## index
index | Re | Mach | Datasource
1 | 50000 | 0 | JavaFoil+Calcfoil stall+Eppler ext transition
2 | 50000 | 0 | XFOIL ncrit=9
3 | 50000 | 0.1 | JavaFoil+Calcfoil stall+Eppler ext transition
4 | 50000 | 0.1 | XFOIL ncrit=9
5 | 50000 | 0.25 | JavaFoil+Calcfoil stall+Eppler ext transition
6 | 50000 | 0.25 | XFOIL ncrit=9
7 | 50000 | 0.5 | JavaFoil+Calcfoil stall+Eppler ext transition
8 | 50000 | 0.5 | XFOIL ncrit=9
9 | 100000 | 0 | JavaFoil+Calcfoil stall+Eppler ext transition
10 | 100000 | 0 | XFOIL ncrit=9
11 | 100000 | 0.1 | JavaFoil+Calcfoil stall+Eppler ext transition
12 | 100000 | 0.1 | XFOIL ncrit=9
13 | 100000 | 0.25 | JavaFoil+Calcfoil stall+Eppler ext transition
14 | 100000 | 0.25 | XFOIL ncrit=9
15 | 100000 | 0.5 | JavaFoil+Calcfoil stall+Eppler ext transition
16 | 100000 | 0.5 | XFOIL ncrit=9
17 | 250000 | 0 | JavaFoil+Calcfoil stall+Eppler ext transition
18 | 250000 | 0 | XFOIL ncrit=9
19 | 250000 | 0.1 | JavaFoil+Calcfoil stall+Eppler ext transition
20 | 250000 | 0.1 | XFOIL ncrit=9
21 | 250000 | 0.25 | JavaFoil+Calcfoil stall+Eppler ext transition
22 | 250000 | 0.25 | XFOIL ncrit=9
23 | 250000 | 0.5 | JavaFoil+Calcfoil stall+Eppler ext transition
24 | 250000 | 0.5 | XFOIL ncrit=9
25 | 500000 | 0 | JavaFoil+Calcfoil stall+Eppler ext transition
26 | 500000 | 0 | XFOIL ncrit=9
27 | 500000 | 0.1 | JavaFoil+Calcfoil stall+Eppler ext transition
28 | 500000 | 0.1 | XFOIL ncrit=9
29 | 500000 | 0.25 | JavaFoil+Calcfoil stall+Eppler ext transition
30 | 500000 | 0.25 | XFOIL ncrit=9
31 | 500000 | 0.5 | JavaFoil+Calcfoil stall+Eppler ext transition
32 | 500000 | 0.5 | XFOIL ncrit=9
33 | 750000 | 0 | JavaFoil+Calcfoil stall+Eppler ext transition
34 | 750000 | 0 | XFOIL ncrit=9
35 | 750000 | 0.1 | JavaFoil+Calcfoil stall+Eppler ext transition
36 | 750000 | 0.1 | XFOIL ncrit=9
37 | 750000 | 0.25 | JavaFoil+Calcfoil stall+Eppler ext transition
38 | 750000 | 0.25 | XFOIL ncrit=9
39 | 750000 | 0.5 | JavaFoil+Calcfoil stall+Eppler ext transition
40 | 750000 | 0.5 | XFOIL ncrit=9
41 | 1000000 | 0 | JavaFoil+Calcfoil stall+Eppler ext transition
42 | 1000000 | 0 | XFOIL ncrit=9
43 | 1000000 | 0.1 | JavaFoil+Calcfoil stall+Eppler ext transition
44 | 1000000 | 0.1 | XFOIL ncrit=9
45 | 1000000 | 0.25 | JavaFoil+Calcfoil stall+Eppler ext transition
46 | 1000000 | 0.25 | XFOIL ncrit=9
47 | 1000000 | 0.5 | JavaFoil+Calcfoil stall+Eppler ext transition
48 | 1000000 | 0.5 | XFOIL ncrit=9
49 | 2000000 | 0 | JavaFoil+Calcfoil stall+Eppler ext transition
50 | 2000000 | 0 | XFOIL ncrit=9
51 | 2000000 | 0.1 | JavaFoil+Calcfoil stall+Eppler ext transition
52 | 2000000 | 0.1 | XFOIL ncrit=9
53 | 2000000 | 0.25 | JavaFoil+Calcfoil stall+Eppler ext transition
54 | 2000000 | 0.25 | XFOIL ncrit=9
55 | 2000000 | 0.5 | JavaFoil+Calcfoil stall+Eppler ext transition
56 | 2000000 | 0.5 | XFOIL ncrit=9
57 | 3000000 | 0 | JavaFoil+Calcfoil stall+Eppler ext transition
58 | 3000000 | 0 | XFOIL ncrit=9
59 | 3000000 | 0.1 | JavaFoil+Calcfoil stall+Eppler ext transition
60 | 3000000 | 0.1 | XFOIL ncrit=9
61 | 3000000 | 0.25 | JavaFoil+Calcfoil stall+Eppler ext transition
62 | 3000000 | 0.25 | XFOIL ncrit=9
63 | 3000000 | 0.5 | JavaFoil+Calcfoil stall+Eppler ext transition
64 | 3000000 | 0.5 | XFOIL ncrit=9
65 | 4000000 | 0 | JavaFoil+Calcfoil stall+Eppler ext transition
66 | 4000000 | 0 | XFOIL ncrit=9
67 | 4000000 | 0.1 | JavaFoil+Calcfoil stall+Eppler ext transition
68 | 4000000 | 0.1 | XFOIL ncrit=9
69 | 4000000 | 0.25 | JavaFoil+Calcfoil stall+Eppler ext transition
70 | 4000000 | 0.25 | XFOIL ncrit=9
71 | 4000000 | 0.5 | JavaFoil+Calcfoil stall+Eppler ext transition
72 | 4000000 | 0.5 | XFOIL ncrit=9
73 | 5000000 | 0 | JavaFoil+Calcfoil stall+Eppler ext transition
74 | 5000000 | 0 | XFOIL ncrit=9
75 | 5000000 | 0.1 | JavaFoil+Calcfoil stall+Eppler ext transition
76 | 5000000 | 0.1 | XFOIL ncrit=9
77 | 5000000 | 0.25 | JavaFoil+Calcfoil stall+Eppler ext transition
78 | 5000000 | 0.25 | XFOIL ncrit=9
79 | 5000000 | 0.5 | JavaFoil+Calcfoil stall+Eppler ext transition
80 | 5000000 | 0.5 | XFOIL ncrit=9
81 | 6000000 | 0 | JavaFoil+Calcfoil stall+Eppler ext transition
82 | 6000000 | 0 | XFOIL ncrit=9
83 | 6000000 | 0.1 | JavaFoil+Calcfoil stall+Eppler ext transition
84 | 6000000 | 0.1 | XFOIL ncrit=9
85 | 6000000 | 0.25 | JavaFoil+Calcfoil stall+Eppler ext transition
86 | 6000000 | 0.25 | XFOIL ncrit=9
87 | 6000000 | 0.5 | JavaFoil+Calcfoil stall+Eppler ext transition
88 | 6000000 | 0.5 | XFOIL ncrit=9
89 | 7000000 | 0 | JavaFoil+Calcfoil stall+Eppler ext transition
90 | 7000000 | 0 | XFOIL ncrit=9
91 | 7000000 | 0.1 | JavaFoil+Calcfoil stall+Eppler ext transition
92 | 7000000 | 0.1 | XFOIL ncrit=9
93 | 7000000 | 0.25 | JavaFoil+Calcfoil stall+Eppler ext transition
94 | 7000000 | 0.25 | XFOIL ncrit=9
95 | 7000000 | 0.5 | JavaFoil+Calcfoil stall+Eppler ext transition
96 | 7000000 | 0.5 | XFOIL ncrit=9
97 | 8000000 | 0 | JavaFoil+Calcfoil stall+Eppler ext transition
98 | 8000000 | 0 | XFOIL ncrit=9
99 | 8000000 | 0.1 | JavaFoil+Calcfoil stall+Eppler ext transition
100 | 8000000 | 0.1 | XFOIL ncrit=9
101 | 8000000 | 0.25 | JavaFoil+Calcfoil stall+Eppler ext transition
102 | 8000000 | 0.25 | XFOIL ncrit=9
103 | 8000000 | 0.5 | JavaFoil+Calcfoil stall+Eppler ext transition
104 | 8000000 | 0.5 | XFOIL ncrit=9
105 | 10000000 | 0 | JavaFoil+Calcfoil stall+Eppler ext transition
106 | 10000000 | 0 | XFOIL ncrit=9
107 | 10000000 | 0.1 | JavaFoil+Calcfoil stall+Eppler ext transition
108 | 10000000 | 0.1 | XFOIL ncrit=9
109 | 10000000 | 0.25 | JavaFoil+Calcfoil stall+Eppler ext transition
110 | 10000000 | 0.25 | XFOIL ncrit=9
111 | 10000000 | 0.5 | JavaFoil+Calcfoil stall+Eppler ext transition
112 | 10000000 | 0.5 | XFOIL ncrit=9
113 | 12000000 | 0 | JavaFoil+Calcfoil stall+Eppler ext transition
114 | 12000000 | 0 | XFOIL ncrit=9
115 | 12000000 | 0.1 | JavaFoil+Calcfoil stall+Eppler ext transition
116 | 12000000 | 0.1 | XFOIL ncrit=9
117 | 12000000 | 0.25 | JavaFoil+Calcfoil stall+Eppler ext transition
118 | 12000000 | 0.25 | XFOIL ncrit=9
119 | 12000000 | 0.5 | JavaFoil+Calcfoil stall+Eppler ext transition
120 | 12000000 | 0.5 | XFOIL ncrit=9
121 | 14000000 | 0 | JavaFoil+Calcfoil stall+Eppler ext transition
122 | 14000000 | 0 | XFOIL ncrit=9
123 | 14000000 | 0.1 | JavaFoil+Calcfoil stall+Eppler ext transition
124 | 14000000 | 0.1 | XFOIL ncrit=9
125 | 14000000 | 0.25 | JavaFoil+Calcfoil stall+Eppler ext transition
126 | 14000000 | 0.25 | XFOIL ncrit=9
127 | 14000000 | 0.5 | JavaFoil+Calcfoil stall+Eppler ext transition
128 | 14000000 | 0.5 | XFOIL ncrit=9
129 | 16000000 | 0 | JavaFoil+Calcfoil stall+Eppler ext transition
130 | 16000000 | 0 | XFOIL ncrit=9
131 | 16000000 | 0.1 | JavaFoil+Calcfoil stall+Eppler ext transition
132 | 16000000 | 0.1 | XFOIL ncrit=9
133 | 16000000 | 0.25 | JavaFoil+Calcfoil stall+Eppler ext transition
134 | 16000000 | 0.25 | XFOIL ncrit=9
135 | 16000000 | 0.5 | JavaFoil+Calcfoil stall+Eppler ext transition
136 | 16000000 | 0.5 | XFOIL ncrit=9
137 | 18000000 | 0 | JavaFoil+Calcfoil stall+Eppler ext transition
138 | 18000000 | 0 | XFOIL ncrit=9
139 | 18000000 | 0.1 | JavaFoil+Calcfoil stall+Eppler ext transition
140 | 18000000 | 0.1 | XFOIL ncrit=9
141 | 18000000 | 0.25 | JavaFoil+Calcfoil stall+Eppler ext transition
142 | 18000000 | 0.25 | XFOIL ncrit=9
143 | 18000000 | 0.5 | JavaFoil+Calcfoil stall+Eppler ext transition
144 | 18000000 | 0.5 | XFOIL ncrit=9
145 | 20000000 | 0 | JavaFoil+Calcfoil stall+Eppler ext transition
146 | 20000000 | 0 | XFOIL ncrit=9
147 | 20000000 | 0.1 | JavaFoil+Calcfoil stall+Eppler ext transition
148 | 20000000 | 0.1 | XFOIL ncrit=9
149 | 20000000 | 0.25 | JavaFoil+Calcfoil stall+Eppler ext transition
150 | 20000000 | 0.25 | XFOIL ncrit=9
151 | 20000000 | 0.5 | JavaFoil+Calcfoil stall+Eppler ext transition
152 | 20000000 | 0.5 | XFOIL ncrit=9

## 1. Re 50k Mach 0.00 (1)
BIGFOIL.COM POLAR EXPORT
NACA63-720 a=0.8
NACA63-720 a=0.8 |  |  |  | Cl Max: | 1.936 | at alpha= | 14 | deg
JavaFoil+Calcfoil stall+Eppler ext transition |  |  |  | L/D Max: | 39.163 | at alpha= | 5 | deg
Re: | 50000 |  |  | Cd Min: | 0.0238 | at alpha= | 0 | deg
Mach: | 0 |  |  | Cl=0 at alpha= | -5.5 | deg
|  |  |  | @ Cl=0.1, Cd= | 0.028632
|  |  |  | @ Cl=0.4, Cd= | 0.026542
|  |  |  | @ Cl=0.6, Cd= | 0.025698
alpha (deg) | Cl | Cd | Cm | Cl/Cd
-20 | -0.795 | 0.22885 | -0.022 | -3.475
-19.5 | -0.802 | 0.21897 | -0.022 | -3.663
-19 | -0.807 | 0.20543 | -0.022 | -3.929
-18.5 | -0.81 | 0.19457 | -0.022 | -4.164
-18 | -0.811 | 0.18341 | -0.021 | -4.42
-17.5 | -0.809 | 0.17939 | -0.014 | -4.507
-17 | -0.804 | 0.17078 | -0.017 | -4.707
-16.5 | -0.796 | 0.15839 | -0.017 | -5.028
-16 | -0.786 | 0.14452 | -0.023 | -5.439
-15.5 | -0.772 | 0.13667 | -0.023 | -5.652
-15 | -0.756 | 0.13206 | -0.02 | -5.723
-14.5 | -0.736 | 0.12442 | -0.021 | -5.916
-14 | -0.713 | 0.11378 | -0.025 | -6.27
-13.5 | -0.688 | 0.10764 | -0.026 | -6.387
-13 | -0.659 | 0.10118 | -0.027 | -6.511
-12.5 | -0.627 | 0.09698 | -0.025 | -6.467
-12 | -0.593 | 0.09132 | -0.025 | -6.493
-11.5 | -0.556 | 0.08424 | -0.028 | -6.604
-11 | -0.574 | 0.04918 | -0.094 | -11.677
-10.5 | -0.535 | 0.04353 | -0.097 | -12.3
-10 | -0.434 | 0.07162 | -0.03 | -6.054
-9.5 | -0.443 | 0.03731 | -0.1 | -11.862
-9 | -0.393 | 0.03445 | -0.101 | -11.401
-8.5 | -0.299 | 0.064 | -0.059 | -4.667
-8 | -0.253 | 0.05824 | -0.069 | -4.338
-7.5 | -0.228 | 0.03136 | -0.104 | -7.275
-7 | -0.173 | 0.02963 | -0.105 | -5.826
-6.5 | -0.116 | 0.02839 | -0.106 | -4.08
-6 | -0.058 | 0.02757 | -0.107 | -2.108
-5.5 | 0 | 0.02967 | -0.103 | -0.001
-5 | 0.057 | 0.02913 | -0.104 | 1.947
-4.5 | 0.114 | 0.02847 | -0.105 | 3.996
-4 | 0.171 | 0.02788 | -0.106 | 6.137
-3.5 | 0.229 | 0.02748 | -0.106 | 8.34
-3 | 0.287 | 0.02706 | -0.107 | 10.61
-2.5 | 0.345 | 0.02677 | -0.108 | 12.887
-2 | 0.403 | 0.02653 | -0.109 | 15.204
-1.5 | 0.462 | 0.0264 | -0.11 | 17.49
-1 | 0.521 | 0.02633 | -0.111 | 19.78
-0.5 | 0.58 | 0.02631 | -0.111 | 22.039
0 | 0.662 | 0.0238 | -0.112 | 27.825
0.5 | 0.72 | 0.02426 | -0.113 | 29.69
1 | 0.778 | 0.0248 | -0.113 | 31.369
1.5 | 0.836 | 0.02539 | -0.114 | 32.917
2 | 0.893 | 0.02605 | -0.114 | 34.278
2.5 | 0.95 | 0.02677 | -0.115 | 35.495
3 | 1.007 | 0.02757 | -0.116 | 36.516
3.5 | 1.054 | 0.02843 | -0.116 | 37.067
4 | 1.109 | 0.02942 | -0.117 | 37.693
4.5 | 1.163 | 0.02989 | -0.117 | 38.921
5 | 1.217 | 0.03108 | -0.118 | 39.163
5.5 | 1.27 | 0.03271 | -0.118 | 38.821
6 | 1.323 | 0.03404 | -0.119 | 38.857
6.5 | 1.374 | 0.0355 | -0.119 | 38.713
7 | 1.426 | 0.0373 | -0.12 | 38.23
7.5 | 1.475 | 0.03898 | -0.12 | 37.851
8 | 1.522 | 0.0411 | -0.121 | 37.023
8.5 | 1.568 | 0.04292 | -0.121 | 36.548
9 | 1.613 | 0.04458 | -0.127 | 36.17
9.5 | 1.656 | 0.04678 | -0.127 | 35.389
10 | 1.698 | 0.04905 | -0.128 | 34.627
10.5 | 1.738 | 0.05125 | -0.128 | 33.924
11 | 1.784 | 0.0531 | -0.13 | 33.596
11.5 | 1.846 | 0.05907 | -0.133 | 31.248
12 | 1.874 | 0.06245 | -0.133 | 30.004
12.5 | 1.897 | 0.06584 | -0.133 | 28.809
13 | 1.915 | 0.0694 | -0.133 | 27.597
13.5 | 1.929 | 0.07352 | -0.132 | 26.235
14 | 1.936 | 0.07823 | -0.132 | 24.751
14.5 | 1.923 | 0.08596 | -0.129 | 22.375
15 | 1.713 | 0.13625 | -0.07 | 12.575
15.5 | 1.71 | 0.14514 | -0.064 | 11.784
16 | 1.707 | 0.15442 | -0.063 | 11.053
16.5 | 1.696 | 0.16391 | -0.061 | 10.35
17 | 1.681 | 0.17308 | -0.06 | 9.714
17.5 | 1.663 | 0.18389 | -0.059 | 9.042
18 | 1.64 | 0.19518 | -0.058 | 8.404
18.5 | 1.615 | 0.20667 | -0.056 | 7.813
19 | 1.586 | 0.21867 | -0.056 | 7.255

## 2. Re 50k Mach 0.00 (2)
BIGFOIL.COM POLAR EXPORT
NACA63-720 a=0.8
NACA63-720 a=0.8 |  |  |  | Cl Max: | 0.9963 | at alpha= | 20 | deg
XFOIL ncrit=9 |  |  |  | L/D Max: | 4.516 | at alpha= | 11.5 | deg
Re: | 50000 |  |  | Cd Min: | 0.24861 | at alpha= | 20 | deg
Mach: | 0 |  |  | Cl=0 at alpha= | 3.6128 | deg
|  |  |  | @ Cl=0.1, Cd= | 0.079108
|  |  |  | @ Cl=0.4, Cd= | 0.10595
|  |  |  | @ Cl=0.6, Cd= | 0.13525
alpha (deg) | Cl | Cd | Cm | Cl/Cd
-13 | -0.3352 | 0.16437 | -0.0316 | -2.0393
-12.5 | -0.3179 | 0.15869 | -0.0282 | -2.0033
-12 | -0.3307 | 0.1558 | -0.0255 | -2.1226
-11.5 | -0.3631 | 0.15577 | -0.0228 | -2.331
-11 | -0.3448 | 0.14952 | -0.0202 | -2.306
-10.5 | -0.3741 | 0.14768 | -0.0177 | -2.5332
-8.5 | -0.8088 | 0.06995 | -0.0479 | -11.5625
-8 | -0.8096 | 0.06057 | -0.0506 | -13.3664
-7.5 | -0.7849 | 0.05632 | -0.0498 | -13.9364
-7 | -0.7548 | 0.05091 | -0.0517 | -14.8262
-6.5 | -0.7209 | 0.04781 | -0.0515 | -15.0784
-6 | -0.684 | 0.04522 | -0.0513 | -15.1261
-5.5 | -0.6466 | 0.04328 | -0.0508 | -14.9399
-5 | -0.6093 | 0.04187 | -0.05 | -14.5522
-4.5 | -0.5764 | 0.04225 | -0.0472 | -13.6426
-4 | -0.5541 | 0.04568 | -0.0395 | -12.13
-3.5 | -0.538 | 0.04961 | -0.0296 | -10.8446
-3 | -0.5243 | 0.05286 | -0.0194 | -9.9187
-2.5 | -0.4885 | 0.05645 | -0.0147 | -8.6537
-2 | -0.4545 | 0.05925 | -0.0097 | -7.6709
-1.5 | -0.4212 | 0.06092 | -0.0059 | -6.914
-1 | -0.3884 | 0.06194 | -0.0033 | -6.2706
-0.5 | -0.3531 | 0.06268 | -0.0022 | -5.6334
0 | -0.308 | 0.06385 | -0.0042 | -4.8238
0.5 | -0.2654 | 0.06487 | -0.0054 | -4.0913
1 | -0.2291 | 0.06507 | -0.0064 | -3.5208
1.5 | -0.1908 | 0.06587 | -0.008 | -2.8966
2 | -0.1441 | 0.06778 | -0.0111 | -2.126
2.5 | -0.0892 | 0.07057 | -0.0155 | -1.264
3 | -0.0544 | 0.07126 | -0.0166 | -0.7634
3.5 | -0.0132 | 0.07302 | -0.0193 | -0.18077
4 | 0.0453 | 0.07607 | -0.0259 | 0.5955
4.5 | 0.1013 | 0.07918 | -0.0331 | 1.2794
5 | 0.1632 | 0.084 | -0.0411 | 1.9429
6.5 | 0.3218 | 0.09751 | -0.0599 | 3.3002
7 | 0.3645 | 0.10189 | -0.0645 | 3.5774
7.5 | 0.4045 | 0.10647 | -0.0686 | 3.7992
8 | 0.4429 | 0.11127 | -0.0723 | 3.9804
8.5 | 0.4798 | 0.11625 | -0.0757 | 4.1273
9 | 0.5146 | 0.12136 | -0.0787 | 4.2403
9.5 | 0.548 | 0.12658 | -0.0815 | 4.3293
10 | 0.5814 | 0.13203 | -0.0841 | 4.4035
10.5 | 0.6142 | 0.13771 | -0.0867 | 4.4601
11 | 0.6484 | 0.14389 | -0.0893 | 4.5062
11.5 | 0.6769 | 0.14989 | -0.0915 | 4.516
12 | 0.6855 | 0.15365 | -0.0928 | 4.4614
12.5 | 0.7043 | 0.15848 | -0.0947 | 4.4441
13 | 0.729 | 0.16399 | -0.0969 | 4.4454
14 | 0.7893 | 0.17683 | -0.1016 | 4.4636
14.5 | 0.8174 | 0.18402 | -0.104 | 4.4419
15 | 0.8327 | 0.18957 | -0.1066 | 4.3926
15.5 | 0.8493 | 0.19533 | -0.1092 | 4.348
16 | 0.866 | 0.20114 | -0.112 | 4.3055
16.5 | 0.8817 | 0.20681 | -0.1149 | 4.2633
17 | 0.8966 | 0.21238 | -0.118 | 4.2217
17.5 | 0.9106 | 0.2178 | -0.1212 | 4.1809
18 | 0.9274 | 0.22355 | -0.1243 | 4.1485
18.5 | 0.9471 | 0.22977 | -0.1272 | 4.1219
19 | 0.9678 | 0.23638 | -0.1301 | 4.0943
19.5 | 0.983 | 0.24258 | -0.1335 | 4.0523
20 | 0.9963 | 0.24861 | -0.1374 | 4.0075

## 3. Re 50k Mach 0.10 (1)
BIGFOIL.COM POLAR EXPORT
NACA63-720 a=0.8
NACA63-720 a=0.8 |  |  |  | Cl Max: | 1.931 | at alpha= | 14 | deg
JavaFoil+Calcfoil stall+Eppler ext transition |  |  |  | L/D Max: | 39.02 | at alpha= | 5 | deg
Re: | 50000 |  |  | Cd Min: | 0.02391 | at alpha= | 0 | deg
Mach: | 0.1 |  |  | Cl=0 at alpha= | -5.5 | deg
|  |  |  | @ Cl=0.1, Cd= | 0.028752
|  |  |  | @ Cl=0.4, Cd= | 0.026689
|  |  |  | @ Cl=0.6, Cd= | 0.025892
alpha (deg) | Cl | Cd | Cm | Cl/Cd
-20 | -0.761 | 0.23991 | -0.023 | -3.173
-19.5 | -0.772 | 0.22927 | -0.023 | -3.365
-19 | -0.78 | 0.21325 | -0.022 | -3.657
-18.5 | -0.786 | 0.19964 | -0.022 | -3.937
-18 | -0.79 | 0.18845 | -0.022 | -4.19
-17.5 | -0.79 | 0.18619 | -0.014 | -4.246
-17 | -0.789 | 0.17431 | -0.014 | -4.524
-16.5 | -0.784 | 0.16139 | -0.014 | -4.856
-16 | -0.776 | 0.15267 | -0.017 | -5.08
-15.5 | -0.764 | 0.13925 | -0.024 | -5.489
-15 | -0.75 | 0.13043 | -0.024 | -5.747
-14.5 | -0.732 | 0.1255 | -0.02 | -5.829
-14 | -0.71 | 0.11781 | -0.021 | -6.028
-13.5 | -0.686 | 0.10794 | -0.026 | -6.352
-13 | -0.658 | 0.10199 | -0.026 | -6.451
-12.5 | -0.627 | 0.09729 | -0.024 | -6.446
-12 | -0.593 | 0.09194 | -0.026 | -6.455
-11.5 | -0.557 | 0.08491 | -0.029 | -6.564
-11 | -0.574 | 0.05069 | -0.093 | -11.317
-10.5 | -0.478 | 0.07618 | -0.028 | -6.273
-10 | -0.435 | 0.07181 | -0.03 | -6.059
-9.5 | -0.444 | 0.03774 | -0.1 | -11.763
-9 | -0.394 | 0.03477 | -0.102 | -11.336
-8.5 | -0.3 | 0.06432 | -0.059 | -4.662
-8 | -0.281 | 0.03546 | -0.101 | -7.918
-7.5 | -0.229 | 0.03163 | -0.104 | -7.241
-7 | -0.173 | 0.02984 | -0.106 | -5.81
-6.5 | -0.116 | 0.02856 | -0.107 | -4.073
-6 | -0.058 | 0.02774 | -0.108 | -2.105
-5.5 | 0 | 0.02982 | -0.104 | -0.001
-5 | 0.057 | 0.02925 | -0.104 | 1.948
-4.5 | 0.114 | 0.02859 | -0.105 | 3.997
-4 | 0.172 | 0.02799 | -0.106 | 6.143
-3.5 | 0.23 | 0.02758 | -0.107 | 8.347
-3 | 0.288 | 0.02719 | -0.108 | 10.608
-2.5 | 0.347 | 0.02689 | -0.108 | 12.894
-2 | 0.405 | 0.02667 | -0.109 | 15.193
-1.5 | 0.464 | 0.02657 | -0.11 | 17.454
-1 | 0.523 | 0.02643 | -0.111 | 19.801
-0.5 | 0.583 | 0.02641 | -0.112 | 22.063
0 | 0.665 | 0.02391 | -0.112 | 27.816
0.5 | 0.723 | 0.02442 | -0.113 | 29.624
1 | 0.782 | 0.02494 | -0.114 | 31.338
1.5 | 0.84 | 0.02555 | -0.114 | 32.866
2 | 0.897 | 0.02621 | -0.115 | 34.225
2.5 | 0.954 | 0.02693 | -0.116 | 35.437
3 | 1.011 | 0.02774 | -0.116 | 36.452
3.5 | 1.059 | 0.02866 | -0.117 | 36.944
4 | 1.114 | 0.02964 | -0.117 | 37.579
4.5 | 1.169 | 0.03016 | -0.118 | 38.746
5 | 1.222 | 0.03133 | -0.118 | 39.02
5.5 | 1.275 | 0.03298 | -0.119 | 38.672
6 | 1.328 | 0.03438 | -0.119 | 38.62
6.5 | 1.38 | 0.03585 | -0.12 | 38.509
7 | 1.432 | 0.03767 | -0.12 | 38.017
7.5 | 1.481 | 0.03944 | -0.121 | 37.547
8 | 1.528 | 0.04156 | -0.121 | 36.761
8.5 | 1.574 | 0.04339 | -0.122 | 36.282
9 | 1.619 | 0.04544 | -0.122 | 35.631
9.5 | 1.661 | 0.04739 | -0.128 | 35.054
10 | 1.704 | 0.04963 | -0.128 | 34.335
10.5 | 1.744 | 0.05196 | -0.129 | 33.559
11 | 1.8 | 0.05316 | -0.131 | 33.863
11.5 | 1.85 | 0.05994 | -0.133 | 30.858
12 | 1.877 | 0.06343 | -0.133 | 29.59
12.5 | 1.899 | 0.06693 | -0.133 | 28.367
13 | 1.915 | 0.0706 | -0.133 | 27.129
13.5 | 1.925 | 0.07544 | -0.133 | 25.522
14 | 1.931 | 0.08004 | -0.132 | 24.12
14.5 | 1.914 | 0.08869 | -0.129 | 21.585
15 | 1.705 | 0.13914 | -0.065 | 12.252
15.5 | 1.702 | 0.14753 | -0.064 | 11.538
16 | 1.695 | 0.15587 | -0.063 | 10.878
16.5 | 1.682 | 0.16583 | -0.061 | 10.141
17 | 1.662 | 0.17676 | -0.059 | 9.405
17.5 | 1.64 | 0.18877 | -0.058 | 8.687
18 | 1.613 | 0.20083 | -0.057 | 8.033
18.5 | 1.583 | 0.21372 | -0.057 | 7.409
19 | 1.55 | 0.22746 | -0.056 | 6.816

## 4. Re 50k Mach 0.10 (2)
BIGFOIL.COM POLAR EXPORT
NACA63-720 a=0.8
NACA63-720 a=0.8 |  |  |  | Cl Max: | 1.0002 | at alpha= | 20 | deg
XFOIL ncrit=9 |  |  |  | L/D Max: | 4.4705 | at alpha= | 11.5 | deg
Re: | 50000 |  |  | Cd Min: | 0.24981 | at alpha= | 20 | deg
Mach: | 0.1 |  |  | Cl=0 at alpha= | 3.6375 | deg
|  |  |  | @ Cl=0.1, Cd= | 0.079461
|  |  |  | @ Cl=0.4, Cd= | 0.10643
|  |  |  | @ Cl=0.6, Cd= | 0.13553
alpha (deg) | Cl | Cd | Cm | Cl/Cd
-13 | -0.3356 | 0.16529 | -0.0316 | -2.0304
-12.5 | -0.3176 | 0.15945 | -0.0281 | -1.9918
-12 | -0.3307 | 0.15661 | -0.0255 | -2.1116
-11.5 | -0.361 | 0.15641 | -0.0228 | -2.308
-11 | -0.3444 | 0.15028 | -0.0202 | -2.2917
-10 | -0.3717 | 0.14474 | -0.015 | -2.5681
-9 | -0.605 | 0.10107 | -0.0357 | -5.986
-8.5 | -0.804 | 0.07258 | -0.0473 | -11.0774
-8 | -0.8118 | 0.06265 | -0.0501 | -12.9577
-7.5 | -0.7889 | 0.05815 | -0.0492 | -13.5666
-7 | -0.7615 | 0.05235 | -0.0512 | -14.5463
-6.5 | -0.7279 | 0.04877 | -0.0514 | -14.9252
-6 | -0.691 | 0.04596 | -0.0514 | -15.0348
-5.5 | -0.6524 | 0.04388 | -0.0513 | -14.8678
-5 | -0.6164 | 0.04249 | -0.0499 | -14.5069
-4.5 | -0.5812 | 0.04233 | -0.0479 | -13.7302
-4 | -0.558 | 0.04551 | -0.0405 | -12.261
-3.5 | -0.5418 | 0.04957 | -0.0303 | -10.93
-3 | -0.5253 | 0.05276 | -0.0211 | -9.9564
-2.5 | -0.4926 | 0.05677 | -0.0145 | -8.6771
-2 | -0.4544 | 0.05949 | -0.0111 | -7.6383
-1.5 | -0.4219 | 0.06127 | -0.0067 | -6.8859
-1 | -0.3901 | 0.0623 | -0.0036 | -6.2616
-0.5 | -0.3551 | 0.06299 | -0.0025 | -5.6374
0 | -0.3121 | 0.06402 | -0.004 | -4.875
0.5 | -0.2662 | 0.06547 | -0.0056 | -4.066
1 | -0.2307 | 0.06551 | -0.0063 | -3.5216
1.5 | -0.1935 | 0.06617 | -0.0077 | -2.9243
2 | -0.1486 | 0.06785 | -0.0105 | -2.1901
3 | -0.0549 | 0.07174 | -0.0167 | -0.76526
3.5 | -0.0154 | 0.07332 | -0.019 | -0.21004
4 | 0.0406 | 0.07623 | -0.0251 | 0.5326
4.5 | 0.0975 | 0.07927 | -0.0323 | 1.23
5 | 0.1558 | 0.08372 | -0.0399 | 1.861
5.5 | 0.2221 | 0.08933 | -0.0483 | 2.4863
6 | 0.2777 | 0.09407 | -0.055 | 2.9521
6.5 | 0.3222 | 0.09809 | -0.0599 | 3.2847
7 | 0.3652 | 0.10247 | -0.0645 | 3.564
7.5 | 0.4054 | 0.10704 | -0.0686 | 3.7874
8 | 0.444 | 0.11184 | -0.0724 | 3.97
9 | 0.5166 | 0.12201 | -0.079 | 4.2341
9.5 | 0.5504 | 0.12729 | -0.0818 | 4.324
10 | 0.5847 | 0.13287 | -0.0845 | 4.4005
10.5 | 0.6184 | 0.13873 | -0.0872 | 4.4576
11.5 | 0.6687 | 0.14958 | -0.0913 | 4.4705
12 | 0.6822 | 0.15374 | -0.0929 | 4.4374
12.5 | 0.705 | 0.15895 | -0.095 | 4.4354
14 | 0.7977 | 0.17861 | -0.1021 | 4.4662
14.5 | 0.8142 | 0.18429 | -0.1046 | 4.418
15 | 0.8301 | 0.18986 | -0.1072 | 4.3722
15.5 | 0.8474 | 0.19567 | -0.1099 | 4.3308
16 | 0.8646 | 0.20152 | -0.1127 | 4.2904
16.5 | 0.8808 | 0.20722 | -0.1157 | 4.2506
17 | 0.8963 | 0.21286 | -0.1188 | 4.2107
17.5 | 0.9121 | 0.21849 | -0.122 | 4.1746
18 | 0.9306 | 0.22446 | -0.125 | 4.146
18.5 | 0.9517 | 0.23091 | -0.1278 | 4.1215
19 | 0.9739 | 0.23789 | -0.1306 | 4.0939
19.5 | 0.9879 | 0.24393 | -0.1342 | 4.0499
20 | 1.0002 | 0.24981 | -0.1383 | 4.0038

## 5. Re 50k Mach 0.25 (1)
BIGFOIL.COM POLAR EXPORT
NACA63-720 a=0.8
NACA63-720 a=0.8 |  |  |  | Cl Max: | 1.903 | at alpha= | 13 | deg
JavaFoil+Calcfoil stall+Eppler ext transition |  |  |  | L/D Max: | 38.071 | at alpha= | 5 | deg
Re: | 50000 |  |  | Cd Min: | 0.02466 | at alpha= | 0 | deg
Mach: | 0.25 |  |  | Cl=0 at alpha= | -5.5 | deg
|  |  |  | @ Cl=0.1, Cd= | 0.029494
|  |  |  | @ Cl=0.4, Cd= | 0.027412
|  |  |  | @ Cl=0.6, Cd= | 0.02711
alpha (deg) | Cl | Cd | Cm | Cl/Cd
-20 | -0.446 | 0.3609 | -0.026 | -1.237
-19.5 | -0.491 | 0.33165 | -0.025 | -1.48
-19 | -0.532 | 0.29788 | -0.026 | -1.785
-18.5 | -0.569 | 0.26102 | -0.025 | -2.179
-18 | -0.601 | 0.23542 | -0.024 | -2.555
-17.5 | -0.63 | 0.21341 | -0.024 | -2.951
-17 | -0.653 | 0.20803 | -0.018 | -3.139
-16.5 | -0.671 | 0.1806 | -0.023 | -3.717
-16 | -0.684 | 0.16859 | -0.023 | -4.059
-15.5 | -0.692 | 0.15452 | -0.023 | -4.476
-15 | -0.693 | 0.14748 |  | -4.701
-14.5 | -0.689 | 0.13286 | -0.023 | -5.189
-14 | -0.68 | 0.12645 |  | -5.379
-13.5 | -0.666 | 0.11933 | -0.019 | -5.577
-13 | -0.646 | 0.10981 | -0.021 | -5.882
-12.5 | -0.622 | 0.10128 | -0.021 | -6.137
-12 | -0.593 | 0.09479 | -0.023 | -6.254
-11.5 | -0.56 | 0.08721 | -0.028 | -6.425
-11 | -0.524 | 0.08172 | -0.029 | -6.414
-10.5 | -0.485 | 0.0781 | -0.028 | -6.209
-10 | -0.497 | 0.04385 | -0.1 | -11.331
-9.5 | -0.451 | 0.03963 | -0.102 | -11.386
-9 | -0.401 | 0.03661 | -0.104 | -10.965
-8.5 | -0.348 | 0.03428 | -0.105 | -10.156
-8 | -0.258 | 0.06152 | -0.063 | -4.188
-7.5 | -0.233 | 0.03359 | -0.106 | -6.939
-7 | -0.177 | 0.03108 | -0.108 | -5.699
-6.5 | -0.119 | 0.02959 | -0.109 | -4.022
-6 | -0.06 | 0.02844 | -0.11 | -2.106
-5.5 | 0 | 0.03053 | -0.106 | -0.001
-5 | 0.058 | 0.02995 | -0.107 | 1.952
-4.5 | 0.117 | 0.02931 | -0.108 | 3.999
-4 | 0.176 | 0.02875 | -0.108 | 6.132
-3.5 | 0.236 | 0.02829 | -0.109 | 8.35
-3 | 0.296 | 0.02792 | -0.11 | 10.59
-2.5 | 0.356 | 0.02761 | -0.111 | 12.875
-2 | 0.416 | 0.02734 | -0.112 | 15.202
-1.5 | 0.476 | 0.02729 | -0.112 | 17.431
-1 | 0.536 | 0.0272 | -0.113 | 19.719
-0.5 | 0.597 | 0.0272 | -0.114 | 21.962
0 | 0.682 | 0.02466 | -0.115 | 27.644
0.5 | 0.742 | 0.02519 | -0.115 | 29.44
1 | 0.801 | 0.02578 | -0.116 | 31.062
1.5 | 0.86 | 0.02641 | -0.117 | 32.575
2 | 0.92 | 0.02716 | -0.117 | 33.86
2.5 | 0.978 | 0.02796 | -0.118 | 34.969
3 | 1.036 | 0.02887 | -0.118 | 35.891
3.5 | 1.084 | 0.02982 | -0.119 | 36.351
4 | 1.14 | 0.03089 | -0.12 | 36.91
4.5 | 1.196 | 0.03206 | -0.12 | 37.293
5 | 1.251 | 0.03286 | -0.121 | 38.071
5.5 | 1.305 | 0.03432 | -0.121 | 38.024
6 | 1.36 | 0.03614 | -0.122 | 37.614
6.5 | 1.413 | 0.03769 | -0.122 | 37.477
7 | 1.464 | 0.03947 | -0.123 | 37.104
7.5 | 1.513 | 0.04172 | -0.123 | 36.27
8 | 1.562 | 0.04367 | -0.124 | 35.761
8.5 | 1.608 | 0.04613 | -0.124 | 34.849
9 | 1.651 | 0.04837 | -0.124 | 34.134
9.5 | 1.693 | 0.0509 | -0.125 | 33.252
10 | 1.735 | 0.05296 | -0.131 | 32.762
10.5 | 1.777 | 0.05537 | -0.132 | 32.096
11 | 1.841 | 0.06174 | -0.136 | 29.823
11.5 | 1.866 | 0.0656 | -0.136 | 28.448
12 | 1.887 | 0.06976 | -0.136 | 27.049
12.5 | 1.899 | 0.0741 | -0.136 | 25.626
13 | 1.903 | 0.07887 | -0.135 | 24.131
13.5 | 1.894 | 0.08518 | -0.134 | 22.237
14 | 1.669 | 0.13142 | -0.066 | 12.698
14.5 | 1.662 | 0.14022 | -0.064 | 11.852
15 | 1.646 | 0.15073 | -0.062 | 10.923
15.5 | 1.622 | 0.16208 | -0.059 | 10.009
16 | 1.592 | 0.1758 | -0.059 | 9.057
16.5 | 1.551 | 0.18864 | -0.058 | 8.22
17 | 1.5 | 0.20039 | -0.055 | 7.484
17.5 | 1.442 | 0.21595 | -0.052 | 6.676
18 | 1.378 | 0.23853 | -0.052 | 5.775

## 6. Re 50k Mach 0.25 (2)
BIGFOIL.COM POLAR EXPORT
NACA63-720 a=0.8
NACA63-720 a=0.8 |  |  |  | Cl Max: | 1.0236 | at alpha= | 20 | deg
XFOIL ncrit=9 |  |  |  | L/D Max: | 4.4429 | at alpha= | 13 | deg
Re: | 50000 |  |  | Cd Min: | 0.25708 | at alpha= | 20 | deg
Mach: | 0.25 |  |  | Cl=0 at alpha= | 3.7195 | deg
|  |  |  | @ Cl=0.1, Cd= | 0.081846
|  |  |  | @ Cl=0.4, Cd= | 0.10952
|  |  |  | @ Cl=0.6, Cd= | 0.13958
alpha (deg) | Cl | Cd | Cm | Cl/Cd
-12 | -0.3312 | 0.16098 | -0.0256 | -2.0574
-11.5 | -0.3529 | 0.16007 | -0.023 | -2.2047
-11 | -0.3427 | 0.15444 | -0.0205 | -2.219
-10.5 | -0.3811 | 0.15414 | -0.0181 | -2.4724
-10 | -0.3615 | 0.14831 | -0.0155 | -2.4375
-9 | -0.4469 | 0.12751 | -0.0243 | -3.5048
-8 | -0.6781 | 0.09067 | -0.0347 | -7.4788
-7.5 | -0.7658 | 0.0742 | -0.0411 | -10.3208
-7 | -0.784 | 0.06254 | -0.0464 | -12.536
-6.5 | -0.7625 | 0.05436 | -0.0512 | -14.0269
-6 | -0.7289 | 0.05093 | -0.0508 | -14.3118
-5.5 | -0.6907 | 0.04781 | -0.0511 | -14.4468
-5 | -0.6519 | 0.04566 | -0.0506 | -14.2773
-4.5 | -0.6124 | 0.0442 | -0.0499 | -13.8552
-4 | -0.5778 | 0.04475 | -0.0467 | -12.9117
-3.5 | -0.5541 | 0.04834 | -0.0384 | -11.4626
-3 | -0.5381 | 0.05251 | -0.0273 | -10.2476
-2.5 | -0.4987 | 0.05799 | -0.02 | -8.5998
-2 | -0.4629 | 0.06145 | -0.0141 | -7.533
-1.5 | -0.4265 | 0.06359 | -0.0102 | -6.707
-1 | -0.3973 | 0.0646 | -0.0057 | -6.1502
-0.5 | -0.3658 | 0.06511 | -0.0031 | -5.6182
0 | -0.3285 | 0.06558 | -0.0033 | -5.0091
0.5 | -0.2898 | 0.0664 | -0.0034 | -4.3645
1 | -0.2335 | 0.06867 | -0.0078 | -3.4003
1.5 | -0.2014 | 0.06835 | -0.0079 | -2.9466
2 | -0.1625 | 0.0693 | -0.0094 | -2.3449
2.5 | -0.115 | 0.07148 | -0.0125 | -1.6088
3 | -0.0588 | 0.07455 | -0.0168 | -0.78873
3.5 | -0.0234 | 0.07534 | -0.0183 | -0.31059
4.5 | 0.0832 | 0.08074 | -0.0295 | 1.0305
5 | 0.1338 | 0.08407 | -0.0358 | 1.5915
5.5 | 0.1879 | 0.08839 | -0.0426 | 2.1258
6 | 0.2425 | 0.09321 | -0.0495 | 2.6017
6.5 | 0.2983 | 0.09859 | -0.0562 | 3.0257
7 | 0.3523 | 0.10418 | -0.0625 | 3.3816
7.5 | 0.4025 | 0.1098 | -0.0681 | 3.6658
8 | 0.4493 | 0.11545 | -0.0729 | 3.8917
8.5 | 0.4878 | 0.12061 | -0.0767 | 4.0444
9 | 0.5215 | 0.12561 | -0.0798 | 4.1517
9.5 | 0.5528 | 0.13067 | -0.0826 | 4.2305
10 | 0.5782 | 0.13534 | -0.0849 | 4.2722
10.5 | 0.6023 | 0.14003 | -0.0871 | 4.3012
11 | 0.6289 | 0.14518 | -0.0894 | 4.3319
11.5 | 0.6572 | 0.15068 | -0.092 | 4.3616
12 | 0.6875 | 0.1565 | -0.0945 | 4.393
12.5 | 0.7221 | 0.16304 | -0.0972 | 4.429
13 | 0.7585 | 0.17072 | -0.0999 | 4.4429
13.5 | 0.7714 | 0.17547 | -0.1022 | 4.3962
14 | 0.7871 | 0.18063 | -0.1048 | 4.3575
14.5 | 0.8053 | 0.18607 | -0.1075 | 4.3279
15 | 0.826 | 0.19203 | -0.1104 | 4.3014
15.5 | 0.8466 | 0.19822 | -0.1134 | 4.271
16 | 0.8668 | 0.20448 | -0.1165 | 4.239
16.5 | 0.8869 | 0.21071 | -0.1197 | 4.2091
17 | 0.9074 | 0.217 | -0.1228 | 4.1816
17.5 | 0.93 | 0.22361 | -0.1258 | 4.159
18 | 0.9682 | 0.23385 | -0.1276 | 4.1403
18.5 | 0.9824 | 0.23989 | -0.1313 | 4.0952
19 | 0.9993 | 0.24653 | -0.1348 | 4.0535
19.5 | 1.0207 | 0.25434 | -0.1379 | 4.0131
20 | 1.0236 | 0.25708 | -0.1431 | 3.9816

## 7. Re 50k Mach 0.50 (1)
BIGFOIL.COM POLAR EXPORT
NACA63-720 a=0.8
NACA63-720 a=0.8 |  |  |  | Cl Max: | 1.822 | at alpha= | 10 | deg
JavaFoil+Calcfoil stall+Eppler ext transition |  |  |  | L/D Max: | 33.483 | at alpha= | 4.5 | deg
Re: | 50000 |  |  | Cd Min: | 0.02824 | at alpha= | 0 | deg
Mach: | 0.5 |  |  | Cl=0 at alpha= | -5.5 | deg
|  |  |  | @ Cl=0.1, Cd= | 0.03276
|  |  |  | @ Cl=0.4, Cd= | 0.030714
|  |  |  | @ Cl=0.6, Cd= | 0.030535
alpha (deg) | Cl | Cd | Cm | Cl/Cd
-20 | -0.844 | 0.47181 | -0.064 | -1.789
-19.5 | -0.813 | 0.44949 | -0.062 | -1.809
-19 | -0.784 | 0.43651 | -0.062 | -1.797
-18.5 | -0.756 | 0.44042 | -0.062 | -1.716
-18 | -0.727 | 0.43033 | -0.062 | -1.69
-17.5 | -0.697 | 0.38828 | -0.06 | -1.794
-17 | -0.668 | 0.37835 | -0.059 | -1.765
-16.5 | -0.639 | 0.37721 | -0.06 | -1.694
-16 | -0.61 | 0.36724 | -0.06 | -1.661
-15.5 | -0.581 | 0.35181 | -0.06 | -1.652
-15 | -0.551 | 0.32781 | -0.057 | -1.681
-14.5 | -0.522 | 0.30684 | -0.057 | -1.702
-14 | -0.493 | 0.33223 | -0.057 | -1.485
-13.5 | -0.465 | 0.29701 | -0.058 | -1.564
-13 | -0.435 | 0.28247 | -0.054 | -1.539
-12.5 | -0.406 | 0.2585 | -0.053 | -1.57
-12 | -0.376 | 0.18145 | -0.03 | -2.07
-11.5 | -0.347 | 0.1875 | -0.025 | -1.85
-11 | -0.318 | 0.1869 | -0.025 | -1.701
-10.5 | -0.421 | 0.11342 |  | -3.715
-10 | -0.439 | 0.08486 | -0.02 | -5.174
-9.5 | -0.416 | 0.07648 | -0.027 | -5.439
-9 | -0.378 | 0.07053 | -0.027 | -5.359
-8.5 | -0.331 | 0.06464 | -0.035 | -5.119
-8 | -0.316 | 0.03928 | -0.116 | -8.042
-7.5 | -0.227 | 0.06364 | -0.066 | -3.57
-7 | -0.172 | 0.05964 | -0.07 | -2.886
-6.5 | -0.13 | 0.03461 | -0.119 | -3.766
-6 | -0.066 | 0.03271 | -0.121 | -2.014
-5.5 | 0 | 0.03131 | -0.123 | -0.001
-5 | 0.065 | 0.03311 | -0.118 | 1.959
-4.5 | 0.13 | 0.03246 | -0.119 | 4.007
-4 | 0.196 | 0.0319 | -0.119 | 6.129
-3.5 | 0.262 | 0.03136 | -0.12 | 8.369
-3 | 0.329 | 0.03095 | -0.121 | 10.615
-2.5 | 0.395 | 0.03073 | -0.121 | 12.845
-2 | 0.461 | 0.03052 | -0.122 | 15.12
-1.5 | 0.528 | 0.03046 | -0.123 | 17.346
-1 | 0.595 | 0.03052 | -0.123 | 19.504
-0.5 | 0.663 | 0.03072 | -0.124 | 21.571
0 | 0.754 | 0.02824 | -0.125 | 26.693
0.5 | 0.82 | 0.02902 | -0.126 | 28.276
1 | 0.886 | 0.02986 | -0.126 | 29.681
1.5 | 0.952 | 0.03083 | -0.127 | 30.875
2 | 1.016 | 0.03194 | -0.128 | 31.809
2.5 | 1.081 | 0.03309 | -0.128 | 32.666
3 | 1.145 | 0.03439 | -0.129 | 33.3
3.5 | 1.193 | 0.03584 | -0.129 | 33.278
4 | 1.253 | 0.03746 | -0.13 | 33.462
4.5 | 1.313 | 0.03922 | -0.13 | 33.483
5 | 1.374 | 0.04119 | -0.131 | 33.35
5.5 | 1.433 | 0.04327 | -0.131 | 33.111
6 | 1.49 | 0.04559 | -0.132 | 32.677
6.5 | 1.544 | 0.04759 | -0.132 | 32.447
7 | 1.599 | 0.05069 | -0.133 | 31.536
7.5 | 1.648 | 0.05376 | -0.133 | 30.658
8 | 1.691 | 0.05724 | -0.133 | 29.542
8.5 | 1.73 | 0.06114 | -0.134 | 28.292
9 | 1.761 | 0.06541 | -0.135 | 26.917
9.5 | 1.821 | 0.07591 | -0.14 | 23.984
10 | 1.822 | 0.08261 | -0.14 | 22.054
10.5 | 1.787 | 0.09056 | -0.14 | 19.735
11 | 1.499 | 0.1199 | -0.064 | 12.5
11.5 | 1.248 | 0.1479 | -0.053 | 8.437
12 | 0.986 | 0.23761 | -0.056 | 4.149
12.5 | 1.014 | 0.27795 | -0.068 | 3.648
13 | 1.041 | 0.28688 | -0.068 | 3.629
13.5 | 1.07 | 0.33885 | -0.076 | 3.156
14 | 1.096 | 0.34078 | -0.077 | 3.218
14.5 | 1.126 | 0.35388 | -0.083 | 3.181
15 | 1.155 | 0.38012 | -0.089 | 3.04

## 8. Re 50k Mach 0.50 (2)
BIGFOIL.COM POLAR EXPORT
NACA63-720 a=0.8
NACA63-720 a=0.8 |  |  |  | Cl Max: | 1.1283 | at alpha= | 20 | deg
XFOIL ncrit=9 |  |  |  | L/D Max: | 4.2282 | at alpha= | 12.5 | deg
Re: | 50000 |  |  | Cd Min: | 0.29624 | at alpha= | 20 | deg
Mach: | 0.5 |  |  | Cl=0 at alpha= | 4.3624 | deg
|  |  |  | @ Cl=0.1, Cd= | 0.092587
|  |  |  | @ Cl=0.4, Cd= | 0.12082
|  |  |  | @ Cl=0.6, Cd= | 0.14969
alpha (deg) | Cl | Cd | Cm | Cl/Cd
-9.5 | -0.2656 | 0.15311 | -0.0412 | -1.7347
-9 | -0.3038 | 0.14015 | -0.0516 | -2.1677
-8.5 | -0.3359 | 0.13239 | -0.0537 | -2.5372
-8 | -0.3358 | 0.12567 | -0.0558 | -2.6721
-7.5 | -0.3593 | 0.11936 | -0.0552 | -3.0102
-7 | -0.3891 | 0.11205 | -0.0562 | -3.4726
-6.5 | -0.4432 | 0.10515 | -0.0532 | -4.2149
-5.5 | -0.703 | 0.08763 | -0.0289 | -8.0224
-5 | -0.7307 | 0.07836 | -0.0307 | -9.3249
-4.5 | -0.7467 | 0.06726 | -0.0372 | -11.1017
-4 | -0.7231 | 0.05982 | -0.0421 | -12.0879
-3.5 | -0.6723 | 0.05607 | -0.046 | -11.9904
-3 | -0.6033 | 0.05665 | -0.0482 | -10.6496
-2.5 | -0.5487 | 0.06229 | -0.0408 | -8.8088
-2 | -0.5083 | 0.06727 | -0.0312 | -7.5561
-1.5 | -0.4737 | 0.0717 | -0.0206 | -6.6067
-1 | -0.44 | 0.07376 | -0.0135 | -5.9653
-0.5 | -0.4119 | 0.07401 | -0.0086 | -5.5655
0 | -0.386 | 0.07434 | -0.0027 | -5.1924
0.5 | -0.3463 | 0.07523 | -0.0012 | -4.6032
1 | -0.3015 | 0.07586 | -0.0023 | -3.9744
1.5 | -0.2687 | 0.07557 | -0.0015 | -3.5556
2 | -0.2244 | 0.0767 | -0.0035 | -2.9257
2.5 | -0.1628 | 0.07965 | -0.0087 | -2.0439
3 | -0.1205 | 0.08052 | -0.0106 | -1.4965
4 | -0.0345 | 0.08406 | -0.0153 | -0.41042
4.5 | 0.0131 | 0.08683 | -0.0185 | 0.15087
5 | 0.0685 | 0.09048 | -0.0235 | 0.75707
5.5 | 0.1322 | 0.09474 | -0.0311 | 1.3954
6 | 0.1884 | 0.09899 | -0.0383 | 1.9032
6.5 | 0.2478 | 0.10444 | -0.0461 | 2.3727
7 | 0.3078 | 0.11049 | -0.0538 | 2.7858
7.5 | 0.3617 | 0.11635 | -0.0607 | 3.1087
8 | 0.4099 | 0.12198 | -0.0667 | 3.3604
8.5 | 0.4557 | 0.1278 | -0.0723 | 3.5657
9 | 0.4975 | 0.13357 | -0.0774 | 3.7246
9.5 | 0.5342 | 0.13901 | -0.0819 | 3.8429
10 | 0.568 | 0.14438 | -0.0861 | 3.9341
10.5 | 0.6029 | 0.15017 | -0.0903 | 4.0148
11 | 0.6385 | 0.15635 | -0.0944 | 4.0838
11.5 | 0.6761 | 0.16296 | -0.0985 | 4.1489
12 | 0.7193 | 0.17081 | -0.1025 | 4.2111
12.5 | 0.7549 | 0.17854 | -0.1063 | 4.2282
13 | 0.7789 | 0.18451 | -0.1098 | 4.2215
13.5 | 0.803 | 0.19066 | -0.1135 | 4.2117
14 | 0.8274 | 0.19699 | -0.1172 | 4.2002
14.5 | 0.8541 | 0.20412 | -0.1211 | 4.1843
15 | 0.8814 | 0.21166 | -0.125 | 4.1642
15.5 | 0.9072 | 0.21914 | -0.129 | 4.1398
16 | 0.9315 | 0.22651 | -0.133 | 4.1124
16.5 | 0.9545 | 0.23379 | -0.1373 | 4.0827
17 | 0.9773 | 0.24117 | -0.1416 | 4.0523
17.5 | 1.0006 | 0.24883 | -0.1459 | 4.0212
18 | 1.0242 | 0.2569 | -0.1504 | 3.9868
18.5 | 1.0467 | 0.26515 | -0.1551 | 3.9476
19 | 1.0696 | 0.27391 | -0.1598 | 3.9049
19.5 | 1.0969 | 0.28418 | -0.1639 | 3.8599
20 | 1.1283 | 0.29624 | -0.1676 | 3.8087

## 9. Re 100k Mach 0.00 (1)
BIGFOIL.COM POLAR EXPORT
NACA63-720 a=0.8
NACA63-720 a=0.8 |  |  |  | Cl Max: | 1.962 | at alpha= | 14.5 | deg
JavaFoil+Calcfoil stall+Eppler ext transition |  |  |  | L/D Max: | 54.906 | at alpha= | 6 | deg
Re: | 100000 |  |  | Cd Min: | 0.01686 | at alpha= | 0.5 | deg
Mach: | 0 |  |  | Cl=0 at alpha= | -5.5 | deg
|  |  |  | @ Cl=0.1, Cd= | 0.020768
|  |  |  | @ Cl=0.4, Cd= | 0.019184
|  |  |  | @ Cl=0.6, Cd= | 0.018863
alpha (deg) | Cl | Cd | Cm | Cl/Cd
-20 | -0.795 | 0.20797 | -0.023 | -3.824
-19.5 | -0.802 | 0.19379 | -0.023 | -4.14
-19 | -0.807 | 0.18456 | -0.023 | -4.374
-18.5 | -0.81 | 0.17431 | -0.023 | -4.647
-18 | -0.811 | 0.16533 | -0.022 | -4.903
-17.5 | -0.809 | 0.16048 | -0.017 | -5.039
-17 | -0.804 | 0.15245 | -0.019 | -5.273
-16.5 | -0.796 | 0.14227 | -0.019 | -5.598
-16 | -0.786 | 0.13261 | -0.024 | -5.927
-15.5 | -0.773 | 0.12454 | -0.024 | -6.203
-15 | -0.756 | 0.11984 | -0.021 | -6.307
-14.5 | -0.736 | 0.11299 | -0.022 | -6.515
-14 | -0.713 | 0.10494 | -0.026 | -6.798
-13.5 | -0.688 | 0.09934 | -0.027 | -6.921
-13 | -0.659 | 0.09362 | -0.028 | -7.037
-12.5 | -0.627 | 0.08969 | -0.026 | -6.993
-12 | -0.593 | 0.08463 | -0.027 | -7.007
-11.5 | -0.623 | 0.04345 | -0.096 | -14.349
-11 | -0.584 | 0.03924 | -0.098 | -14.888
-10.5 | -0.541 | 0.03593 | -0.099 | -15.064
-10 | -0.495 | 0.03342 | -0.101 | -14.803
-9.5 | -0.446 | 0.03121 | -0.102 | -14.288
-9 | -0.395 | 0.02894 | -0.103 | -13.655
-8.5 | -0.34 | 0.02812 | -0.104 | -12.106
-8 | -0.286 | 0.0265 | -0.105 | -10.794
-7.5 | -0.231 | 0.02512 | -0.106 | -9.176
-7 | -0.174 | 0.02395 | -0.108 | -7.265
-6.5 | -0.117 | 0.02295 | -0.109 | -5.081
-6 | -0.059 | 0.02163 | -0.11 | -2.711
-5.5 | 0 | 0.02149 | -0.108 | -0.001
-5 | 0.058 | 0.02113 | -0.108 | 2.738
-4.5 | 0.116 | 0.02063 | -0.109 | 5.626
-4 | 0.175 | 0.02019 | -0.11 | 8.649
-3.5 | 0.234 | 0.0199 | -0.111 | 11.75
-3 | 0.293 | 0.01958 | -0.112 | 14.967
-2.5 | 0.352 | 0.01936 | -0.113 | 18.2
-2 | 0.412 | 0.01914 | -0.114 | 21.53
-1.5 | 0.472 | 0.01906 | -0.115 | 24.755
-1 | 0.532 | 0.01902 | -0.116 | 27.98
-0.5 | 0.593 | 0.01899 | -0.117 | 31.207
0 | 0.672 | 0.01756 | -0.118 | 38.248
0.5 | 0.732 | 0.01686 | -0.118 | 43.408
1 | 0.792 | 0.01763 | -0.119 | 44.924
1.5 | 0.852 | 0.0181 | -0.12 | 47.073
2 | 0.912 | 0.01892 | -0.121 | 48.165
2.5 | 0.971 | 0.01943 | -0.122 | 49.957
3 | 1.03 | 0.02029 | -0.123 | 50.741
3.5 | 1.079 | 0.02084 | -0.124 | 51.808
4 | 1.136 | 0.02135 | -0.13 | 53.23
4.5 | 1.192 | 0.02211 | -0.13 | 53.92
5 | 1.247 | 0.02287 | -0.13 | 54.507
5.5 | 1.301 | 0.02377 | -0.13 | 54.733
6 | 1.355 | 0.02468 | -0.13 | 54.906
6.5 | 1.408 | 0.02571 | -0.131 | 54.752
7 | 1.46 | 0.02682 | -0.131 | 54.433
7.5 | 1.51 | 0.02799 | -0.131 | 53.948
8 | 1.558 | 0.0293 | -0.131 | 53.166
8.5 | 1.605 | 0.0306 | -0.131 | 52.462
9 | 1.65 | 0.03212 | -0.131 | 51.374
9.5 | 1.694 | 0.03365 | -0.132 | 50.328
10 | 1.737 | 0.03533 | -0.132 | 49.156
10.5 | 1.777 | 0.03708 | -0.132 | 47.904
11 | 1.819 | 0.03895 | -0.133 | 46.693
11.5 | 1.857 | 0.05013 | -0.134 | 37.045
12 | 1.886 | 0.05288 | -0.134 | 35.653
12.5 | 1.909 | 0.05589 | -0.134 | 34.164
13 | 1.929 | 0.05893 | -0.134 | 32.728
13.5 | 1.944 | 0.06227 | -0.134 | 31.217
14 | 1.955 | 0.06593 | -0.134 | 29.651
14.5 | 1.962 | 0.0697 | -0.133 | 28.145
15 | 1.962 | 0.07388 | -0.133 | 26.562
15.5 | 1.956 | 0.0786 | -0.133 | 24.884
16 | 1.943 | 0.08402 | -0.132 | 23.121
16.5 | 1.909 | 0.09356 | -0.13 | 20.403
17 | 1.705 | 0.15305 | -0.087 | 11.141
17.5 | 1.682 | 0.16254 | -0.084 | 10.349
18 | 1.646 | 0.17426 | -0.07 | 9.446
18.5 | 1.618 | 0.18421 | -0.065 | 8.783
19 | 1.59 | 0.19583 | -0.064 | 8.117
19.5 | 1.558 | 0.20471 | -0.063 | 7.612

## 10. Re 100k Mach 0.00 (2)
BIGFOIL.COM POLAR EXPORT
NACA63-720 a=0.8
NACA63-720 a=0.8 |  |  |  | Cl Max: | 0.9429 | at alpha= | 11.5 | deg
XFOIL ncrit=9 |  |  |  | L/D Max: | 9.1633 | at alpha= | 11.5 | deg
Re: | 100000 |  |  | Cd Min: | 0.1692 | at alpha= | -15.5 | deg
Mach: | 0 |  |  | Cl=0 at alpha= | -1.7989 | deg
|  |  |  | @ Cl=0.1, Cd= | 0.04746
|  |  |  | @ Cl=0.4, Cd= | 0.065463
|  |  |  | @ Cl=0.6, Cd= | 0.080961
alpha (deg) | Cl | Cd | Cm | Cl/Cd
-15.5 | -0.3047 | 0.1692 | -0.0445 | -1.8008
-15 | -0.3496 | 0.1677 | -0.0444 | -2.0847
-14.5 | -0.3294 | 0.16331 | -0.0393 | -2.017
-13.5 | -0.2694 | 0.14775 | -0.0547 | -1.8234
-13 | -0.2675 | 0.13958 | -0.065 | -1.9165
-12 | -0.4618 | 0.07913 | -0.102 | -5.836
-11.5 | -0.5598 | 0.0641 | -0.1113 | -8.7332
-11 | -0.6337 | 0.05787 | -0.1085 | -10.9504
-10.5 | -0.6467 | 0.05302 | -0.1064 | -12.1973
-10 | -0.6168 | 0.04778 | -0.1089 | -12.9092
-9.5 | -0.6032 | 0.04477 | -0.1059 | -13.4733
-9 | -0.5739 | 0.04223 | -0.1037 | -13.5899
-8.5 | -0.534 | 0.04027 | -0.1029 | -13.2605
-8 | -0.4734 | 0.03808 | -0.1048 | -12.4317
-7.5 | -0.4447 | 0.03683 | -0.1016 | -12.0744
-7 | -0.4014 | 0.03556 | -0.1009 | -11.288
-6.5 | -0.3496 | 0.0337 | -0.1018 | -10.3739
-6 | -0.3218 | 0.03255 | -0.1001 | -9.8863
-5.5 | -0.2654 | 0.03294 | -0.1007 | -8.0571
-5 | -0.2211 | 0.03468 | -0.0982 | -6.3754
-4.5 | -0.1943 | 0.03707 | -0.0926 | -5.2414
-4 | -0.1281 | 0.03856 | -0.0913 | -3.3221
-3.5 | -0.1145 | 0.04061 | -0.0853 | -2.8195
-3 | -0.0885 | 0.04241 | -0.0808 | -2.0868
-2.5 | -0.0391 | 0.04352 | -0.0783 | -0.89844
-2 | -0.0245 | 0.04542 | -0.0734 | -0.53941
-1.5 | 0.0364 | 0.04574 | -0.0733 | 0.7958
-1 | 0.048 | 0.04761 | -0.0701 | 1.0082
-0.5 | 0.1207 | 0.0474 | -0.0725 | 2.5464
0 | 0.1257 | 0.04998 | -0.0698 | 2.515
0.5 | 0.2001 | 0.04962 | -0.0714 | 4.0326
1.5 | 0.2263 | 0.05505 | -0.0684 | 4.1108
2 | 0.2633 | 0.05657 | -0.068 | 4.6544
2.5 | 0.291 | 0.05922 | -0.0682 | 4.9139
3 | 0.3322 | 0.06078 | -0.0684 | 5.4656
3.5 | 0.3495 | 0.06395 | -0.0674 | 5.4652
4 | 0.3999 | 0.06543 | -0.0686 | 6.1119
4.5 | 0.411 | 0.06912 | -0.0677 | 5.9462
5 | 0.4815 | 0.06944 | -0.0694 | 6.934
5.5 | 0.4779 | 0.07389 | -0.0676 | 6.4677
6 | 0.508 | 0.07656 | -0.0675 | 6.6353
6.5 | 0.5849 | 0.07633 | -0.0692 | 7.6628
7 | 0.5946 | 0.08029 | -0.0684 | 7.4057
8 | 0.644 | 0.08643 | -0.0688 | 7.4511
9 | 0.7811 | 0.08866 | -0.0749 | 8.8101
9.5 | 0.8109 | 0.09224 | -0.0761 | 8.7912
10 | 0.8431 | 0.09534 | -0.0769 | 8.8431
10.5 | 0.8763 | 0.09811 | -0.0774 | 8.9318
11 | 0.9089 | 0.10072 | -0.0776 | 9.024
11.5 | 0.9429 | 0.1029 | -0.0775 | 9.1633

## 11. Re 100k Mach 0.10 (1)
BIGFOIL.COM POLAR EXPORT
NACA63-720 a=0.8
NACA63-720 a=0.8 |  |  |  | Cl Max: | 1.956 | at alpha= | 14.5 | deg
JavaFoil+Calcfoil stall+Eppler ext transition |  |  |  | L/D Max: | 54.581 | at alpha= | 6 | deg
Re: | 100000 |  |  | Cd Min: | 0.01766 | at alpha= | 0 | deg
Mach: | 0.1 |  |  | Cl=0 at alpha= | -5.5 | deg
|  |  |  | @ Cl=0.1, Cd= | 0.020884
|  |  |  | @ Cl=0.4, Cd= | 0.019302
|  |  |  | @ Cl=0.6, Cd= | 0.019037
alpha (deg) | Cl | Cd | Cm | Cl/Cd
-20 | -0.761 | 0.20935 | -0.024 | -3.636
-19.5 | -0.772 | 0.19991 | -0.024 | -3.859
-19 | -0.78 | 0.18812 | -0.023 | -4.146
-18.5 | -0.786 | 0.17739 | -0.023 | -4.431
-18 | -0.79 | 0.1685 | -0.023 | -4.686
-17.5 | -0.79 | 0.16545 | -0.017 | -4.778
-17 | -0.789 | 0.15559 | -0.017 | -5.068
-16.5 | -0.784 | 0.14488 | -0.017 | -5.409
-16 | -0.776 | 0.13695 | -0.019 | -5.663
-15.5 | -0.764 | 0.12623 | -0.025 | -6.055
-15 | -0.75 | 0.11889 | -0.025 | -6.305
-14.5 | -0.732 | 0.114 | -0.021 | -6.417
-14 | -0.71 | 0.10824 | -0.024 | -6.561
-13.5 | -0.686 | 0.09975 | -0.027 | -6.874
-13 | -0.658 | 0.09431 | -0.028 | -6.976
-12.5 | -0.627 | 0.09004 | -0.026 | -6.964
-12 | -0.594 | 0.08496 | -0.027 | -6.986
-11.5 | -0.623 | 0.04434 | -0.096 | -14.058
-11 | -0.585 | 0.03993 | -0.098 | -14.644
-10.5 | -0.478 | 0.07115 | -0.03 | -6.716
-10 | -0.496 | 0.03378 | -0.101 | -14.685
-9.5 | -0.447 | 0.03154 | -0.102 | -14.184
-9 | -0.397 | 0.02921 | -0.104 | -13.577
-8.5 | -0.342 | 0.02841 | -0.104 | -12.024
-8 | -0.287 | 0.02665 | -0.106 | -10.783
-7.5 | -0.231 | 0.02531 | -0.107 | -9.142
-7 | -0.175 | 0.02411 | -0.108 | -7.246
-6.5 | -0.117 | 0.0231 | -0.109 | -5.07
-6 | -0.059 | 0.02176 | -0.11 | -2.706
-5.5 | 0 | 0.02163 | -0.108 | -0.001
-5 | 0.058 | 0.02124 | -0.109 | 2.736
-4.5 | 0.117 | 0.02074 | -0.11 | 5.623
-4 | 0.175 | 0.02029 | -0.111 | 8.646
-3.5 | 0.235 | 0.01999 | -0.111 | 11.757
-3 | 0.294 | 0.01968 | -0.112 | 14.96
-2.5 | 0.354 | 0.01944 | -0.113 | 18.207
-2 | 0.414 | 0.01926 | -0.114 | 21.483
-1.5 | 0.474 | 0.0192 | -0.115 | 24.681
-1 | 0.535 | 0.01909 | -0.116 | 28.008
-0.5 | 0.596 | 0.01911 | -0.117 | 31.16
0 | 0.675 | 0.01766 | -0.118 | 38.235
0.5 | 0.736 | 0.01796 | -0.119 | 40.956
1 | 0.796 | 0.01774 | -0.12 | 44.856
1.5 | 0.856 | 0.01822 | -0.121 | 46.987
2 | 0.916 | 0.01904 | -0.122 | 48.112
2.5 | 0.975 | 0.01956 | -0.122 | 49.879
3 | 1.035 | 0.02046 | -0.123 | 50.559
3.5 | 1.085 | 0.02102 | -0.124 | 51.592
4 | 1.141 | 0.0215 | -0.13 | 53.071
4.5 | 1.197 | 0.02226 | -0.13 | 53.765
5 | 1.252 | 0.02311 | -0.131 | 54.18
5.5 | 1.307 | 0.02399 | -0.131 | 54.472
6 | 1.36 | 0.02492 | -0.131 | 54.581
6.5 | 1.413 | 0.02595 | -0.131 | 54.461
7 | 1.466 | 0.02709 | -0.131 | 54.111
7.5 | 1.516 | 0.0283 | -0.131 | 53.564
8 | 1.564 | 0.02962 | -0.132 | 52.798
8.5 | 1.611 | 0.03097 | -0.132 | 52.028
9 | 1.657 | 0.03247 | -0.132 | 51.014
9.5 | 1.699 | 0.03409 | -0.132 | 49.852
10 | 1.742 | 0.03581 | -0.133 | 48.654
10.5 | 1.782 | 0.03762 | -0.133 | 47.366
11 | 1.83 | 0.03994 | -0.134 | 45.809
11.5 | 1.861 | 0.051 | -0.134 | 36.493
12 | 1.889 | 0.05388 | -0.134 | 35.054
12.5 | 1.911 | 0.05686 | -0.134 | 33.613
13 | 1.929 | 0.05999 | -0.134 | 32.157
13.5 | 1.942 | 0.06369 | -0.134 | 30.49
14 | 1.951 | 0.06718 | -0.134 | 29.047
14.5 | 1.956 | 0.0712 | -0.134 | 27.471
15 | 1.953 | 0.07609 | -0.134 | 25.661
15.5 | 1.943 | 0.08057 | -0.133 | 24.116
16 | 1.926 | 0.08673 | -0.132 | 22.203
16.5 | 1.878 | 0.09945 | -0.129 | 18.883
17 | 1.672 | 0.15827 | -0.075 | 10.564
17.5 | 1.645 | 0.1676 | -0.069 | 9.813
18 | 1.616 | 0.17699 | -0.065 | 9.132
18.5 | 1.586 | 0.18989 | -0.065 | 8.355
19 | 1.553 | 0.19997 | -0.064 | 7.767
19.5 | 1.517 | 0.21099 | -0.063 | 7.189

## 12. Re 100k Mach 0.10 (2)
BIGFOIL.COM POLAR EXPORT
NACA63-720 a=0.8
NACA63-720 a=0.8 |  |  |  | Cl Max: | 1.0212 | at alpha= | 12.5 | deg
XFOIL ncrit=9 |  |  |  | L/D Max: | 9.6522 | at alpha= | 12.5 | deg
Re: | 100000 |  |  | Cd Min: | 0.17006 | at alpha= | -15.5 | deg
Mach: | 0.1 |  |  | Cl=0 at alpha= | -1.7974 | deg
|  |  |  | @ Cl=0.1, Cd= | 0.049411
|  |  |  | @ Cl=0.4, Cd= | 0.065347
|  |  |  | @ Cl=0.6, Cd= | 0.079394
alpha (deg) | Cl | Cd | Cm | Cl/Cd
-15.5 | -0.3045 | 0.17006 | -0.0443 | -1.7905
-15 | -0.352 | 0.16895 | -0.0444 | -2.0835
-14.5 | -0.3286 | 0.16412 | -0.0393 | -2.0022
-13.5 | -0.2631 | 0.14799 | -0.056 | -1.7778
-13 | -0.2612 | 0.13997 | -0.0659 | -1.8661
-12 | -0.4401 | 0.08167 | -0.1023 | -5.3888
-11.5 | -0.5242 | 0.06644 | -0.1121 | -7.8898
-11 | -0.5994 | 0.05909 | -0.1123 | -10.1438
-10.5 | -0.6324 | 0.05434 | -0.1083 | -11.6378
-10 | -0.6261 | 0.0495 | -0.1075 | -12.6485
-9.5 | -0.5998 | 0.04552 | -0.1075 | -13.1766
-9 | -0.5738 | 0.04286 | -0.1049 | -13.3878
-8.5 | -0.5388 | 0.0409 | -0.1034 | -13.1736
-8 | -0.4726 | 0.03847 | -0.1061 | -12.2849
-7.5 | -0.4462 | 0.03721 | -0.1025 | -11.9914
-7 | -0.409 | 0.03604 | -0.1008 | -11.3485
-6.5 | -0.3492 | 0.03403 | -0.1026 | -10.2615
-6 | -0.3241 | 0.03292 | -0.1005 | -9.8451
-5 | -0.2223 | 0.0348 | -0.0986 | -6.3879
-4.5 | -0.1965 | 0.0371 | -0.0931 | -5.2965
-4 | -0.147 | 0.03885 | -0.0906 | -3.7838
-3.5 | -0.114 | 0.04064 | -0.0861 | -2.8051
-3 | -0.0925 | 0.04257 | -0.0812 | -2.1729
-2.5 | -0.0378 | 0.04361 | -0.0788 | -0.86677
-2 | -0.0261 | 0.04559 | -0.0737 | -0.57249
-1.5 | 0.0383 | 0.04585 | -0.0736 | 0.83533
-1 | 0.0481 | 0.04777 | -0.0704 | 1.0069
0 | 0.1237 | 0.05016 | -0.0692 | 2.4661
1.5 | 0.2147 | 0.05572 | -0.0673 | 3.8532
2 | 0.2657 | 0.05669 | -0.0683 | 4.6869
2.5 | 0.2832 | 0.05992 | -0.068 | 4.7263
3 | 0.3353 | 0.06086 | -0.0685 | 5.5094
3.5 | 0.3435 | 0.06455 | -0.0672 | 5.3215
4 | 0.4066 | 0.06544 | -0.0692 | 6.2133
4.5 | 0.4079 | 0.06953 | -0.0674 | 5.8665
5 | 0.4907 | 0.06929 | -0.0698 | 7.0818
5.5 | 0.4818 | 0.07401 | -0.0678 | 6.5099
6 | 0.5056 | 0.07708 | -0.0675 | 6.5594
6.5 | 0.5944 | 0.0762 | -0.0695 | 7.8005
7 | 0.6015 | 0.08025 | -0.0686 | 7.4953
7.5 | 0.6189 | 0.08363 | -0.068 | 7.4005
9 | 0.7267 | 0.09351 | -0.0737 | 7.7714
9.5 | 0.8187 | 0.0921 | -0.0761 | 8.8893
10 | 0.8348 | 0.09677 | -0.0768 | 8.6266
10.5 | 0.8461 | 0.10194 | -0.0775 | 8.3
11 | 0.9165 | 0.10055 | -0.0775 | 9.1149
11.5 | 0.9509 | 0.10266 | -0.0774 | 9.2626
12 | 0.9854 | 0.10446 | -0.0771 | 9.4333
12.5 | 1.0212 | 0.1058 | -0.0766 | 9.6522

## 13. Re 100k Mach 0.25 (1)
BIGFOIL.COM POLAR EXPORT
NACA63-720 a=0.8
NACA63-720 a=0.8 |  |  |  | Cl Max: | 1.92 | at alpha= | 13 | deg
JavaFoil+Calcfoil stall+Eppler ext transition |  |  |  | L/D Max: | 53.075 | at alpha= | 5.5 | deg
Re: | 100000 |  |  | Cd Min: | 0.01796 | at alpha= | 1 | deg
Mach: | 0.25 |  |  | Cl=0 at alpha= | -5.5 | deg
|  |  |  | @ Cl=0.1, Cd= | 0.021528
|  |  |  | @ Cl=0.4, Cd= | 0.01994
|  |  |  | @ Cl=0.6, Cd= | 0.019747
alpha (deg) | Cl | Cd | Cm | Cl/Cd
-20 | -0.449 | 0.25264 | -0.047 | -1.776
-19.5 | -0.491 | 0.27456 | -0.026 | -1.788
-19 | -0.532 | 0.24774 | -0.027 | -2.147
-18.5 | -0.569 | 0.22428 | -0.026 | -2.536
-18 | -0.602 | 0.20609 | -0.025 | -2.919
-17.5 | -0.63 | 0.18746 | -0.026 | -3.359
-17 | -0.653 | 0.183 | -0.021 | -3.568
-16.5 | -0.671 | 0.16 | -0.025 | -4.196
-16 | -0.684 | 0.14884 | -0.024 | -4.597
-15.5 | -0.692 | 0.13766 | -0.024 | -5.024
-15 | -0.693 | 0.13129 | -0.015 | -5.28
-14.5 | -0.69 | 0.11992 | -0.024 | -5.75
-14 | -0.68 | 0.11421 | -0.015 | -5.955
-13.5 | -0.666 | 0.10742 | -0.021 | -6.196
-13 | -0.646 | 0.09931 | -0.022 | -6.504
-12.5 | -0.622 | 0.09325 | -0.024 | -6.666
-12 | -0.593 | 0.08749 | -0.025 | -6.776
-11.5 | -0.56 | 0.08065 | -0.029 | -6.948
-11 | -0.524 | 0.07608 | -0.03 | -6.89
-10.5 | -0.485 | 0.07232 | -0.029 | -6.705
-10 | -0.502 | 0.03618 | -0.103 | -13.885
-9.5 | -0.455 | 0.03318 | -0.105 | -13.708
-9 | -0.404 | 0.03078 | -0.106 | -13.129
-8.5 | -0.35 | 0.02883 | -0.107 | -12.145
-8 | -0.293 | 0.02789 | -0.108 | -10.518
-7.5 | -0.237 | 0.02637 | -0.109 | -8.973
-7 | -0.179 | 0.02505 | -0.11 | -7.134
-6.5 | -0.12 | 0.02396 | -0.111 | -5.003
-6 | -0.06 | 0.02299 | -0.113 | -2.621
-5.5 | 0 | 0.02224 | -0.111 | -0.001
-5 | 0.06 | 0.02184 | -0.111 | 2.729
-4.5 | 0.119 | 0.02138 | -0.112 | 5.589
-4 | 0.18 | 0.02095 | -0.113 | 8.582
-3.5 | 0.241 | 0.02058 | -0.114 | 11.705
-3 | 0.302 | 0.02031 | -0.115 | 14.851
-2.5 | 0.363 | 0.02008 | -0.116 | 18.068
-2 | 0.424 | 0.01985 | -0.117 | 21.369
-1.5 | 0.486 | 0.01979 | -0.118 | 24.54
-1 | 0.548 | 0.01973 | -0.119 | 27.761
-0.5 | 0.61 | 0.01975 | -0.12 | 30.883
0 | 0.693 | 0.01816 | -0.121 | 38.159
0.5 | 0.755 | 0.01849 | -0.122 | 40.833
1 | 0.817 | 0.01796 | -0.123 | 45.488
1.5 | 0.878 | 0.01883 | -0.123 | 46.644
2 | 0.94 | 0.01935 | -0.124 | 48.554
2.5 | 1.001 | 0.02025 | -0.125 | 49.406
3 | 1.061 | 0.02088 | -0.126 | 50.831
3.5 | 1.11 | 0.02192 | -0.127 | 50.648
4 | 1.168 | 0.02269 | -0.127 | 51.471
4.5 | 1.225 | 0.02332 | -0.133 | 52.519
5 | 1.281 | 0.02421 | -0.134 | 52.915
5.5 | 1.336 | 0.02518 | -0.134 | 53.075
6 | 1.392 | 0.02629 | -0.134 | 52.928
6.5 | 1.446 | 0.02742 | -0.134 | 52.724
7 | 1.499 | 0.02863 | -0.134 | 52.338
7.5 | 1.549 | 0.03004 | -0.134 | 51.562
8 | 1.598 | 0.03147 | -0.135 | 50.775
8.5 | 1.644 | 0.03309 | -0.135 | 49.703
9 | 1.689 | 0.03471 | -0.135 | 48.643
9.5 | 1.731 | 0.03663 | -0.135 | 47.254
10 | 1.773 | 0.03849 | -0.136 | 46.048
10.5 | 1.813 | 0.04064 | -0.136 | 44.609
11 | 1.852 | 0.05255 | -0.137 | 35.244
11.5 | 1.878 | 0.05577 | -0.137 | 33.665
12 | 1.899 | 0.0594 | -0.137 | 31.975
12.5 | 1.912 | 0.06296 | -0.137 | 30.373
13 | 1.92 | 0.06687 | -0.137 | 28.707
13.5 | 1.92 | 0.07117 | -0.137 | 26.977
14 | 1.912 | 0.07617 | -0.137 | 25.106
14.5 | 1.895 | 0.08195 | -0.136 | 23.124
15 | 1.851 | 0.09112 | -0.133 | 20.316
15.5 | 1.626 | 0.14521 | -0.067 | 11.195
16 | 1.595 | 0.15522 | -0.067 | 10.276
16.5 | 1.553 | 0.16376 | -0.065 | 9.484
17 | 1.501 | 0.1759 | -0.061 | 8.535
17.5 | 1.443 | 0.19193 | -0.059 | 7.519
18 | 1.379 | 0.20232 | -0.059 | 6.815

## 14. Re 100k Mach 0.25 (2)
BIGFOIL.COM POLAR EXPORT
NACA63-720 a=0.8
NACA63-720 a=0.8 |  |  |  | Cl Max: | 1.396 | at alpha= | 16.5 | deg
XFOIL ncrit=9 |  |  |  | L/D Max: | 14.1386 | at alpha= | 15.5 | deg
Re: | 100000 |  |  | Cd Min: | 0.17146 | at alpha= | 20 | deg
Mach: | 0.25 |  |  | Cl=0 at alpha= | -1.3956 | deg
|  |  |  | @ Cl=0.1, Cd= | 0.052045
|  |  |  | @ Cl=0.4, Cd= | 0.070001
|  |  |  | @ Cl=0.6, Cd= | 0.086883
alpha (deg) | Cl | Cd | Cm | Cl/Cd
-14.5 | -0.2963 | 0.16524 | -0.0461 | -1.7931
-14 | -0.296 | 0.15833 | -0.0572 | -1.8695
-13.5 | -0.2298 | 0.14911 | -0.0639 | -1.5411
-13 | -0.2193 | 0.14124 | -0.0721 | -1.5527
-12.5 | -0.2087 | 0.13541 | -0.0799 | -1.5412
-11.5 | -0.3989 | 0.07722 | -0.1156 | -5.1658
-11 | -0.4591 | 0.06565 | -0.1224 | -6.9931
-10.5 | -0.516 | 0.05885 | -0.1233 | -8.7681
-10 | -0.5716 | 0.05558 | -0.1156 | -10.2843
-9.5 | -0.587 | 0.05104 | -0.1123 | -11.5008
-9 | -0.5589 | 0.04657 | -0.1126 | -12.0013
-8.5 | -0.5427 | 0.04438 | -0.1086 | -12.2285
-8 | -0.5155 | 0.04208 | -0.1061 | -12.2505
-7.5 | -0.4458 | 0.0394 | -0.1087 | -11.3147
-7 | -0.4226 | 0.03819 | -0.1044 | -11.0657
-6.5 | -0.3909 | 0.03713 | -0.1016 | -10.5279
-6 | -0.3272 | 0.03485 | -0.1038 | -9.3888
-5.5 | -0.3015 | 0.03394 | -0.1017 | -8.8833
-5 | -0.2615 | 0.03511 | -0.0994 | -7.448
-4.5 | -0.1993 | 0.0371 | -0.0974 | -5.372
-4 | -0.1793 | 0.03951 | -0.0918 | -4.5381
-3.5 | -0.1434 | 0.04173 | -0.0865 | -3.4364
-3 | -0.1028 | 0.04348 | -0.0825 | -2.3643
-2.5 | -0.0826 | 0.04546 | -0.0775 | -1.817
-2 | -0.0205 | 0.04616 | -0.0774 | -0.44411
-1.5 | -0.0148 | 0.0485 | -0.0715 | -0.30515
-1 | 0.0561 | 0.04855 | -0.0726 | 1.1555
-0.5 | 0.0526 | 0.05114 | -0.0673 | 1.0285
0 | 0.1013 | 0.05207 | -0.0677 | 1.9455
0.5 | 0.1308 | 0.05398 | -0.0679 | 2.4231
1.5 | 0.1968 | 0.05756 | -0.0664 | 3.419
2 | 0.2396 | 0.05955 | -0.0679 | 4.0235
2.5 | 0.2668 | 0.06169 | -0.0665 | 4.3249
3 | 0.3023 | 0.0641 | -0.0671 | 4.7161
3.5 | 0.3434 | 0.06619 | -0.068 | 5.1881
4 | 0.3614 | 0.06933 | -0.0669 | 5.2128
4.5 | 0.4235 | 0.07041 | -0.0684 | 6.0148
5 | 0.4294 | 0.07457 | -0.0677 | 5.7583
6 | 0.5282 | 0.07803 | -0.069 | 6.7692
6.5 | 0.5421 | 0.08176 | -0.0684 | 6.6304
7 | 0.5651 | 0.08522 | -0.0683 | 6.6311
8 | 0.6482 | 0.08918 | -0.0683 | 7.2684
8.5 | 0.7059 | 0.09077 | -0.0707 | 7.7768
9 | 0.7431 | 0.0945 | -0.0732 | 7.8635
9.5 | 0.7802 | 0.09803 | -0.0751 | 7.9588
10 | 0.8169 | 0.10133 | -0.0765 | 8.0618
10.5 | 0.8531 | 0.10441 | -0.0774 | 8.1707
11 | 0.8891 | 0.1072 | -0.078 | 8.2938
11.5 | 0.9263 | 0.10951 | -0.0782 | 8.4586
12 | 0.9641 | 0.11143 | -0.0781 | 8.6521
12.5 | 0.9728 | 0.11705 | -0.0789 | 8.311
13 | 0.9922 | 0.12129 | -0.0794 | 8.1804
13.5 | 1.0684 | 0.11664 | -0.0767 | 9.1598
15 | 1.1858 | 0.11735 | -0.0734 | 10.1048
15.5 | 1.3583 | 0.09607 | -0.0649 | 14.1386
16 | 1.3839 | 0.09858 | -0.064 | 14.0383
16.5 | 1.396 | 0.10315 | -0.0639 | 13.5337
17 | 1.3956 | 0.10975 | -0.0649 | 12.7162
17.5 | 1.3906 | 0.11726 | -0.0666 | 11.8591
18 | 1.3865 | 0.12487 | -0.0687 | 11.1035
18.5 | 1.3879 | 0.13174 | -0.0707 | 10.5351
19 | 1.3771 | 0.14092 | -0.0745 | 9.7722
19.5 | 1.3741 | 0.14888 | -0.078 | 9.2296
20 | 1.2976 | 0.17146 | -0.0918 | 7.5679

## 15. Re 100k Mach 0.50 (1)
BIGFOIL.COM POLAR EXPORT
NACA63-720 a=0.8
NACA63-720 a=0.8 |  |  |  | Cl Max: | 1.832 | at alpha= | 10 | deg
JavaFoil+Calcfoil stall+Eppler ext transition |  |  |  | L/D Max: | 47.776 | at alpha= | 3 | deg
Re: | 100000 |  |  | Cd Min: | 0.02067 | at alpha= | 0 | deg
Mach: | 0.5 |  |  | Cl=0 at alpha= | -5.5 | deg
|  |  |  | @ Cl=0.1, Cd= | 0.024338
|  |  |  | @ Cl=0.4, Cd= | 0.022793
|  |  |  | @ Cl=0.6, Cd= | 0.022615
alpha (deg) | Cl | Cd | Cm | Cl/Cd
-20 | -0.844 | 0.36416 | -0.064 | -2.318
-19.5 | -0.813 | 0.35301 | -0.062 | -2.304
-19 | -0.784 | 0.34709 | -0.062 | -2.26
-18.5 | -0.756 | 0.33569 | -0.062 | -2.252
-18 | -0.727 | 0.33063 | -0.062 | -2.199
-17.5 | -0.697 | 0.30678 | -0.06 | -2.271
-17 | -0.668 | 0.30048 | -0.06 | -2.222
-16.5 | -0.639 | 0.30391 | -0.06 | -2.102
-16 | -0.61 | 0.29715 | -0.061 | -2.053
-15.5 | -0.581 | 0.28333 | -0.061 | -2.051
-15 | -0.551 | 0.26154 | -0.058 | -2.108
-14.5 | -0.522 | 0.25012 | -0.058 | -2.088
-14 | -0.493 | 0.25176 | -0.058 | -1.96
-13.5 | -0.465 | 0.24103 | -0.059 | -1.928
-13 | -0.435 | 0.22042 | -0.054 | -1.973
-12.5 | -0.406 | 0.20789 | -0.054 | -1.952
-12 | -0.376 | 0.14485 | -0.031 | -2.593
-11.5 | -0.347 | 0.15329 | -0.028 | -2.262
-11 | -0.318 | 0.14681 | -0.027 | -2.166
-10.5 | -0.421 | 0.0981 |  | -4.296
-10 | -0.439 | 0.07704 | -0.023 | -5.7
-9.5 | -0.416 | 0.06954 | -0.029 | -5.982
-9 | -0.378 | 0.06471 | -0.03 | -5.841
-8.5 | -0.374 | 0.03658 | -0.116 | -10.224
-8 | -0.318 | 0.03317 | -0.118 | -9.58
-7.5 | -0.255 | 0.03308 | -0.117 | -7.707
-7 | -0.195 | 0.02965 | -0.121 | -6.581
-6.5 | -0.132 | 0.02793 | -0.122 | -4.709
-6 | -0.066 | 0.02655 | -0.124 | -2.498
-5.5 | 0 | 0.02541 | -0.125 | -0.001
-5 | 0.066 | 0.02457 | -0.123 | 2.684
-4.5 | 0.132 | 0.02412 | -0.123 | 5.481
-4 | 0.199 | 0.02372 | -0.124 | 8.377
-3.5 | 0.267 | 0.02329 | -0.125 | 11.458
-3 | 0.334 | 0.02299 | -0.126 | 14.536
-2.5 | 0.401 | 0.02279 | -0.127 | 17.619
-2 | 0.47 | 0.02264 | -0.128 | 20.745
-1.5 | 0.538 | 0.02256 | -0.129 | 23.835
-1 | 0.606 | 0.02262 | -0.13 | 26.8
-0.5 | 0.675 | 0.02274 | -0.131 | 29.672
0 | 0.77 | 0.02067 | -0.132 | 37.283
0.5 | 0.839 | 0.02122 | -0.133 | 39.56
1 | 0.907 | 0.02186 | -0.134 | 41.483
1.5 | 0.973 | 0.02255 | -0.134 | 43.161
2 | 1.039 | 0.02336 | -0.135 | 44.497
2.5 | 1.106 | 0.02421 | -0.136 | 45.662
3 | 1.171 | 0.02451 | -0.136 | 47.776
3.5 | 1.219 | 0.02564 | -0.137 | 47.562
4 | 1.282 | 0.02716 | -0.138 | 47.19
4.5 | 1.343 | 0.02848 | -0.138 | 47.151
5 | 1.404 | 0.03018 | -0.139 | 46.523
5.5 | 1.464 | 0.03174 | -0.139 | 46.133
6 | 1.522 | 0.03376 | -0.14 | 45.087
6.5 | 1.578 | 0.03569 | -0.14 | 44.217
7 | 1.633 | 0.03773 | -0.141 | 43.277
7.5 | 1.683 | 0.03981 | -0.147 | 42.274
8 | 1.727 | 0.04235 | -0.147 | 40.765
8.5 | 1.765 | 0.04509 | -0.148 | 39.147
9 | 1.796 | 0.04836 | -0.148 | 37.136
9.5 | 1.83 | 0.06486 | -0.15 | 28.216
10 | 1.832 | 0.07056 | -0.15 | 25.965
10.5 | 1.8 | 0.07748 | -0.149 | 23.227
11 | 1.5 | 0.10226 | -0.073 | 14.673
11.5 | 1.248 | 0.12479 | -0.059 | 10.003
12 | 0.986 | 0.18963 | -0.059 | 5.199
12.5 | 1.014 | 0.22349 | -0.068 | 4.538
13 | 1.041 | 0.226 | -0.069 | 4.606
13.5 | 1.07 | 0.25477 | -0.076 | 4.198
14 | 1.097 | 0.26589 | -0.077 | 4.124
14.5 | 1.126 | 0.28263 | -0.083 | 3.983
15 | 1.155 | 0.29627 | -0.09 | 3.9

## 16. Re 100k Mach 0.50 (2)
BIGFOIL.COM POLAR EXPORT
NACA63-720 a=0.8
NACA63-720 a=0.8 |  |  |  | Cl Max: | 1.1601 | at alpha= | 20 | deg
XFOIL ncrit=9 |  |  |  | L/D Max: | 6.6851 | at alpha= | 12.5 | deg
Re: | 100000 |  |  | Cd Min: | 0.26954 | at alpha= | 20 | deg
Mach: | 0.5 |  |  | Cl=0 at alpha= | 0.13643 | deg
|  |  |  | @ Cl=0.1, Cd= | 0.064728
|  |  |  | @ Cl=0.4, Cd= | 0.084546
|  |  |  | @ Cl=0.6, Cd= | 0.10372
alpha (deg) | Cl | Cd | Cm | Cl/Cd
-12 | -0.019 | 0.13148 | -0.1143 | -0.14451
-11.5 | -0.0722 | 0.11818 | -0.1235 | -0.61093
-11 | -0.0378 | 0.11089 | -0.1268 | -0.34088
-10.5 | -0.0254 | 0.10054 | -0.1347 | -0.25264
-10 | -0.0458 | 0.09259 | -0.1365 | -0.49465
-9.5 | -0.0875 | 0.08309 | -0.1384 | -1.0531
-9 | -0.1782 | 0.07112 | -0.1406 | -2.5056
-8.5 | -0.274 | 0.06339 | -0.1376 | -4.3224
-8 | -0.3507 | 0.05946 | -0.1301 | -5.8981
-7.5 | -0.4217 | 0.05674 | -0.1206 | -7.4321
-7 | -0.4578 | 0.05344 | -0.1146 | -8.5666
-6.5 | -0.4456 | 0.04859 | -0.1138 | -9.1706
-6 | -0.4474 | 0.04709 | -0.1071 | -9.501
-5.5 | -0.4205 | 0.04519 | -0.1035 | -9.3052
-5 | -0.3655 | 0.04308 | -0.1027 | -8.4842
-4.5 | -0.3465 | 0.04246 | -0.0988 | -8.1606
-4 | -0.2634 | 0.04112 | -0.1017 | -6.4056
-3.5 | -0.2505 | 0.0441 | -0.0944 | -5.6803
-3 | -0.2183 | 0.0473 | -0.0878 | -4.6152
-2.5 | -0.1692 | 0.04998 | -0.0823 | -3.3854
-2 | -0.1538 | 0.05273 | -0.075 | -2.9167
-1.5 | -0.0932 | 0.05428 | -0.0732 | -1.717
-1 | -0.0855 | 0.05678 | -0.0671 | -1.5058
-0.5 | -0.0294 | 0.05818 | -0.0641 | -0.50533
0 | -0.0185 | 0.06038 | -0.0613 | -0.30639
0.5 | 0.0493 | 0.06138 | -0.0627 | 0.80319
1 | 0.0633 | 0.06398 | -0.0619 | 0.98937
1.5 | 0.1256 | 0.06525 | -0.0623 | 1.9249
2 | 0.1365 | 0.06811 | -0.061 | 2.0041
2.5 | 0.2186 | 0.06956 | -0.0652 | 3.1426
3 | 0.2151 | 0.07294 | -0.0624 | 2.949
3.5 | 0.2657 | 0.07528 | -0.0642 | 3.5295
4 | 0.3083 | 0.07801 | -0.0655 | 3.9521
4.5 | 0.335 | 0.08111 | -0.0653 | 4.1302
5 | 0.3834 | 0.08387 | -0.0671 | 4.5714
5.5 | 0.4426 | 0.08628 | -0.0687 | 5.1298
6 | 0.4632 | 0.08977 | -0.0683 | 5.1599
6.5 | 0.4947 | 0.09329 | -0.069 | 5.3028
7 | 0.5283 | 0.09704 | -0.0701 | 5.4441
7.5 | 0.5667 | 0.10059 | -0.0712 | 5.6338
8 | 0.6037 | 0.10407 | -0.0719 | 5.8009
8.5 | 0.6409 | 0.10758 | -0.0725 | 5.9574
9 | 0.6755 | 0.11098 | -0.0727 | 6.0867
9.5 | 0.7037 | 0.11415 | -0.0724 | 6.1647
10 | 0.737 | 0.11906 | -0.0758 | 6.1902
10.5 | 0.775 | 0.12424 | -0.0793 | 6.2379
11 | 0.8149 | 0.12904 | -0.0822 | 6.3151
11.5 | 0.8568 | 0.13339 | -0.0846 | 6.4233
12 | 0.8997 | 0.13724 | -0.0863 | 6.5557
12.5 | 0.9416 | 0.14085 | -0.0875 | 6.6851
13 | 0.9441 | 0.14961 | -0.0917 | 6.3104
13.5 | 0.9624 | 0.15656 | -0.0949 | 6.1472
14 | 0.9822 | 0.16344 | -0.098 | 6.0095
14.5 | 1.0009 | 0.17066 | -0.1015 | 5.8649
15 | 1.0188 | 0.17804 | -0.1051 | 5.7223
15.5 | 1.0365 | 0.18547 | -0.1089 | 5.5885
16 | 1.0557 | 0.19256 | -0.1125 | 5.4824
16.5 | 1.0801 | 0.19844 | -0.1153 | 5.443
17 | 1.1035 | 0.20459 | -0.1183 | 5.3937
17.5 | 1.1144 | 0.21395 | -0.1238 | 5.2087
18 | 1.1132 | 0.22695 | -0.1322 | 4.905
18.5 | 1.1218 | 0.23795 | -0.139 | 4.7144
19 | 1.1456 | 0.24528 | -0.1427 | 4.6706
19.5 | 1.1457 | 0.25919 | -0.1521 | 4.4203
20 | 1.1601 | 0.26954 | -0.1585 | 4.304

## 17. Re 250k Mach 0.00 (1)
BIGFOIL.COM POLAR EXPORT
NACA63-720 a=0.8
NACA63-720 a=0.8 |  |  |  | Cl Max: | 1.981 | at alpha= | 15 | deg
JavaFoil+Calcfoil stall+Eppler ext transition |  |  |  | L/D Max: | 81.753 | at alpha= | 7 | deg
Re: | 250000 |  |  | Cd Min: | 0.01146 | at alpha= | -2 | deg
Mach: | 0 |  |  | Cl=0 at alpha= | -5.5 | deg
|  |  |  | @ Cl=0.1, Cd= | 0.012823
|  |  |  | @ Cl=0.4, Cd= | 0.011961
|  |  |  | @ Cl=0.6, Cd= | 0.011816
alpha (deg) | Cl | Cd | Cm | Cl/Cd
-20 | -0.795 | 0.18132 | -0.026 | -4.386
-19.5 | -0.802 | 0.17187 | -0.025 | -4.668
-19 | -0.807 | 0.16369 | -0.026 | -4.932
-18.5 | -0.81 | 0.15598 | -0.025 | -5.194
-18 | -0.811 | 0.148 | -0.025 | -5.478
-17.5 | -0.809 | 0.14397 | -0.022 | -5.617
-17 | -0.804 | 0.13638 | -0.023 | -5.895
-16.5 | -0.796 | 0.12889 | -0.023 | -6.179
-16 | -0.786 | 0.12069 | -0.026 | -6.513
-15.5 | -0.773 | 0.11423 | -0.027 | -6.764
-15 | -0.756 | 0.11031 | -0.026 | -6.852
-14.5 | -0.736 | 0.10387 | -0.026 | -7.087
-14 | -0.754 | 0.07579 | -0.081 | -9.952
-13.5 | -0.753 | 0.05601 | -0.091 | -13.447
-13 | -0.732 | 0.04744 | -0.094 | -15.436
-12.5 | -0.627 | 0.08308 | -0.03 | -7.55
-12 | -0.669 | 0.03799 | -0.098 | -17.622
-11.5 | -0.632 | 0.03405 | -0.1 | -18.574
-11 | -0.591 | 0.03126 | -0.102 | -18.904
-10.5 | -0.546 | 0.02884 | -0.103 | -18.948
-10 | -0.499 | 0.02698 | -0.104 | -18.497
-9.5 | -0.449 | 0.02514 | -0.106 | -17.875
-9 | -0.398 | 0.02338 | -0.107 | -17.021
-8.5 | -0.344 | 0.02166 | -0.108 | -15.896
-8 | -0.289 | 0.02052 | -0.109 | -14.078
-7.5 | -0.233 | 0.01924 | -0.109 | -12.085
-7 | -0.175 | 0.01825 | -0.11 | -9.606
-6.5 | -0.118 | 0.01695 | -0.111 | -6.933
-6 | -0.059 | 0.01625 | -0.113 | -3.641
-5.5 | 0 | 0.01386 | -0.113 | -0.002
-5 | 0.06 | 0.01353 | -0.114 | 4.401
-4.5 | 0.12 | 0.01247 | -0.115 | 9.585
-4 | 0.18 | 0.01227 | -0.116 | 14.668
-3.5 | 0.241 | 0.01214 | -0.117 | 19.864
-3 | 0.302 | 0.01247 | -0.118 | 24.238
-2.5 | 0.364 | 0.01239 | -0.119 | 29.349
-2 | 0.442 | 0.01146 | -0.125 | 38.573
-1.5 | 0.505 | 0.01157 | -0.126 | 43.628
-1 | 0.568 | 0.01174 | -0.126 | 48.388
-0.5 | 0.631 | 0.01189 | -0.127 | 53.044
0 | 0.679 | 0.01241 | -0.127 | 54.7
0.5 | 0.74 | 0.01261 | -0.128 | 58.678
1 | 0.8 | 0.01286 | -0.128 | 62.244
1.5 | 0.861 | 0.0132 | -0.129 | 65.21
2 | 0.921 | 0.01352 | -0.13 | 68.144
2.5 | 0.981 | 0.01382 | -0.13 | 71.012
3 | 1.041 | 0.01419 | -0.131 | 73.377
3.5 | 1.092 | 0.01457 | -0.131 | 74.976
4 | 1.15 | 0.01497 | -0.132 | 76.848
4.5 | 1.209 | 0.01541 | -0.132 | 78.45
5 | 1.266 | 0.01591 | -0.132 | 79.59
5.5 | 1.324 | 0.0164 | -0.133 | 80.688
6 | 1.38 | 0.01693 | -0.133 | 81.515
6.5 | 1.436 | 0.01759 | -0.134 | 81.632
7 | 1.491 | 0.01824 | -0.134 | 81.753
7.5 | 1.544 | 0.01892 | -0.135 | 81.597
8 | 1.595 | 0.01967 | -0.135 | 81.098
8.5 | 1.644 | 0.02054 | -0.135 | 80.035
9 | 1.691 | 0.02143 | -0.136 | 78.924
9.5 | 1.737 | 0.02243 | -0.136 | 77.414
10 | 1.779 | 0.02363 | -0.136 | 75.288
10.5 | 1.818 | 0.02506 | -0.136 | 72.549
11 | 1.854 | 0.02709 | -0.137 | 68.447
11.5 | 1.87 | 0.04104 | -0.135 | 45.581
12 | 1.9 | 0.04329 | -0.135 | 43.883
12.5 | 1.924 | 0.04563 | -0.135 | 42.158
13 | 1.944 | 0.04826 | -0.135 | 40.276
13.5 | 1.96 | 0.05093 | -0.135 | 38.475
14 | 1.971 | 0.05398 | -0.135 | 36.521
14.5 | 1.979 | 0.057 | -0.135 | 34.722
15 | 1.981 | 0.06016 | -0.135 | 32.927
15.5 | 1.977 | 0.06361 | -0.135 | 31.078
16 | 1.968 | 0.06741 | -0.135 | 29.194
16.5 | 1.952 | 0.07207 | -0.135 | 27.077
17 | 1.929 | 0.07645 | -0.134 | 25.231
17.5 | 1.902 | 0.08127 | -0.134 | 23.402
18 | 1.87 | 0.08683 | -0.134 | 21.539
18.5 | 1.833 | 0.09325 | -0.133 | 19.657
19 | 1.793 | 0.10002 | -0.132 | 17.928
19.5 | 1.748 | 0.10813 | -0.131 | 16.168
20 | 1.699 | 0.11826 | -0.129 | 14.363

## 18. Re 250k Mach 0.00 (2)
BIGFOIL.COM POLAR EXPORT
NACA63-720 a=0.8
NACA63-720 a=0.8 |  |  |  | Cl Max: | 1.568 | at alpha= | 11.5 | deg
XFOIL ncrit=9 |  |  |  | L/D Max: | 73.7254 | at alpha= | 8.5 | deg
Re: | 250000 |  |  | Cd Min: | 0.17415 | at alpha= | -20 | deg
Mach: | 0 |  |  | Cl=0 at alpha= | -5.2848 | deg
|  |  |  | @ Cl=0.1, Cd= | 0.013985
|  |  |  | @ Cl=0.4, Cd= | 0.014891
|  |  |  | @ Cl=0.6, Cd= | 0.015225
alpha (deg) | Cl | Cd | Cm | Cl/Cd
-20 | -0.1753 | 0.17415 | -0.0575 | -1.0066
-19.5 | -0.174 | 0.16838 | -0.0643 | -1.0334
-19 | -0.1405 | 0.16314 | -0.0688 | -0.86122
-18.5 | -0.1403 | 0.15689 | -0.0753 | -0.89426
-18 | -0.1403 | 0.1526 | -0.0816 | -0.9194
-17.5 | -0.098 | 0.14793 | -0.0846 | -0.66248
-17 | -0.0911 | 0.14369 | -0.0891 | -0.634
-16.5 | -0.0971 | 0.13781 | -0.0954 | -0.70459
-16 | -0.5782 | 0.07615 | -0.1091 | -7.5929
-15.5 | -0.6298 | 0.05947 | -0.1254 | -10.5902
-15 | -0.6454 | 0.04957 | -0.1365 | -13.02
-14.5 | -0.6153 | 0.04379 | -0.144 | -14.0512
-14 | -0.583 | 0.04026 | -0.1483 | -14.4809
-13.5 | -0.5692 | 0.03712 | -0.1493 | -15.3341
-13 | -0.5773 | 0.03479 | -0.1465 | -16.5938
-12.5 | -0.5431 | 0.03258 | -0.1444 | -16.6697
-12 | -0.522 | 0.03077 | -0.1418 | -16.9646
-11.5 | -0.4976 | 0.02902 | -0.1392 | -17.1468
-11 | -0.4717 | 0.02735 | -0.1364 | -17.2468
-10.5 | -0.4374 | 0.02579 | -0.1339 | -16.9601
-10 | -0.4134 | 0.02454 | -0.1311 | -16.846
-9.5 | -0.3824 | 0.02305 | -0.1288 | -16.59
-9 | -0.3482 | 0.02165 | -0.1271 | -16.0831
-8.5 | -0.314 | 0.02028 | -0.1257 | -15.4832
-8 | -0.2738 | 0.01887 | -0.1249 | -14.5098
-7.5 | -0.2312 | 0.01735 | -0.1246 | -13.3256
-7 | -0.1855 | 0.01596 | -0.1249 | -11.6228
-6.5 | -0.1345 | 0.01443 | -0.1259 | -9.3209
-6 | -0.0827 | 0.01366 | -0.1265 | -6.0542
-5.5 | -0.0244 | 0.01351 | -0.127 | -1.8061
-5 | 0.0323 | 0.01363 | -0.1273 | 2.3698
-4.5 | 0.0894 | 0.01396 | -0.1273 | 6.404
-4 | 0.1475 | 0.0141 | -0.1276 | 10.461
-3.5 | 0.2035 | 0.0143 | -0.1276 | 14.2308
-3 | 0.2624 | 0.01447 | -0.128 | 18.1341
-2.5 | 0.3171 | 0.01473 | -0.1278 | 21.5275
-1.5 | 0.4306 | 0.01495 | -0.1284 | 28.8027
-1 | 0.4905 | 0.01503 | -0.1294 | 32.6347
-0.5 | 0.5438 | 0.01514 | -0.1292 | 35.9181
0 | 0.6036 | 0.01523 | -0.1303 | 39.6323
0.5 | 0.6563 | 0.01534 | -0.13 | 42.7836
1 | 0.7162 | 0.0155 | -0.1311 | 46.2065
1.5 | 0.7676 | 0.01566 | -0.1307 | 49.0166
2 | 0.8285 | 0.01585 | -0.132 | 52.2713
2.5 | 0.8773 | 0.01611 | -0.1312 | 54.4569
3 | 0.9371 | 0.01629 | -0.1323 | 57.5261
3.5 | 0.9852 | 0.01666 | -0.1314 | 59.1357
4 | 1.0433 | 0.01688 | -0.1322 | 61.8069
4.5 | 1.0914 | 0.0173 | -0.1314 | 63.0867
5 | 1.1463 | 0.01756 | -0.1317 | 65.279
5.5 | 1.195 | 0.01798 | -0.1309 | 66.4627
6 | 1.2464 | 0.01823 | -0.1305 | 68.3708
6.5 | 1.2934 | 0.0187 | -0.1296 | 69.1658
7 | 1.3434 | 0.01892 | -0.1289 | 71.0042
7.5 | 1.3826 | 0.0194 | -0.1266 | 71.268
8 | 1.4368 | 0.01949 | -0.1266 | 73.7199
8.5 | 1.4605 | 0.01981 | -0.1216 | 73.7254
9 | 1.4798 | 0.02025 | -0.1159 | 73.0765
9.5 | 1.5107 | 0.02065 | -0.1123 | 73.1574
10.5 | 1.5437 | 0.0221 | -0.1019 | 69.8507
11 | 1.5592 | 0.02361 | -0.0977 | 66.0398
11.5 | 1.568 | 0.02551 | -0.093 | 61.4661
12 | 1.5631 | 0.02854 | -0.0875 | 54.7687
12.5 | 1.5642 | 0.03175 | -0.0833 | 49.2661
13 | 1.5578 | 0.03605 | -0.0793 | 43.2122
13.5 | 1.5475 | 0.04117 | -0.0758 | 37.588
14 | 1.5328 | 0.0472 | -0.0728 | 32.4746
14.5 | 1.5168 | 0.0539 | -0.0706 | 28.141
15 | 1.5016 | 0.06102 | -0.0692 | 24.6083
15.5 | 1.4874 | 0.06848 | -0.0685 | 21.7202
16 | 1.4737 | 0.07626 | -0.0684 | 19.3247
16.5 | 1.4651 | 0.08373 | -0.0688 | 17.4979

## 19. Re 250k Mach 0.10 (1)
BIGFOIL.COM POLAR EXPORT
NACA63-720 a=0.8
NACA63-720 a=0.8 |  |  |  | Cl Max: | 1.974 | at alpha= | 14.5 | deg
JavaFoil+Calcfoil stall+Eppler ext transition |  |  |  | L/D Max: | 81.406 | at alpha= | 7 | deg
Re: | 250000 |  |  | Cd Min: | 0.01148 | at alpha= | -2 | deg
Mach: | 0.1 |  |  | Cl=0 at alpha= | -5.5 | deg
|  |  |  | @ Cl=0.1, Cd= | 0.012583
|  |  |  | @ Cl=0.4, Cd= | 0.012026
|  |  |  | @ Cl=0.6, Cd= | 0.011844
alpha (deg) | Cl | Cd | Cm | Cl/Cd
-20 | -0.761 | 0.187 | -0.027 | -4.071
-19.5 | -0.772 | 0.17694 | -0.026 | -4.361
-19 | -0.78 | 0.1663 | -0.026 | -4.69
-18.5 | -0.786 | 0.15824 | -0.026 | -4.967
-18 | -0.79 | 0.15042 | -0.025 | -5.25
-17.5 | -0.791 | 0.1458 | -0.021 | -5.422
-17 | -0.789 | 0.1377 | -0.021 | -5.727
-16.5 | -0.784 | 0.13013 | -0.022 | -6.023
-16 | -0.776 | 0.12421 | -0.024 | -6.245
-15.5 | -0.764 | 0.11527 | -0.027 | -6.632
-15 | -0.75 | 0.10907 | -0.028 | -6.874
-14.5 | -0.732 | 0.10497 | -0.026 | -6.97
-14 | -0.71 | 0.09922 | -0.027 | -7.159
-13.5 | -0.745 | 0.06003 | -0.089 | -12.409
-13 | -0.728 | 0.04931 | -0.094 | -14.773
-12.5 | -0.627 | 0.08346 | -0.029 | -7.514
-12 | -0.669 | 0.03888 | -0.098 | -17.199
-11.5 | -0.633 | 0.0346 | -0.1 | -18.289
-11 | -0.592 | 0.03174 | -0.102 | -18.643
-10.5 | -0.547 | 0.02939 | -0.103 | -18.626
-10 | -0.5 | 0.02718 | -0.105 | -18.411
-9.5 | -0.451 | 0.02541 | -0.106 | -17.74
-9 | -0.399 | 0.0236 | -0.107 | -16.925
-8.5 | -0.346 | 0.02184 | -0.109 | -15.825
-8 | -0.29 | 0.02069 | -0.11 | -14.018
-7.5 | -0.233 | 0.01939 | -0.11 | -12.042
-7 | -0.176 | 0.01839 | -0.111 | -9.577
-6.5 | -0.118 | 0.01707 | -0.112 | -6.913
-6 | -0.059 | 0.01636 | -0.113 | -3.633
-5.5 | 0 | 0.01395 | -0.114 | -0.002
-5 | 0.06 | 0.01363 | -0.115 | 4.387
-4.5 | 0.12 | 0.01206 | -0.116 | 9.956
-4 | 0.181 | 0.01234 | -0.117 | 14.644
-3.5 | 0.242 | 0.01222 | -0.117 | 19.83
-3 | 0.304 | 0.01254 | -0.118 | 24.21
-2.5 | 0.365 | 0.01246 | -0.119 | 29.303
-2 | 0.444 | 0.01148 | -0.126 | 38.677
-1.5 | 0.508 | 0.0116 | -0.126 | 43.739
-1 | 0.571 | 0.01177 | -0.127 | 48.488
-0.5 | 0.634 | 0.01193 | -0.127 | 53.139
0 | 0.682 | 0.01246 | -0.128 | 54.73
0.5 | 0.743 | 0.0127 | -0.128 | 58.536
1 | 0.804 | 0.01296 | -0.129 | 62.047
1.5 | 0.865 | 0.01327 | -0.13 | 65.159
2 | 0.925 | 0.01359 | -0.13 | 68.11
2.5 | 0.986 | 0.01394 | -0.131 | 70.711
3 | 1.046 | 0.01428 | -0.131 | 73.259
3.5 | 1.097 | 0.01465 | -0.132 | 74.889
4 | 1.156 | 0.01509 | -0.132 | 76.625
4.5 | 1.214 | 0.01555 | -0.133 | 78.098
5 | 1.272 | 0.01601 | -0.133 | 79.432
5.5 | 1.33 | 0.01652 | -0.134 | 80.481
6 | 1.386 | 0.0171 | -0.134 | 81.097
6.5 | 1.442 | 0.01774 | -0.134 | 81.33
7 | 1.498 | 0.0184 | -0.135 | 81.406
7.5 | 1.551 | 0.01911 | -0.135 | 81.153
8 | 1.602 | 0.01989 | -0.136 | 80.544
8.5 | 1.651 | 0.02074 | -0.136 | 79.585
9 | 1.698 | 0.02171 | -0.136 | 78.221
9.5 | 1.743 | 0.02271 | -0.137 | 76.74
10 | 1.785 | 0.02399 | -0.137 | 74.401
10.5 | 1.823 | 0.02543 | -0.137 | 71.682
11 | 1.859 | 0.02867 | -0.137 | 64.837
11.5 | 1.874 | 0.0417 | -0.136 | 44.944
12 | 1.903 | 0.04412 | -0.136 | 43.134
12.5 | 1.926 | 0.04656 | -0.136 | 41.365
13 | 1.944 | 0.04912 | -0.136 | 39.58
13.5 | 1.958 | 0.05214 | -0.136 | 37.555
14 | 1.968 | 0.05497 | -0.136 | 35.802
14.5 | 1.974 | 0.05824 | -0.136 | 33.888
15 | 1.972 | 0.06189 | -0.136 | 31.866
15.5 | 1.965 | 0.06516 | -0.135 | 30.157
16 | 1.953 | 0.06931 | -0.135 | 28.179
16.5 | 1.932 | 0.07407 | -0.135 | 26.083
17 | 1.905 | 0.07874 | -0.135 | 24.196
17.5 | 1.873 | 0.0837 | -0.134 | 22.376
18 | 1.835 | 0.08958 | -0.134 | 20.487
18.5 | 1.792 | 0.09724 | -0.133 | 18.432
19 | 1.746 | 0.1049 | -0.132 | 16.643
19.5 | 1.693 | 0.11433 | -0.13 | 14.807

## 20. Re 250k Mach 0.10 (2)
BIGFOIL.COM POLAR EXPORT
NACA63-720 a=0.8
NACA63-720 a=0.8 |  |  |  | Cl Max: | 1.5625 | at alpha= | 11 | deg
XFOIL ncrit=9 |  |  |  | L/D Max: | 73.2252 | at alpha= | 8.5 | deg
Re: | 250000 |  |  | Cd Min: | 0.1977 | at alpha= | -20 | deg
Mach: | 0.1 |  |  | Cl=0 at alpha= | -5.2749 | deg
|  |  |  | @ Cl=0.1, Cd= | 0.014039
|  |  |  | @ Cl=0.4, Cd= | 0.014973
|  |  |  | @ Cl=0.6, Cd= | 0.015331
alpha (deg) | Cl | Cd | Cm | Cl/Cd
-20 | -0.3364 | 0.1977 | -0.049 | -1.7016
-19.5 | -0.3094 | 0.19312 | -0.0506 | -1.6021
-19 | -0.3084 | 0.18564 | -0.0561 | -1.6613
-18.5 | -0.2876 | 0.18114 | -0.0565 | -1.5877
-18 | -0.2911 | 0.17803 | -0.0552 | -1.6351
-17.5 | -0.2994 | 0.17313 | -0.0546 | -1.7293
-17 | -0.2774 | 0.16348 | -0.0633 | -1.6968
-16.5 | -0.2633 | 0.15383 | -0.0722 | -1.7116
-16 | -0.5208 | 0.08507 | -0.1049 | -6.122
-15.5 | -0.5943 | 0.06403 | -0.1237 | -9.2816
-15 | -0.6216 | 0.05242 | -0.1362 | -11.8581
-14.5 | -0.5956 | 0.04602 | -0.1445 | -12.9422
-14 | -0.568 | 0.04203 | -0.149 | -13.5142
-13.5 | -0.5575 | 0.03838 | -0.1505 | -14.5258
-13 | -0.5676 | 0.0357 | -0.1481 | -15.8992
-12.5 | -0.5379 | 0.03335 | -0.1459 | -16.1289
-12 | -0.518 | 0.03143 | -0.1432 | -16.4811
-11.5 | -0.4945 | 0.02956 | -0.1406 | -16.7287
-11 | -0.4724 | 0.02788 | -0.1377 | -16.944
-10.5 | -0.4341 | 0.02615 | -0.1353 | -16.6004
-10 | -0.4107 | 0.02486 | -0.1324 | -16.5205
-9.5 | -0.3806 | 0.0234 | -0.1299 | -16.265
-9 | -0.3474 | 0.02189 | -0.1281 | -15.8703
-8.5 | -0.3138 | 0.02051 | -0.1266 | -15.2999
-8 | -0.2748 | 0.01911 | -0.1256 | -14.3799
-7.5 | -0.2315 | 0.01758 | -0.1253 | -13.1684
-7 | -0.1866 | 0.01618 | -0.1255 | -11.5328
-6.5 | -0.1353 | 0.0146 | -0.1265 | -9.2671
-6 | -0.084 | 0.01373 | -0.1271 | -6.118
-5.5 | -0.0262 | 0.01359 | -0.1276 | -1.9279
-5 | 0.032 | 0.01367 | -0.1279 | 2.3409
-4.5 | 0.0887 | 0.01401 | -0.1279 | 6.3312
-4 | 0.148 | 0.01416 | -0.1282 | 10.452
-3.5 | 0.2038 | 0.01436 | -0.1282 | 14.1922
-3 | 0.2639 | 0.01454 | -0.1287 | 18.1499
-2.5 | 0.3184 | 0.01479 | -0.1284 | 21.5281
-2 | 0.3771 | 0.01494 | -0.1289 | 25.241
-1.5 | 0.4325 | 0.01502 | -0.1289 | 28.7949
-1 | 0.491 | 0.01514 | -0.1297 | 32.4306
-0.5 | 0.5464 | 0.01522 | -0.1297 | 35.9001
0 | 0.6045 | 0.01534 | -0.1305 | 39.4068
0.5 | 0.6595 | 0.01543 | -0.1305 | 42.7414
1 | 0.7174 | 0.01563 | -0.1312 | 45.8989
1.5 | 0.7713 | 0.01576 | -0.1312 | 48.9404
2 | 0.8298 | 0.01599 | -0.132 | 51.8949
2.5 | 0.8812 | 0.01623 | -0.1316 | 54.2945
3 | 0.9424 | 0.01645 | -0.1328 | 57.2888
3.5 | 0.9891 | 0.0168 | -0.1317 | 58.875
4 | 1.0494 | 0.01702 | -0.1328 | 61.6569
4.5 | 1.0948 | 0.01747 | -0.1314 | 62.6674
5 | 1.1531 | 0.01772 | -0.1322 | 65.0734
5.5 | 1.1977 | 0.01819 | -0.1307 | 65.8439
6 | 1.2536 | 0.0184 | -0.1309 | 68.1304
6.5 | 1.2958 | 0.01893 | -0.1291 | 68.4522
7 | 1.3513 | 0.01911 | -0.1293 | 70.7117
7.5 | 1.3853 | 0.01965 | -0.126 | 70.4987
8 | 1.4339 | 0.01983 | -0.125 | 72.3096
8.5 | 1.4667 | 0.02003 | -0.1213 | 73.2252
9 | 1.4799 | 0.02059 | -0.1146 | 71.8747
9.5 | 1.5054 | 0.02114 | -0.1102 | 71.211
10 | 1.5362 | 0.02162 | -0.1068 | 71.0546
10.5 | 1.5485 | 0.02243 | -0.1011 | 69.037
11 | 1.5625 | 0.02404 | -0.0968 | 64.9958
11.5 | 1.5623 | 0.02645 | -0.0912 | 59.0662
12 | 1.5594 | 0.0295 | -0.0861 | 52.861
12.5 | 1.5581 | 0.03306 | -0.0819 | 47.1295
13 | 1.5522 | 0.03747 | -0.078 | 41.4251
13.5 | 1.5406 | 0.04287 | -0.0747 | 35.9366
14 | 1.5253 | 0.04914 | -0.0719 | 31.0399
14.5 | 1.5086 | 0.05607 | -0.0699 | 26.9057
15 | 1.4929 | 0.0634 | -0.0687 | 23.5473
15.5 | 1.48 | 0.07088 | -0.0682 | 20.8804
16 | 1.4669 | 0.0787 | -0.0682 | 18.6391

## 21. Re 250k Mach 0.25 (1)
BIGFOIL.COM POLAR EXPORT
NACA63-720 a=0.8
NACA63-720 a=0.8 |  |  |  | Cl Max: | 1.936 | at alpha= | 13.5 | deg
JavaFoil+Calcfoil stall+Eppler ext transition |  |  |  | L/D Max: | 79.284 | at alpha= | 6.5 | deg
Re: | 250000 |  |  | Cd Min: | 0.0119 | at alpha= | -1.5 | deg
Mach: | 0.25 |  |  | Cl=0 at alpha= | -5.5 | deg
|  |  |  | @ Cl=0.1, Cd= | 0.013925
|  |  |  | @ Cl=0.4, Cd= | 0.012901
|  |  |  | @ Cl=0.6, Cd= | 0.012102
alpha (deg) | Cl | Cd | Cm | Cl/Cd
-20 | -0.45 | 0.21902 | -0.051 | -2.052
-19.5 | -0.495 | 0.2042 | -0.052 | -2.422
-19 | -0.536 | 0.18757 | -0.052 | -2.857
-18.5 | -0.573 | 0.18009 | -0.053 | -3.183
-18 | -0.607 | 0.16997 | -0.054 | -3.569
-17.5 | -0.636 | 0.1596 | -0.055 | -3.983
-17 | -0.653 | 0.15637 | -0.025 | -4.177
-16.5 | -0.671 | 0.13988 | -0.027 | -4.8
-16 | -0.684 | 0.1307 | -0.027 | -5.235
-15.5 | -0.692 | 0.12314 | -0.027 | -5.617
-15 | -0.693 | 0.11719 | -0.022 | -5.916
-14.5 | -0.69 | 0.10805 | -0.027 | -6.382
-14 | -0.68 | 0.10345 | -0.023 | -6.575
-13.5 | -0.666 | 0.09689 | -0.025 | -6.87
-13 | -0.646 | 0.09105 | -0.027 | -7.095
-12.5 | -0.622 | 0.08571 | -0.028 | -7.253
-12 | -0.593 | 0.0806 | -0.029 | -7.357
-11.5 | -0.631 | 0.03827 | -0.102 | -16.493
-11 | -0.594 | 0.03487 | -0.104 | -17.028
-10.5 | -0.552 | 0.03183 | -0.105 | -17.353
-10 | -0.507 | 0.0291 | -0.107 | -17.432
-9.5 | -0.459 | 0.02683 | -0.108 | -17.088
-9 | -0.407 | 0.02492 | -0.11 | -16.329
-8.5 | -0.352 | 0.02326 | -0.11 | -15.15
-8 | -0.296 | 0.02104 | -0.111 | -14.082
-7.5 | -0.239 | 0.01982 | -0.112 | -12.044
-7 | -0.18 | 0.01955 | -0.113 | -9.215
-6.5 | -0.121 | 0.01866 | -0.114 | -6.472
-6 | -0.061 | 0.01787 | -0.115 | -3.398
-5.5 | 0 | 0.01448 | -0.116 | -0.002
-5 | 0.061 | 0.01412 | -0.117 | 4.338
-4.5 | 0.123 | 0.01381 | -0.118 | 8.904
-4 | 0.185 | 0.01236 | -0.119 | 14.972
-3.5 | 0.248 | 0.01267 | -0.12 | 19.583
-3 | 0.311 | 0.01255 | -0.121 | 24.763
-2.5 | 0.374 | 0.01293 | -0.122 | 28.916
-2 | 0.437 | 0.01286 | -0.123 | 34.012
-1.5 | 0.522 | 0.0119 | -0.129 | 43.824
-1 | 0.587 | 0.01207 | -0.13 | 48.612
-0.5 | 0.652 | 0.01223 | -0.131 | 53.274
0 | 0.7 | 0.01282 | -0.131 | 54.588
0.5 | 0.763 | 0.01304 | -0.132 | 58.491
1 | 0.825 | 0.01332 | -0.132 | 61.942
1.5 | 0.888 | 0.0137 | -0.133 | 64.781
2 | 0.95 | 0.01403 | -0.133 | 67.716
2.5 | 1.012 | 0.01439 | -0.134 | 70.303
3 | 1.073 | 0.01481 | -0.135 | 72.467
3.5 | 1.125 | 0.01521 | -0.135 | 73.972
4 | 1.185 | 0.01568 | -0.136 | 75.592
4.5 | 1.245 | 0.01617 | -0.136 | 76.959
5 | 1.304 | 0.01671 | -0.137 | 78.023
5.5 | 1.363 | 0.01729 | -0.137 | 78.841
6 | 1.421 | 0.01795 | -0.137 | 79.162
6.5 | 1.478 | 0.01864 | -0.138 | 79.284
7 | 1.534 | 0.01941 | -0.138 | 79.008
7.5 | 1.587 | 0.0202 | -0.139 | 78.552
8 | 1.638 | 0.02111 | -0.139 | 77.6
8.5 | 1.687 | 0.02211 | -0.139 | 76.304
9 | 1.732 | 0.02323 | -0.14 | 74.533
9.5 | 1.774 | 0.0245 | -0.14 | 72.396
10 | 1.814 | 0.02605 | -0.14 | 69.637
10.5 | 1.85 | 0.02802 | -0.14 | 66.032
11 | 1.865 | 0.04309 | -0.139 | 43.286
11.5 | 1.892 | 0.04584 | -0.139 | 41.265
12 | 1.914 | 0.04871 | -0.139 | 39.287
12.5 | 1.927 | 0.05164 | -0.139 | 37.316
13 | 1.935 | 0.05477 | -0.139 | 35.331
13.5 | 1.936 | 0.05824 | -0.139 | 33.241
14 | 1.93 | 0.06205 | -0.138 | 31.111
14.5 | 1.918 | 0.06626 | -0.138 | 28.943
15 | 1.896 | 0.07047 | -0.138 | 26.9
15.5 | 1.862 | 0.07635 | -0.138 | 24.381
16 | 1.82 | 0.082 | -0.137 | 22.188
16.5 | 1.765 | 0.08818 | -0.136 | 20.014
17 | 1.695 | 0.09623 | -0.135 | 17.612
17.5 | 1.593 | 0.11536 | -0.13 | 13.812
18 | 1.437 | 0.15846 | -0.109 | 9.071
18.5 | 1.321 | 0.18825 | -0.084 | 7.018

## 22. Re 250k Mach 0.25 (2)
BIGFOIL.COM POLAR EXPORT
NACA63-720 a=0.8
NACA63-720 a=0.8 |  |  |  | Cl Max: | 1.5453 | at alpha= | 11.5 | deg
XFOIL ncrit=9 |  |  |  | L/D Max: | 67.8479 | at alpha= | 7.5 | deg
Re: | 250000 |  |  | Cd Min: | 0.18436 | at alpha= | -18 | deg
Mach: | 0.25 |  |  | Cl=0 at alpha= | -5.2244 | deg
|  |  |  | @ Cl=0.1, Cd= | 0.014302
|  |  |  | @ Cl=0.4, Cd= | 0.015452
|  |  |  | @ Cl=0.6, Cd= | 0.015859
alpha (deg) | Cl | Cd | Cm | Cl/Cd
-18 | -0.2935 | 0.18436 | -0.0527 | -1.592
-17.5 | -0.279 | 0.17478 | -0.0603 | -1.5963
-17 | -0.2632 | 0.16447 | -0.0701 | -1.6003
-16.5 | -0.2461 | 0.15508 | -0.0796 | -1.5869
-16 | -0.2205 | 0.14721 | -0.0891 | -1.4979
-15.5 | -0.1593 | 0.14206 | -0.0918 | -1.1214
-14.5 | -0.3938 | 0.07099 | -0.1347 | -5.5473
-14 | -0.4445 | 0.05585 | -0.1486 | -7.9588
-13.5 | -0.4726 | 0.04719 | -0.1551 | -10.0148
-13 | -0.4932 | 0.04186 | -0.1554 | -11.7821
-12.5 | -0.4852 | 0.03887 | -0.1533 | -12.4826
-12 | -0.4802 | 0.03583 | -0.1508 | -13.4022
-11.5 | -0.4687 | 0.03305 | -0.1482 | -14.1815
-11 | -0.4513 | 0.03061 | -0.1455 | -14.7435
-10.5 | -0.4205 | 0.02845 | -0.1428 | -14.7803
-10 | -0.3911 | 0.0267 | -0.1402 | -14.6479
-9.5 | -0.3646 | 0.02519 | -0.1372 | -14.474
-9 | -0.339 | 0.02359 | -0.1338 | -14.3705
-8.5 | -0.3056 | 0.02206 | -0.132 | -13.8531
-8 | -0.2734 | 0.02052 | -0.1302 | -13.3236
-7.5 | -0.2329 | 0.01903 | -0.1292 | -12.2386
-7 | -0.1902 | 0.01732 | -0.129 | -10.9815
-6.5 | -0.1431 | 0.01585 | -0.1293 | -9.0284
-6 | -0.0887 | 0.01431 | -0.1306 | -6.1985
-5.5 | -0.0334 | 0.01392 | -0.1308 | -2.3994
-5 | 0.0272 | 0.01398 | -0.1312 | 1.9456
-4.5 | 0.0875 | 0.01424 | -0.1313 | 6.1447
-4 | 0.146 | 0.01453 | -0.1312 | 10.0482
-3.5 | 0.2079 | 0.01467 | -0.1316 | 14.1718
-3 | 0.265 | 0.01496 | -0.1315 | 17.7139
-2.5 | 0.3267 | 0.01523 | -0.1317 | 21.4511
-2 | 0.3815 | 0.01544 | -0.1312 | 24.7085
-1.5 | 0.4432 | 0.01548 | -0.1321 | 28.6305
-1 | 0.4987 | 0.01566 | -0.1317 | 31.8455
-0.5 | 0.5595 | 0.01575 | -0.1326 | 35.5238
0 | 0.615 | 0.0159 | -0.1324 | 38.6792
0.5 | 0.6757 | 0.01603 | -0.1333 | 42.1522
1 | 0.7297 | 0.01625 | -0.1329 | 44.9046
1.5 | 0.7914 | 0.01641 | -0.1339 | 48.2267
2 | 0.8425 | 0.01673 | -0.1331 | 50.3586
2.5 | 0.9076 | 0.01691 | -0.1346 | 53.6724
3.5 | 1.017 | 0.01754 | -0.1342 | 57.9818
4 | 1.0606 | 0.0181 | -0.1321 | 58.5967
4.5 | 1.1218 | 0.01833 | -0.1329 | 61.2002
5 | 1.1653 | 0.01896 | -0.1309 | 61.461
5.5 | 1.223 | 0.01921 | -0.131 | 63.6648
6 | 1.2641 | 0.01985 | -0.1286 | 63.6826
6.5 | 1.3215 | 0.02006 | -0.1284 | 65.8774
7 | 1.3514 | 0.0208 | -0.1241 | 64.9712
7.5 | 1.4187 | 0.02091 | -0.1256 | 67.8479
8 | 1.4238 | 0.02165 | -0.1172 | 65.7644
8.5 | 1.4471 | 0.0223 | -0.1119 | 64.8924
9 | 1.4815 | 0.02274 | -0.1083 | 65.1495
9.5 | 1.5096 | 0.0234 | -0.1042 | 64.5128
10 | 1.5154 | 0.02488 | -0.0977 | 60.9084
10.5 | 1.5262 | 0.02635 | -0.0923 | 57.9203
11 | 1.5387 | 0.0285 | -0.0882 | 53.9895
11.5 | 1.5453 | 0.03128 | -0.084 | 49.4022
12 | 1.5362 | 0.03557 | -0.0794 | 43.1881
12.5 | 1.5286 | 0.04047 | -0.0758 | 37.7712
13 | 1.5189 | 0.04606 | -0.0727 | 32.9766
13.5 | 1.5048 | 0.05252 | -0.0703 | 28.6519
14 | 1.4884 | 0.05971 | -0.0685 | 24.9271
14.5 | 1.4727 | 0.06733 | -0.0675 | 21.8729
15 | 1.4581 | 0.07525 | -0.0672 | 19.3767
15.5 | 1.4442 | 0.08348 | -0.0675 | 17.3
16 | 1.435 | 0.09145 | -0.0683 | 15.6916
16.5 | 1.4255 | 0.09972 | -0.0696 | 14.295

## 23. Re 250k Mach 0.50 (1)
BIGFOIL.COM POLAR EXPORT
NACA63-720 a=0.8
NACA63-720 a=0.8 |  |  |  | Cl Max: | 1.844 | at alpha= | 10 | deg
JavaFoil+Calcfoil stall+Eppler ext transition |  |  |  | L/D Max: | 70.197 | at alpha= | 5 | deg
Re: | 250000 |  |  | Cd Min: | 0.01413 | at alpha= | -1.5 | deg
Mach: | 0.5 |  |  | Cl=0 at alpha= | -5.5 | deg
|  |  |  | @ Cl=0.1, Cd= | 0.016167
|  |  |  | @ Cl=0.4, Cd= | 0.015082
|  |  |  | @ Cl=0.6, Cd= | 0.014452
alpha (deg) | Cl | Cd | Cm | Cl/Cd
-20 | -0.844 | 0.27961 | -0.065 | -3.02
-19.5 | -0.814 | 0.27224 | -0.063 | -2.989
-19 | -0.785 | 0.26532 | -0.063 | -2.957
-18.5 | -0.756 | 0.25919 | -0.063 | -2.917
-18 | -0.727 | 0.25118 | -0.063 | -2.895
-17.5 | -0.697 | 0.2351 | -0.061 | -2.964
-17 | -0.668 | 0.22843 | -0.06 | -2.923
-16.5 | -0.639 | 0.2281 | -0.061 | -2.801
-16 | -0.61 | 0.22372 | -0.062 | -2.728
-15.5 | -0.581 | 0.21409 | -0.063 | -2.716
-15 | -0.551 | 0.19939 | -0.059 | -2.765
-14.5 | -0.522 | 0.18959 | -0.059 | -2.755
-14 | -0.493 | 0.18775 | -0.059 | -2.628
-13.5 | -0.465 | 0.17354 | -0.06 | -2.677
-13 | -0.435 | 0.1673 | -0.056 | -2.599
-12.5 | -0.406 | 0.1543 | -0.056 | -2.63
-12 | -0.378 | 0.12209 | -0.06 | -3.093
-11.5 | -0.347 | 0.12259 | -0.033 | -2.829
-11 | -0.318 | 0.11782 | -0.032 | -2.699
-10.5 | -0.421 | 0.08306 | -0.022 | -5.074
-10 | -0.439 | 0.06839 | -0.027 | -6.421
-9.5 | -0.416 | 0.06349 | -0.032 | -6.552
-9 | -0.378 | 0.05951 | -0.034 | -6.352
-8.5 | -0.377 | 0.02984 | -0.119 | -12.64
-8 | -0.32 | 0.02715 | -0.121 | -11.788
-7.5 | -0.26 | 0.02484 | -0.122 | -10.455
-7 | -0.197 | 0.02325 | -0.124 | -8.47
-6.5 | -0.133 | 0.02197 | -0.125 | -6.033
-6 | -0.067 | 0.02085 | -0.126 | -3.203
-5.5 | 0 | 0.01988 | -0.127 | -0.001
-5 | 0.068 | 0.01636 | -0.129 | 4.13
-4.5 | 0.136 | 0.01595 | -0.129 | 8.506
-4 | 0.204 | 0.01563 | -0.13 | 13.055
-3.5 | 0.274 | 0.01537 | -0.131 | 17.84
-3 | 0.343 | 0.01518 | -0.132 | 22.623
-2.5 | 0.413 | 0.01506 | -0.133 | 27.417
-2 | 0.483 | 0.01496 | -0.135 | 32.264
-1.5 | 0.553 | 0.01413 | -0.136 | 39.128
-1 | 0.623 | 0.01461 | -0.137 | 42.661
-0.5 | 0.694 | 0.01475 | -0.138 | 47.057
0 | 0.779 | 0.0146 | -0.139 | 53.332
0.5 | 0.848 | 0.01498 | -0.14 | 56.64
1 | 0.918 | 0.01529 | -0.147 | 60.029
1.5 | 0.987 | 0.01575 | -0.148 | 62.675
2 | 1.056 | 0.01624 | -0.148 | 65.046
2.5 | 1.125 | 0.01685 | -0.149 | 66.787
3 | 1.194 | 0.01746 | -0.149 | 68.368
3.5 | 1.245 | 0.01813 | -0.15 | 68.674
4 | 1.311 | 0.01884 | -0.151 | 69.574
4.5 | 1.376 | 0.01963 | -0.151 | 70.092
5 | 1.44 | 0.02051 | -0.151 | 70.197
5.5 | 1.502 | 0.02156 | -0.152 | 69.691
6 | 1.562 | 0.02266 | -0.152 | 68.94
6.5 | 1.619 | 0.02393 | -0.152 | 67.658
7 | 1.675 | 0.02534 | -0.152 | 66.102
7.5 | 1.726 | 0.02688 | -0.152 | 64.22
8 | 1.77 | 0.02865 | -0.152 | 61.793
8.5 | 1.808 | 0.03077 | -0.153 | 58.76
9 | 1.837 | 0.03324 | -0.153 | 55.283
9.5 | 1.842 | 0.05365 | -0.151 | 34.334
10 | 1.844 | 0.05832 | -0.151 | 31.623
10.5 | 1.812 | 0.06402 | -0.151 | 28.307
11 | 1.725 | 0.07118 | -0.151 | 24.236
11.5 | 1.25 | 0.10518 | -0.069 | 11.888
12 | 0.986 | 0.1451 | -0.059 | 6.795
12.5 | 1.014 | 0.16575 | -0.068 | 6.119
13 | 1.041 | 0.16946 | -0.069 | 6.144
13.5 | 1.07 | 0.19427 | -0.076 | 5.506
14 | 1.097 | 0.20106 | -0.078 | 5.455
14.5 | 1.126 | 0.21507 | -0.084 | 5.235
15 | 1.156 | 0.21956 | -0.09 | 5.263

## 24. Re 250k Mach 0.50 (2)
BIGFOIL.COM POLAR EXPORT
NACA63-720 a=0.8
NACA63-720 a=0.8 |  |  |  | Cl Max: | 1.3851 | at alpha= | 14 | deg
XFOIL ncrit=9 |  |  |  | L/D Max: | 38.6359 | at alpha= | 1.5 | deg
Re: | 250000 |  |  | Cd Min: | 0.21989 | at alpha= | -20 | deg
Mach: | 0.5 |  |  | Cl=0 at alpha= | -4.9805 | deg
|  |  |  | @ Cl=0.1, Cd= | 0.016056
|  |  |  | @ Cl=0.4, Cd= | 0.018078
|  |  |  | @ Cl=0.6, Cd= | 0.019117
alpha (deg) | Cl | Cd | Cm | Cl/Cd
-20 | -0.3081 | 0.21989 | -0.0573 | -1.4012
-19.5 | -0.293 | 0.2154 | -0.058 | -1.3603
-19 | -0.2974 | 0.2131 | -0.0551 | -1.3956
-18.5 | -0.2686 | 0.20283 | -0.0649 | -1.3243
-18 | -0.2268 | 0.19415 | -0.0739 | -1.1682
-17.5 | -0.191 | 0.1834 | -0.085 | -1.0414
-17 | -0.1688 | 0.17352 | -0.0968 | -0.9728
-16.5 | -0.1318 | 0.16439 | -0.1062 | -0.80175
-16 | -0.0951 | 0.15612 | -0.1136 | -0.60915
-15.5 | -0.0503 | 0.14845 | -0.1195 | -0.33883
-15 | -0.0478 | 0.14021 | -0.1258 | -0.34092
-14.5 | -0.0154 | 0.13486 | -0.1262 | -0.11419
-14 | -0.0306 | 0.12821 | -0.1308 | -0.23867
-13.5 | -0.0297 | 0.11556 | -0.1339 | -0.25701
-13 | -0.0128 | 0.10962 | -0.1342 | -0.11677
-12.5 | -0.0267 | 0.09876 | -0.1384 | -0.27035
-12 | -0.0513 | 0.08668 | -0.1436 | -0.59183
-11.5 | -0.1169 | 0.06929 | -0.1531 | -1.6871
-11 | -0.1804 | 0.05592 | -0.1611 | -3.226
-10.5 | -0.2163 | 0.04751 | -0.1644 | -4.5527
-10 | -0.2394 | 0.04104 | -0.1655 | -5.8333
-9.5 | -0.2496 | 0.03603 | -0.1648 | -6.9276
-9 | -0.2454 | 0.03215 | -0.1628 | -7.633
-8.5 | -0.2228 | 0.02943 | -0.1599 | -7.5705
-8 | -0.1962 | 0.02705 | -0.1565 | -7.2532
-7.5 | -0.1749 | 0.02517 | -0.1522 | -6.9487
-7 | -0.1625 | 0.02352 | -0.1468 | -6.909
-6.5 | -0.138 | 0.02139 | -0.1442 | -6.4516
-6 | -0.1077 | 0.01954 | -0.1427 | -5.5118
-5.5 | -0.0623 | 0.01769 | -0.1426 | -3.5218
-5 | -0.0024 | 0.01594 | -0.1441 | -0.15056
-4.5 | 0.0592 | 0.01587 | -0.1434 | 3.7303
-4 | 0.1337 | 0.01621 | -0.1436 | 8.248
-3.5 | 0.1945 | 0.01672 | -0.1421 | 11.6328
-3 | 0.2606 | 0.01711 | -0.1414 | 15.2309
-2.5 | 0.3258 | 0.01748 | -0.1407 | 18.6384
-2 | 0.385 | 0.01805 | -0.1392 | 21.3296
-1.5 | 0.4539 | 0.01818 | -0.1396 | 24.967
-1 | 0.5051 | 0.01873 | -0.1371 | 26.9674
-0.5 | 0.5763 | 0.01875 | -0.1382 | 30.736
0 | 0.6202 | 0.01943 | -0.1348 | 31.9197
0.5 | 0.6914 | 0.01951 | -0.1361 | 35.4382
1 | 0.7257 | 0.02039 | -0.1314 | 35.591
1.5 | 0.7959 | 0.0206 | -0.1324 | 38.6359
2 | 0.8078 | 0.02186 | -0.1244 | 36.9533
3 | 0.872 | 0.02447 | -0.1159 | 35.6355
3.5 | 0.948 | 0.02461 | -0.1173 | 38.5209
4 | 0.923 | 0.02829 | -0.1072 | 32.6264
4.5 | 1.0144 | 0.02775 | -0.1097 | 36.555
5.5 | 0.9014 | 0.04201 | -0.0906 | 21.4568
6 | 1.0455 | 0.03677 | -0.0943 | 28.4335
6.5 | 0.9443 | 0.04893 | -0.0859 | 19.299
7 | 1.0306 | 0.04705 | -0.0856 | 21.9044
9 | 1.084 | 0.06471 | -0.0775 | 16.7517
10 | 1.2169 | 0.06336 | -0.0741 | 19.2061
10.5 | 1.2573 | 0.06541 | -0.0725 | 19.2218
11 | 1.3071 | 0.06676 | -0.071 | 19.5791
11.5 | 1.2915 | 0.07496 | -0.0705 | 17.2292
12 | 1.3441 | 0.07522 | -0.0679 | 17.8689
12.5 | 1.3627 | 0.08063 | -0.0677 | 16.9007
13 | 1.3824 | 0.0859 | -0.0674 | 16.0931
13.5 | 1.3842 | 0.09321 | -0.0679 | 14.8503
14 | 1.3851 | 0.10083 | -0.0688 | 13.737
14.5 | 1.3784 | 0.10971 | -0.0707 | 12.564
15 | 1.3752 | 0.11832 | -0.0729 | 11.6227
15.5 | 1.3683 | 0.12775 | -0.0761 | 10.7108
16 | 1.3635 | 0.13701 | -0.0796 | 9.9518
16.5 | 1.3576 | 0.1468 | -0.0839 | 9.248
17 | 1.3527 | 0.15666 | -0.0887 | 8.6346
17.5 | 1.3476 | 0.16677 | -0.0941 | 8.0806
18 | 1.3447 | 0.17676 | -0.0998 | 7.6075
18.5 | 1.3211 | 0.19085 | -0.1093 | 6.9222
19 | 1.3085 | 0.20345 | -0.1179 | 6.4316

## 25. Re 500k Mach 0.00 (1)
BIGFOIL.COM POLAR EXPORT
NACA63-720 a=0.8
NACA63-720 a=0.8 |  |  |  | Cl Max: | 1.993 | at alpha= | 15 | deg
JavaFoil+Calcfoil stall+Eppler ext transition |  |  |  | L/D Max: | 103.697 | at alpha= | 6.5 | deg
Re: | 500000 |  |  | Cd Min: | 0.00826 | at alpha= | -3.5 | deg
Mach: | 0 |  |  | Cl=0 at alpha= | -5.5 | deg
|  |  |  | @ Cl=0.1, Cd= | 0.0088159
|  |  |  | @ Cl=0.4, Cd= | 0.0091433
|  |  |  | @ Cl=0.6, Cd= | 0.0095165
alpha (deg) | Cl | Cd | Cm | Cl/Cd
-20 | -0.808 | 0.16835 | -0.058 | -4.8
-19.5 | -0.816 | 0.15996 | -0.059 | -5.101
-19 | -0.822 | 0.15206 | -0.06 | -5.406
-18.5 | -0.826 | 0.14349 | -0.061 | -5.755
-18 | -0.828 | 0.13447 | -0.063 | -6.16
-17.5 | -0.809 | 0.1353 | -0.026 | -5.977
-17 | -0.804 | 0.12889 | -0.027 | -6.238
-16.5 | -0.797 | 0.12258 | -0.028 | -6.499
-16 | -0.816 | 0.09988 | -0.072 | -8.165
-15.5 | -0.807 | 0.09172 | -0.075 | -8.794
-15 | -0.799 | 0.07939 | -0.08 | -10.07
-14.5 | -0.8 | 0.06227 | -0.088 | -12.848
-14 | -0.79 | 0.05074 | -0.092 | -15.561
-13.5 | -0.769 | 0.0431 | -0.095 | -17.847
-13 | -0.743 | 0.03904 | -0.097 | -19.02
-12.5 | -0.711 | 0.03566 | -0.098 | -19.928
-12 | -0.676 | 0.03228 | -0.1 | -20.929
-11.5 | -0.637 | 0.02924 | -0.101 | -21.788
-11 | -0.595 | 0.02678 | -0.103 | -22.218
-10.5 | -0.55 | 0.02491 | -0.104 | -22.068
-10 | -0.502 | 0.02327 | -0.105 | -21.568
-9.5 | -0.452 | 0.02169 | -0.106 | -20.833
-9 | -0.4 | 0.02023 | -0.108 | -19.77
-8.5 | -0.346 | 0.01821 | -0.109 | -19.02
-8 | -0.291 | 0.01723 | -0.11 | -16.862
-7.5 | -0.234 | 0.01631 | -0.111 | -14.334
-7 | -0.176 | 0.01555 | -0.112 | -11.344
-6.5 | -0.118 | 0.0148 | -0.113 | -7.987
-6 | -0.06 | 0.01201 | -0.115 | -4.96
-5.5 | 0 | 0.00889 | -0.122 | -0.003
-5 | 0.063 | 0.00881 | -0.123 | 7.133
-4.5 | 0.126 | 0.00882 | -0.124 | 14.271
-4 | 0.189 | 0.00869 | -0.124 | 21.743
-3.5 | 0.253 | 0.00826 | -0.124 | 30.584
-3 | 0.316 | 0.00902 | -0.125 | 35.028
-2.5 | 0.379 | 0.00911 | -0.125 | 41.573
-2 | 0.442 | 0.00921 | -0.126 | 47.99
-1.5 | 0.505 | 0.00932 | -0.126 | 54.174
-1 | 0.568 | 0.00942 | -0.127 | 60.292
-0.5 | 0.631 | 0.00961 | -0.128 | 65.634
0 | 0.683 | 0.00993 | -0.128 | 68.787
0.5 | 0.744 | 0.01007 | -0.129 | 73.863
1 | 0.805 | 0.01029 | -0.129 | 78.223
1.5 | 0.866 | 0.01055 | -0.13 | 82.068
2 | 0.926 | 0.01081 | -0.13 | 85.695
2.5 | 0.987 | 0.01107 | -0.131 | 89.134
3 | 1.047 | 0.01135 | -0.131 | 92.272
3.5 | 1.098 | 0.01163 | -0.132 | 94.459
4 | 1.157 | 0.01194 | -0.132 | 96.935
4.5 | 1.216 | 0.0123 | -0.133 | 98.819
5 | 1.274 | 0.01268 | -0.133 | 100.489
5.5 | 1.331 | 0.01304 | -0.134 | 102.073
6 | 1.389 | 0.01345 | -0.134 | 103.226
6.5 | 1.444 | 0.01393 | -0.135 | 103.697
7 | 1.5 | 0.01449 | -0.135 | 103.554
7.5 | 1.553 | 0.01498 | -0.136 | 103.665
8 | 1.605 | 0.01555 | -0.136 | 103.198
8.5 | 1.655 | 0.01622 | -0.136 | 102.021
9 | 1.702 | 0.01695 | -0.137 | 100.426
9.5 | 1.749 | 0.01773 | -0.137 | 98.64
10 | 1.793 | 0.01866 | -0.137 | 96.091
10.5 | 1.833 | 0.01974 | -0.138 | 92.844
11 | 1.87 | 0.02149 | -0.138 | 87.022
11.5 | 1.881 | 0.0355 | -0.136 | 52.972
12 | 1.91 | 0.03749 | -0.136 | 50.948
12.5 | 1.934 | 0.03955 | -0.136 | 48.901
13 | 1.954 | 0.04179 | -0.136 | 46.757
13.5 | 1.971 | 0.04417 | -0.136 | 44.614
14 | 1.983 | 0.04669 | -0.136 | 42.468
14.5 | 1.991 | 0.04928 | -0.136 | 40.402
15 | 1.993 | 0.05208 | -0.136 | 38.265
15.5 | 1.989 | 0.05504 | -0.136 | 36.142
16 | 1.981 | 0.05833 | -0.136 | 33.96
16.5 | 1.965 | 0.06217 | -0.136 | 31.6
17 | 1.943 | 0.06571 | -0.136 | 29.566
17.5 | 1.917 | 0.06993 | -0.136 | 27.41
18 | 1.886 | 0.07421 | -0.135 | 25.415
18.5 | 1.851 | 0.07911 | -0.135 | 23.4
19 | 1.813 | 0.08411 | -0.135 | 21.558
19.5 | 1.772 | 0.08976 | -0.134 | 19.739
20 | 1.728 | 0.09641 | -0.133 | 17.921

## 26. Re 500k Mach 0.00 (2)
BIGFOIL.COM POLAR EXPORT
NACA63-720 a=0.8
NACA63-720 a=0.8 |  |  |  | Cl Max: | 1.5584 | at alpha= | 12 | deg
XFOIL ncrit=9 |  |  |  | L/D Max: | 100.097 | at alpha= | 7 | deg
Re: | 500000 |  |  | Cd Min: | 0.10613 | at alpha= | -20 | deg
Mach: | 0 |  |  | Cl=0 at alpha= | -5.3313 | deg
|  |  |  | @ Cl=0.1, Cd= | 0.009423
|  |  |  | @ Cl=0.4, Cd= | 0.0098664
|  |  |  | @ Cl=0.6, Cd= | 0.01021
alpha (deg) | Cl | Cd | Cm | Cl/Cd
-20 | -0.7076 | 0.10613 | -0.0832 | -6.6673
-19.5 | -0.737 | 0.09383 | -0.0907 | -7.8546
-19 | -0.7612 | 0.08305 | -0.0973 | -9.1656
-18.5 | -0.769 | 0.07647 | -0.1003 | -10.0562
-18 | -0.7569 | 0.06966 | -0.1066 | -10.8656
-17.5 | -0.7376 | 0.0625 | -0.1152 | -11.8016
-17 | -0.7187 | 0.05541 | -0.1239 | -12.9706
-16.5 | -0.6939 | 0.05004 | -0.1304 | -13.8669
-16 | -0.67 | 0.04614 | -0.1341 | -14.521
-15.5 | -0.656 | 0.04275 | -0.1352 | -15.345
-15 | -0.6453 | 0.03961 | -0.1352 | -16.2913
-14.5 | -0.6345 | 0.03668 | -0.135 | -17.2983
-14 | -0.6191 | 0.03429 | -0.1337 | -18.0548
-13.5 | -0.6022 | 0.03205 | -0.1326 | -18.7894
-13 | -0.5836 | 0.02985 | -0.1317 | -19.5511
-12.5 | -0.5629 | 0.02784 | -0.1305 | -20.2191
-12 | -0.5445 | 0.02575 | -0.1286 | -21.1456
-11.5 | -0.5244 | 0.02376 | -0.127 | -22.0707
-11 | -0.5015 | 0.02201 | -0.1255 | -22.7851
-10.5 | -0.4802 | 0.02031 | -0.1233 | -23.6435
-10 | -0.4647 | 0.01837 | -0.1213 | -25.2967
-9.5 | -0.426 | 0.0171 | -0.1212 | -24.9123
-9 | -0.3856 | 0.0158 | -0.121 | -24.4051
-8.5 | -0.338 | 0.0149 | -0.1211 | -22.6846
-8 | -0.2887 | 0.01394 | -0.1215 | -20.7102
-7.5 | -0.2376 | 0.01303 | -0.1221 | -18.2348
-7 | -0.1849 | 0.01214 | -0.1229 | -15.2306
-6.5 | -0.1306 | 0.01134 | -0.1238 | -11.5168
-6 | -0.0756 | 0.01049 | -0.1249 | -7.2069
-5.5 | -0.0196 | 0.00969 | -0.1261 | -2.0227
-5 | 0.0385 | 0.00948 | -0.127 | 4.0612
-4.5 | 0.0971 | 0.00942 | -0.1278 | 10.3079
-4 | 0.1558 | 0.00948 | -0.1285 | 16.4346
-3.5 | 0.2144 | 0.00955 | -0.1291 | 22.4503
-3 | 0.2731 | 0.00964 | -0.1298 | 28.3299
-2.5 | 0.3314 | 0.00975 | -0.1304 | 33.9897
-2 | 0.389 | 0.00984 | -0.1309 | 39.5325
-1.5 | 0.4474 | 0.00998 | -0.1316 | 44.8297
-1 | 0.5045 | 0.01003 | -0.1321 | 50.2991
-0.5 | 0.5624 | 0.01017 | -0.1327 | 55.2999
0 | 0.6189 | 0.01023 | -0.1331 | 60.4985
0.5 | 0.6767 | 0.01043 | -0.1337 | 64.8802
1 | 0.732 | 0.01048 | -0.1339 | 69.8473
1.5 | 0.789 | 0.0107 | -0.1344 | 73.7383
2 | 0.8438 | 0.0108 | -0.1346 | 78.1296
2.5 | 0.8993 | 0.01102 | -0.1348 | 81.6062
3 | 0.9536 | 0.0112 | -0.1349 | 85.1429
3.5 | 1.0074 | 0.01142 | -0.1349 | 88.2137
4 | 1.0613 | 0.01168 | -0.135 | 90.8647
4.5 | 1.1126 | 0.01191 | -0.1345 | 93.4173
5 | 1.165 | 0.01221 | -0.1343 | 95.4136
5.5 | 1.2119 | 0.01245 | -0.1331 | 97.3414
6 | 1.2619 | 0.01279 | -0.1325 | 98.663
6.5 | 1.3041 | 0.01309 | -0.1305 | 99.6257
7 | 1.3443 | 0.01343 | -0.128 | 100.0968
7.5 | 1.3731 | 0.01385 | -0.1237 | 99.1408
8 | 1.4034 | 0.01442 | -0.1199 | 97.3232
8.5 | 1.4365 | 0.01506 | -0.1167 | 95.3851
9 | 1.4663 | 0.0158 | -0.1132 | 92.8038
9.5 | 1.495 | 0.01669 | -0.1098 | 89.5746
10 | 1.5192 | 0.0178 | -0.106 | 85.3483
10.5 | 1.5343 | 0.01937 | -0.1012 | 79.2101
11 | 1.5461 | 0.02134 | -0.0965 | 72.4508
11.5 | 1.5549 | 0.0237 | -0.0919 | 65.6076
12 | 1.5584 | 0.02667 | -0.0877 | 58.4327
12.5 | 1.5523 | 0.03107 | -0.0835 | 49.9614
13 | 1.5432 | 0.03615 | -0.0797 | 42.6888
13.5 | 1.5334 | 0.04172 | -0.0767 | 36.7546
14 | 1.5242 | 0.04764 | -0.0743 | 31.9941
14.5 | 1.5154 | 0.05389 | -0.0726 | 28.1202
15 | 1.5067 | 0.06048 | -0.0714 | 24.9124
15.5 | 1.5018 | 0.06694 | -0.0708 | 22.435
16 | 1.4989 | 0.07344 | -0.0707 | 20.4099
16.5 | 1.4955 | 0.08022 | -0.0709 | 18.6425
17 | 1.4902 | 0.08746 | -0.0715 | 17.0386

## 27. Re 500k Mach 0.10 (1)
BIGFOIL.COM POLAR EXPORT
NACA63-720 a=0.8
NACA63-720 a=0.8 |  |  |  | Cl Max: | 1.985 | at alpha= | 14.5 | deg
JavaFoil+Calcfoil stall+Eppler ext transition |  |  |  | L/D Max: | 103.285 | at alpha= | 7.5 | deg
Re: | 500000 |  |  | Cd Min: | 0.00828 | at alpha= | -3.5 | deg
Mach: | 0.1 |  |  | Cl=0 at alpha= | -5.5 | deg
|  |  |  | @ Cl=0.1, Cd= | 0.0088682
|  |  |  | @ Cl=0.4, Cd= | 0.0091702
|  |  |  | @ Cl=0.6, Cd= | 0.0095421
alpha (deg) | Cl | Cd | Cm | Cl/Cd
-20 | -0.772 | 0.17155 | -0.057 | -4.503
-19.5 | -0.784 | 0.16333 | -0.058 | -4.798
-19 | -0.793 | 0.15507 | -0.059 | -5.114
-18.5 | -0.8 | 0.14659 | -0.061 | -5.459
-18 | -0.805 | 0.13723 | -0.062 | -5.869
-17.5 | -0.791 | 0.13714 | -0.025 | -5.765
-17 | -0.789 | 0.12995 | -0.026 | -6.07
-16.5 | -0.784 | 0.1236 | -0.027 | -6.342
-16 | -0.776 | 0.1172 | -0.028 | -6.619
-15.5 | -0.793 | 0.09618 | -0.073 | -8.241
-15 | -0.788 | 0.08316 | -0.079 | -9.476
-14.5 | -0.785 | 0.06878 | -0.085 | -11.42
-14 | -0.78 | 0.05472 | -0.091 | -14.258
-13.5 | -0.765 | 0.04464 | -0.095 | -17.132
-13 | -0.74 | 0.04012 | -0.097 | -18.445
-12.5 | -0.709 | 0.03644 | -0.098 | -19.463
-12 | -0.675 | 0.03299 | -0.1 | -20.466
-11.5 | -0.638 | 0.02968 | -0.102 | -21.485
-11 | -0.596 | 0.02719 | -0.103 | -21.919
-10.5 | -0.551 | 0.02536 | -0.104 | -21.724
-10 | -0.503 | 0.02347 | -0.106 | -21.444
-9.5 | -0.453 | 0.02195 | -0.107 | -20.648
-9 | -0.401 | 0.02044 | -0.108 | -19.632
-8.5 | -0.348 | 0.01837 | -0.109 | -18.936
-8 | -0.292 | 0.01738 | -0.111 | -16.786
-7.5 | -0.235 | 0.01648 | -0.112 | -14.252
-7 | -0.177 | 0.01566 | -0.113 | -11.311
-6.5 | -0.119 | 0.01496 | -0.114 | -7.935
-6 | -0.06 | 0.01209 | -0.115 | -4.948
-5.5 | 0 | 0.00888 | -0.123 | -0.003
-5 | 0.063 | 0.00888 | -0.124 | 7.11
-4.5 | 0.126 | 0.00886 | -0.124 | 14.262
-4 | 0.19 | 0.0083 | -0.124 | 22.876
-3.5 | 0.254 | 0.00828 | -0.125 | 30.663
-3 | 0.317 | 0.00904 | -0.125 | 35.102
-2.5 | 0.381 | 0.00914 | -0.126 | 41.645
-2 | 0.444 | 0.00924 | -0.126 | 48.083
-1.5 | 0.508 | 0.00935 | -0.127 | 54.258
-1 | 0.571 | 0.00945 | -0.128 | 60.406
-0.5 | 0.634 | 0.00965 | -0.128 | 65.744
0 | 0.686 | 0.00997 | -0.129 | 68.809
0.5 | 0.748 | 0.01015 | -0.129 | 73.662
1 | 0.809 | 0.01034 | -0.13 | 78.221
1.5 | 0.87 | 0.01061 | -0.13 | 82.017
2 | 0.931 | 0.01087 | -0.131 | 85.622
2.5 | 0.992 | 0.01114 | -0.131 | 88.994
3 | 1.052 | 0.01142 | -0.132 | 92.162
3.5 | 1.104 | 0.0117 | -0.133 | 94.302
4 | 1.163 | 0.01202 | -0.133 | 96.703
4.5 | 1.221 | 0.01239 | -0.134 | 98.593
5 | 1.28 | 0.01277 | -0.134 | 100.221
5.5 | 1.338 | 0.01315 | -0.134 | 101.746
6 | 1.395 | 0.01358 | -0.135 | 102.737
6.5 | 1.451 | 0.01407 | -0.135 | 103.164
7 | 1.507 | 0.01462 | -0.136 | 103.086
7.5 | 1.56 | 0.0151 | -0.136 | 103.285
8 | 1.612 | 0.01571 | -0.137 | 102.614
8.5 | 1.661 | 0.01641 | -0.137 | 101.241
9 | 1.709 | 0.01714 | -0.137 | 99.728
9.5 | 1.755 | 0.01794 | -0.138 | 97.869
10 | 1.799 | 0.01894 | -0.138 | 95.002
10.5 | 1.839 | 0.02006 | -0.138 | 91.669
11 | 1.873 | 0.02303 | -0.138 | 81.361
11.5 | 1.885 | 0.0361 | -0.137 | 52.206
12 | 1.913 | 0.03816 | -0.137 | 50.127
12.5 | 1.936 | 0.04033 | -0.137 | 48.001
13 | 1.955 | 0.04262 | -0.137 | 45.866
13.5 | 1.969 | 0.04517 | -0.137 | 43.59
14 | 1.979 | 0.04763 | -0.137 | 41.56
14.5 | 1.985 | 0.05038 | -0.137 | 39.404
15 | 1.984 | 0.05352 | -0.137 | 37.077
15.5 | 1.977 | 0.05641 | -0.137 | 35.055
16 | 1.966 | 0.05996 | -0.137 | 32.783
16.5 | 1.945 | 0.06396 | -0.136 | 30.414
17 | 1.919 | 0.06775 | -0.136 | 28.331
17.5 | 1.888 | 0.07194 | -0.136 | 26.249
18 | 1.853 | 0.07651 | -0.136 | 24.213
18.5 | 1.812 | 0.08213 | -0.135 | 22.059
19 | 1.768 | 0.08777 | -0.135 | 20.145
19.5 | 1.72 | 0.09386 | -0.134 | 18.331

## 28. Re 500k Mach 0.10 (2)
BIGFOIL.COM POLAR EXPORT
NACA63-720 a=0.8
NACA63-720 a=0.8 |  |  |  | Cl Max: | 1.5525 | at alpha= | 11.5 | deg
XFOIL ncrit=9 |  |  |  | L/D Max: | 99.1894 | at alpha= | 7 | deg
Re: | 500000 |  |  | Cd Min: | 0.119 | at alpha= | -20 | deg
Mach: | 0.1 |  |  | Cl=0 at alpha= | -5.3262 | deg
|  |  |  | @ Cl=0.1, Cd= | 0.0094629
|  |  |  | @ Cl=0.4, Cd= | 0.0099019
|  |  |  | @ Cl=0.6, Cd= | 0.010257
alpha (deg) | Cl | Cd | Cm | Cl/Cd
-20 | -0.6408 | 0.119 | -0.0771 | -5.3849
-19.5 | -0.694 | 0.10199 | -0.0873 | -6.8046
-19 | -0.7269 | 0.08951 | -0.0948 | -8.1209
-18.5 | -0.7482 | 0.08051 | -0.0994 | -9.2933
-18 | -0.7356 | 0.07337 | -0.1061 | -10.0259
-17.5 | -0.7179 | 0.06588 | -0.1148 | -10.8971
-17 | -0.7017 | 0.05833 | -0.1237 | -12.0298
-16.5 | -0.683 | 0.05181 | -0.1313 | -13.1828
-16 | -0.6603 | 0.04781 | -0.1349 | -13.8109
-15 | -0.6368 | 0.0409 | -0.1363 | -15.5697
-14.5 | -0.6266 | 0.0378 | -0.1362 | -16.5767
-14 | -0.6129 | 0.0352 | -0.1351 | -17.4119
-13.5 | -0.5963 | 0.03287 | -0.134 | -18.1412
-13 | -0.5781 | 0.03059 | -0.1331 | -18.8983
-12.5 | -0.5579 | 0.0285 | -0.1319 | -19.5754
-12 | -0.5385 | 0.02641 | -0.1301 | -20.39
-11.5 | -0.5189 | 0.02435 | -0.1285 | -21.3101
-11 | -0.4961 | 0.02254 | -0.127 | -22.0098
-10.5 | -0.4715 | 0.0209 | -0.1252 | -22.5598
-10 | -0.4619 | 0.01882 | -0.1222 | -24.543
-9.5 | -0.426 | 0.01737 | -0.1222 | -24.525
-9 | -0.3864 | 0.01604 | -0.1219 | -24.0898
-8.5 | -0.3391 | 0.01512 | -0.1219 | -22.4272
-8 | -0.2903 | 0.01411 | -0.1223 | -20.5741
-7.5 | -0.2393 | 0.01316 | -0.1228 | -18.1839
-7 | -0.1862 | 0.01229 | -0.1235 | -15.1505
-6.5 | -0.1317 | 0.01147 | -0.1245 | -11.4821
-6 | -0.0765 | 0.01059 | -0.1256 | -7.2238
-5.5 | -0.0203 | 0.00977 | -0.1267 | -2.0778
-5 | 0.0381 | 0.00952 | -0.1276 | 4.0021
-4.5 | 0.0971 | 0.00946 | -0.1284 | 10.2643
-4 | 0.1562 | 0.00952 | -0.1291 | 16.4076
-3.5 | 0.2153 | 0.00961 | -0.1298 | 22.4037
-3 | 0.2741 | 0.00967 | -0.1304 | 28.3454
-2.5 | 0.3328 | 0.0098 | -0.131 | 33.9592
-2 | 0.3908 | 0.00988 | -0.1315 | 39.5547
-1.5 | 0.4495 | 0.01002 | -0.1322 | 44.8603
-1 | 0.5069 | 0.01007 | -0.1326 | 50.3376
-0.5 | 0.565 | 0.01022 | -0.1332 | 55.2838
0 | 0.6219 | 0.01028 | -0.1336 | 60.4961
0.5 | 0.6798 | 0.01048 | -0.1342 | 64.8664
1 | 0.7356 | 0.01053 | -0.1344 | 69.8575
1.5 | 0.7931 | 0.01077 | -0.135 | 73.6397
2 | 0.8478 | 0.01086 | -0.135 | 78.0663
2.5 | 0.9042 | 0.01111 | -0.1354 | 81.3861
3 | 0.958 | 0.01128 | -0.1353 | 84.9291
3.5 | 1.0125 | 0.01151 | -0.1353 | 87.967
4 | 1.0659 | 0.01176 | -0.1352 | 90.6378
4.5 | 1.1178 | 0.012 | -0.1348 | 93.15
5 | 1.1696 | 0.0123 | -0.1344 | 95.0894
5.5 | 1.217 | 0.01256 | -0.1331 | 96.8949
6 | 1.2658 | 0.0129 | -0.1322 | 98.124
6.5 | 1.3081 | 0.01321 | -0.1301 | 99.0235
7 | 1.346 | 0.01357 | -0.1272 | 99.1894
7.5 | 1.3776 | 0.01403 | -0.1233 | 98.1896
8 | 1.4064 | 0.01463 | -0.1192 | 96.1312
8.5 | 1.4391 | 0.0153 | -0.1159 | 94.0588
9 | 1.4698 | 0.01609 | -0.1125 | 91.3487
9.5 | 1.4976 | 0.01703 | -0.1089 | 87.9389
10 | 1.5214 | 0.0182 | -0.105 | 83.5934
10.5 | 1.5352 | 0.01988 | -0.1001 | 77.2233
11 | 1.5474 | 0.02191 | -0.0955 | 70.6253
11.5 | 1.5525 | 0.02459 | -0.0906 | 63.1354
12.5 | 1.5475 | 0.03242 | -0.0823 | 47.7329
13 | 1.5379 | 0.03769 | -0.0787 | 40.8039
13.5 | 1.5267 | 0.04353 | -0.0758 | 35.0724
14 | 1.5175 | 0.04959 | -0.0736 | 30.6009
14.5 | 1.5091 | 0.05594 | -0.072 | 26.9771
15 | 1.4998 | 0.06273 | -0.071 | 23.9088
15.5 | 1.4959 | 0.06923 | -0.0706 | 21.6077
16 | 1.4917 | 0.076 | -0.0705 | 19.6276
16.5 | 1.4875 | 0.08299 | -0.0709 | 17.9238

## 29. Re 500k Mach 0.25 (1)
BIGFOIL.COM POLAR EXPORT
NACA63-720 a=0.8
NACA63-720 a=0.8 |  |  |  | Cl Max: | 1.947 | at alpha= | 13.5 | deg
JavaFoil+Calcfoil stall+Eppler ext transition |  |  |  | L/D Max: | 100.548 | at alpha= | 6.5 | deg
Re: | 500000 |  |  | Cd Min: | 0.00845 | at alpha= | -4 | deg
Mach: | 0.25 |  |  | Cl=0 at alpha= | -5.5 | deg
|  |  |  | @ Cl=0.1, Cd= | 0.0087331
|  |  |  | @ Cl=0.4, Cd= | 0.0093583
|  |  |  | @ Cl=0.6, Cd= | 0.00971
alpha (deg) | Cl | Cd | Cm | Cl/Cd
-18 | -0.608 | 0.15625 | -0.057 | -3.893
-17.5 | -0.638 | 0.14636 | -0.059 | -4.357
-17 | -0.662 | 0.13914 | -0.06 | -4.755
-16.5 | -0.682 | 0.128 | -0.063 | -5.33
-16 | -0.697 | 0.11924 | -0.065 | -5.844
-15.5 | -0.706 | 0.11115 | -0.067 | -6.353
-15 | -0.693 | 0.11001 | -0.027 | -6.303
-14.5 | -0.69 | 0.10227 | -0.029 | -6.743
-14 | -0.68 | 0.09709 | -0.027 | -7.007
-13.5 | -0.666 | 0.09181 | -0.029 | -7.251
-13 | -0.71 | 0.05158 | -0.095 | -13.757
-12.5 | -0.694 | 0.04292 | -0.099 | -16.159
-12 | -0.668 | 0.03742 | -0.101 | -17.848
-11.5 | -0.636 | 0.03288 | -0.103 | -19.357
-11 | -0.599 | 0.02968 | -0.105 | -20.174
-10.5 | -0.556 | 0.02744 | -0.106 | -20.269
-10 | -0.51 | 0.02514 | -0.108 | -20.295
-9.5 | -0.461 | 0.02328 | -0.109 | -19.8
-9 | -0.409 | 0.02166 | -0.11 | -18.884
-8.5 | -0.354 | 0.02018 | -0.112 | -17.559
-8 | -0.298 | 0.01824 | -0.113 | -16.336
-7.5 | -0.24 | 0.01727 | -0.114 | -13.9
-7 | -0.181 | 0.01633 | -0.115 | -11.092
-6.5 | -0.121 | 0.01556 | -0.117 | -7.805
-6 | -0.061 | 0.01489 | -0.118 | -4.101
-5.5 | 0 | 0.01043 | -0.12 | -0.002
-5 | 0.065 | 0.00897 | -0.126 | 7.227
-4.5 | 0.13 | 0.00853 | -0.127 | 15.219
-4 | 0.195 | 0.00845 | -0.127 | 23.074
-3.5 | 0.261 | 0.00918 | -0.128 | 28.415
-3 | 0.326 | 0.00923 | -0.129 | 35.351
-2.5 | 0.391 | 0.00935 | -0.129 | 41.874
-2 | 0.456 | 0.00941 | -0.13 | 48.487
-1.5 | 0.522 | 0.00953 | -0.13 | 54.709
-1 | 0.587 | 0.00967 | -0.131 | 60.641
-0.5 | 0.652 | 0.00987 | -0.132 | 66.049
0 | 0.704 | 0.01023 | -0.132 | 68.791
0.5 | 0.767 | 0.01044 | -0.133 | 73.492
1 | 0.83 | 0.01064 | -0.133 | 77.999
1.5 | 0.893 | 0.01096 | -0.134 | 81.472
2 | 0.955 | 0.01124 | -0.134 | 85.001
2.5 | 1.018 | 0.0115 | -0.135 | 88.494
3 | 1.08 | 0.01183 | -0.135 | 91.295
3.5 | 1.132 | 0.01212 | -0.136 | 93.349
4 | 1.192 | 0.01251 | -0.136 | 95.295
4.5 | 1.252 | 0.0129 | -0.137 | 97.087
5 | 1.312 | 0.01332 | -0.137 | 98.467
5.5 | 1.371 | 0.01374 | -0.138 | 99.779
6 | 1.429 | 0.01422 | -0.138 | 100.53
6.5 | 1.487 | 0.01478 | -0.139 | 100.548
7 | 1.543 | 0.01538 | -0.139 | 100.333
7.5 | 1.597 | 0.01596 | -0.14 | 100.086
8 | 1.649 | 0.01668 | -0.14 | 98.878
8.5 | 1.698 | 0.0174 | -0.14 | 97.606
9 | 1.746 | 0.01828 | -0.141 | 95.494
9.5 | 1.79 | 0.01925 | -0.141 | 93.005
10 | 1.832 | 0.02045 | -0.142 | 89.582
10.5 | 1.868 | 0.02216 | -0.142 | 84.3
11 | 1.875 | 0.0374 | -0.14 | 50.142
11.5 | 1.902 | 0.03972 | -0.14 | 47.878
12 | 1.924 | 0.04227 | -0.14 | 45.507
12.5 | 1.938 | 0.04486 | -0.14 | 43.198
13 | 1.946 | 0.04755 | -0.14 | 40.929
13.5 | 1.947 | 0.05049 | -0.14 | 38.563
14 | 1.942 | 0.05378 | -0.14 | 36.107
14.5 | 1.93 | 0.05739 | -0.14 | 33.623
15 | 1.908 | 0.0609 | -0.139 | 31.325
15.5 | 1.875 | 0.06571 | -0.139 | 28.532
16 | 1.834 | 0.07043 | -0.139 | 26.044
16.5 | 1.781 | 0.07518 | -0.138 | 23.691
17 | 1.717 | 0.08111 | -0.138 | 21.164
17.5 | 1.641 | 0.08881 | -0.137 | 18.48
18 | 1.559 | 0.09713 | -0.136 | 16.049
18.5 | 1.467 | 0.10752 | -0.134 | 13.648

## 30. Re 500k Mach 0.25 (2)
BIGFOIL.COM POLAR EXPORT
NACA63-720 a=0.8
NACA63-720 a=0.8 |  |  |  | Cl Max: | 1.5466 | at alpha= | 11 | deg
XFOIL ncrit=9 |  |  |  | L/D Max: | 94.7929 | at alpha= | 6.5 | deg
Re: | 500000 |  |  | Cd Min: | 0.09394 | at alpha= | -17.5 | deg
Mach: | 0.25 |  |  | Cl=0 at alpha= | -5.2992 | deg
|  |  |  | @ Cl=0.1, Cd= | 0.0097016
|  |  |  | @ Cl=0.4, Cd= | 0.010167
|  |  |  | @ Cl=0.6, Cd= | 0.010539
alpha (deg) | Cl | Cd | Cm | Cl/Cd
-17.5 | -0.5408 | 0.09394 | -0.1072 | -5.7569
-17 | -0.5682 | 0.07918 | -0.1198 | -7.1761
-16.5 | -0.5804 | 0.068 | -0.1299 | -8.5353
-16 | -0.585 | 0.05984 | -0.1364 | -9.7761
-15.5 | -0.579 | 0.05465 | -0.139 | -10.5947
-15 | -0.5774 | 0.04972 | -0.1404 | -11.613
-14.5 | -0.575 | 0.04515 | -0.1414 | -12.7353
-14 | -0.572 | 0.04095 | -0.1419 | -13.9683
-13.5 | -0.5602 | 0.03781 | -0.141 | -14.8162
-13 | -0.5453 | 0.03496 | -0.1403 | -15.5978
-12.5 | -0.5285 | 0.03231 | -0.1393 | -16.3572
-12 | -0.5094 | 0.02988 | -0.1381 | -17.0482
-11.5 | -0.4895 | 0.02757 | -0.1362 | -17.7548
-11 | -0.4679 | 0.02544 | -0.1348 | -18.3923
-10.5 | -0.4438 | 0.0235 | -0.1331 | -18.8851
-10 | -0.4259 | 0.02136 | -0.1307 | -19.9391
-9.5 | -0.4109 | 0.01949 | -0.1276 | -21.0826
-9 | -0.3808 | 0.01791 | -0.1267 | -21.2619
-8.5 | -0.3444 | 0.01622 | -0.1265 | -21.233
-7.5 | -0.2469 | 0.01403 | -0.1267 | -17.598
-7 | -0.1936 | 0.01306 | -0.1272 | -14.8239
-6.5 | -0.1382 | 0.01215 | -0.128 | -11.3745
-5.5 | -0.0239 | 0.0103 | -0.1302 | -2.3204
-5 | 0.0356 | 0.00977 | -0.1311 | 3.6438
-4.5 | 0.0968 | 0.0097 | -0.1319 | 9.9794
-4 | 0.158 | 0.00973 | -0.1325 | 16.2384
-3.5 | 0.219 | 0.00982 | -0.1331 | 22.3014
-3 | 0.2799 | 0.00991 | -0.1337 | 28.2442
-2.5 | 0.3402 | 0.00998 | -0.1343 | 34.0882
-2 | 0.4008 | 0.01017 | -0.1348 | 39.41
-1.5 | 0.4603 | 0.01026 | -0.1353 | 44.8635
-1 | 0.5204 | 0.01038 | -0.1358 | 50.1349
-0.5 | 0.5792 | 0.01049 | -0.1362 | 55.2145
0 | 0.6388 | 0.01063 | -0.1367 | 60.0941
0.5 | 0.6966 | 0.01074 | -0.1369 | 64.8603
1 | 0.756 | 0.01093 | -0.1374 | 69.1674
1.5 | 0.8124 | 0.01108 | -0.1373 | 73.3213
2 | 0.8707 | 0.01129 | -0.1376 | 77.1213
2.5 | 0.9261 | 0.01149 | -0.1374 | 80.6005
3 | 0.9824 | 0.01173 | -0.1373 | 83.7511
3.5 | 1.0373 | 0.012 | -0.137 | 86.4417
4 | 1.0908 | 0.01227 | -0.1364 | 88.8998
4.5 | 1.1453 | 0.01259 | -0.136 | 90.969
5 | 1.1934 | 0.01288 | -0.1344 | 92.6553
5.5 | 1.2439 | 0.01324 | -0.1333 | 93.9502
6 | 1.2821 | 0.01355 | -0.1299 | 94.6199
6.5 | 1.3271 | 0.014 | -0.1278 | 94.7929
7 | 1.3596 | 0.01451 | -0.1236 | 93.7009
7.5 | 1.3934 | 0.01517 | -0.1199 | 91.8523
8 | 1.4259 | 0.01588 | -0.1161 | 89.7922
8.5 | 1.4529 | 0.01681 | -0.1117 | 86.4307
9 | 1.4825 | 0.01787 | -0.108 | 82.9603
9.5 | 1.5089 | 0.0191 | -0.104 | 79
10 | 1.5306 | 0.02065 | -0.0998 | 74.1211
10.5 | 1.5428 | 0.02282 | -0.0949 | 67.6074
11 | 1.5466 | 0.0258 | -0.0897 | 59.9457
11.5 | 1.5454 | 0.02954 | -0.0849 | 52.3155
12 | 1.5375 | 0.03406 | -0.0803 | 45.1409
12.5 | 1.5277 | 0.03962 | -0.0772 | 38.5588
13 | 1.5136 | 0.046 | -0.0744 | 32.9043
13.5 | 1.4997 | 0.05283 | -0.0722 | 28.3873
14 | 1.4867 | 0.05995 | -0.0708 | 24.799
14.5 | 1.478 | 0.06703 | -0.0701 | 22.0498
15 | 1.4688 | 0.07447 | -0.0698 | 19.7234
15.5 | 1.4651 | 0.08154 | -0.07 | 17.9679
16 | 1.4607 | 0.08896 | -0.0706 | 16.4197

## 31. Re 500k Mach 0.50 (1)
BIGFOIL.COM POLAR EXPORT
NACA63-720 a=0.8
NACA63-720 a=0.8 |  |  |  | Cl Max: | 1.859 | at alpha= | 9 | deg
JavaFoil+Calcfoil stall+Eppler ext transition |  |  |  | L/D Max: | 89.371 | at alpha= | 5 | deg
Re: | 500000 |  |  | Cd Min: | 0.01037 | at alpha= | -2 | deg
Mach: | 0.5 |  |  | Cl=0 at alpha= | -5.5 | deg
|  |  |  | @ Cl=0.1, Cd= | 0.011892
|  |  |  | @ Cl=0.4, Cd= | 0.011274
|  |  |  | @ Cl=0.6, Cd= | 0.010577
alpha (deg) | Cl | Cd | Cm | Cl/Cd
-20 | -0.844 | 0.23365 | -0.066 | -3.614
-19.5 | -0.814 | 0.22494 | -0.064 | -3.618
-19 | -0.785 | 0.21983 | -0.064 | -3.569
-18.5 | -0.756 | 0.21639 | -0.064 | -3.494
-18 | -0.727 | 0.20896 | -0.065 | -3.48
-17.5 | -0.697 | 0.19998 | -0.063 | -3.486
-17 | -0.668 | 0.19227 | -0.062 | -3.474
-16.5 | -0.639 | 0.18715 | -0.062 | -3.414
-16 | -0.61 | 0.18348 | -0.062 | -3.326
-15.5 | -0.582 | 0.18063 | -0.064 | -3.22
-15 | -0.551 | 0.16466 | -0.059 | -3.348
-14.5 | -0.522 | 0.15611 | -0.059 | -3.346
-14 | -0.493 | 0.15925 | -0.06 | -3.099
-13.5 | -0.465 | 0.14788 | -0.06 | -3.142
-13 | -0.435 | 0.13968 | -0.056 | -3.114
-12.5 | -0.406 | 0.13242 | -0.056 | -3.066
-12 | -0.378 | 0.1117 | -0.062 | -3.383
-11.5 | -0.349 | 0.10208 | -0.062 | -3.418
-11 | -0.321 | 0.08478 | -0.069 | -3.787
-10.5 | -0.421 | 0.07613 | -0.029 | -5.536
-10 | -0.439 | 0.06524 | -0.03 | -6.731
-9.5 | -0.468 | 0.03393 | -0.117 | -13.796
-9 | -0.43 | 0.02926 | -0.12 | -14.694
-8.5 | -0.379 | 0.02582 | -0.122 | -14.688
-8 | -0.321 | 0.0235 | -0.124 | -13.678
-7.5 | -0.261 | 0.02079 | -0.125 | -12.561
-7 | -0.198 | 0.01896 | -0.126 | -10.443
-6.5 | -0.133 | 0.01778 | -0.127 | -7.489
-6 | -0.067 | 0.01767 | -0.128 | -3.799
-5.5 | 0 | 0.01681 | -0.129 | -0.002
-5 | 0.069 | 0.0124 | -0.132 | 5.527
-4.5 | 0.138 | 0.01127 | -0.133 | 12.225
-4 | 0.207 | 0.01105 | -0.134 | 18.783
-3.5 | 0.279 | 0.0114 | -0.135 | 24.439
-3 | 0.349 | 0.01131 | -0.136 | 30.871
-2.5 | 0.42 | 0.01126 | -0.137 | 37.291
-2 | 0.51 | 0.01037 | -0.144 | 49.224
-1.5 | 0.583 | 0.01054 | -0.145 | 55.321
-1 | 0.656 | 0.0107 | -0.145 | 61.272
-0.5 | 0.729 | 0.01095 | -0.146 | 66.539
0 | 0.783 | 0.01158 | -0.147 | 67.599
0.5 | 0.853 | 0.01187 | -0.147 | 71.831
1 | 0.923 | 0.0122 | -0.148 | 75.611
1.5 | 0.992 | 0.01256 | -0.149 | 78.986
2 | 1.062 | 0.01296 | -0.149 | 81.947
2.5 | 1.131 | 0.01343 | -0.15 | 84.197
3 | 1.2 | 0.01393 | -0.15 | 86.165
3.5 | 1.252 | 0.01442 | -0.151 | 86.815
4 | 1.318 | 0.01496 | -0.152 | 88.113
4.5 | 1.384 | 0.01552 | -0.152 | 89.178
5 | 1.449 | 0.01621 | -0.153 | 89.371
5.5 | 1.513 | 0.01696 | -0.153 | 89.195
6 | 1.576 | 0.01783 | -0.154 | 88.415
6.5 | 1.636 | 0.01868 | -0.154 | 87.584
7 | 1.695 | 0.01975 | -0.154 | 85.82
7.5 | 1.748 | 0.02086 | -0.155 | 83.787
8 | 1.794 | 0.02219 | -0.155 | 80.849
8.5 | 1.831 | 0.024 | -0.155 | 76.313
9 | 1.859 | 0.02619 | -0.155 | 70.995
9.5 | 1.851 | 0.04686 | -0.152 | 39.507
10 | 1.854 | 0.05096 | -0.152 | 36.374
10.5 | 1.821 | 0.0559 | -0.152 | 32.581
11 | 1.734 | 0.06207 | -0.152 | 27.94
11.5 | 1.437 | 0.07148 | -0.151 | 20.104
12 | 0.986 | 0.1252 | -0.06 | 7.876
12.5 | 1.014 | 0.13897 | -0.068 | 7.298
13 | 1.041 | 0.14348 | -0.07 | 7.257
13.5 | 1.07 | 0.15959 | -0.076 | 6.703
14 | 1.097 | 0.166 | -0.079 | 6.61

## 32. Re 500k Mach 0.50 (2)
BIGFOIL.COM POLAR EXPORT
NACA63-720 a=0.8
NACA63-720 a=0.8 |  |  |  | Cl Max: | 1.5018 | at alpha= | 10.5 | deg
XFOIL ncrit=9 |  |  |  | L/D Max: | 73.1762 | at alpha= | 4 | deg
Re: | 500000 |  |  | Cd Min: | 0.13902 | at alpha= | -15.5 | deg
Mach: | 0.5 |  |  | Cl=0 at alpha= | -5.1727 | deg
|  |  |  | @ Cl=0.1, Cd= | 0.010939
|  |  |  | @ Cl=0.4, Cd= | 0.011268
|  |  |  | @ Cl=0.6, Cd= | 0.011888
alpha (deg) | Cl | Cd | Cm | Cl/Cd
-15.5 | -0.1149 | 0.13902 | -0.1096 | -0.8265
-15 | -0.1018 | 0.13196 | -0.1129 | -0.77145
-14.5 | -0.094 | 0.12377 | -0.1167 | -0.75947
-14 | -0.1001 | 0.11273 | -0.122 | -0.88796
-13.5 | -0.1496 | 0.09465 | -0.1312 | -1.5806
-13 | -0.1227 | 0.09126 | -0.1327 | -1.3445
-12.5 | -0.2281 | 0.06832 | -0.1471 | -3.3387
-12 | -0.2619 | 0.05766 | -0.1536 | -4.5421
-11.5 | -0.2893 | 0.04885 | -0.1581 | -5.9222
-11 | -0.3048 | 0.04195 | -0.1607 | -7.2658
-10.5 | -0.309 | 0.03662 | -0.1612 | -8.438
-10 | -0.3019 | 0.03267 | -0.1601 | -9.2409
-9.5 | -0.2857 | 0.02959 | -0.1583 | -9.6553
-9 | -0.2653 | 0.02697 | -0.1559 | -9.8369
-8.5 | -0.2432 | 0.02467 | -0.153 | -9.8581
-8 | -0.2271 | 0.02229 | -0.1498 | -10.1884
-7.5 | -0.211 | 0.02023 | -0.1459 | -10.4301
-7 | -0.1974 | 0.01802 | -0.1427 | -10.9545
-6.5 | -0.1557 | 0.01597 | -0.1431 | -9.7495
-6 | -0.1016 | 0.01449 | -0.1435 | -7.0117
-5.5 | -0.0417 | 0.01324 | -0.144 | -3.1495
-5 | 0.022 | 0.01203 | -0.1451 | 1.8288
-4.5 | 0.0885 | 0.01097 | -0.1463 | 8.0675
-4 | 0.1579 | 0.01078 | -0.1468 | 14.6475
-3.5 | 0.2285 | 0.01089 | -0.1471 | 20.9826
-3 | 0.2965 | 0.011 | -0.1471 | 26.9545
-2.5 | 0.3659 | 0.01117 | -0.1474 | 32.7574
-2 | 0.4319 | 0.01136 | -0.1472 | 38.0194
-1.5 | 0.4996 | 0.01161 | -0.1472 | 43.0319
-1 | 0.5634 | 0.01175 | -0.1468 | 47.9489
-0.5 | 0.6298 | 0.012 | -0.1468 | 52.4833
0 | 0.6912 | 0.01218 | -0.146 | 56.7488
0.5 | 0.7567 | 0.01246 | -0.1459 | 60.7303
1 | 0.8135 | 0.0127 | -0.1444 | 64.0551
1.5 | 0.8783 | 0.01303 | -0.1441 | 67.406
2 | 0.927 | 0.01337 | -0.1411 | 69.3343
2.5 | 0.9824 | 0.01373 | -0.139 | 71.5513
3 | 1.0304 | 0.01427 | -0.136 | 72.2074
3.5 | 1.0815 | 0.01482 | -0.1334 | 72.9757
4 | 1.1335 | 0.01549 | -0.131 | 73.1762
4.5 | 1.1773 | 0.01625 | -0.1274 | 72.4492
5 | 1.2302 | 0.01698 | -0.1251 | 72.4499
5.5 | 1.2651 | 0.01804 | -0.1204 | 70.1275
6 | 1.3115 | 0.01901 | -0.1173 | 68.99
6.5 | 1.3448 | 0.02035 | -0.1127 | 66.0835
7 | 1.379 | 0.02187 | -0.1084 | 63.0544
7.5 | 1.4201 | 0.02317 | -0.1048 | 61.2905
8 | 1.4357 | 0.02563 | -0.0992 | 56.0164
8.5 | 1.4551 | 0.02834 | -0.0944 | 51.3444
9 | 1.4727 | 0.03141 | -0.09 | 46.8863
9.5 | 1.4885 | 0.03495 | -0.0859 | 42.5894
10 | 1.5011 | 0.03897 | -0.0821 | 38.5194
10.5 | 1.5018 | 0.04422 | -0.0785 | 33.962
11 | 1.4986 | 0.05007 | -0.0754 | 29.9301
11.5 | 1.4864 | 0.05704 | -0.0729 | 26.0589
12 | 1.4655 | 0.06523 | -0.0712 | 22.4667
12.5 | 1.4462 | 0.07382 | -0.0704 | 19.5909
13 | 1.4308 | 0.08246 | -0.0704 | 17.3514
14 | 1.4125 | 0.09941 | -0.0718 | 14.2088
14.5 | 1.4067 | 0.1077 | -0.0731 | 13.0613
15.5 | 1.3974 | 0.12583 | -0.0783 | 11.1055

## 33. Re 750k Mach 0.00 (1)
BIGFOIL.COM POLAR EXPORT
NACA63-720 a=0.8
NACA63-720 a=0.8 |  |  |  | Cl Max: | 2 | at alpha= | 15 | deg
JavaFoil+Calcfoil stall+Eppler ext transition |  |  |  | L/D Max: | 115.74 | at alpha= | 7.5 | deg
Re: | 750000 |  |  | Cd Min: | 0.00738 | at alpha= | -2 | deg
Mach: | 0 |  |  | Cl=0 at alpha= | -5.5 | deg
|  |  |  | @ Cl=0.1, Cd= | 0.0078135
|  |  |  | @ Cl=0.4, Cd= | 0.0076533
|  |  |  | @ Cl=0.6, Cd= | 0.0085213
alpha (deg) | Cl | Cd | Cm | Cl/Cd
-20 | -0.811 | 0.16056 | -0.06 | -5.05
-19.5 | -0.819 | 0.15207 | -0.061 | -5.385
-19 | -0.825 | 0.14396 | -0.062 | -5.733
-18.5 | -0.83 | 0.13601 | -0.064 | -6.101
-18 | -0.833 | 0.12667 | -0.066 | -6.576
-17.5 | -0.83 | 0.12223 | -0.066 | -6.793
-17 | -0.829 | 0.11325 | -0.069 | -7.319
-16.5 | -0.826 | 0.10352 | -0.072 | -7.98
-16 | -0.83 | 0.08602 | -0.078 | -9.651
-15.5 | -0.827 | 0.0744 | -0.083 | -11.111
-15 | -0.824 | 0.06132 | -0.088 | -13.438
-14.5 | -0.814 | 0.05183 | -0.091 | -15.697
-14 | -0.797 | 0.04431 | -0.094 | -17.989
-13.5 | -0.775 | 0.03893 | -0.096 | -19.894
-13 | -0.747 | 0.03488 | -0.098 | -21.405
-12.5 | -0.714 | 0.03186 | -0.099 | -22.42
-12 | -0.679 | 0.02957 | -0.1 | -22.948
-11.5 | -0.64 | 0.02682 | -0.102 | -23.855
-11 | -0.597 | 0.02469 | -0.103 | -24.186
-10.5 | -0.552 | 0.02296 | -0.104 | -24.02
-10 | -0.503 | 0.02156 | -0.106 | -23.344
-9.5 | -0.453 | 0.01997 | -0.107 | -22.702
-9 | -0.401 | 0.0186 | -0.108 | -21.561
-8.5 | -0.348 | 0.01656 | -0.11 | -20.997
-8 | -0.292 | 0.01565 | -0.111 | -18.629
-7.5 | -0.235 | 0.01483 | -0.112 | -15.825
-7 | -0.177 | 0.01408 | -0.113 | -12.57
-6.5 | -0.119 | 0.01342 | -0.114 | -8.834
-6 | -0.06 | 0.01071 | -0.115 | -5.586
-5.5 | 0 | 0.00787 | -0.122 | -0.003
-5 | 0.063 | 0.00779 | -0.123 | 8.065
-4.5 | 0.126 | 0.00783 | -0.124 | 16.072
-4 | 0.189 | 0.00784 | -0.125 | 24.093
-3.5 | 0.253 | 0.00785 | -0.125 | 32.188
-3 | 0.316 | 0.00795 | -0.126 | 39.718
-2.5 | 0.379 | 0.00779 | -0.126 | 48.669
-2 | 0.442 | 0.00738 | -0.126 | 59.891
-1.5 | 0.505 | 0.00832 | -0.127 | 60.699
-1 | 0.568 | 0.00844 | -0.127 | 67.292
-0.5 | 0.631 | 0.0086 | -0.128 | 73.331
0 | 0.685 | 0.00885 | -0.129 | 77.421
0.5 | 0.746 | 0.00899 | -0.129 | 82.977
1 | 0.807 | 0.00919 | -0.13 | 87.843
1.5 | 0.868 | 0.00943 | -0.13 | 92.09
2 | 0.929 | 0.00966 | -0.131 | 96.218
2.5 | 0.99 | 0.00989 | -0.131 | 100.076
3 | 1.05 | 0.01013 | -0.132 | 103.675
3.5 | 1.102 | 0.0104 | -0.132 | 105.891
4 | 1.16 | 0.01069 | -0.133 | 108.52
4.5 | 1.219 | 0.01102 | -0.133 | 110.58
5 | 1.277 | 0.01136 | -0.134 | 112.464
5.5 | 1.335 | 0.0117 | -0.134 | 114.136
6 | 1.392 | 0.01212 | -0.135 | 114.902
6.5 | 1.448 | 0.01254 | -0.135 | 115.548
7 | 1.504 | 0.013 | -0.136 | 115.721
7.5 | 1.558 | 0.01346 | -0.136 | 115.74
8 | 1.609 | 0.01407 | -0.136 | 114.398
8.5 | 1.659 | 0.01468 | -0.137 | 113.009
9 | 1.707 | 0.01533 | -0.137 | 111.369
9.5 | 1.753 | 0.01615 | -0.137 | 108.551
10 | 1.797 | 0.01706 | -0.138 | 105.347
10.5 | 1.837 | 0.01852 | -0.138 | 99.163
11 | 1.872 | 0.02133 | -0.138 | 87.751
11.5 | 1.887 | 0.03273 | -0.137 | 57.648
12 | 1.916 | 0.03459 | -0.137 | 55.399
12.5 | 1.94 | 0.03641 | -0.137 | 53.294
13 | 1.961 | 0.03857 | -0.137 | 50.835
13.5 | 1.977 | 0.04063 | -0.137 | 48.651
14 | 1.989 | 0.04304 | -0.137 | 46.219
14.5 | 1.997 | 0.04534 | -0.137 | 44.05
15 | 2 | 0.04795 | -0.137 | 41.704
15.5 | 1.996 | 0.05059 | -0.137 | 39.453
16 | 1.988 | 0.05361 | -0.137 | 37.077
16.5 | 1.972 | 0.05716 | -0.137 | 34.494
17 | 1.95 | 0.0605 | -0.137 | 32.231
17.5 | 1.923 | 0.06447 | -0.136 | 29.837
18 | 1.893 | 0.06838 | -0.136 | 27.684
18.5 | 1.859 | 0.07277 | -0.136 | 25.542
19 | 1.822 | 0.07698 | -0.136 | 23.668
19.5 | 1.781 | 0.0819 | -0.135 | 21.745
20 | 1.737 | 0.08755 | -0.135 | 19.842

## 34. Re 750k Mach 0.00 (2)
BIGFOIL.COM POLAR EXPORT
NACA63-720 a=0.8
NACA63-720 a=0.8 |  |  |  | Cl Max: | 1.5511 | at alpha= | 11.5 | deg
XFOIL ncrit=9 |  |  |  | L/D Max: | 113.791 | at alpha= | 6 | deg
Re: | 750000 |  |  | Cd Min: | 0.07675 | at alpha= | -19 | deg
Mach: | 0 |  |  | Cl=0 at alpha= | -5.3469 | deg
|  |  |  | @ Cl=0.1, Cd= | 0.0081479
|  |  |  | @ Cl=0.4, Cd= | 0.0082852
|  |  |  | @ Cl=0.6, Cd= | 0.0086211
alpha (deg) | Cl | Cd | Cm | Cl/Cd
-19 | -0.7976 | 0.07675 | -0.1014 | -10.3922
-18.5 | -0.7856 | 0.06844 | -0.1104 | -11.4787
-18 | -0.7668 | 0.06158 | -0.1182 | -12.4521
-17.5 | -0.7496 | 0.05624 | -0.123 | -13.3286
-17 | -0.737 | 0.05172 | -0.1256 | -14.2498
-16.5 | -0.7283 | 0.04753 | -0.127 | -15.323
-16 | -0.7225 | 0.04333 | -0.1281 | -16.6744
-15.5 | -0.7107 | 0.03988 | -0.1286 | -17.821
-15 | -0.6964 | 0.03676 | -0.1289 | -18.9445
-14.5 | -0.6802 | 0.03404 | -0.1288 | -19.9824
-14 | -0.6621 | 0.03153 | -0.1284 | -20.999
-13.5 | -0.6538 | 0.02856 | -0.1274 | -22.8922
-13 | -0.6364 | 0.02624 | -0.1265 | -24.253
-12.5 | -0.6148 | 0.0242 | -0.1255 | -25.405
-12 | -0.5899 | 0.02245 | -0.1244 | -26.2762
-11.5 | -0.579 | 0.02005 | -0.1223 | -28.8778
-11 | -0.5648 | 0.01824 | -0.1196 | -30.9649
-10.5 | -0.5334 | 0.01673 | -0.1194 | -31.8828
-10 | -0.4937 | 0.01549 | -0.1194 | -31.8722
-9.5 | -0.4486 | 0.01453 | -0.1194 | -30.8741
-9 | -0.3992 | 0.01371 | -0.1198 | -29.1174
-8.5 | -0.3477 | 0.01299 | -0.1203 | -26.7667
-8 | -0.2954 | 0.01228 | -0.1208 | -24.0554
-7.5 | -0.2412 | 0.01155 | -0.1216 | -20.8831
-7 | -0.1864 | 0.01089 | -0.1225 | -17.1166
-6.5 | -0.1305 | 0.01025 | -0.1234 | -12.7317
-6 | -0.0741 | 0.0096 | -0.1245 | -7.7188
-5.5 | -0.0177 | 0.00889 | -0.1257 | -1.991
-5 | 0.0401 | 0.00829 | -0.1269 | 4.8372
-4.5 | 0.0986 | 0.00815 | -0.1278 | 12.0982
-4 | 0.1578 | 0.00806 | -0.1287 | 19.5782
-3.5 | 0.2167 | 0.00812 | -0.1294 | 26.6872
-3 | 0.2756 | 0.00813 | -0.1302 | 33.8991
-2.5 | 0.3342 | 0.00819 | -0.1309 | 40.8059
-2 | 0.3926 | 0.00827 | -0.1316 | 47.4728
-1.5 | 0.451 | 0.00839 | -0.1323 | 53.7545
-1 | 0.5086 | 0.00844 | -0.1328 | 60.2607
-0.5 | 0.5665 | 0.00858 | -0.1335 | 66.0256
0 | 0.6235 | 0.00865 | -0.1339 | 72.0809
0.5 | 0.6805 | 0.00879 | -0.1344 | 77.4175
1 | 0.737 | 0.00889 | -0.1348 | 82.9021
1.5 | 0.7929 | 0.00907 | -0.1351 | 87.4201
2 | 0.8486 | 0.00919 | -0.1354 | 92.3395
2.5 | 0.9031 | 0.00941 | -0.1355 | 95.9724
3 | 0.9578 | 0.00955 | -0.1356 | 100.2932
3.5 | 1.0106 | 0.00979 | -0.1354 | 103.2278
4 | 1.0636 | 0.00998 | -0.1352 | 106.5731
4.5 | 1.1139 | 0.01021 | -0.1346 | 109.0989
5 | 1.1634 | 0.01046 | -0.1338 | 111.2237
5.5 | 1.2098 | 0.01072 | -0.1324 | 112.8545
6 | 1.2517 | 0.011 | -0.1303 | 113.7909
6.5 | 1.2901 | 0.01136 | -0.1275 | 113.5651
7 | 1.3279 | 0.01179 | -0.1248 | 112.6293
7.5 | 1.3627 | 0.01238 | -0.1218 | 110.0727
8 | 1.3992 | 0.01293 | -0.1191 | 108.2135
8.5 | 1.436 | 0.01358 | -0.1167 | 105.7437
9 | 1.4678 | 0.01441 | -0.1136 | 101.8598
9.5 | 1.4964 | 0.01541 | -0.1102 | 97.1058
10 | 1.52 | 0.01671 | -0.1064 | 90.9635
10.5 | 1.5349 | 0.01855 | -0.1018 | 82.7439
11 | 1.5477 | 0.0207 | -0.0973 | 74.7681
11.5 | 1.5511 | 0.02364 | -0.0923 | 65.6134
12 | 1.5459 | 0.0275 | -0.0873 | 56.2145
13.5 | 1.5359 | 0.0412 | -0.0773 | 37.2791
14 | 1.5318 | 0.04663 | -0.0751 | 32.8501
14.5 | 1.5273 | 0.0524 | -0.0734 | 29.1469
15 | 1.5268 | 0.05802 | -0.0723 | 26.3151
15.5 | 1.5266 | 0.06388 | -0.0717 | 23.8979
16 | 1.5251 | 0.07007 | -0.0713 | 21.7654
16.5 | 1.523 | 0.0766 | -0.0714 | 19.8825

## 35. Re 750k Mach 0.10 (1)
BIGFOIL.COM POLAR EXPORT
NACA63-720 a=0.8
NACA63-720 a=0.8 |  |  |  | Cl Max: | 1.992 | at alpha= | 14.5 | deg
JavaFoil+Calcfoil stall+Eppler ext transition |  |  |  | L/D Max: | 115.187 | at alpha= | 7 | deg
Re: | 750000 |  |  | Cd Min: | 0.00741 | at alpha= | -2 | deg
Mach: | 0.1 |  |  | Cl=0 at alpha= | -5.5 | deg
|  |  |  | @ Cl=0.1, Cd= | 0.0078541
|  |  |  | @ Cl=0.4, Cd= | 0.0076964
|  |  |  | @ Cl=0.6, Cd= | 0.0085536
alpha (deg) | Cl | Cd | Cm | Cl/Cd
-20 | -0.775 | 0.16386 | -0.059 | -4.729
-19.5 | -0.786 | 0.1561 | -0.06 | -5.037
-19 | -0.796 | 0.14762 | -0.062 | -5.392
-18.5 | -0.803 | 0.13897 | -0.063 | -5.781
-18 | -0.809 | 0.1299 | -0.065 | -6.231
-17.5 | -0.809 | 0.12583 | -0.065 | -6.433
-17 | -0.81 | 0.11709 | -0.067 | -6.919
-16.5 | -0.809 | 0.10784 | -0.07 | -7.501
-16 | -0.806 | 0.09774 | -0.073 | -8.248
-15.5 | -0.807 | 0.08261 | -0.08 | -9.774
-15 | -0.812 | 0.06496 | -0.087 | -12.499
-14.5 | -0.804 | 0.05471 | -0.09 | -14.699
-14 | -0.79 | 0.04692 | -0.093 | -16.832
-13.5 | -0.771 | 0.04014 | -0.096 | -19.201
-13 | -0.745 | 0.0356 | -0.098 | -20.916
-12.5 | -0.713 | 0.03324 | -0.099 | -21.448
-12 | -0.678 | 0.03019 | -0.101 | -22.468
-11.5 | -0.64 | 0.02726 | -0.102 | -23.485
-11 | -0.598 | 0.02505 | -0.104 | -23.876
-10.5 | -0.553 | 0.02335 | -0.105 | -23.668
-10 | -0.505 | 0.02173 | -0.106 | -23.224
-9.5 | -0.455 | 0.02019 | -0.107 | -22.519
-9 | -0.403 | 0.0188 | -0.108 | -21.408
-8.5 | -0.349 | 0.01672 | -0.11 | -20.872
-8 | -0.293 | 0.01581 | -0.111 | -18.517
-7.5 | -0.236 | 0.01494 | -0.112 | -15.77
-7 | -0.178 | 0.01421 | -0.113 | -12.501
-6.5 | -0.119 | 0.01352 | -0.114 | -8.812
-6 | -0.06 | 0.0108 | -0.116 | -5.561
-5.5 | 0 | 0.00788 | -0.123 | -0.003
-5 | 0.063 | 0.00786 | -0.124 | 8.028
-4.5 | 0.126 | 0.00785 | -0.124 | 16.103
-4 | 0.19 | 0.00785 | -0.125 | 24.186
-3.5 | 0.254 | 0.00788 | -0.126 | 32.218
-3 | 0.317 | 0.00799 | -0.127 | 39.727
-2.5 | 0.381 | 0.00782 | -0.126 | 48.701
-2 | 0.444 | 0.00741 | -0.127 | 59.979
-1.5 | 0.508 | 0.00835 | -0.128 | 60.822
-1 | 0.571 | 0.00848 | -0.128 | 67.351
-0.5 | 0.634 | 0.00864 | -0.129 | 73.355
0 | 0.688 | 0.00889 | -0.129 | 77.406
0.5 | 0.75 | 0.00904 | -0.13 | 82.969
1 | 0.811 | 0.00924 | -0.13 | 87.833
1.5 | 0.872 | 0.00948 | -0.131 | 92.025
2 | 0.933 | 0.00971 | -0.131 | 96.126
2.5 | 0.994 | 0.00995 | -0.132 | 99.97
3 | 1.055 | 0.01022 | -0.132 | 103.217
3.5 | 1.107 | 0.01047 | -0.133 | 105.706
4 | 1.166 | 0.01075 | -0.133 | 108.445
4.5 | 1.225 | 0.0111 | -0.134 | 110.306
5 | 1.283 | 0.01144 | -0.134 | 112.147
5.5 | 1.341 | 0.01179 | -0.135 | 113.762
6 | 1.399 | 0.01222 | -0.135 | 114.477
6.5 | 1.455 | 0.01264 | -0.136 | 115.072
7 | 1.511 | 0.01311 | -0.136 | 115.187
7.5 | 1.564 | 0.01361 | -0.137 | 114.923
8 | 1.616 | 0.01421 | -0.137 | 113.752
8.5 | 1.666 | 0.01483 | -0.137 | 112.298
9 | 1.714 | 0.0155 | -0.138 | 110.553
9.5 | 1.759 | 0.01637 | -0.138 | 107.492
10 | 1.803 | 0.01729 | -0.138 | 104.281
10.5 | 1.843 | 0.01889 | -0.139 | 97.565
11 | 1.877 | 0.02179 | -0.139 | 86.122
11.5 | 1.89 | 0.03328 | -0.137 | 56.809
12 | 1.919 | 0.03522 | -0.137 | 54.497
12.5 | 1.942 | 0.03714 | -0.137 | 52.301
13 | 1.961 | 0.03927 | -0.137 | 49.934
13.5 | 1.975 | 0.04155 | -0.137 | 47.538
14 | 1.986 | 0.0439 | -0.137 | 45.236
14.5 | 1.992 | 0.04635 | -0.137 | 42.973
15 | 1.991 | 0.04924 | -0.137 | 40.433
15.5 | 1.984 | 0.05187 | -0.137 | 38.255
16 | 1.972 | 0.0551 | -0.137 | 35.796
16.5 | 1.952 | 0.05876 | -0.137 | 33.223
17 | 1.926 | 0.06222 | -0.137 | 30.96
17.5 | 1.895 | 0.06621 | -0.137 | 28.621
18 | 1.86 | 0.07052 | -0.136 | 26.373
18.5 | 1.819 | 0.07553 | -0.136 | 24.088
19 | 1.777 | 0.08011 | -0.136 | 22.179
19.5 | 1.73 | 0.08547 | -0.135 | 20.24

## 36. Re 750k Mach 0.10 (2)
BIGFOIL.COM POLAR EXPORT
NACA63-720 a=0.8
NACA63-720 a=0.8 |  |  |  | Cl Max: | 1.5487 | at alpha= | 11.5 | deg
XFOIL ncrit=9 |  |  |  | L/D Max: | 112.982 | at alpha= | 6 | deg
Re: | 750000 |  |  | Cd Min: | 0.09002 | at alpha= | -19.5 | deg
Mach: | 0.1 |  |  | Cl=0 at alpha= | -5.3425 | deg
|  |  |  | @ Cl=0.1, Cd= | 0.0081685
|  |  |  | @ Cl=0.4, Cd= | 0.0083205
|  |  |  | @ Cl=0.6, Cd= | 0.0086583
alpha (deg) | Cl | Cd | Cm | Cl/Cd
-19.5 | -0.7811 | 0.09002 | -0.0921 | -8.677
-19 | -0.7753 | 0.08072 | -0.1012 | -9.6048
-18.5 | -0.7634 | 0.07221 | -0.1101 | -10.5719
-18 | -0.7508 | 0.06453 | -0.1182 | -11.6349
-17.5 | -0.7365 | 0.05877 | -0.1232 | -12.5319
-17 | -0.7257 | 0.05388 | -0.1261 | -13.4688
-16.5 | -0.7166 | 0.0495 | -0.1277 | -14.4768
-16 | -0.7114 | 0.04511 | -0.1289 | -15.7703
-15.5 | -0.7011 | 0.04141 | -0.1296 | -16.9307
-15 | -0.6874 | 0.0381 | -0.1301 | -18.042
-14.5 | -0.672 | 0.03519 | -0.1301 | -19.0963
-14 | -0.6541 | 0.03256 | -0.1298 | -20.0891
-13.5 | -0.6449 | 0.02958 | -0.1289 | -21.8019
-13 | -0.6288 | 0.02711 | -0.128 | -23.1944
-12.5 | -0.6079 | 0.02497 | -0.1271 | -24.3452
-12 | -0.5842 | 0.02309 | -0.126 | -25.301
-11.5 | -0.5708 | 0.02075 | -0.124 | -27.5084
-11 | -0.5543 | 0.01879 | -0.1218 | -29.4997
-10.5 | -0.5321 | 0.01718 | -0.1202 | -30.9721
-10 | -0.4931 | 0.01587 | -0.1204 | -31.0712
-9.5 | -0.4503 | 0.01474 | -0.1204 | -30.5495
-9 | -0.4005 | 0.01397 | -0.1207 | -28.6686
-8.5 | -0.3499 | 0.01312 | -0.1211 | -26.6692
-8 | -0.2974 | 0.0124 | -0.1216 | -23.9839
-7.5 | -0.2428 | 0.01169 | -0.1223 | -20.7699
-7 | -0.188 | 0.01097 | -0.1232 | -17.1376
-6.5 | -0.1318 | 0.01037 | -0.1241 | -12.7097
-6 | -0.0749 | 0.00969 | -0.1252 | -7.7296
-5.5 | -0.0183 | 0.00899 | -0.1263 | -2.0356
-5 | 0.0398 | 0.00835 | -0.1275 | 4.7665
-4.5 | 0.0987 | 0.00817 | -0.1284 | 12.0808
-4 | 0.1582 | 0.0081 | -0.1293 | 19.5309
-3.5 | 0.2175 | 0.00814 | -0.1301 | 26.7199
-3 | 0.2767 | 0.00817 | -0.1308 | 33.8678
-2.5 | 0.3358 | 0.00821 | -0.1316 | 40.9013
-2 | 0.3944 | 0.00831 | -0.1322 | 47.4609
-1.5 | 0.4532 | 0.00842 | -0.1329 | 53.8242
-1 | 0.511 | 0.00849 | -0.1334 | 60.1885
-0.5 | 0.5693 | 0.00861 | -0.134 | 66.1208
0 | 0.6265 | 0.0087 | -0.1345 | 72.0115
0.5 | 0.6839 | 0.00883 | -0.135 | 77.4519
1 | 0.7405 | 0.00895 | -0.1353 | 82.7374
1.5 | 0.7968 | 0.00911 | -0.1356 | 87.4643
2 | 0.8526 | 0.00925 | -0.1358 | 92.173
2.5 | 0.9075 | 0.00945 | -0.1359 | 96.0317
3 | 0.9622 | 0.00962 | -0.1359 | 100.0208
3.5 | 1.0154 | 0.00988 | -0.1357 | 102.7733
4 | 1.0682 | 0.01005 | -0.1355 | 106.2886
4.5 | 1.1184 | 0.01031 | -0.1347 | 108.4772
5 | 1.1677 | 0.01054 | -0.1338 | 110.7875
5.5 | 1.2127 | 0.01082 | -0.1321 | 112.0795
6 | 1.2541 | 0.0111 | -0.1297 | 112.982
6.5 | 1.2929 | 0.01152 | -0.127 | 112.2309
7 | 1.3312 | 0.01195 | -0.1243 | 111.3975
7.5 | 1.3664 | 0.01254 | -0.1213 | 108.9633
8 | 1.4018 | 0.01317 | -0.1184 | 106.4389
8.5 | 1.4395 | 0.01382 | -0.1161 | 104.1606
9 | 1.4717 | 0.01466 | -0.113 | 100.3888
9.5 | 1.5004 | 0.0157 | -0.1096 | 95.5669
10 | 1.5228 | 0.0171 | -0.1055 | 89.0526
10.5 | 1.5377 | 0.01901 | -0.1009 | 80.889
11 | 1.5465 | 0.02143 | -0.096 | 72.1652
11.5 | 1.5487 | 0.02458 | -0.0911 | 63.0065
12 | 1.545 | 0.02847 | -0.0863 | 54.2677
12.5 | 1.5397 | 0.03285 | -0.0821 | 46.8706
13.5 | 1.5301 | 0.04296 | -0.0764 | 35.6169
14 | 1.5269 | 0.04841 | -0.0744 | 31.541
14.5 | 1.5217 | 0.05439 | -0.0729 | 27.9776
15 | 1.5216 | 0.06011 | -0.0719 | 25.3136
15.5 | 1.521 | 0.06611 | -0.0713 | 23.0071
16 | 1.5182 | 0.07259 | -0.0711 | 20.9147
16.5 | 1.5161 | 0.07923 | -0.0713 | 19.1354

## 37. Re 750k Mach 0.25 (1)
BIGFOIL.COM POLAR EXPORT
NACA63-720 a=0.8
NACA63-720 a=0.8 |  |  |  | Cl Max: | 1.953 | at alpha= | 13.5 | deg
JavaFoil+Calcfoil stall+Eppler ext transition |  |  |  | L/D Max: | 112.217 | at alpha= | 6.5 | deg
Re: | 750000 |  |  | Cd Min: | 0.00751 | at alpha= | -3 | deg
Mach: | 0.25 |  |  | Cl=0 at alpha= | -5.5 | deg
|  |  |  | @ Cl=0.1, Cd= | 0.00802
|  |  |  | @ Cl=0.4, Cd= | 0.0083225
|  |  |  | @ Cl=0.6, Cd= | 0.008712
alpha (deg) | Cl | Cd | Cm | Cl/Cd
-18.5 | -0.576 | 0.15827 | -0.058 | -3.64
-18 | -0.61 | 0.14965 | -0.06 | -4.075
-17.5 | -0.639 | 0.14011 | -0.061 | -4.563
-17 | -0.664 | 0.13261 | -0.062 | -5.005
-16.5 | -0.685 | 0.12219 | -0.065 | -5.604
-16 | -0.7 | 0.11361 | -0.068 | -6.16
-15.5 | -0.71 | 0.10493 | -0.07 | -6.768
-15 | -0.712 | 0.0994 | -0.071 | -7.168
-14.5 | -0.715 | 0.08801 | -0.076 | -8.128
-14 | -0.68 | 0.09494 | -0.03 | -7.166
-13.5 | -0.728 | 0.05394 | -0.093 | -13.492
-13 | -0.718 | 0.0441 | -0.097 | -16.293
-12.5 | -0.699 | 0.03854 | -0.1 | -18.133
-12 | -0.672 | 0.03406 | -0.102 | -19.724
-11.5 | -0.639 | 0.03015 | -0.104 | -21.205
-11 | -0.601 | 0.02732 | -0.106 | -22.004
-10.5 | -0.558 | 0.02549 | -0.107 | -21.885
-10 | -0.512 | 0.02319 | -0.108 | -22.073
-9.5 | -0.462 | 0.02147 | -0.11 | -21.536
-9 | -0.41 | 0.01996 | -0.111 | -20.555
-8.5 | -0.355 | 0.01858 | -0.112 | -19.117
-8 | -0.299 | 0.01661 | -0.114 | -18.005
-7.5 | -0.241 | 0.0157 | -0.115 | -15.341
-7 | -0.182 | 0.01486 | -0.116 | -12.232
-6.5 | -0.122 | 0.01415 | -0.117 | -8.614
-6 | -0.061 | 0.0135 | -0.118 | -4.537
-5.5 | 0 | 0.0081 | -0.126 | -0.003
-5 | 0.065 | 0.00802 | -0.127 | 8.081
-4.5 | 0.13 | 0.00802 | -0.128 | 16.187
-4 | 0.195 | 0.00804 | -0.129 | 24.247
-3.5 | 0.261 | 0.00789 | -0.129 | 33.062
-3 | 0.326 | 0.00751 | -0.129 | 43.426
-2.5 | 0.391 | 0.00831 | -0.13 | 47.067
-2 | 0.456 | 0.0084 | -0.13 | 54.318
-1.5 | 0.522 | 0.0085 | -0.131 | 61.37
-1 | 0.587 | 0.00868 | -0.131 | 67.58
-0.5 | 0.652 | 0.00884 | -0.132 | 73.692
0 | 0.706 | 0.00913 | -0.132 | 77.305
0.5 | 0.769 | 0.00929 | -0.133 | 82.786
1 | 0.832 | 0.00952 | -0.134 | 87.45
1.5 | 0.895 | 0.00978 | -0.134 | 91.483
2 | 0.958 | 0.01003 | -0.135 | 95.503
2.5 | 1.02 | 0.01027 | -0.135 | 99.351
3 | 1.083 | 0.01056 | -0.136 | 102.522
3.5 | 1.135 | 0.01086 | -0.136 | 104.445
4 | 1.195 | 0.01119 | -0.137 | 106.764
4.5 | 1.255 | 0.01156 | -0.137 | 108.629
5 | 1.315 | 0.01194 | -0.138 | 110.139
5.5 | 1.375 | 0.01234 | -0.138 | 111.377
6 | 1.433 | 0.01282 | -0.139 | 111.82
6.5 | 1.49 | 0.01328 | -0.139 | 112.217
7 | 1.547 | 0.0138 | -0.14 | 112.082
7.5 | 1.602 | 0.01438 | -0.14 | 111.351
8 | 1.653 | 0.01504 | -0.14 | 109.944
8.5 | 1.703 | 0.01576 | -0.141 | 108.043
9 | 1.75 | 0.01663 | -0.141 | 105.205
9.5 | 1.795 | 0.01756 | -0.142 | 102.197
10 | 1.836 | 0.01894 | -0.142 | 96.961
10.5 | 1.87 | 0.02192 | -0.142 | 85.32
11 | 1.881 | 0.0345 | -0.14 | 54.521
11.5 | 1.908 | 0.03663 | -0.14 | 52.076
12 | 1.93 | 0.03895 | -0.14 | 49.545
12.5 | 1.944 | 0.04136 | -0.14 | 46.99
13 | 1.952 | 0.04379 | -0.14 | 44.571
13.5 | 1.953 | 0.04654 | -0.14 | 41.973
14 | 1.948 | 0.04958 | -0.14 | 39.297
14.5 | 1.936 | 0.05288 | -0.14 | 36.616
15 | 1.915 | 0.0562 | -0.14 | 34.067
15.5 | 1.882 | 0.06044 | -0.14 | 31.131
16 | 1.841 | 0.06476 | -0.14 | 28.436
16.5 | 1.788 | 0.06928 | -0.139 | 25.81
17 | 1.724 | 0.07447 | -0.139 | 23.149
17.5 | 1.651 | 0.08079 | -0.138 | 20.43
18 | 1.568 | 0.08831 | -0.137 | 17.761
18.5 | 1.48 | 0.09604 | -0.136 | 15.413

## 38. Re 750k Mach 0.25 (2)
BIGFOIL.COM POLAR EXPORT
NACA63-720 a=0.8
NACA63-720 a=0.8 |  |  |  | Cl Max: | 1.5456 | at alpha= | 11 | deg
XFOIL ncrit=9 |  |  |  | L/D Max: | 107.406 | at alpha= | 5.5 | deg
Re: | 750000 |  |  | Cd Min: | 0.11936 | at alpha= | -19.5 | deg
Mach: | 0.25 |  |  | Cl=0 at alpha= | -5.3236 | deg
|  |  |  | @ Cl=0.1, Cd= | 0.0083593
|  |  |  | @ Cl=0.4, Cd= | 0.0085217
|  |  |  | @ Cl=0.6, Cd= | 0.0088653
alpha (deg) | Cl | Cd | Cm | Cl/Cd
-19.5 | -0.604 | 0.11936 | -0.0865 | -5.0603
-19 | -0.6142 | 0.1068 | -0.0972 | -5.7509
-18.5 | -0.6269 | 0.09466 | -0.1072 | -6.6226
-18 | -0.6365 | 0.08401 | -0.1158 | -7.5765
-17.5 | -0.6446 | 0.07536 | -0.1216 | -8.5536
-17 | -0.647 | 0.06807 | -0.126 | -9.5049
-16.5 | -0.6475 | 0.0617 | -0.1293 | -10.4943
-16 | -0.6435 | 0.05603 | -0.1319 | -11.4849
-15.5 | -0.6416 | 0.05077 | -0.1338 | -12.6374
-15 | -0.6352 | 0.04613 | -0.1352 | -13.7698
-14.5 | -0.6241 | 0.04216 | -0.136 | -14.8031
-14 | -0.6116 | 0.0385 | -0.1363 | -15.8857
-13.5 | -0.5952 | 0.03536 | -0.1363 | -16.8326
-13 | -0.5857 | 0.03208 | -0.1357 | -18.2575
-12.5 | -0.5682 | 0.02937 | -0.135 | -19.3463
-12 | -0.5485 | 0.02694 | -0.134 | -20.3601
-11.5 | -0.5254 | 0.02481 | -0.1328 | -21.1769
-11 | -0.5149 | 0.02211 | -0.1308 | -23.2881
-10.5 | -0.4951 | 0.02005 | -0.1288 | -24.6933
-10 | -0.4777 | 0.0183 | -0.126 | -26.1038
-9.5 | -0.4525 | 0.01632 | -0.1253 | -27.7267
-9 | -0.4086 | 0.0151 | -0.1254 | -27.0596
-8.5 | -0.3602 | 0.01402 | -0.1255 | -25.6919
-8 | -0.3066 | 0.01325 | -0.1259 | -23.1396
-7.5 | -0.2524 | 0.01244 | -0.1262 | -20.2894
-7 | -0.196 | 0.01162 | -0.127 | -16.8675
-6.5 | -0.1387 | 0.01088 | -0.1278 | -12.7482
-6 | -0.0802 | 0.01021 | -0.1287 | -7.855
-5.5 | -0.0212 | 0.00946 | -0.1298 | -2.241
-4.5 | 0.099 | 0.00836 | -0.132 | 11.8421
-4 | 0.1602 | 0.00832 | -0.1328 | 19.2548
-3.5 | 0.2217 | 0.00829 | -0.1335 | 26.7431
-3 | 0.2828 | 0.00836 | -0.1342 | 33.8278
-2.5 | 0.3439 | 0.00842 | -0.1349 | 40.8432
-2 | 0.4046 | 0.00853 | -0.1355 | 47.4326
-1.5 | 0.4646 | 0.00862 | -0.136 | 53.8979
-1 | 0.5246 | 0.00872 | -0.1366 | 60.1606
-0.5 | 0.5839 | 0.00883 | -0.137 | 66.1268
0 | 0.6431 | 0.00896 | -0.1374 | 71.7746
0.5 | 0.7015 | 0.00908 | -0.1377 | 77.2577
1 | 0.7597 | 0.00927 | -0.138 | 81.9525
1.5 | 0.8171 | 0.00938 | -0.1381 | 87.1109
2 | 0.8737 | 0.00962 | -0.1381 | 90.8212
2.5 | 0.9298 | 0.00975 | -0.1379 | 95.3641
3 | 0.9846 | 0.01006 | -0.1375 | 97.8728
3.5 | 1.0384 | 0.01021 | -0.137 | 101.7042
4 | 1.0901 | 0.01049 | -0.136 | 103.918
4.5 | 1.1397 | 0.01075 | -0.1347 | 106.0186
5 | 1.1816 | 0.01103 | -0.1319 | 107.126
5.5 | 1.2255 | 0.01141 | -0.1295 | 107.4058
6 | 1.2678 | 0.01185 | -0.127 | 106.9873
6.5 | 1.3102 | 0.01235 | -0.1246 | 106.0891
7 | 1.3475 | 0.01297 | -0.1215 | 103.8936
7.5 | 1.3845 | 0.01362 | -0.1184 | 101.652
8 | 1.4201 | 0.01443 | -0.1153 | 98.413
9 | 1.4866 | 0.01641 | -0.1087 | 90.5911
9.5 | 1.515 | 0.01774 | -0.1051 | 85.4002
10 | 1.5331 | 0.01964 | -0.1005 | 78.0601
10.5 | 1.5423 | 0.02224 | -0.0955 | 69.348
11 | 1.5456 | 0.02555 | -0.0905 | 60.4932
11.5 | 1.5405 | 0.0298 | -0.0856 | 51.6946
12 | 1.5321 | 0.03473 | -0.0812 | 44.1146
12.5 | 1.5218 | 0.0402 | -0.0776 | 37.8557
13 | 1.511 | 0.04608 | -0.0745 | 32.7908
14 | 1.5003 | 0.05844 | -0.0717 | 25.6725
14.5 | 1.4948 | 0.0651 | -0.0708 | 22.9616
15 | 1.491 | 0.07185 | -0.0705 | 20.7516
15.5 | 1.4905 | 0.07849 | -0.0705 | 18.9897
16 | 1.4868 | 0.08569 | -0.071 | 17.3509

## 39. Re 750k Mach 0.50 (1)
BIGFOIL.COM POLAR EXPORT
NACA63-720 a=0.8
NACA63-720 a=0.8 |  |  |  | Cl Max: | 1.866 | at alpha= | 9 | deg
JavaFoil+Calcfoil stall+Eppler ext transition |  |  |  | L/D Max: | 99.63 | at alpha= | 5 | deg
Re: | 750000 |  |  | Cd Min: | 0.00889 | at alpha= | -3.5 | deg
Mach: | 0.5 |  |  | Cl=0 at alpha= | -5.5 | deg
|  |  |  | @ Cl=0.1, Cd= | 0.010024
|  |  |  | @ Cl=0.4, Cd= | 0.0090175
|  |  |  | @ Cl=0.6, Cd= | 0.0094326
alpha (deg) | Cl | Cd | Cm | Cl/Cd
-20 | -0.844 | 0.21408 | -0.066 | -3.944
-19.5 | -0.814 | 0.21116 | -0.065 | -3.857
-19 | -0.785 | 0.20275 | -0.064 | -3.87
-18.5 | -0.756 | 0.19803 | -0.064 | -3.818
-18 | -0.727 | 0.19074 | -0.065 | -3.813
-17.5 | -0.698 | 0.18478 | -0.064 | -3.776
-17 | -0.668 | 0.17606 | -0.062 | -3.794
-16.5 | -0.639 | 0.17336 | -0.062 | -3.686
-16 | -0.61 | 0.16646 | -0.062 | -3.666
-15.5 | -0.582 | 0.16769 | -0.064 | -3.47
-15 | -0.551 | 0.15199 | -0.06 | -3.628
-14.5 | -0.522 | 0.14184 | -0.059 | -3.683
-14 | -0.493 | 0.14288 | -0.06 | -3.454
-13.5 | -0.465 | 0.13379 | -0.06 | -3.473
-13 | -0.435 | 0.1295 | -0.057 | -3.36
-12.5 | -0.406 | 0.11889 | -0.056 | -3.415
-12 | -0.378 | 0.10599 | -0.062 | -3.566
-11.5 | -0.349 | 0.0972 | -0.063 | -3.591
-11 | -0.321 | 0.08198 | -0.071 | -3.921
-10.5 | -0.422 | 0.07309 | -0.033 | -5.767
-10 | -0.439 | 0.0636 | -0.033 | -6.905
-9.5 | -0.471 | 0.03104 | -0.118 | -15.163
-9 | -0.432 | 0.02695 | -0.121 | -16.014
-8.5 | -0.38 | 0.02386 | -0.123 | -15.947
-8 | -0.322 | 0.02174 | -0.124 | -14.828
-7.5 | -0.262 | 0.01922 | -0.126 | -13.631
-7 | -0.199 | 0.01794 | -0.128 | -11.068
-6.5 | -0.134 | 0.01698 | -0.129 | -7.869
-6 | -0.067 | 0.01563 | -0.129 | -4.306
-5.5 | 0 | 0.0148 | -0.13 | -0.002
-5 | 0.069 | 0.00994 | -0.133 | 6.942
-4.5 | 0.139 | 0.01013 | -0.134 | 13.689
-4 | 0.209 | 0.00991 | -0.136 | 21.087
-3.5 | 0.292 | 0.00889 | -0.143 | 32.823
-3 | 0.365 | 0.00896 | -0.143 | 40.679
-2.5 | 0.438 | 0.00908 | -0.144 | 48.201
-2 | 0.51 | 0.00921 | -0.145 | 55.407
-1.5 | 0.583 | 0.0094 | -0.145 | 62.009
-1 | 0.656 | 0.00954 | -0.146 | 68.718
-0.5 | 0.729 | 0.00974 | -0.147 | 74.807
0 | 0.785 | 0.01031 | -0.147 | 76.114
0.5 | 0.855 | 0.01061 | -0.148 | 80.597
1 | 0.925 | 0.01089 | -0.148 | 84.945
1.5 | 0.995 | 0.01124 | -0.149 | 88.543
2 | 1.065 | 0.01157 | -0.15 | 92.025
2.5 | 1.134 | 0.01202 | -0.15 | 94.307
3 | 1.203 | 0.01246 | -0.151 | 96.571
3.5 | 1.255 | 0.0129 | -0.151 | 97.265
4 | 1.322 | 0.01337 | -0.152 | 98.849
4.5 | 1.388 | 0.01396 | -0.153 | 99.402
5 | 1.453 | 0.01458 | -0.153 | 99.63
5.5 | 1.517 | 0.01524 | -0.154 | 99.563
6 | 1.58 | 0.01597 | -0.154 | 98.927
6.5 | 1.641 | 0.01684 | -0.154 | 97.445
7 | 1.7 | 0.01779 | -0.155 | 95.532
7.5 | 1.753 | 0.01882 | -0.155 | 93.179
8 | 1.8 | 0.02014 | -0.156 | 89.379
8.5 | 1.839 | 0.02163 | -0.156 | 85.037
9 | 1.866 | 0.02494 | -0.156 | 74.806
9.5 | 1.857 | 0.04338 | -0.153 | 42.802
10 | 1.859 | 0.04709 | -0.153 | 39.478
10.5 | 1.827 | 0.05188 | -0.153 | 35.215
11 | 1.74 | 0.05748 | -0.152 | 30.267
11.5 | 1.442 | 0.06629 | -0.152 | 21.754
12 | 0.986 | 0.11358 | -0.061 | 8.683
12.5 | 1.014 | 0.12719 | -0.069 | 7.975
13 | 1.041 | 0.13153 | -0.07 | 7.917
13.5 | 1.07 | 0.14411 | -0.076 | 7.423
14 | 1.098 | 0.15145 | -0.08 | 7.248

## 40. Re 750k Mach 0.50 (2)
BIGFOIL.COM POLAR EXPORT
NACA63-720 a=0.8
NACA63-720 a=0.8 |  |  |  | Cl Max: | 1.5374 | at alpha= | 10 | deg
XFOIL ncrit=9 |  |  |  | L/D Max: | 84.4366 | at alpha= | 3.5 | deg
Re: | 750000 |  |  | Cd Min: | 0.21094 | at alpha= | 20 | deg
Mach: | 0.5 |  |  | Cl=0 at alpha= | -5.2005 | deg
|  |  |  | @ Cl=0.1, Cd= | 0.0098307
|  |  |  | @ Cl=0.4, Cd= | 0.0094128
|  |  |  | @ Cl=0.6, Cd= | 0.0099112
alpha (deg) | Cl | Cd | Cm | Cl/Cd
-16.5 | -0.1756 | 0.14848 | -0.0994 | -1.1827
-16 | -0.1564 | 0.14198 | -0.1032 | -1.1016
-15.5 | -0.1528 | 0.13233 | -0.1081 | -1.1547
-15 | -0.1362 | 0.12547 | -0.112 | -1.0855
-14.5 | -0.177 | 0.10823 | -0.1209 | -1.6354
-14 | -0.197 | 0.09649 | -0.1275 | -2.0417
-13.5 | -0.2615 | 0.0793 | -0.1386 | -3.2976
-13 | -0.3003 | 0.0671 | -0.1465 | -4.4754
-12.5 | -0.3287 | 0.05713 | -0.1526 | -5.7535
-12 | -0.3478 | 0.04903 | -0.1566 | -7.0936
-11.5 | -0.3549 | 0.04283 | -0.1585 | -8.2862
-11 | -0.3518 | 0.03793 | -0.1591 | -9.275
-10.5 | -0.3429 | 0.03386 | -0.1587 | -10.127
-10 | -0.3277 | 0.03049 | -0.1576 | -10.7478
-9.5 | -0.3142 | 0.02744 | -0.1556 | -11.4504
-9 | -0.2975 | 0.02474 | -0.1533 | -12.0251
-8.5 | -0.2789 | 0.02232 | -0.1505 | -12.4955
-8 | -0.2667 | 0.01981 | -0.147 | -13.4629
-7.5 | -0.2578 | 0.01754 | -0.1429 | -14.6978
-7 | -0.2189 | 0.01549 | -0.1428 | -14.1317
-6.5 | -0.1647 | 0.01389 | -0.1435 | -11.8575
-6 | -0.1039 | 0.01276 | -0.1438 | -8.1426
-5.5 | -0.0399 | 0.01179 | -0.1443 | -3.3842
-5 | 0.0267 | 0.01085 | -0.1452 | 2.4608
-4.5 | 0.0936 | 0.00989 | -0.1463 | 9.4641
-4 | 0.1627 | 0.00925 | -0.1473 | 17.5892
-3.5 | 0.2325 | 0.00919 | -0.1477 | 25.2992
-3 | 0.302 | 0.00925 | -0.1479 | 32.6486
-2.5 | 0.3704 | 0.00936 | -0.1481 | 39.5726
-2 | 0.4377 | 0.00948 | -0.1481 | 46.1709
-1.5 | 0.5043 | 0.00967 | -0.148 | 52.151
-1 | 0.569 | 0.00981 | -0.1477 | 58.002
-0.5 | 0.6333 | 0.01002 | -0.1473 | 63.2036
0 | 0.6954 | 0.01019 | -0.1465 | 68.2434
0.5 | 0.7559 | 0.01045 | -0.1455 | 72.3349
1 | 0.8117 | 0.01065 | -0.1436 | 76.216
1.5 | 0.8661 | 0.01097 | -0.1414 | 78.9517
2 | 0.9183 | 0.01134 | -0.139 | 80.9788
2.5 | 0.9743 | 0.01177 | -0.1372 | 82.7782
3 | 1.026 | 0.01227 | -0.1347 | 83.6186
3.5 | 1.0791 | 0.01278 | -0.1325 | 84.4366
4 | 1.1311 | 0.01342 | -0.1301 | 84.2846
4.5 | 1.1805 | 0.01408 | -0.1273 | 83.8423
5 | 1.2303 | 0.01486 | -0.1245 | 82.7927
5.5 | 1.2746 | 0.01576 | -0.1211 | 80.8756
6 | 1.3201 | 0.01677 | -0.1178 | 78.7179
6.5 | 1.3615 | 0.01795 | -0.1142 | 75.8496
7 | 1.401 | 0.01934 | -0.1104 | 72.4405
7.5 | 1.4354 | 0.02097 | -0.1062 | 68.4502
8.5 | 1.4894 | 0.02566 | -0.0974 | 58.0436
9 | 1.5122 | 0.0286 | -0.0932 | 52.8741
9.5 | 1.5279 | 0.0322 | -0.0889 | 47.4503
10 | 1.5374 | 0.0365 | -0.0849 | 42.1205
10.5 | 1.5318 | 0.04215 | -0.0808 | 36.3416
11 | 1.5154 | 0.04897 | -0.0772 | 30.9455
11.5 | 1.4922 | 0.05688 | -0.0745 | 26.2342
12 | 1.4693 | 0.06531 | -0.0728 | 22.4973
12.5 | 1.4531 | 0.07365 | -0.072 | 19.7298
13 | 1.4398 | 0.08216 | -0.072 | 17.5243
13.5 | 1.4331 | 0.0904 | -0.0724 | 15.8529
14 | 1.4277 | 0.0988 | -0.0735 | 14.4504
14.5 | 1.4248 | 0.10723 | -0.075 | 13.2873
15.5 | 1.4157 | 0.12425 | -0.0788 | 11.394
16 | 1.4106 | 0.13368 | -0.0822 | 10.5521
16.5 | 1.4086 | 0.14291 | -0.0858 | 9.8566
17 | 1.4061 | 0.15241 | -0.0901 | 9.2258
17.5 | 1.4034 | 0.1621 | -0.0949 | 8.6576
18 | 1.4058 | 0.17123 | -0.0996 | 8.21
18.5 | 1.4061 | 0.18078 | -0.1049 | 7.778
19 | 1.408 | 0.1903 | -0.1105 | 7.3988
19.5 | 1.4073 | 0.20034 | -0.1167 | 7.0246
20 | 1.4052 | 0.21094 | -0.1236 | 6.6616

## 41. Re 1M Mach 0.00 (1)
BIGFOIL.COM POLAR EXPORT
NACA63-720 a=0.8
NACA63-720 a=0.8 |  |  |  | Cl Max: | 2.004 | at alpha= | 15 | deg
JavaFoil+Calcfoil stall+Eppler ext transition |  |  |  | L/D Max: | 123.548 | at alpha= | 7 | deg
Re: | 1000000 |  |  | Cd Min: | 0.00734 | at alpha= | -4.5 | deg
Mach: | 0 |  |  | Cl=0 at alpha= | -5.5 | deg
|  |  |  | @ Cl=0.1, Cd= | 0.0073565
|  |  |  | @ Cl=0.4, Cd= | 0.00763
|  |  |  | @ Cl=0.6, Cd= | 0.0080211
alpha (deg) | Cl | Cd | Cm | Cl/Cd
-20 | -0.813 | 0.15543 | -0.062 | -5.232
-19.5 | -0.821 | 0.14742 | -0.063 | -5.571
-19 | -0.828 | 0.13862 | -0.064 | -5.975
-18.5 | -0.833 | 0.13046 | -0.066 | -6.386
-18 | -0.837 | 0.12069 | -0.068 | -6.936
-17.5 | -0.835 | 0.11613 | -0.069 | -7.189
-17 | -0.835 | 0.1063 | -0.072 | -7.854
-16.5 | -0.835 | 0.0947 | -0.075 | -8.815
-16 | -0.846 | 0.07346 | -0.083 | -11.513
-15.5 | -0.842 | 0.06331 | -0.087 | -13.294
-15 | -0.833 | 0.05466 | -0.09 | -15.24
-14.5 | -0.819 | 0.04745 | -0.092 | -17.268
-14 | -0.801 | 0.04121 | -0.095 | -19.441
-13.5 | -0.778 | 0.03647 | -0.096 | -21.324
-13 | -0.75 | 0.03266 | -0.098 | -22.95
-12.5 | -0.717 | 0.03002 | -0.1 | -23.87
-12 | -0.681 | 0.02791 | -0.101 | -24.383
-11.5 | -0.641 | 0.02537 | -0.102 | -25.282
-11 | -0.599 | 0.02337 | -0.104 | -25.615
-10.5 | -0.553 | 0.02175 | -0.105 | -25.424
-10 | -0.505 | 0.02038 | -0.106 | -24.751
-9.5 | -0.454 | 0.01889 | -0.107 | -24.043
-9 | -0.402 | 0.01758 | -0.108 | -22.874
-8.5 | -0.348 | 0.01555 | -0.11 | -22.405
-8 | -0.292 | 0.0147 | -0.111 | -19.884
-7.5 | -0.235 | 0.01393 | -0.112 | -16.881
-7 | -0.177 | 0.01324 | -0.113 | -13.396
-6.5 | -0.119 | 0.01138 | -0.114 | -10.448
-6 | -0.06 | 0.01062 | -0.116 | -5.645
-5.5 | 0 | 0.00744 | -0.122 | -0.003
-5 | 0.063 | 0.00738 | -0.123 | 8.511
-4.5 | 0.126 | 0.00734 | -0.124 | 17.137
-4 | 0.189 | 0.00742 | -0.125 | 25.459
-3.5 | 0.253 | 0.00739 | -0.125 | 34.194
-3 | 0.316 | 0.0075 | -0.126 | 42.106
-2.5 | 0.379 | 0.00759 | -0.127 | 49.953
-2 | 0.442 | 0.00771 | -0.127 | 57.311
-1.5 | 0.505 | 0.00738 | -0.127 | 68.436
-1 | 0.568 | 0.00795 | -0.128 | 71.482
-0.5 | 0.631 | 0.00809 | -0.128 | 78.004
0 | 0.686 | 0.00829 | -0.129 | 82.764
0.5 | 0.748 | 0.00843 | -0.129 | 88.639
1 | 0.809 | 0.00862 | -0.13 | 93.809
1.5 | 0.87 | 0.00884 | -0.13 | 98.427
2 | 0.931 | 0.00907 | -0.131 | 102.644
2.5 | 0.991 | 0.00924 | -0.131 | 107.244
3 | 1.052 | 0.00952 | -0.132 | 110.451
3.5 | 1.103 | 0.00977 | -0.133 | 112.941
4 | 1.162 | 0.01002 | -0.133 | 115.936
4.5 | 1.221 | 0.01031 | -0.134 | 118.478
5 | 1.279 | 0.01061 | -0.134 | 120.552
5.5 | 1.337 | 0.01099 | -0.134 | 121.708
6 | 1.395 | 0.01136 | -0.135 | 122.788
6.5 | 1.451 | 0.01176 | -0.135 | 123.352
7 | 1.506 | 0.01219 | -0.136 | 123.548
7.5 | 1.56 | 0.01269 | -0.136 | 122.974
8 | 1.612 | 0.01321 | -0.137 | 121.994
8.5 | 1.661 | 0.01378 | -0.137 | 120.565
9 | 1.709 | 0.01451 | -0.137 | 117.816
9.5 | 1.755 | 0.01529 | -0.138 | 114.778
10 | 1.799 | 0.01653 | -0.138 | 108.806
10.5 | 1.837 | 0.01888 | -0.138 | 97.294
11 | 1.873 | 0.02106 | -0.138 | 88.915
11.5 | 1.891 | 0.03089 | -0.137 | 61.205
12 | 1.921 | 0.03264 | -0.137 | 58.844
12.5 | 1.945 | 0.03441 | -0.137 | 56.523
13 | 1.965 | 0.03637 | -0.137 | 54.034
13.5 | 1.982 | 0.03837 | -0.137 | 51.637
14 | 1.994 | 0.04062 | -0.137 | 49.082
14.5 | 2.002 | 0.04278 | -0.137 | 46.8
15 | 2.004 | 0.04522 | -0.137 | 44.321
15.5 | 2.001 | 0.04775 | -0.137 | 41.909
16 | 1.993 | 0.05065 | -0.137 | 39.345
16.5 | 1.977 | 0.05379 | -0.137 | 36.744
17 | 1.955 | 0.05686 | -0.137 | 34.387
17.5 | 1.929 | 0.06075 | -0.137 | 31.748
18 | 1.898 | 0.06444 | -0.137 | 29.455
18.5 | 1.864 | 0.06856 | -0.136 | 27.187
19 | 1.827 | 0.07255 | -0.136 | 25.188
19.5 | 1.787 | 0.07706 | -0.136 | 23.183
20 | 1.743 | 0.08225 | -0.135 | 21.194

## 42. Re 1M Mach 0.00 (2)
BIGFOIL.COM POLAR EXPORT
NACA63-720 a=0.8
NACA63-720 a=0.8 |  |  |  | Cl Max: | 1.5466 | at alpha= | 11.5 | deg
XFOIL ncrit=9 |  |  |  | L/D Max: | 124.462 | at alpha= | 5.5 | deg
Re: | 1000000 |  |  | Cd Min: | 0.08293 | at alpha= | -20 | deg
Mach: | 0 |  |  | Cl=0 at alpha= | -5.3625 | deg
|  |  |  | @ Cl=0.1, Cd= | 0.0075006
|  |  |  | @ Cl=0.4, Cd= | 0.0074596
|  |  |  | @ Cl=0.6, Cd= | 0.0077865
alpha (deg) | Cl | Cd | Cm | Cl/Cd
-20 | -0.8551 | 0.08293 | -0.0966 | -10.3111
-19 | -0.8383 | 0.06578 | -0.1142 | -12.744
-18.5 | -0.8345 | 0.05931 | -0.1189 | -14.0701
-18 | -0.8304 | 0.05399 | -0.1216 | -15.3806
-17 | -0.8026 | 0.04631 | -0.1247 | -17.331
-16.5 | -0.7993 | 0.04182 | -0.1259 | -19.1129
-16 | -0.7854 | 0.03842 | -0.1266 | -20.4425
-15.5 | -0.7691 | 0.03549 | -0.1269 | -21.6709
-15 | -0.7519 | 0.03271 | -0.127 | -22.9869
-14.5 | -0.7351 | 0.03017 | -0.1266 | -24.3653
-14 | -0.7257 | 0.02715 | -0.1259 | -26.7293
-13.5 | -0.7067 | 0.02493 | -0.125 | -28.3474
-13 | -0.6835 | 0.023 | -0.1241 | -29.7174
-12.5 | -0.6601 | 0.02118 | -0.1229 | -31.1662
-12 | -0.646 | 0.01899 | -0.1209 | -34.0179
-11.5 | -0.6341 | 0.01714 | -0.1181 | -36.9953
-11 | -0.5975 | 0.01582 | -0.1183 | -37.7686
-10.5 | -0.5528 | 0.01494 | -0.1184 | -37.0013
-10 | -0.5085 | 0.01389 | -0.1185 | -36.6091
-9.5 | -0.4576 | 0.0133 | -0.1189 | -34.406
-9 | -0.4063 | 0.01251 | -0.1194 | -32.478
-8.5 | -0.3521 | 0.012 | -0.12 | -29.3417
-8 | -0.298 | 0.01138 | -0.1207 | -26.1863
-7.5 | -0.2427 | 0.01075 | -0.1216 | -22.5767
-7 | -0.1871 | 0.01016 | -0.1224 | -18.4154
-6.5 | -0.1301 | 0.00962 | -0.1234 | -13.5239
-6 | -0.0731 | 0.00909 | -0.1245 | -8.0418
-5.5 | -0.0159 | 0.00848 | -0.1256 | -1.875
-5 | 0.0419 | 0.00783 | -0.1269 | 5.3512
-4.5 | 0.1001 | 0.0075 | -0.1279 | 13.3467
-4 | 0.1596 | 0.00736 | -0.1289 | 21.6848
-3.5 | 0.2183 | 0.00739 | -0.1297 | 29.5399
-3 | 0.278 | 0.00737 | -0.1306 | 37.7205
-2.5 | 0.3365 | 0.00743 | -0.1313 | 45.2894
-2 | 0.3957 | 0.00745 | -0.1322 | 53.1141
-1.5 | 0.4537 | 0.00758 | -0.1328 | 59.8549
-1 | 0.5123 | 0.00762 | -0.1335 | 67.231
-0.5 | 0.5698 | 0.00775 | -0.1341 | 73.5226
0 | 0.6278 | 0.00782 | -0.1347 | 80.2813
0.5 | 0.6843 | 0.00799 | -0.1351 | 85.6446
1 | 0.7418 | 0.00804 | -0.1357 | 92.2637
1.5 | 0.797 | 0.00826 | -0.1359 | 96.4891
2 | 0.8537 | 0.00832 | -0.1363 | 102.6082
2.5 | 0.9081 | 0.00852 | -0.1364 | 106.5845
3 | 0.9629 | 0.00867 | -0.1365 | 111.0611
3.5 | 1.0165 | 0.00885 | -0.1364 | 114.8588
4 | 1.0682 | 0.00908 | -0.136 | 117.6432
4.5 | 1.1195 | 0.00926 | -0.1355 | 120.8963
5 | 1.1674 | 0.00955 | -0.1344 | 122.2408
5.5 | 1.2135 | 0.00975 | -0.133 | 124.4615
6 | 1.2519 | 0.01011 | -0.1302 | 123.8279
6.5 | 1.2933 | 0.01045 | -0.128 | 123.7608
7 | 1.332 | 0.0109 | -0.1255 | 122.2018
7.5 | 1.3676 | 0.01152 | -0.1226 | 118.7153
8 | 1.4084 | 0.01199 | -0.1207 | 117.4646
8.5 | 1.445 | 0.01266 | -0.1182 | 114.139
9 | 1.4776 | 0.01349 | -0.1152 | 109.533
9.5 | 1.5051 | 0.01458 | -0.1116 | 103.2305
10 | 1.524 | 0.01614 | -0.1072 | 94.4238
10.5 | 1.5386 | 0.01805 | -0.1025 | 85.241
11 | 1.5451 | 0.02059 | -0.0973 | 75.0413
11.5 | 1.5466 | 0.02373 | -0.0923 | 65.1749
12 | 1.5459 | 0.02738 | -0.0876 | 56.4609
12.5 | 1.5446 | 0.03141 | -0.0836 | 49.1754
13 | 1.542 | 0.03585 | -0.0801 | 43.0126
13.5 | 1.5421 | 0.04058 | -0.0781 | 38.0015
14 | 1.5422 | 0.04535 | -0.0756 | 34.0066
14.5 | 1.5422 | 0.05062 | -0.074 | 30.4662
15 | 1.5426 | 0.05607 | -0.0728 | 27.512
15.5 | 1.5434 | 0.06171 | -0.072 | 25.0105
16 | 1.5453 | 0.06746 | -0.0716 | 22.9069
16.5 | 1.5437 | 0.07382 | -0.0715 | 20.9117

## 43. Re 1M Mach 0.10 (1)
BIGFOIL.COM POLAR EXPORT
NACA63-720 a=0.8
NACA63-720 a=0.8 |  |  |  | Cl Max: | 1.996 | at alpha= | 14.5 | deg
JavaFoil+Calcfoil stall+Eppler ext transition |  |  |  | L/D Max: | 123.03 | at alpha= | 6.5 | deg
Re: | 1000000 |  |  | Cd Min: | 0.00698 | at alpha= | -1.5 | deg
Mach: | 0.1 |  |  | Cl=0 at alpha= | -5.5 | deg
|  |  |  | @ Cl=0.1, Cd= | 0.00739
|  |  |  | @ Cl=0.4, Cd= | 0.0075246
|  |  |  | @ Cl=0.6, Cd= | 0.0080444
alpha (deg) | Cl | Cd | Cm | Cl/Cd
-20 | -0.777 | 0.15908 | -0.061 | -4.884
-19.5 | -0.788 | 0.15063 | -0.062 | -5.234
-19 | -0.798 | 0.14242 | -0.063 | -5.604
-18.5 | -0.806 | 0.13392 | -0.065 | -6.02
-18 | -0.813 | 0.12467 | -0.067 | -6.518
-17.5 | -0.813 | 0.12025 | -0.067 | -6.762
-17 | -0.815 | 0.11098 | -0.07 | -7.341
-16.5 | -0.815 | 0.10066 | -0.073 | -8.099
-16 | -0.816 | 0.08827 | -0.078 | -9.246
-15.5 | -0.823 | 0.07 | -0.085 | -11.764
-15 | -0.823 | 0.05706 | -0.089 | -14.416
-14.5 | -0.811 | 0.04966 | -0.092 | -16.332
-14 | -0.795 | 0.04334 | -0.094 | -18.333
-13.5 | -0.774 | 0.03731 | -0.097 | -20.759
-13 | -0.747 | 0.03348 | -0.098 | -22.322
-12.5 | -0.715 | 0.03067 | -0.1 | -23.33
-12 | -0.68 | 0.02849 | -0.101 | -23.878
-11.5 | -0.642 | 0.02579 | -0.103 | -24.889
-11 | -0.6 | 0.02371 | -0.104 | -25.288
-10.5 | -0.554 | 0.02224 | -0.105 | -24.897
-10 | -0.506 | 0.02057 | -0.106 | -24.597
-9.5 | -0.456 | 0.01911 | -0.108 | -23.849
-9 | -0.403 | 0.01779 | -0.109 | -22.686
-8.5 | -0.35 | 0.0157 | -0.11 | -22.274
-8 | -0.293 | 0.01484 | -0.111 | -19.777
-7.5 | -0.236 | 0.01404 | -0.113 | -16.822
-7 | -0.178 | 0.01334 | -0.114 | -13.353
-6.5 | -0.119 | 0.01146 | -0.115 | -10.42
-6 | -0.06 | 0.0107 | -0.116 | -5.63
-5.5 | 0 | 0.00746 | -0.123 | -0.003
-5 | 0.063 | 0.00739 | -0.124 | 8.537
-4.5 | 0.126 | 0.00739 | -0.124 | 17.098
-4 | 0.19 | 0.00743 | -0.125 | 25.562
-3.5 | 0.254 | 0.00745 | -0.126 | 34.078
-3 | 0.317 | 0.00752 | -0.127 | 42.217
-2.5 | 0.381 | 0.0076 | -0.127 | 50.122
-2 | 0.444 | 0.00735 | -0.127 | 60.403
-1.5 | 0.508 | 0.00698 | -0.128 | 72.747
-1 | 0.571 | 0.00798 | -0.128 | 71.553
-0.5 | 0.634 | 0.00812 | -0.129 | 78.079
0 | 0.689 | 0.00832 | -0.129 | 82.849
0.5 | 0.751 | 0.0085 | -0.13 | 88.329
1 | 0.813 | 0.00867 | -0.131 | 93.767
1.5 | 0.874 | 0.00887 | -0.131 | 98.478
2 | 0.935 | 0.00912 | -0.132 | 102.531
2.5 | 0.996 | 0.00933 | -0.132 | 106.772
3 | 1.057 | 0.00958 | -0.133 | 110.295
3.5 | 1.108 | 0.00983 | -0.133 | 112.726
4 | 1.168 | 0.01009 | -0.134 | 115.682
4.5 | 1.227 | 0.01038 | -0.134 | 118.176
5 | 1.285 | 0.01072 | -0.135 | 119.889
5.5 | 1.343 | 0.01108 | -0.135 | 121.284
6 | 1.401 | 0.01148 | -0.136 | 122.02
6.5 | 1.457 | 0.01184 | -0.136 | 123.03
7 | 1.513 | 0.0123 | -0.136 | 122.966
7.5 | 1.567 | 0.01283 | -0.137 | 122.099
8 | 1.618 | 0.01334 | -0.137 | 121.287
8.5 | 1.668 | 0.01392 | -0.138 | 119.801
9 | 1.716 | 0.01467 | -0.138 | 116.958
9.5 | 1.762 | 0.0155 | -0.138 | 113.638
10 | 1.805 | 0.0168 | -0.139 | 107.455
10.5 | 1.842 | 0.01929 | -0.139 | 95.489
11 | 1.877 | 0.02154 | -0.139 | 87.157
11.5 | 1.895 | 0.03142 | -0.138 | 60.309
12 | 1.924 | 0.03324 | -0.138 | 57.877
12.5 | 1.947 | 0.0351 | -0.138 | 55.469
13 | 1.966 | 0.03703 | -0.138 | 53.075
13.5 | 1.98 | 0.03927 | -0.138 | 50.417
14 | 1.99 | 0.04144 | -0.138 | 48.025
14.5 | 1.996 | 0.04373 | -0.138 | 45.649
15 | 1.996 | 0.04639 | -0.138 | 43.02
15.5 | 1.989 | 0.04893 | -0.138 | 40.654
16 | 1.978 | 0.05203 | -0.138 | 38.011
16.5 | 1.957 | 0.05532 | -0.138 | 35.379
17 | 1.931 | 0.05869 | -0.137 | 32.907
17.5 | 1.9 | 0.06242 | -0.137 | 30.439
18 | 1.865 | 0.06636 | -0.137 | 28.1
18.5 | 1.825 | 0.0712 | -0.137 | 25.63
19 | 1.782 | 0.07528 | -0.136 | 23.673
19.5 | 1.736 | 0.0804 | -0.136 | 21.59

## 44. Re 1M Mach 0.10 (2)
BIGFOIL.COM POLAR EXPORT
NACA63-720 a=0.8
NACA63-720 a=0.8 |  |  |  | Cl Max: | 1.5459 | at alpha= | 11 | deg
XFOIL ncrit=9 |  |  |  | L/D Max: | 123.591 | at alpha= | 5.5 | deg
Re: | 1000000 |  |  | Cd Min: | 0.08835 | at alpha= | -20 | deg
Mach: | 0.1 |  |  | Cl=0 at alpha= | -5.3582 | deg
|  |  |  | @ Cl=0.1, Cd= | 0.0075606
|  |  |  | @ Cl=0.4, Cd= | 0.0074947
|  |  |  | @ Cl=0.6, Cd= | 0.0078175
alpha (deg) | Cl | Cd | Cm | Cl/Cd
-20 | -0.8225 | 0.08835 | -0.0959 | -9.3096
-19.5 | -0.8239 | 0.07793 | -0.1058 | -10.5723
-19 | -0.8203 | 0.06921 | -0.1141 | -11.8523
-18.5 | -0.8133 | 0.06301 | -0.1186 | -12.9075
-18 | -0.8157 | 0.05672 | -0.1219 | -14.3812
-17 | -0.7939 | 0.0481 | -0.1255 | -16.5052
-16.5 | -0.7858 | 0.04393 | -0.1268 | -17.8875
-16 | -0.7751 | 0.04009 | -0.1277 | -19.334
-15 | -0.7436 | 0.03394 | -0.1283 | -21.9093
-14.5 | -0.7238 | 0.03149 | -0.1281 | -22.9851
-14 | -0.7159 | 0.02828 | -0.1275 | -25.3147
-13.5 | -0.6993 | 0.02584 | -0.1266 | -27.0627
-13 | -0.6767 | 0.02381 | -0.1257 | -28.4208
-12.5 | -0.6539 | 0.02188 | -0.1246 | -29.8857
-12 | -0.6367 | 0.01977 | -0.1229 | -32.2054
-11.5 | -0.6247 | 0.01774 | -0.1201 | -35.2142
-11 | -0.5972 | 0.01626 | -0.1192 | -36.7282
-10.5 | -0.5538 | 0.01523 | -0.1195 | -36.3624
-10 | -0.5106 | 0.01411 | -0.1195 | -36.1871
-9.5 | -0.4602 | 0.01344 | -0.1198 | -34.2411
-9 | -0.4089 | 0.01266 | -0.1202 | -32.2986
-8.5 | -0.3547 | 0.0121 | -0.1208 | -29.314
-7.5 | -0.2445 | 0.01087 | -0.1223 | -22.4931
-7 | -0.1887 | 0.01024 | -0.1231 | -18.4277
-6.5 | -0.1315 | 0.0097 | -0.1241 | -13.5567
-6 | -0.074 | 0.00915 | -0.1252 | -8.0874
-5.5 | -0.0165 | 0.00858 | -0.1262 | -1.9231
-5 | 0.0417 | 0.00791 | -0.1275 | 5.2718
-4.5 | 0.1001 | 0.00756 | -0.1285 | 13.2407
-4 | 0.1601 | 0.0074 | -0.1296 | 21.6351
-3.5 | 0.2193 | 0.0074 | -0.1304 | 29.6351
-3 | 0.2792 | 0.0074 | -0.1313 | 37.7297
-2.5 | 0.3382 | 0.00745 | -0.132 | 45.396
-2 | 0.3975 | 0.00749 | -0.1328 | 53.0708
-1.5 | 0.4562 | 0.0076 | -0.1334 | 60.0263
-1 | 0.5148 | 0.00766 | -0.1341 | 67.2063
-0.5 | 0.5728 | 0.00778 | -0.1347 | 73.6247
0 | 0.6309 | 0.00786 | -0.1353 | 80.2672
0.5 | 0.6879 | 0.00802 | -0.1357 | 85.7731
1 | 0.7455 | 0.00809 | -0.1362 | 92.1508
1.5 | 0.801 | 0.0083 | -0.1364 | 96.506
2 | 0.8579 | 0.00837 | -0.1368 | 102.497
2.5 | 0.912 | 0.00859 | -0.1367 | 106.17
3 | 0.9675 | 0.00872 | -0.1369 | 110.9518
3.5 | 1.0207 | 0.00892 | -0.1367 | 114.4283
4 | 1.073 | 0.00914 | -0.1363 | 117.3961
4.5 | 1.1235 | 0.00934 | -0.1355 | 120.2891
5 | 1.1715 | 0.00961 | -0.1344 | 121.9043
5.5 | 1.2149 | 0.00983 | -0.1323 | 123.591
6 | 1.255 | 0.01021 | -0.1297 | 122.9187
6.5 | 1.2957 | 0.0106 | -0.1274 | 122.2358
7 | 1.3353 | 0.01106 | -0.125 | 120.7324
7.5 | 1.3716 | 0.01167 | -0.1221 | 117.5321
8 | 1.411 | 0.01222 | -0.1199 | 115.4664
8.5 | 1.4487 | 0.01289 | -0.1175 | 112.3894
9 | 1.4817 | 0.01374 | -0.1145 | 107.8384
9.5 | 1.5084 | 0.0149 | -0.1109 | 101.2349
10 | 1.5273 | 0.01652 | -0.1064 | 92.4516
10.5 | 1.5403 | 0.01856 | -0.1015 | 82.9903
11 | 1.5459 | 0.02123 | -0.0963 | 72.8168
11.5 | 1.5457 | 0.02459 | -0.0912 | 62.8589
12 | 1.5438 | 0.02845 | -0.0866 | 54.2636
12.5 | 1.5425 | 0.0326 | -0.0827 | 47.316
13 | 1.5391 | 0.03723 | -0.0793 | 41.3403
13.5 | 1.5324 | 0.04198 | -0.0757 | 36.5031
14 | 1.5376 | 0.04711 | -0.0749 | 32.6385
14.5 | 1.5376 | 0.0525 | -0.0734 | 29.2876
15.5 | 1.5382 | 0.06394 | -0.0717 | 24.0569
16 | 1.5391 | 0.0699 | -0.0714 | 22.0186

## 45. Re 1M Mach 0.25 (1)
BIGFOIL.COM POLAR EXPORT
NACA63-720 a=0.8
NACA63-720 a=0.8 |  |  |  | Cl Max: | 1.958 | at alpha= | 13.5 | deg
JavaFoil+Calcfoil stall+Eppler ext transition |  |  |  | L/D Max: | 119.912 | at alpha= | 6.5 | deg
Re: | 1000000 |  |  | Cd Min: | 0.00707 | at alpha= | -2 | deg
Mach: | 0.25 |  |  | Cl=0 at alpha= | -5.5 | deg
|  |  |  | @ Cl=0.1, Cd= | 0.0075492
|  |  |  | @ Cl=0.4, Cd= | 0.0074241
|  |  |  | @ Cl=0.6, Cd= | 0.008188
alpha (deg) | Cl | Cd | Cm | Cl/Cd
-19 | -0.539 | 0.16356 | -0.058 | -3.294
-18.5 | -0.577 | 0.15402 | -0.06 | -3.746
-18 | -0.611 | 0.14468 | -0.061 | -4.223
-17.5 | -0.641 | 0.13587 | -0.063 | -4.716
-17 | -0.665 | 0.12876 | -0.064 | -5.167
-16.5 | -0.687 | 0.11806 | -0.067 | -5.816
-16 | -0.702 | 0.10895 | -0.07 | -6.447
-15.5 | -0.714 | 0.09988 | -0.073 | -7.145
-15 | -0.717 | 0.09404 | -0.074 | -7.624
-14.5 | -0.724 | 0.07977 | -0.081 | -9.079
-14 | -0.736 | 0.06084 | -0.09 | -12.094
-13.5 | -0.735 | 0.04832 | -0.095 | -15.219
-13 | -0.723 | 0.04076 | -0.098 | -17.732
-12.5 | -0.702 | 0.03541 | -0.101 | -19.819
-12 | -0.674 | 0.03137 | -0.103 | -21.489
-11.5 | -0.641 | 0.02846 | -0.105 | -22.531
-11 | -0.603 | 0.02586 | -0.106 | -23.308
-10.5 | -0.559 | 0.0241 | -0.107 | -23.203
-10 | -0.513 | 0.02196 | -0.109 | -23.363
-9.5 | -0.463 | 0.02033 | -0.11 | -22.793
-9 | -0.411 | 0.01888 | -0.111 | -21.778
-8.5 | -0.356 | 0.01762 | -0.112 | -20.21
-8 | -0.3 | 0.01562 | -0.114 | -19.184
-7.5 | -0.241 | 0.01478 | -0.115 | -16.332
-7 | -0.182 | 0.01393 | -0.116 | -13.081
-6.5 | -0.122 | 0.01328 | -0.117 | -9.193
-6 | -0.061 | 0.01149 | -0.118 | -5.341
-5.5 | 0 | 0.00771 | -0.126 | -0.003
-5 | 0.065 | 0.00756 | -0.127 | 8.571
-4.5 | 0.13 | 0.00754 | -0.128 | 17.233
-4 | 0.195 | 0.00753 | -0.129 | 25.908
-3.5 | 0.261 | 0.00755 | -0.129 | 34.549
-3 | 0.326 | 0.00764 | -0.13 | 42.701
-2.5 | 0.391 | 0.00748 | -0.13 | 52.343
-2 | 0.457 | 0.00707 | -0.131 | 64.6
-1.5 | 0.522 | 0.00801 | -0.131 | 65.1
-1 | 0.587 | 0.00816 | -0.132 | 71.852
-0.5 | 0.652 | 0.0083 | -0.132 | 78.524
0 | 0.707 | 0.00854 | -0.133 | 82.791
0.5 | 0.77 | 0.00871 | -0.133 | 88.41
1 | 0.834 | 0.00893 | -0.134 | 93.388
1.5 | 0.897 | 0.00916 | -0.134 | 97.909
2 | 0.959 | 0.00939 | -0.135 | 102.179
2.5 | 1.022 | 0.00961 | -0.136 | 106.3
3 | 1.084 | 0.00993 | -0.136 | 109.162
3.5 | 1.136 | 0.01018 | -0.137 | 111.667
4 | 1.197 | 0.01048 | -0.137 | 114.184
4.5 | 1.257 | 0.01081 | -0.138 | 116.357
5 | 1.317 | 0.01118 | -0.138 | 117.851
5.5 | 1.377 | 0.0116 | -0.139 | 118.712
6 | 1.435 | 0.01199 | -0.139 | 119.676
6.5 | 1.493 | 0.01245 | -0.139 | 119.912
7 | 1.549 | 0.01298 | -0.14 | 119.349
7.5 | 1.604 | 0.01354 | -0.14 | 118.482
8 | 1.656 | 0.01415 | -0.141 | 117.027
8.5 | 1.705 | 0.01489 | -0.141 | 114.536
9 | 1.752 | 0.01575 | -0.141 | 111.24
9.5 | 1.797 | 0.01681 | -0.142 | 106.895
10 | 1.836 | 0.01927 | -0.142 | 95.264
10.5 | 1.871 | 0.02171 | -0.142 | 86.189
11 | 1.885 | 0.03261 | -0.141 | 57.814
11.5 | 1.912 | 0.03459 | -0.141 | 55.272
12 | 1.934 | 0.03676 | -0.141 | 52.604
12.5 | 1.948 | 0.03907 | -0.141 | 49.858
13 | 1.956 | 0.0414 | -0.141 | 47.256
13.5 | 1.958 | 0.04397 | -0.141 | 44.524
14 | 1.953 | 0.04675 | -0.141 | 41.767
14.5 | 1.941 | 0.04994 | -0.141 | 38.87
15 | 1.919 | 0.05303 | -0.141 | 36.192
15.5 | 1.887 | 0.05706 | -0.14 | 33.061
16 | 1.846 | 0.06114 | -0.14 | 30.199
16.5 | 1.793 | 0.06531 | -0.14 | 27.454
17 | 1.729 | 0.07023 | -0.14 | 24.62
17.5 | 1.656 | 0.07602 | -0.139 | 21.785
18 | 1.575 | 0.08289 | -0.138 | 18.997
18.5 | 1.487 | 0.09 | -0.137 | 16.524

## 46. Re 1M Mach 0.25 (2)
BIGFOIL.COM POLAR EXPORT
NACA63-720 a=0.8
NACA63-720 a=0.8 |  |  |  | Cl Max: | 1.5442 | at alpha= | 10.5 | deg
XFOIL ncrit=9 |  |  |  | L/D Max: | 117.225 | at alpha= | 5 | deg
Re: | 1000000 |  |  | Cd Min: | 0.12187 | at alpha= | -20 | deg
Mach: | 0.25 |  |  | Cl=0 at alpha= | -5.3375 | deg
|  |  |  | @ Cl=0.1, Cd= | 0.0077594
|  |  |  | @ Cl=0.4, Cd= | 0.0077053
|  |  |  | @ Cl=0.6, Cd= | 0.0080056
alpha (deg) | Cl | Cd | Cm | Cl/Cd
-20 | -0.6154 | 0.12187 | -0.0884 | -5.0496
-19.5 | -0.6469 | 0.10748 | -0.0988 | -6.0188
-19 | -0.6734 | 0.09531 | -0.1071 | -7.0654
-18.5 | -0.697 | 0.08435 | -0.1142 | -8.2632
-18 | -0.7158 | 0.07484 | -0.1199 | -9.5644
-17.5 | -0.7176 | 0.06788 | -0.1239 | -10.5716
-17 | -0.7218 | 0.06102 | -0.1275 | -11.8289
-16.5 | -0.7192 | 0.05533 | -0.1301 | -12.9984
-16 | -0.7056 | 0.05095 | -0.1317 | -13.8489
-15.5 | -0.7034 | 0.04583 | -0.1334 | -15.348
-15 | -0.6921 | 0.04169 | -0.1345 | -16.6011
-14.5 | -0.6768 | 0.03821 | -0.1349 | -17.7126
-14 | -0.6603 | 0.03492 | -0.1351 | -18.9089
-13.5 | -0.6499 | 0.03156 | -0.1347 | -20.5925
-13 | -0.635 | 0.02864 | -0.1341 | -22.1718
-12.5 | -0.6146 | 0.0262 | -0.1332 | -23.458
-12 | -0.5924 | 0.02401 | -0.132 | -24.6731
-11.5 | -0.5787 | 0.02147 | -0.1302 | -26.9539
-11 | -0.5591 | 0.01941 | -0.1282 | -28.8047
-10.5 | -0.5436 | 0.01758 | -0.1253 | -30.9215
-10 | -0.511 | 0.01608 | -0.1246 | -31.7786
-9.5 | -0.4709 | 0.01452 | -0.1249 | -32.4311
-9 | -0.4197 | 0.01374 | -0.125 | -30.5459
-8.5 | -0.3678 | 0.01279 | -0.1253 | -28.7568
-8 | -0.312 | 0.01211 | -0.1257 | -25.7638
-7.5 | -0.2552 | 0.01148 | -0.1262 | -22.23
-7 | -0.1971 | 0.0108 | -0.127 | -18.25
-6.5 | -0.1389 | 0.01016 | -0.1278 | -13.6713
-6 | -0.0791 | 0.00959 | -0.1288 | -8.2482
-5.5 | -0.0194 | 0.00899 | -0.1298 | -2.158
-5 | 0.0403 | 0.00832 | -0.131 | 4.8438
-4.5 | 0.101 | 0.00775 | -0.1322 | 13.0323
-3.5 | 0.2242 | 0.00753 | -0.1339 | 29.7742
-3 | 0.2851 | 0.00758 | -0.1346 | 37.6121
-2.5 | 0.3469 | 0.0076 | -0.1354 | 45.6447
-2 | 0.4074 | 0.00772 | -0.136 | 52.772
-1.5 | 0.4685 | 0.00778 | -0.1367 | 60.2185
-1 | 0.528 | 0.00788 | -0.1372 | 67.0051
-0.5 | 0.5885 | 0.00798 | -0.1379 | 73.7469
0 | 0.6469 | 0.00811 | -0.1381 | 79.7657
0.5 | 0.7066 | 0.00822 | -0.1386 | 85.9611
1 | 0.7636 | 0.0084 | -0.1387 | 90.9048
1.5 | 0.8224 | 0.0085 | -0.139 | 96.7529
2 | 0.8783 | 0.0087 | -0.1389 | 100.954
2.5 | 0.9349 | 0.00886 | -0.1388 | 105.5192
3 | 0.9895 | 0.00907 | -0.1384 | 109.0959
3.5 | 1.0423 | 0.0093 | -0.1376 | 112.0753
4 | 1.0945 | 0.00952 | -0.1367 | 114.9685
4.5 | 1.1371 | 0.0098 | -0.134 | 116.0306
5 | 1.1828 | 0.01009 | -0.1319 | 117.225
5.5 | 1.2247 | 0.01055 | -0.1293 | 116.0853
6 | 1.271 | 0.01092 | -0.1274 | 116.3919
6.5 | 1.3107 | 0.01149 | -0.1246 | 114.0731
7 | 1.3514 | 0.01206 | -0.1221 | 112.0564
7.5 | 1.3915 | 0.0127 | -0.1195 | 109.5669
8 | 1.4281 | 0.01352 | -0.1165 | 105.6287
8.5 | 1.4634 | 0.01444 | -0.1134 | 101.3435
9 | 1.4974 | 0.01547 | -0.1103 | 96.7938
9.5 | 1.5215 | 0.01702 | -0.1061 | 89.3948
10 | 1.5375 | 0.01909 | -0.1013 | 80.5395
10.5 | 1.5442 | 0.0219 | -0.0961 | 70.5114
11 | 1.5423 | 0.02559 | -0.0907 | 60.2696
11.5 | 1.539 | 0.02979 | -0.0859 | 51.6616
12 | 1.5322 | 0.03463 | -0.0817 | 44.2449
12.5 | 1.5257 | 0.03984 | -0.0782 | 38.2957
13.5 | 1.5153 | 0.05113 | -0.0733 | 29.6362
14.5 | 1.5127 | 0.063 | -0.0712 | 24.0111
15 | 1.5119 | 0.06932 | -0.0707 | 21.8104
15.5 | 1.5086 | 0.0762 | -0.0706 | 19.7979

## 47. Re 1M Mach 0.50 (1)
BIGFOIL.COM POLAR EXPORT
NACA63-720 a=0.8
NACA63-720 a=0.8 |  |  |  | Cl Max: | 1.867 | at alpha= | 9 | deg
JavaFoil+Calcfoil stall+Eppler ext transition |  |  |  | L/D Max: | 106.528 | at alpha= | 5.5 | deg
Re: | 1000000 |  |  | Cd Min: | 0.00828 | at alpha= | -4 | deg
Mach: | 0.5 |  |  | Cl=0 at alpha= | -5.5 | deg
|  |  |  | @ Cl=0.1, Cd= | 0.008837
|  |  |  | @ Cl=0.4, Cd= | 0.0084727
|  |  |  | @ Cl=0.6, Cd= | 0.0088473
alpha (deg) | Cl | Cd | Cm | Cl/Cd
-20 | -0.844 | 0.20249 | -0.066 | -4.17
-19.5 | -0.815 | 0.19813 | -0.065 | -4.112
-19 | -0.785 | 0.19221 | -0.064 | -4.083
-18.5 | -0.756 | 0.18707 | -0.064 | -4.042
-18 | -0.727 | 0.1799 | -0.065 | -4.043
-17.5 | -0.698 | 0.17417 | -0.064 | -4.008
-17 | -0.668 | 0.16591 | -0.062 | -4.027
-16.5 | -0.639 | 0.16186 | -0.062 | -3.948
-16 | -0.61 | 0.15635 | -0.063 | -3.903
-15.5 | -0.582 | 0.15529 | -0.064 | -3.748
-15 | -0.551 | 0.14408 | -0.06 | -3.827
-14.5 | -0.522 | 0.13612 | -0.06 | -3.838
-14 | -0.494 | 0.13613 | -0.06 | -3.626
-13.5 | -0.465 | 0.12529 | -0.06 | -3.709
-13 | -0.435 | 0.12309 | -0.058 | -3.535
-12.5 | -0.406 | 0.11323 | -0.057 | -3.586
-12 | -0.378 | 0.10249 | -0.063 | -3.689
-11.5 | -0.349 | 0.0955 | -0.063 | -3.656
-11 | -0.322 | 0.07971 | -0.072 | -4.039
-10.5 | -0.433 | 0.06728 | -0.085 | -6.437
-10 | -0.439 | 0.06267 | -0.035 | -7.009
-9.5 | -0.472 | 0.02927 | -0.119 | -16.129
-9 | -0.433 | 0.02558 | -0.121 | -16.916
-8.5 | -0.381 | 0.0227 | -0.123 | -16.791
-8 | -0.323 | 0.02066 | -0.125 | -15.635
-7.5 | -0.263 | 0.01812 | -0.127 | -14.49
-7 | -0.199 | 0.01693 | -0.128 | -11.753
-6.5 | -0.134 | 0.016 | -0.129 | -8.369
-6 | -0.067 | 0.01512 | -0.13 | -4.461
-5.5 | 0 | 0.01432 | -0.131 | -0.002
-5 | 0.069 | 0.0092 | -0.134 | 7.527
-4.5 | 0.145 | 0.00831 | -0.141 | 17.432
-4 | 0.218 | 0.00828 | -0.142 | 26.305
-3.5 | 0.292 | 0.00834 | -0.143 | 34.995
-3 | 0.365 | 0.00842 | -0.143 | 43.294
-2.5 | 0.438 | 0.00853 | -0.144 | 51.273
-2 | 0.51 | 0.00865 | -0.145 | 59.009
-1.5 | 0.583 | 0.00881 | -0.145 | 66.182
-1 | 0.656 | 0.00897 | -0.146 | 73.133
-0.5 | 0.729 | 0.00916 | -0.147 | 79.569
0 | 0.786 | 0.00965 | -0.147 | 81.459
0.5 | 0.856 | 0.00991 | -0.148 | 86.414
1 | 0.926 | 0.0102 | -0.149 | 90.845
1.5 | 0.996 | 0.01049 | -0.149 | 94.97
2 | 1.066 | 0.01086 | -0.15 | 98.149
2.5 | 1.135 | 0.01125 | -0.15 | 100.931
3 | 1.205 | 0.01169 | -0.151 | 103.091
3.5 | 1.257 | 0.01208 | -0.152 | 104.027
4 | 1.323 | 0.01254 | -0.152 | 105.526
4.5 | 1.39 | 0.0131 | -0.153 | 106.102
5 | 1.455 | 0.01367 | -0.153 | 106.457
5.5 | 1.519 | 0.01426 | -0.154 | 106.528
6 | 1.582 | 0.01501 | -0.154 | 105.413
6.5 | 1.643 | 0.01582 | -0.155 | 103.879
7 | 1.702 | 0.01667 | -0.155 | 102.117
7.5 | 1.756 | 0.01774 | -0.156 | 98.982
8 | 1.803 | 0.01901 | -0.156 | 94.843
8.5 | 1.842 | 0.0209 | -0.156 | 88.137
9 | 1.867 | 0.02511 | -0.156 | 74.341
9.5 | 1.861 | 0.04117 | -0.153 | 45.197
10 | 1.863 | 0.04463 | -0.153 | 41.743
10.5 | 1.831 | 0.04908 | -0.153 | 37.304
11 | 1.743 | 0.05441 | -0.153 | 32.038
11.5 | 1.446 | 0.06284 | -0.152 | 23.002
12 | 0.986 | 0.10824 | -0.062 | 9.111
12.5 | 1.014 | 0.11998 | -0.069 | 8.455
13 | 1.042 | 0.12385 | -0.071 | 8.41
13.5 | 1.07 | 0.13454 | -0.077 | 7.952
14 | 1.098 | 0.14171 | -0.081 | 7.749

## 48. Re 1M Mach 0.50 (2)
BIGFOIL.COM POLAR EXPORT
NACA63-720 a=0.8
NACA63-720 a=0.8 |  |  |  | Cl Max: | 1.5519 | at alpha= | 10 | deg
XFOIL ncrit=9 |  |  |  | L/D Max: | 91.3959 | at alpha= | 3.5 | deg
Re: | 1000000 |  |  | Cd Min: | 0.14337 | at alpha= | -16.5 | deg
Mach: | 0.5 |  |  | Cl=0 at alpha= | -5.2199 | deg
|  |  |  | @ Cl=0.1, Cd= | 0.0093212
|  |  |  | @ Cl=0.4, Cd= | 0.0084878
|  |  |  | @ Cl=0.6, Cd= | 0.0089212
alpha (deg) | Cl | Cd | Cm | Cl/Cd
-16.5 | -0.2026 | 0.14337 | -0.0997 | -1.4131
-16 | -0.2021 | 0.13298 | -0.1054 | -1.5198
-15.5 | -0.1755 | 0.12795 | -0.1087 | -1.3716
-15 | -0.2555 | 0.10523 | -0.1216 | -2.428
-14.5 | -0.2856 | 0.09254 | -0.1298 | -3.0862
-14 | -0.3133 | 0.08086 | -0.1375 | -3.8746
-13.5 | -0.3417 | 0.06998 | -0.1446 | -4.8828
-13 | -0.3649 | 0.06036 | -0.1505 | -6.0454
-12.5 | -0.382 | 0.05222 | -0.1548 | -7.3152
-12 | -0.3893 | 0.04565 | -0.1574 | -8.5279
-11.5 | -0.3897 | 0.04022 | -0.1586 | -9.6892
-11 | -0.3829 | 0.03574 | -0.1587 | -10.7135
-10 | -0.3576 | 0.0287 | -0.1564 | -12.4599
-9.5 | -0.3473 | 0.02551 | -0.1543 | -13.6143
-9 | -0.3301 | 0.02284 | -0.1519 | -14.4527
-8 | -0.3073 | 0.01793 | -0.1444 | -17.1389
-7.5 | -0.2795 | 0.01574 | -0.1429 | -17.7573
-7 | -0.2296 | 0.01387 | -0.1438 | -16.5537
-6.5 | -0.1687 | 0.01269 | -0.1441 | -13.2939
-6 | -0.1046 | 0.01177 | -0.1443 | -8.887
-5.5 | -0.0382 | 0.01091 | -0.1449 | -3.5014
-5 | 0.03 | 0.01018 | -0.1456 | 2.947
-4.5 | 0.0974 | 0.00935 | -0.1465 | 10.4171
-4 | 0.1668 | 0.00858 | -0.1477 | 19.4406
-3.5 | 0.2358 | 0.00838 | -0.1482 | 28.1384
-3 | 0.3062 | 0.00835 | -0.1486 | 36.6707
-2.5 | 0.3741 | 0.00845 | -0.1487 | 44.2722
-2 | 0.4427 | 0.00855 | -0.1489 | 51.7778
-1.5 | 0.5082 | 0.00872 | -0.1487 | 58.2798
-1 | 0.5741 | 0.00883 | -0.1485 | 65.017
-0.5 | 0.6366 | 0.00905 | -0.1478 | 70.3425
0 | 0.6993 | 0.00919 | -0.1471 | 76.0936
0.5 | 0.7545 | 0.00947 | -0.1451 | 79.6727
1 | 0.8096 | 0.00964 | -0.143 | 83.9834
1.5 | 0.8623 | 0.01001 | -0.1406 | 86.1439
2 | 0.918 | 0.01038 | -0.1388 | 88.4393
2.5 | 0.9727 | 0.01081 | -0.1368 | 89.9815
3 | 1.026 | 0.01133 | -0.1346 | 90.556
3.5 | 1.0803 | 0.01182 | -0.1325 | 91.3959
4 | 1.1313 | 0.01248 | -0.1299 | 90.649
4.5 | 1.1838 | 0.01309 | -0.1276 | 90.4354
5 | 1.2314 | 0.01392 | -0.1246 | 88.4626
5.5 | 1.2802 | 0.01476 | -0.1217 | 86.7344
6 | 1.3255 | 0.01579 | -0.1185 | 83.9455
6.5 | 1.3717 | 0.01686 | -0.1154 | 81.3582
7 | 1.4104 | 0.0183 | -0.1114 | 77.071
7.5 | 1.447 | 0.01997 | -0.1075 | 72.4587
8 | 1.4797 | 0.02203 | -0.1035 | 67.1675
8.5 | 1.5096 | 0.0244 | -0.0994 | 61.8689
9 | 1.5339 | 0.02727 | -0.0952 | 56.2486
9.5 | 1.5468 | 0.03104 | -0.0906 | 49.8325
10 | 1.5519 | 0.03559 | -0.0862 | 43.6049
10.5 | 1.5388 | 0.04171 | -0.0817 | 36.8928
11 | 1.5174 | 0.04891 | -0.078 | 31.0243
11.5 | 1.4913 | 0.05706 | -0.0753 | 26.1356
12 | 1.4737 | 0.06506 | -0.0736 | 22.6514
12.5 | 1.4622 | 0.07296 | -0.0728 | 20.0411
13 | 1.4508 | 0.08125 | -0.0726 | 17.856
13.5 | 1.4472 | 0.08916 | -0.0729 | 16.2315
14 | 1.4423 | 0.09747 | -0.0738 | 14.7974
14.5 | 1.4422 | 0.10555 | -0.0751 | 13.6637
15 | 1.438 | 0.11435 | -0.0771 | 12.5754

## 49. Re 2M Mach 0.00 (1)
BIGFOIL.COM POLAR EXPORT
NACA63-720 a=0.8
NACA63-720 a=0.8 |  |  |  | Cl Max: | 2.016 | at alpha= | 15 | deg
JavaFoil+Calcfoil stall+Eppler ext transition |  |  |  | L/D Max: | 139.55 | at alpha= | 6.5 | deg
Re: | 2000000 |  |  | Cd Min: | 0.00659 | at alpha= | -3.5 | deg
Mach: | 0 |  |  | Cl=0 at alpha= | -5.5 | deg
|  |  |  | @ Cl=0.1, Cd= | 0.0067197
|  |  |  | @ Cl=0.4, Cd= | 0.00675
|  |  |  | @ Cl=0.6, Cd= | 0.007066
alpha (deg) | Cl | Cd | Cm | Cl/Cd
-20 | -0.82 | 0.14181 | -0.065 | -5.781
-19.5 | -0.829 | 0.13352 | -0.067 | -6.207
-19 | -0.837 | 0.12399 | -0.069 | -6.754
-18.5 | -0.845 | 0.11419 | -0.071 | -7.398
-18 | -0.853 | 0.1021 | -0.075 | -8.352
-17.5 | -0.852 | 0.09669 | -0.076 | -8.813
-17 | -0.859 | 0.08295 | -0.08 | -10.353
-16.5 | -0.865 | 0.06862 | -0.085 | -12.612
-16 | -0.868 | 0.05582 | -0.089 | -15.557
-15.5 | -0.859 | 0.05022 | -0.091 | -17.097
-15 | -0.846 | 0.04482 | -0.093 | -18.872
-14.5 | -0.829 | 0.03983 | -0.094 | -20.825
-14 | -0.809 | 0.03526 | -0.096 | -22.949
-13.5 | -0.785 | 0.03135 | -0.098 | -25.027
-13 | -0.755 | 0.02839 | -0.099 | -26.607
-12.5 | -0.722 | 0.02617 | -0.101 | -27.571
-12 | -0.685 | 0.02387 | -0.102 | -28.696
-11.5 | -0.645 | 0.02168 | -0.103 | -29.754
-11 | -0.602 | 0.02053 | -0.105 | -29.319
-10.5 | -0.556 | 0.01911 | -0.106 | -29.095
-10 | -0.507 | 0.01716 | -0.107 | -29.56
-9.5 | -0.457 | 0.01658 | -0.108 | -27.556
-9 | -0.404 | 0.01546 | -0.109 | -26.141
-8.5 | -0.351 | 0.01347 | -0.111 | -26.032
-8 | -0.294 | 0.01273 | -0.112 | -23.085
-7.5 | -0.237 | 0.01073 | -0.113 | -22.05
-7 | -0.178 | 0.01025 | -0.114 | -17.409
-6.5 | -0.12 | 0.01047 | -0.115 | -11.424
-6 | -0.063 | 0.00811 | -0.122 | -7.725
-5.5 | 0 | 0.00719 | -0.122 | -0.003
-5 | 0.063 | 0.00689 | -0.123 | 9.119
-4.5 | 0.126 | 0.0066 | -0.124 | 19.068
-4 | 0.189 | 0.0066 | -0.125 | 28.628
-3.5 | 0.253 | 0.00659 | -0.125 | 38.337
-3 | 0.316 | 0.00664 | -0.126 | 47.548
-2.5 | 0.379 | 0.00674 | -0.127 | 56.262
-2 | 0.442 | 0.00677 | -0.127 | 65.287
-1.5 | 0.505 | 0.00689 | -0.128 | 73.252
-1 | 0.568 | 0.007 | -0.129 | 81.094
-0.5 | 0.631 | 0.00713 | -0.13 | 88.465
0 | 0.689 | 0.0068 | -0.129 | 101.371
0.5 | 0.751 | 0.00748 | -0.13 | 100.4
1 | 0.812 | 0.00764 | -0.13 | 106.204
1.5 | 0.873 | 0.00783 | -0.131 | 111.457
2 | 0.934 | 0.008 | -0.131 | 116.744
2.5 | 0.995 | 0.00819 | -0.132 | 121.508
3 | 1.055 | 0.00839 | -0.132 | 125.727
3.5 | 1.107 | 0.00859 | -0.133 | 128.778
4 | 1.166 | 0.00887 | -0.133 | 131.502
4.5 | 1.225 | 0.00911 | -0.134 | 134.403
5 | 1.283 | 0.00938 | -0.134 | 136.824
5.5 | 1.341 | 0.00971 | -0.135 | 138.138
6 | 1.399 | 0.01007 | -0.135 | 138.852
6.5 | 1.455 | 0.01043 | -0.136 | 139.55
7 | 1.51 | 0.01082 | -0.136 | 139.549
7.5 | 1.564 | 0.01136 | -0.137 | 137.732
8 | 1.616 | 0.01189 | -0.137 | 135.928
8.5 | 1.665 | 0.01264 | -0.137 | 131.758
9 | 1.711 | 0.0141 | -0.137 | 121.322
9.5 | 1.756 | 0.01556 | -0.138 | 112.808
10 | 1.799 | 0.01713 | -0.138 | 104.994
10.5 | 1.836 | 0.02007 | -0.138 | 91.444
11 | 1.872 | 0.02241 | -0.138 | 83.535
11.5 | 1.901 | 0.02694 | -0.138 | 70.575
12 | 1.932 | 0.0284 | -0.138 | 68.026
12.5 | 1.956 | 0.02999 | -0.138 | 65.214
13 | 1.976 | 0.03173 | -0.138 | 62.274
13.5 | 1.993 | 0.03341 | -0.138 | 59.64
14 | 2.005 | 0.03541 | -0.138 | 56.622
14.5 | 2.014 | 0.03733 | -0.138 | 53.934
15 | 2.016 | 0.03943 | -0.138 | 51.125
15.5 | 2.012 | 0.04163 | -0.138 | 48.338
16 | 2.004 | 0.04406 | -0.138 | 45.489
16.5 | 1.989 | 0.04669 | -0.138 | 42.59
17 | 1.967 | 0.04943 | -0.138 | 39.791
17.5 | 1.941 | 0.05278 | -0.138 | 36.768
18 | 1.91 | 0.05602 | -0.138 | 34.103
18.5 | 1.876 | 0.05947 | -0.138 | 31.549
19 | 1.839 | 0.06286 | -0.137 | 29.26
19.5 | 1.799 | 0.06689 | -0.137 | 26.893
20 | 1.756 | 0.07142 | -0.137 | 24.583

## 50. Re 2M Mach 0.00 (2)
BIGFOIL.COM POLAR EXPORT
NACA63-720 a=0.8
NACA63-720 a=0.8 |  |  |  | Cl Max: | 1.6229 | at alpha= | 20 | deg
XFOIL ncrit=9 |  |  |  | L/D Max: | 154.258 | at alpha= | 6 | deg
Re: | 2000000 |  |  | Cd Min: | 0.10933 | at alpha= | 20 | deg
Mach: | 0 |  |  | Cl=0 at alpha= | -5.3981 | deg
|  |  |  | @ Cl=0.1, Cd= | 0.0068229
|  |  |  | @ Cl=0.4, Cd= | 0.0061389
|  |  |  | @ Cl=0.6, Cd= | 0.0063668
alpha (deg) | Cl | Cd | Cm | Cl/Cd
-20 | -0.882 | 0.07301 | -0.1088 | -12.0805
-19.5 | -0.8929 | 0.06523 | -0.1132 | -13.6885
-19 | -0.9034 | 0.058 | -0.117 | -15.5759
-18.5 | -0.9092 | 0.05165 | -0.12 | -17.6031
-18 | -0.9046 | 0.04684 | -0.122 | -19.3126
-17.5 | -0.9113 | 0.0412 | -0.1239 | -22.1189
-17 | -0.9162 | 0.03618 | -0.1249 | -25.3234
-16.5 | -0.9181 | 0.0319 | -0.1252 | -28.7806
-16 | -0.9127 | 0.02845 | -0.125 | -32.0808
-15.5 | -0.8989 | 0.02584 | -0.1243 | -34.7872
-15 | -0.8811 | 0.02349 | -0.1235 | -37.5096
-14.5 | -0.8619 | 0.02142 | -0.1224 | -40.2381
-14 | -0.8415 | 0.01946 | -0.1211 | -43.2425
-13.5 | -0.8197 | 0.01774 | -0.1195 | -46.2063
-13 | -0.802 | 0.01618 | -0.1168 | -49.5674
-12.5 | -0.7759 | 0.01461 | -0.1161 | -53.1075
-12 | -0.7319 | 0.01375 | -0.1161 | -53.2291
-11.5 | -0.6831 | 0.01311 | -0.1163 | -52.1053
-11 | -0.6336 | 0.01241 | -0.1165 | -51.0556
-10 | -0.5265 | 0.01142 | -0.1177 | -46.1033
-9.5 | -0.4723 | 0.01087 | -0.1183 | -43.4499
-9 | -0.416 | 0.01048 | -0.1191 | -39.6947
-8.5 | -0.3596 | 0.01003 | -0.1199 | -35.8524
-8 | -0.3025 | 0.00969 | -0.1208 | -31.2178
-7.5 | -0.2446 | 0.00929 | -0.1218 | -26.3294
-7 | -0.1872 | 0.00886 | -0.1227 | -21.1287
-6.5 | -0.1292 | 0.00838 | -0.1238 | -15.4177
-6 | -0.0707 | 0.00802 | -0.1249 | -8.8155
-5.5 | -0.012 | 0.00765 | -0.126 | -1.5686
-5 | 0.0469 | 0.00723 | -0.1272 | 6.4869
-4.5 | 0.1056 | 0.00678 | -0.1284 | 15.5752
-4 | 0.1649 | 0.00636 | -0.1297 | 25.9277
-3.5 | 0.2241 | 0.0062 | -0.1307 | 36.1452
-3 | 0.2841 | 0.0061 | -0.1318 | 46.5738
-2 | 0.4034 | 0.00614 | -0.1336 | 65.7003
-1 | 0.5218 | 0.00626 | -0.1353 | 83.3546
-0.5 | 0.5802 | 0.00634 | -0.1361 | 91.5142
0 | 0.6393 | 0.00642 | -0.1369 | 99.5794
0.5 | 0.6972 | 0.00651 | -0.1376 | 107.0968
1 | 0.7553 | 0.00662 | -0.1382 | 114.0937
1.5 | 0.813 | 0.00671 | -0.1389 | 121.1624
2 | 0.8694 | 0.00687 | -0.1393 | 126.5502
2.5 | 0.9268 | 0.00696 | -0.1399 | 133.1609
3 | 0.9814 | 0.00715 | -0.14 | 137.2587
3.5 | 1.0376 | 0.00727 | -0.1403 | 142.7235
4 | 1.0903 | 0.00749 | -0.1401 | 145.5674
5 | 1.1954 | 0.00787 | -0.1396 | 151.8933
5.5 | 1.2464 | 0.00808 | -0.1391 | 154.2574
6 | 1.2896 | 0.00836 | -0.1371 | 154.2584
6.5 | 1.326 | 0.00874 | -0.1338 | 151.7162
7 | 1.3681 | 0.00907 | -0.1318 | 150.8379
7.5 | 1.4063 | 0.00957 | -0.1292 | 146.9488
8 | 1.4426 | 0.01016 | -0.1264 | 141.9882
8.5 | 1.4739 | 0.01097 | -0.1229 | 134.3573
9 | 1.4958 | 0.01218 | -0.1182 | 122.8079
9.5 | 1.5088 | 0.01387 | -0.1126 | 108.7815
10 | 1.519 | 0.01586 | -0.1069 | 95.7755
10.5 | 1.5279 | 0.01809 | -0.1016 | 84.461
11 | 1.5362 | 0.02059 | -0.0967 | 74.609
11.5 | 1.5417 | 0.02355 | -0.0921 | 65.465
12 | 1.5467 | 0.02683 | -0.088 | 57.6482
12.5 | 1.5539 | 0.03024 | -0.0846 | 51.3856
13.5 | 1.5644 | 0.03812 | -0.079 | 41.0388
14 | 1.5715 | 0.04226 | -0.0769 | 37.1865
14.5 | 1.5777 | 0.04667 | -0.0752 | 33.8054
15 | 1.5794 | 0.05156 | -0.0735 | 30.6323
15.5 | 1.5838 | 0.05664 | -0.0728 | 27.9626
16 | 1.5865 | 0.06212 | -0.0721 | 25.5393
16.5 | 1.5885 | 0.06786 | -0.0718 | 23.4085
17 | 1.5933 | 0.07345 | -0.0718 | 21.6923
17.5 | 1.6004 | 0.0789 | -0.0721 | 20.2839
18 | 1.604 | 0.08492 | -0.0726 | 18.8884
18.5 | 1.6109 | 0.09063 | -0.0734 | 17.7745
19 | 1.6132 | 0.09702 | -0.0745 | 16.6275
19.5 | 1.6196 | 0.10294 | -0.0758 | 15.7334
20 | 1.6229 | 0.10933 | -0.0774 | 14.8441

## 51. Re 2M Mach 0.10 (1)
BIGFOIL.COM POLAR EXPORT
NACA63-720 a=0.8
NACA63-720 a=0.8 |  |  |  | Cl Max: | 2.008 | at alpha= | 14.5 | deg
JavaFoil+Calcfoil stall+Eppler ext transition |  |  |  | L/D Max: | 139.094 | at alpha= | 7 | deg
Re: | 2000000 |  |  | Cd Min: | 0.00638 | at alpha= | 0 | deg
Mach: | 0.1 |  |  | Cl=0 at alpha= | -5.5 | deg
|  |  |  | @ Cl=0.1, Cd= | 0.0067338
|  |  |  | @ Cl=0.4, Cd= | 0.0067651
|  |  |  | @ Cl=0.6, Cd= | 0.0068881
alpha (deg) | Cl | Cd | Cm | Cl/Cd
-20 | -0.782 | 0.14651 | -0.064 | -5.339
-19.5 | -0.794 | 0.1383 | -0.066 | -5.743
-19 | -0.805 | 0.12921 | -0.068 | -6.232
-18.5 | -0.815 | 0.11968 | -0.07 | -6.811
-18 | -0.825 | 0.10835 | -0.073 | -7.613
-17.5 | -0.827 | 0.10346 | -0.074 | -7.989
-17 | -0.833 | 0.09119 | -0.078 | -9.136
-16.5 | -0.842 | 0.07604 | -0.083 | -11.075
-16 | -0.847 | 0.06296 | -0.087 | -13.456
-15.5 | -0.845 | 0.0532 | -0.09 | -15.892
-15 | -0.837 | 0.0463 | -0.093 | -18.073
-14.5 | -0.822 | 0.04132 | -0.094 | -19.894
-14 | -0.803 | 0.03678 | -0.096 | -21.837
-13.5 | -0.781 | 0.03219 | -0.098 | -24.271
-13 | -0.753 | 0.02906 | -0.1 | -25.92
-12.5 | -0.721 | 0.02671 | -0.101 | -26.982
-12 | -0.685 | 0.02436 | -0.102 | -28.116
-11.5 | -0.646 | 0.02206 | -0.104 | -29.275
-11 | -0.603 | 0.02084 | -0.105 | -28.934
-10.5 | -0.557 | 0.01952 | -0.106 | -28.528
-10 | -0.509 | 0.01806 | -0.107 | -28.181
-9.5 | -0.458 | 0.01679 | -0.108 | -27.285
-9 | -0.406 | 0.01563 | -0.11 | -25.948
-8.5 | -0.352 | 0.0136 | -0.111 | -25.864
-8 | -0.295 | 0.01288 | -0.112 | -22.904
-7.5 | -0.238 | 0.01083 | -0.113 | -21.927
-7 | -0.179 | 0.01034 | -0.114 | -17.324
-6.5 | -0.12 | 0.01056 | -0.115 | -11.367
-6 | -0.063 | 0.00816 | -0.122 | -7.711
-5.5 | 0 | 0.00721 | -0.123 | -0.003
-5 | 0.063 | 0.00691 | -0.124 | 9.14
-4.5 | 0.126 | 0.00661 | -0.124 | 19.127
-4 | 0.19 | 0.00665 | -0.125 | 28.559
-3.5 | 0.254 | 0.00661 | -0.126 | 38.448
-3 | 0.317 | 0.00669 | -0.127 | 47.435
-2.5 | 0.381 | 0.00675 | -0.127 | 56.397
-2 | 0.444 | 0.0068 | -0.128 | 65.291
-1.5 | 0.508 | 0.00695 | -0.129 | 72.992
-1 | 0.571 | 0.00704 | -0.13 | 81.101
-0.5 | 0.634 | 0.00671 | -0.13 | 94.517
0 | 0.692 | 0.00638 | -0.13 | 108.495
0.5 | 0.754 | 0.00752 | -0.131 | 100.327
1 | 0.816 | 0.00768 | -0.131 | 106.208
1.5 | 0.877 | 0.00787 | -0.132 | 111.408
2 | 0.938 | 0.00805 | -0.132 | 116.559
2.5 | 0.999 | 0.00822 | -0.133 | 121.531
3 | 1.06 | 0.00844 | -0.133 | 125.68
3.5 | 1.112 | 0.00868 | -0.134 | 128.135
4 | 1.171 | 0.00891 | -0.134 | 131.416
4.5 | 1.23 | 0.00918 | -0.135 | 134.039
5 | 1.289 | 0.00945 | -0.135 | 136.379
5.5 | 1.347 | 0.00979 | -0.136 | 137.678
6 | 1.405 | 0.01016 | -0.136 | 138.301
6.5 | 1.461 | 0.01052 | -0.136 | 138.938
7 | 1.517 | 0.01091 | -0.137 | 139.094
7.5 | 1.571 | 0.01147 | -0.137 | 136.991
8 | 1.623 | 0.01203 | -0.138 | 134.86
8.5 | 1.672 | 0.01282 | -0.138 | 130.412
9 | 1.718 | 0.01443 | -0.138 | 119.01
9.5 | 1.762 | 0.01582 | -0.138 | 111.394
10 | 1.805 | 0.01742 | -0.139 | 103.579
10.5 | 1.841 | 0.02058 | -0.139 | 89.48
11 | 1.877 | 0.02283 | -0.139 | 82.22
11.5 | 1.906 | 0.02738 | -0.139 | 69.596
12 | 1.935 | 0.02895 | -0.139 | 66.821
12.5 | 1.957 | 0.03057 | -0.139 | 64.027
13 | 1.976 | 0.03231 | -0.139 | 61.172
13.5 | 1.991 | 0.03414 | -0.139 | 58.32
14 | 2.002 | 0.03607 | -0.139 | 55.487
14.5 | 2.008 | 0.03819 | -0.139 | 52.576
15 | 2.007 | 0.04044 | -0.139 | 49.634
15.5 | 2 | 0.04265 | -0.139 | 46.902
16 | 1.989 | 0.04526 | -0.139 | 43.948
16.5 | 1.969 | 0.04809 | -0.139 | 40.953
17 | 1.943 | 0.05093 | -0.139 | 38.151
17.5 | 1.912 | 0.05433 | -0.138 | 35.199
18 | 1.877 | 0.05764 | -0.138 | 32.558
18.5 | 1.837 | 0.06168 | -0.138 | 29.779
19 | 1.794 | 0.06538 | -0.138 | 27.443
19.5 | 1.748 | 0.06992 | -0.137 | 25.002

## 52. Re 2M Mach 0.10 (2)
BIGFOIL.COM POLAR EXPORT
NACA63-720 a=0.8
NACA63-720 a=0.8 |  |  |  | Cl Max: | 1.6168 | at alpha= | 20 | deg
XFOIL ncrit=9 |  |  |  | L/D Max: | 153.71 | at alpha= | 5.5 | deg
Re: | 2000000 |  |  | Cd Min: | 0.11265 | at alpha= | 20 | deg
Mach: | 0.1 |  |  | Cl=0 at alpha= | -5.3946 | deg
|  |  |  | @ Cl=0.1, Cd= | 0.0068652
|  |  |  | @ Cl=0.4, Cd= | 0.00616
|  |  |  | @ Cl=0.6, Cd= | 0.0063884
alpha (deg) | Cl | Cd | Cm | Cl/Cd
-20 | -0.8509 | 0.07872 | -0.1071 | -10.8092
-19.5 | -0.8664 | 0.06999 | -0.1123 | -12.3789
-19 | -0.882 | 0.06181 | -0.1168 | -14.2695
-18 | -0.8873 | 0.0497 | -0.1226 | -17.8531
-17.5 | -0.894 | 0.04383 | -0.1248 | -20.397
-17 | -0.8946 | 0.03891 | -0.1262 | -22.9915
-16.5 | -0.8956 | 0.03443 | -0.1268 | -26.0122
-16 | -0.9009 | 0.02998 | -0.1268 | -30.05
-15.5 | -0.8886 | 0.02714 | -0.1262 | -32.7413
-15 | -0.8742 | 0.0245 | -0.1255 | -35.6816
-14.5 | -0.854 | 0.0224 | -0.1245 | -38.125
-14 | -0.835 | 0.02028 | -0.1232 | -41.1736
-13.5 | -0.8136 | 0.01845 | -0.1216 | -44.0976
-13 | -0.7918 | 0.01684 | -0.1196 | -47.019
-12.5 | -0.7757 | 0.01515 | -0.1172 | -51.2013
-12 | -0.7348 | 0.01403 | -0.1174 | -52.3735
-11.5 | -0.687 | 0.01331 | -0.1175 | -51.6153
-11 | -0.6373 | 0.01261 | -0.1177 | -50.5393
-10.5 | -0.5853 | 0.01202 | -0.118 | -48.6938
-10 | -0.5303 | 0.01155 | -0.1186 | -45.9134
-9.5 | -0.4758 | 0.01098 | -0.1192 | -43.3333
-9 | -0.4194 | 0.01057 | -0.1199 | -39.6783
-8.5 | -0.3625 | 0.01011 | -0.1208 | -35.8556
-8 | -0.3049 | 0.00977 | -0.1216 | -31.2078
-7.5 | -0.2467 | 0.00936 | -0.1225 | -26.3568
-7 | -0.1888 | 0.00892 | -0.1235 | -21.1659
-6.5 | -0.1305 | 0.00846 | -0.1245 | -15.4255
-6 | -0.0715 | 0.00807 | -0.1256 | -8.86
-5.5 | -0.0125 | 0.0077 | -0.1267 | -1.6234
-5 | 0.0468 | 0.00728 | -0.1279 | 6.4286
-4.5 | 0.1058 | 0.00682 | -0.1291 | 15.5132
-4 | 0.1656 | 0.0064 | -0.1303 | 25.875
-3 | 0.2856 | 0.00612 | -0.1324 | 46.6667
-2.5 | 0.3451 | 0.00616 | -0.1333 | 56.0227
-2 | 0.4055 | 0.00616 | -0.1343 | 65.8279
-1.5 | 0.4646 | 0.00626 | -0.1351 | 74.2173
-1 | 0.5247 | 0.00628 | -0.136 | 83.551
0 | 0.6428 | 0.00645 | -0.1375 | 99.6589
0.5 | 0.7008 | 0.00655 | -0.1382 | 106.9924
1 | 0.7595 | 0.00665 | -0.1389 | 114.2105
1.5 | 0.8172 | 0.00675 | -0.1394 | 121.0667
2 | 0.8743 | 0.00689 | -0.1399 | 126.894
2.5 | 0.9316 | 0.007 | -0.1404 | 133.0857
3 | 0.9864 | 0.0072 | -0.1404 | 137
3.5 | 1.0429 | 0.00732 | -0.1407 | 142.4727
4 | 1.0954 | 0.00755 | -0.1404 | 145.0861
4.5 | 1.1503 | 0.00769 | -0.1405 | 149.5839
5 | 1.1999 | 0.00795 | -0.1396 | 150.9308
5.5 | 1.2512 | 0.00814 | -0.139 | 153.7101
6 | 1.2914 | 0.00842 | -0.1363 | 153.3729
6.5 | 1.3279 | 0.00887 | -0.133 | 149.7069
7 | 1.3709 | 0.00921 | -0.1311 | 148.8491
8 | 1.4464 | 0.01033 | -0.1257 | 140.0194
8.5 | 1.4778 | 0.01117 | -0.1222 | 132.3008
9 | 1.4996 | 0.01243 | -0.1175 | 120.6436
9.5 | 1.5119 | 0.0142 | -0.1117 | 106.4718
10 | 1.5211 | 0.01628 | -0.106 | 93.4337
10.5 | 1.529 | 0.01863 | -0.1006 | 82.0719
11 | 1.5372 | 0.02123 | -0.0957 | 72.407
11.5 | 1.5417 | 0.02435 | -0.0911 | 63.3142
12 | 1.5454 | 0.02784 | -0.087 | 55.5101
12.5 | 1.5525 | 0.03137 | -0.0837 | 49.49
13 | 1.5564 | 0.03541 | -0.0806 | 43.9537
13.5 | 1.5616 | 0.0396 | -0.0782 | 39.4343
14 | 1.5686 | 0.04386 | -0.0762 | 35.7638
14.5 | 1.5745 | 0.0484 | -0.0745 | 32.531
15 | 1.5743 | 0.05375 | -0.073 | 29.2893
15.5 | 1.5779 | 0.05891 | -0.0723 | 26.7849
16 | 1.5789 | 0.0647 | -0.0717 | 24.4034
16.5 | 1.5816 | 0.0705 | -0.0715 | 22.434
17 | 1.5862 | 0.07625 | -0.0716 | 20.8026
17.5 | 1.5933 | 0.08183 | -0.072 | 19.4709
18 | 1.5975 | 0.08791 | -0.0727 | 18.172
18.5 | 1.6033 | 0.09388 | -0.0736 | 17.0782
19 | 1.6062 | 0.10029 | -0.0748 | 16.0156
19.5 | 1.614 | 0.1061 | -0.0761 | 15.2121
20 | 1.6168 | 0.11265 | -0.0778 | 14.3524

## 53. Re 2M Mach 0.25 (1)
BIGFOIL.COM POLAR EXPORT
NACA63-720 a=0.8
NACA63-720 a=0.8 |  |  |  | Cl Max: | 1.969 | at alpha= | 13.5 | deg
JavaFoil+Calcfoil stall+Eppler ext transition |  |  |  | L/D Max: | 135.424 | at alpha= | 6 | deg
Re: | 2000000 |  |  | Cd Min: | 0.00673 | at alpha= | -4 | deg
Mach: | 0.25 |  |  | Cl=0 at alpha= | -5.5 | deg
|  |  |  | @ Cl=0.1, Cd= | 0.0069515
|  |  |  | @ Cl=0.4, Cd= | 0.0068982
|  |  |  | @ Cl=0.6, Cd= | 0.006892
alpha (deg) | Cl | Cd | Cm | Cl/Cd
-19 | -0.541 | 0.15305 | -0.061 | -3.535
-18.5 | -0.58 | 0.14415 | -0.063 | -4.021
-18 | -0.614 | 0.13484 | -0.065 | -4.554
-17.5 | -0.644 | 0.12628 | -0.066 | -5.102
-17 | -0.67 | 0.11869 | -0.068 | -5.643
-16.5 | -0.693 | 0.10689 | -0.072 | -6.484
-16 | -0.712 | 0.09593 | -0.076 | -7.423
-15.5 | -0.73 | 0.08265 | -0.081 | -8.827
-15 | -0.737 | 0.07422 | -0.084 | -9.935
-14.5 | -0.754 | 0.05595 | -0.092 | -13.479
-14 | -0.755 | 0.04657 | -0.095 | -16.21
-13.5 | -0.747 | 0.03984 | -0.098 | -18.74
-13 | -0.731 | 0.03467 | -0.1 | -21.074
-12.5 | -0.708 | 0.03058 | -0.102 | -23.155
-12 | -0.679 | 0.02729 | -0.104 | -24.889
-11.5 | -0.645 | 0.02436 | -0.106 | -26.5
-11 | -0.606 | 0.02209 | -0.107 | -27.45
-10.5 | -0.563 | 0.02104 | -0.108 | -26.746
-10 | -0.516 | 0.01933 | -0.11 | -26.687
-9.5 | -0.466 | 0.0179 | -0.111 | -26.026
-9 | -0.413 | 0.01664 | -0.112 | -24.841
-8.5 | -0.358 | 0.01551 | -0.113 | -23.07
-8 | -0.301 | 0.01358 | -0.115 | -22.189
-7.5 | -0.243 | 0.01285 | -0.116 | -18.895
-7 | -0.183 | 0.01086 | -0.117 | -16.871
-6.5 | -0.123 | 0.01038 | -0.118 | -11.832
-6 | -0.062 | 0.01057 | -0.119 | -5.839
-5.5 | 0 | 0.00748 | -0.126 | -0.003
-5 | 0.065 | 0.00714 | -0.127 | 9.085
-4.5 | 0.13 | 0.00679 | -0.128 | 19.13
-4 | 0.195 | 0.00673 | -0.129 | 28.969
-3.5 | 0.261 | 0.00674 | -0.129 | 38.745
-3 | 0.326 | 0.00678 | -0.13 | 48.095
-2.5 | 0.391 | 0.00689 | -0.131 | 56.783
-2 | 0.457 | 0.00695 | -0.132 | 65.73
-1.5 | 0.522 | 0.00712 | -0.132 | 73.238
-1 | 0.587 | 0.00677 | -0.132 | 86.644
-0.5 | 0.652 | 0.00738 | -0.133 | 88.352
0 | 0.71 | 0.00756 | -0.133 | 93.864
0.5 | 0.773 | 0.00768 | -0.134 | 100.666
1 | 0.836 | 0.00787 | -0.134 | 106.264
1.5 | 0.899 | 0.00812 | -0.135 | 110.766
2 | 0.962 | 0.00831 | -0.135 | 115.809
2.5 | 1.025 | 0.00848 | -0.136 | 120.868
3 | 1.088 | 0.00872 | -0.137 | 124.731
3.5 | 1.14 | 0.00897 | -0.137 | 127.028
4 | 1.2 | 0.00928 | -0.138 | 129.377
4.5 | 1.261 | 0.00954 | -0.138 | 132.148
5 | 1.321 | 0.00984 | -0.139 | 134.244
5.5 | 1.381 | 0.01024 | -0.139 | 134.779
6 | 1.439 | 0.01063 | -0.139 | 135.424
6.5 | 1.497 | 0.01105 | -0.14 | 135.413
7 | 1.554 | 0.01155 | -0.14 | 134.554
7.5 | 1.608 | 0.01214 | -0.141 | 132.462
8 | 1.66 | 0.01275 | -0.141 | 130.227
8.5 | 1.708 | 0.01379 | -0.141 | 123.886
9 | 1.753 | 0.0157 | -0.142 | 111.706
9.5 | 1.797 | 0.01739 | -0.142 | 103.324
10 | 1.836 | 0.02014 | -0.142 | 91.168
10.5 | 1.87 | 0.02332 | -0.142 | 80.161
11 | 1.896 | 0.02847 | -0.142 | 66.589
11.5 | 1.922 | 0.03023 | -0.142 | 63.589
12 | 1.945 | 0.03209 | -0.142 | 60.607
12.5 | 1.959 | 0.03415 | -0.142 | 57.371
13 | 1.967 | 0.03614 | -0.142 | 54.433
13.5 | 1.969 | 0.0385 | -0.142 | 51.145
14 | 1.964 | 0.04092 | -0.142 | 47.992
14.5 | 1.952 | 0.04349 | -0.142 | 44.88
15 | 1.93 | 0.04619 | -0.142 | 41.795
15.5 | 1.898 | 0.04954 | -0.142 | 38.315
16 | 1.857 | 0.05311 | -0.141 | 34.975
16.5 | 1.804 | 0.05691 | -0.141 | 31.705
17 | 1.74 | 0.06092 | -0.141 | 28.568
17.5 | 1.668 | 0.06592 | -0.14 | 25.303
18 | 1.587 | 0.07166 | -0.14 | 22.149
18.5 | 1.5 | 0.07739 | -0.139 | 19.383

## 54. Re 2M Mach 0.25 (2)
BIGFOIL.COM POLAR EXPORT
NACA63-720 a=0.8
NACA63-720 a=0.8 |  |  |  | Cl Max: | 1.5827 | at alpha= | 20 | deg
XFOIL ncrit=9 |  |  |  | L/D Max: | 147.304 | at alpha= | 5 | deg
Re: | 2000000 |  |  | Cd Min: | 0.13081 | at alpha= | 20 | deg
Mach: | 0.25 |  |  | Cl=0 at alpha= | -5.3748 | deg
|  |  |  | @ Cl=0.1, Cd= | 0.0071311
|  |  |  | @ Cl=0.4, Cd= | 0.0063111
|  |  |  | @ Cl=0.6, Cd= | 0.006509
alpha (deg) | Cl | Cd | Cm | Cl/Cd
-19.5 | -0.6786 | 0.10399 | -0.099 | -6.5256
-19 | -0.7314 | 0.08843 | -0.1092 | -8.2709
-18.5 | -0.7652 | 0.07657 | -0.1167 | -9.9935
-18 | -0.7834 | 0.06749 | -0.1222 | -11.6076
-17.5 | -0.8028 | 0.05884 | -0.127 | -13.6438
-17 | -0.8114 | 0.05195 | -0.1303 | -15.6189
-16.5 | -0.8162 | 0.04601 | -0.1326 | -17.7396
-16 | -0.823 | 0.04023 | -0.1344 | -20.4574
-15.5 | -0.825 | 0.03537 | -0.1351 | -23.3249
-15 | -0.825 | 0.03105 | -0.1352 | -26.57
-14.5 | -0.8136 | 0.02789 | -0.1346 | -29.1717
-14 | -0.7988 | 0.02509 | -0.1336 | -31.8374
-13.5 | -0.7781 | 0.02281 | -0.1323 | -34.1122
-13 | -0.7591 | 0.02058 | -0.1306 | -36.8853
-11.5 | -0.6978 | 0.01515 | -0.1237 | -46.0594
-11 | -0.6534 | 0.0139 | -0.1241 | -47.0072
-10.5 | -0.6037 | 0.01304 | -0.1239 | -46.296
-10 | -0.5507 | 0.01231 | -0.124 | -44.736
-9.5 | -0.4938 | 0.01175 | -0.1243 | -42.0255
-9 | -0.4372 | 0.01112 | -0.1247 | -39.3165
-8.5 | -0.378 | 0.01068 | -0.1253 | -35.3933
-8 | -0.3188 | 0.01015 | -0.1259 | -31.4089
-7.5 | -0.2588 | 0.00975 | -0.1266 | -26.5436
-7 | -0.198 | 0.0093 | -0.1275 | -21.2903
-6.5 | -0.1378 | 0.00883 | -0.1283 | -15.6059
-6 | -0.0766 | 0.00836 | -0.1294 | -9.1627
-5.5 | -0.0154 | 0.00797 | -0.1304 | -1.9322
-5 | 0.0461 | 0.00757 | -0.1315 | 6.0898
-4.5 | 0.1075 | 0.00707 | -0.1327 | 15.2051
-4 | 0.1688 | 0.00661 | -0.1339 | 25.5371
-3.5 | 0.231 | 0.00635 | -0.1351 | 36.378
-3 | 0.2928 | 0.00627 | -0.136 | 46.6986
-2.5 | 0.3552 | 0.00626 | -0.137 | 56.7412
-2 | 0.4166 | 0.00633 | -0.1378 | 65.8136
-1.5 | 0.4787 | 0.00637 | -0.1387 | 75.1491
-1 | 0.5395 | 0.00645 | -0.1394 | 83.6434
-0.5 | 0.601 | 0.00651 | -0.1402 | 92.3195
0 | 0.6613 | 0.00662 | -0.1408 | 99.8943
0.5 | 0.7216 | 0.00672 | -0.1415 | 107.381
1 | 0.7815 | 0.00683 | -0.142 | 114.4217
1.5 | 0.84 | 0.00699 | -0.1423 | 120.1717
2 | 0.8994 | 0.00709 | -0.1427 | 126.8547
2.5 | 0.9556 | 0.00731 | -0.1426 | 130.725
3 | 1.014 | 0.00741 | -0.1428 | 136.8421
3.5 | 1.0683 | 0.00764 | -0.1423 | 139.8298
4 | 1.1232 | 0.00781 | -0.1419 | 143.8156
4.5 | 1.1734 | 0.00806 | -0.1405 | 145.5831
5 | 1.2182 | 0.00827 | -0.1381 | 147.3035
5.5 | 1.2609 | 0.00863 | -0.1354 | 146.1066
6 | 1.3053 | 0.00901 | -0.1332 | 144.8724
6.5 | 1.3459 | 0.00954 | -0.1304 | 141.0797
7 | 1.3868 | 0.01011 | -0.1277 | 137.1711
7.5 | 1.4289 | 0.01068 | -0.1253 | 133.7921
8 | 1.4674 | 0.0114 | -0.1224 | 128.7193
8.5 | 1.4989 | 0.01244 | -0.1186 | 120.4904
9 | 1.5204 | 0.01392 | -0.1137 | 109.2241
10 | 1.5316 | 0.01886 | -0.1011 | 81.2089
10.5 | 1.5337 | 0.022 | -0.0954 | 69.7136
11 | 1.5384 | 0.02535 | -0.0907 | 60.6864
11.5 | 1.5394 | 0.02928 | -0.0863 | 52.5751
12 | 1.5405 | 0.03353 | -0.0825 | 45.9439
12.5 | 1.5426 | 0.03803 | -0.0794 | 40.5627
13 | 1.545 | 0.04279 | -0.0768 | 36.1066
13.5 | 1.5484 | 0.04775 | -0.0748 | 32.4272
14 | 1.5508 | 0.05307 | -0.0732 | 29.2218
14.5 | 1.5514 | 0.05877 | -0.072 | 26.3978
15 | 1.5515 | 0.06482 | -0.0712 | 23.9355
15.5 | 1.5489 | 0.07136 | -0.0708 | 21.7054
16 | 1.5498 | 0.07756 | -0.0707 | 19.9819
16.5 | 1.5523 | 0.08403 | -0.0711 | 18.4732
17 | 1.5575 | 0.09035 | -0.0718 | 17.2385
17.5 | 1.562 | 0.09688 | -0.0727 | 16.123
18 | 1.5681 | 0.10328 | -0.0739 | 15.183
18.5 | 1.5712 | 0.11018 | -0.0754 | 14.2603
19 | 1.5776 | 0.11665 | -0.0771 | 13.5242
19.5 | 1.5787 | 0.12391 | -0.0794 | 12.7407
20 | 1.5827 | 0.13081 | -0.0817 | 12.0992

## 55. Re 2M Mach 0.50 (1)
BIGFOIL.COM POLAR EXPORT
NACA63-720 a=0.8
NACA63-720 a=0.8 |  |  |  | Cl Max: | 1.873 | at alpha= | 10 | deg
JavaFoil+Calcfoil stall+Eppler ext transition |  |  |  | L/D Max: | 120.888 | at alpha= | 4.5 | deg
Re: | 2000000 |  |  | Cd Min: | 0.00675 | at alpha= | -3.5 | deg
Mach: | 0.5 |  |  | Cl=0 at alpha= | -5.5 | deg
|  |  |  | @ Cl=0.1, Cd= | 0.0086847
|  |  |  | @ Cl=0.4, Cd= | 0.0075184
|  |  |  | @ Cl=0.6, Cd= | 0.0078603
alpha (deg) | Cl | Cd | Cm | Cl/Cd
-20 | -0.845 | 0.18095 | -0.067 | -4.67
-19.5 | -0.817 | 0.17928 | -0.068 | -4.557
-19 | -0.786 | 0.17269 | -0.065 | -4.55
-18.5 | -0.757 | 0.16527 | -0.065 | -4.578
-18 | -0.728 | 0.16071 | -0.065 | -4.528
-17.5 | -0.7 | 0.15621 | -0.067 | -4.481
-17 | -0.669 | 0.14902 | -0.064 | -4.488
-16.5 | -0.639 | 0.14439 | -0.063 | -4.429
-16 | -0.61 | 0.13866 | -0.063 | -4.402
-15.5 | -0.582 | 0.13586 | -0.065 | -4.287
-15 | -0.552 | 0.12853 | -0.061 | -4.293
-14.5 | -0.523 | 0.12044 | -0.06 | -4.339
-14 | -0.494 | 0.11999 | -0.06 | -4.115
-13.5 | -0.465 | 0.11296 | -0.061 | -4.115
-13 | -0.436 | 0.10869 | -0.06 | -4.008
-12.5 | -0.406 | 0.10284 | -0.058 | -3.95
-12 | -0.378 | 0.09804 | -0.064 | -3.858
-11.5 | -0.349 | 0.09126 | -0.064 | -3.828
-11 | -0.324 | 0.07396 | -0.078 | -4.376
-10.5 | -0.451 | 0.04971 | -0.102 | -9.066
-10 | -0.496 | 0.03037 | -0.117 | -16.345
-9.5 | -0.476 | 0.0257 | -0.12 | -18.507
-9 | -0.435 | 0.02263 | -0.122 | -19.234
-8.5 | -0.383 | 0.02016 | -0.124 | -19.009
-8 | -0.325 | 0.01838 | -0.126 | -17.66
-7.5 | -0.264 | 0.01587 | -0.128 | -16.635
-7 | -0.2 | 0.01486 | -0.129 | -13.463
-6.5 | -0.135 | 0.01403 | -0.13 | -9.593
-6 | -0.068 | 0.01321 | -0.131 | -5.132
-5.5 | 0 | 0.01257 | -0.133 | -0.002
-5 | 0.069 | 0.00937 | -0.136 | 7.39
-4.5 | 0.145 | 0.00769 | -0.143 | 18.858
-4 | 0.218 | 0.00676 | -0.143 | 32.218
-3.5 | 0.292 | 0.00675 | -0.143 | 43.231
-3 | 0.365 | 0.00748 | -0.144 | 48.739
-2.5 | 0.438 | 0.00756 | -0.145 | 57.863
-2 | 0.51 | 0.00769 | -0.145 | 66.378
-1.5 | 0.583 | 0.00783 | -0.146 | 74.504
-1 | 0.656 | 0.00796 | -0.147 | 82.428
-0.5 | 0.729 | 0.00812 | -0.147 | 89.778
0 | 0.788 | 0.00851 | -0.148 | 92.566
0.5 | 0.859 | 0.00875 | -0.149 | 98.115
1 | 0.929 | 0.00897 | -0.149 | 103.516
1.5 | 0.999 | 0.00924 | -0.15 | 108.186
2 | 1.069 | 0.00951 | -0.15 | 112.379
2.5 | 1.139 | 0.00991 | -0.151 | 114.881
3 | 1.208 | 0.01028 | -0.152 | 117.478
3.5 | 1.26 | 0.01066 | -0.152 | 118.199
4 | 1.327 | 0.01104 | -0.153 | 120.257
4.5 | 1.393 | 0.01153 | -0.153 | 120.888
5 | 1.459 | 0.01208 | -0.154 | 120.701
5.5 | 1.523 | 0.01263 | -0.154 | 120.571
6 | 1.586 | 0.01323 | -0.155 | 119.904
6.5 | 1.647 | 0.01405 | -0.155 | 117.203
7 | 1.706 | 0.01496 | -0.156 | 114.017
7.5 | 1.76 | 0.01626 | -0.156 | 108.219
8 | 1.804 | 0.01892 | -0.156 | 95.383
8.5 | 1.842 | 0.02144 | -0.156 | 85.883
9 | 1.865 | 0.02667 | -0.156 | 69.907
9.5 | 1.87 | 0.03618 | -0.154 | 51.693
10 | 1.873 | 0.03933 | -0.154 | 47.612
10.5 | 1.84 | 0.04315 | -0.154 | 42.649
11 | 1.753 | 0.0479 | -0.154 | 36.591
11.5 | 1.454 | 0.05478 | -0.153 | 26.539
12 | 0.987 | 0.09831 | -0.064 | 10.036
12.5 | 1.015 | 0.10469 | -0.07 | 9.692
13 | 1.042 | 0.11092 | -0.073 | 9.395
13.5 | 1.07 | 0.11896 | -0.078 | 8.997
14 | 1.197 | 0.1015 | -0.14 | 11.793
14.5 | 1.128 | 0.13192 | -0.087 | 8.548
15 | 1.157 | 0.13318 | -0.092 | 8.687

## 56. Re 2M Mach 0.50 (2)
BIGFOIL.COM POLAR EXPORT
NACA63-720 a=0.8
NACA63-720 a=0.8 |  |  |  | Cl Max: | 1.5782 | at alpha= | 9 | deg
XFOIL ncrit=9 |  |  |  | L/D Max: | 113.34 | at alpha= | 3 | deg
Re: | 2000000 |  |  | Cd Min: | 0.20125 | at alpha= | 20 | deg
Mach: | 0.5 |  |  | Cl=0 at alpha= | -5.2707 | deg
|  |  |  | @ Cl=0.1, Cd= | 0.0083802
|  |  |  | @ Cl=0.4, Cd= | 0.0069185
|  |  |  | @ Cl=0.6, Cd= | 0.0071986
alpha (deg) | Cl | Cd | Cm | Cl/Cd
-17 | -0.3528 | 0.12773 | -0.1067 | -2.7621
-16.5 | -0.3832 | 0.1143 | -0.1161 | -3.3526
-16 | -0.4107 | 0.10192 | -0.1251 | -4.0296
-15.5 | -0.4432 | 0.08978 | -0.134 | -4.9365
-15 | -0.4686 | 0.07921 | -0.1413 | -5.9159
-14.5 | -0.4878 | 0.06967 | -0.1478 | -7.0016
-14 | -0.5089 | 0.0607 | -0.1533 | -8.3839
-13.5 | -0.5183 | 0.05327 | -0.1571 | -9.7297
-12 | -0.5257 | 0.03605 | -0.1612 | -14.5825
-11.5 | -0.5148 | 0.03199 | -0.1607 | -16.0925
-11 | -0.4972 | 0.02863 | -0.1594 | -17.3664
-10.5 | -0.4845 | 0.02538 | -0.1574 | -19.0898
-10 | -0.4692 | 0.02247 | -0.1549 | -20.8812
-9.5 | -0.4528 | 0.01976 | -0.1521 | -22.915
-9 | -0.4333 | 0.01748 | -0.1485 | -24.7883
-8.5 | -0.4147 | 0.01548 | -0.1446 | -26.7894
-8 | -0.3689 | 0.01337 | -0.1451 | -27.5916
-7.5 | -0.3064 | 0.01219 | -0.1454 | -25.1354
-7 | -0.2412 | 0.01125 | -0.1454 | -21.44
-6.5 | -0.1722 | 0.01055 | -0.1456 | -16.3223
-6 | -0.1028 | 0.00998 | -0.1459 | -10.3006
-5.5 | -0.0322 | 0.00932 | -0.1466 | -3.4549
-5 | 0.038 | 0.00879 | -0.1472 | 4.3231
-4.5 | 0.1091 | 0.00832 | -0.1481 | 13.113
-4 | 0.1793 | 0.00771 | -0.1491 | 23.2555
-3.5 | 0.2494 | 0.00719 | -0.1502 | 34.6871
-3 | 0.3201 | 0.00692 | -0.151 | 46.2572
-2.5 | 0.3901 | 0.00691 | -0.1516 | 56.4544
-2 | 0.4598 | 0.00697 | -0.152 | 65.9684
-1.5 | 0.528 | 0.00708 | -0.1522 | 74.5763
-1 | 0.5953 | 0.00719 | -0.1523 | 82.7955
-0.5 | 0.6612 | 0.00731 | -0.1522 | 90.4514
0 | 0.7242 | 0.00751 | -0.1515 | 96.4314
0.5 | 0.787 | 0.00764 | -0.1507 | 103.0105
1 | 0.8342 | 0.00793 | -0.1471 | 105.1955
1.5 | 0.893 | 0.00814 | -0.1456 | 109.7052
2 | 0.9465 | 0.00854 | -0.1433 | 110.8314
2.5 | 1.0019 | 0.00894 | -0.1413 | 112.0694
3 | 1.0586 | 0.00934 | -0.1395 | 113.3405
3.5 | 1.1088 | 0.00995 | -0.1368 | 111.4372
4 | 1.1666 | 0.01039 | -0.1351 | 112.281
4.5 | 1.2142 | 0.01116 | -0.1319 | 108.7993
5 | 1.2707 | 0.01172 | -0.13 | 108.4215
5.5 | 1.3174 | 0.01263 | -0.1267 | 104.3072
6 | 1.3709 | 0.01337 | -0.1242 | 102.5355
6.5 | 1.4133 | 0.01457 | -0.1204 | 97.0007
7 | 1.4568 | 0.01584 | -0.1169 | 91.9697
7.5 | 1.4972 | 0.01734 | -0.1131 | 86.3437
8 | 1.5335 | 0.01917 | -0.109 | 79.9948
8.5 | 1.5605 | 0.02161 | -0.1043 | 72.2119
9 | 1.5782 | 0.02471 | -0.0992 | 63.8689
9.5 | 1.5763 | 0.02918 | -0.0933 | 54.0199
10 | 1.5612 | 0.03485 | -0.0875 | 44.7977
10.5 | 1.5443 | 0.04117 | -0.0828 | 37.5103
11 | 1.524 | 0.04826 | -0.079 | 31.5789
11.5 | 1.5081 | 0.05554 | -0.0763 | 27.1534
12 | 1.4992 | 0.06271 | -0.0745 | 23.9069
13 | 1.4922 | 0.07719 | -0.0729 | 19.3315
13.5 | 1.4922 | 0.08457 | -0.0728 | 17.6446
15 | 1.4802 | 0.10975 | -0.0761 | 13.487
15.5 | 1.4801 | 0.11819 | -0.0781 | 12.5231
16 | 1.4828 | 0.12651 | -0.0804 | 11.7208
16.5 | 1.4869 | 0.13484 | -0.0831 | 11.0271
17.5 | 1.4909 | 0.1524 | -0.0901 | 9.7828
18 | 1.4891 | 0.16199 | -0.0948 | 9.1925
18.5 | 1.4876 | 0.1707 | -0.0987 | 8.7147
19 | 1.4856 | 0.18049 | -0.1042 | 8.2309
19.5 | 1.48 | 0.19099 | -0.1105 | 7.7491
20 | 1.4776 | 0.20125 | -0.117 | 7.3421

## 57. Re 3M Mach 0.00 (1)
BIGFOIL.COM POLAR EXPORT
NACA63-720 a=0.8
NACA63-720 a=0.8 |  |  |  | Cl Max: | 2.023 | at alpha= | 15 | deg
JavaFoil+Calcfoil stall+Eppler ext transition |  |  |  | L/D Max: | 147.037 | at alpha= | 6 | deg
Re: | 3000000 |  |  | Cd Min: | 0.00629 | at alpha= | -3.5 | deg
Mach: | 0 |  |  | Cl=0 at alpha= | -5.5 | deg
|  |  |  | @ Cl=0.1, Cd= | 0.0066608
|  |  |  | @ Cl=0.4, Cd= | 0.0063933
|  |  |  | @ Cl=0.6, Cd= | 0.0066913
alpha (deg) | Cl | Cd | Cm | Cl/Cd
-20 | -0.825 | 0.1328 | -0.068 | -6.213
-19.5 | -0.835 | 0.12379 | -0.07 | -6.748
-19 | -0.846 | 0.11317 | -0.072 | -7.473
-18.5 | -0.855 | 0.1021 | -0.075 | -8.376
-18 | -0.867 | 0.08789 | -0.079 | -9.864
-17.5 | -0.868 | 0.08166 | -0.081 | -10.633
-17 | -0.876 | 0.06884 | -0.085 | -12.72
-16.5 | -0.877 | 0.05933 | -0.088 | -14.78
-16 | -0.876 | 0.04995 | -0.09 | -17.532
-15.5 | -0.865 | 0.04526 | -0.092 | -19.116
-15 | -0.852 | 0.04067 | -0.094 | -20.939
-14.5 | -0.834 | 0.03637 | -0.095 | -22.938
-14 | -0.813 | 0.03235 | -0.097 | -25.143
-13.5 | -0.788 | 0.029 | -0.099 | -27.176
-13 | -0.758 | 0.02623 | -0.1 | -28.912
-12.5 | -0.725 | 0.02418 | -0.101 | -29.966
-12 | -0.688 | 0.02209 | -0.103 | -31.124
-11.5 | -0.647 | 0.02009 | -0.104 | -32.226
-11 | -0.604 | 0.01848 | -0.105 | -32.694
-10.5 | -0.558 | 0.01771 | -0.106 | -31.5
-10 | -0.509 | 0.01593 | -0.107 | -31.948
-9.5 | -0.458 | 0.01538 | -0.108 | -29.797
-9 | -0.406 | 0.01438 | -0.11 | -28.201
-8.5 | -0.352 | 0.01244 | -0.111 | -28.277
-8 | -0.295 | 0.01037 | -0.112 | -28.452
-7.5 | -0.237 | 0.01056 | -0.113 | -22.485
-7 | -0.179 | 0.01008 | -0.114 | -17.754
-6.5 | -0.125 | 0.00844 | -0.121 | -14.809
-6 | -0.063 | 0.00772 | -0.122 | -8.114
-5.5 | 0 | 0.00746 | -0.122 | -0.003
-5 | 0.063 | 0.00679 | -0.123 | 9.252
-4.5 | 0.126 | 0.00657 | -0.124 | 19.147
-4 | 0.189 | 0.0063 | -0.125 | 29.967
-3.5 | 0.253 | 0.00629 | -0.125 | 40.148
-3 | 0.316 | 0.00632 | -0.126 | 50.004
-2.5 | 0.379 | 0.00635 | -0.127 | 59.647
-2 | 0.442 | 0.00648 | -0.127 | 68.209
-1.5 | 0.505 | 0.00655 | -0.128 | 77.097
-1 | 0.568 | 0.00661 | -0.129 | 85.975
-0.5 | 0.631 | 0.00677 | -0.13 | 93.202
0 | 0.694 | 0.00689 | -0.13 | 100.722
0.5 | 0.752 | 0.00649 | -0.13 | 115.896
1 | 0.813 | 0.00721 | -0.131 | 112.763
1.5 | 0.874 | 0.00738 | -0.131 | 118.561
2 | 0.935 | 0.00754 | -0.132 | 124.045
2.5 | 0.996 | 0.00774 | -0.132 | 128.745
3 | 1.057 | 0.00796 | -0.133 | 132.852
3.5 | 1.108 | 0.00815 | -0.133 | 136.078
4 | 1.168 | 0.00834 | -0.134 | 140.023
4.5 | 1.227 | 0.00861 | -0.134 | 142.42
5 | 1.285 | 0.00893 | -0.135 | 143.911
5.5 | 1.343 | 0.00921 | -0.135 | 145.867
6 | 1.401 | 0.00953 | -0.136 | 147.037
6.5 | 1.457 | 0.00995 | -0.136 | 146.417
7 | 1.512 | 0.0104 | -0.136 | 145.441
7.5 | 1.566 | 0.01099 | -0.137 | 142.536
8 | 1.616 | 0.01189 | -0.137 | 135.989
8.5 | 1.664 | 0.01325 | -0.137 | 125.569
9 | 1.711 | 0.01445 | -0.138 | 118.435
9.5 | 1.756 | 0.01591 | -0.138 | 110.374
10 | 1.797 | 0.01844 | -0.138 | 97.478
10.5 | 1.837 | 0.0201 | -0.138 | 91.355
11 | 1.874 | 0.0214 | -0.138 | 87.587
11.5 | 1.905 | 0.02498 | -0.138 | 76.26
12 | 1.937 | 0.02629 | -0.139 | 73.666
12.5 | 1.963 | 0.02768 | -0.139 | 70.904
13 | 1.983 | 0.02928 | -0.139 | 67.717
13.5 | 1.999 | 0.03084 | -0.139 | 64.824
14 | 2.011 | 0.03262 | -0.139 | 61.667
14.5 | 2.02 | 0.03441 | -0.139 | 58.703
15 | 2.023 | 0.03638 | -0.139 | 55.598
15.5 | 2.019 | 0.0384 | -0.139 | 52.594
16 | 2.011 | 0.04061 | -0.139 | 49.515
16.5 | 1.996 | 0.04314 | -0.139 | 46.254
17 | 1.974 | 0.04553 | -0.139 | 43.36
17.5 | 1.948 | 0.04863 | -0.139 | 40.051
18 | 1.918 | 0.05151 | -0.139 | 37.231
18.5 | 1.884 | 0.05465 | -0.138 | 34.47
19 | 1.846 | 0.05819 | -0.138 | 31.728
19.5 | 1.806 | 0.06167 | -0.138 | 29.282
20 | 1.763 | 0.06577 | -0.138 | 26.799

## 58. Re 3M Mach 0.00 (2)
BIGFOIL.COM POLAR EXPORT
NACA63-720 a=0.8
NACA63-720 a=0.8 |  |  |  | Cl Max: | 1.6686 | at alpha= | 20 | deg
XFOIL ncrit=9 |  |  |  | L/D Max: | 170.507 | at alpha= | 6 | deg
Re: | 3000000 |  |  | Cd Min: | 0.10266 | at alpha= | 20 | deg
Mach: | 0 |  |  | Cl=0 at alpha= | -5.4127 | deg
|  |  |  | @ Cl=0.1, Cd= | 0.0066263
|  |  |  | @ Cl=0.4, Cd= | 0.005613
|  |  |  | @ Cl=0.6, Cd= | 0.0057867
alpha (deg) | Cl | Cd | Cm | Cl/Cd
-20 | -0.9228 | 0.06784 | -0.1112 | -13.6026
-19.5 | -0.9341 | 0.06036 | -0.1152 | -15.4755
-19 | -0.9413 | 0.05373 | -0.1186 | -17.5191
-18.5 | -0.9432 | 0.04801 | -0.1212 | -19.6459
-18 | -0.9331 | 0.04387 | -0.1228 | -21.2697
-17.5 | -0.9383 | 0.03857 | -0.1243 | -24.3272
-17 | -0.9313 | 0.03462 | -0.1252 | -26.9006
-16.5 | -0.9231 | 0.03113 | -0.1254 | -29.6531
-16 | -0.9135 | 0.02799 | -0.1252 | -32.6367
-15.5 | -0.9017 | 0.02519 | -0.1245 | -35.796
-15 | -0.8937 | 0.02233 | -0.1232 | -40.0224
-14.5 | -0.9015 | 0.01885 | -0.1206 | -47.8249
-14 | -0.8851 | 0.01689 | -0.1186 | -52.4038
-13.5 | -0.8783 | 0.01504 | -0.1151 | -58.3976
-13 | -0.842 | 0.01375 | -0.1151 | -61.2364
-12.5 | -0.7976 | 0.01293 | -0.115 | -61.686
-12 | -0.7484 | 0.0123 | -0.1152 | -60.8455
-11.5 | -0.6971 | 0.01172 | -0.1155 | -59.4795
-11 | -0.6438 | 0.01119 | -0.1161 | -57.5335
-10.5 | -0.5887 | 0.01078 | -0.1167 | -54.6104
-10 | -0.5336 | 0.0103 | -0.1174 | -51.8058
-9.5 | -0.4769 | 0.00992 | -0.1183 | -48.0746
-8.5 | -0.3622 | 0.0092 | -0.12 | -39.3696
-8 | -0.3042 | 0.00889 | -0.121 | -34.2182
-7.5 | -0.2456 | 0.00859 | -0.122 | -28.5914
-7 | -0.187 | 0.00827 | -0.123 | -22.6119
-6.5 | -0.1286 | 0.00787 | -0.1241 | -16.3405
-6 | -0.0695 | 0.00752 | -0.1252 | -9.242
-5.5 | -0.0104 | 0.00723 | -0.1263 | -1.4385
-5 | 0.0492 | 0.00691 | -0.1275 | 7.1201
-4.5 | 0.1083 | 0.00658 | -0.1286 | 16.459
-4 | 0.168 | 0.00616 | -0.1299 | 27.2727
-3 | 0.2874 | 0.00566 | -0.1323 | 50.7774
-2 | 0.4073 | 0.00561 | -0.1344 | 72.6025
-1 | 0.5268 | 0.0057 | -0.1363 | 92.4211
-0.5 | 0.5858 | 0.00577 | -0.1372 | 101.5251
0 | 0.6452 | 0.00584 | -0.1381 | 110.4795
0.5 | 0.704 | 0.00591 | -0.1389 | 119.1201
1 | 0.7625 | 0.00602 | -0.1396 | 126.6611
1.5 | 0.8211 | 0.00609 | -0.1404 | 134.8276
2 | 0.878 | 0.00625 | -0.1409 | 140.48
2.5 | 0.9363 | 0.00632 | -0.1417 | 148.1487
3 | 0.9918 | 0.00652 | -0.1419 | 152.1166
3.5 | 1.049 | 0.00661 | -0.1425 | 158.6989
4 | 1.1033 | 0.00682 | -0.1426 | 161.7742
4.5 | 1.1589 | 0.00695 | -0.1429 | 166.7482
5 | 1.2108 | 0.00719 | -0.1425 | 168.4006
5.5 | 1.2619 | 0.00744 | -0.142 | 169.6102
6 | 1.3112 | 0.00769 | -0.1412 | 170.5072
6.5 | 1.356 | 0.00798 | -0.1395 | 169.9248
7 | 1.3901 | 0.00836 | -0.1358 | 166.2799
7.5 | 1.426 | 0.00886 | -0.1327 | 160.9481
8 | 1.457 | 0.00955 | -0.1289 | 152.5654
8.5 | 1.471 | 0.01091 | -0.1226 | 134.8304
9 | 1.4855 | 0.0124 | -0.1169 | 119.7984
9.5 | 1.4992 | 0.01408 | -0.1113 | 106.4773
10 | 1.5117 | 0.01597 | -0.1061 | 94.6587
10.5 | 1.523 | 0.01809 | -0.1011 | 84.1902
11 | 1.5339 | 0.02046 | -0.0965 | 74.9707
11.5 | 1.5424 | 0.02323 | -0.0922 | 66.3969
12 | 1.5542 | 0.02605 | -0.0886 | 59.6622
12.5 | 1.5627 | 0.02932 | -0.0853 | 53.2981
13 | 1.5728 | 0.0327 | -0.0824 | 48.0979
13.5 | 1.5837 | 0.03623 | -0.0801 | 43.7124
14 | 1.5905 | 0.0403 | -0.0778 | 39.4665
14.5 | 1.5978 | 0.04454 | -0.076 | 35.8734
15 | 1.6013 | 0.04933 | -0.0744 | 32.461
15.5 | 1.6062 | 0.05424 | -0.0732 | 29.6128
16 | 1.613 | 0.05879 | -0.0723 | 27.4366
17 | 1.6302 | 0.06871 | -0.0719 | 23.7258
17.5 | 1.6395 | 0.07375 | -0.072 | 22.2305
18 | 1.6473 | 0.07909 | -0.0723 | 20.8282
18.5 | 1.654 | 0.08466 | -0.0729 | 19.537
19 | 1.6586 | 0.09063 | -0.0737 | 18.3008
19.5 | 1.6653 | 0.09638 | -0.0747 | 17.2785
20 | 1.6686 | 0.10266 | -0.0761 | 16.2537

## 59. Re 3M Mach 0.10 (1)
BIGFOIL.COM POLAR EXPORT
NACA63-720 a=0.8
NACA63-720 a=0.8 |  |  |  | Cl Max: | 2.014 | at alpha= | 14.5 | deg
JavaFoil+Calcfoil stall+Eppler ext transition |  |  |  | L/D Max: | 146.418 | at alpha= | 6 | deg
Re: | 3000000 |  |  | Cd Min: | 0.00629 | at alpha= | -3.5 | deg
Mach: | 0.1 |  |  | Cl=0 at alpha= | -5.5 | deg
|  |  |  | @ Cl=0.1, Cd= | 0.0067091
|  |  |  | @ Cl=0.4, Cd= | 0.0064092
|  |  |  | @ Cl=0.6, Cd= | 0.0067198
alpha (deg) | Cl | Cd | Cm | Cl/Cd
-20 | -0.786 | 0.13839 | -0.067 | -5.682
-19.5 | -0.799 | 0.12977 | -0.068 | -6.161
-19 | -0.812 | 0.12007 | -0.071 | -6.759
-18.5 | -0.824 | 0.10913 | -0.073 | -7.547
-18 | -0.836 | 0.09615 | -0.077 | -8.693
-17.5 | -0.839 | 0.09048 | -0.078 | -9.274
-17 | -0.85 | 0.07585 | -0.083 | -11.21
-16.5 | -0.857 | 0.06377 | -0.087 | -13.44
-16 | -0.857 | 0.05504 | -0.089 | -15.575
-15.5 | -0.853 | 0.04759 | -0.092 | -17.915
-15 | -0.843 | 0.04192 | -0.094 | -20.101
-14.5 | -0.827 | 0.03766 | -0.095 | -21.956
-14 | -0.808 | 0.03368 | -0.097 | -23.974
-13.5 | -0.785 | 0.02976 | -0.099 | -26.359
-13 | -0.756 | 0.02683 | -0.1 | -28.197
-12.5 | -0.724 | 0.02468 | -0.102 | -29.318
-12 | -0.687 | 0.02254 | -0.103 | -30.49
-11.5 | -0.648 | 0.02044 | -0.104 | -31.699
-11 | -0.605 | 0.01876 | -0.105 | -32.254
-10.5 | -0.559 | 0.0181 | -0.107 | -30.887
-10 | -0.511 | 0.01676 | -0.108 | -30.464
-9.5 | -0.46 | 0.01559 | -0.109 | -29.496
-9 | -0.407 | 0.01454 | -0.11 | -27.989
-8.5 | -0.353 | 0.01257 | -0.112 | -28.095
-8 | -0.296 | 0.01052 | -0.113 | -28.146
-7.5 | -0.238 | 0.01066 | -0.114 | -22.355
-7 | -0.18 | 0.01018 | -0.115 | -17.664
-6.5 | -0.12 | 0.00974 | -0.116 | -12.366
-6 | -0.063 | 0.00772 | -0.122 | -8.148
-5.5 | 0 | 0.00748 | -0.123 | -0.003
-5 | 0.063 | 0.00685 | -0.124 | 9.213
-4.5 | 0.126 | 0.00661 | -0.124 | 19.138
-4 | 0.19 | 0.00634 | -0.125 | 29.929
-3.5 | 0.254 | 0.00629 | -0.126 | 40.359
-3 | 0.317 | 0.00633 | -0.127 | 50.186
-2.5 | 0.381 | 0.00637 | -0.127 | 59.757
-2 | 0.444 | 0.0065 | -0.128 | 68.355
-1.5 | 0.508 | 0.00657 | -0.129 | 77.285
-1 | 0.571 | 0.00666 | -0.13 | 85.746
-0.5 | 0.634 | 0.00679 | -0.13 | 93.469
0 | 0.697 | 0.00691 | -0.131 | 100.925
0.5 | 0.756 | 0.00653 | -0.131 | 115.744
1 | 0.817 | 0.00724 | -0.131 | 112.816
1.5 | 0.879 | 0.0074 | -0.132 | 118.659
2 | 0.94 | 0.00758 | -0.132 | 123.929
2.5 | 1.001 | 0.00781 | -0.133 | 128.213
3 | 1.062 | 0.00799 | -0.133 | 132.876
3.5 | 1.114 | 0.00819 | -0.134 | 135.969
4 | 1.173 | 0.0084 | -0.134 | 139.596
4.5 | 1.232 | 0.00868 | -0.135 | 141.942
5 | 1.291 | 0.00899 | -0.135 | 143.641
5.5 | 1.349 | 0.00927 | -0.136 | 145.549
6 | 1.407 | 0.00961 | -0.136 | 146.418
6.5 | 1.463 | 0.01006 | -0.137 | 145.424
7 | 1.519 | 0.01048 | -0.137 | 144.964
7.5 | 1.572 | 0.01111 | -0.137 | 141.51
8 | 1.623 | 0.01209 | -0.138 | 134.268
8.5 | 1.671 | 0.01347 | -0.138 | 124.03
9 | 1.718 | 0.01466 | -0.138 | 117.165
9.5 | 1.762 | 0.01658 | -0.138 | 106.232
10 | 1.803 | 0.01872 | -0.138 | 96.323
10.5 | 1.843 | 0.02045 | -0.139 | 90.094
11 | 1.88 | 0.02175 | -0.139 | 86.427
11.5 | 1.91 | 0.02541 | -0.139 | 75.15
12 | 1.94 | 0.02669 | -0.139 | 72.704
12.5 | 1.964 | 0.02821 | -0.139 | 69.637
13 | 1.983 | 0.02979 | -0.139 | 66.561
13.5 | 1.998 | 0.03153 | -0.139 | 63.36
14 | 2.008 | 0.03329 | -0.139 | 60.322
14.5 | 2.014 | 0.0352 | -0.139 | 57.223
15 | 2.014 | 0.03724 | -0.14 | 54.08
15.5 | 2.007 | 0.03939 | -0.14 | 50.965
16 | 1.996 | 0.0418 | -0.139 | 47.753
16.5 | 1.976 | 0.04434 | -0.139 | 44.566
17 | 1.95 | 0.04695 | -0.139 | 41.535
17.5 | 1.919 | 0.04991 | -0.139 | 38.451
18 | 1.884 | 0.05299 | -0.139 | 35.554
18.5 | 1.844 | 0.05666 | -0.139 | 32.552
19 | 1.801 | 0.06033 | -0.139 | 29.86
19.5 | 1.755 | 0.06432 | -0.138 | 27.283

## 60. Re 3M Mach 0.10 (2)
BIGFOIL.COM POLAR EXPORT
NACA63-720 a=0.8
NACA63-720 a=0.8 |  |  |  | Cl Max: | 1.6631 | at alpha= | 20 | deg
XFOIL ncrit=9 |  |  |  | L/D Max: | 169.897 | at alpha= | 6 | deg
Re: | 3000000 |  |  | Cd Min: | 0.10592 | at alpha= | 20 | deg
Mach: | 0.1 |  |  | Cl=0 at alpha= | -5.4093 | deg
|  |  |  | @ Cl=0.1, Cd= | 0.0066678
|  |  |  | @ Cl=0.4, Cd= | 0.00564
|  |  |  | @ Cl=0.6, Cd= | 0.0058109
alpha (deg) | Cl | Cd | Cm | Cl/Cd
-20 | -0.8924 | 0.07331 | -0.1098 | -12.173
-19.5 | -0.9083 | 0.06489 | -0.1146 | -13.9975
-19 | -0.9177 | 0.05766 | -0.1186 | -15.9157
-18.5 | -0.9233 | 0.05127 | -0.1217 | -18.0086
-18 | -0.9184 | 0.04641 | -0.1237 | -19.7888
-17.5 | -0.9231 | 0.04093 | -0.1255 | -22.5531
-17 | -0.9173 | 0.03668 | -0.1266 | -25.0082
-16.5 | -0.9111 | 0.03284 | -0.1271 | -27.7436
-16 | -0.9031 | 0.02942 | -0.127 | -30.6968
-15.5 | -0.8914 | 0.02648 | -0.1265 | -33.6631
-15 | -0.8803 | 0.02371 | -0.1255 | -37.1278
-14.5 | -0.8915 | 0.01989 | -0.1231 | -44.8215
-14 | -0.8765 | 0.01774 | -0.1211 | -49.4081
-13.5 | -0.8628 | 0.01587 | -0.1184 | -54.3667
-13 | -0.8445 | 0.01413 | -0.1166 | -59.7665
-12.5 | -0.8011 | 0.01322 | -0.1165 | -60.5976
-12 | -0.7532 | 0.01249 | -0.1165 | -60.3042
-11 | -0.6486 | 0.01133 | -0.1172 | -57.2462
-10.5 | -0.5934 | 0.01088 | -0.1178 | -54.5404
-10 | -0.5378 | 0.01042 | -0.1184 | -51.6123
-9.5 | -0.4808 | 0.01 | -0.1192 | -48.08
-9 | -0.4233 | 0.00966 | -0.12 | -43.8199
-8.5 | -0.3652 | 0.00927 | -0.1208 | -39.3959
-8 | -0.3067 | 0.00896 | -0.1218 | -34.2299
-7.5 | -0.2478 | 0.00866 | -0.1227 | -28.6143
-7 | -0.1886 | 0.00833 | -0.1237 | -22.6411
-6.5 | -0.1299 | 0.00792 | -0.1248 | -16.4015
-6 | -0.0704 | 0.00755 | -0.1259 | -9.3245
-5.5 | -0.0109 | 0.00726 | -0.127 | -1.5014
-5 | 0.0492 | 0.00695 | -0.1282 | 7.0791
-4.5 | 0.1086 | 0.00662 | -0.1293 | 16.4048
-4 | 0.1687 | 0.00619 | -0.1306 | 27.2536
-3.5 | 0.2284 | 0.00588 | -0.1318 | 38.8435
-3 | 0.2889 | 0.00568 | -0.133 | 50.8627
-2.5 | 0.349 | 0.00564 | -0.134 | 61.8794
-2 | 0.4096 | 0.00564 | -0.1351 | 72.6241
-1.5 | 0.4693 | 0.00572 | -0.1359 | 82.0455
-1 | 0.5298 | 0.00572 | -0.137 | 92.6224
-0.5 | 0.5891 | 0.0058 | -0.1378 | 101.569
0 | 0.649 | 0.00586 | -0.1387 | 110.7509
0.5 | 0.708 | 0.00594 | -0.1395 | 119.1919
1 | 0.767 | 0.00604 | -0.1403 | 126.9868
1.5 | 0.8257 | 0.00612 | -0.141 | 134.9183
2 | 0.8832 | 0.00628 | -0.1416 | 140.6369
2.5 | 0.9416 | 0.00636 | -0.1422 | 148.0503
3 | 0.9975 | 0.00655 | -0.1425 | 152.2901
3.5 | 1.0548 | 0.00666 | -0.143 | 158.3784
4 | 1.1091 | 0.00686 | -0.143 | 161.6764
4.5 | 1.1651 | 0.007 | -0.1432 | 166.4429
5 | 1.2171 | 0.00724 | -0.1428 | 168.1077
6 | 1.3167 | 0.00775 | -0.1412 | 169.8968
7 | 1.3932 | 0.00847 | -0.1351 | 164.4864
7.5 | 1.4292 | 0.009 | -0.132 | 158.8
8 | 1.4616 | 0.00969 | -0.1284 | 150.8359
8.5 | 1.4752 | 0.0111 | -0.122 | 132.9009
9 | 1.4895 | 0.01264 | -0.1162 | 117.8402
9.5 | 1.5023 | 0.0144 | -0.1105 | 104.3264
10 | 1.5128 | 0.01643 | -0.105 | 92.0755
10.5 | 1.524 | 0.01864 | -0.1 | 81.7597
11 | 1.5352 | 0.02108 | -0.0955 | 72.8273
11.5 | 1.5423 | 0.02404 | -0.0912 | 64.1556
12 | 1.5543 | 0.02694 | -0.0877 | 57.6949
12.5 | 1.561 | 0.03045 | -0.0843 | 51.2644
13 | 1.5709 | 0.03396 | -0.0815 | 46.2574
13.5 | 1.5823 | 0.03755 | -0.0793 | 42.1385
14 | 1.5874 | 0.04188 | -0.077 | 37.9035
14.5 | 1.5926 | 0.04645 | -0.0752 | 34.2863
15 | 1.5958 | 0.05143 | -0.0737 | 31.0286
15.5 | 1.6007 | 0.05644 | -0.0727 | 28.3611
16 | 1.6079 | 0.06134 | -0.072 | 26.2129
16.5 | 1.6176 | 0.06598 | -0.0716 | 24.5165
17 | 1.6256 | 0.07118 | -0.0716 | 22.8379
17.5 | 1.6327 | 0.07662 | -0.0718 | 21.3091
18 | 1.6404 | 0.0821 | -0.0722 | 19.9805
18.5 | 1.6461 | 0.08795 | -0.0729 | 18.7163
19 | 1.6522 | 0.09384 | -0.0738 | 17.6066
19.5 | 1.6598 | 0.09953 | -0.0749 | 16.6764
20 | 1.6631 | 0.10592 | -0.0763 | 15.7015

## 61. Re 3M Mach 0.25 (1)
BIGFOIL.COM POLAR EXPORT
NACA63-720 a=0.8
NACA63-720 a=0.8 |  |  |  | Cl Max: | 1.976 | at alpha= | 13.5 | deg
JavaFoil+Calcfoil stall+Eppler ext transition |  |  |  | L/D Max: | 142.729 | at alpha= | 6 | deg
Re: | 3000000 |  |  | Cd Min: | 0.00616 | at alpha= | 0 | deg
Mach: | 0.25 |  |  | Cl=0 at alpha= | -5.5 | deg
|  |  |  | @ Cl=0.1, Cd= | 0.0068908
|  |  |  | @ Cl=0.4, Cd= | 0.006505
|  |  |  | @ Cl=0.6, Cd= | 0.006726
alpha (deg) | Cl | Cd | Cm | Cl/Cd
-19.5 | -0.5 | 0.157 | -0.061 | -3.184
-19 | -0.542 | 0.14727 | -0.063 | -3.683
-18.5 | -0.581 | 0.13776 | -0.065 | -4.22
-18 | -0.616 | 0.12948 | -0.067 | -4.759
-17.5 | -0.647 | 0.12041 | -0.069 | -5.375
-17 | -0.673 | 0.11212 | -0.071 | -6.006
-16.5 | -0.699 | 0.0985 | -0.076 | -7.1
-16 | -0.722 | 0.08482 | -0.081 | -8.516
-15.5 | -0.746 | 0.06816 | -0.087 | -10.942
-15 | -0.755 | 0.06008 | -0.09 | -12.563
-14.5 | -0.763 | 0.04887 | -0.094 | -15.617
-14 | -0.761 | 0.04176 | -0.097 | -18.224
-13.5 | -0.751 | 0.03624 | -0.099 | -20.731
-13 | -0.735 | 0.03179 | -0.101 | -23.111
-12.5 | -0.711 | 0.02816 | -0.103 | -25.259
-12 | -0.682 | 0.02522 | -0.105 | -27.047
-11.5 | -0.648 | 0.02257 | -0.106 | -28.705
-11 | -0.609 | 0.02052 | -0.108 | -29.661
-10.5 | -0.565 | 0.01889 | -0.109 | -29.899
-10 | -0.518 | 0.01798 | -0.11 | -28.79
-9.5 | -0.467 | 0.01665 | -0.111 | -28.078
-9 | -0.415 | 0.01549 | -0.113 | -26.764
-8.5 | -0.359 | 0.01441 | -0.114 | -24.915
-8 | -0.302 | 0.01257 | -0.115 | -24.054
-7.5 | -0.244 | 0.01053 | -0.117 | -23.132
-7 | -0.184 | 0.01 | -0.118 | -18.378
-6.5 | -0.123 | 0.01022 | -0.119 | -12.055
-6 | -0.062 | 0.00982 | -0.12 | -6.309
-5.5 | 0 | 0.0077 | -0.126 | -0.003
-5 | 0.065 | 0.00702 | -0.127 | 9.239
-4.5 | 0.13 | 0.00678 | -0.128 | 19.169
-4 | 0.195 | 0.00651 | -0.129 | 29.977
-3.5 | 0.261 | 0.00642 | -0.129 | 40.637
-3 | 0.326 | 0.00645 | -0.13 | 50.609
-2.5 | 0.391 | 0.00649 | -0.131 | 60.301
-2 | 0.457 | 0.0066 | -0.132 | 69.133
-1.5 | 0.522 | 0.00671 | -0.132 | 77.764
-1 | 0.587 | 0.00679 | -0.133 | 86.405
-0.5 | 0.652 | 0.00647 | -0.133 | 100.798
0 | 0.711 | 0.00616 | -0.134 | 115.521
0.5 | 0.775 | 0.00727 | -0.134 | 106.506
1 | 0.838 | 0.00742 | -0.135 | 112.94
1.5 | 0.901 | 0.00763 | -0.135 | 118.144
2 | 0.964 | 0.00783 | -0.136 | 123.101
2.5 | 1.027 | 0.00802 | -0.136 | 128.083
3 | 1.089 | 0.00828 | -0.137 | 131.554
3.5 | 1.141 | 0.00846 | -0.137 | 134.988
4 | 1.202 | 0.00873 | -0.138 | 137.668
4.5 | 1.263 | 0.00904 | -0.138 | 139.738
5 | 1.323 | 0.00935 | -0.139 | 141.428
5.5 | 1.382 | 0.00969 | -0.139 | 142.654
6 | 1.441 | 0.0101 | -0.14 | 142.729
6.5 | 1.499 | 0.01056 | -0.14 | 141.906
7 | 1.555 | 0.01104 | -0.141 | 140.829
7.5 | 1.609 | 0.01185 | -0.141 | 135.867
8 | 1.659 | 0.01332 | -0.141 | 124.531
8.5 | 1.708 | 0.01454 | -0.141 | 117.425
9 | 1.754 | 0.0159 | -0.142 | 110.312
9.5 | 1.795 | 0.01853 | -0.142 | 96.899
10 | 1.836 | 0.02081 | -0.142 | 88.221
10.5 | 1.872 | 0.02238 | -0.142 | 83.673
11 | 1.901 | 0.02633 | -0.142 | 72.211
11.5 | 1.929 | 0.02789 | -0.142 | 69.162
12 | 1.951 | 0.02965 | -0.142 | 65.806
12.5 | 1.965 | 0.03152 | -0.142 | 62.352
13 | 1.974 | 0.03338 | -0.142 | 59.133
13.5 | 1.976 | 0.03555 | -0.142 | 55.576
14 | 1.97 | 0.03774 | -0.142 | 52.207
14.5 | 1.959 | 0.04019 | -0.142 | 48.734
15 | 1.937 | 0.04267 | -0.142 | 45.391
15.5 | 1.905 | 0.0458 | -0.142 | 41.59
16 | 1.864 | 0.04897 | -0.142 | 38.074
16.5 | 1.811 | 0.05248 | -0.142 | 34.506
17 | 1.747 | 0.05627 | -0.142 | 31.046
17.5 | 1.675 | 0.06049 | -0.141 | 27.686
18 | 1.593 | 0.066 | -0.141 | 24.141
18.5 | 1.507 | 0.07107 | -0.14 | 21.201

## 62. Re 3M Mach 0.25 (2)
BIGFOIL.COM POLAR EXPORT
NACA63-720 a=0.8
NACA63-720 a=0.8 |  |  |  | Cl Max: | 1.6312 | at alpha= | 20 | deg
XFOIL ncrit=9 |  |  |  | L/D Max: | 166.205 | at alpha= | 5 | deg
Re: | 3000000 |  |  | Cd Min: | 0.12392 | at alpha= | 20 | deg
Mach: | 0.25 |  |  | Cl=0 at alpha= | -5.3919 | deg
|  |  |  | @ Cl=0.1, Cd= | 0.0068725
|  |  |  | @ Cl=0.4, Cd= | 0.0057626
|  |  |  | @ Cl=0.6, Cd= | 0.0059038
alpha (deg) | Cl | Cd | Cm | Cl/Cd
-20 | -0.6659 | 0.11436 | -0.0916 | -5.8228
-19.5 | -0.7138 | 0.0988 | -0.102 | -7.2247
-19 | -0.7673 | 0.08349 | -0.1122 | -9.1903
-18.5 | -0.7959 | 0.07261 | -0.1191 | -10.9613
-18 | -0.8161 | 0.06355 | -0.1244 | -12.8419
-17.5 | -0.834 | 0.05536 | -0.1288 | -15.065
-17 | -0.8394 | 0.04894 | -0.1318 | -17.1516
-16.5 | -0.8434 | 0.04322 | -0.1338 | -19.5141
-16 | -0.8463 | 0.03798 | -0.1351 | -22.2828
-15.5 | -0.8384 | 0.03389 | -0.1357 | -24.7389
-15 | -0.8289 | 0.03034 | -0.1356 | -27.3204
-14.5 | -0.8205 | 0.02695 | -0.1349 | -30.4453
-14 | -0.8092 | 0.02402 | -0.1337 | -33.6886
-13.5 | -0.8136 | 0.02049 | -0.1313 | -39.7072
-13 | -0.8057 | 0.01789 | -0.1287 | -45.0363
-12.5 | -0.7908 | 0.01593 | -0.1257 | -49.6422
-12 | -0.7695 | 0.0142 | -0.1236 | -54.1901
-11.5 | -0.7244 | 0.01303 | -0.1236 | -55.5948
-11 | -0.6721 | 0.01232 | -0.1235 | -54.5536
-10.5 | -0.6176 | 0.01161 | -0.1236 | -53.1955
-10 | -0.5602 | 0.01109 | -0.1238 | -50.514
-9.5 | -0.502 | 0.01055 | -0.1242 | -47.5829
-9 | -0.4423 | 0.0101 | -0.1248 | -43.7921
-8.5 | -0.3822 | 0.0097 | -0.1254 | -39.4021
-8 | -0.3211 | 0.0093 | -0.1261 | -34.5269
-7.5 | -0.2601 | 0.00895 | -0.1269 | -29.0615
-7 | -0.1983 | 0.00861 | -0.1278 | -23.0314
-6.5 | -0.1369 | 0.00825 | -0.1287 | -16.5939
-6 | -0.0754 | 0.00782 | -0.1297 | -9.6419
-5.5 | -0.0134 | 0.00748 | -0.1308 | -1.7914
-5 | 0.0486 | 0.00717 | -0.1319 | 6.7782
-4.5 | 0.1108 | 0.00681 | -0.1331 | 16.2702
-4 | 0.1725 | 0.00641 | -0.1343 | 26.9111
-3.5 | 0.2349 | 0.00603 | -0.1356 | 38.9552
-3 | 0.2968 | 0.00583 | -0.1367 | 50.9091
-2.5 | 0.3596 | 0.00573 | -0.1378 | 62.7574
-2 | 0.4216 | 0.00578 | -0.1387 | 72.9412
-1.5 | 0.4842 | 0.00581 | -0.1397 | 83.3391
-1 | 0.5458 | 0.00586 | -0.1406 | 93.1399
-0.5 | 0.6077 | 0.00591 | -0.1415 | 102.8257
0 | 0.669 | 0.00601 | -0.1423 | 111.3145
0.5 | 0.7298 | 0.0061 | -0.143 | 119.6393
1 | 0.7909 | 0.0062 | -0.1437 | 127.5645
1.5 | 0.8501 | 0.00634 | -0.1442 | 134.0852
2 | 0.9108 | 0.00643 | -0.1448 | 141.6485
2.5 | 0.9692 | 0.00659 | -0.1451 | 147.0713
3 | 1.0279 | 0.00672 | -0.1454 | 152.9613
4 | 1.1411 | 0.00708 | -0.1452 | 161.1723
4.5 | 1.1952 | 0.00731 | -0.1446 | 163.5021
5 | 1.2482 | 0.00751 | -0.1437 | 166.2051
5.5 | 1.2887 | 0.00783 | -0.1405 | 164.5849
6 | 1.3295 | 0.00821 | -0.1374 | 161.9367
6.5 | 1.3721 | 0.00863 | -0.1348 | 158.9919
7 | 1.4125 | 0.00916 | -0.1319 | 154.2031
7.5 | 1.4504 | 0.00981 | -0.1288 | 147.8491
8 | 1.4851 | 0.01061 | -0.1252 | 139.9717
8.5 | 1.5012 | 0.01215 | -0.1191 | 123.5556
9 | 1.5104 | 0.01411 | -0.1125 | 107.0446
9.5 | 1.5169 | 0.01643 | -0.1061 | 92.325
10 | 1.5225 | 0.01906 | -0.1002 | 79.8793
11 | 1.5374 | 0.02512 | -0.0906 | 61.2022
11.5 | 1.5439 | 0.02868 | -0.0866 | 53.8319
12 | 1.5502 | 0.03252 | -0.0831 | 47.6691
13 | 1.5625 | 0.04103 | -0.0776 | 38.0819
13.5 | 1.569 | 0.04562 | -0.0755 | 34.3928
14 | 1.5706 | 0.05089 | -0.0737 | 30.8626
14.5 | 1.5711 | 0.05657 | -0.0723 | 27.7727
15 | 1.5715 | 0.06251 | -0.0714 | 25.14
15.5 | 1.5763 | 0.06821 | -0.0709 | 23.1095
16 | 1.5834 | 0.07384 | -0.0708 | 21.4437
16.5 | 1.5905 | 0.07962 | -0.0709 | 19.9761
17 | 1.5968 | 0.08524 | -0.0711 | 18.733
17.5 | 1.6046 | 0.09125 | -0.0718 | 17.5847
18 | 1.6107 | 0.09755 | -0.0727 | 16.5115
18.5 | 1.6165 | 0.10398 | -0.074 | 15.5463
19 | 1.6236 | 0.1103 | -0.0754 | 14.7199
19.5 | 1.626 | 0.11729 | -0.0773 | 13.8631
20 | 1.6312 | 0.12392 | -0.0793 | 13.1633

## 63. Re 3M Mach 0.50 (1)
BIGFOIL.COM POLAR EXPORT
NACA63-720 a=0.8
NACA63-720 a=0.8 |  |  |  | Cl Max: | 1.878 | at alpha= | 10 | deg
JavaFoil+Calcfoil stall+Eppler ext transition |  |  |  | L/D Max: | 128.331 | at alpha= | 5 | deg
Re: | 3000000 |  |  | Cd Min: | 0.00636 | at alpha= | -3 | deg
Mach: | 0.5 |  |  | Cl=0 at alpha= | -5.5 | deg
|  |  |  | @ Cl=0.1, Cd= | 0.0088682
|  |  |  | @ Cl=0.4, Cd= | 0.0067532
|  |  |  | @ Cl=0.6, Cd= | 0.0074203
alpha (deg) | Cl | Cd | Cm | Cl/Cd
-20 | -0.845 | 0.17077 | -0.067 | -4.951
-19.5 | -0.818 | 0.16671 | -0.069 | -4.908
-19 | -0.786 | 0.16305 | -0.066 | -4.823
-18.5 | -0.757 | 0.15679 | -0.066 | -4.829
-18 | -0.728 | 0.15279 | -0.066 | -4.765
-17.5 | -0.701 | 0.14518 | -0.068 | -4.826
-17 | -0.669 | 0.14174 | -0.064 | -4.722
-16.5 | -0.64 | 0.13747 | -0.064 | -4.655
-16 | -0.611 | 0.13234 | -0.064 | -4.615
-15.5 | -0.583 | 0.12998 | -0.066 | -4.483
-15 | -0.552 | 0.1222 | -0.063 | -4.52
-14.5 | -0.523 | 0.11479 | -0.061 | -4.556
-14 | -0.494 | 0.11344 | -0.062 | -4.355
-13.5 | -0.465 | 0.10576 | -0.062 | -4.398
-13 | -0.436 | 0.10398 | -0.062 | -4.194
-12.5 | -0.406 | 0.09627 | -0.059 | -4.222
-12 | -0.378 | 0.09472 | -0.064 | -3.995
-11.5 | -0.349 | 0.08866 | -0.065 | -3.941
-11 | -0.325 | 0.0706 | -0.081 | -4.602
-10.5 | -0.464 | 0.03893 | -0.11 | -11.924
-10 | -0.499 | 0.028 | -0.118 | -17.817
-9.5 | -0.477 | 0.02394 | -0.121 | -19.941
-9 | -0.437 | 0.02113 | -0.123 | -20.657
-8.5 | -0.384 | 0.01887 | -0.125 | -20.37
-8 | -0.326 | 0.01719 | -0.126 | -18.943
-7.5 | -0.265 | 0.01473 | -0.128 | -17.97
-7 | -0.201 | 0.01381 | -0.129 | -14.535
-6.5 | -0.135 | 0.01304 | -0.131 | -10.349
-6 | -0.068 | 0.0123 | -0.132 | -5.531
-5.5 | 0 | 0.01167 | -0.133 | -0.002
-5 | 0.069 | 0.00979 | -0.135 | 7.055
-4.5 | 0.145 | 0.00753 | -0.143 | 19.255
-4 | 0.218 | 0.00723 | -0.144 | 30.12
-3.5 | 0.292 | 0.00678 | -0.144 | 43.014
-3 | 0.365 | 0.00636 | -0.144 | 57.328
-2.5 | 0.438 | 0.00718 | -0.145 | 60.917
-2 | 0.51 | 0.00728 | -0.146 | 70.106
-1.5 | 0.583 | 0.00739 | -0.146 | 78.888
-1 | 0.656 | 0.00752 | -0.147 | 87.25
-0.5 | 0.729 | 0.00768 | -0.147 | 94.854
0 | 0.789 | 0.00802 | -0.148 | 98.34
0.5 | 0.86 | 0.00823 | -0.149 | 104.42
1 | 0.93 | 0.0084 | -0.149 | 110.7
1.5 | 1.001 | 0.0087 | -0.15 | 114.957
2 | 1.071 | 0.009 | -0.151 | 118.973
2.5 | 1.14 | 0.00936 | -0.151 | 121.754
3 | 1.21 | 0.00967 | -0.152 | 125.163
3.5 | 1.262 | 0.01007 | -0.152 | 125.319
4 | 1.329 | 0.01047 | -0.153 | 126.951
4.5 | 1.395 | 0.01092 | -0.153 | 127.75
5 | 1.461 | 0.01138 | -0.154 | 128.331
5.5 | 1.525 | 0.012 | -0.154 | 127.053
6 | 1.588 | 0.0127 | -0.155 | 125.012
6.5 | 1.649 | 0.01346 | -0.155 | 122.458
7 | 1.707 | 0.01468 | -0.156 | 116.262
7.5 | 1.758 | 0.01702 | -0.156 | 103.319
8 | 1.805 | 0.01906 | -0.156 | 94.675
8.5 | 1.84 | 0.02262 | -0.156 | 81.372
9 | 1.866 | 0.02697 | -0.156 | 69.173
9.5 | 1.876 | 0.0336 | -0.155 | 55.84
10 | 1.878 | 0.03639 | -0.155 | 51.613
10.5 | 1.846 | 0.04006 | -0.155 | 46.084
11 | 1.758 | 0.04433 | -0.155 | 39.657
11.5 | 1.459 | 0.05087 | -0.154 | 28.675
12 | 1.145 | 0.05631 | -0.153 | 20.333
12.5 | 1.015 | 0.0999 | -0.072 | 10.16
13 | 1.189 | 0.06789 | -0.151 | 17.52
13.5 | 1.071 | 0.11174 | -0.08 | 9.585
14 | 1.244 | 0.07933 | -0.151 | 15.686
14.5 | 1.267 | 0.08214 | -0.15 | 15.425
15 | 1.158 | 0.12662 | -0.093 | 9.143

## 64. Re 3M Mach 0.50 (2)
BIGFOIL.COM POLAR EXPORT
NACA63-720 a=0.8
NACA63-720 a=0.8 |  |  |  | Cl Max: | 1.5897 | at alpha= | 9 | deg
XFOIL ncrit=9 |  |  |  | L/D Max: | 131.193 | at alpha= | 3 | deg
Re: | 3000000 |  |  | Cd Min: | 0.15265 | at alpha= | -18 | deg
Mach: | 0.5 |  |  | Cl=0 at alpha= | -5.2983 | deg
|  |  |  | @ Cl=0.1, Cd= | 0.0078436
|  |  |  | @ Cl=0.4, Cd= | 0.0063101
|  |  |  | @ Cl=0.6, Cd= | 0.0065042
alpha (deg) | Cl | Cd | Cm | Cl/Cd
-18 | -0.3209 | 0.15265 | -0.0903 | -2.1022
-17.5 | -0.3476 | 0.13779 | -0.0998 | -2.5227
-17 | -0.4016 | 0.12026 | -0.1122 | -3.3394
-16.5 | -0.4668 | 0.10327 | -0.1255 | -4.5202
-16 | -0.5013 | 0.09119 | -0.1347 | -5.4973
-15.5 | -0.5266 | 0.08059 | -0.1427 | -6.5343
-15 | -0.5491 | 0.07087 | -0.1495 | -7.748
-14.5 | -0.5705 | 0.06181 | -0.1554 | -9.2299
-14 | -0.5939 | 0.05331 | -0.1601 | -11.1405
-13.5 | -0.6085 | 0.0462 | -0.163 | -13.171
-13 | -0.6235 | 0.03967 | -0.1647 | -15.7172
-12.5 | -0.6188 | 0.03489 | -0.1646 | -17.7357
-12 | -0.6129 | 0.03056 | -0.1637 | -20.0556
-11.5 | -0.6022 | 0.02691 | -0.162 | -22.3783
-11 | -0.5794 | 0.02413 | -0.1597 | -24.0116
-10.5 | -0.5615 | 0.02129 | -0.157 | -26.3739
-10 | -0.5399 | 0.01887 | -0.1538 | -28.6116
-9.5 | -0.5218 | 0.01657 | -0.1497 | -31.4906
-9 | -0.4988 | 0.01458 | -0.1461 | -34.2112
-8.5 | -0.4469 | 0.01276 | -0.1463 | -35.0235
-8 | -0.3826 | 0.01159 | -0.1464 | -33.0112
-7.5 | -0.3146 | 0.01079 | -0.1463 | -29.1566
-7 | -0.2444 | 0.01018 | -0.1462 | -24.0079
-6.5 | -0.1727 | 0.00961 | -0.1465 | -17.9709
-6 | -0.1011 | 0.00917 | -0.1468 | -11.0251
-5.5 | -0.0288 | 0.00867 | -0.1475 | -3.3218
-5 | 0.0426 | 0.00817 | -0.1482 | 5.2142
-4.5 | 0.1147 | 0.00776 | -0.1491 | 14.7809
-4 | 0.1863 | 0.00735 | -0.1501 | 25.3469
-3.5 | 0.2576 | 0.00687 | -0.1513 | 37.4964
-3 | 0.3287 | 0.00647 | -0.1524 | 50.8037
-2.5 | 0.3997 | 0.00631 | -0.1533 | 63.3439
-2 | 0.4704 | 0.00634 | -0.1539 | 74.1956
-1.5 | 0.5407 | 0.0064 | -0.1545 | 84.4844
-1 | 0.609 | 0.00652 | -0.1548 | 93.4049
-0.5 | 0.678 | 0.00659 | -0.1552 | 102.8832
0 | 0.7429 | 0.00677 | -0.1549 | 109.7341
0.5 | 0.8097 | 0.00689 | -0.1548 | 117.5181
1 | 0.8712 | 0.00709 | -0.1538 | 122.8773
1.5 | 0.9237 | 0.00727 | -0.151 | 127.0564
2 | 0.9784 | 0.00756 | -0.1487 | 129.418
2.5 | 1.0294 | 0.00799 | -0.1458 | 128.836
3 | 1.0889 | 0.0083 | -0.1444 | 131.1928
3.5 | 1.1422 | 0.00879 | -0.1419 | 129.9431
4 | 1.1974 | 0.00927 | -0.1397 | 129.1694
4.5 | 1.2501 | 0.00986 | -0.1371 | 126.785
5 | 1.3037 | 0.01047 | -0.1346 | 124.5177
5.5 | 1.3547 | 0.01121 | -0.1317 | 120.8475
6 | 1.405 | 0.01201 | -0.1287 | 116.9858
6.5 | 1.4493 | 0.01309 | -0.1249 | 110.7181
7 | 1.4905 | 0.01436 | -0.1208 | 103.7953
8 | 1.5617 | 0.01774 | -0.1119 | 88.0327
8.5 | 1.5836 | 0.02031 | -0.1064 | 77.9714
9 | 1.5897 | 0.02392 | -0.1002 | 66.459
9.5 | 1.5794 | 0.02878 | -0.0936 | 54.8784
10 | 1.5627 | 0.03453 | -0.0878 | 45.2563
10.5 | 1.5469 | 0.04075 | -0.083 | 37.9607
11 | 1.5305 | 0.04754 | -0.0793 | 32.1939
11.5 | 1.522 | 0.05422 | -0.0767 | 28.0708
12 | 1.519 | 0.0608 | -0.0748 | 24.9836
12.5 | 1.5179 | 0.06761 | -0.0735 | 22.4508
13.5 | 1.5197 | 0.08175 | -0.0724 | 18.5896
14 | 1.5146 | 0.08986 | -0.0728 | 16.8551

## 65. Re 4M Mach 0.00 (1)
BIGFOIL.COM POLAR EXPORT
NACA63-720 a=0.8
NACA63-720 a=0.8 |  |  |  | Cl Max: | 2.027 | at alpha= | 15 | deg
JavaFoil+Calcfoil stall+Eppler ext transition |  |  |  | L/D Max: | 150.541 | at alpha= | 6 | deg
Re: | 4000000 |  |  | Cd Min: | 0.00614 | at alpha= | -3.5 | deg
Mach: | 0 |  |  | Cl=0 at alpha= | -5.5 | deg
|  |  |  | @ Cl=0.1, Cd= | 0.0067463
|  |  |  | @ Cl=0.4, Cd= | 0.00619
|  |  |  | @ Cl=0.6, Cd= | 0.0064813
alpha (deg) | Cl | Cd | Cm | Cl/Cd
-20 | -0.83 | 0.12536 | -0.07 | -6.622
-19.5 | -0.841 | 0.1158 | -0.072 | -7.266
-19 | -0.853 | 0.10446 | -0.075 | -8.167
-18.5 | -0.865 | 0.09228 | -0.078 | -9.369
-18 | -0.878 | 0.07772 | -0.082 | -11.295
-17.5 | -0.879 | 0.07214 | -0.084 | -12.186
-17 | -0.883 | 0.06233 | -0.086 | -14.171
-16.5 | -0.883 | 0.05458 | -0.089 | -16.173
-16 | -0.88 | 0.04651 | -0.091 | -18.927
-15.5 | -0.869 | 0.04225 | -0.093 | -20.573
-15 | -0.855 | 0.0381 | -0.094 | -22.441
-14.5 | -0.837 | 0.03416 | -0.096 | -24.509
-14 | -0.816 | 0.03048 | -0.098 | -26.767
-13.5 | -0.79 | 0.02738 | -0.099 | -28.871
-13 | -0.76 | 0.02487 | -0.1 | -30.573
-12.5 | -0.726 | 0.02287 | -0.102 | -31.768
-12 | -0.689 | 0.02089 | -0.103 | -33.008
-11.5 | -0.649 | 0.01903 | -0.104 | -34.109
-11 | -0.606 | 0.01751 | -0.105 | -34.585
-10.5 | -0.559 | 0.0162 | -0.107 | -34.528
-10 | -0.51 | 0.0151 | -0.108 | -33.795
-9.5 | -0.459 | 0.01463 | -0.109 | -31.4
-9 | -0.407 | 0.0136 | -0.11 | -29.894
-8.5 | -0.353 | 0.01034 | -0.112 | -34.116
-8 | -0.296 | 0.01044 | -0.113 | -28.321
-7.5 | -0.238 | 0.00997 | -0.114 | -23.868
-7 | -0.187 | 0.00827 | -0.12 | -22.601
-6.5 | -0.125 | 0.00806 | -0.121 | -15.494
-6 | -0.063 | 0.00747 | -0.122 | -8.388
-5.5 | 0 | 0.00731 | -0.122 | -0.003
-5 | 0.063 | 0.00704 | -0.123 | 8.917
-4.5 | 0.126 | 0.00654 | -0.124 | 19.251
-4 | 0.189 | 0.00634 | -0.125 | 29.805
-3.5 | 0.253 | 0.00614 | -0.125 | 41.136
-3 | 0.316 | 0.00615 | -0.126 | 51.35
-2.5 | 0.379 | 0.00618 | -0.127 | 61.348
-2 | 0.442 | 0.00621 | -0.127 | 71.127
-1.5 | 0.505 | 0.00635 | -0.128 | 79.601
-1 | 0.568 | 0.0064 | -0.129 | 88.794
-0.5 | 0.631 | 0.00656 | -0.13 | 96.217
0 | 0.694 | 0.00666 | -0.13 | 104.261
0.5 | 0.757 | 0.00679 | -0.131 | 111.453
1 | 0.815 | 0.00632 | -0.131 | 128.881
1.5 | 0.876 | 0.00712 | -0.131 | 123.056
2 | 0.937 | 0.00732 | -0.132 | 128.016
2.5 | 0.998 | 0.00749 | -0.132 | 133.267
3 | 1.058 | 0.00765 | -0.133 | 138.324
3.5 | 1.11 | 0.00786 | -0.133 | 141.159
4 | 1.169 | 0.00813 | -0.134 | 143.798
4.5 | 1.228 | 0.00835 | -0.134 | 147.002
5 | 1.286 | 0.00861 | -0.135 | 149.409
5.5 | 1.344 | 0.00897 | -0.135 | 149.945
6 | 1.402 | 0.00931 | -0.136 | 150.541
6.5 | 1.458 | 0.00971 | -0.136 | 150.214
7 | 1.513 | 0.01036 | -0.136 | 146.017
7.5 | 1.565 | 0.01152 | -0.137 | 135.796
8 | 1.616 | 0.01243 | -0.137 | 129.947
8.5 | 1.664 | 0.01345 | -0.137 | 123.714
9 | 1.711 | 0.01507 | -0.137 | 113.52
9.5 | 1.755 | 0.01684 | -0.138 | 104.177
10 | 1.798 | 0.01834 | -0.138 | 98.047
10.5 | 1.838 | 0.01952 | -0.138 | 94.139
11 | 1.876 | 0.02058 | -0.138 | 91.131
11.5 | 1.908 | 0.02373 | -0.139 | 80.381
12 | 1.939 | 0.02495 | -0.139 | 77.723
12.5 | 1.966 | 0.02621 | -0.139 | 75.011
13 | 1.988 | 0.02759 | -0.139 | 72.05
13.5 | 2.004 | 0.02912 | -0.139 | 68.825
14 | 2.016 | 0.03082 | -0.139 | 65.419
14.5 | 2.025 | 0.03248 | -0.139 | 62.349
15 | 2.027 | 0.03429 | -0.139 | 59.132
15.5 | 2.024 | 0.03615 | -0.139 | 55.996
16 | 2.016 | 0.03835 | -0.139 | 52.578
16.5 | 2 | 0.04068 | -0.139 | 49.176
17 | 1.979 | 0.04305 | -0.139 | 45.971
17.5 | 1.953 | 0.04583 | -0.139 | 42.605
18 | 1.923 | 0.0486 | -0.139 | 39.564
18.5 | 1.889 | 0.05149 | -0.139 | 36.681
19 | 1.851 | 0.05481 | -0.139 | 33.771
19.5 | 1.811 | 0.05821 | -0.139 | 31.109
20 | 1.768 | 0.06202 | -0.138 | 28.502

## 66. Re 4M Mach 0.00 (2)
BIGFOIL.COM POLAR EXPORT
NACA63-720 a=0.8
NACA63-720 a=0.8 |  |  |  | Cl Max: | 1.6486 | at alpha= | 16.5 | deg
XFOIL ncrit=9 |  |  |  | L/D Max: | 180.273 | at alpha= | 6 | deg
Re: | 4000000 |  |  | Cd Min: | 0.06083 | at alpha= | -20 | deg
Mach: | 0 |  |  | Cl=0 at alpha= | -5.4211 | deg
|  |  |  | @ Cl=0.1, Cd= | 0.0064452
|  |  |  | @ Cl=0.4, Cd= | 0.00533
|  |  |  | @ Cl=0.6, Cd= | 0.0054444
alpha (deg) | Cl | Cd | Cm | Cl/Cd
-20 | -0.9812 | 0.06083 | -0.1146 | -16.1302
-19.5 | -0.9806 | 0.05502 | -0.1177 | -17.8226
-19 | -0.986 | 0.04895 | -0.1205 | -20.143
-18.5 | -0.9821 | 0.04417 | -0.1224 | -22.2345
-18 | -0.9739 | 0.03995 | -0.1239 | -24.378
-17.5 | -0.9678 | 0.03585 | -0.1249 | -26.9958
-17 | -0.9563 | 0.03249 | -0.1254 | -29.4337
-16.5 | -0.9431 | 0.02941 | -0.1255 | -32.0673
-16 | -0.9331 | 0.02643 | -0.125 | -35.3046
-15.5 | -0.9189 | 0.02385 | -0.1243 | -38.5283
-15 | -0.9047 | 0.02144 | -0.1231 | -42.1968
-14.5 | -0.8917 | 0.01911 | -0.1215 | -46.6614
-14 | -0.8765 | 0.01711 | -0.1194 | -51.2274
-13.5 | -0.8912 | 0.01412 | -0.1149 | -63.1161
-13 | -0.854 | 0.01289 | -0.1144 | -66.2529
-12.5 | -0.8071 | 0.01212 | -0.1145 | -66.5924
-12 | -0.7564 | 0.01151 | -0.1148 | -65.7168
-11.5 | -0.7035 | 0.01098 | -0.1153 | -64.071
-11 | -0.6487 | 0.01053 | -0.1159 | -61.6049
-10.5 | -0.5935 | 0.01008 | -0.1166 | -58.879
-10 | -0.5367 | 0.00972 | -0.1174 | -55.216
-9.5 | -0.4797 | 0.00934 | -0.1183 | -51.3597
-9 | -0.422 | 0.00902 | -0.1192 | -46.7849
-8.5 | -0.3636 | 0.00871 | -0.1201 | -41.7451
-8 | -0.3052 | 0.00844 | -0.1211 | -36.1611
-7.5 | -0.2463 | 0.00813 | -0.1221 | -30.2952
-7 | -0.1873 | 0.00789 | -0.1231 | -23.7389
-6.5 | -0.128 | 0.00757 | -0.1242 | -16.9089
-6 | -0.0691 | 0.00722 | -0.1254 | -9.5706
-5.5 | -0.0094 | 0.00693 | -0.1265 | -1.3564
-5 | 0.0502 | 0.00667 | -0.1277 | 7.5262
-4.5 | 0.11 | 0.0064 | -0.1288 | 17.1875
-4 | 0.1697 | 0.00606 | -0.1301 | 28.0033
-3.5 | 0.2294 | 0.00576 | -0.1314 | 39.8264
-3 | 0.2894 | 0.00548 | -0.1326 | 52.8102
-2.5 | 0.3494 | 0.00533 | -0.1338 | 65.5535
-2 | 0.4096 | 0.00533 | -0.1348 | 76.848
-1.5 | 0.4698 | 0.00535 | -0.1359 | 87.8131
-1 | 0.5294 | 0.00542 | -0.1368 | 97.6753
-0.5 | 0.5894 | 0.00543 | -0.1378 | 108.5451
0 | 0.6484 | 0.00551 | -0.1387 | 117.677
0.5 | 0.7081 | 0.00557 | -0.1396 | 127.1275
1 | 0.7668 | 0.00566 | -0.1405 | 135.477
1.5 | 0.8256 | 0.00576 | -0.1413 | 143.3333
2 | 0.8839 | 0.00584 | -0.142 | 151.3527
2.5 | 0.9413 | 0.00598 | -0.1426 | 157.408
3 | 0.9986 | 0.00611 | -0.1432 | 163.437
3.5 | 1.0551 | 0.00626 | -0.1437 | 168.5463
4 | 1.1114 | 0.0064 | -0.1441 | 173.6562
4.5 | 1.1662 | 0.00658 | -0.1443 | 177.234
5 | 1.2186 | 0.00685 | -0.144 | 177.8978
5.5 | 1.2703 | 0.00709 | -0.1437 | 179.1678
6 | 1.3214 | 0.00733 | -0.1432 | 180.2729
6.5 | 1.3689 | 0.00762 | -0.1421 | 179.6457
7 | 1.407 | 0.00797 | -0.1391 | 176.537
7.5 | 1.4348 | 0.00856 | -0.1343 | 167.6168
8 | 1.4508 | 0.00968 | -0.128 | 149.876
8.5 | 1.4601 | 0.01119 | -0.121 | 130.4826
9 | 1.476 | 0.01266 | -0.1155 | 116.5877
9.5 | 1.4927 | 0.01423 | -0.1105 | 104.8981
10.5 | 1.5204 | 0.01807 | -0.1008 | 84.1395
11 | 1.5346 | 0.02026 | -0.0965 | 75.7453
11.5 | 1.548 | 0.02272 | -0.0927 | 68.1338
12 | 1.5604 | 0.02545 | -0.0891 | 61.3124
12.5 | 1.5748 | 0.02827 | -0.0862 | 55.7057
13 | 1.5868 | 0.03143 | -0.0834 | 50.4868
13.5 | 1.5968 | 0.03496 | -0.0808 | 45.6751
14 | 1.603 | 0.03901 | -0.0784 | 41.092
14.5 | 1.6092 | 0.04331 | -0.0765 | 37.1554
15 | 1.6169 | 0.04765 | -0.0749 | 33.9328
15.5 | 1.6268 | 0.05196 | -0.0738 | 31.3087
16.5 | 1.6486 | 0.06079 | -0.0725 | 27.1196

## 67. Re 4M Mach 0.10 (1)
BIGFOIL.COM POLAR EXPORT
NACA63-720 a=0.8
NACA63-720 a=0.8 |  |  |  | Cl Max: | 2.019 | at alpha= | 14.5 | deg
JavaFoil+Calcfoil stall+Eppler ext transition |  |  |  | L/D Max: | 149.556 | at alpha= | 6 | deg
Re: | 4000000 |  |  | Cd Min: | 0.00614 | at alpha= | -3 | deg
Mach: | 0.1 |  |  | Cl=0 at alpha= | -5.5 | deg
|  |  |  | @ Cl=0.1, Cd= | 0.0067846
|  |  |  | @ Cl=0.4, Cd= | 0.0062211
|  |  |  | @ Cl=0.6, Cd= | 0.0065106
alpha (deg) | Cl | Cd | Cm | Cl/Cd
-20 | -0.79 | 0.13207 | -0.069 | -5.982
-19.5 | -0.804 | 0.12289 | -0.071 | -6.542
-19 | -0.818 | 0.11223 | -0.073 | -7.285
-18.5 | -0.831 | 0.10055 | -0.076 | -8.263
-18 | -0.846 | 0.08589 | -0.08 | -9.851
-17.5 | -0.851 | 0.07967 | -0.082 | -10.677
-17 | -0.86 | 0.06741 | -0.085 | -12.76
-16.5 | -0.864 | 0.05808 | -0.088 | -14.877
-16 | -0.863 | 0.05078 | -0.091 | -16.985
-15.5 | -0.857 | 0.04431 | -0.093 | -19.339
-15 | -0.846 | 0.03923 | -0.094 | -21.569
-14.5 | -0.83 | 0.03534 | -0.096 | -23.495
-14 | -0.81 | 0.03167 | -0.098 | -25.588
-13.5 | -0.787 | 0.02807 | -0.099 | -28.036
-13 | -0.758 | 0.02545 | -0.101 | -29.806
-12.5 | -0.726 | 0.02335 | -0.102 | -31.078
-12 | -0.689 | 0.02133 | -0.103 | -32.318
-11.5 | -0.65 | 0.01937 | -0.105 | -33.542
-11 | -0.607 | 0.01778 | -0.106 | -34.115
-10.5 | -0.56 | 0.01649 | -0.107 | -33.991
-10 | -0.512 | 0.01589 | -0.108 | -32.21
-9.5 | -0.461 | 0.0148 | -0.109 | -31.139
-9 | -0.408 | 0.01379 | -0.11 | -29.58
-8.5 | -0.354 | 0.01045 | -0.112 | -33.875
-8 | -0.297 | 0.0106 | -0.113 | -27.996
-7.5 | -0.239 | 0.01007 | -0.114 | -23.734
-7 | -0.18 | 0.00963 | -0.115 | -18.717
-6.5 | -0.126 | 0.00815 | -0.121 | -15.405
-6 | -0.063 | 0.00747 | -0.122 | -8.425
-5.5 | 0 | 0.00734 | -0.123 | -0.003
-5 | 0.063 | 0.00709 | -0.124 | 8.906
-4.5 | 0.126 | 0.00657 | -0.124 | 19.232
-4 | 0.19 | 0.00638 | -0.125 | 29.764
-3.5 | 0.254 | 0.00615 | -0.126 | 41.325
-3 | 0.317 | 0.00614 | -0.127 | 51.687
-2.5 | 0.381 | 0.0062 | -0.127 | 61.418
-2 | 0.444 | 0.00627 | -0.128 | 70.886
-1.5 | 0.508 | 0.00636 | -0.129 | 79.875
-1 | 0.571 | 0.00646 | -0.13 | 88.382
-0.5 | 0.634 | 0.00657 | -0.13 | 96.539
0 | 0.697 | 0.00668 | -0.131 | 104.475
0.5 | 0.761 | 0.00686 | -0.132 | 110.923
1 | 0.819 | 0.00635 | -0.132 | 128.819
1.5 | 0.88 | 0.00715 | -0.132 | 123.082
2 | 0.941 | 0.00735 | -0.132 | 128.085
2.5 | 1.002 | 0.00752 | -0.133 | 133.247
3 | 1.063 | 0.00771 | -0.133 | 137.874
3.5 | 1.115 | 0.00791 | -0.134 | 140.891
4 | 1.174 | 0.00817 | -0.134 | 143.695
4.5 | 1.233 | 0.00841 | -0.135 | 146.588
5 | 1.292 | 0.00866 | -0.135 | 149.134
5.5 | 1.35 | 0.00904 | -0.136 | 149.293
6 | 1.408 | 0.00941 | -0.136 | 149.556
6.5 | 1.464 | 0.00981 | -0.137 | 149.278
7 | 1.519 | 0.01046 | -0.137 | 145.258
7.5 | 1.572 | 0.01165 | -0.137 | 134.955
8 | 1.622 | 0.01258 | -0.138 | 128.925
8.5 | 1.671 | 0.01362 | -0.138 | 122.661
9 | 1.717 | 0.01529 | -0.138 | 112.275
9.5 | 1.761 | 0.01714 | -0.138 | 102.769
10 | 1.804 | 0.01864 | -0.139 | 96.803
10.5 | 1.844 | 0.01983 | -0.139 | 93
11 | 1.881 | 0.02096 | -0.139 | 89.736
11.5 | 1.912 | 0.02408 | -0.139 | 79.402
12 | 1.943 | 0.02541 | -0.139 | 76.461
12.5 | 1.968 | 0.02666 | -0.14 | 73.825
13 | 1.988 | 0.02814 | -0.14 | 70.66
13.5 | 2.003 | 0.02979 | -0.14 | 67.229
14 | 2.013 | 0.03143 | -0.14 | 64.036
14.5 | 2.019 | 0.03324 | -0.14 | 60.745
15 | 2.019 | 0.0352 | -0.14 | 57.352
15.5 | 2.013 | 0.03716 | -0.14 | 54.166
16 | 2.001 | 0.03941 | -0.14 | 50.771
16.5 | 1.981 | 0.04184 | -0.14 | 47.337
17 | 1.955 | 0.04439 | -0.14 | 44.044
17.5 | 1.924 | 0.04711 | -0.14 | 40.841
18 | 1.889 | 0.04997 | -0.14 | 37.8
18.5 | 1.849 | 0.05336 | -0.139 | 34.652
19 | 1.806 | 0.05684 | -0.139 | 31.775
19.5 | 1.76 | 0.06066 | -0.139 | 29.009

## 68. Re 4M Mach 0.10 (2)
BIGFOIL.COM POLAR EXPORT
NACA63-720 a=0.8
NACA63-720 a=0.8 |  |  |  | Cl Max: | 1.6953 | at alpha= | 20 | deg
XFOIL ncrit=9 |  |  |  | L/D Max: | 179.905 | at alpha= | 6 | deg
Re: | 4000000 |  |  | Cd Min: | 0.10132 | at alpha= | 20 | deg
Mach: | 0.1 |  |  | Cl=0 at alpha= | -5.4176 | deg
|  |  |  | @ Cl=0.1, Cd= | 0.0064746
|  |  |  | @ Cl=0.4, Cd= | 0.005342
|  |  |  | @ Cl=0.6, Cd= | 0.005492
alpha (deg) | Cl | Cd | Cm | Cl/Cd
-20 | -0.9526 | 0.06577 | -0.1138 | -14.4838
-19.5 | -0.9571 | 0.05907 | -0.1176 | -16.2028
-19 | -0.967 | 0.05224 | -0.121 | -18.5107
-18.5 | -0.9657 | 0.04696 | -0.1232 | -20.5643
-18 | -0.959 | 0.04242 | -0.125 | -22.6073
-17.5 | -0.9554 | 0.03792 | -0.1263 | -25.1951
-17 | -0.9457 | 0.03423 | -0.127 | -27.6278
-16.5 | -0.934 | 0.03085 | -0.1274 | -30.2755
-16 | -0.9225 | 0.02783 | -0.1271 | -33.1477
-15.5 | -0.9093 | 0.02508 | -0.1264 | -36.256
-15 | -0.8955 | 0.02254 | -0.1253 | -39.7294
-14.5 | -0.883 | 0.02008 | -0.1238 | -43.9741
-14 | -0.8664 | 0.01804 | -0.1219 | -48.0266
-13.5 | -0.8638 | 0.01569 | -0.1184 | -55.0542
-13 | -0.8571 | 0.01324 | -0.1161 | -64.7356
-12.5 | -0.8116 | 0.01238 | -0.1159 | -65.5574
-12 | -0.7612 | 0.01173 | -0.1161 | -64.8934
-11.5 | -0.7089 | 0.01113 | -0.1164 | -63.6927
-11 | -0.6537 | 0.01067 | -0.117 | -61.2652
-10.5 | -0.5983 | 0.01019 | -0.1176 | -58.7144
-10 | -0.5412 | 0.0098 | -0.1184 | -55.2245
-9.5 | -0.4837 | 0.00942 | -0.1192 | -51.3482
-9 | -0.4256 | 0.00909 | -0.12 | -46.8207
-8.5 | -0.3667 | 0.00878 | -0.1209 | -41.7654
-7.5 | -0.2484 | 0.00818 | -0.1229 | -30.3667
-7 | -0.189 | 0.00793 | -0.1239 | -23.8335
-6.5 | -0.1293 | 0.00763 | -0.1249 | -16.9463
-6 | -0.0699 | 0.00725 | -0.1261 | -9.6414
-5.5 | -0.0099 | 0.00696 | -0.1272 | -1.4224
-5 | 0.0502 | 0.00669 | -0.1284 | 7.5037
-4.5 | 0.1103 | 0.00643 | -0.1295 | 17.154
-4 | 0.1705 | 0.0061 | -0.1308 | 27.9508
-3.5 | 0.2306 | 0.00578 | -0.132 | 39.8962
-3 | 0.291 | 0.0055 | -0.1333 | 52.9091
-2.5 | 0.3513 | 0.00535 | -0.1344 | 65.6636
-2 | 0.412 | 0.00534 | -0.1355 | 77.1536
-1.5 | 0.4724 | 0.00537 | -0.1365 | 87.9702
-1 | 0.5326 | 0.00543 | -0.1375 | 98.0847
0 | 0.6522 | 0.00554 | -0.1394 | 117.7256
0.5 | 0.7123 | 0.0056 | -0.1403 | 127.1964
1 | 0.7712 | 0.00569 | -0.1411 | 135.536
1.5 | 0.8305 | 0.00578 | -0.1419 | 143.6851
2 | 0.889 | 0.00588 | -0.1427 | 151.1905
2.5 | 0.9469 | 0.00601 | -0.1433 | 157.5541
3 | 1.0043 | 0.00615 | -0.1438 | 163.3008
3.5 | 1.0613 | 0.00629 | -0.1443 | 168.7281
4 | 1.1177 | 0.00645 | -0.1446 | 173.2868
4.5 | 1.1729 | 0.00662 | -0.1448 | 177.1752
5 | 1.2254 | 0.00689 | -0.1444 | 177.852
5.5 | 1.2768 | 0.00714 | -0.1439 | 178.8235
6 | 1.3277 | 0.00738 | -0.1433 | 179.9051
6.5 | 1.3748 | 0.00768 | -0.1419 | 179.0104
7 | 1.4091 | 0.00805 | -0.1381 | 175.0435
7.5 | 1.439 | 0.00866 | -0.1338 | 166.1663
8 | 1.4561 | 0.00979 | -0.1276 | 148.7334
8.5 | 1.4642 | 0.01138 | -0.1204 | 128.6643
9 | 1.4799 | 0.0129 | -0.1148 | 114.7209
9.5 | 1.4952 | 0.01457 | -0.1096 | 102.6218
10 | 1.5082 | 0.01651 | -0.1044 | 91.3507
10.5 | 1.5215 | 0.01861 | -0.0997 | 81.7571
11 | 1.5362 | 0.02086 | -0.0956 | 73.6433
11.5 | 1.5475 | 0.02354 | -0.0916 | 65.7392
12 | 1.5602 | 0.02635 | -0.0882 | 59.2106
12.5 | 1.575 | 0.02924 | -0.0853 | 53.8646
13 | 1.5854 | 0.03263 | -0.0824 | 48.5872
13.5 | 1.5933 | 0.03645 | -0.0799 | 43.7119
14 | 1.5998 | 0.0406 | -0.0776 | 39.4039
14.5 | 1.6062 | 0.04497 | -0.0757 | 35.7171
15 | 1.614 | 0.04944 | -0.0743 | 32.6456
15.5 | 1.6235 | 0.05392 | -0.0732 | 30.1094
16 | 1.6317 | 0.05868 | -0.0724 | 27.8067
16.5 | 1.6448 | 0.06303 | -0.072 | 26.0955
17 | 1.6541 | 0.0676 | -0.0716 | 24.4689
17.5 | 1.6632 | 0.07269 | -0.0717 | 22.8807
18 | 1.6706 | 0.07812 | -0.0719 | 21.385
18.5 | 1.6788 | 0.08353 | -0.0724 | 20.0982
19 | 1.6825 | 0.08963 | -0.0732 | 18.7716
19.5 | 1.6897 | 0.09536 | -0.0742 | 17.7192
20 | 1.6953 | 0.10132 | -0.0754 | 16.7321

## 69. Re 4M Mach 0.25 (1)
BIGFOIL.COM POLAR EXPORT
NACA63-720 a=0.8
NACA63-720 a=0.8 |  |  |  | Cl Max: | 1.98 | at alpha= | 13.5 | deg
JavaFoil+Calcfoil stall+Eppler ext transition |  |  |  | L/D Max: | 146.468 | at alpha= | 6 | deg
Re: | 4000000 |  |  | Cd Min: | 0.00599 | at alpha= | 0.5 | deg
Mach: | 0.25 |  |  | Cl=0 at alpha= | -5.5 | deg
|  |  |  | @ Cl=0.1, Cd= | 0.0069831
|  |  |  | @ Cl=0.4, Cd= | 0.0063123
|  |  |  | @ Cl=0.6, Cd= | 0.006612
alpha (deg) | Cl | Cd | Cm | Cl/Cd
-19.5 | -0.501 | 0.15239 | -0.063 | -3.287
-19 | -0.544 | 0.14279 | -0.064 | -3.807
-18.5 | -0.583 | 0.13334 | -0.066 | -4.372
-18 | -0.618 | 0.12497 | -0.068 | -4.946
-17.5 | -0.65 | 0.1156 | -0.071 | -5.62
-17 | -0.677 | 0.1068 | -0.073 | -6.336
-16.5 | -0.705 | 0.09115 | -0.079 | -7.739
-16 | -0.732 | 0.07515 | -0.085 | -9.743
-15.5 | -0.755 | 0.06033 | -0.09 | -12.514
-15 | -0.762 | 0.05402 | -0.092 | -14.113
-14.5 | -0.768 | 0.04509 | -0.095 | -17.035
-14 | -0.765 | 0.03894 | -0.098 | -19.643
-13.5 | -0.754 | 0.034 | -0.1 | -22.185
-13 | -0.737 | 0.02991 | -0.102 | -24.647
-12.5 | -0.714 | 0.02658 | -0.104 | -26.85
-12 | -0.684 | 0.02388 | -0.105 | -28.645
-11.5 | -0.65 | 0.02141 | -0.107 | -30.338
-11 | -0.61 | 0.01945 | -0.108 | -31.363
-10.5 | -0.566 | 0.01794 | -0.109 | -31.556
-10 | -0.519 | 0.01709 | -0.11 | -30.37
-9.5 | -0.469 | 0.01583 | -0.112 | -29.608
-9 | -0.416 | 0.01474 | -0.113 | -28.192
-8.5 | -0.36 | 0.0137 | -0.114 | -26.263
-8 | -0.303 | 0.01049 | -0.116 | -28.909
-7.5 | -0.244 | 0.00997 | -0.117 | -24.491
-7 | -0.184 | 0.01011 | -0.118 | -18.231
-6.5 | -0.124 | 0.00968 | -0.119 | -12.755
-6 | -0.065 | 0.00813 | -0.125 | -7.943
-5.5 | 0 | 0.00749 | -0.126 | -0.003
-5 | 0.065 | 0.00729 | -0.127 | 8.895
-4.5 | 0.13 | 0.00672 | -0.128 | 19.319
-4 | 0.195 | 0.0065 | -0.129 | 30.013
-3.5 | 0.261 | 0.00631 | -0.129 | 41.387
-3 | 0.326 | 0.00627 | -0.13 | 52.011
-2.5 | 0.391 | 0.0063 | -0.131 | 62.078
-2 | 0.457 | 0.00639 | -0.132 | 71.455
-1.5 | 0.522 | 0.00649 | -0.132 | 80.317
-1 | 0.587 | 0.00659 | -0.133 | 89.081
-0.5 | 0.652 | 0.0067 | -0.134 | 97.216
0 | 0.713 | 0.00635 | -0.134 | 112.168
0.5 | 0.776 | 0.00599 | -0.134 | 129.495
1 | 0.839 | 0.00718 | -0.135 | 116.934
1.5 | 0.902 | 0.00737 | -0.135 | 122.321
2 | 0.965 | 0.00758 | -0.136 | 127.343
2.5 | 1.028 | 0.00774 | -0.136 | 132.839
3 | 1.091 | 0.00797 | -0.137 | 136.868
3.5 | 1.143 | 0.0082 | -0.137 | 139.359
4 | 1.203 | 0.0085 | -0.138 | 141.622
4.5 | 1.264 | 0.00874 | -0.138 | 144.642
5 | 1.324 | 0.00904 | -0.139 | 146.431
5.5 | 1.384 | 0.00946 | -0.139 | 146.257
6 | 1.442 | 0.00985 | -0.14 | 146.468
6.5 | 1.5 | 0.01038 | -0.14 | 144.505
7 | 1.556 | 0.0111 | -0.141 | 140.205
7.5 | 1.608 | 0.01247 | -0.141 | 128.965
8 | 1.659 | 0.01352 | -0.141 | 122.763
8.5 | 1.708 | 0.01468 | -0.141 | 116.334
9 | 1.752 | 0.01691 | -0.142 | 103.608
9.5 | 1.795 | 0.01891 | -0.142 | 94.952
10 | 1.837 | 0.02029 | -0.142 | 90.537
10.5 | 1.874 | 0.02157 | -0.142 | 86.893
11 | 1.904 | 0.02502 | -0.142 | 76.104
11.5 | 1.933 | 0.02645 | -0.143 | 73.072
12 | 1.956 | 0.02804 | -0.143 | 69.75
12.5 | 1.97 | 0.02983 | -0.143 | 66.046
13 | 1.978 | 0.03156 | -0.143 | 62.68
13.5 | 1.98 | 0.03359 | -0.143 | 58.957
14 | 1.975 | 0.03564 | -0.143 | 55.419
14.5 | 1.964 | 0.03795 | -0.143 | 51.739
15 | 1.942 | 0.04037 | -0.143 | 48.102
15.5 | 1.909 | 0.04325 | -0.143 | 44.143
16 | 1.869 | 0.0462 | -0.143 | 40.458
16.5 | 1.816 | 0.04954 | -0.142 | 36.653
17 | 1.752 | 0.05304 | -0.142 | 33.022
17.5 | 1.679 | 0.05714 | -0.142 | 29.39
18 | 1.598 | 0.06224 | -0.141 | 25.672
18.5 | 1.511 | 0.06708 | -0.141 | 22.528

## 70. Re 4M Mach 0.25 (2)
BIGFOIL.COM POLAR EXPORT
NACA63-720 a=0.8
NACA63-720 a=0.8 |  |  |  | Cl Max: | 1.6293 | at alpha= | 17 | deg
XFOIL ncrit=9 |  |  |  | L/D Max: | 176.994 | at alpha= | 5 | deg
Re: | 4000000 |  |  | Cd Min: | 0.10172 | at alpha= | -20 | deg
Mach: | 0.25 |  |  | Cl=0 at alpha= | -5.3994 | deg
|  |  |  | @ Cl=0.1, Cd= | 0.0066717
|  |  |  | @ Cl=0.4, Cd= | 0.0054579
|  |  |  | @ Cl=0.6, Cd= | 0.005577
alpha (deg) | Cl | Cd | Cm | Cl/Cd
-20 | -0.7469 | 0.10172 | -0.1 | -7.3427
-19.5 | -0.7891 | 0.08797 | -0.1093 | -8.9701
-19 | -0.8308 | 0.07528 | -0.1175 | -11.0361
-18.5 | -0.8525 | 0.06584 | -0.1233 | -12.9481
-18 | -0.8608 | 0.05848 | -0.1275 | -14.7196
-17.5 | -0.8747 | 0.05109 | -0.1311 | -17.1208
-17 | -0.8774 | 0.04534 | -0.1334 | -19.3516
-16.5 | -0.8747 | 0.0403 | -0.135 | -21.7047
-16 | -0.8683 | 0.03595 | -0.1359 | -24.153
-15.5 | -0.8595 | 0.03212 | -0.1362 | -26.759
-15 | -0.8482 | 0.02875 | -0.1359 | -29.5026
-14.5 | -0.8367 | 0.02571 | -0.135 | -32.5438
-14 | -0.8246 | 0.02293 | -0.1335 | -35.9616
-13.5 | -0.8117 | 0.0204 | -0.1316 | -39.7892
-13 | -0.7988 | 0.01802 | -0.1293 | -44.3285
-12.5 | -0.809 | 0.0152 | -0.1242 | -53.2237
-12 | -0.7839 | 0.01306 | -0.1236 | -60.023
-11.5 | -0.735 | 0.01216 | -0.1233 | -60.4441
-11 | -0.681 | 0.01144 | -0.1232 | -59.528
-10.5 | -0.6239 | 0.01087 | -0.1234 | -57.3965
-9.5 | -0.5057 | 0.00991 | -0.1242 | -51.0293
-9 | -0.4454 | 0.00949 | -0.1248 | -46.9336
-8.5 | -0.3842 | 0.00912 | -0.1255 | -42.1272
-8 | -0.3227 | 0.00878 | -0.1263 | -36.754
-7.5 | -0.2608 | 0.00849 | -0.1271 | -30.7185
-7 | -0.1987 | 0.00817 | -0.128 | -24.3207
-6.5 | -0.1367 | 0.0079 | -0.1289 | -17.3038
-6 | -0.0746 | 0.00748 | -0.13 | -9.9733
-5.5 | -0.0126 | 0.00718 | -0.131 | -1.7549
-5 | 0.05 | 0.00688 | -0.1322 | 7.2674
-4.5 | 0.1124 | 0.00662 | -0.1333 | 16.9789
-4 | 0.1749 | 0.00626 | -0.1346 | 27.9393
-3.5 | 0.2371 | 0.00594 | -0.1358 | 39.9158
-3 | 0.2997 | 0.00564 | -0.1371 | 53.1383
-2.5 | 0.3621 | 0.00547 | -0.1382 | 66.1974
-2 | 0.4249 | 0.00545 | -0.1393 | 77.9633
-1.5 | 0.4871 | 0.00551 | -0.1403 | 88.4029
-1 | 0.5499 | 0.00552 | -0.1413 | 99.6196
-0.5 | 0.6114 | 0.00559 | -0.1422 | 109.3739
0 | 0.6737 | 0.00564 | -0.1432 | 119.4504
0.5 | 0.7349 | 0.00574 | -0.144 | 128.0314
1 | 0.7961 | 0.00583 | -0.1447 | 136.5523
1.5 | 0.8572 | 0.00592 | -0.1455 | 144.7973
2 | 0.9167 | 0.00608 | -0.146 | 150.773
2.5 | 0.9772 | 0.00617 | -0.1466 | 158.3793
3.5 | 1.0942 | 0.00648 | -0.1471 | 168.858
4 | 1.1502 | 0.00671 | -0.1469 | 171.4158
4.5 | 1.2077 | 0.00685 | -0.1469 | 176.3066
5 | 1.2602 | 0.00712 | -0.146 | 176.9944
5.5 | 1.3088 | 0.00744 | -0.1443 | 175.914
6 | 1.3478 | 0.00774 | -0.1408 | 174.1344
6.5 | 1.3883 | 0.00814 | -0.1377 | 170.5528
7 | 1.4266 | 0.00868 | -0.1344 | 164.3548
7.5 | 1.4618 | 0.00938 | -0.1307 | 155.8422
8 | 1.4855 | 0.0105 | -0.1254 | 141.4762
8.5 | 1.4886 | 0.01249 | -0.1174 | 119.1833
9 | 1.4983 | 0.01447 | -0.111 | 103.5453
9.5 | 1.5104 | 0.01657 | -0.1053 | 91.1527
10 | 1.5182 | 0.01911 | -0.0997 | 79.4453
10.5 | 1.5275 | 0.0219 | -0.0948 | 69.7489
11 | 1.5403 | 0.02476 | -0.0908 | 62.2092
11.5 | 1.5488 | 0.02815 | -0.0869 | 55.0195
12 | 1.559 | 0.03168 | -0.0837 | 49.2109
12.5 | 1.5691 | 0.03545 | -0.0808 | 44.2623
13 | 1.5751 | 0.03976 | -0.0781 | 39.6152
13.5 | 1.5812 | 0.04437 | -0.0759 | 35.6367
14 | 1.5807 | 0.04977 | -0.0739 | 31.7601
15 | 1.5915 | 0.06024 | -0.0716 | 26.4193
15.5 | 1.6012 | 0.06535 | -0.071 | 24.5019
16 | 1.6114 | 0.07053 | -0.0707 | 22.847
16.5 | 1.6195 | 0.07613 | -0.0707 | 21.2728
17 | 1.6293 | 0.08164 | -0.071 | 19.9571

## 71. Re 4M Mach 0.50 (1)
BIGFOIL.COM POLAR EXPORT
NACA63-720 a=0.8
NACA63-720 a=0.8 |  |  |  | Cl Max: | 1.883 | at alpha= | 10 | deg
JavaFoil+Calcfoil stall+Eppler ext transition |  |  |  | L/D Max: | 132.674 | at alpha= | 4.5 | deg
Re: | 4000000 |  |  | Cd Min: | 0.00618 | at alpha= | -2.5 | deg
Mach: | 0.5 |  |  | Cl=0 at alpha= | -5.5 | deg
|  |  |  | @ Cl=0.1, Cd= | 0.0087525
|  |  |  | @ Cl=0.4, Cd= | 0.006383
|  |  |  | @ Cl=0.6, Cd= | 0.0071979
alpha (deg) | Cl | Cd | Cm | Cl/Cd
-20 | -0.846 | 0.16451 | -0.067 | -5.141
-19.5 | -0.819 | 0.16054 | -0.07 | -5.102
-19 | -0.788 | 0.15732 | -0.068 | -5.008
-18.5 | -0.757 | 0.15181 | -0.066 | -4.99
-18 | -0.728 | 0.14754 | -0.066 | -4.937
-17.5 | -0.702 | 0.1421 | -0.07 | -4.939
-17 | -0.671 | 0.13615 | -0.067 | -4.927
-16.5 | -0.64 | 0.13284 | -0.064 | -4.819
-16 | -0.611 | 0.12634 | -0.064 | -4.837
-15.5 | -0.583 | 0.1269 | -0.066 | -4.593
-15 | -0.553 | 0.11643 | -0.065 | -4.752
-14.5 | -0.523 | 0.11151 | -0.062 | -4.692
-14 | -0.494 | 0.10926 | -0.062 | -4.523
-13.5 | -0.465 | 0.1027 | -0.063 | -4.531
-13 | -0.436 | 0.09854 | -0.063 | -4.428
-12.5 | -0.407 | 0.09097 | -0.061 | -4.473
-12 | -0.378 | 0.0932 | -0.064 | -4.06
-11.5 | -0.349 | 0.08577 | -0.065 | -4.075
-11 | -0.33 | 0.06316 | -0.09 | -5.22
-10.5 | -0.469 | 0.03531 | -0.113 | -13.268
-10 | -0.501 | 0.02579 | -0.119 | -19.415
-9.5 | -0.479 | 0.02276 | -0.121 | -21.029
-9 | -0.438 | 0.02018 | -0.123 | -21.686
-8.5 | -0.385 | 0.01799 | -0.125 | -21.412
-8 | -0.326 | 0.01638 | -0.126 | -19.914
-7.5 | -0.265 | 0.01398 | -0.128 | -18.974
-7 | -0.201 | 0.01312 | -0.13 | -15.328
-6.5 | -0.135 | 0.01235 | -0.131 | -10.95
-6 | -0.068 | 0.0117 | -0.132 | -5.825
-5.5 | 0 | 0.01004 | -0.134 | -0.003
-5 | 0.069 | 0.00945 | -0.135 | 7.32
-4.5 | 0.145 | 0.00774 | -0.143 | 18.722
-4 | 0.218 | 0.00716 | -0.144 | 30.403
-3.5 | 0.292 | 0.007 | -0.145 | 41.699
-3 | 0.365 | 0.00657 | -0.145 | 55.501
-2.5 | 0.438 | 0.00618 | -0.145 | 70.845
-2 | 0.51 | 0.00705 | -0.146 | 72.376
-1.5 | 0.583 | 0.00717 | -0.146 | 81.369
-1 | 0.656 | 0.00729 | -0.147 | 89.923
-0.5 | 0.729 | 0.00743 | -0.148 | 98.131
0 | 0.79 | 0.00771 | -0.148 | 102.406
0.5 | 0.861 | 0.00793 | -0.149 | 108.581
1 | 0.931 | 0.00815 | -0.15 | 114.184
1.5 | 1.001 | 0.00841 | -0.15 | 119.011
2 | 1.072 | 0.00866 | -0.151 | 123.681
2.5 | 1.141 | 0.009 | -0.151 | 126.775
3 | 1.211 | 0.00938 | -0.152 | 129.118
3.5 | 1.263 | 0.00975 | -0.152 | 129.58
4 | 1.33 | 0.01009 | -0.153 | 131.798
4.5 | 1.396 | 0.01052 | -0.154 | 132.674
5 | 1.462 | 0.01109 | -0.154 | 131.815
5.5 | 1.526 | 0.01168 | -0.155 | 130.612
6 | 1.589 | 0.01245 | -0.155 | 127.621
6.5 | 1.649 | 0.01347 | -0.155 | 122.407
7 | 1.706 | 0.01557 | -0.156 | 109.562
7.5 | 1.759 | 0.01723 | -0.156 | 102.054
8 | 1.805 | 0.01928 | -0.156 | 93.597
8.5 | 1.84 | 0.02326 | -0.156 | 79.1
9 | 1.869 | 0.02623 | -0.156 | 71.251
9.5 | 1.88 | 0.03185 | -0.155 | 59.03
10 | 1.883 | 0.03458 | -0.155 | 54.454
10.5 | 1.85 | 0.03796 | -0.155 | 48.742
11 | 1.762 | 0.04193 | -0.155 | 42.022
11.5 | 1.462 | 0.04826 | -0.155 | 30.303
12 | 1.149 | 0.05375 | -0.154 | 21.378
12.5 | 1.015 | 0.09723 | -0.073 | 10.444
13 | 1.201 | 0.06276 | -0.153 | 19.142
13.5 | 1.19 | 0.0766 | -0.145 | 15.534
14 | 1.251 | 0.07428 | -0.152 | 16.839
14.5 | 1.28 | 0.07455 | -0.152 | 17.174
15 | 1.235 | 0.10147 | -0.135 | 12.172

## 72. Re 4M Mach 0.50 (2)
BIGFOIL.COM POLAR EXPORT
NACA63-720 a=0.8
NACA63-720 a=0.8 |  |  |  | Cl Max: | 1.5886 | at alpha= | 9 | deg
XFOIL ncrit=9 |  |  |  | L/D Max: | 145.42 | at alpha= | 2.5 | deg
Re: | 4000000 |  |  | Cd Min: | 0.13713 | at alpha= | -17.5 | deg
Mach: | 0.5 |  |  | Cl=0 at alpha= | -5.3134 | deg
|  |  |  | @ Cl=0.1, Cd= | 0.007504
|  |  |  | @ Cl=0.4, Cd= | 0.0060058
|  |  |  | @ Cl=0.6, Cd= | 0.0060766
alpha (deg) | Cl | Cd | Cm | Cl/Cd
-17.5 | -0.3492 | 0.13713 | -0.1004 | -2.5465
-17 | -0.3989 | 0.1203 | -0.1122 | -3.3159
-16.5 | -0.5082 | 0.09826 | -0.1303 | -5.172
-16 | -0.5399 | 0.08675 | -0.1394 | -6.2236
-15.5 | -0.5611 | 0.07698 | -0.1465 | -7.2889
-15 | -0.5805 | 0.06776 | -0.1528 | -8.567
-14.5 | -0.6021 | 0.05902 | -0.1583 | -10.2016
-14 | -0.6287 | 0.05058 | -0.1628 | -12.4298
-13.5 | -0.6532 | 0.043 | -0.1658 | -15.1907
-13 | -0.674 | 0.03635 | -0.1672 | -18.542
-12.5 | -0.6788 | 0.03124 | -0.1666 | -21.7286
-12 | -0.6717 | 0.02726 | -0.1649 | -24.6405
-11 | -0.6334 | 0.02137 | -0.1595 | -29.6397
-10.5 | -0.6113 | 0.01889 | -0.1562 | -32.361
-10 | -0.589 | 0.01668 | -0.1522 | -35.3118
-9.5 | -0.5713 | 0.01464 | -0.1476 | -39.0232
-9 | -0.5221 | 0.0128 | -0.1471 | -40.7891
-8.5 | -0.4578 | 0.01151 | -0.1473 | -39.7741
-8 | -0.3891 | 0.01069 | -0.1469 | -36.3985
-7.5 | -0.3185 | 0.01007 | -0.1467 | -31.6286
-7 | -0.2459 | 0.0095 | -0.1468 | -25.8842
-6.5 | -0.1729 | 0.00909 | -0.147 | -19.0209
-6 | -0.0999 | 0.00867 | -0.1474 | -11.5225
-5.5 | -0.0269 | 0.00826 | -0.148 | -3.2567
-5 | 0.0452 | 0.00779 | -0.1489 | 5.8023
-4.5 | 0.118 | 0.00741 | -0.1498 | 15.9244
-4 | 0.1902 | 0.00712 | -0.1507 | 26.7135
-3 | 0.3338 | 0.0063 | -0.1531 | 52.9841
-2.5 | 0.4058 | 0.00598 | -0.1543 | 67.8595
-2 | 0.477 | 0.00597 | -0.1551 | 79.8995
-1.5 | 0.548 | 0.00601 | -0.1559 | 91.1814
-1 | 0.6183 | 0.0061 | -0.1565 | 101.3607
-0.5 | 0.6871 | 0.0062 | -0.1569 | 110.8226
0 | 0.7563 | 0.00629 | -0.1573 | 120.2385
0.5 | 0.8216 | 0.00648 | -0.157 | 126.7901
1 | 0.8887 | 0.00659 | -0.1569 | 134.8558
1.5 | 0.9506 | 0.0068 | -0.1559 | 139.7941
2 | 1.0018 | 0.00699 | -0.1528 | 143.319
2.5 | 1.0572 | 0.00727 | -0.1505 | 145.4195
3 | 1.1089 | 0.00771 | -0.1476 | 143.8262
3.5 | 1.1668 | 0.00805 | -0.1458 | 144.9441
4 | 1.2188 | 0.00859 | -0.143 | 141.8859
4.5 | 1.2752 | 0.00905 | -0.1408 | 140.9061
5 | 1.3268 | 0.00969 | -0.1379 | 136.9247
5.5 | 1.381 | 0.01029 | -0.1354 | 134.208
6 | 1.4273 | 0.01119 | -0.1317 | 127.5514
7 | 1.5129 | 0.01344 | -0.1235 | 112.567
7.5 | 1.5484 | 0.01498 | -0.1187 | 103.3645
8 | 1.5787 | 0.01688 | -0.1136 | 93.5249
8.5 | 1.5862 | 0.02004 | -0.1067 | 79.1517
9 | 1.5886 | 0.02381 | -0.1002 | 66.7199
9.5 | 1.577 | 0.02875 | -0.0935 | 54.8522
10 | 1.5632 | 0.03432 | -0.0878 | 45.5478
11 | 1.5387 | 0.04678 | -0.0795 | 32.8923
11.5 | 1.5345 | 0.05308 | -0.0769 | 28.9092
12 | 1.5341 | 0.0594 | -0.0749 | 25.8266
12.5 | 1.5358 | 0.06589 | -0.0735 | 23.3085
13 | 1.5365 | 0.07276 | -0.0726 | 21.1174
13.5 | 1.5339 | 0.08029 | -0.0722 | 19.1045
14 | 1.5255 | 0.08868 | -0.0726 | 17.2023

## 73. Re 5M Mach 0.00 (1)
BIGFOIL.COM POLAR EXPORT
NACA63-720 a=0.8
NACA63-720 a=0.8 |  |  |  | Cl Max: | 2.031 | at alpha= | 15 | deg
JavaFoil+Calcfoil stall+Eppler ext transition |  |  |  | L/D Max: | 152.212 | at alpha= | 5.5 | deg
Re: | 5000000 |  |  | Cd Min: | 0.00605 | at alpha= | -2.5 | deg
Mach: | 0 |  |  | Cl=0 at alpha= | -5.5 | deg
|  |  |  | @ Cl=0.1, Cd= | 0.006801
|  |  |  | @ Cl=0.4, Cd= | 0.0060833
|  |  |  | @ Cl=0.6, Cd= | 0.0063211
alpha (deg) | Cl | Cd | Cm | Cl/Cd
-20 | -0.832 | 0.12192 | -0.071 | -6.827
-19.5 | -0.843 | 0.11273 | -0.073 | -7.482
-19 | -0.86 | 0.0972 | -0.077 | -8.844
-18.5 | -0.873 | 0.08396 | -0.081 | -10.399
-18 | -0.884 | 0.07172 | -0.084 | -12.332
-17.5 | -0.885 | 0.06669 | -0.085 | -13.278
-17 | -0.888 | 0.05832 | -0.088 | -15.23
-16.5 | -0.887 | 0.0514 | -0.09 | -17.251
-16 | -0.883 | 0.04413 | -0.092 | -20.018
-15.5 | -0.872 | 0.04017 | -0.093 | -21.709
-15 | -0.858 | 0.03624 | -0.095 | -23.663
-14.5 | -0.84 | 0.03254 | -0.096 | -25.808
-14 | -0.818 | 0.02909 | -0.098 | -28.121
-13.5 | -0.792 | 0.02617 | -0.099 | -30.266
-13 | -0.762 | 0.0238 | -0.101 | -32.02
-12.5 | -0.728 | 0.02191 | -0.102 | -33.224
-12 | -0.691 | 0.02001 | -0.103 | -34.522
-11.5 | -0.65 | 0.01824 | -0.104 | -35.666
-11 | -0.607 | 0.01681 | -0.106 | -36.1
-10.5 | -0.56 | 0.01556 | -0.107 | -36.008
-10 | -0.511 | 0.01447 | -0.108 | -35.332
-9.5 | -0.46 | 0.01405 | -0.109 | -32.764
-9 | -0.407 | 0.01308 | -0.11 | -31.136
-8.5 | -0.353 | 0.01053 | -0.112 | -33.543
-8 | -0.296 | 0.01 | -0.113 | -29.631
-7.5 | -0.238 | 0.00958 | -0.114 | -24.878
-7 | -0.187 | 0.008 | -0.12 | -23.361
-6.5 | -0.125 | 0.00782 | -0.121 | -15.987
-6 | -0.063 | 0.00733 | -0.122 | -8.548
-5.5 | 0 | 0.00716 | -0.122 | -0.003
-5 | 0.063 | 0.00703 | -0.123 | 8.935
-4.5 | 0.126 | 0.00664 | -0.124 | 18.948
-4 | 0.189 | 0.00634 | -0.125 | 29.8
-3.5 | 0.253 | 0.00619 | -0.125 | 40.838
-3 | 0.316 | 0.00608 | -0.126 | 51.98
-2.5 | 0.379 | 0.00605 | -0.127 | 62.594
-2 | 0.442 | 0.00615 | -0.127 | 71.917
-1.5 | 0.505 | 0.0062 | -0.128 | 81.525
-1 | 0.568 | 0.00625 | -0.129 | 90.924
-0.5 | 0.631 | 0.00639 | -0.13 | 98.75
0 | 0.694 | 0.00647 | -0.13 | 107.221
0.5 | 0.757 | 0.00663 | -0.131 | 114.071
1 | 0.82 | 0.00682 | -0.132 | 120.169
1.5 | 0.877 | 0.0063 | -0.132 | 139.161
2 | 0.938 | 0.00713 | -0.132 | 131.55
2.5 | 0.998 | 0.0073 | -0.132 | 136.707
3 | 1.059 | 0.00751 | -0.133 | 141.015
3.5 | 1.111 | 0.00771 | -0.133 | 144.021
4 | 1.17 | 0.00793 | -0.134 | 147.509
4.5 | 1.229 | 0.00819 | -0.134 | 150.105
5 | 1.287 | 0.00851 | -0.135 | 151.232
5.5 | 1.345 | 0.00884 | -0.135 | 152.212
6 | 1.402 | 0.00925 | -0.136 | 151.651
6.5 | 1.458 | 0.00979 | -0.136 | 148.87
7 | 1.512 | 0.01088 | -0.136 | 138.942
7.5 | 1.565 | 0.0117 | -0.137 | 133.799
8 | 1.616 | 0.01257 | -0.137 | 128.546
8.5 | 1.664 | 0.01388 | -0.137 | 119.9
9 | 1.71 | 0.01544 | -0.137 | 110.788
9.5 | 1.755 | 0.01688 | -0.138 | 103.959
10 | 1.799 | 0.01802 | -0.138 | 99.82
10.5 | 1.839 | 0.01898 | -0.138 | 96.907
11 | 1.875 | 0.02183 | -0.138 | 85.89
11.5 | 1.91 | 0.02288 | -0.139 | 83.466
12 | 1.942 | 0.02405 | -0.139 | 80.725
12.5 | 1.968 | 0.02526 | -0.139 | 77.915
13 | 1.99 | 0.02652 | -0.139 | 75.025
13.5 | 2.008 | 0.02796 | -0.14 | 71.809
14 | 2.02 | 0.02956 | -0.14 | 68.342
14.5 | 2.029 | 0.03123 | -0.14 | 64.955
15 | 2.031 | 0.03287 | -0.14 | 61.791
15.5 | 2.028 | 0.03472 | -0.14 | 58.415
16 | 2.02 | 0.0368 | -0.14 | 54.883
16.5 | 2.004 | 0.03908 | -0.14 | 51.286
17 | 1.983 | 0.04131 | -0.14 | 47.995
17.5 | 1.956 | 0.0438 | -0.14 | 44.663
18 | 1.927 | 0.04642 | -0.139 | 41.499
18.5 | 1.892 | 0.04946 | -0.139 | 38.26
19 | 1.855 | 0.05259 | -0.139 | 35.266
19.5 | 1.814 | 0.05608 | -0.139 | 32.351
20 | 1.771 | 0.05947 | -0.139 | 29.78

## 74. Re 5M Mach 0.00 (2)
BIGFOIL.COM POLAR EXPORT
NACA63-720 a=0.8
NACA63-720 a=0.8 |  |  |  | Cl Max: | 1.7252 | at alpha= | 20 | deg
XFOIL ncrit=9 |  |  |  | L/D Max: | 186.915 | at alpha= | 6 | deg
Re: | 5000000 |  |  | Cd Min: | 0.09458 | at alpha= | 20 | deg
Mach: | 0 |  |  | Cl=0 at alpha= | -5.4248 | deg
|  |  |  | @ Cl=0.1, Cd= | 0.0062935
|  |  |  | @ Cl=0.4, Cd= | 0.0051474
|  |  |  | @ Cl=0.6, Cd= | 0.0052444
alpha (deg) | Cl | Cd | Cm | Cl/Cd
-20 | -1.0129 | 0.05711 | -0.1164 | -17.7359
-19.5 | -1.004 | 0.05249 | -0.1187 | -19.1275
-19 | -1.0147 | 0.046 | -0.1216 | -22.0587
-18.5 | -1.0105 | 0.04135 | -0.1233 | -24.4377
-18 | -0.9964 | 0.0379 | -0.1243 | -26.2902
-17.5 | -0.995 | 0.03353 | -0.1252 | -29.6749
-17 | -0.9837 | 0.03023 | -0.1255 | -32.5405
-16.5 | -0.9709 | 0.02739 | -0.1252 | -35.4472
-16 | -0.9562 | 0.02476 | -0.1247 | -38.6187
-15.5 | -0.9403 | 0.02241 | -0.1237 | -41.9589
-15 | -0.9223 | 0.02028 | -0.1226 | -45.4783
-14.5 | -0.9052 | 0.01828 | -0.1209 | -49.5186
-14 | -0.8888 | 0.01644 | -0.1187 | -54.0633
-13.5 | -0.8845 | 0.01446 | -0.1151 | -61.1687
-13 | -0.8577 | 0.01255 | -0.1143 | -68.3426
-12.5 | -0.8121 | 0.01166 | -0.1142 | -69.6484
-12 | -0.7611 | 0.01102 | -0.1146 | -69.0653
-11.5 | -0.7071 | 0.01052 | -0.1151 | -67.2148
-11 | -0.6523 | 0.01005 | -0.1158 | -64.9055
-10.5 | -0.596 | 0.00966 | -0.1165 | -61.6977
-10 | -0.5392 | 0.00927 | -0.1174 | -58.1661
-9.5 | -0.4814 | 0.00899 | -0.1182 | -53.5484
-9 | -0.4234 | 0.00862 | -0.1192 | -49.1183
-8.5 | -0.3648 | 0.00838 | -0.1202 | -43.5322
-8 | -0.3059 | 0.00808 | -0.1212 | -37.8589
-7.5 | -0.2468 | 0.00786 | -0.1222 | -31.3995
-7 | -0.1874 | 0.0076 | -0.1233 | -24.6579
-6.5 | -0.1279 | 0.00735 | -0.1243 | -17.4014
-6 | -0.0687 | 0.007 | -0.1255 | -9.8143
-5.5 | -0.009 | 0.00673 | -0.1266 | -1.3373
-5 | 0.0508 | 0.00649 | -0.1278 | 7.8274
-4.5 | 0.1109 | 0.00625 | -0.129 | 17.744
-4 | 0.1707 | 0.00599 | -0.1302 | 28.4975
-3.5 | 0.2308 | 0.00568 | -0.1315 | 40.6338
-3 | 0.2908 | 0.00541 | -0.1327 | 53.7523
-2.5 | 0.351 | 0.00518 | -0.134 | 67.7606
-2 | 0.4112 | 0.00514 | -0.1351 | 80
-1.5 | 0.4714 | 0.00516 | -0.1362 | 91.3566
-1 | 0.5316 | 0.00518 | -0.1372 | 102.6255
-0.5 | 0.5911 | 0.00524 | -0.1382 | 112.8053
0 | 0.6512 | 0.00527 | -0.1392 | 123.5674
0.5 | 0.7103 | 0.00535 | -0.1401 | 132.7664
1 | 0.7699 | 0.00542 | -0.141 | 142.048
1.5 | 0.8287 | 0.0055 | -0.1419 | 150.6727
2 | 0.887 | 0.00563 | -0.1426 | 157.5488
2.5 | 0.9448 | 0.00574 | -0.1433 | 164.5993
3 | 1.0025 | 0.00587 | -0.144 | 170.7836
3.5 | 1.0594 | 0.00601 | -0.1445 | 176.2729
4 | 1.1159 | 0.00615 | -0.145 | 181.4472
4.5 | 1.17 | 0.00639 | -0.145 | 183.0986
5 | 1.2236 | 0.00661 | -0.145 | 185.1135
5.5 | 1.276 | 0.00686 | -0.1448 | 186.0058
6 | 1.3271 | 0.0071 | -0.1443 | 186.9155
6.5 | 1.3747 | 0.00743 | -0.1432 | 185.0202
7 | 1.4152 | 0.00782 | -0.1407 | 180.9719
7.5 | 1.432 | 0.00861 | -0.1339 | 166.3182
8 | 1.441 | 0.00994 | -0.1264 | 144.9698
8.5 | 1.4539 | 0.01135 | -0.1201 | 128.0969
9 | 1.4708 | 0.01278 | -0.1148 | 115.0861
9.5 | 1.4886 | 0.01432 | -0.1099 | 103.9525
10 | 1.5064 | 0.01598 | -0.1054 | 94.2678
10.5 | 1.5232 | 0.01783 | -0.1011 | 85.4291
11 | 1.5373 | 0.01999 | -0.0968 | 76.9035
11.5 | 1.5527 | 0.02231 | -0.0931 | 69.5966
12 | 1.5691 | 0.02474 | -0.0899 | 63.4236
12.5 | 1.5838 | 0.02749 | -0.0869 | 57.6137
13 | 1.595 | 0.03068 | -0.0839 | 51.9883
13.5 | 1.6052 | 0.03414 | -0.0813 | 47.0182
14 | 1.6116 | 0.03812 | -0.0788 | 42.277
14.5 | 1.6232 | 0.04187 | -0.077 | 38.7676
15 | 1.6345 | 0.0458 | -0.0755 | 35.6878
15.5 | 1.6459 | 0.04988 | -0.0744 | 32.9972
16 | 1.6564 | 0.05421 | -0.0734 | 30.5552
16.5 | 1.6702 | 0.0583 | -0.0729 | 28.6484
17 | 1.681 | 0.06285 | -0.0725 | 26.7462
17.5 | 1.6901 | 0.06733 | -0.0721 | 25.1017
18 | 1.6997 | 0.07227 | -0.0721 | 23.5187
18.5 | 1.7059 | 0.07776 | -0.0724 | 21.938
19 | 1.7141 | 0.08304 | -0.073 | 20.6419
19.5 | 1.7204 | 0.08868 | -0.0737 | 19.4001
20 | 1.7252 | 0.09458 | -0.0747 | 18.2406

## 75. Re 5M Mach 0.10 (1)
BIGFOIL.COM POLAR EXPORT
NACA63-720 a=0.8
NACA63-720 a=0.8 |  |  |  | Cl Max: | 2.023 | at alpha= | 14.5 | deg
JavaFoil+Calcfoil stall+Eppler ext transition |  |  |  | L/D Max: | 151.877 | at alpha= | 5.5 | deg
Re: | 5000000 |  |  | Cd Min: | 0.00606 | at alpha= | -2.5 | deg
Mach: | 0.1 |  |  | Cl=0 at alpha= | -5.5 | deg
|  |  |  | @ Cl=0.1, Cd= | 0.0068403
|  |  |  | @ Cl=0.4, Cd= | 0.0060902
|  |  |  | @ Cl=0.6, Cd= | 0.006346
alpha (deg) | Cl | Cd | Cm | Cl/Cd
-20 | -0.791 | 0.12933 | -0.069 | -6.119
-19.5 | -0.806 | 0.12014 | -0.071 | -6.705
-19 | -0.82 | 0.10927 | -0.074 | -7.501
-18.5 | -0.838 | 0.09322 | -0.078 | -8.984
-18 | -0.854 | 0.07819 | -0.082 | -10.926
-17.5 | -0.859 | 0.07252 | -0.084 | -11.84
-17 | -0.866 | 0.0625 | -0.087 | -13.856
-16.5 | -0.868 | 0.05449 | -0.089 | -15.938
-16 | -0.866 | 0.04792 | -0.091 | -18.075
-15.5 | -0.86 | 0.04202 | -0.093 | -20.466
-15 | -0.849 | 0.03733 | -0.095 | -22.741
-14.5 | -0.833 | 0.03364 | -0.097 | -24.752
-14 | -0.813 | 0.03019 | -0.098 | -26.923
-13.5 | -0.789 | 0.02684 | -0.1 | -29.39
-13 | -0.76 | 0.02435 | -0.101 | -31.215
-12.5 | -0.727 | 0.02237 | -0.102 | -32.494
-12 | -0.691 | 0.02043 | -0.104 | -33.795
-11.5 | -0.651 | 0.01856 | -0.105 | -35.075
-11 | -0.608 | 0.0171 | -0.106 | -35.542
-10.5 | -0.562 | 0.01581 | -0.107 | -35.51
-10 | -0.513 | 0.01527 | -0.108 | -33.571
-9.5 | -0.462 | 0.01421 | -0.11 | -32.49
-9 | -0.409 | 0.01323 | -0.111 | -30.892
-8.5 | -0.355 | 0.00998 | -0.112 | -35.55
-8 | -0.297 | 0.01015 | -0.113 | -29.295
-7.5 | -0.239 | 0.00965 | -0.114 | -24.801
-7 | -0.188 | 0.00803 | -0.121 | -23.39
-6.5 | -0.126 | 0.00788 | -0.121 | -15.926
-6 | -0.063 | 0.00734 | -0.122 | -8.579
-5.5 | 0 | 0.0072 | -0.123 | -0.003
-5 | 0.063 | 0.00704 | -0.124 | 8.964
-4.5 | 0.126 | 0.0067 | -0.124 | 18.884
-4 | 0.19 | 0.00635 | -0.125 | 29.914
-3.5 | 0.254 | 0.00622 | -0.126 | 40.826
-3 | 0.317 | 0.00608 | -0.127 | 52.172
-2.5 | 0.381 | 0.00606 | -0.127 | 62.843
-2 | 0.444 | 0.00616 | -0.128 | 72.146
-1.5 | 0.508 | 0.00621 | -0.129 | 81.735
-1 | 0.571 | 0.0063 | -0.13 | 90.57
-0.5 | 0.634 | 0.0064 | -0.13 | 99.085
0 | 0.697 | 0.00649 | -0.131 | 107.541
0.5 | 0.761 | 0.00664 | -0.132 | 114.508
1 | 0.824 | 0.00683 | -0.132 | 120.57
1.5 | 0.881 | 0.00633 | -0.132 | 139.063
2 | 0.942 | 0.00715 | -0.133 | 131.668
2.5 | 1.003 | 0.00735 | -0.133 | 136.534
3 | 1.064 | 0.00757 | -0.134 | 140.552
3.5 | 1.116 | 0.00775 | -0.134 | 143.95
4 | 1.175 | 0.00799 | -0.135 | 147.099
4.5 | 1.234 | 0.00823 | -0.135 | 149.901
5 | 1.293 | 0.00857 | -0.135 | 150.938
5.5 | 1.351 | 0.0089 | -0.136 | 151.877
6 | 1.408 | 0.00935 | -0.136 | 150.587
6.5 | 1.465 | 0.00989 | -0.137 | 148.155
7 | 1.518 | 0.01099 | -0.137 | 138.181
7.5 | 1.572 | 0.01184 | -0.137 | 132.73
8 | 1.623 | 0.01273 | -0.138 | 127.433
8.5 | 1.671 | 0.01415 | -0.138 | 118.019
9 | 1.717 | 0.0157 | -0.138 | 109.38
9.5 | 1.762 | 0.01716 | -0.138 | 102.693
10 | 1.805 | 0.01826 | -0.139 | 98.858
10.5 | 1.846 | 0.01928 | -0.139 | 95.734
11 | 1.88 | 0.0221 | -0.139 | 85.071
11.5 | 1.914 | 0.02327 | -0.139 | 82.263
12 | 1.945 | 0.0245 | -0.14 | 79.409
12.5 | 1.97 | 0.02577 | -0.14 | 76.47
13 | 1.991 | 0.02709 | -0.14 | 73.501
13.5 | 2.006 | 0.02862 | -0.14 | 70.089
14 | 2.017 | 0.03015 | -0.14 | 66.889
14.5 | 2.023 | 0.03186 | -0.14 | 63.482
15 | 2.022 | 0.03375 | -0.14 | 59.928
15.5 | 2.016 | 0.0356 | -0.14 | 56.631
16 | 2.005 | 0.03786 | -0.14 | 52.939
16.5 | 1.985 | 0.04022 | -0.14 | 49.346
17 | 1.959 | 0.04263 | -0.14 | 45.938
17.5 | 1.928 | 0.04527 | -0.14 | 42.588
18 | 1.892 | 0.04801 | -0.14 | 39.42
18.5 | 1.853 | 0.05101 | -0.14 | 36.326
19 | 1.809 | 0.05473 | -0.139 | 33.057
19.5 | 1.763 | 0.05819 | -0.139 | 30.303

## 76. Re 5M Mach 0.10 (2)
BIGFOIL.COM POLAR EXPORT
NACA63-720 a=0.8
NACA63-720 a=0.8 |  |  |  | Cl Max: | 1.6745 | at alpha= | 17 | deg
XFOIL ncrit=9 |  |  |  | L/D Max: | 186.587 | at alpha= | 6 | deg
Re: | 5000000 |  |  | Cd Min: | 0.06555 | at alpha= | 17 | deg
Mach: | 0.1 |  |  | Cl=0 at alpha= | -5.4219 | deg
|  |  |  | @ Cl=0.1, Cd= | 0.0063167
|  |  |  | @ Cl=0.4, Cd= | 0.005169
|  |  |  | @ Cl=0.6, Cd= | 0.0052534
alpha (deg) | Cl | Cd | Cm | Cl/Cd
-20 | -0.9843 | 0.06194 | -0.1159 | -15.8912
-19.5 | -0.9791 | 0.05659 | -0.1188 | -17.3016
-19 | -0.9945 | 0.04932 | -0.1222 | -20.1642
-18.5 | -0.9935 | 0.04413 | -0.1244 | -22.513
-18 | -0.9795 | 0.04047 | -0.1256 | -24.2031
-17.5 | -0.9823 | 0.03556 | -0.1267 | -27.6237
-17 | -0.9721 | 0.03199 | -0.1273 | -30.3876
-16.5 | -0.9608 | 0.02884 | -0.1272 | -33.3148
-16 | -0.9477 | 0.026 | -0.1268 | -36.45
-15.5 | -0.9326 | 0.0235 | -0.1259 | -39.6851
-15 | -0.9159 | 0.0212 | -0.1248 | -43.2028
-14.5 | -0.8973 | 0.01918 | -0.1233 | -46.7831
-14 | -0.8801 | 0.01726 | -0.1213 | -50.9907
-13.5 | -0.8727 | 0.0153 | -0.1177 | -57.0392
-13 | -0.8514 | 0.01349 | -0.1165 | -63.1134
-12.5 | -0.8164 | 0.01195 | -0.1157 | -68.318
-12 | -0.7665 | 0.01122 | -0.1158 | -68.3155
-11.5 | -0.7125 | 0.01067 | -0.1163 | -66.776
-11 | -0.6577 | 0.01016 | -0.1169 | -64.7343
-10.5 | -0.6009 | 0.00978 | -0.1175 | -61.4417
-10 | -0.5437 | 0.00935 | -0.1183 | -58.1497
-9.5 | -0.4856 | 0.00905 | -0.1191 | -53.6575
-9 | -0.427 | 0.00869 | -0.1201 | -49.1369
-8.5 | -0.368 | 0.00843 | -0.121 | -43.6536
-8 | -0.3086 | 0.00813 | -0.122 | -37.9582
-7.5 | -0.2489 | 0.0079 | -0.123 | -31.5063
-7 | -0.1892 | 0.00764 | -0.124 | -24.7644
-6.5 | -0.1292 | 0.0074 | -0.1251 | -17.4595
-6 | -0.0696 | 0.00704 | -0.1262 | -9.8864
-5.5 | -0.0094 | 0.00676 | -0.1274 | -1.3905
-5 | 0.0508 | 0.00652 | -0.1285 | 7.7914
-4.5 | 0.1113 | 0.00627 | -0.1297 | 17.7512
-4 | 0.1715 | 0.00602 | -0.1309 | 28.4884
-3.5 | 0.2321 | 0.0057 | -0.1322 | 40.7193
-3 | 0.2923 | 0.00544 | -0.1334 | 53.7316
-2.5 | 0.353 | 0.0052 | -0.1347 | 67.8846
-2 | 0.4136 | 0.00516 | -0.1358 | 80.155
-1.5 | 0.4743 | 0.00517 | -0.1369 | 91.7408
-1 | 0.5348 | 0.0052 | -0.1379 | 102.8462
-0.5 | 0.5948 | 0.00525 | -0.1389 | 113.2952
0 | 0.6552 | 0.00529 | -0.1399 | 123.8563
0.5 | 0.7146 | 0.00538 | -0.1408 | 132.8253
1 | 0.7746 | 0.00544 | -0.1417 | 142.3897
1.5 | 0.8336 | 0.00553 | -0.1425 | 150.7414
2 | 0.8925 | 0.00565 | -0.1433 | 157.9646
2.5 | 0.9504 | 0.00578 | -0.1439 | 164.4291
3 | 1.0086 | 0.00589 | -0.1446 | 171.2394
3.5 | 1.0656 | 0.00605 | -0.1451 | 176.1322
4 | 1.1226 | 0.00618 | -0.1455 | 181.6505
4.5 | 1.1769 | 0.00643 | -0.1455 | 183.0327
5 | 1.2306 | 0.00665 | -0.1454 | 185.0526
5.5 | 1.2829 | 0.0069 | -0.1451 | 185.9275
6 | 1.3341 | 0.00715 | -0.1445 | 186.5874
6.5 | 1.3812 | 0.00749 | -0.1432 | 184.4059
7 | 1.4174 | 0.00787 | -0.1398 | 180.1017
7.5 | 1.4369 | 0.00869 | -0.1335 | 165.351
8 | 1.446 | 0.01005 | -0.126 | 143.8806
8.5 | 1.4582 | 0.01153 | -0.1195 | 126.4701
9 | 1.474 | 0.01305 | -0.114 | 112.9502
9.5 | 1.4905 | 0.01468 | -0.109 | 101.5327
10 | 1.5075 | 0.01643 | -0.1043 | 91.7529
10.5 | 1.524 | 0.01837 | -0.1 | 82.9614
11 | 1.5385 | 0.02061 | -0.0958 | 74.6482
12 | 1.5685 | 0.02567 | -0.0888 | 61.1025
12.5 | 1.5826 | 0.02856 | -0.0858 | 55.4132
13 | 1.5939 | 0.03184 | -0.083 | 50.0597
13.5 | 1.6041 | 0.03542 | -0.0804 | 45.288
14 | 1.6079 | 0.03975 | -0.0779 | 40.4503
14.5 | 1.6191 | 0.04367 | -0.0762 | 37.0758
15 | 1.6304 | 0.04771 | -0.0748 | 34.1731
15.5 | 1.6416 | 0.05195 | -0.0737 | 31.5996
16 | 1.6516 | 0.05645 | -0.0728 | 29.2578
16.5 | 1.6649 | 0.06075 | -0.0723 | 27.4058
17 | 1.6745 | 0.06555 | -0.072 | 25.5454

## 77. Re 5M Mach 0.25 (1)
BIGFOIL.COM POLAR EXPORT
NACA63-720 a=0.8
NACA63-720 a=0.8 |  |  |  | Cl Max: | 1.984 | at alpha= | 13.5 | deg
JavaFoil+Calcfoil stall+Eppler ext transition |  |  |  | L/D Max: | 148.95 | at alpha= | 5.5 | deg
Re: | 5000000 |  |  | Cd Min: | 0.00618 | at alpha= | -3 | deg
Mach: | 0.25 |  |  | Cl=0 at alpha= | -5.5 | deg
|  |  |  | @ Cl=0.1, Cd= | 0.0070369
|  |  |  | @ Cl=0.4, Cd= | 0.0061896
|  |  |  | @ Cl=0.6, Cd= | 0.006448
alpha (deg) | Cl | Cd | Cm | Cl/Cd
-19.5 | -0.502 | 0.14879 | -0.064 | -3.371
-19 | -0.545 | 0.14025 | -0.065 | -3.883
-18.5 | -0.584 | 0.12993 | -0.068 | -4.497
-18 | -0.618 | 0.12385 | -0.068 | -4.993
-17.5 | -0.65 | 0.11395 | -0.071 | -5.707
-17 | -0.68 | 0.10207 | -0.075 | -6.663
-16.5 | -0.711 | 0.08456 | -0.081 | -8.414
-16 | -0.741 | 0.06762 | -0.087 | -10.952
-15.5 | -0.76 | 0.0559 | -0.091 | -13.599
-15 | -0.767 | 0.05043 | -0.093 | -15.206
-14.5 | -0.771 | 0.04256 | -0.096 | -18.124
-14 | -0.768 | 0.03696 | -0.098 | -20.766
-13.5 | -0.757 | 0.03239 | -0.1 | -23.354
-13 | -0.739 | 0.02856 | -0.102 | -25.877
-12.5 | -0.715 | 0.02543 | -0.104 | -28.124
-12 | -0.686 | 0.02288 | -0.105 | -29.966
-11.5 | -0.651 | 0.02045 | -0.107 | -31.834
-11 | -0.611 | 0.01874 | -0.108 | -32.606
-10.5 | -0.567 | 0.01722 | -0.109 | -32.943
-10 | -0.52 | 0.01643 | -0.111 | -31.642
-9.5 | -0.469 | 0.01522 | -0.112 | -30.835
-9 | -0.416 | 0.01416 | -0.113 | -29.404
-8.5 | -0.361 | 0.01318 | -0.114 | -27.357
-8 | -0.304 | 0.01007 | -0.116 | -30.154
-7.5 | -0.245 | 0.01019 | -0.117 | -24.004
-7 | -0.185 | 0.00968 | -0.118 | -19.07
-6.5 | -0.129 | 0.00809 | -0.125 | -15.932
-6 | -0.065 | 0.00788 | -0.125 | -8.2
-5.5 | 0 | 0.00735 | -0.126 | -0.003
-5 | 0.065 | 0.00722 | -0.127 | 8.978
-4.5 | 0.13 | 0.00688 | -0.128 | 18.87
-4 | 0.195 | 0.00652 | -0.129 | 29.937
-3.5 | 0.261 | 0.00636 | -0.129 | 41.035
-3 | 0.326 | 0.00618 | -0.13 | 52.741
-2.5 | 0.391 | 0.00618 | -0.131 | 63.365
-2 | 0.457 | 0.00625 | -0.132 | 72.996
-1.5 | 0.522 | 0.00633 | -0.132 | 82.392
-1 | 0.587 | 0.00643 | -0.133 | 91.21
-0.5 | 0.652 | 0.00652 | -0.134 | 100.035
0 | 0.717 | 0.00666 | -0.135 | 107.576
0.5 | 0.777 | 0.00628 | -0.134 | 123.801
1 | 0.84 | 0.00702 | -0.135 | 119.563
1.5 | 0.903 | 0.0072 | -0.135 | 125.332
2 | 0.966 | 0.00738 | -0.136 | 130.828
2.5 | 1.029 | 0.00757 | -0.136 | 135.838
3 | 1.091 | 0.00782 | -0.137 | 139.619
3.5 | 1.143 | 0.00803 | -0.138 | 142.332
4 | 1.204 | 0.00826 | -0.138 | 145.803
4.5 | 1.265 | 0.00858 | -0.138 | 147.435
5 | 1.325 | 0.00894 | -0.139 | 148.137
5.5 | 1.384 | 0.00929 | -0.139 | 148.95
6 | 1.443 | 0.00982 | -0.14 | 146.86
6.5 | 1.5 | 0.01055 | -0.14 | 142.085
7 | 1.555 | 0.0117 | -0.14 | 132.929
7.5 | 1.608 | 0.01263 | -0.141 | 127.354
8 | 1.66 | 0.01363 | -0.141 | 121.759
8.5 | 1.707 | 0.01539 | -0.141 | 110.894
9 | 1.752 | 0.01714 | -0.142 | 102.233
9.5 | 1.797 | 0.0186 | -0.142 | 96.582
10 | 1.839 | 0.01977 | -0.142 | 93.002
10.5 | 1.876 | 0.02097 | -0.142 | 89.448
11 | 1.906 | 0.02412 | -0.142 | 79.004
11.5 | 1.935 | 0.0255 | -0.143 | 75.866
12 | 1.959 | 0.02697 | -0.143 | 72.629
12.5 | 1.974 | 0.02857 | -0.143 | 69.093
13 | 1.982 | 0.03027 | -0.143 | 65.477
13.5 | 1.984 | 0.03221 | -0.143 | 61.591
14 | 1.979 | 0.03421 | -0.143 | 57.839
14.5 | 1.967 | 0.03641 | -0.143 | 54.026
15 | 1.945 | 0.03865 | -0.143 | 50.325
15.5 | 1.913 | 0.04158 | -0.143 | 46.001
16 | 1.872 | 0.04443 | -0.143 | 42.144
16.5 | 1.819 | 0.04763 | -0.143 | 38.187
17 | 1.755 | 0.05088 | -0.143 | 34.499
17.5 | 1.682 | 0.05497 | -0.142 | 30.6
18 | 1.602 | 0.05957 | -0.142 | 26.886
18.5 | 1.514 | 0.0648 | -0.141 | 23.363

## 78. Re 5M Mach 0.25 (2)
BIGFOIL.COM POLAR EXPORT
NACA63-720 a=0.8
NACA63-720 a=0.8 |  |  |  | Cl Max: | 1.6497 | at alpha= | 17 | deg
XFOIL ncrit=9 |  |  |  | L/D Max: | 183.861 | at alpha= | 5 | deg
Re: | 5000000 |  |  | Cd Min: | 0.09508 | at alpha= | -20 | deg
Mach: | 0.25 |  |  | Cl=0 at alpha= | -5.4058 | deg
|  |  |  | @ Cl=0.1, Cd= | 0.0065041
|  |  |  | @ Cl=0.4, Cd= | 0.0052771
|  |  |  | @ Cl=0.6, Cd= | 0.00534
alpha (deg) | Cl | Cd | Cm | Cl/Cd
-20 | -0.7928 | 0.09508 | -0.1045 | -8.3382
-19.5 | -0.8198 | 0.08381 | -0.1121 | -9.7816
-19 | -0.8638 | 0.0711 | -0.1204 | -12.1491
-18.5 | -0.8835 | 0.06221 | -0.1257 | -14.2019
-18 | -0.8837 | 0.05598 | -0.129 | -15.786
-17.5 | -0.9018 | 0.04842 | -0.1325 | -18.6245
-17 | -0.9034 | 0.04281 | -0.1347 | -21.1025
-16.5 | -0.8995 | 0.03813 | -0.1358 | -23.5903
-16 | -0.8962 | 0.0337 | -0.1365 | -26.5935
-15.5 | -0.8849 | 0.03018 | -0.1365 | -29.3207
-15 | -0.8741 | 0.02696 | -0.1359 | -32.4221
-14.5 | -0.8609 | 0.02417 | -0.1346 | -35.6185
-14 | -0.8456 | 0.02167 | -0.1331 | -39.0217
-13.5 | -0.8268 | 0.01949 | -0.1312 | -42.4218
-13 | -0.8111 | 0.0173 | -0.1289 | -46.8844
-12.5 | -0.8037 | 0.01521 | -0.1249 | -52.8402
-12 | -0.7821 | 0.01307 | -0.1238 | -59.8393
-11.5 | -0.7404 | 0.01166 | -0.1231 | -63.4991
-11 | -0.6857 | 0.01092 | -0.1231 | -62.793
-10.5 | -0.6282 | 0.01037 | -0.1233 | -60.5786
-10 | -0.5685 | 0.0099 | -0.1237 | -57.4242
-9.5 | -0.5085 | 0.00945 | -0.1242 | -53.8095
-9 | -0.4471 | 0.0091 | -0.1249 | -49.1319
-8.5 | -0.3857 | 0.00872 | -0.1256 | -44.2317
-8 | -0.3237 | 0.00845 | -0.1264 | -38.3077
-7.5 | -0.2614 | 0.00812 | -0.1272 | -32.1921
-7 | -0.1992 | 0.00788 | -0.1281 | -25.2792
-6.5 | -0.1365 | 0.0076 | -0.1291 | -17.9605
-6 | -0.0743 | 0.00728 | -0.1301 | -10.206
-5.5 | -0.0118 | 0.00695 | -0.1312 | -1.6978
-5 | 0.0508 | 0.0067 | -0.1323 | 7.5821
-4.5 | 0.1136 | 0.00645 | -0.1335 | 17.6124
-4 | 0.1762 | 0.00617 | -0.1347 | 28.5575
-3.5 | 0.2388 | 0.00584 | -0.136 | 40.8904
-3 | 0.3014 | 0.00557 | -0.1373 | 54.1113
-2.5 | 0.3641 | 0.0053 | -0.1386 | 68.6981
-2 | 0.4267 | 0.00526 | -0.1397 | 81.1217
-1.5 | 0.4898 | 0.00525 | -0.1408 | 93.2952
-1 | 0.5518 | 0.00534 | -0.1417 | 103.3333
-0.5 | 0.6146 | 0.00534 | -0.1428 | 115.0936
0 | 0.6763 | 0.00543 | -0.1437 | 124.5488
0.5 | 0.7384 | 0.00549 | -0.1446 | 134.4991
1 | 0.8 | 0.00558 | -0.1455 | 143.3692
1.5 | 0.8606 | 0.00569 | -0.1462 | 151.2478
2 | 0.9219 | 0.00578 | -0.1469 | 159.4983
2.5 | 0.9811 | 0.00595 | -0.1473 | 164.8908
3 | 1.0412 | 0.00606 | -0.1479 | 171.8152
3.5 | 1.0991 | 0.00626 | -0.148 | 175.5751
4 | 1.1582 | 0.00638 | -0.1484 | 181.5361
4.5 | 1.2137 | 0.00662 | -0.148 | 183.3384
5 | 1.2668 | 0.00689 | -0.1472 | 183.8607
5.5 | 1.3177 | 0.00719 | -0.146 | 183.2684
6 | 1.3637 | 0.00744 | -0.1438 | 183.293
6.5 | 1.3992 | 0.00785 | -0.1397 | 178.242
7 | 1.4344 | 0.00843 | -0.1357 | 170.1542
7.5 | 1.4616 | 0.00932 | -0.1307 | 156.824
8 | 1.4754 | 0.01077 | -0.1239 | 136.9916
8.5 | 1.4791 | 0.01275 | -0.1161 | 116.0078
9 | 1.4922 | 0.01462 | -0.1102 | 102.0657
9.5 | 1.5051 | 0.0167 | -0.1047 | 90.1257
10 | 1.5175 | 0.01903 | -0.0996 | 79.7425
10.5 | 1.5309 | 0.02158 | -0.0951 | 70.9407
11 | 1.5429 | 0.02447 | -0.091 | 63.0527
11.5 | 1.5549 | 0.02761 | -0.0873 | 56.3166
12 | 1.569 | 0.03081 | -0.0843 | 50.925
12.5 | 1.5788 | 0.03457 | -0.0813 | 45.6697
13 | 1.5845 | 0.03886 | -0.0785 | 40.7746
14 | 1.5917 | 0.04862 | -0.0742 | 32.7376
14.5 | 1.6004 | 0.05339 | -0.0728 | 29.9757
15 | 1.6097 | 0.05828 | -0.0718 | 27.6201
15.5 | 1.6213 | 0.06311 | -0.0712 | 25.6901
16 | 1.6305 | 0.06834 | -0.0708 | 23.8586
16.5 | 1.6417 | 0.07351 | -0.0706 | 22.333
17 | 1.6497 | 0.07918 | -0.0708 | 20.8348

## 79. Re 5M Mach 0.50 (1)
BIGFOIL.COM POLAR EXPORT
NACA63-720 a=0.8
NACA63-720 a=0.8 |  |  |  | Cl Max: | 1.886 | at alpha= | 10 | deg
JavaFoil+Calcfoil stall+Eppler ext transition |  |  |  | L/D Max: | 134.753 | at alpha= | 4 | deg
Re: | 5000000 |  |  | Cd Min: | 0.00647 | at alpha= | -2.5 | deg
Mach: | 0.5 |  |  | Cl=0 at alpha= | -5.5 | deg
|  |  |  | @ Cl=0.1, Cd= | 0.0085426
|  |  |  | @ Cl=0.4, Cd= | 0.0066314
|  |  |  | @ Cl=0.6, Cd= | 0.0070233
alpha (deg) | Cl | Cd | Cm | Cl/Cd
-20 | -0.846 | 0.16 | -0.068 | -5.289
-19.5 | -0.821 | 0.15501 | -0.071 | -5.295
-19 | -0.789 | 0.15099 | -0.069 | -5.225
-18.5 | -0.758 | 0.14705 | -0.067 | -5.153
-18 | -0.729 | 0.14079 | -0.067 | -5.176
-17.5 | -0.703 | 0.13974 | -0.071 | -5.03
-17 | -0.672 | 0.13242 | -0.068 | -5.072
-16.5 | -0.64 | 0.12835 | -0.065 | -4.99
-16 | -0.611 | 0.12501 | -0.065 | -4.89
-15.5 | -0.583 | 0.12331 | -0.066 | -4.728
-15 | -0.554 | 0.11433 | -0.066 | -4.844
-14.5 | -0.523 | 0.10946 | -0.063 | -4.782
-14 | -0.494 | 0.10717 | -0.063 | -4.614
-13.5 | -0.466 | 0.10058 | -0.064 | -4.629
-13 | -0.437 | 0.09826 | -0.064 | -4.442
-12.5 | -0.407 | 0.08896 | -0.064 | -4.58
-12 | -0.378 | 0.09213 | -0.064 | -4.108
-11.5 | -0.35 | 0.08481 | -0.066 | -4.122
-11 | -0.328 | 0.06438 | -0.088 | -5.102
-10.5 | -0.474 | 0.03115 | -0.115 | -15.209
-10 | -0.502 | 0.02471 | -0.119 | -20.309
-9.5 | -0.48 | 0.02191 | -0.122 | -21.887
-9 | -0.438 | 0.01944 | -0.123 | -22.549
-8.5 | -0.386 | 0.01733 | -0.125 | -22.267
-8 | -0.327 | 0.01581 | -0.127 | -20.667
-7.5 | -0.266 | 0.01346 | -0.129 | -19.74
-7 | -0.201 | 0.01259 | -0.13 | -16.005
-6.5 | -0.135 | 0.01191 | -0.131 | -11.372
-6 | -0.068 | 0.01011 | -0.133 | -6.754
-5.5 | 0 | 0.00969 | -0.134 | -0.003
-5 | 0.069 | 0.00913 | -0.136 | 7.587
-4.5 | 0.145 | 0.00769 | -0.143 | 18.845
-4 | 0.218 | 0.0071 | -0.144 | 30.655
-3.5 | 0.292 | 0.00697 | -0.145 | 41.842
-3 | 0.365 | 0.00678 | -0.146 | 53.799
-2.5 | 0.438 | 0.00647 | -0.145 | 67.663
-2 | 0.51 | 0.00691 | -0.146 | 73.878
-1.5 | 0.583 | 0.007 | -0.147 | 83.276
-1 | 0.656 | 0.0071 | -0.147 | 92.407
-0.5 | 0.729 | 0.00723 | -0.148 | 100.755
0 | 0.79 | 0.00755 | -0.148 | 104.637
0.5 | 0.861 | 0.00775 | -0.149 | 111.102
1 | 0.932 | 0.00795 | -0.15 | 117.146
1.5 | 1.002 | 0.00818 | -0.15 | 122.516
2 | 1.072 | 0.00847 | -0.151 | 126.555
2.5 | 1.142 | 0.00884 | -0.151 | 129.138
3 | 1.212 | 0.00917 | -0.152 | 132.178
3.5 | 1.264 | 0.0095 | -0.153 | 133.102
4 | 1.331 | 0.00988 | -0.153 | 134.753
4.5 | 1.397 | 0.01038 | -0.154 | 134.523
5 | 1.462 | 0.01089 | -0.154 | 134.283
5.5 | 1.527 | 0.01162 | -0.155 | 131.365
6 | 1.589 | 0.01251 | -0.155 | 127.038
6.5 | 1.648 | 0.01429 | -0.155 | 115.338
7 | 1.706 | 0.01573 | -0.156 | 108.435
7.5 | 1.759 | 0.01728 | -0.156 | 101.78
8 | 1.803 | 0.02039 | -0.156 | 88.46
8.5 | 1.841 | 0.02327 | -0.156 | 79.132
9 | 1.872 | 0.02536 | -0.156 | 73.813
9.5 | 1.883 | 0.03065 | -0.156 | 61.455
10 | 1.886 | 0.03328 | -0.156 | 56.66
10.5 | 1.853 | 0.03652 | -0.156 | 50.758
11 | 1.765 | 0.04024 | -0.155 | 43.87
11.5 | 1.465 | 0.04619 | -0.155 | 31.716
12 | 1.152 | 0.0515 | -0.154 | 22.362
12.5 | 1.181 | 0.05313 | -0.155 | 22.224
13 | 1.205 | 0.05999 | -0.154 | 20.089
13.5 | 1.231 | 0.0628 | -0.153 | 19.606
14 | 1.255 | 0.07052 | -0.153 | 17.796
14.5 | 1.285 | 0.07087 | -0.153 | 18.132
15 | 1.312 | 0.07093 | -0.153 | 18.496

## 80. Re 5M Mach 0.50 (2)
BIGFOIL.COM POLAR EXPORT
NACA63-720 a=0.8
NACA63-720 a=0.8 |  |  |  | Cl Max: | 1.6026 | at alpha= | 18.5 | deg
XFOIL ncrit=9 |  |  |  | L/D Max: | 157.149 | at alpha= | 3 | deg
Re: | 5000000 |  |  | Cd Min: | 0.18684 | at alpha= | 20 | deg
Mach: | 0.5 |  |  | Cl=0 at alpha= | -5.3228 | deg
|  |  |  | @ Cl=0.1, Cd= | 0.0072727
|  |  |  | @ Cl=0.4, Cd= | 0.0058569
|  |  |  | @ Cl=0.6, Cd= | 0.0058131
alpha (deg) | Cl | Cd | Cm | Cl/Cd
-11.5 | -0.6873 | 0.02242 | -0.1624 | -30.6557
-11 | -0.6705 | 0.01962 | -0.1591 | -34.1743
-10.5 | -0.6458 | 0.01736 | -0.1553 | -37.2005
-10 | -0.6312 | 0.01522 | -0.15 | -41.4717
-9.5 | -0.593 | 0.0133 | -0.1479 | -44.5865
-9 | -0.5322 | 0.01171 | -0.1482 | -45.4483
-8.5 | -0.4642 | 0.01079 | -0.1476 | -43.0213
-8 | -0.3933 | 0.01014 | -0.1472 | -38.787
-7.5 | -0.3205 | 0.00953 | -0.147 | -33.6306
-7 | -0.2469 | 0.0091 | -0.1471 | -27.1319
-6.5 | -0.1732 | 0.00866 | -0.1474 | -20
-6 | -0.0994 | 0.00829 | -0.1478 | -11.9903
-5.5 | -0.0259 | 0.00797 | -0.1484 | -3.2497
-5 | 0.0472 | 0.00752 | -0.1493 | 6.2766
-4.5 | 0.1198 | 0.00718 | -0.1502 | 16.6852
-4 | 0.1932 | 0.00689 | -0.1512 | 28.0406
-3.5 | 0.2653 | 0.00653 | -0.1524 | 40.6279
-3 | 0.3379 | 0.00616 | -0.1537 | 54.8539
-2.5 | 0.4096 | 0.00581 | -0.1549 | 70.4991
-2 | 0.4816 | 0.00573 | -0.1559 | 84.0489
-1.5 | 0.5531 | 0.00576 | -0.1568 | 96.0243
-1 | 0.6237 | 0.00584 | -0.1575 | 106.7979
-0.5 | 0.6946 | 0.00589 | -0.1582 | 117.9287
0 | 0.7625 | 0.00604 | -0.1584 | 126.2417
0.5 | 0.8322 | 0.00613 | -0.1589 | 135.7586
1 | 0.8986 | 0.0063 | -0.1587 | 142.6349
1.5 | 0.9636 | 0.00646 | -0.1582 | 149.1641
2 | 1.0266 | 0.00663 | -0.1573 | 154.8416
2.5 | 1.073 | 0.0069 | -0.1532 | 155.5072
3 | 1.1299 | 0.00719 | -0.1511 | 157.1488
3.5 | 1.1815 | 0.00764 | -0.1482 | 154.6466
4 | 1.2383 | 0.00802 | -0.146 | 154.4015
4.5 | 1.2915 | 0.00855 | -0.1433 | 151.0526
5 | 1.3467 | 0.00906 | -0.1409 | 148.6424
5.5 | 1.3955 | 0.0098 | -0.1374 | 142.398
6 | 1.4453 | 0.01056 | -0.1341 | 136.8655
6.5 | 1.4862 | 0.01166 | -0.1297 | 127.4614
7 | 1.5297 | 0.01277 | -0.1256 | 119.7886
7.5 | 1.5591 | 0.01447 | -0.12 | 107.7471
8 | 1.5818 | 0.01664 | -0.1139 | 95.0601
8.5 | 1.5836 | 0.02003 | -0.1065 | 79.0614
9 | 1.5863 | 0.0238 | -0.1 | 66.6513
9.5 | 1.5731 | 0.02884 | -0.0933 | 54.5458
10.5 | 1.547 | 0.04045 | -0.0831 | 38.2447
11 | 1.5461 | 0.04613 | -0.0797 | 33.5162
11.5 | 1.5452 | 0.0521 | -0.077 | 29.6583
12 | 1.5471 | 0.05823 | -0.075 | 26.5688
12.5 | 1.5506 | 0.06451 | -0.0735 | 24.0366
13 | 1.5507 | 0.07137 | -0.0724 | 21.7276
13.5 | 1.5428 | 0.07935 | -0.0721 | 19.443
14 | 1.5361 | 0.08756 | -0.0724 | 17.5434
15 | 1.5471 | 0.10232 | -0.0736 | 15.1202
15.5 | 1.5567 | 0.10955 | -0.0747 | 14.2099
16 | 1.568 | 0.11671 | -0.0759 | 13.435
16.5 | 1.576 | 0.12439 | -0.0777 | 12.6698
17 | 1.5868 | 0.13188 | -0.0797 | 12.0322
17.5 | 1.5935 | 0.13992 | -0.0823 | 11.3887
18 | 1.599 | 0.14821 | -0.0854 | 10.7887
18.5 | 1.6026 | 0.15688 | -0.0891 | 10.2155
19 | 1.6023 | 0.16616 | -0.0936 | 9.6431
19.5 | 1.5978 | 0.17609 | -0.0989 | 9.0738
20 | 1.5887 | 0.18684 | -0.1054 | 8.503

## 81. Re 6M Mach 0.00 (1)
BIGFOIL.COM POLAR EXPORT
NACA63-720 a=0.8
NACA63-720 a=0.8 |  |  |  | Cl Max: | 2.034 | at alpha= | 15 | deg
JavaFoil+Calcfoil stall+Eppler ext transition |  |  |  | L/D Max: | 153.606 | at alpha= | 5 | deg
Re: | 6000000 |  |  | Cd Min: | 0.00598 | at alpha= | -2.5 | deg
Mach: | 0 |  |  | Cl=0 at alpha= | -5.5 | deg
|  |  |  | @ Cl=0.1, Cd= | 0.0068343
|  |  |  | @ Cl=0.4, Cd= | 0.006
|  |  |  | @ Cl=0.6, Cd= | 0.0062059
alpha (deg) | Cl | Cd | Cm | Cl/Cd
-20 | -0.836 | 0.11674 | -0.072 | -7.162
-19.5 | -0.848 | 0.10708 | -0.075 | -7.92
-19 | -0.866 | 0.09025 | -0.079 | -9.6
-18.5 | -0.879 | 0.07826 | -0.082 | -11.233
-18 | -0.889 | 0.06767 | -0.085 | -13.136
-17.5 | -0.887 | 0.06503 | -0.086 | -13.641
-17 | -0.89 | 0.05689 | -0.088 | -15.637
-16.5 | -0.888 | 0.05013 | -0.09 | -17.715
-16 | -0.886 | 0.04231 | -0.092 | -20.937
-15.5 | -0.874 | 0.03855 | -0.094 | -22.677
-15 | -0.859 | 0.03513 | -0.095 | -24.457
-14.5 | -0.841 | 0.03152 | -0.097 | -26.689
-14 | -0.82 | 0.02802 | -0.098 | -29.256
-13.5 | -0.794 | 0.02524 | -0.1 | -31.45
-13 | -0.763 | 0.02296 | -0.101 | -33.246
-12.5 | -0.729 | 0.0211 | -0.102 | -34.565
-12 | -0.692 | 0.0193 | -0.103 | -35.856
-11.5 | -0.651 | 0.01767 | -0.105 | -36.868
-11 | -0.608 | 0.01626 | -0.106 | -37.376
-10.5 | -0.561 | 0.01503 | -0.107 | -37.347
-10 | -0.512 | 0.014 | -0.108 | -36.565
-9.5 | -0.461 | 0.01358 | -0.109 | -33.95
-9 | -0.408 | 0.01264 | -0.11 | -32.27
-8.5 | -0.354 | 0.01016 | -0.112 | -34.831
-8 | -0.297 | 0.00969 | -0.113 | -30.646
-7.5 | -0.248 | 0.00799 | -0.119 | -31.093
-7 | -0.187 | 0.00779 | -0.12 | -24
-6.5 | -0.125 | 0.00767 | -0.121 | -16.285
-6 | -0.063 | 0.00721 | -0.122 | -8.692
-5.5 | 0 | 0.00705 | -0.122 | -0.003
-5 | 0.063 | 0.00694 | -0.123 | 9.05
-4.5 | 0.126 | 0.00676 | -0.124 | 18.623
-4 | 0.189 | 0.00634 | -0.125 | 29.78
-3.5 | 0.253 | 0.00617 | -0.125 | 40.949
-3 | 0.316 | 0.00604 | -0.126 | 52.308
-2.5 | 0.379 | 0.00598 | -0.127 | 63.345
-2 | 0.442 | 0.00604 | -0.127 | 73.139
-1.5 | 0.505 | 0.00609 | -0.128 | 82.912
-1 | 0.568 | 0.00615 | -0.129 | 92.399
-0.5 | 0.631 | 0.00626 | -0.13 | 100.762
0 | 0.694 | 0.00638 | -0.13 | 108.743
0.5 | 0.757 | 0.00651 | -0.131 | 116.299
1 | 0.82 | 0.00667 | -0.132 | 122.839
1.5 | 0.878 | 0.00656 | -0.132 | 133.832
2 | 0.938 | 0.00703 | -0.132 | 133.44
2.5 | 0.999 | 0.00721 | -0.133 | 138.501
3 | 1.06 | 0.00741 | -0.133 | 143.058
3.5 | 1.111 | 0.00755 | -0.134 | 147.155
4 | 1.17 | 0.00784 | -0.134 | 149.355
4.5 | 1.229 | 0.00811 | -0.134 | 151.608
5 | 1.288 | 0.00838 | -0.135 | 153.606
5.5 | 1.345 | 0.00884 | -0.135 | 152.235
6 | 1.402 | 0.00935 | -0.136 | 150.031
6.5 | 1.457 | 0.01029 | -0.136 | 141.626
7 | 1.512 | 0.01103 | -0.136 | 137.082
7.5 | 1.565 | 0.0118 | -0.137 | 132.612
8 | 1.616 | 0.01273 | -0.137 | 126.928
8.5 | 1.664 | 0.01425 | -0.137 | 116.762
9 | 1.71 | 0.01567 | -0.137 | 109.131
9.5 | 1.756 | 0.01668 | -0.138 | 105.282
10 | 1.8 | 0.01764 | -0.138 | 102.076
10.5 | 1.841 | 0.01856 | -0.138 | 99.147
11 | 1.876 | 0.02122 | -0.139 | 88.432
11.5 | 1.911 | 0.02225 | -0.139 | 85.919
12 | 1.943 | 0.02338 | -0.139 | 83.139
12.5 | 1.97 | 0.02455 | -0.139 | 80.226
13 | 1.992 | 0.02577 | -0.14 | 77.272
13.5 | 2.01 | 0.02708 | -0.14 | 74.227
14 | 2.024 | 0.02858 | -0.14 | 70.793
14.5 | 2.032 | 0.03007 | -0.14 | 67.567
15 | 2.034 | 0.03182 | -0.14 | 63.926
15.5 | 2.031 | 0.03354 | -0.14 | 60.544
16 | 2.023 | 0.03559 | -0.14 | 56.829
16.5 | 2.007 | 0.03779 | -0.14 | 53.106
17 | 1.986 | 0.04004 | -0.14 | 49.59
17.5 | 1.96 | 0.04245 | -0.14 | 46.164
18 | 1.929 | 0.04499 | -0.14 | 42.887
18.5 | 1.895 | 0.04797 | -0.14 | 39.506
19 | 1.857 | 0.05108 | -0.139 | 36.361
19.5 | 1.817 | 0.05424 | -0.139 | 33.499
20 | 1.773 | 0.05812 | -0.139 | 30.508

## 82. Re 6M Mach 0.00 (2)
BIGFOIL.COM POLAR EXPORT
NACA63-720 a=0.8
NACA63-720 a=0.8 |  |  |  | Cl Max: | 1.7479 | at alpha= | 20 | deg
XFOIL ncrit=9 |  |  |  | L/D Max: | 191.286 | at alpha= | 5.5 | deg
Re: | 6000000 |  |  | Cd Min: | 0.09143 | at alpha= | 20 | deg
Mach: | 0 |  |  | Cl=0 at alpha= | -5.4269 | deg
|  |  |  | @ Cl=0.1, Cd= | 0.0061899
|  |  |  | @ Cl=0.4, Cd= | 0.0050384
|  |  |  | @ Cl=0.6, Cd= | 0.005067
alpha (deg) | Cl | Cd | Cm | Cl/Cd
-20 | -1.0293 | 0.05531 | -0.1172 | -18.6097
-19.5 | -1.0241 | 0.05023 | -0.1198 | -20.3882
-19 | -1.0298 | 0.04442 | -0.1222 | -23.1833
-18.5 | -1.0283 | 0.03968 | -0.1238 | -25.9148
-18 | -1.0104 | 0.03657 | -0.1247 | -27.6292
-17.5 | -1.0111 | 0.03213 | -0.1254 | -31.469
-17 | -1.0032 | 0.02877 | -0.1254 | -34.8697
-16.5 | -0.9899 | 0.026 | -0.125 | -38.0731
-16 | -0.9765 | 0.0234 | -0.1242 | -41.7308
-15.5 | -0.9603 | 0.02112 | -0.1231 | -45.4688
-15 | -0.9422 | 0.01912 | -0.1217 | -49.2782
-14.5 | -0.9237 | 0.01728 | -0.1199 | -53.4549
-14 | -0.9077 | 0.01556 | -0.1174 | -58.3355
-13.5 | -0.8927 | 0.01386 | -0.1151 | -64.4084
-13 | -0.8531 | 0.01282 | -0.1146 | -66.5445
-12.5 | -0.8146 | 0.0114 | -0.1141 | -71.4561
-12 | -0.7637 | 0.01071 | -0.1145 | -71.3072
-11.5 | -0.71 | 0.01017 | -0.115 | -69.8132
-11 | -0.6546 | 0.00972 | -0.1157 | -67.3457
-10.5 | -0.598 | 0.00933 | -0.1165 | -64.0943
-10 | -0.5408 | 0.00898 | -0.1173 | -60.2227
-9.5 | -0.4828 | 0.00865 | -0.1183 | -55.815
-9 | -0.4245 | 0.00838 | -0.1192 | -50.6563
-8.5 | -0.3657 | 0.00808 | -0.1202 | -45.2599
-8 | -0.3065 | 0.00786 | -0.1212 | -38.9949
-7.5 | -0.2472 | 0.0076 | -0.1223 | -32.5263
-7 | -0.1877 | 0.00738 | -0.1233 | -25.4336
-6.5 | -0.128 | 0.00715 | -0.1244 | -17.9021
-6 | -0.0684 | 0.00686 | -0.1256 | -9.9708
-5.5 | -0.0088 | 0.00658 | -0.1267 | -1.3374
-5 | 0.0514 | 0.00636 | -0.1279 | 8.0818
-4.5 | 0.1114 | 0.00615 | -0.1291 | 18.1138
-4 | 0.1717 | 0.00591 | -0.1303 | 29.0525
-3 | 0.2919 | 0.00538 | -0.1329 | 54.2565
-2.5 | 0.352 | 0.00511 | -0.1341 | 68.8845
-2 | 0.4123 | 0.00502 | -0.1353 | 82.1315
-1.5 | 0.4728 | 0.00501 | -0.1364 | 94.3713
-1 | 0.5327 | 0.00506 | -0.1374 | 105.2767
-0.5 | 0.5931 | 0.00506 | -0.1385 | 117.2134
0 | 0.6526 | 0.00512 | -0.1395 | 127.4609
0.5 | 0.7125 | 0.00518 | -0.1405 | 137.5483
1 | 0.7719 | 0.00525 | -0.1414 | 147.0286
1.5 | 0.8307 | 0.00535 | -0.1423 | 155.271
2 | 0.8892 | 0.00545 | -0.1431 | 163.156
2.5 | 0.9474 | 0.00558 | -0.1438 | 169.7849
3 | 1.0051 | 0.00569 | -0.1445 | 176.6432
3.5 | 1.0625 | 0.00583 | -0.1451 | 182.247
4 | 1.1183 | 0.00601 | -0.1454 | 186.0732
4.5 | 1.1737 | 0.0062 | -0.1457 | 189.3065
5 | 1.2273 | 0.00644 | -0.1457 | 190.5745
5.5 | 1.2797 | 0.00669 | -0.1455 | 191.2855
6 | 1.33 | 0.007 | -0.1449 | 190
6.5 | 1.3776 | 0.00733 | -0.1438 | 187.94
7 | 1.4122 | 0.00788 | -0.1403 | 179.2132
7.5 | 1.4233 | 0.00882 | -0.1325 | 161.3719
8 | 1.4335 | 0.01014 | -0.1253 | 141.3708
8.5 | 1.451 | 0.0114 | -0.1197 | 127.2807
9 | 1.4682 | 0.01283 | -0.1144 | 114.4349
9.5 | 1.4886 | 0.01425 | -0.1099 | 104.4632
10 | 1.5062 | 0.01592 | -0.1053 | 94.6106
10.5 | 1.5263 | 0.01759 | -0.1014 | 86.7709
11 | 1.5423 | 0.01963 | -0.0973 | 78.5685
11.5 | 1.5573 | 0.02193 | -0.0935 | 71.0123
12 | 1.5754 | 0.02425 | -0.0904 | 64.9649
12.5 | 1.5907 | 0.02691 | -0.0874 | 59.1119
13 | 1.602 | 0.03004 | -0.0844 | 53.3289
13.5 | 1.6106 | 0.03361 | -0.0816 | 47.9203
14 | 1.6208 | 0.03724 | -0.0793 | 43.5231
14.5 | 1.6343 | 0.04078 | -0.0775 | 40.076
15 | 1.6479 | 0.04445 | -0.0761 | 37.0731
15.5 | 1.662 | 0.0482 | -0.0749 | 34.4813
16 | 1.6738 | 0.05234 | -0.0739 | 31.9794
16.5 | 1.6854 | 0.05661 | -0.0732 | 29.7721
17 | 1.6975 | 0.06096 | -0.0727 | 27.8461
17.5 | 1.7071 | 0.06568 | -0.0725 | 25.9912
18.5 | 1.7279 | 0.0749 | -0.0723 | 23.0694
19 | 1.7352 | 0.0802 | -0.0727 | 21.6359
19.5 | 1.741 | 0.08583 | -0.0734 | 20.2843
20 | 1.7479 | 0.09143 | -0.0743 | 19.1174

## 83. Re 6M Mach 0.10 (1)
BIGFOIL.COM POLAR EXPORT
NACA63-720 a=0.8
NACA63-720 a=0.8 |  |  |  | Cl Max: | 2.026 | at alpha= | 14.5 | deg
JavaFoil+Calcfoil stall+Eppler ext transition |  |  |  | L/D Max: | 152.689 | at alpha= | 5 | deg
Re: | 6000000 |  |  | Cd Min: | 0.00603 | at alpha= | -2.5 | deg
Mach: | 0.1 |  |  | Cl=0 at alpha= | -5.5 | deg
|  |  |  | @ Cl=0.1, Cd= | 0.0068678
|  |  |  | @ Cl=0.4, Cd= | 0.006036
|  |  |  | @ Cl=0.6, Cd= | 0.0062198
alpha (deg) | Cl | Cd | Cm | Cl/Cd
-20 | -0.795 | 0.1245 | -0.071 | -6.383
-19.5 | -0.809 | 0.11513 | -0.073 | -7.03
-19 | -0.824 | 0.10374 | -0.075 | -7.944
-18.5 | -0.844 | 0.08639 | -0.08 | -9.773
-18 | -0.86 | 0.07315 | -0.084 | -11.752
-17.5 | -0.86 | 0.07072 | -0.084 | -12.166
-17 | -0.868 | 0.06096 | -0.087 | -14.232
-16.5 | -0.87 | 0.05315 | -0.089 | -16.365
-16 | -0.868 | 0.04672 | -0.092 | -18.571
-15.5 | -0.862 | 0.0403 | -0.094 | -21.395
-15 | -0.851 | 0.03586 | -0.095 | -23.731
-14.5 | -0.834 | 0.03259 | -0.097 | -25.592
-14 | -0.814 | 0.02926 | -0.098 | -27.817
-13.5 | -0.79 | 0.02588 | -0.1 | -30.533
-13 | -0.762 | 0.02349 | -0.101 | -32.416
-12.5 | -0.728 | 0.02155 | -0.103 | -33.8
-12 | -0.692 | 0.01968 | -0.104 | -35.154
-11.5 | -0.652 | 0.01793 | -0.105 | -36.367
-11 | -0.609 | 0.01651 | -0.106 | -36.858
-10.5 | -0.562 | 0.01536 | -0.107 | -36.601
-10 | -0.514 | 0.01415 | -0.109 | -36.3
-9.5 | -0.462 | 0.01376 | -0.11 | -33.603
-9 | -0.409 | 0.01281 | -0.111 | -31.956
-8.5 | -0.355 | 0.01029 | -0.113 | -34.538
-8 | -0.298 | 0.0098 | -0.114 | -30.409
-7.5 | -0.25 | 0.00806 | -0.12 | -30.96
-7 | -0.188 | 0.00785 | -0.121 | -23.913
-6.5 | -0.126 | 0.00768 | -0.121 | -16.348
-6 | -0.063 | 0.00722 | -0.122 | -8.722
-5.5 | 0 | 0.00706 | -0.123 | -0.003
-5 | 0.063 | 0.00695 | -0.124 | 9.084
-4.5 | 0.126 | 0.00681 | -0.124 | 18.559
-4 | 0.19 | 0.00634 | -0.125 | 29.929
-3.5 | 0.254 | 0.00618 | -0.126 | 41.111
-3 | 0.317 | 0.0061 | -0.127 | 52.058
-2.5 | 0.381 | 0.00603 | -0.127 | 63.16
-2 | 0.444 | 0.00605 | -0.128 | 73.407
-1.5 | 0.508 | 0.00611 | -0.129 | 83.13
-1 | 0.571 | 0.00616 | -0.13 | 92.737
-0.5 | 0.634 | 0.00629 | -0.13 | 100.882
0 | 0.697 | 0.00641 | -0.131 | 108.861
0.5 | 0.761 | 0.00658 | -0.132 | 115.633
1 | 0.824 | 0.00671 | -0.132 | 122.774
1.5 | 0.882 | 0.00621 | -0.132 | 141.93
2 | 0.943 | 0.00706 | -0.133 | 133.496
2.5 | 1.004 | 0.00724 | -0.133 | 138.656
3 | 1.065 | 0.00745 | -0.134 | 142.911
3.5 | 1.116 | 0.0076 | -0.134 | 146.876
4 | 1.176 | 0.00788 | -0.135 | 149.251
4.5 | 1.235 | 0.00817 | -0.135 | 151.047
5 | 1.294 | 0.00847 | -0.136 | 152.689
5.5 | 1.351 | 0.00891 | -0.136 | 151.696
6 | 1.409 | 0.00945 | -0.136 | 149.141
6.5 | 1.464 | 0.01039 | -0.137 | 140.904
7 | 1.519 | 0.01114 | -0.137 | 136.27
7.5 | 1.572 | 0.01193 | -0.137 | 131.734
8 | 1.623 | 0.01295 | -0.138 | 125.303
8.5 | 1.671 | 0.01445 | -0.138 | 115.619
9 | 1.717 | 0.01589 | -0.138 | 108.095
9.5 | 1.763 | 0.01692 | -0.138 | 104.154
10 | 1.806 | 0.01787 | -0.139 | 101.078
10.5 | 1.847 | 0.01885 | -0.139 | 97.941
11 | 1.882 | 0.02148 | -0.139 | 87.582
11.5 | 1.916 | 0.02254 | -0.139 | 85.004
12 | 1.947 | 0.02375 | -0.14 | 82
12.5 | 1.972 | 0.02498 | -0.14 | 78.947
13 | 1.993 | 0.02624 | -0.14 | 75.939
13.5 | 2.009 | 0.02766 | -0.14 | 72.645
14 | 2.02 | 0.02916 | -0.14 | 69.282
14.5 | 2.026 | 0.03085 | -0.14 | 65.678
15 | 2.026 | 0.03254 | -0.141 | 62.25
15.5 | 2.019 | 0.03447 | -0.141 | 58.574
16 | 2.007 | 0.03657 | -0.141 | 54.89
16.5 | 1.987 | 0.03891 | -0.14 | 51.075
17 | 1.961 | 0.04135 | -0.14 | 47.438
17.5 | 1.93 | 0.04377 | -0.14 | 44.104
18 | 1.895 | 0.04644 | -0.14 | 40.812
18.5 | 1.856 | 0.04947 | -0.14 | 37.51
19 | 1.813 | 0.05276 | -0.14 | 34.354
19.5 | 1.766 | 0.05609 | -0.14 | 31.494

## 84. Re 6M Mach 0.10 (2)
BIGFOIL.COM POLAR EXPORT
NACA63-720 a=0.8
NACA63-720 a=0.8 |  |  |  | Cl Max: | 1.7406 | at alpha= | 20 | deg
XFOIL ncrit=9 |  |  |  | L/D Max: | 191.233 | at alpha= | 5.5 | deg
Re: | 6000000 |  |  | Cd Min: | 0.09499 | at alpha= | 20 | deg
Mach: | 0.1 |  |  | Cl=0 at alpha= | -5.4241 | deg
|  |  |  | @ Cl=0.1, Cd= | 0.0062191
|  |  |  | @ Cl=0.4, Cd= | 0.0050545
|  |  |  | @ Cl=0.6, Cd= | 0.0050739
alpha (deg) | Cl | Cd | Cm | Cl/Cd
-20 | -1.0008 | 0.06001 | -0.1169 | -16.6772
-19.5 | -1.0031 | 0.05385 | -0.1202 | -18.6277
-19 | -1.0083 | 0.0478 | -0.123 | -21.0941
-18.5 | -1.0098 | 0.04254 | -0.1249 | -23.7377
-18 | -0.9977 | 0.03874 | -0.1262 | -25.7537
-17.5 | -0.9975 | 0.03417 | -0.1271 | -29.1923
-17 | -0.9906 | 0.03051 | -0.1274 | -32.468
-16.5 | -0.9787 | 0.02751 | -0.1271 | -35.5762
-16 | -0.9682 | 0.0246 | -0.1264 | -39.3577
-15.5 | -0.9522 | 0.02222 | -0.1254 | -42.8533
-15 | -0.9353 | 0.02005 | -0.124 | -46.6484
-14.5 | -0.9174 | 0.01808 | -0.1223 | -50.7412
-14 | -0.8986 | 0.01632 | -0.1202 | -55.0613
-13.5 | -0.8916 | 0.01452 | -0.1165 | -61.405
-13 | -0.8556 | 0.01319 | -0.1163 | -64.8673
-12.5 | -0.8125 | 0.01218 | -0.116 | -66.7077
-12 | -0.7694 | 0.01088 | -0.1157 | -70.7169
-11.5 | -0.7156 | 0.01032 | -0.1162 | -69.3411
-11 | -0.6598 | 0.00985 | -0.1168 | -66.9848
-10.5 | -0.6031 | 0.00942 | -0.1175 | -64.0234
-10 | -0.5454 | 0.00908 | -0.1183 | -60.0661
-9.5 | -0.487 | 0.00871 | -0.1192 | -55.9127
-9 | -0.4281 | 0.00845 | -0.1201 | -50.6627
-8.5 | -0.3689 | 0.00813 | -0.121 | -45.3752
-8 | -0.3092 | 0.00791 | -0.122 | -39.0898
-7.5 | -0.2494 | 0.00764 | -0.123 | -32.644
-7 | -0.1894 | 0.00741 | -0.1241 | -25.5601
-6.5 | -0.1293 | 0.00719 | -0.1252 | -17.9833
-6 | -0.0692 | 0.00689 | -0.1263 | -10.0435
-5.5 | -0.0092 | 0.00662 | -0.1274 | -1.3897
-5 | 0.0514 | 0.00638 | -0.1286 | 8.0564
-4.5 | 0.1118 | 0.00618 | -0.1298 | 18.0906
-4 | 0.1725 | 0.00594 | -0.131 | 29.0404
-3.5 | 0.2328 | 0.00565 | -0.1323 | 41.2035
-3 | 0.2936 | 0.00539 | -0.1336 | 54.4712
-2.5 | 0.354 | 0.00513 | -0.1348 | 69.0058
-2 | 0.4149 | 0.00503 | -0.136 | 82.4851
-1.5 | 0.4757 | 0.00503 | -0.1371 | 94.5726
-1 | 0.536 | 0.00507 | -0.1381 | 105.7199
-0.5 | 0.5967 | 0.00507 | -0.1392 | 117.6923
0 | 0.6565 | 0.00514 | -0.1402 | 127.7237
0.5 | 0.717 | 0.00519 | -0.1412 | 138.1503
1 | 0.7765 | 0.00527 | -0.1421 | 147.3435
1.5 | 0.8359 | 0.00537 | -0.143 | 155.6611
2 | 0.8946 | 0.00548 | -0.1437 | 163.2482
2.5 | 0.9533 | 0.0056 | -0.1445 | 170.2321
3 | 1.0112 | 0.00572 | -0.1451 | 176.7832
3.5 | 1.069 | 0.00585 | -0.1457 | 182.735
4 | 1.125 | 0.00605 | -0.146 | 185.9504
4.5 | 1.1808 | 0.00623 | -0.1463 | 189.5345
5 | 1.2345 | 0.00648 | -0.1462 | 190.5093
5.5 | 1.287 | 0.00673 | -0.1459 | 191.2333
6.5 | 1.3843 | 0.00738 | -0.1438 | 187.5745
7 | 1.4158 | 0.0079 | -0.1395 | 179.2152
7.5 | 1.4285 | 0.00889 | -0.1321 | 160.6862
8 | 1.4376 | 0.01028 | -0.1247 | 139.8444
8.5 | 1.4556 | 0.01158 | -0.1192 | 125.6995
9 | 1.4713 | 0.0131 | -0.1136 | 112.313
9.5 | 1.4906 | 0.0146 | -0.109 | 102.0959
10 | 1.5072 | 0.01638 | -0.1043 | 92.0147
10.5 | 1.5267 | 0.01815 | -0.1003 | 84.1157
11 | 1.543 | 0.02027 | -0.0963 | 76.1223
11.5 | 1.559 | 0.0226 | -0.0926 | 68.9823
12 | 1.5762 | 0.02506 | -0.0895 | 62.897
12.5 | 1.5894 | 0.02798 | -0.0863 | 56.8049
13 | 1.6001 | 0.03127 | -0.0833 | 51.1705
13.5 | 1.6096 | 0.03487 | -0.0807 | 46.16
14 | 1.6191 | 0.03866 | -0.0784 | 41.8805
14.5 | 1.6317 | 0.0424 | -0.0767 | 38.4835
15 | 1.644 | 0.04631 | -0.0753 | 35.4999
15.5 | 1.6583 | 0.05017 | -0.0742 | 33.0536
16 | 1.6699 | 0.05444 | -0.0733 | 30.6741
16.5 | 1.6812 | 0.05886 | -0.0726 | 28.5627
17 | 1.6952 | 0.06312 | -0.0722 | 26.8568
17.5 | 1.704 | 0.06804 | -0.072 | 25.0441
18.5 | 1.7222 | 0.07785 | -0.0721 | 22.122
19 | 1.7269 | 0.08363 | -0.0726 | 20.6493
19.5 | 1.7336 | 0.0893 | -0.0734 | 19.4132
20 | 1.7406 | 0.09499 | -0.0743 | 18.324

## 85. Re 6M Mach 0.25 (1)
BIGFOIL.COM POLAR EXPORT
NACA63-720 a=0.8
NACA63-720 a=0.8 |  |  |  | Cl Max: | 1.986 | at alpha= | 13.5 | deg
JavaFoil+Calcfoil stall+Eppler ext transition |  |  |  | L/D Max: | 150.57 | at alpha= | 5 | deg
Re: | 6000000 |  |  | Cd Min: | 0.00611 | at alpha= | -2.5 | deg
Mach: | 0.25 |  |  | Cl=0 at alpha= | -5.5 | deg
|  |  |  | @ Cl=0.1, Cd= | 0.0070046
|  |  |  | @ Cl=0.4, Cd= | 0.0061182
|  |  |  | @ Cl=0.6, Cd= | 0.006364
alpha (deg) | Cl | Cd | Cm | Cl/Cd
-19.5 | -0.502 | 0.14654 | -0.064 | -3.428
-19 | -0.545 | 0.13713 | -0.066 | -3.978
-18.5 | -0.585 | 0.12737 | -0.069 | -4.597
-18 | -0.62 | 0.12084 | -0.07 | -5.13
-17.5 | -0.652 | 0.11062 | -0.072 | -5.897
-17 | -0.68 | 0.10157 | -0.075 | -6.697
-16.5 | -0.717 | 0.0785 | -0.084 | -9.138
-16 | -0.746 | 0.0629 | -0.089 | -11.858
-15.5 | -0.764 | 0.05291 | -0.092 | -14.436
-15 | -0.77 | 0.0482 | -0.094 | -15.964
-14.5 | -0.774 | 0.04069 | -0.097 | -19.016
-14 | -0.769 | 0.0356 | -0.099 | -21.609
-13.5 | -0.758 | 0.03122 | -0.101 | -24.284
-13 | -0.74 | 0.02759 | -0.103 | -26.841
-12.5 | -0.716 | 0.02472 | -0.104 | -28.977
-12 | -0.686 | 0.02222 | -0.106 | -30.896
-11.5 | -0.652 | 0.01977 | -0.107 | -32.99
-11 | -0.612 | 0.01811 | -0.108 | -33.8
-10.5 | -0.568 | 0.01674 | -0.11 | -33.924
-10 | -0.521 | 0.01525 | -0.111 | -34.135
-9.5 | -0.47 | 0.01472 | -0.112 | -31.945
-9 | -0.417 | 0.0137 | -0.113 | -30.442
-8.5 | -0.361 | 0.01278 | -0.115 | -28.259
-8 | -0.304 | 0.01037 | -0.116 | -29.348
-7.5 | -0.245 | 0.00983 | -0.117 | -24.925
-7 | -0.185 | 0.00939 | -0.118 | -19.697
-6.5 | -0.129 | 0.00786 | -0.125 | -16.4
-6 | -0.065 | 0.00767 | -0.125 | -8.424
-5.5 | 0 | 0.00724 | -0.126 | -0.003
-5 | 0.065 | 0.00708 | -0.127 | 9.155
-4.5 | 0.13 | 0.00694 | -0.128 | 18.71
-4 | 0.195 | 0.00649 | -0.129 | 30.062
-3.5 | 0.261 | 0.00633 | -0.129 | 41.238
-3 | 0.326 | 0.00624 | -0.13 | 52.241
-2.5 | 0.391 | 0.00611 | -0.131 | 64.052
-2 | 0.457 | 0.00617 | -0.132 | 74.002
-1.5 | 0.522 | 0.00622 | -0.132 | 83.815
-1 | 0.587 | 0.00635 | -0.133 | 92.468
-0.5 | 0.652 | 0.00642 | -0.134 | 101.498
0 | 0.717 | 0.00659 | -0.135 | 108.823
0.5 | 0.782 | 0.00673 | -0.135 | 116.187
1 | 0.841 | 0.00626 | -0.135 | 134.303
1.5 | 0.904 | 0.00706 | -0.136 | 128.043
2 | 0.967 | 0.00729 | -0.136 | 132.665
2.5 | 1.029 | 0.00746 | -0.137 | 138.016
3 | 1.092 | 0.00768 | -0.137 | 142.108
3.5 | 1.144 | 0.00787 | -0.138 | 145.302
4 | 1.205 | 0.0082 | -0.138 | 146.976
4.5 | 1.265 | 0.0085 | -0.139 | 148.932
5 | 1.326 | 0.0088 | -0.139 | 150.57
5.5 | 1.385 | 0.00935 | -0.139 | 148.103
6 | 1.443 | 0.01006 | -0.14 | 143.348
6.5 | 1.499 | 0.01102 | -0.14 | 136.068
7 | 1.555 | 0.01185 | -0.14 | 131.228
7.5 | 1.609 | 0.01272 | -0.141 | 126.462
8 | 1.659 | 0.01416 | -0.141 | 117.134
8.5 | 1.707 | 0.0157 | -0.141 | 108.721
9 | 1.753 | 0.01711 | -0.142 | 102.469
9.5 | 1.797 | 0.01826 | -0.142 | 98.407
10 | 1.84 | 0.01934 | -0.142 | 95.121
10.5 | 1.875 | 0.02227 | -0.142 | 84.189
11 | 1.908 | 0.02346 | -0.143 | 81.312
11.5 | 1.936 | 0.02473 | -0.143 | 78.31
12 | 1.961 | 0.02615 | -0.143 | 74.972
12.5 | 1.977 | 0.02762 | -0.143 | 71.574
13 | 1.985 | 0.02934 | -0.143 | 67.65
13.5 | 1.986 | 0.03115 | -0.143 | 63.773
14 | 1.982 | 0.03317 | -0.143 | 59.753
14.5 | 1.97 | 0.03525 | -0.143 | 55.88
15 | 1.948 | 0.03746 | -0.143 | 52.014
15.5 | 1.915 | 0.04025 | -0.143 | 47.595
16 | 1.875 | 0.04309 | -0.143 | 43.513
16.5 | 1.822 | 0.04591 | -0.143 | 39.68
17 | 1.758 | 0.04927 | -0.143 | 35.67
17.5 | 1.685 | 0.05341 | -0.143 | 31.543
18 | 1.604 | 0.05758 | -0.142 | 27.862
18.5 | 1.517 | 0.06238 | -0.142 | 24.311

## 86. Re 6M Mach 0.25 (2)
BIGFOIL.COM POLAR EXPORT
NACA63-720 a=0.8
NACA63-720 a=0.8 |  |  |  | Cl Max: | 1.7062 | at alpha= | 20 | deg
XFOIL ncrit=9 |  |  |  | L/D Max: | 190.224 | at alpha= | 5 | deg
Re: | 6000000 |  |  | Cd Min: | 0.11358 | at alpha= | 20 | deg
Mach: | 0.25 |  |  | Cl=0 at alpha= | -5.4079 | deg
|  |  |  | @ Cl=0.1, Cd= | 0.0063597
|  |  |  | @ Cl=0.4, Cd= | 0.005164
|  |  |  | @ Cl=0.6, Cd= | 0.0051981
alpha (deg) | Cl | Cd | Cm | Cl/Cd
-20 | -0.8076 | 0.09283 | -0.1062 | -8.6998
-19.5 | -0.8385 | 0.08115 | -0.1141 | -10.3327
-19 | -0.8757 | 0.06955 | -0.1215 | -12.5909
-18.5 | -0.8975 | 0.06058 | -0.1268 | -14.8151
-18 | -0.9027 | 0.05394 | -0.1302 | -16.7353
-17.5 | -0.9162 | 0.04689 | -0.1334 | -19.5393
-17 | -0.9173 | 0.04151 | -0.1353 | -22.0983
-16.5 | -0.9165 | 0.03666 | -0.1364 | -25
-16 | -0.9146 | 0.03222 | -0.1369 | -28.3861
-15.5 | -0.9034 | 0.02883 | -0.1366 | -31.3354
-15 | -0.8914 | 0.02585 | -0.1357 | -34.4836
-14.5 | -0.8802 | 0.02301 | -0.1343 | -38.2529
-14 | -0.8642 | 0.0206 | -0.1325 | -41.9515
-13.5 | -0.8463 | 0.01843 | -0.1305 | -45.9197
-13 | -0.828 | 0.01644 | -0.128 | -50.365
-12 | -0.783 | 0.01294 | -0.1239 | -60.51
-11.5 | -0.7417 | 0.01147 | -0.1231 | -64.6643
-11 | -0.6888 | 0.0106 | -0.123 | -64.9811
-10.5 | -0.6305 | 0.01003 | -0.1233 | -62.8614
-10 | -0.5711 | 0.00954 | -0.1237 | -59.8637
-9.5 | -0.5101 | 0.00914 | -0.1243 | -55.8096
-9 | -0.4487 | 0.00876 | -0.1249 | -51.2215
-8.5 | -0.3868 | 0.00846 | -0.1256 | -45.721
-8 | -0.3245 | 0.00814 | -0.1265 | -39.8649
-7.5 | -0.2621 | 0.00789 | -0.1273 | -33.2193
-7 | -0.1992 | 0.00764 | -0.1283 | -26.0733
-6.5 | -0.1367 | 0.00741 | -0.1292 | -18.448
-6 | -0.0739 | 0.0071 | -0.1303 | -10.4085
-5.5 | -0.0116 | 0.00678 | -0.1314 | -1.7109
-5 | 0.0514 | 0.00653 | -0.1325 | 7.8714
-4.5 | 0.1142 | 0.00631 | -0.1336 | 18.0983
-4 | 0.1771 | 0.00607 | -0.1349 | 29.1763
-3.5 | 0.2398 | 0.00578 | -0.1361 | 41.4879
-3 | 0.3028 | 0.00552 | -0.1374 | 54.8551
-2.5 | 0.3652 | 0.00523 | -0.1387 | 69.8279
-2 | 0.4285 | 0.00511 | -0.14 | 83.8552
-1.5 | 0.491 | 0.00514 | -0.141 | 95.5253
0 | 0.6787 | 0.00524 | -0.1441 | 129.5229
0.5 | 0.7409 | 0.00531 | -0.1451 | 139.5292
1 | 0.8021 | 0.00542 | -0.1459 | 147.9889
1.5 | 0.8641 | 0.00549 | -0.1468 | 157.3953
2 | 0.9241 | 0.00563 | -0.1474 | 164.1385
2.5 | 0.9851 | 0.00574 | -0.1481 | 171.6202
3 | 1.044 | 0.00591 | -0.1484 | 176.6497
3.5 | 1.1043 | 0.00602 | -0.149 | 183.4385
4 | 1.1614 | 0.00624 | -0.149 | 186.1218
4.5 | 1.2183 | 0.00643 | -0.1489 | 189.4712
5 | 1.2726 | 0.00669 | -0.1483 | 190.2242
5.5 | 1.3243 | 0.00698 | -0.1473 | 189.7278
6 | 1.3724 | 0.0073 | -0.1455 | 188
6.5 | 1.405 | 0.00771 | -0.1407 | 182.2309
7 | 1.4376 | 0.00832 | -0.1363 | 172.7885
7.5 | 1.458 | 0.00939 | -0.1302 | 155.2716
8 | 1.4664 | 0.01101 | -0.1226 | 133.188
8.5 | 1.4754 | 0.01283 | -0.1156 | 114.9961
9 | 1.4887 | 0.01469 | -0.1097 | 101.341
9.5 | 1.504 | 0.01667 | -0.1045 | 90.222
10 | 1.5171 | 0.01896 | -0.0995 | 80.0158
10.5 | 1.5335 | 0.02134 | -0.0954 | 71.8604
11 | 1.5478 | 0.02406 | -0.0914 | 64.3308
11.5 | 1.5617 | 0.02705 | -0.0878 | 57.7338
12 | 1.575 | 0.03028 | -0.0846 | 52.0145
12.5 | 1.5871 | 0.03382 | -0.0817 | 46.9279
13 | 1.5915 | 0.03819 | -0.0788 | 41.6732
14.5 | 1.6156 | 0.0518 | -0.0732 | 31.1892
15 | 1.627 | 0.05642 | -0.0721 | 28.8373
15.5 | 1.6375 | 0.06131 | -0.0713 | 26.7085
16 | 1.6486 | 0.06628 | -0.0708 | 24.8733
16.5 | 1.661 | 0.07122 | -0.0706 | 23.3221
17 | 1.6716 | 0.07653 | -0.0706 | 21.8424
17.5 | 1.6786 | 0.08236 | -0.0709 | 20.3813
18 | 1.6878 | 0.08806 | -0.0714 | 19.1665
18.5 | 1.6924 | 0.09392 | -0.0718 | 18.0196
19 | 1.6977 | 0.10029 | -0.0729 | 16.9279
19.5 | 1.7033 | 0.10673 | -0.0743 | 15.959
20 | 1.7062 | 0.11358 | -0.076 | 15.022

## 87. Re 6M Mach 0.50 (1)
BIGFOIL.COM POLAR EXPORT
NACA63-720 a=0.8
NACA63-720 a=0.8 |  |  |  | Cl Max: | 1.889 | at alpha= | 10 | deg
JavaFoil+Calcfoil stall+Eppler ext transition |  |  |  | L/D Max: | 136.651 | at alpha= | 4.5 | deg
Re: | 6000000 |  |  | Cd Min: | 0.00596 | at alpha= | -2 | deg
Mach: | 0.5 |  |  | Cl=0 at alpha= | -5.5 | deg
|  |  |  | @ Cl=0.1, Cd= | 0.0084134
|  |  |  | @ Cl=0.4, Cd= | 0.0066182
|  |  |  | @ Cl=0.6, Cd= | 0.006901
alpha (deg) | Cl | Cd | Cm | Cl/Cd
-20 | -0.846 | 0.1577 | -0.068 | -5.367
-19.5 | -0.822 | 0.1524 | -0.072 | -5.394
-19 | -0.79 | 0.14854 | -0.07 | -5.32
-18.5 | -0.758 | 0.14499 | -0.067 | -5.23
-18 | -0.729 | 0.13858 | -0.067 | -5.26
-17.5 | -0.704 | 0.13757 | -0.071 | -5.114
-17 | -0.673 | 0.12974 | -0.069 | -5.184
-16.5 | -0.641 | 0.1261 | -0.065 | -5.081
-16 | -0.612 | 0.12271 | -0.065 | -4.983
-15.5 | -0.583 | 0.12079 | -0.067 | -4.83
-15 | -0.555 | 0.1117 | -0.068 | -4.967
-14.5 | -0.524 | 0.10555 | -0.065 | -4.965
-14 | -0.495 | 0.09888 | -0.064 | -5.004
-13.5 | -0.467 | 0.09046 | -0.067 | -5.159
-13 | -0.437 | 0.09631 | -0.064 | -4.534
-12.5 | -0.408 | 0.08761 | -0.065 | -4.653
-12 | -0.379 | 0.09215 | -0.065 | -4.107
-11.5 | -0.35 | 0.08437 | -0.067 | -4.146
-11 | -0.33 | 0.06147 | -0.091 | -5.374
-10.5 | -0.474 | 0.03041 | -0.115 | -15.605
-10 | -0.503 | 0.02389 | -0.119 | -21.051
-9.5 | -0.48 | 0.02124 | -0.122 | -22.614
-9 | -0.439 | 0.01885 | -0.124 | -23.285
-8.5 | -0.386 | 0.01681 | -0.125 | -22.986
-8 | -0.327 | 0.01532 | -0.127 | -21.365
-7.5 | -0.266 | 0.01303 | -0.129 | -20.42
-7 | -0.202 | 0.0122 | -0.13 | -16.533
-6.5 | -0.136 | 0.01155 | -0.132 | -11.749
-6 | -0.068 | 0.0098 | -0.133 | -6.98
-5.5 | 0 | 0.00935 | -0.134 | -0.003
-5 | 0.069 | 0.00896 | -0.136 | 7.736
-4.5 | 0.145 | 0.00762 | -0.143 | 19.016
-4 | 0.218 | 0.0073 | -0.144 | 29.821
-3.5 | 0.292 | 0.00695 | -0.145 | 41.96
-3 | 0.365 | 0.00681 | -0.146 | 53.563
-2.5 | 0.438 | 0.00641 | -0.145 | 68.214
-2 | 0.51 | 0.00596 | -0.146 | 85.652
-1.5 | 0.583 | 0.00688 | -0.147 | 84.779
-1 | 0.656 | 0.00697 | -0.147 | 94.088
-0.5 | 0.729 | 0.00715 | -0.148 | 101.896
0 | 0.791 | 0.00743 | -0.148 | 106.388
0.5 | 0.862 | 0.0076 | -0.149 | 113.326
1 | 0.932 | 0.00778 | -0.15 | 119.778
1.5 | 1.003 | 0.00805 | -0.15 | 124.556
2 | 1.073 | 0.00834 | -0.151 | 128.61
2.5 | 1.143 | 0.00868 | -0.152 | 131.665
3 | 1.212 | 0.00897 | -0.152 | 135.085
3.5 | 1.264 | 0.00937 | -0.153 | 134.892
4 | 1.331 | 0.00979 | -0.153 | 136.046
4.5 | 1.398 | 0.01023 | -0.154 | 136.651
5 | 1.463 | 0.01086 | -0.154 | 134.638
5.5 | 1.527 | 0.01166 | -0.155 | 130.957
6 | 1.588 | 0.01326 | -0.155 | 119.805
6.5 | 1.648 | 0.01449 | -0.155 | 113.684
7 | 1.706 | 0.01584 | -0.156 | 107.695
7.5 | 1.758 | 0.0181 | -0.156 | 97.143
8 | 1.804 | 0.02065 | -0.156 | 87.341
8.5 | 1.842 | 0.02287 | -0.156 | 80.523
9 | 1.873 | 0.02479 | -0.157 | 75.549
9.5 | 1.886 | 0.02976 | -0.156 | 63.381
10 | 1.889 | 0.0323 | -0.156 | 58.463
10.5 | 1.856 | 0.03537 | -0.156 | 52.473
11 | 1.768 | 0.03894 | -0.156 | 45.407
11.5 | 1.467 | 0.04487 | -0.155 | 32.696
12 | 1.153 | 0.04994 | -0.155 | 23.096
12.5 | 1.183 | 0.05162 | -0.155 | 22.914
13 | 1.207 | 0.05774 | -0.154 | 20.911
13.5 | 1.235 | 0.06041 | -0.154 | 20.436
14 | 1.258 | 0.06783 | -0.153 | 18.55
14.5 | 1.288 | 0.06803 | -0.154 | 18.938
15 | 1.318 | 0.06767 | -0.154 | 19.478

## 88. Re 6M Mach 0.50 (2)
BIGFOIL.COM POLAR EXPORT
NACA63-720 a=0.8
NACA63-720 a=0.8 |  |  |  | Cl Max: | 1.6262 | at alpha= | 18.5 | deg
XFOIL ncrit=9 |  |  |  | L/D Max: | 166.545 | at alpha= | 2.5 | deg
Re: | 6000000 |  |  | Cd Min: | 0.18389 | at alpha= | 20 | deg
Mach: | 0.5 |  |  | Cl=0 at alpha= | -5.3288 | deg
|  |  |  | @ Cl=0.1, Cd= | 0.0070904
|  |  |  | @ Cl=0.4, Cd= | 0.0057907
|  |  |  | @ Cl=0.6, Cd= | 0.0056142
alpha (deg) | Cl | Cd | Cm | Cl/Cd
-12 | -0.73 | 0.02416 | -0.1656 | -30.2152
-11.5 | -0.6956 | 0.02193 | -0.1626 | -31.7191
-11 | -0.679 | 0.01912 | -0.159 | -35.5126
-10.5 | -0.6541 | 0.01686 | -0.1552 | -38.796
-10 | -0.6541 | 0.01427 | -0.1493 | -45.8374
-9.5 | -0.6046 | 0.01235 | -0.1486 | -48.9555
-9 | -0.5386 | 0.01109 | -0.1485 | -48.5663
-8.5 | -0.4683 | 0.01034 | -0.1478 | -45.2901
-8 | -0.3959 | 0.00968 | -0.1474 | -40.8988
-7.5 | -0.3223 | 0.00919 | -0.1472 | -35.0707
-7 | -0.2478 | 0.00874 | -0.1473 | -28.3524
-6.5 | -0.1735 | 0.00837 | -0.1476 | -20.7288
-6 | -0.0991 | 0.00803 | -0.1481 | -12.3412
-5.5 | -0.0251 | 0.00772 | -0.1487 | -3.2513
-5 | 0.0482 | 0.00733 | -0.1496 | 6.5757
-4.5 | 0.1217 | 0.00699 | -0.1506 | 17.4106
-4 | 0.1949 | 0.00672 | -0.1516 | 29.003
-3.5 | 0.2679 | 0.00642 | -0.1527 | 41.729
-3 | 0.3404 | 0.00608 | -0.154 | 55.9868
-2.5 | 0.4125 | 0.00573 | -0.1553 | 71.9895
-2 | 0.4849 | 0.00556 | -0.1565 | 87.2122
-1.5 | 0.5562 | 0.00559 | -0.1573 | 99.4991
-1 | 0.6285 | 0.00563 | -0.1583 | 111.6341
-0.5 | 0.6984 | 0.00573 | -0.1589 | 121.8848
0 | 0.7691 | 0.0058 | -0.1596 | 132.6034
0.5 | 0.8383 | 0.00591 | -0.16 | 141.8443
1 | 0.9056 | 0.00608 | -0.16 | 148.9474
1.5 | 0.9735 | 0.00619 | -0.16 | 157.2698
2 | 1.0362 | 0.00641 | -0.1591 | 161.6537
2.5 | 1.0942 | 0.00657 | -0.157 | 166.5449
3 | 1.1433 | 0.00687 | -0.1534 | 166.4192
3.5 | 1.197 | 0.00725 | -0.1507 | 165.1034
4 | 1.2515 | 0.00766 | -0.1482 | 163.3812
4.5 | 1.3056 | 0.00814 | -0.1455 | 160.3931
5 | 1.3597 | 0.00866 | -0.1428 | 157.0092
5.5 | 1.4104 | 0.00932 | -0.1396 | 151.3305
6 | 1.4563 | 0.01017 | -0.1357 | 143.1957
6.5 | 1.4989 | 0.01119 | -0.1313 | 133.95
7 | 1.539 | 0.01239 | -0.1267 | 124.2131
7.5 | 1.5642 | 0.0142 | -0.1206 | 110.1549
8 | 1.5804 | 0.01661 | -0.1138 | 95.1475
8.5 | 1.5817 | 0.02003 | -0.1063 | 78.9666
9 | 1.5837 | 0.02383 | -0.0998 | 66.4582
9.5 | 1.5717 | 0.02882 | -0.0932 | 54.535
10 | 1.5621 | 0.03417 | -0.0877 | 45.7155
10.5 | 1.5504 | 0.04014 | -0.0832 | 38.6248
11 | 1.5541 | 0.04545 | -0.0799 | 34.1936
12 | 1.5572 | 0.05732 | -0.0751 | 27.1668
12.5 | 1.5612 | 0.06352 | -0.0735 | 24.5781
13.5 | 1.5502 | 0.07858 | -0.072 | 19.7277
14 | 1.5475 | 0.08637 | -0.0721 | 17.9171
14.5 | 1.5528 | 0.09366 | -0.0725 | 16.5791
15.5 | 1.5762 | 0.10739 | -0.0738 | 14.6773
16 | 1.5874 | 0.11454 | -0.0749 | 13.8589
16.5 | 1.5994 | 0.12171 | -0.0764 | 13.1411
17 | 1.608 | 0.1294 | -0.0783 | 12.4266
17.5 | 1.6169 | 0.13716 | -0.0806 | 11.7884
18 | 1.6238 | 0.14523 | -0.0834 | 11.1809
18.5 | 1.6262 | 0.15398 | -0.087 | 10.5611
19 | 1.6259 | 0.16326 | -0.0913 | 9.959
19.5 | 1.6212 | 0.17316 | -0.0965 | 9.3624
20 | 1.6114 | 0.18389 | -0.1028 | 8.7628

## 89. Re 7M Mach 0.00 (1)
BIGFOIL.COM POLAR EXPORT
NACA63-720 a=0.8
NACA63-720 a=0.8 |  |  |  | Cl Max: | 2.037 | at alpha= | 15 | deg
JavaFoil+Calcfoil stall+Eppler ext transition |  |  |  | L/D Max: | 153.431 | at alpha= | 4.5 | deg
Re: | 7000000 |  |  | Cd Min: | 0.00596 | at alpha= | -2.5 | deg
Mach: | 0 |  |  | Cl=0 at alpha= | -5.5 | deg
|  |  |  | @ Cl=0.1, Cd= | 0.0067795
|  |  |  | @ Cl=0.4, Cd= | 0.00596
|  |  |  | @ Cl=0.6, Cd= | 0.0061206
alpha (deg) | Cl | Cd | Cm | Cl/Cd
-20 | -0.84 | 0.1119 | -0.074 | -7.506
-19.5 | -0.852 | 0.102 | -0.076 | -8.358
-19 | -0.872 | 0.08492 | -0.08 | -10.264
-18.5 | -0.883 | 0.07422 | -0.083 | -11.903
-18 | -0.892 | 0.06464 | -0.086 | -13.806
-17.5 | -0.891 | 0.06201 | -0.086 | -14.362
-17 | -0.892 | 0.05453 | -0.088 | -16.365
-16.5 | -0.891 | 0.0482 | -0.09 | -18.477
-16 | -0.888 | 0.04087 | -0.093 | -21.719
-15.5 | -0.876 | 0.03725 | -0.094 | -23.519
-15 | -0.861 | 0.03395 | -0.095 | -25.361
-14.5 | -0.843 | 0.03049 | -0.097 | -27.643
-14 | -0.821 | 0.02712 | -0.099 | -30.278
-13.5 | -0.795 | 0.02448 | -0.1 | -32.472
-13 | -0.765 | 0.02227 | -0.101 | -34.336
-12.5 | -0.73 | 0.02046 | -0.102 | -35.698
-12 | -0.693 | 0.01872 | -0.104 | -37.011
-11.5 | -0.652 | 0.01716 | -0.105 | -38.003
-11 | -0.609 | 0.01577 | -0.106 | -38.593
-10.5 | -0.562 | 0.01458 | -0.107 | -38.553
-10 | -0.513 | 0.01357 | -0.108 | -37.791
-9.5 | -0.462 | 0.0132 | -0.11 | -34.973
-9 | -0.409 | 0.01074 | -0.111 | -38.05
-8.5 | -0.354 | 0.00988 | -0.112 | -35.883
-8 | -0.309 | 0.00805 | -0.118 | -38.431
-7.5 | -0.248 | 0.00785 | -0.119 | -31.629
-7 | -0.187 | 0.00765 | -0.12 | -24.425
-6.5 | -0.125 | 0.00755 | -0.121 | -16.553
-6 | -0.063 | 0.00738 | -0.122 | -8.489
-5.5 | 0 | 0.00695 | -0.122 | -0.003
-5 | 0.063 | 0.00685 | -0.123 | 9.176
-4.5 | 0.126 | 0.00673 | -0.124 | 18.701
-4 | 0.189 | 0.00642 | -0.125 | 29.415
-3.5 | 0.253 | 0.00617 | -0.125 | 40.959
-3 | 0.316 | 0.00609 | -0.126 | 51.903
-2.5 | 0.379 | 0.00596 | -0.127 | 63.549
-2 | 0.442 | 0.00596 | -0.127 | 74.139
-1.5 | 0.505 | 0.006 | -0.128 | 84.179
-1 | 0.568 | 0.00608 | -0.129 | 93.419
-0.5 | 0.631 | 0.00616 | -0.13 | 102.376
0 | 0.694 | 0.00633 | -0.13 | 109.678
0.5 | 0.757 | 0.00642 | -0.131 | 117.88
1 | 0.82 | 0.00657 | -0.132 | 124.676
1.5 | 0.882 | 0.00679 | -0.132 | 129.911
2 | 0.939 | 0.00625 | -0.132 | 150.347
2.5 | 1 | 0.00711 | -0.133 | 140.696
3 | 1.061 | 0.00729 | -0.133 | 145.558
3.5 | 1.112 | 0.00753 | -0.134 | 147.728
4 | 1.171 | 0.00778 | -0.134 | 150.561
4.5 | 1.23 | 0.00802 | -0.135 | 153.431
5 | 1.288 | 0.00845 | -0.135 | 152.343
5.5 | 1.346 | 0.00891 | -0.135 | 151.024
6 | 1.402 | 0.00978 | -0.136 | 143.266
6.5 | 1.457 | 0.01041 | -0.136 | 140.01
7 | 1.512 | 0.01111 | -0.136 | 136.157
7.5 | 1.565 | 0.01185 | -0.137 | 132.08
8 | 1.615 | 0.01322 | -0.137 | 122.181
8.5 | 1.664 | 0.01438 | -0.137 | 115.69
9 | 1.711 | 0.0155 | -0.138 | 110.379
9.5 | 1.757 | 0.01643 | -0.138 | 106.944
10 | 1.801 | 0.01731 | -0.138 | 104.04
10.5 | 1.839 | 0.01973 | -0.138 | 93.249
11 | 1.878 | 0.02067 | -0.139 | 90.85
11.5 | 1.913 | 0.02172 | -0.139 | 88.065
12 | 1.945 | 0.02282 | -0.139 | 85.233
12.5 | 1.971 | 0.02392 | -0.139 | 82.397
13 | 1.993 | 0.0251 | -0.14 | 79.404
13.5 | 2.012 | 0.02638 | -0.14 | 76.238
14 | 2.026 | 0.02779 | -0.14 | 72.907
14.5 | 2.035 | 0.02928 | -0.14 | 69.487
15 | 2.037 | 0.03083 | -0.14 | 66.072
15.5 | 2.033 | 0.03268 | -0.14 | 62.217
16 | 2.025 | 0.03461 | -0.14 | 58.515
16.5 | 2.01 | 0.03681 | -0.14 | 54.603
17 | 1.988 | 0.03892 | -0.14 | 51.076
17.5 | 1.962 | 0.04126 | -0.14 | 47.54
18 | 1.932 | 0.04371 | -0.14 | 44.191
18.5 | 1.898 | 0.04651 | -0.14 | 40.802
19 | 1.86 | 0.04949 | -0.14 | 37.584
19.5 | 1.82 | 0.05253 | -0.139 | 34.643
20 | 1.776 | 0.05588 | -0.139 | 31.788

## 90. Re 7M Mach 0.00 (2)
BIGFOIL.COM POLAR EXPORT
NACA63-720 a=0.8
NACA63-720 a=0.8 |  |  |  | Cl Max: | 1.7635 | at alpha= | 20 | deg
XFOIL ncrit=9 |  |  |  | L/D Max: | 193.228 | at alpha= | 5.5 | deg
Re: | 7000000 |  |  | Cd Min: | 0.08929 | at alpha= | 20 | deg
Mach: | 0 |  |  | Cl=0 at alpha= | -5.4293 | deg
|  |  |  | @ Cl=0.1, Cd= | 0.0060875
|  |  |  | @ Cl=0.4, Cd= | 0.0049364
|  |  |  | @ Cl=0.6, Cd= | 0.004963
alpha (deg) | Cl | Cd | Cm | Cl/Cd
-20 | -1.0508 | 0.05283 | -0.1185 | -19.8902
-19.5 | -1.0522 | 0.04728 | -0.121 | -22.2547
-19 | -1.0472 | 0.0427 | -0.1228 | -24.5246
-18.5 | -1.04 | 0.03855 | -0.1241 | -26.978
-18 | -1.0329 | 0.03457 | -0.1251 | -29.8785
-17.5 | -1.0247 | 0.031 | -0.1255 | -33.0548
-17 | -1.0155 | 0.02783 | -0.1253 | -36.4894
-16.5 | -1.003 | 0.02505 | -0.1248 | -40.0399
-16 | -0.992 | 0.0224 | -0.1238 | -44.2857
-15.5 | -0.9751 | 0.02025 | -0.1225 | -48.1531
-15 | -0.9573 | 0.01829 | -0.1209 | -52.3401
-14.5 | -0.9404 | 0.01644 | -0.1189 | -57.2019
-14 | -0.9361 | 0.01464 | -0.1148 | -63.9413
-13.5 | -0.901 | 0.01336 | -0.1147 | -67.4401
-13 | -0.8567 | 0.01254 | -0.1145 | -68.3174
-12.5 | -0.8098 | 0.01174 | -0.1145 | -68.9779
-12 | -0.7658 | 0.01048 | -0.1144 | -73.0725
-11.5 | -0.7117 | 0.00994 | -0.115 | -71.5996
-11 | -0.6561 | 0.00948 | -0.1157 | -69.2089
-10.5 | -0.5997 | 0.00907 | -0.1165 | -66.1191
-10 | -0.5419 | 0.00875 | -0.1173 | -61.9314
-9.5 | -0.484 | 0.00842 | -0.1183 | -57.4822
-9 | -0.4252 | 0.00815 | -0.1192 | -52.1718
-8.5 | -0.3664 | 0.00789 | -0.1202 | -46.4385
-8 | -0.307 | 0.00765 | -0.1213 | -40.1307
-7.5 | -0.2476 | 0.00742 | -0.1223 | -33.3693
-7 | -0.1878 | 0.00721 | -0.1234 | -26.0472
-6.5 | -0.1281 | 0.00701 | -0.1245 | -18.2739
-6 | -0.0683 | 0.00675 | -0.1256 | -10.1185
-5.5 | -0.0085 | 0.00645 | -0.1268 | -1.3178
-5 | 0.0516 | 0.00624 | -0.128 | 8.2692
-4.5 | 0.1119 | 0.00605 | -0.1292 | 18.4959
-4 | 0.1722 | 0.00584 | -0.1304 | 29.4863
-3.5 | 0.2324 | 0.0056 | -0.1316 | 41.5
-3 | 0.2927 | 0.00535 | -0.1329 | 54.7103
-2.5 | 0.3528 | 0.0051 | -0.1342 | 69.1765
-2 | 0.4134 | 0.00489 | -0.1355 | 84.5399
-1.5 | 0.4735 | 0.00492 | -0.1365 | 96.2398
-1 | 0.5341 | 0.00491 | -0.1377 | 108.778
-0.5 | 0.594 | 0.00496 | -0.1387 | 119.7581
0 | 0.6541 | 0.00499 | -0.1398 | 131.0822
0.5 | 0.714 | 0.00504 | -0.1408 | 141.6667
1 | 0.7731 | 0.00514 | -0.1417 | 150.4086
1.5 | 0.8325 | 0.00521 | -0.1426 | 159.7889
2 | 0.8908 | 0.00533 | -0.1434 | 167.1295
2.5 | 0.9494 | 0.00543 | -0.1442 | 174.8435
3 | 1.007 | 0.00557 | -0.1448 | 180.7899
3.5 | 1.0648 | 0.00568 | -0.1455 | 187.4648
4 | 1.1209 | 0.00588 | -0.1459 | 190.6293
4.5 | 1.1756 | 0.00609 | -0.1461 | 193.0378
5 | 1.2289 | 0.00636 | -0.146 | 193.2233
5.5 | 1.2811 | 0.00663 | -0.1458 | 193.2278
6 | 1.3311 | 0.00694 | -0.1451 | 191.8012
6.5 | 1.3788 | 0.00729 | -0.1441 | 189.1358
7 | 1.4079 | 0.00795 | -0.1395 | 177.0943
7.5 | 1.4144 | 0.00905 | -0.131 | 156.2873
8 | 1.4264 | 0.01033 | -0.1241 | 138.0833
9 | 1.4656 | 0.01289 | -0.114 | 113.7005
9.5 | 1.4886 | 0.0142 | -0.1099 | 104.831
10 | 1.5082 | 0.01576 | -0.1056 | 95.698
10.5 | 1.5286 | 0.01742 | -0.1017 | 87.7497
11 | 1.5482 | 0.01925 | -0.098 | 80.426
11.5 | 1.5615 | 0.02161 | -0.0939 | 72.2582
12 | 1.5798 | 0.02389 | -0.0908 | 66.1281
12.5 | 1.5957 | 0.02649 | -0.0878 | 60.2378
13 | 1.607 | 0.02959 | -0.0847 | 54.3089
13.5 | 1.6165 | 0.03305 | -0.0819 | 48.9107
14 | 1.6305 | 0.03634 | -0.0798 | 44.8679
14.5 | 1.6454 | 0.03971 | -0.0781 | 41.4354
15 | 1.6615 | 0.0431 | -0.0767 | 38.5499
15.5 | 1.6741 | 0.04695 | -0.0753 | 35.6571
16 | 1.687 | 0.05091 | -0.0743 | 33.1369
16.5 | 1.7008 | 0.05489 | -0.0736 | 30.9856
17 | 1.7136 | 0.05909 | -0.073 | 28.9998
17.5 | 1.7247 | 0.06359 | -0.0726 | 27.1222
18 | 1.7357 | 0.06811 | -0.0725 | 25.4838
19 | 1.7497 | 0.07832 | -0.0726 | 22.3404
19.5 | 1.7576 | 0.08363 | -0.0732 | 21.0164
20 | 1.7635 | 0.08929 | -0.074 | 19.7503

## 91. Re 7M Mach 0.10 (1)
BIGFOIL.COM POLAR EXPORT
NACA63-720 a=0.8
NACA63-720 a=0.8 |  |  |  | Cl Max: | 2.028 | at alpha= | 14.5 | deg
JavaFoil+Calcfoil stall+Eppler ext transition |  |  |  | L/D Max: | 152.468 | at alpha= | 4.5 | deg
Re: | 7000000 |  |  | Cd Min: | 0.00599 | at alpha= | -2 | deg
Mach: | 0.1 |  |  | Cl=0 at alpha= | -5.5 | deg
|  |  |  | @ Cl=0.1, Cd= | 0.0067854
|  |  |  | @ Cl=0.4, Cd= | 0.005997
|  |  |  | @ Cl=0.6, Cd= | 0.0061498
alpha (deg) | Cl | Cd | Cm | Cl/Cd
-20 | -0.798 | 0.12032 | -0.072 | -6.629
-19.5 | -0.813 | 0.11074 | -0.074 | -7.338
-19 | -0.828 | 0.09877 | -0.077 | -8.388
-18.5 | -0.85 | 0.08121 | -0.082 | -10.461
-18 | -0.864 | 0.06949 | -0.085 | -12.429
-17.5 | -0.865 | 0.06699 | -0.085 | -12.907
-17 | -0.871 | 0.05825 | -0.088 | -14.946
-16.5 | -0.872 | 0.051 | -0.09 | -17.106
-16 | -0.87 | 0.04497 | -0.092 | -19.345
-15.5 | -0.864 | 0.03892 | -0.094 | -22.207
-15 | -0.853 | 0.03466 | -0.096 | -24.599
-14.5 | -0.836 | 0.03152 | -0.097 | -26.511
-14 | -0.815 | 0.02832 | -0.099 | -28.792
-13.5 | -0.792 | 0.02508 | -0.1 | -31.56
-13 | -0.763 | 0.02277 | -0.102 | -33.502
-12.5 | -0.729 | 0.02088 | -0.103 | -34.94
-12 | -0.693 | 0.01912 | -0.104 | -36.232
-11.5 | -0.653 | 0.01743 | -0.105 | -37.45
-11 | -0.61 | 0.01602 | -0.106 | -38.049
-10.5 | -0.563 | 0.01491 | -0.108 | -37.779
-10 | -0.514 | 0.01375 | -0.109 | -37.404
-9.5 | -0.463 | 0.01336 | -0.11 | -34.679
-9 | -0.41 | 0.01244 | -0.111 | -32.962
-8.5 | -0.356 | 0.00998 | -0.113 | -35.64
-8 | -0.298 | 0.00952 | -0.114 | -31.344
-7.5 | -0.25 | 0.00787 | -0.12 | -31.717
-7 | -0.188 | 0.00768 | -0.121 | -24.45
-6.5 | -0.126 | 0.00756 | -0.121 | -16.616
-6 | -0.063 | 0.00738 | -0.122 | -8.525
-5.5 | 0 | 0.00701 | -0.123 | -0.003
-5 | 0.063 | 0.00685 | -0.124 | 9.211
-4.5 | 0.126 | 0.00674 | -0.124 | 18.773
-4 | 0.19 | 0.00643 | -0.125 | 29.516
-3.5 | 0.254 | 0.00618 | -0.126 | 41.122
-3 | 0.317 | 0.00612 | -0.127 | 51.859
-2.5 | 0.381 | 0.006 | -0.127 | 63.485
-2 | 0.444 | 0.00599 | -0.128 | 74.128
-1.5 | 0.508 | 0.00606 | -0.129 | 83.834
-1 | 0.571 | 0.00609 | -0.13 | 93.787
-0.5 | 0.634 | 0.00622 | -0.13 | 101.943
0 | 0.697 | 0.00634 | -0.131 | 110.041
0.5 | 0.761 | 0.00648 | -0.132 | 117.292
1 | 0.824 | 0.00664 | -0.132 | 124.046
1.5 | 0.883 | 0.00655 | -0.133 | 134.924
2 | 0.943 | 0.00627 | -0.133 | 150.412
2.5 | 1.004 | 0.00716 | -0.133 | 140.232
3 | 1.065 | 0.00733 | -0.134 | 145.426
3.5 | 1.117 | 0.00757 | -0.134 | 147.482
4 | 1.176 | 0.00782 | -0.135 | 150.451
4.5 | 1.235 | 0.0081 | -0.135 | 152.468
5 | 1.294 | 0.00853 | -0.136 | 151.704
5.5 | 1.351 | 0.00899 | -0.136 | 150.388
6 | 1.408 | 0.00988 | -0.136 | 142.547
6.5 | 1.464 | 0.01053 | -0.137 | 138.964
7 | 1.519 | 0.01122 | -0.137 | 135.35
7.5 | 1.572 | 0.01196 | -0.137 | 131.414
8 | 1.622 | 0.01342 | -0.138 | 120.889
8.5 | 1.671 | 0.0146 | -0.138 | 114.46
9 | 1.718 | 0.01571 | -0.138 | 109.321
9.5 | 1.764 | 0.01664 | -0.138 | 106
10 | 1.808 | 0.01755 | -0.139 | 103.01
10.5 | 1.846 | 0.02005 | -0.139 | 92.051
11 | 1.883 | 0.02097 | -0.139 | 89.773
11.5 | 1.917 | 0.022 | -0.14 | 87.124
12 | 1.948 | 0.02314 | -0.14 | 84.209
12.5 | 1.973 | 0.02435 | -0.14 | 81.058
13 | 1.994 | 0.02556 | -0.14 | 78.039
13.5 | 2.011 | 0.02692 | -0.141 | 74.697
14 | 2.023 | 0.02833 | -0.141 | 71.395
14.5 | 2.028 | 0.02998 | -0.141 | 67.672
15 | 2.028 | 0.03174 | -0.141 | 63.886
15.5 | 2.022 | 0.03357 | -0.141 | 60.223
16 | 2.01 | 0.03548 | -0.141 | 56.656
16.5 | 1.99 | 0.03772 | -0.141 | 52.76
17 | 1.964 | 0.04023 | -0.141 | 48.811
17.5 | 1.933 | 0.04247 | -0.141 | 45.514
18 | 1.898 | 0.04504 | -0.14 | 42.135
18.5 | 1.858 | 0.04811 | -0.14 | 38.614
19 | 1.814 | 0.05153 | -0.14 | 35.207
19.5 | 1.768 | 0.05466 | -0.14 | 32.351

## 92. Re 7M Mach 0.10 (2)
BIGFOIL.COM POLAR EXPORT
NACA63-720 a=0.8
NACA63-720 a=0.8 |  |  |  | Cl Max: | 1.7187 | at alpha= | 17.5 | deg
XFOIL ncrit=9 |  |  |  | L/D Max: | 193.474 | at alpha= | 5 | deg
Re: | 7000000 |  |  | Cd Min: | 0.06633 | at alpha= | 17.5 | deg
Mach: | 0.1 |  |  | Cl=0 at alpha= | -5.4266 | deg
|  |  |  | @ Cl=0.1, Cd= | 0.0061109
|  |  |  | @ Cl=0.4, Cd= | 0.0049622
|  |  |  | @ Cl=0.6, Cd= | 0.0049904
alpha (deg) | Cl | Cd | Cm | Cl/Cd
-20 | -1.0301 | 0.05657 | -0.1188 | -18.2093
-19.5 | -1.0332 | 0.05061 | -0.1217 | -20.4149
-19 | -1.0315 | 0.04548 | -0.1239 | -22.6803
-18.5 | -1.0261 | 0.04098 | -0.1255 | -25.039
-18 | -1.0209 | 0.03664 | -0.1267 | -27.863
-17.5 | -1.0094 | 0.03313 | -0.1274 | -30.4679
-17 | -1.0015 | 0.02963 | -0.1275 | -33.8002
-16.5 | -0.992 | 0.0265 | -0.1271 | -37.434
-16 | -0.9828 | 0.02363 | -0.1261 | -41.5912
-15.5 | -0.9669 | 0.02132 | -0.1249 | -45.3518
-15 | -0.9498 | 0.01923 | -0.1234 | -49.3916
-14.5 | -0.9332 | 0.01725 | -0.1215 | -54.0986
-14 | -0.9173 | 0.01549 | -0.1189 | -59.2189
-13 | -0.8606 | 0.01284 | -0.1161 | -67.0249
-12.5 | -0.8141 | 0.01201 | -0.1159 | -67.7852
-12 | -0.7711 | 0.0107 | -0.1157 | -72.0654
-11.5 | -0.7173 | 0.01009 | -0.1161 | -71.0902
-11 | -0.6617 | 0.00958 | -0.1167 | -69.071
-10.5 | -0.6047 | 0.00917 | -0.1175 | -65.9433
-10 | -0.5466 | 0.00882 | -0.1183 | -61.9728
-9.5 | -0.4882 | 0.00849 | -0.1192 | -57.5029
-9 | -0.4289 | 0.0082 | -0.1201 | -52.3049
-8.5 | -0.3696 | 0.00794 | -0.1211 | -46.5491
-8 | -0.3097 | 0.00769 | -0.1221 | -40.2731
-7.5 | -0.2499 | 0.00746 | -0.1231 | -33.4987
-7 | -0.1895 | 0.00725 | -0.1242 | -26.1379
-6.5 | -0.1293 | 0.00704 | -0.1252 | -18.3665
-6 | -0.0691 | 0.00679 | -0.1264 | -10.1767
-5.5 | -0.0089 | 0.00648 | -0.1275 | -1.3735
-5 | 0.0517 | 0.00627 | -0.1287 | 8.2456
-4.5 | 0.1124 | 0.00607 | -0.1299 | 18.5173
-4 | 0.173 | 0.00587 | -0.1311 | 29.4719
-3.5 | 0.2337 | 0.00562 | -0.1324 | 41.5836
-3 | 0.2944 | 0.00538 | -0.1336 | 54.7212
-2.5 | 0.355 | 0.00511 | -0.1349 | 69.4716
-2 | 0.4159 | 0.00491 | -0.1362 | 84.7047
-1.5 | 0.4763 | 0.00493 | -0.1373 | 96.6126
-1 | 0.5374 | 0.00492 | -0.1384 | 109.2276
-0.5 | 0.5976 | 0.00499 | -0.1394 | 119.7595
0 | 0.6582 | 0.005 | -0.1405 | 131.64
0.5 | 0.7184 | 0.00506 | -0.1415 | 141.9763
1 | 0.778 | 0.00515 | -0.1424 | 151.068
1.5 | 0.8376 | 0.00523 | -0.1433 | 160.153
2 | 0.8964 | 0.00535 | -0.1441 | 167.5514
2.5 | 0.9552 | 0.00546 | -0.1449 | 174.9451
3 | 1.0133 | 0.0056 | -0.1455 | 180.9464
3.5 | 1.0713 | 0.00571 | -0.1462 | 187.6182
4 | 1.1278 | 0.0059 | -0.1466 | 191.1525
4.5 | 1.1828 | 0.00612 | -0.1467 | 193.268
5 | 1.2363 | 0.00639 | -0.1465 | 193.4742
5.5 | 1.2885 | 0.00667 | -0.1462 | 193.1784
6 | 1.3385 | 0.00698 | -0.1454 | 191.7622
6.5 | 1.3857 | 0.00734 | -0.1441 | 188.7875
7 | 1.4112 | 0.00798 | -0.1387 | 176.8421
7.5 | 1.4189 | 0.00914 | -0.1305 | 155.2407
8 | 1.4319 | 0.01043 | -0.1238 | 137.2867
8.5 | 1.451 | 0.01171 | -0.1185 | 123.9112
9 | 1.4684 | 0.01316 | -0.1132 | 111.5805
9.5 | 1.4907 | 0.01455 | -0.109 | 102.4536
10 | 1.5096 | 0.0162 | -0.1046 | 93.1852
11 | 1.5483 | 0.0199 | -0.0968 | 77.804
11.5 | 1.5629 | 0.0223 | -0.093 | 70.0852
12 | 1.5811 | 0.02466 | -0.0899 | 64.116
12.5 | 1.5959 | 0.02744 | -0.0868 | 58.1596
13 | 1.6049 | 0.03082 | -0.0836 | 52.0733
13.5 | 1.6145 | 0.03439 | -0.0809 | 46.9468
14 | 1.6287 | 0.03776 | -0.0789 | 43.1329
14.5 | 1.6437 | 0.04123 | -0.0772 | 39.8666
15 | 1.6596 | 0.04475 | -0.0758 | 37.086
15.5 | 1.6726 | 0.04868 | -0.0746 | 34.3591
16 | 1.6843 | 0.05288 | -0.0736 | 31.8514
16.5 | 1.6977 | 0.05703 | -0.0729 | 29.7685
17 | 1.7086 | 0.06157 | -0.0724 | 27.7505
17.5 | 1.7187 | 0.06633 | -0.0721 | 25.9114

## 93. Re 7M Mach 0.25 (1)
BIGFOIL.COM POLAR EXPORT
NACA63-720 a=0.8
NACA63-720 a=0.8 |  |  |  | Cl Max: | 1.989 | at alpha= | 13.5 | deg
JavaFoil+Calcfoil stall+Eppler ext transition |  |  |  | L/D Max: | 150.62 | at alpha= | 4.5 | deg
Re: | 7000000 |  |  | Cd Min: | 0.0061 | at alpha= | -2.5 | deg
Mach: | 0.25 |  |  | Cl=0 at alpha= | -5.5 | deg
|  |  |  | @ Cl=0.1, Cd= | 0.0069085
|  |  |  | @ Cl=0.4, Cd= | 0.0061
|  |  |  | @ Cl=0.6, Cd= | 0.006272
alpha (deg) | Cl | Cd | Cm | Cl/Cd
-19.5 | -0.503 | 0.14475 | -0.065 | -3.473
-19 | -0.546 | 0.13485 | -0.067 | -4.051
-18.5 | -0.587 | 0.12463 | -0.07 | -4.708
-18 | -0.621 | 0.11817 | -0.071 | -5.257
-17.5 | -0.654 | 0.1076 | -0.074 | -6.08
-17 | -0.683 | 0.09794 | -0.077 | -6.973
-16.5 | -0.723 | 0.0731 | -0.086 | -9.889
-16 | -0.749 | 0.05961 | -0.09 | -12.572
-15.5 | -0.766 | 0.05066 | -0.093 | -15.128
-15 | -0.772 | 0.04621 | -0.095 | -16.707
-14.5 | -0.776 | 0.03919 | -0.097 | -19.794
-14 | -0.771 | 0.03437 | -0.099 | -22.43
-13.5 | -0.76 | 0.03019 | -0.101 | -25.163
-13 | -0.742 | 0.02672 | -0.103 | -27.767
-12.5 | -0.717 | 0.02399 | -0.104 | -29.907
-12 | -0.687 | 0.02157 | -0.106 | -31.867
-11.5 | -0.653 | 0.01918 | -0.107 | -34.046
-11 | -0.613 | 0.01761 | -0.109 | -34.815
-10.5 | -0.569 | 0.01627 | -0.11 | -34.943
-10 | -0.521 | 0.01483 | -0.111 | -35.162
-9.5 | -0.471 | 0.01432 | -0.112 | -32.887
-9 | -0.418 | 0.01335 | -0.114 | -31.285
-8.5 | -0.362 | 0.01241 | -0.115 | -29.15
-8 | -0.305 | 0.0101 | -0.116 | -30.175
-7.5 | -0.245 | 0.00957 | -0.118 | -25.645
-7 | -0.193 | 0.00793 | -0.124 | -24.291
-6.5 | -0.129 | 0.00772 | -0.125 | -16.685
-6 | -0.065 | 0.00754 | -0.125 | -8.573
-5.5 | 0 | 0.00712 | -0.126 | -0.003
-5 | 0.065 | 0.007 | -0.127 | 9.267
-4.5 | 0.13 | 0.00683 | -0.128 | 19.013
-4 | 0.195 | 0.00661 | -0.129 | 29.516
-3.5 | 0.261 | 0.00634 | -0.129 | 41.135
-3 | 0.326 | 0.00626 | -0.13 | 52.15
-2.5 | 0.391 | 0.0061 | -0.131 | 64.191
-2 | 0.457 | 0.0061 | -0.132 | 74.821
-1.5 | 0.522 | 0.00616 | -0.132 | 84.638
-1 | 0.587 | 0.00625 | -0.133 | 93.833
-0.5 | 0.652 | 0.00636 | -0.134 | 102.507
0 | 0.717 | 0.00647 | -0.135 | 110.812
0.5 | 0.782 | 0.00666 | -0.135 | 117.374
1 | 0.841 | 0.00616 | -0.135 | 136.628
1.5 | 0.904 | 0.00701 | -0.136 | 128.902
2 | 0.967 | 0.00719 | -0.136 | 134.478
2.5 | 1.03 | 0.00735 | -0.137 | 140.117
3 | 1.093 | 0.00758 | -0.137 | 144.231
3.5 | 1.145 | 0.00783 | -0.138 | 146.229
4 | 1.206 | 0.00812 | -0.138 | 148.54
4.5 | 1.266 | 0.00841 | -0.139 | 150.62
5 | 1.326 | 0.00892 | -0.139 | 148.678
5.5 | 1.384 | 0.00951 | -0.139 | 145.543
6 | 1.442 | 0.01042 | -0.14 | 138.406
6.5 | 1.499 | 0.01113 | -0.14 | 134.619
7 | 1.555 | 0.01193 | -0.14 | 130.398
7.5 | 1.609 | 0.01287 | -0.141 | 124.95
8 | 1.659 | 0.01442 | -0.141 | 115.029
8.5 | 1.707 | 0.0159 | -0.141 | 107.365
9 | 1.754 | 0.01695 | -0.142 | 103.47
9.5 | 1.798 | 0.01794 | -0.142 | 100.25
10 | 1.841 | 0.01898 | -0.142 | 96.973
10.5 | 1.876 | 0.02175 | -0.142 | 86.232
11 | 1.909 | 0.02286 | -0.143 | 83.502
11.5 | 1.938 | 0.02417 | -0.143 | 80.194
12 | 1.962 | 0.02555 | -0.143 | 76.791
12.5 | 1.979 | 0.02693 | -0.143 | 73.459
13 | 1.988 | 0.02848 | -0.144 | 69.801
13.5 | 1.989 | 0.03021 | -0.144 | 65.847
14 | 1.984 | 0.03214 | -0.144 | 61.738
14.5 | 1.972 | 0.03435 | -0.144 | 57.425
15 | 1.95 | 0.03646 | -0.144 | 53.498
15.5 | 1.918 | 0.03923 | -0.144 | 48.894
16 | 1.878 | 0.04184 | -0.143 | 44.882
16.5 | 1.824 | 0.04458 | -0.143 | 40.917
17 | 1.76 | 0.04779 | -0.143 | 36.828
17.5 | 1.687 | 0.05208 | -0.143 | 32.383
18 | 1.607 | 0.05574 | -0.142 | 28.829
18.5 | 1.519 | 0.06062 | -0.142 | 25.053

## 94. Re 7M Mach 0.25 (2)
BIGFOIL.COM POLAR EXPORT
NACA63-720 a=0.8
NACA63-720 a=0.8 |  |  |  | Cl Max: | 1.709 | at alpha= | 18.5 | deg
XFOIL ncrit=9 |  |  |  | L/D Max: | 193.905 | at alpha= | 4.5 | deg
Re: | 7000000 |  |  | Cd Min: | 0.09234 | at alpha= | 18.5 | deg
Mach: | 0.25 |  |  | Cl=0 at alpha= | -5.4115 | deg
|  |  |  | @ Cl=0.1, Cd= | 0.0062362
|  |  |  | @ Cl=0.4, Cd= | 0.0050994
|  |  |  | @ Cl=0.6, Cd= | 0.0050658
alpha (deg) | Cl | Cd | Cm | Cl/Cd
-20 | -0.8513 | 0.08675 | -0.1106 | -9.8133
-19.5 | -0.8859 | 0.07512 | -0.1183 | -11.7931
-19 | -0.9088 | 0.06568 | -0.1241 | -13.8368
-18.5 | -0.9263 | 0.05744 | -0.1287 | -16.1264
-18 | -0.9336 | 0.05076 | -0.1321 | -18.3924
-17.5 | -0.9344 | 0.04515 | -0.1344 | -20.6955
-17 | -0.9359 | 0.03987 | -0.136 | -23.4738
-16.5 | -0.9267 | 0.03572 | -0.1369 | -25.9434
-16 | -0.9295 | 0.0311 | -0.1371 | -29.8875
-15.5 | -0.916 | 0.02795 | -0.1366 | -32.7728
-15 | -0.9056 | 0.02496 | -0.1355 | -36.2821
-14.5 | -0.8938 | 0.02221 | -0.134 | -40.2431
-14 | -0.8785 | 0.01981 | -0.1321 | -44.3463
-13.5 | -0.8615 | 0.01764 | -0.1299 | -48.8379
-13 | -0.8456 | 0.01565 | -0.127 | -54.0319
-12.5 | -0.8324 | 0.01376 | -0.124 | -60.4942
-12 | -0.7877 | 0.0126 | -0.1238 | -62.5159
-11.5 | -0.738 | 0.0117 | -0.1233 | -63.0769
-11 | -0.691 | 0.01032 | -0.123 | -66.9574
-10.5 | -0.6328 | 0.00975 | -0.1232 | -64.9026
-10 | -0.5727 | 0.00927 | -0.1237 | -61.7799
-9.5 | -0.5115 | 0.00889 | -0.1243 | -57.5366
-9 | -0.4499 | 0.00852 | -0.1249 | -52.8052
-8.5 | -0.3875 | 0.00824 | -0.1257 | -47.0267
-8 | -0.3252 | 0.00793 | -0.1265 | -41.0088
-7.5 | -0.2623 | 0.00769 | -0.1274 | -34.1092
-7 | -0.1997 | 0.00745 | -0.1283 | -26.8054
-6.5 | -0.1366 | 0.0072 | -0.1293 | -18.9722
-6 | -0.0739 | 0.00699 | -0.1303 | -10.5722
-5.5 | -0.0111 | 0.00665 | -0.1315 | -1.6692
-5 | 0.0516 | 0.00642 | -0.1326 | 8.0374
-4.5 | 0.1148 | 0.00618 | -0.1338 | 18.5761
-4 | 0.1776 | 0.006 | -0.1349 | 29.6
-3.5 | 0.2408 | 0.00572 | -0.1362 | 42.0979
-3 | 0.3034 | 0.0055 | -0.1375 | 55.1636
-2.5 | 0.3666 | 0.00519 | -0.1389 | 70.6358
-2 | 0.4293 | 0.00502 | -0.1401 | 85.5179
-1.5 | 0.4925 | 0.005 | -0.1413 | 98.5
-1 | 0.5553 | 0.00503 | -0.1423 | 110.3976
-0.5 | 0.6178 | 0.00508 | -0.1434 | 121.6142
0 | 0.6805 | 0.0051 | -0.1444 | 133.4314
0.5 | 0.7422 | 0.00519 | -0.1453 | 143.0058
1 | 0.8047 | 0.00525 | -0.1463 | 153.2762
1.5 | 0.8657 | 0.00536 | -0.1471 | 161.5112
2 | 0.927 | 0.00547 | -0.1479 | 169.4698
2.5 | 0.987 | 0.00562 | -0.1485 | 175.6228
3 | 1.0477 | 0.00573 | -0.1491 | 182.8447
3.5 | 1.1066 | 0.0059 | -0.1494 | 187.5593
4 | 1.1655 | 0.00605 | -0.1497 | 192.6446
4.5 | 1.2216 | 0.0063 | -0.1495 | 193.9048
5 | 1.2755 | 0.00658 | -0.1489 | 193.845
5.5 | 1.3271 | 0.0069 | -0.1478 | 192.3333
6 | 1.375 | 0.00724 | -0.146 | 189.9171
6.5 | 1.4071 | 0.00766 | -0.1412 | 183.6945
7 | 1.4349 | 0.00836 | -0.1359 | 171.6388
7.5 | 1.4499 | 0.00959 | -0.1289 | 151.1887
8 | 1.458 | 0.01125 | -0.1214 | 129.6
8.5 | 1.4734 | 0.01285 | -0.1153 | 114.6615
9 | 1.4861 | 0.01474 | -0.1094 | 100.8209
9.5 | 1.5037 | 0.01661 | -0.1045 | 90.5298
10 | 1.5201 | 0.01874 | -0.0998 | 81.1153
10.5 | 1.5358 | 0.02113 | -0.0955 | 72.6834
11 | 1.5538 | 0.02362 | -0.0919 | 65.7832
11.5 | 1.5692 | 0.02647 | -0.0884 | 59.2822
12 | 1.5797 | 0.02987 | -0.0849 | 52.8858
12.5 | 1.5925 | 0.03333 | -0.082 | 47.7798
13 | 1.5974 | 0.03762 | -0.079 | 42.4615
13.5 | 1.6036 | 0.04208 | -0.0766 | 38.1084
14 | 1.6151 | 0.04628 | -0.0748 | 34.8984
14.5 | 1.6281 | 0.05054 | -0.0734 | 32.2141
15 | 1.6403 | 0.05503 | -0.0723 | 29.8074
15.5 | 1.6546 | 0.05946 | -0.0715 | 27.8271
16 | 1.664 | 0.06456 | -0.0709 | 25.7745
16.5 | 1.6759 | 0.06951 | -0.0706 | 24.1102
17 | 1.6843 | 0.07503 | -0.0705 | 22.4484
17.5 | 1.6946 | 0.08043 | -0.0707 | 21.0693
18 | 1.7017 | 0.08632 | -0.0712 | 19.7139
18.5 | 1.709 | 0.09234 | -0.0719 | 18.5077

## 95. Re 7M Mach 0.50 (1)
BIGFOIL.COM POLAR EXPORT
NACA63-720 a=0.8
NACA63-720 a=0.8 |  |  |  | Cl Max: | 1.891 | at alpha= | 10 | deg
JavaFoil+Calcfoil stall+Eppler ext transition |  |  |  | L/D Max: | 137.609 | at alpha= | 4 | deg
Re: | 7000000 |  |  | Cd Min: | 0.00633 | at alpha= | -2 | deg
Mach: | 0.5 |  |  | Cl=0 at alpha= | -5.5 | deg
|  |  |  | @ Cl=0.1, Cd= | 0.0075686
|  |  |  | @ Cl=0.4, Cd= | 0.0068121
|  |  |  | @ Cl=0.6, Cd= | 0.0068356
alpha (deg) | Cl | Cd | Cm | Cl/Cd
-20 | -0.847 | 0.15306 | -0.068 | -5.531
-19.5 | -0.823 | 0.14974 | -0.073 | -5.497
-19 | -0.792 | 0.14457 | -0.071 | -5.477
-18.5 | -0.759 | 0.14167 | -0.068 | -5.36
-18 | -0.729 | 0.1377 | -0.067 | -5.295
-17.5 | -0.704 | 0.13488 | -0.072 | -5.221
-17 | -0.674 | 0.12767 | -0.071 | -5.278
-16.5 | -0.642 | 0.12497 | -0.067 | -5.136
-16 | -0.612 | 0.11997 | -0.065 | -5.098
-15.5 | -0.584 | 0.12057 | -0.068 | -4.842
-15 | -0.556 | 0.10944 | -0.07 | -5.079
-14.5 | -0.525 | 0.10323 | -0.066 | -5.082
-14 | -0.496 | 0.09717 | -0.066 | -5.1
-13.5 | -0.469 | 0.08703 | -0.073 | -5.393
-13 | -0.437 | 0.09546 | -0.065 | -4.576
-12.5 | -0.409 | 0.0859 | -0.068 | -4.755
-12 | -0.379 | 0.09077 | -0.065 | -4.17
-11.5 | -0.35 | 0.0833 | -0.067 | -4.2
-11 | -0.333 | 0.05801 | -0.094 | -5.739
-10.5 | -0.476 | 0.02935 | -0.116 | -16.209
-10 | -0.504 | 0.0232 | -0.12 | -21.709
-9.5 | -0.481 | 0.02069 | -0.122 | -23.247
-9 | -0.44 | 0.01836 | -0.124 | -23.945
-8.5 | -0.387 | 0.01639 | -0.126 | -23.606
-8 | -0.328 | 0.01499 | -0.127 | -21.848
-7.5 | -0.266 | 0.01273 | -0.129 | -20.937
-7 | -0.202 | 0.01191 | -0.13 | -16.961
-6.5 | -0.136 | 0.01003 | -0.132 | -13.546
-6 | -0.068 | 0.00954 | -0.133 | -7.175
-5.5 | 0 | 0.00976 | -0.134 | -0.003
-5 | 0.072 | 0.00763 | -0.142 | 9.47
-4.5 | 0.145 | 0.00747 | -0.143 | 19.392
-4 | 0.218 | 0.00726 | -0.144 | 29.989
-3.5 | 0.292 | 0.0069 | -0.145 | 42.261
-3 | 0.365 | 0.00686 | -0.146 | 53.177
-2.5 | 0.438 | 0.00676 | -0.146 | 64.71
-2 | 0.51 | 0.00633 | -0.146 | 80.629
-1.5 | 0.583 | 0.00681 | -0.147 | 85.692
-1 | 0.656 | 0.00692 | -0.147 | 94.776
-0.5 | 0.729 | 0.00706 | -0.148 | 103.187
0 | 0.791 | 0.00733 | -0.149 | 108.018
0.5 | 0.862 | 0.00748 | -0.149 | 115.233
1 | 0.933 | 0.00769 | -0.15 | 121.253
1.5 | 1.003 | 0.00796 | -0.15 | 126.092
2 | 1.073 | 0.00824 | -0.151 | 130.233
2.5 | 1.143 | 0.00854 | -0.152 | 133.919
3 | 1.213 | 0.00887 | -0.152 | 136.689
3.5 | 1.265 | 0.00929 | -0.153 | 136.097
4 | 1.332 | 0.00968 | -0.153 | 137.609
4.5 | 1.398 | 0.0102 | -0.154 | 137.048
5 | 1.463 | 0.01093 | -0.154 | 133.878
5.5 | 1.526 | 0.01231 | -0.155 | 123.93
6 | 1.588 | 0.01341 | -0.155 | 118.458
6.5 | 1.648 | 0.01457 | -0.155 | 113.122
7 | 1.706 | 0.01595 | -0.156 | 106.998
7.5 | 1.758 | 0.01842 | -0.156 | 95.472
8 | 1.804 | 0.02072 | -0.156 | 87.084
8.5 | 1.843 | 0.02253 | -0.156 | 81.815
9 | 1.874 | 0.02425 | -0.157 | 77.278
9.5 | 1.888 | 0.02897 | -0.156 | 65.176
10 | 1.891 | 0.03151 | -0.156 | 60.017
10.5 | 1.858 | 0.03436 | -0.156 | 54.081
11 | 1.77 | 0.03801 | -0.156 | 46.576
11.5 | 1.469 | 0.04358 | -0.156 | 33.705
12 | 1.155 | 0.04846 | -0.155 | 23.837
12.5 | 1.184 | 0.05006 | -0.155 | 23.661
13 | 1.209 | 0.05618 | -0.155 | 21.522
13.5 | 1.237 | 0.05849 | -0.154 | 21.149
14 | 1.26 | 0.06568 | -0.154 | 19.187
14.5 | 1.291 | 0.06572 | -0.154 | 19.644
15 | 1.321 | 0.06538 | -0.154 | 20.205

## 96. Re 7M Mach 0.50 (2)
BIGFOIL.COM POLAR EXPORT
NACA63-720 a=0.8
NACA63-720 a=0.8 |  |  |  | Cl Max: | 1.6474 | at alpha= | 19 | deg
XFOIL ncrit=9 |  |  |  | L/D Max: | 174.072 | at alpha= | 3.5 | deg
Re: | 7000000 |  |  | Cd Min: | 0.1818 | at alpha= | 20 | deg
Mach: | 0.5 |  |  | Cl=0 at alpha= | -5.334 | deg
|  |  |  | @ Cl=0.1, Cd= | 0.0069348
|  |  |  | @ Cl=0.4, Cd= | 0.0057379
|  |  |  | @ Cl=0.6, Cd= | 0.0054638
alpha (deg) | Cl | Cd | Cm | Cl/Cd
-18 | -0.2965 | 0.13686 | -0.0685 | -2.1664
-17.5 | -0.3247 | 0.12757 | -0.0806 | -2.5453
-17 | -0.3767 | 0.11319 | -0.0942 | -3.328
-16.5 | -0.4942 | 0.09077 | -0.1147 | -5.4445
-16 | -0.5722 | 0.07376 | -0.1286 | -7.7576
-15.5 | -0.5877 | 0.06378 | -0.1349 | -9.2145
-14.5 | -0.6231 | 0.04429 | -0.1452 | -14.0686
-14 | -0.6478 | 0.0349 | -0.1492 | -18.5616
-13.5 | -0.6754 | 0.02617 | -0.1524 | -25.8082
-13 | -0.7163 | 0.01789 | -0.1544 | -40.0391
-11.5 | -0.7104 | 0.02116 | -0.1627 | -33.5728
-11 | -0.6896 | 0.01857 | -0.159 | -37.1352
-10.5 | -0.6624 | 0.01647 | -0.155 | -40.2186
-10 | -0.6507 | 0.01429 | -0.1495 | -45.5353
-9.5 | -0.6109 | 0.01172 | -0.1493 | -52.1246
-9 | -0.5428 | 0.01067 | -0.1487 | -50.8716
-8.5 | -0.4715 | 0.00995 | -0.148 | -47.3869
-8 | -0.3981 | 0.00937 | -0.1475 | -42.4867
-7.5 | -0.3231 | 0.00891 | -0.1474 | -36.2626
-6.5 | -0.1735 | 0.00814 | -0.1478 | -21.3145
-6 | -0.099 | 0.00785 | -0.1483 | -12.6115
-5.5 | -0.0244 | 0.00753 | -0.149 | -3.2404
-5 | 0.0491 | 0.00719 | -0.1498 | 6.8289
-4.5 | 0.1229 | 0.00682 | -0.1509 | 18.0205
-4 | 0.1961 | 0.00659 | -0.1518 | 29.7572
-3.5 | 0.2697 | 0.00632 | -0.153 | 42.6741
-2.5 | 0.4152 | 0.00567 | -0.1557 | 73.2275
-2 | 0.4868 | 0.00545 | -0.1568 | 89.3211
-1.5 | 0.5597 | 0.00543 | -0.1579 | 103.0755
-1 | 0.6313 | 0.00549 | -0.1588 | 114.9909
-0.5 | 0.7023 | 0.00556 | -0.1596 | 126.3129
0 | 0.7735 | 0.00562 | -0.1604 | 137.6335
0.5 | 0.8419 | 0.00578 | -0.1607 | 145.6574
1 | 0.9121 | 0.00587 | -0.1612 | 155.3833
1.5 | 0.9792 | 0.00603 | -0.1611 | 162.3881
2 | 1.0448 | 0.00619 | -0.1606 | 168.7884
2.5 | 1.1088 | 0.00637 | -0.1597 | 174.0659
3 | 1.1542 | 0.00665 | -0.1553 | 173.5639
3.5 | 1.2098 | 0.00695 | -0.1529 | 174.0719
4 | 1.2602 | 0.00743 | -0.1496 | 169.6097
4.5 | 1.3183 | 0.00779 | -0.1475 | 169.2298
5 | 1.3682 | 0.00841 | -0.1441 | 162.6873
5.5 | 1.4184 | 0.00906 | -0.1407 | 156.5563
6 | 1.4624 | 0.00994 | -0.1365 | 147.1227
6.5 | 1.5048 | 0.01096 | -0.1321 | 137.2993
7 | 1.5408 | 0.01226 | -0.127 | 125.677
7.5 | 1.5648 | 0.01411 | -0.1206 | 110.9001
8 | 1.5798 | 0.01655 | -0.1138 | 95.4562
8.5 | 1.5796 | 0.02005 | -0.1061 | 78.783
9 | 1.581 | 0.0239 | -0.0996 | 66.1506
9.5 | 1.5693 | 0.02888 | -0.093 | 54.3386
10 | 1.5608 | 0.03417 | -0.0876 | 45.6775
10.5 | 1.5516 | 0.03998 | -0.0832 | 38.8094
11 | 1.5596 | 0.04497 | -0.0801 | 34.6809
11.5 | 1.5638 | 0.05052 | -0.0773 | 30.9541
12 | 1.5686 | 0.05632 | -0.0751 | 27.8516
12.5 | 1.5679 | 0.06289 | -0.0735 | 24.9308
13.5 | 1.5572 | 0.07786 | -0.0718 | 20
14 | 1.56 | 0.08507 | -0.0717 | 18.3378
14.5 | 1.5691 | 0.09192 | -0.0719 | 17.0703
15 | 1.5802 | 0.09873 | -0.0723 | 16.0053
15.5 | 1.5928 | 0.10557 | -0.073 | 15.0876
16 | 1.6039 | 0.11272 | -0.0741 | 14.2291
16.5 | 1.6148 | 0.11998 | -0.0755 | 13.4589
17 | 1.6243 | 0.12755 | -0.0773 | 12.7346
17.5 | 1.6343 | 0.13516 | -0.0794 | 12.0916
18 | 1.6404 | 0.14329 | -0.0821 | 11.4481
18.5 | 1.6458 | 0.15167 | -0.0853 | 10.8512
19 | 1.6474 | 0.16063 | -0.0893 | 10.2559
19.5 | 1.6404 | 0.17081 | -0.0946 | 9.6037
20 | 1.6281 | 0.1818 | -0.101 | 8.9554

## 97. Re 8M Mach 0.00 (1)
BIGFOIL.COM POLAR EXPORT
NACA63-720 a=0.8
NACA63-720 a=0.8 |  |  |  | Cl Max: | 2.039 | at alpha= | 15 | deg
JavaFoil+Calcfoil stall+Eppler ext transition |  |  |  | L/D Max: | 152.336 | at alpha= | 4 | deg
Re: | 8000000 |  |  | Cd Min: | 0.00592 | at alpha= | -2 | deg
Mach: | 0 |  |  | Cl=0 at alpha= | -5.5 | deg
|  |  |  | @ Cl=0.1, Cd= | 0.0067413
|  |  |  | @ Cl=0.4, Cd= | 0.00598
|  |  |  | @ Cl=0.6, Cd= | 0.0060856
alpha (deg) | Cl | Cd | Cm | Cl/Cd
-20 | -0.843 | 0.10763 | -0.075 | -7.834
-19.5 | -0.857 | 0.09726 | -0.077 | -8.809
-19 | -0.876 | 0.08087 | -0.081 | -10.827
-18.5 | -0.887 | 0.07112 | -0.084 | -12.466
-18 | -0.895 | 0.0623 | -0.086 | -14.365
-17.5 | -0.893 | 0.05967 | -0.087 | -14.969
-17 | -0.895 | 0.05263 | -0.089 | -17.002
-16.5 | -0.893 | 0.04663 | -0.091 | -19.143
-16 | -0.889 | 0.03966 | -0.093 | -22.427
-15.5 | -0.878 | 0.03615 | -0.094 | -24.283
-15 | -0.862 | 0.03296 | -0.096 | -26.168
-14.5 | -0.844 | 0.02964 | -0.097 | -28.474
-14 | -0.822 | 0.02641 | -0.099 | -31.14
-13.5 | -0.796 | 0.02383 | -0.1 | -33.4
-13 | -0.766 | 0.02168 | -0.101 | -35.323
-12.5 | -0.731 | 0.01992 | -0.103 | -36.716
-12 | -0.694 | 0.01821 | -0.104 | -38.108
-11.5 | -0.653 | 0.01671 | -0.105 | -39.077
-11 | -0.609 | 0.01538 | -0.106 | -39.621
-10.5 | -0.563 | 0.01421 | -0.107 | -39.609
-10 | -0.513 | 0.01324 | -0.109 | -38.793
-9.5 | -0.462 | 0.01289 | -0.11 | -35.868
-9 | -0.409 | 0.01047 | -0.111 | -39.074
-8.5 | -0.355 | 0.00965 | -0.112 | -36.764
-8 | -0.309 | 0.00788 | -0.118 | -39.26
-7.5 | -0.248 | 0.00769 | -0.119 | -32.298
-7 | -0.187 | 0.00757 | -0.12 | -24.704
-6.5 | -0.125 | 0.00742 | -0.121 | -16.831
-6 | -0.063 | 0.00728 | -0.122 | -8.607
-5.5 | 0 | 0.00691 | -0.122 | -0.003
-5 | 0.063 | 0.0068 | -0.123 | 9.239
-4.5 | 0.126 | 0.0067 | -0.124 | 18.778
-4 | 0.189 | 0.00651 | -0.125 | 29.019
-3.5 | 0.253 | 0.00617 | -0.125 | 40.967
-3 | 0.316 | 0.00608 | -0.126 | 51.963
-2.5 | 0.379 | 0.00601 | -0.127 | 63.028
-2 | 0.442 | 0.00592 | -0.127 | 74.61
-1.5 | 0.505 | 0.00597 | -0.128 | 84.57
-1 | 0.568 | 0.00605 | -0.129 | 93.943
-0.5 | 0.631 | 0.00612 | -0.13 | 103.095
0 | 0.694 | 0.00623 | -0.13 | 111.445
0.5 | 0.757 | 0.00638 | -0.131 | 118.699
1 | 0.82 | 0.00655 | -0.132 | 125.145
1.5 | 0.882 | 0.00675 | -0.132 | 130.763
2 | 0.94 | 0.00618 | -0.132 | 151.975
2.5 | 1 | 0.00702 | -0.133 | 142.603
3 | 1.061 | 0.00726 | -0.133 | 146.194
3.5 | 1.112 | 0.00747 | -0.134 | 148.835
4 | 1.172 | 0.00769 | -0.134 | 152.336
4.5 | 1.23 | 0.00809 | -0.135 | 151.968
5 | 1.288 | 0.0085 | -0.135 | 151.63
5.5 | 1.345 | 0.00931 | -0.135 | 144.444
6 | 1.402 | 0.00987 | -0.136 | 141.978
6.5 | 1.457 | 0.01051 | -0.136 | 138.705
7 | 1.512 | 0.01115 | -0.136 | 135.663
7.5 | 1.565 | 0.01223 | -0.137 | 127.923
8 | 1.615 | 0.01331 | -0.137 | 121.385
8.5 | 1.664 | 0.01448 | -0.137 | 114.912
9 | 1.712 | 0.01536 | -0.138 | 111.473
9.5 | 1.758 | 0.01615 | -0.138 | 108.875
10 | 1.802 | 0.01702 | -0.138 | 105.901
10.5 | 1.841 | 0.01935 | -0.138 | 95.104
11 | 1.878 | 0.02022 | -0.139 | 92.881
11.5 | 1.914 | 0.02126 | -0.139 | 90.008
12 | 1.946 | 0.02234 | -0.139 | 87.086
12.5 | 1.972 | 0.02337 | -0.14 | 84.392
13 | 1.995 | 0.02459 | -0.14 | 81.126
13.5 | 2.013 | 0.02585 | -0.14 | 77.882
14 | 2.027 | 0.02711 | -0.14 | 74.77
14.5 | 2.037 | 0.02857 | -0.14 | 71.288
15 | 2.039 | 0.03009 | -0.14 | 67.787
15.5 | 2.035 | 0.03188 | -0.14 | 63.838
16 | 2.027 | 0.03381 | -0.14 | 59.964
16.5 | 2.012 | 0.03593 | -0.14 | 55.991
17 | 1.99 | 0.03789 | -0.14 | 52.534
17.5 | 1.964 | 0.04016 | -0.14 | 48.909
18 | 1.934 | 0.04257 | -0.14 | 45.436
18.5 | 1.9 | 0.04547 | -0.14 | 41.776
19 | 1.862 | 0.04854 | -0.14 | 38.355
19.5 | 1.822 | 0.05141 | -0.14 | 35.429
20 | 1.778 | 0.05478 | -0.139 | 32.456

## 98. Re 8M Mach 0.00 (2)
BIGFOIL.COM POLAR EXPORT
NACA63-720 a=0.8
NACA63-720 a=0.8 |  |  |  | Cl Max: | 1.7792 | at alpha= | 20 | deg
XFOIL ncrit=9 |  |  |  | L/D Max: | 195.564 | at alpha= | 5 | deg
Re: | 8000000 |  |  | Cd Min: | 0.08711 | at alpha= | 20 | deg
Mach: | 0 |  |  | Cl=0 at alpha= | -5.4317 | deg
|  |  |  | @ Cl=0.1, Cd= | 0.0059947
|  |  |  | @ Cl=0.4, Cd= | 0.0049032
|  |  |  | @ Cl=0.6, Cd= | 0.0048708
alpha (deg) | Cl | Cd | Cm | Cl/Cd
-20 | -1.0767 | 0.05004 | -0.1198 | -21.5168
-19.5 | -1.0754 | 0.04499 | -0.1218 | -23.9031
-19 | -1.0677 | 0.04079 | -0.1233 | -26.1755
-18.5 | -1.0611 | 0.03662 | -0.1246 | -28.976
-18 | -1.0526 | 0.03292 | -0.1253 | -31.9745
-17.5 | -1.0376 | 0.03 | -0.1255 | -34.5867
-17 | -1.0263 | 0.02698 | -0.1254 | -38.0393
-16.5 | -1.0148 | 0.02426 | -0.1246 | -41.8302
-16 | -1.0034 | 0.02165 | -0.1235 | -46.3464
-15.5 | -0.9865 | 0.01957 | -0.1221 | -50.4088
-15 | -0.9692 | 0.01765 | -0.1203 | -54.9122
-14.5 | -0.9544 | 0.01578 | -0.1179 | -60.4816
-14 | -0.9471 | 0.01396 | -0.1147 | -67.8438
-13.5 | -0.9072 | 0.01295 | -0.1144 | -70.0541
-13 | -0.861 | 0.01223 | -0.1142 | -70.4007
-12.5 | -0.812 | 0.01154 | -0.1144 | -70.364
-12 | -0.7669 | 0.01032 | -0.1143 | -74.312
-11.5 | -0.7133 | 0.00974 | -0.1149 | -73.2341
-11 | -0.6576 | 0.00926 | -0.1156 | -71.0151
-10.5 | -0.6006 | 0.0089 | -0.1164 | -67.4831
-10 | -0.543 | 0.00854 | -0.1173 | -63.5831
-9.5 | -0.4847 | 0.00824 | -0.1183 | -58.8228
-9 | -0.4261 | 0.00797 | -0.1192 | -53.463
-8.5 | -0.3668 | 0.00772 | -0.1203 | -47.513
-8 | -0.3076 | 0.00749 | -0.1213 | -41.0681
-7.5 | -0.2478 | 0.00727 | -0.1224 | -34.0853
-7 | -0.1881 | 0.00709 | -0.1235 | -26.5303
-6.5 | -0.1281 | 0.00687 | -0.1246 | -18.6463
-6 | -0.0682 | 0.00666 | -0.1257 | -10.2402
-5.5 | -0.0082 | 0.00636 | -0.1269 | -1.2893
-5 | 0.0518 | 0.00617 | -0.1281 | 8.3955
-4.5 | 0.1123 | 0.00595 | -0.1293 | 18.8739
-4 | 0.1725 | 0.00578 | -0.1305 | 29.8443
-3.5 | 0.233 | 0.00556 | -0.1317 | 41.9065
-3 | 0.2931 | 0.00535 | -0.133 | 54.785
-2.5 | 0.3538 | 0.00508 | -0.1343 | 69.6457
-2 | 0.4139 | 0.00485 | -0.1356 | 85.3402
-1.5 | 0.4745 | 0.00483 | -0.1367 | 98.2402
-1 | 0.5349 | 0.00484 | -0.1378 | 110.5165
-0.5 | 0.595 | 0.00487 | -0.1389 | 122.1766
0 | 0.6553 | 0.00488 | -0.14 | 134.2828
0.5 | 0.7147 | 0.00496 | -0.1409 | 144.0927
1 | 0.7747 | 0.00502 | -0.1419 | 154.3227
1.5 | 0.8331 | 0.00514 | -0.1427 | 162.0817
2 | 0.8925 | 0.00522 | -0.1437 | 170.977
2.5 | 0.9503 | 0.00535 | -0.1444 | 177.6262
3 | 1.0091 | 0.00544 | -0.1452 | 185.4963
3.5 | 1.0658 | 0.00561 | -0.1457 | 189.9822
4 | 1.1216 | 0.00582 | -0.1461 | 192.7148
4.5 | 1.1763 | 0.00605 | -0.1463 | 194.4298
5 | 1.2301 | 0.00629 | -0.1463 | 195.5644
5.5 | 1.2826 | 0.00656 | -0.1461 | 195.5183
6 | 1.3316 | 0.00692 | -0.1453 | 192.4277
6.5 | 1.3783 | 0.00731 | -0.144 | 188.5499
7 | 1.3977 | 0.00814 | -0.1376 | 171.7076
7.5 | 1.4079 | 0.00921 | -0.1299 | 152.8664
8 | 1.4225 | 0.01044 | -0.1235 | 136.2548
8.5 | 1.4444 | 0.01157 | -0.1187 | 124.8401
9 | 1.4648 | 0.01288 | -0.1139 | 113.7267
9.5 | 1.4893 | 0.01413 | -0.11 | 105.3999
10 | 1.5112 | 0.01558 | -0.106 | 96.9961
10.5 | 1.5298 | 0.01731 | -0.1018 | 88.3767
11 | 1.5517 | 0.01901 | -0.0983 | 81.6255
11.5 | 1.5685 | 0.02114 | -0.0946 | 74.1958
12 | 1.5838 | 0.02357 | -0.0911 | 67.1956
12.5 | 1.5983 | 0.02624 | -0.088 | 60.9108
13 | 1.6113 | 0.02921 | -0.085 | 55.1626
14 | 1.6424 | 0.03527 | -0.0805 | 46.5665
14.5 | 1.6579 | 0.03852 | -0.0787 | 43.04
15 | 1.6726 | 0.04199 | -0.0771 | 39.8333
15.5 | 1.688 | 0.04552 | -0.0758 | 37.0826
16 | 1.7012 | 0.0494 | -0.0747 | 34.4372
16.5 | 1.7145 | 0.0534 | -0.0739 | 32.1067
17 | 1.7254 | 0.05775 | -0.0732 | 29.8771
17.5 | 1.738 | 0.06206 | -0.0729 | 28.0052
19.5 | 1.7729 | 0.08158 | -0.0731 | 21.732
20 | 1.7792 | 0.08711 | -0.0737 | 20.4248

## 99. Re 8M Mach 0.10 (1)
BIGFOIL.COM POLAR EXPORT
NACA63-720 a=0.8
NACA63-720 a=0.8 |  |  |  | Cl Max: | 2.031 | at alpha= | 14.5 | deg
JavaFoil+Calcfoil stall+Eppler ext transition |  |  |  | L/D Max: | 152.228 | at alpha= | 4 | deg
Re: | 8000000 |  |  | Cd Min: | 0.00595 | at alpha= | -2 | deg
Mach: | 0.1 |  |  | Cl=0 at alpha= | -5.5 | deg
|  |  |  | @ Cl=0.1, Cd= | 0.0067454
|  |  |  | @ Cl=0.4, Cd= | 0.0060268
|  |  |  | @ Cl=0.6, Cd= | 0.0060914
alpha (deg) | Cl | Cd | Cm | Cl/Cd
-20 | -0.8 | 0.11665 | -0.073 | -6.86
-19.5 | -0.816 | 0.1067 | -0.075 | -7.646
-19 | -0.833 | 0.0941 | -0.078 | -8.849
-18.5 | -0.853 | 0.07731 | -0.083 | -11.04
-18 | -0.867 | 0.06672 | -0.085 | -12.988
-17.5 | -0.868 | 0.06416 | -0.086 | -13.525
-17 | -0.873 | 0.05609 | -0.088 | -15.569
-16.5 | -0.875 | 0.04927 | -0.09 | -17.753
-16 | -0.872 | 0.04354 | -0.092 | -20.02
-15.5 | -0.866 | 0.03775 | -0.094 | -22.938
-15 | -0.854 | 0.03365 | -0.096 | -25.378
-14.5 | -0.837 | 0.03062 | -0.097 | -27.339
-14 | -0.817 | 0.02754 | -0.099 | -29.649
-13.5 | -0.793 | 0.02442 | -0.1 | -32.462
-13 | -0.764 | 0.02216 | -0.102 | -34.461
-12.5 | -0.73 | 0.02033 | -0.103 | -35.933
-12 | -0.694 | 0.01862 | -0.104 | -37.261
-11.5 | -0.654 | 0.01698 | -0.105 | -38.506
-11 | -0.61 | 0.01562 | -0.107 | -39.067
-10.5 | -0.564 | 0.01453 | -0.108 | -38.796
-10 | -0.515 | 0.01339 | -0.109 | -38.458
-9.5 | -0.464 | 0.01304 | -0.11 | -35.563
-9 | -0.41 | 0.01059 | -0.111 | -38.768
-8.5 | -0.356 | 0.00975 | -0.113 | -36.517
-8 | -0.311 | 0.00796 | -0.119 | -39.059
-7.5 | -0.25 | 0.00776 | -0.12 | -32.169
-7 | -0.188 | 0.00757 | -0.121 | -24.796
-6.5 | -0.126 | 0.00743 | -0.121 | -16.894
-6 | -0.063 | 0.00734 | -0.122 | -8.575
-5.5 | 0 | 0.00692 | -0.123 | -0.003
-5 | 0.063 | 0.00681 | -0.124 | 9.273
-4.5 | 0.126 | 0.0067 | -0.124 | 18.859
-4 | 0.19 | 0.0065 | -0.125 | 29.189
-3.5 | 0.254 | 0.00621 | -0.126 | 40.876
-3 | 0.317 | 0.00613 | -0.127 | 51.811
-2.5 | 0.381 | 0.00606 | -0.127 | 62.859
-2 | 0.444 | 0.00595 | -0.128 | 74.655
-1.5 | 0.508 | 0.00599 | -0.129 | 84.763
-1 | 0.571 | 0.00605 | -0.13 | 94.314
-0.5 | 0.634 | 0.00614 | -0.13 | 103.219
0 | 0.697 | 0.00625 | -0.131 | 111.562
0.5 | 0.761 | 0.00638 | -0.132 | 119.177
1 | 0.824 | 0.00657 | -0.132 | 125.4
1.5 | 0.887 | 0.00676 | -0.133 | 131.2
2 | 0.944 | 0.00621 | -0.133 | 152.053
2.5 | 1.005 | 0.00707 | -0.133 | 142.249
3 | 1.066 | 0.00731 | -0.134 | 145.875
3.5 | 1.117 | 0.00751 | -0.134 | 148.751
4 | 1.177 | 0.00773 | -0.135 | 152.228
4.5 | 1.236 | 0.00815 | -0.135 | 151.56
5 | 1.294 | 0.00857 | -0.136 | 150.982
5.5 | 1.351 | 0.00938 | -0.136 | 144.035
6 | 1.408 | 0.00996 | -0.136 | 141.302
6.5 | 1.464 | 0.0106 | -0.137 | 138.155
7 | 1.519 | 0.01128 | -0.137 | 134.616
7.5 | 1.572 | 0.01239 | -0.137 | 126.86
8 | 1.622 | 0.01349 | -0.138 | 120.286
8.5 | 1.671 | 0.01467 | -0.138 | 113.923
9 | 1.718 | 0.01555 | -0.138 | 110.526
9.5 | 1.765 | 0.01638 | -0.139 | 107.724
10 | 1.809 | 0.01725 | -0.139 | 104.866
10.5 | 1.846 | 0.01959 | -0.139 | 94.271
11 | 1.884 | 0.02059 | -0.139 | 91.519
11.5 | 1.918 | 0.0216 | -0.14 | 88.801
12 | 1.95 | 0.02266 | -0.14 | 86.034
12.5 | 1.975 | 0.02386 | -0.14 | 82.791
13 | 1.996 | 0.02503 | -0.14 | 79.725
13.5 | 2.012 | 0.02637 | -0.141 | 76.298
14 | 2.024 | 0.02772 | -0.141 | 73.046
14.5 | 2.031 | 0.02918 | -0.141 | 69.609
15 | 2.031 | 0.03089 | -0.141 | 65.734
15.5 | 2.024 | 0.03279 | -0.141 | 61.725
16 | 2.012 | 0.03465 | -0.141 | 58.065
16.5 | 1.992 | 0.0369 | -0.141 | 53.995
17 | 1.966 | 0.03909 | -0.141 | 50.302
17.5 | 1.935 | 0.04148 | -0.141 | 46.653
18 | 1.9 | 0.04406 | -0.141 | 43.117
18.5 | 1.86 | 0.0473 | -0.14 | 39.318
19 | 1.817 | 0.05021 | -0.14 | 36.18
19.5 | 1.77 | 0.0536 | -0.14 | 33.027

## 100. Re 8M Mach 0.10 (2)
BIGFOIL.COM POLAR EXPORT
NACA63-720 a=0.8
NACA63-720 a=0.8 |  |  |  | Cl Max: | 1.7706 | at alpha= | 20 | deg
XFOIL ncrit=9 |  |  |  | L/D Max: | 195.807 | at alpha= | 5 | deg
Re: | 8000000 |  |  | Cd Min: | 0.09086 | at alpha= | 20 | deg
Mach: | 0.1 |  |  | Cl=0 at alpha= | -5.4289 | deg
|  |  |  | @ Cl=0.1, Cd= | 0.0060139
|  |  |  | @ Cl=0.4, Cd= | 0.0049371
|  |  |  | @ Cl=0.6, Cd= | 0.0048902
alpha (deg) | Cl | Cd | Cm | Cl/Cd
-20 | -1.0563 | 0.05368 | -0.1202 | -19.6777
-19.5 | -1.0574 | 0.04814 | -0.1228 | -21.9651
-19 | -1.0529 | 0.04344 | -0.1246 | -24.238
-18.5 | -1.0485 | 0.03887 | -0.1262 | -26.9745
-18 | -1.0402 | 0.03497 | -0.1271 | -29.7455
-17.5 | -1.0273 | 0.03173 | -0.1274 | -32.3763
-17 | -1.0174 | 0.0284 | -0.1275 | -35.8239
-16.5 | -1.0025 | 0.02577 | -0.127 | -38.9018
-16 | -0.9946 | 0.02284 | -0.1259 | -43.5464
-15.5 | -0.9779 | 0.02065 | -0.1246 | -47.3559
-15 | -0.9614 | 0.01859 | -0.1229 | -51.716
-14.5 | -0.9457 | 0.01662 | -0.1208 | -56.9013
-14 | -0.9389 | 0.01478 | -0.1169 | -63.525
-13.5 | -0.9105 | 0.01329 | -0.1161 | -68.5102
-13 | -0.866 | 0.01247 | -0.1158 | -69.4467
-12.5 | -0.8169 | 0.01179 | -0.1158 | -69.2875
-12 | -0.7669 | 0.01102 | -0.1159 | -69.5917
-11.5 | -0.7189 | 0.0099 | -0.1161 | -72.6162
-11 | -0.6631 | 0.00938 | -0.1167 | -70.693
-10.5 | -0.6057 | 0.009 | -0.1175 | -67.3
-10 | -0.5478 | 0.00861 | -0.1183 | -63.6237
-9.5 | -0.4889 | 0.00831 | -0.1192 | -58.8327
-9 | -0.4298 | 0.00802 | -0.1201 | -53.591
-8.5 | -0.37 | 0.00777 | -0.1211 | -47.619
-8 | -0.3104 | 0.00753 | -0.1221 | -41.2218
-7.5 | -0.25 | 0.00731 | -0.1232 | -34.1997
-7 | -0.1899 | 0.00712 | -0.1242 | -26.6713
-6.5 | -0.1294 | 0.0069 | -0.1253 | -18.7536
-6 | -0.069 | 0.00669 | -0.1264 | -10.3139
-5.5 | -0.0086 | 0.00639 | -0.1276 | -1.3459
-5 | 0.0519 | 0.00618 | -0.1288 | 8.3981
-4.5 | 0.1127 | 0.00597 | -0.13 | 18.8777
-4 | 0.1734 | 0.0058 | -0.1312 | 29.8966
-3.5 | 0.2343 | 0.00558 | -0.1324 | 41.9892
-3 | 0.2948 | 0.00537 | -0.1337 | 54.8976
-2 | 0.4163 | 0.00487 | -0.1363 | 85.4825
-1.5 | 0.4775 | 0.00484 | -0.1374 | 98.657
-1 | 0.5381 | 0.00486 | -0.1385 | 110.7202
-0.5 | 0.5987 | 0.00489 | -0.1396 | 122.4335
0 | 0.6594 | 0.0049 | -0.1407 | 134.5714
0.5 | 0.7192 | 0.00498 | -0.1417 | 144.4177
1 | 0.7796 | 0.00504 | -0.1427 | 154.6825
1.5 | 0.8384 | 0.00516 | -0.1435 | 162.4806
2 | 0.8981 | 0.00524 | -0.1444 | 171.3931
2.5 | 0.9563 | 0.00538 | -0.1451 | 177.7509
3 | 1.0154 | 0.00547 | -0.1459 | 185.6307
3.5 | 1.0725 | 0.00564 | -0.1464 | 190.1596
4 | 1.1286 | 0.00585 | -0.1467 | 192.9231
4.5 | 1.1836 | 0.00608 | -0.1469 | 194.6711
5 | 1.2375 | 0.00632 | -0.1468 | 195.807
5.5 | 1.2903 | 0.0066 | -0.1465 | 195.5
6 | 1.339 | 0.00696 | -0.1456 | 192.3851
6.5 | 1.3853 | 0.00735 | -0.1441 | 188.4762
7 | 1.4027 | 0.00816 | -0.1372 | 171.8995
7.5 | 1.414 | 0.00926 | -0.1297 | 152.6998
8 | 1.4266 | 0.01059 | -0.123 | 134.712
8.5 | 1.4482 | 0.01177 | -0.1181 | 123.0416
9 | 1.4676 | 0.01316 | -0.1131 | 111.5198
9.5 | 1.4917 | 0.01447 | -0.1091 | 103.0891
10 | 1.5134 | 0.01599 | -0.105 | 94.6467
10.5 | 1.5308 | 0.01783 | -0.1007 | 85.8553
11 | 1.552 | 0.01964 | -0.0972 | 79.0224
11.5 | 1.5684 | 0.0219 | -0.0935 | 71.6164
12 | 1.5847 | 0.02436 | -0.0902 | 65.0534
12.5 | 1.5993 | 0.02713 | -0.087 | 58.9495
13 | 1.6098 | 0.03038 | -0.0839 | 52.9888
13.5 | 1.6217 | 0.03375 | -0.0814 | 48.0504
14 | 1.6388 | 0.03685 | -0.0794 | 44.4722
14.5 | 1.6542 | 0.04024 | -0.0777 | 41.1083
15 | 1.6685 | 0.04387 | -0.0762 | 38.0328
15.5 | 1.6834 | 0.04757 | -0.075 | 35.3878
16 | 1.6964 | 0.0516 | -0.074 | 32.876
17 | 1.7203 | 0.06024 | -0.0726 | 28.5574
17.5 | 1.733 | 0.06466 | -0.0723 | 26.8017
18 | 1.742 | 0.06957 | -0.0722 | 25.0395
18.5 | 1.7527 | 0.07391 | -0.0719 | 23.714
19 | 1.761 | 0.07918 | -0.0722 | 22.2405
19.5 | 1.7664 | 0.08488 | -0.0728 | 20.8106
20 | 1.7706 | 0.09086 | -0.0737 | 19.4871

## 101. Re 8M Mach 0.25 (1)
BIGFOIL.COM POLAR EXPORT
NACA63-720 a=0.8
NACA63-720 a=0.8 |  |  |  | Cl Max: | 1.992 | at alpha= | 13.5 | deg
JavaFoil+Calcfoil stall+Eppler ext transition |  |  |  | L/D Max: | 150.136 | at alpha= | 4 | deg
Re: | 8000000 |  |  | Cd Min: | 0.00605 | at alpha= | -2 | deg
Mach: | 0.25 |  |  | Cl=0 at alpha= | -5.5 | deg
|  |  |  | @ Cl=0.1, Cd= | 0.0068808
|  |  |  | @ Cl=0.4, Cd= | 0.0061364
|  |  |  | @ Cl=0.6, Cd= | 0.006248
alpha (deg) | Cl | Cd | Cm | Cl/Cd
-19.5 | -0.503 | 0.14271 | -0.066 | -3.527
-19 | -0.547 | 0.13297 | -0.068 | -4.114
-18.5 | -0.588 | 0.12232 | -0.07 | -4.805
-18 | -0.623 | 0.11589 | -0.072 | -5.372
-17.5 | -0.656 | 0.10453 | -0.075 | -6.279
-17 | -0.686 | 0.09447 | -0.078 | -7.257
-16.5 | -0.727 | 0.06904 | -0.087 | -10.533
-16 | -0.752 | 0.05711 | -0.091 | -13.173
-15.5 | -0.769 | 0.04884 | -0.094 | -15.734
-15 | -0.774 | 0.0446 | -0.095 | -17.356
-14.5 | -0.777 | 0.03798 | -0.098 | -20.469
-14 | -0.772 | 0.03334 | -0.1 | -23.17
-13.5 | -0.761 | 0.02935 | -0.101 | -25.924
-13 | -0.743 | 0.026 | -0.103 | -28.578
-12.5 | -0.718 | 0.02337 | -0.105 | -30.736
-12 | -0.688 | 0.02101 | -0.106 | -32.763
-11.5 | -0.654 | 0.01871 | -0.108 | -34.941
-11 | -0.614 | 0.01715 | -0.109 | -35.786
-10.5 | -0.569 | 0.01587 | -0.11 | -35.868
-10 | -0.522 | 0.01447 | -0.111 | -36.076
-9.5 | -0.471 | 0.01397 | -0.113 | -33.727
-9 | -0.418 | 0.01303 | -0.114 | -32.091
-8.5 | -0.362 | 0.0106 | -0.115 | -34.163
-8 | -0.305 | 0.00982 | -0.117 | -31.045
-7.5 | -0.246 | 0.00936 | -0.118 | -26.229
-7 | -0.193 | 0.00774 | -0.124 | -24.897
-6.5 | -0.129 | 0.00756 | -0.125 | -17.051
-6 | -0.065 | 0.00744 | -0.125 | -8.685
-5.5 | 0 | 0.00705 | -0.126 | -0.003
-5 | 0.065 | 0.00694 | -0.127 | 9.34
-4.5 | 0.13 | 0.00683 | -0.128 | 19.028
-4 | 0.195 | 0.00667 | -0.129 | 29.223
-3.5 | 0.261 | 0.00632 | -0.129 | 41.282
-3 | 0.326 | 0.00623 | -0.13 | 52.347
-2.5 | 0.391 | 0.00615 | -0.131 | 63.617
-2 | 0.457 | 0.00605 | -0.132 | 75.491
-1.5 | 0.522 | 0.0061 | -0.132 | 85.523
-1 | 0.587 | 0.00624 | -0.133 | 94.083
-0.5 | 0.652 | 0.00628 | -0.134 | 103.84
0 | 0.717 | 0.00642 | -0.135 | 111.594
0.5 | 0.782 | 0.00658 | -0.135 | 118.826
1 | 0.842 | 0.00613 | -0.135 | 137.305
1.5 | 0.905 | 0.00694 | -0.136 | 130.352
2 | 0.968 | 0.00711 | -0.136 | 136.134
2.5 | 1.031 | 0.00728 | -0.137 | 141.494
3 | 1.093 | 0.00756 | -0.137 | 144.649
3.5 | 1.145 | 0.00779 | -0.138 | 147.063
4 | 1.206 | 0.00803 | -0.138 | 150.136
4.5 | 1.266 | 0.00849 | -0.139 | 149.215
5 | 1.326 | 0.009 | -0.139 | 147.247
5.5 | 1.384 | 0.00986 | -0.139 | 140.367
6 | 1.442 | 0.0105 | -0.14 | 137.3
6.5 | 1.499 | 0.01122 | -0.14 | 133.667
7 | 1.555 | 0.01196 | -0.141 | 130.027
7.5 | 1.608 | 0.01328 | -0.141 | 121.083
8 | 1.659 | 0.01453 | -0.141 | 114.191
8.5 | 1.708 | 0.01573 | -0.141 | 108.574
9 | 1.755 | 0.01674 | -0.142 | 104.794
9.5 | 1.799 | 0.01765 | -0.142 | 101.963
10 | 1.839 | 0.02022 | -0.142 | 90.95
10.5 | 1.877 | 0.02127 | -0.143 | 88.232
11 | 1.91 | 0.02241 | -0.143 | 85.229
11.5 | 1.939 | 0.02363 | -0.143 | 82.055
12 | 1.963 | 0.02498 | -0.143 | 78.615
12.5 | 1.98 | 0.02631 | -0.144 | 75.245
13 | 1.99 | 0.02784 | -0.144 | 71.49
13.5 | 1.992 | 0.02952 | -0.144 | 67.469
14 | 1.986 | 0.03142 | -0.144 | 63.225
14.5 | 1.975 | 0.03341 | -0.144 | 59.093
15 | 1.953 | 0.03564 | -0.144 | 54.782
15.5 | 1.92 | 0.03813 | -0.144 | 50.353
16 | 1.88 | 0.04095 | -0.144 | 45.904
16.5 | 1.827 | 0.04349 | -0.144 | 41.997
17 | 1.762 | 0.04678 | -0.143 | 37.667
17.5 | 1.689 | 0.05069 | -0.143 | 33.315
18 | 1.608 | 0.05463 | -0.143 | 29.437
18.5 | 1.52 | 0.05942 | -0.142 | 25.579

## 102. Re 8M Mach 0.25 (2)
BIGFOIL.COM POLAR EXPORT
NACA63-720 a=0.8
NACA63-720 a=0.8 |  |  |  | Cl Max: | 1.7309 | at alpha= | 19 | deg
XFOIL ncrit=9 |  |  |  | L/D Max: | 196.34 | at alpha= | 4.5 | deg
Re: | 8000000 |  |  | Cd Min: | 0.09647 | at alpha= | 19 | deg
Mach: | 0.25 |  |  | Cl=0 at alpha= | -5.4128 | deg
|  |  |  | @ Cl=0.1, Cd= | 0.0061629
|  |  |  | @ Cl=0.4, Cd= | 0.0050601
|  |  |  | @ Cl=0.6, Cd= | 0.00496
alpha (deg) | Cl | Cd | Cm | Cl/Cd
-20 | -0.8955 | 0.08091 | -0.1147 | -11.0679
-19.5 | -0.92 | 0.07099 | -0.1211 | -12.9596
-19 | -0.9413 | 0.06204 | -0.1265 | -15.1725
-18.5 | -0.9534 | 0.05459 | -0.1305 | -17.4647
-18 | -0.957 | 0.04846 | -0.1333 | -19.7482
-17.5 | -0.9595 | 0.04289 | -0.1354 | -22.3712
-17 | -0.9562 | 0.03812 | -0.1367 | -25.0839
-16.5 | -0.9486 | 0.03398 | -0.1373 | -27.9164
-16 | -0.939 | 0.03034 | -0.1373 | -30.9492
-15.5 | -0.9268 | 0.02721 | -0.1367 | -34.061
-15 | -0.9152 | 0.02435 | -0.1354 | -37.5852
-14.5 | -0.9053 | 0.02154 | -0.1337 | -42.0288
-14 | -0.8897 | 0.01918 | -0.1318 | -46.3869
-13.5 | -0.873 | 0.01703 | -0.1294 | -51.2625
-13 | -0.8621 | 0.01501 | -0.1258 | -57.435
-12.5 | -0.8401 | 0.01321 | -0.1241 | -63.5958
-12 | -0.7927 | 0.01224 | -0.1236 | -64.7631
-11.5 | -0.7403 | 0.01148 | -0.1233 | -64.4861
-11 | -0.6923 | 0.01017 | -0.123 | -68.0728
-10.5 | -0.6339 | 0.00957 | -0.1232 | -66.2382
-10 | -0.5739 | 0.0091 | -0.1237 | -63.0659
-9.5 | -0.5127 | 0.00867 | -0.1243 | -59.1349
-9 | -0.4508 | 0.00834 | -0.125 | -54.0528
-8.5 | -0.3883 | 0.00803 | -0.1257 | -48.3562
-8 | -0.3257 | 0.00776 | -0.1266 | -41.9716
-7.5 | -0.2628 | 0.00752 | -0.1274 | -34.9468
-7 | -0.1998 | 0.00728 | -0.1284 | -27.4451
-6.5 | -0.1368 | 0.00708 | -0.1294 | -19.322
-6 | -0.0737 | 0.00685 | -0.1304 | -10.7591
-5.5 | -0.011 | 0.00658 | -0.1315 | -1.6717
-5 | 0.0521 | 0.0063 | -0.1327 | 8.2698
-4.5 | 0.115 | 0.00612 | -0.1338 | 18.7908
-4 | 0.1784 | 0.00592 | -0.1351 | 30.1351
-3.5 | 0.2412 | 0.0057 | -0.1363 | 42.3158
-3 | 0.3044 | 0.00544 | -0.1376 | 55.9559
-2.5 | 0.3674 | 0.0052 | -0.1389 | 70.6538
-2 | 0.4303 | 0.00493 | -0.1403 | 87.2819
-1.5 | 0.4935 | 0.00492 | -0.1414 | 100.3049
-1 | 0.5561 | 0.00496 | -0.1425 | 112.1169
-0.5 | 0.6193 | 0.00496 | -0.1436 | 124.8589
0 | 0.6815 | 0.00501 | -0.1446 | 136.0279
0.5 | 0.744 | 0.00506 | -0.1457 | 147.0356
1 | 0.8062 | 0.00514 | -0.1466 | 156.8482
1.5 | 0.8674 | 0.00525 | -0.1474 | 165.219
2 | 0.9285 | 0.00537 | -0.1482 | 172.905
2.5 | 0.9893 | 0.00549 | -0.1489 | 180.2004
3 | 1.0496 | 0.00562 | -0.1495 | 186.7616
3.5 | 1.1092 | 0.00577 | -0.1499 | 192.2357
4 | 1.1666 | 0.00599 | -0.15 | 194.7579
4.5 | 1.2232 | 0.00623 | -0.1498 | 196.3403
5 | 1.2773 | 0.00651 | -0.1493 | 196.2058
5.5 | 1.33 | 0.0068 | -0.1484 | 195.5882
6 | 1.3769 | 0.00719 | -0.1464 | 191.5021
6.5 | 1.4068 | 0.00765 | -0.1412 | 183.8954
7 | 1.4284 | 0.00851 | -0.1349 | 167.8496
8 | 1.454 | 0.01135 | -0.1208 | 128.1057
8.5 | 1.4706 | 0.01291 | -0.115 | 113.9117
9 | 1.4849 | 0.01475 | -0.1092 | 100.6712
9.5 | 1.5035 | 0.01657 | -0.1044 | 90.7363
10 | 1.5233 | 0.01851 | -0.1002 | 82.2961
10.5 | 1.5384 | 0.02092 | -0.0958 | 73.5373
11 | 1.557 | 0.02336 | -0.0921 | 66.6524
11.5 | 1.5749 | 0.02602 | -0.0888 | 60.5265
12 | 1.5853 | 0.02941 | -0.0853 | 53.9034
12.5 | 1.5956 | 0.03302 | -0.0821 | 48.3222
13 | 1.6041 | 0.03701 | -0.0793 | 43.3423
13.5 | 1.6112 | 0.04136 | -0.0769 | 38.9555
14 | 1.6241 | 0.04541 | -0.0751 | 35.7652
14.5 | 1.6394 | 0.04942 | -0.0737 | 33.1728
15 | 1.6528 | 0.05376 | -0.0726 | 30.744
15.5 | 1.6652 | 0.05833 | -0.0716 | 28.5479
16 | 1.6768 | 0.06315 | -0.071 | 26.5527
16.5 | 1.6869 | 0.06827 | -0.0706 | 24.7092
17.5 | 1.7075 | 0.07887 | -0.0705 | 21.6495
18 | 1.7169 | 0.08441 | -0.0709 | 20.34
18.5 | 1.7267 | 0.09004 | -0.0715 | 19.177
19 | 1.7309 | 0.09647 | -0.0724 | 17.9424

## 103. Re 8M Mach 0.50 (1)
BIGFOIL.COM POLAR EXPORT
NACA63-720 a=0.8
NACA63-720 a=0.8 |  |  |  | Cl Max: | 1.893 | at alpha= | 10 | deg
JavaFoil+Calcfoil stall+Eppler ext transition |  |  |  | L/D Max: | 138.358 | at alpha= | 4 | deg
Re: | 8000000 |  |  | Cd Min: | 0.00587 | at alpha= | -1.5 | deg
Mach: | 0.5 |  |  | Cl=0 at alpha= | -5.5 | deg
|  |  |  | @ Cl=0.1, Cd= | 0.007484
|  |  |  | @ Cl=0.4, Cd= | 0.0067421
|  |  |  | @ Cl=0.6, Cd= | 0.0061005
alpha (deg) | Cl | Cd | Cm | Cl/Cd
-20 | -0.847 | 0.15052 | -0.068 | -5.626
-19.5 | -0.824 | 0.14693 | -0.074 | -5.611
-19 | -0.793 | 0.14177 | -0.072 | -5.594
-18.5 | -0.76 | 0.13917 | -0.069 | -5.463
-18 | -0.729 | 0.13543 | -0.067 | -5.385
-17.5 | -0.705 | 0.13134 | -0.073 | -5.368
-17 | -0.675 | 0.12545 | -0.073 | -5.382
-16.5 | -0.643 | 0.12241 | -0.068 | -5.249
-16 | -0.612 | 0.1192 | -0.066 | -5.132
-15.5 | -0.584 | 0.11912 | -0.069 | -4.904
-15 | -0.557 | 0.10716 | -0.072 | -5.197
-14.5 | -0.526 | 0.10221 | -0.069 | -5.144
-14 | -0.497 | 0.09625 | -0.069 | -5.161
-13.5 | -0.478 | 0.07668 | -0.086 | -6.239
-13 | -0.437 | 0.09422 | -0.066 | -4.64
-12.5 | -0.409 | 0.08466 | -0.069 | -4.829
-12 | -0.379 | 0.08987 | -0.065 | -4.212
-11.5 | -0.35 | 0.08282 | -0.068 | -4.226
-11 | -0.336 | 0.05438 | -0.097 | -6.175
-10.5 | -0.477 | 0.02848 | -0.116 | -16.736
-10 | -0.505 | 0.02246 | -0.12 | -22.474
-9.5 | -0.482 | 0.01947 | -0.122 | -24.73
-9 | -0.44 | 0.01795 | -0.124 | -24.512
-8.5 | -0.387 | 0.01601 | -0.126 | -24.19
-8 | -0.328 | 0.0147 | -0.127 | -22.308
-7.5 | -0.267 | 0.01243 | -0.129 | -21.466
-7 | -0.202 | 0.01166 | -0.131 | -17.346
-6.5 | -0.136 | 0.00981 | -0.132 | -13.858
-6 | -0.069 | 0.00935 | -0.133 | -7.33
-5.5 | 0 | 0.00954 | -0.134 | -0.003
-5 | 0.072 | 0.00753 | -0.142 | 9.602
-4.5 | 0.145 | 0.00741 | -0.143 | 19.56
-4 | 0.218 | 0.00728 | -0.144 | 29.929
-3.5 | 0.292 | 0.00702 | -0.145 | 41.584
-3 | 0.365 | 0.00679 | -0.146 | 53.688
-2.5 | 0.438 | 0.00669 | -0.146 | 65.387
-2 | 0.51 | 0.0063 | -0.146 | 81.061
-1.5 | 0.583 | 0.00587 | -0.147 | 99.36
-1 | 0.656 | 0.00686 | -0.147 | 95.692
-0.5 | 0.729 | 0.00699 | -0.148 | 104.269
0 | 0.792 | 0.00721 | -0.149 | 109.775
0.5 | 0.863 | 0.00742 | -0.149 | 116.289
1 | 0.933 | 0.00765 | -0.15 | 121.967
1.5 | 1.003 | 0.00789 | -0.15 | 127.232
2 | 1.074 | 0.00812 | -0.151 | 132.2
2.5 | 1.144 | 0.00846 | -0.152 | 135.231
3 | 1.213 | 0.00885 | -0.152 | 137.115
3.5 | 1.265 | 0.0092 | -0.153 | 137.606
4 | 1.332 | 0.00963 | -0.153 | 138.358
4.5 | 1.398 | 0.01028 | -0.154 | 136.035
5 | 1.462 | 0.01146 | -0.154 | 127.533
5.5 | 1.526 | 0.01242 | -0.155 | 122.823
6 | 1.588 | 0.01349 | -0.155 | 117.751
6.5 | 1.648 | 0.01463 | -0.155 | 112.658
7 | 1.705 | 0.01654 | -0.156 | 103.119
7.5 | 1.758 | 0.01854 | -0.156 | 94.812
8 | 1.805 | 0.02049 | -0.156 | 88.076
8.5 | 1.844 | 0.02221 | -0.156 | 83.031
9 | 1.875 | 0.0238 | -0.157 | 78.788
9.5 | 1.891 | 0.02831 | -0.157 | 66.773
10 | 1.893 | 0.03074 | -0.156 | 61.568
10.5 | 1.861 | 0.03364 | -0.156 | 55.315
11 | 1.772 | 0.03705 | -0.156 | 47.836
11.5 | 1.471 | 0.04262 | -0.156 | 34.508
12 | 1.157 | 0.04726 | -0.155 | 24.476
12.5 | 1.186 | 0.04877 | -0.156 | 24.316
13 | 1.211 | 0.05476 | -0.155 | 22.11
13.5 | 1.239 | 0.05716 | -0.155 | 21.674
14 | 1.262 | 0.0639 | -0.154 | 19.755
14.5 | 1.293 | 0.06427 | -0.154 | 20.114
15 | 1.323 | 0.06338 | -0.155 | 20.88

## 104. Re 8M Mach 0.50 (2)
BIGFOIL.COM POLAR EXPORT
NACA63-720 a=0.8
NACA63-720 a=0.8 |  |  |  | Cl Max: | 1.6634 | at alpha= | 19 | deg
XFOIL ncrit=9 |  |  |  | L/D Max: | 182.072 | at alpha= | 3 | deg
Re: | 8000000 |  |  | Cd Min: | 0.18004 | at alpha= | 20 | deg
Mach: | 0.5 |  |  | Cl=0 at alpha= | -5.3356 | deg
|  |  |  | @ Cl=0.1, Cd= | 0.0068181
|  |  |  | @ Cl=0.4, Cd= | 0.0057267
|  |  |  | @ Cl=0.6, Cd= | 0.0053474
alpha (deg) | Cl | Cd | Cm | Cl/Cd
-11.5 | -0.7216 | 0.02062 | -0.1627 | -34.9952
-11 | -0.6998 | 0.01806 | -0.1589 | -38.7486
-10.5 | -0.6715 | 0.01604 | -0.1548 | -41.8641
-10 | -0.6575 | 0.01393 | -0.1495 | -47.2003
-9.5 | -0.6141 | 0.01132 | -0.1497 | -54.2491
-9 | -0.5465 | 0.01035 | -0.1488 | -52.8019
-8.5 | -0.4738 | 0.00965 | -0.1481 | -49.0984
-8 | -0.3995 | 0.00912 | -0.1477 | -43.8048
-7.5 | -0.3243 | 0.00867 | -0.1476 | -37.4048
-7 | -0.2491 | 0.00827 | -0.1477 | -30.1209
-6.5 | -0.1738 | 0.00797 | -0.148 | -21.8068
-6 | -0.0987 | 0.00764 | -0.1485 | -12.9188
-5.5 | -0.0243 | 0.00739 | -0.1491 | -3.2882
-4.5 | 0.1235 | 0.00671 | -0.151 | 18.4054
-4 | 0.1976 | 0.00647 | -0.1521 | 30.541
-3.5 | 0.2707 | 0.00624 | -0.1532 | 43.3814
-3 | 0.3441 | 0.00595 | -0.1545 | 57.8319
-2.5 | 0.4167 | 0.00566 | -0.1558 | 73.6219
-2 | 0.4891 | 0.00535 | -0.1572 | 91.4206
-1.5 | 0.562 | 0.00531 | -0.1584 | 105.838
-1 | 0.6332 | 0.00538 | -0.1592 | 117.6952
-0.5 | 0.7057 | 0.00542 | -0.1602 | 130.203
0 | 0.776 | 0.00551 | -0.1609 | 140.8348
0.5 | 0.8465 | 0.00562 | -0.1615 | 150.6228
1 | 0.9165 | 0.00572 | -0.162 | 160.2273
1.5 | 0.9832 | 0.00591 | -0.1618 | 166.3621
2 | 1.0518 | 0.00601 | -0.1619 | 175.0083
2.5 | 1.1143 | 0.00624 | -0.1607 | 178.5737
3 | 1.1689 | 0.00642 | -0.1579 | 182.0717
3.5 | 1.2175 | 0.00677 | -0.1542 | 179.8375
4 | 1.2727 | 0.00714 | -0.1516 | 178.2493
4.5 | 1.3264 | 0.00758 | -0.1488 | 174.9868
5 | 1.3796 | 0.00809 | -0.1458 | 170.5315
5.5 | 1.4268 | 0.0088 | -0.142 | 162.1364
6 | 1.4695 | 0.0097 | -0.1375 | 151.4948
6.5 | 1.5116 | 0.01071 | -0.133 | 141.1391
7 | 1.5436 | 0.01212 | -0.1273 | 127.3597
7.5 | 1.5634 | 0.0141 | -0.1205 | 110.8794
8 | 1.5789 | 0.01653 | -0.1137 | 95.5172
8.5 | 1.5782 | 0.02004 | -0.106 | 78.7525
9 | 1.5784 | 0.02397 | -0.0994 | 65.849
9.5 | 1.566 | 0.029 | -0.0928 | 54
10 | 1.5597 | 0.03418 | -0.0876 | 45.6319
10.5 | 1.5575 | 0.03952 | -0.0834 | 39.4104
11 | 1.565 | 0.04451 | -0.0802 | 35.1606
11.5 | 1.5681 | 0.05014 | -0.0774 | 31.2744
12 | 1.576 | 0.05568 | -0.0752 | 28.3046
12.5 | 1.5767 | 0.06208 | -0.0734 | 25.3979
13.5 | 1.5639 | 0.07719 | -0.0717 | 20.2604
14 | 1.571 | 0.08395 | -0.0715 | 18.7135
14.5 | 1.581 | 0.09068 | -0.0715 | 17.4349
15 | 1.5935 | 0.09733 | -0.0719 | 16.3721
15.5 | 1.6041 | 0.10434 | -0.0726 | 15.3738
16 | 1.6174 | 0.11123 | -0.0734 | 14.541
16.5 | 1.6271 | 0.11862 | -0.0748 | 13.7169
17 | 1.6392 | 0.12586 | -0.0764 | 13.024
17.5 | 1.6487 | 0.13351 | -0.0784 | 12.3489
18 | 1.6566 | 0.14142 | -0.0809 | 11.714
18.5 | 1.6624 | 0.1497 | -0.0839 | 11.1049
19 | 1.6634 | 0.15873 | -0.0878 | 10.4794
19.5 | 1.6572 | 0.16878 | -0.0929 | 9.8187
20 | 1.6423 | 0.18004 | -0.0994 | 9.1219

## 105. Re 10M Mach 0.00 (1)
BIGFOIL.COM POLAR EXPORT
NACA63-720 a=0.8
NACA63-720 a=0.8 |  |  |  | Cl Max: | 2.043 | at alpha= | 15 | deg
JavaFoil+Calcfoil stall+Eppler ext transition |  |  |  | L/D Max: | 161.008 | at alpha= | 2.5 | deg
Re: | 10000000 |  |  | Cd Min: | 0.00593 | at alpha= | -1.5 | deg
Mach: | 0 |  |  | Cl=0 at alpha= | -5.5 | deg
|  |  |  | @ Cl=0.1, Cd= | 0.0065978
|  |  |  | @ Cl=0.4, Cd= | 0.0060333
|  |  |  | @ Cl=0.6, Cd= | 0.0060056
alpha (deg) | Cl | Cd | Cm | Cl/Cd
-20 | -0.85 | 0.0999 | -0.077 | -8.506
-19.5 | -0.864 | 0.08917 | -0.079 | -9.692
-19 | -0.882 | 0.0751 | -0.083 | -11.738
-18.5 | -0.891 | 0.06656 | -0.085 | -13.394
-18 | -0.899 | 0.05897 | -0.087 | -15.241
-17.5 | -0.897 | 0.05609 | -0.088 | -16.002
-17 | -0.9 | 0.04879 | -0.09 | -18.446
-16.5 | -0.897 | 0.04347 | -0.092 | -20.633
-16 | -0.892 | 0.0377 | -0.093 | -23.663
-15.5 | -0.88 | 0.03439 | -0.095 | -25.597
-15 | -0.865 | 0.03137 | -0.096 | -27.574
-14.5 | -0.847 | 0.02801 | -0.098 | -30.227
-14 | -0.824 | 0.02522 | -0.099 | -32.68
-13.5 | -0.798 | 0.02277 | -0.1 | -35.039
-13 | -0.767 | 0.02073 | -0.102 | -37.019
-12.5 | -0.733 | 0.01905 | -0.103 | -38.475
-12 | -0.695 | 0.01744 | -0.104 | -39.862
-11.5 | -0.655 | 0.01598 | -0.105 | -40.958
-11 | -0.611 | 0.0147 | -0.107 | -41.531
-10.5 | -0.564 | 0.01359 | -0.108 | -41.483
-10 | -0.515 | 0.01266 | -0.109 | -40.629
-9.5 | -0.463 | 0.01008 | -0.11 | -45.968
-9 | -0.41 | 0.01073 | -0.111 | -38.195
-8.5 | -0.37 | 0.00789 | -0.118 | -46.898
-8 | -0.309 | 0.00766 | -0.118 | -40.415
-7.5 | -0.248 | 0.00747 | -0.119 | -33.257
-7 | -0.187 | 0.00735 | -0.12 | -25.415
-6.5 | -0.125 | 0.00724 | -0.121 | -17.247
-6 | -0.063 | 0.00712 | -0.122 | -8.796
-5.5 | 0 | 0.00674 | -0.122 | -0.004
-5 | 0.063 | 0.00668 | -0.123 | 9.399
-4.5 | 0.126 | 0.00654 | -0.124 | 19.227
-4 | 0.189 | 0.00644 | -0.125 | 29.312
-3.5 | 0.253 | 0.00627 | -0.125 | 40.272
-3 | 0.316 | 0.00609 | -0.126 | 51.883
-2.5 | 0.379 | 0.00604 | -0.127 | 62.702
-2 | 0.442 | 0.00602 | -0.127 | 73.451
-1.5 | 0.505 | 0.00593 | -0.128 | 85.244
-1 | 0.568 | 0.00597 | -0.129 | 95.204
-0.5 | 0.631 | 0.00604 | -0.13 | 104.468
0 | 0.694 | 0.00615 | -0.13 | 112.922
0.5 | 0.757 | 0.00629 | -0.131 | 120.276
1 | 0.82 | 0.00645 | -0.132 | 127.046
1.5 | 0.882 | 0.00662 | -0.132 | 133.213
2 | 0.945 | 0.00685 | -0.133 | 137.945
2.5 | 1.001 | 0.00622 | -0.133 | 161.008
3 | 1.062 | 0.00718 | -0.133 | 147.858
3.5 | 1.113 | 0.00746 | -0.134 | 149.281
4 | 1.172 | 0.00777 | -0.134 | 150.799
4.5 | 1.23 | 0.00843 | -0.135 | 145.844
5 | 1.287 | 0.00893 | -0.135 | 144.148
5.5 | 1.345 | 0.00944 | -0.135 | 142.488
6 | 1.402 | 0.01 | -0.136 | 140.139
6.5 | 1.458 | 0.01056 | -0.136 | 138.12
7 | 1.512 | 0.01154 | -0.136 | 131.02
7.5 | 1.565 | 0.01246 | -0.137 | 125.586
8 | 1.616 | 0.01347 | -0.137 | 119.966
8.5 | 1.665 | 0.01427 | -0.137 | 116.679
9 | 1.713 | 0.01499 | -0.138 | 114.265
9.5 | 1.759 | 0.01574 | -0.138 | 111.784
10 | 1.802 | 0.0178 | -0.138 | 101.199
10.5 | 1.842 | 0.01867 | -0.139 | 98.692
11 | 1.88 | 0.01958 | -0.139 | 96.034
11.5 | 1.916 | 0.02057 | -0.139 | 93.136
12 | 1.948 | 0.02157 | -0.139 | 90.298
12.5 | 1.974 | 0.02253 | -0.14 | 87.619
13 | 1.997 | 0.02367 | -0.14 | 84.362
13.5 | 2.015 | 0.02482 | -0.14 | 81.18
14 | 2.03 | 0.02613 | -0.14 | 77.659
14.5 | 2.039 | 0.02747 | -0.141 | 74.257
15 | 2.043 | 0.02894 | -0.141 | 70.594
15.5 | 2.039 | 0.03068 | -0.141 | 66.472
16 | 2.031 | 0.03249 | -0.141 | 62.509
16.5 | 2.015 | 0.03451 | -0.141 | 58.404
17 | 1.994 | 0.03637 | -0.141 | 54.823
17.5 | 1.968 | 0.03847 | -0.141 | 51.156
18 | 1.937 | 0.04106 | -0.14 | 47.175
18.5 | 1.903 | 0.04379 | -0.14 | 43.459
19 | 1.866 | 0.04643 | -0.14 | 40.184
19.5 | 1.825 | 0.04941 | -0.14 | 36.935
20 | 1.781 | 0.05304 | -0.14 | 33.575

## 106. Re 10M Mach 0.00 (2)
BIGFOIL.COM POLAR EXPORT
NACA63-720 a=0.8
NACA63-720 a=0.8 |  |  |  | Cl Max: | 1.8018 | at alpha= | 20 | deg
XFOIL ncrit=9 |  |  |  | L/D Max: | 197.624 | at alpha= | 5 | deg
Re: | 10000000 |  |  | Cd Min: | 0.08411 | at alpha= | 20 | deg
Mach: | 0 |  |  | Cl=0 at alpha= | -5.4336 | deg
|  |  |  | @ Cl=0.1, Cd= | 0.0058676
|  |  |  | @ Cl=0.4, Cd= | 0.0048553
|  |  |  | @ Cl=0.6, Cd= | 0.0047328
alpha (deg) | Cl | Cd | Cm | Cl/Cd
-20 | -1.1151 | 0.04615 | -0.1212 | -24.1625
-19.5 | -1.1087 | 0.04175 | -0.1229 | -26.5557
-19 | -1.1013 | 0.03766 | -0.1243 | -29.2432
-18 | -1.082 | 0.03057 | -0.1254 | -35.3942
-17.5 | -1.0677 | 0.02772 | -0.1254 | -38.5173
-17 | -1.0561 | 0.02496 | -0.1248 | -42.3117
-16.5 | -1.0394 | 0.02263 | -0.124 | -45.9302
-16 | -1.023 | 0.02049 | -0.1227 | -49.9268
-15.5 | -1.0062 | 0.01848 | -0.1212 | -54.4481
-15 | -0.9885 | 0.01664 | -0.1193 | -59.405
-14.5 | -0.981 | 0.01475 | -0.1157 | -66.5085
-14 | -0.9584 | 0.01325 | -0.1143 | -72.3321
-13.5 | -0.9154 | 0.01242 | -0.1139 | -73.7037
-13 | -0.8677 | 0.01172 | -0.1139 | -74.0358
-12.5 | -0.8166 | 0.01112 | -0.1142 | -73.4353
-12 | -0.7643 | 0.01053 | -0.1146 | -72.5831
-11.5 | -0.7151 | 0.00948 | -0.1148 | -75.4325
-11 | -0.6594 | 0.00899 | -0.1156 | -73.3482
-10.5 | -0.6025 | 0.00859 | -0.1164 | -70.1397
-10 | -0.5446 | 0.00824 | -0.1173 | -66.0922
-9.5 | -0.4861 | 0.00797 | -0.1183 | -60.9912
-9 | -0.4271 | 0.00767 | -0.1193 | -55.6845
-8.5 | -0.3678 | 0.00747 | -0.1203 | -49.2369
-8 | -0.3082 | 0.00722 | -0.1214 | -42.687
-7.5 | -0.2484 | 0.00705 | -0.1224 | -35.234
-7 | -0.1884 | 0.00684 | -0.1236 | -27.5439
-6.5 | -0.1283 | 0.00666 | -0.1247 | -19.2643
-6 | -0.0681 | 0.00648 | -0.1258 | -10.5093
-5.5 | -0.008 | 0.00623 | -0.127 | -1.2841
-5 | 0.0522 | 0.00601 | -0.1282 | 8.6855
-4.5 | 0.1126 | 0.00583 | -0.1294 | 19.3139
-4 | 0.1732 | 0.00566 | -0.1306 | 30.6007
-3 | 0.2943 | 0.00526 | -0.1331 | 55.9506
-2.5 | 0.3546 | 0.00511 | -0.1343 | 69.3933
-2 | 0.4152 | 0.00477 | -0.1357 | 87.044
-1.5 | 0.4756 | 0.00473 | -0.1369 | 100.5497
-1 | 0.5362 | 0.0047 | -0.138 | 114.0851
-0.5 | 0.5966 | 0.00473 | -0.1392 | 126.1311
0 | 0.6565 | 0.00478 | -0.1402 | 137.3431
0.5 | 0.7168 | 0.00479 | -0.1413 | 149.6451
1 | 0.7758 | 0.0049 | -0.1422 | 158.3265
1.5 | 0.8354 | 0.00498 | -0.1432 | 167.751
2 | 0.894 | 0.00508 | -0.144 | 175.9843
2.5 | 0.953 | 0.00517 | -0.1449 | 184.3327
3 | 1.0109 | 0.00531 | -0.1456 | 190.3766
3.5 | 1.0675 | 0.0055 | -0.1461 | 194.0909
4 | 1.1232 | 0.00572 | -0.1464 | 196.3636
4.5 | 1.1777 | 0.00597 | -0.1466 | 197.2697
5 | 1.2312 | 0.00623 | -0.1466 | 197.6244
5.5 | 1.2828 | 0.00654 | -0.1462 | 196.1468
6 | 1.3324 | 0.00689 | -0.1455 | 193.3817
6.5 | 1.3731 | 0.00748 | -0.1432 | 183.5695
7 | 1.3868 | 0.00836 | -0.1357 | 165.8852
7.5 | 1.398 | 0.00948 | -0.1283 | 147.4684
8 | 1.416 | 0.01061 | -0.1225 | 133.459
8.5 | 1.4433 | 0.01157 | -0.1185 | 124.745
9 | 1.4671 | 0.01273 | -0.1142 | 115.2474
9.5 | 1.4921 | 0.01395 | -0.1104 | 106.9606
10 | 1.5146 | 0.01536 | -0.1064 | 98.6068
10.5 | 1.5363 | 0.01691 | -0.1026 | 90.8516
11 | 1.5588 | 0.01855 | -0.0991 | 84.0323
11.5 | 1.5756 | 0.02064 | -0.0953 | 76.3372
12 | 1.5925 | 0.02292 | -0.0919 | 69.4808
12.5 | 1.6043 | 0.02573 | -0.0884 | 62.3513
13 | 1.6218 | 0.02835 | -0.0857 | 57.2063
13.5 | 1.6368 | 0.03129 | -0.0832 | 52.3106
14 | 1.6573 | 0.03397 | -0.0814 | 48.7872
14.5 | 1.6733 | 0.03711 | -0.0795 | 45.0903
15 | 1.6896 | 0.04038 | -0.0779 | 41.8425
15.5 | 1.7054 | 0.04381 | -0.0766 | 38.9272
16 | 1.7192 | 0.04754 | -0.0754 | 36.1632
16.5 | 1.7341 | 0.05131 | -0.0745 | 33.7965
17.5 | 1.7589 | 0.05963 | -0.0732 | 29.4969
18 | 1.7725 | 0.06383 | -0.0729 | 27.7691
18.5 | 1.7821 | 0.06857 | -0.0728 | 25.9895
19.5 | 1.7951 | 0.0787 | -0.0729 | 22.8094
20 | 1.8018 | 0.08411 | -0.0735 | 21.4219

## 107. Re 10M Mach 0.10 (1)
BIGFOIL.COM POLAR EXPORT
NACA63-720 a=0.8
NACA63-720 a=0.8 |  |  |  | Cl Max: | 2.035 | at alpha= | 14.5 | deg
JavaFoil+Calcfoil stall+Eppler ext transition |  |  |  | L/D Max: | 160.259 | at alpha= | 2.5 | deg
Re: | 10000000 |  |  | Cd Min: | 0.00593 | at alpha= | -1.5 | deg
Mach: | 0.1 |  |  | Cl=0 at alpha= | -5.5 | deg
|  |  |  | @ Cl=0.1, Cd= | 0.0066671
|  |  |  | @ Cl=0.4, Cd= | 0.006037
|  |  |  | @ Cl=0.6, Cd= | 0.0060176
alpha (deg) | Cl | Cd | Cm | Cl/Cd
-20 | -0.805 | 0.10989 | -0.075 | -7.327
-19.5 | -0.822 | 0.09954 | -0.077 | -8.255
-19 | -0.84 | 0.08608 | -0.08 | -9.763
-18.5 | -0.859 | 0.07179 | -0.084 | -11.968
-18 | -0.871 | 0.0626 | -0.086 | -13.915
-17.5 | -0.873 | 0.06001 | -0.087 | -14.54
-17 | -0.877 | 0.05277 | -0.089 | -16.626
-16.5 | -0.878 | 0.04656 | -0.091 | -18.862
-16 | -0.876 | 0.0407 | -0.093 | -21.519
-15.5 | -0.868 | 0.03591 | -0.095 | -24.182
-15 | -0.857 | 0.03204 | -0.096 | -26.737
-14.5 | -0.839 | 0.02918 | -0.098 | -28.764
-14 | -0.819 | 0.02607 | -0.099 | -31.418
-13.5 | -0.795 | 0.02334 | -0.101 | -34.045
-13 | -0.765 | 0.02119 | -0.102 | -36.112
-12.5 | -0.732 | 0.01944 | -0.103 | -37.653
-12 | -0.695 | 0.01779 | -0.105 | -39.077
-11.5 | -0.655 | 0.01626 | -0.106 | -40.282
-11 | -0.612 | 0.01496 | -0.107 | -40.864
-10.5 | -0.565 | 0.01391 | -0.108 | -40.626
-10 | -0.516 | 0.01284 | -0.109 | -40.175
-9.5 | -0.465 | 0.01186 | -0.11 | -39.167
-9 | -0.411 | 0.01016 | -0.112 | -40.497
-8.5 | -0.371 | 0.00796 | -0.118 | -46.679
-8 | -0.311 | 0.00775 | -0.119 | -40.132
-7.5 | -0.25 | 0.00754 | -0.12 | -33.122
-7 | -0.188 | 0.00741 | -0.121 | -25.326
-6.5 | -0.126 | 0.00725 | -0.121 | -17.312
-6 | -0.063 | 0.00715 | -0.122 | -8.798
-5.5 | 0 | 0.00678 | -0.123 | -0.004
-5 | 0.063 | 0.00672 | -0.124 | 9.4
-4.5 | 0.126 | 0.00663 | -0.124 | 19.079
-4 | 0.19 | 0.00644 | -0.125 | 29.46
-3.5 | 0.254 | 0.00628 | -0.126 | 40.415
-3 | 0.317 | 0.00608 | -0.127 | 52.176
-2.5 | 0.381 | 0.00604 | -0.127 | 63.108
-2 | 0.444 | 0.00603 | -0.128 | 73.708
-1.5 | 0.508 | 0.00593 | -0.129 | 85.535
-1 | 0.571 | 0.00599 | -0.13 | 95.342
-0.5 | 0.634 | 0.00605 | -0.13 | 104.854
0 | 0.697 | 0.0062 | -0.131 | 112.422
0.5 | 0.761 | 0.0063 | -0.132 | 120.757
1 | 0.824 | 0.00646 | -0.132 | 127.496
1.5 | 0.887 | 0.00664 | -0.133 | 133.631
2 | 0.946 | 0.00654 | -0.133 | 144.688
2.5 | 1.006 | 0.00628 | -0.133 | 160.259
3 | 1.067 | 0.00721 | -0.134 | 147.892
3.5 | 1.118 | 0.00751 | -0.134 | 148.861
4 | 1.177 | 0.00782 | -0.135 | 150.504
4.5 | 1.235 | 0.00849 | -0.135 | 145.559
5 | 1.293 | 0.00899 | -0.136 | 143.795
5.5 | 1.351 | 0.00954 | -0.136 | 141.549
6 | 1.408 | 0.0101 | -0.136 | 139.455
6.5 | 1.464 | 0.01066 | -0.137 | 137.351
7 | 1.519 | 0.0117 | -0.137 | 129.802
7.5 | 1.572 | 0.0126 | -0.137 | 124.707
8 | 1.623 | 0.01362 | -0.138 | 119.112
8.5 | 1.672 | 0.01444 | -0.138 | 115.77
9 | 1.72 | 0.0152 | -0.138 | 113.142
9.5 | 1.766 | 0.01594 | -0.139 | 110.789
10 | 1.808 | 0.01809 | -0.139 | 99.969
10.5 | 1.848 | 0.01895 | -0.139 | 97.549
11 | 1.886 | 0.01986 | -0.139 | 94.962
11.5 | 1.92 | 0.02085 | -0.14 | 92.103
12 | 1.951 | 0.02188 | -0.14 | 89.181
12.5 | 1.977 | 0.02301 | -0.14 | 85.922
13 | 1.998 | 0.02413 | -0.141 | 82.809
13.5 | 2.015 | 0.02539 | -0.141 | 79.352
14 | 2.027 | 0.0266 | -0.141 | 76.197
14.5 | 2.035 | 0.02806 | -0.141 | 72.497
15 | 2.034 | 0.02974 | -0.141 | 68.395
15.5 | 2.028 | 0.03143 | -0.141 | 64.512
16 | 2.016 | 0.03332 | -0.141 | 60.507
16.5 | 1.996 | 0.03538 | -0.141 | 56.417
17 | 1.97 | 0.0375 | -0.141 | 52.528
17.5 | 1.939 | 0.03983 | -0.141 | 48.676
18 | 1.903 | 0.04231 | -0.141 | 44.982
18.5 | 1.863 | 0.04551 | -0.141 | 40.929
19 | 1.82 | 0.04827 | -0.141 | 37.705
19.5 | 1.773 | 0.05189 | -0.14 | 34.168

## 108. Re 10M Mach 0.10 (2)
BIGFOIL.COM POLAR EXPORT
NACA63-720 a=0.8
NACA63-720 a=0.8 |  |  |  | Cl Max: | 1.7811 | at alpha= | 19 | deg
XFOIL ncrit=9 |  |  |  | L/D Max: | 197.891 | at alpha= | 5 | deg
Re: | 10000000 |  |  | Cd Min: | 0.07713 | at alpha= | 19 | deg
Mach: | 0.1 |  |  | Cl=0 at alpha= | -5.4308 | deg
|  |  |  | @ Cl=0.1, Cd= | 0.0058831
|  |  |  | @ Cl=0.4, Cd= | 0.0048791
|  |  |  | @ Cl=0.6, Cd= | 0.0047733
alpha (deg) | Cl | Cd | Cm | Cl/Cd
-20 | -1.0973 | 0.04941 | -0.1221 | -22.2081
-19.5 | -1.0915 | 0.04474 | -0.1241 | -24.3965
-19 | -1.0877 | 0.04011 | -0.1258 | -27.1179
-18.5 | -1.0817 | 0.03596 | -0.1269 | -30.0806
-18 | -1.0696 | 0.03256 | -0.1274 | -32.8501
-17.5 | -1.0576 | 0.02933 | -0.1276 | -36.0586
-17 | -1.0477 | 0.0263 | -0.1272 | -39.8365
-16.5 | -1.0311 | 0.02387 | -0.1264 | -43.1965
-16 | -1.0139 | 0.02167 | -0.1253 | -46.7882
-15.5 | -0.998 | 0.01952 | -0.1238 | -51.127
-15 | -0.9805 | 0.01755 | -0.122 | -55.8689
-14.5 | -0.9657 | 0.01564 | -0.1195 | -61.7455
-14 | -0.9597 | 0.01375 | -0.1161 | -69.7964
-13.5 | -0.9196 | 0.01273 | -0.1156 | -72.2388
-13 | -0.8732 | 0.01196 | -0.1154 | -73.01
-12.5 | -0.8226 | 0.0113 | -0.1155 | -72.7965
-12 | -0.7698 | 0.01073 | -0.1159 | -71.7428
-11.5 | -0.7177 | 0.00996 | -0.1162 | -72.0582
-11 | -0.6651 | 0.00909 | -0.1166 | -73.1683
-10.5 | -0.6077 | 0.00868 | -0.1174 | -70.0115
-10 | -0.5492 | 0.00832 | -0.1183 | -66.0096
-9.5 | -0.4904 | 0.00802 | -0.1192 | -61.1471
-9 | -0.4308 | 0.00773 | -0.1201 | -55.7309
-8.5 | -0.3711 | 0.0075 | -0.1211 | -49.48
-8 | -0.3109 | 0.00727 | -0.1222 | -42.7648
-7.5 | -0.2506 | 0.00707 | -0.1232 | -35.4455
-7 | -0.1902 | 0.00687 | -0.1243 | -27.6856
-6.5 | -0.1296 | 0.00669 | -0.1254 | -19.3722
-6 | -0.069 | 0.00651 | -0.1265 | -10.5991
-5.5 | -0.0084 | 0.00625 | -0.1277 | -1.344
-5 | 0.0523 | 0.00604 | -0.1289 | 8.6589
-4.5 | 0.1131 | 0.00584 | -0.1301 | 19.3664
-4 | 0.1741 | 0.00568 | -0.1313 | 30.6514
-3.5 | 0.235 | 0.00551 | -0.1325 | 42.6497
-3 | 0.2961 | 0.00528 | -0.1338 | 56.0795
-2.5 | 0.3567 | 0.00512 | -0.135 | 69.668
-2 | 0.4178 | 0.00478 | -0.1365 | 87.4059
-1.5 | 0.4785 | 0.00474 | -0.1376 | 100.9494
0 | 0.6607 | 0.00479 | -0.1409 | 137.9332
0.5 | 0.7213 | 0.00481 | -0.142 | 149.9584
1 | 0.7808 | 0.00491 | -0.1429 | 159.0224
1.5 | 0.8406 | 0.005 | -0.1439 | 168.12
2 | 0.8997 | 0.0051 | -0.1447 | 176.4118
2.5 | 0.9591 | 0.0052 | -0.1456 | 184.4423
3 | 1.0173 | 0.00533 | -0.1463 | 190.863
3.5 | 1.0743 | 0.00552 | -0.1468 | 194.6196
4 | 1.1304 | 0.00574 | -0.1471 | 196.9338
4.5 | 1.1851 | 0.00599 | -0.1472 | 197.8464
5 | 1.2388 | 0.00626 | -0.1471 | 197.8914
5.5 | 1.2904 | 0.00658 | -0.1466 | 196.1094
6 | 1.3399 | 0.00693 | -0.1458 | 193.3478
6.5 | 1.3804 | 0.0075 | -0.1433 | 184.0533
7 | 1.3902 | 0.00842 | -0.135 | 165.1069
7.5 | 1.4037 | 0.00953 | -0.128 | 147.2928
8 | 1.4202 | 0.01076 | -0.122 | 131.9888
8.5 | 1.4475 | 0.01176 | -0.118 | 123.0867
9 | 1.4702 | 0.013 | -0.1135 | 113.0923
9.5 | 1.4954 | 0.01425 | -0.1096 | 104.9404
10 | 1.5176 | 0.01572 | -0.1055 | 96.5394
10.5 | 1.5389 | 0.01735 | -0.1017 | 88.6974
11 | 1.5613 | 0.01906 | -0.0982 | 81.915
11.5 | 1.5757 | 0.02138 | -0.0942 | 73.6997
12 | 1.5917 | 0.02381 | -0.0907 | 66.8501
12.5 | 1.6045 | 0.02666 | -0.0874 | 60.1838
13 | 1.622 | 0.02937 | -0.0848 | 55.2264
13.5 | 1.6368 | 0.03243 | -0.0823 | 50.4718
14 | 1.6575 | 0.03519 | -0.0805 | 47.1014
14.5 | 1.6732 | 0.03845 | -0.0786 | 43.5163
15 | 1.6891 | 0.04187 | -0.0771 | 40.3415
15.5 | 1.7049 | 0.04539 | -0.0757 | 37.5611
16 | 1.7181 | 0.04931 | -0.0746 | 34.8428
16.5 | 1.7326 | 0.05323 | -0.0737 | 32.5493
17 | 1.7442 | 0.05754 | -0.073 | 30.3128
17.5 | 1.7545 | 0.06214 | -0.0725 | 28.2346
18 | 1.7658 | 0.06674 | -0.0723 | 26.4579
18.5 | 1.7747 | 0.07173 | -0.0723 | 24.7414
19 | 1.7811 | 0.07713 | -0.0725 | 23.0922

## 109. Re 10M Mach 0.25 (1)
BIGFOIL.COM POLAR EXPORT
NACA63-720 a=0.8
NACA63-720 a=0.8 |  |  |  | Cl Max: | 1.996 | at alpha= | 13.5 | deg
JavaFoil+Calcfoil stall+Eppler ext transition |  |  |  | L/D Max: | 148.496 | at alpha= | 4 | deg
Re: | 10000000 |  |  | Cd Min: | 0.00606 | at alpha= | -1.5 | deg
Mach: | 0.25 |  |  | Cl=0 at alpha= | -5.5 | deg
|  |  |  | @ Cl=0.1, Cd= | 0.0067823
|  |  |  | @ Cl=0.4, Cd= | 0.0061732
|  |  |  | @ Cl=0.6, Cd= | 0.006122
alpha (deg) | Cl | Cd | Cm | Cl/Cd
-19.5 | -0.504 | 0.14093 | -0.066 | -3.574
-19 | -0.548 | 0.131 | -0.068 | -4.181
-18.5 | -0.59 | 0.11865 | -0.072 | -4.969
-18 | -0.625 | 0.11182 | -0.073 | -5.586
-17.5 | -0.66 | 0.09908 | -0.077 | -6.663
-17 | -0.693 | 0.08545 | -0.081 | -8.115
-16.5 | -0.733 | 0.06353 | -0.089 | -11.536
-16 | -0.756 | 0.05348 | -0.092 | -14.144
-15.5 | -0.772 | 0.04607 | -0.094 | -16.754
-15 | -0.777 | 0.04213 | -0.096 | -18.446
-14.5 | -0.78 | 0.03607 | -0.098 | -21.622
-14 | -0.775 | 0.03173 | -0.1 | -24.414
-13.5 | -0.763 | 0.02798 | -0.102 | -27.274
-13 | -0.745 | 0.02486 | -0.103 | -29.954
-12.5 | -0.72 | 0.02235 | -0.105 | -32.212
-12 | -0.69 | 0.02011 | -0.106 | -34.301
-11.5 | -0.655 | 0.01791 | -0.108 | -36.577
-11 | -0.615 | 0.01644 | -0.109 | -37.407
-10.5 | -0.571 | 0.0152 | -0.11 | -37.541
-10 | -0.523 | 0.01388 | -0.112 | -37.691
-9.5 | -0.472 | 0.01277 | -0.113 | -36.994
-9 | -0.419 | 0.01252 | -0.114 | -33.461
-8.5 | -0.363 | 0.0102 | -0.115 | -35.544
-8 | -0.306 | 0.00946 | -0.117 | -32.307
-7.5 | -0.256 | 0.00774 | -0.123 | -33.069
-7 | -0.193 | 0.00761 | -0.124 | -25.315
-6.5 | -0.129 | 0.00741 | -0.125 | -17.386
-6 | -0.065 | 0.00726 | -0.125 | -8.905
-5.5 | 0 | 0.00715 | -0.126 | -0.003
-5 | 0.065 | 0.00682 | -0.127 | 9.506
-4.5 | 0.13 | 0.00675 | -0.128 | 19.231
-4 | 0.195 | 0.00657 | -0.129 | 29.708
-3.5 | 0.261 | 0.00642 | -0.129 | 40.627
-3 | 0.326 | 0.00619 | -0.13 | 52.687
-2.5 | 0.391 | 0.00618 | -0.131 | 63.319
-2 | 0.457 | 0.00613 | -0.132 | 74.476
-1.5 | 0.522 | 0.00606 | -0.132 | 86.15
-1 | 0.587 | 0.00611 | -0.133 | 95.965
-0.5 | 0.652 | 0.00617 | -0.134 | 105.574
0 | 0.717 | 0.00634 | -0.135 | 113.009
0.5 | 0.782 | 0.00649 | -0.135 | 120.454
1 | 0.846 | 0.00666 | -0.136 | 127.051
1.5 | 0.906 | 0.00615 | -0.136 | 147.406
2 | 0.969 | 0.00702 | -0.136 | 137.924
2.5 | 1.031 | 0.00724 | -0.137 | 142.392
3 | 1.094 | 0.00746 | -0.137 | 146.524
3.5 | 1.146 | 0.00778 | -0.138 | 147.189
4 | 1.206 | 0.00812 | -0.138 | 148.496
4.5 | 1.265 | 0.00886 | -0.139 | 142.883
5 | 1.325 | 0.00941 | -0.139 | 140.817
5.5 | 1.384 | 0.01 | -0.139 | 138.462
6 | 1.443 | 0.01064 | -0.14 | 135.542
6.5 | 1.5 | 0.01133 | -0.14 | 132.363
7 | 1.555 | 0.01246 | -0.14 | 124.837
7.5 | 1.609 | 0.01348 | -0.141 | 119.379
8 | 1.66 | 0.01457 | -0.141 | 113.918
8.5 | 1.709 | 0.01548 | -0.141 | 110.402
9 | 1.756 | 0.01632 | -0.142 | 107.619
9.5 | 1.801 | 0.01717 | -0.142 | 104.884
10 | 1.841 | 0.01955 | -0.142 | 94.194
10.5 | 1.878 | 0.02052 | -0.143 | 91.539
11 | 1.912 | 0.02163 | -0.143 | 88.403
11.5 | 1.941 | 0.02284 | -0.143 | 84.998
12 | 1.966 | 0.02408 | -0.144 | 81.642
12.5 | 1.982 | 0.02542 | -0.144 | 77.985
13 | 1.992 | 0.02675 | -0.144 | 74.469
13.5 | 1.996 | 0.02834 | -0.144 | 70.428
14 | 1.99 | 0.03024 | -0.144 | 65.817
14.5 | 1.978 | 0.03227 | -0.144 | 61.299
15 | 1.956 | 0.03421 | -0.144 | 57.18
15.5 | 1.924 | 0.03666 | -0.144 | 52.471
16 | 1.883 | 0.03943 | -0.144 | 47.755
16.5 | 1.83 | 0.04177 | -0.144 | 43.807
17 | 1.765 | 0.04505 | -0.144 | 39.189
17.5 | 1.692 | 0.04873 | -0.143 | 34.716
18 | 1.611 | 0.05285 | -0.143 | 30.479
18.5 | 1.524 | 0.05675 | -0.143 | 26.845

## 110. Re 10M Mach 0.25 (2)
BIGFOIL.COM POLAR EXPORT
NACA63-720 a=0.8
NACA63-720 a=0.8 |  |  |  | Cl Max: | 1.7612 | at alpha= | 20 | deg
XFOIL ncrit=9 |  |  |  | L/D Max: | 200.589 | at alpha= | 4.5 | deg
Re: | 10000000 |  |  | Cd Min: | 0.10615 | at alpha= | 20 | deg
Mach: | 0.25 |  |  | Cl=0 at alpha= | -5.4164 | deg
|  |  |  | @ Cl=0.1, Cd= | 0.0059947
|  |  |  | @ Cl=0.4, Cd= | 0.0050213
|  |  |  | @ Cl=0.6, Cd= | 0.0048302
alpha (deg) | Cl | Cd | Cm | Cl/Cd
-20 | -0.955 | 0.07357 | -0.1198 | -12.9808
-19.5 | -0.9697 | 0.06516 | -0.1251 | -14.8818
-19 | -0.9867 | 0.05707 | -0.1297 | -17.2893
-18.5 | -0.9957 | 0.05034 | -0.133 | -19.7795
-18 | -0.9929 | 0.04515 | -0.135 | -21.9911
-17.5 | -0.9947 | 0.03978 | -0.1368 | -25.005
-17 | -0.9888 | 0.03545 | -0.1376 | -27.8928
-16.5 | -0.9807 | 0.03155 | -0.1378 | -31.084
-16 | -0.9683 | 0.02834 | -0.1374 | -34.1673
-15.5 | -0.9585 | 0.02528 | -0.1363 | -37.9153
-15 | -0.9442 | 0.02265 | -0.1349 | -41.6865
-14.5 | -0.9289 | 0.0202 | -0.1331 | -45.9851
-14 | -0.9085 | 0.01816 | -0.1311 | -50.0275
-13.5 | -0.8925 | 0.01607 | -0.1285 | -55.5383
-13 | -0.8895 | 0.01404 | -0.124 | -63.3547
-12.5 | -0.8495 | 0.01259 | -0.1238 | -67.4742
-12 | -0.7998 | 0.01172 | -0.1233 | -68.2423
-11.5 | -0.7456 | 0.01103 | -0.1231 | -67.5975
-11 | -0.6894 | 0.01035 | -0.1232 | -66.6087
-10.5 | -0.636 | 0.00929 | -0.1232 | -68.4607
-10 | -0.5759 | 0.00875 | -0.1237 | -65.8171
-9.5 | -0.5143 | 0.00838 | -0.1243 | -61.3723
-9 | -0.452 | 0.00804 | -0.125 | -56.2189
-8.5 | -0.3895 | 0.00773 | -0.1258 | -50.3881
-8 | -0.3265 | 0.00751 | -0.1266 | -43.4754
-7.5 | -0.2634 | 0.00724 | -0.1276 | -36.3812
-7 | -0.2003 | 0.00707 | -0.1285 | -28.331
-6.5 | -0.1369 | 0.00685 | -0.1295 | -19.9854
-6 | -0.0738 | 0.00667 | -0.1305 | -11.0645
-5.5 | -0.0105 | 0.00641 | -0.1317 | -1.6381
-5 | 0.0523 | 0.00616 | -0.1328 | 8.4903
-4.5 | 0.1158 | 0.00594 | -0.134 | 19.4949
-4 | 0.1789 | 0.00581 | -0.1352 | 30.7917
-3.5 | 0.2424 | 0.00561 | -0.1365 | 43.2086
-3 | 0.3055 | 0.0054 | -0.1377 | 56.5741
-2.5 | 0.3687 | 0.00518 | -0.139 | 71.1776
-2 | 0.4318 | 0.00486 | -0.1405 | 88.8477
-1.5 | 0.4947 | 0.00481 | -0.1416 | 102.8482
-1 | 0.5581 | 0.00479 | -0.1428 | 116.5136
-0.5 | 0.6206 | 0.00485 | -0.1439 | 127.9588
0 | 0.6837 | 0.00485 | -0.145 | 140.9691
0.5 | 0.7461 | 0.00491 | -0.1461 | 151.9552
1 | 0.8082 | 0.00499 | -0.147 | 161.9639
1.5 | 0.8696 | 0.00511 | -0.1479 | 170.1761
2 | 0.9312 | 0.00519 | -0.1487 | 179.422
2.5 | 0.9919 | 0.00533 | -0.1494 | 186.0976
3 | 1.0528 | 0.00544 | -0.1501 | 193.5294
3.5 | 1.1117 | 0.00564 | -0.1504 | 197.1099
4 | 1.1697 | 0.00585 | -0.1506 | 199.9487
4.5 | 1.2256 | 0.00611 | -0.1503 | 200.5892
5 | 1.2796 | 0.00642 | -0.1497 | 199.3146
5.5 | 1.3312 | 0.00675 | -0.1487 | 197.2148
6 | 1.3776 | 0.00717 | -0.1466 | 192.1339
6.5 | 1.4074 | 0.00763 | -0.1413 | 184.4561
7 | 1.4177 | 0.00876 | -0.1331 | 161.8379
7.5 | 1.4347 | 0.00999 | -0.1266 | 143.6136
8 | 1.4457 | 0.01157 | -0.1196 | 124.9525
8.5 | 1.4651 | 0.01306 | -0.1142 | 112.1822
9 | 1.4831 | 0.01474 | -0.109 | 100.6174
9.5 | 1.5074 | 0.01631 | -0.1049 | 92.4218
10 | 1.5282 | 0.01817 | -0.1007 | 84.1057
10.5 | 1.5449 | 0.02047 | -0.0964 | 75.4714
11 | 1.5655 | 0.02275 | -0.0929 | 68.8132
11.5 | 1.581 | 0.02552 | -0.0892 | 61.9514
12 | 1.5942 | 0.02867 | -0.0858 | 55.6052
12.5 | 1.601 | 0.0325 | -0.0824 | 49.2615
13 | 1.6148 | 0.03605 | -0.0798 | 44.7933
13.5 | 1.6281 | 0.03981 | -0.0776 | 40.8968
14 | 1.6455 | 0.0434 | -0.0759 | 37.9147
14.5 | 1.6609 | 0.0473 | -0.0743 | 35.1142
15 | 1.6746 | 0.05153 | -0.073 | 32.4976
15.5 | 1.6887 | 0.05585 | -0.072 | 30.2363
16 | 1.6998 | 0.06063 | -0.0712 | 28.0356
16.5 | 1.713 | 0.06534 | -0.0706 | 26.2167
17 | 1.7226 | 0.07055 | -0.0703 | 24.4167
17.5 | 1.7324 | 0.07591 | -0.0703 | 22.8218
18 | 1.7406 | 0.08154 | -0.0706 | 21.3466
18.5 | 1.746 | 0.08766 | -0.0711 | 19.9179
19 | 1.7537 | 0.09361 | -0.0719 | 18.7341
19.5 | 1.7582 | 0.1 | -0.073 | 17.582
20 | 1.7612 | 0.10615 | -0.0739 | 16.5916

## 111. Re 10M Mach 0.50 (1)
BIGFOIL.COM POLAR EXPORT
NACA63-720 a=0.8
NACA63-720 a=0.8 |  |  |  | Cl Max: | 1.896 | at alpha= | 10 | deg
JavaFoil+Calcfoil stall+Eppler ext transition |  |  |  | L/D Max: | 139.408 | at alpha= | 3 | deg
Re: | 10000000 |  |  | Cd Min: | 0.00627 | at alpha= | -1.5 | deg
Mach: | 0.5 |  |  | Cl=0 at alpha= | -5.5 | deg
|  |  |  | @ Cl=0.1, Cd= | 0.0073401
|  |  |  | @ Cl=0.4, Cd= | 0.0067064
|  |  |  | @ Cl=0.6, Cd= | 0.0063818
alpha (deg) | Cl | Cd | Cm | Cl/Cd
-20 | -0.849 | 0.15781 | -0.07 | -5.379
-19.5 | -0.826 | 0.14244 | -0.075 | -5.801
-19 | -0.796 | 0.13708 | -0.075 | -5.806
-18.5 | -0.762 | 0.13558 | -0.071 | -5.62
-18 | -0.73 | 0.13375 | -0.068 | -5.456
-17.5 | -0.706 | 0.12856 | -0.074 | -5.493
-17 | -0.677 | 0.12068 | -0.075 | -5.612
-16.5 | -0.644 | 0.11817 | -0.071 | -5.453
-16 | -0.613 | 0.11598 | -0.067 | -5.282
-15.5 | -0.585 | 0.11688 | -0.069 | -5.003
-15 | -0.559 | 0.10326 | -0.075 | -5.413
-14.5 | -0.528 | 0.09814 | -0.074 | -5.385
-14 | -0.5 | 0.09172 | -0.075 | -5.449
-13.5 | -0.507 | 0.04808 | -0.105 | -10.547
-13 | -0.438 | 0.09076 | -0.068 | -4.824
-12.5 | -0.41 | 0.08244 | -0.073 | -4.977
-12 | -0.379 | 0.08951 | -0.065 | -4.23
-11.5 | -0.35 | 0.08151 | -0.069 | -4.298
-11 | -0.346 | 0.04338 | -0.106 | -7.967
-10.5 | -0.478 | 0.02711 | -0.117 | -17.64
-10 | -0.506 | 0.02154 | -0.121 | -23.477
-9.5 | -0.482 | 0.01872 | -0.123 | -25.768
-9 | -0.441 | 0.01728 | -0.124 | -25.521
-8.5 | -0.388 | 0.01544 | -0.126 | -25.131
-8 | -0.329 | 0.01414 | -0.128 | -23.227
-7.5 | -0.267 | 0.012 | -0.13 | -22.271
-7 | -0.203 | 0.00997 | -0.131 | -20.315
-6.5 | -0.136 | 0.00948 | -0.132 | -14.379
-6 | -0.069 | 0.00958 | -0.133 | -7.164
-5.5 | 0 | 0.00918 | -0.135 | -0.003
-5 | 0.072 | 0.00739 | -0.142 | 9.787
-4.5 | 0.145 | 0.00726 | -0.143 | 19.972
-4 | 0.218 | 0.00711 | -0.144 | 30.621
-3.5 | 0.292 | 0.00701 | -0.145 | 41.641
-3 | 0.365 | 0.00674 | -0.146 | 54.111
-2.5 | 0.438 | 0.00667 | -0.146 | 65.618
-2 | 0.51 | 0.00671 | -0.147 | 76.09
-1.5 | 0.583 | 0.00627 | -0.147 | 93.07
-1 | 0.656 | 0.00675 | -0.148 | 97.124
-0.5 | 0.729 | 0.00687 | -0.148 | 106.076
0 | 0.792 | 0.00714 | -0.149 | 110.966
0.5 | 0.863 | 0.00733 | -0.149 | 117.788
1 | 0.934 | 0.0075 | -0.15 | 124.462
1.5 | 1.004 | 0.00774 | -0.151 | 129.763
2 | 1.074 | 0.00807 | -0.151 | 133.175
2.5 | 1.144 | 0.00837 | -0.152 | 136.609
3 | 1.214 | 0.00871 | -0.152 | 139.408
3.5 | 1.266 | 0.00921 | -0.153 | 137.434
4 | 1.332 | 0.00973 | -0.153 | 136.881
4.5 | 1.397 | 0.01086 | -0.154 | 128.664
5 | 1.462 | 0.01167 | -0.154 | 125.333
5.5 | 1.526 | 0.0126 | -0.155 | 121.145
6 | 1.589 | 0.0136 | -0.155 | 116.847
6.5 | 1.648 | 0.01517 | -0.155 | 108.634
7 | 1.705 | 0.01683 | -0.156 | 101.349
7.5 | 1.759 | 0.01863 | -0.156 | 94.385
8 | 1.806 | 0.02016 | -0.156 | 89.593
8.5 | 1.846 | 0.02158 | -0.157 | 85.538
9 | 1.874 | 0.02526 | -0.157 | 74.197
9.5 | 1.894 | 0.02727 | -0.157 | 69.448
10 | 1.896 | 0.02965 | -0.157 | 63.957
10.5 | 1.864 | 0.03231 | -0.157 | 57.682
11 | 1.775 | 0.03565 | -0.157 | 49.808
11.5 | 1.473 | 0.04089 | -0.156 | 36.027
12 | 1.159 | 0.04531 | -0.156 | 25.576
12.5 | 1.189 | 0.04689 | -0.156 | 25.348
13 | 1.214 | 0.05222 | -0.155 | 23.24
13.5 | 1.242 | 0.05445 | -0.155 | 22.806
14 | 1.265 | 0.06077 | -0.155 | 20.825
14.5 | 1.296 | 0.06134 | -0.155 | 21.121
15 | 1.327 | 0.06035 | -0.156 | 21.991

## 112. Re 10M Mach 0.50 (2)
BIGFOIL.COM POLAR EXPORT
NACA63-720 a=0.8
NACA63-720 a=0.8 |  |  |  | Cl Max: | 1.6926 | at alpha= | 19 | deg
XFOIL ncrit=9 |  |  |  | L/D Max: | 192.115 | at alpha= | 3.5 | deg
Re: | 10000000 |  |  | Cd Min: | 0.17715 | at alpha= | 20 | deg
Mach: | 0.5 |  |  | Cl=0 at alpha= | -5.3421 | deg
|  |  |  | @ Cl=0.1, Cd= | 0.0066285
|  |  |  | @ Cl=0.4, Cd= | 0.0056661
|  |  |  | @ Cl=0.6, Cd= | 0.00518
alpha (deg) | Cl | Cd | Cm | Cl/Cd
-11.5 | -0.7349 | 0.0199 | -0.1628 | -36.9296
-10.5 | -0.6936 | 0.0152 | -0.1539 | -45.6316
-10 | -0.6704 | 0.01314 | -0.1498 | -51.0198
-9.5 | -0.612 | 0.01136 | -0.1498 | -53.8732
-9 | -0.5505 | 0.00989 | -0.1489 | -55.6623
-8.5 | -0.4769 | 0.00926 | -0.1482 | -51.5011
-8 | -0.4016 | 0.00873 | -0.1479 | -46.0023
-7.5 | -0.3259 | 0.0083 | -0.1478 | -39.2651
-7 | -0.2499 | 0.00797 | -0.1479 | -31.3551
-6.5 | -0.1741 | 0.00763 | -0.1483 | -22.8178
-6 | -0.0989 | 0.00738 | -0.1487 | -13.4011
-5.5 | -0.0235 | 0.00711 | -0.1495 | -3.3052
-5 | 0.0509 | 0.00688 | -0.1503 | 7.3983
-4.5 | 0.1251 | 0.0065 | -0.1514 | 19.2462
-4 | 0.1989 | 0.00629 | -0.1524 | 31.6216
-3.5 | 0.2729 | 0.00608 | -0.1536 | 44.8849
-3 | 0.3463 | 0.00585 | -0.1548 | 59.1966
-2.5 | 0.4193 | 0.0056 | -0.1562 | 74.875
-2 | 0.4925 | 0.00523 | -0.1577 | 94.1683
-1.5 | 0.5646 | 0.00518 | -0.1588 | 108.9961
-1 | 0.6378 | 0.00518 | -0.16 | 123.1274
-0.5 | 0.7093 | 0.00525 | -0.1609 | 135.1048
0 | 0.781 | 0.0053 | -0.1618 | 147.3585
0.5 | 0.8524 | 0.00539 | -0.1626 | 158.1447
1 | 0.9215 | 0.00555 | -0.1629 | 166.036
1.5 | 0.9922 | 0.00563 | -0.1634 | 176.2345
2 | 1.0594 | 0.00581 | -0.1632 | 182.3408
2.5 | 1.1256 | 0.00597 | -0.1628 | 188.5427
3 | 1.187 | 0.0062 | -0.1613 | 191.4516
3.5 | 1.2353 | 0.00643 | -0.1573 | 192.1151
4 | 1.2878 | 0.00678 | -0.1541 | 189.941
4.5 | 1.3404 | 0.00722 | -0.151 | 185.651
5 | 1.3874 | 0.00784 | -0.1471 | 176.9643
5.5 | 1.4333 | 0.00857 | -0.143 | 167.2462
6 | 1.4754 | 0.00948 | -0.1384 | 155.6329
6.5 | 1.5151 | 0.01053 | -0.1335 | 143.8841
7 | 1.5394 | 0.01217 | -0.1268 | 126.4914
8 | 1.5751 | 0.01659 | -0.1133 | 94.9427
8.5 | 1.571 | 0.02028 | -0.1054 | 77.4655
9 | 1.5718 | 0.0242 | -0.0988 | 64.9504
9.5 | 1.5667 | 0.02887 | -0.0928 | 54.2674
10 | 1.5612 | 0.03398 | -0.0876 | 45.9447
10.5 | 1.5652 | 0.0389 | -0.0836 | 40.2365
11 | 1.5758 | 0.04364 | -0.0804 | 36.1091
11.5 | 1.5823 | 0.04896 | -0.0776 | 32.3182
12 | 1.5871 | 0.05472 | -0.0753 | 29.004
13 | 1.5763 | 0.06885 | -0.0722 | 22.8947
13.5 | 1.5786 | 0.07575 | -0.0715 | 20.8396
14 | 1.5893 | 0.08214 | -0.0711 | 19.3487
14.5 | 1.6012 | 0.08861 | -0.071 | 18.0702
15 | 1.613 | 0.09531 | -0.0712 | 16.9237
15.5 | 1.6275 | 0.10184 | -0.0716 | 15.981
16 | 1.6394 | 0.10884 | -0.0724 | 15.0625
16.5 | 1.6556 | 0.11546 | -0.0732 | 14.3392
17 | 1.6667 | 0.12275 | -0.0747 | 13.578
17.5 | 1.6774 | 0.13023 | -0.0764 | 12.8803
18 | 1.6868 | 0.13796 | -0.0787 | 12.2267
18.5 | 1.6923 | 0.14623 | -0.0815 | 11.5729
19 | 1.6926 | 0.1553 | -0.0852 | 10.8989
19.5 | 1.6819 | 0.16585 | -0.0904 | 10.1411
20 | 1.6663 | 0.17715 | -0.0968 | 9.4062

## 113. Re 12M Mach 0.00 (1)
BIGFOIL.COM POLAR EXPORT
NACA63-720 a=0.8
NACA63-720 a=0.8 |  |  |  | Cl Max: | 2.046 | at alpha= | 15 | deg
JavaFoil+Calcfoil stall+Eppler ext transition |  |  |  | L/D Max: | 162.893 | at alpha= | 2.5 | deg
Re: | 12000000 |  |  | Cd Min: | 0.00593 | at alpha= | -1 | deg
Mach: | 0 |  |  | Cl=0 at alpha= | -5.5 | deg
|  |  |  | @ Cl=0.1, Cd= | 0.0065471
|  |  |  | @ Cl=0.4, Cd= | 0.0060433
|  |  |  | @ Cl=0.6, Cd= | 0.0059859
alpha (deg) | Cl | Cd | Cm | Cl/Cd
-20 | -0.857 | 0.09234 | -0.079 | -9.276
-19.5 | -0.873 | 0.08064 | -0.081 | -10.822
-19 | -0.885 | 0.07146 | -0.083 | -12.387
-18.5 | -0.895 | 0.06361 | -0.085 | -14.064
-18 | -0.902 | 0.05627 | -0.087 | -16.027
-17.5 | -0.902 | 0.05246 | -0.089 | -17.196
-17 | -0.903 | 0.04666 | -0.09 | -19.344
-16.5 | -0.899 | 0.04166 | -0.092 | -21.586
-16 | -0.894 | 0.03618 | -0.094 | -24.717
-15.5 | -0.882 | 0.03301 | -0.095 | -26.728
-15 | -0.867 | 0.02983 | -0.097 | -29.079
-14.5 | -0.849 | 0.02693 | -0.098 | -31.505
-14 | -0.826 | 0.02428 | -0.099 | -34.018
-13.5 | -0.799 | 0.02193 | -0.101 | -36.446
-13 | -0.769 | 0.01997 | -0.102 | -38.496
-12.5 | -0.734 | 0.01835 | -0.103 | -40.015
-12 | -0.697 | 0.0168 | -0.104 | -41.47
-11.5 | -0.656 | 0.01542 | -0.106 | -42.51
-11 | -0.612 | 0.01419 | -0.107 | -43.105
-10.5 | -0.565 | 0.01311 | -0.108 | -43.075
-10 | -0.515 | 0.01222 | -0.109 | -42.168
-9.5 | -0.464 | 0.00972 | -0.11 | -47.744
-9 | -0.411 | 0.01034 | -0.111 | -39.722
-8.5 | -0.37 | 0.00775 | -0.118 | -47.744
-8 | -0.309 | 0.00753 | -0.118 | -41.071
-7.5 | -0.248 | 0.00736 | -0.119 | -33.741
-7 | -0.187 | 0.00723 | -0.12 | -25.844
-6.5 | -0.125 | 0.00708 | -0.121 | -17.654
-6 | -0.063 | 0.00698 | -0.122 | -8.973
-5.5 | 0 | 0.00691 | -0.122 | -0.003
-5 | 0.063 | 0.0066 | -0.123 | 9.517
-4.5 | 0.126 | 0.00651 | -0.124 | 19.328
-4 | 0.189 | 0.00642 | -0.125 | 29.435
-3.5 | 0.253 | 0.00631 | -0.125 | 40.026
-3 | 0.316 | 0.00614 | -0.126 | 51.47
-2.5 | 0.379 | 0.00605 | -0.127 | 62.689
-2 | 0.442 | 0.00603 | -0.127 | 73.252
-1.5 | 0.505 | 0.006 | -0.128 | 84.215
-1 | 0.568 | 0.00593 | -0.129 | 95.751
-0.5 | 0.631 | 0.00604 | -0.13 | 104.43
0 | 0.694 | 0.00612 | -0.13 | 113.425
0.5 | 0.757 | 0.00621 | -0.131 | 121.802
1 | 0.82 | 0.00637 | -0.132 | 128.574
1.5 | 0.882 | 0.00658 | -0.132 | 134.109
2 | 0.945 | 0.00681 | -0.133 | 138.843
2.5 | 1.002 | 0.00615 | -0.133 | 162.893
3 | 1.062 | 0.00723 | -0.133 | 146.948
3.5 | 1.113 | 0.00753 | -0.134 | 147.839
4 | 1.171 | 0.00811 | -0.134 | 144.378
4.5 | 1.23 | 0.00856 | -0.135 | 143.728
5 | 1.288 | 0.00902 | -0.135 | 142.717
5.5 | 1.345 | 0.00951 | -0.135 | 141.537
6 | 1.402 | 0.01007 | -0.136 | 139.31
6.5 | 1.458 | 0.01092 | -0.136 | 133.505
7 | 1.512 | 0.01169 | -0.136 | 129.381
7.5 | 1.566 | 0.01258 | -0.137 | 124.413
8 | 1.617 | 0.01331 | -0.137 | 121.484
8.5 | 1.666 | 0.01401 | -0.137 | 118.963
9 | 1.715 | 0.01468 | -0.138 | 116.831
9.5 | 1.761 | 0.01545 | -0.138 | 113.968
10 | 1.803 | 0.01735 | -0.138 | 103.953
10.5 | 1.844 | 0.01815 | -0.139 | 101.58
11 | 1.882 | 0.01904 | -0.139 | 98.85
11.5 | 1.917 | 0.02001 | -0.139 | 95.827
12 | 1.949 | 0.02095 | -0.14 | 93.057
12.5 | 1.976 | 0.02196 | -0.14 | 89.982
13 | 1.999 | 0.02294 | -0.14 | 87.121
13.5 | 2.017 | 0.02411 | -0.14 | 83.686
14 | 2.031 | 0.02531 | -0.141 | 80.262
14.5 | 2.042 | 0.0267 | -0.141 | 76.457
15 | 2.046 | 0.02796 | -0.141 | 73.15
15.5 | 2.043 | 0.0297 | -0.141 | 68.78
16 | 2.034 | 0.03139 | -0.141 | 64.804
16.5 | 2.018 | 0.03336 | -0.141 | 60.499
17 | 1.997 | 0.03523 | -0.141 | 56.695
17.5 | 1.971 | 0.0375 | -0.141 | 52.557
18 | 1.94 | 0.03987 | -0.141 | 48.662
18.5 | 1.905 | 0.04246 | -0.141 | 44.875
19 | 1.868 | 0.04501 | -0.14 | 41.506
19.5 | 1.827 | 0.04823 | -0.14 | 37.883
20 | 1.784 | 0.05123 | -0.14 | 34.823

## 114. Re 12M Mach 0.00 (2)
BIGFOIL.COM POLAR EXPORT
NACA63-720 a=0.8
NACA63-720 a=0.8 |  |  |  | Cl Max: | 1.8218 | at alpha= | 20 | deg
XFOIL ncrit=9 |  |  |  | L/D Max: | 198.702 | at alpha= | 4.5 | deg
Re: | 12000000 |  |  | Cd Min: | 0.08142 | at alpha= | 20 | deg
Mach: | 0 |  |  | Cl=0 at alpha= | -5.4345 | deg
|  |  |  | @ Cl=0.1, Cd= | 0.0057622
|  |  |  | @ Cl=0.4, Cd= | 0.004873
|  |  |  | @ Cl=0.6, Cd= | 0.00464
alpha (deg) | Cl | Cd | Cm | Cl/Cd
-20 | -1.1437 | 0.04332 | -0.1223 | -26.4012
-19.5 | -1.1316 | 0.03953 | -0.1237 | -28.6264
-19 | -1.1272 | 0.0354 | -0.1247 | -31.8418
-18.5 | -1.117 | 0.03194 | -0.1252 | -34.9718
-18 | -1.1013 | 0.02902 | -0.1255 | -37.9497
-17.5 | -1.0923 | 0.02603 | -0.125 | -41.9631
-17 | -1.0783 | 0.02349 | -0.1243 | -45.9046
-16.5 | -1.0625 | 0.02125 | -0.1232 | -50
-16 | -1.0435 | 0.01935 | -0.1219 | -53.9276
-15.5 | -1.0258 | 0.01744 | -0.1202 | -58.8188
-15 | -1.0076 | 0.01571 | -0.1181 | -64.1375
-14.5 | -1.005 | 0.01381 | -0.1142 | -72.7734
-14 | -0.9662 | 0.01279 | -0.1138 | -75.5434
-13.5 | -0.9208 | 0.01204 | -0.1136 | -76.4784
-13 | -0.8719 | 0.01137 | -0.1137 | -76.6843
-12.5 | -0.8203 | 0.01078 | -0.114 | -76.0946
-12 | -0.7668 | 0.01026 | -0.1145 | -74.7368
-11.5 | -0.7125 | 0.00973 | -0.115 | -73.2271
-11 | -0.6607 | 0.00881 | -0.1155 | -74.9943
-10.5 | -0.6035 | 0.00839 | -0.1164 | -71.9309
-10 | -0.5457 | 0.00806 | -0.1173 | -67.7047
-9.5 | -0.487 | 0.00773 | -0.1183 | -63.0013
-9 | -0.4279 | 0.0075 | -0.1193 | -57.0533
-8.5 | -0.3685 | 0.00724 | -0.1203 | -50.8978
-8 | -0.3087 | 0.00706 | -0.1214 | -43.7252
-7.5 | -0.2488 | 0.00684 | -0.1225 | -36.3743
-7 | -0.1887 | 0.00668 | -0.1236 | -28.2485
-6.5 | -0.1284 | 0.00651 | -0.1247 | -19.7235
-6 | -0.0681 | 0.00634 | -0.1259 | -10.7413
-5.5 | -0.0079 | 0.00613 | -0.1271 | -1.2887
-5 | 0.0524 | 0.00588 | -0.1283 | 8.9116
-4.5 | 0.113 | 0.00573 | -0.1295 | 19.7208
-4 | 0.1735 | 0.00557 | -0.1307 | 31.149
-3 | 0.2947 | 0.00526 | -0.1331 | 56.0266
-2.5 | 0.3556 | 0.00505 | -0.1344 | 70.4158
-2 | 0.4158 | 0.00481 | -0.1358 | 86.4449
-1.5 | 0.4765 | 0.00465 | -0.137 | 102.4731
-1 | 0.5372 | 0.00461 | -0.1382 | 116.5293
-0.5 | 0.5973 | 0.00464 | -0.1393 | 128.7284
0 | 0.6579 | 0.00464 | -0.1405 | 141.7888
0.5 | 0.7173 | 0.00472 | -0.1414 | 151.9703
1 | 0.7772 | 0.00479 | -0.1424 | 162.2547
1.5 | 0.8363 | 0.00488 | -0.1434 | 171.373
2 | 0.8957 | 0.00497 | -0.1443 | 180.2213
2.5 | 0.9542 | 0.00508 | -0.1451 | 187.8346
3 | 1.0119 | 0.00524 | -0.1458 | 193.1107
3.5 | 1.0689 | 0.00541 | -0.1464 | 197.5786
4 | 1.1241 | 0.00566 | -0.1466 | 198.6042
4.5 | 1.1783 | 0.00593 | -0.1467 | 198.7015
5 | 1.2313 | 0.00622 | -0.1466 | 197.9582
5.5 | 1.2825 | 0.00655 | -0.1462 | 195.8015
6 | 1.3305 | 0.00696 | -0.1452 | 191.1638
6.5 | 1.3653 | 0.00773 | -0.1418 | 176.6235
7 | 1.378 | 0.00856 | -0.1341 | 160.9813
7.5 | 1.3935 | 0.00959 | -0.1275 | 145.3076
8 | 1.4123 | 0.01071 | -0.1219 | 131.8674
8.5 | 1.442 | 0.01158 | -0.1183 | 124.525
9 | 1.4693 | 0.01261 | -0.1145 | 116.5186
9.5 | 1.4951 | 0.01378 | -0.1108 | 108.4978
10 | 1.5191 | 0.01511 | -0.1069 | 100.5361
10.5 | 1.5413 | 0.01661 | -0.1032 | 92.7935
11 | 1.5641 | 0.01821 | -0.0997 | 85.8924
11.5 | 1.5811 | 0.02025 | -0.0959 | 78.079
12 | 1.5965 | 0.02261 | -0.0922 | 70.6103
12.5 | 1.6141 | 0.02499 | -0.0892 | 64.5898
13 | 1.6339 | 0.02739 | -0.0867 | 59.6532
13.5 | 1.6513 | 0.0301 | -0.0842 | 54.8605
14 | 1.6714 | 0.03274 | -0.0823 | 51.0507
14.5 | 1.6896 | 0.03565 | -0.0804 | 47.3941
15 | 1.7075 | 0.03869 | -0.0788 | 44.1329
15.5 | 1.7222 | 0.04216 | -0.0773 | 40.8491
16 | 1.7391 | 0.04553 | -0.0761 | 38.1968
16.5 | 1.7529 | 0.04932 | -0.075 | 35.5414
17 | 1.7649 | 0.05341 | -0.0741 | 33.0444
18 | 1.7881 | 0.06204 | -0.0731 | 28.8217
18.5 | 1.7968 | 0.06683 | -0.0729 | 26.8861
19 | 1.8067 | 0.0716 | -0.073 | 25.2332
20 | 1.8218 | 0.08142 | -0.0732 | 22.3753

## 115. Re 12M Mach 0.10 (1)
BIGFOIL.COM POLAR EXPORT
NACA63-720 a=0.8
NACA63-720 a=0.8 |  |  |  | Cl Max: | 2.038 | at alpha= | 15 | deg
JavaFoil+Calcfoil stall+Eppler ext transition |  |  |  | L/D Max: | 162.375 | at alpha= | 2.5 | deg
Re: | 12000000 |  |  | Cd Min: | 0.00598 | at alpha= | -1 | deg
Mach: | 0.1 |  |  | Cl=0 at alpha= | -5.5 | deg
|  |  |  | @ Cl=0.1, Cd= | 0.0065595
|  |  |  | @ Cl=0.4, Cd= | 0.006047
|  |  |  | @ Cl=0.6, Cd= | 0.0060122
alpha (deg) | Cl | Cd | Cm | Cl/Cd
-20 | -0.811 | 0.10292 | -0.076 | -7.878
-19.5 | -0.832 | 0.08889 | -0.08 | -9.355
-19 | -0.849 | 0.07764 | -0.082 | -10.933
-18.5 | -0.863 | 0.06832 | -0.085 | -12.627
-18 | -0.874 | 0.05988 | -0.087 | -14.595
-17.5 | -0.878 | 0.05581 | -0.088 | -15.727
-17 | -0.882 | 0.04939 | -0.09 | -17.851
-16.5 | -0.882 | 0.04378 | -0.092 | -20.144
-16 | -0.878 | 0.03897 | -0.094 | -22.534
-15.5 | -0.871 | 0.03445 | -0.095 | -25.272
-15 | -0.858 | 0.03078 | -0.097 | -27.89
-14.5 | -0.842 | 0.02779 | -0.098 | -30.293
-14 | -0.821 | 0.0251 | -0.1 | -32.704
-13.5 | -0.796 | 0.02249 | -0.101 | -35.404
-13 | -0.767 | 0.02042 | -0.102 | -37.551
-12.5 | -0.733 | 0.01873 | -0.104 | -39.152
-12 | -0.696 | 0.01716 | -0.105 | -40.576
-11.5 | -0.656 | 0.01567 | -0.106 | -41.881
-11 | -0.613 | 0.01442 | -0.107 | -42.495
-10.5 | -0.566 | 0.01341 | -0.108 | -42.183
-10 | -0.517 | 0.0124 | -0.109 | -41.683
-9.5 | -0.465 | 0.00987 | -0.111 | -47.159
-9 | -0.412 | 0.01048 | -0.112 | -39.302
-8.5 | -0.371 | 0.00777 | -0.118 | -47.799
-8 | -0.311 | 0.00762 | -0.119 | -40.8
-7.5 | -0.25 | 0.00737 | -0.12 | -33.856
-7 | -0.188 | 0.00724 | -0.121 | -25.934
-6.5 | -0.126 | 0.00714 | -0.121 | -17.59
-6 | -0.063 | 0.00702 | -0.122 | -8.96
-5.5 | 0 | 0.0069 | -0.123 | -0.003
-5 | 0.063 | 0.00663 | -0.124 | 9.523
-4.5 | 0.126 | 0.00651 | -0.124 | 19.41
-4 | 0.19 | 0.00642 | -0.125 | 29.56
-3.5 | 0.254 | 0.00632 | -0.126 | 40.2
-3 | 0.317 | 0.00616 | -0.127 | 51.566
-2.5 | 0.381 | 0.00605 | -0.127 | 62.95
-2 | 0.444 | 0.00604 | -0.128 | 73.521
-1.5 | 0.508 | 0.00601 | -0.129 | 84.518
-1 | 0.571 | 0.00598 | -0.13 | 95.401
-0.5 | 0.634 | 0.00605 | -0.13 | 104.797
0 | 0.697 | 0.00613 | -0.131 | 113.819
0.5 | 0.761 | 0.00622 | -0.132 | 122.305
1 | 0.824 | 0.00638 | -0.132 | 129.069
1.5 | 0.887 | 0.00659 | -0.133 | 134.541
2 | 0.95 | 0.00682 | -0.134 | 139.249
2.5 | 1.007 | 0.0062 | -0.134 | 162.375
3 | 1.067 | 0.00726 | -0.134 | 146.966
3.5 | 1.118 | 0.00758 | -0.134 | 147.593
4 | 1.177 | 0.00817 | -0.135 | 144.055
4.5 | 1.235 | 0.00861 | -0.135 | 143.425
5 | 1.293 | 0.00909 | -0.136 | 142.237
5.5 | 1.351 | 0.0096 | -0.136 | 140.741
6 | 1.409 | 0.01016 | -0.136 | 138.695
6.5 | 1.464 | 0.01102 | -0.137 | 132.899
7 | 1.519 | 0.01183 | -0.137 | 128.384
7.5 | 1.572 | 0.01273 | -0.137 | 123.52
8 | 1.624 | 0.01346 | -0.138 | 120.6
8.5 | 1.673 | 0.01417 | -0.138 | 118.108
9 | 1.721 | 0.01486 | -0.138 | 115.869
9.5 | 1.767 | 0.01566 | -0.139 | 112.824
10 | 1.81 | 0.01756 | -0.139 | 103.031
10.5 | 1.85 | 0.01843 | -0.139 | 100.375
11 | 1.887 | 0.0193 | -0.14 | 97.789
11.5 | 1.922 | 0.02028 | -0.14 | 94.754
12 | 1.953 | 0.02125 | -0.14 | 91.897
12.5 | 1.979 | 0.0223 | -0.141 | 88.743
13 | 2 | 0.02339 | -0.141 | 85.483
13.5 | 2.017 | 0.02459 | -0.141 | 81.997
14 | 2.029 | 0.02583 | -0.141 | 78.543
14.5 | 2.037 | 0.02722 | -0.141 | 74.815
15 | 2.038 | 0.02876 | -0.142 | 70.859
15.5 | 2.031 | 0.03043 | -0.142 | 66.747
16 | 2.019 | 0.03222 | -0.142 | 62.662
16.5 | 1.999 | 0.03428 | -0.141 | 58.319
17 | 1.973 | 0.03638 | -0.141 | 54.228
17.5 | 1.942 | 0.03854 | -0.141 | 50.381
18 | 1.906 | 0.04109 | -0.141 | 46.383
18.5 | 1.866 | 0.04398 | -0.141 | 42.421
19 | 1.822 | 0.04711 | -0.141 | 38.68
19.5 | 1.776 | 0.04993 | -0.141 | 35.572
20 | 1.727 | 0.05315 | -0.14 | 32.497

## 116. Re 12M Mach 0.10 (2)
BIGFOIL.COM POLAR EXPORT
NACA63-720 a=0.8
NACA63-720 a=0.8 |  |  |  | Cl Max: | 1.813 | at alpha= | 20 | deg
XFOIL ncrit=9 |  |  |  | L/D Max: | 199.294 | at alpha= | 4.5 | deg
Re: | 12000000 |  |  | Cd Min: | 0.08517 | at alpha= | 20 | deg
Mach: | 0.1 |  |  | Cl=0 at alpha= | -5.4317 | deg
|  |  |  | @ Cl=0.1, Cd= | 0.0057854
|  |  |  | @ Cl=0.4, Cd= | 0.0048928
|  |  |  | @ Cl=0.6, Cd= | 0.0046494
alpha (deg) | Cl | Cd | Cm | Cl/Cd
-20 | -1.1263 | 0.04646 | -0.1234 | -24.2424
-19.5 | -1.1145 | 0.04246 | -0.1251 | -26.2482
-19 | -1.1137 | 0.0378 | -0.1264 | -29.463
-18.5 | -1.1055 | 0.03398 | -0.1272 | -32.5338
-18 | -1.0891 | 0.03094 | -0.1277 | -35.2004
-17.5 | -1.082 | 0.0276 | -0.1274 | -39.2029
-17 | -1.0696 | 0.02482 | -0.1268 | -43.0943
-16.5 | -1.0547 | 0.02243 | -0.1258 | -47.0218
-16 | -1.0367 | 0.02037 | -0.1244 | -50.8935
-15.5 | -1.0198 | 0.01833 | -0.1228 | -55.6356
-15 | -1.001 | 0.0165 | -0.1209 | -60.6667
-14.5 | -0.9885 | 0.01473 | -0.1177 | -67.1079
-14 | -0.9696 | 0.01315 | -0.1158 | -73.7338
-13.5 | -0.926 | 0.01232 | -0.1153 | -75.1623
-13 | -0.8777 | 0.01159 | -0.1152 | -75.7291
-12.5 | -0.8265 | 0.01097 | -0.1153 | -75.3418
-12 | -0.773 | 0.01041 | -0.1157 | -74.2555
-11.5 | -0.7179 | 0.0099 | -0.1162 | -72.5152
-11 | -0.6663 | 0.00893 | -0.1166 | -74.6137
-10.5 | -0.6088 | 0.00848 | -0.1174 | -71.7925
-10 | -0.5505 | 0.00812 | -0.1183 | -67.7956
-9.5 | -0.4914 | 0.00778 | -0.1192 | -63.162
-9 | -0.4317 | 0.00755 | -0.1201 | -57.1788
-8.5 | -0.3718 | 0.00728 | -0.1212 | -51.0714
-8 | -0.3115 | 0.00709 | -0.1222 | -43.9351
-7.5 | -0.2511 | 0.00687 | -0.1233 | -36.5502
-7 | -0.1904 | 0.00671 | -0.1244 | -28.3756
-6.5 | -0.1298 | 0.00654 | -0.1255 | -19.8471
-6 | -0.0689 | 0.00636 | -0.1266 | -10.8333
-5.5 | -0.0083 | 0.00616 | -0.1278 | -1.3474
-5 | 0.0525 | 0.00591 | -0.129 | 8.8832
-4.5 | 0.1135 | 0.00575 | -0.1302 | 19.7391
-4 | 0.1745 | 0.00559 | -0.1314 | 31.2165
-3.5 | 0.2357 | 0.00542 | -0.1326 | 43.4871
-2.5 | 0.3577 | 0.00506 | -0.1352 | 70.6917
-2 | 0.4184 | 0.00482 | -0.1365 | 86.805
-1.5 | 0.4795 | 0.00466 | -0.1378 | 102.897
-1 | 0.5405 | 0.00462 | -0.139 | 116.9913
-0.5 | 0.6012 | 0.00465 | -0.1401 | 129.2903
0 | 0.6621 | 0.00465 | -0.1412 | 142.3871
0.5 | 0.7219 | 0.00473 | -0.1422 | 152.6216
1 | 0.7822 | 0.0048 | -0.1432 | 162.9583
1.5 | 0.8417 | 0.00489 | -0.1441 | 172.1268
2 | 0.9014 | 0.00499 | -0.145 | 180.6413
2.5 | 0.9603 | 0.00509 | -0.1459 | 188.664
3 | 1.0185 | 0.00525 | -0.1465 | 194
3.5 | 1.0758 | 0.00542 | -0.1471 | 198.4871
4 | 1.1314 | 0.00568 | -0.1473 | 199.1901
4.5 | 1.1858 | 0.00595 | -0.1474 | 199.2941
5 | 1.239 | 0.00624 | -0.1472 | 198.5577
5.5 | 1.2902 | 0.00658 | -0.1466 | 196.079
6 | 1.3381 | 0.00699 | -0.1455 | 191.4306
7 | 1.3816 | 0.00863 | -0.1335 | 160.0927
7.5 | 1.3986 | 0.00966 | -0.1272 | 144.7826
8 | 1.4166 | 0.01086 | -0.1214 | 130.442
8.5 | 1.446 | 0.01177 | -0.1177 | 122.8547
9 | 1.4729 | 0.01286 | -0.1138 | 114.5334
9.5 | 1.4987 | 0.01406 | -0.11 | 106.5932
10 | 1.5224 | 0.01545 | -0.1061 | 98.5372
10.5 | 1.5438 | 0.01705 | -0.1022 | 90.5455
11 | 1.5664 | 0.01873 | -0.0987 | 83.6305
11.5 | 1.5828 | 0.02089 | -0.0949 | 75.7683
12 | 1.5957 | 0.02349 | -0.091 | 67.931
12.5 | 1.6122 | 0.02605 | -0.088 | 61.8887
13 | 1.6319 | 0.02858 | -0.0855 | 57.0994
13.5 | 1.6492 | 0.0314 | -0.0831 | 52.5223
14 | 1.6689 | 0.03419 | -0.0812 | 48.8125
14.5 | 1.6863 | 0.03727 | -0.0793 | 45.2455
15 | 1.7037 | 0.04049 | -0.0777 | 42.0771
15.5 | 1.718 | 0.04412 | -0.0763 | 38.9393
16 | 1.7346 | 0.04765 | -0.0751 | 36.4029
16.5 | 1.7479 | 0.05162 | -0.0741 | 33.8609
17 | 1.76 | 0.05583 | -0.0733 | 31.5243
17.5 | 1.7734 | 0.06002 | -0.0728 | 29.5468
18 | 1.7836 | 0.06467 | -0.0725 | 27.58
18.5 | 1.7949 | 0.06925 | -0.0723 | 25.9191
19 | 1.8046 | 0.07419 | -0.0725 | 24.324
19.5 | 1.8104 | 0.07967 | -0.0728 | 22.7237
20 | 1.813 | 0.08517 | -0.073 | 21.2868

## 117. Re 12M Mach 0.25 (1)
BIGFOIL.COM POLAR EXPORT
NACA63-720 a=0.8
NACA63-720 a=0.8 |  |  |  | Cl Max: | 1.998 | at alpha= | 13.5 | deg
JavaFoil+Calcfoil stall+Eppler ext transition |  |  |  | L/D Max: | 145.842 | at alpha= | 3.5 | deg
Re: | 12000000 |  |  | Cd Min: | 0.0061 | at alpha= | -1 | deg
Mach: | 0.25 |  |  | Cl=0 at alpha= | -5.5 | deg
|  |  |  | @ Cl=0.1, Cd= | 0.0066708
|  |  |  | @ Cl=0.4, Cd= | 0.0061746
|  |  |  | @ Cl=0.6, Cd= | 0.006112
alpha (deg) | Cl | Cd | Cm | Cl/Cd
-19.5 | -0.505 | 0.13827 | -0.067 | -3.65
-19 | -0.549 | 0.12795 | -0.069 | -4.291
-18.5 | -0.592 | 0.11482 | -0.073 | -5.152
-18 | -0.632 | 0.10132 | -0.077 | -6.236
-17.5 | -0.664 | 0.09429 | -0.079 | -7.04
-17 | -0.699 | 0.07937 | -0.083 | -8.807
-16.5 | -0.735 | 0.06103 | -0.089 | -12.049
-16 | -0.759 | 0.05109 | -0.093 | -14.858
-15.5 | -0.774 | 0.04401 | -0.095 | -17.595
-15 | -0.781 | 0.0395 | -0.097 | -19.77
-14.5 | -0.782 | 0.03458 | -0.099 | -22.618
-14 | -0.777 | 0.03046 | -0.1 | -25.502
-13.5 | -0.765 | 0.02692 | -0.102 | -28.411
-13 | -0.746 | 0.02404 | -0.104 | -31.033
-12.5 | -0.721 | 0.02151 | -0.105 | -33.539
-12 | -0.691 | 0.01939 | -0.107 | -35.653
-11.5 | -0.656 | 0.0173 | -0.108 | -37.939
-11 | -0.616 | 0.01588 | -0.109 | -38.797
-10.5 | -0.572 | 0.01467 | -0.111 | -38.956
-10 | -0.524 | 0.01338 | -0.112 | -39.164
-9.5 | -0.473 | 0.01235 | -0.113 | -38.304
-9 | -0.42 | 0.01052 | -0.114 | -39.876
-8.5 | -0.363 | 0.01053 | -0.115 | -34.488
-8 | -0.319 | 0.00782 | -0.122 | -40.732
-7.5 | -0.256 | 0.00757 | -0.123 | -33.8
-7 | -0.193 | 0.00742 | -0.124 | -25.965
-6.5 | -0.129 | 0.0073 | -0.125 | -17.648
-6 | -0.065 | 0.00714 | -0.125 | -9.047
-5.5 | 0 | 0.00704 | -0.126 | -0.003
-5 | 0.065 | 0.00673 | -0.127 | 9.628
-4.5 | 0.13 | 0.00662 | -0.128 | 19.606
-4 | 0.195 | 0.00656 | -0.129 | 29.735
-3.5 | 0.261 | 0.00644 | -0.129 | 40.545
-3 | 0.326 | 0.00626 | -0.13 | 52.117
-2.5 | 0.391 | 0.00618 | -0.131 | 63.318
-2 | 0.457 | 0.00614 | -0.132 | 74.326
-1.5 | 0.522 | 0.00611 | -0.132 | 85.358
-1 | 0.587 | 0.0061 | -0.133 | 96.23
-0.5 | 0.652 | 0.00616 | -0.134 | 105.862
0 | 0.717 | 0.00626 | -0.135 | 114.562
0.5 | 0.782 | 0.0064 | -0.135 | 122.215
1 | 0.846 | 0.00658 | -0.136 | 128.652
1.5 | 0.907 | 0.00653 | -0.136 | 138.892
2 | 0.969 | 0.00698 | -0.136 | 138.845
2.5 | 1.032 | 0.00718 | -0.137 | 143.816
3 | 1.094 | 0.00751 | -0.137 | 145.597
3.5 | 1.146 | 0.00786 | -0.138 | 145.842
4 | 1.206 | 0.00851 | -0.138 | 141.716
4.5 | 1.266 | 0.00898 | -0.139 | 140.962
5 | 1.325 | 0.00952 | -0.139 | 139.191
5.5 | 1.384 | 0.01006 | -0.139 | 137.561
6 | 1.443 | 0.01074 | -0.14 | 134.352
6.5 | 1.499 | 0.0117 | -0.14 | 128.144
7 | 1.555 | 0.01259 | -0.141 | 123.58
7.5 | 1.609 | 0.01356 | -0.141 | 118.61
8 | 1.661 | 0.01438 | -0.141 | 115.447
8.5 | 1.71 | 0.01516 | -0.142 | 112.793
9 | 1.757 | 0.01591 | -0.142 | 110.42
9.5 | 1.8 | 0.01808 | -0.142 | 99.587
10 | 1.843 | 0.01899 | -0.142 | 97.032
10.5 | 1.88 | 0.01995 | -0.143 | 94.217
11 | 1.913 | 0.021 | -0.143 | 91.101
11.5 | 1.943 | 0.02217 | -0.143 | 87.616
12 | 1.968 | 0.02345 | -0.144 | 83.926
12.5 | 1.984 | 0.02462 | -0.144 | 80.572
13 | 1.994 | 0.02598 | -0.144 | 76.748
13.5 | 1.998 | 0.02739 | -0.144 | 72.937
14 | 1.993 | 0.02924 | -0.144 | 68.18
14.5 | 1.981 | 0.03118 | -0.144 | 63.542
15 | 1.959 | 0.03316 | -0.144 | 59.074
15.5 | 1.926 | 0.03548 | -0.144 | 54.295
16 | 1.886 | 0.038 | -0.144 | 49.637
16.5 | 1.833 | 0.0405 | -0.144 | 45.255
17 | 1.768 | 0.0437 | -0.144 | 40.456
17.5 | 1.694 | 0.04728 | -0.144 | 35.833
18 | 1.614 | 0.05083 | -0.143 | 31.745
18.5 | 1.526 | 0.05519 | -0.143 | 27.648

## 118. Re 12M Mach 0.25 (2)
BIGFOIL.COM POLAR EXPORT
NACA63-720 a=0.8
NACA63-720 a=0.8 |  |  |  | Cl Max: | 1.7835 | at alpha= | 20 | deg
XFOIL ncrit=9 |  |  |  | L/D Max: | 203.757 | at alpha= | 4 | deg
Re: | 12000000 |  |  | Cd Min: | 0.10373 | at alpha= | 20 | deg
Mach: | 0.25 |  |  | Cl=0 at alpha= | -5.4172 | deg
|  |  |  | @ Cl=0.1, Cd= | 0.0058956
|  |  |  | @ Cl=0.4, Cd= | 0.0050148
|  |  |  | @ Cl=0.6, Cd= | 0.00471
alpha (deg) | Cl | Cd | Cm | Cl/Cd
-20 | -0.9942 | 0.06888 | -0.1232 | -14.4338
-19.5 | -1.0036 | 0.06137 | -0.1277 | -16.3533
-19 | -1.02 | 0.05369 | -0.1318 | -18.998
-18.5 | -1.0247 | 0.04762 | -0.1344 | -21.5183
-18 | -1.0186 | 0.04276 | -0.1362 | -23.8213
-17.5 | -1.0208 | 0.03762 | -0.1376 | -27.1345
-17 | -1.0135 | 0.03352 | -0.1381 | -30.2357
-16.5 | -1.0041 | 0.02992 | -0.138 | -33.5595
-16 | -0.9946 | 0.02669 | -0.1372 | -37.2649
-15.5 | -0.9818 | 0.0239 | -0.1359 | -41.0795
-15 | -0.9671 | 0.02134 | -0.1344 | -45.3187
-14.5 | -0.9504 | 0.01904 | -0.1324 | -49.916
-14 | -0.9302 | 0.01707 | -0.1302 | -54.4933
-13.5 | -0.9137 | 0.01516 | -0.1272 | -60.2704
-13 | -0.9013 | 0.01324 | -0.1242 | -68.074
-12.5 | -0.8561 | 0.01216 | -0.1236 | -70.403
-12 | -0.8046 | 0.01138 | -0.1231 | -70.703
-11.5 | -0.7493 | 0.01068 | -0.123 | -70.1592
-11 | -0.6919 | 0.0101 | -0.1231 | -68.505
-10.5 | -0.6366 | 0.00915 | -0.1232 | -69.5738
-10 | -0.5772 | 0.00855 | -0.1237 | -67.5088
-9.5 | -0.5155 | 0.00815 | -0.1243 | -63.2515
-9 | -0.4532 | 0.0078 | -0.125 | -58.1026
-8.5 | -0.3903 | 0.00754 | -0.1258 | -51.7639
-8 | -0.3272 | 0.00728 | -0.1267 | -44.9451
-7.5 | -0.264 | 0.00707 | -0.1276 | -37.3409
-7 | -0.2005 | 0.00686 | -0.1286 | -29.2274
-6.5 | -0.1373 | 0.00668 | -0.1296 | -20.5539
-6 | -0.0737 | 0.00648 | -0.1307 | -11.3735
-5.5 | -0.0105 | 0.00631 | -0.1317 | -1.664
-5 | 0.0529 | 0.00603 | -0.133 | 8.7728
-4.5 | 0.116 | 0.00585 | -0.1341 | 19.8291
-4 | 0.1797 | 0.00567 | -0.1353 | 31.6931
-3.5 | 0.243 | 0.00554 | -0.1365 | 43.8628
-3 | 0.3063 | 0.00533 | -0.1378 | 57.4672
-2.5 | 0.3697 | 0.00514 | -0.1392 | 71.9261
-2 | 0.4326 | 0.00488 | -0.1405 | 88.6475
-1.5 | 0.4961 | 0.00472 | -0.1419 | 105.1059
-1 | 0.5589 | 0.00471 | -0.143 | 118.6624
-0.5 | 0.6223 | 0.00471 | -0.1442 | 132.1231
0 | 0.6851 | 0.00474 | -0.1453 | 144.5359
0.5 | 0.7475 | 0.00479 | -0.1463 | 156.0543
1 | 0.8096 | 0.00489 | -0.1473 | 165.5624
1.5 | 0.8715 | 0.00498 | -0.1482 | 175
2 | 0.9328 | 0.0051 | -0.149 | 182.902
2.5 | 0.9942 | 0.00519 | -0.1498 | 191.5607
3 | 1.0546 | 0.00535 | -0.1504 | 197.1215
3.5 | 1.1141 | 0.00551 | -0.1509 | 202.196
4 | 1.1716 | 0.00575 | -0.151 | 203.7565
4.5 | 1.227 | 0.00605 | -0.1506 | 202.8099
5 | 1.2808 | 0.00636 | -0.15 | 201.3836
5.5 | 1.3307 | 0.00677 | -0.1486 | 196.5583
6 | 1.3765 | 0.00719 | -0.1465 | 191.4465
6.5 | 1.3978 | 0.00781 | -0.1397 | 178.9757
7 | 1.4096 | 0.00895 | -0.1318 | 157.4972
7.5 | 1.4276 | 0.01017 | -0.1255 | 140.3736
8 | 1.4377 | 0.01181 | -0.1184 | 121.7358
8.5 | 1.4649 | 0.01301 | -0.1142 | 112.598
9 | 1.4851 | 0.0146 | -0.1092 | 101.7192
9.5 | 1.5105 | 0.01611 | -0.1052 | 93.7616
10 | 1.5331 | 0.01787 | -0.1012 | 85.7918
10.5 | 1.5521 | 0.01999 | -0.097 | 77.6438
11 | 1.5723 | 0.02228 | -0.0934 | 70.57
11.5 | 1.5861 | 0.02512 | -0.0896 | 63.1409
12 | 1.5995 | 0.02823 | -0.0861 | 56.6596
12.5 | 1.6086 | 0.03185 | -0.0828 | 50.5055
13 | 1.626 | 0.0351 | -0.0804 | 46.3248
13.5 | 1.6416 | 0.03862 | -0.0782 | 42.5065
14 | 1.6592 | 0.04215 | -0.0764 | 39.3642
14.5 | 1.6741 | 0.04604 | -0.0747 | 36.3619
15 | 1.6907 | 0.04995 | -0.0734 | 33.8478
15.5 | 1.7031 | 0.05439 | -0.0723 | 31.3127
16 | 1.7177 | 0.05874 | -0.0714 | 29.2424
16.5 | 1.7282 | 0.06368 | -0.0707 | 27.1388
17 | 1.7399 | 0.0686 | -0.0704 | 25.363
17.5 | 1.7497 | 0.07389 | -0.0702 | 23.6798
18 | 1.7572 | 0.07956 | -0.0704 | 22.0865
18.5 | 1.7691 | 0.08477 | -0.0707 | 20.8694
19 | 1.7755 | 0.0908 | -0.0713 | 19.554
19.5 | 1.7793 | 0.09724 | -0.0723 | 18.298
20 | 1.7835 | 0.10373 | -0.0736 | 17.1937

## 119. Re 12M Mach 0.50 (1)
BIGFOIL.COM POLAR EXPORT
NACA63-720 a=0.8
NACA63-720 a=0.8 |  |  |  | Cl Max: | 1.899 | at alpha= | 10 | deg
JavaFoil+Calcfoil stall+Eppler ext transition |  |  |  | L/D Max: | 138.076 | at alpha= | 3 | deg
Re: | 12000000 |  |  | Cd Min: | 0.0058 | at alpha= | -1 | deg
Mach: | 0.5 |  |  | Cl=0 at alpha= | -5.5 | deg
|  |  |  | @ Cl=0.1, Cd= | 0.0073866
|  |  |  | @ Cl=0.4, Cd= | 0.0068033
|  |  |  | @ Cl=0.6, Cd= | 0.0061836
alpha (deg) | Cl | Cd | Cm | Cl/Cd
-20 | -0.848 | 0.17049 | -0.07 | -4.975
-19.5 | -0.822 | 0.15549 | -0.072 | -5.288
-19 | -0.793 | 0.14985 | -0.072 | -5.289
-18.5 | -0.761 | 0.14802 | -0.07 | -5.144
-18 | -0.731 | 0.14285 | -0.07 | -5.12
-17.5 | -0.707 | 0.12675 | -0.075 | -5.58
-17 | -0.68 | 0.11597 | -0.077 | -5.863
-16.5 | -0.647 | 0.11456 | -0.074 | -5.643
-16 | -0.614 | 0.1132 | -0.069 | -5.423
-15.5 | -0.585 | 0.11519 | -0.07 | -5.078
-15 | -0.561 | 0.09978 | -0.077 | -5.62
-14.5 | -0.531 | 0.09344 | -0.078 | -5.686
-14 | -0.504 | 0.08632 | -0.081 | -5.837
-13.5 | -0.514 | 0.04133 | -0.108 | -12.449
-13 | -0.438 | 0.0899 | -0.069 | -4.876
-12.5 | -0.412 | 0.07995 | -0.077 | -5.152
-12 | -0.379 | 0.08777 | -0.065 | -4.314
-11.5 | -0.35 | 0.08006 | -0.069 | -4.377
-11 | -0.349 | 0.03971 | -0.109 | -8.785
-10.5 | -0.479 | 0.0262 | -0.117 | -18.297
-10 | -0.507 | 0.02083 | -0.121 | -24.332
-9.5 | -0.483 | 0.01813 | -0.123 | -26.662
-9 | -0.442 | 0.01676 | -0.125 | -26.356
-8.5 | -0.389 | 0.01497 | -0.126 | -25.963
-8 | -0.329 | 0.01371 | -0.128 | -24.008
-7.5 | -0.268 | 0.01166 | -0.13 | -22.948
-7 | -0.203 | 0.00968 | -0.131 | -20.968
-6.5 | -0.136 | 0.00919 | -0.132 | -14.849
-6 | -0.069 | 0.00933 | -0.134 | -7.368
-5.5 | 0 | 0.00896 | -0.135 | -0.003
-5 | 0.072 | 0.00754 | -0.142 | 9.585
-4.5 | 0.145 | 0.00714 | -0.143 | 20.311
-4 | 0.218 | 0.00703 | -0.144 | 30.98
-3.5 | 0.292 | 0.00693 | -0.145 | 42.082
-3 | 0.365 | 0.00688 | -0.146 | 53.024
-2.5 | 0.438 | 0.00672 | -0.146 | 65.07
-2 | 0.51 | 0.00665 | -0.147 | 76.759
-1.5 | 0.583 | 0.0063 | -0.147 | 92.596
-1 | 0.656 | 0.0058 | -0.148 | 113.02
-0.5 | 0.729 | 0.00686 | -0.148 | 106.273
0 | 0.793 | 0.00705 | -0.149 | 112.403
0.5 | 0.864 | 0.00723 | -0.149 | 119.408
1 | 0.934 | 0.00744 | -0.15 | 125.66
1.5 | 1.005 | 0.00772 | -0.151 | 130.104
2 | 1.075 | 0.00799 | -0.151 | 134.571
2.5 | 1.145 | 0.00832 | -0.152 | 137.582
3 | 1.214 | 0.00879 | -0.152 | 138.076
3.5 | 1.266 | 0.00934 | -0.153 | 135.459
4 | 1.332 | 0.01029 | -0.153 | 129.444
4.5 | 1.397 | 0.01101 | -0.154 | 126.878
5 | 1.462 | 0.0118 | -0.154 | 123.938
5.5 | 1.526 | 0.01265 | -0.155 | 120.681
6 | 1.588 | 0.01402 | -0.155 | 113.299
6.5 | 1.648 | 0.01543 | -0.155 | 106.808
7 | 1.706 | 0.01704 | -0.156 | 100.076
7.5 | 1.76 | 0.01842 | -0.156 | 95.528
8 | 1.807 | 0.01973 | -0.156 | 91.599
8.5 | 1.847 | 0.02096 | -0.157 | 88.138
9 | 1.876 | 0.02456 | -0.157 | 76.394
9.5 | 1.896 | 0.02648 | -0.157 | 71.609
10 | 1.899 | 0.02871 | -0.157 | 66.149
10.5 | 1.867 | 0.0314 | -0.157 | 59.453
11 | 1.779 | 0.03443 | -0.157 | 51.654
11.5 | 1.476 | 0.03957 | -0.157 | 37.296
12 | 1.161 | 0.04362 | -0.156 | 26.613
12.5 | 1.19 | 0.04508 | -0.156 | 26.407
13 | 1.216 | 0.05056 | -0.156 | 24.041
13.5 | 1.244 | 0.05253 | -0.156 | 23.691
14 | 1.268 | 0.05881 | -0.155 | 21.555
14.5 | 1.298 | 0.05894 | -0.155 | 22.03
15 | 1.323 | 0.06367 | -0.155 | 20.773

## 120. Re 12M Mach 0.50 (2)
BIGFOIL.COM POLAR EXPORT
NACA63-720 a=0.8
NACA63-720 a=0.8 |  |  |  | Cl Max: | 1.7139 | at alpha= | 18.5 | deg
XFOIL ncrit=9 |  |  |  | L/D Max: | 201.839 | at alpha= | 3.5 | deg
Re: | 12000000 |  |  | Cd Min: | 0.17533 | at alpha= | 20 | deg
Mach: | 0.5 |  |  | Cl=0 at alpha= | -5.3449 | deg
|  |  |  | @ Cl=0.1, Cd= | 0.0064884
|  |  |  | @ Cl=0.4, Cd= | 0.0055931
|  |  |  | @ Cl=0.6, Cd= | 0.0050645
alpha (deg) | Cl | Cd | Cm | Cl/Cd
-12 | -0.7982 | 0.02082 | -0.1664 | -38.3381
-11.5 | -0.7546 | 0.01902 | -0.1627 | -39.674
-11 | -0.7352 | 0.0165 | -0.1583 | -44.5576
-10.5 | -0.7254 | 0.01437 | -0.152 | -50.4802
-10 | -0.6823 | 0.01238 | -0.1502 | -55.1131
-9.5 | -0.6164 | 0.01093 | -0.1501 | -56.3952
-9 | -0.553 | 0.00964 | -0.149 | -57.3651
-8.5 | -0.4792 | 0.00893 | -0.1484 | -53.6618
-8 | -0.4035 | 0.00844 | -0.148 | -47.8081
-7.5 | -0.3271 | 0.00804 | -0.1479 | -40.6841
-7 | -0.2505 | 0.00771 | -0.1481 | -32.4903
-6.5 | -0.1745 | 0.00742 | -0.1484 | -23.5175
-6 | -0.0985 | 0.00717 | -0.149 | -13.7378
-5.5 | -0.0233 | 0.00694 | -0.1497 | -3.3573
-5 | 0.0518 | 0.00669 | -0.1505 | 7.7429
-4.5 | 0.1259 | 0.00638 | -0.1516 | 19.7335
-4 | 0.2002 | 0.00616 | -0.1527 | 32.5
-3.5 | 0.2744 | 0.00596 | -0.1539 | 46.0403
-3 | 0.3477 | 0.00577 | -0.1551 | 60.26
-2.5 | 0.4216 | 0.00552 | -0.1565 | 76.3768
-2 | 0.4941 | 0.00525 | -0.1579 | 94.1143
-1.5 | 0.5676 | 0.00506 | -0.1593 | 112.1739
-1 | 0.6402 | 0.00507 | -0.1604 | 126.2722
-0.5 | 0.7123 | 0.00513 | -0.1614 | 138.8499
0 | 0.7848 | 0.00515 | -0.1624 | 152.3883
0.5 | 0.8554 | 0.00527 | -0.1631 | 162.315
1 | 0.9271 | 0.00534 | -0.1639 | 173.6142
1.5 | 0.9971 | 0.00548 | -0.1643 | 181.9526
2 | 1.0651 | 0.00563 | -0.1643 | 189.1829
2.5 | 1.132 | 0.00581 | -0.1639 | 194.8365
3 | 1.196 | 0.00602 | -0.1629 | 198.6711
3.5 | 1.2514 | 0.0062 | -0.1602 | 201.8387
4 | 1.2977 | 0.00657 | -0.1558 | 197.519
4.5 | 1.3487 | 0.00701 | -0.1524 | 192.3966
5 | 1.3967 | 0.00759 | -0.1485 | 184.0184
5.5 | 1.439 | 0.00838 | -0.1438 | 171.7184
6 | 1.4777 | 0.00935 | -0.1387 | 158.0428
6.5 | 1.5139 | 0.01051 | -0.1334 | 144.0438
7 | 1.535 | 0.01224 | -0.1263 | 125.4085
7.5 | 1.5512 | 0.01438 | -0.1191 | 107.872
8 | 1.57 | 0.01672 | -0.1127 | 93.8995
8.5 | 1.5669 | 0.02039 | -0.105 | 76.8465
9 | 1.5687 | 0.02429 | -0.0986 | 64.5821
9.5 | 1.5672 | 0.02876 | -0.0928 | 54.4924
10 | 1.5634 | 0.03377 | -0.0877 | 46.2955
10.5 | 1.5736 | 0.03826 | -0.0839 | 41.1291
11 | 1.5867 | 0.0428 | -0.0808 | 37.0724
11.5 | 1.5959 | 0.04786 | -0.0779 | 33.3452
12.5 | 1.5905 | 0.06077 | -0.0734 | 26.1725
13 | 1.586 | 0.06792 | -0.0721 | 23.351
13.5 | 1.5924 | 0.07442 | -0.0712 | 21.3975
14.5 | 1.6193 | 0.08677 | -0.0704 | 18.662
15 | 1.6353 | 0.09297 | -0.0704 | 17.5895
15.5 | 1.6488 | 0.09958 | -0.0707 | 16.5575
16 | 1.6626 | 0.10632 | -0.0713 | 15.6377
16.5 | 1.675 | 0.11336 | -0.0722 | 14.7759
17 | 1.6861 | 0.12062 | -0.0735 | 13.9786
17.5 | 1.6979 | 0.12796 | -0.0751 | 13.269
18 | 1.7071 | 0.13571 | -0.0772 | 12.579
18.5 | 1.7139 | 0.1438 | -0.0798 | 11.9186
19 | 1.7137 | 0.15289 | -0.0834 | 11.2087
19.5 | 1.7029 | 0.16342 | -0.0884 | 10.4204
20 | 1.6818 | 0.17533 | -0.0952 | 9.5922

## 121. Re 14M Mach 0.00 (1)
BIGFOIL.COM POLAR EXPORT
NACA63-720 a=0.8
NACA63-720 a=0.8 |  |  |  | Cl Max: | 2.047 | at alpha= | 15 | deg
JavaFoil+Calcfoil stall+Eppler ext transition |  |  |  | L/D Max: | 150.303 | at alpha= | 2.5 | deg
Re: | 14000000 |  |  | Cd Min: | 0.00597 | at alpha= | -2 | deg
Mach: | 0 |  |  | Cl=0 at alpha= | -5.5 | deg
|  |  |  | @ Cl=0.1, Cd= | 0.006463
|  |  |  | @ Cl=0.4, Cd= | 0.00599
|  |  |  | @ Cl=0.6, Cd= | 0.0060046
alpha (deg) | Cl | Cd | Cm | Cl/Cd
-20 | -0.861 | 0.08745 | -0.08 | -9.846
-19.5 | -0.877 | 0.07648 | -0.082 | -11.464
-19 | -0.888 | 0.06825 | -0.084 | -13.018
-18.5 | -0.897 | 0.06125 | -0.086 | -14.647
-18 | -0.904 | 0.05451 | -0.088 | -16.58
-17.5 | -0.905 | 0.05046 | -0.089 | -17.926
-17 | -0.905 | 0.04499 | -0.091 | -20.114
-16.5 | -0.901 | 0.04019 | -0.092 | -22.429
-16 | -0.896 | 0.03474 | -0.094 | -25.801
-15.5 | -0.885 | 0.03146 | -0.096 | -28.129
-15 | -0.869 | 0.02885 | -0.097 | -30.121
-14.5 | -0.85 | 0.02607 | -0.098 | -32.61
-14 | -0.828 | 0.0233 | -0.1 | -35.523
-13.5 | -0.801 | 0.02127 | -0.101 | -37.642
-13 | -0.77 | 0.01936 | -0.102 | -39.773
-12.5 | -0.735 | 0.01791 | -0.103 | -41.056
-12 | -0.698 | 0.01628 | -0.105 | -42.846
-11.5 | -0.656 | 0.01499 | -0.106 | -43.798
-11 | -0.612 | 0.01375 | -0.107 | -44.555
-10.5 | -0.566 | 0.01271 | -0.108 | -44.487
-10 | -0.516 | 0.01184 | -0.109 | -43.577
-9.5 | -0.465 | 0.0101 | -0.11 | -46.012
-9 | -0.411 | 0.01004 | -0.112 | -40.936
-8.5 | -0.37 | 0.00764 | -0.118 | -48.425
-8 | -0.309 | 0.00741 | -0.118 | -41.766
-7.5 | -0.248 | 0.00725 | -0.119 | -34.26
-7 | -0.187 | 0.00707 | -0.12 | -26.432
-6.5 | -0.125 | 0.00699 | -0.121 | -17.878
-6 | -0.063 | 0.00686 | -0.122 | -9.13
-5.5 | 0 | 0.00681 | -0.122 | -0.003
-5 | 0.063 | 0.00651 | -0.123 | 9.649
-4.5 | 0.126 | 0.00643 | -0.124 | 19.566
-4 | 0.189 | 0.00636 | -0.125 | 29.687
-3.5 | 0.253 | 0.00629 | -0.125 | 40.176
-3 | 0.316 | 0.00617 | -0.126 | 51.221
-2.5 | 0.379 | 0.006 | -0.127 | 63.126
-2 | 0.442 | 0.00597 | -0.127 | 73.994
-1.5 | 0.505 | 0.00602 | -0.128 | 83.95
-1 | 0.568 | 0.00603 | -0.129 | 94.177
-0.5 | 0.631 | 0.00598 | -0.13 | 105.481
0 | 0.694 | 0.00605 | -0.13 | 114.71
0.5 | 0.757 | 0.00619 | -0.131 | 122.174
1 | 0.82 | 0.00633 | -0.132 | 129.385
1.5 | 0.882 | 0.0065 | -0.132 | 135.761
2 | 0.945 | 0.00675 | -0.133 | 139.921
2.5 | 1.003 | 0.00667 | -0.133 | 150.303
3 | 1.062 | 0.00738 | -0.133 | 143.842
3.5 | 1.113 | 0.00782 | -0.134 | 142.294
4 | 1.172 | 0.00822 | -0.134 | 142.553
4.5 | 1.23 | 0.00864 | -0.135 | 142.296
5 | 1.288 | 0.00907 | -0.135 | 141.972
5.5 | 1.346 | 0.00957 | -0.135 | 140.671
6 | 1.402 | 0.01031 | -0.136 | 135.938
6.5 | 1.458 | 0.011 | -0.136 | 132.557
7 | 1.513 | 0.01177 | -0.136 | 128.548
7.5 | 1.566 | 0.01247 | -0.137 | 125.572
8 | 1.618 | 0.01314 | -0.137 | 123.141
8.5 | 1.667 | 0.01376 | -0.138 | 121.183
9 | 1.716 | 0.01438 | -0.138 | 119.298
9.5 | 1.76 | 0.01614 | -0.138 | 109.079
10 | 1.804 | 0.01691 | -0.138 | 106.689
10.5 | 1.845 | 0.01771 | -0.139 | 104.211
11 | 1.883 | 0.01857 | -0.139 | 101.414
11.5 | 1.918 | 0.01946 | -0.139 | 98.585
12 | 1.951 | 0.02045 | -0.14 | 95.396
12.5 | 1.977 | 0.02139 | -0.14 | 92.455
13 | 2 | 0.0224 | -0.14 | 89.314
13.5 | 2.019 | 0.0235 | -0.141 | 85.911
14 | 2.033 | 0.02469 | -0.141 | 82.364
14.5 | 2.043 | 0.02597 | -0.141 | 78.69
15 | 2.047 | 0.0273 | -0.141 | 75.008
15.5 | 2.045 | 0.02886 | -0.141 | 70.87
16 | 2.037 | 0.03054 | -0.141 | 66.703
16.5 | 2.021 | 0.03254 | -0.141 | 62.1
17 | 2 | 0.03422 | -0.141 | 58.433
17.5 | 1.973 | 0.03656 | -0.141 | 53.96
18 | 1.943 | 0.03871 | -0.141 | 50.191
18.5 | 1.908 | 0.04125 | -0.141 | 46.253
19 | 1.87 | 0.0441 | -0.141 | 42.41
19.5 | 1.83 | 0.04675 | -0.14 | 39.137
20 | 1.787 | 0.04954 | -0.14 | 36.064

## 122. Re 14M Mach 0.00 (2)
BIGFOIL.COM POLAR EXPORT
NACA63-720 a=0.8
NACA63-720 a=0.8 |  |  |  | Cl Max: | 1.8363 | at alpha= | 20 | deg
XFOIL ncrit=9 |  |  |  | L/D Max: | 200.481 | at alpha= | 4 | deg
Re: | 14000000 |  |  | Cd Min: | 0.07957 | at alpha= | 20 | deg
Mach: | 0 |  |  | Cl=0 at alpha= | -5.4355 | deg
|  |  |  | @ Cl=0.1, Cd= | 0.0056747
|  |  |  | @ Cl=0.4, Cd= | 0.0048847
|  |  |  | @ Cl=0.6, Cd= | 0.0045519
alpha (deg) | Cl | Cd | Cm | Cl/Cd
-20 | -1.1634 | 0.04144 | -0.1229 | -28.0743
-19.5 | -1.1443 | 0.03838 | -0.124 | -29.815
-19 | -1.1484 | 0.03361 | -0.125 | -34.1684
-18.5 | -1.1361 | 0.03038 | -0.1254 | -37.3963
-18 | -1.1146 | 0.02804 | -0.1255 | -39.7504
-17.5 | -1.1119 | 0.02469 | -0.1247 | -45.0344
-17 | -1.0972 | 0.02234 | -0.1237 | -49.1137
-16.5 | -1.0805 | 0.02024 | -0.1225 | -53.3844
-16 | -1.0619 | 0.01833 | -0.121 | -57.9324
-15.5 | -1.0437 | 0.01651 | -0.1192 | -63.2162
-15 | -1.029 | 0.01481 | -0.1164 | -69.4801
-14.5 | -1.0158 | 0.01318 | -0.1138 | -77.0713
-14 | -0.9724 | 0.01241 | -0.1134 | -78.3562
-13.5 | -0.9252 | 0.01171 | -0.1133 | -79.0094
-13 | -0.8752 | 0.0111 | -0.1135 | -78.8468
-12.5 | -0.8229 | 0.01053 | -0.1138 | -78.1481
-12 | -0.7692 | 0.01001 | -0.1144 | -76.8432
-11.5 | -0.7139 | 0.00956 | -0.115 | -74.6757
-11 | -0.6617 | 0.00863 | -0.1155 | -76.6744
-10.5 | -0.6047 | 0.00822 | -0.1164 | -73.5645
-10 | -0.5465 | 0.00786 | -0.1173 | -69.5293
-9.5 | -0.4878 | 0.00759 | -0.1183 | -64.2688
-9 | -0.4285 | 0.00732 | -0.1193 | -58.5383
-8.5 | -0.3691 | 0.0071 | -0.1204 | -51.9859
-8 | -0.3091 | 0.00689 | -0.1214 | -44.8621
-7.5 | -0.2492 | 0.0067 | -0.1225 | -37.194
-7 | -0.1889 | 0.00654 | -0.1237 | -28.8838
-6.5 | -0.1286 | 0.00638 | -0.1248 | -20.1567
-6 | -0.0682 | 0.00621 | -0.1259 | -10.9823
-5.5 | -0.0078 | 0.00605 | -0.1271 | -1.2893
-5 | 0.0527 | 0.0058 | -0.1283 | 9.0862
-4.5 | 0.1131 | 0.00564 | -0.1295 | 20.0532
-4 | 0.174 | 0.00548 | -0.1308 | 31.7518
-3.5 | 0.2345 | 0.00537 | -0.132 | 43.6685
-3 | 0.2954 | 0.0052 | -0.1332 | 56.8077
-2.5 | 0.3559 | 0.00503 | -0.1345 | 70.7555
-2 | 0.4166 | 0.00483 | -0.1358 | 86.2526
-1.5 | 0.4773 | 0.00459 | -0.1371 | 103.9869
-1 | 0.5376 | 0.00457 | -0.1383 | 117.6368
-0.5 | 0.5984 | 0.00455 | -0.1395 | 131.5165
0 | 0.6582 | 0.00462 | -0.1405 | 142.4675
0.5 | 0.7184 | 0.00464 | -0.1416 | 154.8276
1 | 0.7777 | 0.00473 | -0.1426 | 164.4186
1.5 | 0.8375 | 0.00479 | -0.1436 | 174.8434
2 | 0.8963 | 0.00491 | -0.1445 | 182.5458
2.5 | 0.9553 | 0.005 | -0.1453 | 191.06
3 | 1.013 | 0.00515 | -0.146 | 196.699
3.5 | 1.0697 | 0.00535 | -0.1466 | 199.9439
4 | 1.1247 | 0.00561 | -0.1468 | 200.4813
4.5 | 1.1785 | 0.00592 | -0.1468 | 199.0709
5 | 1.2307 | 0.00624 | -0.1466 | 197.2276
5.5 | 1.2805 | 0.00663 | -0.1459 | 193.1373
6 | 1.3278 | 0.00706 | -0.1448 | 188.0737
6.5 | 1.3602 | 0.00789 | -0.141 | 172.3954
7 | 1.3701 | 0.00875 | -0.1327 | 156.5829
7.5 | 1.3893 | 0.00969 | -0.1268 | 143.3746
8 | 1.4125 | 0.01068 | -0.1219 | 132.2566
8.5 | 1.4426 | 0.01153 | -0.1184 | 125.1171
9 | 1.471 | 0.01251 | -0.1148 | 117.5859
10 | 1.5242 | 0.01484 | -0.1076 | 102.7089
10.5 | 1.5449 | 0.0164 | -0.1036 | 94.2012
11 | 1.5687 | 0.01793 | -0.1002 | 87.4902
11.5 | 1.5852 | 0.01998 | -0.0963 | 79.3393
12 | 1.6021 | 0.0222 | -0.0928 | 72.1667
12.5 | 1.6214 | 0.02445 | -0.0898 | 66.3149
13 | 1.6422 | 0.02675 | -0.0873 | 61.3907
13.5 | 1.6614 | 0.02929 | -0.085 | 56.7224
14 | 1.6832 | 0.03176 | -0.0831 | 52.9975
14.5 | 1.701 | 0.03466 | -0.0811 | 49.0767
15 | 1.7184 | 0.0377 | -0.0794 | 45.5809
15.5 | 1.7355 | 0.04091 | -0.0779 | 42.4224
16 | 1.7522 | 0.04425 | -0.0767 | 39.5977
16.5 | 1.765 | 0.04808 | -0.0754 | 36.7097
17 | 1.7796 | 0.05186 | -0.0746 | 34.3155
17.5 | 1.7914 | 0.05601 | -0.0739 | 31.9836
18 | 1.8024 | 0.06039 | -0.0733 | 29.846
18.5 | 1.8172 | 0.06441 | -0.0731 | 28.213
19 | 1.8258 | 0.06925 | -0.073 | 26.3653
19.5 | 1.8308 | 0.07465 | -0.0732 | 24.5251
20 | 1.8363 | 0.07957 | -0.0731 | 23.0778

## 123. Re 14M Mach 0.10 (1)
BIGFOIL.COM POLAR EXPORT
NACA63-720 a=0.8
NACA63-720 a=0.8 |  |  |  | Cl Max: | 2.039 | at alpha= | 15 | deg
JavaFoil+Calcfoil stall+Eppler ext transition |  |  |  | L/D Max: | 160.702 | at alpha= | 2.5 | deg
Re: | 14000000 |  |  | Cd Min: | 0.006 | at alpha= | -0.5 | deg
Mach: | 0.1 |  |  | Cl=0 at alpha= | -5.5 | deg
|  |  |  | @ Cl=0.1, Cd= | 0.006473
|  |  |  | @ Cl=0.4, Cd= | 0.0060379
|  |  |  | @ Cl=0.6, Cd= | 0.006027
alpha (deg) | Cl | Cd | Cm | Cl/Cd
-20 | -0.815 | 0.09733 | -0.078 | -8.379
-19.5 | -0.836 | 0.08377 | -0.081 | -9.983
-19 | -0.853 | 0.07359 | -0.083 | -11.589
-18.5 | -0.866 | 0.06527 | -0.085 | -13.268
-18 | -0.876 | 0.05795 | -0.087 | -15.12
-17.5 | -0.88 | 0.0536 | -0.089 | -16.422
-17 | -0.884 | 0.04753 | -0.091 | -18.599
-16.5 | -0.884 | 0.04222 | -0.092 | -20.939
-16 | -0.88 | 0.03759 | -0.094 | -23.414
-15.5 | -0.874 | 0.03268 | -0.096 | -26.725
-15 | -0.861 | 0.02937 | -0.097 | -29.312
-14.5 | -0.843 | 0.0269 | -0.098 | -31.344
-14 | -0.822 | 0.0243 | -0.1 | -33.837
-13.5 | -0.797 | 0.02181 | -0.101 | -36.561
-13 | -0.768 | 0.0198 | -0.103 | -38.795
-12.5 | -0.734 | 0.01828 | -0.104 | -40.165
-12 | -0.697 | 0.01672 | -0.105 | -41.702
-11.5 | -0.657 | 0.01518 | -0.106 | -43.28
-11 | -0.614 | 0.01397 | -0.107 | -43.922
-10.5 | -0.567 | 0.01301 | -0.109 | -43.561
-10 | -0.518 | 0.01202 | -0.11 | -43.067
-9.5 | -0.466 | 0.00955 | -0.111 | -48.807
-9 | -0.413 | 0.01016 | -0.112 | -40.614
-8.5 | -0.371 | 0.00766 | -0.118 | -48.474
-8 | -0.311 | 0.00751 | -0.119 | -41.378
-7.5 | -0.25 | 0.00726 | -0.12 | -34.372
-7 | -0.188 | 0.00713 | -0.121 | -26.337
-6.5 | -0.126 | 0.00704 | -0.121 | -17.826
-6 | -0.063 | 0.00686 | -0.122 | -9.17
-5.5 | 0 | 0.00685 | -0.123 | -0.003
-5 | 0.063 | 0.00652 | -0.124 | 9.689
-4.5 | 0.126 | 0.00644 | -0.124 | 19.64
-4 | 0.19 | 0.00637 | -0.125 | 29.819
-3.5 | 0.254 | 0.00632 | -0.126 | 40.181
-3 | 0.317 | 0.00621 | -0.127 | 51.086
-2.5 | 0.381 | 0.00605 | -0.127 | 62.965
-2 | 0.444 | 0.00601 | -0.128 | 73.932
-1.5 | 0.508 | 0.00602 | -0.129 | 84.342
-1 | 0.571 | 0.00605 | -0.13 | 94.324
-0.5 | 0.634 | 0.006 | -0.13 | 105.619
0 | 0.697 | 0.00606 | -0.131 | 115.125
0.5 | 0.761 | 0.00626 | -0.132 | 121.578
1 | 0.824 | 0.00642 | -0.132 | 128.23
1.5 | 0.887 | 0.00659 | -0.133 | 134.527
2 | 0.95 | 0.00683 | -0.134 | 139.034
2.5 | 1.007 | 0.00627 | -0.134 | 160.702
3 | 1.067 | 0.00745 | -0.134 | 143.207
3.5 | 1.118 | 0.00788 | -0.134 | 141.836
4 | 1.177 | 0.00827 | -0.135 | 142.208
4.5 | 1.236 | 0.0087 | -0.135 | 142.03
5 | 1.294 | 0.00915 | -0.136 | 141.417
5.5 | 1.352 | 0.00964 | -0.136 | 140.215
6 | 1.408 | 0.01041 | -0.136 | 135.342
6.5 | 1.464 | 0.01111 | -0.137 | 131.794
7 | 1.519 | 0.01188 | -0.137 | 127.891
7.5 | 1.573 | 0.01262 | -0.137 | 124.691
8 | 1.625 | 0.01329 | -0.138 | 122.289
8.5 | 1.674 | 0.01392 | -0.138 | 120.313
9 | 1.722 | 0.01457 | -0.139 | 118.181
9.5 | 1.767 | 0.01638 | -0.139 | 107.855
10 | 1.811 | 0.01718 | -0.139 | 105.378
10.5 | 1.851 | 0.01802 | -0.139 | 102.734
11 | 1.889 | 0.01887 | -0.14 | 100.088
11.5 | 1.923 | 0.01978 | -0.14 | 97.236
12 | 1.954 | 0.02074 | -0.14 | 94.217
12.5 | 1.98 | 0.02171 | -0.141 | 91.179
13 | 2.001 | 0.02285 | -0.141 | 87.59
13.5 | 2.018 | 0.024 | -0.141 | 84.109
14 | 2.03 | 0.02527 | -0.141 | 80.354
14.5 | 2.038 | 0.02659 | -0.142 | 76.649
15 | 2.039 | 0.02793 | -0.142 | 73.017
15.5 | 2.033 | 0.02955 | -0.142 | 68.805
16 | 2.022 | 0.03131 | -0.142 | 64.578
16.5 | 2.001 | 0.0334 | -0.142 | 59.921
17 | 1.975 | 0.03537 | -0.142 | 55.857
17.5 | 1.944 | 0.03759 | -0.142 | 51.707
18 | 1.909 | 0.03989 | -0.141 | 47.843
18.5 | 1.868 | 0.04279 | -0.141 | 43.655
19 | 1.825 | 0.0456 | -0.141 | 40.024
19.5 | 1.779 | 0.0485 | -0.141 | 36.675
20 | 1.73 | 0.05149 | -0.141 | 33.602

## 124. Re 14M Mach 0.10 (2)
BIGFOIL.COM POLAR EXPORT
NACA63-720 a=0.8
NACA63-720 a=0.8 |  |  |  | Cl Max: | 1.8295 | at alpha= | 20 | deg
XFOIL ncrit=9 |  |  |  | L/D Max: | 201.083 | at alpha= | 4 | deg
Re: | 14000000 |  |  | Cd Min: | 0.08354 | at alpha= | 20 | deg
Mach: | 0.1 |  |  | Cl=0 at alpha= | -5.4334 | deg
|  |  |  | @ Cl=0.1, Cd= | 0.005688
|  |  |  | @ Cl=0.4, Cd= | 0.004906
|  |  |  | @ Cl=0.6, Cd= | 0.0045607
alpha (deg) | Cl | Cd | Cm | Cl/Cd
-20 | -1.146 | 0.04453 | -0.1242 | -25.7355
-19.5 | -1.1278 | 0.04121 | -0.1256 | -27.3671
-19 | -1.1344 | 0.03601 | -0.1268 | -31.5024
-18.5 | -1.1233 | 0.03248 | -0.1275 | -34.5844
-18 | -1.102 | 0.02993 | -0.1277 | -36.8192
-17.5 | -1.1021 | 0.0262 | -0.1272 | -42.0649
-17 | -1.0877 | 0.0237 | -0.1264 | -45.8945
-16.5 | -1.0734 | 0.02135 | -0.1251 | -50.2763
-16 | -1.0555 | 0.01932 | -0.1237 | -54.6325
-15.5 | -1.0377 | 0.01737 | -0.1219 | -59.7409
-15 | -1.0194 | 0.01562 | -0.1197 | -65.2625
-14.5 | -1.0174 | 0.01372 | -0.1156 | -74.1545
-14 | -0.9775 | 0.0127 | -0.1153 | -76.9685
-13.5 | -0.9311 | 0.01197 | -0.115 | -77.7861
-13 | -0.8815 | 0.01131 | -0.115 | -77.9399
-12.5 | -0.8293 | 0.01071 | -0.1152 | -77.4323
-12 | -0.7754 | 0.01016 | -0.1156 | -76.3189
-11.5 | -0.7199 | 0.00969 | -0.1162 | -74.2931
-11 | -0.6654 | 0.00899 | -0.1167 | -74.0156
-10.5 | -0.6099 | 0.00832 | -0.1174 | -73.3053
-10 | -0.5513 | 0.00793 | -0.1183 | -69.5208
-9.5 | -0.4921 | 0.00766 | -0.1192 | -64.2428
-9 | -0.4324 | 0.00736 | -0.1202 | -58.75
-8.5 | -0.3724 | 0.00714 | -0.1212 | -52.1569
-8 | -0.312 | 0.00692 | -0.1222 | -45.0867
-7.5 | -0.2515 | 0.00673 | -0.1233 | -37.37
-7 | -0.1907 | 0.00657 | -0.1244 | -29.0259
-6.5 | -0.1299 | 0.0064 | -0.1255 | -20.2969
-6 | -0.069 | 0.00623 | -0.1267 | -11.0754
-5.5 | -0.0081 | 0.00607 | -0.1278 | -1.3344
-5 | 0.0527 | 0.00582 | -0.1291 | 9.055
-4.5 | 0.1136 | 0.00565 | -0.1302 | 20.1062
-4 | 0.175 | 0.0055 | -0.1315 | 31.8182
-3.5 | 0.2359 | 0.00538 | -0.1327 | 43.8476
-3 | 0.2972 | 0.00521 | -0.134 | 57.0441
-2.5 | 0.3581 | 0.00505 | -0.1352 | 70.9109
-2 | 0.4192 | 0.00484 | -0.1365 | 86.6116
-1.5 | 0.4802 | 0.00461 | -0.1379 | 104.1649
-1 | 0.541 | 0.00458 | -0.139 | 118.1223
-0.5 | 0.6023 | 0.00456 | -0.1402 | 132.0833
0 | 0.6624 | 0.00463 | -0.1413 | 143.067
0.5 | 0.723 | 0.00465 | -0.1424 | 155.4839
1 | 0.7827 | 0.00474 | -0.1433 | 165.1266
1.5 | 0.8429 | 0.00481 | -0.1443 | 175.2391
2 | 0.9022 | 0.00492 | -0.1452 | 183.374
2.5 | 0.9616 | 0.00501 | -0.1461 | 191.9361
3 | 1.0197 | 0.00517 | -0.1468 | 197.234
3.5 | 1.0767 | 0.00537 | -0.1473 | 200.5028
4 | 1.1321 | 0.00563 | -0.1475 | 201.0835
4.5 | 1.1861 | 0.00593 | -0.1475 | 200.0169
5 | 1.2383 | 0.00626 | -0.1471 | 197.8115
5.5 | 1.2883 | 0.00666 | -0.1463 | 193.4384
6 | 1.3351 | 0.0071 | -0.145 | 188.0423
6.5 | 1.3661 | 0.00792 | -0.1408 | 172.4874
7 | 1.3763 | 0.00875 | -0.1326 | 157.2914
7.5 | 1.393 | 0.0098 | -0.1263 | 142.1429
8 | 1.4163 | 0.01084 | -0.1214 | 130.655
8.5 | 1.4466 | 0.01172 | -0.1178 | 123.43
9 | 1.4744 | 0.01276 | -0.114 | 115.5486
9.5 | 1.5019 | 0.01389 | -0.1104 | 108.1281
10 | 1.5277 | 0.01517 | -0.1068 | 100.7053
10.5 | 1.5474 | 0.01683 | -0.1026 | 91.943
11 | 1.5702 | 0.01847 | -0.0991 | 85.0135
11.5 | 1.5871 | 0.02059 | -0.0953 | 77.0811
12 | 1.6028 | 0.02298 | -0.0917 | 69.7476
12.5 | 1.621 | 0.0254 | -0.0887 | 63.8189
13 | 1.6413 | 0.02785 | -0.0862 | 58.9336
13.5 | 1.6597 | 0.03055 | -0.0838 | 54.3273
14 | 1.6817 | 0.03311 | -0.082 | 50.7913
14.5 | 1.699 | 0.03615 | -0.08 | 46.9986
15 | 1.7162 | 0.03934 | -0.0783 | 43.6248
15.5 | 1.734 | 0.04258 | -0.0769 | 40.7233
16 | 1.7513 | 0.04596 | -0.0757 | 38.1049
16.5 | 1.7646 | 0.04986 | -0.0746 | 35.3911
17 | 1.7785 | 0.05382 | -0.0738 | 33.0453
17.5 | 1.7892 | 0.05823 | -0.0731 | 30.7264
18 | 1.7998 | 0.06279 | -0.0726 | 28.6638
18.5 | 1.8103 | 0.06745 | -0.0725 | 26.8391
19 | 1.8177 | 0.0726 | -0.0725 | 25.0372
19.5 | 1.8227 | 0.07815 | -0.0728 | 23.3231
20 | 1.8295 | 0.08354 | -0.0733 | 21.8997

## 125. Re 14M Mach 0.25 (1)
BIGFOIL.COM POLAR EXPORT
NACA63-720 a=0.8
NACA63-720 a=0.8 |  |  |  | Cl Max: | 1.999 | at alpha= | 13.5 | deg
JavaFoil+Calcfoil stall+Eppler ext transition |  |  |  | L/D Max: | 155.088 | at alpha= | 2 | deg
Re: | 14000000 |  |  | Cd Min: | 0.00612 | at alpha= | -2.5 | deg
Mach: | 0.25 |  |  | Cl=0 at alpha= | -5.5 | deg
|  |  |  | @ Cl=0.1, Cd= | 0.0066285
|  |  |  | @ Cl=0.4, Cd= | 0.0061227
|  |  |  | @ Cl=0.6, Cd= | 0.006168
alpha (deg) | Cl | Cd | Cm | Cl/Cd
-19.5 | -0.505 | 0.13577 | -0.068 | -3.723
-19 | -0.55 | 0.12586 | -0.07 | -4.368
-18.5 | -0.592 | 0.11461 | -0.073 | -5.161
-18 | -0.633 | 0.10013 | -0.077 | -6.317
-17.5 | -0.671 | 0.08517 | -0.082 | -7.883
-17 | -0.704 | 0.07405 | -0.085 | -9.508
-16.5 | -0.739 | 0.05745 | -0.09 | -12.867
-16 | -0.761 | 0.04929 | -0.093 | -15.444
-15.5 | -0.775 | 0.04345 | -0.095 | -17.836
-15 | -0.783 | 0.03809 | -0.097 | -20.545
-14.5 | -0.785 | 0.03242 | -0.099 | -24.227
-14 | -0.779 | 0.0292 | -0.101 | -26.669
-13.5 | -0.766 | 0.02592 | -0.103 | -29.563
-13 | -0.747 | 0.02328 | -0.104 | -32.096
-12.5 | -0.723 | 0.02083 | -0.105 | -34.687
-12 | -0.692 | 0.01867 | -0.107 | -37.082
-11.5 | -0.657 | 0.01682 | -0.108 | -39.072
-11 | -0.617 | 0.01539 | -0.11 | -40.082
-10.5 | -0.572 | 0.01423 | -0.111 | -40.214
-10 | -0.525 | 0.013 | -0.112 | -40.35
-9.5 | -0.474 | 0.01198 | -0.113 | -39.553
-9 | -0.42 | 0.00952 | -0.115 | -44.132
-8.5 | -0.364 | 0.01023 | -0.116 | -35.581
-8 | -0.319 | 0.0077 | -0.122 | -41.339
-7.5 | -0.256 | 0.00745 | -0.123 | -34.33
-7 | -0.193 | 0.0073 | -0.124 | -26.395
-6.5 | -0.129 | 0.00714 | -0.125 | -18.037
-6 | -0.065 | 0.00705 | -0.125 | -9.17
-5.5 | 0 | 0.00696 | -0.126 | -0.004
-5 | 0.065 | 0.00672 | -0.127 | 9.65
-4.5 | 0.13 | 0.00655 | -0.128 | 19.845
-4 | 0.195 | 0.00649 | -0.129 | 30.039
-3.5 | 0.261 | 0.00643 | -0.129 | 40.56
-3 | 0.326 | 0.00628 | -0.13 | 51.942
-2.5 | 0.391 | 0.00612 | -0.131 | 63.994
-2 | 0.457 | 0.00614 | -0.132 | 74.412
-1.5 | 0.522 | 0.00612 | -0.132 | 85.222
-1 | 0.587 | 0.00618 | -0.133 | 94.996
-0.5 | 0.652 | 0.00612 | -0.134 | 106.47
0 | 0.717 | 0.00622 | -0.135 | 115.285
0.5 | 0.782 | 0.00641 | -0.135 | 121.978
1 | 0.846 | 0.00659 | -0.136 | 128.366
1.5 | 0.911 | 0.00681 | -0.137 | 133.852
2 | 0.97 | 0.00625 | -0.137 | 155.088
2.5 | 1.032 | 0.00725 | -0.137 | 142.339
3 | 1.094 | 0.00767 | -0.137 | 142.556
3.5 | 1.145 | 0.00818 | -0.138 | 140.03
4 | 1.206 | 0.0086 | -0.138 | 140.245
4.5 | 1.266 | 0.00908 | -0.139 | 139.414
5 | 1.326 | 0.00957 | -0.139 | 138.476
5.5 | 1.385 | 0.01016 | -0.139 | 136.302
6 | 1.443 | 0.01099 | -0.14 | 131.259
6.5 | 1.5 | 0.01178 | -0.14 | 127.278
7 | 1.556 | 0.01265 | -0.141 | 122.972
7.5 | 1.61 | 0.01341 | -0.141 | 120.016
8 | 1.662 | 0.01415 | -0.141 | 117.396
8.5 | 1.711 | 0.01488 | -0.142 | 115.017
9 | 1.758 | 0.01568 | -0.142 | 112.169
9.5 | 1.801 | 0.01767 | -0.142 | 101.98
10 | 1.844 | 0.01855 | -0.143 | 99.395
10.5 | 1.881 | 0.01949 | -0.143 | 96.51
11 | 1.915 | 0.02052 | -0.143 | 93.307
11.5 | 1.944 | 0.02159 | -0.144 | 90.023
12 | 1.969 | 0.02277 | -0.144 | 86.462
12.5 | 1.986 | 0.02405 | -0.144 | 82.587
13 | 1.996 | 0.0253 | -0.144 | 78.895
13.5 | 1.999 | 0.02681 | -0.144 | 74.578
14 | 1.996 | 0.02845 | -0.145 | 70.16
14.5 | 1.984 | 0.03033 | -0.145 | 65.404
15 | 1.962 | 0.03232 | -0.145 | 60.686
15.5 | 1.929 | 0.03468 | -0.145 | 55.627
16 | 1.889 | 0.03685 | -0.144 | 51.248
16.5 | 1.835 | 0.03945 | -0.144 | 46.521
17 | 1.77 | 0.04256 | -0.144 | 41.58
17.5 | 1.697 | 0.04578 | -0.144 | 37.06
18 | 1.616 | 0.04975 | -0.144 | 32.479
18.5 | 1.528 | 0.05343 | -0.143 | 28.603

## 126. Re 14M Mach 0.25 (2)
BIGFOIL.COM POLAR EXPORT
NACA63-720 a=0.8
NACA63-720 a=0.8 |  |  |  | Cl Max: | 1.7958 | at alpha= | 20 | deg
XFOIL ncrit=9 |  |  |  | L/D Max: | 204.913 | at alpha= | 4 | deg
Re: | 14000000 |  |  | Cd Min: | 0.10214 | at alpha= | 20 | deg
Mach: | 0.25 |  |  | Cl=0 at alpha= | -5.4192 | deg
|  |  |  | @ Cl=0.1, Cd= | 0.0058019
|  |  |  | @ Cl=0.4, Cd= | 0.0050172
|  |  |  | @ Cl=0.6, Cd= | 0.00463
alpha (deg) | Cl | Cd | Cm | Cl/Cd
-20 | -1.0244 | 0.06542 | -0.1257 | -15.6588
-19.5 | -1.0284 | 0.05871 | -0.1295 | -17.5166
-19 | -1.0448 | 0.05127 | -0.1332 | -20.3784
-18.5 | -1.0458 | 0.04563 | -0.1356 | -22.9191
-18 | -1.0358 | 0.04124 | -0.137 | -25.1164
-17.5 | -1.0402 | 0.03606 | -0.1381 | -28.8464
-17 | -1.0323 | 0.03216 | -0.1384 | -32.0989
-16.5 | -1.024 | 0.02862 | -0.138 | -35.7792
-16 | -1.015 | 0.02545 | -0.137 | -39.8821
-15.5 | -1.0011 | 0.02278 | -0.1356 | -43.9464
-15 | -0.9855 | 0.02033 | -0.1339 | -48.4752
-14.5 | -0.9678 | 0.01816 | -0.1317 | -53.293
-14 | -0.9483 | 0.0162 | -0.1293 | -58.537
-13.5 | -0.9444 | 0.01424 | -0.1245 | -66.3202
-13 | -0.9105 | 0.01265 | -0.124 | -71.9763
-12.5 | -0.8614 | 0.01182 | -0.1234 | -72.8765
-12 | -0.8082 | 0.01107 | -0.123 | -73.0081
-11.5 | -0.7522 | 0.01044 | -0.1229 | -72.0498
-11 | -0.6942 | 0.00984 | -0.1231 | -70.5488
-10.5 | -0.6349 | 0.00933 | -0.1234 | -68.0493
-10 | -0.5781 | 0.00838 | -0.1237 | -68.9857
-9.5 | -0.5164 | 0.00798 | -0.1243 | -64.7118
-9 | -0.4539 | 0.00764 | -0.125 | -59.411
-8.5 | -0.3909 | 0.00737 | -0.1259 | -53.0393
-8 | -0.3278 | 0.00711 | -0.1267 | -46.1041
-7.5 | -0.2643 | 0.00691 | -0.1277 | -38.2489
-7 | -0.201 | 0.00672 | -0.1286 | -29.9107
-6.5 | -0.1372 | 0.00654 | -0.1297 | -20.9786
-6 | -0.0739 | 0.00638 | -0.1307 | -11.5831
-5.5 | -0.0102 | 0.00618 | -0.1319 | -1.6505
-5 | 0.0529 | 0.00595 | -0.133 | 8.8908
-4.5 | 0.1165 | 0.00575 | -0.1342 | 20.2609
-4 | 0.18 | 0.0056 | -0.1354 | 32.1429
-3.5 | 0.2435 | 0.00545 | -0.1367 | 44.6789
-3 | 0.307 | 0.00527 | -0.1379 | 58.2543
-2.5 | 0.3701 | 0.00513 | -0.1392 | 72.1442
-2 | 0.4337 | 0.00489 | -0.1406 | 88.6912
-1.5 | 0.4966 | 0.00469 | -0.1419 | 105.8849
-1 | 0.5601 | 0.00463 | -0.1432 | 120.9719
-0.5 | 0.6233 | 0.00463 | -0.1444 | 134.622
0 | 0.6858 | 0.00468 | -0.1454 | 146.5385
0.5 | 0.7487 | 0.00471 | -0.1465 | 158.9597
1 | 0.8106 | 0.0048 | -0.1475 | 168.875
1.5 | 0.8727 | 0.0049 | -0.1484 | 178.102
2 | 0.9342 | 0.005 | -0.1493 | 186.84
2.5 | 0.9957 | 0.00511 | -0.1501 | 194.8532
3 | 1.0562 | 0.00525 | -0.1507 | 201.181
3.5 | 1.1149 | 0.00547 | -0.151 | 203.8208
4 | 1.1721 | 0.00572 | -0.1511 | 204.9126
4.5 | 1.2276 | 0.00602 | -0.1508 | 203.9203
5 | 1.2807 | 0.00636 | -0.15 | 201.3679
5.5 | 1.3295 | 0.00679 | -0.1485 | 195.8027
6 | 1.3726 | 0.0073 | -0.1459 | 188.0274
6.5 | 1.3874 | 0.00802 | -0.1379 | 172.9925
7 | 1.4049 | 0.00906 | -0.1311 | 155.0662
7.5 | 1.4203 | 0.01036 | -0.1244 | 137.0946
8 | 1.4357 | 0.01184 | -0.1181 | 121.2584
8.5 | 1.4654 | 0.01296 | -0.1142 | 113.071
9 | 1.4872 | 0.01447 | -0.1094 | 102.7782
9.5 | 1.5126 | 0.01596 | -0.1054 | 94.7744
10 | 1.5379 | 0.01758 | -0.1017 | 87.4801
10.5 | 1.5596 | 0.01955 | -0.0978 | 79.7749
11 | 1.5789 | 0.02182 | -0.094 | 72.3602
11.5 | 1.5894 | 0.02485 | -0.0898 | 63.9598
12 | 1.6033 | 0.0279 | -0.0863 | 57.4659
12.5 | 1.6192 | 0.031 | -0.0834 | 52.2323
13 | 1.6382 | 0.03406 | -0.081 | 48.0975
13.5 | 1.6535 | 0.03758 | -0.0787 | 43.9995
14 | 1.6741 | 0.0408 | -0.077 | 41.0319
14.5 | 1.6888 | 0.04468 | -0.0752 | 37.7977
15 | 1.7034 | 0.04869 | -0.0738 | 34.9846
15.5 | 1.7203 | 0.05266 | -0.0726 | 32.6681
16 | 1.7323 | 0.0572 | -0.0716 | 30.285
16.5 | 1.7472 | 0.06161 | -0.0709 | 28.359
17 | 1.7586 | 0.0665 | -0.0704 | 26.4451
17.5 | 1.7671 | 0.07184 | -0.0701 | 24.5977
18 | 1.7773 | 0.07716 | -0.0701 | 23.034
18.5 | 1.7836 | 0.08301 | -0.0704 | 21.4866
19 | 1.7885 | 0.08918 | -0.071 | 20.0549
19.5 | 1.7941 | 0.09538 | -0.0719 | 18.81
20 | 1.7958 | 0.10214 | -0.0732 | 17.5818

## 127. Re 14M Mach 0.50 (1)
BIGFOIL.COM POLAR EXPORT
NACA63-720 a=0.8
NACA63-720 a=0.8 |  |  |  | Cl Max: | 1.902 | at alpha= | 10 | deg
JavaFoil+Calcfoil stall+Eppler ext transition |  |  |  | L/D Max: | 136.163 | at alpha= | 2.5 | deg
Re: | 14000000 |  |  | Cd Min: | 0.00629 | at alpha= | -1 | deg
Mach: | 0.5 |  |  | Cl=0 at alpha= | -5.5 | deg
|  |  |  | @ Cl=0.1, Cd= | 0.0072734
|  |  |  | @ Cl=0.4, Cd= | 0.0067625
|  |  |  | @ Cl=0.6, Cd= | 0.0066045
alpha (deg) | Cl | Cd | Cm | Cl/Cd
-20 | -0.848 | 0.18474 | -0.069 | -4.588
-19.5 | -0.821 | 0.16602 | -0.072 | -4.947
-19 | -0.791 | 0.15889 | -0.071 | -4.98
-18.5 | -0.761 | 0.15758 | -0.07 | -4.829
-18 | -0.731 | 0.15025 | -0.069 | -4.865
-17.5 | -0.708 | 0.12406 | -0.076 | -5.711
-17 | -0.682 | 0.11233 | -0.079 | -6.074
-16.5 | -0.65 | 0.11019 | -0.077 | -5.899
-16 | -0.616 | 0.11017 | -0.072 | -5.592
-15.5 | -0.585 | 0.11439 | -0.071 | -5.117
-15 | -0.563 | 0.09675 | -0.08 | -5.817
-14.5 | -0.535 | 0.08914 | -0.082 | -5.999
-14 | -0.509 | 0.07993 | -0.086 | -6.366
-13.5 | -0.517 | 0.03863 | -0.109 | -13.396
-13 | -0.439 | 0.08848 | -0.072 | -4.963
-12.5 | -0.414 | 0.07729 | -0.08 | -5.351
-12 | -0.379 | 0.0883 | -0.065 | -4.288
-11.5 | -0.351 | 0.07959 | -0.07 | -4.405
-11 | -0.351 | 0.03726 | -0.11 | -9.42
-10.5 | -0.48 | 0.02534 | -0.118 | -18.96
-10 | -0.507 | 0.02037 | -0.121 | -24.903
-9.5 | -0.484 | 0.01763 | -0.123 | -27.443
-9 | -0.442 | 0.01556 | -0.125 | -28.41
-8.5 | -0.389 | 0.01458 | -0.127 | -26.677
-8 | -0.329 | 0.01337 | -0.128 | -24.635
-7.5 | -0.268 | 0.01139 | -0.13 | -23.531
-7 | -0.203 | 0.00941 | -0.131 | -21.58
-6.5 | -0.137 | 0.00955 | -0.133 | -14.302
-6 | -0.069 | 0.0091 | -0.134 | -7.563
-5.5 | 0 | 0.00756 | -0.141 | -0.004
-5 | 0.072 | 0.0074 | -0.142 | 9.767
-4.5 | 0.145 | 0.00707 | -0.143 | 20.488
-4 | 0.218 | 0.00698 | -0.144 | 31.2
-3.5 | 0.292 | 0.00697 | -0.145 | 41.855
-3 | 0.365 | 0.00682 | -0.146 | 53.487
-2.5 | 0.438 | 0.0067 | -0.146 | 65.266
-2 | 0.51 | 0.00662 | -0.147 | 77.13
-1.5 | 0.583 | 0.0067 | -0.148 | 87.022
-1 | 0.656 | 0.00629 | -0.148 | 104.242
-0.5 | 0.729 | 0.0068 | -0.148 | 107.084
0 | 0.793 | 0.00697 | -0.149 | 113.897
0.5 | 0.864 | 0.00721 | -0.15 | 119.878
1 | 0.935 | 0.00744 | -0.15 | 125.558
1.5 | 1.005 | 0.00763 | -0.151 | 131.734
2 | 1.075 | 0.00796 | -0.151 | 135.103
2.5 | 1.145 | 0.00841 | -0.152 | 136.163
3 | 1.214 | 0.00896 | -0.152 | 135.47
3.5 | 1.265 | 0.00978 | -0.153 | 129.301
4 | 1.332 | 0.01038 | -0.153 | 128.241
4.5 | 1.397 | 0.01109 | -0.154 | 125.967
5 | 1.462 | 0.01187 | -0.154 | 123.176
5.5 | 1.526 | 0.01285 | -0.155 | 118.783
6 | 1.588 | 0.0142 | -0.155 | 111.833
6.5 | 1.648 | 0.01548 | -0.155 | 106.471
7 | 1.706 | 0.01687 | -0.156 | 101.132
7.5 | 1.76 | 0.01808 | -0.156 | 97.361
8 | 1.808 | 0.0193 | -0.156 | 93.67
8.5 | 1.848 | 0.02071 | -0.157 | 89.247
9 | 1.877 | 0.024 | -0.157 | 78.23
9.5 | 1.898 | 0.0258 | -0.157 | 73.566
10 | 1.902 | 0.02792 | -0.157 | 68.12
10.5 | 1.869 | 0.03054 | -0.157 | 61.202
11 | 1.781 | 0.03356 | -0.157 | 53.066
11.5 | 1.478 | 0.03851 | -0.157 | 38.371
12 | 1.162 | 0.0425 | -0.156 | 27.351
12.5 | 1.192 | 0.04368 | -0.157 | 27.292
13 | 1.218 | 0.04898 | -0.156 | 24.857
13.5 | 1.246 | 0.05077 | -0.156 | 24.553
14 | 1.27 | 0.05695 | -0.155 | 22.302
14.5 | 1.299 | 0.05819 | -0.156 | 22.326
15 | 1.304 | 0.07366 | -0.151 | 17.707

## 128. Re 14M Mach 0.50 (2)
BIGFOIL.COM POLAR EXPORT
NACA63-720 a=0.8
NACA63-720 a=0.8 |  |  |  | Cl Max: | 1.7338 | at alpha= | 18.5 | deg
XFOIL ncrit=9 |  |  |  | L/D Max: | 206.705 | at alpha= | 3.5 | deg
Re: | 14000000 |  |  | Cd Min: | 0.17387 | at alpha= | 20 | deg
Mach: | 0.5 |  |  | Cl=0 at alpha= | -5.3468 | deg
|  |  |  | @ Cl=0.1, Cd= | 0.0063829
|  |  |  | @ Cl=0.4, Cd= | 0.0055388
|  |  |  | @ Cl=0.6, Cd= | 0.00499
alpha (deg) | Cl | Cd | Cm | Cl/Cd
-12.5 | -0.7755 | 0.01056 | -0.1557 | -73.4375
-11.5 | -0.7738 | 0.01817 | -0.1625 | -42.5867
-11 | -0.7553 | 0.01573 | -0.1578 | -48.0165
-10.5 | -0.7418 | 0.01367 | -0.1518 | -54.2648
-10 | -0.6895 | 0.01176 | -0.1509 | -58.631
-9.5 | -0.6214 | 0.01059 | -0.1502 | -58.678
-9 | -0.5497 | 0.00978 | -0.1492 | -56.2065
-8.5 | -0.4809 | 0.00873 | -0.1484 | -55.0859
-8 | -0.4046 | 0.00821 | -0.1481 | -49.2814
-7.5 | -0.3279 | 0.00785 | -0.148 | -41.7707
-7 | -0.2511 | 0.00751 | -0.1482 | -33.4354
-6.5 | -0.1747 | 0.00724 | -0.1485 | -24.1298
-6 | -0.0985 | 0.007 | -0.1491 | -14.0714
-5.5 | -0.0231 | 0.00678 | -0.1498 | -3.4071
-5 | 0.0523 | 0.00655 | -0.1507 | 7.9847
-4.5 | 0.1265 | 0.00629 | -0.1517 | 20.1113
-4 | 0.2013 | 0.00601 | -0.1529 | 33.4942
-3.5 | 0.275 | 0.00588 | -0.154 | 46.7687
-3 | 0.3494 | 0.00567 | -0.1554 | 61.6226
-2.5 | 0.4227 | 0.00548 | -0.1567 | 77.135
-2 | 0.4961 | 0.00523 | -0.1581 | 94.8566
-1.5 | 0.5695 | 0.00499 | -0.1596 | 114.1283
-1 | 0.6417 | 0.00499 | -0.1607 | 128.5972
-0.5 | 0.7152 | 0.00499 | -0.1619 | 143.3267
0 | 0.7869 | 0.00506 | -0.1628 | 155.5138
0.5 | 0.8589 | 0.00512 | -0.1637 | 167.7539
1 | 0.9307 | 0.00521 | -0.1645 | 178.6372
1.5 | 0.9998 | 0.00538 | -0.1648 | 185.8364
2 | 1.0701 | 0.00549 | -0.1651 | 194.918
2.5 | 1.1357 | 0.00571 | -0.1646 | 198.8967
3 | 1.2034 | 0.00585 | -0.1642 | 205.7094
3.5 | 1.2609 | 0.0061 | -0.1619 | 206.7049
4 | 1.31 | 0.00634 | -0.1579 | 206.6246
4.5 | 1.3556 | 0.00684 | -0.1535 | 198.1871
5 | 1.4012 | 0.00746 | -0.1492 | 187.8284
5.5 | 1.4415 | 0.00828 | -0.1442 | 174.0942
6 | 1.4819 | 0.0092 | -0.1393 | 161.0761
6.5 | 1.51 | 0.01057 | -0.1329 | 142.8571
7 | 1.5309 | 0.01233 | -0.1258 | 124.1606
7.5 | 1.5465 | 0.01449 | -0.1186 | 106.7288
8 | 1.5653 | 0.01686 | -0.1123 | 92.841
9 | 1.5649 | 0.02442 | -0.0983 | 64.0827
9.5 | 1.5656 | 0.02878 | -0.0926 | 54.3989
10 | 1.5692 | 0.03335 | -0.0879 | 47.0525
10.5 | 1.5782 | 0.03788 | -0.084 | 41.6631
11 | 1.5927 | 0.04232 | -0.0809 | 37.6347
11.5 | 1.6025 | 0.04733 | -0.078 | 33.858
12 | 1.6017 | 0.05343 | -0.0754 | 29.9775
12.5 | 1.5949 | 0.06035 | -0.0734 | 26.4275
13 | 1.599 | 0.06673 | -0.0719 | 23.9622
13.5 | 1.6104 | 0.0727 | -0.071 | 22.1513
14 | 1.6237 | 0.07876 | -0.0703 | 20.6158
14.5 | 1.6365 | 0.08503 | -0.0699 | 19.2461
15 | 1.6513 | 0.09134 | -0.0699 | 18.0786
15.5 | 1.6643 | 0.09797 | -0.0701 | 16.9879
16 | 1.6785 | 0.10464 | -0.0706 | 16.0407
16.5 | 1.6898 | 0.11177 | -0.0715 | 15.1185
17 | 1.7035 | 0.11874 | -0.0726 | 14.3465
17.5 | 1.7154 | 0.12604 | -0.074 | 13.61
18 | 1.7266 | 0.13354 | -0.0758 | 12.9295
18.5 | 1.7338 | 0.14157 | -0.0782 | 12.2469
19 | 1.7309 | 0.15097 | -0.0819 | 11.4652
19.5 | 1.7173 | 0.16178 | -0.087 | 10.615
20 | 1.6946 | 0.17387 | -0.0939 | 9.7464

## 129. Re 16M Mach 0.00 (1)
BIGFOIL.COM POLAR EXPORT
NACA63-720 a=0.8
NACA63-720 a=0.8 |  |  |  | Cl Max: | 2.049 | at alpha= | 15 | deg
JavaFoil+Calcfoil stall+Eppler ext transition |  |  |  | L/D Max: | 147.463 | at alpha= | 2.5 | deg
Re: | 16000000 |  |  | Cd Min: | 0.00554 | at alpha= | -1.5 | deg
Mach: | 0 |  |  | Cl=0 at alpha= | -5.5 | deg
|  |  |  | @ Cl=0.1, Cd= | 0.0064938
|  |  |  | @ Cl=0.4, Cd= | 0.00607
|  |  |  | @ Cl=0.6, Cd= | 0.0059951
alpha (deg) | Cl | Cd | Cm | Cl/Cd
-20 | -0.864 | 0.08363 | -0.08 | -10.337
-19.5 | -0.88 | 0.07354 | -0.083 | -11.961
-19 | -0.891 | 0.06612 | -0.085 | -13.47
-18.5 | -0.9 | 0.05914 | -0.086 | -15.211
-18 | -0.906 | 0.0527 | -0.088 | -17.192
-17.5 | -0.907 | 0.04881 | -0.089 | -18.573
-17 | -0.907 | 0.04359 | -0.091 | -20.798
-16.5 | -0.903 | 0.03895 | -0.093 | -23.193
-16 | -0.898 | 0.03402 | -0.094 | -26.385
-15.5 | -0.886 | 0.03054 | -0.096 | -29.024
-15 | -0.87 | 0.02813 | -0.097 | -30.935
-14.5 | -0.851 | 0.02533 | -0.098 | -33.609
-14 | -0.829 | 0.02266 | -0.1 | -36.573
-13.5 | -0.802 | 0.02068 | -0.101 | -38.762
-13 | -0.771 | 0.01883 | -0.102 | -40.934
-12.5 | -0.736 | 0.01742 | -0.104 | -42.262
-12 | -0.698 | 0.01594 | -0.105 | -43.813
-11.5 | -0.657 | 0.01455 | -0.106 | -45.18
-11 | -0.613 | 0.01334 | -0.107 | -45.971
-10.5 | -0.566 | 0.01237 | -0.108 | -45.797
-10 | -0.517 | 0.00987 | -0.109 | -52.374
-9.5 | -0.465 | 0.00982 | -0.111 | -47.398
-9 | -0.412 | 0.00913 | -0.112 | -45.079
-8.5 | -0.37 | 0.00748 | -0.118 | -49.474
-8 | -0.309 | 0.0073 | -0.118 | -42.38
-7.5 | -0.248 | 0.00709 | -0.119 | -35.024
-7 | -0.187 | 0.00705 | -0.12 | -26.523
-6.5 | -0.125 | 0.00688 | -0.121 | -18.159
-6 | -0.063 | 0.00677 | -0.122 | -9.254
-5.5 | 0 | 0.00671 | -0.122 | -0.004
-5 | 0.063 | 0.00667 | -0.123 | 9.424
-4.5 | 0.126 | 0.00637 | -0.124 | 19.736
-4 | 0.189 | 0.0063 | -0.125 | 30
-3.5 | 0.253 | 0.00625 | -0.125 | 40.414
-3 | 0.316 | 0.00618 | -0.126 | 51.067
-2.5 | 0.379 | 0.0061 | -0.127 | 62.132
-2 | 0.442 | 0.00601 | -0.127 | 73.566
-1.5 | 0.505 | 0.00554 | -0.128 | 91.226
-1 | 0.568 | 0.00599 | -0.129 | 94.802
-0.5 | 0.631 | 0.006 | -0.13 | 105.094
0 | 0.694 | 0.00609 | -0.13 | 114.032
0.5 | 0.757 | 0.0062 | -0.131 | 122.075
1 | 0.82 | 0.00634 | -0.132 | 129.174
1.5 | 0.882 | 0.00659 | -0.132 | 133.81
2 | 0.945 | 0.00679 | -0.133 | 139.104
2.5 | 1.002 | 0.0068 | -0.133 | 147.463
3 | 1.062 | 0.00758 | -0.133 | 140.173
3.5 | 1.113 | 0.00791 | -0.134 | 140.691
4 | 1.172 | 0.00828 | -0.134 | 141.51
4.5 | 1.23 | 0.00867 | -0.135 | 141.908
5 | 1.288 | 0.00908 | -0.135 | 141.932
5.5 | 1.346 | 0.00975 | -0.135 | 137.946
6 | 1.403 | 0.01041 | -0.136 | 134.785
6.5 | 1.458 | 0.01102 | -0.136 | 132.326
7 | 1.513 | 0.01173 | -0.136 | 128.998
7.5 | 1.567 | 0.01235 | -0.137 | 126.861
8 | 1.619 | 0.01294 | -0.137 | 125.134
8.5 | 1.668 | 0.01353 | -0.138 | 123.313
9 | 1.717 | 0.01422 | -0.138 | 120.749
9.5 | 1.761 | 0.01584 | -0.138 | 111.184
10 | 1.806 | 0.01657 | -0.139 | 108.97
10.5 | 1.846 | 0.01735 | -0.139 | 106.381
11 | 1.885 | 0.01819 | -0.139 | 103.576
11.5 | 1.92 | 0.01906 | -0.14 | 100.724
12 | 1.952 | 0.01998 | -0.14 | 97.679
12.5 | 1.979 | 0.02092 | -0.14 | 94.56
13 | 2.002 | 0.02191 | -0.14 | 91.356
13.5 | 2.02 | 0.023 | -0.141 | 87.846
14 | 2.035 | 0.02414 | -0.141 | 84.271
14.5 | 2.045 | 0.02544 | -0.141 | 80.385
15 | 2.049 | 0.02669 | -0.141 | 76.751
15.5 | 2.047 | 0.02812 | -0.141 | 72.798
16 | 2.04 | 0.02978 | -0.141 | 68.482
16.5 | 2.023 | 0.03161 | -0.141 | 64.02
17 | 2.002 | 0.03349 | -0.141 | 59.769
17.5 | 1.975 | 0.03554 | -0.141 | 55.577
18 | 1.945 | 0.03762 | -0.141 | 51.712
18.5 | 1.91 | 0.04028 | -0.141 | 47.426
19 | 1.873 | 0.04284 | -0.141 | 43.708
19.5 | 1.832 | 0.04544 | -0.141 | 40.313
20 | 1.788 | 0.0486 | -0.14 | 36.797

## 130. Re 16M Mach 0.00 (2)
BIGFOIL.COM POLAR EXPORT
NACA63-720 a=0.8
NACA63-720 a=0.8 |  |  |  | Cl Max: | 1.8492 | at alpha= | 20 | deg
XFOIL ncrit=9 |  |  |  | L/D Max: | 200.481 | at alpha= | 4 | deg
Re: | 16000000 |  |  | Cd Min: | 0.07847 | at alpha= | 20 | deg
Mach: | 0 |  |  | Cl=0 at alpha= | -5.4369 | deg
|  |  |  | @ Cl=0.1, Cd= | 0.0055999
|  |  |  | @ Cl=0.4, Cd= | 0.0048908
|  |  |  | @ Cl=0.6, Cd= | 0.0045304
alpha (deg) | Cl | Cd | Cm | Cl/Cd
-20 | -1.1823 | 0.03968 | -0.1235 | -29.7959
-19.5 | -1.1578 | 0.03717 | -0.1244 | -31.1488
-19 | -1.1616 | 0.0325 | -0.1252 | -35.7415
-18.5 | -1.1506 | 0.02927 | -0.1254 | -39.3099
-18 | -1.1259 | 0.02723 | -0.1254 | -41.3478
-17.5 | -1.127 | 0.02378 | -0.1243 | -47.3928
-17 | -1.1124 | 0.02146 | -0.1232 | -51.836
-16.5 | -1.0961 | 0.01938 | -0.1218 | -56.5583
-16 | -1.0777 | 0.0175 | -0.1202 | -61.5829
-15.5 | -1.0594 | 0.01577 | -0.1182 | -67.1782
-15 | -1.0601 | 0.01388 | -0.1136 | -76.3761
-14.5 | -1.0232 | 0.01275 | -0.1133 | -80.251
-14 | -0.9779 | 0.01205 | -0.113 | -81.1535
-13.5 | -0.9291 | 0.01145 | -0.1131 | -81.1441
-13 | -0.878 | 0.01086 | -0.1133 | -80.8471
-12.5 | -0.8251 | 0.01033 | -0.1137 | -79.8742
-12 | -0.771 | 0.00982 | -0.1143 | -78.5132
-11.5 | -0.7155 | 0.00937 | -0.115 | -76.3607
-11 | -0.6596 | 0.00889 | -0.1157 | -74.1957
-10.5 | -0.6051 | 0.00811 | -0.1164 | -74.6116
-10 | -0.5471 | 0.00776 | -0.1173 | -70.5026
-9.5 | -0.4883 | 0.00745 | -0.1183 | -65.5436
-9 | -0.4293 | 0.00719 | -0.1193 | -59.7079
-8.5 | -0.3694 | 0.00697 | -0.1204 | -52.9986
-8 | -0.3097 | 0.00677 | -0.1215 | -45.7459
-7.5 | -0.2494 | 0.00658 | -0.1226 | -37.9027
-7 | -0.1892 | 0.00643 | -0.1237 | -29.4246
-6.5 | -0.1287 | 0.00626 | -0.1248 | -20.5591
-6 | -0.0683 | 0.00613 | -0.126 | -11.1419
-5.5 | -0.0076 | 0.00595 | -0.1272 | -1.2773
-5 | 0.0526 | 0.00574 | -0.1284 | 9.1638
-4.5 | 0.1135 | 0.00556 | -0.1296 | 20.4137
-4 | 0.1741 | 0.00542 | -0.1308 | 32.1218
-3.5 | 0.235 | 0.0053 | -0.132 | 44.3396
-3 | 0.2957 | 0.00517 | -0.1333 | 57.1954
-2.5 | 0.3563 | 0.00502 | -0.1345 | 70.9761
-2 | 0.4172 | 0.00484 | -0.1358 | 86.1983
-1.5 | 0.4775 | 0.00459 | -0.1372 | 104.0305
-1 | 0.5385 | 0.00452 | -0.1384 | 119.1372
-0.5 | 0.5987 | 0.00453 | -0.1395 | 132.1634
0 | 0.659 | 0.00455 | -0.1407 | 144.8352
0.5 | 0.7185 | 0.00461 | -0.1417 | 155.8568
1 | 0.7787 | 0.00464 | -0.1428 | 167.8233
1.5 | 0.8378 | 0.00477 | -0.1436 | 175.6394
2 | 0.8976 | 0.00482 | -0.1447 | 186.2241
2.5 | 0.9557 | 0.00497 | -0.1454 | 192.2938
3 | 1.0129 | 0.00515 | -0.1461 | 196.6796
3.5 | 1.0694 | 0.00537 | -0.1465 | 199.1434
4 | 1.1247 | 0.00561 | -0.1468 | 200.4813
4.5 | 1.1782 | 0.00592 | -0.1468 | 199.0203
5 | 1.2296 | 0.00629 | -0.1464 | 195.4849
5.5 | 1.2785 | 0.00671 | -0.1456 | 190.5365
6 | 1.3248 | 0.00718 | -0.1442 | 184.5125
6.5 | 1.3553 | 0.00804 | -0.1401 | 168.5697
7 | 1.366 | 0.00884 | -0.132 | 154.5249
7.5 | 1.3881 | 0.00972 | -0.1266 | 142.8086
8 | 1.4146 | 0.01059 | -0.1223 | 133.5788
8.5 | 1.4443 | 0.01145 | -0.1186 | 126.1397
9 | 1.4719 | 0.01245 | -0.1149 | 118.2249
9.5 | 1.5009 | 0.01348 | -0.1115 | 111.3427
10 | 1.5273 | 0.01467 | -0.108 | 104.1104
10.5 | 1.549 | 0.01618 | -0.1041 | 95.7355
11 | 1.5725 | 0.0177 | -0.1006 | 88.8418
11.5 | 1.5897 | 0.01968 | -0.0967 | 80.7774
12 | 1.6086 | 0.02177 | -0.0934 | 73.8907
12.5 | 1.6287 | 0.02393 | -0.0905 | 68.061
13 | 1.6518 | 0.02605 | -0.0881 | 63.4088
13.5 | 1.6715 | 0.02851 | -0.0857 | 58.6286
14 | 1.6915 | 0.03107 | -0.0836 | 54.4416
14.5 | 1.7112 | 0.03379 | -0.0817 | 50.6422
15 | 1.7293 | 0.03673 | -0.08 | 47.0814
15.5 | 1.7473 | 0.03981 | -0.0785 | 43.891
16 | 1.7633 | 0.04317 | -0.0771 | 40.8455
16.5 | 1.7813 | 0.04641 | -0.076 | 38.3818
17 | 1.7942 | 0.0503 | -0.075 | 35.67
17.5 | 1.8062 | 0.05438 | -0.0742 | 33.2144
18 | 1.8188 | 0.05853 | -0.0736 | 31.0747
18.5 | 1.8287 | 0.0631 | -0.0733 | 28.981
19 | 1.8353 | 0.06811 | -0.0731 | 26.9461
19.5 | 1.8434 | 0.07311 | -0.0732 | 25.2141
20 | 1.8492 | 0.07847 | -0.0735 | 23.5657

## 131. Re 16M Mach 0.10 (1)
BIGFOIL.COM POLAR EXPORT
NACA63-720 a=0.8
NACA63-720 a=0.8 |  |  |  | Cl Max: | 2.041 | at alpha= | 15 | deg
JavaFoil+Calcfoil stall+Eppler ext transition |  |  |  | L/D Max: | 156.827 | at alpha= | 2.5 | deg
Re: | 16000000 |  |  | Cd Min: | 0.00554 | at alpha= | -1.5 | deg
Mach: | 0.1 |  |  | Cl=0 at alpha= | -5.5 | deg
|  |  |  | @ Cl=0.1, Cd= | 0.0065079
|  |  |  | @ Cl=0.4, Cd= | 0.0060729
|  |  |  | @ Cl=0.6, Cd= | 0.0060492
alpha (deg) | Cl | Cd | Cm | Cl/Cd
-20 | -0.819 | 0.09263 | -0.079 | -8.847
-19.5 | -0.84 | 0.08013 | -0.082 | -10.478
-19 | -0.856 | 0.07074 | -0.084 | -12.094
-18.5 | -0.868 | 0.06323 | -0.086 | -13.73
-18 | -0.878 | 0.05597 | -0.088 | -15.692
-17.5 | -0.882 | 0.05178 | -0.089 | -17.04
-17 | -0.886 | 0.04599 | -0.091 | -19.265
-16.5 | -0.886 | 0.04092 | -0.093 | -21.646
-16 | -0.882 | 0.03649 | -0.094 | -24.164
-15.5 | -0.875 | 0.03181 | -0.096 | -27.502
-15 | -0.862 | 0.02854 | -0.097 | -30.211
-14.5 | -0.844 | 0.02623 | -0.099 | -32.195
-14 | -0.823 | 0.02364 | -0.1 | -34.826
-13.5 | -0.798 | 0.02123 | -0.101 | -37.614
-13 | -0.769 | 0.01927 | -0.103 | -39.902
-12.5 | -0.735 | 0.01778 | -0.104 | -41.338
-12 | -0.698 | 0.01626 | -0.105 | -42.942
-11.5 | -0.658 | 0.01478 | -0.106 | -44.532
-11 | -0.614 | 0.01356 | -0.108 | -45.317
-10.5 | -0.567 | 0.01266 | -0.109 | -44.835
-10 | -0.518 | 0.01002 | -0.11 | -51.733
-9.5 | -0.467 | 0.00997 | -0.111 | -46.831
-9 | -0.413 | 0.00927 | -0.112 | -44.584
-8.5 | -0.371 | 0.00755 | -0.118 | -49.218
-8 | -0.311 | 0.00735 | -0.119 | -42.273
-7.5 | -0.25 | 0.00716 | -0.12 | -34.882
-7 | -0.188 | 0.00706 | -0.121 | -26.614
-6.5 | -0.126 | 0.00694 | -0.121 | -18.098
-6 | -0.063 | 0.00679 | -0.122 | -9.264
-5.5 | 0 | 0.00676 | -0.123 | -0.004
-5 | 0.063 | 0.00669 | -0.124 | 9.43
-4.5 | 0.126 | 0.00638 | -0.124 | 19.814
-4 | 0.19 | 0.00635 | -0.125 | 29.906
-3.5 | 0.254 | 0.0063 | -0.126 | 40.292
-3 | 0.317 | 0.00621 | -0.127 | 51.09
-2.5 | 0.381 | 0.0061 | -0.127 | 62.398
-2 | 0.444 | 0.00601 | -0.128 | 73.934
-1.5 | 0.508 | 0.00554 | -0.129 | 91.635
-1 | 0.571 | 0.00604 | -0.13 | 94.458
-0.5 | 0.634 | 0.00606 | -0.13 | 104.672
0 | 0.697 | 0.00608 | -0.131 | 114.782
0.5 | 0.761 | 0.0062 | -0.132 | 122.582
1 | 0.824 | 0.00635 | -0.132 | 129.675
1.5 | 0.887 | 0.0066 | -0.133 | 134.403
2 | 0.95 | 0.00687 | -0.134 | 138.267
2.5 | 1.007 | 0.00642 | -0.134 | 156.827
3 | 1.067 | 0.00761 | -0.134 | 140.138
3.5 | 1.118 | 0.00796 | -0.134 | 140.4
4 | 1.177 | 0.00833 | -0.135 | 141.304
4.5 | 1.236 | 0.00873 | -0.135 | 141.51
5 | 1.294 | 0.00916 | -0.136 | 141.289
5.5 | 1.352 | 0.00984 | -0.136 | 137.319
6 | 1.409 | 0.0105 | -0.136 | 134.189
6.5 | 1.465 | 0.01113 | -0.137 | 131.655
7 | 1.52 | 0.01186 | -0.137 | 128.154
7.5 | 1.574 | 0.0125 | -0.138 | 125.942
8 | 1.625 | 0.0131 | -0.138 | 124.045
8.5 | 1.675 | 0.01368 | -0.138 | 122.463
9 | 1.723 | 0.0144 | -0.139 | 119.655
9.5 | 1.768 | 0.01607 | -0.139 | 110.023
10 | 1.812 | 0.0168 | -0.139 | 107.839
10.5 | 1.852 | 0.01761 | -0.14 | 105.163
11 | 1.89 | 0.01849 | -0.14 | 102.213
11.5 | 1.924 | 0.0194 | -0.14 | 99.205
12 | 1.956 | 0.02037 | -0.14 | 96.025
12.5 | 1.981 | 0.02125 | -0.141 | 93.212
13 | 2.003 | 0.02235 | -0.141 | 89.625
13.5 | 2.019 | 0.02344 | -0.141 | 86.161
14 | 2.032 | 0.02472 | -0.141 | 82.211
14.5 | 2.04 | 0.02605 | -0.142 | 78.284
15 | 2.041 | 0.02744 | -0.142 | 74.378
15.5 | 2.036 | 0.02882 | -0.142 | 70.628
16 | 2.024 | 0.03053 | -0.142 | 66.287
16.5 | 2.004 | 0.03258 | -0.142 | 61.511
17 | 1.977 | 0.03467 | -0.142 | 57.039
17.5 | 1.946 | 0.03668 | -0.142 | 53.065
18 | 1.91 | 0.03916 | -0.142 | 48.788
18.5 | 1.871 | 0.04165 | -0.141 | 44.914
19 | 1.827 | 0.04441 | -0.141 | 41.139
19.5 | 1.781 | 0.04714 | -0.141 | 37.786
20 | 1.731 | 0.05041 | -0.141 | 34.344

## 132. Re 16M Mach 0.10 (2)
BIGFOIL.COM POLAR EXPORT
NACA63-720 a=0.8
NACA63-720 a=0.8 |  |  |  | Cl Max: | 1.846 | at alpha= | 20 | deg
XFOIL ncrit=9 |  |  |  | L/D Max: | 201.066 | at alpha= | 4 | deg
Re: | 16000000 |  |  | Cd Min: | 0.08138 | at alpha= | 20 | deg
Mach: | 0.1 |  |  | Cl=0 at alpha= | -5.4341 | deg
|  |  |  | @ Cl=0.1, Cd= | 0.0056234
|  |  |  | @ Cl=0.4, Cd= | 0.004905
|  |  |  | @ Cl=0.6, Cd= | 0.0045392
alpha (deg) | Cl | Cd | Cm | Cl/Cd
-20 | -1.1644 | 0.04277 | -0.1249 | -27.2247
-19.5 | -1.1422 | 0.03987 | -0.126 | -28.6481
-19 | -1.1465 | 0.03494 | -0.1271 | -32.8134
-18.5 | -1.1366 | 0.03141 | -0.1276 | -36.1859
-18 | -1.1145 | 0.02899 | -0.1278 | -38.4443
-17.5 | -1.1162 | 0.0253 | -0.1269 | -44.1186
-17 | -1.1024 | 0.02282 | -0.126 | -48.3085
-16.5 | -1.0886 | 0.0205 | -0.1246 | -53.1024
-16 | -1.0716 | 0.01845 | -0.123 | -58.0813
-15.5 | -1.0528 | 0.01663 | -0.1211 | -63.3073
-15 | -1.037 | 0.01488 | -0.1185 | -69.6909
-14.5 | -1.0272 | 0.01311 | -0.1154 | -78.3524
-13 | -0.8846 | 0.01105 | -0.1148 | -80.0543
-12.5 | -0.8317 | 0.0105 | -0.1151 | -79.2095
-12 | -0.7773 | 0.00997 | -0.1155 | -77.9639
-11.5 | -0.7215 | 0.00949 | -0.1161 | -76.0274
-11 | -0.665 | 0.00903 | -0.1168 | -73.6434
-10.5 | -0.6104 | 0.0082 | -0.1174 | -74.439
-10 | -0.552 | 0.00783 | -0.1183 | -70.4981
-9.5 | -0.4927 | 0.0075 | -0.1192 | -65.6933
-9 | -0.4331 | 0.00723 | -0.1202 | -59.9032
-8.5 | -0.3727 | 0.00701 | -0.1212 | -53.1669
-8 | -0.3125 | 0.0068 | -0.1223 | -45.9559
-7.5 | -0.2517 | 0.00662 | -0.1234 | -38.0211
-7 | -0.191 | 0.00645 | -0.1245 | -29.6124
-6.5 | -0.13 | 0.00629 | -0.1256 | -20.6677
-6 | -0.0691 | 0.00615 | -0.1267 | -11.2358
-5.5 | -0.008 | 0.00597 | -0.1279 | -1.34
-5 | 0.0527 | 0.00577 | -0.1291 | 9.1334
-4.5 | 0.114 | 0.00558 | -0.1303 | 20.4301
-4 | 0.175 | 0.00544 | -0.1315 | 32.1691
-3.5 | 0.2364 | 0.00531 | -0.1328 | 44.5198
-3 | 0.2975 | 0.00519 | -0.134 | 57.3218
-2.5 | 0.3586 | 0.00502 | -0.1353 | 71.4343
-2 | 0.4198 | 0.00485 | -0.1366 | 86.5567
-1.5 | 0.4805 | 0.0046 | -0.1379 | 104.4565
-1 | 0.5419 | 0.00452 | -0.1392 | 119.8894
-0.5 | 0.6025 | 0.00454 | -0.1403 | 132.7093
0 | 0.6633 | 0.00456 | -0.1414 | 145.4605
0.5 | 0.7232 | 0.00462 | -0.1424 | 156.5368
1 | 0.7838 | 0.00465 | -0.1435 | 168.5591
1.5 | 0.8432 | 0.00478 | -0.1444 | 176.4017
2 | 0.9034 | 0.00483 | -0.1454 | 187.0393
2.5 | 0.9619 | 0.00499 | -0.1462 | 192.7655
3 | 1.0195 | 0.00516 | -0.1468 | 197.5775
3.5 | 1.0763 | 0.00538 | -0.1472 | 200.0558
4 | 1.132 | 0.00563 | -0.1475 | 201.0657
4.5 | 1.186 | 0.00592 | -0.1475 | 200.3378
5 | 1.2371 | 0.00632 | -0.1469 | 195.7437
5.5 | 1.2861 | 0.00674 | -0.146 | 190.816
6 | 1.3328 | 0.00719 | -0.1447 | 185.3686
6.5 | 1.3613 | 0.00802 | -0.14 | 169.7382
7 | 1.3695 | 0.00892 | -0.1314 | 153.5314
7.5 | 1.3909 | 0.00986 | -0.1259 | 141.0649
8 | 1.4185 | 0.01074 | -0.1217 | 132.0764
8.5 | 1.4483 | 0.01164 | -0.118 | 124.4244
9 | 1.4752 | 0.0127 | -0.1141 | 116.1575
9.5 | 1.5036 | 0.01379 | -0.1106 | 109.0355
10 | 1.5298 | 0.01504 | -0.1071 | 101.7154
10.5 | 1.551 | 0.01661 | -0.1031 | 93.3775
11 | 1.5728 | 0.0183 | -0.0994 | 85.9454
11.5 | 1.5913 | 0.02031 | -0.0957 | 78.3506
12 | 1.6098 | 0.02251 | -0.0923 | 71.5149
12.5 | 1.63 | 0.02475 | -0.0894 | 65.8586
13 | 1.6528 | 0.02698 | -0.0871 | 61.2602
13.5 | 1.6723 | 0.02954 | -0.0847 | 56.6114
14 | 1.6924 | 0.0322 | -0.0826 | 52.559
14.5 | 1.7113 | 0.03508 | -0.0807 | 48.7828
15 | 1.7294 | 0.03812 | -0.079 | 45.3673
15.5 | 1.7463 | 0.04142 | -0.0775 | 42.1608
16 | 1.7615 | 0.04496 | -0.0761 | 39.1793
16.5 | 1.7772 | 0.04859 | -0.075 | 36.5754
17.5 | 1.8005 | 0.057 | -0.0733 | 31.5877
18 | 1.8127 | 0.06133 | -0.0728 | 29.5565
18.5 | 1.8216 | 0.06613 | -0.0726 | 27.5457
19.5 | 1.839 | 0.0761 | -0.0727 | 24.1656
20 | 1.846 | 0.08138 | -0.0731 | 22.6837

## 133. Re 16M Mach 0.25 (1)
BIGFOIL.COM POLAR EXPORT
NACA63-720 a=0.8
NACA63-720 a=0.8 |  |  |  | Cl Max: | 2.001 | at alpha= | 13.5 | deg
JavaFoil+Calcfoil stall+Eppler ext transition |  |  |  | L/D Max: | 155.115 | at alpha= | 2 | deg
Re: | 16000000 |  |  | Cd Min: | 0.00555 | at alpha= | -2.5 | deg
Mach: | 0.25 |  |  | Cl=0 at alpha= | -5.5 | deg
|  |  |  | @ Cl=0.1, Cd= | 0.0066339
|  |  |  | @ Cl=0.4, Cd= | 0.0055568
|  |  |  | @ Cl=0.6, Cd= | 0.006162
alpha (deg) | Cl | Cd | Cm | Cl/Cd
-19.5 | -0.506 | 0.13424 | -0.068 | -3.77
-19 | -0.551 | 0.12326 | -0.071 | -4.469
-18.5 | -0.593 | 0.11149 | -0.074 | -5.322
-18 | -0.635 | 0.09641 | -0.078 | -6.587
-17.5 | -0.675 | 0.08058 | -0.083 | -8.381
-17 | -0.708 | 0.07016 | -0.086 | -10.09
-16.5 | -0.741 | 0.05556 | -0.091 | -13.341
-16 | -0.763 | 0.0476 | -0.094 | -16.03
-15.5 | -0.778 | 0.04121 | -0.096 | -18.878
-15 | -0.784 | 0.03715 | -0.097 | -21.1
-14.5 | -0.787 | 0.03145 | -0.1 | -25.022
-14 | -0.78 | 0.02835 | -0.101 | -27.512
-13.5 | -0.768 | 0.0252 | -0.103 | -30.462
-13 | -0.748 | 0.02264 | -0.104 | -33.059
-12.5 | -0.724 | 0.02027 | -0.106 | -35.69
-12 | -0.693 | 0.01817 | -0.107 | -38.155
-11.5 | -0.658 | 0.01634 | -0.109 | -40.262
-11 | -0.618 | 0.01494 | -0.11 | -41.34
-10.5 | -0.573 | 0.01385 | -0.111 | -41.369
-10 | -0.525 | 0.01265 | -0.112 | -41.516
-9.5 | -0.474 | 0.01166 | -0.113 | -40.695
-9 | -0.421 | 0.00996 | -0.115 | -42.233
-8.5 | -0.364 | 0.00998 | -0.116 | -36.5
-8 | -0.319 | 0.0076 | -0.122 | -41.937
-7.5 | -0.256 | 0.00736 | -0.123 | -34.775
-7 | -0.193 | 0.00715 | -0.124 | -26.926
-6.5 | -0.129 | 0.00705 | -0.125 | -18.286
-6 | -0.065 | 0.00696 | -0.125 | -9.289
-5.5 | 0 | 0.00686 | -0.126 | -0.004
-5 | 0.065 | 0.00679 | -0.127 | 9.545
-4.5 | 0.13 | 0.0065 | -0.128 | 19.985
-4 | 0.195 | 0.00641 | -0.129 | 30.415
-3.5 | 0.261 | 0.00639 | -0.129 | 40.839
-3 | 0.326 | 0.00628 | -0.13 | 51.934
-2.5 | 0.391 | 0.00555 | -0.131 | 70.53
-2 | 0.457 | 0.0056 | -0.132 | 81.484
-1.5 | 0.522 | 0.00615 | -0.132 | 84.879
-1 | 0.587 | 0.00616 | -0.133 | 95.265
-0.5 | 0.652 | 0.00617 | -0.134 | 105.67
0 | 0.717 | 0.00623 | -0.135 | 115.057
0.5 | 0.782 | 0.00637 | -0.135 | 122.643
1 | 0.846 | 0.00654 | -0.136 | 129.51
1.5 | 0.911 | 0.00685 | -0.137 | 133.037
2 | 0.97 | 0.00625 | -0.137 | 155.115
2.5 | 1.032 | 0.00744 | -0.137 | 138.768
3 | 1.094 | 0.00789 | -0.137 | 138.595
3.5 | 1.146 | 0.00824 | -0.138 | 139.068
4 | 1.206 | 0.00867 | -0.138 | 139.107
4.5 | 1.266 | 0.00911 | -0.139 | 139.065
5 | 1.326 | 0.00957 | -0.139 | 138.592
5.5 | 1.385 | 0.01035 | -0.139 | 133.852
6 | 1.443 | 0.01108 | -0.14 | 130.217
6.5 | 1.5 | 0.0118 | -0.14 | 127.132
7 | 1.556 | 0.01258 | -0.141 | 123.724
7.5 | 1.611 | 0.01329 | -0.141 | 121.183
8 | 1.662 | 0.01396 | -0.141 | 119.053
8.5 | 1.712 | 0.01462 | -0.142 | 117.101
9 | 1.759 | 0.01546 | -0.142 | 113.768
9.5 | 1.803 | 0.01731 | -0.142 | 104.154
10 | 1.845 | 0.01818 | -0.143 | 101.487
10.5 | 1.882 | 0.0191 | -0.143 | 98.528
11 | 1.916 | 0.0201 | -0.143 | 95.332
11.5 | 1.945 | 0.0212 | -0.144 | 91.77
12 | 1.97 | 0.02231 | -0.144 | 88.312
12.5 | 1.987 | 0.0235 | -0.144 | 84.544
13 | 1.997 | 0.0248 | -0.144 | 80.536
13.5 | 2.001 | 0.02623 | -0.145 | 76.285
14 | 1.997 | 0.0278 | -0.145 | 71.844
14.5 | 1.986 | 0.02963 | -0.145 | 67.041
15 | 1.964 | 0.03142 | -0.145 | 62.506
15.5 | 1.931 | 0.03375 | -0.145 | 57.224
16 | 1.891 | 0.03614 | -0.145 | 52.321
16.5 | 1.837 | 0.03854 | -0.145 | 47.663
17 | 1.772 | 0.04137 | -0.144 | 42.837
17.5 | 1.698 | 0.04487 | -0.144 | 37.854
18 | 1.618 | 0.04835 | -0.144 | 33.463
18.5 | 1.53 | 0.05249 | -0.143 | 29.144

## 134. Re 16M Mach 0.25 (2)
BIGFOIL.COM POLAR EXPORT
NACA63-720 a=0.8
NACA63-720 a=0.8 |  |  |  | Cl Max: | 1.8091 | at alpha= | 20 | deg
XFOIL ncrit=9 |  |  |  | L/D Max: | 204.587 | at alpha= | 3.5 | deg
Re: | 16000000 |  |  | Cd Min: | 0.10041 | at alpha= | 20 | deg
Mach: | 0.25 |  |  | Cl=0 at alpha= | -5.4196 | deg
|  |  |  | @ Cl=0.1, Cd= | 0.00572
|  |  |  | @ Cl=0.4, Cd= | 0.0050063
|  |  |  | @ Cl=0.6, Cd= | 0.0045924
alpha (deg) | Cl | Cd | Cm | Cl/Cd
-20 | -1.0483 | 0.0628 | -0.1275 | -16.6927
-19.5 | -1.0441 | 0.0571 | -0.1305 | -18.2855
-19 | -1.0615 | 0.04962 | -0.1342 | -21.3926
-18.5 | -1.064 | 0.04394 | -0.1365 | -24.2148
-18 | -1.0516 | 0.03991 | -0.1376 | -26.3493
-17.5 | -1.0566 | 0.03476 | -0.1385 | -30.397
-17 | -1.0465 | 0.03117 | -0.1385 | -33.5739
-16.5 | -1.0393 | 0.02765 | -0.1379 | -37.5877
-16 | -1.0318 | 0.02447 | -0.1367 | -42.1659
-15.5 | -1.017 | 0.02189 | -0.1352 | -46.4596
-15 | -1 | 0.01958 | -0.1334 | -51.0725
-14.5 | -0.9824 | 0.0174 | -0.1312 | -56.4598
-14 | -0.9643 | 0.01547 | -0.1285 | -62.3335
-13.5 | -0.9604 | 0.01348 | -0.124 | -71.2463
-13 | -0.9173 | 0.01225 | -0.1237 | -74.8816
-12.5 | -0.8661 | 0.01149 | -0.1232 | -75.3786
-12 | -0.8115 | 0.01083 | -0.1229 | -74.9307
-11.5 | -0.7544 | 0.01021 | -0.1229 | -73.8883
-11 | -0.6961 | 0.00966 | -0.123 | -72.06
-10.5 | -0.636 | 0.00916 | -0.1234 | -69.4323
-10 | -0.579 | 0.00827 | -0.1237 | -70.0121
-9.5 | -0.517 | 0.00786 | -0.1243 | -65.7761
-9 | -0.4545 | 0.00752 | -0.1251 | -60.4388
-8.5 | -0.3915 | 0.00722 | -0.1259 | -54.2244
-8 | -0.3282 | 0.00698 | -0.1268 | -47.0201
-7.5 | -0.2647 | 0.00679 | -0.1277 | -38.9838
-7 | -0.2011 | 0.00658 | -0.1287 | -30.5623
-6.5 | -0.1374 | 0.00643 | -0.1297 | -21.3686
-6 | -0.0738 | 0.00626 | -0.1308 | -11.7891
-5.5 | -0.0102 | 0.0061 | -0.1319 | -1.6721
-5 | 0.0532 | 0.00586 | -0.1331 | 9.0785
-4.5 | 0.1167 | 0.00567 | -0.1343 | 20.582
-4 | 0.1802 | 0.00553 | -0.1355 | 32.5859
-3.5 | 0.244 | 0.00538 | -0.1368 | 45.3532
-3 | 0.3072 | 0.00526 | -0.138 | 58.403
-2.5 | 0.3709 | 0.00508 | -0.1393 | 73.0118
-2 | 0.4341 | 0.00492 | -0.1406 | 88.2317
-1.5 | 0.4973 | 0.00465 | -0.142 | 106.9462
-1 | 0.5609 | 0.00458 | -0.1433 | 122.4672
-0.5 | 0.6237 | 0.0046 | -0.1444 | 135.587
0 | 0.687 | 0.00461 | -0.1456 | 149.0239
0.5 | 0.7489 | 0.00468 | -0.1466 | 160.0214
1 | 0.8117 | 0.00473 | -0.1477 | 171.6068
1.5 | 0.8732 | 0.00485 | -0.1486 | 180.0412
2 | 0.9356 | 0.00492 | -0.1495 | 190.1626
2.5 | 0.9963 | 0.00507 | -0.1502 | 196.5089
3 | 1.0562 | 0.00524 | -0.1508 | 201.5649
3.5 | 1.115 | 0.00545 | -0.1511 | 204.5872
4 | 1.1716 | 0.00574 | -0.151 | 204.1115
4.5 | 1.2274 | 0.00602 | -0.1508 | 203.887
5 | 1.279 | 0.00642 | -0.1498 | 199.2212
6 | 1.3692 | 0.00738 | -0.1453 | 185.5285
6.5 | 1.3807 | 0.00817 | -0.1367 | 168.9963
7 | 1.4007 | 0.00916 | -0.1304 | 152.9148
7.5 | 1.4148 | 0.01051 | -0.1235 | 134.6147
8 | 1.4347 | 0.01185 | -0.118 | 121.0717
8.5 | 1.4657 | 0.01291 | -0.1142 | 113.5321
9 | 1.4914 | 0.01426 | -0.11 | 104.5863
9.5 | 1.517 | 0.01572 | -0.106 | 96.5013
10 | 1.5419 | 0.01735 | -0.1021 | 88.8703
10.5 | 1.5628 | 0.01933 | -0.0981 | 80.8484
11 | 1.5838 | 0.0215 | -0.0944 | 73.6651
11.5 | 1.595 | 0.02443 | -0.0902 | 65.2886
12 | 1.6085 | 0.0275 | -0.0867 | 58.4909
12.5 | 1.6261 | 0.03045 | -0.0838 | 53.4023
13 | 1.648 | 0.03328 | -0.0816 | 49.5192
13.5 | 1.665 | 0.0366 | -0.0793 | 45.4918
14 | 1.6846 | 0.03986 | -0.0774 | 42.2629
14.5 | 1.701 | 0.04354 | -0.0756 | 39.0675
15 | 1.7183 | 0.04727 | -0.0742 | 36.3508
15.5 | 1.7334 | 0.05134 | -0.0729 | 33.7631
16 | 1.7463 | 0.05576 | -0.0718 | 31.3181
16.5 | 1.7604 | 0.06021 | -0.071 | 29.2377
17 | 1.7691 | 0.06537 | -0.0704 | 27.0629
17.5 | 1.7803 | 0.07037 | -0.0701 | 25.2991
18 | 1.7889 | 0.07581 | -0.0701 | 23.5972
18.5 | 1.7945 | 0.08172 | -0.0703 | 21.9591
19.5 | 1.8053 | 0.09398 | -0.0716 | 19.2094
20 | 1.8091 | 0.10041 | -0.0727 | 18.0171

## 135. Re 16M Mach 0.50 (1)
BIGFOIL.COM POLAR EXPORT
NACA63-720 a=0.8
NACA63-720 a=0.8 |  |  |  | Cl Max: | 1.904 | at alpha= | 10 | deg
JavaFoil+Calcfoil stall+Eppler ext transition |  |  |  | L/D Max: | 133.802 | at alpha= | 2.5 | deg
Re: | 16000000 |  |  | Cd Min: | 0.00582 | at alpha= | -0.5 | deg
Mach: | 0.5 |  |  | Cl=0 at alpha= | -5.5 | deg
|  |  |  | @ Cl=0.1, Cd= | 0.0072019
|  |  |  | @ Cl=0.4, Cd= | 0.0067664
|  |  |  | @ Cl=0.6, Cd= | 0.0066175
alpha (deg) | Cl | Cd | Cm | Cl/Cd
-20 | -0.847 | 0.19276 | -0.069 | -4.396
-19.5 | -0.82 | 0.17378 | -0.071 | -4.721
-19 | -0.791 | 0.16793 | -0.07 | -4.708
-18.5 | -0.761 | 0.16435 | -0.07 | -4.628
-18 | -0.731 | 0.15795 | -0.069 | -4.625
-17.5 | -0.706 | 0.13079 | -0.074 | -5.397
-17 | -0.677 | 0.12336 | -0.075 | -5.49
-16.5 | -0.646 | 0.12108 | -0.072 | -5.331
-16 | -0.614 | 0.1174 | -0.07 | -5.234
-15.5 | -0.586 | 0.11256 | -0.071 | -5.205
-15 | -0.565 | 0.09373 | -0.082 | -6.026
-14.5 | -0.539 | 0.08399 | -0.085 | -6.414
-14 | -0.516 | 0.07155 | -0.092 | -7.215
-13.5 | -0.52 | 0.03659 | -0.11 | -14.203
-13 | -0.44 | 0.08681 | -0.073 | -5.065
-12.5 | -0.422 | 0.0669 | -0.09 | -6.301
-12 | -0.379 | 0.08752 | -0.065 | -4.326
-11.5 | -0.351 | 0.07908 | -0.07 | -4.435
-11 | -0.353 | 0.0356 | -0.111 | -9.902
-10.5 | -0.481 | 0.02462 | -0.118 | -19.551
-10 | -0.508 | 0.01986 | -0.121 | -25.576
-9.5 | -0.485 | 0.0172 | -0.123 | -28.179
-9 | -0.443 | 0.01523 | -0.125 | -29.081
-8.5 | -0.39 | 0.01422 | -0.127 | -27.387
-8 | -0.33 | 0.01226 | -0.128 | -26.891
-7.5 | -0.268 | 0.00982 | -0.13 | -27.304
-7 | -0.203 | 0.00925 | -0.132 | -21.987
-6.5 | -0.137 | 0.00934 | -0.133 | -14.642
-6 | -0.069 | 0.00894 | -0.134 | -7.705
-5.5 | 0 | 0.00739 | -0.141 | -0.004
-5 | 0.072 | 0.00734 | -0.142 | 9.843
-4.5 | 0.145 | 0.00698 | -0.143 | 20.755
-4 | 0.218 | 0.00693 | -0.144 | 31.431
-3.5 | 0.292 | 0.00685 | -0.145 | 42.625
-3 | 0.365 | 0.0068 | -0.146 | 53.597
-2.5 | 0.438 | 0.00673 | -0.146 | 64.989
-2 | 0.51 | 0.00609 | -0.147 | 83.879
-1.5 | 0.583 | 0.00672 | -0.148 | 86.729
-1 | 0.656 | 0.00628 | -0.148 | 104.459
-0.5 | 0.729 | 0.00582 | -0.148 | 125.18
0 | 0.794 | 0.00701 | -0.149 | 113.19
0.5 | 0.865 | 0.00718 | -0.15 | 120.443
1 | 0.935 | 0.00737 | -0.15 | 126.924
1.5 | 1.005 | 0.00768 | -0.151 | 130.837
2 | 1.075 | 0.00804 | -0.151 | 133.701
2.5 | 1.145 | 0.00856 | -0.152 | 133.802
3 | 1.214 | 0.0093 | -0.152 | 130.484
3.5 | 1.265 | 0.00985 | -0.153 | 128.417
4 | 1.332 | 0.01047 | -0.153 | 127.206
4.5 | 1.398 | 0.01115 | -0.154 | 125.294
5 | 1.463 | 0.0119 | -0.154 | 122.902
5.5 | 1.526 | 0.0131 | -0.155 | 116.47
6 | 1.589 | 0.01424 | -0.155 | 111.531
6.5 | 1.648 | 0.01555 | -0.155 | 105.984
7 | 1.707 | 0.01676 | -0.156 | 101.857
7.5 | 1.761 | 0.0178 | -0.156 | 98.957
8 | 1.809 | 0.01898 | -0.157 | 95.302
8.5 | 1.847 | 0.02188 | -0.157 | 84.406
9 | 1.879 | 0.02354 | -0.157 | 79.829
9.5 | 1.899 | 0.02522 | -0.157 | 75.297
10 | 1.904 | 0.02724 | -0.158 | 69.891
10.5 | 1.871 | 0.02976 | -0.158 | 62.879
11 | 1.783 | 0.03266 | -0.157 | 54.576
11.5 | 1.48 | 0.03756 | -0.157 | 39.395
12 | 1.164 | 0.04136 | -0.157 | 28.142
12.5 | 1.194 | 0.04273 | -0.157 | 27.935
13 | 1.219 | 0.04773 | -0.156 | 25.547
13.5 | 1.248 | 0.04936 | -0.156 | 25.288
14 | 1.272 | 0.05528 | -0.156 | 23.007
14.5 | 1.292 | 0.06317 | -0.154 | 20.448
15 | 1.278 | 0.08752 | -0.146 | 14.597

## 136. Re 16M Mach 0.50 (2)
BIGFOIL.COM POLAR EXPORT
NACA63-720 a=0.8
NACA63-720 a=0.8 |  |  |  | Cl Max: | 1.7523 | at alpha= | 18.5 | deg
XFOIL ncrit=9 |  |  |  | L/D Max: | 640.631 | at alpha= | -0.5 | deg
Re: | 16000000 |  |  | Cd Min: | 0.17262 | at alpha= | 20 | deg
Mach: | 0.5 |  |  | Cl=0 at alpha= | -5.3367 | deg
|  |  |  | @ Cl=0.1, Cd= | 0.0015266
|  |  |  | @ Cl=0.4, Cd= | 0.0012888
|  |  |  | @ Cl=0.6, Cd= | 0.001126
alpha (deg) | Cl | Cd | Cm | Cl/Cd
-12.5 | -0.7809 | 0.01032 | -0.1562 | -75.6686
-12 | -0.7652 | 0.00788 | -0.1538 | -97.1066
-11.5 | -0.7491 | 0.00602 | -0.1513 | -124.4352
-11 | -0.7344 | 0.00463 | -0.1482 | -158.6177
-10.5 | -0.7296 | 0.0037 | -0.1434 | -197.1892
-10 | -0.6845 | 0.00308 | -0.1434 | -222.2403
-9.5 | -0.6183 | 0.0027 | -0.1442 | -229
-9 | -0.5474 | 0.00249 | -0.1437 | -219.8394
-8.5 | -0.4788 | 0.00215 | -0.1438 | -222.6977
-8 | -0.4034 | 0.00202 | -0.1437 | -199.703
-7.5 | -0.3271 | 0.00191 | -0.144 | -171.2565
-7 | -0.2512 | 0.00182 | -0.1443 | -138.022
-6.5 | -0.175 | 0.00175 | -0.1449 | -100
-6 | -0.0997 | 0.00169 | -0.1456 | -58.9941
-5.5 | -0.0243 | 0.00163 | -0.1466 | -14.908
-5 | 0.0501 | 0.00158 | -0.1475 | 31.7089
-4.5 | 0.1248 | 0.0015 | -0.1488 | 83.2
-4 | 0.1985 | 0.00144 | -0.15 | 137.8472
-3.5 | 0.2727 | 0.00139 | -0.1514 | 196.1871
-3 | 0.3462 | 0.00134 | -0.1527 | 258.3582
-2 | 0.4933 | 0.0012 | -0.1559 | 411.0833
-1.5 | 0.5657 | 0.00114 | -0.1574 | 496.2281
-1 | 0.639 | 0.00111 | -0.1588 | 575.6757
-0.5 | 0.7111 | 0.00111 | -0.1599 | 640.6306
0 | 0.7887 | 0.005 | -0.1631 | 157.74
0.5 | 0.8618 | 0.00501 | -0.1643 | 172.016
1 | 0.9326 | 0.00514 | -0.1649 | 181.4397
1.5 | 1.0036 | 0.00525 | -0.1655 | 191.1619
2 | 1.072 | 0.00543 | -0.1655 | 197.4217
2.5 | 1.1411 | 0.00556 | -0.1655 | 205.2338
3 | 1.2068 | 0.00577 | -0.1649 | 209.1508
3.5 | 1.2711 | 0.00596 | -0.1638 | 213.2718
4 | 1.3125 | 0.00628 | -0.1584 | 208.9968
4.5 | 1.3593 | 0.00675 | -0.1541 | 201.3778
5 | 1.4028 | 0.00739 | -0.1495 | 189.8241
5.5 | 1.4396 | 0.00829 | -0.144 | 173.655
6 | 1.4813 | 0.00919 | -0.1392 | 161.1861
6.5 | 1.5058 | 0.01065 | -0.1323 | 141.3897
7 | 1.5263 | 0.01243 | -0.1252 | 122.7916
7.5 | 1.5413 | 0.01464 | -0.118 | 105.2801
8 | 1.563 | 0.0169 | -0.112 | 92.4852
8.5 | 1.5525 | 0.02097 | -0.1037 | 74.0343
9 | 1.5609 | 0.02457 | -0.0979 | 63.5287
9.5 | 1.5656 | 0.02873 | -0.0926 | 54.4936
10 | 1.5747 | 0.03296 | -0.0882 | 47.7761
10.5 | 1.5873 | 0.03723 | -0.0844 | 42.635
11 | 1.6047 | 0.04143 | -0.0812 | 38.7328
11.5 | 1.609 | 0.04681 | -0.0781 | 34.373
12 | 1.6052 | 0.0531 | -0.0754 | 30.2298
12.5 | 1.5996 | 0.05992 | -0.0733 | 26.6956
13 | 1.6077 | 0.06594 | -0.0719 | 24.3813
13.5 | 1.6207 | 0.07174 | -0.0708 | 22.5913
14 | 1.635 | 0.07768 | -0.0701 | 21.0479
14.5 | 1.6497 | 0.08374 | -0.0696 | 19.7003
15 | 1.6632 | 0.09015 | -0.0695 | 18.4493
15.5 | 1.6785 | 0.09653 | -0.0696 | 17.3884
16 | 1.6917 | 0.10325 | -0.07 | 16.3845
16.5 | 1.7058 | 0.11007 | -0.0707 | 15.4974
17 | 1.7217 | 0.11676 | -0.0715 | 14.7456
17.5 | 1.7345 | 0.12394 | -0.0728 | 13.9947
18 | 1.7457 | 0.13143 | -0.0745 | 13.2824
18.5 | 1.7523 | 0.13954 | -0.0768 | 12.5577
19 | 1.7469 | 0.14917 | -0.0805 | 11.7108
19.5 | 1.7291 | 0.16047 | -0.0859 | 10.7752
20 | 1.7055 | 0.17262 | -0.0927 | 9.8801

## 137. Re 18M Mach 0.00 (1)
BIGFOIL.COM POLAR EXPORT
NACA63-720 a=0.8
NACA63-720 a=0.8 |  |  |  | Cl Max: | 2.05 | at alpha= | 15 | deg
JavaFoil+Calcfoil stall+Eppler ext transition |  |  |  | L/D Max: | 154.589 | at alpha= | 2.5 | deg
Re: | 18000000 |  |  | Cd Min: | 0.00551 | at alpha= | -2.5 | deg
Mach: | 0 |  |  | Cl=0 at alpha= | -5.5 | deg
|  |  |  | @ Cl=0.1, Cd= | 0.0064591
|  |  |  | @ Cl=0.4, Cd= | 0.0056733
|  |  |  | @ Cl=0.6, Cd= | 0.0060356
alpha (deg) | Cl | Cd | Cm | Cl/Cd
-20 | -0.867 | 0.08058 | -0.081 | -10.763
-19.5 | -0.882 | 0.07108 | -0.083 | -12.41
-19 | -0.893 | 0.06406 | -0.085 | -13.938
-18.5 | -0.901 | 0.05738 | -0.087 | -15.712
-18 | -0.907 | 0.05141 | -0.088 | -17.651
-17.5 | -0.908 | 0.04742 | -0.09 | -19.153
-17 | -0.908 | 0.04236 | -0.091 | -21.441
-16.5 | -0.905 | 0.03791 | -0.093 | -23.863
-16 | -0.899 | 0.03312 | -0.095 | -27.14
-15.5 | -0.888 | 0.02981 | -0.096 | -29.772
-15 | -0.871 | 0.02742 | -0.097 | -31.772
-14.5 | -0.852 | 0.02476 | -0.099 | -34.415
-14 | -0.83 | 0.02208 | -0.1 | -37.592
-13.5 | -0.803 | 0.01997 | -0.101 | -40.209
-13 | -0.772 | 0.01822 | -0.103 | -42.382
-12.5 | -0.737 | 0.01693 | -0.104 | -43.535
-12 | -0.699 | 0.01556 | -0.105 | -44.924
-11.5 | -0.658 | 0.0142 | -0.106 | -46.339
-11 | -0.614 | 0.01302 | -0.107 | -47.166
-10.5 | -0.567 | 0.01206 | -0.108 | -47.001
-10 | -0.517 | 0.01032 | -0.11 | -50.145
-9.5 | -0.466 | 0.00959 | -0.111 | -48.549
-9 | -0.429 | 0.00749 | -0.117 | -57.273
-8.5 | -0.37 | 0.00744 | -0.118 | -49.689
-8 | -0.309 | 0.00724 | -0.118 | -42.755
-7.5 | -0.248 | 0.0071 | -0.119 | -35.011
-7 | -0.187 | 0.00698 | -0.12 | -26.789
-6.5 | -0.125 | 0.00679 | -0.121 | -18.404
-6 | -0.063 | 0.00674 | -0.122 | -9.297
-5.5 | 0 | 0.0067 | -0.122 | -0.004
-5 | 0.063 | 0.0066 | -0.123 | 9.516
-4.5 | 0.126 | 0.00636 | -0.124 | 19.781
-4 | 0.189 | 0.00628 | -0.125 | 30.061
-3.5 | 0.253 | 0.00623 | -0.125 | 40.577
-3 | 0.316 | 0.00618 | -0.126 | 51.1
-2.5 | 0.379 | 0.00551 | -0.127 | 68.758
-2 | 0.442 | 0.006 | -0.127 | 73.67
-1.5 | 0.505 | 0.00555 | -0.128 | 90.943
-1 | 0.568 | 0.006 | -0.129 | 94.749
-0.5 | 0.631 | 0.00607 | -0.13 | 103.996
0 | 0.694 | 0.00609 | -0.13 | 114.042
0.5 | 0.757 | 0.00617 | -0.131 | 122.735
1 | 0.82 | 0.00634 | -0.132 | 129.367
1.5 | 0.882 | 0.00662 | -0.132 | 133.214
2 | 0.945 | 0.00699 | -0.133 | 135.274
2.5 | 1.002 | 0.00648 | -0.133 | 154.589
3 | 1.062 | 0.00762 | -0.133 | 139.355
3.5 | 1.113 | 0.00796 | -0.134 | 139.877
4 | 1.172 | 0.00831 | -0.134 | 141.094
4.5 | 1.231 | 0.00867 | -0.135 | 141.913
5 | 1.288 | 0.00926 | -0.135 | 139.185
5.5 | 1.346 | 0.00982 | -0.135 | 137.036
6 | 1.403 | 0.0104 | -0.136 | 134.847
6.5 | 1.459 | 0.01107 | -0.136 | 131.82
7 | 1.514 | 0.01163 | -0.137 | 130.144
7.5 | 1.568 | 0.0122 | -0.137 | 128.48
8 | 1.619 | 0.01276 | -0.137 | 126.893
8.5 | 1.669 | 0.01333 | -0.138 | 125.218
9 | 1.717 | 0.01405 | -0.138 | 122.219
9.5 | 1.762 | 0.01555 | -0.138 | 113.317
10 | 1.807 | 0.01629 | -0.139 | 110.876
10.5 | 1.847 | 0.01702 | -0.139 | 108.517
11 | 1.885 | 0.01786 | -0.139 | 105.551
11.5 | 1.921 | 0.01874 | -0.14 | 102.476
12 | 1.953 | 0.01962 | -0.14 | 99.55
12.5 | 1.98 | 0.02051 | -0.14 | 96.505
13 | 2.003 | 0.02147 | -0.14 | 93.271
13.5 | 2.021 | 0.02255 | -0.141 | 89.646
14 | 2.036 | 0.02369 | -0.141 | 85.948
14.5 | 2.046 | 0.02496 | -0.141 | 81.967
15 | 2.05 | 0.02626 | -0.141 | 78.076
15.5 | 2.048 | 0.02759 | -0.141 | 74.24
16 | 2.042 | 0.02901 | -0.142 | 70.39
16.5 | 2.026 | 0.0309 | -0.142 | 65.55
17 | 2.004 | 0.03282 | -0.141 | 61.052
17.5 | 1.978 | 0.03478 | -0.141 | 56.854
18 | 1.947 | 0.03701 | -0.141 | 52.601
18.5 | 1.913 | 0.03932 | -0.141 | 48.641
19 | 1.875 | 0.04188 | -0.141 | 44.766
19.5 | 1.833 | 0.04468 | -0.141 | 41.03
20 | 1.79 | 0.04737 | -0.141 | 37.798

## 138. Re 18M Mach 0.00 (2)
BIGFOIL.COM POLAR EXPORT
NACA63-720 a=0.8
NACA63-720 a=0.8 |  |  |  | Cl Max: | 1.8602 | at alpha= | 20 | deg
XFOIL ncrit=9 |  |  |  | L/D Max: | 198.92 | at alpha= | 4 | deg
Re: | 18000000 |  |  | Cd Min: | 0.07706 | at alpha= | 20 | deg
Mach: | 0 |  |  | Cl=0 at alpha= | -5.4357 | deg
|  |  |  | @ Cl=0.1, Cd= | 0.0055379
|  |  |  | @ Cl=0.4, Cd= | 0.0048945
|  |  |  | @ Cl=0.6, Cd= | 0.0044907
alpha (deg) | Cl | Cd | Cm | Cl/Cd
-20 | -1.1937 | 0.03868 | -0.1237 | -30.8609
-19.5 | -1.1684 | 0.0362 | -0.1247 | -32.2762
-19 | -1.1741 | 0.03146 | -0.1253 | -37.3204
-18.5 | -1.1622 | 0.02841 | -0.1254 | -40.9081
-18 | -1.1378 | 0.02638 | -0.1253 | -43.1312
-17.5 | -1.1409 | 0.02291 | -0.1239 | -49.7992
-17 | -1.1238 | 0.02082 | -0.1228 | -53.9769
-16.5 | -1.1099 | 0.01864 | -0.1212 | -59.544
-16 | -1.0907 | 0.01685 | -0.1195 | -64.73
-15.5 | -1.0737 | 0.01512 | -0.1172 | -71.0119
-15 | -1.0703 | 0.01323 | -0.1135 | -80.8995
-14.5 | -1.0291 | 0.01243 | -0.1129 | -82.7916
-14 | -0.9823 | 0.01177 | -0.1128 | -83.4579
-13.5 | -0.9324 | 0.01118 | -0.1129 | -83.3989
-13 | -0.8805 | 0.01066 | -0.1132 | -82.5985
-12.5 | -0.827 | 0.01014 | -0.1137 | -81.5582
-12 | -0.7725 | 0.00966 | -0.1142 | -79.9689
-11.5 | -0.7167 | 0.00921 | -0.1149 | -77.8176
-11 | -0.6603 | 0.00879 | -0.1157 | -75.1195
-10.5 | -0.6059 | 0.00799 | -0.1164 | -75.8323
-10 | -0.5477 | 0.00764 | -0.1173 | -71.6885
-9.5 | -0.489 | 0.00734 | -0.1183 | -66.6213
-9 | -0.4296 | 0.00707 | -0.1193 | -60.7638
-8.5 | -0.3699 | 0.00688 | -0.1204 | -53.7645
-8 | -0.3099 | 0.00665 | -0.1215 | -46.6015
-7.5 | -0.2498 | 0.0065 | -0.1226 | -38.4308
-7 | -0.1893 | 0.00631 | -0.1237 | -30
-6.5 | -0.1289 | 0.0062 | -0.1249 | -20.7903
-6 | -0.0682 | 0.00604 | -0.126 | -11.2914
-5.5 | -0.0078 | 0.00591 | -0.1272 | -1.3198
-5 | 0.0529 | 0.00567 | -0.1284 | 9.3298
-4.5 | 0.1135 | 0.0055 | -0.1297 | 20.6364
-4 | 0.1743 | 0.00537 | -0.1309 | 32.4581
-3.5 | 0.2352 | 0.00524 | -0.1321 | 44.8855
-3 | 0.2958 | 0.00514 | -0.1333 | 57.5486
-2.5 | 0.3569 | 0.00498 | -0.1346 | 71.6667
-2 | 0.4174 | 0.00486 | -0.1358 | 85.8848
-1.5 | 0.4781 | 0.00456 | -0.1372 | 104.8465
-1 | 0.5388 | 0.00451 | -0.1385 | 119.4678
-0.5 | 0.5991 | 0.00449 | -0.1396 | 133.4298
0 | 0.6591 | 0.00454 | -0.1407 | 145.1762
0.5 | 0.7194 | 0.00456 | -0.1418 | 157.7632
1 | 0.7788 | 0.00464 | -0.1428 | 167.8448
1.5 | 0.8388 | 0.00468 | -0.1438 | 179.2308
2 | 0.8975 | 0.00482 | -0.1447 | 186.2033
2.5 | 0.9557 | 0.00495 | -0.1455 | 193.0707
3 | 1.013 | 0.00514 | -0.1461 | 197.0817
3.5 | 1.0686 | 0.00539 | -0.1464 | 198.256
4 | 1.1239 | 0.00565 | -0.1467 | 198.9204
4.5 | 1.1768 | 0.00598 | -0.1466 | 196.7893
5 | 1.2279 | 0.00637 | -0.1461 | 192.763
5.5 | 1.2772 | 0.00677 | -0.1454 | 188.6558
6 | 1.3213 | 0.00731 | -0.1437 | 180.7524
6.5 | 1.3514 | 0.00815 | -0.1394 | 165.816
7 | 1.3633 | 0.00891 | -0.1316 | 153.0079
7.5 | 1.3871 | 0.00974 | -0.1264 | 142.4127
8 | 1.4172 | 0.0105 | -0.1227 | 134.9714
9 | 1.4743 | 0.01235 | -0.1152 | 119.3765
9.5 | 1.5045 | 0.01331 | -0.112 | 113.0353
10 | 1.5296 | 0.01456 | -0.1083 | 105.0549
10.5 | 1.5555 | 0.01586 | -0.1049 | 98.0769
11 | 1.5757 | 0.01752 | -0.101 | 89.9372
11.5 | 1.5948 | 0.01936 | -0.0973 | 82.376
12 | 1.6151 | 0.02134 | -0.094 | 75.6842
12.5 | 1.6371 | 0.02335 | -0.0912 | 70.1113
13 | 1.66 | 0.02544 | -0.0888 | 65.2516
13.5 | 1.6798 | 0.02787 | -0.0864 | 60.2727
14 | 1.7036 | 0.0301 | -0.0845 | 56.598
14.5 | 1.7221 | 0.03285 | -0.0824 | 52.4231
15 | 1.7427 | 0.03554 | -0.0808 | 49.0349
15.5 | 1.7586 | 0.03874 | -0.079 | 45.3949
16 | 1.776 | 0.04194 | -0.0777 | 42.3462
16.5 | 1.7915 | 0.04541 | -0.0764 | 39.4517
17 | 1.8034 | 0.04936 | -0.0753 | 36.5357
17.5 | 1.8171 | 0.05324 | -0.0745 | 34.1304
18 | 1.8288 | 0.05743 | -0.0739 | 31.844
18.5 | 1.8371 | 0.06213 | -0.0734 | 29.5686
19 | 1.8464 | 0.0668 | -0.0732 | 27.6407
19.5 | 1.8548 | 0.0717 | -0.0732 | 25.8689
20 | 1.8602 | 0.07706 | -0.0735 | 24.1396

## 139. Re 18M Mach 0.10 (1)
BIGFOIL.COM POLAR EXPORT
NACA63-720 a=0.8
NACA63-720 a=0.8 |  |  |  | Cl Max: | 2.042 | at alpha= | 15 | deg
JavaFoil+Calcfoil stall+Eppler ext transition |  |  |  | L/D Max: | 154.274 | at alpha= | 2.5 | deg
Re: | 18000000 |  |  | Cd Min: | 0.00554 | at alpha= | -2.5 | deg
Mach: | 0.1 |  |  | Cl=0 at alpha= | -5.5 | deg
|  |  |  | @ Cl=0.1, Cd= | 0.006469
|  |  |  | @ Cl=0.4, Cd= | 0.0056787
|  |  |  | @ Cl=0.6, Cd= | 0.006053
alpha (deg) | Cl | Cd | Cm | Cl/Cd
-20 | -0.823 | 0.08881 | -0.08 | -9.265
-19.5 | -0.842 | 0.07721 | -0.082 | -10.911
-19 | -0.858 | 0.06836 | -0.085 | -12.551
-18.5 | -0.87 | 0.06127 | -0.086 | -14.201
-18 | -0.88 | 0.05456 | -0.088 | -16.127
-17.5 | -0.884 | 0.05063 | -0.089 | -17.457
-17 | -0.887 | 0.04499 | -0.091 | -19.724
-16.5 | -0.887 | 0.03977 | -0.093 | -22.315
-16 | -0.883 | 0.03549 | -0.094 | -24.883
-15.5 | -0.876 | 0.03098 | -0.096 | -28.286
-15 | -0.863 | 0.02787 | -0.098 | -30.979
-14.5 | -0.845 | 0.02556 | -0.099 | -33.074
-14 | -0.824 | 0.0231 | -0.1 | -35.675
-13.5 | -0.8 | 0.02048 | -0.102 | -39.061
-13 | -0.77 | 0.01881 | -0.103 | -40.932
-12.5 | -0.736 | 0.01726 | -0.104 | -42.657
-12 | -0.699 | 0.01587 | -0.105 | -44.055
-11.5 | -0.659 | 0.01442 | -0.107 | -45.672
-11 | -0.615 | 0.01323 | -0.108 | -46.492
-10.5 | -0.568 | 0.01235 | -0.109 | -46.012
-10 | -0.519 | 0.00978 | -0.11 | -53.069
-9.5 | -0.467 | 0.00971 | -0.111 | -48.111
-9 | -0.414 | 0.00904 | -0.112 | -45.726
-8.5 | -0.371 | 0.00746 | -0.118 | -49.8
-8 | -0.311 | 0.00726 | -0.119 | -42.789
-7.5 | -0.25 | 0.00711 | -0.12 | -35.09
-7 | -0.188 | 0.00698 | -0.121 | -26.895
-6.5 | -0.126 | 0.00687 | -0.121 | -18.283
-6 | -0.063 | 0.00674 | -0.122 | -9.339
-5.5 | 0 | 0.0067 | -0.123 | -0.004
-5 | 0.063 | 0.00661 | -0.124 | 9.552
-4.5 | 0.126 | 0.00637 | -0.124 | 19.847
-4 | 0.19 | 0.00629 | -0.125 | 30.179
-3.5 | 0.254 | 0.00623 | -0.126 | 40.751
-3 | 0.317 | 0.00619 | -0.127 | 51.308
-2.5 | 0.381 | 0.00554 | -0.127 | 68.792
-2 | 0.444 | 0.006 | -0.128 | 74.058
-1.5 | 0.508 | 0.00556 | -0.129 | 91.366
-1 | 0.571 | 0.00603 | -0.13 | 94.647
-0.5 | 0.634 | 0.00608 | -0.13 | 104.399
0 | 0.697 | 0.00614 | -0.131 | 113.55
0.5 | 0.761 | 0.00623 | -0.132 | 122.179
1 | 0.824 | 0.0064 | -0.132 | 128.691
1.5 | 0.887 | 0.00663 | -0.133 | 133.649
2 | 0.95 | 0.00706 | -0.134 | 134.488
2.5 | 1.007 | 0.00653 | -0.134 | 154.274
3 | 1.067 | 0.00766 | -0.134 | 139.33
3.5 | 1.118 | 0.008 | -0.134 | 139.746
4 | 1.177 | 0.00836 | -0.135 | 140.742
4.5 | 1.236 | 0.00873 | -0.135 | 141.598
5 | 1.294 | 0.00933 | -0.136 | 138.784
5.5 | 1.352 | 0.00992 | -0.136 | 136.253
6 | 1.409 | 0.0105 | -0.136 | 134.241
6.5 | 1.465 | 0.01118 | -0.137 | 131.027
7 | 1.521 | 0.01178 | -0.137 | 129.034
7.5 | 1.575 | 0.01235 | -0.138 | 127.505
8 | 1.626 | 0.01292 | -0.138 | 125.878
8.5 | 1.676 | 0.0135 | -0.138 | 124.172
9 | 1.723 | 0.01506 | -0.139 | 114.407
9.5 | 1.769 | 0.01579 | -0.139 | 112.039
10 | 1.813 | 0.01652 | -0.139 | 109.732
10.5 | 1.853 | 0.01728 | -0.14 | 107.275
11 | 1.891 | 0.01815 | -0.14 | 104.212
11.5 | 1.925 | 0.01902 | -0.14 | 101.224
12 | 1.957 | 0.01996 | -0.141 | 98.015
12.5 | 1.982 | 0.02088 | -0.141 | 94.934
13 | 2.004 | 0.02182 | -0.141 | 91.805
13.5 | 2.021 | 0.02305 | -0.141 | 87.677
14 | 2.033 | 0.02427 | -0.142 | 83.762
14.5 | 2.041 | 0.02545 | -0.142 | 80.182
15 | 2.042 | 0.02687 | -0.142 | 76.002
15.5 | 2.037 | 0.02822 | -0.142 | 72.203
16 | 2.027 | 0.0298 | -0.142 | 67.999
16.5 | 2.006 | 0.03174 | -0.142 | 63.2
17 | 1.979 | 0.0339 | -0.142 | 58.401
17.5 | 1.949 | 0.03576 | -0.142 | 54.482
18 | 1.913 | 0.03817 | -0.142 | 50.106
18.5 | 1.872 | 0.04105 | -0.142 | 45.603
19 | 1.829 | 0.04337 | -0.142 | 42.179
19.5 | 1.783 | 0.04638 | -0.141 | 38.434
20 | 1.734 | 0.04924 | -0.141 | 35.212

## 140. Re 18M Mach 0.10 (2)
BIGFOIL.COM POLAR EXPORT
NACA63-720 a=0.8
NACA63-720 a=0.8 |  |  |  | Cl Max: | 1.8552 | at alpha= | 20 | deg
XFOIL ncrit=9 |  |  |  | L/D Max: | 199.489 | at alpha= | 4 | deg
Re: | 18000000 |  |  | Cd Min: | 0.08024 | at alpha= | 20 | deg
Mach: | 0.1 |  |  | Cl=0 at alpha= | -5.4337 | deg
|  |  |  | @ Cl=0.1, Cd= | 0.005549
|  |  |  | @ Cl=0.4, Cd= | 0.0049094
|  |  |  | @ Cl=0.6, Cd= | 0.0044915
alpha (deg) | Cl | Cd | Cm | Cl/Cd
-20 | -1.175 | 0.0418 | -0.1253 | -28.11
-19.5 | -1.1532 | 0.03885 | -0.1264 | -29.6834
-19 | -1.1579 | 0.03394 | -0.1274 | -34.1161
-18.5 | -1.1473 | 0.03058 | -0.1277 | -37.518
-18 | -1.1261 | 0.02813 | -0.1278 | -40.032
-17.5 | -1.1293 | 0.02446 | -0.1267 | -46.1693
-17 | -1.1124 | 0.02225 | -0.1256 | -49.9955
-16.5 | -1.1023 | 0.01975 | -0.124 | -55.8127
-16 | -1.0844 | 0.01779 | -0.1223 | -60.9556
-15.5 | -1.0659 | 0.01598 | -0.1203 | -66.7021
-15 | -1.0619 | 0.01412 | -0.1161 | -75.2054
-14.5 | -1.0341 | 0.01275 | -0.115 | -81.1059
-12.5 | -0.8338 | 0.01029 | -0.115 | -81.0301
-12 | -0.7789 | 0.0098 | -0.1155 | -79.4796
-11.5 | -0.7228 | 0.00933 | -0.1161 | -77.4705
-11 | -0.6659 | 0.0089 | -0.1168 | -74.8202
-10.5 | -0.6108 | 0.00814 | -0.1174 | -75.0369
-10 | -0.5526 | 0.0077 | -0.1183 | -71.7662
-9.5 | -0.4933 | 0.0074 | -0.1192 | -66.6622
-9 | -0.4334 | 0.00712 | -0.1202 | -60.8708
-8.5 | -0.3733 | 0.00691 | -0.1212 | -54.0232
-8 | -0.3127 | 0.00668 | -0.1223 | -46.8114
-7.5 | -0.2521 | 0.00653 | -0.1234 | -38.6064
-7 | -0.1911 | 0.00634 | -0.1245 | -30.142
-6.5 | -0.1303 | 0.00622 | -0.1256 | -20.9486
-6 | -0.0691 | 0.00605 | -0.1268 | -11.4215
-5.5 | -0.0081 | 0.00593 | -0.1279 | -1.3659
-5 | 0.053 | 0.00568 | -0.1292 | 9.331
-4.5 | 0.114 | 0.00551 | -0.1304 | 20.6897
-4 | 0.1753 | 0.00538 | -0.1316 | 32.5836
-3.5 | 0.2366 | 0.00525 | -0.1328 | 45.0667
-3 | 0.2976 | 0.00516 | -0.134 | 57.6744
-2.5 | 0.3591 | 0.00499 | -0.1353 | 71.9639
-2 | 0.42 | 0.00487 | -0.1366 | 86.2423
-1.5 | 0.4812 | 0.00457 | -0.138 | 105.2954
-1 | 0.5423 | 0.00452 | -0.1392 | 119.9779
-0.5 | 0.603 | 0.00449 | -0.1404 | 134.2984
0 | 0.6634 | 0.00455 | -0.1414 | 145.8022
0.5 | 0.724 | 0.00457 | -0.1426 | 158.4245
1 | 0.7838 | 0.00465 | -0.1435 | 168.5591
1.5 | 0.8443 | 0.00469 | -0.1446 | 180.0213
2 | 0.9034 | 0.00483 | -0.1454 | 187.0393
2.5 | 0.9621 | 0.00496 | -0.1462 | 193.9718
3 | 1.0199 | 0.00514 | -0.1469 | 198.4241
3.5 | 1.0757 | 0.0054 | -0.1472 | 199.2037
4 | 1.1311 | 0.00567 | -0.1474 | 199.4885
4.5 | 1.1848 | 0.00598 | -0.1473 | 198.1271
5 | 1.2355 | 0.00639 | -0.1467 | 193.349
5.5 | 1.2848 | 0.00679 | -0.1458 | 189.2194
6 | 1.3294 | 0.0073 | -0.1441 | 182.1096
6.5 | 1.3554 | 0.00811 | -0.1389 | 167.127
7 | 1.3663 | 0.009 | -0.1309 | 151.8111
7.5 | 1.3901 | 0.00987 | -0.1258 | 140.8409
8 | 1.4202 | 0.01067 | -0.122 | 133.1022
8.5 | 1.4514 | 0.0115 | -0.1185 | 126.2087
9 | 1.478 | 0.01258 | -0.1145 | 117.4881
9.5 | 1.5072 | 0.01361 | -0.1111 | 110.7421
10 | 1.5309 | 0.01497 | -0.1072 | 102.2645
10.5 | 1.5557 | 0.01636 | -0.1036 | 95.0917
11 | 1.5753 | 0.01813 | -0.0997 | 86.8891
11.5 | 1.5954 | 0.02004 | -0.0961 | 79.6108
12 | 1.6153 | 0.02214 | -0.0928 | 72.9584
12.5 | 1.6373 | 0.02424 | -0.0901 | 67.5454
13 | 1.6595 | 0.02648 | -0.0876 | 62.6699
13.5 | 1.6792 | 0.02901 | -0.0852 | 57.8835
14 | 1.7015 | 0.03147 | -0.0832 | 54.0674
14.5 | 1.7196 | 0.03437 | -0.0812 | 50.032
15 | 1.7393 | 0.03725 | -0.0796 | 46.6926
15.5 | 1.7546 | 0.04064 | -0.0779 | 43.1742
16 | 1.7719 | 0.04397 | -0.0766 | 40.2979
16.5 | 1.7871 | 0.0476 | -0.0754 | 37.5441
17 | 1.7986 | 0.05173 | -0.0743 | 34.769
17.5 | 1.8125 | 0.0557 | -0.0736 | 32.5404
18 | 1.8248 | 0.05997 | -0.073 | 30.4285
18.5 | 1.835 | 0.06457 | -0.0726 | 28.4188
19 | 1.8451 | 0.06926 | -0.0725 | 26.6402
19.5 | 1.8514 | 0.07455 | -0.0726 | 24.8343
20 | 1.8552 | 0.08024 | -0.073 | 23.1206

## 141. Re 18M Mach 0.25 (1)
BIGFOIL.COM POLAR EXPORT
NACA63-720 a=0.8
NACA63-720 a=0.8 |  |  |  | Cl Max: | 2.002 | at alpha= | 13.5 | deg
JavaFoil+Calcfoil stall+Eppler ext transition |  |  |  | L/D Max: | 150.764 | at alpha= | 2 | deg
Re: | 18000000 |  |  | Cd Min: | 0.00565 | at alpha= | -1.5 | deg
Mach: | 0.25 |  |  | Cl=0 at alpha= | -5.5 | deg
|  |  |  | @ Cl=0.1, Cd= | 0.0065946
|  |  |  | @ Cl=0.4, Cd= | 0.0062536
|  |  |  | @ Cl=0.6, Cd= | 0.005824
alpha (deg) | Cl | Cd | Cm | Cl/Cd
-19.5 | -0.507 | 0.13206 | -0.069 | -3.838
-19 | -0.552 | 0.12105 | -0.072 | -4.561
-18.5 | -0.595 | 0.10876 | -0.075 | -5.47
-18 | -0.637 | 0.09309 | -0.08 | -6.847
-17.5 | -0.679 | 0.07669 | -0.085 | -8.851
-17 | -0.711 | 0.06717 | -0.087 | -10.582
-16.5 | -0.743 | 0.05376 | -0.091 | -13.823
-16 | -0.765 | 0.04602 | -0.094 | -16.623
-15.5 | -0.78 | 0.03993 | -0.096 | -19.523
-15 | -0.785 | 0.03611 | -0.098 | -21.747
-14.5 | -0.788 | 0.03077 | -0.1 | -25.608
-14 | -0.781 | 0.02761 | -0.101 | -28.29
-13.5 | -0.769 | 0.02452 | -0.103 | -31.349
-13 | -0.749 | 0.0221 | -0.104 | -33.9
-12.5 | -0.725 | 0.01976 | -0.106 | -36.664
-12 | -0.694 | 0.01786 | -0.107 | -38.863
-11.5 | -0.659 | 0.01597 | -0.109 | -41.256
-11 | -0.618 | 0.01459 | -0.11 | -42.395
-10.5 | -0.574 | 0.01351 | -0.111 | -42.464
-10 | -0.526 | 0.01232 | -0.112 | -42.687
-9.5 | -0.475 | 0.00979 | -0.114 | -48.485
-9 | -0.421 | 0.00975 | -0.115 | -43.207
-8.5 | -0.365 | 0.00973 | -0.116 | -37.469
-8 | -0.319 | 0.00752 | -0.122 | -42.341
-7.5 | -0.256 | 0.00727 | -0.123 | -35.199
-7 | -0.193 | 0.00708 | -0.124 | -27.206
-6.5 | -0.129 | 0.00698 | -0.125 | -18.471
-6 | -0.065 | 0.00689 | -0.126 | -9.372
-5.5 | 0 | 0.0068 | -0.126 | -0.004
-5 | 0.065 | 0.00674 | -0.127 | 9.623
-4.5 | 0.13 | 0.00647 | -0.128 | 20.061
-4 | 0.195 | 0.00638 | -0.129 | 30.567
-3.5 | 0.261 | 0.00636 | -0.129 | 41.041
-3 | 0.326 | 0.00632 | -0.13 | 51.574
-2.5 | 0.391 | 0.00627 | -0.131 | 62.387
-2 | 0.457 | 0.00615 | -0.132 | 74.288
-1.5 | 0.522 | 0.00565 | -0.132 | 92.358
-1 | 0.587 | 0.00572 | -0.133 | 102.614
-0.5 | 0.652 | 0.00624 | -0.134 | 104.5
0 | 0.717 | 0.00626 | -0.135 | 114.523
0.5 | 0.782 | 0.00632 | -0.135 | 123.757
1 | 0.846 | 0.00659 | -0.136 | 128.504
1.5 | 0.911 | 0.00656 | -0.137 | 138.876
2 | 0.97 | 0.00643 | -0.137 | 150.764
2.5 | 1.032 | 0.00761 | -0.137 | 135.606
3 | 1.094 | 0.00794 | -0.137 | 137.76
3.5 | 1.146 | 0.00831 | -0.138 | 137.838
4 | 1.206 | 0.00871 | -0.138 | 138.497
4.5 | 1.267 | 0.00909 | -0.139 | 139.292
5 | 1.326 | 0.00977 | -0.139 | 135.71
5.5 | 1.385 | 0.01042 | -0.14 | 132.973
6 | 1.443 | 0.01108 | -0.14 | 130.323
6.5 | 1.5 | 0.01186 | -0.14 | 126.507
7 | 1.557 | 0.01246 | -0.141 | 124.895
7.5 | 1.611 | 0.01312 | -0.141 | 122.843
8 | 1.663 | 0.01376 | -0.141 | 120.916
8.5 | 1.713 | 0.01443 | -0.142 | 118.67
9 | 1.759 | 0.01617 | -0.142 | 108.778
9.5 | 1.804 | 0.01698 | -0.142 | 106.196
10 | 1.846 | 0.01786 | -0.143 | 103.388
10.5 | 1.883 | 0.01875 | -0.143 | 100.471
11 | 1.917 | 0.01974 | -0.143 | 97.094
11.5 | 1.946 | 0.02084 | -0.144 | 93.418
12 | 1.971 | 0.02191 | -0.144 | 89.973
12.5 | 1.988 | 0.02302 | -0.144 | 86.373
13 | 1.999 | 0.02431 | -0.145 | 82.204
13.5 | 2.002 | 0.02574 | -0.145 | 77.762
14 | 1.999 | 0.02734 | -0.145 | 73.097
14.5 | 1.988 | 0.02887 | -0.145 | 68.861
15 | 1.966 | 0.03077 | -0.145 | 63.91
15.5 | 1.933 | 0.03297 | -0.145 | 58.631
16 | 1.892 | 0.03541 | -0.145 | 53.45
16.5 | 1.839 | 0.03786 | -0.145 | 48.568
17 | 1.774 | 0.04065 | -0.145 | 43.634
17.5 | 1.701 | 0.04389 | -0.144 | 38.751
18 | 1.62 | 0.04712 | -0.144 | 34.373
18.5 | 1.531 | 0.05134 | -0.144 | 29.828

## 142. Re 18M Mach 0.25 (2)
BIGFOIL.COM POLAR EXPORT
NACA63-720 a=0.8
NACA63-720 a=0.8 |  |  |  | Cl Max: | 1.8264 | at alpha= | 20 | deg
XFOIL ncrit=9 |  |  |  | L/D Max: | 206.611 | at alpha= | 3.5 | deg
Re: | 18000000 |  |  | Cd Min: | 0.09815 | at alpha= | 20 | deg
Mach: | 0.25 |  |  | Cl=0 at alpha= | -5.419 | deg
|  |  |  | @ Cl=0.1, Cd= | 0.0056815
|  |  |  | @ Cl=0.4, Cd= | 0.0049955
|  |  |  | @ Cl=0.6, Cd= | 0.0045555
alpha (deg) | Cl | Cd | Cm | Cl/Cd
-20 | -1.0626 | 0.06131 | -0.1285 | -17.3316
-19.5 | -1.0582 | 0.05561 | -0.1315 | -19.029
-19 | -1.0749 | 0.04832 | -0.135 | -22.2454
-18.5 | -1.0762 | 0.04291 | -0.137 | -25.0804
-18 | -1.0623 | 0.039 | -0.138 | -27.2385
-17.5 | -1.0688 | 0.03388 | -0.1387 | -31.5466
-17 | -1.0579 | 0.0304 | -0.1386 | -34.7993
-16.5 | -1.0523 | 0.02684 | -0.1379 | -39.2064
-16 | -1.0461 | 0.02364 | -0.1365 | -44.2513
-15.5 | -1.0292 | 0.02121 | -0.135 | -48.5243
-15 | -1.0125 | 0.01889 | -0.133 | -53.5998
-14.5 | -0.9946 | 0.01682 | -0.1307 | -59.132
-14 | -0.9796 | 0.01484 | -0.1275 | -66.0108
-13.5 | -0.9692 | 0.01286 | -0.1243 | -75.3655
-13 | -0.9226 | 0.01194 | -0.1235 | -77.2697
-12.5 | -0.87 | 0.01121 | -0.123 | -77.6093
-12 | -0.8142 | 0.01059 | -0.1228 | -76.8839
-11.5 | -0.7565 | 0.01003 | -0.1228 | -75.4237
-11 | -0.6975 | 0.00948 | -0.123 | -73.5759
-10.5 | -0.6374 | 0.00901 | -0.1233 | -70.7436
-10 | -0.5791 | 0.00821 | -0.1237 | -70.5359
-9.5 | -0.5178 | 0.00774 | -0.1243 | -66.8992
-9 | -0.4551 | 0.00738 | -0.1251 | -61.6667
-8.5 | -0.3921 | 0.00711 | -0.1259 | -55.1477
-8 | -0.3285 | 0.00688 | -0.1268 | -47.7471
-7.5 | -0.2651 | 0.00667 | -0.1277 | -39.7451
-7 | -0.2013 | 0.00648 | -0.1287 | -31.0648
-6.5 | -0.1377 | 0.00633 | -0.1298 | -21.7536
-6 | -0.0738 | 0.00616 | -0.1309 | -11.9805
-5.5 | -0.0103 | 0.00602 | -0.132 | -1.711
-4.5 | 0.1168 | 0.00563 | -0.1343 | 20.746
-4 | 0.1806 | 0.00545 | -0.1356 | 33.1376
-3.5 | 0.2441 | 0.00533 | -0.1368 | 45.7974
-3 | 0.3077 | 0.00522 | -0.1381 | 58.9464
-2.5 | 0.3713 | 0.00505 | -0.1394 | 73.5248
-2 | 0.4345 | 0.00493 | -0.1406 | 88.1339
-1.5 | 0.4981 | 0.00461 | -0.1421 | 108.0477
-1 | 0.5612 | 0.00458 | -0.1433 | 122.5328
-0.5 | 0.6245 | 0.00454 | -0.1446 | 137.5551
0 | 0.6871 | 0.00459 | -0.1457 | 149.695
0.5 | 0.75 | 0.00462 | -0.1468 | 162.3377
1 | 0.8119 | 0.00471 | -0.1477 | 172.3779
1.5 | 0.8745 | 0.00476 | -0.1488 | 183.7185
2 | 0.9358 | 0.0049 | -0.1496 | 190.9796
2.5 | 0.9975 | 0.00499 | -0.1505 | 199.8998
3 | 1.0573 | 0.00518 | -0.151 | 204.112
3.5 | 1.1157 | 0.0054 | -0.1513 | 206.6111
4 | 1.1714 | 0.00574 | -0.151 | 204.0767
4.5 | 1.2261 | 0.00606 | -0.1506 | 202.3267
5 | 1.277 | 0.00649 | -0.1494 | 196.7643
5.5 | 1.3248 | 0.00694 | -0.1477 | 190.8934
6 | 1.3659 | 0.00744 | -0.1447 | 183.5887
6.5 | 1.3758 | 0.00828 | -0.1359 | 166.1594
7 | 1.3953 | 0.0093 | -0.1295 | 150.0323
7.5 | 1.4122 | 0.01057 | -0.1231 | 133.6045
8 | 1.4342 | 0.01184 | -0.1179 | 121.1318
8.5 | 1.4662 | 0.01286 | -0.1143 | 114.0124
9 | 1.4929 | 0.01416 | -0.1102 | 105.4308
9.5 | 1.5212 | 0.01551 | -0.1064 | 98.0787
10 | 1.5469 | 0.01707 | -0.1027 | 90.621
10.5 | 1.565 | 0.01918 | -0.0983 | 81.5954
11.5 | 1.6009 | 0.02402 | -0.0907 | 66.6486
12 | 1.6147 | 0.02704 | -0.0871 | 59.7152
12.5 | 1.6347 | 0.02981 | -0.0844 | 54.8373
13 | 1.6553 | 0.03269 | -0.082 | 50.6363
13.5 | 1.6731 | 0.03593 | -0.0797 | 46.5655
14 | 1.6943 | 0.03903 | -0.0779 | 43.4102
14.5 | 1.7103 | 0.04271 | -0.076 | 40.0445
15 | 1.7289 | 0.04628 | -0.0745 | 37.3574
15.5 | 1.742 | 0.0505 | -0.0731 | 34.495
16 | 1.7573 | 0.05466 | -0.072 | 32.1497
16.5 | 1.7696 | 0.05924 | -0.0711 | 29.8717
17 | 1.7805 | 0.06414 | -0.0705 | 27.7596
17.5 | 1.7906 | 0.06921 | -0.0701 | 25.872
18 | 1.7981 | 0.07474 | -0.07 | 24.0581
18.5 | 1.8075 | 0.08018 | -0.0701 | 22.543
19 | 1.813 | 0.08616 | -0.0706 | 21.0422
19.5 | 1.8207 | 0.09199 | -0.0712 | 19.7924
20 | 1.8264 | 0.09815 | -0.0722 | 18.6083

## 143. Re 18M Mach 0.50 (1)
BIGFOIL.COM POLAR EXPORT
NACA63-720 a=0.8
NACA63-720 a=0.8 |  |  |  | Cl Max: | 1.905 | at alpha= | 10 | deg
JavaFoil+Calcfoil stall+Eppler ext transition |  |  |  | L/D Max: | 131.462 | at alpha= | 2 | deg
Re: | 18000000 |  |  | Cd Min: | 0.00586 | at alpha= | -0.5 | deg
Mach: | 0.5 |  |  | Cl=0 at alpha= | -5.5 | deg
|  |  |  | @ Cl=0.1, Cd= | 0.0072201
|  |  |  | @ Cl=0.4, Cd= | 0.0067904
|  |  |  | @ Cl=0.6, Cd= | 0.0066029
alpha (deg) | Cl | Cd | Cm | Cl/Cd
-20 | -0.848 | 0.19261 | -0.069 | -4.401
-19.5 | -0.82 | 0.17731 | -0.071 | -4.627
-19 | -0.79 | 0.17232 | -0.07 | -4.586
-18.5 | -0.76 | 0.1675 | -0.07 | -4.54
-18 | -0.73 | 0.16158 | -0.069 | -4.521
-17.5 | -0.704 | 0.13959 | -0.072 | -5.045
-17 | -0.675 | 0.13292 | -0.072 | -5.076
-16.5 | -0.644 | 0.12715 | -0.071 | -5.065
-16 | -0.613 | 0.12578 | -0.068 | -4.876
-15.5 | -0.585 | 0.11726 | -0.07 | -4.988
-15 | -0.561 | 0.10043 | -0.077 | -5.584
-14.5 | -0.544 | 0.0781 | -0.09 | -6.963
-14 | -0.526 | 0.06173 | -0.098 | -8.519
-13.5 | -0.521 | 0.03508 | -0.111 | -14.86
-13 | -0.44 | 0.08558 | -0.074 | -5.147
-12.5 | -0.428 | 0.05983 | -0.096 | -7.149
-12 | -0.379 | 0.08775 | -0.066 | -4.316
-11.5 | -0.351 | 0.07836 | -0.071 | -4.478
-11 | -0.354 | 0.03427 | -0.112 | -10.32
-10.5 | -0.482 | 0.024 | -0.118 | -20.081
-10 | -0.509 | 0.01943 | -0.122 | -26.182
-9.5 | -0.485 | 0.01685 | -0.124 | -28.791
-9 | -0.443 | 0.01487 | -0.125 | -29.812
-8.5 | -0.39 | 0.01317 | -0.127 | -29.602
-8 | -0.33 | 0.01199 | -0.128 | -27.533
-7.5 | -0.268 | 0.00965 | -0.13 | -27.815
-7 | -0.204 | 0.00971 | -0.132 | -20.966
-6.5 | -0.137 | 0.0092 | -0.133 | -14.873
-6 | -0.072 | 0.00754 | -0.14 | -9.531
-5.5 | 0 | 0.00735 | -0.141 | -0.004
-5 | 0.072 | 0.00727 | -0.142 | 9.949
-4.5 | 0.145 | 0.00714 | -0.143 | 20.286
-4 | 0.218 | 0.00688 | -0.144 | 31.642
-3.5 | 0.292 | 0.00676 | -0.145 | 43.159
-3 | 0.365 | 0.0068 | -0.146 | 53.603
-2.5 | 0.438 | 0.00678 | -0.146 | 64.532
-2 | 0.51 | 0.00666 | -0.147 | 76.637
-1.5 | 0.583 | 0.00671 | -0.148 | 86.888
-1 | 0.656 | 0.00625 | -0.148 | 104.945
-0.5 | 0.729 | 0.00586 | -0.149 | 124.273
0 | 0.794 | 0.00702 | -0.149 | 113.14
0.5 | 0.865 | 0.00682 | -0.15 | 126.827
1 | 0.935 | 0.00739 | -0.15 | 126.543
1.5 | 1.006 | 0.00772 | -0.151 | 130.27
2 | 1.075 | 0.00818 | -0.151 | 131.462
2.5 | 1.144 | 0.00883 | -0.152 | 129.55
3 | 1.214 | 0.00932 | -0.152 | 130.211
3.5 | 1.266 | 0.00993 | -0.153 | 127.46
4 | 1.332 | 0.01051 | -0.153 | 126.714
4.5 | 1.398 | 0.01114 | -0.154 | 125.484
5 | 1.463 | 0.01214 | -0.154 | 120.467
5.5 | 1.526 | 0.01319 | -0.155 | 115.687
6 | 1.589 | 0.0143 | -0.155 | 111.146
6.5 | 1.649 | 0.01547 | -0.155 | 106.639
7 | 1.708 | 0.01654 | -0.156 | 103.274
7.5 | 1.762 | 0.0176 | -0.156 | 100.139
8 | 1.81 | 0.01868 | -0.157 | 96.867
8.5 | 1.848 | 0.02152 | -0.157 | 85.867
9 | 1.88 | 0.02307 | -0.157 | 81.485
9.5 | 1.9 | 0.02473 | -0.157 | 76.816
10 | 1.905 | 0.02684 | -0.158 | 70.98
10.5 | 1.874 | 0.02922 | -0.158 | 64.121
11 | 1.785 | 0.03195 | -0.158 | 55.857
11.5 | 1.481 | 0.03672 | -0.157 | 40.341
12 | 1.165 | 0.04034 | -0.157 | 28.887
12.5 | 1.195 | 0.04171 | -0.157 | 28.652
13 | 1.221 | 0.04648 | -0.157 | 26.26
13.5 | 1.246 | 0.05094 | -0.156 | 24.457
14 | 1.27 | 0.05689 | -0.155 | 22.316
14.5 | 1.28 | 0.06924 | -0.152 | 18.488
15 | 1.267 | 0.09349 | -0.144 | 13.556

## 144. Re 18M Mach 0.50 (2)
BIGFOIL.COM POLAR EXPORT
NACA63-720 a=0.8
NACA63-720 a=0.8 |  |  |  | Cl Max: | 1.7598 | at alpha= | 19 | deg
XFOIL ncrit=9 |  |  |  | L/D Max: | 218.205 | at alpha= | 3.5 | deg
Re: | 18000000 |  |  | Cd Min: | 0.17149 | at alpha= | 20 | deg
Mach: | 0.5 |  |  | Cl=0 at alpha= | -99 | deg
|  |  |  | @ Cl=0.1, Cd= | 0.0049
|  |  |  | @ Cl=0.4, Cd= | 0.0049
|  |  |  | @ Cl=0.6, Cd= | 0.0049
alpha (deg) | Cl | Cd | Cm | Cl/Cd
0 | 0.791 | 0.0049 | -0.1635 | 161.4286
0.5 | 0.8636 | 0.00495 | -0.1646 | 174.4646
1 | 0.9343 | 0.00507 | -0.1652 | 184.2801
1.5 | 1.0061 | 0.00517 | -0.1659 | 194.6035
2 | 1.0743 | 0.00535 | -0.1659 | 200.8037
2.5 | 1.1444 | 0.00547 | -0.1661 | 209.2139
3 | 1.2096 | 0.0057 | -0.1654 | 212.2105
3.5 | 1.2765 | 0.00585 | -0.1647 | 218.2051
4 | 1.3203 | 0.00615 | -0.1598 | 214.6829
4.5 | 1.3619 | 0.00668 | -0.1546 | 203.8772
5 | 1.4049 | 0.00733 | -0.1499 | 191.6644
5.5 | 1.4384 | 0.00829 | -0.1438 | 173.5103
6 | 1.4758 | 0.0093 | -0.1385 | 158.6882
6.5 | 1.5008 | 0.01077 | -0.1317 | 139.35
7 | 1.5213 | 0.01256 | -0.1246 | 121.1226
7.5 | 1.5394 | 0.01467 | -0.1178 | 104.9352
8.5 | 1.5475 | 0.02117 | -0.1032 | 73.0987
9 | 1.5569 | 0.02475 | -0.0976 | 62.9051
9.5 | 1.5695 | 0.02846 | -0.0928 | 55.1476
10 | 1.5789 | 0.03266 | -0.0883 | 48.3435
10.5 | 1.5908 | 0.03697 | -0.0845 | 43.0295
11 | 1.609 | 0.04107 | -0.0813 | 39.177
11.5 | 1.6153 | 0.04632 | -0.0782 | 34.8726
12 | 1.6082 | 0.0528 | -0.0754 | 30.4583
12.5 | 1.6051 | 0.05943 | -0.0733 | 27.0082
13 | 1.6179 | 0.06503 | -0.0718 | 24.8793
13.5 | 1.6319 | 0.07072 | -0.0707 | 23.0755
14.5 | 1.6608 | 0.08267 | -0.0693 | 20.0895
15 | 1.6751 | 0.08895 | -0.0691 | 18.8319
15.5 | 1.6913 | 0.09523 | -0.0691 | 17.7602
16 | 1.7048 | 0.10187 | -0.0694 | 16.7351
16.5 | 1.7236 | 0.10817 | -0.0698 | 15.9342
17 | 1.7356 | 0.11529 | -0.0707 | 15.0542
17.5 | 1.748 | 0.12249 | -0.072 | 14.2706
18 | 1.7592 | 0.12996 | -0.0736 | 13.5365
19 | 1.7598 | 0.14777 | -0.0794 | 11.909
19.5 | 1.7391 | 0.15935 | -0.085 | 10.9137
20 | 1.7155 | 0.17149 | -0.0917 | 10.0035

## 145. Re 20M Mach 0.00 (1)
BIGFOIL.COM POLAR EXPORT
NACA63-720 a=0.8
NACA63-720 a=0.8 |  |  |  | Cl Max: | 2.051 | at alpha= | 15 | deg
JavaFoil+Calcfoil stall+Eppler ext transition |  |  |  | L/D Max: | 143.35 | at alpha= | 2.5 | deg
Re: | 20000000 |  |  | Cd Min: | 0.00549 | at alpha= | -3 | deg
Mach: | 0 |  |  | Cl=0 at alpha= | -5.5 | deg
|  |  |  | @ Cl=0.1, Cd= | 0.0063891
|  |  |  | @ Cl=0.4, Cd= | 0.0057133
|  |  |  | @ Cl=0.6, Cd= | 0.0060752
alpha (deg) | Cl | Cd | Cm | Cl/Cd
-20 | -0.87 | 0.07779 | -0.082 | -11.183
-19.5 | -0.883 | 0.06988 | -0.084 | -12.639
-19 | -0.894 | 0.0626 | -0.085 | -14.285
-18.5 | -0.903 | 0.0561 | -0.087 | -16.094
-18 | -0.909 | 0.05009 | -0.089 | -18.145
-17.5 | -0.909 | 0.04652 | -0.09 | -19.548
-17 | -0.91 | 0.04132 | -0.092 | -22.019
-16.5 | -0.906 | 0.03698 | -0.093 | -24.501
-16 | -0.9 | 0.03234 | -0.095 | -27.837
-15.5 | -0.889 | 0.02915 | -0.096 | -30.49
-15 | -0.872 | 0.02677 | -0.097 | -32.592
-14.5 | -0.853 | 0.0242 | -0.099 | -35.259
-14 | -0.831 | 0.02158 | -0.1 | -38.499
-13.5 | -0.804 | 0.0195 | -0.102 | -41.225
-13 | -0.773 | 0.01783 | -0.103 | -43.357
-12.5 | -0.738 | 0.01656 | -0.104 | -44.57
-12 | -0.7 | 0.01524 | -0.105 | -45.931
-11.5 | -0.659 | 0.0139 | -0.106 | -47.397
-11 | -0.615 | 0.01274 | -0.107 | -48.264
-10.5 | -0.568 | 0.01008 | -0.109 | -56.334
-10 | -0.518 | 0.0101 | -0.11 | -51.293
-9.5 | -0.466 | 0.00936 | -0.111 | -49.809
-9 | -0.429 | 0.00738 | -0.117 | -58.163
-8.5 | -0.37 | 0.00731 | -0.118 | -50.567
-8 | -0.309 | 0.00716 | -0.118 | -43.241
-7.5 | -0.248 | 0.00701 | -0.119 | -35.445
-7 | -0.187 | 0.00688 | -0.12 | -27.154
-6.5 | -0.125 | 0.00676 | -0.121 | -18.474
-6 | -0.063 | 0.00671 | -0.122 | -9.334
-5.5 | 0 | 0.00663 | -0.122 | -0.004
-5 | 0.063 | 0.00653 | -0.123 | 9.627
-4.5 | 0.126 | 0.00629 | -0.124 | 20.011
-4 | 0.189 | 0.00622 | -0.125 | 30.38
-3.5 | 0.253 | 0.00618 | -0.125 | 40.878
-3 | 0.316 | 0.00549 | -0.126 | 57.574
-2.5 | 0.379 | 0.00554 | -0.127 | 68.457
-2 | 0.442 | 0.00606 | -0.127 | 72.897
-1.5 | 0.505 | 0.00554 | -0.128 | 91.12
-1 | 0.568 | 0.00606 | -0.129 | 93.739
-0.5 | 0.631 | 0.00609 | -0.13 | 103.668
0 | 0.694 | 0.0061 | -0.13 | 113.693
0.5 | 0.757 | 0.00623 | -0.131 | 121.525
1 | 0.82 | 0.0064 | -0.132 | 128.081
1.5 | 0.882 | 0.00677 | -0.132 | 130.407
2 | 0.945 | 0.00708 | -0.133 | 133.44
2.5 | 1.003 | 0.00699 | -0.133 | 143.35
3 | 1.062 | 0.00768 | -0.133 | 138.295
3.5 | 1.113 | 0.00797 | -0.134 | 139.661
4 | 1.172 | 0.00832 | -0.134 | 140.938
4.5 | 1.231 | 0.00878 | -0.135 | 140.096
5 | 1.289 | 0.00929 | -0.135 | 138.686
5.5 | 1.346 | 0.00985 | -0.135 | 136.638
6 | 1.403 | 0.01042 | -0.136 | 134.629
6.5 | 1.459 | 0.011 | -0.136 | 132.696
7 | 1.515 | 0.01154 | -0.137 | 131.209
7.5 | 1.568 | 0.01207 | -0.137 | 129.979
8 | 1.62 | 0.01259 | -0.137 | 128.739
8.5 | 1.67 | 0.0132 | -0.138 | 126.481
9 | 1.717 | 0.01462 | -0.138 | 117.416
9.5 | 1.763 | 0.0153 | -0.138 | 115.221
10 | 1.808 | 0.01603 | -0.139 | 112.78
10.5 | 1.848 | 0.01676 | -0.139 | 110.275
11 | 1.887 | 0.01757 | -0.139 | 107.372
11.5 | 1.922 | 0.01843 | -0.14 | 104.3
12 | 1.954 | 0.01931 | -0.14 | 101.203
12.5 | 1.981 | 0.02015 | -0.14 | 98.31
13 | 2.003 | 0.02112 | -0.141 | 94.847
13.5 | 2.022 | 0.02219 | -0.141 | 91.141
14 | 2.037 | 0.02333 | -0.141 | 87.3
14.5 | 2.047 | 0.02458 | -0.141 | 83.311
15 | 2.051 | 0.0258 | -0.141 | 79.518
15.5 | 2.05 | 0.02716 | -0.142 | 75.478
16 | 2.043 | 0.02858 | -0.142 | 71.489
16.5 | 2.028 | 0.03042 | -0.142 | 66.661
17 | 2.005 | 0.0322 | -0.142 | 62.272
17.5 | 1.979 | 0.03427 | -0.142 | 57.751
18 | 1.949 | 0.03623 | -0.142 | 53.797
18.5 | 1.914 | 0.0388 | -0.141 | 49.323
19 | 1.877 | 0.04096 | -0.141 | 45.815
19.5 | 1.835 | 0.04373 | -0.141 | 41.974
20 | 1.793 | 0.04636 | -0.141 | 38.666

## 146. Re 20M Mach 0.00 (2)
BIGFOIL.COM POLAR EXPORT
NACA63-720 a=0.8
NACA63-720 a=0.8 |  |  |  | Cl Max: | 1.8732 | at alpha= | 20 | deg
XFOIL ncrit=9 |  |  |  | L/D Max: | 197.505 | at alpha= | 3 | deg
Re: | 20000000 |  |  | Cd Min: | 0.07541 | at alpha= | 20 | deg
Mach: | 0 |  |  | Cl=0 at alpha= | -5.4366 | deg
|  |  |  | @ Cl=0.1, Cd= | 0.0054982
|  |  |  | @ Cl=0.4, Cd= | 0.0048779
|  |  |  | @ Cl=0.6, Cd= | 0.0044804
alpha (deg) | Cl | Cd | Cm | Cl/Cd
-20 | -1.2038 | 0.03776 | -0.124 | -31.8803
-19 | -1.1825 | 0.03081 | -0.1253 | -38.3804
-18.5 | -1.1693 | 0.02787 | -0.1254 | -41.9555
-18 | -1.1467 | 0.02583 | -0.1251 | -44.3941
-17.5 | -1.1503 | 0.02236 | -0.1236 | -51.4445
-17 | -1.1324 | 0.02031 | -0.1224 | -55.7558
-16.5 | -1.1202 | 0.01807 | -0.1207 | -61.9923
-16 | -1.1026 | 0.01625 | -0.1188 | -67.8523
-15.5 | -1.0883 | 0.01453 | -0.116 | -74.9002
-15 | -1.077 | 0.0129 | -0.1131 | -83.4884
-14.5 | -1.0336 | 0.01214 | -0.1126 | -85.14
-14 | -0.9858 | 0.01152 | -0.1125 | -85.5729
-13.5 | -0.9353 | 0.01096 | -0.1127 | -85.3376
-12.5 | -0.8287 | 0.00998 | -0.1136 | -83.0361
-12 | -0.7737 | 0.00951 | -0.1142 | -81.3565
-11.5 | -0.7179 | 0.00909 | -0.1149 | -78.9769
-11 | -0.6611 | 0.00867 | -0.1157 | -76.2514
-10.5 | -0.6061 | 0.00797 | -0.1164 | -76.0477
-10 | -0.5482 | 0.00754 | -0.1173 | -72.7056
-9.5 | -0.4893 | 0.00726 | -0.1183 | -67.3967
-9 | -0.4299 | 0.007 | -0.1193 | -61.4143
-8.5 | -0.3702 | 0.00677 | -0.1204 | -54.6824
-8 | -0.3102 | 0.00658 | -0.1215 | -47.1429
-7.5 | -0.2499 | 0.00641 | -0.1226 | -38.986
-7 | -0.1896 | 0.00624 | -0.1238 | -30.3846
-6.5 | -0.129 | 0.00611 | -0.1249 | -21.1129
-6 | -0.0684 | 0.00596 | -0.1261 | -11.4765
-5.5 | -0.0077 | 0.00583 | -0.1272 | -1.3208
-5 | 0.053 | 0.00563 | -0.1285 | 9.4139
-4.5 | 0.1136 | 0.00546 | -0.1297 | 20.8059
-4 | 0.1746 | 0.00531 | -0.1309 | 32.8814
-3.5 | 0.2352 | 0.00521 | -0.1321 | 45.144
-3 | 0.2962 | 0.0051 | -0.1334 | 58.0784
-2.5 | 0.357 | 0.00497 | -0.1346 | 71.831
-2 | 0.4177 | 0.00484 | -0.1359 | 86.3017
-1.5 | 0.4786 | 0.00455 | -0.1373 | 105.1868
-1 | 0.5389 | 0.00453 | -0.1384 | 118.9625
-0.5 | 0.5995 | 0.00448 | -0.1397 | 133.817
0 | 0.6595 | 0.00453 | -0.1407 | 145.585
0.5 | 0.7196 | 0.00454 | -0.1418 | 158.5022
1 | 0.7794 | 0.00458 | -0.1429 | 170.1747
1.5 | 0.839 | 0.00466 | -0.1439 | 180.0429
2 | 0.8982 | 0.00476 | -0.1448 | 188.6975
2.5 | 0.9561 | 0.00493 | -0.1455 | 193.9351
3 | 1.0132 | 0.00513 | -0.1461 | 197.5049
3.5 | 1.0683 | 0.00541 | -0.1464 | 197.4677
4 | 1.1226 | 0.00571 | -0.1465 | 196.6025
4.5 | 1.1748 | 0.00608 | -0.1462 | 193.2237
5.5 | 1.2769 | 0.00679 | -0.1453 | 188.056
6 | 1.3189 | 0.00739 | -0.1433 | 178.4709
6.5 | 1.3481 | 0.00821 | -0.1388 | 164.2022
7 | 1.3615 | 0.00896 | -0.1312 | 151.9531
7.5 | 1.3875 | 0.00972 | -0.1265 | 142.7469
8 | 1.4172 | 0.01049 | -0.1227 | 135.1001
8.5 | 1.4488 | 0.01126 | -0.1193 | 128.6679
9 | 1.4786 | 0.01217 | -0.1159 | 121.4955
9.5 | 1.5095 | 0.0131 | -0.1127 | 115.229
10 | 1.5326 | 0.01441 | -0.1087 | 106.3567
10.5 | 1.5568 | 0.01578 | -0.105 | 98.6565
11 | 1.5789 | 0.01732 | -0.1013 | 91.1605
11.5 | 1.5999 | 0.01906 | -0.0978 | 83.9402
12 | 1.6225 | 0.02088 | -0.0948 | 77.7059
12.5 | 1.6448 | 0.02284 | -0.092 | 72.014
13 | 1.6692 | 0.02479 | -0.0896 | 67.3336
13.5 | 1.6894 | 0.02715 | -0.0871 | 62.2247
14 | 1.7111 | 0.0295 | -0.085 | 58.0034
14.5 | 1.7311 | 0.03211 | -0.083 | 53.9116
15 | 1.7499 | 0.03493 | -0.0812 | 50.0973
15.5 | 1.767 | 0.03799 | -0.0795 | 46.5122
16 | 1.7844 | 0.04116 | -0.0781 | 43.3528
16.5 | 1.7986 | 0.04472 | -0.0767 | 40.2191
17 | 1.813 | 0.04838 | -0.0756 | 37.4742
17.5 | 1.8259 | 0.05232 | -0.0747 | 34.8987
18 | 1.8366 | 0.05656 | -0.074 | 32.4717
18.5 | 1.8477 | 0.06092 | -0.0735 | 30.3299
19 | 1.86 | 0.06518 | -0.0733 | 28.5364
19.5 | 1.8671 | 0.07015 | -0.0732 | 26.6158
20 | 1.8732 | 0.07541 | -0.0734 | 24.8402

## 147. Re 20M Mach 0.10 (1)
BIGFOIL.COM POLAR EXPORT
NACA63-720 a=0.8
NACA63-720 a=0.8 |  |  |  | Cl Max: | 2.043 | at alpha= | 15 | deg
JavaFoil+Calcfoil stall+Eppler ext transition |  |  |  | L/D Max: | 152.883 | at alpha= | 2.5 | deg
Re: | 20000000 |  |  | Cd Min: | 0.00554 | at alpha= | -2.5 | deg
Mach: | 0.1 |  |  | Cl=0 at alpha= | -5.5 | deg
|  |  |  | @ Cl=0.1, Cd= | 0.0064014
|  |  |  | @ Cl=0.4, Cd= | 0.0056968
|  |  |  | @ Cl=0.6, Cd= | 0.0060638
alpha (deg) | Cl | Cd | Cm | Cl/Cd
-20 | -0.826 | 0.08531 | -0.08 | -9.68
-19.5 | -0.844 | 0.07577 | -0.083 | -11.133
-19 | -0.859 | 0.06722 | -0.085 | -12.78
-18.5 | -0.872 | 0.05986 | -0.087 | -14.562
-18 | -0.882 | 0.05312 | -0.088 | -16.598
-17.5 | -0.885 | 0.0493 | -0.09 | -17.959
-17 | -0.889 | 0.04386 | -0.091 | -20.261
-16.5 | -0.888 | 0.03904 | -0.093 | -22.758
-16 | -0.885 | 0.03461 | -0.095 | -25.556
-15.5 | -0.877 | 0.03025 | -0.096 | -29.003
-15 | -0.864 | 0.02724 | -0.098 | -31.733
-14.5 | -0.846 | 0.02498 | -0.099 | -33.882
-14 | -0.825 | 0.02259 | -0.1 | -36.534
-13.5 | -0.801 | 0.02004 | -0.102 | -39.947
-13 | -0.771 | 0.01828 | -0.103 | -42.187
-12.5 | -0.737 | 0.01693 | -0.104 | -43.54
-12 | -0.7 | 0.01548 | -0.105 | -45.204
-11.5 | -0.659 | 0.01412 | -0.107 | -46.695
-11 | -0.616 | 0.01295 | -0.108 | -47.56
-10.5 | -0.569 | 0.01206 | -0.109 | -47.162
-10 | -0.519 | 0.01026 | -0.11 | -50.617
-9.5 | -0.468 | 0.00953 | -0.111 | -49.084
-9 | -0.431 | 0.00739 | -0.117 | -58.253
-8.5 | -0.371 | 0.00738 | -0.118 | -50.326
-8 | -0.311 | 0.00724 | -0.119 | -42.942
-7.5 | -0.25 | 0.00703 | -0.12 | -35.521
-7 | -0.188 | 0.00689 | -0.121 | -27.264
-6.5 | -0.126 | 0.00677 | -0.121 | -18.542
-6 | -0.063 | 0.00671 | -0.122 | -9.376
-5.5 | 0 | 0.00662 | -0.123 | -0.004
-5 | 0.063 | 0.00656 | -0.124 | 9.63
-4.5 | 0.126 | 0.00629 | -0.124 | 20.091
-4 | 0.19 | 0.00627 | -0.125 | 30.303
-3.5 | 0.254 | 0.0062 | -0.126 | 40.971
-3 | 0.317 | 0.00618 | -0.127 | 51.33
-2.5 | 0.381 | 0.00554 | -0.127 | 68.786
-2 | 0.444 | 0.00606 | -0.128 | 73.351
-1.5 | 0.508 | 0.00558 | -0.129 | 91.047
-1 | 0.571 | 0.00605 | -0.13 | 94.349
-0.5 | 0.634 | 0.00608 | -0.13 | 104.363
0 | 0.697 | 0.00614 | -0.131 | 113.504
0.5 | 0.761 | 0.00623 | -0.132 | 122.051
1 | 0.824 | 0.00641 | -0.132 | 128.596
1.5 | 0.887 | 0.00678 | -0.133 | 130.871
2 | 0.95 | 0.00716 | -0.134 | 132.564
2.5 | 1.007 | 0.00659 | -0.134 | 152.883
3 | 1.067 | 0.00772 | -0.134 | 138.164
3.5 | 1.118 | 0.00805 | -0.134 | 139.008
4 | 1.178 | 0.00838 | -0.135 | 140.565
4.5 | 1.236 | 0.00884 | -0.135 | 139.779
5 | 1.294 | 0.00937 | -0.136 | 138.084
5.5 | 1.352 | 0.00993 | -0.136 | 136.156
6 | 1.41 | 0.01053 | -0.136 | 133.877
6.5 | 1.466 | 0.01112 | -0.137 | 131.801
7 | 1.521 | 0.01165 | -0.137 | 130.529
7.5 | 1.575 | 0.01221 | -0.138 | 129.059
8 | 1.627 | 0.01273 | -0.138 | 127.853
8.5 | 1.677 | 0.01337 | -0.138 | 125.381
9 | 1.723 | 0.01484 | -0.139 | 116.161
9.5 | 1.77 | 0.01551 | -0.139 | 114.125
10 | 1.814 | 0.01624 | -0.139 | 111.722
10.5 | 1.854 | 0.01701 | -0.14 | 109.017
11 | 1.892 | 0.01783 | -0.14 | 106.124
11.5 | 1.926 | 0.01871 | -0.14 | 102.972
12 | 1.958 | 0.01961 | -0.141 | 99.855
12.5 | 1.983 | 0.02046 | -0.141 | 96.919
13 | 2.005 | 0.02147 | -0.141 | 93.349
13.5 | 2.022 | 0.02269 | -0.141 | 89.111
14 | 2.034 | 0.02388 | -0.142 | 85.178
14.5 | 2.042 | 0.02504 | -0.142 | 81.556
15 | 2.043 | 0.02646 | -0.142 | 77.221
15.5 | 2.039 | 0.02777 | -0.142 | 73.412
16 | 2.028 | 0.02925 | -0.142 | 69.342
16.5 | 2.008 | 0.03125 | -0.142 | 64.263
17 | 1.981 | 0.03313 | -0.142 | 59.813
17.5 | 1.95 | 0.03532 | -0.142 | 55.213
18 | 1.914 | 0.03755 | -0.142 | 50.973
18.5 | 1.874 | 0.04015 | -0.142 | 46.675
19 | 1.831 | 0.04271 | -0.142 | 42.864
19.5 | 1.784 | 0.04529 | -0.141 | 39.393
20 | 1.735 | 0.04875 | -0.141 | 35.582

## 148. Re 20M Mach 0.10 (2)
BIGFOIL.COM POLAR EXPORT
NACA63-720 a=0.8
NACA63-720 a=0.8 |  |  |  | Cl Max: | 1.8651 | at alpha= | 20 | deg
XFOIL ncrit=9 |  |  |  | L/D Max: | 199.204 | at alpha= | 3.5 | deg
Re: | 20000000 |  |  | Cd Min: | 0.07902 | at alpha= | 20 | deg
Mach: | 0.1 |  |  | Cl=0 at alpha= | -5.4338 | deg
|  |  |  | @ Cl=0.1, Cd= | 0.0055193
|  |  |  | @ Cl=0.4, Cd= | 0.0048933
|  |  |  | @ Cl=0.6, Cd= | 0.0044828
alpha (deg) | Cl | Cd | Cm | Cl/Cd
-20 | -1.184 | 0.04095 | -0.1256 | -28.9133
-19 | -1.1665 | 0.03324 | -0.1275 | -35.0933
-18.5 | -1.1545 | 0.03002 | -0.1278 | -38.4577
-18 | -1.1351 | 0.02755 | -0.1277 | -41.2015
-17.5 | -1.1379 | 0.02396 | -0.1265 | -47.4917
-17 | -1.1197 | 0.02181 | -0.1255 | -51.3388
-16.5 | -1.1121 | 0.0192 | -0.1236 | -57.9219
-16 | -1.0965 | 0.01716 | -0.1217 | -63.8986
-15.5 | -1.0781 | 0.01542 | -0.1196 | -69.9157
-15 | -1.079 | 0.01344 | -0.1152 | -80.2827
-14.5 | -1.0394 | 0.01245 | -0.1146 | -83.4859
-14 | -0.9927 | 0.01176 | -0.1143 | -84.4133
-13.5 | -0.9425 | 0.01116 | -0.1143 | -84.4534
-13 | -0.8899 | 0.01061 | -0.1145 | -83.8737
-12.5 | -0.8357 | 0.01013 | -0.1149 | -82.4975
-12 | -0.7803 | 0.00964 | -0.1154 | -80.944
-11.5 | -0.724 | 0.00921 | -0.116 | -78.6102
-11 | -0.6669 | 0.00876 | -0.1167 | -76.1301
-10.5 | -0.6093 | 0.00834 | -0.1175 | -73.0576
-10 | -0.553 | 0.00762 | -0.1183 | -72.5722
-9.5 | -0.4936 | 0.00732 | -0.1192 | -67.4317
-9 | -0.4338 | 0.00705 | -0.1202 | -61.5319
-8.5 | -0.3736 | 0.0068 | -0.1212 | -54.9412
-8 | -0.3131 | 0.00661 | -0.1223 | -47.3676
-7.5 | -0.2522 | 0.00643 | -0.1234 | -39.2224
-7 | -0.1914 | 0.00627 | -0.1245 | -30.5263
-6.5 | -0.1303 | 0.00613 | -0.1257 | -21.2561
-6 | -0.0692 | 0.00598 | -0.1268 | -11.5719
-5.5 | -0.0081 | 0.00584 | -0.128 | -1.387
-5 | 0.0531 | 0.00565 | -0.1292 | 9.3982
-4.5 | 0.1141 | 0.00548 | -0.1304 | 20.8212
-4 | 0.1756 | 0.00532 | -0.1317 | 33.0075
-3.5 | 0.2366 | 0.00523 | -0.1328 | 45.239
-3 | 0.2981 | 0.0051 | -0.1341 | 58.451
-2.5 | 0.3592 | 0.00498 | -0.1354 | 72.1285
-2 | 0.4204 | 0.00485 | -0.1366 | 86.6804
-1.5 | 0.4817 | 0.00456 | -0.138 | 105.636
-1 | 0.5424 | 0.00453 | -0.1392 | 119.7351
-0.5 | 0.6034 | 0.00448 | -0.1404 | 134.6875
0 | 0.6638 | 0.00453 | -0.1415 | 146.5342
0.5 | 0.7243 | 0.00455 | -0.1426 | 159.1868
1 | 0.7845 | 0.00459 | -0.1437 | 170.915
1.5 | 0.8445 | 0.00467 | -0.1447 | 180.8351
2 | 0.9041 | 0.00477 | -0.1456 | 189.5388
2.5 | 0.9624 | 0.00494 | -0.1463 | 194.8178
3 | 1.0199 | 0.00514 | -0.1469 | 198.4241
3.5 | 1.0757 | 0.0054 | -0.1472 | 199.2037
4 | 1.1298 | 0.00573 | -0.1472 | 197.1728
4.5 | 1.1829 | 0.00607 | -0.147 | 194.8764
5 | 1.2337 | 0.00646 | -0.1464 | 190.9752
5.5 | 1.2845 | 0.00681 | -0.1458 | 188.6197
6 | 1.327 | 0.00739 | -0.1437 | 179.567
6.5 | 1.351 | 0.00817 | -0.138 | 165.3611
7 | 1.364 | 0.00906 | -0.1305 | 150.5519
7.5 | 1.3913 | 0.00982 | -0.126 | 141.6802
8 | 1.4201 | 0.01066 | -0.1219 | 133.2176
8.5 | 1.4517 | 0.01147 | -0.1185 | 126.565
9 | 1.4808 | 0.01244 | -0.1149 | 119.0354
9.5 | 1.5103 | 0.01347 | -0.1116 | 112.1232
10 | 1.5343 | 0.01479 | -0.1076 | 103.739
10.5 | 1.5569 | 0.01628 | -0.1037 | 95.6327
11 | 1.5795 | 0.01789 | -0.1001 | 88.2895
11.5 | 1.5993 | 0.01979 | -0.0965 | 80.8135
12 | 1.6211 | 0.02175 | -0.0934 | 74.5333
12.5 | 1.6432 | 0.02383 | -0.0906 | 68.9551
13 | 1.6676 | 0.02589 | -0.0883 | 64.411
13.5 | 1.6873 | 0.02839 | -0.0858 | 59.4329
14 | 1.7087 | 0.03088 | -0.0837 | 55.3335
14.5 | 1.7288 | 0.0336 | -0.0818 | 51.4524
15 | 1.7474 | 0.03654 | -0.08 | 47.8216
15.5 | 1.7642 | 0.03976 | -0.0783 | 44.3712
16 | 1.7821 | 0.043 | -0.077 | 41.4442
16.5 | 1.7962 | 0.04667 | -0.0757 | 38.4873
17 | 1.813 | 0.05021 | -0.0747 | 36.1083
17.5 | 1.825 | 0.05434 | -0.0738 | 33.5848
18 | 1.8352 | 0.05878 | -0.0732 | 31.2215
18.5 | 1.8458 | 0.06334 | -0.0728 | 29.1411
19 | 1.8533 | 0.0683 | -0.0726 | 27.1347
19.5 | 1.8587 | 0.07367 | -0.0726 | 25.2301
20 | 1.8651 | 0.07902 | -0.073 | 23.6029

## 149. Re 20M Mach 0.25 (1)
BIGFOIL.COM POLAR EXPORT
NACA63-720 a=0.8
NACA63-720 a=0.8 |  |  |  | Cl Max: | 2.003 | at alpha= | 13.5 | deg
JavaFoil+Calcfoil stall+Eppler ext transition |  |  |  | L/D Max: | 147.736 | at alpha= | 2 | deg
Re: | 20000000 |  |  | Cd Min: | 0.00566 | at alpha= | -1.5 | deg
Mach: | 0.25 |  |  | Cl=0 at alpha= | -5.5 | deg
|  |  |  | @ Cl=0.1, Cd= | 0.0065154
|  |  |  | @ Cl=0.4, Cd= | 0.0062591
|  |  |  | @ Cl=0.6, Cd= | 0.00574
alpha (deg) | Cl | Cd | Cm | Cl/Cd
-19.5 | -0.507 | 0.13035 | -0.069 | -3.893
-19 | -0.553 | 0.11885 | -0.072 | -4.653
-18.5 | -0.596 | 0.10609 | -0.076 | -5.623
-18 | -0.64 | 0.08997 | -0.081 | -7.111
-17.5 | -0.68 | 0.07492 | -0.085 | -9.08
-17 | -0.712 | 0.0655 | -0.088 | -10.877
-16.5 | -0.745 | 0.05201 | -0.092 | -14.325
-16 | -0.766 | 0.04478 | -0.094 | -17.115
-15.5 | -0.781 | 0.03896 | -0.096 | -20.043
-15 | -0.787 | 0.03522 | -0.098 | -22.333
-14.5 | -0.789 | 0.03004 | -0.1 | -26.262
-14 | -0.782 | 0.02701 | -0.102 | -28.957
-13.5 | -0.77 | 0.02398 | -0.103 | -32.088
-13 | -0.75 | 0.02164 | -0.105 | -34.668
-12.5 | -0.725 | 0.01943 | -0.106 | -37.312
-12 | -0.695 | 0.01749 | -0.107 | -39.712
-11.5 | -0.66 | 0.01564 | -0.109 | -42.168
-11 | -0.619 | 0.01428 | -0.11 | -43.354
-10.5 | -0.574 | 0.01324 | -0.111 | -43.376
-10 | -0.527 | 0.01207 | -0.113 | -43.618
-9.5 | -0.475 | 0.00955 | -0.114 | -49.795
-9 | -0.422 | 0.00952 | -0.115 | -44.279
-8.5 | -0.365 | 0.00957 | -0.116 | -38.143
-8 | -0.319 | 0.00744 | -0.122 | -42.83
-7.5 | -0.256 | 0.00721 | -0.123 | -35.5
-7 | -0.193 | 0.00698 | -0.124 | -27.595
-6.5 | -0.129 | 0.00689 | -0.125 | -18.706
-6 | -0.065 | 0.00685 | -0.126 | -9.439
-5.5 | 0 | 0.00674 | -0.126 | -0.004
-5 | 0.065 | 0.00665 | -0.127 | 9.746
-4.5 | 0.13 | 0.0064 | -0.128 | 20.307
-4 | 0.195 | 0.00633 | -0.129 | 30.819
-3.5 | 0.261 | 0.00629 | -0.129 | 41.49
-3 | 0.326 | 0.00628 | -0.13 | 51.947
-2.5 | 0.391 | 0.00627 | -0.131 | 62.376
-2 | 0.457 | 0.00619 | -0.132 | 73.717
-1.5 | 0.522 | 0.00566 | -0.132 | 92.096
-1 | 0.587 | 0.00572 | -0.133 | 102.637
-0.5 | 0.652 | 0.00582 | -0.134 | 111.932
0 | 0.717 | 0.00626 | -0.135 | 114.523
0.5 | 0.782 | 0.0064 | -0.135 | 122.118
1 | 0.846 | 0.00659 | -0.136 | 128.473
1.5 | 0.911 | 0.00671 | -0.137 | 135.834
2 | 0.97 | 0.00656 | -0.137 | 147.736
2.5 | 1.032 | 0.00761 | -0.137 | 135.571
3 | 1.094 | 0.00798 | -0.137 | 137.138
3.5 | 1.146 | 0.00832 | -0.138 | 137.751
4 | 1.207 | 0.00871 | -0.138 | 138.51
4.5 | 1.267 | 0.00924 | -0.139 | 137.086
5 | 1.326 | 0.00983 | -0.139 | 134.96
5.5 | 1.385 | 0.01044 | -0.14 | 132.744
6 | 1.444 | 0.01109 | -0.14 | 130.184
6.5 | 1.501 | 0.01175 | -0.14 | 127.762
7 | 1.558 | 0.01236 | -0.141 | 125.992
7.5 | 1.612 | 0.01297 | -0.141 | 124.325
8 | 1.664 | 0.01355 | -0.142 | 122.788
8.5 | 1.714 | 0.01431 | -0.142 | 119.762
9 | 1.759 | 0.01591 | -0.142 | 110.557
9.5 | 1.805 | 0.01671 | -0.143 | 107.965
10 | 1.847 | 0.01753 | -0.143 | 105.355
10.5 | 1.885 | 0.01847 | -0.143 | 102.036
11 | 1.918 | 0.01939 | -0.144 | 98.897
11.5 | 1.947 | 0.02043 | -0.144 | 95.299
12 | 1.972 | 0.02148 | -0.144 | 91.824
12.5 | 1.989 | 0.02265 | -0.144 | 87.824
13 | 2 | 0.02386 | -0.145 | 83.798
13.5 | 2.003 | 0.02536 | -0.145 | 78.984
14 | 2 | 0.02687 | -0.145 | 74.42
14.5 | 1.989 | 0.02838 | -0.145 | 70.083
15 | 1.968 | 0.03006 | -0.145 | 65.476
15.5 | 1.935 | 0.03243 | -0.145 | 59.669
16 | 1.894 | 0.0346 | -0.145 | 54.745
16.5 | 1.841 | 0.03708 | -0.145 | 49.643
17 | 1.776 | 0.0398 | -0.145 | 44.619
17.5 | 1.702 | 0.04286 | -0.144 | 39.715
18 | 1.621 | 0.04659 | -0.144 | 34.796
18.5 | 1.533 | 0.05009 | -0.144 | 30.607

## 150. Re 20M Mach 0.25 (2)
BIGFOIL.COM POLAR EXPORT
NACA63-720 a=0.8
NACA63-720 a=0.8 |  |  |  | Cl Max: | 1.8359 | at alpha= | 20 | deg
XFOIL ncrit=9 |  |  |  | L/D Max: | 204.945 | at alpha= | 3.5 | deg
Re: | 20000000 |  |  | Cd Min: | 0.09696 | at alpha= | 20 | deg
Mach: | 0.25 |  |  | Cl=0 at alpha= | -5.4205 | deg
|  |  |  | @ Cl=0.1, Cd= | 0.0056135
|  |  |  | @ Cl=0.4, Cd= | 0.0049782
|  |  |  | @ Cl=0.6, Cd= | 0.0045398
alpha (deg) | Cl | Cd | Cm | Cl/Cd
-20 | -1.0772 | 0.05973 | -0.1296 | -18.0345
-19.5 | -1.07 | 0.05438 | -0.1324 | -19.6764
-19 | -1.0882 | 0.04708 | -0.1357 | -23.1138
-18.5 | -1.0864 | 0.04203 | -0.1374 | -25.8482
-18 | -1.0735 | 0.03812 | -0.1383 | -28.1611
-17.5 | -1.079 | 0.03319 | -0.1388 | -32.5098
-17 | -1.0702 | 0.02955 | -0.1387 | -36.2166
-16.5 | -1.0618 | 0.02625 | -0.1378 | -40.4495
-16 | -1.0577 | 0.02297 | -0.1363 | -46.047
-15.5 | -1.0393 | 0.02067 | -0.1347 | -50.2806
-15 | -1.022 | 0.01842 | -0.1327 | -55.4832
-14.5 | -1.0045 | 0.01633 | -0.1302 | -61.5126
-14 | -0.9954 | 0.01428 | -0.1263 | -69.7059
-13.5 | -0.9754 | 0.01252 | -0.1241 | -77.9073
-13 | -0.9268 | 0.01167 | -0.1233 | -79.4173
-12.5 | -0.8732 | 0.01099 | -0.1228 | -79.454
-11.5 | -0.7583 | 0.00986 | -0.1227 | -76.9067
-11 | -0.6988 | 0.00934 | -0.123 | -74.818
-10.5 | -0.6384 | 0.00887 | -0.1233 | -71.9729
-10 | -0.5776 | 0.0084 | -0.1238 | -68.7619
-9.5 | -0.5181 | 0.00765 | -0.1244 | -67.7255
-9 | -0.4556 | 0.0073 | -0.1251 | -62.411
-8.5 | -0.3924 | 0.00701 | -0.1259 | -55.9772
-8 | -0.329 | 0.0068 | -0.1268 | -48.3824
-7.5 | -0.2653 | 0.00656 | -0.1278 | -40.4421
-7 | -0.2016 | 0.00642 | -0.1288 | -31.4019
-6.5 | -0.1377 | 0.00623 | -0.1298 | -22.1027
-6 | -0.074 | 0.0061 | -0.1309 | -12.1311
-5.5 | -0.0101 | 0.00593 | -0.132 | -1.7032
-5 | 0.0534 | 0.00576 | -0.1332 | 9.2708
-4.5 | 0.117 | 0.00556 | -0.1344 | 21.0432
-4 | 0.1808 | 0.00538 | -0.1357 | 33.6059
-3.5 | 0.2443 | 0.0053 | -0.1368 | 46.0943
-3 | 0.3082 | 0.00516 | -0.1381 | 59.7287
-2.5 | 0.3714 | 0.00505 | -0.1394 | 73.5446
-2 | 0.4351 | 0.00489 | -0.1407 | 88.9775
-1.5 | 0.4985 | 0.00461 | -0.1422 | 108.1345
-1 | 0.5616 | 0.00457 | -0.1434 | 122.8884
-0.5 | 0.6251 | 0.00452 | -0.1447 | 138.2965
0 | 0.6875 | 0.00458 | -0.1457 | 150.1092
0.5 | 0.7502 | 0.0046 | -0.1468 | 163.087
1 | 0.8127 | 0.00465 | -0.1479 | 174.7742
1.5 | 0.8748 | 0.00474 | -0.1489 | 184.557
2 | 0.9368 | 0.00484 | -0.1498 | 193.5537
2.5 | 0.9971 | 0.00501 | -0.1504 | 199.022
3 | 1.0566 | 0.00521 | -0.1509 | 202.8023
3.5 | 1.1149 | 0.00544 | -0.1511 | 204.9449
4 | 1.1715 | 0.00573 | -0.1511 | 204.4503
4.5 | 1.2245 | 0.00613 | -0.1503 | 199.7553
5 | 1.2749 | 0.00656 | -0.1491 | 194.3445
5.5 | 1.323 | 0.007 | -0.1474 | 189
6 | 1.3627 | 0.00749 | -0.1441 | 181.9359
6.5 | 1.3714 | 0.00837 | -0.1352 | 163.8471
7 | 1.3911 | 0.00941 | -0.1288 | 147.8321
7.5 | 1.4115 | 0.01057 | -0.123 | 133.5383
8 | 1.4374 | 0.01171 | -0.1183 | 122.7498
8.5 | 1.4697 | 0.01271 | -0.1147 | 115.6334
9 | 1.4948 | 0.01406 | -0.1104 | 106.3158
9.5 | 1.5241 | 0.01536 | -0.1068 | 99.2253
10 | 1.5482 | 0.01697 | -0.1028 | 91.2316
11 | 1.5877 | 0.02119 | -0.0947 | 74.9269
11.5 | 1.6046 | 0.02376 | -0.091 | 67.5337
12 | 1.6219 | 0.0265 | -0.0876 | 61.2038
12.5 | 1.6418 | 0.02927 | -0.0849 | 56.0916
13 | 1.6647 | 0.03195 | -0.0826 | 52.1033
13.5 | 1.6821 | 0.03519 | -0.0802 | 47.8005
14 | 1.7021 | 0.03835 | -0.0782 | 44.3833
14.5 | 1.7205 | 0.0418 | -0.0764 | 41.1603
15 | 1.7377 | 0.04547 | -0.0748 | 38.2164
15.5 | 1.7522 | 0.04953 | -0.0734 | 35.3765
16 | 1.767 | 0.05371 | -0.0722 | 32.8989
16.5 | 1.7785 | 0.05832 | -0.0712 | 30.4955
17 | 1.7924 | 0.06285 | -0.0706 | 28.5187
17.5 | 1.7996 | 0.0682 | -0.0701 | 26.3871
18 | 1.8128 | 0.07301 | -0.0699 | 24.8295
18.5 | 1.822 | 0.07844 | -0.0699 | 23.2279
19.5 | 1.8312 | 0.09069 | -0.071 | 20.1919
20 | 1.8359 | 0.09696 | -0.0719 | 18.9346

## 151. Re 20M Mach 0.50 (1)
BIGFOIL.COM POLAR EXPORT
NACA63-720 a=0.8
NACA63-720 a=0.8 |  |  |  | Cl Max: | 1.906 | at alpha= | 10 | deg
JavaFoil+Calcfoil stall+Eppler ext transition |  |  |  | L/D Max: | 129.017 | at alpha= | 2.5 | deg
Re: | 20000000 |  |  | Cd Min: | 0.00633 | at alpha= | -0.5 | deg
Mach: | 0.5 |  |  | Cl=0 at alpha= | -5.5 | deg
|  |  |  | @ Cl=0.1, Cd= | 0.0071393
|  |  |  | @ Cl=0.4, Cd= | 0.006792
|  |  |  | @ Cl=0.6, Cd= | 0.006698
alpha (deg) | Cl | Cd | Cm | Cl/Cd
-20 | -0.848 | 0.19302 | -0.07 | -4.395
-19.5 | -0.82 | 0.17767 | -0.071 | -4.618
-19 | -0.79 | 0.17482 | -0.07 | -4.52
-18.5 | -0.761 | 0.16724 | -0.07 | -4.547
-18 | -0.73 | 0.16514 | -0.069 | -4.423
-17.5 | -0.703 | 0.14257 | -0.071 | -4.934
-17 | -0.674 | 0.13672 | -0.071 | -4.928
-16.5 | -0.643 | 0.13251 | -0.069 | -4.853
-16 | -0.613 | 0.1325 | -0.068 | -4.625
-15.5 | -0.584 | 0.12129 | -0.068 | -4.816
-15 | -0.557 | 0.10784 | -0.073 | -5.169
-14.5 | -0.529 | 0.09712 | -0.075 | -5.449
-14 | -0.512 | 0.07612 | -0.089 | -6.731
-13.5 | -0.514 | 0.04101 | -0.108 | -12.54
-13 | -0.441 | 0.08425 | -0.076 | -5.235
-12.5 | -0.432 | 0.05531 | -0.099 | -7.81
-12 | -0.379 | 0.08486 | -0.069 | -4.472
-11.5 | -0.351 | 0.078 | -0.072 | -4.501
-11 | -0.356 | 0.03151 | -0.114 | -11.309
-10.5 | -0.482 | 0.02373 | -0.118 | -20.32
-10 | -0.509 | 0.01905 | -0.122 | -26.722
-9.5 | -0.486 | 0.01653 | -0.124 | -29.384
-9 | -0.444 | 0.01458 | -0.126 | -30.439
-8.5 | -0.39 | 0.013 | -0.127 | -30.005
-8 | -0.33 | 0.01179 | -0.129 | -28.025
-7.5 | -0.269 | 0.00949 | -0.131 | -28.308
-7 | -0.204 | 0.00954 | -0.132 | -21.352
-6.5 | -0.137 | 0.00901 | -0.133 | -15.201
-6 | -0.072 | 0.00747 | -0.14 | -9.609
-5.5 | 0 | 0.00727 | -0.141 | -0.004
-5 | 0.072 | 0.00717 | -0.142 | 10.074
-4.5 | 0.145 | 0.00709 | -0.143 | 20.45
-4 | 0.218 | 0.00681 | -0.144 | 31.969
-3.5 | 0.292 | 0.00677 | -0.145 | 43.1
-3 | 0.365 | 0.00684 | -0.146 | 53.309
-2.5 | 0.438 | 0.00674 | -0.146 | 64.948
-2 | 0.51 | 0.00674 | -0.147 | 75.736
-1.5 | 0.583 | 0.00667 | -0.148 | 87.479
-1 | 0.656 | 0.00679 | -0.149 | 96.621
-0.5 | 0.729 | 0.00633 | -0.149 | 115.081
0 | 0.794 | 0.00705 | -0.149 | 112.692
0.5 | 0.865 | 0.00686 | -0.15 | 126.153
1 | 0.935 | 0.00746 | -0.15 | 125.414
1.5 | 1.006 | 0.00782 | -0.151 | 128.506
2 | 1.075 | 0.00844 | -0.151 | 127.36
2.5 | 1.145 | 0.00887 | -0.152 | 129.017
3 | 1.214 | 0.00944 | -0.152 | 128.571
3.5 | 1.266 | 0.00995 | -0.153 | 127.23
4 | 1.332 | 0.01051 | -0.153 | 126.792
4.5 | 1.398 | 0.01132 | -0.154 | 123.523
5 | 1.463 | 0.01224 | -0.154 | 119.53
5.5 | 1.527 | 0.01322 | -0.155 | 115.538
6 | 1.589 | 0.01434 | -0.155 | 110.826
6.5 | 1.65 | 0.01537 | -0.155 | 107.31
7 | 1.709 | 0.01633 | -0.156 | 104.61
7.5 | 1.763 | 0.01735 | -0.156 | 101.62
8 | 1.811 | 0.01854 | -0.157 | 97.68
8.5 | 1.849 | 0.02114 | -0.157 | 87.456
9 | 1.881 | 0.02272 | -0.157 | 82.773
9.5 | 1.901 | 0.02436 | -0.158 | 78.051
10 | 1.906 | 0.02631 | -0.158 | 72.434
10.5 | 1.875 | 0.02861 | -0.158 | 65.558
11 | 1.786 | 0.03126 | -0.158 | 57.147
11.5 | 1.482 | 0.03603 | -0.157 | 41.146
12 | 1.167 | 0.03953 | -0.157 | 29.507
12.5 | 1.196 | 0.04085 | -0.157 | 29.287
13 | 1.222 | 0.04553 | -0.157 | 26.836
13.5 | 1.243 | 0.05251 | -0.156 | 23.682
14 | 1.266 | 0.05939 | -0.155 | 21.31
14.5 | 1.266 | 0.07635 | -0.149 | 16.584
15 | 1.248 | 0.10399 | -0.139 | 11.997

## 152. Re 20M Mach 0.50 (2)
BIGFOIL.COM POLAR EXPORT
NACA63-720 a=0.8
NACA63-720 a=0.8 |  |  |  | Cl Max: | 1.7712 | at alpha= | 18 | deg
XFOIL ncrit=9 |  |  |  | L/D Max: | 219.553 | at alpha= | 3.5 | deg
Re: | 20000000 |  |  | Cd Min: | 0.12868 | at alpha= | 18 | deg
Mach: | 0.5 |  |  | Cl=0 at alpha= | -99 | deg
|  |  |  | @ Cl=0.1, Cd= | 0.00484
|  |  |  | @ Cl=0.4, Cd= | 0.00484
|  |  |  | @ Cl=0.6, Cd= | 0.00484
alpha (deg) | Cl | Cd | Cm | Cl/Cd
0 | 0.7928 | 0.00484 | -0.1638 | 163.8017
0.5 | 0.8646 | 0.0049 | -0.1648 | 176.449
1 | 0.9367 | 0.00497 | -0.1656 | 188.4708
1.5 | 1.0069 | 0.00514 | -0.1661 | 195.8949
2 | 1.0776 | 0.00525 | -0.1665 | 205.2571
2.5 | 1.1457 | 0.00544 | -0.1664 | 210.6066
3 | 1.2141 | 0.00558 | -0.1662 | 217.5806
3.5 | 1.2778 | 0.00582 | -0.165 | 219.5533
4 | 1.3232 | 0.00611 | -0.1603 | 216.563
4.5 | 1.3655 | 0.0066 | -0.1552 | 206.8939
5 | 1.4008 | 0.0074 | -0.1492 | 189.2973
5.5 | 1.4396 | 0.00824 | -0.144 | 174.7087
6 | 1.4711 | 0.00939 | -0.1378 | 156.6667
6.5 | 1.5 | 0.01076 | -0.1316 | 139.4052
7 | 1.5201 | 0.01256 | -0.1245 | 121.0271
7.5 | 1.5379 | 0.01469 | -0.1176 | 104.6903
8 | 1.5523 | 0.01727 | -0.1109 | 89.8842
8.5 | 1.5423 | 0.02139 | -0.1028 | 72.1038
9 | 1.5593 | 0.02458 | -0.0977 | 63.4378
9.5 | 1.569 | 0.02846 | -0.0927 | 55.13
10 | 1.5855 | 0.0322 | -0.0886 | 49.2391
10.5 | 1.5996 | 0.03636 | -0.0849 | 43.9934
11 | 1.616 | 0.04056 | -0.0816 | 39.8422
11.5 | 1.6164 | 0.0462 | -0.0782 | 34.987
12 | 1.6121 | 0.05247 | -0.0754 | 30.7242
12.5 | 1.6137 | 0.0587 | -0.0733 | 27.4906
13 | 1.6263 | 0.06429 | -0.0718 | 25.2963
13.5 | 1.6424 | 0.06978 | -0.0706 | 23.5368
14 | 1.656 | 0.0757 | -0.0697 | 21.8758
14.5 | 1.6707 | 0.08172 | -0.0691 | 20.4442
15 | 1.6881 | 0.08766 | -0.0687 | 19.2574
15.5 | 1.706 | 0.09372 | -0.0685 | 18.2032
16 | 1.7205 | 0.10025 | -0.0687 | 17.1621
16.5 | 1.7347 | 0.10701 | -0.0692 | 16.2106
17 | 1.7466 | 0.11415 | -0.0702 | 15.3009
17.5 | 1.7598 | 0.12123 | -0.0713 | 14.5162
18 | 1.7712 | 0.12868 | -0.0728 | 13.7644