## index
index | Re | Mach | Datasource
1 | 50000 | 0 | JavaFoil+Calcfoil stall+Eppler ext transition
2 | 50000 | 0 | XFOIL ncrit=9
3 | 50000 | 0.1 | JavaFoil+Calcfoil stall+Eppler ext transition
4 | 50000 | 0.1 | XFOIL ncrit=9
5 | 50000 | 0.25 | JavaFoil+Calcfoil stall+Eppler ext transition
6 | 50000 | 0.25 | XFOIL ncrit=9
7 | 50000 | 0.5 | JavaFoil+Calcfoil stall+Eppler ext transition
8 | 50000 | 0.5 | XFOIL ncrit=9
9 | 100000 | 0 | JavaFoil+Calcfoil stall+Eppler ext transition
10 | 100000 | 0 | XFOIL ncrit=9
11 | 100000 | 0.1 | JavaFoil+Calcfoil stall+Eppler ext transition
12 | 100000 | 0.1 | XFOIL ncrit=9
13 | 100000 | 0.25 | JavaFoil+Calcfoil stall+Eppler ext transition
14 | 100000 | 0.25 | XFOIL ncrit=9
15 | 100000 | 0.5 | JavaFoil+Calcfoil stall+Eppler ext transition
16 | 100000 | 0.5 | XFOIL ncrit=9
17 | 250000 | 0 | JavaFoil+Calcfoil stall+Eppler ext transition
18 | 250000 | 0 | XFOIL ncrit=9
19 | 250000 | 0.1 | JavaFoil+Calcfoil stall+Eppler ext transition
20 | 250000 | 0.1 | XFOIL ncrit=9
21 | 250000 | 0.25 | JavaFoil+Calcfoil stall+Eppler ext transition
22 | 250000 | 0.25 | XFOIL ncrit=9
23 | 250000 | 0.5 | JavaFoil+Calcfoil stall+Eppler ext transition
24 | 250000 | 0.5 | XFOIL ncrit=9
25 | 500000 | 0 | JavaFoil+Calcfoil stall+Eppler ext transition
26 | 500000 | 0 | XFOIL ncrit=9
27 | 500000 | 0.1 | JavaFoil+Calcfoil stall+Eppler ext transition
28 | 500000 | 0.1 | XFOIL ncrit=9
29 | 500000 | 0.25 | JavaFoil+Calcfoil stall+Eppler ext transition
30 | 500000 | 0.25 | XFOIL ncrit=9
31 | 500000 | 0.5 | JavaFoil+Calcfoil stall+Eppler ext transition
32 | 500000 | 0.5 | XFOIL ncrit=9
33 | 750000 | 0 | JavaFoil+Calcfoil stall+Eppler ext transition
34 | 750000 | 0 | XFOIL ncrit=9
35 | 750000 | 0.1 | JavaFoil+Calcfoil stall+Eppler ext transition
36 | 750000 | 0.1 | XFOIL ncrit=9
37 | 750000 | 0.25 | JavaFoil+Calcfoil stall+Eppler ext transition
38 | 750000 | 0.25 | XFOIL ncrit=9
39 | 750000 | 0.5 | JavaFoil+Calcfoil stall+Eppler ext transition
40 | 750000 | 0.5 | XFOIL ncrit=9
41 | 1000000 | 0 | JavaFoil+Calcfoil stall+Eppler ext transition
42 | 1000000 | 0 | XFOIL ncrit=9
43 | 1000000 | 0.1 | JavaFoil+Calcfoil stall+Eppler ext transition
44 | 1000000 | 0.1 | XFOIL ncrit=9
45 | 1000000 | 0.25 | JavaFoil+Calcfoil stall+Eppler ext transition
46 | 1000000 | 0.25 | XFOIL ncrit=9
47 | 1000000 | 0.5 | JavaFoil+Calcfoil stall+Eppler ext transition
48 | 1000000 | 0.5 | XFOIL ncrit=9
49 | 2000000 | 0 | JavaFoil+Calcfoil stall+Eppler ext transition
50 | 2000000 | 0 | XFOIL ncrit=9
51 | 2000000 | 0.1 | JavaFoil+Calcfoil stall+Eppler ext transition
52 | 2000000 | 0.1 | XFOIL ncrit=9
53 | 2000000 | 0.25 | JavaFoil+Calcfoil stall+Eppler ext transition
54 | 2000000 | 0.25 | XFOIL ncrit=9
55 | 2000000 | 0.5 | JavaFoil+Calcfoil stall+Eppler ext transition
56 | 2000000 | 0.5 | XFOIL ncrit=9
57 | 3000000 | 0 | JavaFoil+Calcfoil stall+Eppler ext transition
58 | 3000000 | 0 | XFOIL ncrit=9
59 | 3000000 | 0.1 | JavaFoil+Calcfoil stall+Eppler ext transition
60 | 3000000 | 0.1 | XFOIL ncrit=9
61 | 3000000 | 0.25 | JavaFoil+Calcfoil stall+Eppler ext transition
62 | 3000000 | 0.25 | XFOIL ncrit=9
63 | 3000000 | 0.5 | JavaFoil+Calcfoil stall+Eppler ext transition
64 | 3000000 | 0.5 | XFOIL ncrit=9
65 | 4000000 | 0 | JavaFoil+Calcfoil stall+Eppler ext transition
66 | 4000000 | 0 | XFOIL ncrit=9
67 | 4000000 | 0.1 | JavaFoil+Calcfoil stall+Eppler ext transition
68 | 4000000 | 0.1 | XFOIL ncrit=9
69 | 4000000 | 0.25 | JavaFoil+Calcfoil stall+Eppler ext transition
70 | 4000000 | 0.25 | XFOIL ncrit=9
71 | 4000000 | 0.5 | JavaFoil+Calcfoil stall+Eppler ext transition
72 | 4000000 | 0.5 | XFOIL ncrit=9
73 | 5000000 | 0 | JavaFoil+Calcfoil stall+Eppler ext transition
74 | 5000000 | 0 | XFOIL ncrit=9
75 | 5000000 | 0.1 | JavaFoil+Calcfoil stall+Eppler ext transition
76 | 5000000 | 0.1 | XFOIL ncrit=9
77 | 5000000 | 0.25 | JavaFoil+Calcfoil stall+Eppler ext transition
78 | 5000000 | 0.25 | XFOIL ncrit=9
79 | 5000000 | 0.5 | JavaFoil+Calcfoil stall+Eppler ext transition
80 | 5000000 | 0.5 | XFOIL ncrit=9
81 | 6000000 | 0 | JavaFoil+Calcfoil stall+Eppler ext transition
82 | 6000000 | 0 | XFOIL ncrit=9
83 | 6000000 | 0.1 | JavaFoil+Calcfoil stall+Eppler ext transition
84 | 6000000 | 0.1 | XFOIL ncrit=9
85 | 6000000 | 0.25 | JavaFoil+Calcfoil stall+Eppler ext transition
86 | 6000000 | 0.25 | XFOIL ncrit=9
87 | 6000000 | 0.5 | JavaFoil+Calcfoil stall+Eppler ext transition
88 | 6000000 | 0.5 | XFOIL ncrit=9
89 | 7000000 | 0 | JavaFoil+Calcfoil stall+Eppler ext transition
90 | 7000000 | 0 | XFOIL ncrit=9
91 | 7000000 | 0.1 | JavaFoil+Calcfoil stall+Eppler ext transition
92 | 7000000 | 0.1 | XFOIL ncrit=9
93 | 7000000 | 0.25 | JavaFoil+Calcfoil stall+Eppler ext transition
94 | 7000000 | 0.25 | XFOIL ncrit=9
95 | 7000000 | 0.5 | JavaFoil+Calcfoil stall+Eppler ext transition
96 | 7000000 | 0.5 | XFOIL ncrit=9
97 | 8000000 | 0 | JavaFoil+Calcfoil stall+Eppler ext transition
98 | 8000000 | 0 | XFOIL ncrit=9
99 | 8000000 | 0.1 | JavaFoil+Calcfoil stall+Eppler ext transition
100 | 8000000 | 0.1 | XFOIL ncrit=9
101 | 8000000 | 0.25 | JavaFoil+Calcfoil stall+Eppler ext transition
102 | 8000000 | 0.25 | XFOIL ncrit=9
103 | 8000000 | 0.5 | JavaFoil+Calcfoil stall+Eppler ext transition
104 | 8000000 | 0.5 | XFOIL ncrit=9
105 | 10000000 | 0 | JavaFoil+Calcfoil stall+Eppler ext transition
106 | 10000000 | 0 | XFOIL ncrit=9
107 | 10000000 | 0.1 | JavaFoil+Calcfoil stall+Eppler ext transition
108 | 10000000 | 0.1 | XFOIL ncrit=9
109 | 10000000 | 0.25 | JavaFoil+Calcfoil stall+Eppler ext transition
110 | 10000000 | 0.25 | XFOIL ncrit=9
111 | 10000000 | 0.5 | JavaFoil+Calcfoil stall+Eppler ext transition
112 | 10000000 | 0.5 | XFOIL ncrit=9
113 | 12000000 | 0 | JavaFoil+Calcfoil stall+Eppler ext transition
114 | 12000000 | 0 | XFOIL ncrit=9
115 | 12000000 | 0.1 | JavaFoil+Calcfoil stall+Eppler ext transition
116 | 12000000 | 0.1 | XFOIL ncrit=9
117 | 12000000 | 0.25 | JavaFoil+Calcfoil stall+Eppler ext transition
118 | 12000000 | 0.25 | XFOIL ncrit=9
119 | 12000000 | 0.5 | JavaFoil+Calcfoil stall+Eppler ext transition
120 | 12000000 | 0.5 | XFOIL ncrit=9
121 | 14000000 | 0 | JavaFoil+Calcfoil stall+Eppler ext transition
122 | 14000000 | 0 | XFOIL ncrit=9
123 | 14000000 | 0.1 | JavaFoil+Calcfoil stall+Eppler ext transition
124 | 14000000 | 0.1 | XFOIL ncrit=9
125 | 14000000 | 0.25 | JavaFoil+Calcfoil stall+Eppler ext transition
126 | 14000000 | 0.25 | XFOIL ncrit=9
127 | 14000000 | 0.5 | JavaFoil+Calcfoil stall+Eppler ext transition
128 | 14000000 | 0.5 | XFOIL ncrit=9
129 | 16000000 | 0 | JavaFoil+Calcfoil stall+Eppler ext transition
130 | 16000000 | 0 | XFOIL ncrit=9
131 | 16000000 | 0.1 | JavaFoil+Calcfoil stall+Eppler ext transition
132 | 16000000 | 0.1 | XFOIL ncrit=9
133 | 16000000 | 0.25 | JavaFoil+Calcfoil stall+Eppler ext transition
134 | 16000000 | 0.25 | XFOIL ncrit=9
135 | 16000000 | 0.5 | JavaFoil+Calcfoil stall+Eppler ext transition
136 | 16000000 | 0.5 | XFOIL ncrit=9
137 | 18000000 | 0 | JavaFoil+Calcfoil stall+Eppler ext transition
138 | 18000000 | 0 | XFOIL ncrit=9
139 | 18000000 | 0.1 | JavaFoil+Calcfoil stall+Eppler ext transition
140 | 18000000 | 0.1 | XFOIL ncrit=9
141 | 18000000 | 0.25 | JavaFoil+Calcfoil stall+Eppler ext transition
142 | 18000000 | 0.25 | XFOIL ncrit=9
143 | 18000000 | 0.5 | JavaFoil+Calcfoil stall+Eppler ext transition
144 | 18000000 | 0.5 | XFOIL ncrit=9
145 | 20000000 | 0 | JavaFoil+Calcfoil stall+Eppler ext transition
146 | 20000000 | 0 | XFOIL ncrit=9
147 | 20000000 | 0.1 | JavaFoil+Calcfoil stall+Eppler ext transition
148 | 20000000 | 0.1 | XFOIL ncrit=9
149 | 20000000 | 0.25 | JavaFoil+Calcfoil stall+Eppler ext transition
150 | 20000000 | 0.25 | XFOIL ncrit=9
151 | 20000000 | 0.5 | JavaFoil+Calcfoil stall+Eppler ext transition
152 | 20000000 | 0.5 | XFOIL ncrit=9

## 1. Re 50k Mach 0.00 (1)
BIGFOIL.COM POLAR EXPORT
NACA22013
NACA22013 |  |  |  | Cl Max: | 1.237 | at alpha= | 15.5 | deg
JavaFoil+Calcfoil stall+Eppler ext transition |  |  |  | L/D Max: | 32 | at alpha= | 5.5 | deg
Re: | 50000 |  |  | Cd Min: | 0.0161 | at alpha= | -0.5 | deg
Mach: | 0 |  |  | Cl=0 at alpha= | -0.95833 | deg
|  |  |  | @ Cl=0.1, Cd= | 0.016895
|  |  |  | @ Cl=0.4, Cd= | 0.018728
|  |  |  | @ Cl=0.6, Cd= | 0.021018
alpha (deg) | Cl | Cd | Cm | Cl/Cd
-19.5 | -0.784 | 0.3041 | 0.003 | -2.577
-19 | -0.799 | 0.29 | 0.003 | -2.757
-18.5 | -0.814 | 0.26863 | 0.003 | -3.032
-18 | -0.828 | 0.25149 | 0.003 | -3.294
-17.5 | -0.841 | 0.23642 | 0.002 | -3.557
-17 | -0.852 | 0.226 | 0.002 | -3.772
-16.5 | -0.862 | 0.2086 | 0.002 | -4.133
-16 | -0.87 | 0.19666 | 0.002 | -4.424
-15.5 | -0.876 | 0.18431 | 0.002 | -4.752
-15 | -0.879 | 0.172 | 0.002 | -5.113
-14.5 | -0.881 | 0.16109 | 0.002 | -5.467
-14 | -0.879 | 0.14935 | 0.002 | -5.887
-13.5 | -0.875 | 0.13982 | 0.002 | -6.259
-13 | -0.868 | 0.13192 | 0.002 | -6.581
-12.5 | -0.858 | 0.12179 | 0.001 | -7.046
-12 | -0.845 | 0.1143 | 0.001 | -7.395
-11.5 | -0.829 | 0.10606 | 0.001 | -7.818
-11 | -0.81 | 0.09962 | 0.001 | -8.132
-10.5 | -0.788 | 0.09211 | 0.001 | -8.554
-10 | -0.762 | 0.08619 | 0.001 | -8.841
-9.5 | -0.733 | 0.07989 | 0.001 | -9.18
-9 | -0.702 | 0.07438 | 0.001 | -9.444
-8.5 | -0.669 | 0.06976 | 0.001 | -9.592
-8 | -0.634 | 0.06486 | 0 | -9.771
-7.5 | -0.596 | 0.06062 | 0 | -9.836
-7 | -0.557 | 0.0567 | 0 | -9.823
-6.5 | -0.516 | 0.05325 | 0 | -9.692
-6 | -0.474 | 0.05009 | 0 | -9.457
-5.5 | -0.43 | 0.04721 | 0 | -9.105
-5 | -0.385 | 0.04466 | 0 | -8.622
-4.5 | -0.339 | 0.04237 | -0.001 | -8.011
-4 | -0.293 | 0.04038 | -0.001 | -7.258
-3.5 | -0.246 | 0.03858 | -0.001 | -6.381
-3 | -0.245 | 0.01767 | -0.002 | -13.891
-2.5 | -0.186 | 0.01809 | -0.002 | -10.28
-2 | -0.126 | 0.01721 | -0.003 | -7.312
-1.5 | -0.066 | 0.01708 | -0.003 | -3.845
-1 | -0.005 | 0.01703 | -0.003 | -0.315
-0.5 | 0.055 | 0.0161 | -0.004 | 3.415
0 | 0.115 | 0.01716 | -0.004 | 6.719
0.5 | 0.176 | 0.01733 | -0.004 | 10.127
1 | 0.236 | 0.01759 | -0.005 | 13.396
1.5 | 0.296 | 0.01792 | -0.005 | 16.49
2 | 0.355 | 0.01833 | -0.005 | 19.377
2.5 | 0.415 | 0.01886 | -0.006 | 21.987
3 | 0.474 | 0.01983 | -0.006 | 23.905
3.5 | 0.533 | 0.02033 | -0.006 | 26.2
4 | 0.59 | 0.0209 | -0.007 | 28.244
4.5 | 0.647 | 0.02157 | -0.007 | 30.001
5 | 0.702 | 0.02238 | -0.007 | 31.348
5.5 | 0.752 | 0.0235 | -0.007 | 32
6 | 0.789 | 0.02581 | -0.008 | 30.585
6.5 | 0.789 | 0.03514 | -0.007 | 22.44
7 | 0.792 | 0.04806 | -0.006 | 16.478
7.5 | 0.826 | 0.05405 | -0.006 | 15.288
8 | 0.867 | 0.05836 | -0.006 | 14.857
8.5 | 0.909 | 0.06235 | -0.006 | 14.574
9 | 0.949 | 0.06656 | -0.006 | 14.26
9.5 | 0.988 | 0.07109 | -0.007 | 13.898
10 | 1.025 | 0.07588 | -0.007 | 13.508
10.5 | 1.06 | 0.08071 | -0.007 | 13.135
11 | 1.092 | 0.08632 | -0.007 | 12.656
11.5 | 1.122 | 0.09209 | -0.007 | 12.188
12 | 1.15 | 0.09825 | -0.007 | 11.702
12.5 | 1.173 | 0.10505 | -0.007 | 11.171
13 | 1.193 | 0.1125 | -0.007 | 10.605
13.5 | 1.209 | 0.12032 | -0.007 | 10.047
14 | 1.221 | 0.12883 | -0.007 | 9.478
14.5 | 1.23 | 0.13815 | -0.007 | 8.9
15 | 1.235 | 0.14773 | -0.007 | 8.358
15.5 | 1.237 | 0.15765 | -0.007 | 7.849
16 | 1.236 | 0.16741 | -0.007 | 7.384
16.5 | 1.231 | 0.1778 | -0.007 | 6.924
17 | 1.223 | 0.18853 | -0.006 | 6.489
17.5 | 1.213 | 0.20029 | -0.006 | 6.056
18 | 1.2 | 0.2122 | -0.006 | 5.655
18.5 | 1.185 | 0.22542 | -0.006 | 5.256
19 | 1.167 | 0.23835 | -0.006 | 4.897
19.5 | 1.148 | 0.25219 | -0.006 | 4.551
20 | 1.127 | 0.26624 | -0.006 | 4.231

## 2. Re 50k Mach 0.00 (2)
BIGFOIL.COM POLAR EXPORT
NACA22013
NACA22013 |  |  |  | Cl Max: | 0.8905 | at alpha= | 8 | deg
XFOIL ncrit=9 |  |  |  | L/D Max: | 25.9145 | at alpha= | 3.5 | deg
Re: | 50000 |  |  | Cd Min: | 0.15512 | at alpha= | 13 | deg
Mach: | 0 |  |  | Cl=0 at alpha= | -0.14456 | deg
|  |  |  | @ Cl=0.1, Cd= | 0.026674
|  |  |  | @ Cl=0.4, Cd= | 0.02509
|  |  |  | @ Cl=0.6, Cd= | 0.15512
alpha (deg) | Cl | Cd | Cm | Cl/Cd
-13 | -0.5055 | 0.15128 | 0.0026 | -3.3415
-12.5 | -0.5022 | 0.14586 | 0.0015 | -3.443
-12 | -0.4981 | 0.14005 | 0.0008 | -3.5566
-11.5 | -0.4782 | 0.13214 | 0.0006 | -3.6189
-11 | -0.4769 | 0.1262 | 0.0002 | -3.7789
-10.5 | -0.4683 | 0.11941 | 0.0002 | -3.9218
-10 | -0.4374 | 0.10994 | -0.0003 | -3.9785
-9.5 | -0.6359 | 0.07491 | -0.0331 | -8.4889
-9 | -0.7189 | 0.06423 | -0.0285 | -11.1926
-8.5 | -0.726 | 0.05636 | -0.0239 | -12.8815
-8 | -0.7377 | 0.04923 | -0.0173 | -14.9848
-7.5 | -0.7312 | 0.04355 | -0.0107 | -16.7899
-7 | -0.7032 | 0.0387 | -0.0061 | -18.1705
-6.5 | -0.6642 | 0.03456 | -0.0031 | -19.2188
-6 | -0.6199 | 0.0312 | -0.0001 | -19.8686
-5.5 | -0.5703 | 0.02832 | 0.0019 | -20.1377
-5 | -0.5262 | 0.02587 | 0.0048 | -20.3402
-4.5 | -0.4972 | 0.02326 | 0.0095 | -21.3758
-4 | -0.5022 | 0.02092 | 0.0229 | -24.0057
-3.5 | -0.4812 | 0.02214 | 0.0353 | -21.7344
-3 | -0.2915 | 0.02788 | 0.0259 | -10.4555
-2.5 | -0.1483 | 0.02755 | 0.0093 | -5.3829
-2 | 0.0076 | 0.02593 | -0.0123 | 0.2931
-1.5 | 0.0271 | 0.02507 | -0.0123 | 1.081
-1 | -0.0106 | 0.025 | -0.0031 | -0.424
-0.5 | -0.0477 | 0.02514 | 0.006 | -1.8974
0 | 0.0194 | 0.02628 | -0.002 | 0.7382
0.5 | 0.185 | 0.02709 | -0.0241 | 6.8291
1 | 0.3535 | 0.0259 | -0.0427 | 13.6486
1.5 | 0.4654 | 0.02395 | -0.0485 | 19.4322
2 | 0.5205 | 0.02308 | -0.0447 | 22.552
2.5 | 0.5614 | 0.02295 | -0.0391 | 24.4619
3 | 0.5963 | 0.02341 | -0.0333 | 25.472
3.5 | 0.6305 | 0.02433 | -0.028 | 25.9145
4 | 0.6647 | 0.02569 | -0.0234 | 25.8739
4.5 | 0.7021 | 0.02731 | -0.0196 | 25.7085
5 | 0.7387 | 0.02921 | -0.016 | 25.2893
5.5 | 0.7706 | 0.03161 | -0.0123 | 24.3784
6 | 0.8053 | 0.03406 | -0.0089 | 23.6436
6.5 | 0.8343 | 0.03714 | -0.0051 | 22.4637
7 | 0.8524 | 0.041 | -0.0005 | 20.7902
7.5 | 0.8635 | 0.04568 | 0.0043 | 18.9032
8 | 0.8905 | 0.04964 | 0.0076 | 17.9392
8.5 | 0.8338 | 0.05927 | 0.0147 | 14.0678
9 | 0.7524 | 0.07193 | 0.0184 | 10.4602
10.5 | 0.5129 | 0.12352 | -0.0103 | 4.1524
11 | 0.5315 | 0.12978 | -0.0104 | 4.0954
12 | 0.5641 | 0.14284 | -0.0114 | 3.9492
13 | 0.5863 | 0.15512 | -0.0132 | 3.7797

## 3. Re 50k Mach 0.10 (1)
BIGFOIL.COM POLAR EXPORT
NACA22013
NACA22013 |  |  |  | Cl Max: | 1.225 | at alpha= | 15 | deg
JavaFoil+Calcfoil stall+Eppler ext transition |  |  |  | L/D Max: | 31.806 | at alpha= | 5.5 | deg
Re: | 50000 |  |  | Cd Min: | 0.01707 | at alpha= | -1 | deg
Mach: | 0.1 |  |  | Cl=0 at alpha= | -0.95833 | deg
|  |  |  | @ Cl=0.1, Cd= | 0.017176
|  |  |  | @ Cl=0.4, Cd= | 0.019142
|  |  |  | @ Cl=0.6, Cd= | 0.021073
alpha (deg) | Cl | Cd | Cm | Cl/Cd
-19 | -0.753 | 0.30514 | 0.003 | -2.468
-18.5 | -0.771 | 0.28394 | 0.003 | -2.717
-18 | -0.789 | 0.26696 | 0.003 | -2.954
-17.5 | -0.805 | 0.24979 | 0.002 | -3.221
-17 | -0.819 | 0.2329 | 0.002 | -3.518
-16.5 | -0.832 | 0.21567 | 0.002 | -3.859
-16 | -0.843 | 0.20218 | 0.002 | -4.171
-15.5 | -0.852 | 0.18901 | 0.002 | -4.509
-15 | -0.859 | 0.17597 | 0.002 | -4.881
-14.5 | -0.863 | 0.16452 | 0.002 | -5.246
-14 | -0.864 | 0.15326 | 0.002 | -5.64
-13.5 | -0.863 | 0.14466 | 0.002 | -5.964
-13 | -0.858 | 0.13415 | 0.002 | -6.397
-12.5 | -0.85 | 0.12521 | 0.001 | -6.791
-12 | -0.839 | 0.11639 | 0.001 | -7.211
-11.5 | -0.825 | 0.10786 | 0.001 | -7.648
-11 | -0.807 | 0.09993 | 0.001 | -8.079
-10.5 | -0.786 | 0.09325 | 0.001 | -8.433
-10 | -0.761 | 0.0864 | 0.001 | -8.812
-9.5 | -0.734 | 0.08071 | 0.001 | -9.089
-9 | -0.703 | 0.07499 | 0.001 | -9.377
-8.5 | -0.67 | 0.06996 | 0.001 | -9.583
-8 | -0.635 | 0.0652 | 0 | -9.743
-7.5 | -0.598 | 0.06093 | 0 | -9.816
-7 | -0.559 | 0.05714 | 0 | -9.781
-6.5 | -0.518 | 0.05345 | 0 | -9.693
-6 | -0.476 | 0.05025 | 0 | -9.465
-5.5 | -0.432 | 0.04734 | 0 | -9.119
-5 | -0.387 | 0.04478 | 0 | -8.639
-4.5 | -0.341 | 0.04246 | -0.001 | -8.031
-4 | -0.294 | 0.04045 | -0.001 | -7.28
-3.5 | -0.247 | 0.03864 | -0.001 | -6.4
-3 | -0.247 | 0.01772 | -0.002 | -13.919
-2.5 | -0.187 | 0.01813 | -0.002 | -10.308
-2 | -0.126 | 0.01725 | -0.003 | -7.328
-1.5 | -0.066 | 0.01712 | -0.003 | -3.855
-1 | -0.005 | 0.01707 | -0.003 | -0.316
-0.5 | 0.055 | 0.01711 | -0.004 | 3.23
0 | 0.116 | 0.0172 | -0.004 | 6.736
0.5 | 0.176 | 0.01738 | -0.004 | 10.151
1 | 0.237 | 0.01764 | -0.005 | 13.423
1.5 | 0.297 | 0.01797 | -0.005 | 16.524
2 | 0.357 | 0.01839 | -0.005 | 19.407
2.5 | 0.417 | 0.01944 | -0.006 | 21.455
3 | 0.476 | 0.0199 | -0.006 | 23.941
3.5 | 0.535 | 0.0204 | -0.006 | 26.226
4 | 0.593 | 0.02099 | -0.007 | 28.258
4.5 | 0.65 | 0.02167 | -0.007 | 29.989
5 | 0.704 | 0.02251 | -0.007 | 31.297
5.5 | 0.754 | 0.02371 | -0.007 | 31.806
6 | 0.789 | 0.02639 | -0.008 | 29.889
6.5 | 0.784 | 0.03705 | -0.007 | 21.153
7 | 0.792 | 0.04906 | -0.006 | 16.153
7.5 | 0.829 | 0.0545 | -0.006 | 15.215
8 | 0.871 | 0.05871 | -0.006 | 14.828
8.5 | 0.912 | 0.06278 | -0.006 | 14.527
9 | 0.953 | 0.06707 | -0.006 | 14.203
9.5 | 0.991 | 0.07161 | -0.007 | 13.844
10 | 1.028 | 0.07649 | -0.007 | 13.44
10.5 | 1.063 | 0.08146 | -0.007 | 13.046
11 | 1.095 | 0.08717 | -0.007 | 12.557
11.5 | 1.124 | 0.09299 | -0.007 | 12.086
12 | 1.15 | 0.09938 | -0.007 | 11.575
12.5 | 1.173 | 0.10629 | -0.007 | 11.037
13 | 1.191 | 0.11386 | -0.007 | 10.461
13.5 | 1.205 | 0.12204 | -0.007 | 9.875
14 | 1.216 | 0.13091 | -0.007 | 9.286
14.5 | 1.222 | 0.14046 | -0.007 | 8.698
15 | 1.225 | 0.15038 | -0.007 | 8.145
15.5 | 1.225 | 0.16032 | -0.007 | 7.642
16 | 1.221 | 0.17024 | -0.007 | 7.175
16.5 | 1.213 | 0.18148 | -0.006 | 6.685
17 | 1.202 | 0.19304 | -0.006 | 6.228
17.5 | 1.188 | 0.20541 | -0.006 | 5.785
18 | 1.172 | 0.21832 | -0.006 | 5.367
18.5 | 1.152 | 0.23168 | -0.006 | 4.974
19 | 1.131 | 0.24659 | -0.006 | 4.587
19.5 | 1.107 | 0.2616 | -0.006 | 4.233
20 | 1.082 | 0.27692 | -0.006 | 3.908

## 4. Re 50k Mach 0.10 (2)
BIGFOIL.COM POLAR EXPORT
NACA22013
NACA22013 |  |  |  | Cl Max: | 0.8815 | at alpha= | 8 | deg
XFOIL ncrit=9 |  |  |  | L/D Max: | 25.8424 | at alpha= | 4 | deg
Re: | 50000 |  |  | Cd Min: | 0.15569 | at alpha= | 13 | deg
Mach: | 0.1 |  |  | Cl=0 at alpha= | -0.19987 | deg
|  |  |  | @ Cl=0.1, Cd= | 0.026801
|  |  |  | @ Cl=0.4, Cd= | 0.025145
|  |  |  | @ Cl=0.6, Cd= | 0.15569
alpha (deg) | Cl | Cd | Cm | Cl/Cd
-13 | -0.5004 | 0.15115 | 0.0028 | -3.3106
-12.5 | -0.4978 | 0.14583 | 0.0017 | -3.4136
-11.5 | -0.4785 | 0.13276 | 0.0005 | -3.6042
-11 | -0.476 | 0.12669 | 0.0002 | -3.7572
-10.5 | -0.4639 | 0.11959 | 0.0001 | -3.8791
-10 | -0.4365 | 0.11034 | -0.0005 | -3.956
-9.5 | -0.6211 | 0.0758 | -0.0337 | -8.1939
-9 | -0.7095 | 0.06505 | -0.0295 | -10.907
-8.5 | -0.7196 | 0.05723 | -0.025 | -12.5738
-8 | -0.7335 | 0.05005 | -0.0185 | -14.6553
-7.5 | -0.73 | 0.04415 | -0.0118 | -16.5345
-7 | -0.7051 | 0.03925 | -0.0067 | -17.9643
-6.5 | -0.667 | 0.035 | -0.0036 | -19.0571
-6 | -0.6237 | 0.03155 | -0.0004 | -19.7686
-5.5 | -0.5742 | 0.02859 | 0.0017 | -20.0839
-5 | -0.5287 | 0.02612 | 0.0045 | -20.2412
-4.5 | -0.4982 | 0.02362 | 0.0091 | -21.0923
-4 | -0.5022 | 0.02097 | 0.0217 | -23.9485
-3.5 | -0.4827 | 0.02212 | 0.0346 | -21.8219
-3 | -0.3499 | 0.02691 | 0.0335 | -13.0026
-2.5 | -0.1552 | 0.02768 | 0.0104 | -5.6069
-2 | -0.004 | 0.02621 | -0.0102 | -0.15261
-1.5 | 0.0273 | 0.02526 | -0.0123 | 1.0808
-1 | -0.0107 | 0.02519 | -0.0031 | -0.42477
-0.5 | -0.0482 | 0.02532 | 0.006 | -1.9036
0 | 0.0321 | 0.02652 | -0.0042 | 1.2104
0.5 | 0.1893 | 0.02717 | -0.0247 | 6.9672
1 | 0.3746 | 0.02561 | -0.0455 | 14.6271
1.5 | 0.4756 | 0.02376 | -0.0492 | 20.0168
2 | 0.5253 | 0.02307 | -0.0446 | 22.7698
2.5 | 0.5626 | 0.02311 | -0.0387 | 24.3444
3 | 0.5981 | 0.02358 | -0.0329 | 25.3647
3.5 | 0.6325 | 0.02455 | -0.0276 | 25.7637
4 | 0.6688 | 0.02588 | -0.0232 | 25.8423
4.5 | 0.7033 | 0.02767 | -0.0191 | 25.4174
5 | 0.7393 | 0.02965 | -0.0155 | 24.9342
5.5 | 0.7736 | 0.03198 | -0.0119 | 24.1901
6 | 0.8092 | 0.03449 | -0.0086 | 23.4619
6.5 | 0.8374 | 0.03763 | -0.0047 | 22.2535
7 | 0.852 | 0.04171 | 0.0003 | 20.4268
7.5 | 0.8571 | 0.04679 | 0.0055 | 18.318
8 | 0.8815 | 0.05095 | 0.0089 | 17.3013
8.5 | 0.8193 | 0.06102 | 0.0157 | 13.4267
9 | 0.7392 | 0.07389 | 0.0185 | 10.0041
10.5 | 0.512 | 0.12398 | -0.0102 | 4.1297
11 | 0.5313 | 0.13031 | -0.0104 | 4.0772
12 | 0.5641 | 0.14344 | -0.0114 | 3.9327
13 | 0.5862 | 0.15569 | -0.0133 | 3.7652

## 5. Re 50k Mach 0.25 (1)
BIGFOIL.COM POLAR EXPORT
NACA22013
NACA22013 |  |  |  | Cl Max: | 1.169 | at alpha= | 13.5 | deg
JavaFoil+Calcfoil stall+Eppler ext transition |  |  |  | L/D Max: | 30.828 | at alpha= | 5 | deg
Re: | 50000 |  |  | Cd Min: | 0.0173 | at alpha= | -1 | deg
Mach: | 0.25 |  |  | Cl=0 at alpha= | -0.95238 | deg
|  |  |  | @ Cl=0.1, Cd= | 0.017406
|  |  |  | @ Cl=0.4, Cd= | 0.0193
|  |  |  | @ Cl=0.6, Cd= | 0.021382
alpha (deg) | Cl | Cd | Cm | Cl/Cd
-17 | -0.519 | 0.34401 | 0.002 | -1.507
-16.5 | -0.564 | 0.31949 | 0.002 | -1.766
-16 | -0.606 | 0.27684 | 0.002 | -2.19
-15.5 | -0.645 | 0.25051 | 0.002 | -2.574
-15 | -0.679 | 0.2255 | 0.002 | -3.012
-14.5 | -0.709 | 0.20431 | 0.002 | -3.472
-14 | -0.735 | 0.1858 | 0.002 | -3.956
-13.5 | -0.756 | 0.16822 | 0.002 | -4.492
-13 | -0.771 | 0.15351 | 0.002 | -5.023
-12.5 | -0.781 | 0.14142 | 0.001 | -5.525
-12 | -0.786 | 0.13019 | 0.001 | -6.038
-11.5 | -0.786 | 0.11965 | 0.001 | -6.565
-11 | -0.78 | 0.1099 | 0.001 | -7.094
-10.5 | -0.768 | 0.10095 | 0.001 | -7.611
-10 | -0.751 | 0.0931 | 0.001 | -8.066
-9.5 | -0.729 | 0.08559 | 0.001 | -8.521
-9 | -0.704 | 0.0792 | 0.001 | -8.886
-8.5 | -0.675 | 0.07319 | 0.001 | -9.218
-8 | -0.642 | 0.06779 | 0 | -9.474
-7.5 | -0.607 | 0.06276 | 0 | -9.669
-7 | -0.569 | 0.05859 | 0 | -9.709
-6.5 | -0.528 | 0.05469 | 0 | -9.662
-6 | -0.486 | 0.05122 | 0 | -9.491
-5.5 | -0.442 | 0.04808 | 0 | -9.189
-5 | -0.396 | 0.04536 | 0 | -8.735
-4.5 | -0.35 | 0.04293 | -0.001 | -8.144
-4 | -0.302 | 0.04083 | -0.001 | -7.398
-3.5 | -0.254 | 0.03896 | -0.001 | -6.514
-3 | -0.205 | 0.0372 | -0.001 | -5.511
-2.5 | -0.192 | 0.01774 | -0.002 | -10.815
-2 | -0.13 | 0.01749 | -0.003 | -7.422
-1.5 | -0.068 | 0.01736 | -0.003 | -3.906
-1 | -0.006 | 0.0173 | -0.004 | -0.32
-0.5 | 0.057 | 0.01733 | -0.004 | 3.276
0 | 0.119 | 0.01744 | -0.004 | 6.823
0.5 | 0.181 | 0.01763 | -0.005 | 10.275
1 | 0.243 | 0.0179 | -0.005 | 13.58
1.5 | 0.305 | 0.01826 | -0.005 | 16.695
2 | 0.366 | 0.01873 | -0.006 | 19.565
2.5 | 0.428 | 0.01977 | -0.006 | 21.651
3 | 0.489 | 0.02026 | -0.006 | 24.116
3.5 | 0.549 | 0.02082 | -0.006 | 26.354
4 | 0.608 | 0.02147 | -0.007 | 28.301
4.5 | 0.665 | 0.02227 | -0.007 | 29.859
5 | 0.719 | 0.02331 | -0.007 | 30.828
5.5 | 0.762 | 0.02521 | -0.008 | 30.231
6 | 0.772 | 0.03238 | -0.007 | 23.84
6.5 | 0.768 | 0.04659 | -0.006 | 16.474
7 | 0.803 | 0.05256 | -0.006 | 15.282
7.5 | 0.845 | 0.05689 | -0.006 | 14.862
8 | 0.889 | 0.06092 | -0.006 | 14.587
8.5 | 0.931 | 0.06523 | -0.006 | 14.265
9 | 0.97 | 0.06987 | -0.006 | 13.889
9.5 | 1.008 | 0.07489 | -0.007 | 13.46
10 | 1.043 | 0.0803 | -0.007 | 12.987
10.5 | 1.075 | 0.08579 | -0.007 | 12.529
11 | 1.103 | 0.09223 | -0.007 | 11.957
11.5 | 1.127 | 0.0991 | -0.007 | 11.371
12 | 1.147 | 0.10649 | -0.007 | 10.767
12.5 | 1.161 | 0.11487 | -0.007 | 10.103
13 | 1.167 | 0.12432 | -0.007 | 9.389
13.5 | 1.169 | 0.1344 | -0.007 | 8.695
14 | 1.164 | 0.14496 | -0.007 | 8.029
14.5 | 1.154 | 0.15627 | -0.007 | 7.388
15 | 1.14 | 0.16815 | -0.006 | 6.779
15.5 | 1.12 | 0.1811 | -0.006 | 6.186
16 | 1.093 | 0.19549 | -0.006 | 5.593
16.5 | 1.059 | 0.21099 | -0.006 | 5.018
17 | 1.018 | 0.22833 | -0.006 | 4.46
17.5 | 0.972 | 0.24889 | -0.006 | 3.907
18 | 0.922 | 0.26981 | -0.005 | 3.416
18.5 | 0.866 | 0.298 | -0.005 | 2.907

## 6. Re 50k Mach 0.25 (2)
BIGFOIL.COM POLAR EXPORT
NACA22013
NACA22013 |  |  |  | Cl Max: | 0.8499 | at alpha= | 7 | deg
XFOIL ncrit=9 |  |  |  | L/D Max: | 25.0756 | at alpha= | 3.5 | deg
Re: | 50000 |  |  | Cd Min: | 0.14662 | at alpha= | 12 | deg
Mach: | 0.25 |  |  | Cl=0 at alpha= | -0.32948 | deg
|  |  |  | @ Cl=0.1, Cd= | 0.027564
|  |  |  | @ Cl=0.4, Cd= | 0.025442
|  |  |  | @ Cl=0.6, Cd= | 0.14662
alpha (deg) | Cl | Cd | Cm | Cl/Cd
-12.5 | -0.4804 | 0.14653 | 0.0021 | -3.2785
-12 | -0.4807 | 0.14143 | 0.0009 | -3.3989
-11.5 | -0.4794 | 0.13599 | 0.0002 | -3.5253
-11 | -0.4673 | 0.12886 | -0.0001 | -3.6264
-10.5 | -0.4338 | 0.11963 | -0.0002 | -3.6262
-10 | -0.434 | 0.1127 | -0.0013 | -3.8509
-9.5 | -0.5453 | 0.08429 | -0.0292 | -6.4693
-9 | -0.6635 | 0.06933 | -0.0341 | -9.5702
-8.5 | -0.6807 | 0.06159 | -0.0303 | -11.0521
-8 | -0.7054 | 0.05431 | -0.0244 | -12.9884
-7.5 | -0.7169 | 0.04766 | -0.0175 | -15.042
-7 | -0.7097 | 0.04214 | -0.0109 | -16.8415
-6.5 | -0.6791 | 0.03752 | -0.0065 | -18.0997
-6 | -0.6425 | 0.03359 | -0.0024 | -19.1277
-5.5 | -0.5951 | 0.03018 | 0.0004 | -19.7184
-5 | -0.5451 | 0.02748 | 0.0031 | -19.8362
-4.5 | -0.5074 | 0.02516 | 0.0072 | -20.1669
-4 | -0.4969 | 0.02184 | 0.0153 | -22.7518
-3.5 | -0.493 | 0.02179 | 0.03 | -22.6251
-3 | -0.4533 | 0.02382 | 0.0408 | -19.0302
-2.5 | -0.2138 | 0.02842 | 0.0196 | -7.5229
-2 | -0.0659 | 0.02759 | 0.0007 | -2.3885
-1.5 | 0.028 | 0.02631 | -0.012 | 1.0642
-1 | -0.0114 | 0.02628 | -0.0032 | -0.43379
-0.5 | -0.0502 | 0.02638 | 0.0056 | -1.903
0 | 0.097 | 0.02757 | -0.0154 | 3.5183
0.5 | 0.2747 | 0.02721 | -0.0375 | 10.0956
1 | 0.4292 | 0.02503 | -0.051 | 17.1474
1.5 | 0.4965 | 0.02384 | -0.0488 | 20.8263
2 | 0.5396 | 0.02349 | -0.043 | 22.9715
2.5 | 0.5783 | 0.02368 | -0.037 | 24.4215
3 | 0.6129 | 0.02449 | -0.0312 | 25.0265
3.5 | 0.6467 | 0.02579 | -0.026 | 25.0756
4 | 0.6817 | 0.02744 | -0.0215 | 24.8433
4.5 | 0.7168 | 0.02945 | -0.0173 | 24.3396
5 | 0.7537 | 0.03168 | -0.0136 | 23.791
5.5 | 0.78 | 0.0346 | -0.009 | 22.5434
6 | 0.8039 | 0.038 | -0.0044 | 21.1553
6.5 | 0.8234 | 0.04182 | 0.0004 | 19.6891
7 | 0.8499 | 0.04568 | 0.0043 | 18.6055
7.5 | 0.8006 | 0.05384 | 0.0121 | 14.87
8 | 0.7109 | 0.06556 | 0.0174 | 10.8435
8.5 | 0.6244 | 0.08214 | 0.0117 | 7.6017
9 | 0.5967 | 0.09534 | 0.0065 | 6.2587
10 | 0.4949 | 0.12034 | -0.0094 | 4.1125
10.5 | 0.5087 | 0.1265 | -0.0097 | 4.0213
11 | 0.5301 | 0.13321 | -0.0101 | 3.9794
12 | 0.5635 | 0.14662 | -0.0114 | 3.8433

## 7. Re 50k Mach 0.50 (1)
BIGFOIL.COM POLAR EXPORT
NACA22013
NACA22013 |  |  |  | Cl Max: | 1.163 | at alpha= | 20 | deg
JavaFoil+Calcfoil stall+Eppler ext transition |  |  |  | L/D Max: | 27.201 | at alpha= | 4 | deg
Re: | 50000 |  |  | Cd Min: | 0.01832 | at alpha= | -1 | deg
Mach: | 0.5 |  |  | Cl=0 at alpha= | -0.95652 | deg
|  |  |  | @ Cl=0.1, Cd= | 0.018439
|  |  |  | @ Cl=0.4, Cd= | 0.02065
|  |  |  | @ Cl=0.6, Cd= | 0.022987
alpha (deg) | Cl | Cd | Cm | Cl/Cd
-20 | -1.018 | 0.45583 | 0.005 | -2.234
-19.5 | -0.993 | 0.45004 | 0.005 | -2.206
-19 | -0.966 | 0.42871 | 0.005 | -2.253
-18.5 | -0.94 | 0.42416 | 0.005 | -2.217
-18 | -0.913 | 0.4051 | 0.004 | -2.255
-17.5 | -0.888 | 0.40415 | 0.004 | -2.197
-17 | -0.861 | 0.38846 | 0.004 | -2.217
-16.5 | -0.835 | 0.40093 | 0.004 | -2.083
-16 | -0.809 | 0.39684 | 0.004 | -2.039
-15.5 | -0.782 | 0.35804 | 0.003 | -2.184
-15 | -0.756 | 0.35345 | 0.003 | -2.139
-14.5 | -0.729 | 0.33801 | 0.003 | -2.157
-14 | -0.703 | 0.34814 | 0.003 | -2.019
-13.5 | -0.677 | 0.33392 | 0.003 | -2.027
-13 | -0.65 | 0.30551 | 0.002 | -2.127
-12.5 | -0.623 | 0.30049 | 0.002 | -2.075
-12 | -0.596 | 0.28809 | 0.002 | -2.07
-11.5 | -0.57 | 0.28318 | 0.002 | -2.013
-11 | -0.543 | 0.28217 | 0.002 | -1.924
-10.5 | -0.516 | 0.24557 | 0.001 | -2.103
-10 | -0.489 | 0.24261 | 0.001 | -2.017
-9.5 | -0.463 | 0.23434 | 0.001 | -1.974
-9 | -0.436 | 0.21304 | 0.001 | -2.045
-8.5 | -0.409 | 0.20773 | 0.001 | -1.968
-8 | -0.382 | 0.14164 | 0 | -2.694
-7.5 | -0.555 | 0.08717 | 0 | -6.372
-7 | -0.569 | 0.0737 | 0 | -7.714
-6.5 | -0.551 | 0.06437 | 0 | -8.563
-6 | -0.519 | 0.05789 | 0 | -8.973
-5.5 | -0.479 | 0.0526 | 0 | -9.107
-5 | -0.434 | 0.04862 | 0 | -8.922
-4.5 | -0.385 | 0.04539 | -0.001 | -8.487
-4 | -0.334 | 0.04268 | -0.001 | -7.833
-3.5 | -0.282 | 0.04041 | -0.001 | -6.971
-3 | -0.228 | 0.03857 | -0.001 | -5.905
-2.5 | -0.173 | 0.03682 | -0.001 | -4.707
-2 | -0.145 | 0.01933 | -0.003 | -7.498
-1.5 | -0.076 | 0.01839 | -0.004 | -4.11
-1 | -0.006 | 0.01832 | -0.004 | -0.337
-0.5 | 0.063 | 0.01836 | -0.004 | 3.449
0 | 0.133 | 0.01851 | -0.005 | 7.166
0.5 | 0.202 | 0.01877 | -0.005 | 10.754
1 | 0.271 | 0.01915 | -0.005 | 14.135
1.5 | 0.339 | 0.01966 | -0.006 | 17.255
2 | 0.408 | 0.02078 | -0.006 | 19.623
2.5 | 0.475 | 0.02138 | -0.006 | 22.206
3 | 0.541 | 0.02212 | -0.007 | 24.445
3.5 | 0.605 | 0.02306 | -0.007 | 26.225
4 | 0.664 | 0.02439 | -0.007 | 27.201
4.5 | 0.704 | 0.02764 | -0.007 | 25.465
5 | 0.696 | 0.04127 | -0.006 | 16.861
5.5 | 0.727 | 0.04934 | -0.006 | 14.728
6 | 0.776 | 0.05335 | -0.006 | 14.541
6.5 | 0.824 | 0.05768 | -0.006 | 14.29
7 | 0.871 | 0.06256 | -0.006 | 13.916
7.5 | 0.913 | 0.06813 | -0.006 | 13.408
8 | 0.952 | 0.07454 | -0.007 | 12.766
8.5 | 0.983 | 0.08216 | -0.007 | 11.959
9 | 1.003 | 0.09128 | -0.007 | 10.982
9.5 | 1.005 | 0.10282 | -0.007 | 9.771
10 | 0.969 | 0.11856 | -0.006 | 8.171
10.5 | 0.768 | 0.15074 | -0.005 | 5.097
11 | 0.656 | 0.25862 | -0.005 | 2.535
11.5 | 0.684 | 0.28457 | -0.006 | 2.404
12 | 0.712 | 0.32213 | -0.006 | 2.212
12.5 | 0.741 | 0.35252 | -0.007 | 2.101
13 | 0.769 | 0.36997 | -0.007 | 2.079
13.5 | 0.798 | 0.36922 | -0.008 | 2.161
14 | 0.827 | 0.39881 | -0.008 | 2.073
14.5 | 0.854 | 0.41807 | -0.008 | 2.043
15 | 0.883 | 0.42149 | -0.009 | 2.095
15.5 | 0.91 | 0.42495 | -0.009 | 2.142
16 | 0.939 | 0.44331 | -0.009 | 2.119
16.5 | 0.967 | 0.43753 | -0.01 | 2.209
17 | 0.996 | 0.47647 | -0.01 | 2.09
17.5 | 1.023 | 0.48116 | -0.01 | 2.126
18 | 1.05 | 0.47613 | -0.011 | 2.206
18.5 | 1.079 | 0.5071 | -0.011 | 2.129
19 | 1.106 | 0.5216 | -0.011 | 2.121
19.5 | 1.133 | 0.50768 | -0.011 | 2.233
20 | 1.163 | 0.5456 | -0.012 | 2.131

## 8. Re 50k Mach 0.50 (2)
BIGFOIL.COM POLAR EXPORT
NACA22013
NACA22013 |  |  |  | Cl Max: | 0.8503 | at alpha= | 20 | deg
XFOIL ncrit=9 |  |  |  | L/D Max: | 22.1937 | at alpha= | 2.5 | deg
Re: | 50000 |  |  | Cd Min: | 0.27257 | at alpha= | 20 | deg
Mach: | 0.5 |  |  | Cl=0 at alpha= | -1.0747 | deg
|  |  |  | @ Cl=0.1, Cd= | 0.031293
|  |  |  | @ Cl=0.4, Cd= | 0.027966
|  |  |  | @ Cl=0.6, Cd= | 0.1765
alpha (deg) | Cl | Cd | Cm | Cl/Cd
-20 | -0.75 | 0.26297 | 0.0458 | -2.852
-19.5 | -0.7286 | 0.25438 | 0.0419 | -2.8642
-19 | -0.7063 | 0.24683 | 0.0384 | -2.8615
-18.5 | -0.6875 | 0.23982 | 0.0344 | -2.8667
-18 | -0.6681 | 0.23363 | 0.0307 | -2.8596
-17.5 | -0.6458 | 0.22502 | 0.0275 | -2.87
-17 | -0.6333 | 0.22123 | 0.0233 | -2.8626
-16.5 | -0.6039 | 0.21034 | 0.0214 | -2.8711
-16 | -0.5899 | 0.20474 | 0.0177 | -2.8812
-15.5 | -0.5791 | 0.20089 | 0.0143 | -2.8827
-15 | -0.5466 | 0.18961 | 0.0129 | -2.8828
-14.5 | -0.529 | 0.18254 | 0.0102 | -2.898
-14 | -0.5167 | 0.17675 | 0.0076 | -2.9233
-13.5 | -0.5122 | 0.17299 | 0.0051 | -2.9609
-13 | -0.4884 | 0.16445 | 0.0038 | -2.9699
-12.5 | -0.4584 | 0.15471 | 0.0025 | -2.963
-12 | -0.4432 | 0.14768 | 0.001 | -3.0011
-11.5 | -0.4309 | 0.14106 | -0.0003 | -3.0547
-11 | -0.4322 | 0.13612 | -0.0016 | -3.1751
-10.5 | -0.4049 | 0.12688 | -0.0029 | -3.1912
-10 | -0.4003 | 0.1198 | -0.0047 | -3.3414
-9.5 | -0.443 | 0.10219 | -0.022 | -4.3351
-9 | -0.4632 | 0.09121 | -0.0282 | -5.0784
-8.5 | -0.472 | 0.08144 | -0.0317 | -5.7957
-8 | -0.5453 | 0.06778 | -0.041 | -8.0451
-7.5 | -0.5837 | 0.06064 | -0.0376 | -9.6257
-7 | -0.6217 | 0.05436 | -0.0314 | -11.4367
-6.5 | -0.6487 | 0.04853 | -0.0238 | -13.367
-6 | -0.659 | 0.04317 | -0.016 | -15.2652
-5.5 | -0.6485 | 0.03831 | -0.0089 | -16.9277
-5 | -0.6201 | 0.03426 | -0.0029 | -18.0998
-4.5 | -0.5759 | 0.03079 | 0.0017 | -18.7041
-4 | -0.5318 | 0.02811 | 0.0064 | -18.9185
-3.5 | -0.5066 | 0.02558 | 0.0131 | -19.8045
-3 | -0.5082 | 0.02362 | 0.0262 | -21.5157
-2.5 | -0.4923 | 0.02487 | 0.0416 | -19.7949
-2 | -0.3019 | 0.03113 | 0.0363 | -9.698
-1.5 | -0.1628 | 0.03162 | 0.0197 | -5.1486
-1 | 0.0286 | 0.0317 | -0.0109 | 0.90221
-0.5 | 0.2109 | 0.03066 | -0.0377 | 6.8787
0 | 0.3916 | 0.02813 | -0.0571 | 13.9211
0.5 | 0.4797 | 0.02641 | -0.0576 | 18.1636
1 | 0.5271 | 0.02586 | -0.0515 | 20.3828
1.5 | 0.5624 | 0.02618 | -0.0444 | 21.482
2 | 0.5971 | 0.02701 | -0.0377 | 22.1066
2.5 | 0.6303 | 0.0284 | -0.0313 | 22.1937
3 | 0.6615 | 0.03036 | -0.0254 | 21.7885
3.5 | 0.6902 | 0.03277 | -0.0195 | 21.0619
4 | 0.7018 | 0.03615 | -0.0126 | 19.4136
4.5 | 0.7082 | 0.03999 | -0.0056 | 17.7094
5 | 0.6966 | 0.04495 | 0.0018 | 15.4972
5.5 | 0.6851 | 0.0501 | 0.0085 | 13.6747
6 | 0.6013 | 0.05905 | 0.0152 | 10.1829
6.5 | 0.5391 | 0.07017 | 0.0136 | 7.6828
7 | 0.5516 | 0.07653 | 0.0145 | 7.2076
7.5 | 0.5258 | 0.0861 | 0.0116 | 6.1069
8.5 | 0.4855 | 0.10547 | 0.0032 | 4.6032
9.5 | 0.4763 | 0.12502 | -0.0073 | 3.8098
10 | 0.4889 | 0.13103 | -0.0078 | 3.7312
11 | 0.5257 | 0.14464 | -0.0094 | 3.6345
11.5 | 0.5402 | 0.15093 | -0.0105 | 3.5791
12 | 0.5576 | 0.15769 | -0.0118 | 3.5361
12.5 | 0.5702 | 0.16359 | -0.0134 | 3.4855
13 | 0.5843 | 0.16974 | -0.0154 | 3.4423
13.5 | 0.5988 | 0.17602 | -0.0176 | 3.4019
14 | 0.6157 | 0.18283 | -0.0201 | 3.3676
14.5 | 0.636 | 0.19034 | -0.0225 | 3.3414
15 | 0.6662 | 0.20067 | -0.0244 | 3.3199
15.5 | 0.6855 | 0.20762 | -0.027 | 3.3017
16 | 0.6918 | 0.21123 | -0.0313 | 3.2751
16.5 | 0.7122 | 0.21912 | -0.0344 | 3.2503
17.5 | 0.7501 | 0.23322 | -0.0415 | 3.2163
18 | 0.7757 | 0.24375 | -0.0445 | 3.1824
18.5 | 0.7923 | 0.24923 | -0.0486 | 3.179
19 | 0.8106 | 0.25703 | -0.0529 | 3.1537
19.5 | 0.8328 | 0.26517 | -0.0566 | 3.1406
20 | 0.8503 | 0.27257 | -0.0613 | 3.1196

## 9. Re 100k Mach 0.00 (1)
BIGFOIL.COM POLAR EXPORT
NACA22013
NACA22013 |  |  |  | Cl Max: | 1.254 | at alpha= | 15.5 | deg
JavaFoil+Calcfoil stall+Eppler ext transition |  |  |  | L/D Max: | 44.324 | at alpha= | 7 | deg
Re: | 100000 |  |  | Cd Min: | 0.01267 | at alpha= | -2 | deg
Mach: | 0 |  |  | Cl=0 at alpha= | -0.95833 | deg
|  |  |  | @ Cl=0.1, Cd= | 0.013186
|  |  |  | @ Cl=0.4, Cd= | 0.013692
|  |  |  | @ Cl=0.6, Cd= | 0.016373
alpha (deg) | Cl | Cd | Cm | Cl/Cd
-19.5 | -0.784 | 0.25286 | 0.003 | -3.099
-19 | -0.8 | 0.23997 | 0.003 | -3.332
-18.5 | -0.815 | 0.22681 | 0.003 | -3.591
-18 | -0.828 | 0.21392 | 0.003 | -3.873
-17.5 | -0.841 | 0.20137 | 0.002 | -4.177
-17 | -0.853 | 0.19104 | 0.002 | -4.463
-16.5 | -0.862 | 0.17788 | 0.002 | -4.848
-16 | -0.87 | 0.16806 | 0.002 | -5.178
-15.5 | -0.876 | 0.15791 | 0.002 | -5.547
-15 | -0.88 | 0.14781 | 0.002 | -5.951
-14.5 | -0.881 | 0.1388 | 0.002 | -6.346
-14 | -0.879 | 0.13072 | 0.002 | -6.727
-13.5 | -0.875 | 0.12267 | 0.002 | -7.135
-13 | -0.868 | 0.11485 | 0.002 | -7.56
-12.5 | -0.858 | 0.10761 | 0.002 | -7.976
-12 | -0.845 | 0.10031 | 0.001 | -8.427
-11.5 | -0.829 | 0.0942 | 0.001 | -8.804
-11 | -0.81 | 0.08822 | 0.001 | -9.185
-10.5 | -0.788 | 0.08225 | 0.001 | -9.583
-10 | -0.762 | 0.07677 | 0.001 | -9.927
-9.5 | -0.734 | 0.07172 | 0.001 | -10.229
-9 | -0.703 | 0.06703 | 0.001 | -10.483
-8.5 | -0.669 | 0.06263 | 0.001 | -10.687
-8 | -0.634 | 0.05874 | 0 | -10.791
-7.5 | -0.596 | 0.05496 | 0 | -10.852
-7 | -0.557 | 0.05161 | 0 | -10.798
-6.5 | -0.516 | 0.04851 | 0 | -10.644
-6 | -0.474 | 0.04566 | 0 | -10.381
-5.5 | -0.43 | 0.04308 | 0 | -9.986
-5 | -0.385 | 0.04029 | 0 | -9.566
-4.5 | -0.34 | 0.03835 | -0.001 | -8.861
-4 | -0.294 | 0.03634 | -0.001 | -8.083
-3.5 | -0.305 | 0.01486 | -0.002 | -20.501
-3 | -0.246 | 0.0148 | -0.002 | -16.594
-2.5 | -0.186 | 0.01457 | -0.002 | -12.77
-2 | -0.126 | 0.01267 | -0.003 | -9.947
-1.5 | -0.066 | 0.01338 | -0.003 | -4.919
-1 | -0.005 | 0.01335 | -0.003 | -0.403
-0.5 | 0.055 | 0.0134 | -0.004 | 4.113
0 | 0.116 | 0.01311 | -0.004 | 8.811
0.5 | 0.176 | 0.01335 | -0.004 | 13.177
1 | 0.236 | 0.0131 | -0.005 | 18.021
1.5 | 0.296 | 0.01346 | -0.005 | 21.997
2 | 0.356 | 0.01367 | -0.005 | 26.041
2.5 | 0.416 | 0.0137 | -0.006 | 30.355
3 | 0.475 | 0.01435 | -0.006 | 33.099
3.5 | 0.534 | 0.016 | -0.006 | 33.385
4 | 0.593 | 0.01631 | -0.007 | 36.331
4.5 | 0.651 | 0.01683 | -0.007 | 38.662
5 | 0.708 | 0.01741 | -0.007 | 40.644
5.5 | 0.764 | 0.01806 | -0.008 | 42.297
6 | 0.819 | 0.01881 | -0.008 | 43.54
6.5 | 0.872 | 0.01967 | -0.008 | 44.31
7 | 0.921 | 0.02078 | -0.008 | 44.324
7.5 | 0.964 | 0.02234 | -0.009 | 43.161
8 | 0.997 | 0.02513 | -0.009 | 39.662
8.5 | 1.015 | 0.03074 | -0.009 | 33.001
9 | 1.023 | 0.03982 | -0.008 | 25.683
9.5 | 1.035 | 0.04975 | -0.008 | 20.807
10 | 1.058 | 0.05777 | -0.008 | 18.306
10.5 | 1.085 | 0.06431 | -0.008 | 16.874
11 | 1.114 | 0.07026 | -0.008 | 15.849
11.5 | 1.141 | 0.07606 | -0.008 | 15.003
12 | 1.167 | 0.08195 | -0.008 | 14.238
12.5 | 1.189 | 0.08824 | -0.008 | 13.479
13 | 1.208 | 0.09503 | -0.008 | 12.71
13.5 | 1.224 | 0.10205 | -0.008 | 11.991
14 | 1.236 | 0.10948 | -0.008 | 11.292
14.5 | 1.245 | 0.11755 | -0.008 | 10.595
15 | 1.251 | 0.12605 | -0.008 | 9.925
15.5 | 1.254 | 0.13469 | -0.008 | 9.307
16 | 1.251 | 0.14449 | -0.008 | 8.661
16.5 | 1.244 | 0.15475 | -0.008 | 8.042
17 | 1.235 | 0.16526 | -0.008 | 7.471
17.5 | 1.222 | 0.17619 | -0.008 | 6.935
18 | 1.207 | 0.18713 | -0.008 | 6.45
18.5 | 1.19 | 0.19841 | -0.008 | 5.998
19 | 1.171 | 0.21016 | -0.007 | 5.573
19.5 | 1.151 | 0.22189 | -0.007 | 5.188
20 | 1.129 | 0.23389 | -0.007 | 4.828

## 10. Re 100k Mach 0.00 (2)
BIGFOIL.COM POLAR EXPORT
NACA22013
NACA22013 |  |  |  | Cl Max: | 1.0993 | at alpha= | 11 | deg
XFOIL ncrit=9 |  |  |  | L/D Max: | 37.1995 | at alpha= | 3.5 | deg
Re: | 100000 |  |  | Cd Min: | 0.16722 | at alpha= | 16 | deg
Mach: | 0 |  |  | Cl=0 at alpha= | -1.0159 | deg
|  |  |  | @ Cl=0.1, Cd= | 0.019018
|  |  |  | @ Cl=0.4, Cd= | 0.016252
|  |  |  | @ Cl=0.6, Cd= | 0.16722
alpha (deg) | Cl | Cd | Cm | Cl/Cd
-13 | -0.5111 | 0.13837 | -0.0073 | -3.6937
-12.5 | -0.506 | 0.13118 | -0.0092 | -3.8573
-12 | -0.5127 | 0.12384 | -0.0125 | -4.14
-11 | -0.5463 | 0.10971 | -0.02 | -4.9795
-10.5 | -0.5479 | 0.10279 | -0.0209 | -5.3303
-10 | -0.5356 | 0.09608 | -0.0196 | -5.5745
-9.5 | -0.5079 | 0.09034 | -0.0165 | -5.6221
-8 | -0.7603 | 0.04065 | -0.0124 | -18.7036
-7.5 | -0.7421 | 0.03592 | -0.0062 | -20.6598
-7 | -0.7152 | 0.03199 | -0.0007 | -22.357
-6.5 | -0.6786 | 0.02881 | 0.003 | -23.5543
-6 | -0.6395 | 0.02635 | 0.0063 | -24.2694
-5.5 | -0.5989 | 0.02436 | 0.0097 | -24.5854
-5 | -0.5615 | 0.02204 | 0.0128 | -25.4764
-4.5 | -0.5317 | 0.02054 | 0.0175 | -25.8861
-4 | -0.5064 | 0.01928 | 0.0225 | -26.2656
-3.5 | -0.4841 | 0.01752 | 0.0276 | -27.6313
-2.5 | -0.4074 | 0.01621 | 0.0349 | -25.1326
-2 | -0.305 | 0.01744 | 0.0288 | -17.4885
-1.5 | -0.1552 | 0.0191 | 0.0137 | -8.1257
-1 | 0.0051 | 0.01944 | -0.0052 | 0.26235
-0.5 | 0.1648 | 0.01873 | -0.024 | 8.7987
0 | 0.2988 | 0.01743 | -0.0375 | 17.1429
0.5 | 0.4105 | 0.01613 | -0.047 | 25.4495
1 | 0.4799 | 0.01548 | -0.0495 | 31.0013
1.5 | 0.5119 | 0.01545 | -0.0452 | 33.1327
2 | 0.5437 | 0.0156 | -0.0408 | 34.8526
2.5 | 0.5754 | 0.01591 | -0.0363 | 36.1659
3 | 0.6064 | 0.01641 | -0.0317 | 36.9531
3.5 | 0.6376 | 0.01714 | -0.0273 | 37.1995
4 | 0.6702 | 0.0181 | -0.0232 | 37.0276
4.5 | 0.7053 | 0.01917 | -0.0196 | 36.7919
5 | 0.7424 | 0.0203 | -0.0163 | 36.5714
5.5 | 0.7824 | 0.02165 | -0.0136 | 36.1386
6 | 0.8223 | 0.02304 | -0.0108 | 35.6901
6.5 | 0.861 | 0.02447 | -0.0079 | 35.1859
7 | 0.8982 | 0.02615 | -0.0047 | 34.348
7.5 | 0.9359 | 0.02812 | -0.0019 | 33.2824
8 | 0.9763 | 0.03018 | 0.0004 | 32.3492
8.5 | 1.0033 | 0.03246 | 0.0049 | 30.9088
9 | 1.036 | 0.03514 | 0.008 | 29.4821
9.5 | 1.0587 | 0.03785 | 0.0125 | 27.9709
10 | 1.0782 | 0.04131 | 0.0168 | 26.1002
10.5 | 1.0857 | 0.04493 | 0.0224 | 24.1643
11 | 1.0993 | 0.04888 | 0.0264 | 22.4898
11.5 | 1.045 | 0.05544 | 0.036 | 18.8492
12 | 0.9395 | 0.067 | 0.0412 | 14.0224
13 | 0.4741 | 0.13762 | 0.0027 | 3.445
13.5 | 0.4734 | 0.14263 | 0.0009 | 3.3191
14 | 0.5059 | 0.14886 | 0.0012 | 3.3985
14.5 | 0.4777 | 0.15106 | -0.0029 | 3.1623
15 | 0.5215 | 0.16063 | -0.0022 | 3.2466
15.5 | 0.4938 | 0.16066 | -0.0069 | 3.0736
16 | 0.5072 | 0.16722 | -0.0086 | 3.0331

## 11. Re 100k Mach 0.10 (1)
BIGFOIL.COM POLAR EXPORT
NACA22013
NACA22013 |  |  |  | Cl Max: | 1.241 | at alpha= | 15 | deg
JavaFoil+Calcfoil stall+Eppler ext transition |  |  |  | L/D Max: | 44.142 | at alpha= | 6.5 | deg
Re: | 100000 |  |  | Cd Min: | 0.01271 | at alpha= | -2 | deg
Mach: | 0.1 |  |  | Cl=0 at alpha= | -0.95833 | deg
|  |  |  | @ Cl=0.1, Cd= | 0.013228
|  |  |  | @ Cl=0.4, Cd= | 0.01429
|  |  |  | @ Cl=0.6, Cd= | 0.016416
alpha (deg) | Cl | Cd | Cm | Cl/Cd
-19 | -0.753 | 0.25101 | 0.003 | -3.001
-18.5 | -0.771 | 0.23599 | 0.003 | -3.269
-18 | -0.789 | 0.2223 | 0.003 | -3.548
-17.5 | -0.805 | 0.20766 | 0.002 | -3.875
-17 | -0.819 | 0.19825 | 0.002 | -4.133
-16.5 | -0.832 | 0.18516 | 0.002 | -4.495
-16 | -0.843 | 0.17219 | 0.002 | -4.899
-15.5 | -0.852 | 0.16141 | 0.002 | -5.281
-15 | -0.859 | 0.15315 | 0.002 | -5.61
-14.5 | -0.863 | 0.14339 | 0.002 | -6.02
-14 | -0.864 | 0.13261 | 0.002 | -6.519
-13.5 | -0.863 | 0.12445 | 0.002 | -6.934
-13 | -0.858 | 0.11637 | 0.002 | -7.375
-12.5 | -0.85 | 0.10936 | 0.002 | -7.777
-12 | -0.839 | 0.10158 | 0.001 | -8.264
-11.5 | -0.825 | 0.09536 | 0.001 | -8.653
-11 | -0.807 | 0.08881 | 0.001 | -9.092
-10.5 | -0.787 | 0.0827 | 0.001 | -9.51
-10 | -0.762 | 0.07738 | 0.001 | -9.841
-9.5 | -0.734 | 0.07223 | 0.001 | -10.159
-9 | -0.703 | 0.06734 | 0.001 | -10.445
-8.5 | -0.671 | 0.06299 | 0.001 | -10.646
-8 | -0.635 | 0.05888 | 0 | -10.793
-7.5 | -0.598 | 0.05526 | 0 | -10.826
-7 | -0.559 | 0.05175 | 0 | -10.806
-6.5 | -0.518 | 0.04862 | 0 | -10.66
-6 | -0.476 | 0.04581 | 0 | -10.388
-5.5 | -0.432 | 0.04318 | 0 | -10.006
-5 | -0.387 | 0.04036 | 0 | -9.591
-4.5 | -0.341 | 0.03843 | -0.001 | -8.884
-4 | -0.295 | 0.03644 | -0.001 | -8.096
-3.5 | -0.306 | 0.01429 | -0.002 | -21.421
-3 | -0.247 | 0.01487 | -0.002 | -16.599
-2.5 | -0.187 | 0.0146 | -0.002 | -12.806
-2 | -0.127 | 0.01271 | -0.003 | -9.97
-1.5 | -0.066 | 0.0134 | -0.003 | -4.935
-1 | -0.005 | 0.01339 | -0.003 | -0.404
-0.5 | 0.055 | 0.01342 | -0.004 | 4.126
0 | 0.116 | 0.01316 | -0.004 | 8.824
0.5 | 0.177 | 0.0129 | -0.004 | 13.703
1 | 0.237 | 0.01316 | -0.005 | 18.021
1.5 | 0.298 | 0.01351 | -0.005 | 22.038
2 | 0.358 | 0.01373 | -0.005 | 26.065
2.5 | 0.418 | 0.01453 | -0.006 | 28.748
3 | 0.477 | 0.01441 | -0.006 | 33.127
3.5 | 0.537 | 0.01606 | -0.006 | 33.407
4 | 0.595 | 0.01637 | -0.007 | 36.362
4.5 | 0.654 | 0.01691 | -0.007 | 38.657
5 | 0.711 | 0.0175 | -0.007 | 40.629
5.5 | 0.767 | 0.01816 | -0.008 | 42.251
6 | 0.822 | 0.01892 | -0.008 | 43.459
6.5 | 0.875 | 0.01982 | -0.008 | 44.142
7 | 0.924 | 0.02099 | -0.008 | 44.015
7.5 | 0.966 | 0.02266 | -0.009 | 42.628
8 | 0.997 | 0.0258 | -0.009 | 38.624
8.5 | 1.011 | 0.03232 | -0.009 | 31.267
9 | 1.018 | 0.04212 | -0.008 | 24.166
9.5 | 1.034 | 0.05156 | -0.008 | 20.043
10 | 1.057 | 0.05925 | -0.008 | 17.842
10.5 | 1.085 | 0.06562 | -0.008 | 16.541
11 | 1.114 | 0.07143 | -0.008 | 15.594
11.5 | 1.141 | 0.07715 | -0.008 | 14.795
12 | 1.167 | 0.08319 | -0.008 | 14.022
12.5 | 1.188 | 0.08948 | -0.008 | 13.281
13 | 1.205 | 0.0964 | -0.008 | 12.504
13.5 | 1.22 | 0.10369 | -0.008 | 11.762
14 | 1.231 | 0.11137 | -0.008 | 11.05
14.5 | 1.237 | 0.11974 | -0.008 | 10.335
15 | 1.241 | 0.1285 | -0.008 | 9.657
15.5 | 1.241 | 0.13765 | -0.008 | 9.014
16 | 1.236 | 0.14752 | -0.008 | 8.376
16.5 | 1.225 | 0.15828 | -0.008 | 7.74
17 | 1.212 | 0.16932 | -0.008 | 7.157
17.5 | 1.196 | 0.18035 | -0.008 | 6.629
18 | 1.177 | 0.1919 | -0.008 | 6.135
18.5 | 1.156 | 0.20374 | -0.007 | 5.676
19 | 1.134 | 0.21576 | -0.007 | 5.257
19.5 | 1.11 | 0.22806 | -0.007 | 4.867
20 | 1.084 | 0.24092 | -0.007 | 4.5

## 12. Re 100k Mach 0.10 (2)
BIGFOIL.COM POLAR EXPORT
NACA22013
NACA22013 |  |  |  | Cl Max: | 1.0838 | at alpha= | 11 | deg
XFOIL ncrit=9 |  |  |  | L/D Max: | 37.033 | at alpha= | 3.5 | deg
Re: | 100000 |  |  | Cd Min: | 0.18382 | at alpha= | 16 | deg
Mach: | 0.1 |  |  | Cl=0 at alpha= | -1.021 | deg
|  |  |  | @ Cl=0.1, Cd= | 0.019017
|  |  |  | @ Cl=0.4, Cd= | 0.016317
|  |  |  | @ Cl=0.6, Cd= | 0.016381
alpha (deg) | Cl | Cd | Cm | Cl/Cd
-13 | -0.5114 | 0.13902 | -0.0074 | -3.6786
-12.5 | -0.5027 | 0.1319 | -0.0089 | -3.8112
-12 | -0.5071 | 0.12463 | -0.0119 | -4.0688
-11.5 | -0.5217 | 0.11742 | -0.0158 | -4.443
-10.5 | -0.536 | 0.10368 | -0.0197 | -5.1698
-10 | -0.5267 | 0.09695 | -0.0189 | -5.4327
-9.5 | -0.5025 | 0.09105 | -0.0162 | -5.5189
-8 | -0.7591 | 0.04131 | -0.0135 | -18.3757
-7.5 | -0.7428 | 0.03649 | -0.0071 | -20.3563
-7 | -0.7174 | 0.03245 | -0.0014 | -22.1079
-6.5 | -0.6819 | 0.02918 | 0.0026 | -23.3687
-6 | -0.6432 | 0.02665 | 0.006 | -24.1351
-5.5 | -0.6023 | 0.02455 | 0.0094 | -24.5336
-5 | -0.5644 | 0.02223 | 0.0126 | -25.3891
-4.5 | -0.5336 | 0.02076 | 0.0172 | -25.7033
-4 | -0.5085 | 0.01946 | 0.0223 | -26.1305
-3.5 | -0.4848 | 0.01792 | 0.0273 | -27.0536
-3 | -0.4785 | 0.01579 | 0.0359 | -30.304
-2.5 | -0.4056 | 0.01632 | 0.034 | -24.8529
-2 | -0.3064 | 0.01743 | 0.0285 | -17.5789
-1.5 | -0.1573 | 0.0191 | 0.0139 | -8.2356
-1 | 0.0069 | 0.01944 | -0.0055 | 0.35494
-0.5 | 0.1696 | 0.0187 | -0.0246 | 9.0695
0 | 0.3005 | 0.01742 | -0.0375 | 17.2503
0.5 | 0.4096 | 0.01621 | -0.0463 | 25.2684
1 | 0.483 | 0.01555 | -0.0495 | 31.0611
1.5 | 0.5149 | 0.01553 | -0.0451 | 33.1552
2 | 0.5463 | 0.01569 | -0.0406 | 34.8184
2.5 | 0.5778 | 0.01601 | -0.0361 | 36.0899
3 | 0.6089 | 0.01653 | -0.0315 | 36.8361
3.5 | 0.6403 | 0.01729 | -0.027 | 37.033
4 | 0.6732 | 0.01826 | -0.0229 | 36.8675
4.5 | 0.7086 | 0.01934 | -0.0193 | 36.6391
5 | 0.7467 | 0.02054 | -0.0161 | 36.3535
5.5 | 0.7856 | 0.02184 | -0.0131 | 35.9707
6 | 0.8255 | 0.02327 | -0.0103 | 35.4749
6.5 | 0.8665 | 0.02486 | -0.0077 | 34.8552
7 | 0.9025 | 0.02648 | -0.0042 | 34.0823
7.5 | 0.9388 | 0.02852 | -0.001 | 32.9173
8 | 0.9784 | 0.03074 | 0.0014 | 31.8282
8.5 | 1.0056 | 0.03301 | 0.0059 | 30.4635
9 | 1.0342 | 0.03589 | 0.0097 | 28.8158
9.5 | 1.0587 | 0.03861 | 0.0139 | 27.4204
10 | 1.071 | 0.04245 | 0.0191 | 25.2297
10.5 | 1.0776 | 0.04616 | 0.0245 | 23.3449
11 | 1.0838 | 0.05048 | 0.0292 | 21.4699
11.5 | 1.0176 | 0.05746 | 0.0391 | 17.7097
12 | 0.9027 | 0.0717 | 0.04 | 12.59
13 | 0.6238 | 0.14334 | -0.0023 | 4.3519
13.5 | 0.6118 | 0.15048 | -0.0062 | 4.0657
14 | 0.6605 | 0.15884 | -0.0042 | 4.1583
14.5 | 0.6385 | 0.16354 | -0.0094 | 3.9042
15 | 0.6402 | 0.17073 | -0.0129 | 3.7498
15.5 | 0.6697 | 0.17743 | -0.013 | 3.7744
16 | 0.6608 | 0.18382 | -0.0185 | 3.5948

## 13. Re 100k Mach 0.25 (1)
BIGFOIL.COM POLAR EXPORT
NACA22013
NACA22013 |  |  |  | Cl Max: | 1.183 | at alpha= | 13.5 | deg
JavaFoil+Calcfoil stall+Eppler ext transition |  |  |  | L/D Max: | 42.308 | at alpha= | 6.5 | deg
Re: | 100000 |  |  | Cd Min: | 0.01277 | at alpha= | -1 | deg
Mach: | 0.25 |  |  | Cl=0 at alpha= | -0.95238 | deg
|  |  |  | @ Cl=0.1, Cd= | 0.012896
|  |  |  | @ Cl=0.4, Cd= | 0.013885
|  |  |  | @ Cl=0.6, Cd= | 0.016653
alpha (deg) | Cl | Cd | Cm | Cl/Cd
-17 | -0.519 | 0.2821 | 0.002 | -1.839
-16.5 | -0.564 | 0.25008 | 0.002 | -2.256
-16 | -0.606 | 0.2261 | 0.002 | -2.681
-15.5 | -0.645 | 0.20389 | 0.002 | -3.162
-15 | -0.679 | 0.1847 | 0.002 | -3.678
-14.5 | -0.709 | 0.17258 | 0.002 | -4.111
-14 | -0.735 | 0.15646 | 0.002 | -4.698
-13.5 | -0.756 | 0.14462 | 0.002 | -5.226
-13 | -0.771 | 0.13288 | 0.002 | -5.804
-12.5 | -0.781 | 0.1221 | 0.002 | -6.4
-12 | -0.786 | 0.1112 | 0.001 | -7.07
-11.5 | -0.786 | 0.10283 | 0.001 | -7.64
-11 | -0.78 | 0.09582 | 0.001 | -8.138
-10.5 | -0.768 | 0.08845 | 0.001 | -8.689
-10 | -0.751 | 0.08145 | 0.001 | -9.222
-9.5 | -0.729 | 0.07529 | 0.001 | -9.689
-9 | -0.704 | 0.07029 | 0.001 | -10.015
-8.5 | -0.675 | 0.06511 | 0.001 | -10.364
-8 | -0.642 | 0.06067 | 0 | -10.587
-7.5 | -0.607 | 0.0566 | 0 | -10.724
-7 | -0.569 | 0.05282 | 0 | -10.773
-6.5 | -0.529 | 0.04949 | 0 | -10.683
-6 | -0.486 | 0.04647 | 0 | -10.465
-5.5 | -0.442 | 0.04371 | 0 | -10.113
-5 | -0.397 | 0.0408 | 0 | -9.717
-4.5 | -0.35 | 0.03879 | -0.001 | -9.021
-4 | -0.302 | 0.03681 | -0.001 | -8.218
-3.5 | -0.314 | 0.01451 | -0.002 | -21.656
-3 | -0.253 | 0.0151 | -0.002 | -16.784
-2.5 | -0.192 | 0.01484 | -0.003 | -12.939
-2 | -0.13 | 0.01294 | -0.003 | -10.056
-1.5 | -0.068 | 0.01282 | -0.003 | -5.299
-1 | -0.006 | 0.01277 | -0.004 | -0.435
-0.5 | 0.057 | 0.01282 | -0.004 | 4.438
0 | 0.119 | 0.01293 | -0.004 | 9.223
0.5 | 0.182 | 0.01312 | -0.005 | 13.836
1 | 0.244 | 0.0134 | -0.005 | 18.178
1.5 | 0.306 | 0.01379 | -0.005 | 22.171
2 | 0.367 | 0.01347 | -0.006 | 27.269
2.5 | 0.429 | 0.01425 | -0.006 | 30.081
3 | 0.49 | 0.01593 | -0.006 | 30.757
3.5 | 0.551 | 0.01622 | -0.007 | 33.953
4 | 0.611 | 0.01675 | -0.007 | 36.468
4.5 | 0.67 | 0.01772 | -0.007 | 37.812
5 | 0.728 | 0.01836 | -0.007 | 39.668
5.5 | 0.785 | 0.01909 | -0.008 | 41.13
6 | 0.84 | 0.01998 | -0.008 | 42.06
6.5 | 0.892 | 0.02107 | -0.008 | 42.308
7 | 0.937 | 0.02269 | -0.009 | 41.295
7.5 | 0.969 | 0.02578 | -0.009 | 37.581
8 | 0.983 | 0.03212 | -0.008 | 30.595
8.5 | 0.988 | 0.0428 | -0.008 | 23.073
9 | 1.004 | 0.05235 | -0.008 | 19.183
9.5 | 1.03 | 0.05975 | -0.008 | 17.247
10 | 1.06 | 0.06577 | -0.008 | 16.121
10.5 | 1.09 | 0.0715 | -0.008 | 15.243
11 | 1.117 | 0.07729 | -0.008 | 14.448
11.5 | 1.14 | 0.08348 | -0.008 | 13.654
12 | 1.159 | 0.09023 | -0.008 | 12.849
12.5 | 1.173 | 0.09762 | -0.008 | 12.019
13 | 1.181 | 0.10558 | -0.008 | 11.183
13.5 | 1.183 | 0.11437 | -0.008 | 10.34
14 | 1.178 | 0.12406 | -0.008 | 9.496
14.5 | 1.168 | 0.13438 | -0.008 | 8.69
15 | 1.151 | 0.14625 | -0.008 | 7.868
15.5 | 1.128 | 0.15832 | -0.008 | 7.125
16 | 1.098 | 0.17056 | -0.007 | 6.438
16.5 | 1.062 | 0.18372 | -0.007 | 5.779
17 | 1.02 | 0.19786 | -0.006 | 5.155
17.5 | 0.974 | 0.21304 | -0.006 | 4.57
18 | 0.922 | 0.23135 | -0.006 | 3.987
18.5 | 0.867 | 0.24961 | -0.006 | 3.472

## 14. Re 100k Mach 0.25 (2)
BIGFOIL.COM POLAR EXPORT
NACA22013
NACA22013 |  |  |  | Cl Max: | 1.0489 | at alpha= | 9.5 | deg
XFOIL ncrit=9 |  |  |  | L/D Max: | 36.0815 | at alpha= | 3.5 | deg
Re: | 100000 |  |  | Cd Min: | 0.1672 | at alpha= | 14.5 | deg
Mach: | 0.25 |  |  | Cl=0 at alpha= | -1.0253 | deg
|  |  |  | @ Cl=0.1, Cd= | 0.019027
|  |  |  | @ Cl=0.4, Cd= | 0.016718
|  |  |  | @ Cl=0.6, Cd= | 0.016806
alpha (deg) | Cl | Cd | Cm | Cl/Cd
-13.5 | -0.5189 | 0.14859 | -0.0057 | -3.4922
-13 | -0.531 | 0.14319 | -0.0108 | -3.7084
-12.5 | -0.4916 | 0.13537 | -0.008 | -3.6315
-12 | -0.4866 | 0.12828 | -0.0099 | -3.7933
-11.5 | -0.4903 | 0.12117 | -0.0126 | -4.0464
-11 | -0.495 | 0.11428 | -0.0149 | -4.3315
-10.5 | -0.4963 | 0.10752 | -0.0163 | -4.6159
-10 | -0.4873 | 0.10092 | -0.016 | -4.8286
-9.5 | -0.4825 | 0.09429 | -0.0158 | -5.1172
-9 | -0.6804 | 0.06064 | -0.0366 | -11.2203
-8.5 | -0.7492 | 0.05129 | -0.0262 | -14.6071
-8 | -0.7463 | 0.04479 | -0.02 | -16.6622
-7.5 | -0.7409 | 0.03957 | -0.0128 | -18.7238
-7 | -0.7249 | 0.03502 | -0.0059 | -20.6996
-6.5 | -0.6974 | 0.03127 | -0.0003 | -22.3025
-6 | -0.662 | 0.02834 | 0.004 | -23.3592
-5.5 | -0.6218 | 0.02584 | 0.0079 | -24.0635
-5 | -0.581 | 0.02339 | 0.0112 | -24.8397
-4.5 | -0.5468 | 0.02178 | 0.0156 | -25.1056
-4 | -0.5211 | 0.02032 | 0.021 | -25.6447
-3.5 | -0.4959 | 0.01911 | 0.0262 | -25.9498
-3 | -0.4808 | 0.0166 | 0.0325 | -28.9639
-2.5 | -0.401 | 0.0167 | 0.0302 | -24.012
-2 | -0.3026 | 0.0176 | 0.0255 | -17.1932
-1.5 | -0.163 | 0.0191 | 0.0139 | -8.534
-1 | 0.0087 | 0.01945 | -0.0058 | 0.4473
-0.5 | 0.175 | 0.01868 | -0.0245 | 9.3683
0 | 0.2996 | 0.01759 | -0.0352 | 17.0324
0.5 | 0.4044 | 0.01668 | -0.0427 | 24.2446
1 | 0.4974 | 0.01596 | -0.0492 | 31.1654
1.5 | 0.529 | 0.01599 | -0.0445 | 33.0832
2 | 0.5606 | 0.01621 | -0.0398 | 34.5836
2.5 | 0.5918 | 0.01663 | -0.035 | 35.5863
3 | 0.623 | 0.0173 | -0.0302 | 36.0116
3.5 | 0.6556 | 0.01817 | -0.0257 | 36.0815
4 | 0.6908 | 0.01921 | -0.0216 | 35.9604
4.5 | 0.728 | 0.02037 | -0.0179 | 35.7388
5 | 0.7672 | 0.02166 | -0.0145 | 35.4201
5.5 | 0.8069 | 0.02308 | -0.0111 | 34.961
6 | 0.8459 | 0.02473 | -0.0077 | 34.2054
6.5 | 0.8836 | 0.0266 | -0.0041 | 33.218
7 | 0.9218 | 0.02872 | -0.0007 | 32.0961
7.5 | 0.9552 | 0.03086 | 0.0034 | 30.9527
8 | 0.9798 | 0.03379 | 0.0083 | 28.9967
8.5 | 1.0168 | 0.03655 | 0.0114 | 27.8194
9 | 1.0141 | 0.0405 | 0.0191 | 25.0395
9.5 | 1.0489 | 0.04368 | 0.0219 | 24.0133
10 | 1.0064 | 0.04949 | 0.0317 | 20.3354
10.5 | 0.9356 | 0.05684 | 0.0406 | 16.4602
11 | 0.7799 | 0.07947 | 0.0326 | 9.8138
11.5 | 0.7085 | 0.10214 | 0.0207 | 6.9366
12.5 | 0.603 | 0.14115 | -0.0019 | 4.2721
13 | 0.628 | 0.14739 | -0.002 | 4.2608
13.5 | 0.6082 | 0.15383 | -0.0068 | 3.9537
14 | 0.6401 | 0.16219 | -0.0068 | 3.9466
14.5 | 0.6391 | 0.1672 | -0.0101 | 3.8224

## 15. Re 100k Mach 0.50 (1)
BIGFOIL.COM POLAR EXPORT
NACA22013
NACA22013 |  |  |  | Cl Max: | 1.163 | at alpha= | 20 | deg
JavaFoil+Calcfoil stall+Eppler ext transition |  |  |  | L/D Max: | 37.365 | at alpha= | 5 | deg
Re: | 100000 |  |  | Cd Min: | 0.01283 | at alpha= | 0.5 | deg
Mach: | 0.5 |  |  | Cl=0 at alpha= | -0.95714 | deg
|  |  |  | @ Cl=0.1, Cd= | 0.012993
|  |  |  | @ Cl=0.4, Cd= | 0.01607
|  |  |  | @ Cl=0.6, Cd= | 0.01823
alpha (deg) | Cl | Cd | Cm | Cl/Cd
-20 | -1.018 | 0.3544 | 0.005 | -2.873
-19.5 | -0.993 | 0.34889 | 0.005 | -2.846
-19 | -0.966 | 0.35222 | 0.005 | -2.743
-18.5 | -0.94 | 0.34763 | 0.005 | -2.705
-18 | -0.913 | 0.31389 | 0.004 | -2.91
-17.5 | -0.888 | 0.31187 | 0.004 | -2.847
-17 | -0.861 | 0.30757 | 0.004 | -2.8
-16.5 | -0.835 | 0.30568 | 0.004 | -2.732
-16 | -0.809 | 0.30153 | 0.004 | -2.683
-15.5 | -0.782 | 0.29111 | 0.003 | -2.687
-15 | -0.756 | 0.28661 | 0.003 | -2.638
-14.5 | -0.729 | 0.2696 | 0.003 | -2.705
-14 | -0.703 | 0.26289 | 0.003 | -2.674
-13.5 | -0.677 | 0.25185 | 0.003 | -2.687
-13 | -0.65 | 0.24482 | 0.002 | -2.654
-12.5 | -0.623 | 0.24033 | 0.002 | -2.594
-12 | -0.596 | 0.21669 | 0.002 | -2.752
-11.5 | -0.57 | 0.21224 | 0.002 | -2.685
-11 | -0.543 | 0.20784 | 0.002 | -2.612
-10.5 | -0.516 | 0.19439 | 0.001 | -2.656
-10 | -0.489 | 0.18827 | 0.001 | -2.599
-9.5 | -0.463 | 0.18321 | 0.001 | -2.525
-9 | -0.436 | 0.1657 | 0.001 | -2.629
-8.5 | -0.409 | 0.15884 | 0.001 | -2.574
-8 | -0.382 | 0.11454 | 0 | -3.332
-7.5 | -0.555 | 0.07506 | 0 | -7.4
-7 | -0.569 | 0.06311 | 0 | -9.011
-6.5 | -0.551 | 0.05635 | 0 | -9.782
-6 | -0.52 | 0.05138 | 0 | -10.112
-5.5 | -0.479 | 0.04705 | 0 | -10.185
-5 | -0.434 | 0.04383 | 0 | -9.901
-4.5 | -0.385 | 0.04101 | -0.001 | -9.397
-4 | -0.335 | 0.03808 | -0.001 | -8.785
-3.5 | -0.282 | 0.03629 | -0.001 | -7.77
-3 | -0.282 | 0.01592 | -0.002 | -17.689
-2.5 | -0.214 | 0.0143 | -0.003 | -14.954
-2 | -0.145 | 0.01463 | -0.003 | -9.918
-1.5 | -0.076 | 0.01292 | -0.004 | -5.867
-1 | -0.006 | 0.01286 | -0.004 | -0.482
-0.5 | 0.064 | 0.01292 | -0.004 | 4.917
0 | 0.133 | 0.01306 | -0.005 | 10.191
0.5 | 0.202 | 0.01283 | -0.005 | 15.775
1 | 0.272 | 0.01428 | -0.005 | 19.014
1.5 | 0.34 | 0.0148 | -0.006 | 22.999
2 | 0.409 | 0.01626 | -0.006 | 25.138
2.5 | 0.477 | 0.01657 | -0.007 | 28.769
3 | 0.544 | 0.01767 | -0.007 | 30.778
3.5 | 0.61 | 0.01833 | -0.007 | 33.272
4 | 0.675 | 0.01911 | -0.008 | 35.296
4.5 | 0.737 | 0.02006 | -0.008 | 36.745
5 | 0.796 | 0.0213 | -0.008 | 37.365
5.5 | 0.846 | 0.02322 | -0.008 | 36.44
6 | 0.875 | 0.02772 | -0.008 | 31.571
6.5 | 0.869 | 0.04027 | -0.008 | 21.588
7 | 0.886 | 0.05081 | -0.007 | 17.443
7.5 | 0.922 | 0.05702 | -0.007 | 16.176
8 | 0.959 | 0.06285 | -0.007 | 15.255
8.5 | 0.99 | 0.06923 | -0.007 | 14.294
9 | 1.01 | 0.07686 | -0.007 | 13.135
9.5 | 1.012 | 0.08634 | -0.007 | 11.722
10 | 0.977 | 0.10021 | -0.007 | 9.748
10.5 | 0.769 | 0.12469 | -0.005 | 6.165
11 | 0.656 | 0.20343 | -0.005 | 3.222
11.5 | 0.684 | 0.22561 | -0.006 | 3.033
12 | 0.712 | 0.24063 | -0.006 | 2.961
12.5 | 0.741 | 0.26139 | -0.007 | 2.834
13 | 0.769 | 0.27586 | -0.007 | 2.789
13.5 | 0.798 | 0.29592 | -0.008 | 2.696
14 | 0.827 | 0.29936 | -0.008 | 2.762
14.5 | 0.854 | 0.31111 | -0.008 | 2.745
15 | 0.883 | 0.31724 | -0.009 | 2.783
15.5 | 0.91 | 0.33912 | -0.009 | 2.684
16 | 0.939 | 0.33458 | -0.009 | 2.808
16.5 | 0.967 | 0.35065 | -0.01 | 2.757
17 | 0.996 | 0.35958 | -0.01 | 2.77
17.5 | 1.023 | 0.36413 | -0.01 | 2.809
18 | 1.05 | 0.37847 | -0.011 | 2.775
18.5 | 1.079 | 0.3842 | -0.011 | 2.81
19 | 1.106 | 0.39571 | -0.011 | 2.796
19.5 | 1.133 | 0.40484 | -0.011 | 2.8
20 | 1.163 | 0.41455 | -0.012 | 2.805

## 16. Re 100k Mach 0.50 (2)
BIGFOIL.COM POLAR EXPORT
NACA22013
NACA22013 |  |  |  | Cl Max: | 0.876 | at alpha= | 6 | deg
XFOIL ncrit=9 |  |  |  | L/D Max: | 33.0505 | at alpha= | 3 | deg
Re: | 100000 |  |  | Cd Min: | 0.25721 | at alpha= | 19.5 | deg
Mach: | 0.5 |  |  | Cl=0 at alpha= | -1.0395 | deg
|  |  |  | @ Cl=0.1, Cd= | 0.019016
|  |  |  | @ Cl=0.4, Cd= | 0.018457
|  |  |  | @ Cl=0.6, Cd= | 0.15803
alpha (deg) | Cl | Cd | Cm | Cl/Cd
-20 | -0.7372 | 0.25505 | 0.0438 | -2.8904
-19.5 | -0.7286 | 0.25286 | 0.0363 | -2.8814
-19 | -0.699 | 0.24044 | 0.0347 | -2.9072
-18.5 | -0.6762 | 0.23275 | 0.0315 | -2.9053
-18 | -0.6702 | 0.23023 | 0.0244 | -2.911
-17.5 | -0.6405 | 0.21845 | 0.0228 | -2.932
-17 | -0.6173 | 0.2107 | 0.0201 | -2.9298
-16.5 | -0.6176 | 0.2084 | 0.0129 | -2.9635
-16 | -0.581 | 0.19617 | 0.0128 | -2.9617
-15.5 | -0.5711 | 0.19095 | 0.008 | -2.9908
-15 | -0.5475 | 0.18186 | 0.006 | -3.0106
-14.5 | -0.5346 | 0.17575 | 0.0024 | -3.0418
-14 | -0.5147 | 0.16744 | 0.0002 | -3.0739
-13.5 | -0.5213 | 0.16374 | -0.005 | -3.1837
-13 | -0.4833 | 0.15363 | -0.0043 | -3.1459
-12 | -0.477 | 0.14064 | -0.0106 | -3.3916
-11.5 | -0.4717 | 0.13453 | -0.0128 | -3.5063
-11 | -0.4368 | 0.12574 | -0.0116 | -3.4738
-10.5 | -0.4256 | 0.1186 | -0.0126 | -3.5885
-10 | -0.4297 | 0.11151 | -0.015 | -3.8535
-9.5 | -0.4857 | 0.08766 | -0.0354 | -5.5407
-9 | -0.4856 | 0.07818 | -0.0373 | -6.2113
-8.5 | -0.5511 | 0.06267 | -0.0491 | -8.7937
-8 | -0.5876 | 0.05512 | -0.0479 | -10.6604
-7.5 | -0.6325 | 0.04982 | -0.04 | -12.6957
-7 | -0.6652 | 0.04485 | -0.0307 | -14.8317
-6.5 | -0.6852 | 0.04031 | -0.0208 | -16.9983
-6 | -0.6907 | 0.03628 | -0.0113 | -19.038
-5.5 | -0.6811 | 0.03261 | -0.0026 | -20.8862
-5 | -0.6551 | 0.0294 | 0.0044 | -22.2823
-4.5 | -0.6181 | 0.02639 | 0.0097 | -23.4218
-4 | -0.5799 | 0.02436 | 0.0151 | -23.8054
-3.5 | -0.5377 | 0.02257 | 0.0189 | -23.8237
-3 | -0.4406 | 0.02038 | 0.0127 | -21.6192
-2.5 | -0.3733 | 0.01833 | 0.0136 | -20.3655
-2 | -0.2813 | 0.01844 | 0.0129 | -15.2549
-1.5 | -0.1596 | 0.01919 | 0.0087 | -8.3168
-1 | 0.0137 | 0.01926 | -0.0065 | 0.71132
-0.5 | 0.162 | 0.01884 | -0.0175 | 8.5987
0 | 0.2872 | 0.01856 | -0.025 | 15.4741
0.5 | 0.3872 | 0.01846 | -0.0293 | 20.9751
1 | 0.4847 | 0.01844 | -0.0342 | 26.2852
1.5 | 0.5874 | 0.01844 | -0.041 | 31.8547
2 | 0.6229 | 0.01903 | -0.0362 | 32.7325
2.5 | 0.657 | 0.01992 | -0.0309 | 32.9819
3 | 0.6934 | 0.02098 | -0.0258 | 33.0505
3.5 | 0.7312 | 0.02228 | -0.0208 | 32.8187
4 | 0.7689 | 0.02381 | -0.0156 | 32.2932
4.5 | 0.8039 | 0.02572 | -0.01 | 31.2558
5 | 0.8328 | 0.02797 | -0.0037 | 29.7748
5.5 | 0.857 | 0.03069 | 0.003 | 27.9244
6 | 0.876 | 0.03356 | 0.0102 | 26.1025
6.5 | 0.8675 | 0.03768 | 0.0192 | 23.0228
7 | 0.8491 | 0.04205 | 0.0282 | 20.1926
7.5 | 0.8356 | 0.0465 | 0.0358 | 17.9699
8 | 0.741 | 0.0559 | 0.0407 | 13.2558
8.5 | 0.6236 | 0.07676 | 0.0279 | 8.124
9 | 0.584 | 0.08998 | 0.0211 | 6.4903
9.5 | 0.5696 | 0.10017 | 0.0169 | 5.6863
10 | 0.5618 | 0.11012 | 0.0128 | 5.1017
10.5 | 0.5762 | 0.11896 | 0.0108 | 4.8436
11.5 | 0.588 | 0.14178 | 0.002 | 4.1473
12 | 0.5711 | 0.14635 | -0.002 | 3.9023
12.5 | 0.578 | 0.15346 | -0.0049 | 3.7665
13 | 0.6282 | 0.16389 | -0.0041 | 3.8331
13.5 | 0.609 | 0.16729 | -0.0098 | 3.6404
14 | 0.6313 | 0.17551 | -0.0117 | 3.5969
14.5 | 0.649 | 0.18209 | -0.0144 | 3.5642
15 | 0.6569 | 0.18906 | -0.0189 | 3.4746
15.5 | 0.6906 | 0.19823 | -0.0196 | 3.4838
16 | 0.6916 | 0.20375 | -0.0258 | 3.3944
16.5 | 0.7276 | 0.21415 | -0.0262 | 3.3976
17 | 0.7284 | 0.21889 | -0.0331 | 3.3277
17.5 | 0.7545 | 0.22721 | -0.0353 | 3.3207
18 | 0.7691 | 0.23501 | -0.0402 | 3.2726
18.5 | 0.7866 | 0.24165 | -0.0447 | 3.2551
19 | 0.8162 | 0.25377 | -0.0466 | 3.2163
19.5 | 0.8227 | 0.25721 | -0.054 | 3.1986

## 17. Re 250k Mach 0.00 (1)
BIGFOIL.COM POLAR EXPORT
NACA22013
NACA22013 |  |  |  | Cl Max: | 1.275 | at alpha= | 15.5 | deg
JavaFoil+Calcfoil stall+Eppler ext transition |  |  |  | L/D Max: | 59.418 | at alpha= | 8 | deg
Re: | 250000 |  |  | Cd Min: | 0.01013 | at alpha= | -1 | deg
Mach: | 0 |  |  | Cl=0 at alpha= | -0.95833 | deg
|  |  |  | @ Cl=0.1, Cd= | 0.010599
|  |  |  | @ Cl=0.4, Cd= | 0.01144
|  |  |  | @ Cl=0.6, Cd= | 0.012444
alpha (deg) | Cl | Cd | Cm | Cl/Cd
-19.5 | -0.784 | 0.21178 | 0.003 | -3.702
-19 | -0.8 | 0.20322 | 0.003 | -3.936
-18.5 | -0.815 | 0.19226 | 0.003 | -4.239
-18 | -0.829 | 0.18005 | 0.003 | -4.604
-17.5 | -0.842 | 0.17179 | 0.003 | -4.899
-17 | -0.853 | 0.16117 | 0.003 | -5.293
-16.5 | -0.863 | 0.15316 | 0.002 | -5.633
-16 | -0.871 | 0.14323 | 0.002 | -6.078
-15.5 | -0.877 | 0.13645 | 0.002 | -6.424
-15 | -0.88 | 0.12796 | 0.002 | -6.878
-14.5 | -0.881 | 0.12036 | 0.002 | -7.322
-14 | -0.88 | 0.11324 | 0.002 | -7.77
-13.5 | -0.876 | 0.10656 | 0.002 | -8.219
-13 | -0.869 | 0.10055 | 0.002 | -8.64
-12.5 | -0.859 | 0.09443 | 0.002 | -9.096
-12 | -0.846 | 0.08827 | 0.001 | -9.583
-11.5 | -0.83 | 0.08313 | 0.001 | -9.984
-11 | -0.811 | 0.07768 | 0.001 | -10.439
-10.5 | -0.789 | 0.07297 | 0.001 | -10.811
-10 | -0.763 | 0.06824 | 0.001 | -11.178
-9.5 | -0.734 | 0.06405 | 0.001 | -11.464
-9 | -0.703 | 0.06008 | 0.001 | -11.708
-8.5 | -0.67 | 0.05639 | 0.001 | -11.884
-8 | -0.635 | 0.05289 | 0.001 | -12.001
-7.5 | -0.597 | 0.04963 | 0 | -12.037
-7 | -0.558 | 0.04658 | 0 | -11.985
-6.5 | -0.518 | 0.04392 | 0 | -11.783
-6 | -0.475 | 0.04128 | 0 | -11.518
-5.5 | -0.533 | 0.01275 | 0 | -41.85
-5 | -0.478 | 0.01238 | -0.001 | -38.585
-4.5 | -0.421 | 0.01289 | -0.001 | -32.677
-4 | -0.363 | 0.01254 | -0.001 | -28.978
-3.5 | -0.305 | 0.01286 | -0.002 | -23.713
-3 | -0.246 | 0.01258 | -0.002 | -19.535
-2.5 | -0.186 | 0.01238 | -0.002 | -15.042
-2 | -0.126 | 0.0103 | -0.003 | -12.25
-1.5 | -0.066 | 0.01018 | -0.003 | -6.471
-1 | -0.005 | 0.01013 | -0.003 | -0.531
-0.5 | 0.055 | 0.01057 | -0.004 | 5.217
0 | 0.116 | 0.01061 | -0.004 | 10.898
0.5 | 0.176 | 0.01074 | -0.004 | 16.391
1 | 0.236 | 0.01069 | -0.005 | 22.098
1.5 | 0.296 | 0.011 | -0.005 | 26.942
2 | 0.356 | 0.01144 | -0.005 | 31.148
2.5 | 0.416 | 0.01144 | -0.006 | 36.379
3 | 0.476 | 0.01225 | -0.006 | 38.817
3.5 | 0.535 | 0.01258 | -0.006 | 42.533
4 | 0.594 | 0.01242 | -0.007 | 47.822
4.5 | 0.652 | 0.01265 | -0.007 | 51.579
5 | 0.71 | 0.01368 | -0.007 | 51.938
5.5 | 0.768 | 0.01415 | -0.008 | 54.255
6 | 0.824 | 0.01468 | -0.008 | 56.149
6.5 | 0.88 | 0.01524 | -0.008 | 57.714
7 | 0.934 | 0.0159 | -0.009 | 58.744
7.5 | 0.986 | 0.01661 | -0.009 | 59.379
8 | 1.037 | 0.01745 | -0.009 | 59.418
8.5 | 1.084 | 0.01842 | -0.009 | 58.824
9 | 1.127 | 0.01964 | -0.01 | 57.373
9.5 | 1.165 | 0.02124 | -0.01 | 54.855
10 | 1.196 | 0.02353 | -0.01 | 50.849
10.5 | 1.22 | 0.02692 | -0.01 | 45.308
11 | 1.235 | 0.03201 | -0.01 | 38.573
11.5 | 1.244 | 0.03893 | -0.01 | 31.948
12 | 1.25 | 0.0475 | -0.01 | 26.311
12.5 | 1.255 | 0.05682 | -0.01 | 22.089
13 | 1.259 | 0.06644 | -0.01 | 18.957
13.5 | 1.264 | 0.07567 | -0.01 | 16.708
14 | 1.269 | 0.0847 | -0.01 | 14.979
14.5 | 1.272 | 0.09329 | -0.009 | 13.639
15 | 1.274 | 0.10177 | -0.009 | 12.521
15.5 | 1.275 | 0.11026 | -0.009 | 11.559
16 | 1.271 | 0.11896 | -0.009 | 10.684
16.5 | 1.264 | 0.12753 | -0.009 | 9.909
17 | 1.254 | 0.13637 | -0.01 | 9.197
17.5 | 1.242 | 0.14517 | -0.01 | 8.556
18 | 1.227 | 0.1545 | -0.01 | 7.944
18.5 | 1.21 | 0.16423 | -0.01 | 7.369
19 | 1.191 | 0.17466 | -0.01 | 6.817
19.5 | 1.169 | 0.18525 | -0.01 | 6.312
20 | 1.146 | 0.19607 | -0.01 | 5.846

## 18. Re 250k Mach 0.00 (2)
BIGFOIL.COM POLAR EXPORT
NACA22013
NACA22013 |  |  |  | Cl Max: | 1.2635 | at alpha= | 15 | deg
XFOIL ncrit=9 |  |  |  | L/D Max: | 52.5626 | at alpha= | 5.5 | deg
Re: | 250000 |  |  | Cd Min: | 0.22816 | at alpha= | 20 | deg
Mach: | 0 |  |  | Cl=0 at alpha= | -0.93832 | deg
|  |  |  | @ Cl=0.1, Cd= | 0.0091582
|  |  |  | @ Cl=0.4, Cd= | 0.011157
|  |  |  | @ Cl=0.6, Cd= | 0.012594
alpha (deg) | Cl | Cd | Cm | Cl/Cd
-14 | -0.5673 | 0.1354 | -0.0155 | -4.1898
-13.5 | -0.5552 | 0.12823 | -0.0153 | -4.3297
-13 | -0.5376 | 0.12363 | -0.0147 | -4.3485
-12.5 | -0.5405 | 0.11459 | -0.0188 | -4.7168
-11.5 | -0.6583 | 0.07494 | -0.0465 | -8.7844
-11 | -0.6887 | 0.06676 | -0.0485 | -10.3161
-10.5 | -0.7281 | 0.06073 | -0.0448 | -11.9891
-10 | -0.757 | 0.05623 | -0.0375 | -13.4626
-9.5 | -0.8048 | 0.05606 | -0.0248 | -14.356
-9 | -0.8418 | 0.03921 | -0.0121 | -21.469
-8.5 | -0.8167 | 0.03325 | -0.0079 | -24.5624
-8 | -0.7978 | 0.03042 | -0.0015 | -26.2262
-7.5 | -0.7695 | 0.02692 | 0.0033 | -28.5847
-7 | -0.7333 | 0.02387 | 0.0065 | -30.7206
-6.5 | -0.6984 | 0.02219 | 0.0101 | -31.4736
-6 | -0.664 | 0.02082 | 0.0139 | -31.8924
-5.5 | -0.6047 | 0.01883 | 0.0128 | -32.1136
-5 | -0.5272 | 0.01752 | 0.008 | -30.0913
-4.5 | -0.4544 | 0.01587 | 0.0041 | -28.6326
-4 | -0.3821 | 0.01453 | 0.0005 | -26.2973
-3.5 | -0.32 | 0.01216 | -0.0016 | -26.3158
-3 | -0.2609 | 0.01041 | -0.0023 | -25.0624
-2.5 | -0.193 | 0.0097 | -0.0038 | -19.8969
-2 | -0.1276 | 0.00918 | -0.0045 | -13.8998
-1.5 | -0.0678 | 0.0089 | -0.0037 | -7.618
-1 | -0.0075 | 0.00883 | -0.003 | -0.84938
-0.5 | 0.0533 | 0.00893 | -0.0025 | 5.9686
0 | 0.1188 | 0.00925 | -0.0031 | 12.8432
0.5 | 0.1863 | 0.00968 | -0.0045 | 19.2459
1 | 0.2614 | 0.01019 | -0.0076 | 25.6526
1.5 | 0.3364 | 0.01072 | -0.011 | 31.3806
2 | 0.4091 | 0.01122 | -0.0143 | 36.4617
2.5 | 0.4825 | 0.01174 | -0.018 | 41.0988
3 | 0.5572 | 0.01227 | -0.0223 | 45.4116
3.5 | 0.6338 | 0.01285 | -0.0272 | 49.323
4 | 0.6949 | 0.01343 | -0.0292 | 51.7424
4.5 | 0.7289 | 0.01396 | -0.0255 | 52.2135
5 | 0.7633 | 0.01455 | -0.0218 | 52.4605
5.5 | 0.7979 | 0.01518 | -0.0181 | 52.5626
6 | 0.8321 | 0.01597 | -0.0142 | 52.1039
6.5 | 0.8676 | 0.01663 | -0.0106 | 52.1708
7 | 0.903 | 0.01753 | -0.0069 | 51.5117
7.5 | 0.9384 | 0.01834 | -0.0033 | 51.1668
8 | 0.9746 | 0.01939 | 0.0001 | 50.263
8.5 | 1.0102 | 0.02025 | 0.0035 | 49.8864
9 | 1.0459 | 0.02149 | 0.0068 | 48.6691
9.5 | 1.0798 | 0.02238 | 0.0104 | 48.2484
10 | 1.1139 | 0.02378 | 0.0136 | 46.8419
10.5 | 1.1432 | 0.02467 | 0.0178 | 46.3397
11 | 1.1731 | 0.02612 | 0.0214 | 44.9119
11.5 | 1.1937 | 0.0271 | 0.0266 | 44.048
12 | 1.2162 | 0.0286 | 0.0311 | 42.5245
12.5 | 1.2251 | 0.02989 | 0.0372 | 40.987
13 | 1.243 | 0.03143 | 0.0411 | 39.5482
13.5 | 1.2491 | 0.03378 | 0.0453 | 36.9775
14 | 1.2596 | 0.03605 | 0.0481 | 34.9404
14.5 | 1.2615 | 0.03963 | 0.0502 | 31.8319
15 | 1.2635 | 0.04348 | 0.0511 | 29.0593
15.5 | 1.263 | 0.04816 | 0.0512 | 26.2251
16 | 1.2491 | 0.05487 | 0.0495 | 22.7647
16.5 | 1.2445 | 0.06087 | 0.0475 | 20.4452
17 | 1.2245 | 0.06952 | 0.0441 | 17.6136
17.5 | 1.1877 | 0.08167 | 0.0376 | 14.5427
18 | 1.1549 | 0.09399 | 0.0308 | 12.2875
18.5 | 1.1502 | 0.10134 | 0.0275 | 11.3499
19 | 1.0267 | 0.13303 | 0.0082 | 7.7178
19.5 | 0.7805 | 0.21782 | -0.0312 | 3.5832
20 | 0.7685 | 0.22816 | -0.0412 | 3.3683

## 19. Re 250k Mach 0.10 (1)
BIGFOIL.COM POLAR EXPORT
NACA22013
NACA22013 |  |  |  | Cl Max: | 1.262 | at alpha= | 14.5 | deg
JavaFoil+Calcfoil stall+Eppler ext transition |  |  |  | L/D Max: | 59.135 | at alpha= | 7.5 | deg
Re: | 250000 |  |  | Cd Min: | 0.0102 | at alpha= | -1 | deg
Mach: | 0.1 |  |  | Cl=0 at alpha= | -0.95833 | deg
|  |  |  | @ Cl=0.1, Cd= | 0.010642
|  |  |  | @ Cl=0.4, Cd= | 0.012042
|  |  |  | @ Cl=0.6, Cd= | 0.012455
alpha (deg) | Cl | Cd | Cm | Cl/Cd
-19 | -0.754 | 0.20954 | 0.003 | -3.597
-18.5 | -0.772 | 0.19555 | 0.003 | -3.947
-18 | -0.789 | 0.18711 | 0.003 | -4.217
-17.5 | -0.805 | 0.1762 | 0.003 | -4.57
-17 | -0.82 | 0.16697 | 0.003 | -4.91
-16.5 | -0.833 | 0.15538 | 0.002 | -5.359
-16 | -0.844 | 0.14651 | 0.002 | -5.76
-15.5 | -0.853 | 0.13937 | 0.002 | -6.12
-15 | -0.86 | 0.13025 | 0.002 | -6.6
-14.5 | -0.864 | 0.12227 | 0.002 | -7.064
-14 | -0.865 | 0.11471 | 0.002 | -7.541
-13.5 | -0.863 | 0.10784 | 0.002 | -8.007
-13 | -0.859 | 0.10166 | 0.002 | -8.448
-12.5 | -0.851 | 0.0954 | 0.002 | -8.92
-12 | -0.84 | 0.08895 | 0.001 | -9.443
-11.5 | -0.826 | 0.08377 | 0.001 | -9.857
-11 | -0.808 | 0.07835 | 0.001 | -10.314
-10.5 | -0.787 | 0.07346 | 0.001 | -10.715
-10 | -0.762 | 0.06879 | 0.001 | -11.079
-9.5 | -0.734 | 0.0643 | 0.001 | -11.423
-9 | -0.704 | 0.0603 | 0.001 | -11.677
-8.5 | -0.671 | 0.05656 | 0.001 | -11.869
-8 | -0.636 | 0.0531 | 0.001 | -11.981
-7.5 | -0.599 | 0.0498 | 0 | -12.03
-7 | -0.56 | 0.04673 | 0 | -11.987
-6.5 | -0.519 | 0.04391 | 0 | -11.829
-6 | -0.477 | 0.04142 | 0 | -11.523
-5.5 | -0.435 | 0.03841 | 0 | -11.322
-5 | -0.48 | 0.01243 | -0.001 | -38.623
-4.5 | -0.423 | 0.01292 | -0.001 | -32.731
-4 | -0.365 | 0.01257 | -0.001 | -29.038
-3.5 | -0.306 | 0.01291 | -0.002 | -23.739
-3 | -0.247 | 0.01262 | -0.002 | -19.564
-2.5 | -0.187 | 0.01244 | -0.002 | -15.038
-2 | -0.127 | 0.01035 | -0.003 | -12.247
-1.5 | -0.066 | 0.01023 | -0.003 | -6.473
-1 | -0.005 | 0.0102 | -0.003 | -0.53
-0.5 | 0.055 | 0.01059 | -0.004 | 5.232
0 | 0.116 | 0.01066 | -0.004 | 10.898
0.5 | 0.177 | 0.01079 | -0.004 | 16.389
1 | 0.237 | 0.01075 | -0.005 | 22.093
1.5 | 0.298 | 0.01107 | -0.005 | 26.924
2 | 0.358 | 0.01095 | -0.005 | 32.729
2.5 | 0.418 | 0.01251 | -0.006 | 33.423
3 | 0.478 | 0.01231 | -0.006 | 38.838
3.5 | 0.538 | 0.01264 | -0.006 | 42.54
4 | 0.597 | 0.01247 | -0.007 | 47.867
4.5 | 0.655 | 0.01217 | -0.007 | 53.844
5 | 0.714 | 0.01374 | -0.007 | 51.938
5.5 | 0.771 | 0.01422 | -0.008 | 54.236
6 | 0.828 | 0.01476 | -0.008 | 56.093
6.5 | 0.883 | 0.01534 | -0.008 | 57.592
7 | 0.938 | 0.01601 | -0.009 | 58.566
7.5 | 0.99 | 0.01674 | -0.009 | 59.135
8 | 1.04 | 0.01762 | -0.009 | 59.047
8.5 | 1.087 | 0.01863 | -0.009 | 58.356
9 | 1.13 | 0.01992 | -0.01 | 56.721
9.5 | 1.167 | 0.02164 | -0.01 | 53.907
10 | 1.196 | 0.02414 | -0.01 | 49.552
10.5 | 1.218 | 0.0279 | -0.01 | 43.657
11 | 1.231 | 0.03349 | -0.01 | 36.758
11.5 | 1.239 | 0.0409 | -0.01 | 30.292
12 | 1.244 | 0.04988 | -0.01 | 24.94
12.5 | 1.249 | 0.0595 | -0.01 | 20.985
13 | 1.252 | 0.06911 | -0.01 | 18.122
13.5 | 1.257 | 0.07832 | -0.01 | 16.045
14 | 1.26 | 0.08727 | -0.009 | 14.436
14.5 | 1.262 | 0.09597 | -0.009 | 13.151
15 | 1.262 | 0.10444 | -0.009 | 12.087
15.5 | 1.26 | 0.11309 | -0.009 | 11.144
16 | 1.254 | 0.12176 | -0.009 | 10.302
16.5 | 1.244 | 0.13066 | -0.009 | 9.522
17 | 1.231 | 0.13967 | -0.009 | 8.817
17.5 | 1.216 | 0.14896 | -0.01 | 8.16
18 | 1.197 | 0.1589 | -0.01 | 7.533
18.5 | 1.176 | 0.16928 | -0.01 | 6.945
19 | 1.152 | 0.1797 | -0.01 | 6.411
19.5 | 1.126 | 0.19132 | -0.01 | 5.888

## 20. Re 250k Mach 0.10 (2)
BIGFOIL.COM POLAR EXPORT
NACA22013
NACA22013 |  |  |  | Cl Max: | 1.2541 | at alpha= | 14 | deg
XFOIL ncrit=9 |  |  |  | L/D Max: | 52.3922 | at alpha= | 5.5 | deg
Re: | 250000 |  |  | Cd Min: | 0.13639 | at alpha= | -14 | deg
Mach: | 0.1 |  |  | Cl=0 at alpha= | -0.93301 | deg
|  |  |  | @ Cl=0.1, Cd= | 0.0091707
|  |  |  | @ Cl=0.4, Cd= | 0.011205
|  |  |  | @ Cl=0.6, Cd= | 0.012676
alpha (deg) | Cl | Cd | Cm | Cl/Cd
-14 | -0.5655 | 0.13639 | -0.0153 | -4.1462
-13.5 | -0.5508 | 0.12963 | -0.0147 | -4.249
-13 | -0.5337 | 0.12482 | -0.0142 | -4.2758
-12.5 | -0.5401 | 0.1149 | -0.0194 | -4.7006
-12 | -0.5742 | 0.09838 | -0.0292 | -5.8366
-11.5 | -0.5633 | 0.09342 | -0.0288 | -6.0298
-11 | -0.6294 | 0.07261 | -0.0446 | -8.6682
-10.5 | -0.696 | 0.06237 | -0.0471 | -11.1592
-10 | -0.7426 | 0.05738 | -0.0394 | -12.9418
-9.5 | -0.8018 | 0.05743 | -0.0257 | -13.9613
-9 | -0.8397 | 0.03961 | -0.0138 | -21.1992
-8.5 | -0.8158 | 0.03404 | -0.0093 | -23.9659
-8 | -0.7985 | 0.03097 | -0.0026 | -25.783
-7.5 | -0.7725 | 0.02758 | 0.0026 | -28.0094
-7 | -0.7369 | 0.02429 | 0.006 | -30.3376
-6.5 | -0.7019 | 0.02247 | 0.0096 | -31.2372
-6 | -0.6675 | 0.02105 | 0.0136 | -31.7102
-5.5 | -0.6057 | 0.01903 | 0.0121 | -31.8287
-5 | -0.528 | 0.01762 | 0.0074 | -29.9659
-4.5 | -0.4547 | 0.01595 | 0.0035 | -28.5078
-4 | -0.382 | 0.01459 | -0.0001 | -26.1823
-3.5 | -0.3175 | 0.01239 | -0.0024 | -25.6255
-3 | -0.2599 | 0.01045 | -0.0029 | -24.8708
-2.5 | -0.1924 | 0.00972 | -0.0042 | -19.7942
-2 | -0.1265 | 0.00919 | -0.0049 | -13.765
-1.5 | -0.068 | 0.00891 | -0.0037 | -7.6319
-1 | -0.0082 | 0.00884 | -0.0029 | -0.9276
-0.5 | 0.053 | 0.00894 | -0.0024 | 5.9284
0 | 0.1182 | 0.00926 | -0.0028 | 12.7646
0.5 | 0.1865 | 0.0097 | -0.0042 | 19.2268
1 | 0.2609 | 0.01022 | -0.0072 | 25.5284
1.5 | 0.3361 | 0.01074 | -0.0106 | 31.2942
2 | 0.409 | 0.01127 | -0.0138 | 36.291
2.5 | 0.4828 | 0.01181 | -0.0174 | 40.8806
3 | 0.5582 | 0.01235 | -0.0218 | 45.1984
3.5 | 0.6352 | 0.01295 | -0.0267 | 49.0502
4 | 0.6984 | 0.01352 | -0.029 | 51.6568
4.5 | 0.732 | 0.01409 | -0.0252 | 51.9517
5 | 0.7665 | 0.01468 | -0.0214 | 52.2139
5.5 | 0.8016 | 0.0153 | -0.0176 | 52.3922
6 | 0.836 | 0.01609 | -0.0137 | 51.9577
6.5 | 0.8712 | 0.01682 | -0.0099 | 51.7955
7 | 0.9069 | 0.01769 | -0.0062 | 51.2663
7.5 | 0.9425 | 0.01862 | -0.0026 | 50.6176
8 | 0.9786 | 0.01959 | 0.001 | 49.9541
8.5 | 1.0145 | 0.02057 | 0.0044 | 49.3194
9 | 1.0497 | 0.02175 | 0.0079 | 48.2621
9.5 | 1.0839 | 0.02272 | 0.0115 | 47.7069
10 | 1.1166 | 0.02411 | 0.0152 | 46.3127
10.5 | 1.1461 | 0.02505 | 0.0193 | 45.7525
11 | 1.1734 | 0.02653 | 0.0235 | 44.2292
11.5 | 1.1927 | 0.02755 | 0.0291 | 43.2922
12 | 1.2115 | 0.02914 | 0.034 | 41.5752
12.5 | 1.222 | 0.03056 | 0.0396 | 39.9869
13 | 1.2397 | 0.03249 | 0.0433 | 38.1564
13.5 | 1.2427 | 0.03491 | 0.0474 | 35.5973
14 | 1.2541 | 0.03741 | 0.0499 | 33.5231
14.5 | 1.2502 | 0.04159 | 0.0517 | 30.0601
15 | 1.2523 | 0.04568 | 0.0521 | 27.4146
15.5 | 1.2452 | 0.05136 | 0.0515 | 24.2445
16 | 1.2287 | 0.05876 | 0.049 | 20.9105
16.5 | 1.2245 | 0.065 | 0.0467 | 18.8385
17 | 1.195 | 0.07546 | 0.0418 | 15.8362
17.5 | 1.1452 | 0.0903 | 0.0334 | 12.6822

## 21. Re 250k Mach 0.25 (1)
BIGFOIL.COM POLAR EXPORT
NACA22013
NACA22013 |  |  |  | Cl Max: | 1.208 | at alpha= | 12.5 | deg
JavaFoil+Calcfoil stall+Eppler ext transition |  |  |  | L/D Max: | 57.799 | at alpha= | 7.5 | deg
Re: | 250000 |  |  | Cd Min: | 0.01042 | at alpha= | -1 | deg
Mach: | 0.25 |  |  | Cl=0 at alpha= | -0.95238 | deg
|  |  |  | @ Cl=0.1, Cd= | 0.010522
|  |  |  | @ Cl=0.4, Cd= | 0.011764
|  |  |  | @ Cl=0.6, Cd= | 0.012114
alpha (deg) | Cl | Cd | Cm | Cl/Cd
-17 | -0.519 | 0.2181 | 0.002 | -2.379
-16.5 | -0.564 | 0.20084 | 0.002 | -2.809
-16 | -0.606 | 0.18101 | 0.002 | -3.35
-15.5 | -0.645 | 0.16472 | 0.002 | -3.915
-15 | -0.679 | 0.15184 | 0.002 | -4.475
-14.5 | -0.71 | 0.13969 | 0.002 | -5.081
-14 | -0.735 | 0.13044 | 0.002 | -5.637
-13.5 | -0.756 | 0.12054 | 0.002 | -6.272
-13 | -0.772 | 0.11187 | 0.002 | -6.897
-12.5 | -0.782 | 0.10373 | 0.002 | -7.537
-12 | -0.787 | 0.09564 | 0.001 | -8.225
-11.5 | -0.786 | 0.08883 | 0.001 | -8.849
-11 | -0.78 | 0.08299 | 0.001 | -9.4
-10.5 | -0.769 | 0.07681 | 0.001 | -10.01
-10 | -0.752 | 0.07166 | 0.001 | -10.489
-9.5 | -0.73 | 0.06652 | 0.001 | -10.974
-9 | -0.705 | 0.06207 | 0.001 | -11.351
-8.5 | -0.675 | 0.05801 | 0.001 | -11.643
-8 | -0.643 | 0.05424 | 0.001 | -11.856
-7.5 | -0.608 | 0.05081 | 0 | -11.96
-7 | -0.57 | 0.04756 | 0 | -11.98
-6.5 | -0.53 | 0.04463 | 0 | -11.865
-6 | -0.487 | 0.04203 | 0 | -11.597
-5.5 | -0.443 | 0.03945 | 0 | -11.243
-5 | -0.492 | 0.01269 | -0.001 | -38.73
-4.5 | -0.434 | 0.01234 | -0.001 | -35.135
-4 | -0.375 | 0.01283 | -0.001 | -29.196
-3.5 | -0.314 | 0.01255 | -0.002 | -25.053
-3 | -0.254 | 0.0129 | -0.002 | -19.65
-2.5 | -0.192 | 0.01267 | -0.003 | -15.161
-2 | -0.13 | 0.01058 | -0.003 | -12.308
-1.5 | -0.068 | 0.01045 | -0.003 | -6.509
-1 | -0.006 | 0.01042 | -0.004 | -0.534
-0.5 | 0.057 | 0.01046 | -0.004 | 5.443
0 | 0.119 | 0.01055 | -0.004 | 11.319
0.5 | 0.182 | 0.01073 | -0.005 | 16.937
1 | 0.244 | 0.01097 | -0.005 | 22.226
1.5 | 0.306 | 0.01082 | -0.005 | 28.269
2 | 0.368 | 0.01125 | -0.006 | 32.696
2.5 | 0.429 | 0.01223 | -0.006 | 35.11
3 | 0.491 | 0.01257 | -0.006 | 39.036
3.5 | 0.552 | 0.01237 | -0.007 | 44.603
4 | 0.612 | 0.01205 | -0.007 | 50.789
4.5 | 0.672 | 0.01365 | -0.007 | 49.251
5 | 0.732 | 0.01413 | -0.008 | 51.771
5.5 | 0.79 | 0.01466 | -0.008 | 53.903
6 | 0.848 | 0.01527 | -0.008 | 55.531
6.5 | 0.904 | 0.01592 | -0.008 | 56.764
7 | 0.958 | 0.01669 | -0.009 | 57.414
7.5 | 1.01 | 0.01748 | -0.009 | 57.799
8 | 1.059 | 0.01853 | -0.009 | 57.144
8.5 | 1.103 | 0.0199 | -0.01 | 55.415
9 | 1.141 | 0.02183 | -0.01 | 52.252
9.5 | 1.17 | 0.02457 | -0.01 | 47.609
10 | 1.189 | 0.02889 | -0.01 | 41.158
10.5 | 1.199 | 0.03534 | -0.01 | 33.929
11 | 1.203 | 0.04392 | -0.01 | 27.384
11.5 | 1.205 | 0.05381 | -0.01 | 22.384
12 | 1.206 | 0.06408 | -0.009 | 18.827
12.5 | 1.208 | 0.07401 | -0.009 | 16.321
13 | 1.207 | 0.08357 | -0.009 | 14.439
13.5 | 1.203 | 0.09262 | -0.009 | 12.993
14 | 1.196 | 0.10177 | -0.009 | 11.752
14.5 | 1.184 | 0.11092 | -0.009 | 10.676
15 | 1.168 | 0.12034 | -0.009 | 9.702
15.5 | 1.146 | 0.1304 | -0.009 | 8.787
16 | 1.116 | 0.14109 | -0.009 | 7.912
16.5 | 1.079 | 0.15278 | -0.009 | 7.06
17 | 1.035 | 0.16613 | -0.009 | 6.227
17.5 | 0.985 | 0.1799 | -0.009 | 5.475

## 22. Re 250k Mach 0.25 (2)
BIGFOIL.COM POLAR EXPORT
NACA22013
NACA22013 |  |  |  | Cl Max: | 1.198 | at alpha= | 12.5 | deg
XFOIL ncrit=9 |  |  |  | L/D Max: | 51.1126 | at alpha= | 5 | deg
Re: | 250000 |  |  | Cd Min: | 0.1979 | at alpha= | 17.5 | deg
Mach: | 0.25 |  |  | Cl=0 at alpha= | -0.93493 | deg
|  |  |  | @ Cl=0.1, Cd= | 0.0092729
|  |  |  | @ Cl=0.4, Cd= | 0.011426
|  |  |  | @ Cl=0.6, Cd= | 0.013097
alpha (deg) | Cl | Cd | Cm | Cl/Cd
-13.5 | -0.5313 | 0.13608 | -0.0116 | -3.9043
-13 | -0.5169 | 0.13022 | -0.0123 | -3.9694
-12.5 | -0.5623 | 0.11222 | -0.0283 | -5.0107
-12 | -0.5274 | 0.11068 | -0.0214 | -4.7651
-11.5 | -0.5232 | 0.10342 | -0.0232 | -5.059
-9.5 | -0.7215 | 0.05619 | -0.0404 | -12.8404
-9 | -0.7345 | 0.05146 | -0.034 | -14.2732
-8.5 | -0.8026 | 0.03823 | -0.0174 | -20.994
-8 | -0.7959 | 0.03426 | -0.0095 | -23.2312
-7.5 | -0.782 | 0.03066 | -0.0022 | -25.5055
-7 | -0.7538 | 0.02681 | 0.0028 | -28.1164
-6.5 | -0.7202 | 0.02418 | 0.0071 | -29.7849
-6 | -0.6867 | 0.02242 | 0.0115 | -30.6289
-5.5 | -0.6109 | 0.02034 | 0.0083 | -30.0344
-5 | -0.5314 | 0.01825 | 0.0038 | -29.1178
-4.5 | -0.4553 | 0.01642 | 0 | -27.7284
-4 | -0.3805 | 0.01491 | -0.0034 | -25.5198
-3.5 | -0.3058 | 0.01344 | -0.0066 | -22.753
-3 | -0.2538 | 0.01061 | -0.0062 | -23.9208
-2.5 | -0.1864 | 0.00981 | -0.007 | -19.001
-2 | -0.1272 | 0.00932 | -0.0058 | -13.6481
-1.5 | -0.0675 | 0.00901 | -0.0044 | -7.4917
-1 | -0.0079 | 0.00893 | -0.003 | -0.88466
-0.5 | 0.0528 | 0.00904 | -0.002 | 5.8407
0 | 0.1136 | 0.00934 | -0.0011 | 12.1627
0.5 | 0.1828 | 0.00981 | -0.0022 | 18.634
1 | 0.2564 | 0.01035 | -0.0044 | 24.7729
1.5 | 0.333 | 0.01092 | -0.0076 | 30.4945
2 | 0.4085 | 0.01149 | -0.0108 | 35.5527
2.5 | 0.4858 | 0.01212 | -0.0147 | 40.0825
3 | 0.5652 | 0.01278 | -0.0194 | 44.2254
3.5 | 0.6443 | 0.0135 | -0.0242 | 47.7259
4 | 0.7164 | 0.01412 | -0.0277 | 50.7365
4.5 | 0.7509 | 0.0147 | -0.0235 | 51.0816
5 | 0.7856 | 0.01537 | -0.0193 | 51.1126
5.5 | 0.8201 | 0.01618 | -0.015 | 50.686
6 | 0.8563 | 0.01684 | -0.0108 | 50.8492
6.5 | 0.8918 | 0.01782 | -0.0065 | 50.0449
7 | 0.9277 | 0.01867 | -0.0023 | 49.6893
7.5 | 0.9641 | 0.01987 | 0.0018 | 48.5204
8 | 0.9997 | 0.02085 | 0.006 | 47.9472
8.5 | 1.0354 | 0.02226 | 0.01 | 46.5139
9 | 1.0686 | 0.02335 | 0.0145 | 45.7645
9.5 | 1.1008 | 0.02497 | 0.0189 | 44.0849
10 | 1.1279 | 0.02617 | 0.024 | 43.099
10.5 | 1.1531 | 0.02792 | 0.029 | 41.3001
11 | 1.1634 | 0.02922 | 0.0364 | 39.8152
11.5 | 1.1814 | 0.03111 | 0.0415 | 37.9749
12 | 1.1831 | 0.03338 | 0.0475 | 35.4434
12.5 | 1.198 | 0.03553 | 0.0512 | 33.718
13 | 1.1886 | 0.03973 | 0.0545 | 29.9169
13.5 | 1.1913 | 0.04348 | 0.0558 | 27.3988
14 | 1.1809 | 0.04935 | 0.0557 | 23.9291
14.5 | 1.1523 | 0.05804 | 0.0526 | 19.8535
15 | 1.1441 | 0.065 | 0.0498 | 17.6015
15.5 | 1.1105 | 0.07609 | 0.0441 | 14.5946
16 | 1.0192 | 0.09805 | 0.0304 | 10.3947
16.5 | 0.7154 | 0.1759 | -0.0137 | 4.0671
17 | 0.7152 | 0.18691 | -0.019 | 3.8264
17.5 | 0.7181 | 0.1979 | -0.0242 | 3.6286

## 23. Re 250k Mach 0.50 (1)
BIGFOIL.COM POLAR EXPORT
NACA22013
NACA22013 |  |  |  | Cl Max: | 1.163 | at alpha= | 20 | deg
JavaFoil+Calcfoil stall+Eppler ext transition |  |  |  | L/D Max: | 51.221 | at alpha= | 6 | deg
Re: | 250000 |  |  | Cd Min: | 0.01057 | at alpha= | -1 | deg
Mach: | 0.5 |  |  | Cl=0 at alpha= | -0.95714 | deg
|  |  |  | @ Cl=0.1, Cd= | 0.010896
|  |  |  | @ Cl=0.4, Cd= | 0.011903
|  |  |  | @ Cl=0.6, Cd= | 0.014062
alpha (deg) | Cl | Cd | Cm | Cl/Cd
-20 | -1.018 | 0.27694 | 0.005 | -3.677
-19.5 | -0.993 | 0.27169 | 0.005 | -3.655
-19 | -0.966 | 0.25897 | 0.005 | -3.73
-18.5 | -0.94 | 0.25432 | 0.005 | -3.698
-18 | -0.914 | 0.24333 | 0.004 | -3.754
-17.5 | -0.888 | 0.24026 | 0.004 | -3.695
-17 | -0.861 | 0.23333 | 0.004 | -3.691
-16.5 | -0.835 | 0.23214 | 0.004 | -3.597
-16 | -0.809 | 0.22796 | 0.004 | -3.55
-15.5 | -0.782 | 0.20962 | 0.003 | -3.731
-15 | -0.756 | 0.20528 | 0.003 | -3.683
-14.5 | -0.729 | 0.1985 | 0.003 | -3.674
-14 | -0.703 | 0.19646 | 0.003 | -3.578
-13.5 | -0.677 | 0.18761 | 0.003 | -3.607
-13 | -0.65 | 0.18042 | 0.002 | -3.602
-12.5 | -0.623 | 0.17634 | 0.002 | -3.535
-12 | -0.596 | 0.16754 | 0.002 | -3.56
-11.5 | -0.57 | 0.1565 | 0.002 | -3.642
-11 | -0.543 | 0.1546 | 0.002 | -3.512
-10.5 | -0.516 | 0.14646 | 0.001 | -3.526
-10 | -0.489 | 0.14164 | 0.001 | -3.455
-9.5 | -0.463 | 0.13502 | 0.001 | -3.427
-9 | -0.436 | 0.1254 | 0.001 | -3.474
-8.5 | -0.409 | 0.12094 | 0.001 | -3.382
-8 | -0.382 | 0.09068 | 0 | -4.21
-7.5 | -0.556 | 0.06262 | 0 | -8.871
-7 | -0.569 | 0.05471 | 0 | -10.398
-6.5 | -0.552 | 0.04936 | 0 | -11.174
-6 | -0.52 | 0.04546 | 0 | -11.437
-5.5 | -0.48 | 0.04203 | 0 | -11.413
-5 | -0.435 | 0.03946 | 0 | -11.014
-4.5 | -0.386 | 0.03695 | -0.001 | -10.458
-4 | -0.414 | 0.01382 | -0.002 | -29.976
-3.5 | -0.349 | 0.01216 | -0.002 | -28.691
-3 | -0.282 | 0.01243 | -0.002 | -22.684
-2.5 | -0.214 | 0.0122 | -0.003 | -17.544
-2 | -0.145 | 0.01294 | -0.003 | -11.225
-1.5 | -0.076 | 0.01062 | -0.004 | -7.147
-1 | -0.006 | 0.01057 | -0.004 | -0.587
-0.5 | 0.064 | 0.01062 | -0.004 | 5.985
0 | 0.133 | 0.01115 | -0.005 | 11.949
0.5 | 0.203 | 0.01135 | -0.005 | 17.857
1 | 0.272 | 0.01108 | -0.005 | 24.544
1.5 | 0.341 | 0.01151 | -0.006 | 29.624
2 | 0.41 | 0.01197 | -0.006 | 34.201
2.5 | 0.478 | 0.01321 | -0.007 | 36.172
3 | 0.545 | 0.01366 | -0.007 | 39.926
3.5 | 0.612 | 0.01415 | -0.007 | 43.28
4 | 0.678 | 0.01473 | -0.008 | 46.071
4.5 | 0.743 | 0.01538 | -0.008 | 48.314
5 | 0.807 | 0.01603 | -0.008 | 50.328
5.5 | 0.867 | 0.01694 | -0.009 | 51.22
6 | 0.925 | 0.01806 | -0.009 | 51.221
6.5 | 0.978 | 0.0195 | -0.009 | 50.143
7 | 1.022 | 0.0216 | -0.01 | 47.326
7.5 | 1.052 | 0.02519 | -0.01 | 41.777
8 | 1.06 | 0.03241 | -0.009 | 32.707
8.5 | 1.052 | 0.04417 | -0.009 | 23.814
9 | 1.043 | 0.05685 | -0.009 | 18.341
9.5 | 1.03 | 0.06858 | -0.008 | 15.017
10 | 0.988 | 0.08161 | -0.008 | 12.102
10.5 | 0.777 | 0.10698 | -0.007 | 7.265
11 | 0.656 | 0.1518 | -0.005 | 4.319
11.5 | 0.684 | 0.16385 | -0.006 | 4.176
12 | 0.712 | 0.1768 | -0.006 | 4.03
12.5 | 0.741 | 0.19012 | -0.007 | 3.897
13 | 0.769 | 0.20336 | -0.007 | 3.783
13.5 | 0.798 | 0.20671 | -0.008 | 3.86
14 | 0.827 | 0.22255 | -0.008 | 3.715
14.5 | 0.854 | 0.2285 | -0.008 | 3.738
15 | 0.883 | 0.23697 | -0.009 | 3.726
15.5 | 0.91 | 0.23862 | -0.009 | 3.815
16 | 0.939 | 0.25111 | -0.01 | 3.741
16.5 | 0.967 | 0.24727 | -0.01 | 3.909
17 | 0.996 | 0.25651 | -0.01 | 3.882
17.5 | 1.023 | 0.2609 | -0.01 | 3.921
18 | 1.05 | 0.27847 | -0.011 | 3.772
18.5 | 1.079 | 0.2758 | -0.011 | 3.914
19 | 1.106 | 0.28466 | -0.011 | 3.887
19.5 | 1.134 | 0.2998 | -0.011 | 3.781
20 | 1.163 | 0.29891 | -0.012 | 3.89

## 24. Re 250k Mach 0.50 (2)
BIGFOIL.COM POLAR EXPORT
NACA22013
NACA22013 |  |  |  | Cl Max: | 0.9963 | at alpha= | 7.5 | deg
XFOIL ncrit=9 |  |  |  | L/D Max: | 46.5767 | at alpha= | 4.5 | deg
Re: | 250000 |  |  | Cd Min: | 0.25169 | at alpha= | -20 | deg
Mach: | 0.5 |  |  | Cl=0 at alpha= | -0.92894 | deg
|  |  |  | @ Cl=0.1, Cd= | 0.0098782
|  |  |  | @ Cl=0.4, Cd= | 0.012417
|  |  |  | @ Cl=0.6, Cd= | 0.014769
alpha (deg) | Cl | Cd | Cm | Cl/Cd
-20 | -0.7331 | 0.25169 | 0.0415 | -2.9127
-19.5 | -0.7149 | 0.2438 | 0.0364 | -2.9323
-19 | -0.6912 | 0.23618 | 0.0339 | -2.9266
-18.5 | -0.6705 | 0.22889 | 0.0301 | -2.9294
-18 | -0.6593 | 0.22178 | 0.0229 | -2.9728
-17.5 | -0.6348 | 0.2131 | 0.0208 | -2.9789
-17 | -0.6127 | 0.20592 | 0.0182 | -2.9754
-16.5 | -0.5945 | 0.19839 | 0.0142 | -2.9966
-16 | -0.5852 | 0.19031 | 0.008 | -3.075
-15.5 | -0.5594 | 0.18307 | 0.007 | -3.0557
-15 | -0.5423 | 0.17563 | 0.0037 | -3.0877
-14 | -0.5155 | 0.15967 | -0.0037 | -3.2285
-13.5 | -0.4987 | 0.15254 | -0.006 | -3.2693
-13 | -0.5064 | 0.1429 | -0.0139 | -3.5437
-12.5 | -0.4795 | 0.13665 | -0.0127 | -3.509
-12 | -0.4716 | 0.12881 | -0.016 | -3.6612
-11.5 | -0.4774 | 0.11878 | -0.0216 | -4.0192
-11 | -0.4598 | 0.11252 | -0.0213 | -4.0864
-10.5 | -0.4874 | 0.10008 | -0.0318 | -4.8701
-10 | -0.4618 | 0.09556 | -0.0277 | -4.8326
-9.5 | -0.5243 | 0.06985 | -0.0461 | -7.5061
-9 | -0.5504 | 0.05948 | -0.0514 | -9.2535
-8.5 | -0.5874 | 0.05072 | -0.0538 | -11.5812
-8 | -0.6275 | 0.04457 | -0.0496 | -14.079
-7.5 | -0.6712 | 0.04065 | -0.0383 | -16.5117
-7 | -0.7022 | 0.03686 | -0.0263 | -19.0505
-6.5 | -0.7212 | 0.03327 | -0.0146 | -21.6772
-6 | -0.7168 | 0.02965 | -0.0058 | -24.1754
-5.5 | -0.6378 | 0.02517 | -0.0082 | -25.3397
-5 | -0.5493 | 0.02135 | -0.0115 | -25.7283
-4.5 | -0.4573 | 0.01897 | -0.0149 | -24.1065
-4 | -0.3731 | 0.0165 | -0.0177 | -22.6121
-3 | -0.2354 | 0.01179 | -0.0181 | -19.9661
-2.5 | -0.1826 | 0.01044 | -0.0142 | -17.4904
-2 | -0.1239 | 0.00991 | -0.0107 | -12.5025
-1.5 | -0.0647 | 0.00963 | -0.0073 | -6.7186
-1 | -0.0083 | 0.00957 | -0.0032 | -0.86729
-0.5 | 0.0501 | 0.00967 | 0.0002 | 5.181
0 | 0.1124 | 0.00993 | 0.0027 | 11.3192
0.5 | 0.1789 | 0.01038 | 0.0042 | 17.2351
1 | 0.2513 | 0.01097 | 0.0044 | 22.9079
1.5 | 0.3294 | 0.0117 | 0.0032 | 28.1538
2 | 0.4161 | 0.01258 | -0.0001 | 33.0763
2.5 | 0.5024 | 0.01359 | -0.0036 | 36.9684
3 | 0.5908 | 0.01466 | -0.0076 | 40.3001
3.5 | 0.6822 | 0.01574 | -0.0122 | 43.3418
4 | 0.7771 | 0.01677 | -0.0172 | 46.3387
4.5 | 0.8286 | 0.01779 | -0.0142 | 46.5767
5 | 0.8632 | 0.01872 | -0.0078 | 46.1111
5.5 | 0.897 | 0.02 | -0.0012 | 44.85
6 | 0.9288 | 0.02128 | 0.0059 | 43.6466
6.5 | 0.9567 | 0.02305 | 0.0133 | 41.5054
7 | 0.9802 | 0.02475 | 0.0213 | 39.604
7.5 | 0.9963 | 0.0271 | 0.0297 | 36.7638
8 | 0.9913 | 0.02947 | 0.0404 | 33.6376
8.5 | 0.9927 | 0.03206 | 0.0488 | 30.9638
9 | 0.9707 | 0.03659 | 0.0555 | 26.5291
9.5 | 0.9311 | 0.04366 | 0.0576 | 21.3262
10 | 0.8934 | 0.05258 | 0.0549 | 16.9913
10.5 | 0.8742 | 0.0609 | 0.0518 | 14.3547
11 | 0.6865 | 0.09695 | 0.0254 | 7.081
11.5 | 0.6737 | 0.10735 | 0.0208 | 6.2757
12 | 0.665 | 0.11748 | 0.0163 | 5.6605
12.5 | 0.6513 | 0.12945 | 0.0103 | 5.0313

## 25. Re 500k Mach 0.00 (1)
BIGFOIL.COM POLAR EXPORT
NACA22013
NACA22013 |  |  |  | Cl Max: | 1.311 | at alpha= | 12.5 | deg
JavaFoil+Calcfoil stall+Eppler ext transition |  |  |  | L/D Max: | 72.792 | at alpha= | 6 | deg
Re: | 500000 |  |  | Cd Min: | 0.00881 | at alpha= | -1 | deg
Mach: | 0 |  |  | Cl=0 at alpha= | -0.95833 | deg
|  |  |  | @ Cl=0.1, Cd= | 0.0088838
|  |  |  | @ Cl=0.4, Cd= | 0.009819
|  |  |  | @ Cl=0.6, Cd= | 0.010875
alpha (deg) | Cl | Cd | Cm | Cl/Cd
-19.5 | -0.785 | 0.19163 | 0.003 | -4.095
-19 | -0.801 | 0.18161 | 0.003 | -4.408
-18.5 | -0.816 | 0.17397 | 0.003 | -4.689
-18 | -0.83 | 0.16363 | 0.003 | -5.071
-17.5 | -0.843 | 0.15679 | 0.003 | -5.374
-17 | -0.854 | 0.14673 | 0.003 | -5.82
-16.5 | -0.864 | 0.1391 | 0.003 | -6.209
-16 | -0.872 | 0.13139 | 0.003 | -6.634
-15.5 | -0.877 | 0.12484 | 0.002 | -7.029
-15 | -0.881 | 0.11728 | 0.002 | -7.513
-14.5 | -0.882 | 0.11127 | 0.002 | -7.93
-14 | -0.881 | 0.10447 | 0.002 | -8.434
-13.5 | -0.877 | 0.09875 | 0.002 | -8.881
-13 | -0.87 | 0.09319 | 0.002 | -9.336
-12.5 | -0.86 | 0.08731 | 0.002 | -9.852
-12 | -0.847 | 0.08227 | 0.002 | -10.298
-11.5 | -0.831 | 0.0774 | 0.001 | -10.74
-11 | -0.812 | 0.07258 | 0.001 | -11.194
-10.5 | -0.791 | 0.06822 | 0.001 | -11.589
-10 | -0.764 | 0.06396 | 0.001 | -11.952
-9.5 | -0.736 | 0.06001 | 0.001 | -12.269
-9 | -0.706 | 0.05618 | 0.001 | -12.558
-8.5 | -0.673 | 0.05259 | 0.001 | -12.791
-8 | -0.638 | 0.04889 | 0.001 | -13.055
-7.5 | -0.739 | 0.01334 | 0.001 | -55.442
-7 | -0.691 | 0.01292 | 0 | -53.48
-6.5 | -0.641 | 0.0112 | 0 | -57.181
-6 | -0.588 | 0.01132 | 0 | -51.943
-5.5 | -0.534 | 0.01153 | 0 | -46.295
-5 | -0.478 | 0.01138 | -0.001 | -42.021
-4.5 | -0.421 | 0.01164 | -0.001 | -36.188
-4 | -0.364 | 0.01134 | -0.001 | -32.067
-3.5 | -0.305 | 0.01112 | -0.002 | -27.432
-3 | -0.246 | 0.01155 | -0.002 | -21.278
-2.5 | -0.186 | 0.01135 | -0.002 | -16.399
-2 | -0.126 | 0.00902 | -0.003 | -13.992
-1.5 | -0.066 | 0.00887 | -0.003 | -7.43
-1 | -0.005 | 0.00881 | -0.003 | -0.611
-0.5 | 0.055 | 0.00881 | -0.004 | 6.261
0 | 0.116 | 0.00891 | -0.004 | 12.982
0.5 | 0.176 | 0.00904 | -0.004 | 19.479
1 | 0.236 | 0.0093 | -0.005 | 25.408
1.5 | 0.297 | 0.00963 | -0.005 | 30.794
2 | 0.357 | 0.00944 | -0.005 | 37.789
2.5 | 0.416 | 0.00996 | -0.006 | 41.803
3 | 0.476 | 0.01079 | -0.006 | 44.133
3.5 | 0.535 | 0.01106 | -0.006 | 48.42
4 | 0.594 | 0.01084 | -0.007 | 54.827
4.5 | 0.653 | 0.01118 | -0.007 | 58.407
5 | 0.711 | 0.01103 | -0.007 | 64.471
5.5 | 0.769 | 0.01142 | -0.008 | 67.33
6 | 0.826 | 0.01134 | -0.008 | 72.792
6.5 | 0.882 | 0.01288 | -0.008 | 68.479
7 | 0.937 | 0.01341 | -0.009 | 69.887
7.5 | 0.991 | 0.01397 | -0.009 | 70.912
8 | 1.043 | 0.01452 | -0.009 | 71.78
8.5 | 1.092 | 0.01525 | -0.009 | 71.635
9 | 1.139 | 0.01609 | -0.01 | 70.809
9.5 | 1.183 | 0.01708 | -0.01 | 69.244
10 | 1.221 | 0.01831 | -0.01 | 66.689
10.5 | 1.255 | 0.02 | -0.01 | 62.741
11 | 1.281 | 0.02232 | -0.011 | 57.385
11.5 | 1.299 | 0.02573 | -0.011 | 50.467
12 | 1.308 | 0.03088 | -0.011 | 42.352
12.5 | 1.311 | 0.03771 | -0.011 | 34.777
13 | 1.31 | 0.04626 | -0.011 | 28.311
13.5 | 1.307 | 0.05561 | -0.011 | 23.512
14 | 1.305 | 0.06544 | -0.01 | 19.936
14.5 | 1.302 | 0.07488 | -0.01 | 17.392
15 | 1.3 | 0.08407 | -0.01 | 15.458
15.5 | 1.296 | 0.09319 | -0.01 | 13.902
16 | 1.289 | 0.10219 | -0.01 | 12.614
16.5 | 1.28 | 0.11084 | -0.01 | 11.544
17 | 1.268 | 0.11962 | -0.01 | 10.598
17.5 | 1.254 | 0.12848 | -0.01 | 9.76

## 26. Re 500k Mach 0.00 (2)
BIGFOIL.COM POLAR EXPORT
NACA22013
NACA22013 |  |  |  | Cl Max: | 1.361 | at alpha= | 16 | deg
XFOIL ncrit=9 |  |  |  | L/D Max: | 68.7042 | at alpha= | 7.5 | deg
Re: | 500000 |  |  | Cd Min: | 0.17621 | at alpha= | -16.5 | deg
Mach: | 0 |  |  | Cl=0 at alpha= | -0.91342 | deg
|  |  |  | @ Cl=0.1, Cd= | 0.0068061
|  |  |  | @ Cl=0.4, Cd= | 0.0088208
|  |  |  | @ Cl=0.6, Cd= | 0.010682
alpha (deg) | Cl | Cd | Cm | Cl/Cd
-16.5 | -0.5837 | 0.17621 | 0.0091 | -3.3125
-16 | -0.5917 | 0.16298 | 0.0005 | -3.6305
-15.5 | -0.5822 | 0.15566 | -0.0014 | -3.7402
-15 | -0.5659 | 0.151 | -0.0021 | -3.7477
-14.5 | -0.5556 | 0.14458 | -0.0043 | -3.8429
-14 | -0.5877 | 0.12464 | -0.0154 | -4.7152
-12.5 | -0.9141 | 0.04618 | -0.0508 | -19.7943
-12 | -0.9534 | 0.04129 | -0.0416 | -23.0903
-11.5 | -0.9746 | 0.03588 | -0.0327 | -27.1628
-11 | -0.9607 | 0.033 | -0.0276 | -29.1121
-10.5 | -0.9374 | 0.03152 | -0.023 | -29.7398
-10 | -0.9196 | 0.02917 | -0.0173 | -31.5255
-9.5 | -0.9006 | 0.02604 | -0.0113 | -34.5853
-9 | -0.8764 | 0.02381 | -0.0058 | -36.8081
-8.5 | -0.8472 | 0.02134 | -0.0014 | -39.7001
-8 | -0.8177 | 0.02021 | 0.0031 | -40.4602
-7.5 | -0.7739 | 0.01903 | 0.0049 | -40.6674
-7 | -0.7045 | 0.01724 | 0.0016 | -40.8643
-6.5 | -0.6374 | 0.01594 | -0.0013 | -39.9875
-6 | -0.5662 | 0.01485 | -0.0047 | -38.1279
-5.5 | -0.4992 | 0.01362 | -0.0074 | -36.652
-5 | -0.4328 | 0.01255 | -0.0097 | -34.4861
-4.5 | -0.3574 | 0.01162 | -0.0138 | -30.7573
-3.5 | -0.2362 | 0.00918 | -0.0159 | -25.7298
-3 | -0.1956 | 0.00766 | -0.013 | -25.5352
-2.5 | -0.1469 | 0.00714 | -0.0111 | -20.5742
-2 | -0.0993 | 0.00683 | -0.0088 | -14.5388
-1.5 | -0.0528 | 0.00666 | -0.0061 | -7.9279
-1 | -0.008 | 0.00659 | -0.003 | -1.214
-0.5 | 0.0382 | 0.00662 | -0.0003 | 5.7704
0 | 0.0869 | 0.00676 | 0.0019 | 12.855
0.5 | 0.138 | 0.00694 | 0.0035 | 19.8847
1 | 0.1927 | 0.00724 | 0.0042 | 26.616
1.5 | 0.2479 | 0.00759 | 0.0048 | 32.6614
2 | 0.3101 | 0.00807 | 0.0038 | 38.4263
2.5 | 0.3761 | 0.00862 | 0.0018 | 43.6311
3 | 0.4511 | 0.00925 | -0.0023 | 48.7676
3.5 | 0.516 | 0.00991 | -0.0043 | 52.0686
4 | 0.5908 | 0.0106 | -0.0086 | 55.7358
4.5 | 0.6582 | 0.0112 | -0.0113 | 58.7679
5 | 0.7321 | 0.01175 | -0.0155 | 62.3064
5.5 | 0.8032 | 0.01224 | -0.019 | 65.6209
6 | 0.8704 | 0.01277 | -0.0219 | 68.1597
6.5 | 0.9061 | 0.01319 | -0.0183 | 68.696
7 | 0.9399 | 0.01377 | -0.0143 | 68.2571
7.5 | 0.9756 | 0.0142 | -0.0106 | 68.7042
8 | 1.0062 | 0.01502 | -0.006 | 66.9907
8.5 | 1.0429 | 0.01542 | -0.0024 | 67.6329
9 | 1.0753 | 0.01609 | 0.0017 | 66.8303
9.5 | 1.1086 | 0.01676 | 0.0057 | 66.1456
10 | 1.1425 | 0.01732 | 0.0095 | 65.9642
10.5 | 1.1716 | 0.01819 | 0.0139 | 64.409
11 | 1.2014 | 0.01879 | 0.0183 | 63.9383
11.5 | 1.221 | 0.0198 | 0.024 | 61.6667
12 | 1.2498 | 0.02055 | 0.028 | 60.8175
12.5 | 1.2701 | 0.02189 | 0.0325 | 58.0219
13 | 1.2971 | 0.02302 | 0.0358 | 56.3467
13.5 | 1.3142 | 0.0249 | 0.0394 | 52.7791
14 | 1.3345 | 0.02681 | 0.042 | 49.7762
14.5 | 1.3464 | 0.02958 | 0.0444 | 45.5172
15 | 1.3575 | 0.03279 | 0.0458 | 41.3998
15.5 | 1.3608 | 0.03714 | 0.0463 | 36.6397
16 | 1.361 | 0.04232 | 0.0457 | 32.1597
16.5 | 1.348 | 0.04948 | 0.0438 | 27.2433
17 | 1.3363 | 0.05707 | 0.041 | 23.4151
17.5 | 1.3109 | 0.06694 | 0.0367 | 19.5832
18 | 1.2759 | 0.0785 | 0.0315 | 16.2535
18.5 | 1.2462 | 0.09003 | 0.026 | 13.8421
19 | 1.213 | 0.10244 | 0.0199 | 11.8411
19.5 | 1.1816 | 0.11482 | 0.0137 | 10.2909
20 | 1.1581 | 0.12585 | 0.008 | 9.2022

## 27. Re 500k Mach 0.10 (1)
BIGFOIL.COM POLAR EXPORT
NACA22013
NACA22013 |  |  |  | Cl Max: | 1.303 | at alpha= | 12.5 | deg
JavaFoil+Calcfoil stall+Eppler ext transition |  |  |  | L/D Max: | 72.711 | at alpha= | 6 | deg
Re: | 500000 |  |  | Cd Min: | 0.00883 | at alpha= | -1 | deg
Mach: | 0.1 |  |  | Cl=0 at alpha= | -0.95833 | deg
|  |  |  | @ Cl=0.1, Cd= | 0.0089169
|  |  |  | @ Cl=0.4, Cd= | 0.010625
|  |  |  | @ Cl=0.6, Cd= | 0.010927
alpha (deg) | Cl | Cd | Cm | Cl/Cd
-19 | -0.754 | 0.18819 | 0.003 | -4.008
-18.5 | -0.772 | 0.17775 | 0.003 | -4.346
-18 | -0.79 | 0.16855 | 0.003 | -4.685
-17.5 | -0.806 | 0.1584 | 0.003 | -5.088
-17 | -0.821 | 0.15061 | 0.003 | -5.448
-16.5 | -0.834 | 0.14201 | 0.003 | -5.87
-16 | -0.845 | 0.1341 | 0.003 | -6.3
-15.5 | -0.854 | 0.12711 | 0.002 | -6.717
-15 | -0.861 | 0.11955 | 0.002 | -7.199
-14.5 | -0.865 | 0.11231 | 0.002 | -7.699
-14 | -0.866 | 0.10577 | 0.002 | -8.188
-13.5 | -0.865 | 0.09988 | 0.002 | -8.657
-13 | -0.86 | 0.09408 | 0.002 | -9.14
-12.5 | -0.852 | 0.08826 | 0.002 | -9.653
-12 | -0.841 | 0.08299 | 0.002 | -10.137
-11.5 | -0.827 | 0.07793 | 0.001 | -10.611
-11 | -0.809 | 0.07302 | 0.001 | -11.084
-10.5 | -0.789 | 0.0686 | 0.001 | -11.497
-10 | -0.764 | 0.06428 | 0.001 | -11.882
-9.5 | -0.736 | 0.06029 | 0.001 | -12.213
-9 | -0.706 | 0.05655 | 0.001 | -12.485
-8.5 | -0.674 | 0.05276 | 0.001 | -12.772
-8 | -0.639 | 0.04932 | 0.001 | -12.961
-7.5 | -0.604 | 0.04548 | 0 | -13.285
-7 | -0.693 | 0.01298 | 0 | -53.435
-6.5 | -0.643 | 0.01125 | 0 | -57.187
-6 | -0.591 | 0.01139 | 0 | -51.854
-5.5 | -0.536 | 0.01157 | 0 | -46.328
-5 | -0.48 | 0.01141 | -0.001 | -42.077
-4.5 | -0.423 | 0.01169 | -0.001 | -36.198
-4 | -0.365 | 0.01138 | -0.001 | -32.094
-3.5 | -0.307 | 0.01113 | -0.002 | -27.542
-3 | -0.247 | 0.01157 | -0.002 | -21.358
-2.5 | -0.187 | 0.01137 | -0.002 | -16.462
-2 | -0.127 | 0.00904 | -0.003 | -14.026
-1.5 | -0.066 | 0.00894 | -0.003 | -7.403
-1 | -0.005 | 0.00883 | -0.003 | -0.613
-0.5 | 0.055 | 0.00888 | -0.004 | 6.241
0 | 0.116 | 0.00893 | -0.004 | 13.016
0.5 | 0.177 | 0.00906 | -0.004 | 19.527
1 | 0.238 | 0.00933 | -0.005 | 25.466
1.5 | 0.298 | 0.00966 | -0.005 | 30.849
2 | 0.358 | 0.00947 | -0.005 | 37.861
2.5 | 0.418 | 0.01112 | -0.006 | 37.638
3 | 0.478 | 0.01085 | -0.006 | 44.099
3.5 | 0.538 | 0.01112 | -0.006 | 48.353
4 | 0.597 | 0.01091 | -0.007 | 54.752
4.5 | 0.656 | 0.01124 | -0.007 | 58.377
5 | 0.715 | 0.01107 | -0.007 | 64.52
5.5 | 0.772 | 0.01147 | -0.008 | 67.327
6 | 0.83 | 0.01141 | -0.008 | 72.711
6.5 | 0.886 | 0.01296 | -0.008 | 68.328
7 | 0.941 | 0.0135 | -0.009 | 69.698
7.5 | 0.995 | 0.01399 | -0.009 | 71.119
8 | 1.047 | 0.01466 | -0.009 | 71.41
8.5 | 1.096 | 0.0154 | -0.01 | 71.198
9 | 1.143 | 0.01626 | -0.01 | 70.256
9.5 | 1.186 | 0.01731 | -0.01 | 68.489
10 | 1.223 | 0.01862 | -0.01 | 65.697
10.5 | 1.256 | 0.02043 | -0.011 | 61.468
11 | 1.28 | 0.02297 | -0.011 | 55.725
11.5 | 1.295 | 0.02678 | -0.011 | 48.367
12 | 1.302 | 0.03246 | -0.011 | 40.12
12.5 | 1.303 | 0.04007 | -0.011 | 32.518
13 | 1.3 | 0.04902 | -0.011 | 26.528
13.5 | 1.297 | 0.05862 | -0.01 | 22.127
14 | 1.293 | 0.06872 | -0.01 | 18.811
14.5 | 1.289 | 0.07815 | -0.01 | 16.5
15 | 1.285 | 0.08739 | -0.01 | 14.705
15.5 | 1.279 | 0.0966 | -0.01 | 13.241
16 | 1.271 | 0.10538 | -0.01 | 12.057
16.5 | 1.258 | 0.11426 | -0.01 | 11.011
17 | 1.243 | 0.1232 | -0.01 | 10.092
17.5 | 1.226 | 0.13221 | -0.01 | 9.274

## 28. Re 500k Mach 0.10 (2)
BIGFOIL.COM POLAR EXPORT
NACA22013
NACA22013 |  |  |  | Cl Max: | 1.3515 | at alpha= | 15.5 | deg
XFOIL ncrit=9 |  |  |  | L/D Max: | 68.2578 | at alpha= | 7.5 | deg
Re: | 500000 |  |  | Cd Min: | 0.17697 | at alpha= | -16.5 | deg
Mach: | 0.1 |  |  | Cl=0 at alpha= | -0.9129 | deg
|  |  |  | @ Cl=0.1, Cd= | 0.0068289
|  |  |  | @ Cl=0.4, Cd= | 0.0088532
|  |  |  | @ Cl=0.6, Cd= | 0.010743
alpha (deg) | Cl | Cd | Cm | Cl/Cd
-16.5 | -0.5832 | 0.17697 | 0.0093 | -3.2955
-16 | -0.5899 | 0.16419 | 0.001 | -3.5928
-15.5 | -0.5805 | 0.15669 | -0.0011 | -3.7048
-15 | -0.5639 | 0.15199 | -0.0018 | -3.7101
-14.5 | -0.5533 | 0.14556 | -0.004 | -3.8012
-14 | -0.5826 | 0.12641 | -0.0148 | -4.6088
-13.5 | -0.5748 | 0.12024 | -0.016 | -4.7804
-12.5 | -0.8853 | 0.04889 | -0.0531 | -18.108
-11.5 | -0.9544 | 0.03788 | -0.0368 | -25.1954
-11 | -0.9484 | 0.03461 | -0.0308 | -27.4025
-10.5 | -0.9284 | 0.03295 | -0.0258 | -28.176
-10 | -0.9134 | 0.03056 | -0.0198 | -29.8887
-9.5 | -0.8988 | 0.02711 | -0.0132 | -33.1538
-9 | -0.8771 | 0.02443 | -0.0073 | -35.9026
-8.5 | -0.85 | 0.0219 | -0.0024 | -38.8128
-8 | -0.8206 | 0.02057 | 0.0022 | -39.893
-7 | -0.7063 | 0.01761 | 0.0008 | -40.1079
-6.5 | -0.6395 | 0.0161 | -0.0019 | -39.7205
-6 | -0.5665 | 0.01517 | -0.0055 | -37.3434
-5.5 | -0.5004 | 0.0137 | -0.008 | -36.5255
-5 | -0.4337 | 0.01262 | -0.0102 | -34.3661
-4.5 | -0.3573 | 0.0117 | -0.0144 | -30.5385
-4 | -0.2923 | 0.01078 | -0.0161 | -27.115
-3.5 | -0.2332 | 0.00947 | -0.0167 | -24.6251
-3 | -0.1956 | 0.0077 | -0.0134 | -25.4026
-2.5 | -0.1471 | 0.00717 | -0.0113 | -20.516
-2 | -0.0993 | 0.00686 | -0.0089 | -14.4752
-1.5 | -0.0531 | 0.00668 | -0.0062 | -7.9491
-1 | -0.0081 | 0.00662 | -0.003 | -1.2236
-0.5 | 0.0384 | 0.00665 | -0.0002 | 5.7744
0 | 0.0875 | 0.00678 | 0.0019 | 12.9056
0.5 | 0.1386 | 0.00698 | 0.0035 | 19.8567
1 | 0.1931 | 0.00727 | 0.0044 | 26.5612
1.5 | 0.2477 | 0.00762 | 0.0052 | 32.5066
2 | 0.3103 | 0.0081 | 0.0042 | 38.3086
2.5 | 0.3786 | 0.00867 | 0.0018 | 43.6678
3 | 0.4522 | 0.0093 | -0.0019 | 48.6237
3.5 | 0.5173 | 0.00998 | -0.0038 | 51.8337
4 | 0.5928 | 0.01068 | -0.0082 | 55.5056
4.5 | 0.6607 | 0.01127 | -0.0109 | 58.6247
5 | 0.7351 | 0.01185 | -0.015 | 62.0338
5.5 | 0.8068 | 0.01233 | -0.0186 | 65.4339
6 | 0.8748 | 0.01285 | -0.0215 | 68.0778
6.5 | 0.9098 | 0.01333 | -0.0176 | 68.2521
7 | 0.9442 | 0.01387 | -0.0136 | 68.075
7.5 | 0.9795 | 0.01435 | -0.0097 | 68.2578
8 | 1.0107 | 0.01512 | -0.0051 | 66.8452
8.5 | 1.0468 | 0.01556 | -0.0013 | 67.2751
9 | 1.077 | 0.0164 | 0.0033 | 65.6707
9.5 | 1.1123 | 0.01693 | 0.0071 | 65.6999
10 | 1.1447 | 0.01758 | 0.0112 | 65.1138
10.5 | 1.1746 | 0.01841 | 0.0157 | 63.8023
11 | 1.201 | 0.01907 | 0.0208 | 62.9785
11.5 | 1.2224 | 0.02008 | 0.0263 | 60.8765
12 | 1.2498 | 0.02096 | 0.0304 | 59.6279
12.5 | 1.2714 | 0.02233 | 0.0347 | 56.9369
13 | 1.2954 | 0.0237 | 0.0382 | 54.6582
13.5 | 1.3137 | 0.02565 | 0.0415 | 51.2164
14 | 1.3292 | 0.02803 | 0.0442 | 47.4206
14.5 | 1.3424 | 0.03092 | 0.0462 | 43.4153
15 | 1.3465 | 0.035 | 0.0472 | 38.4714
15.5 | 1.3515 | 0.03951 | 0.0472 | 34.2065
16 | 1.3445 | 0.0458 | 0.0459 | 29.3559
16.5 | 1.3311 | 0.05336 | 0.0434 | 24.9457
17 | 1.3136 | 0.06198 | 0.0399 | 21.1939
17.5 | 1.2831 | 0.07285 | 0.035 | 17.6129
18 | 1.2487 | 0.0846 | 0.0295 | 14.76
18.5 | 1.2165 | 0.09667 | 0.0236 | 12.584
19 | 1.1835 | 0.10923 | 0.0174 | 10.8349
19.5 | 1.1551 | 0.1213 | 0.0111 | 9.5227
20 | 1.1324 | 0.13242 | 0.0053 | 8.5516

## 29. Re 500k Mach 0.25 (1)
BIGFOIL.COM POLAR EXPORT
NACA22013
NACA22013 |  |  |  | Cl Max: | 1.263 | at alpha= | 11 | deg
JavaFoil+Calcfoil stall+Eppler ext transition |  |  |  | L/D Max: | 69.455 | at alpha= | 7.5 | deg
Re: | 500000 |  |  | Cd Min: | 0.00907 | at alpha= | 1 | deg
Mach: | 0.25 |  |  | Cl=0 at alpha= | -0.95238 | deg
|  |  |  | @ Cl=0.1, Cd= | 0.0091694
|  |  |  | @ Cl=0.4, Cd= | 0.010297
|  |  |  | @ Cl=0.6, Cd= | 0.01111
alpha (deg) | Cl | Cd | Cm | Cl/Cd
-17 | -0.519 | 0.18534 | 0.003 | -2.801
-16.5 | -0.564 | 0.1748 | 0.002 | -3.229
-16 | -0.607 | 0.16149 | 0.002 | -3.757
-15.5 | -0.645 | 0.14783 | 0.002 | -4.365
-15 | -0.68 | 0.13528 | 0.002 | -5.025
-14.5 | -0.71 | 0.12602 | 0.002 | -5.635
-14 | -0.736 | 0.11752 | 0.002 | -6.261
-13.5 | -0.757 | 0.10968 | 0.002 | -6.899
-13 | -0.772 | 0.10193 | 0.002 | -7.576
-12.5 | -0.783 | 0.09489 | 0.002 | -8.246
-12 | -0.787 | 0.08789 | 0.002 | -8.958
-11.5 | -0.787 | 0.08189 | 0.001 | -9.608
-11 | -0.781 | 0.07661 | 0.001 | -10.196
-10.5 | -0.77 | 0.07138 | 0.001 | -10.786
-10 | -0.753 | 0.0668 | 0.001 | -11.269
-9.5 | -0.731 | 0.06223 | 0.001 | -11.753
-9 | -0.706 | 0.05811 | 0.001 | -12.149
-8.5 | -0.677 | 0.05434 | 0.001 | -12.459
-8 | -0.645 | 0.05065 | 0.001 | -12.733
-7.5 | -0.61 | 0.04727 | 0 | -12.908
-7 | -0.705 | 0.01329 | 0 | -53.075
-6.5 | -0.656 | 0.01289 | 0 | -50.862
-6 | -0.603 | 0.01118 | 0 | -53.985
-5.5 | -0.548 | 0.0113 | 0 | -48.549
-5 | -0.492 | 0.01169 | -0.001 | -42.079
-4.5 | -0.434 | 0.01134 | -0.001 | -38.248
-4 | -0.375 | 0.01167 | -0.002 | -32.115
-3.5 | -0.315 | 0.01139 | -0.002 | -27.628
-3 | -0.254 | 0.01117 | -0.002 | -22.71
-2.5 | -0.192 | 0.01161 | -0.003 | -16.548
-2 | -0.13 | 0.00934 | -0.003 | -13.955
-1.5 | -0.068 | 0.00917 | -0.003 | -7.42
-1 | -0.006 | 0.00911 | -0.004 | -0.61
-0.5 | 0.057 | 0.0091 | -0.004 | 6.261
0 | 0.119 | 0.0092 | -0.004 | 12.983
0.5 | 0.182 | 0.00933 | -0.005 | 19.473
1 | 0.244 | 0.00907 | -0.005 | 26.908
1.5 | 0.306 | 0.00937 | -0.005 | 32.672
2 | 0.368 | 0.00977 | -0.006 | 37.684
2.5 | 0.43 | 0.01079 | -0.006 | 39.802
3 | 0.491 | 0.01109 | -0.006 | 44.276
3.5 | 0.552 | 0.01085 | -0.007 | 50.898
4 | 0.613 | 0.01118 | -0.007 | 54.8
4.5 | 0.673 | 0.01102 | -0.007 | 61.071
5 | 0.733 | 0.01143 | -0.008 | 64.143
5.5 | 0.792 | 0.01243 | -0.008 | 63.68
6 | 0.85 | 0.01292 | -0.008 | 65.799
6.5 | 0.907 | 0.01344 | -0.009 | 67.508
7 | 0.963 | 0.01405 | -0.009 | 68.538
7.5 | 1.016 | 0.01463 | -0.009 | 69.455
8 | 1.068 | 0.01541 | -0.009 | 69.313
8.5 | 1.116 | 0.01633 | -0.01 | 68.347
9 | 1.16 | 0.01742 | -0.01 | 66.578
9.5 | 1.199 | 0.01882 | -0.01 | 63.679
10 | 1.23 | 0.02076 | -0.01 | 59.256
10.5 | 1.252 | 0.02365 | -0.011 | 52.967
11 | 1.263 | 0.02823 | -0.011 | 44.73
11.5 | 1.263 | 0.03522 | -0.011 | 35.877
12 | 1.257 | 0.0446 | -0.01 | 28.189
12.5 | 1.248 | 0.05525 | -0.01 | 22.598
13 | 1.238 | 0.06609 | -0.01 | 18.731
13.5 | 1.227 | 0.07649 | -0.01 | 16.043
14 | 1.215 | 0.0864 | -0.01 | 14.059
14.5 | 1.199 | 0.09612 | -0.01 | 12.475
15 | 1.179 | 0.10576 | -0.01 | 11.152
15.5 | 1.155 | 0.11546 | -0.01 | 10.008
16 | 1.125 | 0.12536 | -0.01 | 8.971

## 30. Re 500k Mach 0.25 (2)
BIGFOIL.COM POLAR EXPORT
NACA22013
NACA22013 |  |  |  | Cl Max: | 1.2986 | at alpha= | 14 | deg
XFOIL ncrit=9 |  |  |  | L/D Max: | 66.9328 | at alpha= | 6 | deg
Re: | 500000 |  |  | Cd Min: | 0.14305 | at alpha= | 19 | deg
Mach: | 0.25 |  |  | Cl=0 at alpha= | -0.91277 | deg
|  |  |  | @ Cl=0.1, Cd= | 0.0069821
|  |  |  | @ Cl=0.4, Cd= | 0.0090089
|  |  |  | @ Cl=0.6, Cd= | 0.010997
alpha (deg) | Cl | Cd | Cm | Cl/Cd
-14 | -0.5615 | 0.13433 | -0.0122 | -4.18
-13.5 | -0.5498 | 0.12857 | -0.0129 | -4.2763
-13 | -0.539 | 0.1227 | -0.0141 | -4.3928
-12.5 | -0.6298 | 0.08651 | -0.0339 | -7.2801
-12 | -0.6658 | 0.07189 | -0.0437 | -9.2614
-11.5 | -0.7147 | 0.05884 | -0.0522 | -12.1465
-11 | -0.7637 | 0.0497 | -0.0534 | -15.3662
-10.5 | -0.8092 | 0.0433 | -0.047 | -18.6882
-10 | -0.8435 | 0.03878 | -0.0362 | -21.7509
-9.5 | -0.8596 | 0.03402 | -0.0266 | -25.2675
-9 | -0.8631 | 0.02957 | -0.0174 | -29.1884
-8.5 | -0.8537 | 0.02601 | -0.0093 | -32.822
-8 | -0.8332 | 0.02305 | -0.003 | -36.1475
-7 | -0.7192 | 0.01925 | -0.0032 | -37.361
-6.5 | -0.6504 | 0.01709 | -0.0055 | -38.0573
-6 | -0.5772 | 0.01578 | -0.0086 | -36.5779
-5.5 | -0.5065 | 0.01421 | -0.0113 | -35.6439
-5 | -0.4363 | 0.01323 | -0.0135 | -32.9781
-4.5 | -0.359 | 0.01196 | -0.0174 | -30.0167
-4 | -0.2914 | 0.01098 | -0.019 | -26.5392
-3.5 | -0.2332 | 0.01012 | -0.0186 | -23.0435
-3 | -0.196 | 0.00798 | -0.015 | -24.5614
-2.5 | -0.1485 | 0.00736 | -0.0124 | -20.1766
-2 | -0.1008 | 0.00703 | -0.0095 | -14.3385
-1.5 | -0.0538 | 0.00686 | -0.0065 | -7.8426
-1 | -0.0082 | 0.00681 | -0.0031 | -1.2041
-0.5 | 0.0388 | 0.00682 | 0 | 5.6891
0 | 0.0885 | 0.00694 | 0.0024 | 12.7522
0.5 | 0.1404 | 0.00713 | 0.0043 | 19.6914
1 | 0.1939 | 0.00741 | 0.0059 | 26.1673
2 | 0.3169 | 0.00828 | 0.0054 | 38.2729
2.5 | 0.3865 | 0.00888 | 0.0032 | 43.5248
3 | 0.4577 | 0.00956 | 0.0005 | 47.8766
3.5 | 0.5297 | 0.0103 | -0.0024 | 51.4272
4 | 0.6043 | 0.01104 | -0.0059 | 54.7373
4.5 | 0.6748 | 0.01164 | -0.0085 | 57.9725
5 | 0.753 | 0.01224 | -0.0127 | 61.5196
5.5 | 0.8264 | 0.01291 | -0.016 | 64.0124
6 | 0.8969 | 0.0134 | -0.0186 | 66.9328
6.5 | 0.9304 | 0.01403 | -0.0139 | 66.315
7 | 0.9661 | 0.01451 | -0.0094 | 66.5817
7.5 | 0.9958 | 0.01538 | -0.004 | 64.7464
8 | 1.0317 | 0.01587 | 0.0006 | 65.0095
8.5 | 1.0632 | 0.0166 | 0.0058 | 64.0482
9 | 1.0952 | 0.01737 | 0.0109 | 63.0512
9.5 | 1.1269 | 0.01808 | 0.0159 | 62.3285
10 | 1.1504 | 0.01902 | 0.0223 | 60.4837
10.5 | 1.1758 | 0.01979 | 0.0281 | 59.4138
11 | 1.1971 | 0.02105 | 0.0339 | 56.8694
11.5 | 1.2245 | 0.02218 | 0.0384 | 55.2074
12 | 1.2443 | 0.02396 | 0.0429 | 51.9324
12.5 | 1.266 | 0.02585 | 0.0464 | 48.9749
13 | 1.2816 | 0.0285 | 0.0494 | 44.9684
13.5 | 1.2912 | 0.032 | 0.0514 | 40.35
14 | 1.2986 | 0.03625 | 0.0523 | 35.8234
14.5 | 1.294 | 0.04219 | 0.0515 | 30.6708
15 | 1.2872 | 0.04898 | 0.0497 | 26.2801
15.5 | 1.27 | 0.05745 | 0.0464 | 22.1062
16 | 1.2396 | 0.06797 | 0.0417 | 18.2375
16.5 | 1.2105 | 0.07898 | 0.0364 | 15.3267
17 | 1.1768 | 0.091 | 0.0304 | 12.9319
17.5 | 1.1423 | 0.10352 | 0.024 | 11.0346
18 | 1.1115 | 0.11566 | 0.0177 | 9.6101
18.5 | 1.0732 | 0.12986 | 0.0099 | 8.2643
19 | 1.0437 | 0.14305 | 0.0024 | 7.2961

## 31. Re 500k Mach 0.50 (1)
BIGFOIL.COM POLAR EXPORT
NACA22013
NACA22013 |  |  |  | Cl Max: | 1.163 | at alpha= | 20 | deg
JavaFoil+Calcfoil stall+Eppler ext transition |  |  |  | L/D Max: | 61.552 | at alpha= | 6 | deg
Re: | 500000 |  |  | Cd Min: | 0.00924 | at alpha= | -1 | deg
Mach: | 0.5 |  |  | Cl=0 at alpha= | -0.95714 | deg
|  |  |  | @ Cl=0.1, Cd= | 0.009373
|  |  |  | @ Cl=0.4, Cd= | 0.010896
|  |  |  | @ Cl=0.6, Cd= | 0.011835
alpha (deg) | Cl | Cd | Cm | Cl/Cd
-20 | -1.018 | 0.22729 | 0.005 | -4.48
-19.5 | -0.993 | 0.22215 | 0.005 | -4.47
-19 | -0.966 | 0.21941 | 0.005 | -4.403
-18.5 | -0.94 | 0.21474 | 0.005 | -4.379
-18 | -0.914 | 0.20553 | 0.004 | -4.445
-17.5 | -0.888 | 0.20193 | 0.004 | -4.397
-17 | -0.861 | 0.19574 | 0.004 | -4.4
-16.5 | -0.835 | 0.19264 | 0.004 | -4.335
-16 | -0.809 | 0.18842 | 0.004 | -4.295
-15.5 | -0.782 | 0.17457 | 0.003 | -4.481
-15 | -0.756 | 0.17029 | 0.003 | -4.44
-14.5 | -0.729 | 0.16535 | 0.003 | -4.411
-14 | -0.703 | 0.16067 | 0.003 | -4.376
-13.5 | -0.677 | 0.15835 | 0.003 | -4.274
-13 | -0.65 | 0.14578 | 0.002 | -4.458
-12.5 | -0.623 | 0.14196 | 0.002 | -4.392
-12 | -0.596 | 0.13399 | 0.002 | -4.452
-11.5 | -0.57 | 0.13036 | 0.002 | -4.372
-11 | -0.543 | 0.12733 | 0.002 | -4.265
-10.5 | -0.516 | 0.11853 | 0.001 | -4.357
-10 | -0.489 | 0.11378 | 0.001 | -4.302
-9.5 | -0.463 | 0.11032 | 0.001 | -4.195
-9 | -0.436 | 0.08507 | 0.001 | -5.122
-8.5 | -0.409 | 0.06649 | 0.001 | -6.152
-8 | -0.382 | 0.06712 | 0 | -5.69
-7.5 | -0.556 | 0.0571 | 0 | -9.733
-7 | -0.569 | 0.05044 | 0 | -11.287
-6.5 | -0.552 | 0.04614 | 0 | -11.967
-6 | -0.521 | 0.04262 | 0 | -12.225
-5.5 | -0.482 | 0.0392 | 0 | -12.292
-5 | -0.538 | 0.01289 | -0.001 | -41.73
-4.5 | -0.478 | 0.01244 | -0.001 | -38.421
-4 | -0.415 | 0.01133 | -0.002 | -36.609
-3.5 | -0.349 | 0.01103 | -0.002 | -31.667
-3 | -0.282 | 0.01129 | -0.002 | -25.004
-2.5 | -0.214 | 0.01108 | -0.003 | -19.319
-2 | -0.145 | 0.01149 | -0.003 | -12.638
-1.5 | -0.076 | 0.00931 | -0.004 | -8.159
-1 | -0.006 | 0.00924 | -0.004 | -0.672
-0.5 | 0.064 | 0.0093 | -0.004 | 6.843
0 | 0.133 | 0.00944 | -0.005 | 14.125
0.5 | 0.203 | 0.00993 | -0.005 | 20.423
1 | 0.272 | 0.00968 | -0.005 | 28.113
1.5 | 0.341 | 0.01005 | -0.006 | 33.956
2 | 0.41 | 0.01104 | -0.006 | 37.117
2.5 | 0.478 | 0.01081 | -0.007 | 44.229
3 | 0.546 | 0.01061 | -0.007 | 51.463
3.5 | 0.613 | 0.01213 | -0.007 | 50.549
4 | 0.68 | 0.01259 | -0.008 | 54.008
4.5 | 0.745 | 0.01311 | -0.008 | 56.835
5 | 0.809 | 0.01357 | -0.008 | 59.643
5.5 | 0.872 | 0.01429 | -0.009 | 61.018
6 | 0.932 | 0.01514 | -0.009 | 61.552
6.5 | 0.988 | 0.01615 | -0.009 | 61.2
7 | 1.04 | 0.01743 | -0.01 | 59.658
7.5 | 1.084 | 0.01915 | -0.01 | 56.596
8 | 1.115 | 0.02189 | -0.01 | 50.927
8.5 | 1.124 | 0.02698 | -0.01 | 41.673
9 | 1.105 | 0.03702 | -0.01 | 29.86
9.5 | 1.063 | 0.053 | -0.009 | 20.059
10 | 1 | 0.07013 | -0.009 | 14.263
10.5 | 0.786 | 0.09319 | -0.008 | 8.438
11 | 0.656 | 0.12529 | -0.005 | 5.233
11.5 | 0.684 | 0.13504 | -0.006 | 5.067
12 | 0.712 | 0.14787 | -0.006 | 4.818
12.5 | 0.741 | 0.15765 | -0.007 | 4.7
13 | 0.769 | 0.16446 | -0.007 | 4.678
13.5 | 0.798 | 0.16872 | -0.008 | 4.729
14 | 0.827 | 0.18169 | -0.008 | 4.55
14.5 | 0.854 | 0.18433 | -0.008 | 4.634
15 | 0.883 | 0.1943 | -0.009 | 4.545
15.5 | 0.91 | 0.19514 | -0.009 | 4.665
16 | 0.939 | 0.19802 | -0.01 | 4.744
16.5 | 0.967 | 0.20322 | -0.01 | 4.757
17 | 0.996 | 0.21369 | -0.01 | 4.661
17.5 | 1.023 | 0.21799 | -0.01 | 4.693
18 | 1.05 | 0.22566 | -0.011 | 4.654
18.5 | 1.08 | 0.23126 | -0.011 | 4.668
19 | 1.106 | 0.23893 | -0.011 | 4.631
19.5 | 1.134 | 0.2444 | -0.011 | 4.638
20 | 1.163 | 0.25163 | -0.012 | 4.621

## 32. Re 500k Mach 0.50 (2)
BIGFOIL.COM POLAR EXPORT
NACA22013
NACA22013 |  |  |  | Cl Max: | 1.0941 | at alpha= | 10 | deg
XFOIL ncrit=9 |  |  |  | L/D Max: | 58.8146 | at alpha= | 6 | deg
Re: | 500000 |  |  | Cd Min: | 0.25299 | at alpha= | 20 | deg
Mach: | 0.5 |  |  | Cl=0 at alpha= | -0.91601 | deg
|  |  |  | @ Cl=0.1, Cd= | 0.0076742
|  |  |  | @ Cl=0.4, Cd= | 0.0097935
|  |  |  | @ Cl=0.6, Cd= | 0.011973
alpha (deg) | Cl | Cd | Cm | Cl/Cd
-20 | -0.7359 | 0.24984 | 0.0421 | -2.9455
-19.5 | -0.7137 | 0.24285 | 0.039 | -2.9389
-19 | -0.6929 | 0.23557 | 0.035 | -2.9414
-18.5 | -0.6727 | 0.22779 | 0.0308 | -2.9532
-18 | -0.6605 | 0.21851 | 0.0233 | -3.0227
-17.5 | -0.6356 | 0.21133 | 0.0219 | -3.0076
-17 | -0.615 | 0.20448 | 0.0188 | -3.0076
-16.5 | -0.5979 | 0.19622 | 0.0142 | -3.0471
-16 | -0.5887 | 0.1868 | 0.0078 | -3.1515
-15.5 | -0.5643 | 0.18021 | 0.0068 | -3.1313
-15 | -0.5458 | 0.17318 | 0.0041 | -3.1516
-14.5 | -0.5437 | 0.16274 | -0.0037 | -3.3409
-14 | -0.5235 | 0.1557 | -0.0045 | -3.3622
-13.5 | -0.5063 | 0.14884 | -0.0065 | -3.4016
-13 | -0.4944 | 0.14108 | -0.0095 | -3.5044
-12.5 | -0.5013 | 0.12857 | -0.018 | -3.899
-12 | -0.4885 | 0.12172 | -0.0183 | -4.0133
-11.5 | -0.475 | 0.11554 | -0.0194 | -4.1111
-10.5 | -0.5017 | 0.08997 | -0.0309 | -5.5763
-10 | -0.5179 | 0.07783 | -0.0367 | -6.6542
-9.5 | -0.5536 | 0.06246 | -0.0471 | -8.8633
-9 | -0.5934 | 0.05064 | -0.0546 | -11.718
-8.5 | -0.6316 | 0.04272 | -0.0551 | -14.7846
-8 | -0.6704 | 0.03755 | -0.0482 | -17.8535
-7.5 | -0.7158 | 0.03452 | -0.0341 | -20.7358
-7 | -0.7337 | 0.03062 | -0.0235 | -23.9615
-6.5 | -0.6809 | 0.02434 | -0.0239 | -27.9745
-6 | -0.6095 | 0.02027 | -0.0251 | -30.0691
-5.5 | -0.5228 | 0.0174 | -0.0277 | -30.046
-5 | -0.4463 | 0.01504 | -0.0287 | -29.6742
-4.5 | -0.369 | 0.01327 | -0.0299 | -27.8071
-4 | -0.3003 | 0.01204 | -0.0293 | -24.9419
-3.5 | -0.2373 | 0.01103 | -0.0276 | -21.5141
-3 | -0.181 | 0.01022 | -0.0245 | -17.7104
-2.5 | -0.1532 | 0.0083 | -0.0173 | -18.4578
-2 | -0.1065 | 0.00784 | -0.0124 | -13.5842
-1.5 | -0.0572 | 0.00766 | -0.008 | -7.4674
-1 | -0.0085 | 0.00761 | -0.0034 | -1.117
-0.5 | 0.0421 | 0.00758 | 0.0008 | 5.5541
0 | 0.0954 | 0.00766 | 0.0044 | 12.4543
0.5 | 0.1505 | 0.00783 | 0.0075 | 19.2209
1 | 0.2074 | 0.0081 | 0.0104 | 25.6049
1.5 | 0.2676 | 0.0085 | 0.0125 | 31.4824
2 | 0.334 | 0.00908 | 0.0132 | 36.7841
2.5 | 0.4043 | 0.00984 | 0.0131 | 41.0874
3 | 0.4841 | 0.01073 | 0.011 | 45.1165
3.5 | 0.5701 | 0.01164 | 0.0078 | 48.9777
4 | 0.6517 | 0.01255 | 0.0056 | 51.9283
4.5 | 0.7356 | 0.0134 | 0.0033 | 54.8955
5 | 0.826 | 0.01438 | -0.0003 | 57.4409
5.5 | 0.9116 | 0.01556 | -0.0028 | 58.5861
6 | 0.9675 | 0.01645 | 0.0003 | 58.8146
6.5 | 0.9891 | 0.01756 | 0.0093 | 56.3269
7 | 1.0135 | 0.01849 | 0.0183 | 54.8134
7.5 | 1.0257 | 0.01949 | 0.029 | 52.627
8 | 1.0405 | 0.021 | 0.0385 | 49.5476
8.5 | 1.0601 | 0.02268 | 0.0464 | 46.7416
9 | 1.0742 | 0.02506 | 0.0533 | 42.8651
9.5 | 1.0857 | 0.02824 | 0.0585 | 38.4455
10 | 1.0941 | 0.03209 | 0.062 | 34.0947
10.5 | 1.0842 | 0.03831 | 0.0627 | 28.3007
11 | 1.0711 | 0.04576 | 0.0608 | 23.4069
11.5 | 1.0561 | 0.054 | 0.0575 | 19.5574
12 | 0.9973 | 0.0678 | 0.0491 | 14.7094
12.5 | 0.9036 | 0.08718 | 0.0363 | 10.3648
13 | 0.8228 | 0.1066 | 0.0243 | 7.7186
13.5 | 0.7468 | 0.12776 | 0.012 | 5.8453
14 | 0.7653 | 0.13325 | 0.0101 | 5.7433
14.5 | 0.7347 | 0.14907 | 0.0013 | 4.9286
15.5 | 0.7431 | 0.16798 | -0.0082 | 4.4237
16 | 0.7481 | 0.178 | -0.0135 | 4.2028
16.5 | 0.7628 | 0.18569 | -0.0175 | 4.1079
17 | 0.7663 | 0.19712 | -0.0236 | 3.8875
17.5 | 0.785 | 0.20401 | -0.0274 | 3.8479
18 | 0.7916 | 0.21556 | -0.0337 | 3.6723
18.5 | 0.8103 | 0.2229 | -0.0378 | 3.6353
19 | 0.8227 | 0.23315 | -0.0435 | 3.5286
19.5 | 0.8366 | 0.24334 | -0.0492 | 3.438
20 | 0.8523 | 0.25299 | -0.0545 | 3.3689

## 33. Re 750k Mach 0.00 (1)
BIGFOIL.COM POLAR EXPORT
NACA22013
NACA22013 |  |  |  | Cl Max: | 1.337 | at alpha= | 12.5 | deg
JavaFoil+Calcfoil stall+Eppler ext transition |  |  |  | L/D Max: | 82.475 | at alpha= | 6.5 | deg
Re: | 750000 |  |  | Cd Min: | 0.00849 | at alpha= | -0.5 | deg
Mach: | 0 |  |  | Cl=0 at alpha= | -0.95833 | deg
|  |  |  | @ Cl=0.1, Cd= | 0.0085269
|  |  |  | @ Cl=0.4, Cd= | 0.0095768
|  |  |  | @ Cl=0.6, Cd= | 0.010498
alpha (deg) | Cl | Cd | Cm | Cl/Cd
-19.5 | -0.785 | 0.18301 | 0.003 | -4.292
-19 | -0.801 | 0.17257 | 0.003 | -4.644
-18.5 | -0.817 | 0.16487 | 0.003 | -4.953
-18 | -0.831 | 0.15718 | 0.003 | -5.284
-17.5 | -0.843 | 0.14871 | 0.003 | -5.671
-17 | -0.855 | 0.1413 | 0.003 | -6.05
-16.5 | -0.865 | 0.13316 | 0.003 | -6.493
-16 | -0.873 | 0.12658 | 0.003 | -6.894
-15.5 | -0.879 | 0.11961 | 0.003 | -7.346
-15 | -0.882 | 0.11261 | 0.002 | -7.835
-14.5 | -0.884 | 0.10676 | 0.002 | -8.276
-14 | -0.882 | 0.10037 | 0.002 | -8.791
-13.5 | -0.878 | 0.09475 | 0.002 | -9.27
-13 | -0.871 | 0.0895 | 0.002 | -9.736
-12.5 | -0.862 | 0.084 | 0.002 | -10.258
-12 | -0.849 | 0.07912 | 0.002 | -10.728
-11.5 | -0.833 | 0.07433 | 0.002 | -11.207
-11 | -0.814 | 0.06966 | 0.001 | -11.692
-10.5 | -0.793 | 0.06528 | 0.001 | -12.146
-10 | -0.767 | 0.06126 | 0.001 | -12.524
-9.5 | -0.74 | 0.057 | 0.001 | -12.978
-9 | -0.869 | 0.01386 | 0.002 | -62.652
-8.5 | -0.829 | 0.01332 | 0.001 | -62.231
-8 | -0.786 | 0.01297 | 0.001 | -60.597
-7.5 | -0.74 | 0.0125 | 0.001 | -59.183
-7 | -0.692 | 0.01076 | 0 | -64.253
-6.5 | -0.641 | 0.01091 | 0 | -58.734
-6 | -0.588 | 0.01109 | 0 | -53.039
-5.5 | -0.534 | 0.01074 | 0 | -49.704
-5 | -0.478 | 0.01099 | -0.001 | -43.503
-4.5 | -0.421 | 0.01073 | -0.001 | -39.288
-4 | -0.364 | 0.01077 | -0.001 | -33.752
-3.5 | -0.305 | 0.01122 | -0.002 | -27.195
-3 | -0.246 | 0.01105 | -0.002 | -22.26
-2.5 | -0.186 | 0.01093 | -0.002 | -17.041
-2 | -0.126 | 0.00864 | -0.003 | -14.603
-1.5 | -0.066 | 0.00856 | -0.003 | -7.698
-1 | -0.005 | 0.00852 | -0.003 | -0.632
-0.5 | 0.055 | 0.00849 | -0.004 | 6.497
0 | 0.116 | 0.00854 | -0.004 | 13.546
0.5 | 0.176 | 0.00855 | -0.004 | 20.586
1 | 0.236 | 0.00868 | -0.005 | 27.248
1.5 | 0.297 | 0.00893 | -0.005 | 33.22
2 | 0.357 | 0.00924 | -0.005 | 38.583
2.5 | 0.417 | 0.00971 | -0.006 | 42.911
3 | 0.476 | 0.01057 | -0.006 | 45.025
3.5 | 0.535 | 0.01081 | -0.006 | 49.546
4 | 0.595 | 0.01047 | -0.007 | 56.8
4.5 | 0.653 | 0.01079 | -0.007 | 60.568
5 | 0.712 | 0.01059 | -0.007 | 67.17
5.5 | 0.769 | 0.01092 | -0.008 | 70.438
6 | 0.826 | 0.01079 | -0.008 | 76.624
6.5 | 0.883 | 0.0107 | -0.008 | 82.475
7 | 0.938 | 0.01222 | -0.009 | 76.787
7.5 | 0.992 | 0.01272 | -0.009 | 78.019
8 | 1.045 | 0.01329 | -0.009 | 78.624
8.5 | 1.095 | 0.01404 | -0.01 | 78.008
9 | 1.143 | 0.01472 | -0.01 | 77.648
9.5 | 1.188 | 0.01551 | -0.01 | 76.596
10 | 1.229 | 0.01649 | -0.01 | 74.508
10.5 | 1.265 | 0.01767 | -0.011 | 71.576
11 | 1.295 | 0.01935 | -0.011 | 66.905
11.5 | 1.317 | 0.02177 | -0.011 | 60.507
12 | 1.331 | 0.0254 | -0.011 | 52.398
12.5 | 1.337 | 0.03055 | -0.011 | 43.771
13 | 1.336 | 0.03758 | -0.011 | 35.552
13.5 | 1.332 | 0.04593 | -0.011 | 29.01
14 | 1.327 | 0.05529 | -0.011 | 24
14.5 | 1.322 | 0.06465 | -0.011 | 20.446
15 | 1.316 | 0.07402 | -0.011 | 17.785
15.5 | 1.31 | 0.08345 | -0.011 | 15.698
16 | 1.301 | 0.09274 | -0.011 | 14.032
16.5 | 1.29 | 0.10158 | -0.011 | 12.699
17 | 1.277 | 0.11049 | -0.01 | 11.556
17.5 | 1.262 | 0.11928 | -0.01 | 10.578

## 34. Re 750k Mach 0.00 (2)
BIGFOIL.COM POLAR EXPORT
NACA22013
NACA22013 |  |  |  | Cl Max: | 1.4387 | at alpha= | 16.5 | deg
XFOIL ncrit=9 |  |  |  | L/D Max: | 80.5208 | at alpha= | 7.5 | deg
Re: | 750000 |  |  | Cd Min: | 0.18991 | at alpha= | -17.5 | deg
Mach: | 0 |  |  | Cl=0 at alpha= | -0.9141 | deg
|  |  |  | @ Cl=0.1, Cd= | 0.0061573
|  |  |  | @ Cl=0.4, Cd= | 0.0078567
|  |  |  | @ Cl=0.6, Cd= | 0.009571
alpha (deg) | Cl | Cd | Cm | Cl/Cd
-17.5 | -0.6121 | 0.18991 | 0.0168 | -3.2231
-17 | -0.6118 | 0.17818 | 0.0108 | -3.4336
-16.5 | -0.597 | 0.17249 | 0.0087 | -3.4611
-16 | -0.5832 | 0.16666 | 0.0063 | -3.4993
-15.5 | -0.5741 | 0.15929 | 0.0031 | -3.6041
-15 | -0.5945 | 0.14159 | -0.0054 | -4.1987
-14.5 | -0.9363 | 0.05637 | -0.0523 | -16.6099
-14 | -0.9929 | 0.04463 | -0.0553 | -22.2474
-13.5 | -1.0238 | 0.03758 | -0.0528 | -27.2432
-13 | -1.032 | 0.03357 | -0.0482 | -30.7417
-12.5 | -1.0345 | 0.03019 | -0.0421 | -34.2663
-12 | -1.0317 | 0.02796 | -0.0347 | -36.8991
-11.5 | -1.0211 | 0.0256 | -0.0281 | -39.8867
-11 | -0.9999 | 0.0236 | -0.023 | -42.3686
-10.5 | -0.9752 | 0.02253 | -0.0179 | -43.2845
-10 | -0.9497 | 0.02131 | -0.0128 | -44.5659
-9.5 | -0.9241 | 0.01998 | -0.0075 | -46.2513
-9 | -0.8971 | 0.01897 | -0.0022 | -47.2905
-8.5 | -0.8637 | 0.0172 | 0.0013 | -50.2151
-8 | -0.7963 | 0.01622 | -0.0018 | -49.0937
-7.5 | -0.7299 | 0.01535 | -0.0043 | -47.5505
-7 | -0.6654 | 0.01391 | -0.0068 | -47.8361
-6.5 | -0.5995 | 0.01308 | -0.0091 | -45.8333
-6 | -0.5326 | 0.01208 | -0.0117 | -44.0894
-5.5 | -0.4653 | 0.01136 | -0.0141 | -40.9595
-5 | -0.3967 | 0.01052 | -0.0168 | -37.7091
-4.5 | -0.3334 | 0.00986 | -0.0182 | -33.8134
-4 | -0.2733 | 0.00931 | -0.0189 | -29.3555
-3.5 | -0.2193 | 0.00879 | -0.0182 | -24.9488
-3 | -0.1864 | 0.00706 | -0.014 | -26.4023
-2.5 | -0.1418 | 0.00657 | -0.0114 | -21.583
-2 | -0.0969 | 0.0063 | -0.0087 | -15.381
-1.5 | -0.0524 | 0.00619 | -0.0059 | -8.4653
-1 | -0.0078 | 0.00612 | -0.0031 | -1.2745
-0.5 | 0.0376 | 0.00609 | -0.0005 | 6.1741
0 | 0.0849 | 0.00612 | 0.0018 | 13.8725
0.5 | 0.1335 | 0.00624 | 0.0037 | 21.3942
1 | 0.1839 | 0.00641 | 0.0053 | 28.6895
1.5 | 0.2359 | 0.00665 | 0.0065 | 35.4737
2 | 0.2906 | 0.00699 | 0.007 | 41.5737
2.5 | 0.3471 | 0.00741 | 0.0071 | 46.8421
3 | 0.4075 | 0.00792 | 0.0062 | 51.452
3.5 | 0.4795 | 0.00853 | 0.0026 | 56.2134
4 | 0.5428 | 0.00914 | 0.001 | 59.3873
4.5 | 0.6158 | 0.00969 | -0.0028 | 63.5501
5 | 0.6802 | 0.0102 | -0.0048 | 66.6863
5.5 | 0.7521 | 0.01068 | -0.0084 | 70.4213
6 | 0.8206 | 0.01123 | -0.0114 | 73.0721
6.5 | 0.8892 | 0.0116 | -0.0144 | 76.6552
7 | 0.9581 | 0.01219 | -0.0177 | 78.5972
7.5 | 1.0049 | 0.01248 | -0.0162 | 80.5208
8 | 1.0393 | 0.01299 | -0.0122 | 80.0077
8.5 | 1.0749 | 0.01344 | -0.0084 | 79.9777
9 | 1.1109 | 0.01387 | -0.0048 | 80.0937
9.5 | 1.1438 | 0.01448 | -0.0006 | 78.9917
10 | 1.1799 | 0.01495 | 0.0029 | 78.9231
10.5 | 1.2112 | 0.01566 | 0.0072 | 77.3436
11 | 1.2461 | 0.0162 | 0.0108 | 76.9198
11.5 | 1.2729 | 0.01704 | 0.0156 | 74.7007
12 | 1.2999 | 0.01769 | 0.0204 | 73.4822
12.5 | 1.3231 | 0.01867 | 0.0254 | 70.8677
13 | 1.3488 | 0.01972 | 0.0294 | 68.3976
13.5 | 1.3721 | 0.02102 | 0.0333 | 65.2759
14 | 1.3898 | 0.02282 | 0.0371 | 60.9027
14.5 | 1.4108 | 0.02462 | 0.0399 | 57.303
15 | 1.4224 | 0.02731 | 0.0427 | 52.0835
15.5 | 1.4345 | 0.0303 | 0.0444 | 47.3432
16 | 1.4367 | 0.0346 | 0.0453 | 41.5231
16.5 | 1.4387 | 0.03945 | 0.045 | 36.4689
17 | 1.4213 | 0.04703 | 0.043 | 30.2211
17.5 | 1.4105 | 0.05441 | 0.0404 | 25.9235
18 | 1.3826 | 0.06459 | 0.0361 | 21.4058
18.5 | 1.3384 | 0.07771 | 0.03 | 17.223
19 | 1.282 | 0.0933 | 0.0225 | 13.7406
19.5 | 1.2263 | 0.10939 | 0.0145 | 11.2103
20 | 1.186 | 0.12344 | 0.0073 | 9.6079

## 35. Re 750k Mach 0.10 (1)
BIGFOIL.COM POLAR EXPORT
NACA22013
NACA22013 |  |  |  | Cl Max: | 1.329 | at alpha= | 12.5 | deg
JavaFoil+Calcfoil stall+Eppler ext transition |  |  |  | L/D Max: | 82.302 | at alpha= | 6.5 | deg
Re: | 750000 |  |  | Cd Min: | 0.0081 | at alpha= | -1 | deg
Mach: | 0.1 |  |  | Cl=0 at alpha= | -0.95833 | deg
|  |  |  | @ Cl=0.1, Cd= | 0.0085469
|  |  |  | @ Cl=0.4, Cd= | 0.010053
|  |  |  | @ Cl=0.6, Cd= | 0.010536
alpha (deg) | Cl | Cd | Cm | Cl/Cd
-19 | -0.755 | 0.17795 | 0.003 | -4.242
-18.5 | -0.773 | 0.16837 | 0.003 | -4.592
-18 | -0.79 | 0.16036 | 0.003 | -4.929
-17.5 | -0.807 | 0.15218 | 0.003 | -5.301
-17 | -0.821 | 0.14424 | 0.003 | -5.695
-16.5 | -0.834 | 0.13525 | 0.003 | -6.169
-16 | -0.846 | 0.12801 | 0.003 | -6.607
-15.5 | -0.855 | 0.12107 | 0.003 | -7.061
-15 | -0.862 | 0.11428 | 0.002 | -7.54
-14.5 | -0.866 | 0.10811 | 0.002 | -8.009
-14 | -0.867 | 0.10188 | 0.002 | -8.512
-13.5 | -0.866 | 0.09596 | 0.002 | -9.023
-13 | -0.861 | 0.09033 | 0.002 | -9.534
-12.5 | -0.853 | 0.08493 | 0.002 | -10.048
-12 | -0.843 | 0.07977 | 0.002 | -10.565
-11.5 | -0.829 | 0.07488 | 0.002 | -11.066
-11 | -0.811 | 0.07025 | 0.001 | -11.548
-10.5 | -0.791 | 0.0659 | 0.001 | -12
-10 | -0.766 | 0.06162 | 0.001 | -12.437
-9.5 | -0.74 | 0.05738 | 0.001 | -12.89
-9 | -0.711 | 0.05287 | 0.001 | -13.456
-8.5 | -0.83 | 0.01343 | 0.001 | -61.817
-8 | -0.788 | 0.01305 | 0.001 | -60.364
-7.5 | -0.742 | 0.01255 | 0.001 | -59.142
-7 | -0.694 | 0.01082 | 0 | -64.116
-6.5 | -0.643 | 0.01097 | 0 | -58.635
-6 | -0.591 | 0.01116 | 0 | -52.942
-5.5 | -0.536 | 0.01078 | 0 | -49.753
-5 | -0.48 | 0.01105 | -0.001 | -43.468
-4.5 | -0.423 | 0.01077 | -0.001 | -39.311
-4 | -0.365 | 0.01053 | -0.001 | -34.699
-3.5 | -0.307 | 0.01128 | -0.002 | -27.18
-3 | -0.247 | 0.0111 | -0.002 | -22.256
-2.5 | -0.187 | 0.01094 | -0.002 | -17.111
-2 | -0.127 | 0.00869 | -0.003 | -14.593
-1.5 | -0.066 | 0.00859 | -0.003 | -7.708
-1 | -0.005 | 0.0081 | -0.003 | -0.668
-0.5 | 0.055 | 0.00851 | -0.004 | 6.516
0 | 0.116 | 0.00856 | -0.004 | 13.584
0.5 | 0.177 | 0.00862 | -0.004 | 20.527
1 | 0.238 | 0.00878 | -0.005 | 27.055
1.5 | 0.298 | 0.00898 | -0.005 | 33.178
2 | 0.358 | 0.00936 | -0.005 | 38.289
2.5 | 0.418 | 0.01035 | -0.006 | 40.429
3 | 0.478 | 0.01063 | -0.006 | 45.019
3.5 | 0.538 | 0.01027 | -0.006 | 52.406
4 | 0.597 | 0.01052 | -0.007 | 56.77
4.5 | 0.656 | 0.01084 | -0.007 | 60.578
5 | 0.715 | 0.01064 | -0.007 | 67.204
5.5 | 0.773 | 0.011 | -0.008 | 70.237
6 | 0.83 | 0.01085 | -0.008 | 76.51
6.5 | 0.887 | 0.01077 | -0.008 | 82.302
7 | 0.942 | 0.0123 | -0.009 | 76.59
7.5 | 0.996 | 0.01282 | -0.009 | 77.715
8 | 1.049 | 0.0134 | -0.009 | 78.256
8.5 | 1.099 | 0.01404 | -0.01 | 78.283
9 | 1.147 | 0.01487 | -0.01 | 77.1
9.5 | 1.191 | 0.0157 | -0.01 | 75.859
10 | 1.231 | 0.01673 | -0.01 | 73.581
10.5 | 1.267 | 0.018 | -0.011 | 70.386
11 | 1.295 | 0.0198 | -0.011 | 65.378
11.5 | 1.315 | 0.02246 | -0.011 | 58.547
12 | 1.326 | 0.02655 | -0.011 | 49.964
12.5 | 1.329 | 0.03244 | -0.011 | 40.976
13 | 1.326 | 0.03999 | -0.011 | 33.168
13.5 | 1.321 | 0.04876 | -0.011 | 27.096
14 | 1.314 | 0.05865 | -0.011 | 22.403
14.5 | 1.308 | 0.06813 | -0.011 | 19.195
15 | 1.301 | 0.07763 | -0.011 | 16.753
15.5 | 1.292 | 0.08723 | -0.01 | 14.811
16 | 1.282 | 0.09625 | -0.01 | 13.314
16.5 | 1.268 | 0.10527 | -0.01 | 12.041
17 | 1.251 | 0.11428 | -0.01 | 10.951
17.5 | 1.233 | 0.12323 | -0.01 | 10.007

## 36. Re 750k Mach 0.10 (2)
BIGFOIL.COM POLAR EXPORT
NACA22013
NACA22013 |  |  |  | Cl Max: | 1.428 | at alpha= | 16 | deg
XFOIL ncrit=9 |  |  |  | L/D Max: | 80.2623 | at alpha= | 7.5 | deg
Re: | 750000 |  |  | Cd Min: | 0.179 | at alpha= | -17 | deg
Mach: | 0.1 |  |  | Cl=0 at alpha= | -0.9163 | deg
|  |  |  | @ Cl=0.1, Cd= | 0.0061831
|  |  |  | @ Cl=0.4, Cd= | 0.0078748
|  |  |  | @ Cl=0.6, Cd= | 0.0096152
alpha (deg) | Cl | Cd | Cm | Cl/Cd
-17 | -0.6114 | 0.179 | 0.011 | -3.4156
-16.5 | -0.5962 | 0.17335 | 0.0089 | -3.4393
-16 | -0.5822 | 0.16752 | 0.0065 | -3.4754
-15.5 | -0.5725 | 0.16021 | 0.0034 | -3.5734
-15 | -0.5914 | 0.14287 | -0.0051 | -4.1394
-14.5 | -0.7851 | 0.08268 | -0.0348 | -9.4956
-14 | -0.9061 | 0.05563 | -0.0527 | -16.288
-13.5 | -0.9731 | 0.04294 | -0.0554 | -22.6619
-13 | -0.9978 | 0.03697 | -0.0522 | -26.9895
-12.5 | -1.012 | 0.0324 | -0.0463 | -31.2346
-12 | -1.016 | 0.0293 | -0.0391 | -34.6758
-11.5 | -1.0124 | 0.02728 | -0.0311 | -37.1114
-11 | -0.9977 | 0.02437 | -0.0253 | -40.9397
-10.5 | -0.9745 | 0.02318 | -0.0199 | -42.0406
-10 | -0.9499 | 0.02197 | -0.0146 | -43.2362
-9.5 | -0.9252 | 0.0205 | -0.009 | -45.1317
-9 | -0.8992 | 0.0193 | -0.0036 | -46.5907
-8.5 | -0.867 | 0.01757 | 0.0004 | -49.3455
-8 | -0.7997 | 0.01646 | -0.0025 | -48.5844
-7.5 | -0.733 | 0.01551 | -0.005 | -47.2598
-7 | -0.668 | 0.01406 | -0.0074 | -47.5107
-6.5 | -0.6018 | 0.01319 | -0.0097 | -45.6255
-6 | -0.5344 | 0.01217 | -0.0122 | -43.9113
-5.5 | -0.4671 | 0.01142 | -0.0145 | -40.9019
-5 | -0.3977 | 0.01056 | -0.0173 | -37.661
-4.5 | -0.3339 | 0.0099 | -0.0187 | -33.7273
-4 | -0.2744 | 0.00935 | -0.0191 | -29.3476
-3.5 | -0.2195 | 0.00884 | -0.0185 | -24.8303
-3 | -0.1868 | 0.00712 | -0.0142 | -26.236
-2.5 | -0.1423 | 0.0066 | -0.0115 | -21.5606
-2 | -0.0973 | 0.00633 | -0.0088 | -15.3712
-1.5 | -0.0526 | 0.00621 | -0.006 | -8.4702
-1 | -0.0076 | 0.00615 | -0.0032 | -1.2358
-0.5 | 0.0378 | 0.00612 | -0.0004 | 6.1765
0 | 0.0853 | 0.00615 | 0.0018 | 13.8699
0.5 | 0.1342 | 0.00626 | 0.0038 | 21.4377
1.5 | 0.2365 | 0.00669 | 0.0067 | 35.3513
2 | 0.292 | 0.00702 | 0.0072 | 41.5954
2.5 | 0.3478 | 0.00743 | 0.0075 | 46.8102
3 | 0.41 | 0.00796 | 0.0063 | 51.5075
3.5 | 0.4812 | 0.00858 | 0.003 | 56.0839
4 | 0.5447 | 0.00921 | 0.0014 | 59.1422
4.5 | 0.6184 | 0.00975 | -0.0025 | 63.4256
5 | 0.6837 | 0.01026 | -0.0045 | 66.6374
5.5 | 0.7559 | 0.01073 | -0.008 | 70.4473
6 | 0.8247 | 0.01131 | -0.011 | 72.9178
6.5 | 0.8941 | 0.01168 | -0.014 | 76.5497
7 | 0.9637 | 0.01226 | -0.0172 | 78.6052
7.5 | 1.0097 | 0.01258 | -0.0154 | 80.2623
8 | 1.0425 | 0.01319 | -0.0111 | 79.0371
8.5 | 1.0798 | 0.01355 | -0.0074 | 79.69
9 | 1.1151 | 0.01403 | -0.0035 | 79.4797
9.5 | 1.1488 | 0.01462 | 0.0007 | 78.5773
10 | 1.184 | 0.01513 | 0.0045 | 78.2551
10.5 | 1.2159 | 0.01583 | 0.0088 | 76.8099
11 | 1.2493 | 0.01644 | 0.0128 | 75.9915
11.5 | 1.2746 | 0.01724 | 0.0181 | 73.9327
12 | 1.3002 | 0.01801 | 0.0232 | 72.1932
12.5 | 1.3252 | 0.01901 | 0.0278 | 69.7107
13 | 1.3479 | 0.02029 | 0.0322 | 66.4317
13.5 | 1.3726 | 0.02163 | 0.0358 | 63.4582
14 | 1.3898 | 0.02357 | 0.0395 | 58.9648
14.5 | 1.4072 | 0.02576 | 0.0424 | 54.6273
15 | 1.4195 | 0.0286 | 0.0447 | 49.6329
15.5 | 1.4252 | 0.0324 | 0.0461 | 43.9877
16 | 1.428 | 0.03698 | 0.0464 | 38.6155
16.5 | 1.422 | 0.04303 | 0.0454 | 33.0467
17 | 1.4028 | 0.05127 | 0.0426 | 27.361
17.5 | 1.3828 | 0.06021 | 0.039 | 22.9663
18 | 1.3465 | 0.07193 | 0.0337 | 18.7196
18.5 | 1.297 | 0.08615 | 0.0269 | 15.0551
19 | 1.2409 | 0.10197 | 0.0191 | 12.1693
19.5 | 1.1907 | 0.11735 | 0.0113 | 10.1466
20 | 1.1565 | 0.13058 | 0.0044 | 8.8566

## 37. Re 750k Mach 0.25 (1)
BIGFOIL.COM POLAR EXPORT
NACA22013
NACA22013 |  |  |  | Cl Max: | 1.289 | at alpha= | 11.5 | deg
JavaFoil+Calcfoil stall+Eppler ext transition |  |  |  | L/D Max: | 79.361 | at alpha= | 6 | deg
Re: | 750000 |  |  | Cd Min: | 0.00831 | at alpha= | -0.5 | deg
Mach: | 0.25 |  |  | Cl=0 at alpha= | -0.95238 | deg
|  |  |  | @ Cl=0.1, Cd= | 0.0086082
|  |  |  | @ Cl=0.4, Cd= | 0.0098848
|  |  |  | @ Cl=0.6, Cd= | 0.01076
alpha (deg) | Cl | Cd | Cm | Cl/Cd
-13 | -0.773 | 0.09668 | 0.002 | -7.995
-12.5 | -0.783 | 0.09067 | 0.002 | -8.639
-12 | -0.788 | 0.08445 | 0.002 | -9.334
-11.5 | -0.788 | 0.07882 | 0.002 | -9.995
-11 | -0.782 | 0.07375 | 0.001 | -10.606
-10.5 | -0.771 | 0.06884 | 0.001 | -11.202
-10 | -0.754 | 0.0642 | 0.001 | -11.749
-9.5 | -0.733 | 0.05973 | 0.001 | -12.274
-9 | -0.708 | 0.05573 | 0.001 | -12.708
-8.5 | -0.68 | 0.05173 | 0.001 | -13.146
-8 | -0.795 | 0.01337 | 0.001 | -59.504
-7.5 | -0.752 | 0.01301 | 0.001 | -57.846
-7 | -0.706 | 0.0125 | 0 | -56.445
-6.5 | -0.656 | 0.01076 | 0 | -60.965
-6 | -0.604 | 0.01092 | 0 | -55.269
-5.5 | -0.549 | 0.01111 | 0 | -49.375
-5 | -0.492 | 0.01072 | -0.001 | -45.902
-4.5 | -0.434 | 0.01104 | -0.001 | -39.312
-4 | -0.375 | 0.01074 | -0.002 | -34.891
-3.5 | -0.315 | 0.0105 | -0.002 | -29.982
-3 | -0.254 | 0.01095 | -0.002 | -23.172
-2.5 | -0.192 | 0.01074 | -0.003 | -17.903
-2 | -0.13 | 0.00845 | -0.003 | -15.411
-1.5 | -0.068 | 0.00842 | -0.003 | -8.082
-1 | -0.006 | 0.00832 | -0.004 | -0.668
-0.5 | 0.057 | 0.00831 | -0.004 | 6.852
0 | 0.119 | 0.00874 | -0.004 | 13.668
0.5 | 0.182 | 0.00881 | -0.005 | 20.624
1 | 0.244 | 0.00897 | -0.005 | 27.217
1.5 | 0.306 | 0.00927 | -0.005 | 33.027
2 | 0.368 | 0.00909 | -0.006 | 40.511
2.5 | 0.43 | 0.01063 | -0.006 | 40.425
3 | 0.491 | 0.0103 | -0.006 | 47.673
3.5 | 0.552 | 0.01054 | -0.007 | 52.414
4 | 0.613 | 0.01082 | -0.007 | 56.696
4.5 | 0.673 | 0.01061 | -0.007 | 63.449
5 | 0.733 | 0.01045 | -0.008 | 70.18
5.5 | 0.792 | 0.0108 | -0.008 | 73.383
6 | 0.851 | 0.01072 | -0.008 | 79.361
6.5 | 0.908 | 0.01227 | -0.009 | 74.034
7 | 0.964 | 0.0128 | -0.009 | 75.348
7.5 | 1.019 | 0.01339 | -0.009 | 76.061
8 | 1.071 | 0.01407 | -0.009 | 76.112
8.5 | 1.12 | 0.01485 | -0.01 | 75.41
9 | 1.166 | 0.01576 | -0.01 | 73.965
9.5 | 1.207 | 0.01694 | -0.01 | 71.24
10 | 1.241 | 0.01836 | -0.011 | 67.626
10.5 | 1.269 | 0.02038 | -0.011 | 62.239
11 | 1.285 | 0.02351 | -0.011 | 54.641
11.5 | 1.289 | 0.02857 | -0.011 | 45.126
12 | 1.284 | 0.03612 | -0.011 | 35.552
12.5 | 1.273 | 0.04579 | -0.011 | 27.802
13 | 1.259 | 0.05645 | -0.01 | 22.298
13.5 | 1.244 | 0.06726 | -0.01 | 18.493
14 | 1.228 | 0.07763 | -0.01 | 15.815
14.5 | 1.209 | 0.08781 | -0.01 | 13.773
15 | 1.188 | 0.09769 | -0.01 | 12.158
15.5 | 1.162 | 0.1075 | -0.01 | 10.81
16 | 1.13 | 0.11728 | -0.01 | 9.637
16.5 | 1.091 | 0.12758 | -0.01 | 8.55

## 38. Re 750k Mach 0.25 (2)
BIGFOIL.COM POLAR EXPORT
NACA22013
NACA22013 |  |  |  | Cl Max: | 1.3779 | at alpha= | 14.5 | deg
XFOIL ncrit=9 |  |  |  | L/D Max: | 78.0298 | at alpha= | 7 | deg
Re: | 750000 |  |  | Cd Min: | 0.16474 | at alpha= | -15.5 | deg
Mach: | 0.25 |  |  | Cl=0 at alpha= | -0.91846 | deg
|  |  |  | @ Cl=0.1, Cd= | 0.0063378
|  |  |  | @ Cl=0.4, Cd= | 0.0080251
|  |  |  | @ Cl=0.6, Cd= | 0.0097964
alpha (deg) | Cl | Cd | Cm | Cl/Cd
-15.5 | -0.5665 | 0.16474 | 0.0047 | -3.4388
-15 | -0.5781 | 0.14903 | -0.0038 | -3.8791
-14.5 | -0.5643 | 0.14397 | -0.0047 | -3.9196
-14 | -0.5521 | 0.138 | -0.0066 | -4.0007
-13.5 | -0.6744 | 0.09439 | -0.0263 | -7.1448
-13 | -0.7545 | 0.0695 | -0.0434 | -10.8561
-12.5 | -0.7968 | 0.05629 | -0.0523 | -14.1553
-12 | -0.8515 | 0.04473 | -0.0562 | -19.0364
-11.5 | -0.8952 | 0.03694 | -0.0527 | -24.2339
-11 | -0.9259 | 0.03188 | -0.0443 | -29.0433
-10.5 | -0.9434 | 0.02833 | -0.034 | -33.3004
-10 | -0.9319 | 0.02664 | -0.0266 | -34.9812
-9.5 | -0.9175 | 0.02474 | -0.0193 | -37.0857
-9 | -0.9015 | 0.02248 | -0.012 | -40.1023
-8.5 | -0.8811 | 0.02049 | -0.0052 | -43.0015
-8 | -0.817 | 0.01809 | -0.0069 | -45.1631
-7.5 | -0.7484 | 0.01672 | -0.0092 | -44.7608
-7 | -0.6783 | 0.01545 | -0.0115 | -43.9029
-6.5 | -0.6135 | 0.01387 | -0.0131 | -44.2322
-6 | -0.5419 | 0.01291 | -0.0157 | -41.9752
-5.5 | -0.4762 | 0.01176 | -0.0172 | -40.4932
-5 | -0.4021 | 0.01081 | -0.0203 | -37.197
-4.5 | -0.3379 | 0.0102 | -0.0212 | -33.1275
-4 | -0.2789 | 0.00955 | -0.021 | -29.2042
-3.5 | -0.2237 | 0.00904 | -0.0199 | -24.7456
-3 | -0.1873 | 0.00753 | -0.0157 | -24.8738
-2.5 | -0.1449 | 0.00681 | -0.0123 | -21.2775
-2 | -0.0996 | 0.0065 | -0.0093 | -15.3231
-1.5 | -0.0538 | 0.00639 | -0.0062 | -8.4194
-1 | -0.0076 | 0.00632 | -0.0033 | -1.2025
-0.5 | 0.039 | 0.00629 | -0.0004 | 6.2003
0 | 0.0874 | 0.00631 | 0.0021 | 13.851
0.5 | 0.1373 | 0.00642 | 0.0043 | 21.3863
1 | 0.1884 | 0.0066 | 0.0062 | 28.5455
1.5 | 0.2415 | 0.00685 | 0.0077 | 35.2555
2 | 0.2975 | 0.00719 | 0.0085 | 41.3769
2.5 | 0.3577 | 0.00764 | 0.0083 | 46.8194
3 | 0.4214 | 0.00822 | 0.0073 | 51.2652
3.5 | 0.4899 | 0.00885 | 0.0052 | 55.3559
4 | 0.5558 | 0.00947 | 0.0037 | 58.6906
4.5 | 0.633 | 0.01004 | -0.0003 | 63.0478
5 | 0.702 | 0.01062 | -0.0024 | 66.1017
5.5 | 0.7762 | 0.01111 | -0.0057 | 69.865
6 | 0.8488 | 0.01164 | -0.0086 | 72.921
6.5 | 0.9197 | 0.01227 | -0.0112 | 74.9552
7 | 0.9941 | 0.01274 | -0.0144 | 78.0298
7.5 | 1.0328 | 0.01329 | -0.0105 | 77.7126
8 | 1.0682 | 0.01378 | -0.0059 | 77.5181
8.5 | 1.1034 | 0.01429 | -0.0011 | 77.2148
9 | 1.1351 | 0.01497 | 0.0042 | 75.825
9.5 | 1.1705 | 0.0155 | 0.0089 | 75.5161
10 | 1.1999 | 0.01632 | 0.0145 | 73.5233
10.5 | 1.2296 | 0.01696 | 0.0201 | 72.5
11 | 1.2513 | 0.01787 | 0.0267 | 70.0224
11.5 | 1.279 | 0.01883 | 0.0319 | 67.9235
12 | 1.3047 | 0.02009 | 0.0368 | 64.9428
12.5 | 1.3243 | 0.02187 | 0.0415 | 60.5533
13 | 1.3478 | 0.0237 | 0.0452 | 56.8692
13.5 | 1.3628 | 0.02634 | 0.0485 | 51.7388
14 | 1.3712 | 0.02991 | 0.0508 | 45.8442
14.5 | 1.3779 | 0.03418 | 0.0519 | 40.313
15 | 1.3691 | 0.04057 | 0.0511 | 33.7466
15.5 | 1.36 | 0.04768 | 0.0491 | 28.5235
16 | 1.3352 | 0.05721 | 0.0452 | 23.3386
16.5 | 1.2936 | 0.06942 | 0.0394 | 18.6344
17 | 1.2435 | 0.08331 | 0.0326 | 14.9262
17.5 | 1.1991 | 0.09693 | 0.0258 | 12.3708
18 | 1.158 | 0.11048 | 0.0188 | 10.4815
18.5 | 1.121 | 0.12389 | 0.0117 | 9.0483
19 | 1.0915 | 0.13644 | 0.0048 | 7.9999
19.5 | 1.0709 | 0.14788 | -0.0017 | 7.2417

## 39. Re 750k Mach 0.50 (1)
BIGFOIL.COM POLAR EXPORT
NACA22013
NACA22013 |  |  |  | Cl Max: | 1.163 | at alpha= | 20 | deg
JavaFoil+Calcfoil stall+Eppler ext transition |  |  |  | L/D Max: | 67.077 | at alpha= | 6.5 | deg
Re: | 750000 |  |  | Cd Min: | 0.00883 | at alpha= | -1.5 | deg
Mach: | 0.5 |  |  | Cl=0 at alpha= | -0.95714 | deg
|  |  |  | @ Cl=0.1, Cd= | 0.0088348
|  |  |  | @ Cl=0.4, Cd= | 0.0099209
|  |  |  | @ Cl=0.6, Cd= | 0.010598
alpha (deg) | Cl | Cd | Cm | Cl/Cd
-20 | -1.018 | 0.21143 | 0.005 | -4.817
-19.5 | -0.993 | 0.20636 | 0.005 | -4.812
-19 | -0.966 | 0.20263 | 0.005 | -4.768
-18.5 | -0.94 | 0.19795 | 0.005 | -4.751
-18 | -0.914 | 0.18943 | 0.004 | -4.823
-17.5 | -0.888 | 0.18555 | 0.004 | -4.785
-17 | -0.861 | 0.17896 | 0.004 | -4.813
-16.5 | -0.835 | 0.17567 | 0.004 | -4.754
-16 | -0.809 | 0.17145 | 0.004 | -4.72
-15.5 | -0.782 | 0.15936 | 0.003 | -4.909
-15 | -0.756 | 0.1551 | 0.003 | -4.876
-14.5 | -0.729 | 0.15099 | 0.003 | -4.831
-14 | -0.703 | 0.14938 | 0.003 | -4.707
-13.5 | -0.677 | 0.14169 | 0.003 | -4.777
-13 | -0.65 | 0.13419 | 0.002 | -4.843
-12.5 | -0.624 | 0.13046 | 0.002 | -4.78
-12 | -0.597 | 0.12231 | 0.002 | -4.877
-11.5 | -0.57 | 0.11888 | 0.002 | -4.795
-11 | -0.543 | 0.11501 | 0.002 | -4.722
-10.5 | -0.517 | 0.10863 | 0.001 | -4.755
-10 | -0.49 | 0.10381 | 0.001 | -4.716
-9.5 | -0.463 | 0.07472 | 0.001 | -6.194
-9 | -0.436 | 0.07862 | 0.001 | -5.544
-8.5 | -0.409 | 0.06269 | 0.001 | -6.526
-8 | -0.382 | 0.06394 | 0.001 | -5.975
-7.5 | -0.556 | 0.05452 | 0 | -10.199
-7 | -0.57 | 0.04864 | 0 | -11.718
-6.5 | -0.553 | 0.04458 | 0 | -12.411
-6 | -0.523 | 0.04069 | 0 | -12.861
-5.5 | -0.594 | 0.01269 | -0.001 | -46.8
-5 | -0.538 | 0.01216 | -0.001 | -44.256
-4.5 | -0.478 | 0.01104 | -0.001 | -43.294
-4 | -0.415 | 0.01069 | -0.002 | -38.786
-3.5 | -0.349 | 0.01096 | -0.002 | -31.888
-3 | -0.282 | 0.01077 | -0.002 | -26.217
-2.5 | -0.214 | 0.01116 | -0.003 | -19.194
-2 | -0.145 | 0.01098 | -0.003 | -13.238
-1.5 | -0.076 | 0.00883 | -0.004 | -8.602
-1 | -0.006 | 0.00883 | -0.004 | -0.703
-0.5 | 0.064 | 0.00884 | -0.004 | 7.196
0 | 0.133 | 0.00883 | -0.005 | 15.095
0.5 | 0.203 | 0.00903 | -0.005 | 22.458
1 | 0.272 | 0.00928 | -0.005 | 29.348
1.5 | 0.341 | 0.0091 | -0.006 | 37.526
2 | 0.41 | 0.01006 | -0.006 | 40.753
2.5 | 0.479 | 0.0106 | -0.007 | 45.133
3 | 0.546 | 0.01036 | -0.007 | 52.766
3.5 | 0.614 | 0.01066 | -0.007 | 57.605
4 | 0.68 | 0.01163 | -0.008 | 58.488
4.5 | 0.746 | 0.01208 | -0.008 | 61.758
5 | 0.811 | 0.01261 | -0.008 | 64.268
5.5 | 0.873 | 0.01321 | -0.009 | 66.091
6 | 0.934 | 0.01394 | -0.009 | 67.018
6.5 | 0.992 | 0.01478 | -0.009 | 67.077
7 | 1.045 | 0.01573 | -0.01 | 66.419
7.5 | 1.092 | 0.0171 | -0.01 | 63.853
8 | 1.128 | 0.01911 | -0.01 | 59.05
8.5 | 1.147 | 0.02249 | -0.01 | 50.983
9 | 1.136 | 0.02946 | -0.01 | 38.547
9.5 | 1.088 | 0.04388 | -0.01 | 24.796
10 | 1.01 | 0.06349 | -0.009 | 15.915
10.5 | 0.789 | 0.0871 | -0.008 | 9.058
11 | 0.656 | 0.11307 | -0.005 | 5.799
11.5 | 0.684 | 0.12226 | -0.006 | 5.597
12 | 0.713 | 0.13123 | -0.007 | 5.43
12.5 | 0.741 | 0.13934 | -0.007 | 5.317
13 | 0.769 | 0.14765 | -0.007 | 5.211
13.5 | 0.798 | 0.15241 | -0.008 | 5.236
14 | 0.827 | 0.15829 | -0.008 | 5.223
14.5 | 0.854 | 0.16541 | -0.008 | 5.164
15 | 0.883 | 0.16961 | -0.009 | 5.206
15.5 | 0.91 | 0.17642 | -0.009 | 5.16
16 | 0.939 | 0.18119 | -0.01 | 5.185
16.5 | 0.967 | 0.1845 | -0.01 | 5.24
17 | 0.996 | 0.18863 | -0.01 | 5.28
17.5 | 1.023 | 0.1929 | -0.01 | 5.303
18 | 1.05 | 0.20287 | -0.011 | 5.177
18.5 | 1.08 | 0.20478 | -0.011 | 5.271
19 | 1.106 | 0.21183 | -0.011 | 5.223
19.5 | 1.134 | 0.22056 | -0.011 | 5.14
20 | 1.163 | 0.22333 | -0.012 | 5.207

## 40. Re 750k Mach 0.50 (2)
BIGFOIL.COM POLAR EXPORT
NACA22013
NACA22013 |  |  |  | Cl Max: | 1.1854 | at alpha= | 10.5 | deg
XFOIL ncrit=9 |  |  |  | L/D Max: | 67.6509 | at alpha= | 6.5 | deg
Re: | 750000 |  |  | Cd Min: | 0.15641 | at alpha= | 15.5 | deg
Mach: | 0.5 |  |  | Cl=0 at alpha= | -0.92557 | deg
|  |  |  | @ Cl=0.1, Cd= | 0.0069974
|  |  |  | @ Cl=0.4, Cd= | 0.0086982
|  |  |  | @ Cl=0.6, Cd= | 0.010468
alpha (deg) | Cl | Cd | Cm | Cl/Cd
-12.5 | -0.505 | 0.12681 | -0.0155 | -3.9823
-12 | -0.5056 | 0.11619 | -0.0189 | -4.3515
-11.5 | -0.5081 | 0.10615 | -0.023 | -4.7866
-10.5 | -0.5463 | 0.07946 | -0.0357 | -6.8752
-10 | -0.5804 | 0.06447 | -0.0454 | -9.0026
-9.5 | -0.6113 | 0.05266 | -0.0534 | -11.6084
-9 | -0.6476 | 0.0431 | -0.0575 | -15.0255
-8.5 | -0.6795 | 0.03698 | -0.0547 | -18.3748
-8 | -0.7139 | 0.03314 | -0.0452 | -21.5419
-7.5 | -0.7523 | 0.03041 | -0.0311 | -24.7386
-7 | -0.7068 | 0.0244 | -0.0317 | -28.9672
-6.5 | -0.6443 | 0.01929 | -0.0318 | -33.4007
-6 | -0.5717 | 0.01622 | -0.0323 | -35.2466
-5.5 | -0.4964 | 0.01418 | -0.0327 | -35.0071
-5 | -0.4225 | 0.01241 | -0.0334 | -34.0451
-4.5 | -0.3548 | 0.01119 | -0.0325 | -31.7069
-4 | -0.2932 | 0.01045 | -0.0303 | -28.0574
-3.5 | -0.2385 | 0.00986 | -0.0268 | -24.1886
-3 | -0.1854 | 0.00942 | -0.023 | -19.6815
-2.5 | -0.1502 | 0.00803 | -0.0168 | -18.7049
-2 | -0.1076 | 0.00732 | -0.0116 | -14.6995
-1.5 | -0.0591 | 0.00714 | -0.0073 | -8.2773
-1 | -0.0078 | 0.00703 | -0.0036 | -1.1095
-0.5 | 0.0446 | 0.00699 | 0 | 6.3805
0 | 0.0969 | 0.00699 | 0.0036 | 13.8627
0.5 | 0.1513 | 0.00712 | 0.0067 | 21.25
1 | 0.2064 | 0.00731 | 0.0098 | 28.2353
1.5 | 0.2621 | 0.00758 | 0.0127 | 34.5778
2 | 0.3201 | 0.00798 | 0.0151 | 40.1128
2.5 | 0.3826 | 0.00854 | 0.0166 | 44.8009
3 | 0.4497 | 0.00915 | 0.0172 | 49.1475
3.5 | 0.526 | 0.00983 | 0.0161 | 53.5097
4 | 0.6142 | 0.01059 | 0.0126 | 57.9981
4.5 | 0.6957 | 0.01132 | 0.0109 | 61.4576
5 | 0.7767 | 0.01219 | 0.0093 | 63.7162
5.5 | 0.8629 | 0.01305 | 0.0069 | 66.1226
6 | 0.9454 | 0.01404 | 0.0054 | 67.3362
6.5 | 1.031 | 0.01524 | 0.0034 | 67.6509
7 | 1.0621 | 0.01596 | 0.0116 | 66.5476
7.5 | 1.079 | 0.01669 | 0.0222 | 64.6495
8 | 1.0869 | 0.01777 | 0.0337 | 61.1649
8.5 | 1.112 | 0.01898 | 0.0421 | 58.588
9 | 1.1318 | 0.02081 | 0.0497 | 54.3873
9.5 | 1.1559 | 0.02307 | 0.0558 | 50.104
10 | 1.1738 | 0.0261 | 0.0605 | 44.9732
10.5 | 1.1854 | 0.03031 | 0.0636 | 39.1092
11.5 | 1.1755 | 0.04358 | 0.0626 | 26.9734
12 | 1.1552 | 0.05259 | 0.059 | 21.9662
12.5 | 1.1175 | 0.06363 | 0.0534 | 17.5625
13 | 1.0647 | 0.07669 | 0.046 | 13.8832
13.5 | 1.0059 | 0.09116 | 0.0373 | 11.0344
14 | 0.952 | 0.10591 | 0.0284 | 8.9888
14.5 | 0.912 | 0.11955 | 0.0203 | 7.6286
15 | 0.8256 | 0.14195 | 0.0058 | 5.8161
15.5 | 0.7992 | 0.15641 | -0.0025 | 5.1096

## 41. Re 1M Mach 0.00 (1)
BIGFOIL.COM POLAR EXPORT
NACA22013
NACA22013 |  |  |  | Cl Max: | 1.353 | at alpha= | 12.5 | deg
JavaFoil+Calcfoil stall+Eppler ext transition |  |  |  | L/D Max: | 88.124 | at alpha= | 7 | deg
Re: | 1000000 |  |  | Cd Min: | 0.00827 | at alpha= | 0.5 | deg
Mach: | 0 |  |  | Cl=0 at alpha= | -0.95833 | deg
|  |  |  | @ Cl=0.1, Cd= | 0.0086753
|  |  |  | @ Cl=0.4, Cd= | 0.00924
|  |  |  | @ Cl=0.6, Cd= | 0.010602
alpha (deg) | Cl | Cd | Cm | Cl/Cd
-15 | -0.883 | 0.10972 | 0.003 | -8.052
-14.5 | -0.885 | 0.10327 | 0.002 | -8.567
-14 | -0.884 | 0.09756 | 0.002 | -9.058
-13.5 | -0.88 | 0.0922 | 0.002 | -9.541
-13 | -0.873 | 0.08686 | 0.002 | -10.048
-12.5 | -0.863 | 0.08167 | 0.002 | -10.57
-12 | -0.851 | 0.07674 | 0.002 | -11.085
-11.5 | -0.835 | 0.07201 | 0.002 | -11.599
-11 | -0.817 | 0.06722 | 0.002 | -12.159
-10.5 | -0.798 | 0.06196 | 0.002 | -12.875
-10 | -0.938 | 0.0146 | 0.002 | -64.272
-9.5 | -0.907 | 0.01388 | 0.002 | -65.326
-9 | -0.87 | 0.01328 | 0.002 | -65.492
-8.5 | -0.83 | 0.01274 | 0.001 | -65.139
-8 | -0.786 | 0.01225 | 0.001 | -64.221
-7.5 | -0.74 | 0.01053 | 0.001 | -70.319
-7 | -0.692 | 0.01065 | 0 | -64.975
-6.5 | -0.641 | 0.01084 | 0 | -59.169
-6 | -0.589 | 0.0105 | 0 | -56.081
-5.5 | -0.534 | 0.01076 | 0 | -49.649
-5 | -0.478 | 0.01067 | -0.001 | -44.829
-4.5 | -0.422 | 0.01042 | -0.001 | -40.458
-4 | -0.364 | 0.0109 | -0.001 | -33.369
-3.5 | -0.305 | 0.01068 | -0.002 | -28.582
-3 | -0.246 | 0.01053 | -0.002 | -23.356
-2.5 | -0.186 | 0.01108 | -0.002 | -16.816
-2 | -0.126 | 0.00833 | -0.003 | -15.16
-1.5 | -0.066 | 0.00831 | -0.003 | -7.934
-1 | -0.005 | 0.0087 | -0.003 | -0.619
-0.5 | 0.055 | 0.00869 | -0.004 | 6.35
0 | 0.116 | 0.00867 | -0.004 | 13.339
0.5 | 0.176 | 0.00827 | -0.004 | 21.287
1 | 0.236 | 0.00839 | -0.005 | 28.186
1.5 | 0.297 | 0.00854 | -0.005 | 34.716
2 | 0.357 | 0.00881 | -0.005 | 40.468
2.5 | 0.417 | 0.00941 | -0.006 | 44.257
3 | 0.476 | 0.01022 | -0.006 | 46.594
3.5 | 0.536 | 0.01039 | -0.006 | 51.552
4 | 0.595 | 0.01063 | -0.007 | 55.939
4.5 | 0.653 | 0.0103 | -0.007 | 63.426
5 | 0.712 | 0.0106 | -0.007 | 67.138
5.5 | 0.77 | 0.01061 | -0.008 | 72.518
6 | 0.827 | 0.01113 | -0.008 | 74.319
6.5 | 0.883 | 0.01086 | -0.008 | 81.316
7 | 0.939 | 0.01065 | -0.009 | 88.124
7.5 | 0.993 | 0.0121 | -0.009 | 82.039
8 | 1.046 | 0.01258 | -0.009 | 83.119
8.5 | 1.097 | 0.0131 | -0.01 | 83.675
9 | 1.145 | 0.01373 | -0.01 | 83.374
9.5 | 1.19 | 0.01444 | -0.01 | 82.415
10 | 1.232 | 0.01532 | -0.01 | 80.426
10.5 | 1.27 | 0.01635 | -0.011 | 77.709
11 | 1.302 | 0.01775 | -0.011 | 73.331
11.5 | 1.327 | 0.01972 | -0.011 | 67.299
12 | 1.344 | 0.02261 | -0.011 | 59.449
12.5 | 1.353 | 0.02676 | -0.011 | 50.552
13 | 1.353 | 0.03268 | -0.011 | 41.405
13.5 | 1.349 | 0.04009 | -0.011 | 33.655
14 | 1.343 | 0.04882 | -0.011 | 27.505
14.5 | 1.336 | 0.05786 | -0.011 | 23.095
15 | 1.329 | 0.06714 | -0.011 | 19.796
15.5 | 1.321 | 0.07669 | -0.011 | 17.225
16 | 1.311 | 0.0861 | -0.011 | 15.224
16.5 | 1.298 | 0.09508 | -0.011 | 13.654
17 | 1.284 | 0.10411 | -0.011 | 12.332
17.5 | 1.268 | 0.113 | -0.011 | 11.22

## 42. Re 1M Mach 0.00 (2)
BIGFOIL.COM POLAR EXPORT
NACA22013
NACA22013 |  |  |  | Cl Max: | 1.4901 | at alpha= | 16.5 | deg
XFOIL ncrit=9 |  |  |  | L/D Max: | 89.4772 | at alpha= | 8 | deg
Re: | 1000000 |  |  | Cd Min: | 0.21429 | at alpha= | -19.5 | deg
Mach: | 0 |  |  | Cl=0 at alpha= | -0.92201 | deg
|  |  |  | @ Cl=0.1, Cd= | 0.005873
|  |  |  | @ Cl=0.4, Cd= | 0.0072971
|  |  |  | @ Cl=0.6, Cd= | 0.0088817
alpha (deg) | Cl | Cd | Cm | Cl/Cd
-19.5 | -0.6741 | 0.21429 | 0.0305 | -3.1457
-19 | -0.6588 | 0.20855 | 0.0274 | -3.159
-18.5 | -0.643 | 0.20307 | 0.0244 | -3.1664
-18 | -0.6291 | 0.19646 | 0.021 | -3.2022
-17 | -0.9894 | 0.08242 | -0.0351 | -12.0044
-16.5 | -1.0497 | 0.06492 | -0.0458 | -16.1691
-16 | -1.0809 | 0.05394 | -0.0515 | -20.0389
-15.5 | -1.1046 | 0.04522 | -0.0546 | -24.4272
-15 | -1.111 | 0.03952 | -0.0552 | -28.1123
-14.5 | -1.1135 | 0.03489 | -0.0539 | -31.9146
-14 | -1.1073 | 0.03165 | -0.0514 | -34.9858
-13.5 | -1.0985 | 0.02888 | -0.0478 | -38.0367
-13 | -1.0972 | 0.02534 | -0.0425 | -43.2991
-12.5 | -1.0811 | 0.02365 | -0.0374 | -45.7125
-12 | -1.0647 | 0.02251 | -0.0314 | -47.299
-11.5 | -1.0488 | 0.02137 | -0.0247 | -49.0781
-11 | -1.025 | 0.02031 | -0.0193 | -50.4677
-10.5 | -1 | 0.01934 | -0.014 | -51.7063
-10 | -0.9734 | 0.01855 | -0.0087 | -52.4744
-9.5 | -0.9572 | 0.01684 | -0.0018 | -56.8409
-9 | -0.9038 | 0.01594 | -0.002 | -56.7001
-8.5 | -0.8379 | 0.01501 | -0.0047 | -55.8228
-8 | -0.7737 | 0.01427 | -0.0068 | -54.2186
-7.5 | -0.7105 | 0.01305 | -0.0089 | -54.4444
-7 | -0.6435 | 0.0123 | -0.0115 | -52.3171
-6.5 | -0.582 | 0.01136 | -0.0129 | -51.2324
-6 | -0.5103 | 0.01073 | -0.0164 | -47.5582
-5.5 | -0.4492 | 0.01002 | -0.0174 | -44.8303
-5 | -0.3847 | 0.00953 | -0.0191 | -40.3673
-4.5 | -0.3241 | 0.009 | -0.02 | -36.0111
-4 | -0.2707 | 0.00861 | -0.0191 | -31.4402
-3.5 | -0.2199 | 0.00829 | -0.0177 | -26.5259
-3 | -0.1847 | 0.00699 | -0.0137 | -26.4235
-2.5 | -0.143 | 0.00636 | -0.0107 | -22.4843
-2 | -0.0986 | 0.00611 | -0.0081 | -16.1375
-1.5 | -0.0535 | 0.00602 | -0.0055 | -8.887
-1 | -0.0073 | 0.00592 | -0.0032 | -1.2331
-0.5 | 0.0395 | 0.00586 | -0.001 | 6.7406
0 | 0.086 | 0.00585 | 0.0013 | 14.7009
0.5 | 0.1348 | 0.00593 | 0.0031 | 22.7319
1.5 | 0.2339 | 0.00625 | 0.0065 | 37.424
2 | 0.2857 | 0.0065 | 0.0076 | 43.9538
2.5 | 0.3382 | 0.00685 | 0.0085 | 49.3723
3 | 0.3966 | 0.00727 | 0.0081 | 54.553
3.5 | 0.4569 | 0.00775 | 0.0071 | 58.9548
4 | 0.523 | 0.00829 | 0.0049 | 63.0881
4.5 | 0.5896 | 0.00881 | 0.0025 | 66.924
5 | 0.6592 | 0.00929 | -0.0006 | 70.958
5.5 | 0.7214 | 0.00971 | -0.002 | 74.2945
6 | 0.7929 | 0.01013 | -0.0055 | 78.2725
6.5 | 0.8603 | 0.01062 | -0.0083 | 81.0075
7 | 0.9257 | 0.01101 | -0.0105 | 84.0781
7.5 | 0.994 | 0.01149 | -0.0136 | 86.51
8 | 1.0612 | 0.01186 | -0.0164 | 89.4772
8.5 | 1.0972 | 0.01228 | -0.0127 | 89.3485
9 | 1.133 | 0.01272 | -0.0089 | 89.0723
9.5 | 1.1687 | 0.01317 | -0.0052 | 88.7396
10 | 1.2027 | 0.01372 | -0.0012 | 87.6603
10.5 | 1.2378 | 0.01424 | 0.0025 | 86.9242
11 | 1.2707 | 0.01487 | 0.0065 | 85.4539
11.5 | 1.303 | 0.01553 | 0.0105 | 83.9021
12 | 1.3319 | 0.01626 | 0.015 | 81.9127
12.5 | 1.3534 | 0.01714 | 0.0207 | 78.9615
13 | 1.3798 | 0.01801 | 0.0251 | 76.613
13.5 | 1.4032 | 0.0192 | 0.0294 | 73.0833
14 | 1.4253 | 0.0206 | 0.0332 | 69.1893
14.5 | 1.4463 | 0.02222 | 0.0367 | 65.09
15 | 1.4606 | 0.02447 | 0.04 | 59.6894
15.5 | 1.4766 | 0.02687 | 0.0423 | 54.9535
16 | 1.484 | 0.03029 | 0.0441 | 48.9931
16.5 | 1.4901 | 0.03425 | 0.0448 | 43.5066
17 | 1.4839 | 0.03996 | 0.0443 | 37.1346
17.5 | 1.4782 | 0.04618 | 0.0428 | 32.0095
18 | 1.459 | 0.05457 | 0.0398 | 26.7363
18.5 | 1.4184 | 0.06655 | 0.0345 | 21.3133
19.5 | 1.2968 | 0.09877 | 0.019 | 13.1295
20 | 1.235 | 0.11608 | 0.0103 | 10.6392

## 43. Re 1M Mach 0.10 (1)
BIGFOIL.COM POLAR EXPORT
NACA22013
NACA22013 |  |  |  | Cl Max: | 1.345 | at alpha= | 12.5 | deg
JavaFoil+Calcfoil stall+Eppler ext transition |  |  |  | L/D Max: | 87.851 | at alpha= | 7 | deg
Re: | 1000000 |  |  | Cd Min: | 0.00827 | at alpha= | 0 | deg
Mach: | 0.1 |  |  | Cl=0 at alpha= | -0.95833 | deg
|  |  |  | @ Cl=0.1, Cd= | 0.0083985
|  |  |  | @ Cl=0.4, Cd= | 0.0094734
|  |  |  | @ Cl=0.6, Cd= | 0.010118
alpha (deg) | Cl | Cd | Cm | Cl/Cd
-15 | -0.863 | 0.11108 | 0.003 | -7.766
-14.5 | -0.867 | 0.10457 | 0.002 | -8.29
-14 | -0.868 | 0.09861 | 0.002 | -8.806
-13.5 | -0.867 | 0.09327 | 0.002 | -9.296
-13 | -0.863 | 0.0877 | 0.002 | -9.835
-12.5 | -0.855 | 0.08241 | 0.002 | -10.373
-12 | -0.844 | 0.07732 | 0.002 | -10.922
-11.5 | -0.831 | 0.07262 | 0.002 | -11.436
-11 | -0.814 | 0.06799 | 0.002 | -11.966
-10.5 | -0.794 | 0.06321 | 0.001 | -12.563
-10 | -0.935 | 0.01486 | 0.002 | -62.908
-9.5 | -0.906 | 0.01403 | 0.002 | -64.605
-9 | -0.871 | 0.0134 | 0.002 | -64.985
-8.5 | -0.831 | 0.01285 | 0.001 | -64.699
-8 | -0.788 | 0.01233 | 0.001 | -63.929
-7.5 | -0.743 | 0.01058 | 0.001 | -70.186
-7 | -0.694 | 0.0107 | 0 | -64.858
-6.5 | -0.644 | 0.01033 | 0 | -62.319
-6 | -0.591 | 0.01053 | 0 | -56.107
-5.5 | -0.536 | 0.01021 | 0 | -52.545
-5 | -0.481 | 0.01049 | -0.001 | -45.792
-4.5 | -0.423 | 0.01046 | -0.001 | -40.489
-4 | -0.365 | 0.01091 | -0.001 | -33.485
-3.5 | -0.307 | 0.01073 | -0.002 | -28.572
-3 | -0.247 | 0.01058 | -0.002 | -23.359
-2.5 | -0.187 | 0.01047 | -0.002 | -17.868
-2 | -0.127 | 0.00839 | -0.003 | -15.114
-1.5 | -0.066 | 0.00833 | -0.003 | -7.946
-1 | -0.005 | 0.00878 | -0.003 | -0.617
-0.5 | 0.055 | 0.00876 | -0.004 | 6.33
0 | 0.116 | 0.00827 | -0.004 | 14.064
0.5 | 0.177 | 0.00829 | -0.004 | 21.355
1 | 0.238 | 0.00844 | -0.005 | 28.156
1.5 | 0.298 | 0.00862 | -0.005 | 34.598
2 | 0.358 | 0.00884 | -0.005 | 40.559
2.5 | 0.419 | 0.00976 | -0.006 | 42.903
3 | 0.478 | 0.01027 | -0.006 | 46.594
3.5 | 0.538 | 0.01044 | -0.006 | 51.542
4 | 0.598 | 0.01011 | -0.007 | 59.135
4.5 | 0.657 | 0.01035 | -0.007 | 63.459
5 | 0.715 | 0.01065 | -0.007 | 67.14
5.5 | 0.773 | 0.01067 | -0.008 | 72.463
6 | 0.831 | 0.01118 | -0.008 | 74.284
6.5 | 0.887 | 0.01093 | -0.008 | 81.153
7 | 0.943 | 0.01073 | -0.009 | 87.851
7.5 | 0.997 | 0.01221 | -0.009 | 81.65
8 | 1.05 | 0.01269 | -0.009 | 82.738
8.5 | 1.101 | 0.01322 | -0.01 | 83.233
9 | 1.149 | 0.01387 | -0.01 | 82.818
9.5 | 1.194 | 0.01462 | -0.01 | 81.664
10 | 1.235 | 0.01554 | -0.01 | 79.498
10.5 | 1.272 | 0.01662 | -0.011 | 76.552
11 | 1.302 | 0.01813 | -0.011 | 71.859
11.5 | 1.326 | 0.02026 | -0.011 | 65.413
12 | 1.34 | 0.02352 | -0.011 | 56.98
12.5 | 1.345 | 0.02832 | -0.011 | 47.501
13 | 1.343 | 0.03479 | -0.011 | 38.619
13.5 | 1.338 | 0.04271 | -0.011 | 31.326
14 | 1.329 | 0.0521 | -0.011 | 25.511
14.5 | 1.321 | 0.06135 | -0.011 | 21.535
15 | 1.312 | 0.07088 | -0.011 | 18.516
15.5 | 1.302 | 0.08065 | -0.011 | 16.146
16 | 1.29 | 0.08982 | -0.011 | 14.362
16.5 | 1.275 | 0.09898 | -0.011 | 12.88
17 | 1.258 | 0.10806 | -0.011 | 11.639
17.5 | 1.239 | 0.11711 | -0.011 | 10.576

## 44. Re 1M Mach 0.10 (2)
BIGFOIL.COM POLAR EXPORT
NACA22013
NACA22013 |  |  |  | Cl Max: | 1.4782 | at alpha= | 16 | deg
XFOIL ncrit=9 |  |  |  | L/D Max: | 89.1806 | at alpha= | 8 | deg
Re: | 1000000 |  |  | Cd Min: | 0.20934 | at alpha= | -19 | deg
Mach: | 0.1 |  |  | Cl=0 at alpha= | -0.92161 | deg
|  |  |  | @ Cl=0.1, Cd= | 0.0059051
|  |  |  | @ Cl=0.4, Cd= | 0.0073278
|  |  |  | @ Cl=0.6, Cd= | 0.008892
alpha (deg) | Cl | Cd | Cm | Cl/Cd
-19 | -0.6595 | 0.20934 | 0.0277 | -3.1504
-18.5 | -0.6436 | 0.20386 | 0.0247 | -3.1571
-18 | -0.6294 | 0.19727 | 0.0213 | -3.1906
-17.5 | -0.6312 | 0.18347 | 0.0142 | -3.4403
-17 | -0.612 | 0.17971 | 0.013 | -3.4055
-16.5 | -0.9017 | 0.09289 | -0.0282 | -9.7072
-16 | -0.997 | 0.06778 | -0.0442 | -14.7094
-15.5 | -1.049 | 0.05348 | -0.0522 | -19.6148
-15 | -1.0696 | 0.04514 | -0.0553 | -23.6952
-14.5 | -1.0838 | 0.03864 | -0.0557 | -28.0487
-14 | -1.0873 | 0.03408 | -0.054 | -31.9043
-13.5 | -1.0851 | 0.03049 | -0.0508 | -35.5887
-13 | -1.0863 | 0.02677 | -0.0457 | -40.579
-12.5 | -1.0738 | 0.02461 | -0.0406 | -43.6327
-12 | -1.0575 | 0.02327 | -0.0348 | -45.4448
-11.5 | -1.045 | 0.02209 | -0.0276 | -47.3065
-11 | -1.0233 | 0.02092 | -0.0218 | -48.9149
-10.5 | -0.9998 | 0.01982 | -0.0161 | -50.444
-10 | -0.9745 | 0.0189 | -0.0105 | -51.5608
-9.5 | -0.9575 | 0.01724 | -0.0036 | -55.5394
-9 | -0.908 | 0.01624 | -0.0029 | -55.9113
-8.5 | -0.8418 | 0.01526 | -0.0055 | -55.1638
-8 | -0.7775 | 0.0144 | -0.0075 | -53.9931
-7.5 | -0.7138 | 0.01318 | -0.0096 | -54.1578
-7 | -0.6463 | 0.0124 | -0.0121 | -52.121
-6.5 | -0.5843 | 0.01146 | -0.0135 | -50.986
-6 | -0.5123 | 0.01079 | -0.0169 | -47.4791
-5.5 | -0.4508 | 0.01006 | -0.0179 | -44.8111
-4.5 | -0.325 | 0.00902 | -0.0204 | -36.031
-4 | -0.2717 | 0.00863 | -0.0194 | -31.4832
-3.5 | -0.2206 | 0.00833 | -0.018 | -26.4826
-3 | -0.1848 | 0.00707 | -0.014 | -26.1386
-2.5 | -0.1436 | 0.0064 | -0.0109 | -22.4375
-2 | -0.0992 | 0.00614 | -0.0081 | -16.1564
-1.5 | -0.0538 | 0.00604 | -0.0056 | -8.9073
-1 | -0.0074 | 0.00595 | -0.0032 | -1.2437
-0.5 | 0.0398 | 0.00589 | -0.001 | 6.7572
0 | 0.0863 | 0.00588 | 0.0014 | 14.6769
0.5 | 0.1355 | 0.00597 | 0.0032 | 22.6968
1 | 0.1849 | 0.00609 | 0.005 | 30.3612
2 | 0.2868 | 0.00653 | 0.0078 | 43.9204
2.5 | 0.3401 | 0.00687 | 0.0087 | 49.5051
3 | 0.3978 | 0.00731 | 0.0084 | 54.4186
3.5 | 0.4585 | 0.0078 | 0.0075 | 58.7821
4 | 0.5254 | 0.00835 | 0.0052 | 62.9222
4.5 | 0.5924 | 0.00884 | 0.0029 | 67.0136
5 | 0.6625 | 0.00932 | -0.0002 | 71.0837
5.5 | 0.725 | 0.00978 | -0.0016 | 74.1309
6 | 0.7972 | 0.01018 | -0.0051 | 78.3104
6.5 | 0.8647 | 0.01074 | -0.0078 | 80.5121
7 | 0.9311 | 0.01108 | -0.0101 | 84.0343
7.5 | 0.9995 | 0.01164 | -0.013 | 85.8677
8 | 1.0666 | 0.01196 | -0.0155 | 89.1806
8.5 | 1.1017 | 0.01244 | -0.0116 | 88.5611
9 | 1.1385 | 0.01283 | -0.0079 | 88.7373
9.5 | 1.1735 | 0.01333 | -0.0039 | 88.0345
10 | 1.2082 | 0.01386 | 0.0002 | 87.1717
10.5 | 1.2422 | 0.01444 | 0.0042 | 86.0249
11 | 1.2756 | 0.01505 | 0.0083 | 84.7575
11.5 | 1.306 | 0.01583 | 0.0128 | 82.5016
12 | 1.3331 | 0.01651 | 0.0178 | 80.745
12.5 | 1.3552 | 0.01744 | 0.0234 | 77.7064
13 | 1.3809 | 0.01844 | 0.0278 | 74.8861
13.5 | 1.4052 | 0.01967 | 0.032 | 71.4387
14 | 1.4242 | 0.02136 | 0.0361 | 66.676
14.5 | 1.4451 | 0.02311 | 0.0394 | 62.5314
15 | 1.46 | 0.02548 | 0.0424 | 57.2998
15.5 | 1.47 | 0.02856 | 0.0446 | 51.4706
16 | 1.4782 | 0.03219 | 0.0459 | 45.9211
16.5 | 1.4768 | 0.03721 | 0.046 | 39.6883
17 | 1.4703 | 0.04336 | 0.0448 | 33.9091
17.5 | 1.4553 | 0.05108 | 0.0423 | 28.4906
18 | 1.4264 | 0.06119 | 0.0381 | 23.311
18.5 | 1.3756 | 0.07506 | 0.0316 | 18.3267
19 | 1.3123 | 0.09154 | 0.0236 | 14.3358
19.5 | 1.2466 | 0.10912 | 0.0148 | 11.4241
20 | 1.1883 | 0.1262 | 0.0059 | 9.416

## 45. Re 1M Mach 0.25 (1)
BIGFOIL.COM POLAR EXPORT
NACA22013
NACA22013 |  |  |  | Cl Max: | 1.304 | at alpha= | 11.5 | deg
JavaFoil+Calcfoil stall+Eppler ext transition |  |  |  | L/D Max: | 83.798 | at alpha= | 6.5 | deg
Re: | 1000000 |  |  | Cd Min: | 0.00808 | at alpha= | -1 | deg
Mach: | 0.25 |  |  | Cl=0 at alpha= | -0.95238 | deg
|  |  |  | @ Cl=0.1, Cd= | 0.0084608
|  |  |  | @ Cl=0.4, Cd= | 0.0095842
|  |  |  | @ Cl=0.6, Cd= | 0.010329
alpha (deg) | Cl | Cd | Cm | Cl/Cd
-14 | -0.737 | 0.10842 | 0.002 | -6.798
-13.5 | -0.758 | 0.10077 | 0.002 | -7.522
-13 | -0.774 | 0.09428 | 0.002 | -8.205
-12.5 | -0.784 | 0.0878 | 0.002 | -8.93
-12 | -0.789 | 0.08192 | 0.002 | -9.634
-11.5 | -0.789 | 0.07651 | 0.002 | -10.309
-11 | -0.783 | 0.0716 | 0.002 | -10.941
-10.5 | -0.773 | 0.06684 | 0.001 | -11.558
-10 | -0.756 | 0.06211 | 0.001 | -12.174
-9.5 | -0.736 | 0.05765 | 0.001 | -12.764
-9 | -0.868 | 0.01408 | 0.002 | -61.663
-8.5 | -0.835 | 0.01342 | 0.001 | -62.25
-8 | -0.796 | 0.01283 | 0.001 | -62.047
-7.5 | -0.753 | 0.0123 | 0.001 | -61.218
-7 | -0.706 | 0.01054 | 0 | -66.979
-6.5 | -0.656 | 0.01066 | 0 | -61.57
-6 | -0.604 | 0.01031 | 0 | -58.569
-5.5 | -0.549 | 0.01048 | 0 | -52.369
-5 | -0.492 | 0.01078 | -0.001 | -45.676
-4.5 | -0.434 | 0.01046 | -0.001 | -41.501
-4 | -0.375 | 0.01052 | -0.002 | -35.625
-3.5 | -0.315 | 0.01099 | -0.002 | -28.632
-3 | -0.254 | 0.01082 | -0.002 | -23.455
-2.5 | -0.192 | 0.0107 | -0.003 | -17.97
-2 | -0.13 | 0.00859 | -0.003 | -15.173
-1.5 | -0.068 | 0.00857 | -0.003 | -7.937
-1 | -0.006 | 0.00808 | -0.004 | -0.688
-0.5 | 0.057 | 0.00844 | -0.004 | 6.752
0 | 0.119 | 0.00847 | -0.004 | 14.092
0.5 | 0.182 | 0.00851 | -0.005 | 21.375
1 | 0.244 | 0.00865 | -0.005 | 28.23
1.5 | 0.306 | 0.00886 | -0.005 | 34.57
2 | 0.368 | 0.00913 | -0.006 | 40.323
2.5 | 0.43 | 0.01001 | -0.006 | 42.952
3 | 0.491 | 0.01028 | -0.006 | 47.771
3.5 | 0.552 | 0.01014 | -0.007 | 54.49
4 | 0.613 | 0.01038 | -0.007 | 59.065
4.5 | 0.674 | 0.01066 | -0.007 | 63.208
5 | 0.734 | 0.01043 | -0.008 | 70.309
5.5 | 0.793 | 0.01052 | -0.008 | 75.387
6 | 0.851 | 0.01085 | -0.008 | 78.437
6.5 | 0.909 | 0.01085 | -0.009 | 83.798
7 | 0.965 | 0.01226 | -0.009 | 78.746
7.5 | 1.02 | 0.0127 | -0.009 | 80.265
8 | 1.072 | 0.01331 | -0.01 | 80.593
8.5 | 1.122 | 0.01397 | -0.01 | 80.332
9 | 1.169 | 0.01476 | -0.01 | 79.181
9.5 | 1.211 | 0.01572 | -0.01 | 77.033
10 | 1.247 | 0.01693 | -0.011 | 73.651
10.5 | 1.277 | 0.01861 | -0.011 | 68.626
11 | 1.296 | 0.02109 | -0.011 | 61.445
11.5 | 1.304 | 0.02513 | -0.011 | 51.908
12 | 1.301 | 0.03141 | -0.011 | 41.422
12.5 | 1.29 | 0.04003 | -0.011 | 32.22
13 | 1.274 | 0.05015 | -0.011 | 25.403
13.5 | 1.256 | 0.06091 | -0.011 | 20.627
14 | 1.238 | 0.07149 | -0.01 | 17.318
14.5 | 1.218 | 0.08196 | -0.01 | 14.854
15 | 1.194 | 0.0921 | -0.01 | 12.967
15.5 | 1.167 | 0.10211 | -0.01 | 11.432
16 | 1.134 | 0.11182 | -0.01 | 10.146
16.5 | 1.094 | 0.12207 | -0.01 | 8.965

## 46. Re 1M Mach 0.25 (2)
BIGFOIL.COM POLAR EXPORT
NACA22013
NACA22013 |  |  |  | Cl Max: | 1.4274 | at alpha= | 14.5 | deg
XFOIL ncrit=9 |  |  |  | L/D Max: | 86.7936 | at alpha= | 8 | deg
Re: | 1000000 |  |  | Cd Min: | 0.18397 | at alpha= | -17 | deg
Mach: | 0.25 |  |  | Cl=0 at alpha= | -0.92459 | deg
|  |  |  | @ Cl=0.1, Cd= | 0.0060555
|  |  |  | @ Cl=0.4, Cd= | 0.0074611
|  |  |  | @ Cl=0.6, Cd= | 0.0090193
alpha (deg) | Cl | Cd | Cm | Cl/Cd
-17 | -0.6113 | 0.18397 | 0.0142 | -3.3228
-16.5 | -0.5955 | 0.17812 | 0.0116 | -3.3433
-16 | -0.5821 | 0.17149 | 0.0086 | -3.3944
-15.5 | -0.5854 | 0.15781 | 0.0014 | -3.7095
-15 | -0.5849 | 0.14756 | -0.0025 | -3.9638
-14 | -0.8501 | 0.06887 | -0.0431 | -12.3435
-13.5 | -0.8931 | 0.05513 | -0.052 | -16.1999
-13 | -0.9341 | 0.04396 | -0.0571 | -21.2489
-12.5 | -0.9622 | 0.03644 | -0.057 | -26.405
-12 | -0.9845 | 0.03085 | -0.0527 | -31.9125
-11.5 | -0.9836 | 0.02796 | -0.0469 | -35.1788
-11 | -0.9794 | 0.02599 | -0.0394 | -37.6837
-10.5 | -0.9789 | 0.02405 | -0.03 | -40.7027
-10 | -0.9653 | 0.0222 | -0.0224 | -43.482
-9.5 | -0.9492 | 0.02044 | -0.0148 | -46.4384
-9 | -0.9276 | 0.01847 | -0.0083 | -50.222
-8.5 | -0.8617 | 0.0169 | -0.0102 | -50.9882
-8 | -0.7951 | 0.01559 | -0.012 | -51.0006
-7.5 | -0.7301 | 0.01414 | -0.0135 | -51.6337
-7 | -0.66 | 0.01308 | -0.0159 | -50.4587
-6.5 | -0.5953 | 0.0122 | -0.017 | -48.7951
-6 | -0.5227 | 0.01113 | -0.0199 | -46.9632
-5 | -0.392 | 0.00973 | -0.0223 | -40.2878
-4.5 | -0.333 | 0.00919 | -0.022 | -36.235
-4 | -0.2774 | 0.0088 | -0.021 | -31.5227
-3.5 | -0.2257 | 0.00848 | -0.0191 | -26.6156
-3 | -0.1828 | 0.00772 | -0.0159 | -23.6788
-2.5 | -0.1462 | 0.00663 | -0.0116 | -22.0513
-2 | -0.1016 | 0.00631 | -0.0086 | -16.1014
-1.5 | -0.0551 | 0.0062 | -0.0058 | -8.8871
-1 | -0.0073 | 0.0061 | -0.0033 | -1.1967
-0.5 | 0.0411 | 0.00604 | -0.0009 | 6.8046
0 | 0.0889 | 0.00604 | 0.0016 | 14.7185
0.5 | 0.1391 | 0.00611 | 0.0036 | 22.766
1 | 0.1896 | 0.00624 | 0.0056 | 30.3846
1.5 | 0.2404 | 0.00645 | 0.0075 | 37.2713
2 | 0.293 | 0.0067 | 0.009 | 43.7313
2.5 | 0.3484 | 0.00706 | 0.0099 | 49.3484
3 | 0.405 | 0.0075 | 0.0104 | 54
3.5 | 0.4666 | 0.00802 | 0.0098 | 58.1796
4 | 0.5388 | 0.00857 | 0.0069 | 62.8705
4.5 | 0.6069 | 0.00907 | 0.005 | 66.9129
5 | 0.6807 | 0.00956 | 0.0019 | 71.2029
5.5 | 0.7455 | 0.01007 | 0.0007 | 74.0318
6 | 0.8206 | 0.01055 | -0.0027 | 77.782
6.5 | 0.8918 | 0.01106 | -0.0052 | 80.6329
7 | 0.9608 | 0.01156 | -0.0073 | 83.1142
7.5 | 1.0333 | 0.01206 | -0.0101 | 85.6799
8 | 1.0936 | 0.0126 | -0.0104 | 86.7937
8.5 | 1.1295 | 0.01307 | -0.0057 | 86.4193
9 | 1.1651 | 0.01357 | -0.001 | 85.8585
9.5 | 1.1986 | 0.01417 | 0.0041 | 84.5872
10 | 1.2324 | 0.01479 | 0.0092 | 83.3266
10.5 | 1.2645 | 0.0155 | 0.0144 | 81.5806
11 | 1.2886 | 0.01631 | 0.021 | 79.0067
11.5 | 1.3146 | 0.01711 | 0.027 | 76.8323
12 | 1.339 | 0.01825 | 0.0326 | 73.3699
12.5 | 1.3632 | 0.01964 | 0.0375 | 69.4094
13 | 1.3865 | 0.02128 | 0.0419 | 65.1551
13.5 | 1.4044 | 0.02347 | 0.046 | 59.8381
14 | 1.4166 | 0.02639 | 0.0492 | 53.6794
14.5 | 1.4274 | 0.02988 | 0.0513 | 47.7711
15 | 1.4256 | 0.03502 | 0.052 | 40.7082
15.5 | 1.4227 | 0.04095 | 0.0512 | 34.7424
16 | 1.4018 | 0.04952 | 0.0483 | 28.3078
16.5 | 1.3658 | 0.06059 | 0.0434 | 22.5417
17 | 1.3226 | 0.0732 | 0.0374 | 18.0683
17.5 | 1.2659 | 0.08817 | 0.0299 | 14.3575
18 | 1.2069 | 0.10404 | 0.0217 | 11.6003
18.5 | 1.1555 | 0.11937 | 0.0136 | 9.68
19 | 1.1161 | 0.13341 | 0.0058 | 8.3659
19.5 | 1.0865 | 0.14631 | -0.0016 | 7.426

## 47. Re 1M Mach 0.50 (1)
BIGFOIL.COM POLAR EXPORT
NACA22013
NACA22013 |  |  |  | Cl Max: | 1.163 | at alpha= | 20 | deg
JavaFoil+Calcfoil stall+Eppler ext transition |  |  |  | L/D Max: | 72.023 | at alpha= | 6.5 | deg
Re: | 1000000 |  |  | Cd Min: | 0.00849 | at alpha= | -1.5 | deg
Mach: | 0.5 |  |  | Cl=0 at alpha= | -0.95714 | deg
|  |  |  | @ Cl=0.1, Cd= | 0.0087356
|  |  |  | @ Cl=0.4, Cd= | 0.010215
|  |  |  | @ Cl=0.6, Cd= | 0.010056
alpha (deg) | Cl | Cd | Cm | Cl/Cd
-20 | -1.018 | 0.19732 | 0.005 | -5.161
-19.5 | -0.993 | 0.19227 | 0.005 | -5.164
-19 | -0.966 | 0.19291 | 0.005 | -5.008
-18.5 | -0.941 | 0.18823 | 0.005 | -4.997
-18 | -0.914 | 0.17548 | 0.004 | -5.206
-17.5 | -0.888 | 0.17596 | 0.004 | -5.046
-17 | -0.862 | 0.16844 | 0.004 | -5.115
-16.5 | -0.835 | 0.16562 | 0.004 | -5.043
-16 | -0.809 | 0.1614 | 0.004 | -5.014
-15.5 | -0.782 | 0.15022 | 0.003 | -5.207
-15 | -0.756 | 0.14983 | 0.003 | -5.047
-14.5 | -0.729 | 0.14235 | 0.003 | -5.124
-14 | -0.703 | 0.1391 | 0.003 | -5.055
-13.5 | -0.677 | 0.13172 | 0.003 | -5.139
-13 | -0.65 | 0.12734 | 0.002 | -5.104
-12.5 | -0.624 | 0.12056 | 0.002 | -5.172
-12 | -0.597 | 0.11504 | 0.002 | -5.186
-11.5 | -0.57 | 0.11183 | 0.002 | -5.098
-11 | -0.543 | 0.10676 | 0.002 | -5.088
-10.5 | -0.517 | 0.07921 | 0.001 | -6.522
-10 | -0.49 | 0.09757 | 0.001 | -5.019
-9.5 | -0.463 | 0.07112 | 0.001 | -6.509
-9 | -0.436 | 0.07453 | 0.001 | -5.849
-8.5 | -0.409 | 0.06138 | 0.001 | -6.666
-8 | -0.382 | 0.06095 | 0.001 | -6.27
-7.5 | -0.556 | 0.05303 | 0 | -10.49
-7 | -0.571 | 0.04756 | 0 | -12
-6.5 | -0.555 | 0.0431 | 0 | -12.873
-6 | -0.644 | 0.01259 | 0 | -51.147
-5.5 | -0.594 | 0.01204 | -0.001 | -49.358
-5 | -0.538 | 0.0103 | -0.001 | -52.263
-4.5 | -0.478 | 0.01046 | -0.001 | -45.699
-4 | -0.415 | 0.01068 | -0.002 | -38.856
-3.5 | -0.349 | 0.01046 | -0.002 | -33.39
-3 | -0.282 | 0.01081 | -0.002 | -26.127
-2.5 | -0.214 | 0.01066 | -0.003 | -20.098
-2 | -0.145 | 0.01048 | -0.003 | -13.865
-1.5 | -0.076 | 0.00849 | -0.004 | -8.951
-1 | -0.006 | 0.00897 | -0.004 | -0.692
-0.5 | 0.064 | 0.00896 | -0.004 | 7.104
0 | 0.133 | 0.00853 | -0.005 | 15.627
0.5 | 0.203 | 0.00863 | -0.005 | 23.518
1 | 0.272 | 0.00882 | -0.005 | 30.859
1.5 | 0.341 | 0.00942 | -0.006 | 36.232
2 | 0.41 | 0.01035 | -0.006 | 39.62
2.5 | 0.479 | 0.01 | -0.007 | 47.857
3 | 0.547 | 0.01023 | -0.007 | 53.442
3.5 | 0.614 | 0.01001 | -0.007 | 61.336
4 | 0.681 | 0.00985 | -0.008 | 69.092
4.5 | 0.747 | 0.01132 | -0.008 | 65.934
5 | 0.811 | 0.01181 | -0.008 | 68.677
5.5 | 0.874 | 0.01235 | -0.009 | 70.792
6 | 0.935 | 0.013 | -0.009 | 71.924
6.5 | 0.994 | 0.01379 | -0.01 | 72.023
7 | 1.048 | 0.01508 | -0.01 | 69.457
7.5 | 1.096 | 0.01624 | -0.01 | 67.51
8 | 1.135 | 0.0178 | -0.01 | 63.762
8.5 | 1.158 | 0.02044 | -0.011 | 56.627
9 | 1.152 | 0.02585 | -0.011 | 44.581
9.5 | 1.106 | 0.03832 | -0.01 | 28.86
10 | 1.019 | 0.05877 | -0.009 | 17.342
10.5 | 0.791 | 0.08365 | -0.008 | 9.451
11 | 0.656 | 0.10527 | -0.005 | 6.229
11.5 | 0.684 | 0.1144 | -0.006 | 5.983
12 | 0.713 | 0.12125 | -0.007 | 5.877
12.5 | 0.741 | 0.13202 | -0.007 | 5.613
13 | 0.769 | 0.13357 | -0.007 | 5.76
13.5 | 0.798 | 0.14288 | -0.008 | 5.585
14 | 0.827 | 0.14909 | -0.008 | 5.546
14.5 | 0.854 | 0.14974 | -0.008 | 5.704
15 | 0.883 | 0.16025 | -0.009 | 5.511
15.5 | 0.911 | 0.16495 | -0.009 | 5.52
16 | 0.939 | 0.16602 | -0.01 | 5.659
16.5 | 0.967 | 0.17372 | -0.01 | 5.565
17 | 0.996 | 0.17585 | -0.01 | 5.664
17.5 | 1.023 | 0.18008 | -0.01 | 5.682
18 | 1.051 | 0.18994 | -0.011 | 5.531
18.5 | 1.08 | 0.19209 | -0.011 | 5.621
19 | 1.107 | 0.19883 | -0.011 | 5.565
19.5 | 1.134 | 0.20269 | -0.011 | 5.594
20 | 1.163 | 0.21047 | -0.012 | 5.526

## 48. Re 1M Mach 0.50 (2)
BIGFOIL.COM POLAR EXPORT
NACA22013
NACA22013 |  |  |  | Cl Max: | 1.2637 | at alpha= | 11 | deg
XFOIL ncrit=9 |  |  |  | L/D Max: | 75.6915 | at alpha= | 7 | deg
Re: | 1000000 |  |  | Cd Min: | 0.24969 | at alpha= | -20 | deg
Mach: | 0.5 |  |  | Cl=0 at alpha= | -0.9368 | deg
|  |  |  | @ Cl=0.1, Cd= | 0.00668
|  |  |  | @ Cl=0.4, Cd= | 0.0080805
|  |  |  | @ Cl=0.6, Cd= | 0.0095525
alpha (deg) | Cl | Cd | Cm | Cl/Cd
-20 | -0.7427 | 0.24969 | 0.0447 | -2.9745
-19.5 | -0.7234 | 0.2411 | 0.0399 | -3.0004
-19 | -0.7012 | 0.23473 | 0.0368 | -2.9873
-18.5 | -0.6803 | 0.22764 | 0.0329 | -2.9885
-18 | -0.6603 | 0.21973 | 0.0287 | -3.0051
-17.5 | -0.6461 | 0.20929 | 0.0222 | -3.0871
-17 | -0.6255 | 0.20213 | 0.0196 | -3.0945
-16.5 | -0.605 | 0.1955 | 0.0165 | -3.0946
-16 | -0.5863 | 0.18803 | 0.0129 | -3.1181
-15.5 | -0.5772 | 0.17699 | 0.0063 | -3.2612
-15 | -0.5632 | 0.16829 | 0.0027 | -3.3466
-14.5 | -0.543 | 0.16227 | 0.0011 | -3.3463
-14 | -0.5275 | 0.15492 | -0.0019 | -3.405
-13.5 | -0.5228 | 0.14393 | -0.0078 | -3.6323
-13 | -0.5168 | 0.13449 | -0.0105 | -3.8427
-12.5 | -0.5092 | 0.12615 | -0.0136 | -4.0365
-12 | -0.5103 | 0.11588 | -0.0179 | -4.4037
-11.5 | -0.5178 | 0.10472 | -0.0227 | -4.9446
-11 | -0.545 | 0.08968 | -0.0299 | -6.0772
-10.5 | -0.5679 | 0.07629 | -0.0368 | -7.444
-10 | -0.5968 | 0.06243 | -0.0461 | -9.5595
-9.5 | -0.6332 | 0.0499 | -0.0548 | -12.6894
-9 | -0.6654 | 0.04129 | -0.0579 | -16.1153
-8.5 | -0.6985 | 0.03539 | -0.054 | -19.7372
-8 | -0.7366 | 0.03174 | -0.0431 | -23.2073
-7.5 | -0.7393 | 0.0265 | -0.0367 | -27.8981
-7 | -0.6954 | 0.02004 | -0.0357 | -34.7006
-6.5 | -0.6321 | 0.01649 | -0.035 | -38.3323
-6 | -0.5594 | 0.01403 | -0.0351 | -39.8717
-5.5 | -0.4857 | 0.01221 | -0.0355 | -39.7789
-5 | -0.4123 | 0.01103 | -0.0355 | -37.3799
-4.5 | -0.354 | 0.01015 | -0.0326 | -34.8768
-4 | -0.2999 | 0.0096 | -0.0288 | -31.2396
-3.5 | -0.2459 | 0.00925 | -0.0251 | -26.5838
-3 | -0.1928 | 0.00894 | -0.0214 | -21.566
-2 | -0.1099 | 0.00715 | -0.0109 | -15.3706
-1.5 | -0.0601 | 0.00686 | -0.007 | -8.7609
-1 | -0.0068 | 0.00675 | -0.0037 | -1.0074
-0.5 | 0.047 | 0.00668 | -0.0006 | 7.0359
0 | 0.1002 | 0.00668 | 0.0027 | 15
0.5 | 0.1553 | 0.00677 | 0.0057 | 22.9394
1 | 0.2104 | 0.00694 | 0.0086 | 30.317
1.5 | 0.2648 | 0.00718 | 0.0117 | 36.8802
2 | 0.32 | 0.0075 | 0.0147 | 42.6667
3 | 0.4399 | 0.00837 | 0.0189 | 52.5568
3.5 | 0.5134 | 0.00889 | 0.0184 | 57.7503
4 | 0.592 | 0.00948 | 0.017 | 62.4473
4.5 | 0.6693 | 0.01018 | 0.016 | 65.7466
5 | 0.7575 | 0.01085 | 0.0131 | 69.8157
5.5 | 0.8345 | 0.01164 | 0.0126 | 71.6924
6 | 0.9222 | 0.01243 | 0.0104 | 74.1915
6.5 | 1.0029 | 0.01338 | 0.0097 | 74.9552
7 | 1.0892 | 0.01439 | 0.0082 | 75.6915
7.5 | 1.1298 | 0.01521 | 0.015 | 74.2801
8 | 1.1432 | 0.01586 | 0.0266 | 72.0807
8.5 | 1.1574 | 0.01694 | 0.0373 | 68.3235
9 | 1.1853 | 0.01819 | 0.0454 | 65.1622
9.5 | 1.2092 | 0.02006 | 0.0528 | 60.2792
10 | 1.2363 | 0.02231 | 0.0587 | 55.4146
10.5 | 1.2526 | 0.02573 | 0.0634 | 48.6825
11 | 1.2637 | 0.03026 | 0.0659 | 41.7614
11.5 | 1.2607 | 0.03664 | 0.0662 | 34.4078
12 | 1.2426 | 0.04511 | 0.0636 | 27.546
12.5 | 1.2048 | 0.05579 | 0.0587 | 21.5953
13 | 1.158 | 0.06771 | 0.0525 | 17.1023
13.5 | 1.1071 | 0.08047 | 0.0453 | 13.7579
14 | 1.0553 | 0.09391 | 0.0374 | 11.2374
14.5 | 1.0079 | 0.10753 | 0.0292 | 9.3732
15 | 0.9577 | 0.12237 | 0.0199 | 7.8263
15.5 | 0.9274 | 0.13536 | 0.012 | 6.8514
16 | 0.8948 | 0.14961 | 0.0031 | 5.9809

## 49. Re 2M Mach 0.00 (1)
BIGFOIL.COM POLAR EXPORT
NACA22013
NACA22013 |  |  |  | Cl Max: | 1.387 | at alpha= | 13 | deg
JavaFoil+Calcfoil stall+Eppler ext transition |  |  |  | L/D Max: | 106.656 | at alpha= | 8 | deg
Re: | 2000000 |  |  | Cd Min: | 0.00798 | at alpha= | -2 | deg
Mach: | 0 |  |  | Cl=0 at alpha= | -0.95833 | deg
|  |  |  | @ Cl=0.1, Cd= | 0.00831
|  |  |  | @ Cl=0.4, Cd= | 0.0090735
|  |  |  | @ Cl=0.6, Cd= | 0.0094173
alpha (deg) | Cl | Cd | Cm | Cl/Cd
-17 | -0.858 | 0.12765 | 0.003 | -6.726
-16.5 | -0.869 | 0.12103 | 0.003 | -7.176
-16 | -0.877 | 0.11448 | 0.003 | -7.659
-15.5 | -0.883 | 0.10819 | 0.003 | -8.163
-15 | -0.887 | 0.10228 | 0.003 | -8.675
-14.5 | -0.889 | 0.09641 | 0.003 | -9.223
-14 | -0.889 | 0.09057 | 0.003 | -9.814
-13.5 | -0.886 | 0.08487 | 0.003 | -10.441
-13 | -0.901 | 0.06843 | 0.003 | -13.166
-12.5 | -1.006 | 0.02283 | 0.004 | -44.05
-12 | -1.026 | 0.01658 | 0.003 | -61.852
-11.5 | -1.017 | 0.01503 | 0.003 | -67.611
-11 | -0.998 | 0.01421 | 0.003 | -70.232
-10.5 | -0.974 | 0.01349 | 0.003 | -72.163
-10 | -0.944 | 0.01284 | 0.002 | -73.488
-9.5 | -0.909 | 0.01228 | 0.002 | -74.036
-9 | -0.872 | 0.0118 | 0.002 | -73.879
-8.5 | -0.831 | 0.01008 | 0.001 | -82.438
-8 | -0.787 | 0.01024 | 0.001 | -76.917
-7.5 | -0.741 | 0.01043 | 0.001 | -71.035
-7 | -0.692 | 0.01007 | 0 | -68.75
-6.5 | -0.642 | 0.01036 | 0 | -61.935
-6 | -0.589 | 0.01005 | 0 | -58.616
-5.5 | -0.534 | 0.00981 | 0 | -54.447
-5 | -0.479 | 0.01025 | -0.001 | -46.705
-4.5 | -0.422 | 0.01003 | -0.001 | -42.045
-4 | -0.364 | 0.00987 | -0.001 | -36.857
-3.5 | -0.305 | 0.01041 | -0.002 | -29.325
-3 | -0.246 | 0.01029 | -0.002 | -23.91
-2.5 | -0.186 | 0.01015 | -0.002 | -18.345
-2 | -0.126 | 0.00798 | -0.003 | -15.824
-1.5 | -0.066 | 0.00837 | -0.003 | -7.87
-1 | -0.005 | 0.00831 | -0.003 | -0.648
-0.5 | 0.055 | 0.00831 | -0.004 | 6.643
0 | 0.116 | 0.00831 | -0.004 | 13.921
0.5 | 0.176 | 0.00842 | -0.004 | 20.913
1 | 0.236 | 0.00852 | -0.005 | 27.742
1.5 | 0.297 | 0.00907 | -0.005 | 32.701
2 | 0.357 | 0.00931 | -0.005 | 38.3
2.5 | 0.417 | 0.00898 | -0.006 | 46.415
3 | 0.476 | 0.00969 | -0.006 | 49.16
3.5 | 0.536 | 0.00983 | -0.006 | 54.479
4 | 0.595 | 0.00938 | -0.007 | 63.443
4.5 | 0.654 | 0.00982 | -0.007 | 66.557
5 | 0.712 | 0.01004 | -0.007 | 70.94
5.5 | 0.77 | 0.01053 | -0.008 | 73.131
6 | 0.828 | 0.01015 | -0.008 | 81.501
6.5 | 0.884 | 0.01037 | -0.008 | 85.257
7 | 0.94 | 0.01009 | -0.009 | 93.16
7.5 | 0.995 | 0.00992 | -0.009 | 100.287
8 | 1.048 | 0.00982 | -0.009 | 106.656
8.5 | 1.099 | 0.01126 | -0.01 | 97.614
9 | 1.148 | 0.01177 | -0.01 | 97.554
9.5 | 1.195 | 0.01237 | -0.01 | 96.616
10 | 1.239 | 0.01304 | -0.01 | 94.98
10.5 | 1.279 | 0.01383 | -0.011 | 92.458
11 | 1.314 | 0.01486 | -0.011 | 88.408
11.5 | 1.343 | 0.01617 | -0.011 | 83.067
12 | 1.366 | 0.01798 | -0.011 | 75.984
12.5 | 1.381 | 0.02049 | -0.012 | 67.407
13 | 1.387 | 0.0242 | -0.012 | 57.307
13.5 | 1.386 | 0.02928 | -0.012 | 47.322
14 | 1.38 | 0.03596 | -0.012 | 38.36
14.5 | 1.371 | 0.04354 | -0.012 | 31.497
15 | 1.362 | 0.05191 | -0.012 | 26.227
15.5 | 1.35 | 0.06108 | -0.011 | 22.099
16 | 1.336 | 0.07046 | -0.011 | 18.961
16.5 | 1.32 | 0.07956 | -0.011 | 16.596
17 | 1.303 | 0.08885 | -0.011 | 14.667
17.5 | 1.285 | 0.09792 | -0.011 | 13.119
18 | 1.265 | 0.10704 | -0.011 | 11.815

## 50. Re 2M Mach 0.00 (2)
BIGFOIL.COM POLAR EXPORT
NACA22013
NACA22013 |  |  |  | Cl Max: | 1.5982 | at alpha= | 17.5 | deg
XFOIL ncrit=9 |  |  |  | L/D Max: | 108.568 | at alpha= | 10 | deg
Re: | 2000000 |  |  | Cd Min: | 0.08926 | at alpha= | -20 | deg
Mach: | 0 |  |  | Cl=0 at alpha= | -0.94219 | deg
|  |  |  | @ Cl=0.1, Cd= | 0.0055712
|  |  |  | @ Cl=0.4, Cd= | 0.0063965
|  |  |  | @ Cl=0.6, Cd= | 0.00741
alpha (deg) | Cl | Cd | Cm | Cl/Cd
-20 | -1.2327 | 0.08926 | -0.0304 | -13.8102
-19.5 | -1.2813 | 0.07432 | -0.0384 | -17.2403
-19 | -1.321 | 0.0616 | -0.0449 | -21.4448
-18.5 | -1.3461 | 0.05174 | -0.0494 | -26.0166
-18 | -1.3561 | 0.0445 | -0.0521 | -30.4742
-17.5 | -1.3608 | 0.03844 | -0.0535 | -35.4006
-17 | -1.3528 | 0.03421 | -0.0537 | -39.544
-16.5 | -1.3457 | 0.03032 | -0.0528 | -44.3832
-16 | -1.3288 | 0.02769 | -0.0513 | -47.9884
-15.5 | -1.3133 | 0.02524 | -0.0488 | -52.0325
-15 | -1.2925 | 0.02341 | -0.0459 | -55.2114
-14.5 | -1.2726 | 0.02172 | -0.0422 | -58.5912
-14 | -1.2476 | 0.02051 | -0.0384 | -60.8289
-13.5 | -1.2266 | 0.0193 | -0.0335 | -63.5544
-13 | -1.2157 | 0.01811 | -0.0261 | -67.1287
-12.5 | -1.2028 | 0.01684 | -0.0187 | -71.4252
-12 | -1.1773 | 0.01601 | -0.0133 | -73.5353
-11.5 | -1.1498 | 0.01531 | -0.0081 | -75.1012
-11 | -1.1128 | 0.01467 | -0.0048 | -75.8555
-10.5 | -1.0513 | 0.01392 | -0.0065 | -75.5244
-10 | -0.9874 | 0.01335 | -0.0086 | -73.9625
-9.5 | -0.9286 | 0.01225 | -0.0099 | -75.8041
-9 | -0.8685 | 0.01163 | -0.011 | -74.6776
-8.5 | -0.8043 | 0.01104 | -0.013 | -72.8533
-8 | -0.738 | 0.01048 | -0.0154 | -70.4198
-7.5 | -0.681 | 0.00982 | -0.0158 | -69.3483
-7 | -0.6119 | 0.00933 | -0.0187 | -65.5841
-6.5 | -0.5496 | 0.0088 | -0.0201 | -62.4545
-6 | -0.4869 | 0.00841 | -0.0215 | -57.8954
-5.5 | -0.4326 | 0.00809 | -0.0209 | -53.4734
-5 | -0.3813 | 0.00787 | -0.0197 | -48.4498
-4.5 | -0.3322 | 0.00767 | -0.018 | -43.3116
-4 | -0.2833 | 0.00755 | -0.0162 | -37.5232
-3.5 | -0.234 | 0.00743 | -0.0145 | -31.4939
-3 | -0.1853 | 0.00732 | -0.0127 | -25.3142
-2.5 | -0.1471 | 0.00643 | -0.0093 | -22.8771
-2 | -0.103 | 0.00602 | -0.0068 | -17.1096
-1.5 | -0.0552 | 0.00579 | -0.005 | -9.5337
-1 | -0.0057 | 0.00567 | -0.0035 | -1.0053
-0.5 | 0.0436 | 0.0056 | -0.002 | 7.7857
0.5 | 0.1416 | 0.00555 | 0.0013 | 25.5135
1 | 0.1919 | 0.00565 | 0.0027 | 33.9646
1.5 | 0.2413 | 0.00577 | 0.0043 | 41.8198
2 | 0.2903 | 0.00594 | 0.0059 | 48.8721
2.5 | 0.3395 | 0.00612 | 0.0075 | 55.4739
3 | 0.3889 | 0.00634 | 0.0091 | 61.3407
3.5 | 0.44 | 0.0066 | 0.0103 | 66.6667
4 | 0.4936 | 0.00686 | 0.0109 | 71.9534
4.5 | 0.5531 | 0.00716 | 0.0102 | 77.2486
5 | 0.615 | 0.00749 | 0.0089 | 82.1095
5.5 | 0.6843 | 0.00785 | 0.0059 | 87.172
6 | 0.7495 | 0.00818 | 0.0038 | 91.6259
6.5 | 0.8103 | 0.00854 | 0.0027 | 94.8829
7 | 0.8775 | 0.00891 | 0.0001 | 98.4848
7.5 | 0.9427 | 0.00929 | -0.0022 | 101.4747
8 | 1.0042 | 0.0097 | -0.0036 | 103.5258
8.5 | 1.0672 | 0.01012 | -0.0055 | 105.4545
9 | 1.1321 | 0.01054 | -0.0078 | 107.4099
9.5 | 1.1948 | 0.01108 | -0.0098 | 107.8339
10 | 1.2507 | 0.01152 | -0.0103 | 108.5677
10.5 | 1.2848 | 0.01204 | -0.0063 | 106.711
11 | 1.3186 | 0.01258 | -0.0023 | 104.8172
11.5 | 1.3519 | 0.01315 | 0.0018 | 102.8061
12 | 1.3827 | 0.01385 | 0.0061 | 99.8339
12.5 | 1.4135 | 0.01457 | 0.0103 | 97.0144
13 | 1.4391 | 0.01531 | 0.0155 | 93.9974
13.5 | 1.4612 | 0.01621 | 0.0209 | 90.1419
14 | 1.4863 | 0.01723 | 0.0253 | 86.2623
14.5 | 1.5109 | 0.01841 | 0.0292 | 82.0695
15 | 1.532 | 0.01991 | 0.033 | 76.9463
15.5 | 1.5522 | 0.02161 | 0.0363 | 71.8279
16 | 1.5695 | 0.0237 | 0.0391 | 66.2236
16.5 | 1.5827 | 0.02632 | 0.0415 | 60.133
17 | 1.5922 | 0.02957 | 0.0431 | 53.8451
17.5 | 1.5982 | 0.0335 | 0.0438 | 47.7075
18 | 1.594 | 0.03891 | 0.0434 | 40.9663
18.5 | 1.5872 | 0.0451 | 0.042 | 35.1929
19 | 1.5706 | 0.05296 | 0.0394 | 29.6563
19.5 | 1.5413 | 0.06305 | 0.0352 | 24.4457
20 | 1.4895 | 0.07691 | 0.0288 | 19.3668

## 51. Re 2M Mach 0.10 (1)
BIGFOIL.COM POLAR EXPORT
NACA22013
NACA22013 |  |  |  | Cl Max: | 1.378 | at alpha= | 13 | deg
JavaFoil+Calcfoil stall+Eppler ext transition |  |  |  | L/D Max: | 106.179 | at alpha= | 8 | deg
Re: | 2000000 |  |  | Cd Min: | 0.00801 | at alpha= | -2 | deg
Mach: | 0.1 |  |  | Cl=0 at alpha= | -0.95833 | deg
|  |  |  | @ Cl=0.1, Cd= | 0.0083543
|  |  |  | @ Cl=0.4, Cd= | 0.0093102
|  |  |  | @ Cl=0.6, Cd= | 0.0094363
alpha (deg) | Cl | Cd | Cm | Cl/Cd
-17 | -0.824 | 0.1303 | 0.003 | -6.327
-16.5 | -0.838 | 0.12293 | 0.003 | -6.815
-16 | -0.849 | 0.11625 | 0.003 | -7.306
-15.5 | -0.859 | 0.10991 | 0.003 | -7.813
-15 | -0.866 | 0.10375 | 0.003 | -8.346
-14.5 | -0.871 | 0.09792 | 0.003 | -8.89
-14 | -0.873 | 0.09201 | 0.003 | -9.484
-13.5 | -0.872 | 0.08643 | 0.002 | -10.09
-13 | -0.869 | 0.08058 | 0.002 | -10.786
-12.5 | -0.92 | 0.04749 | 0.003 | -19.369
-12 | -1.009 | 0.01795 | 0.003 | -56.185
-11.5 | -1.008 | 0.01547 | 0.003 | -65.145
-11 | -0.994 | 0.01431 | 0.003 | -69.414
-10.5 | -0.971 | 0.01368 | 0.003 | -70.996
-10 | -0.942 | 0.01301 | 0.002 | -72.433
-9.5 | -0.909 | 0.01243 | 0.002 | -73.162
-9 | -0.873 | 0.0119 | 0.002 | -73.354
-8.5 | -0.833 | 0.01141 | 0.001 | -72.942
-8 | -0.789 | 0.01032 | 0.001 | -76.507
-7.5 | -0.743 | 0.00994 | 0.001 | -74.797
-7 | -0.695 | 0.01013 | 0 | -68.557
-6.5 | -0.644 | 0.00984 | 0 | -65.491
-6 | -0.591 | 0.01009 | 0 | -58.586
-5.5 | -0.537 | 0.00985 | 0 | -54.459
-5 | -0.481 | 0.01026 | -0.001 | -46.856
-4.5 | -0.424 | 0.01008 | -0.001 | -42.009
-4 | -0.366 | 0.00988 | -0.001 | -37.015
-3.5 | -0.307 | 0.01042 | -0.002 | -29.447
-3 | -0.247 | 0.01032 | -0.002 | -23.942
-2.5 | -0.187 | 0.01016 | -0.002 | -18.426
-2 | -0.127 | 0.00801 | -0.003 | -15.832
-1.5 | -0.066 | 0.0084 | -0.003 | -7.885
-1 | -0.005 | 0.00837 | -0.003 | -0.647
-0.5 | 0.055 | 0.00831 | -0.004 | 6.67
0 | 0.116 | 0.00837 | -0.004 | 13.897
0.5 | 0.177 | 0.00843 | -0.004 | 20.987
1 | 0.238 | 0.00854 | -0.005 | 27.839
1.5 | 0.298 | 0.00918 | -0.005 | 32.486
2 | 0.358 | 0.00878 | -0.005 | 40.85
2.5 | 0.419 | 0.00955 | -0.006 | 43.856
3 | 0.479 | 0.00971 | -0.006 | 49.318
3.5 | 0.538 | 0.00985 | -0.006 | 54.649
4 | 0.598 | 0.00942 | -0.007 | 63.465
4.5 | 0.657 | 0.0099 | -0.007 | 66.384
5 | 0.716 | 0.0101 | -0.007 | 70.88
5.5 | 0.774 | 0.01 | -0.008 | 77.36
6 | 0.831 | 0.0102 | -0.008 | 81.51
6.5 | 0.888 | 0.00989 | -0.008 | 89.791
7 | 0.944 | 0.01018 | -0.009 | 92.781
7.5 | 0.999 | 0.01 | -0.009 | 99.841
8 | 1.052 | 0.00991 | -0.009 | 106.179
8.5 | 1.103 | 0.01136 | -0.01 | 97.154
9 | 1.153 | 0.01189 | -0.01 | 96.964
9.5 | 1.199 | 0.01251 | -0.01 | 95.828
10 | 1.242 | 0.01321 | -0.01 | 94.025
10.5 | 1.281 | 0.01403 | -0.011 | 91.3
11 | 1.315 | 0.01511 | -0.011 | 87.039
11.5 | 1.343 | 0.01653 | -0.011 | 81.235
12 | 1.364 | 0.01853 | -0.011 | 73.596
12.5 | 1.375 | 0.02145 | -0.012 | 64.118
13 | 1.378 | 0.02559 | -0.012 | 53.866
13.5 | 1.375 | 0.03122 | -0.012 | 44.035
14 | 1.365 | 0.0387 | -0.012 | 35.276
14.5 | 1.355 | 0.04672 | -0.011 | 29.002
15 | 1.343 | 0.05562 | -0.011 | 24.144
15.5 | 1.329 | 0.06526 | -0.011 | 20.362
16 | 1.313 | 0.07454 | -0.011 | 17.621
16.5 | 1.295 | 0.0839 | -0.011 | 15.434
17 | 1.275 | 0.0933 | -0.011 | 13.665
17.5 | 1.253 | 0.10249 | -0.011 | 12.23
18 | 1.23 | 0.11173 | -0.011 | 11.01

## 52. Re 2M Mach 0.10 (2)
BIGFOIL.COM POLAR EXPORT
NACA22013
NACA22013 |  |  |  | Cl Max: | 1.5862 | at alpha= | 17 | deg
XFOIL ncrit=9 |  |  |  | L/D Max: | 107.796 | at alpha= | 10 | deg
Re: | 2000000 |  |  | Cd Min: | 0.10828 | at alpha= | -20 | deg
Mach: | 0.1 |  |  | Cl=0 at alpha= | -0.94266 | deg
|  |  |  | @ Cl=0.1, Cd= | 0.0055787
|  |  |  | @ Cl=0.4, Cd= | 0.0064233
|  |  |  | @ Cl=0.6, Cd= | 0.0074143
alpha (deg) | Cl | Cd | Cm | Cl/Cd
-20 | -1.1372 | 0.10828 | -0.0206 | -10.5024
-19.5 | -1.1984 | 0.09011 | -0.0307 | -13.2993
-19 | -1.2511 | 0.07436 | -0.0394 | -16.8249
-18.5 | -1.2894 | 0.06175 | -0.046 | -20.881
-18 | -1.3115 | 0.05215 | -0.0505 | -25.1486
-17.5 | -1.3283 | 0.04397 | -0.0536 | -30.2092
-17 | -1.3284 | 0.03835 | -0.0549 | -34.6389
-16.5 | -1.3267 | 0.03346 | -0.055 | -39.6503
-16 | -1.3124 | 0.03022 | -0.0541 | -43.4282
-15.5 | -1.3006 | 0.02716 | -0.0521 | -47.8866
-15 | -1.2822 | 0.02492 | -0.0495 | -51.4526
-14.5 | -1.2649 | 0.02288 | -0.0459 | -55.2841
-14 | -1.2424 | 0.02138 | -0.042 | -58.1104
-13.5 | -1.2228 | 0.01993 | -0.0371 | -61.3547
-13 | -1.1982 | 0.01904 | -0.0321 | -62.9307
-12.5 | -1.1973 | 0.01754 | -0.0226 | -68.2611
-12 | -1.1771 | 0.01643 | -0.0162 | -71.6433
-11.5 | -1.1511 | 0.01565 | -0.0106 | -73.5527
-11 | -1.1195 | 0.015 | -0.006 | -74.6333
-10.5 | -1.0577 | 0.01418 | -0.0076 | -74.591
-10 | -0.9937 | 0.01354 | -0.0095 | -73.39
-9.5 | -0.9333 | 0.01246 | -0.0109 | -74.9037
-9 | -0.8736 | 0.01177 | -0.0118 | -74.2226
-8.5 | -0.8091 | 0.01115 | -0.0137 | -72.565
-8 | -0.742 | 0.01061 | -0.0161 | -69.934
-7.5 | -0.6849 | 0.00989 | -0.0163 | -69.2518
-7 | -0.6151 | 0.00938 | -0.0192 | -65.5757
-6.5 | -0.5521 | 0.00886 | -0.0206 | -62.3138
-6 | -0.4891 | 0.00845 | -0.022 | -57.8817
-5.5 | -0.4346 | 0.00812 | -0.0214 | -53.5222
-5 | -0.3832 | 0.00789 | -0.02 | -48.5678
-4.5 | -0.3339 | 0.0077 | -0.0182 | -43.3636
-4 | -0.2846 | 0.00758 | -0.0164 | -37.5462
-3.5 | -0.2352 | 0.00746 | -0.0147 | -31.5282
-3 | -0.1861 | 0.00735 | -0.0129 | -25.3197
-2.5 | -0.1475 | 0.00648 | -0.0094 | -22.7623
-1.5 | -0.0554 | 0.00581 | -0.0051 | -9.5353
-1 | -0.0057 | 0.00569 | -0.0035 | -1.0018
-0.5 | 0.044 | 0.00562 | -0.002 | 7.8292
0 | 0.0935 | 0.00558 | -0.0004 | 16.7563
0.5 | 0.1424 | 0.00557 | 0.0013 | 25.5655
1 | 0.1928 | 0.00568 | 0.0028 | 33.9437
2 | 0.2917 | 0.00597 | 0.0061 | 48.861
2.5 | 0.3411 | 0.00615 | 0.0077 | 55.4634
3 | 0.3907 | 0.00638 | 0.0093 | 61.2382
3.5 | 0.4422 | 0.00662 | 0.0105 | 66.7976
4 | 0.4961 | 0.00689 | 0.0112 | 72.0029
4.5 | 0.5557 | 0.00719 | 0.0106 | 77.2879
5 | 0.6189 | 0.00751 | 0.0091 | 82.4101
5.5 | 0.688 | 0.00789 | 0.0063 | 87.199
6 | 0.7539 | 0.00821 | 0.0042 | 91.827
6.5 | 0.8151 | 0.0086 | 0.0031 | 94.7791
7 | 0.8829 | 0.00896 | 0.0005 | 98.5379
7.5 | 0.9485 | 0.00936 | -0.0017 | 101.3355
8 | 1.0106 | 0.00976 | -0.0031 | 103.5451
8.5 | 1.0743 | 0.01022 | -0.0049 | 105.1174
9 | 1.1399 | 0.01063 | -0.0072 | 107.2342
9.5 | 1.2032 | 0.01118 | -0.0091 | 107.6208
10 | 1.2569 | 0.01166 | -0.009 | 107.7959
10.5 | 1.2915 | 0.01217 | -0.0048 | 106.1216
11 | 1.3242 | 0.01277 | -0.0005 | 103.6962
11.5 | 1.3578 | 0.01334 | 0.0037 | 101.7841
12 | 1.3888 | 0.01405 | 0.0082 | 98.847
12.5 | 1.4173 | 0.01488 | 0.013 | 95.2487
13 | 1.4407 | 0.0156 | 0.0187 | 92.3526
13.5 | 1.4648 | 0.01654 | 0.0238 | 88.5611
14 | 1.4882 | 0.01774 | 0.0284 | 83.8895
14.5 | 1.5124 | 0.01903 | 0.0323 | 79.4745
15 | 1.5338 | 0.02062 | 0.0359 | 74.3841
15.5 | 1.5502 | 0.0227 | 0.0394 | 68.2907
16 | 1.5679 | 0.02494 | 0.0419 | 62.8669
16.5 | 1.576 | 0.0282 | 0.0441 | 55.8865
17 | 1.5862 | 0.0317 | 0.0451 | 50.0379
17.5 | 1.5853 | 0.03664 | 0.0453 | 43.2669
18 | 1.5761 | 0.04299 | 0.0441 | 36.662
18.5 | 1.5649 | 0.05011 | 0.0419 | 31.2293
19 | 1.5373 | 0.05984 | 0.038 | 25.6902
19.5 | 1.4948 | 0.07221 | 0.0324 | 20.7007
20 | 1.4281 | 0.08872 | 0.0243 | 16.0967

## 53. Re 2M Mach 0.25 (1)
BIGFOIL.COM POLAR EXPORT
NACA22013
NACA22013 |  |  |  | Cl Max: | 1.334 | at alpha= | 12 | deg
JavaFoil+Calcfoil stall+Eppler ext transition |  |  |  | L/D Max: | 102.829 | at alpha= | 7.5 | deg
Re: | 2000000 |  |  | Cd Min: | 0.00816 | at alpha= | -2 | deg
Mach: | 0.25 |  |  | Cl=0 at alpha= | -0.95238 | deg
|  |  |  | @ Cl=0.1, Cd= | 0.0085677
|  |  |  | @ Cl=0.4, Cd= | 0.0094329
|  |  |  | @ Cl=0.6, Cd= | 0.0096487
alpha (deg) | Cl | Cd | Cm | Cl/Cd
-15.5 | -0.647 | 0.12418 | 0.003 | -5.211
-15 | -0.682 | 0.11543 | 0.003 | -5.908
-14.5 | -0.713 | 0.10763 | 0.002 | -6.622
-14 | -0.739 | 0.1011 | 0.002 | -7.307
-13.5 | -0.76 | 0.09429 | 0.002 | -8.06
-13 | -0.776 | 0.08806 | 0.002 | -8.812
-12.5 | -0.787 | 0.08229 | 0.002 | -9.562
-12 | -0.793 | 0.07654 | 0.002 | -10.355
-11.5 | -0.793 | 0.07114 | 0.002 | -11.151
-11 | -0.79 | 0.06534 | 0.002 | -12.097
-10.5 | -0.94 | 0.01495 | 0.003 | -62.864
-10 | -0.926 | 0.01395 | 0.002 | -66.351
-9.5 | -0.902 | 0.01315 | 0.002 | -68.629
-9 | -0.872 | 0.01254 | 0.002 | -69.565
-8.5 | -0.837 | 0.01197 | 0.001 | -69.932
-8 | -0.797 | 0.01146 | 0.001 | -69.561
-7.5 | -0.754 | 0.01035 | 0.001 | -72.853
-7 | -0.707 | 0.00996 | 0 | -70.938
-6.5 | -0.657 | 0.01017 | 0 | -64.62
-6 | -0.604 | 0.00987 | 0 | -61.217
-5.5 | -0.549 | 0.01017 | 0 | -54.01
-5 | -0.492 | 0.00992 | -0.001 | -49.661
-4.5 | -0.434 | 0.01031 | -0.001 | -42.105
-4 | -0.375 | 0.01015 | -0.002 | -36.947
-3.5 | -0.315 | 0.01 | -0.002 | -31.474
-3 | -0.254 | 0.01051 | -0.002 | -24.141
-2.5 | -0.192 | 0.01042 | -0.003 | -18.455
-2 | -0.13 | 0.00816 | -0.003 | -15.968
-1.5 | -0.068 | 0.00816 | -0.003 | -8.333
-1 | -0.006 | 0.00854 | -0.004 | -0.651
-0.5 | 0.057 | 0.00854 | -0.004 | 6.672
0 | 0.119 | 0.00858 | -0.004 | 13.928
0.5 | 0.182 | 0.00866 | -0.005 | 20.992
1 | 0.244 | 0.00824 | -0.005 | 29.623
1.5 | 0.306 | 0.00839 | -0.005 | 36.5
2 | 0.368 | 0.00902 | -0.006 | 40.805
2.5 | 0.43 | 0.00982 | -0.006 | 43.778
3 | 0.491 | 0.00995 | -0.006 | 49.403
3.5 | 0.553 | 0.00951 | -0.007 | 58.145
4 | 0.614 | 0.00969 | -0.007 | 63.347
4.5 | 0.674 | 0.01019 | -0.007 | 66.125
5 | 0.734 | 0.00981 | -0.008 | 74.832
5.5 | 0.794 | 0.01035 | -0.008 | 76.701
6 | 0.852 | 0.01002 | -0.008 | 85.018
6.5 | 0.91 | 0.01029 | -0.009 | 88.457
7 | 0.967 | 0.01009 | -0.009 | 95.845
7.5 | 1.022 | 0.00994 | -0.009 | 102.829
8 | 1.075 | 0.01143 | -0.01 | 94.046
8.5 | 1.126 | 0.01197 | -0.01 | 94.08
9 | 1.174 | 0.01261 | -0.01 | 93.06
9.5 | 1.218 | 0.01336 | -0.01 | 91.135
10 | 1.257 | 0.01429 | -0.011 | 87.941
10.5 | 1.291 | 0.01547 | -0.011 | 83.434
11 | 1.315 | 0.01706 | -0.011 | 77.111
11.5 | 1.331 | 0.0195 | -0.011 | 68.233
12 | 1.334 | 0.02337 | -0.011 | 57.081
12.5 | 1.326 | 0.02928 | -0.011 | 45.301
13 | 1.31 | 0.03724 | -0.011 | 35.169
13.5 | 1.289 | 0.04688 | -0.011 | 27.488
14 | 1.266 | 0.05715 | -0.011 | 22.144
14.5 | 1.24 | 0.06794 | -0.011 | 18.251
15 | 1.212 | 0.07858 | -0.011 | 15.427
15.5 | 1.182 | 0.08904 | -0.011 | 13.274
16 | 1.146 | 0.0991 | -0.011 | 11.566
16.5 | 1.104 | 0.10948 | -0.01 | 10.082
17 | 1.057 | 0.11965 | -0.01 | 8.834

## 54. Re 2M Mach 0.25 (2)
BIGFOIL.COM POLAR EXPORT
NACA22013
NACA22013 |  |  |  | Cl Max: | 1.5357 | at alpha= | 16 | deg
XFOIL ncrit=9 |  |  |  | L/D Max: | 105.859 | at alpha= | 9.5 | deg
Re: | 2000000 |  |  | Cd Min: | 0.20362 | at alpha= | -18.5 | deg
Mach: | 0.25 |  |  | Cl=0 at alpha= | -0.94576 | deg
|  |  |  | @ Cl=0.1, Cd= | 0.0056914
|  |  |  | @ Cl=0.4, Cd= | 0.0065455
|  |  |  | @ Cl=0.6, Cd= | 0.007516
alpha (deg) | Cl | Cd | Cm | Cl/Cd
-18.5 | -0.6626 | 0.20362 | 0.0265 | -3.2541
-18 | -0.6483 | 0.19701 | 0.0232 | -3.2907
-16.5 | -1.0088 | 0.0856 | -0.0342 | -11.785
-16 | -1.0555 | 0.07009 | -0.0436 | -15.0592
-15.5 | -1.1085 | 0.05507 | -0.0527 | -20.1289
-15 | -1.1242 | 0.04623 | -0.057 | -24.3175
-14.5 | -1.141 | 0.03833 | -0.0596 | -29.7678
-14 | -1.1511 | 0.03226 | -0.0594 | -35.682
-13.5 | -1.157 | 0.02753 | -0.0565 | -42.0269
-13 | -1.1488 | 0.0245 | -0.0522 | -46.8898
-12.5 | -1.1394 | 0.02201 | -0.0464 | -51.7674
-12 | -1.1241 | 0.02033 | -0.0399 | -55.2927
-11.5 | -1.1278 | 0.01868 | -0.0292 | -60.3747
-11 | -1.1175 | 0.0173 | -0.0203 | -64.5954
-10.5 | -1.0887 | 0.01626 | -0.0144 | -66.9557
-10 | -1.0242 | 0.01515 | -0.0155 | -67.604
-9.5 | -0.9584 | 0.01406 | -0.0167 | -68.165
-9 | -0.8994 | 0.01281 | -0.0168 | -70.2108
-8.5 | -0.8343 | 0.01191 | -0.0179 | -70.0504
-8 | -0.7652 | 0.01117 | -0.0197 | -68.5049
-7.5 | -0.7043 | 0.01047 | -0.0198 | -67.2684
-6.5 | -0.5654 | 0.0092 | -0.0238 | -61.4565
-6 | -0.5013 | 0.00865 | -0.0247 | -57.9538
-5.5 | -0.445 | 0.00835 | -0.0237 | -53.2934
-5 | -0.3936 | 0.00804 | -0.0218 | -48.9552
-4.5 | -0.3425 | 0.00788 | -0.0198 | -43.4645
-4 | -0.2924 | 0.00771 | -0.0176 | -37.9248
-3.5 | -0.2416 | 0.00758 | -0.0156 | -31.8734
-3 | -0.1909 | 0.00749 | -0.0137 | -25.4873
-2.5 | -0.1485 | 0.0068 | -0.0104 | -21.8382
-2 | -0.1055 | 0.0062 | -0.0074 | -17.0161
-1.5 | -0.0566 | 0.00594 | -0.0053 | -9.5286
-1 | -0.0055 | 0.0058 | -0.0037 | -0.94828
-0.5 | 0.0452 | 0.00574 | -0.0019 | 7.8746
0 | 0.0964 | 0.00569 | -0.0002 | 16.942
0.5 | 0.1465 | 0.00571 | 0.0017 | 25.6567
1 | 0.1983 | 0.00581 | 0.0033 | 34.1308
1.5 | 0.2492 | 0.00595 | 0.005 | 41.8824
2 | 0.2999 | 0.00613 | 0.0069 | 48.9233
2.5 | 0.3501 | 0.00632 | 0.0088 | 55.3956
3 | 0.401 | 0.00655 | 0.0106 | 61.2214
3.5 | 0.4535 | 0.0068 | 0.0122 | 66.6912
4 | 0.5099 | 0.00705 | 0.0129 | 72.3262
4.5 | 0.5696 | 0.00738 | 0.0128 | 77.1816
5 | 0.6389 | 0.00769 | 0.0107 | 83.0819
5.5 | 0.709 | 0.00808 | 0.0084 | 87.7475
6 | 0.7782 | 0.00844 | 0.0063 | 92.2038
6.5 | 0.8419 | 0.00887 | 0.0055 | 94.9154
7 | 0.913 | 0.00926 | 0.0031 | 98.5961
7.5 | 0.9812 | 0.00973 | 0.0013 | 100.8428
8 | 1.0452 | 0.01018 | 0.0005 | 102.6719
8.5 | 1.1145 | 0.01068 | -0.0015 | 104.3539
9 | 1.1826 | 0.01126 | -0.0033 | 105.0266
9.5 | 1.2502 | 0.01181 | -0.0048 | 105.8594
10 | 1.2906 | 0.01239 | -0.0009 | 104.1646
10.5 | 1.3226 | 0.01306 | 0.0046 | 101.2711
11 | 1.3555 | 0.01369 | 0.0099 | 99.0139
11.5 | 1.3856 | 0.01449 | 0.0156 | 95.6246
12 | 1.4047 | 0.01534 | 0.0232 | 91.5711
12.5 | 1.429 | 0.01635 | 0.0293 | 87.4006
13 | 1.455 | 0.01755 | 0.0346 | 82.906
13.5 | 1.4786 | 0.01908 | 0.0394 | 77.4948
14 | 1.4982 | 0.02104 | 0.0439 | 71.2072
14.5 | 1.5155 | 0.02341 | 0.0476 | 64.7373
15 | 1.5287 | 0.02642 | 0.0504 | 57.8615
15.5 | 1.5339 | 0.03051 | 0.0522 | 50.2753
16 | 1.5357 | 0.03549 | 0.0526 | 43.2713
16.5 | 1.5251 | 0.0423 | 0.0513 | 36.0544
17 | 1.4987 | 0.05154 | 0.048 | 29.0784
17.5 | 1.4627 | 0.06263 | 0.043 | 23.3546
18 | 1.4053 | 0.07706 | 0.0358 | 18.2364
18.5 | 1.3252 | 0.09529 | 0.0262 | 13.907
19 | 1.2398 | 0.11525 | 0.0154 | 10.7575
19.5 | 1.1731 | 0.13343 | 0.005 | 8.7919
20 | 1.1208 | 0.15022 | -0.0051 | 7.4611

## 55. Re 2M Mach 0.50 (1)
BIGFOIL.COM POLAR EXPORT
NACA22013
NACA22013 |  |  |  | Cl Max: | 1.181 | at alpha= | 9 | deg
JavaFoil+Calcfoil stall+Eppler ext transition |  |  |  | L/D Max: | 83.321 | at alpha= | 5 | deg
Re: | 2000000 |  |  | Cd Min: | 0.00839 | at alpha= | -1 | deg
Mach: | 0.5 |  |  | Cl=0 at alpha= | -0.95714 | deg
|  |  |  | @ Cl=0.1, Cd= | 0.0084604
|  |  |  | @ Cl=0.4, Cd= | 0.0096632
|  |  |  | @ Cl=0.6, Cd= | 0.0096112
alpha (deg) | Cl | Cd | Cm | Cl/Cd
-20 | -1.019 | 0.17879 | 0.005 | -5.698
-19.5 | -0.993 | 0.17392 | 0.005 | -5.711
-19 | -0.966 | 0.17133 | 0.005 | -5.641
-18.5 | -0.941 | 0.1667 | 0.005 | -5.644
-18 | -0.914 | 0.15719 | 0.004 | -5.815
-17.5 | -0.888 | 0.1557 | 0.004 | -5.705
-17 | -0.862 | 0.14854 | 0.004 | -5.803
-16.5 | -0.836 | 0.14464 | 0.004 | -5.776
-16 | -0.81 | 0.14043 | 0.004 | -5.765
-15.5 | -0.783 | 0.13606 | 0.003 | -5.752
-15 | -0.757 | 0.13173 | 0.003 | -5.744
-14.5 | -0.73 | 0.1259 | 0.003 | -5.796
-14 | -0.703 | 0.12068 | 0.003 | -5.828
-13.5 | -0.677 | 0.11765 | 0.003 | -5.755
-13 | -0.65 | 0.09711 | 0.002 | -6.695
-12.5 | -0.624 | 0.08675 | 0.002 | -7.191
-12 | -0.597 | 0.09406 | 0.002 | -6.345
-11.5 | -0.57 | 0.08043 | 0.002 | -7.091
-11 | -0.544 | 0.09545 | 0.002 | -5.695
-10.5 | -0.517 | 0.07337 | 0.001 | -7.044
-10 | -0.49 | 0.07086 | 0.001 | -6.916
-9.5 | -0.463 | 0.06573 | 0.001 | -7.045
-9 | -0.436 | 0.06354 | 0.001 | -6.867
-8.5 | -0.41 | 0.05725 | 0.001 | -7.155
-8 | -0.383 | 0.05683 | 0.001 | -6.734
-7.5 | -0.558 | 0.05 | 0 | -11.156
-7 | -0.704 | 0.01248 | 0.001 | -56.374
-6.5 | -0.684 | 0.01184 | 0 | -57.774
-6 | -0.645 | 0.01126 | 0 | -57.293
-5.5 | -0.595 | 0.01007 | -0.001 | -59.067
-5 | -0.539 | 0.0097 | -0.001 | -55.535
-4.5 | -0.479 | 0.00994 | -0.001 | -48.164
-4 | -0.415 | 0.0102 | -0.002 | -40.703
-3.5 | -0.35 | 0.00999 | -0.002 | -34.992
-3 | -0.282 | 0.00978 | -0.002 | -28.883
-2.5 | -0.214 | 0.01025 | -0.003 | -20.9
-2 | -0.145 | 0.0101 | -0.003 | -14.394
-1.5 | -0.076 | 0.00844 | -0.004 | -9.006
-1 | -0.006 | 0.00839 | -0.004 | -0.741
-0.5 | 0.064 | 0.00845 | -0.004 | 7.527
0 | 0.133 | 0.00847 | -0.005 | 15.745
0.5 | 0.203 | 0.009 | -0.005 | 22.561
1 | 0.272 | 0.00863 | -0.005 | 31.542
1.5 | 0.342 | 0.00887 | -0.006 | 38.515
2 | 0.41 | 0.0098 | -0.006 | 41.881
2.5 | 0.479 | 0.0094 | -0.007 | 50.931
3 | 0.547 | 0.00958 | -0.007 | 57.103
3.5 | 0.615 | 0.00962 | -0.007 | 63.9
4 | 0.682 | 0.00983 | -0.008 | 69.345
4.5 | 0.747 | 0.00959 | -0.008 | 77.913
5 | 0.812 | 0.00975 | -0.008 | 83.321
5.5 | 0.876 | 0.01114 | -0.009 | 78.617
6 | 0.938 | 0.01181 | -0.009 | 79.367
6.5 | 0.997 | 0.01233 | -0.01 | 80.814
7 | 1.052 | 0.01297 | -0.01 | 81.132
7.5 | 1.103 | 0.01383 | -0.01 | 79.72
8 | 1.145 | 0.01497 | -0.011 | 76.516
8.5 | 1.175 | 0.01672 | -0.011 | 70.258
9 | 1.181 | 0.01989 | -0.011 | 59.391
9.5 | 1.144 | 0.02776 | -0.011 | 41.213
10 | 1.045 | 0.04704 | -0.01 | 22.207
10.5 | 0.796 | 0.0753 | -0.009 | 10.573
11 | 0.657 | 0.09415 | -0.006 | 6.973
11.5 | 0.685 | 0.10163 | -0.006 | 6.737
12 | 0.713 | 0.10695 | -0.007 | 6.665
12.5 | 0.741 | 0.11282 | -0.007 | 6.57
13 | 0.77 | 0.11697 | -0.007 | 6.58
13.5 | 0.798 | 0.12373 | -0.008 | 6.452
14 | 0.827 | 0.12836 | -0.008 | 6.444

## 56. Re 2M Mach 0.50 (2)
BIGFOIL.COM POLAR EXPORT
NACA22013
NACA22013 |  |  |  | Cl Max: | 1.4159 | at alpha= | 11.5 | deg
XFOIL ncrit=9 |  |  |  | L/D Max: | 95.7617 | at alpha= | 7.5 | deg
Re: | 2000000 |  |  | Cd Min: | 0.14573 | at alpha= | 16.5 | deg
Mach: | 0.5 |  |  | Cl=0 at alpha= | -0.95471 | deg
|  |  |  | @ Cl=0.1, Cd= | 0.0061958
|  |  |  | @ Cl=0.4, Cd= | 0.0070879
|  |  |  | @ Cl=0.6, Cd= | 0.0078873
alpha (deg) | Cl | Cd | Cm | Cl/Cd
-13 | -0.5405 | 0.12987 | -0.0107 | -4.1619
-12.5 | -0.5471 | 0.11829 | -0.0157 | -4.6251
-12 | -0.5639 | 0.10548 | -0.0218 | -5.346
-11.5 | -0.5717 | 0.09514 | -0.0267 | -6.009
-11 | -0.5861 | 0.08371 | -0.0325 | -7.0016
-10.5 | -0.6217 | 0.06753 | -0.0423 | -9.2063
-10 | -0.6562 | 0.05387 | -0.0524 | -12.1812
-9.5 | -0.6928 | 0.0431 | -0.0588 | -16.0742
-9 | -0.7305 | 0.03555 | -0.0581 | -20.5485
-8.5 | -0.771 | 0.03048 | -0.0497 | -25.2953
-8 | -0.7872 | 0.02198 | -0.0452 | -35.8144
-7.5 | -0.7443 | 0.01699 | -0.0431 | -43.8081
-7 | -0.6887 | 0.01354 | -0.0407 | -50.8641
-6.5 | -0.6141 | 0.0113 | -0.041 | -54.3451
-6 | -0.5405 | 0.01013 | -0.0406 | -53.3564
-5.5 | -0.4845 | 0.00943 | -0.0366 | -51.3786
-5 | -0.4325 | 0.00894 | -0.032 | -48.3781
-4.5 | -0.3797 | 0.00859 | -0.0277 | -44.2026
-4 | -0.3248 | 0.00835 | -0.0239 | -38.8982
-3.5 | -0.2687 | 0.00814 | -0.0206 | -33.0098
-3 | -0.2118 | 0.00801 | -0.0177 | -26.4419
-2.5 | -0.1544 | 0.00793 | -0.015 | -19.4704
-2 | -0.109 | 0.00712 | -0.0105 | -15.309
-1.5 | -0.0606 | 0.0065 | -0.0067 | -9.3231
-1 | -0.0051 | 0.00629 | -0.004 | -0.81081
-0.5 | 0.0512 | 0.00623 | -0.0015 | 8.2183
0 | 0.1083 | 0.00619 | 0.0009 | 17.496
0.5 | 0.164 | 0.00624 | 0.0036 | 26.2821
1.5 | 0.2778 | 0.00659 | 0.0086 | 42.1548
2 | 0.3331 | 0.00683 | 0.0115 | 48.7701
2.5 | 0.3887 | 0.00705 | 0.0144 | 55.1348
3 | 0.4454 | 0.00724 | 0.0174 | 61.5193
3.5 | 0.5032 | 0.00746 | 0.0203 | 67.4531
4 | 0.5654 | 0.00769 | 0.0224 | 73.5241
4.5 | 0.6373 | 0.0081 | 0.0227 | 78.679
5 | 0.7201 | 0.00853 | 0.0209 | 84.4197
5.5 | 0.8024 | 0.0091 | 0.0195 | 88.1758
6 | 0.8849 | 0.00963 | 0.0185 | 91.8899
6.5 | 0.963 | 0.0103 | 0.0186 | 93.4951
7 | 1.0473 | 0.01096 | 0.0179 | 95.5566
7.5 | 1.1252 | 0.01175 | 0.0188 | 95.7617
8 | 1.2107 | 0.01269 | 0.0186 | 95.4058
8.5 | 1.2941 | 0.01365 | 0.0193 | 94.8059
9 | 1.3046 | 0.01431 | 0.0321 | 91.167
9.5 | 1.3265 | 0.01531 | 0.0426 | 86.6427
10 | 1.356 | 0.01665 | 0.0514 | 81.4414
10.5 | 1.3838 | 0.01856 | 0.0591 | 74.5582
11 | 1.4053 | 0.02131 | 0.0657 | 65.9456
11.5 | 1.4159 | 0.02538 | 0.0706 | 55.788
12 | 1.4118 | 0.03136 | 0.0725 | 45.0191
12.5 | 1.3872 | 0.03996 | 0.0706 | 34.7147
13 | 1.3456 | 0.05078 | 0.0657 | 26.4986
13.5 | 1.2897 | 0.06328 | 0.0589 | 20.3808
14 | 1.2219 | 0.07724 | 0.0505 | 15.8195
14.5 | 1.1515 | 0.09206 | 0.0412 | 12.5081
15 | 1.0907 | 0.10671 | 0.0318 | 10.2212
15.5 | 1.0437 | 0.12062 | 0.0228 | 8.6528
16 | 1.0087 | 0.13383 | 0.0144 | 7.5372
16.5 | 0.9877 | 0.14573 | 0.007 | 6.7776

## 57. Re 3M Mach 0.00 (1)
BIGFOIL.COM POLAR EXPORT
NACA22013
NACA22013 |  |  |  | Cl Max: | 1.404 | at alpha= | 13.5 | deg
JavaFoil+Calcfoil stall+Eppler ext transition |  |  |  | L/D Max: | 115.568 | at alpha= | 8.5 | deg
Re: | 3000000 |  |  | Cd Min: | 0.0082 | at alpha= | -0.5 | deg
Mach: | 0 |  |  | Cl=0 at alpha= | -0.95833 | deg
|  |  |  | @ Cl=0.1, Cd= | 0.0082
|  |  |  | @ Cl=0.4, Cd= | 0.0092012
|  |  |  | @ Cl=0.6, Cd= | 0.009821
alpha (deg) | Cl | Cd | Cm | Cl/Cd
-17.5 | -0.848 | 0.12998 | 0.004 | -6.527
-17 | -0.861 | 0.12299 | 0.003 | -6.997
-16.5 | -0.871 | 0.11644 | 0.003 | -7.479
-16 | -0.88 | 0.1099 | 0.003 | -8.003
-15.5 | -0.886 | 0.10349 | 0.003 | -8.566
-15 | -0.892 | 0.09718 | 0.003 | -9.176
-14.5 | -0.905 | 0.08453 | 0.003 | -10.705
-14 | -0.953 | 0.05286 | 0.004 | -18.039
-13.5 | -1.013 | 0.02719 | 0.004 | -37.24
-13 | -1.042 | 0.01863 | 0.004 | -55.911
-12.5 | -1.045 | 0.01606 | 0.004 | -65.035
-12 | -1.037 | 0.0147 | 0.004 | -70.57
-11.5 | -1.022 | 0.01381 | 0.003 | -74.023
-11 | -1.001 | 0.0131 | 0.003 | -76.413
-10.5 | -0.976 | 0.01249 | 0.003 | -78.12
-10 | -0.945 | 0.01192 | 0.002 | -79.295
-9.5 | -0.911 | 0.01144 | 0.002 | -79.56
-9 | -0.873 | 0.00978 | 0.002 | -89.24
-8.5 | -0.832 | 0.00992 | 0.001 | -83.804
-8 | -0.788 | 0.01014 | 0.001 | -77.725
-7.5 | -0.741 | 0.0098 | 0.001 | -75.676
-7 | -0.693 | 0.01008 | 0 | -68.718
-6.5 | -0.642 | 0.00976 | 0 | -65.739
-6 | -0.589 | 0.01021 | 0 | -57.701
-5.5 | -0.534 | 0.00997 | 0 | -53.586
-5 | -0.479 | 0.00971 | -0.001 | -49.305
-4.5 | -0.422 | 0.00955 | -0.001 | -44.175
-4 | -0.364 | 0.01014 | -0.001 | -35.89
-3.5 | -0.305 | 0.00994 | -0.002 | -30.719
-3 | -0.246 | 0.00984 | -0.002 | -25.003
-2.5 | -0.186 | 0.0097 | -0.002 | -19.21
-2 | -0.126 | 0.00834 | -0.003 | -15.142
-1.5 | -0.066 | 0.00826 | -0.003 | -7.98
-1 | -0.005 | 0.00824 | -0.003 | -0.654
-0.5 | 0.055 | 0.0082 | -0.004 | 6.729
0 | 0.116 | 0.0082 | -0.004 | 14.099
0.5 | 0.176 | 0.00828 | -0.004 | 21.271
1 | 0.236 | 0.00884 | -0.005 | 26.756
1.5 | 0.297 | 0.00899 | -0.005 | 33.009
2 | 0.357 | 0.00928 | -0.005 | 38.43
2.5 | 0.417 | 0.00917 | -0.006 | 45.452
3 | 0.476 | 0.00923 | -0.006 | 51.589
3.5 | 0.536 | 0.00935 | -0.006 | 57.282
4 | 0.595 | 0.00981 | -0.007 | 60.686
4.5 | 0.654 | 0.00994 | -0.007 | 65.807
5 | 0.712 | 0.0098 | -0.007 | 72.698
5.5 | 0.77 | 0.00992 | -0.008 | 77.658
6 | 0.828 | 0.0101 | -0.008 | 81.941
6.5 | 0.884 | 0.00972 | -0.008 | 90.984
7 | 0.94 | 0.00996 | -0.009 | 94.376
7.5 | 0.995 | 0.00974 | -0.009 | 102.122
8 | 1.049 | 0.0096 | -0.009 | 109.263
8.5 | 1.1 | 0.00952 | -0.01 | 115.568
9 | 1.15 | 0.01096 | -0.01 | 104.876
9.5 | 1.197 | 0.01151 | -0.01 | 104.022
10 | 1.241 | 0.0121 | -0.01 | 102.57
10.5 | 1.282 | 0.0128 | -0.011 | 100.168
11 | 1.318 | 0.01366 | -0.011 | 96.462
11.5 | 1.349 | 0.01474 | -0.011 | 91.538
12 | 1.375 | 0.01613 | -0.011 | 85.232
12.5 | 1.393 | 0.01804 | -0.012 | 77.223
13 | 1.402 | 0.02084 | -0.012 | 67.274
13.5 | 1.404 | 0.02476 | -0.012 | 56.691
14 | 1.399 | 0.03016 | -0.012 | 46.396
14.5 | 1.391 | 0.03662 | -0.012 | 37.993
15 | 1.381 | 0.04412 | -0.012 | 31.3
15.5 | 1.368 | 0.05269 | -0.012 | 25.957
16 | 1.352 | 0.06172 | -0.012 | 21.91
16.5 | 1.335 | 0.07068 | -0.012 | 18.887
17 | 1.316 | 0.07996 | -0.012 | 16.458
17.5 | 1.296 | 0.08911 | -0.012 | 14.543
18 | 1.275 | 0.09834 | -0.012 | 12.96
18.5 | 1.252 | 0.10709 | -0.012 | 11.695

## 58. Re 3M Mach 0.00 (2)
BIGFOIL.COM POLAR EXPORT
NACA22013
NACA22013 |  |  |  | Cl Max: | 1.6555 | at alpha= | 18.5 | deg
XFOIL ncrit=9 |  |  |  | L/D Max: | 117.332 | at alpha= | 9.5 | deg
Re: | 3000000 |  |  | Cd Min: | 0.06212 | at alpha= | 20 | deg
Mach: | 0 |  |  | Cl=0 at alpha= | -0.94721 | deg
|  |  |  | @ Cl=0.1, Cd= | 0.0054819
|  |  |  | @ Cl=0.4, Cd= | 0.0060938
|  |  |  | @ Cl=0.6, Cd= | 0.0067638
alpha (deg) | Cl | Cd | Cm | Cl/Cd
-20 | -1.4605 | 0.05589 | -0.0481 | -26.1317
-19.5 | -1.4699 | 0.04857 | -0.051 | -30.2635
-19 | -1.4749 | 0.04223 | -0.0529 | -34.9254
-18.5 | -1.4753 | 0.03687 | -0.0539 | -40.0136
-18 | -1.4686 | 0.03266 | -0.0538 | -44.9663
-17.5 | -1.4592 | 0.0291 | -0.0528 | -50.1443
-17 | -1.4412 | 0.02659 | -0.0513 | -54.2008
-16.5 | -1.4266 | 0.0241 | -0.0487 | -59.195
-16 | -1.4035 | 0.02243 | -0.0461 | -62.5724
-15.5 | -1.3872 | 0.02052 | -0.0421 | -67.6023
-15 | -1.3722 | 0.01878 | -0.0371 | -73.0671
-14.5 | -1.3491 | 0.01768 | -0.0324 | -76.3066
-14 | -1.3275 | 0.01687 | -0.0267 | -78.69
-13.5 | -1.3069 | 0.01608 | -0.0205 | -81.2749
-13 | -1.2781 | 0.01539 | -0.0156 | -83.0474
-12.5 | -1.2498 | 0.01471 | -0.0106 | -84.9626
-12 | -1.2143 | 0.0141 | -0.007 | -86.1206
-11.5 | -1.1548 | 0.01341 | -0.0083 | -86.1148
-11 | -1.0957 | 0.01253 | -0.0096 | -87.4461
-10.5 | -1.0342 | 0.01181 | -0.0113 | -87.5699
-10 | -0.9755 | 0.01126 | -0.0122 | -86.6341
-9.5 | -0.9159 | 0.01073 | -0.0131 | -85.3588
-9 | -0.8531 | 0.01024 | -0.0148 | -83.3105
-8.5 | -0.7894 | 0.00954 | -0.0167 | -82.7463
-8 | -0.7307 | 0.00909 | -0.0174 | -80.385
-7.5 | -0.6598 | 0.00868 | -0.0207 | -76.0138
-7 | -0.5975 | 0.0082 | -0.0221 | -72.8659
-6.5 | -0.5419 | 0.00791 | -0.0219 | -68.5082
-6 | -0.4907 | 0.00767 | -0.0207 | -63.9765
-5.5 | -0.4415 | 0.00748 | -0.019 | -59.0241
-5 | -0.3924 | 0.00735 | -0.0173 | -53.3878
-4.5 | -0.343 | 0.00723 | -0.0157 | -47.4412
-4 | -0.293 | 0.00714 | -0.0141 | -41.0364
-3.5 | -0.2423 | 0.00706 | -0.0128 | -34.3201
-3 | -0.1925 | 0.00705 | -0.0113 | -27.305
-2.5 | -0.1436 | 0.0069 | -0.0097 | -20.8116
-2 | -0.1026 | 0.00608 | -0.0068 | -16.875
-1.5 | -0.055 | 0.00574 | -0.005 | -9.5819
-1 | -0.0053 | 0.00561 | -0.0036 | -0.94474
-0.5 | 0.0449 | 0.00552 | -0.0023 | 8.1341
0 | 0.0952 | 0.00548 | -0.0009 | 17.3723
1 | 0.1956 | 0.00552 | 0.0018 | 35.4348
1.5 | 0.2462 | 0.00566 | 0.0031 | 43.4982
2 | 0.2963 | 0.00579 | 0.0044 | 51.1744
2.5 | 0.346 | 0.00594 | 0.0059 | 58.2492
3 | 0.3957 | 0.00608 | 0.0074 | 65.0822
3.5 | 0.4456 | 0.00624 | 0.0089 | 71.4103
4 | 0.4961 | 0.00638 | 0.0102 | 77.7586
4.5 | 0.5484 | 0.00656 | 0.0112 | 83.5976
5 | 0.6041 | 0.00678 | 0.0113 | 89.1003
5.5 | 0.6665 | 0.00702 | 0.0099 | 94.943
6 | 0.732 | 0.00734 | 0.0077 | 99.7275
6.5 | 0.7972 | 0.00764 | 0.0056 | 104.3455
7 | 0.8582 | 0.00798 | 0.0044 | 107.5439
7.5 | 0.9231 | 0.00833 | 0.0023 | 110.8163
8 | 0.9864 | 0.00871 | 0.0004 | 113.2491
8.5 | 1.0469 | 0.0091 | -0.0008 | 115.044
9 | 1.1061 | 0.00956 | -0.0019 | 115.7008
9.5 | 1.1698 | 0.00997 | -0.004 | 117.332
10 | 1.2314 | 0.0105 | -0.0057 | 117.2762
10.5 | 1.2915 | 0.01109 | -0.0072 | 116.4563
11 | 1.3423 | 0.01164 | -0.0068 | 115.3179
11.5 | 1.3753 | 0.01219 | -0.0026 | 112.822
12 | 1.4067 | 0.01283 | 0.0017 | 109.6415
12.5 | 1.4376 | 0.01351 | 0.0061 | 106.4101
13 | 1.4685 | 0.01421 | 0.0103 | 103.3427
13.5 | 1.4912 | 0.015 | 0.0159 | 99.4133
14.5 | 1.5405 | 0.01691 | 0.0251 | 91.0999
15 | 1.565 | 0.01811 | 0.029 | 86.4163
15.5 | 1.5872 | 0.01955 | 0.0326 | 81.1867
16 | 1.6085 | 0.02119 | 0.0357 | 75.9084
16.5 | 1.6249 | 0.02332 | 0.0386 | 69.6784
17 | 1.6399 | 0.0258 | 0.0408 | 63.562
17.5 | 1.65 | 0.02894 | 0.0424 | 57.0145
18 | 1.6531 | 0.03309 | 0.0433 | 49.9577
18.5 | 1.6555 | 0.03773 | 0.0431 | 43.8776
19 | 1.6493 | 0.04372 | 0.0419 | 37.7242
19.5 | 1.6322 | 0.05148 | 0.0394 | 31.7055
20 | 1.5973 | 0.06212 | 0.0351 | 25.7131

## 59. Re 3M Mach 0.10 (1)
BIGFOIL.COM POLAR EXPORT
NACA22013
NACA22013 |  |  |  | Cl Max: | 1.395 | at alpha= | 13 | deg
JavaFoil+Calcfoil stall+Eppler ext transition |  |  |  | L/D Max: | 115.032 | at alpha= | 8.5 | deg
Re: | 3000000 |  |  | Cd Min: | 0.00821 | at alpha= | 0 | deg
Mach: | 0.1 |  |  | Cl=0 at alpha= | -0.95833 | deg
|  |  |  | @ Cl=0.1, Cd= | 0.0082231
|  |  |  | @ Cl=0.4, Cd= | 0.0092143
|  |  |  | @ Cl=0.6, Cd= | 0.0098844
alpha (deg) | Cl | Cd | Cm | Cl/Cd
-17.5 | -0.811 | 0.13189 | 0.004 | -6.15
-17 | -0.826 | 0.12545 | 0.003 | -6.584
-16.5 | -0.84 | 0.11846 | 0.003 | -7.088
-16 | -0.852 | 0.11205 | 0.003 | -7.599
-15.5 | -0.861 | 0.1057 | 0.003 | -8.148
-15 | -0.869 | 0.09938 | 0.003 | -8.744
-14.5 | -0.875 | 0.09301 | 0.003 | -9.405
-14 | -0.891 | 0.07906 | 0.003 | -11.269
-13.5 | -0.946 | 0.04586 | 0.004 | -20.631
-13 | -1.013 | 0.02176 | 0.004 | -46.552
-12.5 | -1.03 | 0.01681 | 0.004 | -61.296
-12 | -1.027 | 0.0151 | 0.004 | -68.06
-11.5 | -1.015 | 0.01409 | 0.003 | -72.069
-11 | -0.997 | 0.01328 | 0.003 | -75.117
-10.5 | -0.973 | 0.01264 | 0.003 | -77.011
-10 | -0.944 | 0.01206 | 0.002 | -78.288
-9.5 | -0.91 | 0.01156 | 0.002 | -78.758
-9 | -0.873 | 0.00986 | 0.002 | -88.581
-8.5 | -0.833 | 0.01001 | 0.001 | -83.224
-8 | -0.79 | 0.00964 | 0.001 | -81.947
-7.5 | -0.744 | 0.00984 | 0.001 | -75.553
-7 | -0.695 | 0.01014 | 0 | -68.58
-6.5 | -0.644 | 0.00981 | 0 | -65.684
-6 | -0.592 | 0.00958 | 0 | -61.765
-5.5 | -0.537 | 0.00998 | 0 | -53.761
-5 | -0.481 | 0.00976 | -0.001 | -49.249
-4.5 | -0.424 | 0.00962 | -0.001 | -44.036
-4 | -0.366 | 0.01015 | -0.001 | -36.027
-3.5 | -0.307 | 0.00994 | -0.002 | -30.862
-3 | -0.247 | 0.00987 | -0.002 | -25.045
-2.5 | -0.187 | 0.00973 | -0.002 | -19.246
-2 | -0.127 | 0.00834 | -0.003 | -15.207
-1.5 | -0.066 | 0.00831 | -0.003 | -7.974
-1 | -0.005 | 0.00825 | -0.003 | -0.656
-0.5 | 0.055 | 0.00826 | -0.004 | 6.718
0 | 0.116 | 0.00821 | -0.004 | 14.163
0.5 | 0.177 | 0.00835 | -0.004 | 21.207
1 | 0.238 | 0.00885 | -0.005 | 26.855
1.5 | 0.298 | 0.00905 | -0.005 | 32.952
2 | 0.359 | 0.00931 | -0.005 | 38.512
2.5 | 0.419 | 0.00917 | -0.006 | 45.637
3 | 0.479 | 0.00927 | -0.006 | 51.661
3.5 | 0.538 | 0.00938 | -0.006 | 57.381
4 | 0.598 | 0.00988 | -0.007 | 60.515
4.5 | 0.657 | 0.01001 | -0.007 | 65.604
5 | 0.716 | 0.00985 | -0.007 | 72.662
5.5 | 0.774 | 0.00998 | -0.008 | 77.555
6 | 0.832 | 0.01018 | -0.008 | 81.713
6.5 | 0.889 | 0.00979 | -0.008 | 90.747
7 | 0.945 | 0.01005 | -0.009 | 94.011
7.5 | 0.999 | 0.00983 | -0.009 | 101.68
8 | 1.053 | 0.00967 | -0.009 | 108.858
8.5 | 1.105 | 0.0096 | -0.01 | 115.032
9 | 1.154 | 0.01107 | -0.01 | 104.256
9.5 | 1.201 | 0.01164 | -0.01 | 103.202
10 | 1.244 | 0.01225 | -0.01 | 101.567
10.5 | 1.285 | 0.01298 | -0.011 | 98.967
11 | 1.32 | 0.01389 | -0.011 | 94.992
11.5 | 1.35 | 0.01502 | -0.011 | 89.837
12 | 1.374 | 0.01654 | -0.011 | 83.027
12.5 | 1.389 | 0.01877 | -0.012 | 73.967
13 | 1.395 | 0.0219 | -0.012 | 63.676
13.5 | 1.393 | 0.02629 | -0.012 | 52.993
14 | 1.385 | 0.03247 | -0.012 | 42.654
14.5 | 1.375 | 0.03946 | -0.012 | 34.84
15 | 1.362 | 0.0476 | -0.012 | 28.603
15.5 | 1.346 | 0.05679 | -0.012 | 23.697
16 | 1.329 | 0.06586 | -0.012 | 20.174
16.5 | 1.308 | 0.07515 | -0.012 | 17.41
17 | 1.287 | 0.08462 | -0.012 | 15.205
17.5 | 1.264 | 0.0939 | -0.011 | 13.456
18 | 1.239 | 0.10328 | -0.011 | 11.996

## 60. Re 3M Mach 0.10 (2)
BIGFOIL.COM POLAR EXPORT
NACA22013
NACA22013 |  |  |  | Cl Max: | 1.6441 | at alpha= | 18 | deg
XFOIL ncrit=9 |  |  |  | L/D Max: | 116.991 | at alpha= | 9.5 | deg
Re: | 3000000 |  |  | Cd Min: | 0.07157 | at alpha= | 20 | deg
Mach: | 0.1 |  |  | Cl=0 at alpha= | -0.94742 | deg
|  |  |  | @ Cl=0.1, Cd= | 0.0054972
|  |  |  | @ Cl=0.4, Cd= | 0.0061173
|  |  |  | @ Cl=0.6, Cd= | 0.0067887
alpha (deg) | Cl | Cd | Cm | Cl/Cd
-20 | -1.4004 | 0.06698 | -0.0444 | -20.9077
-19.5 | -1.4207 | 0.05755 | -0.0489 | -24.6864
-19 | -1.4357 | 0.04931 | -0.0524 | -29.1158
-18.5 | -1.445 | 0.04232 | -0.0546 | -34.1446
-18 | -1.4443 | 0.03695 | -0.0556 | -39.088
-17.5 | -1.4421 | 0.03223 | -0.0555 | -44.744
-17 | -1.4289 | 0.02894 | -0.0544 | -49.3746
-16.5 | -1.4174 | 0.0259 | -0.0523 | -54.7259
-16 | -1.3972 | 0.02381 | -0.0498 | -58.6812
-15.5 | -1.374 | 0.02212 | -0.0468 | -62.1157
-15 | -1.3636 | 0.0199 | -0.0418 | -68.5226
-14.5 | -1.3447 | 0.01841 | -0.0368 | -73.0418
-14 | -1.3226 | 0.01738 | -0.0314 | -76.099
-13.5 | -1.3072 | 0.01655 | -0.024 | -78.9849
-13 | -1.2795 | 0.0158 | -0.0189 | -80.981
-12.5 | -1.2522 | 0.01506 | -0.0135 | -83.1474
-12 | -1.2227 | 0.01442 | -0.0084 | -84.792
-11.5 | -1.1629 | 0.01366 | -0.0095 | -85.1318
-11 | -1.1017 | 0.01296 | -0.0109 | -85.0077
-10.5 | -1.0413 | 0.012 | -0.0122 | -86.775
-10 | -0.9816 | 0.01142 | -0.0131 | -85.9545
-9.5 | -0.9219 | 0.01085 | -0.014 | -84.9677
-9 | -0.8586 | 0.01033 | -0.0155 | -83.1171
-8.5 | -0.7943 | 0.00964 | -0.0174 | -82.3963
-8 | -0.7352 | 0.00916 | -0.0179 | -80.262
-7.5 | -0.6636 | 0.00873 | -0.0213 | -76.0137
-6.5 | -0.5447 | 0.00794 | -0.0224 | -68.602
-6 | -0.493 | 0.00772 | -0.0212 | -63.8601
-5.5 | -0.4438 | 0.0075 | -0.0194 | -59.1733
-5 | -0.3945 | 0.00738 | -0.0176 | -53.4553
-4.5 | -0.3448 | 0.00725 | -0.0159 | -47.5586
-4 | -0.2946 | 0.00716 | -0.0143 | -41.1453
-3.5 | -0.2435 | 0.00708 | -0.013 | -34.3927
-3 | -0.1935 | 0.00707 | -0.0114 | -27.3692
-2.5 | -0.1438 | 0.00695 | -0.0099 | -20.6906
-2 | -0.103 | 0.00611 | -0.0069 | -16.8576
-1.5 | -0.0553 | 0.00576 | -0.005 | -9.6007
-1 | -0.0053 | 0.00562 | -0.0036 | -0.94306
-0.5 | 0.0451 | 0.00553 | -0.0022 | 8.1555
0.5 | 0.1454 | 0.00547 | 0.0006 | 26.5814
1 | 0.1966 | 0.00554 | 0.0019 | 35.4874
1.5 | 0.2474 | 0.00568 | 0.0032 | 43.5563
2.5 | 0.3477 | 0.00597 | 0.0061 | 58.2412
3 | 0.3977 | 0.00611 | 0.0076 | 65.09
3.5 | 0.4478 | 0.00627 | 0.0092 | 71.4195
4 | 0.4986 | 0.00641 | 0.0105 | 77.7847
4.5 | 0.5513 | 0.00658 | 0.0115 | 83.7842
5 | 0.6073 | 0.00682 | 0.0117 | 89.0469
5.5 | 0.6703 | 0.00705 | 0.0103 | 95.078
6 | 0.7362 | 0.00738 | 0.0081 | 99.7561
6.5 | 0.8023 | 0.00768 | 0.006 | 104.4661
7 | 0.8635 | 0.00803 | 0.0049 | 107.5342
7.5 | 0.9291 | 0.00838 | 0.0027 | 110.8711
8 | 0.9928 | 0.00879 | 0.001 | 112.9465
8.5 | 1.0539 | 0.00916 | -0.0002 | 115.0546
9 | 1.1137 | 0.00965 | -0.0012 | 115.4093
9.5 | 1.1781 | 0.01007 | -0.0032 | 116.9911
10 | 1.2404 | 0.01061 | -0.0049 | 116.9086
10.5 | 1.3012 | 0.01121 | -0.0064 | 116.0749
11 | 1.3486 | 0.01182 | -0.005 | 114.0948
11.5 | 1.3817 | 0.01238 | -0.0007 | 111.6074
12 | 1.4135 | 0.01301 | 0.0038 | 108.6472
12.5 | 1.4434 | 0.01375 | 0.0085 | 104.9745
13 | 1.4722 | 0.01451 | 0.0132 | 101.4611
13.5 | 1.4937 | 0.0153 | 0.0192 | 97.6275
14 | 1.5184 | 0.01627 | 0.0241 | 93.3251
14.5 | 1.5428 | 0.01745 | 0.0284 | 88.4126
15 | 1.5679 | 0.01871 | 0.0322 | 83.8001
15.5 | 1.5881 | 0.02038 | 0.0358 | 77.9244
16 | 1.6087 | 0.02221 | 0.0389 | 72.4313
16.5 | 1.6219 | 0.02475 | 0.0417 | 65.5313
17 | 1.637 | 0.02745 | 0.0435 | 59.6357
17.5 | 1.6411 | 0.03142 | 0.0448 | 52.2311
18 | 1.6441 | 0.03593 | 0.0449 | 45.7584
18.5 | 1.6397 | 0.04165 | 0.0441 | 39.3685
19 | 1.6249 | 0.04906 | 0.0419 | 33.1207
19.5 | 1.5972 | 0.05865 | 0.0382 | 27.2327
20 | 1.549 | 0.07157 | 0.0323 | 21.6431

## 61. Re 3M Mach 0.25 (1)
BIGFOIL.COM POLAR EXPORT
NACA22013
NACA22013 |  |  |  | Cl Max: | 1.349 | at alpha= | 12 | deg
JavaFoil+Calcfoil stall+Eppler ext transition |  |  |  | L/D Max: | 111.438 | at alpha= | 8 | deg
Re: | 3000000 |  |  | Cd Min: | 0.00808 | at alpha= | -2 | deg
Mach: | 0.25 |  |  | Cl=0 at alpha= | -0.95238 | deg
|  |  |  | @ Cl=0.1, Cd= | 0.0084377
|  |  |  | @ Cl=0.4, Cd= | 0.0093803
|  |  |  | @ Cl=0.6, Cd= | 0.0093079
alpha (deg) | Cl | Cd | Cm | Cl/Cd
-16 | -0.609 | 0.1279 | 0.003 | -4.761
-15.5 | -0.648 | 0.11868 | 0.003 | -5.46
-15 | -0.683 | 0.11119 | 0.003 | -6.143
-14.5 | -0.714 | 0.10427 | 0.003 | -6.845
-14 | -0.74 | 0.09732 | 0.003 | -7.604
-13.5 | -0.761 | 0.091 | 0.002 | -8.368
-13 | -0.778 | 0.08478 | 0.002 | -9.176
-12.5 | -0.789 | 0.07894 | 0.002 | -10
-12 | -0.798 | 0.07232 | 0.002 | -11.027
-11.5 | -0.936 | 0.0185 | 0.003 | -50.607
-11 | -0.954 | 0.01483 | 0.003 | -64.327
-10.5 | -0.947 | 0.01365 | 0.003 | -69.384
-10 | -0.929 | 0.0129 | 0.002 | -71.984
-9.5 | -0.904 | 0.01221 | 0.002 | -74.031
-9 | -0.873 | 0.01169 | 0.002 | -74.702
-8.5 | -0.838 | 0.01118 | 0.001 | -74.966
-8 | -0.798 | 0.01008 | 0.001 | -79.192
-7.5 | -0.754 | 0.00968 | 0.001 | -77.966
-7 | -0.707 | 0.00989 | 0 | -71.527
-6.5 | -0.657 | 0.01019 | 0 | -64.478
-6 | -0.604 | 0.00989 | 0 | -61.102
-5.5 | -0.549 | 0.00963 | 0 | -57.046
-5 | -0.493 | 0.01006 | -0.001 | -48.946
-4.5 | -0.434 | 0.00982 | -0.001 | -44.227
-4 | -0.375 | 0.00969 | -0.002 | -38.721
-3.5 | -0.315 | 0.01021 | -0.002 | -30.822
-3 | -0.254 | 0.01003 | -0.002 | -25.301
-2.5 | -0.192 | 0.00996 | -0.003 | -19.309
-2 | -0.13 | 0.00808 | -0.003 | -16.13
-1.5 | -0.068 | 0.00846 | -0.003 | -8.042
-1 | -0.006 | 0.00841 | -0.004 | -0.661
-0.5 | 0.057 | 0.00841 | -0.004 | 6.773
0 | 0.119 | 0.00845 | -0.004 | 14.131
0.5 | 0.182 | 0.00853 | -0.005 | 21.314
1 | 0.244 | 0.00869 | -0.005 | 28.097
1.5 | 0.306 | 0.00935 | -0.005 | 32.749
2 | 0.368 | 0.00937 | -0.006 | 39.296
2.5 | 0.43 | 0.00939 | -0.006 | 45.788
3 | 0.492 | 0.00953 | -0.006 | 51.563
3.5 | 0.553 | 0.00967 | -0.007 | 57.157
4 | 0.614 | 0.0092 | -0.007 | 66.692
4.5 | 0.674 | 0.00966 | -0.007 | 69.805
5 | 0.734 | 0.01014 | -0.008 | 72.409
5.5 | 0.794 | 0.01034 | -0.008 | 76.774
6 | 0.853 | 0.00996 | -0.008 | 85.62
6.5 | 0.91 | 0.00963 | -0.009 | 94.57
7 | 0.967 | 0.00991 | -0.009 | 97.614
7.5 | 1.023 | 0.00973 | -0.009 | 105.129
8 | 1.076 | 0.00966 | -0.01 | 111.438
8.5 | 1.127 | 0.01116 | -0.01 | 101.048
9 | 1.175 | 0.01172 | -0.01 | 100.27
9.5 | 1.22 | 0.0124 | -0.01 | 98.426
10 | 1.26 | 0.01322 | -0.011 | 95.342
10.5 | 1.295 | 0.01421 | -0.011 | 91.133
11 | 1.323 | 0.01548 | -0.011 | 85.421
11.5 | 1.341 | 0.01733 | -0.011 | 77.401
12 | 1.349 | 0.02023 | -0.012 | 66.691
12.5 | 1.345 | 0.02477 | -0.012 | 54.291
13 | 1.33 | 0.03128 | -0.012 | 42.503
13.5 | 1.308 | 0.03977 | -0.011 | 32.882
14 | 1.283 | 0.04937 | -0.011 | 25.987
14.5 | 1.255 | 0.05995 | -0.011 | 20.933
15 | 1.225 | 0.07066 | -0.011 | 17.335
15.5 | 1.192 | 0.08133 | -0.011 | 14.657
16 | 1.154 | 0.09161 | -0.011 | 12.602
16.5 | 1.11 | 0.10223 | -0.011 | 10.861
17 | 1.062 | 0.1125 | -0.011 | 9.443

## 62. Re 3M Mach 0.25 (2)
BIGFOIL.COM POLAR EXPORT
NACA22013
NACA22013 |  |  |  | Cl Max: | 1.5941 | at alpha= | 16 | deg
XFOIL ncrit=9 |  |  |  | L/D Max: | 114.851 | at alpha= | 9 | deg
Re: | 3000000 |  |  | Cd Min: | 0.22307 | at alpha= | -20 | deg
Mach: | 0.25 |  |  | Cl=0 at alpha= | -0.94981 | deg
|  |  |  | @ Cl=0.1, Cd= | 0.0055803
|  |  |  | @ Cl=0.4, Cd= | 0.0062339
|  |  |  | @ Cl=0.6, Cd= | 0.0068458
alpha (deg) | Cl | Cd | Cm | Cl/Cd
-20 | -0.7161 | 0.22307 | 0.0391 | -3.2102
-19.5 | -0.6995 | 0.21698 | 0.0354 | -3.2238
-19 | -0.6898 | 0.20762 | 0.0308 | -3.3224
-18 | -1.061 | 0.10247 | -0.0265 | -10.3543
-17.5 | -1.1449 | 0.08097 | -0.0395 | -14.1398
-17 | -1.1926 | 0.06629 | -0.0482 | -17.9906
-16.5 | -1.2306 | 0.05392 | -0.0552 | -22.8227
-16 | -1.249 | 0.045 | -0.0593 | -27.7556
-15.5 | -1.2671 | 0.03703 | -0.0617 | -34.2182
-15 | -1.2685 | 0.03167 | -0.0614 | -40.0537
-14.5 | -1.2646 | 0.0275 | -0.0593 | -45.9855
-14 | -1.2623 | 0.02388 | -0.0553 | -52.8601
-13.5 | -1.2602 | 0.02086 | -0.0493 | -60.4123
-13 | -1.2467 | 0.01895 | -0.0427 | -65.7889
-12.5 | -1.2336 | 0.01767 | -0.0347 | -69.8132
-12 | -1.221 | 0.01677 | -0.0256 | -72.8086
-11.5 | -1.2 | 0.0158 | -0.0181 | -75.9494
-11 | -1.1395 | 0.01469 | -0.0181 | -77.5698
-10.5 | -1.0758 | 0.01368 | -0.0188 | -78.6404
-10 | -1.0123 | 0.0125 | -0.0196 | -80.984
-9.5 | -0.9536 | 0.01168 | -0.0191 | -81.6438
-9 | -0.8885 | 0.01098 | -0.0199 | -80.9199
-8.5 | -0.8206 | 0.01033 | -0.0213 | -79.4385
-8 | -0.7599 | 0.0096 | -0.0214 | -79.1562
-7.5 | -0.6844 | 0.00903 | -0.0246 | -75.7918
-7 | -0.6165 | 0.00859 | -0.0261 | -71.7695
-6.5 | -0.5597 | 0.00814 | -0.0253 | -68.7592
-6 | -0.5068 | 0.0079 | -0.0236 | -64.1519
-5.5 | -0.4565 | 0.00767 | -0.0213 | -59.5176
-5 | -0.4057 | 0.00752 | -0.0193 | -53.9495
-4.5 | -0.3548 | 0.00737 | -0.0172 | -48.1411
-4 | -0.3026 | 0.00728 | -0.0156 | -41.5659
-3.5 | -0.2502 | 0.0072 | -0.0139 | -34.75
-3 | -0.1984 | 0.00716 | -0.0123 | -27.7095
-2.5 | -0.1468 | 0.0071 | -0.0106 | -20.6761
-2 | -0.1044 | 0.00628 | -0.0075 | -16.6242
-1.5 | -0.0562 | 0.00587 | -0.0053 | -9.5741
-1 | -0.0052 | 0.00573 | -0.0037 | -0.9075
-0.5 | 0.0466 | 0.00563 | -0.0022 | 8.2771
0 | 0.0985 | 0.00558 | -0.0007 | 17.6523
0.5 | 0.1494 | 0.00559 | 0.001 | 26.7263
1 | 0.2022 | 0.00566 | 0.0024 | 35.7244
1.5 | 0.2545 | 0.0058 | 0.0038 | 43.8793
2 | 0.306 | 0.00596 | 0.0054 | 51.3423
2.5 | 0.3578 | 0.00611 | 0.007 | 58.5597
3 | 0.4089 | 0.00626 | 0.0088 | 65.3195
3.5 | 0.4606 | 0.0064 | 0.0105 | 71.9688
4 | 0.5126 | 0.00656 | 0.0122 | 78.1402
4.5 | 0.567 | 0.00671 | 0.0134 | 84.5007
5 | 0.6253 | 0.00695 | 0.0137 | 89.9712
5.5 | 0.6911 | 0.00721 | 0.0124 | 95.853
6 | 0.76 | 0.00757 | 0.0104 | 100.3963
6.5 | 0.8299 | 0.00789 | 0.0082 | 105.1838
7 | 0.8936 | 0.00829 | 0.0074 | 107.7925
7.5 | 0.9625 | 0.00867 | 0.0055 | 111.015
8 | 1.0291 | 0.00913 | 0.0041 | 112.7163
8.5 | 1.0915 | 0.0096 | 0.0036 | 113.6979
9 | 1.1577 | 0.01008 | 0.0024 | 114.8512
9.5 | 1.2245 | 0.01067 | 0.001 | 114.761
10 | 1.2897 | 0.01134 | -0.0001 | 113.7302
10.5 | 1.3514 | 0.01204 | -0.0005 | 112.2425
11 | 1.384 | 0.01266 | 0.005 | 109.3207
11.5 | 1.4145 | 0.01338 | 0.0108 | 105.7175
12 | 1.4424 | 0.01422 | 0.017 | 101.4346
12.5 | 1.4597 | 0.0151 | 0.0249 | 96.6689
13 | 1.4858 | 0.01612 | 0.0306 | 92.1712
13.5 | 1.5119 | 0.01738 | 0.0357 | 86.9908
14 | 1.5355 | 0.01897 | 0.0404 | 80.9436
14.5 | 1.555 | 0.02098 | 0.0448 | 74.1182
15 | 1.5735 | 0.02334 | 0.0483 | 67.4165
15.5 | 1.5844 | 0.02658 | 0.051 | 59.6087
16 | 1.5941 | 0.03038 | 0.0526 | 52.472
16.5 | 1.5914 | 0.03578 | 0.0529 | 44.4774
17 | 1.5832 | 0.04235 | 0.0517 | 37.3837
17.5 | 1.562 | 0.05094 | 0.0487 | 30.6635
18 | 1.5259 | 0.06185 | 0.044 | 24.671
18.5 | 1.4662 | 0.07636 | 0.0367 | 19.2012
19 | 1.3871 | 0.0942 | 0.0273 | 14.7251
19.5 | 1.2942 | 0.11497 | 0.0158 | 11.2568
20 | 1.2082 | 0.13599 | 0.0034 | 8.8845

## 63. Re 3M Mach 0.50 (1)
BIGFOIL.COM POLAR EXPORT
NACA22013
NACA22013 |  |  |  | Cl Max: | 1.191 | at alpha= | 9 | deg
JavaFoil+Calcfoil stall+Eppler ext transition |  |  |  | L/D Max: | 92.954 | at alpha= | 5.5 | deg
Re: | 3000000 |  |  | Cd Min: | 0.00821 | at alpha= | -0.5 | deg
Mach: | 0.5 |  |  | Cl=0 at alpha= | -0.95714 | deg
|  |  |  | @ Cl=0.1, Cd= | 0.0084604
|  |  |  | @ Cl=0.4, Cd= | 0.009345
|  |  |  | @ Cl=0.6, Cd= | 0.0095803
alpha (deg) | Cl | Cd | Cm | Cl/Cd
-20 | -1.019 | 0.1678 | 0.005 | -6.073
-19.5 | -0.994 | 0.16302 | 0.005 | -6.095
-19 | -0.967 | 0.16085 | 0.005 | -6.011
-18.5 | -0.941 | 0.15621 | 0.005 | -6.025
-18 | -0.914 | 0.14312 | 0.004 | -6.389
-17.5 | -0.889 | 0.12964 | 0.004 | -6.855
-17 | -0.862 | 0.14107 | 0.004 | -6.114
-16.5 | -0.836 | 0.12245 | 0.004 | -6.825
-16 | -0.81 | 0.11253 | 0.004 | -7.196
-15.5 | -0.783 | 0.11808 | 0.003 | -6.63
-15 | -0.757 | 0.10479 | 0.003 | -7.224
-14.5 | -0.73 | 0.11981 | 0.003 | -6.094
-14 | -0.704 | 0.0993 | 0.003 | -7.087
-13.5 | -0.678 | 0.09019 | 0.003 | -7.515
-13 | -0.651 | 0.093 | 0.002 | -6.995
-12.5 | -0.624 | 0.08328 | 0.002 | -7.496
-12 | -0.597 | 0.08954 | 0.002 | -6.668
-11.5 | -0.571 | 0.07683 | 0.002 | -7.426
-11 | -0.544 | 0.07508 | 0.002 | -7.244
-10.5 | -0.517 | 0.07036 | 0.001 | -7.348
-10 | -0.49 | 0.06767 | 0.001 | -7.246
-9.5 | -0.463 | 0.06316 | 0.001 | -7.336
-9 | -0.437 | 0.06076 | 0.001 | -7.186
-8.5 | -0.41 | 0.05573 | 0.001 | -7.36
-8 | -0.383 | 0.05536 | 0.001 | -6.919
-7.5 | -0.559 | 0.04846 | 0 | -11.541
-7 | -0.705 | 0.01204 | 0.001 | -58.584
-6.5 | -0.684 | 0.01137 | 0 | -60.181
-6 | -0.645 | 0.01022 | 0 | -63.164
-5.5 | -0.595 | 0.00953 | -0.001 | -62.474
-5 | -0.539 | 0.00971 | -0.001 | -55.538
-4.5 | -0.479 | 0.00941 | -0.001 | -50.848
-4 | -0.415 | 0.00968 | -0.002 | -42.883
-3.5 | -0.35 | 0.00948 | -0.002 | -36.88
-3 | -0.282 | 0.00995 | -0.002 | -28.387
-2.5 | -0.214 | 0.00976 | -0.003 | -21.959
-2 | -0.145 | 0.00963 | -0.003 | -15.098
-1.5 | -0.076 | 0.00824 | -0.004 | -9.217
-1 | -0.006 | 0.00826 | -0.004 | -0.752
-0.5 | 0.064 | 0.00821 | -0.004 | 7.748
0 | 0.133 | 0.00869 | -0.005 | 15.351
0.5 | 0.203 | 0.0088 | -0.005 | 23.055
1 | 0.272 | 0.00903 | -0.005 | 30.162
1.5 | 0.342 | 0.0092 | -0.006 | 37.133
2 | 0.41 | 0.00937 | -0.006 | 43.793
2.5 | 0.479 | 0.00952 | -0.007 | 50.306
3 | 0.547 | 0.00944 | -0.007 | 57.998
3.5 | 0.615 | 0.00962 | -0.007 | 63.898
4 | 0.682 | 0.00928 | -0.008 | 73.461
4.5 | 0.748 | 0.00953 | -0.008 | 78.471
5 | 0.813 | 0.00961 | -0.008 | 84.582
5.5 | 0.877 | 0.00943 | -0.009 | 92.954
6 | 0.939 | 0.0111 | -0.009 | 84.514
6.5 | 0.998 | 0.01156 | -0.01 | 86.358
7 | 1.054 | 0.01209 | -0.01 | 87.191
7.5 | 1.105 | 0.01286 | -0.01 | 85.949
8 | 1.149 | 0.01385 | -0.011 | 82.935
8.5 | 1.181 | 0.01533 | -0.011 | 77.002
9 | 1.191 | 0.0178 | -0.011 | 66.925
9.5 | 1.163 | 0.02352 | -0.011 | 49.442
10 | 1.061 | 0.04051 | -0.01 | 26.203
10.5 | 0.8 | 0.07071 | -0.009 | 11.317
11 | 0.667 | 0.08892 | -0.008 | 7.497
11.5 | 0.688 | 0.09163 | -0.007 | 7.508
12 | 0.713 | 0.09973 | -0.007 | 7.153
12.5 | 0.742 | 0.10594 | -0.007 | 7.001
13 | 0.77 | 0.10991 | -0.008 | 7.005
13.5 | 0.799 | 0.11429 | -0.008 | 6.988
14 | 0.827 | 0.11901 | -0.008 | 6.952

## 64. Re 3M Mach 0.50 (2)
BIGFOIL.COM POLAR EXPORT
NACA22013
NACA22013 |  |  |  | Cl Max: | 1.4823 | at alpha= | 12 | deg
XFOIL ncrit=9 |  |  |  | L/D Max: | 107.917 | at alpha= | 7.5 | deg
Re: | 3000000 |  |  | Cd Min: | 0.15319 | at alpha= | 17 | deg
Mach: | 0.5 |  |  | Cl=0 at alpha= | -0.95993 | deg
|  |  |  | @ Cl=0.1, Cd= | 0.0060136
|  |  |  | @ Cl=0.4, Cd= | 0.0066997
|  |  |  | @ Cl=0.6, Cd= | 0.0072033
alpha (deg) | Cl | Cd | Cm | Cl/Cd
-13.5 | -0.569 | 0.13417 | -0.0082 | -4.2409
-13 | -0.5707 | 0.12369 | -0.0131 | -4.614
-12.5 | -0.5723 | 0.11373 | -0.0177 | -5.0321
-12 | -0.5788 | 0.10326 | -0.0226 | -5.6053
-11.5 | -0.5972 | 0.091 | -0.0288 | -6.5626
-11 | -0.635 | 0.07483 | -0.0379 | -8.4859
-10.5 | -0.6714 | 0.05979 | -0.0485 | -11.2293
-10 | -0.7085 | 0.04729 | -0.0575 | -14.982
-9.5 | -0.7455 | 0.03806 | -0.0609 | -19.5875
-9 | -0.7949 | 0.03089 | -0.0563 | -25.7332
-8.5 | -0.8112 | 0.02476 | -0.0515 | -32.7625
-8 | -0.7945 | 0.01866 | -0.0474 | -42.5777
-7.5 | -0.7572 | 0.01312 | -0.0439 | -57.7134
-7 | -0.677 | 0.01081 | -0.045 | -62.6272
-6.5 | -0.6075 | 0.00965 | -0.0434 | -62.9534
-6 | -0.5567 | 0.00904 | -0.038 | -61.5819
-5.5 | -0.5064 | 0.00855 | -0.0327 | -59.2281
-5 | -0.4517 | 0.00827 | -0.0285 | -54.6191
-4.5 | -0.3958 | 0.00798 | -0.0247 | -49.599
-4 | -0.3375 | 0.0078 | -0.0216 | -43.2692
-3.5 | -0.2787 | 0.00765 | -0.0189 | -36.4314
-3 | -0.2202 | 0.00757 | -0.0162 | -29.0885
-2.5 | -0.1614 | 0.00754 | -0.0138 | -21.4058
-2 | -0.1023 | 0.00742 | -0.0116 | -13.7871
-1.5 | -0.0593 | 0.00639 | -0.0069 | -9.2801
-1 | -0.0046 | 0.00613 | -0.0041 | -0.75041
-0.5 | 0.0528 | 0.00603 | -0.0018 | 8.7562
0 | 0.1104 | 0.00601 | 0.0005 | 18.3694
0.5 | 0.1676 | 0.00606 | 0.0028 | 27.6568
1 | 0.2256 | 0.00617 | 0.005 | 36.564
1.5 | 0.2836 | 0.00638 | 0.0073 | 44.4514
2 | 0.3415 | 0.00655 | 0.0097 | 52.1374
2.5 | 0.4001 | 0.0067 | 0.0121 | 59.7164
3 | 0.4578 | 0.00684 | 0.0149 | 66.9298
3.5 | 0.5168 | 0.00696 | 0.0175 | 74.2529
4 | 0.574 | 0.00713 | 0.0207 | 80.5049
4.5 | 0.6343 | 0.0073 | 0.0235 | 86.8904
5 | 0.7004 | 0.00764 | 0.0252 | 91.6754
5.5 | 0.7827 | 0.00801 | 0.0239 | 97.7154
6 | 0.8687 | 0.00855 | 0.022 | 101.6023
6.5 | 0.9522 | 0.00904 | 0.0212 | 105.3319
7 | 1.0314 | 0.00966 | 0.0216 | 106.7702
7.5 | 1.1137 | 0.01032 | 0.0217 | 107.9167
8 | 1.19 | 0.01105 | 0.0234 | 107.6923
8.5 | 1.2752 | 0.01194 | 0.0239 | 106.8007
9 | 1.3584 | 0.01298 | 0.0251 | 104.6533
10 | 1.4079 | 0.01482 | 0.0465 | 95
10.5 | 1.4367 | 0.01631 | 0.0555 | 88.0871
11 | 1.463 | 0.01845 | 0.0635 | 79.2954
11.5 | 1.4807 | 0.02162 | 0.0702 | 68.4875
12 | 1.4823 | 0.02654 | 0.0747 | 55.8515
12.5 | 1.4641 | 0.03394 | 0.0751 | 43.1379
13 | 1.4299 | 0.04365 | 0.0718 | 32.7583
13.5 | 1.3797 | 0.0553 | 0.0658 | 24.9494
14 | 1.3186 | 0.06824 | 0.0583 | 19.323
14.5 | 1.2432 | 0.0829 | 0.049 | 14.9964
15 | 1.1626 | 0.09892 | 0.0382 | 11.7529
15.5 | 1.0966 | 0.11449 | 0.0276 | 9.5781
16 | 1.0525 | 0.12848 | 0.0183 | 8.1919
16.5 | 1.023 | 0.14122 | 0.0101 | 7.244
17 | 1.0036 | 0.15319 | 0.0023 | 6.5513

## 65. Re 4M Mach 0.00 (1)
BIGFOIL.COM POLAR EXPORT
NACA22013
NACA22013 |  |  |  | Cl Max: | 1.415 | at alpha= | 13.5 | deg
JavaFoil+Calcfoil stall+Eppler ext transition |  |  |  | L/D Max: | 120.704 | at alpha= | 9 | deg
Re: | 4000000 |  |  | Cd Min: | 0.00816 | at alpha= | -0.5 | deg
Mach: | 0 |  |  | Cl=0 at alpha= | -0.95833 | deg
|  |  |  | @ Cl=0.1, Cd= | 0.0081674
|  |  |  | @ Cl=0.4, Cd= | 0.0095687
|  |  |  | @ Cl=0.6, Cd= | 0.0095776
alpha (deg) | Cl | Cd | Cm | Cl/Cd
-18 | -0.837 | 0.13301 | 0.004 | -6.292
-17.5 | -0.85 | 0.12665 | 0.004 | -6.712
-17 | -0.862 | 0.1196 | 0.004 | -7.211
-16.5 | -0.873 | 0.11273 | 0.004 | -7.746
-16 | -0.883 | 0.10582 | 0.003 | -8.344
-15.5 | -0.895 | 0.09654 | 0.004 | -9.266
-15 | -0.925 | 0.07408 | 0.004 | -12.492
-14.5 | -0.98 | 0.04334 | 0.004 | -22.601
-14 | -1.025 | 0.02572 | 0.004 | -39.851
-13.5 | -1.047 | 0.01915 | 0.004 | -54.682
-13 | -1.055 | 0.01622 | 0.004 | -65.071
-12.5 | -1.051 | 0.01479 | 0.004 | -71.112
-12 | -1.041 | 0.01377 | 0.004 | -75.577
-11.5 | -1.024 | 0.01304 | 0.003 | -78.546
-11 | -1.003 | 0.01241 | 0.003 | -80.809
-10.5 | -0.977 | 0.01187 | 0.003 | -82.296
-10 | -0.946 | 0.01135 | 0.002 | -83.31
-9.5 | -0.911 | 0.0097 | 0.002 | -93.938
-9 | -0.873 | 0.00985 | 0.002 | -88.633
-8.5 | -0.832 | 0.01004 | 0.001 | -82.874
-8 | -0.788 | 0.00971 | 0.001 | -81.129
-7.5 | -0.742 | 0.01001 | 0.001 | -74.124
-7 | -0.693 | 0.00969 | 0 | -71.534
-6.5 | -0.642 | 0.00946 | 0 | -67.851
-6 | -0.589 | 0.00987 | 0 | -59.712
-5.5 | -0.535 | 0.00964 | 0 | -55.467
-5 | -0.479 | 0.0094 | -0.001 | -50.941
-4.5 | -0.422 | 0.00999 | -0.001 | -42.233
-4 | -0.364 | 0.00976 | -0.001 | -37.277
-3.5 | -0.305 | 0.00966 | -0.002 | -31.584
-3 | -0.246 | 0.00953 | -0.002 | -25.821
-2.5 | -0.186 | 0.00937 | -0.002 | -19.88
-2 | -0.126 | 0.00827 | -0.003 | -15.264
-1.5 | -0.066 | 0.0082 | -0.003 | -8.036
-1 | -0.005 | 0.00819 | -0.003 | -0.658
-0.5 | 0.055 | 0.00816 | -0.004 | 6.764
0 | 0.116 | 0.00817 | -0.004 | 14.157
0.5 | 0.176 | 0.00874 | -0.004 | 20.144
1 | 0.236 | 0.00881 | -0.005 | 26.851
1.5 | 0.297 | 0.00899 | -0.005 | 32.986
2 | 0.357 | 0.00954 | -0.005 | 37.395
2.5 | 0.417 | 0.00958 | -0.006 | 43.513
3 | 0.476 | 0.00964 | -0.006 | 49.423
3.5 | 0.536 | 0.0091 | -0.006 | 58.859
4 | 0.595 | 0.00957 | -0.007 | 62.172
4.5 | 0.654 | 0.00966 | -0.007 | 67.702
5 | 0.712 | 0.01014 | -0.007 | 70.248
5.5 | 0.77 | 0.01023 | -0.008 | 75.336
6 | 0.828 | 0.00978 | -0.008 | 84.622
6.5 | 0.885 | 0.00993 | -0.008 | 89.092
7 | 0.941 | 0.00957 | -0.009 | 98.287
7.5 | 0.995 | 0.00989 | -0.009 | 100.63
8 | 1.049 | 0.00969 | -0.009 | 108.224
8.5 | 1.101 | 0.00958 | -0.01 | 114.861
9 | 1.15 | 0.00953 | -0.01 | 120.704
9.5 | 1.198 | 0.01103 | -0.01 | 108.575
10 | 1.242 | 0.0116 | -0.01 | 107.078
10.5 | 1.283 | 0.01225 | -0.011 | 104.722
11 | 1.32 | 0.01309 | -0.011 | 100.812
11.5 | 1.352 | 0.01408 | -0.011 | 96.032
12 | 1.379 | 0.01531 | -0.011 | 90.046
12.5 | 1.398 | 0.01696 | -0.012 | 82.443
13 | 1.41 | 0.01923 | -0.012 | 73.321
13.5 | 1.415 | 0.02233 | -0.012 | 63.34
14 | 1.412 | 0.02675 | -0.012 | 52.804
14.5 | 1.405 | 0.03238 | -0.012 | 43.388
15 | 1.394 | 0.03916 | -0.012 | 35.612
15.5 | 1.381 | 0.04716 | -0.012 | 29.276
16 | 1.364 | 0.0558 | -0.012 | 24.451
16.5 | 1.346 | 0.06454 | -0.012 | 20.856
17 | 1.326 | 0.07371 | -0.012 | 17.987
17.5 | 1.305 | 0.08284 | -0.012 | 15.749
18 | 1.282 | 0.0921 | -0.012 | 13.923
18.5 | 1.259 | 0.10092 | -0.012 | 12.478

## 66. Re 4M Mach 0.00 (2)
BIGFOIL.COM POLAR EXPORT
NACA22013
NACA22013 |  |  |  | Cl Max: | 1.6936 | at alpha= | 19 | deg
XFOIL ncrit=9 |  |  |  | L/D Max: | 123.367 | at alpha= | 10 | deg
Re: | 4000000 |  |  | Cd Min: | 0.05307 | at alpha= | 20 | deg
Mach: | 0 |  |  | Cl=0 at alpha= | -0.95168 | deg
|  |  |  | @ Cl=0.1, Cd= | 0.0054585
|  |  |  | @ Cl=0.4, Cd= | 0.0059463
|  |  |  | @ Cl=0.6, Cd= | 0.0063973
alpha (deg) | Cl | Cd | Cm | Cl/Cd
-20 | -1.5635 | 0.04333 | -0.053 | -36.0835
-19.5 | -1.5662 | 0.03772 | -0.0541 | -41.5217
-19 | -1.5635 | 0.03309 | -0.0542 | -47.2499
-18.5 | -1.5551 | 0.02941 | -0.0534 | -52.8766
-18 | -1.5421 | 0.02645 | -0.0518 | -58.3025
-17.5 | -1.5254 | 0.02406 | -0.0496 | -63.3998
-17 | -1.5042 | 0.02222 | -0.047 | -67.6958
-16.5 | -1.4836 | 0.02051 | -0.0438 | -72.3354
-16 | -1.4591 | 0.01919 | -0.0403 | -76.0344
-15.5 | -1.4316 | 0.01815 | -0.0367 | -78.876
-15 | -1.4035 | 0.01727 | -0.0327 | -81.2681
-14.5 | -1.3791 | 0.01649 | -0.0276 | -83.6325
-14 | -1.3608 | 0.01571 | -0.021 | -86.62
-13.5 | -1.3374 | 0.01475 | -0.0153 | -90.6712
-13 | -1.3101 | 0.01403 | -0.0101 | -93.3785
-12.5 | -1.2641 | 0.01333 | -0.0086 | -94.8312
-12 | -1.2054 | 0.01268 | -0.0098 | -95.0631
-11.5 | -1.1456 | 0.01205 | -0.0111 | -95.0705
-11 | -1.0842 | 0.0115 | -0.0126 | -94.2783
-10.5 | -1.0249 | 0.01097 | -0.0137 | -93.4275
-10 | -0.9699 | 0.01027 | -0.0138 | -94.4401
-9.5 | -0.9091 | 0.00976 | -0.015 | -93.1455
-9 | -0.845 | 0.00929 | -0.0169 | -90.958
-8.5 | -0.7845 | 0.00889 | -0.018 | -88.2452
-8 | -0.7146 | 0.00835 | -0.0212 | -85.5808
-7.5 | -0.6516 | 0.00798 | -0.0227 | -81.6541
-7 | -0.5975 | 0.00774 | -0.0222 | -77.1964
-6.5 | -0.5482 | 0.00747 | -0.0206 | -73.3869
-6 | -0.4991 | 0.00732 | -0.0189 | -68.1831
-5.5 | -0.4503 | 0.00718 | -0.0172 | -62.7159
-5 | -0.4003 | 0.00706 | -0.0157 | -56.6997
-4.5 | -0.35 | 0.00697 | -0.0142 | -50.2152
-4 | -0.2985 | 0.00691 | -0.0131 | -43.1983
-3.5 | -0.2475 | 0.00686 | -0.0118 | -36.0787
-3 | -0.1969 | 0.00687 | -0.0105 | -28.6608
-2.5 | -0.1458 | 0.00683 | -0.0093 | -21.347
-2 | -0.102 | 0.00613 | -0.0069 | -16.6395
-1.5 | -0.0544 | 0.00576 | -0.0051 | -9.4444
-1 | -0.0049 | 0.00559 | -0.0037 | -0.87657
-0.5 | 0.0458 | 0.0055 | -0.0024 | 8.3273
0 | 0.0961 | 0.00546 | -0.0011 | 17.6007
0.5 | 0.1468 | 0.00544 | 0.0001 | 26.9853
1 | 0.1976 | 0.00548 | 0.0014 | 36.0584
1.5 | 0.2489 | 0.00558 | 0.0025 | 44.6057
2 | 0.3001 | 0.0057 | 0.0036 | 52.6491
2.5 | 0.3508 | 0.00584 | 0.0049 | 60.0685
3 | 0.4017 | 0.00595 | 0.0061 | 67.5126
3.5 | 0.4519 | 0.00605 | 0.0075 | 74.6942
4 | 0.5024 | 0.00615 | 0.0088 | 81.6911
4.5 | 0.553 | 0.00627 | 0.0101 | 88.1978
5 | 0.6047 | 0.00641 | 0.0112 | 94.337
5.5 | 0.6592 | 0.00658 | 0.0116 | 100.1824
6 | 0.7193 | 0.00684 | 0.0107 | 105.1608
6.5 | 0.7862 | 0.0071 | 0.0082 | 110.7324
7 | 0.8485 | 0.00745 | 0.0066 | 113.8926
8 | 0.976 | 0.00813 | 0.0029 | 120.0492
8.5 | 1.0376 | 0.00849 | 0.0014 | 122.2144
9 | 1.0949 | 0.00891 | 0.0008 | 122.8844
9.5 | 1.1545 | 0.0094 | -0.0004 | 122.8191
10 | 1.2164 | 0.00986 | -0.0022 | 123.3671
10.5 | 1.277 | 0.01038 | -0.0037 | 123.025
11 | 1.3359 | 0.01098 | -0.005 | 121.6667
11.5 | 1.3909 | 0.01164 | -0.0056 | 119.4931
12 | 1.4222 | 0.01226 | -0.0012 | 116.0033
12.5 | 1.4538 | 0.01288 | 0.0031 | 112.8727
13 | 1.4849 | 0.01354 | 0.0074 | 109.6677
13.5 | 1.5122 | 0.01434 | 0.0122 | 105.4533
14 | 1.5334 | 0.01513 | 0.018 | 101.3483
14.5 | 1.5606 | 0.01598 | 0.0222 | 97.6596
15 | 1.5849 | 0.01712 | 0.0264 | 92.5759
15.5 | 1.6111 | 0.01826 | 0.0298 | 88.2311
16 | 1.6317 | 0.01984 | 0.0334 | 82.2429
16.5 | 1.6537 | 0.02147 | 0.0362 | 77.0238
17 | 1.6679 | 0.02379 | 0.039 | 70.1093
17.5 | 1.6829 | 0.02634 | 0.041 | 63.8914
18 | 1.691 | 0.02974 | 0.0424 | 56.8594
18.5 | 1.6924 | 0.03412 | 0.043 | 49.6014
19 | 1.6936 | 0.03894 | 0.0426 | 43.4926
19.5 | 1.6873 | 0.04505 | 0.0412 | 37.4539
20 | 1.6684 | 0.05307 | 0.0386 | 31.4377

## 67. Re 4M Mach 0.10 (1)
BIGFOIL.COM POLAR EXPORT
NACA22013
NACA22013 |  |  |  | Cl Max: | 1.405 | at alpha= | 13.5 | deg
JavaFoil+Calcfoil stall+Eppler ext transition |  |  |  | L/D Max: | 119.709 | at alpha= | 9 | deg
Re: | 4000000 |  |  | Cd Min: | 0.00817 | at alpha= | 0 | deg
Mach: | 0.1 |  |  | Cl=0 at alpha= | -0.95833 | deg
|  |  |  | @ Cl=0.1, Cd= | 0.0081805
|  |  |  | @ Cl=0.4, Cd= | 0.0095978
|  |  |  | @ Cl=0.6, Cd= | 0.0096414
alpha (deg) | Cl | Cd | Cm | Cl/Cd
-17.5 | -0.812 | 0.12861 | 0.004 | -6.317
-17 | -0.827 | 0.12239 | 0.004 | -6.761
-16.5 | -0.841 | 0.11512 | 0.003 | -7.31
-16 | -0.854 | 0.10876 | 0.003 | -7.849
-15.5 | -0.864 | 0.10202 | 0.003 | -8.471
-15 | -0.875 | 0.09429 | 0.003 | -9.274
-14.5 | -0.91 | 0.06952 | 0.004 | -13.095
-14 | -0.977 | 0.03571 | 0.004 | -27.349
-13.5 | -1.016 | 0.02252 | 0.004 | -45.134
-13 | -1.037 | 0.01723 | 0.004 | -60.151
-12.5 | -1.039 | 0.0152 | 0.004 | -68.36
-12 | -1.032 | 0.01409 | 0.004 | -73.242
-11.5 | -1.018 | 0.01327 | 0.003 | -76.707
-11 | -0.999 | 0.01258 | 0.003 | -79.398
-10.5 | -0.975 | 0.01201 | 0.003 | -81.171
-10 | -0.945 | 0.0115 | 0.002 | -82.194
-9.5 | -0.911 | 0.01103 | 0.002 | -82.601
-9 | -0.874 | 0.00995 | 0.002 | -87.804
-8.5 | -0.834 | 0.00955 | 0.001 | -87.26
-8 | -0.79 | 0.00978 | 0.001 | -80.773
-7.5 | -0.744 | 0.01007 | 0.001 | -73.891
-7 | -0.695 | 0.00979 | 0 | -71.007
-6.5 | -0.644 | 0.0095 | 0 | -67.815
-6 | -0.592 | 0.00993 | 0 | -59.571
-5.5 | -0.537 | 0.00967 | 0 | -55.518
-5 | -0.481 | 0.00947 | -0.001 | -50.763
-4.5 | -0.424 | 0.00999 | -0.001 | -42.393
-4 | -0.366 | 0.00988 | -0.001 | -36.988
-3.5 | -0.307 | 0.0097 | -0.002 | -31.637
-3 | -0.247 | 0.00953 | -0.002 | -25.952
-2.5 | -0.187 | 0.00947 | -0.002 | -19.76
-2 | -0.127 | 0.0083 | -0.003 | -15.284
-1.5 | -0.066 | 0.00826 | -0.003 | -8.017
-1 | -0.005 | 0.0082 | -0.003 | -0.661
-0.5 | 0.055 | 0.00821 | -0.004 | 6.754
0 | 0.116 | 0.00817 | -0.004 | 14.226
0.5 | 0.177 | 0.00881 | -0.004 | 20.091
1 | 0.238 | 0.00885 | -0.005 | 26.843
1.5 | 0.298 | 0.00908 | -0.005 | 32.841
2 | 0.359 | 0.00955 | -0.005 | 37.534
2.5 | 0.419 | 0.00962 | -0.006 | 43.541
3 | 0.479 | 0.00965 | -0.006 | 49.584
3.5 | 0.538 | 0.00913 | -0.006 | 58.96
4 | 0.598 | 0.00964 | -0.007 | 62.042
4.5 | 0.657 | 0.00968 | -0.007 | 67.907
5 | 0.716 | 0.0102 | -0.007 | 70.173
5.5 | 0.774 | 0.0097 | -0.008 | 79.828
6 | 0.832 | 0.00982 | -0.008 | 84.691
6.5 | 0.889 | 0.01002 | -0.008 | 88.683
7 | 0.945 | 0.00965 | -0.009 | 97.939
7.5 | 1 | 0.00943 | -0.009 | 106.071
8 | 1.053 | 0.00978 | -0.009 | 107.686
8.5 | 1.105 | 0.00968 | -0.01 | 114.19
9 | 1.155 | 0.00965 | -0.01 | 119.709
9.5 | 1.202 | 0.01115 | -0.01 | 107.82
10 | 1.246 | 0.01175 | -0.011 | 106.019
10.5 | 1.286 | 0.01243 | -0.011 | 103.468
11 | 1.322 | 0.0133 | -0.011 | 99.397
11.5 | 1.352 | 0.01434 | -0.011 | 94.288
12 | 1.377 | 0.01571 | -0.012 | 87.675
12.5 | 1.395 | 0.01752 | -0.012 | 79.603
13 | 1.403 | 0.02009 | -0.012 | 69.842
13.5 | 1.405 | 0.02363 | -0.012 | 59.437
14 | 1.398 | 0.02875 | -0.012 | 48.639
14.5 | 1.389 | 0.03494 | -0.012 | 39.745
15 | 1.375 | 0.04241 | -0.012 | 32.423
15.5 | 1.358 | 0.05111 | -0.012 | 26.577
16 | 1.34 | 0.05989 | -0.012 | 22.375
16.5 | 1.319 | 0.06903 | -0.012 | 19.104
17 | 1.296 | 0.07847 | -0.012 | 16.511
17.5 | 1.271 | 0.0878 | -0.012 | 14.482
18 | 1.246 | 0.09724 | -0.012 | 12.811
18.5 | 1.219 | 0.10643 | -0.012 | 11.454

## 68. Re 4M Mach 0.10 (2)
BIGFOIL.COM POLAR EXPORT
NACA22013
NACA22013 |  |  |  | Cl Max: | 1.6821 | at alpha= | 18.5 | deg
XFOIL ncrit=9 |  |  |  | L/D Max: | 122.739 | at alpha= | 9 | deg
Re: | 4000000 |  |  | Cd Min: | 0.06066 | at alpha= | 20 | deg
Mach: | 0.1 |  |  | Cl=0 at alpha= | -0.95187 | deg
|  |  |  | @ Cl=0.1, Cd= | 0.005478
|  |  |  | @ Cl=0.4, Cd= | 0.0059618
|  |  |  | @ Cl=0.6, Cd= | 0.0064098
alpha (deg) | Cl | Cd | Cm | Cl/Cd
-20 | -1.5116 | 0.05232 | -0.0518 | -28.8914
-19.5 | -1.5298 | 0.0442 | -0.0548 | -34.6109
-19 | -1.5384 | 0.03779 | -0.0562 | -40.7092
-18.5 | -1.537 | 0.03293 | -0.0562 | -46.6748
-18 | -1.5284 | 0.02918 | -0.0553 | -52.3783
-17.5 | -1.5162 | 0.02611 | -0.0535 | -58.0697
-17 | -1.4977 | 0.02382 | -0.0511 | -62.8757
-16.5 | -1.4794 | 0.02176 | -0.048 | -67.9871
-16 | -1.4567 | 0.02017 | -0.0446 | -72.2211
-15.5 | -1.4307 | 0.01891 | -0.0409 | -75.6584
-15 | -1.4033 | 0.01787 | -0.0368 | -78.5283
-14.5 | -1.3775 | 0.01695 | -0.0321 | -81.2684
-14 | -1.3559 | 0.0163 | -0.0258 | -83.184
-13.5 | -1.3354 | 0.01536 | -0.0194 | -86.9401
-13 | -1.3126 | 0.01442 | -0.0132 | -91.0264
-12.5 | -1.2734 | 0.01365 | -0.0102 | -93.2894
-12 | -1.2143 | 0.01293 | -0.0111 | -93.9134
-11.5 | -1.1541 | 0.01226 | -0.0123 | -94.1354
-11 | -1.0922 | 0.01167 | -0.0137 | -93.5904
-10.5 | -1.0312 | 0.01113 | -0.0148 | -92.6505
-10 | -0.9763 | 0.01042 | -0.0147 | -93.6948
-9.5 | -0.9153 | 0.00986 | -0.0158 | -92.8296
-9 | -0.8507 | 0.00937 | -0.0176 | -90.7898
-8.5 | -0.7897 | 0.00895 | -0.0186 | -88.2346
-8 | -0.7189 | 0.00841 | -0.0218 | -85.4816
-7.5 | -0.6552 | 0.00803 | -0.0233 | -81.594
-7 | -0.6007 | 0.00777 | -0.0227 | -77.3102
-6.5 | -0.5511 | 0.00751 | -0.0211 | -73.3822
-6 | -0.5019 | 0.00734 | -0.0193 | -68.3787
-5.5 | -0.4526 | 0.00721 | -0.0175 | -62.7739
-5 | -0.4025 | 0.00708 | -0.0159 | -56.8503
-4.5 | -0.3518 | 0.00699 | -0.0145 | -50.329
-4 | -0.3001 | 0.00692 | -0.0133 | -43.3671
-3.5 | -0.2488 | 0.00687 | -0.012 | -36.2154
-3 | -0.1978 | 0.00688 | -0.0107 | -28.75
-2.5 | -0.1464 | 0.00685 | -0.0094 | -21.3723
-2 | -0.1022 | 0.00616 | -0.007 | -16.5909
-1.5 | -0.0545 | 0.00578 | -0.0052 | -9.4291
-1 | -0.0049 | 0.00561 | -0.0037 | -0.87344
-0.5 | 0.046 | 0.00552 | -0.0024 | 8.3333
0 | 0.0967 | 0.00548 | -0.0011 | 17.646
0.5 | 0.1475 | 0.00545 | 0.0002 | 27.0642
1 | 0.1985 | 0.00549 | 0.0014 | 36.1566
1.5 | 0.2502 | 0.00561 | 0.0026 | 44.5989
2 | 0.3016 | 0.00572 | 0.0038 | 52.7273
2.5 | 0.3526 | 0.00586 | 0.005 | 60.1706
3 | 0.4038 | 0.00597 | 0.0063 | 67.6382
3.5 | 0.4543 | 0.00607 | 0.0077 | 74.8435
4 | 0.5052 | 0.00617 | 0.0091 | 81.8801
4.5 | 0.5559 | 0.0063 | 0.0105 | 88.2381
5 | 0.6081 | 0.00643 | 0.0115 | 94.5723
5.5 | 0.6627 | 0.00661 | 0.012 | 100.2572
6 | 0.7236 | 0.00686 | 0.0111 | 105.481
6.5 | 0.791 | 0.00714 | 0.0086 | 110.7843
7 | 0.8542 | 0.00748 | 0.007 | 114.1979
7.5 | 0.9189 | 0.00779 | 0.0051 | 117.9589
8 | 0.9826 | 0.00818 | 0.0034 | 120.1222
8.5 | 1.0446 | 0.00857 | 0.002 | 121.8903
9 | 1.1022 | 0.00898 | 0.0015 | 122.7394
9.5 | 1.1629 | 0.00948 | 0.0003 | 122.6688
10 | 1.2252 | 0.00999 | -0.0014 | 122.6426
10.5 | 1.2864 | 0.01052 | -0.0029 | 122.2814
11 | 1.346 | 0.01112 | -0.0041 | 121.0432
11.5 | 1.3983 | 0.01179 | -0.0038 | 118.6005
12 | 1.4293 | 0.01243 | 0.0009 | 114.9879
12.5 | 1.4595 | 0.01313 | 0.0056 | 111.1577
13 | 1.4909 | 0.0138 | 0.01 | 108.0362
13.5 | 1.5146 | 0.01457 | 0.0157 | 103.9533
14 | 1.5368 | 0.01548 | 0.0213 | 99.2765
14.5 | 1.5644 | 0.01642 | 0.0255 | 95.2741
15 | 1.5895 | 0.0176 | 0.0295 | 90.3125
15.5 | 1.613 | 0.01899 | 0.0332 | 84.9394
16 | 1.6348 | 0.02062 | 0.0365 | 79.2823
16.5 | 1.653 | 0.02265 | 0.0395 | 72.9801
17 | 1.6669 | 0.02521 | 0.042 | 66.1206
17.5 | 1.6784 | 0.02827 | 0.0438 | 59.3704
18 | 1.6809 | 0.03248 | 0.0447 | 51.7518
18.5 | 1.6821 | 0.03727 | 0.0446 | 45.1328
19 | 1.677 | 0.04317 | 0.0435 | 38.8464
19.5 | 1.662 | 0.05067 | 0.0412 | 32.8005
20 | 1.6312 | 0.06066 | 0.0372 | 26.8909

## 69. Re 4M Mach 0.25 (1)
BIGFOIL.COM POLAR EXPORT
NACA22013
NACA22013 |  |  |  | Cl Max: | 1.356 | at alpha= | 12 | deg
JavaFoil+Calcfoil stall+Eppler ext transition |  |  |  | L/D Max: | 110.643 | at alpha= | 8 | deg
Re: | 4000000 |  |  | Cd Min: | 0.00835 | at alpha= | -0.5 | deg
Mach: | 0.25 |  |  | Cl=0 at alpha= | -0.95238 | deg
|  |  |  | @ Cl=0.1, Cd= | 0.0083847
|  |  |  | @ Cl=0.4, Cd= | 0.0094842
|  |  |  | @ Cl=0.6, Cd= | 0.0094848
alpha (deg) | Cl | Cd | Cm | Cl/Cd
-16 | -0.609 | 0.12504 | 0.003 | -4.874
-15.5 | -0.649 | 0.11587 | 0.003 | -5.597
-15 | -0.684 | 0.10832 | 0.003 | -6.311
-14.5 | -0.715 | 0.10169 | 0.003 | -7.027
-14 | -0.741 | 0.09507 | 0.003 | -7.795
-13.5 | -0.763 | 0.08872 | 0.002 | -8.598
-13 | -0.78 | 0.08235 | 0.002 | -9.471
-12.5 | -0.793 | 0.07562 | 0.002 | -10.491
-12 | -0.925 | 0.02094 | 0.003 | -44.165
-11.5 | -0.958 | 0.01515 | 0.003 | -63.218
-11 | -0.959 | 0.01382 | 0.003 | -69.43
-10.5 | -0.95 | 0.01292 | 0.003 | -73.497
-10 | -0.93 | 0.01226 | 0.002 | -75.883
-9.5 | -0.905 | 0.01165 | 0.002 | -77.643
-9 | -0.874 | 0.01116 | 0.002 | -78.345
-8.5 | -0.838 | 0.00952 | 0.001 | -88.08
-8 | -0.798 | 0.00962 | 0.001 | -82.986
-7.5 | -0.755 | 0.00984 | 0.001 | -76.71
-7 | -0.707 | 0.00951 | 0 | -74.37
-6.5 | -0.657 | 0.00982 | 0 | -66.944
-6 | -0.605 | 0.00956 | 0 | -63.26
-5.5 | -0.549 | 0.00995 | 0 | -55.186
-5 | -0.493 | 0.00972 | -0.001 | -50.682
-4.5 | -0.434 | 0.0095 | -0.001 | -45.723
-4 | -0.375 | 0.01007 | -0.002 | -37.234
-3.5 | -0.315 | 0.00995 | -0.002 | -31.648
-3 | -0.254 | 0.00976 | -0.002 | -26.018
-2.5 | -0.192 | 0.00961 | -0.003 | -20.018
-2 | -0.13 | 0.00849 | -0.003 | -15.359
-1.5 | -0.068 | 0.00838 | -0.003 | -8.115
-1 | -0.006 | 0.00837 | -0.004 | -0.664
-0.5 | 0.057 | 0.00835 | -0.004 | 6.822
0 | 0.119 | 0.0084 | -0.004 | 14.216
0.5 | 0.182 | 0.00849 | -0.005 | 21.417
1 | 0.244 | 0.00912 | -0.005 | 26.752
1.5 | 0.306 | 0.00934 | -0.005 | 32.774
2 | 0.368 | 0.00983 | -0.006 | 37.479
2.5 | 0.43 | 0.00916 | -0.006 | 46.953
3 | 0.492 | 0.00926 | -0.006 | 53.057
3.5 | 0.553 | 0.0094 | -0.007 | 58.838
4 | 0.614 | 0.00951 | -0.007 | 64.519
4.5 | 0.674 | 0.01 | -0.007 | 67.459
5 | 0.734 | 0.00988 | -0.008 | 74.33
5.5 | 0.794 | 0.01003 | -0.008 | 79.175
6 | 0.853 | 0.0102 | -0.008 | 83.647
6.5 | 0.911 | 0.00979 | -0.009 | 92.992
7 | 0.968 | 0.00953 | -0.009 | 101.539
7.5 | 1.023 | 0.00984 | -0.009 | 103.928
8 | 1.077 | 0.00973 | -0.01 | 110.643
8.5 | 1.128 | 0.0107 | -0.01 | 105.455
9 | 1.176 | 0.01125 | -0.01 | 104.575
9.5 | 1.221 | 0.01188 | -0.01 | 102.789
10 | 1.262 | 0.01265 | -0.011 | 99.729
10.5 | 1.298 | 0.01359 | -0.011 | 95.448
11 | 1.325 | 0.01476 | -0.011 | 89.794
11.5 | 1.346 | 0.01641 | -0.012 | 81.98
12 | 1.356 | 0.0188 | -0.012 | 72.135
12.5 | 1.354 | 0.02257 | -0.012 | 60.017
13 | 1.342 | 0.02784 | -0.012 | 48.212
13.5 | 1.321 | 0.03529 | -0.012 | 37.439
14 | 1.296 | 0.04423 | -0.012 | 29.294
14.5 | 1.266 | 0.05445 | -0.011 | 23.254
15 | 1.234 | 0.06505 | -0.011 | 18.976
15.5 | 1.2 | 0.07582 | -0.011 | 15.827
16 | 1.161 | 0.08625 | -0.011 | 13.461
16.5 | 1.116 | 0.09703 | -0.011 | 11.497
17 | 1.067 | 0.10743 | -0.011 | 9.928

## 70. Re 4M Mach 0.25 (2)
BIGFOIL.COM POLAR EXPORT
NACA22013
NACA22013 |  |  |  | Cl Max: | 1.6352 | at alpha= | 16.5 | deg
XFOIL ncrit=9 |  |  |  | L/D Max: | 121.486 | at alpha= | 9.5 | deg
Re: | 4000000 |  |  | Cd Min: | 0.21969 | at alpha= | -20 | deg
Mach: | 0.25 |  |  | Cl=0 at alpha= | -0.95342 | deg
|  |  |  | @ Cl=0.1, Cd= | 0.00556
|  |  |  | @ Cl=0.4, Cd= | 0.0060634
|  |  |  | @ Cl=0.6, Cd= | 0.0064915
alpha (deg) | Cl | Cd | Cm | Cl/Cd
-20 | -0.7255 | 0.21969 | 0.0387 | -3.3024
-19 | -1.1583 | 0.10312 | -0.0289 | -11.2325
-18.5 | -1.2322 | 0.08389 | -0.0406 | -14.6883
-18 | -1.2752 | 0.07017 | -0.0485 | -18.173
-17.5 | -1.3254 | 0.05632 | -0.0565 | -23.5334
-17 | -1.3481 | 0.04687 | -0.0609 | -28.7625
-16.5 | -1.3632 | 0.03904 | -0.0635 | -34.918
-16 | -1.3665 | 0.03321 | -0.0639 | -41.1472
-15.5 | -1.3654 | 0.02849 | -0.0625 | -47.9256
-15 | -1.3539 | 0.02519 | -0.0597 | -53.7475
-14.5 | -1.3405 | 0.02247 | -0.0556 | -59.6573
-14 | -1.3245 | 0.02027 | -0.0504 | -65.3429
-13.5 | -1.308 | 0.01846 | -0.0442 | -70.8559
-13 | -1.2886 | 0.0173 | -0.0371 | -74.4855
-12.5 | -1.2802 | 0.01635 | -0.0273 | -78.2997
-12 | -1.2573 | 0.01516 | -0.0202 | -82.9354
-11.5 | -1.198 | 0.01384 | -0.0201 | -86.5607
-11 | -1.1343 | 0.01295 | -0.0205 | -87.5907
-10.5 | -1.0692 | 0.01211 | -0.0212 | -88.2907
-10 | -1.0102 | 0.01141 | -0.0206 | -88.5364
-9.5 | -0.948 | 0.01063 | -0.0208 | -89.1816
-9 | -0.8821 | 0.00991 | -0.0217 | -89.0111
-8.5 | -0.8185 | 0.00936 | -0.0222 | -87.4466
-8 | -0.7426 | 0.00883 | -0.0254 | -84.0997
-7 | -0.6183 | 0.00796 | -0.0259 | -77.6759
-6.5 | -0.5664 | 0.00775 | -0.0239 | -73.0839
-6 | -0.5169 | 0.0075 | -0.0215 | -68.92
-5.5 | -0.4656 | 0.00735 | -0.0195 | -63.3469
-4.5 | -0.3616 | 0.00711 | -0.0159 | -50.8579
-4 | -0.3089 | 0.00701 | -0.0143 | -44.0656
-3.5 | -0.2559 | 0.00696 | -0.0129 | -36.7672
-3 | -0.2031 | 0.00695 | -0.0114 | -29.223
-2.5 | -0.15 | 0.00693 | -0.0101 | -21.645
-2 | -0.1032 | 0.00635 | -0.0077 | -16.252
-1.5 | -0.0556 | 0.00589 | -0.0054 | -9.4397
-1 | -0.0049 | 0.00569 | -0.0038 | -0.86116
-0.5 | 0.0477 | 0.0056 | -0.0024 | 8.5179
0 | 0.0996 | 0.00556 | -0.0009 | 17.9137
0.5 | 0.1517 | 0.00556 | 0.0005 | 27.2842
1 | 0.204 | 0.00559 | 0.002 | 36.4937
1.5 | 0.2572 | 0.00572 | 0.0032 | 44.965
3 | 0.4152 | 0.0061 | 0.0074 | 68.0656
4 | 0.5204 | 0.00629 | 0.0105 | 82.7345
4.5 | 0.5724 | 0.00643 | 0.0122 | 89.0202
5 | 0.6263 | 0.00655 | 0.0135 | 95.6183
5.5 | 0.6823 | 0.00678 | 0.0144 | 100.6342
6 | 0.7471 | 0.007 | 0.0133 | 106.7286
6.5 | 0.8177 | 0.00738 | 0.011 | 110.7995
7 | 0.8854 | 0.00768 | 0.0093 | 115.2865
7.5 | 0.952 | 0.00811 | 0.0079 | 117.3859
8 | 1.0192 | 0.00847 | 0.0064 | 120.3306
8.5 | 1.0837 | 0.00894 | 0.0055 | 121.2192
9 | 1.1426 | 0.00946 | 0.0058 | 120.7822
9.5 | 1.21 | 0.00996 | 0.0043 | 121.4859
10 | 1.2754 | 0.01058 | 0.0032 | 120.5482
10.5 | 1.3395 | 0.01127 | 0.0024 | 118.8554
11 | 1.4019 | 0.01204 | 0.0019 | 116.4369
11.5 | 1.4333 | 0.01276 | 0.0076 | 112.3276
12 | 1.462 | 0.01356 | 0.0137 | 107.8171
12.5 | 1.4836 | 0.01435 | 0.0211 | 103.3868
13 | 1.5074 | 0.01523 | 0.0276 | 98.9757
13.5 | 1.5335 | 0.01639 | 0.0331 | 93.5631
14 | 1.5578 | 0.01784 | 0.0381 | 87.3206
14.5 | 1.5823 | 0.01946 | 0.0425 | 81.3104
15 | 1.6022 | 0.02156 | 0.0464 | 74.3135
15.5 | 1.6184 | 0.02419 | 0.0497 | 66.9037
16 | 1.6294 | 0.02759 | 0.0521 | 59.0576
16.5 | 1.6352 | 0.03189 | 0.0533 | 51.2763
17 | 1.6283 | 0.0379 | 0.053 | 42.9631
17.5 | 1.6168 | 0.04499 | 0.0512 | 35.9369
18 | 1.592 | 0.05412 | 0.0478 | 29.4161
18.5 | 1.5474 | 0.06618 | 0.0423 | 23.3817
19 | 1.4827 | 0.08142 | 0.0345 | 18.2105
19.5 | 1.3944 | 0.10068 | 0.0241 | 13.8498
20 | 1.2883 | 0.12367 | 0.0108 | 10.4172

## 71. Re 4M Mach 0.50 (1)
BIGFOIL.COM POLAR EXPORT
NACA22013
NACA22013 |  |  |  | Cl Max: | 1.196 | at alpha= | 9 | deg
JavaFoil+Calcfoil stall+Eppler ext transition |  |  |  | L/D Max: | 96.927 | at alpha= | 6 | deg
Re: | 4000000 |  |  | Cd Min: | 0.00813 | at alpha= | -0.5 | deg
Mach: | 0.5 |  |  | Cl=0 at alpha= | -0.95714 | deg
|  |  |  | @ Cl=0.1, Cd= | 0.0083752
|  |  |  | @ Cl=0.4, Cd= | 0.0090993
|  |  |  | @ Cl=0.6, Cd= | 0.0094171
alpha (deg) | Cl | Cd | Cm | Cl/Cd
-20 | -1.02 | 0.15354 | 0.005 | -6.643
-19.5 | -0.995 | 0.14255 | 0.005 | -6.979
-19 | -0.967 | 0.14587 | 0.005 | -6.631
-18.5 | -0.942 | 0.13447 | 0.005 | -7.004
-18 | -0.915 | 0.1379 | 0.004 | -6.633
-17.5 | -0.889 | 0.1264 | 0.004 | -7.035
-17 | -0.863 | 0.12645 | 0.004 | -6.825
-16.5 | -0.836 | 0.11945 | 0.004 | -7.002
-16 | -0.811 | 0.10969 | 0.004 | -7.392
-15.5 | -0.783 | 0.11373 | 0.003 | -6.888
-15 | -0.758 | 0.10256 | 0.003 | -7.387
-14.5 | -0.73 | 0.11441 | 0.003 | -6.385
-14 | -0.704 | 0.09594 | 0.003 | -7.34
-13.5 | -0.678 | 0.08793 | 0.003 | -7.716
-13 | -0.651 | 0.09103 | 0.002 | -7.149
-12.5 | -0.625 | 0.08137 | 0.002 | -7.676
-12 | -0.598 | 0.08081 | 0.002 | -7.396
-11.5 | -0.571 | 0.07515 | 0.002 | -7.597
-11 | -0.544 | 0.07308 | 0.002 | -7.447
-10.5 | -0.517 | 0.06826 | 0.001 | -7.579
-10 | -0.491 | 0.06642 | 0.001 | -7.391
-9.5 | -0.464 | 0.06172 | 0.001 | -7.513
-9 | -0.437 | 0.05955 | 0.001 | -7.339
-8.5 | -0.411 | 0.05438 | 0.001 | -7.553
-8 | -0.383 | 0.05417 | 0.001 | -7.076
-7.5 | -0.561 | 0.04705 | 0.001 | -11.92
-7 | -0.706 | 0.01158 | 0.001 | -60.932
-6.5 | -0.685 | 0.00974 | 0 | -70.327
-6 | -0.646 | 0.00984 | 0 | -65.603
-5.5 | -0.595 | 0.01001 | -0.001 | -59.509
-5 | -0.539 | 0.00968 | -0.001 | -55.711
-4.5 | -0.479 | 0.00995 | -0.001 | -48.1
-4 | -0.415 | 0.00971 | -0.002 | -42.78
-3.5 | -0.35 | 0.00978 | -0.002 | -35.743
-3 | -0.283 | 0.01001 | -0.002 | -28.225
-2.5 | -0.214 | 0.00987 | -0.003 | -21.705
-2 | -0.145 | 0.00992 | -0.003 | -14.653
-1.5 | -0.076 | 0.00814 | -0.004 | -9.329
-1 | -0.006 | 0.00817 | -0.004 | -0.76
-0.5 | 0.064 | 0.00813 | -0.004 | 7.827
0 | 0.133 | 0.0086 | -0.005 | 15.515
0.5 | 0.203 | 0.00873 | -0.005 | 23.261
1 | 0.272 | 0.00898 | -0.005 | 30.338
1.5 | 0.342 | 0.00899 | -0.006 | 38
2 | 0.411 | 0.00912 | -0.006 | 45.032
2.5 | 0.479 | 0.00922 | -0.007 | 51.951
3 | 0.547 | 0.00976 | -0.007 | 56.103
3.5 | 0.615 | 0.00932 | -0.007 | 65.953
4 | 0.682 | 0.00951 | -0.008 | 71.679
4.5 | 0.748 | 0.0092 | -0.008 | 81.313
5 | 0.813 | 0.0098 | -0.008 | 82.975
5.5 | 0.877 | 0.00985 | -0.009 | 89.074
6 | 0.939 | 0.00969 | -0.009 | 96.927
6.5 | 0.999 | 0.01113 | -0.01 | 89.738
7 | 1.055 | 0.01164 | -0.01 | 90.661
7.5 | 1.107 | 0.01232 | -0.01 | 89.787
8 | 1.151 | 0.01325 | -0.011 | 86.879
8.5 | 1.183 | 0.01461 | -0.011 | 80.966
9 | 1.196 | 0.01688 | -0.011 | 70.819
9.5 | 1.17 | 0.02192 | -0.011 | 53.361
10 | 1.073 | 0.0364 | -0.01 | 29.491
10.5 | 0.804 | 0.06741 | -0.009 | 11.921
11 | 0.672 | 0.08292 | -0.008 | 8.1
11.5 | 0.7 | 0.08349 | -0.009 | 8.384
12 | 0.714 | 0.09633 | -0.007 | 7.416
12.5 | 0.743 | 0.10174 | -0.007 | 7.302
13 | 0.77 | 0.10352 | -0.008 | 7.44
13.5 | 0.799 | 0.10775 | -0.008 | 7.414
14 | 0.828 | 0.11411 | -0.008 | 7.254

## 72. Re 4M Mach 0.50 (2)
BIGFOIL.COM POLAR EXPORT
NACA22013
NACA22013 |  |  |  | Cl Max: | 1.526 | at alpha= | 12 | deg
XFOIL ncrit=9 |  |  |  | L/D Max: | 116.245 | at alpha= | 8 | deg
Re: | 4000000 |  |  | Cd Min: | 0.15022 | at alpha= | 17 | deg
Mach: | 0.5 |  |  | Cl=0 at alpha= | -0.96951 | deg
|  |  |  | @ Cl=0.1, Cd= | 0.00594
|  |  |  | @ Cl=0.4, Cd= | 0.0064664
|  |  |  | @ Cl=0.6, Cd= | 0.0068545
alpha (deg) | Cl | Cd | Cm | Cl/Cd
-13.5 | -0.5753 | 0.13331 | -0.0084 | -4.3155
-13 | -0.5902 | 0.12008 | -0.0147 | -4.9151
-12.5 | -0.6108 | 0.10679 | -0.0215 | -5.7196
-12 | -0.6241 | 0.09546 | -0.0273 | -6.5378
-11.5 | -0.6428 | 0.08331 | -0.0338 | -7.7158
-11 | -0.6704 | 0.06884 | -0.0424 | -9.7385
-10.5 | -0.7028 | 0.05536 | -0.0524 | -12.6951
-10 | -0.7336 | 0.04454 | -0.0596 | -16.4706
-9.5 | -0.7707 | 0.03615 | -0.0612 | -21.3195
-9 | -0.8103 | 0.03028 | -0.0554 | -26.7602
-8.5 | -0.8265 | 0.02186 | -0.0527 | -37.8088
-8 | -0.8143 | 0.01499 | -0.0476 | -54.3229
-7.5 | -0.7443 | 0.01117 | -0.0481 | -66.6338
-7 | -0.6726 | 0.00964 | -0.0468 | -69.7718
-6.5 | -0.626 | 0.00891 | -0.0403 | -70.2581
-6 | -0.5748 | 0.00847 | -0.0348 | -67.863
-5.5 | -0.52 | 0.00815 | -0.0303 | -63.8037
-5 | -0.4637 | 0.00783 | -0.0263 | -59.2209
-4.5 | -0.4046 | 0.00766 | -0.0231 | -52.8198
-4 | -0.3454 | 0.00747 | -0.0202 | -46.2383
-3.5 | -0.2853 | 0.00734 | -0.0177 | -38.8692
-3 | -0.2258 | 0.00731 | -0.0153 | -30.8892
-2.5 | -0.1658 | 0.00727 | -0.0131 | -22.8061
-2 | -0.105 | 0.0072 | -0.0112 | -14.5833
-1.5 | -0.0577 | 0.00639 | -0.0071 | -9.0297
-1 | -0.0035 | 0.00608 | -0.0043 | -0.57566
-0.5 | 0.0539 | 0.00594 | -0.002 | 9.0741
0 | 0.1117 | 0.00594 | 0.0002 | 18.8047
0.5 | 0.1701 | 0.00597 | 0.0023 | 28.4925
1 | 0.2277 | 0.00605 | 0.0046 | 37.6364
1.5 | 0.2872 | 0.00623 | 0.0066 | 46.0995
2 | 0.3468 | 0.00636 | 0.0087 | 54.5283
2.5 | 0.4068 | 0.00648 | 0.0108 | 62.7778
3 | 0.4672 | 0.00657 | 0.0131 | 71.1111
3.5 | 0.5261 | 0.00671 | 0.0157 | 78.4054
4 | 0.5858 | 0.00681 | 0.0184 | 86.0206
4.5 | 0.6432 | 0.00699 | 0.0218 | 92.0172
5 | 0.7031 | 0.00715 | 0.0248 | 98.3357
5.5 | 0.7689 | 0.00745 | 0.0269 | 103.2081
6 | 0.8515 | 0.00784 | 0.0258 | 108.6097
6.5 | 0.9433 | 0.00839 | 0.0232 | 112.4315
7 | 1.0222 | 0.00887 | 0.0237 | 115.2424
7.5 | 1.106 | 0.00952 | 0.0236 | 116.1765
8 | 1.1857 | 0.0102 | 0.0247 | 116.2451
8.5 | 1.2629 | 0.01097 | 0.0268 | 115.1231
9 | 1.3469 | 0.01191 | 0.028 | 113.0898
9.5 | 1.4265 | 0.01301 | 0.0303 | 109.6464
10 | 1.4422 | 0.01384 | 0.0428 | 104.2052
10.5 | 1.4691 | 0.01512 | 0.0528 | 97.1627
11 | 1.4974 | 0.01695 | 0.0616 | 88.3422
11.5 | 1.5195 | 0.01964 | 0.0693 | 77.3676
12 | 1.526 | 0.0239 | 0.0753 | 63.8494
12.5 | 1.5102 | 0.03064 | 0.0774 | 49.2885
13 | 1.478 | 0.03982 | 0.0751 | 37.117
13.5 | 1.4311 | 0.05098 | 0.0697 | 28.0718
14 | 1.3776 | 0.06306 | 0.063 | 21.8459
14.5 | 1.3104 | 0.07664 | 0.0546 | 17.0981
15 | 1.2304 | 0.09202 | 0.0443 | 13.371
15.5 | 1.1503 | 0.10847 | 0.0327 | 10.6048
16 | 1.0877 | 0.12421 | 0.0217 | 8.7569
16.5 | 1.049 | 0.13793 | 0.0125 | 7.6053
17 | 1.0262 | 0.15022 | 0.0044 | 6.8313

## 73. Re 5M Mach 0.00 (1)
BIGFOIL.COM POLAR EXPORT
NACA22013
NACA22013 |  |  |  | Cl Max: | 1.42 | at alpha= | 13.5 | deg
JavaFoil+Calcfoil stall+Eppler ext transition |  |  |  | L/D Max: | 118.209 | at alpha= | 9 | deg
Re: | 5000000 |  |  | Cd Min: | 0.00811 | at alpha= | -0.5 | deg
Mach: | 0 |  |  | Cl=0 at alpha= | -0.95833 | deg
|  |  |  | @ Cl=0.1, Cd= | 0.0081321
|  |  |  | @ Cl=0.4, Cd= | 0.0093615
|  |  |  | @ Cl=0.6, Cd= | 0.010045
alpha (deg) | Cl | Cd | Cm | Cl/Cd
-18 | -0.838 | 0.13012 | 0.004 | -6.443
-17.5 | -0.852 | 0.12378 | 0.004 | -6.88
-17 | -0.865 | 0.11643 | 0.004 | -7.426
-16.5 | -0.877 | 0.10881 | 0.004 | -8.059
-16 | -0.899 | 0.09334 | 0.004 | -9.627
-15.5 | -0.93 | 0.0716 | 0.004 | -12.991
-15 | -0.974 | 0.04689 | 0.005 | -20.766
-14.5 | -1.02 | 0.02833 | 0.005 | -35.992
-14 | -1.047 | 0.02042 | 0.005 | -51.255
-13.5 | -1.058 | 0.01703 | 0.004 | -62.15
-13 | -1.061 | 0.01514 | 0.004 | -70.061
-12.5 | -1.055 | 0.01403 | 0.004 | -75.15
-12 | -1.043 | 0.01317 | 0.004 | -79.167
-11.5 | -1.026 | 0.01251 | 0.003 | -81.97
-11 | -1.004 | 0.01194 | 0.003 | -84.078
-10.5 | -0.978 | 0.01145 | 0.003 | -85.408
-10 | -0.946 | 0.01096 | 0.002 | -86.332
-9.5 | -0.912 | 0.00937 | 0.002 | -97.303
-9 | -0.873 | 0.00954 | 0.002 | -91.55
-8.5 | -0.832 | 0.00973 | 0.001 | -85.555
-8 | -0.788 | 0.00944 | 0.001 | -83.525
-7.5 | -0.742 | 0.00972 | 0.001 | -76.306
-7 | -0.693 | 0.00946 | 0 | -73.23
-6.5 | -0.642 | 0.00987 | 0 | -65.046
-6 | -0.589 | 0.00965 | 0 | -61.078
-5.5 | -0.535 | 0.00939 | 0 | -56.959
-5 | -0.479 | 0.0099 | -0.001 | -48.345
-4.5 | -0.422 | 0.00977 | -0.001 | -43.179
-4 | -0.364 | 0.00956 | -0.001 | -38.067
-3.5 | -0.305 | 0.00947 | -0.002 | -32.239
-3 | -0.246 | 0.00931 | -0.002 | -26.413
-2.5 | -0.186 | 0.0099 | -0.002 | -18.824
-2 | -0.126 | 0.00823 | -0.003 | -15.344
-1.5 | -0.066 | 0.00818 | -0.003 | -8.054
-1 | -0.005 | 0.00814 | -0.003 | -0.662
-0.5 | 0.055 | 0.00811 | -0.004 | 6.802
0 | 0.116 | 0.00814 | -0.004 | 14.22
0.5 | 0.176 | 0.0087 | -0.004 | 20.252
1 | 0.236 | 0.00882 | -0.005 | 26.801
1.5 | 0.297 | 0.00933 | -0.005 | 31.81
2 | 0.357 | 0.00934 | -0.005 | 38.192
2.5 | 0.417 | 0.00937 | -0.006 | 44.457
3 | 0.476 | 0.00942 | -0.006 | 50.592
3.5 | 0.536 | 0.00959 | -0.006 | 55.896
4 | 0.595 | 0.01006 | -0.007 | 59.176
4.5 | 0.654 | 0.00988 | -0.007 | 66.171
5 | 0.713 | 0.00997 | -0.007 | 71.46
5.5 | 0.771 | 0.01003 | -0.008 | 76.841
6 | 0.828 | 0.01016 | -0.008 | 81.469
6.5 | 0.885 | 0.00972 | -0.008 | 91.073
7 | 0.941 | 0.00992 | -0.009 | 94.805
7.5 | 0.996 | 0.00962 | -0.009 | 103.547
8 | 1.049 | 0.00943 | -0.009 | 111.283
8.5 | 1.101 | 0.0098 | -0.01 | 112.348
9 | 1.151 | 0.00974 | -0.01 | 118.209
9.5 | 1.198 | 0.01072 | -0.01 | 111.759
10 | 1.243 | 0.01127 | -0.01 | 110.299
10.5 | 1.284 | 0.01189 | -0.011 | 107.988
11 | 1.321 | 0.01269 | -0.011 | 104.139
11.5 | 1.353 | 0.01365 | -0.011 | 99.186
12 | 1.381 | 0.0148 | -0.012 | 93.259
12.5 | 1.401 | 0.01627 | -0.012 | 86.133
13 | 1.414 | 0.01833 | -0.012 | 77.146
13.5 | 1.42 | 0.02112 | -0.012 | 67.221
14 | 1.419 | 0.02511 | -0.012 | 56.498
14.5 | 1.413 | 0.03012 | -0.012 | 46.894
15 | 1.403 | 0.03633 | -0.012 | 38.609
15.5 | 1.389 | 0.0438 | -0.012 | 31.712
16 | 1.373 | 0.05193 | -0.012 | 26.437
16.5 | 1.354 | 0.06046 | -0.012 | 22.389
17 | 1.333 | 0.06954 | -0.012 | 19.165
17.5 | 1.311 | 0.07862 | -0.012 | 16.674
18 | 1.288 | 0.08756 | -0.012 | 14.711
18.5 | 1.264 | 0.09674 | -0.012 | 13.067

## 74. Re 5M Mach 0.00 (2)
BIGFOIL.COM POLAR EXPORT
NACA22013
NACA22013 |  |  |  | Cl Max: | 1.7258 | at alpha= | 19 | deg
XFOIL ncrit=9 |  |  |  | L/D Max: | 128.433 | at alpha= | 9 | deg
Re: | 5000000 |  |  | Cd Min: | 0.04876 | at alpha= | 20 | deg
Mach: | 0 |  |  | Cl=0 at alpha= | -0.95768 | deg
|  |  |  | @ Cl=0.1, Cd= | 0.0054584
|  |  |  | @ Cl=0.4, Cd= | 0.0058499
|  |  |  | @ Cl=0.6, Cd= | 0.0061749
alpha (deg) | Cl | Cd | Cm | Cl/Cd
-20 | -1.6032 | 0.03902 | -0.054 | -41.0866
-19.5 | -1.5956 | 0.03481 | -0.0543 | -45.8374
-19 | -1.5935 | 0.03041 | -0.0538 | -52.4005
-18.5 | -1.5897 | 0.02663 | -0.0521 | -59.6958
-18 | -1.577 | 0.02392 | -0.0498 | -65.9281
-17.5 | -1.5609 | 0.02174 | -0.0469 | -71.7985
-17 | -1.5395 | 0.0201 | -0.0437 | -76.592
-16.5 | -1.516 | 0.01872 | -0.0402 | -80.9829
-16 | -1.4901 | 0.01759 | -0.0364 | -84.7129
-15.5 | -1.4622 | 0.01669 | -0.0325 | -87.6093
-15 | -1.4362 | 0.01594 | -0.0277 | -90.1004
-14.5 | -1.4159 | 0.01528 | -0.0213 | -92.6636
-14 | -1.3849 | 0.01467 | -0.0169 | -94.4035
-13.5 | -1.3557 | 0.01404 | -0.0121 | -96.5598
-13 | -1.3122 | 0.01344 | -0.0101 | -97.6339
-12.5 | -1.2567 | 0.01252 | -0.0107 | -100.3754
-12 | -1.1985 | 0.01184 | -0.0118 | -101.2247
-11.5 | -1.1387 | 0.01124 | -0.013 | -101.3078
-11 | -1.0773 | 0.01072 | -0.0145 | -100.4944
-10.5 | -1.0237 | 0.01023 | -0.0143 | -100.0684
-10 | -0.9648 | 0.00978 | -0.0151 | -98.6503
-9.5 | -0.9032 | 0.00917 | -0.0165 | -98.4951
-9 | -0.8415 | 0.00873 | -0.0179 | -96.3918
-8.5 | -0.7721 | 0.00831 | -0.021 | -92.9122
-8 | -0.7074 | 0.00795 | -0.0229 | -88.9811
-7.5 | -0.6535 | 0.00761 | -0.0224 | -85.8739
-7 | -0.604 | 0.00742 | -0.0209 | -81.4016
-6.5 | -0.5549 | 0.00726 | -0.0192 | -76.4325
-6 | -0.5063 | 0.00709 | -0.0174 | -71.4104
-5.5 | -0.4561 | 0.00699 | -0.016 | -65.2504
-5 | -0.4058 | 0.00687 | -0.0146 | -59.0684
-4.5 | -0.3542 | 0.00681 | -0.0134 | -52.0117
-4 | -0.3027 | 0.00673 | -0.0123 | -44.9777
-3.5 | -0.2515 | 0.00672 | -0.0111 | -37.4256
-3 | -0.2001 | 0.00672 | -0.0099 | -29.7768
-2.5 | -0.1481 | 0.0067 | -0.0089 | -22.1045
-2 | -0.1012 | 0.0062 | -0.007 | -16.3226
-1.5 | -0.0538 | 0.00582 | -0.0052 | -9.244
-1 | -0.0043 | 0.00559 | -0.0038 | -0.76923
-0.5 | 0.0465 | 0.0055 | -0.0026 | 8.4545
0 | 0.0973 | 0.00546 | -0.0013 | 17.8205
0.5 | 0.1484 | 0.00543 | -0.0002 | 27.3297
1 | 0.1986 | 0.00546 | 0.0011 | 36.3736
1.5 | 0.2505 | 0.00554 | 0.0021 | 45.2166
2 | 0.3026 | 0.00564 | 0.0031 | 53.6525
2.5 | 0.3539 | 0.00577 | 0.0042 | 61.3345
3 | 0.4058 | 0.00586 | 0.0052 | 69.2491
3.5 | 0.4567 | 0.00594 | 0.0064 | 76.8855
4 | 0.5082 | 0.006 | 0.0076 | 84.7
4.5 | 0.5587 | 0.00611 | 0.0089 | 91.4403
5 | 0.6096 | 0.00619 | 0.0101 | 98.4814
5.5 | 0.6605 | 0.00636 | 0.0113 | 103.8522
6 | 0.7147 | 0.0065 | 0.0118 | 109.9538
6.5 | 0.7733 | 0.00677 | 0.0112 | 114.2245
7 | 0.8425 | 0.00704 | 0.0081 | 119.6733
7.5 | 0.9031 | 0.00738 | 0.0069 | 122.3713
8 | 0.97 | 0.0077 | 0.0043 | 125.974
8.5 | 1.0311 | 0.00812 | 0.0029 | 126.9828
9 | 1.0904 | 0.00849 | 0.0019 | 128.4335
9.5 | 1.1449 | 0.00893 | 0.0019 | 128.2083
10 | 1.2064 | 0.00944 | 0.0002 | 127.7966
10.5 | 1.2666 | 0.00998 | -0.0013 | 126.9138
11 | 1.3258 | 0.01053 | -0.0026 | 125.9069
11.5 | 1.3835 | 0.01115 | -0.0037 | 124.0807
12 | 1.4349 | 0.01182 | -0.0036 | 121.3959
12.5 | 1.4661 | 0.01243 | 0.0008 | 117.9485
13 | 1.496 | 0.01313 | 0.0054 | 113.9375
13.5 | 1.5265 | 0.01382 | 0.0096 | 110.4559
14 | 1.5497 | 0.01455 | 0.0152 | 106.5086
14.5 | 1.5738 | 0.01542 | 0.0202 | 102.0623
15 | 1.6015 | 0.01634 | 0.024 | 98.011
15.5 | 1.6264 | 0.0175 | 0.0279 | 92.9371
16 | 1.6514 | 0.01875 | 0.0312 | 88.0747
16.5 | 1.6708 | 0.02045 | 0.0346 | 81.7017
17 | 1.6913 | 0.02225 | 0.0373 | 76.0135
17.5 | 1.7044 | 0.02476 | 0.0398 | 68.8368
18 | 1.7163 | 0.02765 | 0.0415 | 62.0723
18.5 | 1.7256 | 0.03107 | 0.0425 | 55.5391
19 | 1.7258 | 0.03571 | 0.0428 | 48.3282
19.5 | 1.72 | 0.04143 | 0.0419 | 41.5158
20 | 1.7043 | 0.04876 | 0.0399 | 34.9528

## 75. Re 5M Mach 0.10 (1)
BIGFOIL.COM POLAR EXPORT
NACA22013
NACA22013 |  |  |  | Cl Max: | 1.41 | at alpha= | 13.5 | deg
JavaFoil+Calcfoil stall+Eppler ext transition |  |  |  | L/D Max: | 123.542 | at alpha= | 9 | deg
Re: | 5000000 |  |  | Cd Min: | 0.00815 | at alpha= | -1 | deg
Mach: | 0.1 |  |  | Cl=0 at alpha= | -0.95833 | deg
|  |  |  | @ Cl=0.1, Cd= | 0.0081821
|  |  |  | @ Cl=0.4, Cd= | 0.009451
|  |  |  | @ Cl=0.6, Cd= | 0.0094749
alpha (deg) | Cl | Cd | Cm | Cl/Cd
-18 | -0.796 | 0.13401 | 0.004 | -5.943
-17.5 | -0.814 | 0.12624 | 0.004 | -6.445
-17 | -0.829 | 0.12005 | 0.004 | -6.903
-16.5 | -0.843 | 0.11244 | 0.004 | -7.501
-16 | -0.856 | 0.10559 | 0.003 | -8.11
-15.5 | -0.875 | 0.09293 | 0.004 | -9.421
-15 | -0.91 | 0.06992 | 0.004 | -13.018
-14.5 | -0.964 | 0.04156 | 0.004 | -23.185
-14 | -1.013 | 0.02406 | 0.004 | -42.105
-13.5 | -1.035 | 0.01858 | 0.004 | -55.679
-13 | -1.044 | 0.01579 | 0.004 | -66.154
-12.5 | -1.043 | 0.01436 | 0.004 | -72.664
-12 | -1.034 | 0.01344 | 0.004 | -76.967
-11.5 | -1.02 | 0.01272 | 0.003 | -80.172
-11 | -1 | 0.01209 | 0.003 | -82.751
-10.5 | -0.975 | 0.01157 | 0.003 | -84.285
-10 | -0.945 | 0.0111 | 0.002 | -85.172
-9.5 | -0.912 | 0.00945 | 0.002 | -96.43
-9 | -0.874 | 0.00962 | 0.002 | -90.917
-8.5 | -0.834 | 0.0098 | 0.001 | -85.041
-8 | -0.79 | 0.0095 | 0.001 | -83.192
-7.5 | -0.744 | 0.00978 | 0.001 | -76.089
-7 | -0.695 | 0.00953 | 0 | -72.951
-6.5 | -0.644 | 0.00994 | 0 | -64.86
-6 | -0.592 | 0.00966 | 0 | -61.273
-5.5 | -0.537 | 0.00946 | 0 | -56.731
-5 | -0.481 | 0.00928 | -0.001 | -51.822
-4.5 | -0.424 | 0.00977 | -0.001 | -43.352
-4 | -0.366 | 0.00959 | -0.001 | -38.139
-3.5 | -0.307 | 0.00947 | -0.002 | -32.39
-3 | -0.247 | 0.00934 | -0.002 | -26.469
-2.5 | -0.187 | 0.00929 | -0.002 | -20.146
-2 | -0.127 | 0.00828 | -0.003 | -15.323
-1.5 | -0.066 | 0.00818 | -0.003 | -8.094
-1 | -0.005 | 0.00815 | -0.003 | -0.664
-0.5 | 0.055 | 0.00816 | -0.004 | 6.793
0 | 0.116 | 0.00819 | -0.004 | 14.189
0.5 | 0.177 | 0.00879 | -0.004 | 20.13
1 | 0.238 | 0.00883 | -0.005 | 26.91
1.5 | 0.298 | 0.00933 | -0.005 | 31.94
2 | 0.359 | 0.00941 | -0.005 | 38.102
2.5 | 0.419 | 0.00947 | -0.006 | 44.233
3 | 0.479 | 0.00951 | -0.006 | 50.345
3.5 | 0.539 | 0.00967 | -0.006 | 55.663
4 | 0.598 | 0.00946 | -0.007 | 63.208
4.5 | 0.657 | 0.0099 | -0.007 | 66.367
5 | 0.716 | 0.01003 | -0.007 | 71.395
5.5 | 0.774 | 0.01011 | -0.008 | 76.601
6 | 0.832 | 0.00961 | -0.008 | 86.582
6.5 | 0.889 | 0.00977 | -0.008 | 90.95
7 | 0.945 | 0.00999 | -0.009 | 94.594
7.5 | 1 | 0.00969 | -0.009 | 103.175
8 | 1.054 | 0.00951 | -0.009 | 110.813
8.5 | 1.105 | 0.00939 | -0.01 | 117.731
9 | 1.155 | 0.00935 | -0.01 | 123.542
9.5 | 1.202 | 0.01084 | -0.01 | 110.948
10 | 1.246 | 0.0114 | -0.011 | 109.315
10.5 | 1.287 | 0.01206 | -0.011 | 106.716
11 | 1.323 | 0.01288 | -0.011 | 102.685
11.5 | 1.354 | 0.01389 | -0.011 | 97.525
12 | 1.379 | 0.01519 | -0.012 | 90.835
12.5 | 1.398 | 0.01679 | -0.012 | 83.261
13 | 1.408 | 0.01912 | -0.012 | 73.605
13.5 | 1.41 | 0.02232 | -0.012 | 63.167
14 | 1.406 | 0.02676 | -0.012 | 52.533
14.5 | 1.396 | 0.03252 | -0.012 | 42.931
15 | 1.383 | 0.03944 | -0.012 | 35.064
15.5 | 1.367 | 0.0474 | -0.012 | 28.838
16 | 1.349 | 0.05568 | -0.012 | 24.217
16.5 | 1.326 | 0.06495 | -0.012 | 20.411
17 | 1.302 | 0.07436 | -0.012 | 17.509
17.5 | 1.277 | 0.08367 | -0.012 | 15.262
18 | 1.251 | 0.09283 | -0.012 | 13.477
18.5 | 1.224 | 0.10208 | -0.012 | 11.987

## 76. Re 5M Mach 0.10 (2)
BIGFOIL.COM POLAR EXPORT
NACA22013
NACA22013 |  |  |  | Cl Max: | 1.7157 | at alpha= | 18.5 | deg
XFOIL ncrit=9 |  |  |  | L/D Max: | 128.098 | at alpha= | 9 | deg
Re: | 5000000 |  |  | Cd Min: | 0.055 | at alpha= | 20 | deg
Mach: | 0.1 |  |  | Cl=0 at alpha= | -0.95793 | deg
|  |  |  | @ Cl=0.1, Cd= | 0.0054696
|  |  |  | @ Cl=0.4, Cd= | 0.0058562
|  |  |  | @ Cl=0.6, Cd= | 0.0061871
alpha (deg) | Cl | Cd | Cm | Cl/Cd
-20 | -1.5773 | 0.04457 | -0.055 | -35.3893
-19.5 | -1.574 | 0.0394 | -0.0561 | -39.9492
-19 | -1.5694 | 0.03474 | -0.0565 | -45.1756
-18.5 | -1.5645 | 0.03051 | -0.0559 | -51.2783
-18 | -1.5612 | 0.0266 | -0.0542 | -58.6917
-17.5 | -1.5519 | 0.0236 | -0.0515 | -65.7585
-17 | -1.5352 | 0.02143 | -0.0483 | -71.6379
-16.5 | -1.5141 | 0.01974 | -0.0447 | -76.7021
-16 | -1.4898 | 0.01839 | -0.0409 | -81.0114
-15.5 | -1.4629 | 0.01731 | -0.0368 | -84.5118
-15 | -1.4355 | 0.01643 | -0.0323 | -87.3707
-14.5 | -1.4147 | 0.01569 | -0.026 | -90.1657
-14 | -1.3889 | 0.01504 | -0.0203 | -92.3471
-13.5 | -1.3605 | 0.01435 | -0.0151 | -94.8084
-13 | -1.3223 | 0.01375 | -0.0118 | -96.1673
-12.5 | -1.2654 | 0.0129 | -0.0124 | -98.093
-12 | -1.2075 | 0.01208 | -0.0131 | -99.9586
-11.5 | -1.1473 | 0.01143 | -0.0142 | -100.3762
-11 | -1.0854 | 0.01087 | -0.0156 | -99.8528
-10.5 | -1.0309 | 0.01035 | -0.0153 | -99.6039
-10 | -0.9716 | 0.00988 | -0.016 | -98.3401
-9.5 | -0.9094 | 0.00928 | -0.0173 | -97.9957
-9 | -0.8473 | 0.0088 | -0.0186 | -96.2841
-8.5 | -0.7772 | 0.00836 | -0.0216 | -92.9665
-8 | -0.7114 | 0.00801 | -0.0236 | -88.814
-7.5 | -0.6571 | 0.00765 | -0.023 | -85.8954
-7 | -0.6073 | 0.00745 | -0.0214 | -81.5168
-6.5 | -0.5578 | 0.0073 | -0.0197 | -76.411
-6 | -0.5091 | 0.00712 | -0.0178 | -71.5028
-5.5 | -0.4586 | 0.00701 | -0.0163 | -65.4208
-5 | -0.4081 | 0.0069 | -0.0148 | -59.1449
-4.5 | -0.3561 | 0.00682 | -0.0137 | -52.2141
-4 | -0.3044 | 0.00674 | -0.0125 | -45.1632
-3.5 | -0.2528 | 0.00673 | -0.0112 | -37.5632
-3 | -0.2011 | 0.00673 | -0.0101 | -29.8811
-2.5 | -0.1487 | 0.00672 | -0.009 | -22.128
-1.5 | -0.054 | 0.00583 | -0.0053 | -9.2624
-1 | -0.0043 | 0.0056 | -0.0038 | -0.76786
-0.5 | 0.0468 | 0.00552 | -0.0026 | 8.4783
0 | 0.0977 | 0.00547 | -0.0013 | 17.8611
0.5 | 0.1492 | 0.00546 | -0.0001 | 27.326
1 | 0.1996 | 0.00547 | 0.0012 | 36.4899
1.5 | 0.2517 | 0.00556 | 0.0023 | 45.2698
2 | 0.3042 | 0.00566 | 0.0032 | 53.7456
2.5 | 0.3558 | 0.00578 | 0.0044 | 61.5571
3 | 0.408 | 0.00587 | 0.0054 | 69.506
3.5 | 0.4593 | 0.00596 | 0.0066 | 77.0638
4 | 0.5109 | 0.00602 | 0.0078 | 84.8671
4.5 | 0.5618 | 0.00612 | 0.0092 | 91.7974
5 | 0.613 | 0.00621 | 0.0105 | 98.7118
5.5 | 0.6641 | 0.00638 | 0.0117 | 104.0909
6 | 0.7188 | 0.00652 | 0.0122 | 110.2454
6.5 | 0.7778 | 0.0068 | 0.0116 | 114.3824
7 | 0.848 | 0.00708 | 0.0085 | 119.774
7.5 | 0.9091 | 0.00743 | 0.0074 | 122.3553
8 | 0.9766 | 0.00775 | 0.0048 | 126.0129
8.5 | 1.0382 | 0.00817 | 0.0035 | 127.0747
9 | 1.0978 | 0.00857 | 0.0026 | 128.098
9.5 | 1.1533 | 0.00901 | 0.0026 | 128.0022
10 | 1.2155 | 0.00952 | 0.0009 | 127.6786
10.5 | 1.2762 | 0.01009 | -0.0004 | 126.4817
11 | 1.3356 | 0.0107 | -0.0016 | 124.8224
11.5 | 1.3937 | 0.01136 | -0.0026 | 122.6849
12 | 1.4415 | 0.01203 | -0.0014 | 119.8254
12.5 | 1.473 | 0.01264 | 0.0031 | 116.5348
13 | 1.5032 | 0.01333 | 0.0078 | 112.7682
13.5 | 1.5306 | 0.01413 | 0.0128 | 108.3227
14 | 1.5523 | 0.01488 | 0.0188 | 104.3212
14.5 | 1.5792 | 0.01576 | 0.0233 | 100.203
15 | 1.6047 | 0.01688 | 0.0275 | 95.0652
15.5 | 1.6312 | 0.01804 | 0.0311 | 90.4213
16 | 1.6528 | 0.0196 | 0.0348 | 84.3265
16.5 | 1.6734 | 0.02137 | 0.0379 | 78.306
17 | 1.6897 | 0.02361 | 0.0406 | 71.5671
17.5 | 1.7006 | 0.02654 | 0.0428 | 64.0769
18 | 1.7116 | 0.0298 | 0.0442 | 57.4362
18.5 | 1.7157 | 0.03401 | 0.0447 | 50.4469
19 | 1.7081 | 0.03985 | 0.0441 | 42.8632
19.5 | 1.696 | 0.04675 | 0.0424 | 36.2781
20 | 1.6768 | 0.055 | 0.0394 | 30.4873

## 77. Re 5M Mach 0.25 (1)
BIGFOIL.COM POLAR EXPORT
NACA22013
NACA22013 |  |  |  | Cl Max: | 1.36 | at alpha= | 12 | deg
JavaFoil+Calcfoil stall+Eppler ext transition |  |  |  | L/D Max: | 119.953 | at alpha= | 8.5 | deg
Re: | 5000000 |  |  | Cd Min: | 0.00832 | at alpha= | -1 | deg
Mach: | 0.25 |  |  | Cl=0 at alpha= | -0.95238 | deg
|  |  |  | @ Cl=0.1, Cd= | 0.0083469
|  |  |  | @ Cl=0.4, Cd= | 0.0093048
|  |  |  | @ Cl=0.6, Cd= | 0.0093233
alpha (deg) | Cl | Cd | Cm | Cl/Cd
-16.5 | -0.567 | 0.13044 | 0.003 | -4.349
-16 | -0.61 | 0.12268 | 0.003 | -4.971
-15.5 | -0.649 | 0.11377 | 0.003 | -5.705
-15 | -0.684 | 0.10661 | 0.003 | -6.419
-14.5 | -0.715 | 0.09988 | 0.003 | -7.162
-14 | -0.742 | 0.09315 | 0.003 | -7.966
-13.5 | -0.764 | 0.08683 | 0.003 | -8.8
-13 | -0.783 | 0.0797 | 0.003 | -9.822
-12.5 | -0.864 | 0.03903 | 0.003 | -22.128
-12 | -0.949 | 0.01646 | 0.004 | -57.677
-11.5 | -0.963 | 0.01421 | 0.003 | -67.772
-11 | -0.962 | 0.01321 | 0.003 | -72.789
-10.5 | -0.951 | 0.01242 | 0.003 | -76.529
-10 | -0.931 | 0.01182 | 0.002 | -78.757
-9.5 | -0.905 | 0.01126 | 0.002 | -80.41
-9 | -0.874 | 0.00959 | 0.002 | -91.216
-8.5 | -0.839 | 0.00973 | 0.001 | -86.217
-8 | -0.799 | 0.00992 | 0.001 | -80.498
-7.5 | -0.755 | 0.00956 | 0.001 | -78.971
-7 | -0.708 | 0.00985 | 0 | -71.855
-6.5 | -0.657 | 0.00956 | 0 | -68.769
-6 | -0.605 | 0.00999 | 0 | -60.531
-5.5 | -0.549 | 0.00973 | 0 | -56.479
-5 | -0.493 | 0.00946 | -0.001 | -52.065
-4.5 | -0.434 | 0.00931 | -0.001 | -46.689
-4 | -0.375 | 0.00985 | -0.002 | -38.08
-3.5 | -0.315 | 0.00965 | -0.002 | -32.638
-3 | -0.254 | 0.00956 | -0.002 | -26.563
-2.5 | -0.192 | 0.00942 | -0.003 | -20.422
-2 | -0.13 | 0.00847 | -0.003 | -15.394
-1.5 | -0.068 | 0.00839 | -0.003 | -8.111
-1 | -0.006 | 0.00832 | -0.004 | -0.668
-0.5 | 0.057 | 0.00834 | -0.004 | 6.831
0 | 0.119 | 0.00835 | -0.004 | 14.3
0.5 | 0.182 | 0.00845 | -0.005 | 21.518
1 | 0.244 | 0.00909 | -0.005 | 26.862
1.5 | 0.306 | 0.00956 | -0.005 | 32.03
2 | 0.368 | 0.00963 | -0.006 | 38.219
2.5 | 0.43 | 0.009 | -0.006 | 47.778
3 | 0.492 | 0.00907 | -0.006 | 54.175
3.5 | 0.553 | 0.0092 | -0.007 | 60.089
4 | 0.614 | 0.00936 | -0.007 | 65.589
4.5 | 0.674 | 0.00979 | -0.007 | 68.899
5 | 0.735 | 0.01032 | -0.008 | 71.18
5.5 | 0.794 | 0.00981 | -0.008 | 80.904
6 | 0.853 | 0.00998 | -0.008 | 85.432
6.5 | 0.911 | 0.00958 | -0.009 | 95.045
7 | 0.968 | 0.00982 | -0.009 | 98.57
7.5 | 1.023 | 0.00957 | -0.009 | 106.936
8 | 1.077 | 0.00945 | -0.01 | 114.004
8.5 | 1.128 | 0.00941 | -0.01 | 119.953
9 | 1.177 | 0.01092 | -0.01 | 107.797
9.5 | 1.222 | 0.01154 | -0.01 | 105.896
10 | 1.263 | 0.01229 | -0.011 | 102.807
10.5 | 1.299 | 0.01319 | -0.011 | 98.477
11 | 1.327 | 0.01429 | -0.011 | 92.867
11.5 | 1.348 | 0.01584 | -0.012 | 85.102
12 | 1.36 | 0.01799 | -0.012 | 75.599
12.5 | 1.36 | 0.02129 | -0.012 | 63.873
13 | 1.348 | 0.02627 | -0.012 | 51.306
13.5 | 1.329 | 0.03275 | -0.012 | 40.586
14 | 1.303 | 0.04129 | -0.012 | 31.566
14.5 | 1.274 | 0.05083 | -0.012 | 25.067
15 | 1.242 | 0.06105 | -0.011 | 20.341
15.5 | 1.206 | 0.07181 | -0.011 | 16.797
16 | 1.166 | 0.08232 | -0.011 | 14.164
16.5 | 1.12 | 0.09326 | -0.011 | 12.005
17 | 1.07 | 0.10375 | -0.011 | 10.312

## 78. Re 5M Mach 0.25 (2)
BIGFOIL.COM POLAR EXPORT
NACA22013
NACA22013 |  |  |  | Cl Max: | 1.6659 | at alpha= | 17 | deg
XFOIL ncrit=9 |  |  |  | L/D Max: | 127.296 | at alpha= | 8.5 | deg
Re: | 5000000 |  |  | Cd Min: | 0.16392 | at alpha= | -20 | deg
Mach: | 0.25 |  |  | Cl=0 at alpha= | -0.95992 | deg
|  |  |  | @ Cl=0.1, Cd= | 0.0055307
|  |  |  | @ Cl=0.4, Cd= | 0.0059404
|  |  |  | @ Cl=0.6, Cd= | 0.0062703
alpha (deg) | Cl | Cd | Cm | Cl/Cd
-20 | -0.92 | 0.16392 | 0.0092 | -5.6125
-19.5 | -1.1627 | 0.11075 | -0.0249 | -10.4984
-19 | -1.2431 | 0.09033 | -0.0375 | -13.7618
-18.5 | -1.3064 | 0.07358 | -0.0476 | -17.7548
-18 | -1.3419 | 0.06148 | -0.0544 | -21.8266
-17.5 | -1.3836 | 0.04945 | -0.0607 | -27.9798
-17 | -1.3977 | 0.04153 | -0.0636 | -33.6552
-16.5 | -1.4202 | 0.03367 | -0.0651 | -42.18
-16 | -1.4287 | 0.02813 | -0.0639 | -50.7892
-15.5 | -1.4247 | 0.02431 | -0.0607 | -58.6055
-15 | -1.4093 | 0.02173 | -0.0565 | -64.855
-14.5 | -1.3889 | 0.01976 | -0.0517 | -70.2885
-14 | -1.3668 | 0.01816 | -0.0461 | -75.2643
-13.5 | -1.3484 | 0.01681 | -0.039 | -80.2142
-13 | -1.3378 | 0.01597 | -0.0295 | -83.7696
-12.5 | -1.3145 | 0.01501 | -0.0221 | -87.575
-12 | -1.253 | 0.014 | -0.022 | -89.5
-11.5 | -1.1906 | 0.01306 | -0.0221 | -91.1639
-11 | -1.1294 | 0.01194 | -0.0222 | -94.5896
-10.5 | -1.0692 | 0.0112 | -0.0218 | -95.4643
-10 | -1.0089 | 0.01055 | -0.0213 | -95.6303
-9.5 | -0.9437 | 0.00997 | -0.022 | -94.654
-9 | -0.879 | 0.00932 | -0.0227 | -94.3133
-8.5 | -0.8056 | 0.00873 | -0.0253 | -92.2795
-8 | -0.7345 | 0.00826 | -0.0274 | -88.9225
-7.5 | -0.6756 | 0.00794 | -0.0268 | -85.0882
-7 | -0.6255 | 0.00764 | -0.0245 | -81.8717
-6.5 | -0.5749 | 0.00745 | -0.0222 | -77.1678
-6 | -0.5242 | 0.00728 | -0.02 | -72.0055
-5.5 | -0.4724 | 0.00712 | -0.0181 | -66.3483
-5 | -0.4199 | 0.00702 | -0.0165 | -59.8148
-4.5 | -0.3666 | 0.0069 | -0.015 | -53.1304
-4 | -0.313 | 0.00683 | -0.0136 | -45.8272
-3.5 | -0.2596 | 0.00681 | -0.0122 | -38.1204
-3 | -0.2065 | 0.00682 | -0.0108 | -30.2786
-2.5 | -0.1526 | 0.00678 | -0.0096 | -22.5074
-2 | -0.099 | 0.00663 | -0.0084 | -14.9321
-1.5 | -0.0548 | 0.00594 | -0.0056 | -9.2256
-1 | -0.0042 | 0.00569 | -0.0039 | -0.73814
-0.5 | 0.0482 | 0.0056 | -0.0025 | 8.6071
0 | 0.1005 | 0.00553 | -0.0011 | 18.1736
0.5 | 0.1536 | 0.00553 | 0.0002 | 27.7758
1 | 0.2053 | 0.00555 | 0.0017 | 36.991
1.5 | 0.259 | 0.00565 | 0.0028 | 45.8407
2 | 0.3129 | 0.00578 | 0.004 | 54.1349
2.5 | 0.3661 | 0.00589 | 0.0053 | 62.1562
3 | 0.4199 | 0.00597 | 0.0065 | 70.335
4 | 0.5261 | 0.00615 | 0.0093 | 85.5447
4.5 | 0.5791 | 0.00621 | 0.0108 | 93.2528
5 | 0.6311 | 0.00636 | 0.0125 | 99.2296
5.5 | 0.6848 | 0.00649 | 0.0139 | 105.5162
6 | 0.7409 | 0.00668 | 0.0148 | 110.9132
6.5 | 0.8041 | 0.00696 | 0.0141 | 115.5316
7 | 0.8781 | 0.0073 | 0.011 | 120.2877
7.5 | 0.9433 | 0.00765 | 0.0099 | 123.3072
8 | 1.013 | 0.00808 | 0.0078 | 125.3713
8.5 | 1.0782 | 0.00847 | 0.0069 | 127.2963
9 | 1.1395 | 0.00898 | 0.0067 | 126.8931
9.5 | 1.1997 | 0.00954 | 0.0067 | 125.7547
10 | 1.2652 | 0.01012 | 0.0056 | 125.0198
10.5 | 1.3293 | 0.01078 | 0.0048 | 123.3117
11 | 1.3918 | 0.01153 | 0.0043 | 120.7112
11.5 | 1.4471 | 0.01236 | 0.0052 | 117.0793
12 | 1.4774 | 0.01306 | 0.0111 | 113.124
12.5 | 1.5049 | 0.01386 | 0.0175 | 108.5786
13 | 1.5226 | 0.01468 | 0.0254 | 103.7193
13.5 | 1.548 | 0.01576 | 0.0312 | 98.2234
14 | 1.5756 | 0.01699 | 0.0361 | 92.7369
14.5 | 1.6013 | 0.01848 | 0.0407 | 86.6504
15 | 1.6221 | 0.02042 | 0.045 | 79.4368
15.5 | 1.6422 | 0.02266 | 0.0484 | 72.4713
16 | 1.6549 | 0.02573 | 0.0513 | 64.3179
16.5 | 1.6627 | 0.02962 | 0.0531 | 56.1344
17 | 1.6659 | 0.0344 | 0.0537 | 48.4273
17.5 | 1.6559 | 0.04098 | 0.0527 | 40.4075
18 | 1.6317 | 0.04972 | 0.0498 | 32.8178
18.5 | 1.5973 | 0.06025 | 0.0454 | 26.5112
19 | 1.5408 | 0.07407 | 0.0386 | 20.8019
20 | 1.3663 | 0.11219 | 0.0177 | 12.1784

## 79. Re 5M Mach 0.50 (1)
BIGFOIL.COM POLAR EXPORT
NACA22013
NACA22013 |  |  |  | Cl Max: | 1.198 | at alpha= | 9 | deg
JavaFoil+Calcfoil stall+Eppler ext transition |  |  |  | L/D Max: | 94.311 | at alpha= | 6 | deg
Re: | 5000000 |  |  | Cd Min: | 0.00809 | at alpha= | -1 | deg
Mach: | 0.5 |  |  | Cl=0 at alpha= | -0.95714 | deg
|  |  |  | @ Cl=0.1, Cd= | 0.0085409
|  |  |  | @ Cl=0.4, Cd= | 0.0089865
|  |  |  | @ Cl=0.6, Cd= | 0.0096603
alpha (deg) | Cl | Cd | Cm | Cl/Cd
-20 | -1.021 | 0.15022 | 0.005 | -6.794
-19.5 | -0.999 | 0.13852 | 0.005 | -7.211
-19 | -0.968 | 0.14271 | 0.005 | -6.783
-18.5 | -0.944 | 0.13122 | 0.005 | -7.197
-18 | -0.915 | 0.13644 | 0.004 | -6.708
-17.5 | -0.891 | 0.12374 | 0.004 | -7.199
-17 | -0.864 | 0.1236 | 0.004 | -6.99
-16.5 | -0.837 | 0.11728 | 0.004 | -7.134
-16 | -0.812 | 0.10784 | 0.004 | -7.53
-15.5 | -0.783 | 0.11063 | 0.003 | -7.082
-15 | -0.758 | 0.10079 | 0.003 | -7.525
-14.5 | -0.731 | 0.10098 | 0.003 | -7.241
-14 | -0.704 | 0.09452 | 0.003 | -7.453
-13.5 | -0.681 | 0.08519 | 0.003 | -7.994
-13 | -0.651 | 0.08681 | 0.002 | -7.503
-12.5 | -0.626 | 0.07969 | 0.002 | -7.853
-12 | -0.598 | 0.07972 | 0.002 | -7.501
-11.5 | -0.571 | 0.07382 | 0.002 | -7.74
-11 | -0.545 | 0.07215 | 0.002 | -7.551
-10.5 | -0.518 | 0.06695 | 0.002 | -7.736
-10 | -0.491 | 0.06501 | 0.001 | -7.558
-9.5 | -0.464 | 0.06078 | 0.001 | -7.639
-9 | -0.437 | 0.05837 | 0.001 | -7.493
-8.5 | -0.411 | 0.05348 | 0.001 | -7.692
-8 | -0.384 | 0.05342 | 0.001 | -7.18
-7.5 | -0.687 | 0.01204 | 0.001 | -57.095
-7 | -0.706 | 0.01127 | 0.001 | -62.638
-6.5 | -0.685 | 0.01003 | 0 | -68.33
-6 | -0.646 | 0.00956 | 0 | -67.522
-5.5 | -0.596 | 0.00975 | -0.001 | -61.104
-5 | -0.539 | 0.01 | -0.001 | -53.914
-4.5 | -0.479 | 0.00973 | -0.001 | -49.197
-4 | -0.415 | 0.00949 | -0.002 | -43.786
-3.5 | -0.35 | 0.0099 | -0.002 | -35.334
-3 | -0.283 | 0.00978 | -0.002 | -28.88
-2.5 | -0.214 | 0.00966 | -0.003 | -22.185
-2 | -0.145 | 0.01018 | -0.003 | -14.283
-1.5 | -0.076 | 0.00859 | -0.004 | -8.841
-1 | -0.006 | 0.00809 | -0.004 | -0.768
-0.5 | 0.064 | 0.00852 | -0.004 | 7.471
0 | 0.133 | 0.00856 | -0.005 | 15.577
0.5 | 0.203 | 0.00866 | -0.005 | 23.439
1 | 0.272 | 0.00921 | -0.005 | 29.583
1.5 | 0.342 | 0.00939 | -0.006 | 36.374
2 | 0.411 | 0.00891 | -0.006 | 46.096
2.5 | 0.479 | 0.00904 | -0.007 | 52.986
3 | 0.547 | 0.00952 | -0.007 | 57.482
3.5 | 0.615 | 0.0097 | -0.007 | 63.427
4 | 0.682 | 0.00933 | -0.008 | 73.095
4.5 | 0.748 | 0.00951 | -0.008 | 78.718
5 | 0.813 | 0.00959 | -0.008 | 84.804
5.5 | 0.877 | 0.00965 | -0.009 | 90.894
6 | 0.939 | 0.00996 | -0.009 | 94.311
6.5 | 0.999 | 0.01086 | -0.01 | 92.031
7 | 1.056 | 0.01131 | -0.01 | 93.306
7.5 | 1.107 | 0.01199 | -0.01 | 92.358
8 | 1.152 | 0.01284 | -0.011 | 89.703
8.5 | 1.185 | 0.01414 | -0.011 | 83.789
9 | 1.198 | 0.01626 | -0.011 | 73.704
9.5 | 1.174 | 0.02089 | -0.011 | 56.226
10 | 1.079 | 0.03452 | -0.011 | 31.251
10.5 | 0.807 | 0.06483 | -0.009 | 12.44
11 | 0.674 | 0.07976 | -0.008 | 8.452
11.5 | 0.704 | 0.07933 | -0.009 | 8.868
12 | 0.721 | 0.09242 | -0.008 | 7.806
12.5 | 0.745 | 0.09851 | -0.008 | 7.567
13 | 0.771 | 0.10093 | -0.008 | 7.64
13.5 | 0.8 | 0.10204 | -0.008 | 7.839
14 | 0.828 | 0.11089 | -0.008 | 7.467

## 80. Re 5M Mach 0.50 (2)
BIGFOIL.COM POLAR EXPORT
NACA22013
NACA22013 |  |  |  | Cl Max: | 1.5568 | at alpha= | 12 | deg
XFOIL ncrit=9 |  |  |  | L/D Max: | 123.05 | at alpha= | 7.5 | deg
Re: | 5000000 |  |  | Cd Min: | 0.14824 | at alpha= | 17 | deg
Mach: | 0.5 |  |  | Cl=0 at alpha= | -0.9764 | deg
|  |  |  | @ Cl=0.1, Cd= | 0.0058766
|  |  |  | @ Cl=0.4, Cd= | 0.0063007
|  |  |  | @ Cl=0.6, Cd= | 0.0066426
alpha (deg) | Cl | Cd | Cm | Cl/Cd
-13.5 | -0.5923 | 0.12983 | -0.01 | -4.5621
-13 | -0.6019 | 0.11804 | -0.0157 | -5.0991
-12.5 | -0.6241 | 0.10461 | -0.0228 | -5.966
-12 | -0.654 | 0.09063 | -0.0305 | -7.2162
-11.5 | -0.683 | 0.07626 | -0.0385 | -8.9562
-11 | -0.7098 | 0.06283 | -0.0476 | -11.2972
-10.5 | -0.74 | 0.05062 | -0.0566 | -14.6187
-10 | -0.77 | 0.04091 | -0.062 | -18.8218
-9.5 | -0.8061 | 0.03354 | -0.0612 | -24.034
-8.5 | -0.8374 | 0.02019 | -0.053 | -41.476
-8 | -0.8167 | 0.01257 | -0.0497 | -64.9722
-7.5 | -0.7352 | 0.00995 | -0.0509 | -73.8894
-7 | -0.6878 | 0.00911 | -0.0443 | -75.4995
-6.5 | -0.6392 | 0.00857 | -0.038 | -74.5858
-6 | -0.5873 | 0.00811 | -0.0326 | -72.4168
-5.5 | -0.5301 | 0.00783 | -0.0285 | -67.7011
-5 | -0.4714 | 0.00757 | -0.025 | -62.2721
-4.5 | -0.4112 | 0.00739 | -0.022 | -55.6428
-4 | -0.3504 | 0.00723 | -0.0194 | -48.4647
-3.5 | -0.29 | 0.00717 | -0.0169 | -40.4463
-3 | -0.2298 | 0.00713 | -0.0146 | -32.23
-2.5 | -0.169 | 0.0071 | -0.0126 | -23.8028
-2 | -0.1074 | 0.00702 | -0.0108 | -15.2991
-1.5 | -0.0553 | 0.00648 | -0.0075 | -8.534
-1 | -0.0027 | 0.00603 | -0.0044 | -0.44776
-0.5 | 0.0545 | 0.0059 | -0.0021 | 9.2373
0 | 0.1129 | 0.00587 | 0 | 19.2334
0.5 | 0.1718 | 0.00592 | 0.002 | 29.0203
1 | 0.2295 | 0.00597 | 0.0043 | 38.4422
1.5 | 0.2895 | 0.00611 | 0.0062 | 47.3813
2 | 0.3507 | 0.00622 | 0.008 | 56.3826
2.5 | 0.4118 | 0.00632 | 0.0099 | 65.1582
3 | 0.4727 | 0.00642 | 0.012 | 73.6293
3.5 | 0.5338 | 0.0065 | 0.0143 | 82.1231
4 | 0.5938 | 0.00663 | 0.0169 | 89.5626
4.5 | 0.6529 | 0.00675 | 0.0199 | 96.7259
5 | 0.7119 | 0.00691 | 0.0232 | 103.0246
5.5 | 0.7703 | 0.00713 | 0.0267 | 108.0365
6 | 0.8396 | 0.00739 | 0.0284 | 113.613
6.5 | 0.9278 | 0.00788 | 0.0266 | 117.7411
7 | 1.021 | 0.00841 | 0.0242 | 121.4031
7.5 | 1.1013 | 0.00895 | 0.0248 | 123.0503
8 | 1.1823 | 0.00962 | 0.0258 | 122.9002
8.5 | 1.2548 | 0.01037 | 0.0286 | 121.0029
9.5 | 1.4187 | 0.01228 | 0.0322 | 115.5293
10 | 1.4678 | 0.01326 | 0.0397 | 110.6938
10.5 | 1.4923 | 0.01438 | 0.0506 | 103.7761
11 | 1.5213 | 0.01599 | 0.06 | 95.1407
11.5 | 1.547 | 0.01835 | 0.0684 | 84.3052
12 | 1.5568 | 0.0222 | 0.0753 | 70.1261
12.5 | 1.542 | 0.02853 | 0.0787 | 54.0484
13 | 1.5107 | 0.03734 | 0.0772 | 40.458
13.5 | 1.4661 | 0.04813 | 0.0724 | 30.4613
14 | 1.4145 | 0.05995 | 0.066 | 23.5947
14.5 | 1.3542 | 0.07275 | 0.0583 | 18.6144
15 | 1.2841 | 0.08683 | 0.0492 | 14.7887
15.5 | 1.203 | 0.1028 | 0.0379 | 11.7023
16 | 1.1283 | 0.11938 | 0.0259 | 9.4513
16.5 | 1.0753 | 0.1346 | 0.0152 | 7.9889
17 | 1.0416 | 0.14824 | 0.0058 | 7.0264

## 81. Re 6M Mach 0.00 (1)
BIGFOIL.COM POLAR EXPORT
NACA22013
NACA22013 |  |  |  | Cl Max: | 1.424 | at alpha= | 13.5 | deg
JavaFoil+Calcfoil stall+Eppler ext transition |  |  |  | L/D Max: | 125.603 | at alpha= | 9.5 | deg
Re: | 6000000 |  |  | Cd Min: | 0.00811 | at alpha= | -1.5 | deg
Mach: | 0 |  |  | Cl=0 at alpha= | -0.95833 | deg
|  |  |  | @ Cl=0.1, Cd= | 0.0084936
|  |  |  | @ Cl=0.4, Cd= | 0.0092415
|  |  |  | @ Cl=0.6, Cd= | 0.0099998
alpha (deg) | Cl | Cd | Cm | Cl/Cd
-18.5 | -0.825 | 0.13488 | 0.004 | -6.114
-18 | -0.839 | 0.12844 | 0.004 | -6.534
-17.5 | -0.853 | 0.12174 | 0.004 | -7.007
-17 | -0.868 | 0.11311 | 0.004 | -7.67
-16.5 | -0.889 | 0.09817 | 0.004 | -9.06
-16 | -0.92 | 0.07732 | 0.004 | -11.897
-15.5 | -0.961 | 0.05308 | 0.005 | -18.106
-15 | -1.005 | 0.03355 | 0.005 | -29.957
-14.5 | -1.037 | 0.0233 | 0.005 | -44.514
-14 | -1.057 | 0.01815 | 0.005 | -58.258
-13.5 | -1.064 | 0.01594 | 0.004 | -66.737
-13 | -1.064 | 0.01444 | 0.004 | -73.701
-12.5 | -1.057 | 0.0135 | 0.004 | -78.306
-12 | -1.044 | 0.01273 | 0.004 | -82.054
-11.5 | -1.027 | 0.01212 | 0.003 | -84.724
-11 | -1.005 | 0.01159 | 0.003 | -86.687
-10.5 | -0.978 | 0.01113 | 0.003 | -87.914
-10 | -0.947 | 0.00948 | 0.002 | -99.838
-9.5 | -0.912 | 0.00964 | 0.002 | -94.582
-9 | -0.874 | 0.0099 | 0.002 | -88.28
-8.5 | -0.832 | 0.0095 | 0.001 | -87.628
-8 | -0.788 | 0.00981 | 0.001 | -80.395
-7.5 | -0.742 | 0.00955 | 0.001 | -77.709
-7 | -0.693 | 0.00931 | 0 | -74.469
-6.5 | -0.642 | 0.00967 | 0 | -66.401
-6 | -0.589 | 0.00946 | 0 | -62.278
-5.5 | -0.535 | 0.00926 | 0 | -57.754
-5 | -0.479 | 0.00973 | -0.001 | -49.214
-4.5 | -0.422 | 0.00958 | -0.001 | -44.025
-4 | -0.364 | 0.00938 | -0.001 | -38.785
-3.5 | -0.305 | 0.0093 | -0.002 | -32.826
-3 | -0.246 | 0.00915 | -0.002 | -26.875
-2.5 | -0.186 | 0.00975 | -0.002 | -19.114
-2 | -0.126 | 0.00818 | -0.003 | -15.428
-1.5 | -0.066 | 0.00811 | -0.003 | -8.121
-1 | -0.005 | 0.00811 | -0.003 | -0.664
-0.5 | 0.055 | 0.00811 | -0.004 | 6.803
0 | 0.116 | 0.00863 | -0.004 | 13.399
0.5 | 0.176 | 0.00873 | -0.004 | 20.164
1 | 0.236 | 0.00879 | -0.005 | 26.893
1.5 | 0.297 | 0.00921 | -0.005 | 32.201
2 | 0.357 | 0.00922 | -0.005 | 38.7
2.5 | 0.417 | 0.00925 | -0.006 | 45.041
3 | 0.476 | 0.0093 | -0.006 | 51.241
3.5 | 0.536 | 0.00947 | -0.006 | 56.602
4 | 0.595 | 0.00996 | -0.007 | 59.75
4.5 | 0.654 | 0.01043 | -0.007 | 62.716
5 | 0.713 | 0.00984 | -0.007 | 72.443
5.5 | 0.771 | 0.00988 | -0.008 | 77.988
6 | 0.828 | 0.01004 | -0.008 | 82.445
6.5 | 0.885 | 0.00957 | -0.008 | 92.491
7 | 0.941 | 0.00975 | -0.009 | 96.536
7.5 | 0.996 | 0.00944 | -0.009 | 105.477
8 | 1.049 | 0.00976 | -0.009 | 107.544
8.5 | 1.101 | 0.00961 | -0.01 | 114.624
9 | 1.151 | 0.00952 | -0.01 | 120.956
9.5 | 1.199 | 0.00954 | -0.01 | 125.603
10 | 1.243 | 0.01102 | -0.01 | 112.788
10.5 | 1.285 | 0.01164 | -0.011 | 110.358
11 | 1.322 | 0.01241 | -0.011 | 106.566
11.5 | 1.355 | 0.01331 | -0.011 | 101.806
12 | 1.382 | 0.01441 | -0.012 | 95.952
12.5 | 1.404 | 0.0158 | -0.012 | 88.817
13 | 1.417 | 0.01764 | -0.012 | 80.328
13.5 | 1.424 | 0.02027 | -0.012 | 70.253
14 | 1.424 | 0.02383 | -0.012 | 59.734
14.5 | 1.418 | 0.02855 | -0.012 | 49.663
15 | 1.408 | 0.03449 | -0.012 | 40.829
15.5 | 1.395 | 0.04134 | -0.012 | 33.759
16 | 1.379 | 0.04923 | -0.012 | 28.007
16.5 | 1.359 | 0.05763 | -0.012 | 23.585
17 | 1.338 | 0.06663 | -0.012 | 20.076
17.5 | 1.315 | 0.07568 | -0.012 | 17.38
18 | 1.292 | 0.08463 | -0.012 | 15.267
18.5 | 1.268 | 0.09349 | -0.012 | 13.562

## 82. Re 6M Mach 0.00 (2)
BIGFOIL.COM POLAR EXPORT
NACA22013
NACA22013 |  |  |  | Cl Max: | 1.7494 | at alpha= | 19.5 | deg
XFOIL ncrit=9 |  |  |  | L/D Max: | 132.425 | at alpha= | 9.5 | deg
Re: | 6000000 |  |  | Cd Min: | 0.04442 | at alpha= | 20 | deg
Mach: | 0 |  |  | Cl=0 at alpha= | -0.9623 | deg
|  |  |  | @ Cl=0.1, Cd= | 0.0054496
|  |  |  | @ Cl=0.4, Cd= | 0.0057582
|  |  |  | @ Cl=0.6, Cd= | 0.0060481
alpha (deg) | Cl | Cd | Cm | Cl/Cd
-20 | -1.6526 | 0.03407 | -0.0545 | -48.506
-19.5 | -1.6418 | 0.03052 | -0.054 | -53.7942
-19 | -1.6282 | 0.0275 | -0.0528 | -59.2073
-18.5 | -1.6126 | 0.02493 | -0.051 | -64.6851
-18 | -1.5944 | 0.02278 | -0.0486 | -69.9912
-17.5 | -1.578 | 0.02072 | -0.0454 | -76.1583
-17 | -1.5592 | 0.01901 | -0.0416 | -82.02
-16.5 | -1.5356 | 0.01772 | -0.0378 | -86.6591
-16 | -1.5098 | 0.01666 | -0.0337 | -90.6242
-15.5 | -1.4835 | 0.0158 | -0.0292 | -93.8924
-15 | -1.4633 | 0.01513 | -0.023 | -96.7151
-14.5 | -1.4351 | 0.01446 | -0.0181 | -99.2462
-14 | -1.4044 | 0.01389 | -0.0135 | -101.1087
-13.5 | -1.3653 | 0.01327 | -0.0107 | -102.8862
-13 | -1.3082 | 0.01266 | -0.0115 | -103.3333
-12.5 | -1.2502 | 0.01206 | -0.0125 | -103.665
-12 | -1.1927 | 0.01132 | -0.0133 | -105.3622
-11.5 | -1.1333 | 0.0107 | -0.0145 | -105.9159
-11 | -1.078 | 0.01018 | -0.0147 | -105.8939
-10.5 | -1.022 | 0.00971 | -0.0149 | -105.2523
-10 | -0.9616 | 0.00927 | -0.016 | -103.7325
-9.5 | -0.8953 | 0.0088 | -0.0184 | -101.7386
-9 | -0.832 | 0.00832 | -0.0202 | -100
-8.5 | -0.7642 | 0.00792 | -0.0229 | -96.4899
-8 | -0.7077 | 0.00765 | -0.023 | -92.5098
-7.5 | -0.6587 | 0.00741 | -0.0213 | -88.8934
-7 | -0.6106 | 0.00722 | -0.0195 | -84.5706
-6.5 | -0.561 | 0.00708 | -0.0179 | -79.2373
-6 | -0.5113 | 0.00694 | -0.0164 | -73.6744
-5.5 | -0.4608 | 0.00683 | -0.015 | -67.4671
-5 | -0.4096 | 0.00675 | -0.0138 | -60.6815
-4.5 | -0.3578 | 0.00666 | -0.0127 | -53.7237
-4 | -0.306 | 0.00662 | -0.0117 | -46.2236
-3.5 | -0.2545 | 0.00662 | -0.0105 | -38.4441
-3 | -0.2025 | 0.00662 | -0.0095 | -30.5891
-2.5 | -0.1499 | 0.00658 | -0.0086 | -22.7812
-2 | -0.0979 | 0.00646 | -0.0076 | -15.1548
-1.5 | -0.0534 | 0.00585 | -0.0053 | -9.1282
-1 | -0.0038 | 0.0056 | -0.0039 | -0.67857
-0.5 | 0.0466 | 0.00551 | -0.0026 | 8.4574
0 | 0.0978 | 0.00545 | -0.0014 | 17.945
0.5 | 0.1492 | 0.00544 | -0.0004 | 27.4265
1 | 0.1994 | 0.00542 | 0.001 | 36.7897
1.5 | 0.2519 | 0.0055 | 0.0018 | 45.8
2 | 0.3044 | 0.0056 | 0.0027 | 54.3571
2.5 | 0.3566 | 0.0057 | 0.0037 | 62.5614
3 | 0.4088 | 0.00577 | 0.0046 | 70.8492
3.5 | 0.4609 | 0.00583 | 0.0056 | 79.0566
4 | 0.5123 | 0.00592 | 0.0067 | 86.5372
4.5 | 0.5642 | 0.00597 | 0.0077 | 94.5059
5 | 0.6146 | 0.00608 | 0.009 | 101.0855
5.5 | 0.6654 | 0.00618 | 0.0103 | 107.6699
6 | 0.7165 | 0.00631 | 0.0114 | 113.5499
6.5 | 0.7702 | 0.00652 | 0.0119 | 118.1288
7 | 0.8327 | 0.00675 | 0.0104 | 123.363
7.5 | 0.8991 | 0.0071 | 0.0079 | 126.6338
8 | 0.9631 | 0.00742 | 0.0059 | 129.7978
8.5 | 1.0275 | 0.00778 | 0.0038 | 132.0694
9 | 1.0863 | 0.00821 | 0.0029 | 132.3143
9.5 | 1.1415 | 0.00862 | 0.0027 | 132.4246
10 | 1.1995 | 0.00907 | 0.0019 | 132.2492
10.5 | 1.2596 | 0.0096 | 0.0004 | 131.2083
11 | 1.3184 | 0.01018 | -0.0008 | 129.5088
11.5 | 1.3759 | 0.01081 | -0.0019 | 127.2803
12 | 1.4321 | 0.0115 | -0.0027 | 124.5304
12.5 | 1.4751 | 0.01214 | -0.0009 | 121.5074
13 | 1.5063 | 0.01276 | 0.0035 | 118.0486
13.5 | 1.537 | 0.01343 | 0.0078 | 114.4453
14 | 1.5615 | 0.01421 | 0.0131 | 109.8874
14.5 | 1.5872 | 0.01489 | 0.0181 | 106.595
15 | 1.6125 | 0.01585 | 0.0225 | 101.735
15.5 | 1.6411 | 0.01679 | 0.0259 | 97.7427
16 | 1.6634 | 0.01814 | 0.0298 | 91.6979
16.5 | 1.6877 | 0.01949 | 0.0329 | 86.5931
17 | 1.7056 | 0.02136 | 0.036 | 79.8502
17.5 | 1.7232 | 0.02344 | 0.0386 | 73.5154
18 | 1.7364 | 0.02609 | 0.0406 | 66.5542
18.5 | 1.7441 | 0.02949 | 0.042 | 59.1421
19 | 1.748 | 0.03359 | 0.0427 | 52.0393
19.5 | 1.7494 | 0.03833 | 0.0424 | 45.6405
20 | 1.7422 | 0.04442 | 0.0411 | 39.2211

## 83. Re 6M Mach 0.10 (1)
BIGFOIL.COM POLAR EXPORT
NACA22013
NACA22013 |  |  |  | Cl Max: | 1.414 | at alpha= | 13.5 | deg
JavaFoil+Calcfoil stall+Eppler ext transition |  |  |  | L/D Max: | 120.173 | at alpha= | 9 | deg
Re: | 6000000 |  |  | Cd Min: | 0.00813 | at alpha= | -0.5 | deg
Mach: | 0.1 |  |  | Cl=0 at alpha= | -0.95833 | deg
|  |  |  | @ Cl=0.1, Cd= | 0.0085505
|  |  |  | @ Cl=0.4, Cd= | 0.0092868
|  |  |  | @ Cl=0.6, Cd= | 0.0099749
alpha (deg) | Cl | Cd | Cm | Cl/Cd
-18 | -0.797 | 0.13186 | 0.004 | -6.047
-17.5 | -0.814 | 0.12465 | 0.004 | -6.533
-17 | -0.83 | 0.11814 | 0.004 | -7.025
-16.5 | -0.845 | 0.11017 | 0.004 | -7.672
-16 | -0.862 | 0.10013 | 0.004 | -8.612
-15.5 | -0.895 | 0.0788 | 0.004 | -11.352
-15 | -0.944 | 0.05038 | 0.004 | -18.733
-14.5 | -0.992 | 0.03047 | 0.005 | -32.552
-14 | -1.029 | 0.0202 | 0.005 | -50.957
-13.5 | -1.042 | 0.01705 | 0.004 | -61.144
-13 | -1.049 | 0.01496 | 0.004 | -70.08
-12.5 | -1.046 | 0.01378 | 0.004 | -75.886
-12 | -1.036 | 0.01297 | 0.004 | -79.875
-11.5 | -1.021 | 0.01232 | 0.003 | -82.843
-11 | -1.001 | 0.01174 | 0.003 | -85.252
-10.5 | -0.976 | 0.01125 | 0.003 | -86.73
-10 | -0.946 | 0.01081 | 0.002 | -87.503
-9.5 | -0.912 | 0.00973 | 0.002 | -93.724
-9 | -0.875 | 0.00938 | 0.002 | -93.26
-8.5 | -0.834 | 0.00959 | 0.001 | -86.921
-8 | -0.79 | 0.0099 | 0.001 | -79.839
-7.5 | -0.744 | 0.00957 | 0.001 | -77.722
-7 | -0.695 | 0.00935 | 0 | -74.405
-6.5 | -0.645 | 0.00973 | 0 | -66.23
-6 | -0.592 | 0.00952 | 0 | -62.177
-5.5 | -0.537 | 0.00929 | 0 | -57.809
-5 | -0.481 | 0.00984 | -0.001 | -48.893
-4.5 | -0.424 | 0.00958 | -0.001 | -44.212
-4 | -0.366 | 0.00941 | -0.001 | -38.857
-3.5 | -0.307 | 0.0093 | -0.002 | -32.987
-3 | -0.247 | 0.00918 | -0.002 | -26.934
-2.5 | -0.187 | 0.00975 | -0.002 | -19.204
-2 | -0.127 | 0.00825 | -0.003 | -15.386
-1.5 | -0.066 | 0.00819 | -0.003 | -8.088
-1 | -0.005 | 0.00815 | -0.003 | -0.664
-0.5 | 0.055 | 0.00813 | -0.004 | 6.825
0 | 0.116 | 0.0087 | -0.004 | 13.37
0.5 | 0.177 | 0.00877 | -0.004 | 20.178
1 | 0.238 | 0.00888 | -0.005 | 26.749
1.5 | 0.298 | 0.00925 | -0.005 | 32.217
2 | 0.359 | 0.00928 | -0.005 | 38.62
2.5 | 0.419 | 0.00929 | -0.006 | 45.098
3 | 0.479 | 0.00933 | -0.006 | 51.311
3.5 | 0.539 | 0.00948 | -0.006 | 56.803
4 | 0.598 | 0.00998 | -0.007 | 59.925
4.5 | 0.657 | 0.00983 | -0.007 | 66.829
5 | 0.716 | 0.00989 | -0.007 | 72.38
5.5 | 0.774 | 0.00996 | -0.008 | 77.762
6 | 0.832 | 0.01007 | -0.008 | 82.598
6.5 | 0.889 | 0.00962 | -0.008 | 92.418
7 | 0.945 | 0.00981 | -0.009 | 96.343
7.5 | 1 | 0.00952 | -0.009 | 105.089
8 | 1.054 | 0.00985 | -0.009 | 107.04
8.5 | 1.106 | 0.0097 | -0.01 | 113.992
9 | 1.156 | 0.00962 | -0.01 | 120.173
9.5 | 1.203 | 0.01061 | -0.01 | 113.315
10 | 1.247 | 0.01117 | -0.011 | 111.669
10.5 | 1.288 | 0.0118 | -0.011 | 109.165
11 | 1.324 | 0.0126 | -0.011 | 105.097
11.5 | 1.355 | 0.01355 | -0.011 | 100.007
12 | 1.381 | 0.01475 | -0.012 | 93.627
12.5 | 1.4 | 0.0163 | -0.012 | 85.899
13 | 1.411 | 0.01839 | -0.012 | 76.731
13.5 | 1.414 | 0.02139 | -0.012 | 66.097
14 | 1.411 | 0.02538 | -0.012 | 55.588
14.5 | 1.402 | 0.03084 | -0.012 | 45.454
15 | 1.389 | 0.03733 | -0.012 | 37.206
15.5 | 1.373 | 0.04485 | -0.012 | 30.616
16 | 1.354 | 0.05322 | -0.012 | 25.437
16.5 | 1.331 | 0.06212 | -0.012 | 21.426
17 | 1.307 | 0.07116 | -0.012 | 18.368
17.5 | 1.282 | 0.08047 | -0.012 | 15.926
18 | 1.255 | 0.08999 | -0.012 | 13.941
18.5 | 1.227 | 0.09929 | -0.012 | 12.355

## 84. Re 6M Mach 0.10 (2)
BIGFOIL.COM POLAR EXPORT
NACA22013
NACA22013 |  |  |  | Cl Max: | 1.7381 | at alpha= | 19 | deg
XFOIL ncrit=9 |  |  |  | L/D Max: | 132.146 | at alpha= | 8.5 | deg
Re: | 6000000 |  |  | Cd Min: | 0.05022 | at alpha= | 20 | deg
Mach: | 0.1 |  |  | Cl=0 at alpha= | -0.96252 | deg
|  |  |  | @ Cl=0.1, Cd= | 0.0054597
|  |  |  | @ Cl=0.4, Cd= | 0.0057754
|  |  |  | @ Cl=0.6, Cd= | 0.0060673
alpha (deg) | Cl | Cd | Cm | Cl/Cd
-20 | -1.6327 | 0.03859 | -0.0567 | -42.3089
-19.5 | -1.6262 | 0.0342 | -0.0569 | -47.5497
-19 | -1.6174 | 0.03036 | -0.0563 | -53.274
-18.5 | -1.6053 | 0.02715 | -0.055 | -59.1271
-18 | -1.5892 | 0.02455 | -0.0529 | -64.7332
-17.5 | -1.5702 | 0.02242 | -0.0502 | -70.0357
-17 | -1.5517 | 0.02047 | -0.0468 | -75.8036
-16.5 | -1.5323 | 0.01877 | -0.0427 | -81.6356
-16 | -1.509 | 0.01744 | -0.0385 | -86.5252
-15.5 | -1.4838 | 0.01637 | -0.0339 | -90.6414
-15 | -1.4596 | 0.01555 | -0.0285 | -93.865
-14.5 | -1.4394 | 0.01487 | -0.0218 | -96.7989
-14 | -1.4093 | 0.01422 | -0.0169 | -99.1069
-13.5 | -1.3765 | 0.01358 | -0.0125 | -101.3623
-13 | -1.3189 | 0.01292 | -0.0131 | -102.082
-12.5 | -1.2603 | 0.01227 | -0.0139 | -102.7139
-12 | -1.2014 | 0.0116 | -0.0148 | -103.569
-11.5 | -1.1419 | 0.01089 | -0.0157 | -104.8577
-11 | -1.0854 | 0.01032 | -0.0159 | -105.1744
-10.5 | -1.0294 | 0.00983 | -0.0159 | -104.7202
-10 | -0.9687 | 0.00936 | -0.0168 | -103.4936
-9.5 | -0.9016 | 0.00892 | -0.0192 | -101.0762
-9 | -0.8377 | 0.00839 | -0.0209 | -99.8451
-8.5 | -0.7689 | 0.00797 | -0.0236 | -96.4743
-8 | -0.7118 | 0.00769 | -0.0236 | -92.5618
-7.5 | -0.6622 | 0.00746 | -0.022 | -88.7668
-7 | -0.614 | 0.00725 | -0.02 | -84.6897
-6.5 | -0.5642 | 0.00711 | -0.0184 | -79.353
-6 | -0.5141 | 0.00697 | -0.0168 | -73.759
-5.5 | -0.4634 | 0.00685 | -0.0153 | -67.6496
-5 | -0.4118 | 0.00677 | -0.0141 | -60.8272
-4.5 | -0.3597 | 0.00668 | -0.013 | -53.8473
-4 | -0.3076 | 0.00663 | -0.0118 | -46.3952
-3.5 | -0.2557 | 0.00664 | -0.0107 | -38.509
-3 | -0.2035 | 0.00664 | -0.0096 | -30.6476
-2.5 | -0.1506 | 0.00659 | -0.0087 | -22.8528
-2 | -0.0983 | 0.00648 | -0.0077 | -15.1698
-1.5 | -0.0536 | 0.00587 | -0.0053 | -9.1312
-1 | -0.0038 | 0.00561 | -0.0039 | -0.67736
-0.5 | 0.0469 | 0.00552 | -0.0026 | 8.4964
0 | 0.0983 | 0.00546 | -0.0014 | 18.0037
0.5 | 0.15 | 0.00545 | -0.0003 | 27.5229
1 | 0.2005 | 0.00543 | 0.001 | 36.9245
1.5 | 0.2532 | 0.00552 | 0.002 | 45.8696
2 | 0.306 | 0.00561 | 0.0029 | 54.5455
2.5 | 0.3583 | 0.00572 | 0.0038 | 62.6399
3 | 0.411 | 0.00579 | 0.0048 | 70.9845
3.5 | 0.4634 | 0.00585 | 0.0058 | 79.2137
4 | 0.5152 | 0.00594 | 0.0069 | 86.734
4.5 | 0.5674 | 0.00599 | 0.008 | 94.7245
5 | 0.618 | 0.00611 | 0.0094 | 101.1457
5.5 | 0.6692 | 0.0062 | 0.0106 | 107.9355
6 | 0.7204 | 0.00634 | 0.0119 | 113.6278
6.5 | 0.7748 | 0.00655 | 0.0124 | 118.2901
7 | 0.838 | 0.00679 | 0.0109 | 123.4168
7.5 | 0.9051 | 0.00713 | 0.0084 | 126.9425
8 | 0.9697 | 0.00747 | 0.0064 | 129.8126
8.5 | 1.0347 | 0.00783 | 0.0044 | 132.1456
9 | 1.0939 | 0.00828 | 0.0036 | 132.1135
9.5 | 1.1488 | 0.00872 | 0.0036 | 131.7431
10 | 1.2085 | 0.00916 | 0.0026 | 131.9323
10.5 | 1.2692 | 0.0097 | 0.0013 | 130.8454
11 | 1.3287 | 0.0103 | 0.0001 | 129
11.5 | 1.3867 | 0.01095 | -0.0008 | 126.6393
12 | 1.4435 | 0.01166 | -0.0015 | 123.7993
12.5 | 1.4823 | 0.01234 | 0.0014 | 120.1216
13 | 1.5124 | 0.01302 | 0.0062 | 116.1598
13.5 | 1.5437 | 0.01369 | 0.0105 | 112.7611
14 | 1.5647 | 0.01446 | 0.0168 | 108.2089
14.5 | 1.5912 | 0.01526 | 0.0215 | 104.2726
15 | 1.6184 | 0.01625 | 0.0257 | 99.5938
15.5 | 1.6447 | 0.01738 | 0.0295 | 94.6318
16 | 1.6678 | 0.01878 | 0.0332 | 88.8072
16.5 | 1.6889 | 0.02044 | 0.0365 | 82.6272
17 | 1.7059 | 0.02255 | 0.0395 | 75.6497
17.5 | 1.7228 | 0.02491 | 0.0418 | 69.161
18 | 1.7301 | 0.02827 | 0.0436 | 61.1992
18.5 | 1.7354 | 0.03221 | 0.0445 | 53.8777
19 | 1.7381 | 0.03681 | 0.0445 | 47.2181
19.5 | 1.7332 | 0.04261 | 0.0435 | 40.6759
20 | 1.7164 | 0.05022 | 0.0412 | 34.1776

## 85. Re 6M Mach 0.25 (1)
BIGFOIL.COM POLAR EXPORT
NACA22013
NACA22013 |  |  |  | Cl Max: | 1.364 | at alpha= | 12.5 | deg
JavaFoil+Calcfoil stall+Eppler ext transition |  |  |  | L/D Max: | 116.343 | at alpha= | 8.5 | deg
Re: | 6000000 |  |  | Cd Min: | 0.00829 | at alpha= | -1.5 | deg
Mach: | 0.25 |  |  | Cl=0 at alpha= | -0.95238 | deg
|  |  |  | @ Cl=0.1, Cd= | 0.0083316
|  |  |  | @ Cl=0.4, Cd= | 0.0095207
|  |  |  | @ Cl=0.6, Cd= | 0.0091516
alpha (deg) | Cl | Cd | Cm | Cl/Cd
-16.5 | -0.568 | 0.12898 | 0.003 | -4.4
-16 | -0.61 | 0.12113 | 0.003 | -5.037
-15.5 | -0.649 | 0.11285 | 0.003 | -5.754
-15 | -0.685 | 0.10543 | 0.003 | -6.494
-14.5 | -0.716 | 0.09852 | 0.003 | -7.267
-14 | -0.743 | 0.09187 | 0.003 | -8.086
-13.5 | -0.766 | 0.08519 | 0.003 | -8.986
-13 | -0.806 | 0.06489 | 0.003 | -12.424
-12.5 | -0.912 | 0.02295 | 0.004 | -39.722
-12 | -0.957 | 0.01519 | 0.004 | -63.002
-11.5 | -0.966 | 0.01365 | 0.003 | -70.796
-11 | -0.963 | 0.01277 | 0.003 | -75.446
-10.5 | -0.952 | 0.01207 | 0.003 | -78.883
-10 | -0.932 | 0.0115 | 0.002 | -81.009
-9.5 | -0.906 | 0.01097 | 0.002 | -82.609
-9 | -0.875 | 0.00934 | 0.002 | -93.658
-8.5 | -0.839 | 0.00949 | 0.001 | -88.417
-8 | -0.799 | 0.00969 | 0.001 | -82.451
-7.5 | -0.755 | 0.0094 | 0.001 | -80.33
-7 | -0.708 | 0.00967 | 0 | -73.194
-6.5 | -0.657 | 0.00937 | 0 | -70.153
-6 | -0.605 | 0.00978 | 0 | -61.816
-5.5 | -0.549 | 0.00956 | 0 | -57.457
-5 | -0.493 | 0.00928 | -0.001 | -53.08
-4.5 | -0.434 | 0.00985 | -0.001 | -44.108
-4 | -0.375 | 0.00966 | -0.002 | -38.843
-3.5 | -0.315 | 0.00955 | -0.002 | -32.964
-3 | -0.254 | 0.00938 | -0.002 | -27.055
-2.5 | -0.192 | 0.00925 | -0.003 | -20.785
-2 | -0.13 | 0.00837 | -0.003 | -15.565
-1.5 | -0.068 | 0.00829 | -0.003 | -8.209
-1 | -0.006 | 0.0083 | -0.004 | -0.671
-0.5 | 0.057 | 0.00829 | -0.004 | 6.872
0 | 0.119 | 0.00835 | -0.004 | 14.311
0.5 | 0.182 | 0.00899 | -0.005 | 20.231
1 | 0.244 | 0.00941 | -0.005 | 25.935
1.5 | 0.306 | 0.00945 | -0.005 | 32.423
2 | 0.368 | 0.0095 | -0.006 | 38.749
2.5 | 0.43 | 0.00954 | -0.006 | 45.088
3 | 0.492 | 0.00896 | -0.006 | 54.88
3.5 | 0.553 | 0.00909 | -0.007 | 60.828
4 | 0.614 | 0.00917 | -0.007 | 66.927
4.5 | 0.674 | 0.00967 | -0.007 | 69.733
5 | 0.735 | 0.01032 | -0.008 | 71.188
5.5 | 0.794 | 0.00972 | -0.008 | 81.728
6 | 0.853 | 0.00983 | -0.008 | 86.775
6.5 | 0.911 | 0.01 | -0.009 | 91.067
7 | 0.968 | 0.00964 | -0.009 | 100.393
7.5 | 1.024 | 0.00938 | -0.009 | 109.103
8 | 1.077 | 0.00977 | -0.01 | 110.324
8.5 | 1.129 | 0.0097 | -0.01 | 116.343
9 | 1.177 | 0.0107 | -0.01 | 110.009
9.5 | 1.223 | 0.01129 | -0.01 | 108.336
10 | 1.264 | 0.01202 | -0.011 | 105.126
10.5 | 1.3 | 0.01289 | -0.011 | 100.864
11 | 1.329 | 0.01394 | -0.011 | 95.341
11.5 | 1.35 | 0.01541 | -0.012 | 87.635
12 | 1.362 | 0.01742 | -0.012 | 78.201
12.5 | 1.364 | 0.02043 | -0.012 | 66.746
13 | 1.353 | 0.02505 | -0.012 | 54.011
13.5 | 1.335 | 0.03109 | -0.012 | 42.924
14 | 1.309 | 0.03917 | -0.012 | 33.42
14.5 | 1.28 | 0.04831 | -0.012 | 26.488
15 | 1.247 | 0.05843 | -0.012 | 21.333
15.5 | 1.211 | 0.06891 | -0.011 | 17.569
16 | 1.169 | 0.07982 | -0.011 | 14.65
16.5 | 1.123 | 0.09054 | -0.011 | 12.399
17 | 1.072 | 0.10114 | -0.011 | 10.602
17.5 | 1.018 | 0.11151 | -0.011 | 9.132

## 86. Re 6M Mach 0.25 (2)
BIGFOIL.COM POLAR EXPORT
NACA22013
NACA22013 |  |  |  | Cl Max: | 1.6871 | at alpha= | 16.5 | deg
XFOIL ncrit=9 |  |  |  | L/D Max: | 131.868 | at alpha= | 9 | deg
Re: | 6000000 |  |  | Cd Min: | 0.10529 | at alpha= | -20 | deg
Mach: | 0.25 |  |  | Cl=0 at alpha= | -0.96463 | deg
|  |  |  | @ Cl=0.1, Cd= | 0.0055213
|  |  |  | @ Cl=0.4, Cd= | 0.0058558
|  |  |  | @ Cl=0.6, Cd= | 0.0061353
alpha (deg) | Cl | Cd | Cm | Cl/Cd
-20 | -1.248 | 0.10529 | -0.0303 | -11.853
-19.5 | -1.3033 | 0.08931 | -0.0399 | -14.593
-19 | -1.3563 | 0.07433 | -0.0489 | -18.247
-18.5 | -1.4021 | 0.06109 | -0.0564 | -22.9514
-18 | -1.4276 | 0.05112 | -0.0613 | -27.9264
-17.5 | -1.4549 | 0.04174 | -0.0651 | -34.8563
-17 | -1.4626 | 0.03522 | -0.0662 | -41.5275
-16.5 | -1.4638 | 0.03 | -0.0655 | -48.7933
-16 | -1.4566 | 0.02611 | -0.0633 | -55.7871
-15.5 | -1.4464 | 0.02295 | -0.0596 | -63.024
-15 | -1.4384 | 0.02011 | -0.0543 | -71.5266
-14.5 | -1.4198 | 0.01823 | -0.0487 | -77.8826
-14 | -1.3976 | 0.01683 | -0.0424 | -83.0422
-13.5 | -1.3834 | 0.0158 | -0.0338 | -87.557
-13 | -1.3657 | 0.01499 | -0.0252 | -91.1074
-12.5 | -1.3131 | 0.01395 | -0.0234 | -94.129
-12 | -1.2512 | 0.01305 | -0.0232 | -95.8774
-11.5 | -1.1881 | 0.01221 | -0.0233 | -97.3055
-11 | -1.1245 | 0.01138 | -0.0235 | -98.8137
-10.5 | -1.0695 | 0.0106 | -0.0221 | -100.8962
-10 | -1.0075 | 0.00997 | -0.022 | -101.0532
-9.5 | -0.9381 | 0.00941 | -0.0235 | -99.6918
-9 | -0.8694 | 0.00892 | -0.0249 | -97.4664
-8.5 | -0.7947 | 0.0083 | -0.0278 | -95.747
-8 | -0.7337 | 0.00792 | -0.0277 | -92.6389
-7.5 | -0.6821 | 0.00769 | -0.0256 | -88.6996
-7 | -0.6324 | 0.00745 | -0.0231 | -84.8859
-6.5 | -0.5815 | 0.00725 | -0.0209 | -80.2069
-6 | -0.5297 | 0.00713 | -0.0189 | -74.2917
-5.5 | -0.4773 | 0.00696 | -0.0172 | -68.5776
-5 | -0.4242 | 0.00687 | -0.0156 | -61.7467
-4.5 | -0.3702 | 0.00676 | -0.0143 | -54.7633
-4 | -0.3163 | 0.00672 | -0.013 | -47.0685
-3.5 | -0.2629 | 0.0067 | -0.0116 | -39.2388
-3 | -0.2091 | 0.00669 | -0.0104 | -31.2556
-2.5 | -0.1545 | 0.00667 | -0.0093 | -23.1634
-2 | -0.1002 | 0.00658 | -0.0082 | -15.228
-1 | -0.0037 | 0.00568 | -0.004 | -0.65141
-0.5 | 0.0486 | 0.00557 | -0.0026 | 8.7253
0 | 0.1014 | 0.00552 | -0.0013 | 18.3696
0.5 | 0.1547 | 0.00552 | 0 | 28.0254
1 | 0.2064 | 0.00551 | 0.0015 | 37.4592
1.5 | 0.2606 | 0.0056 | 0.0025 | 46.5357
2 | 0.3146 | 0.00572 | 0.0036 | 55
2.5 | 0.3689 | 0.00581 | 0.0047 | 63.494
3 | 0.4232 | 0.00589 | 0.0058 | 71.8506
3.5 | 0.4773 | 0.00596 | 0.007 | 80.0839
4 | 0.531 | 0.00602 | 0.0083 | 88.206
4.5 | 0.5846 | 0.0061 | 0.0096 | 95.8361
5 | 0.637 | 0.00622 | 0.0112 | 102.4116
5.5 | 0.69 | 0.00631 | 0.0128 | 109.3502
6 | 0.7422 | 0.0065 | 0.0145 | 114.1846
6.5 | 0.8003 | 0.00668 | 0.015 | 119.8054
7 | 0.8675 | 0.00702 | 0.0134 | 123.5755
7.5 | 0.9394 | 0.00734 | 0.0109 | 127.9837
8 | 1.0069 | 0.00776 | 0.0093 | 129.7552
8.5 | 1.0742 | 0.00817 | 0.0078 | 131.481
9 | 1.1367 | 0.00862 | 0.0074 | 131.8677
9.5 | 1.1932 | 0.00915 | 0.0083 | 130.4044
10 | 1.2583 | 0.00974 | 0.0072 | 129.1889
10.5 | 1.3221 | 0.01039 | 0.0065 | 127.2474
11 | 1.3846 | 0.01112 | 0.006 | 124.5144
11.5 | 1.4457 | 0.01192 | 0.0059 | 121.2836
12 | 1.489 | 0.01271 | 0.0092 | 117.1518
12.5 | 1.5171 | 0.01353 | 0.0154 | 112.1286
13 | 1.5362 | 0.01425 | 0.0233 | 107.8035
13.5 | 1.5622 | 0.01519 | 0.0293 | 102.844
14 | 1.5887 | 0.01641 | 0.0346 | 96.8129
14.5 | 1.6162 | 0.01774 | 0.0392 | 91.1048
15 | 1.6393 | 0.01948 | 0.0436 | 84.153
15.5 | 1.6596 | 0.0216 | 0.0474 | 76.8333
16 | 1.6748 | 0.02436 | 0.0506 | 68.7521
16.5 | 1.6871 | 0.02771 | 0.0528 | 60.8842
17 | 1.687 | 0.03254 | 0.0538 | 51.8439
17.5 | 1.6848 | 0.03818 | 0.0535 | 44.1278
18 | 1.6712 | 0.04549 | 0.0517 | 36.7377
18.5 | 1.6435 | 0.0549 | 0.0481 | 29.9362
19 | 1.597 | 0.06713 | 0.0425 | 23.7897
19.5 | 1.5301 | 0.08251 | 0.0346 | 18.5444
20 | 1.436 | 0.10237 | 0.0236 | 14.0275

## 87. Re 6M Mach 0.50 (1)
BIGFOIL.COM POLAR EXPORT
NACA22013
NACA22013 |  |  |  | Cl Max: | 1.2 | at alpha= | 9 | deg
JavaFoil+Calcfoil stall+Eppler ext transition |  |  |  | L/D Max: | 103.603 | at alpha= | 6.5 | deg
Re: | 6000000 |  |  | Cd Min: | 0.00852 | at alpha= | -1.5 | deg
Mach: | 0.5 |  |  | Cl=0 at alpha= | -0.95714 | deg
|  |  |  | @ Cl=0.1, Cd= | 0.00853
|  |  |  | @ Cl=0.4, Cd= | 0.0093545
|  |  |  | @ Cl=0.6, Cd= | 0.0094735
alpha (deg) | Cl | Cd | Cm | Cl/Cd
-20 | -1.022 | 0.1475 | 0.005 | -6.93
-19.5 | -1.065 | 0.08574 | 0.007 | -12.42
-19 | -0.968 | 0.14065 | 0.005 | -6.885
-18.5 | -0.993 | 0.09278 | 0.006 | -10.699
-18 | -0.915 | 0.13317 | 0.004 | -6.874
-17.5 | -0.894 | 0.12026 | 0.005 | -7.435
-17 | -0.865 | 0.12169 | 0.004 | -7.108
-16.5 | -0.838 | 0.11498 | 0.004 | -7.286
-16 | -0.877 | 0.06129 | 0.006 | -14.313
-15.5 | -0.784 | 0.1091 | 0.003 | -7.185
-15 | -0.762 | 0.09768 | 0.004 | -7.797
-14.5 | -0.732 | 0.09918 | 0.003 | -7.376
-14 | -0.705 | 0.09333 | 0.003 | -7.554
-13.5 | -0.761 | 0.03598 | 0.005 | -21.146
-13 | -0.652 | 0.08587 | 0.002 | -7.589
-12.5 | -0.627 | 0.07816 | 0.002 | -8.022
-12 | -0.599 | 0.07813 | 0.002 | -7.663
-11.5 | -0.572 | 0.0726 | 0.002 | -7.883
-11 | -0.545 | 0.07091 | 0.002 | -7.689
-10.5 | -0.519 | 0.06611 | 0.002 | -7.844
-10 | -0.492 | 0.0639 | 0.001 | -7.695
-9.5 | -0.465 | 0.05979 | 0.001 | -7.774
-9 | -0.438 | 0.05758 | 0.001 | -7.602
-8.5 | -0.412 | 0.05257 | 0.001 | -7.838
-8 | -0.384 | 0.05286 | 0.001 | -7.26
-7.5 | -0.689 | 0.01178 | 0.001 | -58.475
-7 | -0.706 | 0.01103 | 0.001 | -64.053
-6.5 | -0.685 | 0.00978 | 0 | -70.053
-6 | -0.646 | 0.00991 | 0 | -65.178
-5.5 | -0.596 | 0.00954 | -0.001 | -62.426
-5 | -0.539 | 0.0098 | -0.001 | -55.041
-4.5 | -0.479 | 0.00953 | -0.001 | -50.253
-4 | -0.415 | 0.00991 | -0.002 | -41.942
-3.5 | -0.35 | 0.00969 | -0.002 | -36.095
-3 | -0.283 | 0.00959 | -0.002 | -29.473
-2.5 | -0.214 | 0.01014 | -0.003 | -21.145
-2 | -0.145 | 0.00997 | -0.003 | -14.578
-1.5 | -0.076 | 0.00852 | -0.004 | -8.919
-1 | -0.006 | 0.00856 | -0.004 | -0.726
-0.5 | 0.064 | 0.00853 | -0.004 | 7.464
0 | 0.133 | 0.00853 | -0.005 | 15.632
0.5 | 0.203 | 0.00867 | -0.005 | 23.421
1 | 0.272 | 0.00914 | -0.005 | 29.788
1.5 | 0.342 | 0.00922 | -0.006 | 37.036
2 | 0.411 | 0.00938 | -0.006 | 43.78
2.5 | 0.479 | 0.00921 | -0.007 | 52.01
3 | 0.547 | 0.00938 | -0.007 | 58.338
3.5 | 0.615 | 0.0095 | -0.007 | 64.738
4 | 0.682 | 0.00916 | -0.008 | 74.476
4.5 | 0.748 | 0.00938 | -0.008 | 79.824
5 | 0.814 | 0.00944 | -0.008 | 86.16
5.5 | 0.878 | 0.01 | -0.009 | 87.748
6 | 0.94 | 0.00981 | -0.009 | 95.805
6.5 | 1 | 0.00965 | -0.01 | 103.603
7 | 1.056 | 0.01109 | -0.01 | 95.243
7.5 | 1.108 | 0.01175 | -0.01 | 94.306
8 | 1.153 | 0.01257 | -0.011 | 91.692
8.5 | 1.186 | 0.01382 | -0.011 | 85.859
9 | 1.2 | 0.01583 | -0.011 | 75.843
9.5 | 1.178 | 0.02018 | -0.011 | 58.365
10 | 1.084 | 0.03281 | -0.011 | 33.048
10.5 | 0.809 | 0.06266 | -0.009 | 12.914
11 | 0.676 | 0.07703 | -0.009 | 8.779
11.5 | 0.707 | 0.07619 | -0.009 | 9.276
12 | 0.725 | 0.08808 | -0.009 | 8.234
12.5 | 0.75 | 0.09435 | -0.008 | 7.952
13 | 0.774 | 0.0992 | -0.008 | 7.802
13.5 | 0.802 | 0.09989 | -0.008 | 8.024
14 | 0.829 | 0.09966 | -0.009 | 8.32

## 88. Re 6M Mach 0.50 (2)
BIGFOIL.COM POLAR EXPORT
NACA22013
NACA22013 |  |  |  | Cl Max: | 1.5808 | at alpha= | 12 | deg
XFOIL ncrit=9 |  |  |  | L/D Max: | 128.595 | at alpha= | 8 | deg
Re: | 6000000 |  |  | Cd Min: | 0.14533 | at alpha= | 17 | deg
Mach: | 0.5 |  |  | Cl=0 at alpha= | -0.98084 | deg
|  |  |  | @ Cl=0.1, Cd= | 0.005824
|  |  |  | @ Cl=0.4, Cd= | 0.0061724
|  |  |  | @ Cl=0.6, Cd= | 0.0065006
alpha (deg) | Cl | Cd | Cm | Cl/Cd
-14 | -0.6071 | 0.13721 | -0.0065 | -4.4246
-13.5 | -0.6108 | 0.12619 | -0.0119 | -4.8403
-13 | -0.6194 | 0.11485 | -0.0176 | -5.3931
-12.5 | -0.6396 | 0.10204 | -0.0244 | -6.2681
-12 | -0.6663 | 0.08865 | -0.0318 | -7.5161
-11.5 | -0.6939 | 0.07444 | -0.0398 | -9.3216
-11 | -0.7262 | 0.0605 | -0.0496 | -12.0033
-10.5 | -0.7562 | 0.04869 | -0.0582 | -15.5309
-10 | -0.7947 | 0.03871 | -0.0631 | -20.5296
-9.5 | -0.8335 | 0.03175 | -0.0607 | -26.252
-9 | -0.8469 | 0.02448 | -0.0596 | -34.5956
-8 | -0.8045 | 0.011 | -0.0536 | -73.1364
-7.5 | -0.7469 | 0.00937 | -0.0493 | -79.7118
-7 | -0.7025 | 0.00874 | -0.0419 | -80.3776
-6.5 | -0.651 | 0.00827 | -0.036 | -78.7183
-6 | -0.5956 | 0.0079 | -0.0312 | -75.3924
-5.5 | -0.5369 | 0.00759 | -0.0273 | -70.7378
-5 | -0.4767 | 0.0074 | -0.0241 | -64.4189
-4.5 | -0.4159 | 0.0072 | -0.0212 | -57.7639
-4 | -0.3544 | 0.00708 | -0.0187 | -50.0565
-3.5 | -0.2938 | 0.00701 | -0.0163 | -41.9116
-3 | -0.2331 | 0.00698 | -0.0141 | -33.3954
-2.5 | -0.1714 | 0.00693 | -0.0122 | -24.733
-2 | -0.1093 | 0.00688 | -0.0105 | -15.8866
-1.5 | -0.05 | 0.00676 | -0.0085 | -7.3964
-1 | -0.0022 | 0.00601 | -0.0045 | -0.36606
-0.5 | 0.0552 | 0.00587 | -0.0022 | 9.4037
0 | 0.1136 | 0.00581 | -0.0001 | 19.5525
0.5 | 0.1729 | 0.00586 | 0.0018 | 29.5051
1 | 0.2306 | 0.0059 | 0.0041 | 39.0847
1.5 | 0.2919 | 0.00601 | 0.0058 | 48.5691
2 | 0.3537 | 0.00612 | 0.0075 | 57.7941
2.5 | 0.4156 | 0.00619 | 0.0092 | 67.1405
3 | 0.4772 | 0.00629 | 0.0112 | 75.8665
3.5 | 0.5392 | 0.00636 | 0.0133 | 84.7799
4 | 0.5996 | 0.0065 | 0.0158 | 92.2462
4.5 | 0.6609 | 0.00659 | 0.0184 | 100.2883
5 | 0.7191 | 0.00677 | 0.0218 | 106.2186
5.5 | 0.7783 | 0.00692 | 0.0253 | 112.4711
6 | 0.8381 | 0.00715 | 0.0289 | 117.2168
7 | 1.0098 | 0.00805 | 0.0265 | 125.441
7.5 | 1.0947 | 0.00854 | 0.0263 | 128.185
8 | 1.1805 | 0.00918 | 0.0264 | 128.5948
8.5 | 1.2572 | 0.0099 | 0.0286 | 126.9899
9 | 1.3327 | 0.01073 | 0.0314 | 124.2032
9.5 | 1.4141 | 0.01169 | 0.0336 | 120.9666
10 | 1.4908 | 0.01283 | 0.0369 | 116.1964
10.5 | 1.5123 | 0.01382 | 0.0486 | 109.4284
11 | 1.5419 | 0.01525 | 0.0585 | 101.1082
11.5 | 1.5693 | 0.01739 | 0.0675 | 90.2415
12 | 1.5808 | 0.02097 | 0.0752 | 75.3839
12.5 | 1.5664 | 0.027 | 0.0795 | 58.0148
13 | 1.5352 | 0.03555 | 0.0788 | 43.1842
13.5 | 1.4905 | 0.04621 | 0.0742 | 32.2549
14 | 1.4406 | 0.05781 | 0.0681 | 24.9196
14.5 | 1.3847 | 0.07012 | 0.0609 | 19.7476
15 | 1.3205 | 0.08347 | 0.0524 | 15.8201
15.5 | 1.2432 | 0.09869 | 0.0417 | 12.597
16 | 1.1632 | 0.1154 | 0.0295 | 10.0797
16.5 | 1.1 | 0.13155 | 0.0178 | 8.3618
17 | 1.0633 | 0.14533 | 0.0082 | 7.3165

## 89. Re 7M Mach 0.00 (1)
BIGFOIL.COM POLAR EXPORT
NACA22013
NACA22013 |  |  |  | Cl Max: | 1.428 | at alpha= | 14 | deg
JavaFoil+Calcfoil stall+Eppler ext transition |  |  |  | L/D Max: | 127.86 | at alpha= | 9.5 | deg
Re: | 7000000 |  |  | Cd Min: | 0.00811 | at alpha= | -0.5 | deg
Mach: | 0 |  |  | Cl=0 at alpha= | -0.95833 | deg
|  |  |  | @ Cl=0.1, Cd= | 0.0085157
|  |  |  | @ Cl=0.4, Cd= | 0.0091287
|  |  |  | @ Cl=0.6, Cd= | 0.0098625
alpha (deg) | Cl | Cd | Cm | Cl/Cd
-18.5 | -0.826 | 0.13327 | 0.004 | -6.195
-18 | -0.841 | 0.12616 | 0.004 | -6.664
-17.5 | -0.855 | 0.11904 | 0.004 | -7.183
-17 | -0.875 | 0.10624 | 0.004 | -8.237
-16.5 | -0.9 | 0.08921 | 0.004 | -10.092
-16 | -0.935 | 0.067 | 0.005 | -13.955
-15.5 | -0.977 | 0.04467 | 0.005 | -21.88
-15 | -1.019 | 0.02868 | 0.005 | -35.518
-14.5 | -1.046 | 0.02103 | 0.005 | -49.718
-14 | -1.063 | 0.01695 | 0.005 | -62.753
-13.5 | -1.067 | 0.01533 | 0.004 | -69.611
-13 | -1.066 | 0.014 | 0.004 | -76.157
-12.5 | -1.058 | 0.01309 | 0.004 | -80.873
-12 | -1.045 | 0.01238 | 0.004 | -84.455
-11.5 | -1.027 | 0.01182 | 0.003 | -86.94
-11 | -1.005 | 0.01133 | 0.003 | -88.754
-10.5 | -0.979 | 0.01088 | 0.003 | -89.926
-10 | -0.947 | 0.00927 | 0.002 | -102.157
-9.5 | -0.912 | 0.00946 | 0.002 | -96.441
-9 | -0.874 | 0.00968 | 0.002 | -90.287
-8.5 | -0.833 | 0.00935 | 0.001 | -89.026
-8 | -0.789 | 0.00965 | 0.001 | -81.723
-7.5 | -0.742 | 0.00937 | 0.001 | -79.154
-7 | -0.693 | 0.00978 | 0 | -70.842
-6.5 | -0.642 | 0.00954 | 0 | -67.31
-6 | -0.589 | 0.00929 | 0 | -63.402
-5.5 | -0.535 | 0.00981 | 0 | -54.521
-5 | -0.479 | 0.00962 | -0.001 | -49.768
-4.5 | -0.422 | 0.00941 | -0.001 | -44.819
-4 | -0.364 | 0.00922 | -0.001 | -39.466
-3.5 | -0.305 | 0.00915 | -0.002 | -33.368
-3 | -0.246 | 0.00972 | -0.002 | -25.307
-2.5 | -0.186 | 0.00957 | -0.002 | -19.468
-2 | -0.126 | 0.00816 | -0.003 | -15.466
-1.5 | -0.066 | 0.00812 | -0.003 | -8.119
-1 | -0.005 | 0.00813 | -0.003 | -0.663
-0.5 | 0.055 | 0.00811 | -0.004 | 6.803
0 | 0.116 | 0.00866 | -0.004 | 13.363
0.5 | 0.176 | 0.00871 | -0.004 | 20.22
1 | 0.236 | 0.00905 | -0.005 | 26.129
1.5 | 0.297 | 0.0091 | -0.005 | 32.587
2 | 0.357 | 0.0091 | -0.005 | 39.186
2.5 | 0.417 | 0.00914 | -0.006 | 45.595
3 | 0.476 | 0.00919 | -0.006 | 51.845
3.5 | 0.536 | 0.00931 | -0.006 | 57.557
4 | 0.595 | 0.00981 | -0.007 | 60.676
4.5 | 0.654 | 0.01043 | -0.007 | 62.718
5 | 0.713 | 0.00976 | -0.007 | 72.985
5.5 | 0.771 | 0.00981 | -0.008 | 78.587
6 | 0.828 | 0.00991 | -0.008 | 83.581
6.5 | 0.885 | 0.01008 | -0.008 | 87.81
7 | 0.941 | 0.0096 | -0.009 | 97.993
7.5 | 0.996 | 0.00989 | -0.009 | 100.729
8 | 1.05 | 0.0096 | -0.009 | 109.329
8.5 | 1.102 | 0.00946 | -0.01 | 116.483
9 | 1.152 | 0.00937 | -0.01 | 122.931
9.5 | 1.199 | 0.00938 | -0.01 | 127.86
10 | 1.244 | 0.01085 | -0.01 | 114.677
10.5 | 1.286 | 0.01144 | -0.011 | 112.367
11 | 1.323 | 0.0122 | -0.011 | 108.439
11.5 | 1.356 | 0.01307 | -0.011 | 103.741
12 | 1.384 | 0.0141 | -0.012 | 98.132
12.5 | 1.405 | 0.01543 | -0.012 | 91.072
13 | 1.42 | 0.01716 | -0.012 | 82.731
13.5 | 1.427 | 0.0196 | -0.012 | 72.795
14 | 1.428 | 0.02291 | -0.012 | 62.312
14.5 | 1.423 | 0.02729 | -0.012 | 52.127
15 | 1.413 | 0.033 | -0.012 | 42.802
15.5 | 1.4 | 0.03967 | -0.012 | 35.289
16 | 1.383 | 0.04717 | -0.012 | 29.332
16.5 | 1.363 | 0.05544 | -0.012 | 24.596
17 | 1.342 | 0.06406 | -0.012 | 20.952
17.5 | 1.319 | 0.07307 | -0.012 | 18.057
18 | 1.296 | 0.08194 | -0.012 | 15.814
18.5 | 1.271 | 0.09101 | -0.012 | 13.964
19 | 1.245 | 0.10019 | -0.012 | 12.426

## 90. Re 7M Mach 0.00 (2)
BIGFOIL.COM POLAR EXPORT
NACA22013
NACA22013 |  |  |  | Cl Max: | 1.7724 | at alpha= | 19.5 | deg
XFOIL ncrit=9 |  |  |  | L/D Max: | 136.524 | at alpha= | 9 | deg
Re: | 7000000 |  |  | Cd Min: | 0.04204 | at alpha= | 20 | deg
Mach: | 0 |  |  | Cl=0 at alpha= | -0.96528 | deg
|  |  |  | @ Cl=0.1, Cd= | 0.0054397
|  |  |  | @ Cl=0.4, Cd= | 0.0057033
|  |  |  | @ Cl=0.6, Cd= | 0.0059496
alpha (deg) | Cl | Cd | Cm | Cl/Cd
-20 | -1.6862 | 0.03097 | -0.0543 | -54.4462
-19.5 | -1.6734 | 0.02786 | -0.0532 | -60.0646
-19 | -1.658 | 0.02522 | -0.0515 | -65.7415
-18.5 | -1.6398 | 0.02302 | -0.0493 | -71.2337
-18 | -1.6195 | 0.02117 | -0.0466 | -76.4998
-17.5 | -1.5959 | 0.01969 | -0.0436 | -81.0513
-17 | -1.57 | 0.01846 | -0.0404 | -85.0488
-16.5 | -1.5472 | 0.01717 | -0.0363 | -90.1107
-16 | -1.5223 | 0.01612 | -0.0319 | -94.4355
-15.5 | -1.4995 | 0.01524 | -0.0266 | -98.3924
-15 | -1.4793 | 0.01455 | -0.0202 | -101.6701
-14.5 | -1.4497 | 0.01389 | -0.0155 | -104.3701
-14 | -1.4181 | 0.01332 | -0.0111 | -106.464
-13.5 | -1.3624 | 0.01267 | -0.0118 | -107.5296
-13 | -1.3051 | 0.01207 | -0.0126 | -108.1276
-12.5 | -1.247 | 0.01151 | -0.0135 | -108.3406
-12 | -1.1878 | 0.01098 | -0.0146 | -108.1785
-11.5 | -1.1289 | 0.01032 | -0.0157 | -109.3895
-11 | -1.0777 | 0.0098 | -0.0149 | -109.9694
-10.5 | -1.0206 | 0.00933 | -0.0154 | -109.3891
-10 | -0.9566 | 0.00889 | -0.0173 | -107.604
-9.5 | -0.8911 | 0.0085 | -0.0195 | -104.8353
-9 | -0.8211 | 0.00801 | -0.0228 | -102.5094
-8.5 | -0.7625 | 0.00766 | -0.0234 | -99.5431
-8 | -0.7124 | 0.00744 | -0.022 | -95.7527
-7.5 | -0.6636 | 0.00729 | -0.0203 | -91.0288
-7 | -0.6154 | 0.00708 | -0.0185 | -86.9209
-6.5 | -0.5658 | 0.00695 | -0.0169 | -81.4101
-6 | -0.5151 | 0.00684 | -0.0156 | -75.307
-5.5 | -0.4643 | 0.00671 | -0.0144 | -69.1952
-5 | -0.4124 | 0.00665 | -0.0133 | -62.015
-4.5 | -0.3605 | 0.00655 | -0.0122 | -55.0382
-4 | -0.3086 | 0.00653 | -0.0112 | -47.2588
-3.5 | -0.257 | 0.00655 | -0.0101 | -39.2366
-3 | -0.2046 | 0.00655 | -0.0091 | -31.2366
-2.5 | -0.1514 | 0.0065 | -0.0084 | -23.2923
-2 | -0.0989 | 0.00643 | -0.0074 | -15.381
-1.5 | -0.053 | 0.00588 | -0.0053 | -9.0136
-1 | -0.0035 | 0.00561 | -0.0039 | -0.62389
-0.5 | 0.0469 | 0.0055 | -0.0026 | 8.5273
0 | 0.0985 | 0.00544 | -0.0016 | 18.1066
0.5 | 0.1498 | 0.00543 | -0.0005 | 27.5875
1 | 0.2003 | 0.00539 | 0.0008 | 37.1614
1.5 | 0.2533 | 0.00546 | 0.0016 | 46.3919
2 | 0.3056 | 0.00557 | 0.0025 | 54.8654
2.5 | 0.3584 | 0.00564 | 0.0033 | 63.5461
3 | 0.411 | 0.00572 | 0.0042 | 71.8531
3.5 | 0.4639 | 0.00577 | 0.005 | 80.3986
4 | 0.5159 | 0.00583 | 0.006 | 88.4906
4.5 | 0.5679 | 0.00588 | 0.007 | 96.5816
5 | 0.6186 | 0.00599 | 0.0082 | 103.2721
5.5 | 0.6698 | 0.00605 | 0.0093 | 110.7107
6 | 0.7197 | 0.0062 | 0.0107 | 116.0806
6.5 | 0.7713 | 0.00634 | 0.0117 | 121.6562
7 | 0.8269 | 0.00657 | 0.0118 | 125.86
7.5 | 0.8927 | 0.00685 | 0.0095 | 130.3212
8 | 0.9553 | 0.0072 | 0.0078 | 132.6806
8.5 | 1.023 | 0.00754 | 0.0049 | 135.6764
9 | 1.084 | 0.00794 | 0.0035 | 136.5239
9.5 | 1.1401 | 0.00841 | 0.0031 | 135.5648
10 | 1.1941 | 0.00882 | 0.0032 | 135.3855
10.5 | 1.2543 | 0.00932 | 0.0017 | 134.5815
11 | 1.313 | 0.00988 | 0.0005 | 132.8947
11.5 | 1.3707 | 0.01048 | -0.0005 | 130.792
12 | 1.4268 | 0.01115 | -0.0014 | 127.9641
12.5 | 1.4821 | 0.01184 | -0.0021 | 125.1774
13 | 1.5141 | 0.01251 | 0.002 | 121.0312
13.5 | 1.5448 | 0.01314 | 0.0064 | 117.5647
14 | 1.575 | 0.01384 | 0.0107 | 113.8006
14.5 | 1.5957 | 0.01458 | 0.0166 | 109.4444
15 | 1.624 | 0.01536 | 0.0208 | 105.7292
15.5 | 1.6504 | 0.01636 | 0.0247 | 100.8802
16 | 1.6764 | 0.01748 | 0.0282 | 95.9039
16.5 | 1.6983 | 0.01891 | 0.0317 | 89.8096
17 | 1.7196 | 0.02051 | 0.0348 | 83.842
17.5 | 1.7382 | 0.02245 | 0.0375 | 77.4254
18 | 1.7494 | 0.02513 | 0.0399 | 69.614
18.5 | 1.7619 | 0.02802 | 0.0415 | 62.8801
19 | 1.7701 | 0.03155 | 0.0424 | 56.1046
19.5 | 1.7724 | 0.03602 | 0.0425 | 49.206
20 | 1.7638 | 0.04204 | 0.0416 | 41.9553

## 91. Re 7M Mach 0.10 (1)
BIGFOIL.COM POLAR EXPORT
NACA22013
NACA22013 |  |  |  | Cl Max: | 1.418 | at alpha= | 13.5 | deg
JavaFoil+Calcfoil stall+Eppler ext transition |  |  |  | L/D Max: | 126.795 | at alpha= | 9.5 | deg
Re: | 7000000 |  |  | Cd Min: | 0.00811 | at alpha= | -0.5 | deg
Mach: | 0.1 |  |  | Cl=0 at alpha= | -0.95833 | deg
|  |  |  | @ Cl=0.1, Cd= | 0.0085157
|  |  |  | @ Cl=0.4, Cd= | 0.00917
|  |  |  | @ Cl=0.6, Cd= | 0.009889
alpha (deg) | Cl | Cd | Cm | Cl/Cd
-18 | -0.798 | 0.13074 | 0.004 | -6.103
-17.5 | -0.815 | 0.12279 | 0.004 | -6.642
-17 | -0.831 | 0.11596 | 0.004 | -7.169
-16.5 | -0.848 | 0.10735 | 0.004 | -7.899
-16 | -0.875 | 0.08971 | 0.004 | -9.757
-15.5 | -0.912 | 0.06702 | 0.004 | -13.604
-15 | -0.961 | 0.04174 | 0.005 | -23.03
-14.5 | -1.009 | 0.02497 | 0.005 | -40.429
-14 | -1.036 | 0.01866 | 0.005 | -55.53
-13.5 | -1.048 | 0.01603 | 0.004 | -65.33
-13 | -1.051 | 0.01438 | 0.004 | -73.138
-12.5 | -1.047 | 0.01335 | 0.004 | -78.449
-12 | -1.037 | 0.01261 | 0.004 | -82.233
-11.5 | -1.022 | 0.012 | 0.003 | -85.121
-11 | -1.001 | 0.01146 | 0.003 | -87.391
-10.5 | -0.976 | 0.01101 | 0.003 | -88.692
-10 | -0.946 | 0.00938 | 0.002 | -100.897
-9.5 | -0.912 | 0.00954 | 0.002 | -95.594
-9 | -0.875 | 0.00977 | 0.002 | -89.499
-8.5 | -0.834 | 0.00942 | 0.001 | -88.548
-8 | -0.79 | 0.00973 | 0.001 | -81.254
-7.5 | -0.744 | 0.00945 | 0.001 | -78.708
-7 | -0.695 | 0.00985 | 0 | -70.601
-6.5 | -0.645 | 0.00958 | 0 | -67.308
-6 | -0.592 | 0.00935 | 0 | -63.312
-5.5 | -0.537 | 0.00917 | 0 | -58.538
-5 | -0.481 | 0.00965 | -0.001 | -49.811
-4.5 | -0.424 | 0.00941 | -0.001 | -45.025
-4 | -0.366 | 0.00933 | -0.001 | -39.176
-3.5 | -0.307 | 0.00915 | -0.002 | -33.541
-3 | -0.247 | 0.00975 | -0.002 | -25.355
-2.5 | -0.187 | 0.00962 | -0.002 | -19.47
-2 | -0.127 | 0.00819 | -0.003 | -15.491
-1.5 | -0.066 | 0.00813 | -0.003 | -8.15
-1 | -0.005 | 0.00813 | -0.003 | -0.666
-0.5 | 0.055 | 0.00811 | -0.004 | 6.838
0 | 0.116 | 0.00866 | -0.004 | 13.428
0.5 | 0.177 | 0.00874 | -0.004 | 20.243
1 | 0.238 | 0.00909 | -0.005 | 26.134
1.5 | 0.298 | 0.00913 | -0.005 | 32.649
2 | 0.359 | 0.00917 | -0.005 | 39.114
2.5 | 0.419 | 0.00917 | -0.006 | 45.649
3 | 0.479 | 0.00922 | -0.006 | 51.918
3.5 | 0.539 | 0.00937 | -0.006 | 57.457
4 | 0.598 | 0.00987 | -0.007 | 60.563
4.5 | 0.657 | 0.01043 | -0.007 | 63.007
5 | 0.716 | 0.00982 | -0.007 | 72.932
5.5 | 0.774 | 0.00983 | -0.008 | 78.758
6 | 0.832 | 0.00998 | -0.008 | 83.358
6.5 | 0.889 | 0.01011 | -0.008 | 87.963
7 | 0.945 | 0.00966 | -0.009 | 97.826
7.5 | 1 | 0.00938 | -0.009 | 106.689
8 | 1.054 | 0.0097 | -0.009 | 108.611
8.5 | 1.106 | 0.00955 | -0.01 | 115.868
9 | 1.156 | 0.00947 | -0.01 | 121.998
9.5 | 1.203 | 0.00949 | -0.01 | 126.795
10 | 1.247 | 0.01098 | -0.011 | 113.655
10.5 | 1.289 | 0.01161 | -0.011 | 111.025
11 | 1.325 | 0.01238 | -0.011 | 107.049
11.5 | 1.356 | 0.01329 | -0.011 | 102.069
12 | 1.383 | 0.01444 | -0.012 | 95.777
12.5 | 1.402 | 0.01588 | -0.012 | 88.295
13 | 1.414 | 0.01783 | -0.012 | 79.301
13.5 | 1.418 | 0.02061 | -0.012 | 68.8
14 | 1.415 | 0.02438 | -0.012 | 58.029
14.5 | 1.406 | 0.02948 | -0.012 | 47.701
15 | 1.394 | 0.03558 | -0.012 | 39.179
15.5 | 1.377 | 0.04311 | -0.012 | 31.946
16 | 1.359 | 0.05083 | -0.012 | 26.731
16.5 | 1.336 | 0.05961 | -0.012 | 22.405
17 | 1.311 | 0.06892 | -0.012 | 19.016
17.5 | 1.285 | 0.07786 | -0.012 | 16.507
18 | 1.258 | 0.08738 | -0.012 | 14.395
18.5 | 1.23 | 0.09618 | -0.012 | 12.791

## 92. Re 7M Mach 0.10 (2)
BIGFOIL.COM POLAR EXPORT
NACA22013
NACA22013 |  |  |  | Cl Max: | 1.7596 | at alpha= | 19 | deg
XFOIL ncrit=9 |  |  |  | L/D Max: | 136.462 | at alpha= | 9 | deg
Re: | 7000000 |  |  | Cd Min: | 0.04767 | at alpha= | 20 | deg
Mach: | 0.1 |  |  | Cl=0 at alpha= | -0.96647 | deg
|  |  |  | @ Cl=0.1, Cd= | 0.0054498
|  |  |  | @ Cl=0.4, Cd= | 0.0057124
|  |  |  | @ Cl=0.6, Cd= | 0.0059623
alpha (deg) | Cl | Cd | Cm | Cl/Cd
-20 | -1.6704 | 0.03488 | -0.0573 | -47.8899
-19.5 | -1.6613 | 0.031 | -0.0568 | -53.5903
-19 | -1.6499 | 0.02767 | -0.0556 | -59.6278
-18.5 | -1.6352 | 0.02491 | -0.0537 | -65.6443
-18 | -1.617 | 0.02267 | -0.0512 | -71.3277
-17.5 | -1.5959 | 0.02083 | -0.0482 | -76.6155
-17 | -1.5716 | 0.01936 | -0.0449 | -81.1777
-16.5 | -1.5457 | 0.01809 | -0.0412 | -85.445
-16 | -1.5197 | 0.01696 | -0.0371 | -89.605
-15.5 | -1.4977 | 0.01581 | -0.0318 | -94.7312
-15 | -1.4798 | 0.01501 | -0.025 | -98.5876
-14.5 | -1.4541 | 0.01428 | -0.0193 | -101.8277
-14 | -1.4247 | 0.01365 | -0.0142 | -104.3736
-13.5 | -1.3737 | 0.01295 | -0.0136 | -106.0772
-13 | -1.3159 | 0.01232 | -0.0142 | -106.8101
-12.5 | -1.2572 | 0.0117 | -0.015 | -107.453
-12 | -1.1972 | 0.01116 | -0.0159 | -107.276
-11.5 | -1.1374 | 0.01053 | -0.0169 | -108.0152
-11 | -1.0854 | 0.00994 | -0.0161 | -109.1952
-10.5 | -1.0281 | 0.00944 | -0.0163 | -108.9089
-10 | -0.9638 | 0.00897 | -0.0181 | -107.447
-9.5 | -0.8978 | 0.00857 | -0.0202 | -104.7608
-9 | -0.8266 | 0.00809 | -0.0235 | -102.1755
-8.5 | -0.7669 | 0.00771 | -0.0242 | -99.4682
-8 | -0.7165 | 0.00748 | -0.0227 | -95.7888
-7.5 | -0.6675 | 0.00732 | -0.0209 | -91.1885
-7 | -0.6189 | 0.00711 | -0.019 | -87.0464
-6.5 | -0.5691 | 0.00697 | -0.0174 | -81.6499
-6 | -0.5179 | 0.00687 | -0.016 | -75.3857
-5.5 | -0.4669 | 0.00673 | -0.0147 | -69.3759
-5 | -0.4147 | 0.00666 | -0.0135 | -62.2673
-4.5 | -0.3625 | 0.00657 | -0.0125 | -55.175
-4 | -0.3102 | 0.00655 | -0.0114 | -47.3588
-3.5 | -0.2583 | 0.00656 | -0.0102 | -39.375
-3 | -0.2057 | 0.00655 | -0.0093 | -31.4046
-2.5 | -0.1521 | 0.00651 | -0.0085 | -23.3641
-2 | -0.0993 | 0.00644 | -0.0075 | -15.4193
-1.5 | -0.0532 | 0.00589 | -0.0054 | -9.0323
-1 | -0.0034 | 0.00563 | -0.0039 | -0.60391
-0.5 | 0.0473 | 0.00551 | -0.0026 | 8.5844
0 | 0.099 | 0.00545 | -0.0015 | 18.1651
0.5 | 0.1506 | 0.00544 | -0.0004 | 27.6838
1 | 0.2014 | 0.00541 | 0.0009 | 37.2274
1.5 | 0.2547 | 0.00548 | 0.0017 | 46.4781
2 | 0.3073 | 0.00558 | 0.0026 | 55.0717
2.5 | 0.3604 | 0.00566 | 0.0034 | 63.6749
3 | 0.4133 | 0.00573 | 0.0043 | 72.1291
3.5 | 0.4664 | 0.00579 | 0.0052 | 80.5527
4 | 0.5189 | 0.00584 | 0.0062 | 88.8527
4.5 | 0.571 | 0.0059 | 0.0072 | 96.7797
5 | 0.6222 | 0.00601 | 0.0085 | 103.5275
5.5 | 0.6736 | 0.00608 | 0.0097 | 110.7895
6 | 0.7237 | 0.00623 | 0.0112 | 116.1637
6.5 | 0.7758 | 0.00636 | 0.0122 | 121.9811
7 | 0.8319 | 0.0066 | 0.0123 | 126.0455
7.5 | 0.8987 | 0.00688 | 0.0099 | 130.625
8 | 0.962 | 0.00725 | 0.0082 | 132.6897
8.5 | 1.0302 | 0.0076 | 0.0055 | 135.5526
9 | 1.0917 | 0.008 | 0.0042 | 136.4625
9.5 | 1.1483 | 0.00847 | 0.0039 | 135.5726
10 | 1.2028 | 0.00893 | 0.004 | 134.692
10.5 | 1.2637 | 0.00944 | 0.0026 | 133.8665
11 | 1.3229 | 0.01002 | 0.0015 | 132.0259
11.5 | 1.3812 | 0.01064 | 0.0006 | 129.812
12 | 1.4379 | 0.01134 | -0.0001 | 126.7989
12.5 | 1.4919 | 0.01203 | -0.0003 | 124.015
13 | 1.5218 | 0.0127 | 0.0045 | 119.8268
13.5 | 1.5512 | 0.01343 | 0.0092 | 115.5026
14 | 1.5769 | 0.0141 | 0.0147 | 111.8369
14.5 | 1.6005 | 0.01491 | 0.0201 | 107.3441
15 | 1.6288 | 0.01579 | 0.0242 | 103.1539
15.5 | 1.6548 | 0.0169 | 0.0282 | 97.9172
16 | 1.6799 | 0.01817 | 0.0318 | 92.4546
16.5 | 1.7003 | 0.01981 | 0.0354 | 85.8304
17 | 1.7218 | 0.02155 | 0.0383 | 79.8979
17.5 | 1.7361 | 0.02397 | 0.041 | 72.428
18 | 1.7472 | 0.02692 | 0.043 | 64.9034
18.5 | 1.7567 | 0.03034 | 0.0442 | 57.9005
19 | 1.7596 | 0.03473 | 0.0446 | 50.6651
19.5 | 1.7556 | 0.04023 | 0.044 | 43.6391
20 | 1.7386 | 0.04767 | 0.042 | 36.4716

## 93. Re 7M Mach 0.25 (1)
BIGFOIL.COM POLAR EXPORT
NACA22013
NACA22013 |  |  |  | Cl Max: | 1.367 | at alpha= | 12.5 | deg
JavaFoil+Calcfoil stall+Eppler ext transition |  |  |  | L/D Max: | 123.316 | at alpha= | 9 | deg
Re: | 7000000 |  |  | Cd Min: | 0.00827 | at alpha= | -1.5 | deg
Mach: | 0.25 |  |  | Cl=0 at alpha= | -0.95238 | deg
|  |  |  | @ Cl=0.1, Cd= | 0.0083286
|  |  |  | @ Cl=0.4, Cd= | 0.009411
|  |  |  | @ Cl=0.6, Cd= | 0.0092208
alpha (deg) | Cl | Cd | Cm | Cl/Cd
-16.5 | -0.568 | 0.1269 | 0.003 | -4.474
-16 | -0.61 | 0.11949 | 0.003 | -5.108
-15.5 | -0.65 | 0.11167 | 0.003 | -5.818
-15 | -0.685 | 0.10416 | 0.003 | -6.577
-14.5 | -0.716 | 0.0976 | 0.003 | -7.34
-14 | -0.744 | 0.0907 | 0.003 | -8.198
-13.5 | -0.768 | 0.08312 | 0.003 | -9.236
-13 | -0.848 | 0.04243 | 0.004 | -19.986
-12.5 | -0.931 | 0.01856 | 0.004 | -50.173
-12 | -0.961 | 0.01448 | 0.004 | -66.367
-11.5 | -0.968 | 0.01322 | 0.003 | -73.206
-11 | -0.964 | 0.01243 | 0.003 | -77.552
-10.5 | -0.952 | 0.01177 | 0.003 | -80.905
-10 | -0.932 | 0.01126 | 0.002 | -82.75
-9.5 | -0.906 | 0.01074 | 0.002 | -84.375
-9 | -0.875 | 0.00969 | 0.002 | -90.314
-8.5 | -0.839 | 0.00991 | 0.001 | -84.632
-8 | -0.799 | 0.00951 | 0.001 | -84.011
-7.5 | -0.755 | 0.0098 | 0.001 | -77.009
-7 | -0.708 | 0.00949 | 0 | -74.599
-6.5 | -0.658 | 0.0099 | 0 | -66.407
-6 | -0.605 | 0.00965 | 0 | -62.685
-5.5 | -0.55 | 0.00939 | 0 | -58.523
-5 | -0.493 | 0.00919 | -0.001 | -53.583
-4.5 | -0.434 | 0.00967 | -0.001 | -44.953
-4 | -0.375 | 0.00948 | -0.002 | -39.563
-3.5 | -0.315 | 0.00939 | -0.002 | -33.539
-3 | -0.254 | 0.00923 | -0.002 | -27.516
-2.5 | -0.192 | 0.00981 | -0.003 | -19.612
-2 | -0.13 | 0.0096 | -0.003 | -13.573
-1.5 | -0.068 | 0.00827 | -0.003 | -8.229
-1 | -0.006 | 0.00828 | -0.004 | -0.672
-0.5 | 0.057 | 0.00828 | -0.004 | 6.882
0 | 0.119 | 0.00835 | -0.004 | 14.303
0.5 | 0.182 | 0.00896 | -0.005 | 20.297
1 | 0.244 | 0.00932 | -0.005 | 26.194
1.5 | 0.306 | 0.00933 | -0.005 | 32.842
2 | 0.368 | 0.00938 | -0.006 | 39.269
2.5 | 0.43 | 0.00944 | -0.006 | 45.551
3 | 0.492 | 0.00951 | -0.006 | 51.685
3.5 | 0.553 | 0.00966 | -0.007 | 57.216
4 | 0.614 | 0.00909 | -0.007 | 67.521
4.5 | 0.674 | 0.01003 | -0.007 | 67.248
5 | 0.735 | 0.01018 | -0.008 | 72.178
5.5 | 0.794 | 0.01019 | -0.008 | 77.952
6 | 0.853 | 0.00971 | -0.008 | 87.893
6.5 | 0.911 | 0.00986 | -0.009 | 92.38
7 | 0.968 | 0.00953 | -0.009 | 101.633
7.5 | 1.024 | 0.00979 | -0.009 | 104.537
8 | 1.078 | 0.00963 | -0.01 | 111.901
8.5 | 1.129 | 0.00954 | -0.01 | 118.395
9 | 1.178 | 0.00955 | -0.01 | 123.316
9.5 | 1.223 | 0.01111 | -0.01 | 110.082
10 | 1.264 | 0.01182 | -0.011 | 106.953
10.5 | 1.301 | 0.01267 | -0.011 | 102.693
11 | 1.33 | 0.01367 | -0.011 | 97.27
11.5 | 1.352 | 0.01506 | -0.012 | 89.76
12 | 1.364 | 0.01698 | -0.012 | 80.357
12.5 | 1.367 | 0.01978 | -0.012 | 69.114
13 | 1.357 | 0.02399 | -0.012 | 56.58
13.5 | 1.339 | 0.02975 | -0.012 | 45.012
14 | 1.314 | 0.03741 | -0.012 | 35.118
14.5 | 1.284 | 0.04638 | -0.012 | 27.687
15 | 1.251 | 0.05642 | -0.012 | 22.165
15.5 | 1.214 | 0.0669 | -0.012 | 18.147
16 | 1.173 | 0.07735 | -0.011 | 15.163
16.5 | 1.126 | 0.08804 | -0.011 | 12.784
17 | 1.075 | 0.09866 | -0.011 | 10.892
17.5 | 1.02 | 0.1095 | -0.011 | 9.315

## 94. Re 7M Mach 0.25 (2)
BIGFOIL.COM POLAR EXPORT
NACA22013
NACA22013 |  |  |  | Cl Max: | 1.7096 | at alpha= | 17 | deg
XFOIL ncrit=9 |  |  |  | L/D Max: | 135.334 | at alpha= | 9 | deg
Re: | 7000000 |  |  | Cd Min: | 0.09559 | at alpha= | 20 | deg
Mach: | 0.25 |  |  | Cl=0 at alpha= | -0.97019 | deg
|  |  |  | @ Cl=0.1, Cd= | 0.005493
|  |  |  | @ Cl=0.4, Cd= | 0.0057763
|  |  |  | @ Cl=0.6, Cd= | 0.0060351
alpha (deg) | Cl | Cd | Cm | Cl/Cd
-20 | -1.3504 | 0.0903 | -0.0411 | -14.9546
-19.5 | -1.391 | 0.07717 | -0.0487 | -18.0251
-19 | -1.4335 | 0.06435 | -0.0559 | -22.2766
-18.5 | -1.469 | 0.05314 | -0.0617 | -27.644
-18 | -1.4871 | 0.04462 | -0.0652 | -33.3281
-17.5 | -1.5058 | 0.0368 | -0.0672 | -40.9185
-17 | -1.5087 | 0.03124 | -0.067 | -48.2939
-16.5 | -1.5035 | 0.02699 | -0.0651 | -55.7058
-16 | -1.4922 | 0.02373 | -0.062 | -62.8824
-15.5 | -1.4781 | 0.02108 | -0.0576 | -70.1186
-15 | -1.4552 | 0.01925 | -0.0529 | -75.5948
-14.5 | -1.432 | 0.01768 | -0.0473 | -80.9955
-14 | -1.4191 | 0.01606 | -0.0395 | -88.3624
-13.5 | -1.4106 | 0.01518 | -0.0295 | -92.9249
-13 | -1.3723 | 0.01419 | -0.0248 | -96.7089
-12.5 | -1.3118 | 0.01321 | -0.0243 | -99.3036
-12 | -1.2493 | 0.01237 | -0.0241 | -100.9943
-11.5 | -1.1859 | 0.01159 | -0.0242 | -102.321
-11 | -1.1251 | 0.01096 | -0.0237 | -102.6551
-10.5 | -1.0687 | 0.0102 | -0.0225 | -104.7745
-10 | -1.0037 | 0.00955 | -0.023 | -105.0995
-9.5 | -0.9352 | 0.00901 | -0.0243 | -103.7958
-9 | -0.8582 | 0.0085 | -0.0275 | -100.9647
-8.5 | -0.7905 | 0.00804 | -0.0288 | -98.3209
-8 | -0.7387 | 0.00772 | -0.0267 | -95.6865
-7.5 | -0.6885 | 0.0075 | -0.0243 | -91.8
-7 | -0.6375 | 0.00733 | -0.0221 | -86.9714
-6 | -0.534 | 0.00698 | -0.0181 | -76.5043
-5.5 | -0.481 | 0.00686 | -0.0165 | -70.1166
-5 | -0.4274 | 0.00674 | -0.015 | -63.4125
-4.5 | -0.3732 | 0.00666 | -0.0137 | -56.036
-4 | -0.3193 | 0.00662 | -0.0124 | -48.2326
-3.5 | -0.2656 | 0.00661 | -0.0111 | -40.1815
-3 | -0.2114 | 0.0066 | -0.01 | -32.0303
-2.5 | -0.1561 | 0.00656 | -0.009 | -23.7957
-2 | -0.1013 | 0.00651 | -0.008 | -15.5607
-1.5 | -0.0536 | 0.00598 | -0.0058 | -8.9632
-1 | -0.0031 | 0.00568 | -0.0041 | -0.54577
-0.5 | 0.0489 | 0.00557 | -0.0026 | 8.7792
0 | 0.102 | 0.00549 | -0.0014 | 18.5792
0.5 | 0.1552 | 0.00549 | -0.0001 | 28.2696
1 | 0.2074 | 0.00547 | 0.0013 | 37.9159
1.5 | 0.2619 | 0.00557 | 0.0023 | 47.0197
2 | 0.3166 | 0.00566 | 0.0033 | 55.9364
2.5 | 0.3712 | 0.00575 | 0.0043 | 64.5565
3 | 0.426 | 0.0058 | 0.0053 | 73.4483
3.5 | 0.4803 | 0.00588 | 0.0064 | 81.6837
4 | 0.5351 | 0.00592 | 0.0075 | 90.3885
4.5 | 0.5885 | 0.00602 | 0.0088 | 97.7575
5 | 0.6419 | 0.00609 | 0.0103 | 105.4023
5.5 | 0.6944 | 0.00621 | 0.0119 | 111.8196
6 | 0.7465 | 0.00635 | 0.0137 | 117.5591
6.5 | 0.8004 | 0.00651 | 0.0151 | 122.9493
7 | 0.8598 | 0.00679 | 0.0152 | 126.6274
7.5 | 0.9321 | 0.00711 | 0.0126 | 131.097
8.5 | 1.0702 | 0.00794 | 0.0087 | 134.7859
9 | 1.1341 | 0.00838 | 0.0081 | 135.3341
9.5 | 1.1926 | 0.00888 | 0.0085 | 134.3018
10 | 1.2532 | 0.00943 | 0.0085 | 132.895
10.5 | 1.317 | 0.01006 | 0.0078 | 130.9145
11 | 1.3794 | 0.01077 | 0.0074 | 128.078
11.5 | 1.4404 | 0.01155 | 0.0072 | 124.71
12 | 1.4991 | 0.01243 | 0.0074 | 120.6034
12.5 | 1.5285 | 0.01317 | 0.0135 | 116.0592
13 | 1.5481 | 0.01396 | 0.0214 | 110.8954
13.5 | 1.5719 | 0.01483 | 0.028 | 105.9946
14 | 1.6008 | 0.01589 | 0.0332 | 100.7426
14.5 | 1.627 | 0.01724 | 0.0381 | 94.3735
15 | 1.6527 | 0.01878 | 0.0424 | 88.0032
15.5 | 1.6728 | 0.02083 | 0.0465 | 80.3072
16 | 1.6914 | 0.02327 | 0.0498 | 72.6859
16.5 | 1.7023 | 0.02658 | 0.0524 | 64.0444
17 | 1.7096 | 0.03065 | 0.0539 | 55.7781
17.5 | 1.7094 | 0.03587 | 0.0541 | 47.6554
18 | 1.6954 | 0.04299 | 0.0527 | 39.4371
18.5 | 1.6701 | 0.05195 | 0.0495 | 32.1482
19 | 1.6273 | 0.06351 | 0.0444 | 25.6227
19.5 | 1.5649 | 0.07813 | 0.0371 | 20.0294
20 | 1.4856 | 0.09559 | 0.0277 | 15.5414

## 95. Re 7M Mach 0.50 (1)
BIGFOIL.COM POLAR EXPORT
NACA22013
NACA22013 |  |  |  | Cl Max: | 1.202 | at alpha= | 9 | deg
JavaFoil+Calcfoil stall+Eppler ext transition |  |  |  | L/D Max: | 105.001 | at alpha= | 6.5 | deg
Re: | 7000000 |  |  | Cd Min: | 0.00848 | at alpha= | 0 | deg
Mach: | 0.5 |  |  | Cl=0 at alpha= | -0.95714 | deg
|  |  |  | @ Cl=0.1, Cd= | 0.0087478
|  |  |  | @ Cl=0.4, Cd= | 0.0095827
|  |  |  | @ Cl=0.6, Cd= | 0.0093379
alpha (deg) | Cl | Cd | Cm | Cl/Cd
-20 | -1.062 | 0.11429 | 0.007 | -9.293
-19.5 | -1.086 | 0.0705 | 0.008 | -15.409
-19 | -0.972 | 0.1373 | 0.005 | -7.076
-18.5 | -1.028 | 0.06782 | 0.007 | -15.151
-18 | -0.916 | 0.13144 | 0.005 | -6.968
-17.5 | -0.944 | 0.08109 | 0.006 | -11.647
-17 | -0.867 | 0.11873 | 0.004 | -7.306
-16.5 | -0.839 | 0.11326 | 0.004 | -7.408
-16 | -0.907 | 0.04439 | 0.006 | -20.428
-15.5 | -0.784 | 0.10788 | 0.003 | -7.27
-15 | -0.811 | 0.06217 | 0.005 | -13.049
-14.5 | -0.733 | 0.09773 | 0.003 | -7.496
-14 | -0.706 | 0.09163 | 0.003 | -7.707
-13.5 | -0.79 | 0.02498 | 0.005 | -31.618
-13 | -0.652 | 0.08448 | 0.003 | -7.721
-12.5 | -0.63 | 0.0754 | 0.003 | -8.358
-12 | -0.599 | 0.07698 | 0.002 | -7.785
-11.5 | -0.573 | 0.07151 | 0.002 | -8.014
-11 | -0.546 | 0.06993 | 0.002 | -7.807
-10.5 | -0.519 | 0.065 | 0.002 | -7.991
-10 | -0.492 | 0.06314 | 0.001 | -7.796
-9.5 | -0.465 | 0.05895 | 0.001 | -7.894
-9 | -0.438 | 0.05692 | 0.001 | -7.699
-8.5 | -0.413 | 0.0516 | 0.001 | -8.002
-8 | -0.384 | 0.05245 | 0.001 | -7.321
-7.5 | -0.689 | 0.01155 | 0.001 | -59.692
-7 | -0.707 | 0.00962 | 0.001 | -73.484
-6.5 | -0.685 | 0.00961 | 0 | -71.296
-6 | -0.646 | 0.00975 | 0 | -66.229
-5.5 | -0.596 | 0.00995 | -0.001 | -59.851
-5 | -0.539 | 0.0096 | -0.001 | -56.187
-4.5 | -0.479 | 0.01002 | -0.001 | -47.793
-4 | -0.415 | 0.00971 | -0.002 | -42.811
-3.5 | -0.35 | 0.00959 | -0.002 | -36.464
-3 | -0.283 | 0.00941 | -0.002 | -30.037
-2.5 | -0.214 | 0.00996 | -0.003 | -21.512
-2 | -0.145 | 0.00988 | -0.003 | -14.715
-1.5 | -0.076 | 0.00851 | -0.004 | -8.926
-1 | -0.006 | 0.00855 | -0.004 | -0.727
-0.5 | 0.064 | 0.00904 | -0.004 | 7.037
0 | 0.133 | 0.00848 | -0.005 | 15.721
0.5 | 0.203 | 0.00897 | -0.005 | 22.621
1 | 0.272 | 0.00899 | -0.005 | 30.296
1.5 | 0.342 | 0.00907 | -0.006 | 37.656
2 | 0.411 | 0.00968 | -0.006 | 42.422
2.5 | 0.479 | 0.00969 | -0.007 | 49.474
3 | 0.547 | 0.00926 | -0.007 | 59.138
3.5 | 0.615 | 0.00936 | -0.007 | 65.688
4 | 0.682 | 0.00962 | -0.008 | 70.927
4.5 | 0.748 | 0.00924 | -0.008 | 81.006
5 | 0.814 | 0.00985 | -0.008 | 82.616
5.5 | 0.878 | 0.0099 | -0.009 | 88.629
6 | 0.94 | 0.00968 | -0.009 | 97.101
6.5 | 1 | 0.00952 | -0.01 | 105.001
7 | 1.057 | 0.01092 | -0.01 | 96.713
7.5 | 1.109 | 0.01157 | -0.01 | 95.812
8 | 1.154 | 0.01237 | -0.011 | 93.291
8.5 | 1.187 | 0.01356 | -0.011 | 87.572
9 | 1.202 | 0.01551 | -0.011 | 77.509
9.5 | 1.18 | 0.01965 | -0.011 | 60.065
10 | 1.088 | 0.03155 | -0.011 | 34.491
10.5 | 0.812 | 0.06081 | -0.009 | 13.347
11 | 0.678 | 0.07491 | -0.009 | 9.052
11.5 | 0.709 | 0.07364 | -0.009 | 9.632
12 | 0.728 | 0.08499 | -0.009 | 8.567
12.5 | 0.753 | 0.09109 | -0.009 | 8.266
13 | 0.777 | 0.09626 | -0.009 | 8.071
13.5 | 0.805 | 0.09716 | -0.009 | 8.281
14 | 0.834 | 0.09663 | -0.009 | 8.633

## 96. Re 7M Mach 0.50 (2)
BIGFOIL.COM POLAR EXPORT
NACA22013
NACA22013 |  |  |  | Cl Max: | 1.5574 | at alpha= | 11 | deg
XFOIL ncrit=9 |  |  |  | L/D Max: | 133.167 | at alpha= | 8 | deg
Re: | 7000000 |  |  | Cd Min: | 0.1342 | at alpha= | -14 | deg
Mach: | 0.5 |  |  | Cl=0 at alpha= | -0.98854 | deg
|  |  |  | @ Cl=0.1, Cd= | 0.0057869
|  |  |  | @ Cl=0.4, Cd= | 0.0060794
|  |  |  | @ Cl=0.6, Cd= | 0.0063521
alpha (deg) | Cl | Cd | Cm | Cl/Cd
-14 | -0.6219 | 0.1342 | -0.0081 | -4.6341
-13.5 | -0.6293 | 0.12271 | -0.014 | -5.1284
-13 | -0.6378 | 0.1116 | -0.0196 | -5.7151
-12.5 | -0.6568 | 0.09921 | -0.0262 | -6.6203
-12 | -0.6793 | 0.08654 | -0.0332 | -7.8495
-11.5 | -0.7035 | 0.07288 | -0.0409 | -9.6529
-11 | -0.7331 | 0.0595 | -0.0505 | -12.321
-10.5 | -0.7628 | 0.04794 | -0.0588 | -15.9116
-10 | -0.8001 | 0.0383 | -0.0632 | -20.8903
-9 | -0.8642 | 0.02281 | -0.0594 | -37.8869
-8.5 | -0.858 | 0.01597 | -0.0546 | -53.7257
-8 | -0.795 | 0.01016 | -0.0562 | -78.248
-7.5 | -0.7614 | 0.00906 | -0.0469 | -84.0397
-7 | -0.7144 | 0.00847 | -0.0399 | -84.3447
-6.5 | -0.6595 | 0.00804 | -0.0346 | -82.0274
-6 | -0.6015 | 0.00771 | -0.0302 | -78.0156
-5.5 | -0.5424 | 0.00743 | -0.0264 | -73.0013
-5 | -0.4813 | 0.00724 | -0.0233 | -66.4779
-4.5 | -0.4197 | 0.00706 | -0.0206 | -59.4476
-4 | -0.358 | 0.00696 | -0.0181 | -51.4368
-3.5 | -0.2972 | 0.0069 | -0.0157 | -43.0725
-3 | -0.2358 | 0.00687 | -0.0136 | -34.3231
-2.5 | -0.1734 | 0.00681 | -0.0119 | -25.4626
-2 | -0.111 | 0.00677 | -0.0103 | -16.3959
-1.5 | -0.0502 | 0.00672 | -0.0084 | -7.4702
-1 | -0.0013 | 0.006 | -0.0046 | -0.21667
-0.5 | 0.0554 | 0.00584 | -0.0023 | 9.4863
0 | 0.1142 | 0.00577 | -0.0002 | 19.792
0.5 | 0.1738 | 0.0058 | 0.0017 | 29.9655
1 | 0.2321 | 0.00583 | 0.0038 | 39.8113
1.5 | 0.2935 | 0.00593 | 0.0055 | 49.4941
2 | 0.3558 | 0.00603 | 0.0071 | 59.005
2.5 | 0.4184 | 0.0061 | 0.0087 | 68.5902
3 | 0.481 | 0.00617 | 0.0105 | 77.9579
3.5 | 0.543 | 0.00626 | 0.0126 | 86.7412
4 | 0.6049 | 0.00636 | 0.0148 | 95.1101
4.5 | 0.6664 | 0.00647 | 0.0174 | 102.9985
5 | 0.7262 | 0.00665 | 0.0205 | 109.203
5.5 | 0.7856 | 0.00677 | 0.0239 | 116.0414
6 | 0.843 | 0.007 | 0.028 | 120.4286
6.5 | 0.9075 | 0.00723 | 0.0309 | 125.5187
7 | 0.9971 | 0.00773 | 0.0292 | 128.9909
7.5 | 1.0931 | 0.00826 | 0.0268 | 132.3366
8 | 1.1772 | 0.00884 | 0.0272 | 133.1674
8.5 | 1.2572 | 0.00953 | 0.0289 | 131.9203
9 | 1.3287 | 0.01032 | 0.0324 | 128.75
9.5 | 1.4105 | 0.01124 | 0.0346 | 125.4893
10 | 1.4869 | 0.01236 | 0.038 | 120.2994
10.5 | 1.5278 | 0.01343 | 0.047 | 113.7602
11 | 1.5574 | 0.01473 | 0.0573 | 105.7298

## 97. Re 8M Mach 0.00 (1)
BIGFOIL.COM POLAR EXPORT
NACA22013
NACA22013 |  |  |  | Cl Max: | 1.431 | at alpha= | 14 | deg
JavaFoil+Calcfoil stall+Eppler ext transition |  |  |  | L/D Max: | 123.097 | at alpha= | 9.5 | deg
Re: | 8000000 |  |  | Cd Min: | 0.00807 | at alpha= | -1 | deg
Mach: | 0 |  |  | Cl=0 at alpha= | -0.95833 | deg
|  |  |  | @ Cl=0.1, Cd= | 0.00862
|  |  |  | @ Cl=0.4, Cd= | 0.009043
|  |  |  | @ Cl=0.6, Cd= | 0.0097708
alpha (deg) | Cl | Cd | Cm | Cl/Cd
-18.5 | -0.826 | 0.13178 | 0.004 | -6.271
-18 | -0.842 | 0.12441 | 0.004 | -6.768
-17.5 | -0.858 | 0.11641 | 0.004 | -7.367
-17 | -0.885 | 0.09769 | 0.004 | -9.055
-16.5 | -0.91 | 0.08163 | 0.005 | -11.147
-16 | -0.948 | 0.05877 | 0.005 | -16.131
-15.5 | -0.99 | 0.03891 | 0.005 | -25.433
-15 | -1.026 | 0.02616 | 0.005 | -39.222
-14.5 | -1.053 | 0.01928 | 0.005 | -54.621
-14 | -1.066 | 0.01638 | 0.005 | -65.074
-13.5 | -1.07 | 0.01476 | 0.004 | -72.482
-13 | -1.067 | 0.01366 | 0.004 | -78.149
-12.5 | -1.06 | 0.01277 | 0.004 | -82.991
-12 | -1.046 | 0.01213 | 0.004 | -86.215
-11.5 | -1.028 | 0.0116 | 0.003 | -88.635
-11 | -1.006 | 0.0111 | 0.003 | -90.578
-10.5 | -0.979 | 0.01069 | 0.003 | -91.613
-10 | -0.947 | 0.00962 | 0.002 | -98.51
-9.5 | -0.912 | 0.00987 | 0.002 | -92.47
-9 | -0.874 | 0.00955 | 0.002 | -91.461
-8.5 | -0.833 | 0.00979 | 0.001 | -85.038
-8 | -0.789 | 0.0095 | 0.001 | -82.995
-7.5 | -0.742 | 0.00925 | 0.001 | -80.248
-7 | -0.693 | 0.00961 | 0 | -72.156
-6.5 | -0.642 | 0.0094 | 0 | -68.305
-6 | -0.589 | 0.00918 | 0 | -64.161
-5.5 | -0.535 | 0.00963 | 0 | -55.521
-5 | -0.479 | 0.00948 | -0.001 | -50.49
-4.5 | -0.422 | 0.00925 | -0.001 | -45.586
-4 | -0.364 | 0.00918 | -0.001 | -39.624
-3.5 | -0.305 | 0.00901 | -0.002 | -33.896
-3 | -0.246 | 0.0096 | -0.002 | -25.638
-2.5 | -0.186 | 0.00945 | -0.002 | -19.714
-2 | -0.126 | 0.00929 | -0.003 | -13.595
-1.5 | -0.066 | 0.00808 | -0.003 | -8.155
-1 | -0.005 | 0.00807 | -0.003 | -0.667
-0.5 | 0.055 | 0.00862 | -0.004 | 6.399
0 | 0.116 | 0.00862 | -0.004 | 13.427
0.5 | 0.176 | 0.00869 | -0.004 | 20.268
1 | 0.236 | 0.00897 | -0.005 | 26.362
1.5 | 0.297 | 0.00902 | -0.005 | 32.895
2 | 0.357 | 0.009 | -0.005 | 39.644
2.5 | 0.417 | 0.00906 | -0.006 | 45.981
3 | 0.476 | 0.00909 | -0.006 | 52.388
3.5 | 0.536 | 0.00922 | -0.006 | 58.151
4 | 0.595 | 0.00972 | -0.007 | 61.234
4.5 | 0.654 | 0.01032 | -0.007 | 63.406
5 | 0.713 | 0.01037 | -0.007 | 68.697
5.5 | 0.771 | 0.00969 | -0.008 | 79.513
6 | 0.828 | 0.00983 | -0.008 | 84.213
6.5 | 0.885 | 0.00995 | -0.008 | 88.961
7 | 0.941 | 0.00952 | -0.009 | 98.902
7.5 | 0.996 | 0.00978 | -0.009 | 101.806
8 | 1.05 | 0.00949 | -0.009 | 110.569
8.5 | 1.102 | 0.00934 | -0.01 | 117.906
9 | 1.152 | 0.00976 | -0.01 | 117.951
9.5 | 1.199 | 0.00974 | -0.01 | 123.097
10 | 1.244 | 0.0107 | -0.01 | 116.226
10.5 | 1.286 | 0.01128 | -0.011 | 113.986
11 | 1.323 | 0.01199 | -0.011 | 110.347
11.5 | 1.356 | 0.01286 | -0.011 | 105.491
12 | 1.385 | 0.01386 | -0.012 | 99.894
12.5 | 1.407 | 0.01511 | -0.012 | 93.142
13 | 1.422 | 0.01677 | -0.012 | 84.793
13.5 | 1.43 | 0.01899 | -0.012 | 75.27
14 | 1.431 | 0.02214 | -0.012 | 64.64
14.5 | 1.426 | 0.02633 | -0.012 | 54.177
15 | 1.417 | 0.03171 | -0.012 | 44.679
15.5 | 1.405 | 0.03797 | -0.012 | 36.993
16 | 1.387 | 0.04554 | -0.012 | 30.465
16.5 | 1.368 | 0.05344 | -0.012 | 25.589
17 | 1.346 | 0.06173 | -0.012 | 21.811
17.5 | 1.323 | 0.07087 | -0.012 | 18.666
18 | 1.299 | 0.07978 | -0.012 | 16.281
18.5 | 1.274 | 0.0888 | -0.012 | 14.343
19 | 1.248 | 0.09762 | -0.012 | 12.783

## 98. Re 8M Mach 0.00 (2)
BIGFOIL.COM POLAR EXPORT
NACA22013
NACA22013 |  |  |  | Cl Max: | 1.7867 | at alpha= | 19.5 | deg
XFOIL ncrit=9 |  |  |  | L/D Max: | 139.948 | at alpha= | 9 | deg
Re: | 8000000 |  |  | Cd Min: | 0.04022 | at alpha= | 20 | deg
Mach: | 0 |  |  | Cl=0 at alpha= | -0.96931 | deg
|  |  |  | @ Cl=0.1, Cd= | 0.0054198
|  |  |  | @ Cl=0.4, Cd= | 0.005635
|  |  |  | @ Cl=0.6, Cd= | 0.0058695
alpha (deg) | Cl | Cd | Cm | Cl/Cd
-20 | -1.7114 | 0.02881 | -0.0538 | -59.403
-19.5 | -1.6968 | 0.02601 | -0.0523 | -65.2364
-19 | -1.68 | 0.02364 | -0.0503 | -71.066
-18.5 | -1.6606 | 0.02167 | -0.0478 | -76.6313
-18 | -1.6388 | 0.02003 | -0.0449 | -81.8173
-17.5 | -1.614 | 0.0187 | -0.0417 | -86.3102
-17 | -1.5869 | 0.0176 | -0.0383 | -90.1648
-16.5 | -1.5593 | 0.0166 | -0.0346 | -93.9337
-16 | -1.5312 | 0.01576 | -0.0306 | -97.1574
-15.5 | -1.5125 | 0.01489 | -0.0243 | -101.5782
-15 | -1.4896 | 0.01414 | -0.0184 | -105.3465
-14.5 | -1.4606 | 0.0135 | -0.0136 | -108.1926
-14 | -1.4157 | 0.01284 | -0.012 | -110.257
-13.5 | -1.3598 | 0.0122 | -0.0127 | -111.459
-13 | -1.3025 | 0.01163 | -0.0135 | -111.9948
-12.5 | -1.2442 | 0.01108 | -0.0144 | -112.2924
-12 | -1.1849 | 0.01059 | -0.0155 | -111.8886
-11.5 | -1.129 | 0.01006 | -0.0158 | -112.2266
-11 | -1.077 | 0.00951 | -0.0152 | -113.2492
-10.5 | -1.0172 | 0.00903 | -0.0163 | -112.6467
-10 | -0.9502 | 0.00858 | -0.0189 | -110.7459
-9.5 | -0.8837 | 0.0082 | -0.0213 | -107.7683
-9 | -0.817 | 0.00781 | -0.0238 | -104.6095
-8.5 | -0.7655 | 0.0075 | -0.0228 | -102.0667
-8 | -0.7173 | 0.0073 | -0.021 | -98.2603
-7.5 | -0.6687 | 0.00715 | -0.0193 | -93.5245
-7 | -0.6196 | 0.00698 | -0.0176 | -88.7679
-6.5 | -0.5695 | 0.00684 | -0.0162 | -83.2602
-6 | -0.5183 | 0.00674 | -0.015 | -76.8991
-5.5 | -0.4672 | 0.00663 | -0.0138 | -70.4676
-5 | -0.415 | 0.00655 | -0.0128 | -63.3588
-4.5 | -0.3629 | 0.00648 | -0.0118 | -56.0031
-4 | -0.3108 | 0.00647 | -0.0108 | -48.0371
-3.5 | -0.259 | 0.00647 | -0.0097 | -40.0309
-3 | -0.2063 | 0.00646 | -0.0088 | -31.935
-2.5 | -0.1527 | 0.00642 | -0.0081 | -23.785
-2 | -0.0998 | 0.00638 | -0.0073 | -15.6426
-1.5 | -0.0529 | 0.00588 | -0.0054 | -8.9966
-1 | -0.0031 | 0.00563 | -0.004 | -0.55062
-0.5 | 0.0474 | 0.00551 | -0.0027 | 8.6025
0 | 0.099 | 0.00542 | -0.0017 | 18.2657
0.5 | 0.1503 | 0.00541 | -0.0006 | 27.7819
1 | 0.2016 | 0.00537 | 0.0005 | 37.5419
1.5 | 0.2543 | 0.00545 | 0.0014 | 46.6606
2 | 0.3072 | 0.00552 | 0.0022 | 55.6522
2.5 | 0.3603 | 0.00559 | 0.0029 | 64.4544
3 | 0.4132 | 0.00565 | 0.0037 | 73.1327
3.5 | 0.466 | 0.00572 | 0.0046 | 81.4685
4 | 0.519 | 0.00575 | 0.0053 | 90.2609
4.5 | 0.5708 | 0.00583 | 0.0063 | 97.9074
5 | 0.6225 | 0.0059 | 0.0074 | 105.5085
5.5 | 0.6736 | 0.00598 | 0.0085 | 112.6421
6 | 0.7235 | 0.00612 | 0.0099 | 118.219
6.5 | 0.7744 | 0.00622 | 0.0111 | 124.5016
7 | 0.8254 | 0.00644 | 0.0121 | 128.1677
7.5 | 0.8851 | 0.00665 | 0.0112 | 133.0977
8 | 0.9509 | 0.00701 | 0.0088 | 135.6491
9 | 1.0818 | 0.00773 | 0.0041 | 139.9483
9.5 | 1.139 | 0.00818 | 0.0035 | 139.2421
10 | 1.1896 | 0.00864 | 0.0043 | 137.6852
10.5 | 1.2496 | 0.00913 | 0.0029 | 136.8675
11 | 1.3082 | 0.00969 | 0.0017 | 135.0052
11.5 | 1.3659 | 0.01028 | 0.0006 | 132.8696
12 | 1.4222 | 0.01091 | -0.0002 | 130.3575
12.5 | 1.4778 | 0.01156 | -0.001 | 127.8374
13 | 1.522 | 0.01224 | 0.0006 | 124.3464
13.5 | 1.552 | 0.0129 | 0.0051 | 120.3101
14 | 1.5828 | 0.01358 | 0.0093 | 116.5538
14.5 | 1.6057 | 0.01426 | 0.015 | 112.6017
15 | 1.6319 | 0.01504 | 0.0195 | 108.504
15.5 | 1.6595 | 0.01596 | 0.0234 | 103.9787
16 | 1.685 | 0.01707 | 0.0271 | 98.7112
16.5 | 1.7085 | 0.01838 | 0.0306 | 92.9543
17 | 1.7317 | 0.01982 | 0.0336 | 87.3713
17.5 | 1.7478 | 0.02184 | 0.0367 | 80.0275
18 | 1.7641 | 0.02409 | 0.0391 | 73.2296
18.5 | 1.7773 | 0.02679 | 0.0409 | 66.3419
19 | 1.7851 | 0.03024 | 0.0421 | 59.0311
19.5 | 1.7867 | 0.03464 | 0.0425 | 51.5791
20 | 1.7807 | 0.04022 | 0.0419 | 44.274

## 99. Re 8M Mach 0.10 (1)
BIGFOIL.COM POLAR EXPORT
NACA22013
NACA22013 |  |  |  | Cl Max: | 1.421 | at alpha= | 13.5 | deg
JavaFoil+Calcfoil stall+Eppler ext transition |  |  |  | L/D Max: | 128.491 | at alpha= | 9.5 | deg
Re: | 8000000 |  |  | Cd Min: | 0.00808 | at alpha= | -1 | deg
Mach: | 0.1 |  |  | Cl=0 at alpha= | -0.95833 | deg
|  |  |  | @ Cl=0.1, Cd= | 0.0085205
|  |  |  | @ Cl=0.4, Cd= | 0.0090763
|  |  |  | @ Cl=0.6, Cd= | 0.0097997
alpha (deg) | Cl | Cd | Cm | Cl/Cd
-18 | -0.799 | 0.12904 | 0.004 | -6.19
-17.5 | -0.816 | 0.12143 | 0.004 | -6.723
-17 | -0.833 | 0.11431 | 0.004 | -7.285
-16.5 | -0.858 | 0.09843 | 0.004 | -8.719
-16 | -0.889 | 0.07917 | 0.004 | -11.228
-15.5 | -0.932 | 0.05466 | 0.005 | -17.05
-15 | -0.98 | 0.03392 | 0.005 | -28.881
-14.5 | -1.017 | 0.02271 | 0.005 | -44.808
-14 | -1.04 | 0.01769 | 0.005 | -58.831
-13.5 | -1.051 | 0.01543 | 0.004 | -68.073
-13 | -1.053 | 0.01401 | 0.004 | -75.19
-12.5 | -1.049 | 0.01305 | 0.004 | -80.376
-12 | -1.038 | 0.01233 | 0.004 | -84.191
-11.5 | -1.022 | 0.01175 | 0.003 | -87.002
-11 | -1.002 | 0.01127 | 0.003 | -88.92
-10.5 | -0.977 | 0.0108 | 0.003 | -90.459
-10 | -0.946 | 0.00922 | 0.002 | -102.686
-9.5 | -0.912 | 0.00937 | 0.002 | -97.313
-9 | -0.875 | 0.00962 | 0.002 | -90.909
-8.5 | -0.834 | 0.00988 | 0.001 | -84.414
-8 | -0.791 | 0.00955 | 0.001 | -82.772
-7.5 | -0.744 | 0.00929 | 0.001 | -80.081
-7 | -0.696 | 0.0097 | 0 | -71.727
-6.5 | -0.645 | 0.00946 | 0 | -68.16
-6 | -0.592 | 0.00922 | 0 | -64.213
-5.5 | -0.537 | 0.00971 | 0 | -55.284
-5 | -0.481 | 0.00949 | -0.001 | -50.702
-4.5 | -0.424 | 0.00937 | -0.001 | -45.231
-4 | -0.366 | 0.00918 | -0.001 | -39.816
-3.5 | -0.307 | 0.00903 | -0.002 | -33.97
-3 | -0.247 | 0.00962 | -0.002 | -25.688
-2.5 | -0.187 | 0.00945 | -0.002 | -19.817
-2 | -0.127 | 0.00931 | -0.003 | -13.624
-1.5 | -0.066 | 0.00811 | -0.003 | -8.17
-1 | -0.005 | 0.00808 | -0.003 | -0.67
-0.5 | 0.055 | 0.0081 | -0.004 | 6.849
0 | 0.116 | 0.00867 | -0.004 | 13.404
0.5 | 0.177 | 0.0088 | -0.004 | 20.123
1 | 0.238 | 0.00906 | -0.005 | 26.235
1.5 | 0.298 | 0.00902 | -0.005 | 33.058
2 | 0.359 | 0.00909 | -0.005 | 39.438
2.5 | 0.419 | 0.00907 | -0.006 | 46.186
3 | 0.479 | 0.00913 | -0.006 | 52.464
3.5 | 0.539 | 0.00927 | -0.006 | 58.084
4 | 0.598 | 0.00978 | -0.007 | 61.137
4.5 | 0.657 | 0.01036 | -0.007 | 63.418
5 | 0.716 | 0.00971 | -0.007 | 73.735
5.5 | 0.774 | 0.00976 | -0.008 | 79.299
6 | 0.832 | 0.00986 | -0.008 | 84.379
6.5 | 0.889 | 0.01002 | -0.008 | 88.712
7 | 0.945 | 0.00957 | -0.009 | 98.745
7.5 | 1 | 0.00988 | -0.009 | 101.296
8 | 1.054 | 0.00957 | -0.009 | 110.107
8.5 | 1.106 | 0.00943 | -0.01 | 117.312
9 | 1.156 | 0.00936 | -0.01 | 123.554
9.5 | 1.203 | 0.00937 | -0.01 | 128.491
10 | 1.248 | 0.01083 | -0.011 | 115.189
10.5 | 1.289 | 0.01145 | -0.011 | 112.613
11 | 1.326 | 0.01219 | -0.011 | 108.736
11.5 | 1.357 | 0.01307 | -0.011 | 103.836
12 | 1.384 | 0.01419 | -0.012 | 97.505
12.5 | 1.404 | 0.01554 | -0.012 | 90.349
13 | 1.416 | 0.01741 | -0.012 | 81.335
13.5 | 1.421 | 0.01995 | -0.012 | 71.22
14 | 1.418 | 0.02354 | -0.012 | 60.246
14.5 | 1.41 | 0.02832 | -0.012 | 49.8
15 | 1.398 | 0.03421 | -0.012 | 40.869
15.5 | 1.382 | 0.04134 | -0.012 | 33.429
16 | 1.362 | 0.04918 | -0.012 | 27.705
16.5 | 1.339 | 0.05791 | -0.012 | 23.12
17 | 1.314 | 0.06679 | -0.012 | 19.677
17.5 | 1.288 | 0.07571 | -0.012 | 17.018
18 | 1.261 | 0.08496 | -0.012 | 14.844
18.5 | 1.232 | 0.09427 | -0.012 | 13.074

## 100. Re 8M Mach 0.10 (2)
BIGFOIL.COM POLAR EXPORT
NACA22013
NACA22013 |  |  |  | Cl Max: | 1.7738 | at alpha= | 19 | deg
XFOIL ncrit=9 |  |  |  | L/D Max: | 139.679 | at alpha= | 9 | deg
Re: | 8000000 |  |  | Cd Min: | 0.04508 | at alpha= | 20 | deg
Mach: | 0.1 |  |  | Cl=0 at alpha= | -0.96949 | deg
|  |  |  | @ Cl=0.1, Cd= | 0.00543
|  |  |  | @ Cl=0.4, Cd= | 0.0056454
|  |  |  | @ Cl=0.6, Cd= | 0.0058849
alpha (deg) | Cl | Cd | Cm | Cl/Cd
-20 | -1.6975 | 0.03236 | -0.0574 | -52.4567
-19.5 | -1.6874 | 0.0288 | -0.0564 | -58.5903
-19 | -1.674 | 0.02582 | -0.0548 | -64.8335
-18.5 | -1.6578 | 0.02334 | -0.0525 | -71.0283
-18 | -1.6378 | 0.02136 | -0.0497 | -76.676
-17.5 | -1.6154 | 0.01971 | -0.0464 | -81.9584
-17 | -1.5897 | 0.01839 | -0.0429 | -86.4437
-16.5 | -1.5627 | 0.01725 | -0.0392 | -90.5913
-16 | -1.5346 | 0.01628 | -0.0351 | -94.2629
-15.5 | -1.5072 | 0.01547 | -0.0304 | -97.4273
-15 | -1.493 | 0.01465 | -0.0227 | -101.9113
-14.5 | -1.4651 | 0.01389 | -0.0174 | -105.4788
-14 | -1.4275 | 0.01318 | -0.0141 | -108.308
-13.5 | -1.3712 | 0.01248 | -0.0145 | -109.8718
-13 | -1.3133 | 0.01185 | -0.0151 | -110.827
-12.5 | -1.2545 | 0.01127 | -0.0159 | -111.3132
-12 | -1.1946 | 0.01074 | -0.0168 | -111.2291
-11.5 | -1.136 | 0.01023 | -0.0174 | -111.0459
-11 | -1.0847 | 0.00965 | -0.0164 | -112.4041
-10.5 | -1.025 | 0.00914 | -0.0172 | -112.1444
-10 | -0.9576 | 0.00866 | -0.0197 | -110.5774
-9.5 | -0.8902 | 0.00826 | -0.022 | -107.7724
-9 | -0.8218 | 0.00788 | -0.0247 | -104.2893
-8.5 | -0.7698 | 0.00755 | -0.0236 | -101.9603
-8 | -0.7214 | 0.00734 | -0.0217 | -98.2834
-7.5 | -0.6726 | 0.00718 | -0.0198 | -93.6769
-7 | -0.6231 | 0.00702 | -0.0181 | -88.7607
-6.5 | -0.5728 | 0.00686 | -0.0166 | -83.4985
-6 | -0.5213 | 0.00676 | -0.0154 | -77.1154
-5.5 | -0.4697 | 0.00665 | -0.0141 | -70.6316
-5 | -0.4173 | 0.00656 | -0.0131 | -63.6128
-4.5 | -0.3648 | 0.00649 | -0.012 | -56.2096
-4 | -0.3125 | 0.00648 | -0.011 | -48.2253
-3.5 | -0.2604 | 0.00648 | -0.0099 | -40.1852
-3 | -0.2073 | 0.00647 | -0.009 | -32.0402
-2.5 | -0.1535 | 0.00643 | -0.0082 | -23.8725
-2 | -0.1002 | 0.00638 | -0.0074 | -15.7053
-1.5 | -0.0528 | 0.00591 | -0.0055 | -8.934
-1 | -0.0031 | 0.00564 | -0.004 | -0.54965
-0.5 | 0.0477 | 0.00552 | -0.0027 | 8.6413
0 | 0.0995 | 0.00543 | -0.0016 | 18.3241
0.5 | 0.1511 | 0.00543 | -0.0005 | 27.8269
1 | 0.2026 | 0.00538 | 0.0006 | 37.658
1.5 | 0.2557 | 0.00546 | 0.0015 | 46.8315
2 | 0.3088 | 0.00554 | 0.0023 | 55.7401
2.5 | 0.3623 | 0.00561 | 0.0031 | 64.5811
3 | 0.4155 | 0.00566 | 0.0039 | 73.4099
3.5 | 0.4685 | 0.00573 | 0.0048 | 81.7627
4 | 0.5219 | 0.00577 | 0.0056 | 90.4506
4.5 | 0.574 | 0.00586 | 0.0066 | 97.9522
5 | 0.6261 | 0.00591 | 0.0077 | 105.9391
5.5 | 0.6774 | 0.006 | 0.0089 | 112.9
6 | 0.7278 | 0.00613 | 0.0103 | 118.7276
6.5 | 0.7789 | 0.00625 | 0.0116 | 124.624
7 | 0.8303 | 0.00647 | 0.0127 | 128.3308
7.5 | 0.891 | 0.00669 | 0.0117 | 133.1839
8 | 0.9575 | 0.00705 | 0.0093 | 135.8156
8.5 | 1.0245 | 0.00743 | 0.0068 | 137.8869
9 | 1.0895 | 0.0078 | 0.0047 | 139.6795
9.5 | 1.1472 | 0.00825 | 0.0042 | 139.0545
10 | 1.1986 | 0.00872 | 0.005 | 137.4541
10.5 | 1.259 | 0.00925 | 0.0037 | 136.1081
11 | 1.3181 | 0.00983 | 0.0027 | 134.0895
11.5 | 1.3763 | 0.01044 | 0.0017 | 131.8295
12 | 1.4331 | 0.01111 | 0.001 | 128.9919
12.5 | 1.4892 | 0.01179 | 0.0004 | 126.3104
13 | 1.5291 | 0.01247 | 0.0031 | 122.6223
13.5 | 1.5597 | 0.01312 | 0.0078 | 118.8796
14 | 1.5864 | 0.01388 | 0.013 | 114.2939
14.5 | 1.6103 | 0.01454 | 0.0186 | 110.7497
15 | 1.6363 | 0.01548 | 0.0232 | 105.7041
15.5 | 1.6653 | 0.01641 | 0.0268 | 101.4808
16 | 1.6881 | 0.01776 | 0.0309 | 95.0507
16.5 | 1.713 | 0.0191 | 0.0341 | 89.6859
17 | 1.7326 | 0.0209 | 0.0374 | 82.8995
17.5 | 1.7477 | 0.02318 | 0.0402 | 75.3969
18 | 1.7628 | 0.02574 | 0.0423 | 68.4848
18.5 | 1.7714 | 0.02911 | 0.0438 | 60.8519
19 | 1.7738 | 0.0334 | 0.0445 | 53.1078
19.5 | 1.7713 | 0.03861 | 0.0442 | 45.8767
20 | 1.7617 | 0.04508 | 0.0427 | 39.0794

## 101. Re 8M Mach 0.25 (1)
BIGFOIL.COM POLAR EXPORT
NACA22013
NACA22013 |  |  |  | Cl Max: | 1.369 | at alpha= | 12.5 | deg
JavaFoil+Calcfoil stall+Eppler ext transition |  |  |  | L/D Max: | 125.024 | at alpha= | 9 | deg
Re: | 8000000 |  |  | Cd Min: | 0.00824 | at alpha= | -1.5 | deg
Mach: | 0.25 |  |  | Cl=0 at alpha= | -0.95238 | deg
|  |  |  | @ Cl=0.1, Cd= | 0.0083124
|  |  |  | @ Cl=0.4, Cd= | 0.0092961
|  |  |  | @ Cl=0.6, Cd= | 0.0098967
alpha (deg) | Cl | Cd | Cm | Cl/Cd
-16.5 | -0.568 | 0.12607 | 0.003 | -4.505
-16 | -0.611 | 0.11891 | 0.003 | -5.135
-15.5 | -0.65 | 0.11049 | 0.003 | -5.883
-15 | -0.685 | 0.10361 | 0.003 | -6.615
-14.5 | -0.717 | 0.09654 | 0.003 | -7.426
-14 | -0.745 | 0.08945 | 0.003 | -8.323
-13.5 | -0.77 | 0.08103 | 0.003 | -9.507
-13 | -0.871 | 0.03246 | 0.004 | -26.846
-12.5 | -0.938 | 0.01717 | 0.004 | -54.632
-12 | -0.963 | 0.01408 | 0.004 | -68.418
-11.5 | -0.969 | 0.0129 | 0.003 | -75.143
-11 | -0.965 | 0.01217 | 0.003 | -79.297
-10.5 | -0.953 | 0.01155 | 0.003 | -82.539
-10 | -0.933 | 0.01105 | 0.002 | -84.369
-9.5 | -0.906 | 0.00936 | 0.002 | -96.824
-9 | -0.875 | 0.00952 | 0.002 | -91.948
-8.5 | -0.839 | 0.00974 | 0.001 | -86.19
-8 | -0.799 | 0.00938 | 0.001 | -85.216
-7.5 | -0.755 | 0.00962 | 0.001 | -78.479
-7 | -0.708 | 0.00935 | 0 | -75.668
-6.5 | -0.658 | 0.00977 | 0 | -67.31
-6 | -0.605 | 0.00947 | 0 | -63.835
-5.5 | -0.55 | 0.00928 | 0 | -59.247
-5 | -0.493 | 0.00977 | -0.001 | -50.419
-4.5 | -0.435 | 0.00955 | -0.001 | -45.514
-4 | -0.375 | 0.00941 | -0.002 | -39.862
-3.5 | -0.315 | 0.00924 | -0.002 | -34.095
-3 | -0.254 | 0.00908 | -0.002 | -27.96
-2.5 | -0.192 | 0.00968 | -0.003 | -19.869
-2 | -0.13 | 0.00949 | -0.003 | -13.73
-1.5 | -0.068 | 0.00824 | -0.003 | -8.256
-1 | -0.006 | 0.00826 | -0.004 | -0.674
-0.5 | 0.057 | 0.00825 | -0.004 | 6.904
0 | 0.119 | 0.00834 | -0.004 | 14.329
0.5 | 0.182 | 0.00893 | -0.005 | 20.357
1 | 0.244 | 0.00922 | -0.005 | 26.483
1.5 | 0.306 | 0.00921 | -0.005 | 33.24
2 | 0.368 | 0.00926 | -0.006 | 39.759
2.5 | 0.43 | 0.00933 | -0.006 | 46.108
3 | 0.492 | 0.0094 | -0.006 | 52.297
3.5 | 0.553 | 0.00955 | -0.007 | 57.895
4 | 0.614 | 0.01 | -0.007 | 61.378
4.5 | 0.675 | 0.00991 | -0.007 | 68.034
5 | 0.735 | 0.01011 | -0.008 | 72.653
5.5 | 0.794 | 0.01011 | -0.008 | 78.578
6 | 0.853 | 0.01022 | -0.008 | 83.469
6.5 | 0.911 | 0.00977 | -0.009 | 93.286
7 | 0.968 | 0.01002 | -0.009 | 96.666
7.5 | 1.024 | 0.00967 | -0.009 | 105.831
8 | 1.078 | 0.00952 | -0.01 | 113.241
8.5 | 1.129 | 0.00942 | -0.01 | 119.879
9 | 1.178 | 0.00942 | -0.01 | 125.024
9.5 | 1.224 | 0.01097 | -0.01 | 111.52
10 | 1.265 | 0.01166 | -0.011 | 108.51
10.5 | 1.301 | 0.01248 | -0.011 | 104.252
11 | 1.331 | 0.01346 | -0.011 | 98.836
11.5 | 1.353 | 0.01481 | -0.012 | 91.376
12 | 1.366 | 0.01657 | -0.012 | 82.484
12.5 | 1.369 | 0.01929 | -0.012 | 70.956
13 | 1.361 | 0.02318 | -0.012 | 58.7
13.5 | 1.343 | 0.02873 | -0.012 | 46.735
14 | 1.318 | 0.03604 | -0.012 | 36.564
14.5 | 1.288 | 0.04462 | -0.012 | 28.877
15 | 1.254 | 0.05463 | -0.012 | 22.954
15.5 | 1.217 | 0.06497 | -0.012 | 18.734
16 | 1.175 | 0.07546 | -0.011 | 15.576
16.5 | 1.128 | 0.08622 | -0.011 | 13.078
17 | 1.076 | 0.09695 | -0.011 | 11.102
17.5 | 1.022 | 0.10753 | -0.011 | 9.5

## 102. Re 8M Mach 0.25 (2)
BIGFOIL.COM POLAR EXPORT
NACA22013
NACA22013 |  |  |  | Cl Max: | 1.727 | at alpha= | 17 | deg
XFOIL ncrit=9 |  |  |  | L/D Max: | 138.254 | at alpha= | 9 | deg
Re: | 8000000 |  |  | Cd Min: | 0.09036 | at alpha= | 20 | deg
Mach: | 0.25 |  |  | Cl=0 at alpha= | -0.97404 | deg
|  |  |  | @ Cl=0.1, Cd= | 0.0054833
|  |  |  | @ Cl=0.4, Cd= | 0.0057196
|  |  |  | @ Cl=0.6, Cd= | 0.0059674
alpha (deg) | Cl | Cd | Cm | Cl/Cd
-20 | -1.4253 | 0.08007 | -0.0485 | -17.8007
-19.5 | -1.4593 | 0.06839 | -0.055 | -21.3379
-19 | -1.4937 | 0.05715 | -0.0609 | -26.1365
-18.5 | -1.5221 | 0.04729 | -0.0653 | -32.1865
-18 | -1.5334 | 0.03995 | -0.0675 | -38.383
-17.5 | -1.5451 | 0.03328 | -0.0683 | -46.4273
-17 | -1.5437 | 0.02846 | -0.067 | -54.241
-16.5 | -1.5336 | 0.02489 | -0.0644 | -61.6151
-16 | -1.5191 | 0.02208 | -0.0606 | -68.7998
-15.5 | -1.5018 | 0.01979 | -0.0559 | -75.8868
-15 | -1.4776 | 0.01814 | -0.0508 | -81.4553
-14.5 | -1.4515 | 0.01682 | -0.0451 | -86.2961
-14 | -1.4315 | 0.01573 | -0.0377 | -91.0045
-13.5 | -1.4228 | 0.0148 | -0.0276 | -96.1351
-13 | -1.3709 | 0.01359 | -0.0256 | -100.8756
-12.5 | -1.3101 | 0.01265 | -0.0251 | -103.5652
-12 | -1.2475 | 0.01186 | -0.0249 | -105.1855
-11.5 | -1.184 | 0.01113 | -0.0249 | -106.3792
-11 | -1.1277 | 0.01053 | -0.0235 | -107.094
-10.5 | -1.0668 | 0.00994 | -0.023 | -107.3239
-9.5 | -0.927 | 0.00868 | -0.0262 | -106.7972
-9 | -0.8506 | 0.0082 | -0.0293 | -103.7317
-8.5 | -0.793 | 0.00787 | -0.0284 | -100.7624
-7.5 | -0.6942 | 0.00737 | -0.0232 | -94.1927
-7 | -0.6427 | 0.0072 | -0.021 | -89.2639
-6.5 | -0.5905 | 0.00702 | -0.0191 | -84.1168
-6 | -0.5378 | 0.00687 | -0.0174 | -78.2824
-5.5 | -0.4838 | 0.00677 | -0.016 | -71.4623
-5 | -0.4302 | 0.00665 | -0.0145 | -64.6917
-4.5 | -0.3754 | 0.00657 | -0.0133 | -57.1385
-4 | -0.3216 | 0.00653 | -0.012 | -49.2496
-3.5 | -0.2678 | 0.00654 | -0.0107 | -40.948
-3 | -0.213 | 0.00652 | -0.0097 | -32.6687
-2.5 | -0.1575 | 0.00647 | -0.0088 | -24.3431
-2 | -0.1025 | 0.00644 | -0.0078 | -15.9161
-1.5 | -0.053 | 0.00601 | -0.0059 | -8.8186
-1 | -0.0027 | 0.00569 | -0.0041 | -0.47452
-0.5 | 0.0493 | 0.00555 | -0.0027 | 8.8829
0 | 0.1025 | 0.00548 | -0.0015 | 18.7044
0.5 | 0.1556 | 0.00547 | -0.0002 | 28.4461
1 | 0.2082 | 0.00545 | 0.0011 | 38.2018
1.5 | 0.263 | 0.00553 | 0.0021 | 47.5588
2 | 0.3177 | 0.00563 | 0.0031 | 56.4298
2.5 | 0.3729 | 0.0057 | 0.0039 | 65.4211
3 | 0.4281 | 0.00574 | 0.0049 | 74.5819
3.5 | 0.4831 | 0.00581 | 0.0059 | 83.1497
4 | 0.5379 | 0.00586 | 0.0069 | 91.7918
4.5 | 0.592 | 0.00596 | 0.0081 | 99.3289
5 | 0.646 | 0.00601 | 0.0094 | 107.4875
5.5 | 0.6983 | 0.00614 | 0.0111 | 113.7296
6 | 0.7511 | 0.00624 | 0.0127 | 120.3686
6.5 | 0.8031 | 0.00641 | 0.0145 | 125.2886
7 | 0.8578 | 0.0066 | 0.0157 | 129.9697
7.5 | 0.9236 | 0.00693 | 0.0145 | 133.2756
8 | 0.9947 | 0.00726 | 0.0122 | 137.011
9 | 1.1323 | 0.00819 | 0.0085 | 138.254
9.5 | 1.1917 | 0.00871 | 0.0087 | 136.8197
10 | 1.2489 | 0.0092 | 0.0095 | 135.75
10.5 | 1.3126 | 0.00982 | 0.0089 | 133.666
11 | 1.3746 | 0.01054 | 0.0085 | 130.4175
11.5 | 1.4357 | 0.01131 | 0.0083 | 126.9408
12 | 1.4951 | 0.01216 | 0.0085 | 122.9523
12.5 | 1.5366 | 0.01294 | 0.0122 | 118.7481
13 | 1.5614 | 0.0137 | 0.0191 | 113.9708
13.5 | 1.5811 | 0.0145 | 0.0267 | 109.0414
14 | 1.6091 | 0.01555 | 0.0321 | 103.4791
14.5 | 1.6382 | 0.01673 | 0.0368 | 97.9199
15 | 1.662 | 0.01832 | 0.0415 | 90.7205
15.5 | 1.6864 | 0.02007 | 0.0455 | 84.0259
16 | 1.7024 | 0.02257 | 0.0492 | 75.4276
16.5 | 1.7179 | 0.02547 | 0.052 | 67.448
17 | 1.727 | 0.02925 | 0.0538 | 59.0427
17.5 | 1.726 | 0.03436 | 0.0544 | 50.2328
18 | 1.7144 | 0.04108 | 0.0534 | 41.7332
18.5 | 1.6973 | 0.04898 | 0.0509 | 34.6529
19 | 1.664 | 0.05924 | 0.0467 | 28.0891
19.5 | 1.6109 | 0.0724 | 0.0404 | 22.25
20 | 1.5255 | 0.09036 | 0.0307 | 16.8825

## 103. Re 8M Mach 0.50 (1)
BIGFOIL.COM POLAR EXPORT
NACA22013
NACA22013 |  |  |  | Cl Max: | 1.203 | at alpha= | 9 | deg
JavaFoil+Calcfoil stall+Eppler ext transition |  |  |  | L/D Max: | 106.094 | at alpha= | 6.5 | deg
Re: | 8000000 |  |  | Cd Min: | 0.00843 | at alpha= | -1.5 | deg
Mach: | 0.5 |  |  | Cl=0 at alpha= | -0.95714 | deg
|  |  |  | @ Cl=0.1, Cd= | 0.0090365
|  |  |  | @ Cl=0.4, Cd= | 0.0094591
|  |  |  | @ Cl=0.6, Cd= | 0.0094108
alpha (deg) | Cl | Cd | Cm | Cl/Cd
-20 | -1.085 | 0.09478 | 0.007 | -11.447
-19.5 | -1.095 | 0.06476 | 0.008 | -16.902
-19 | -0.99 | 0.12201 | 0.006 | -8.115
-18.5 | -1.038 | 0.0609 | 0.007 | -17.042
-18 | -0.917 | 0.12954 | 0.005 | -7.081
-17.5 | -0.974 | 0.06081 | 0.007 | -16.026
-17 | -0.875 | 0.11202 | 0.005 | -7.815
-16.5 | -0.842 | 0.11042 | 0.004 | -7.624
-16 | -0.918 | 0.03864 | 0.006 | -23.766
-15.5 | -0.785 | 0.10683 | 0.004 | -7.346
-15 | -0.848 | 0.04114 | 0.005 | -20.615
-14.5 | -0.734 | 0.09636 | 0.003 | -7.613
-14 | -0.707 | 0.09019 | 0.003 | -7.843
-13.5 | -0.797 | 0.02264 | 0.005 | -35.211
-13 | -0.653 | 0.08341 | 0.003 | -7.833
-12.5 | -0.727 | 0.02336 | 0.004 | -31.125
-12 | -0.6 | 0.07593 | 0.002 | -7.9
-11.5 | -0.574 | 0.07028 | 0.002 | -8.171
-11 | -0.546 | 0.0691 | 0.002 | -7.908
-10.5 | -0.52 | 0.06396 | 0.002 | -8.134
-10 | -0.493 | 0.06243 | 0.001 | -7.891
-9.5 | -0.466 | 0.05812 | 0.001 | -8.019
-9 | -0.439 | 0.05645 | 0.001 | -7.769
-8.5 | -0.415 | 0.04988 | 0.001 | -8.32
-8 | -0.384 | 0.05199 | 0.001 | -7.388
-7.5 | -0.69 | 0.01138 | 0.001 | -60.578
-7 | -0.707 | 0.00947 | 0.001 | -74.628
-6.5 | -0.686 | 0.01 | 0 | -68.577
-6 | -0.646 | 0.00957 | 0 | -67.487
-5.5 | -0.596 | 0.00983 | -0.001 | -60.605
-5 | -0.54 | 0.00945 | -0.001 | -57.079
-4.5 | -0.479 | 0.00988 | -0.001 | -48.504
-4 | -0.415 | 0.00961 | -0.002 | -43.221
-3.5 | -0.35 | 0.00942 | -0.002 | -37.147
-3 | -0.283 | 0.00999 | -0.002 | -28.292
-2.5 | -0.214 | 0.00985 | -0.003 | -21.754
-2 | -0.145 | 0.00971 | -0.003 | -14.973
-1.5 | -0.076 | 0.00843 | -0.004 | -9.008
-1 | -0.006 | 0.00898 | -0.004 | -0.692
-0.5 | 0.064 | 0.009 | -0.004 | 7.068
0 | 0.133 | 0.00907 | -0.005 | 14.699
0.5 | 0.203 | 0.00885 | -0.005 | 22.937
1 | 0.272 | 0.0089 | -0.005 | 30.608
1.5 | 0.342 | 0.00898 | -0.006 | 38.054
2 | 0.411 | 0.00955 | -0.006 | 43.011
2.5 | 0.479 | 0.0096 | -0.007 | 49.94
3 | 0.548 | 0.00976 | -0.007 | 56.076
3.5 | 0.615 | 0.00931 | -0.007 | 66.083
4 | 0.682 | 0.00948 | -0.008 | 71.949
4.5 | 0.749 | 0.00912 | -0.008 | 82.104
5 | 0.814 | 0.00972 | -0.008 | 83.728
5.5 | 0.878 | 0.00981 | -0.009 | 89.449
6 | 0.94 | 0.00958 | -0.009 | 98.124
6.5 | 1 | 0.00943 | -0.01 | 106.094
7 | 1.057 | 0.01081 | -0.01 | 97.772
7.5 | 1.109 | 0.01142 | -0.01 | 97.108
8 | 1.154 | 0.01219 | -0.011 | 94.672
8.5 | 1.188 | 0.01337 | -0.011 | 88.853
9 | 1.203 | 0.01525 | -0.011 | 78.887
9.5 | 1.182 | 0.01922 | -0.011 | 61.502
10 | 1.091 | 0.03061 | -0.011 | 35.649
10.5 | 0.814 | 0.05918 | -0.009 | 13.753
11 | 0.679 | 0.07336 | -0.009 | 9.26
11.5 | 0.712 | 0.0714 | -0.009 | 9.966
12 | 0.73 | 0.0827 | -0.009 | 8.827
12.5 | 0.755 | 0.08849 | -0.009 | 8.532
13 | 0.78 | 0.09315 | -0.009 | 8.372
13.5 | 0.81 | 0.09302 | -0.009 | 8.702
14 | 0.838 | 0.09323 | -0.01 | 8.99

## 104. Re 8M Mach 0.50 (2)
BIGFOIL.COM POLAR EXPORT
NACA22013
NACA22013 |  |  |  | Cl Max: | 1.616 | at alpha= | 12 | deg
XFOIL ncrit=9 |  |  |  | L/D Max: | 136.632 | at alpha= | 8 | deg
Re: | 8000000 |  |  | Cd Min: | 0.02494 | at alpha= | 12.5 | deg
Mach: | 0.5 |  |  | Cl=0 at alpha= | -99 | deg
|  |  |  | @ Cl=0.1, Cd= | 0.00576
|  |  |  | @ Cl=0.4, Cd= | 0.0059968
|  |  |  | @ Cl=0.6, Cd= | 0.0062498
alpha (deg) | Cl | Cd | Cm | Cl/Cd
0 | 0.1148 | 0.00576 | -0.0003 | 19.9306
0.5 | 0.1744 | 0.00577 | 0.0016 | 30.2253
1 | 0.2333 | 0.00579 | 0.0036 | 40.2936
1.5 | 0.2954 | 0.00585 | 0.0052 | 50.4957
2 | 0.3581 | 0.00593 | 0.0067 | 60.3879
2.5 | 0.4208 | 0.00603 | 0.0083 | 69.7844
3 | 0.4842 | 0.00607 | 0.01 | 79.7694
3.5 | 0.5462 | 0.00619 | 0.012 | 88.2391
4 | 0.6092 | 0.00626 | 0.0141 | 97.3163
4.5 | 0.6707 | 0.00639 | 0.0166 | 104.9609
5 | 0.7319 | 0.00652 | 0.0194 | 112.2546
5.5 | 0.792 | 0.00667 | 0.0227 | 118.7406
6 | 0.8498 | 0.00687 | 0.0267 | 123.6972
6.5 | 0.9094 | 0.00708 | 0.0307 | 128.4463
7 | 0.9847 | 0.00745 | 0.0318 | 132.1745
7.5 | 1.0851 | 0.00802 | 0.0285 | 135.2993
8 | 1.1723 | 0.00858 | 0.0283 | 136.6317
8.5 | 1.257 | 0.00925 | 0.0291 | 135.8919
9 | 1.3283 | 0.01001 | 0.0327 | 132.6973
9.5 | 1.4074 | 0.01088 | 0.0355 | 129.3566
10 | 1.4838 | 0.01197 | 0.0389 | 123.9599
10.5 | 1.544 | 0.01307 | 0.0452 | 118.1331
11 | 1.573 | 0.01426 | 0.056 | 110.3086
11.5 | 1.602 | 0.01609 | 0.0658 | 99.5649
12 | 1.616 | 0.01929 | 0.0748 | 83.774
12.5 | 1.601 | 0.02494 | 0.0805 | 64.1941

## 105. Re 10M Mach 0.00 (1)
BIGFOIL.COM POLAR EXPORT
NACA22013
NACA22013 |  |  |  | Cl Max: | 1.436 | at alpha= | 14 | deg
JavaFoil+Calcfoil stall+Eppler ext transition |  |  |  | L/D Max: | 129.976 | at alpha= | 10 | deg
Re: | 10000000 |  |  | Cd Min: | 0.00804 | at alpha= | -1 | deg
Mach: | 0 |  |  | Cl=0 at alpha= | -0.95833 | deg
|  |  |  | @ Cl=0.1, Cd= | 0.0085953
|  |  |  | @ Cl=0.4, Cd= | 0.0088757
|  |  |  | @ Cl=0.6, Cd= | 0.0096042
alpha (deg) | Cl | Cd | Cm | Cl/Cd
-18.5 | -0.83 | 0.12738 | 0.004 | -6.513
-18 | -0.85 | 0.11622 | 0.005 | -7.31
-17.5 | -0.868 | 0.10672 | 0.005 | -8.129
-17 | -0.899 | 0.08506 | 0.005 | -10.574
-16.5 | -0.93 | 0.06712 | 0.005 | -13.854
-16 | -0.971 | 0.04608 | 0.005 | -21.062
-15.5 | -1.01 | 0.03062 | 0.005 | -32.984
-15 | -1.04 | 0.02224 | 0.005 | -46.742
-14.5 | -1.059 | 0.01784 | 0.005 | -59.39
-14 | -1.07 | 0.01546 | 0.005 | -69.204
-13.5 | -1.073 | 0.0141 | 0.004 | -76.076
-13 | -1.07 | 0.01311 | 0.004 | -81.582
-12.5 | -1.061 | 0.01235 | 0.004 | -85.912
-12 | -1.047 | 0.01175 | 0.004 | -89.147
-11.5 | -1.029 | 0.01125 | 0.003 | -91.474
-11 | -1.006 | 0.01081 | 0.003 | -93.111
-10.5 | -0.979 | 0.00924 | 0.003 | -106.017
-10 | -0.948 | 0.0094 | 0.002 | -100.84
-9.5 | -0.912 | 0.00962 | 0.002 | -94.831
-9 | -0.874 | 0.00992 | 0.002 | -88.106
-8.5 | -0.833 | 0.00956 | 0.001 | -87.149
-8 | -0.789 | 0.00928 | 0.001 | -85.013
-7.5 | -0.742 | 0.00965 | 0.001 | -76.864
-7 | -0.693 | 0.00941 | 0 | -73.687
-6.5 | -0.642 | 0.00922 | 0 | -69.676
-6 | -0.589 | 0.00967 | 0 | -60.958
-5.5 | -0.535 | 0.00943 | 0 | -56.686
-5 | -0.479 | 0.00926 | -0.001 | -51.679
-4.5 | -0.422 | 0.00908 | -0.001 | -46.469
-4 | -0.364 | 0.00891 | -0.001 | -40.858
-3.5 | -0.305 | 0.00952 | -0.002 | -32.076
-3 | -0.246 | 0.0094 | -0.002 | -26.173
-2.5 | -0.186 | 0.00924 | -0.002 | -20.158
-2 | -0.126 | 0.00914 | -0.003 | -13.814
-1.5 | -0.066 | 0.00806 | -0.003 | -8.181
-1 | -0.005 | 0.00804 | -0.003 | -0.67
-0.5 | 0.055 | 0.00861 | -0.004 | 6.41
0 | 0.116 | 0.00859 | -0.004 | 13.474
0.5 | 0.176 | 0.00889 | -0.004 | 19.802
1 | 0.236 | 0.00884 | -0.005 | 26.76
1.5 | 0.297 | 0.00887 | -0.005 | 33.444
2 | 0.357 | 0.00889 | -0.005 | 40.145
2.5 | 0.417 | 0.00887 | -0.006 | 46.981
3 | 0.476 | 0.00894 | -0.006 | 53.312
3.5 | 0.536 | 0.00904 | -0.006 | 59.305
4 | 0.595 | 0.00955 | -0.007 | 62.345
4.5 | 0.654 | 0.01019 | -0.007 | 64.205
5 | 0.713 | 0.01025 | -0.007 | 69.536
5.5 | 0.771 | 0.0102 | -0.008 | 75.589
6 | 0.828 | 0.00967 | -0.008 | 85.699
6.5 | 0.885 | 0.0098 | -0.008 | 90.276
7 | 0.941 | 0.00993 | -0.009 | 94.824
7.5 | 0.996 | 0.00961 | -0.009 | 103.617
8 | 1.05 | 0.00993 | -0.009 | 105.779
8.5 | 1.102 | 0.00968 | -0.01 | 113.789
9 | 1.152 | 0.00957 | -0.01 | 120.336
9.5 | 1.2 | 0.00955 | -0.01 | 125.699
10 | 1.245 | 0.00958 | -0.01 | 129.976
10.5 | 1.287 | 0.01106 | -0.011 | 116.306
11 | 1.324 | 0.01173 | -0.011 | 112.915
11.5 | 1.358 | 0.01253 | -0.011 | 108.333
12 | 1.387 | 0.01348 | -0.012 | 102.89
12.5 | 1.409 | 0.01461 | -0.012 | 96.493
13 | 1.425 | 0.01612 | -0.012 | 88.371
13.5 | 1.434 | 0.01814 | -0.012 | 79.053
14 | 1.436 | 0.02097 | -0.012 | 68.484
14.5 | 1.432 | 0.02478 | -0.012 | 57.809
15 | 1.424 | 0.02968 | -0.012 | 47.96
15.5 | 1.411 | 0.03563 | -0.012 | 39.611
16 | 1.394 | 0.0427 | -0.012 | 32.658
16.5 | 1.374 | 0.05033 | -0.012 | 27.304
17 | 1.352 | 0.05871 | -0.012 | 23.029
17.5 | 1.329 | 0.06724 | -0.012 | 19.762
18 | 1.304 | 0.0761 | -0.012 | 17.138
18.5 | 1.279 | 0.08506 | -0.012 | 15.032
19 | 1.252 | 0.09392 | -0.012 | 13.332

## 106. Re 10M Mach 0.00 (2)
BIGFOIL.COM POLAR EXPORT
NACA22013
NACA22013 |  |  |  | Cl Max: | 1.8179 | at alpha= | 20 | deg
XFOIL ncrit=9 |  |  |  | L/D Max: | 143.764 | at alpha= | 10 | deg
Re: | 10000000 |  |  | Cd Min: | 0.0364 | at alpha= | 20 | deg
Mach: | 0 |  |  | Cl=0 at alpha= | -0.97451 | deg
|  |  |  | @ Cl=0.1, Cd= | 0.00542
|  |  |  | @ Cl=0.4, Cd= | 0.0055545
|  |  |  | @ Cl=0.6, Cd= | 0.0057531
alpha (deg) | Cl | Cd | Cm | Cl/Cd
-20 | -1.7448 | 0.02614 | -0.0527 | -66.7483
-19.5 | -1.7294 | 0.02365 | -0.0507 | -73.1247
-19 | -1.7115 | 0.02158 | -0.0481 | -79.3095
-18.5 | -1.6905 | 0.01988 | -0.0452 | -85.0352
-18 | -1.6666 | 0.01849 | -0.042 | -90.1352
-17.5 | -1.6403 | 0.01734 | -0.0387 | -94.5963
-17 | -1.6121 | 0.01639 | -0.0351 | -98.3588
-16.5 | -1.5833 | 0.01554 | -0.0312 | -101.8855
-16 | -1.5564 | 0.01483 | -0.0266 | -104.9494
-15.5 | -1.5347 | 0.01427 | -0.0204 | -107.5473
-15 | -1.505 | 0.01361 | -0.0158 | -110.5805
-14.5 | -1.4649 | 0.01291 | -0.0133 | -113.4702
-14 | -1.4111 | 0.01217 | -0.0136 | -115.9491
-13.5 | -1.3552 | 0.01153 | -0.0142 | -117.5369
-13 | -1.298 | 0.01097 | -0.0149 | -118.3227
-12.5 | -1.2399 | 0.01045 | -0.0158 | -118.6507
-12 | -1.181 | 0.00998 | -0.0168 | -118.3367
-11.5 | -1.1314 | 0.00955 | -0.0156 | -118.4712
-11 | -1.0731 | 0.00909 | -0.0163 | -118.0528
-10 | -0.9392 | 0.00813 | -0.0216 | -115.5228
-9.5 | -0.8722 | 0.00776 | -0.0241 | -112.3969
-9 | -0.8208 | 0.00753 | -0.0231 | -109.004
-8.5 | -0.7734 | 0.00731 | -0.0212 | -105.8003
-8 | -0.7257 | 0.00711 | -0.0192 | -102.0675
-7.5 | -0.6764 | 0.00696 | -0.0177 | -97.1839
-7 | -0.6256 | 0.00684 | -0.0164 | -91.462
-6.5 | -0.5751 | 0.00669 | -0.0151 | -85.9641
-6 | -0.5236 | 0.00658 | -0.014 | -79.5745
-5.5 | -0.4715 | 0.0065 | -0.013 | -72.5385
-5 | -0.4191 | 0.0064 | -0.012 | -65.4844
-4.5 | -0.3663 | 0.00635 | -0.0112 | -57.685
-4 | -0.3145 | 0.00635 | -0.0101 | -49.5276
-3.5 | -0.2624 | 0.00637 | -0.0091 | -41.1931
-3 | -0.2087 | 0.00633 | -0.0084 | -32.97
-2.5 | -0.155 | 0.00629 | -0.0077 | -24.6423
-2 | -0.1016 | 0.00627 | -0.007 | -16.2041
-1 | -0.0026 | 0.00563 | -0.0041 | -0.46181
-0.5 | 0.0484 | 0.0055 | -0.0029 | 8.8
0 | 0.1 | 0.00542 | -0.0019 | 18.4502
0.5 | 0.1514 | 0.00539 | -0.0008 | 28.0891
1 | 0.2034 | 0.00535 | 0.0002 | 38.0187
1.5 | 0.2559 | 0.0054 | 0.0011 | 47.3889
2 | 0.3093 | 0.00545 | 0.0018 | 56.7523
2.5 | 0.363 | 0.00552 | 0.0024 | 65.7609
3 | 0.4166 | 0.00557 | 0.0031 | 74.7935
3.5 | 0.4699 | 0.0056 | 0.0038 | 83.9107
4 | 0.523 | 0.00566 | 0.0045 | 92.4028
4.5 | 0.5756 | 0.00573 | 0.0054 | 100.4538
5 | 0.6285 | 0.00578 | 0.0061 | 108.737
5.5 | 0.6796 | 0.00589 | 0.0073 | 115.382
6 | 0.7309 | 0.00596 | 0.0083 | 122.6342
6.5 | 0.7807 | 0.00611 | 0.0097 | 127.7741
7 | 0.8307 | 0.00624 | 0.011 | 133.125
7.5 | 0.8809 | 0.00645 | 0.0123 | 136.5736
8.5 | 1.0043 | 0.00706 | 0.0093 | 142.2521
9 | 1.0737 | 0.00747 | 0.006 | 143.7349
9.5 | 1.1361 | 0.00792 | 0.0042 | 143.447
10 | 1.1918 | 0.00829 | 0.0039 | 143.7636
10.5 | 1.2433 | 0.00876 | 0.0045 | 141.9292
11 | 1.3016 | 0.00931 | 0.0034 | 139.8067
11.5 | 1.3589 | 0.00989 | 0.0024 | 137.4014
12 | 1.4155 | 0.0105 | 0.0016 | 134.8095
12.5 | 1.4708 | 0.01116 | 0.0009 | 131.7921
13 | 1.5247 | 0.01187 | 0.0003 | 128.4499
13.5 | 1.5649 | 0.01249 | 0.0028 | 125.2922
14 | 1.5957 | 0.01312 | 0.007 | 121.6235
14.5 | 1.6212 | 0.01384 | 0.0122 | 117.1387
15 | 1.646 | 0.01451 | 0.0173 | 113.439
15.5 | 1.6737 | 0.01535 | 0.0213 | 109.0358
16 | 1.7 | 0.01637 | 0.0251 | 103.8485
16.5 | 1.7257 | 0.01751 | 0.0286 | 98.5551
17 | 1.7466 | 0.019 | 0.0321 | 91.9263
17.5 | 1.7682 | 0.0206 | 0.035 | 85.835
18 | 1.7852 | 0.02265 | 0.0377 | 78.8168
18.5 | 1.7971 | 0.02529 | 0.0399 | 71.0597
19 | 1.8079 | 0.02834 | 0.0415 | 63.7932
19.5 | 1.8157 | 0.03193 | 0.0422 | 56.865
20 | 1.8179 | 0.0364 | 0.0423 | 49.9423

## 107. Re 10M Mach 0.10 (1)
BIGFOIL.COM POLAR EXPORT
NACA22013
NACA22013 |  |  |  | Cl Max: | 1.426 | at alpha= | 13.5 | deg
JavaFoil+Calcfoil stall+Eppler ext transition |  |  |  | L/D Max: | 124.64 | at alpha= | 9.5 | deg
Re: | 10000000 |  |  | Cd Min: | 0.00804 | at alpha= | -1 | deg
Mach: | 0.1 |  |  | Cl=0 at alpha= | -0.95833 | deg
|  |  |  | @ Cl=0.1, Cd= | 0.0086643
|  |  |  | @ Cl=0.4, Cd= | 0.0089378
|  |  |  | @ Cl=0.6, Cd= | 0.0096497
alpha (deg) | Cl | Cd | Cm | Cl/Cd
-18 | -0.8 | 0.12653 | 0.004 | -6.324
-17.5 | -0.82 | 0.11734 | 0.004 | -6.985
-17 | -0.837 | 0.10955 | 0.004 | -7.642
-16.5 | -0.872 | 0.08685 | 0.004 | -10.037
-16 | -0.91 | 0.06398 | 0.005 | -14.229
-15.5 | -0.948 | 0.0456 | 0.005 | -20.799
-15 | -0.995 | 0.02809 | 0.005 | -35.439
-14.5 | -1.028 | 0.01987 | 0.005 | -51.772
-14 | -1.047 | 0.01633 | 0.005 | -64.115
-13.5 | -1.054 | 0.01468 | 0.004 | -71.818
-13 | -1.055 | 0.01346 | 0.004 | -78.418
-12.5 | -1.05 | 0.01258 | 0.004 | -83.507
-12 | -1.039 | 0.01192 | 0.004 | -87.188
-11.5 | -1.023 | 0.0114 | 0.003 | -89.736
-11 | -1.002 | 0.01094 | 0.003 | -91.658
-10.5 | -0.977 | 0.00932 | 0.003 | -104.879
-10 | -0.947 | 0.00947 | 0.002 | -99.927
-9.5 | -0.913 | 0.00972 | 0.002 | -93.904
-9 | -0.875 | 0.00939 | 0.002 | -93.156
-8.5 | -0.834 | 0.00964 | 0.001 | -86.536
-8 | -0.791 | 0.00933 | 0.001 | -84.768
-7.5 | -0.744 | 0.00974 | 0.001 | -76.458
-7 | -0.696 | 0.00947 | 0 | -73.489
-6.5 | -0.645 | 0.00922 | 0 | -69.908
-6 | -0.592 | 0.0097 | 0 | -61.007
-5.5 | -0.537 | 0.00951 | 0 | -56.469
-5 | -0.481 | 0.0093 | -0.001 | -51.735
-4.5 | -0.424 | 0.0091 | -0.001 | -46.596
-4 | -0.366 | 0.00901 | -0.001 | -40.567
-3.5 | -0.307 | 0.00957 | -0.002 | -32.055
-3 | -0.247 | 0.0094 | -0.002 | -26.308
-2.5 | -0.187 | 0.00927 | -0.002 | -20.203
-2 | -0.127 | 0.00913 | -0.003 | -13.889
-1.5 | -0.066 | 0.0081 | -0.003 | -8.181
-1 | -0.005 | 0.00804 | -0.003 | -0.674
-0.5 | 0.055 | 0.00862 | -0.004 | 6.432
0 | 0.116 | 0.00868 | -0.004 | 13.396
0.5 | 0.177 | 0.00892 | -0.004 | 19.836
1 | 0.238 | 0.00886 | -0.005 | 26.814
1.5 | 0.298 | 0.00891 | -0.005 | 33.482
2 | 0.359 | 0.00889 | -0.005 | 40.346
2.5 | 0.419 | 0.00896 | -0.006 | 46.76
3 | 0.479 | 0.00894 | -0.006 | 53.55
3.5 | 0.539 | 0.00912 | -0.006 | 59.083
4 | 0.598 | 0.00963 | -0.007 | 62.099
4.5 | 0.657 | 0.01021 | -0.007 | 64.366
5 | 0.716 | 0.01026 | -0.007 | 69.806
5.5 | 0.774 | 0.00964 | -0.008 | 80.347
6 | 0.832 | 0.00973 | -0.008 | 85.515
6.5 | 0.889 | 0.00987 | -0.008 | 90.053
7 | 0.945 | 0.01001 | -0.009 | 94.479
7.5 | 1.001 | 0.00971 | -0.009 | 103.089
8 | 1.054 | 0.00942 | -0.009 | 111.956
8.5 | 1.106 | 0.00979 | -0.01 | 112.978
9 | 1.156 | 0.00967 | -0.01 | 119.62
9.5 | 1.204 | 0.00966 | -0.01 | 124.64
10 | 1.248 | 0.01063 | -0.011 | 117.431
10.5 | 1.29 | 0.01121 | -0.011 | 115.018
11 | 1.326 | 0.01192 | -0.011 | 111.254
11.5 | 1.359 | 0.01274 | -0.011 | 106.665
12 | 1.386 | 0.01377 | -0.012 | 100.634
12.5 | 1.407 | 0.01502 | -0.012 | 93.673
13 | 1.419 | 0.01672 | -0.012 | 84.881
13.5 | 1.426 | 0.01896 | -0.012 | 75.171
14 | 1.424 | 0.02228 | -0.012 | 63.902
14.5 | 1.416 | 0.02665 | -0.012 | 53.156
15 | 1.405 | 0.03205 | -0.012 | 43.83
15.5 | 1.388 | 0.03886 | -0.012 | 35.73
16 | 1.369 | 0.04625 | -0.012 | 29.602
16.5 | 1.345 | 0.05462 | -0.012 | 24.633
17 | 1.32 | 0.06322 | -0.012 | 20.885
17.5 | 1.293 | 0.07249 | -0.012 | 17.841
18 | 1.266 | 0.08131 | -0.012 | 15.57
18.5 | 1.237 | 0.09073 | -0.012 | 13.629

## 108. Re 10M Mach 0.10 (2)
BIGFOIL.COM POLAR EXPORT
NACA22013
NACA22013 |  |  |  | Cl Max: | 1.8071 | at alpha= | 19.5 | deg
XFOIL ncrit=9 |  |  |  | L/D Max: | 143.639 | at alpha= | 9 | deg
Re: | 10000000 |  |  | Cd Min: | 0.04056 | at alpha= | 20 | deg
Mach: | 0.1 |  |  | Cl=0 at alpha= | -0.98474 | deg
|  |  |  | @ Cl=0.1, Cd= | 0.0054308
|  |  |  | @ Cl=0.4, Cd= | 0.005569
|  |  |  | @ Cl=0.6, Cd= | 0.0057638
alpha (deg) | Cl | Cd | Cm | Cl/Cd
-20 | -1.7315 | 0.02941 | -0.057 | -58.8745
-19.5 | -1.7212 | 0.02613 | -0.0554 | -65.8706
-19 | -1.7073 | 0.02346 | -0.0531 | -72.7749
-18.5 | -1.6894 | 0.02132 | -0.0503 | -79.2402
-18 | -1.6672 | 0.01965 | -0.0471 | -84.8448
-17.5 | -1.6433 | 0.01821 | -0.0436 | -90.2416
-17 | -1.6165 | 0.01706 | -0.0398 | -94.7538
-16.5 | -1.5879 | 0.01609 | -0.0359 | -98.6886
-16 | -1.5593 | 0.01526 | -0.0315 | -102.1822
-15.5 | -1.5365 | 0.01463 | -0.0254 | -105.0239
-15 | -1.5102 | 0.01401 | -0.0198 | -107.7944
-14.5 | -1.4764 | 0.01336 | -0.0157 | -110.509
-14 | -1.4227 | 0.01251 | -0.0156 | -113.725
-13.5 | -1.3665 | 0.01181 | -0.016 | -115.707
-13 | -1.3089 | 0.01119 | -0.0165 | -116.9705
-12.5 | -1.2503 | 0.01063 | -0.0172 | -117.6199
-12 | -1.1908 | 0.01012 | -0.018 | -117.668
-11.5 | -1.1402 | 0.00966 | -0.0168 | -118.0331
-11 | -1.0813 | 0.00924 | -0.0174 | -117.0238
-10 | -0.9464 | 0.00821 | -0.0224 | -115.2741
-9.5 | -0.8778 | 0.00781 | -0.025 | -112.3944
-9 | -0.8258 | 0.00757 | -0.024 | -109.0885
-8.5 | -0.7778 | 0.00736 | -0.022 | -105.6793
-8 | -0.73 | 0.00716 | -0.0199 | -101.9553
-7.5 | -0.6805 | 0.00699 | -0.0182 | -97.3534
-7 | -0.6293 | 0.00686 | -0.0169 | -91.7347
-6.5 | -0.5784 | 0.00672 | -0.0155 | -86.0714
-6 | -0.5266 | 0.0066 | -0.0143 | -79.7879
-5.5 | -0.4741 | 0.00652 | -0.0133 | -72.7147
-5 | -0.4215 | 0.00641 | -0.0123 | -65.7566
-4.5 | -0.3683 | 0.00636 | -0.0114 | -57.9088
-4 | -0.3162 | 0.00636 | -0.0103 | -49.717
-3.5 | -0.2637 | 0.00638 | -0.0093 | -41.3323
-3 | -0.2098 | 0.00634 | -0.0085 | -33.0915
-2.5 | -0.1557 | 0.0063 | -0.0078 | -24.7143
-2 | -0.102 | 0.00628 | -0.0071 | -16.242
-0.5 | 0.0487 | 0.0055 | -0.0029 | 8.8545
0 | 0.1006 | 0.00543 | -0.0018 | 18.5267
0.5 | 0.1523 | 0.0054 | -0.0007 | 28.2037
1 | 0.2044 | 0.00536 | 0.0003 | 38.1343
1.5 | 0.2573 | 0.00541 | 0.0012 | 47.5601
2 | 0.3111 | 0.00546 | 0.0019 | 56.978
2.5 | 0.365 | 0.00553 | 0.0026 | 66.0036
3 | 0.4189 | 0.00559 | 0.0033 | 74.9374
3.5 | 0.4726 | 0.00561 | 0.004 | 84.2424
4 | 0.526 | 0.00568 | 0.0048 | 92.6056
4.5 | 0.5789 | 0.00574 | 0.0056 | 100.8537
5 | 0.6321 | 0.0058 | 0.0064 | 108.9828
5.5 | 0.6835 | 0.00591 | 0.0076 | 115.6514
6 | 0.7352 | 0.00598 | 0.0087 | 122.9431
6.5 | 0.7852 | 0.00614 | 0.0102 | 127.8827
7 | 0.8356 | 0.00626 | 0.0116 | 133.4824
7.5 | 0.8861 | 0.00649 | 0.0129 | 136.5331
8.5 | 1.0117 | 0.0071 | 0.0098 | 142.493
9 | 1.0816 | 0.00753 | 0.0066 | 143.6388
9.5 | 1.1444 | 0.00799 | 0.0049 | 143.229
10 | 1.2003 | 0.00837 | 0.0048 | 143.405
10.5 | 1.2529 | 0.00885 | 0.0053 | 141.5706
11 | 1.3117 | 0.00942 | 0.0043 | 139.2463
11.5 | 1.3696 | 0.01003 | 0.0035 | 136.5503
12 | 1.4268 | 0.01065 | 0.0027 | 133.9718
12.5 | 1.4828 | 0.01133 | 0.0022 | 130.8738
13 | 1.5372 | 0.01207 | 0.0018 | 127.3571
13.5 | 1.5717 | 0.01274 | 0.0056 | 123.3673
14 | 1.6035 | 0.01338 | 0.0099 | 119.843
14.5 | 1.6234 | 0.01413 | 0.0164 | 114.8903
15 | 1.6518 | 0.01485 | 0.0209 | 111.2323
15.5 | 1.6787 | 0.01583 | 0.025 | 106.0455
16 | 1.7056 | 0.01691 | 0.0288 | 100.8634
16.5 | 1.7286 | 0.01829 | 0.0325 | 94.5107
17 | 1.7505 | 0.01986 | 0.0358 | 88.142
17.5 | 1.7692 | 0.0218 | 0.0387 | 81.156
18 | 1.7828 | 0.02431 | 0.0413 | 73.3361
18.5 | 1.7931 | 0.02736 | 0.0432 | 65.5373
19 | 1.803 | 0.03078 | 0.0443 | 58.577
19.5 | 1.8071 | 0.03509 | 0.0445 | 51.499
20 | 1.8031 | 0.04056 | 0.0439 | 44.4551

## 109. Re 10M Mach 0.25 (1)
BIGFOIL.COM POLAR EXPORT
NACA22013
NACA22013 |  |  |  | Cl Max: | 1.373 | at alpha= | 12.5 | deg
JavaFoil+Calcfoil stall+Eppler ext transition |  |  |  | L/D Max: | 121.034 | at alpha= | 9 | deg
Re: | 10000000 |  |  | Cd Min: | 0.00819 | at alpha= | -1 | deg
Mach: | 0.25 |  |  | Cl=0 at alpha= | -0.95238 | deg
|  |  |  | @ Cl=0.1, Cd= | 0.0086531
|  |  |  | @ Cl=0.4, Cd= | 0.0091248
|  |  |  | @ Cl=0.6, Cd= | 0.0097067
alpha (deg) | Cl | Cd | Cm | Cl/Cd
-16.5 | -0.568 | 0.12424 | 0.003 | -4.574
-16 | -0.611 | 0.11682 | 0.003 | -5.23
-15.5 | -0.651 | 0.1089 | 0.003 | -5.974
-15 | -0.686 | 0.10195 | 0.003 | -6.73
-14.5 | -0.718 | 0.09502 | 0.003 | -7.554
-14 | -0.746 | 0.0877 | 0.003 | -8.508
-13.5 | -0.797 | 0.06304 | 0.003 | -12.644
-13 | -0.9 | 0.02313 | 0.004 | -38.9
-12.5 | -0.947 | 0.01555 | 0.004 | -60.891
-12 | -0.966 | 0.01347 | 0.004 | -71.706
-11.5 | -0.971 | 0.0125 | 0.003 | -77.666
-11 | -0.966 | 0.01179 | 0.003 | -81.919
-10.5 | -0.954 | 0.01123 | 0.003 | -84.91
-10 | -0.933 | 0.01075 | 0.002 | -86.807
-9.5 | -0.907 | 0.00963 | 0.002 | -94.135
-9 | -0.875 | 0.00988 | 0.002 | -88.646
-8.5 | -0.839 | 0.0095 | 0.001 | -88.372
-8 | -0.799 | 0.00975 | 0.001 | -81.934
-7.5 | -0.755 | 0.00943 | 0.001 | -80.11
-7 | -0.708 | 0.00981 | 0 | -72.176
-6.5 | -0.658 | 0.00951 | 0 | -69.147
-6 | -0.605 | 0.00928 | 0 | -65.165
-5.5 | -0.55 | 0.00973 | 0 | -56.459
-5 | -0.493 | 0.00956 | -0.001 | -51.515
-4.5 | -0.435 | 0.00932 | -0.001 | -46.613
-4 | -0.375 | 0.00916 | -0.002 | -40.94
-3.5 | -0.315 | 0.00903 | -0.002 | -34.866
-3 | -0.254 | 0.0096 | -0.002 | -26.433
-2.5 | -0.192 | 0.00945 | -0.003 | -20.344
-2 | -0.13 | 0.00933 | -0.003 | -13.967
-1.5 | -0.068 | 0.00821 | -0.003 | -8.292
-1 | -0.006 | 0.00819 | -0.004 | -0.679
-0.5 | 0.057 | 0.00823 | -0.004 | 6.927
0 | 0.119 | 0.00884 | -0.004 | 13.518
0.5 | 0.182 | 0.00911 | -0.005 | 19.959
1 | 0.244 | 0.00907 | -0.005 | 26.914
1.5 | 0.306 | 0.00907 | -0.005 | 33.764
2 | 0.368 | 0.00913 | -0.006 | 40.323
2.5 | 0.43 | 0.00912 | -0.006 | 47.172
3 | 0.492 | 0.00922 | -0.006 | 53.313
3.5 | 0.553 | 0.00936 | -0.007 | 59.107
4 | 0.614 | 0.00981 | -0.007 | 62.611
4.5 | 0.675 | 0.01051 | -0.007 | 64.171
5 | 0.735 | 0.00998 | -0.008 | 73.636
5.5 | 0.794 | 0.00997 | -0.008 | 79.692
6 | 0.853 | 0.01007 | -0.008 | 84.725
6.5 | 0.911 | 0.00964 | -0.009 | 94.552
7 | 0.968 | 0.00984 | -0.009 | 98.435
7.5 | 1.024 | 0.00951 | -0.009 | 107.676
8 | 1.078 | 0.00987 | -0.01 | 109.174
8.5 | 1.13 | 0.00976 | -0.01 | 115.725
9 | 1.179 | 0.00974 | -0.01 | 121.034
9.5 | 1.224 | 0.01076 | -0.011 | 113.744
10 | 1.266 | 0.01143 | -0.011 | 110.714
10.5 | 1.302 | 0.01221 | -0.011 | 106.68
11 | 1.332 | 0.01311 | -0.011 | 101.595
11.5 | 1.355 | 0.01438 | -0.012 | 94.212
12 | 1.369 | 0.01599 | -0.012 | 85.632
12.5 | 1.373 | 0.01844 | -0.012 | 74.474
13 | 1.366 | 0.02196 | -0.012 | 62.19
13.5 | 1.349 | 0.02707 | -0.012 | 49.819
14 | 1.324 | 0.03387 | -0.012 | 39.097
14.5 | 1.295 | 0.04203 | -0.012 | 30.805
15 | 1.26 | 0.05164 | -0.012 | 24.404
15.5 | 1.223 | 0.06185 | -0.012 | 19.768
16 | 1.181 | 0.07193 | -0.012 | 16.412
16.5 | 1.132 | 0.08276 | -0.012 | 13.677
17 | 1.08 | 0.0936 | -0.011 | 11.536
17.5 | 1.024 | 0.1046 | -0.011 | 9.789

## 110. Re 10M Mach 0.25 (2)
BIGFOIL.COM POLAR EXPORT
NACA22013
NACA22013 |  |  |  | Cl Max: | 1.7568 | at alpha= | 17.5 | deg
XFOIL ncrit=9 |  |  |  | L/D Max: | 144.054 | at alpha= | 9 | deg
Re: | 10000000 |  |  | Cd Min: | 0.07981 | at alpha= | 20 | deg
Mach: | 0.25 |  |  | Cl=0 at alpha= | -0.98077 | deg
|  |  |  | @ Cl=0.1, Cd= | 0.005476
|  |  |  | @ Cl=0.4, Cd= | 0.0056143
|  |  |  | @ Cl=0.6, Cd= | 0.0058148
alpha (deg) | Cl | Cd | Cm | Cl/Cd
-20 | -1.5007 | 0.07049 | -0.0554 | -21.2895
-19.5 | -1.5461 | 0.05801 | -0.0622 | -26.6523
-19 | -1.5762 | 0.048 | -0.0668 | -32.8375
-18.5 | -1.595 | 0.03991 | -0.0693 | -39.9649
-18 | -1.6 | 0.03385 | -0.0698 | -47.2674
-17.5 | -1.6018 | 0.0287 | -0.0688 | -55.8118
-17 | -1.5941 | 0.02488 | -0.0662 | -64.0715
-16.5 | -1.578 | 0.0221 | -0.0625 | -71.4027
-16 | -1.5583 | 0.01988 | -0.0581 | -78.3853
-15.5 | -1.5365 | 0.01805 | -0.0529 | -85.1247
-15 | -1.5099 | 0.01668 | -0.0473 | -90.5216
-14.5 | -1.4841 | 0.0156 | -0.0409 | -95.1346
-14 | -1.4726 | 0.01483 | -0.0312 | -99.2987
-13.5 | -1.4263 | 0.01384 | -0.0279 | -103.0564
-13 | -1.3666 | 0.01287 | -0.0271 | -106.1849
-12.5 | -1.3065 | 0.01191 | -0.0264 | -109.6977
-12 | -1.2446 | 0.01112 | -0.0261 | -111.9245
-11.5 | -1.1875 | 0.01047 | -0.0247 | -113.4193
-11 | -1.129 | 0.00989 | -0.0236 | -114.1557
-10.5 | -1.0601 | 0.00934 | -0.0248 | -113.5011
-10 | -0.987 | 0.00878 | -0.027 | -112.4146
-9.5 | -0.9092 | 0.00818 | -0.0303 | -111.1491
-9 | -0.8528 | 0.00785 | -0.0291 | -108.6369
-8.5 | -0.8031 | 0.0076 | -0.0264 | -105.6711
-8 | -0.7529 | 0.00742 | -0.0239 | -101.469
-7.5 | -0.7025 | 0.00718 | -0.0215 | -97.8412
-7 | -0.6498 | 0.007 | -0.0197 | -92.8286
-6.5 | -0.5965 | 0.00687 | -0.018 | -86.8268
-6 | -0.5431 | 0.00671 | -0.0164 | -80.9389
-5.5 | -0.489 | 0.00661 | -0.015 | -73.9788
-5 | -0.4343 | 0.0065 | -0.0138 | -66.8154
-4.5 | -0.3794 | 0.00642 | -0.0126 | -59.0966
-4 | -0.3255 | 0.00641 | -0.0113 | -50.78
-3.5 | -0.2712 | 0.00643 | -0.0101 | -42.1773
-3 | -0.2156 | 0.00638 | -0.0092 | -33.7931
-2.5 | -0.1599 | 0.00635 | -0.0084 | -25.1811
-2 | -0.1045 | 0.00632 | -0.0075 | -16.5348
-1 | -0.002 | 0.00572 | -0.0043 | -0.34965
-0.5 | 0.05 | 0.00556 | -0.0028 | 8.9928
0 | 0.1036 | 0.00547 | -0.0017 | 18.9397
0.5 | 0.1567 | 0.00545 | -0.0004 | 28.7523
1 | 0.2103 | 0.00543 | 0.0007 | 38.7293
1.5 | 0.265 | 0.00547 | 0.0017 | 48.4461
2 | 0.3203 | 0.00554 | 0.0026 | 57.8159
2.5 | 0.3763 | 0.00558 | 0.0033 | 67.4373
3 | 0.4316 | 0.00566 | 0.0042 | 76.2544
3.5 | 0.4875 | 0.00568 | 0.005 | 85.8275
4 | 0.5423 | 0.00577 | 0.0061 | 93.9861
4.5 | 0.5974 | 0.00581 | 0.0071 | 102.8227
5 | 0.6519 | 0.00591 | 0.0082 | 110.3046
5.5 | 0.7056 | 0.00601 | 0.0096 | 117.4043
6 | 0.7587 | 0.00611 | 0.0111 | 124.1735
6.5 | 0.8105 | 0.00627 | 0.0129 | 129.2663
7 | 0.8625 | 0.0064 | 0.0148 | 134.7656
7.5 | 0.9158 | 0.00664 | 0.0163 | 137.9217
8 | 0.9827 | 0.00696 | 0.0149 | 141.1925
8.5 | 1.0536 | 0.00736 | 0.0127 | 143.1522
9 | 1.1265 | 0.00782 | 0.01 | 144.0537
9.5 | 1.1909 | 0.00835 | 0.0091 | 142.6228
10 | 1.2464 | 0.00886 | 0.0103 | 140.6772
10.5 | 1.3058 | 0.00945 | 0.0105 | 138.1799
11 | 1.3679 | 0.01012 | 0.0102 | 135.168
11.5 | 1.4291 | 0.01084 | 0.0101 | 131.8358
12 | 1.4891 | 0.01163 | 0.0101 | 128.0396
12.5 | 1.5478 | 0.01248 | 0.0105 | 124.0224
13 | 1.5802 | 0.0133 | 0.0159 | 118.812
13.5 | 1.5975 | 0.01399 | 0.0243 | 114.1887
14 | 1.625 | 0.01492 | 0.0301 | 108.9142
14.5 | 1.653 | 0.01609 | 0.0351 | 102.7346
15 | 1.6814 | 0.01739 | 0.0397 | 96.6878
15.5 | 1.7045 | 0.01911 | 0.0441 | 89.1941
16 | 1.7254 | 0.0212 | 0.0479 | 81.3868
16.5 | 1.7423 | 0.02381 | 0.0511 | 73.1751
17 | 1.7502 | 0.02745 | 0.0535 | 63.7596
17.5 | 1.7568 | 0.0317 | 0.0547 | 55.4196
18 | 1.7566 | 0.03703 | 0.0546 | 47.4372
18.5 | 1.7444 | 0.04405 | 0.0531 | 39.6005
19 | 1.7119 | 0.05381 | 0.0496 | 31.8138
19.5 | 1.668 | 0.06551 | 0.0443 | 25.4618
20 | 1.6072 | 0.07981 | 0.0371 | 20.1378

## 111. Re 10M Mach 0.50 (1)
BIGFOIL.COM POLAR EXPORT
NACA22013
NACA22013 |  |  |  | Cl Max: | 1.205 | at alpha= | 9 | deg
JavaFoil+Calcfoil stall+Eppler ext transition |  |  |  | L/D Max: | 102.836 | at alpha= | 6.5 | deg
Re: | 10000000 |  |  | Cd Min: | 0.00872 | at alpha= | 0.5 | deg
Mach: | 0.5 |  |  | Cl=0 at alpha= | -0.95714 | deg
|  |  |  | @ Cl=0.1, Cd= | 0.0091496
|  |  |  | @ Cl=0.4, Cd= | 0.0092587
|  |  |  | @ Cl=0.6, Cd= | 0.0092197
alpha (deg) | Cl | Cd | Cm | Cl/Cd
-20 | -1.099 | 0.08459 | 0.008 | -12.995
-19.5 | -1.096 | 0.06401 | 0.008 | -17.123
-19 | -1.033 | 0.08565 | 0.007 | -12.065
-18.5 | -1.05 | 0.05298 | 0.007 | -19.824
-18 | -0.923 | 0.12396 | 0.005 | -7.444
-17.5 | -0.992 | 0.05013 | 0.007 | -19.788
-17 | -0.913 | 0.08136 | 0.006 | -11.224
-16.5 | -0.911 | 0.06002 | 0.006 | -15.173
-16 | -0.93 | 0.03341 | 0.006 | -27.83
-15.5 | -0.787 | 0.10381 | 0.004 | -7.581
-15 | -0.869 | 0.03152 | 0.006 | -27.584
-14.5 | -0.737 | 0.09239 | 0.003 | -7.981
-14 | -0.745 | 0.06295 | 0.004 | -11.833
-13.5 | -0.805 | 0.02025 | 0.005 | -39.742
-13 | -0.656 | 0.08054 | 0.003 | -8.145
-12.5 | -0.744 | 0.01867 | 0.004 | -39.85
-12 | -0.602 | 0.07362 | 0.002 | -8.178
-11.5 | -0.665 | 0.02147 | 0.004 | -30.969
-11 | -0.548 | 0.06746 | 0.002 | -8.119
-10.5 | -0.565 | 0.03527 | 0.003 | -16.019
-10 | -0.494 | 0.06125 | 0.001 | -8.059
-9.5 | -0.468 | 0.05636 | 0.001 | -8.301
-9 | -0.439 | 0.0555 | 0.001 | -7.915
-8.5 | -0.505 | 0.01205 | 0.002 | -41.934
-8 | -0.384 | 0.05129 | 0.001 | -7.495
-7.5 | -0.69 | 0.01107 | 0.001 | -62.327
-7 | -0.707 | 0.00974 | 0.001 | -72.586
-6.5 | -0.686 | 0.00972 | 0 | -70.553
-6 | -0.646 | 0.00995 | 0 | -64.969
-5.5 | -0.596 | 0.00957 | -0.001 | -62.275
-5 | -0.54 | 0.00991 | -0.001 | -54.466
-4.5 | -0.479 | 0.0096 | -0.001 | -49.905
-4 | -0.416 | 0.00941 | -0.002 | -44.161
-3.5 | -0.35 | 0.00923 | -0.002 | -37.912
-3 | -0.283 | 0.00973 | -0.002 | -29.036
-2.5 | -0.214 | 0.00958 | -0.003 | -22.368
-2 | -0.145 | 0.00949 | -0.003 | -15.32
-1.5 | -0.076 | 0.0094 | -0.004 | -8.086
-1 | -0.006 | 0.00888 | -0.004 | -0.7
-0.5 | 0.064 | 0.00892 | -0.004 | 7.135
0 | 0.133 | 0.00936 | -0.005 | 14.255
0.5 | 0.203 | 0.00872 | -0.005 | 23.284
1 | 0.272 | 0.00875 | -0.005 | 31.147
1.5 | 0.342 | 0.00883 | -0.006 | 38.7
2 | 0.411 | 0.00934 | -0.006 | 43.987
2.5 | 0.479 | 0.00942 | -0.007 | 50.868
3 | 0.548 | 0.0096 | -0.007 | 57.044
3.5 | 0.615 | 0.00911 | -0.007 | 67.541
4 | 0.682 | 0.00929 | -0.008 | 73.455
4.5 | 0.749 | 0.0099 | -0.008 | 75.651
5 | 0.814 | 0.00994 | -0.008 | 81.879
5.5 | 0.878 | 0.01019 | -0.009 | 86.166
6 | 0.94 | 0.00996 | -0.009 | 94.398
6.5 | 1 | 0.00973 | -0.01 | 102.836
7 | 1.057 | 0.01064 | -0.01 | 99.405
7.5 | 1.11 | 0.01122 | -0.01 | 98.863
8 | 1.155 | 0.01194 | -0.011 | 96.743
8.5 | 1.19 | 0.01307 | -0.011 | 91.012
9 | 1.205 | 0.01488 | -0.011 | 81.001
9.5 | 1.185 | 0.01859 | -0.011 | 63.765
10 | 1.097 | 0.02903 | -0.011 | 37.786
10.5 | 0.817 | 0.05672 | -0.01 | 14.411
11 | 0.682 | 0.07037 | -0.009 | 9.694
11.5 | 0.715 | 0.06809 | -0.01 | 10.503
12 | 0.734 | 0.07869 | -0.009 | 9.326
12.5 | 0.758 | 0.08452 | -0.009 | 8.973
13 | 0.785 | 0.08796 | -0.009 | 8.923
13.5 | 0.815 | 0.08764 | -0.01 | 9.298
14 | 0.847 | 0.08563 | -0.01 | 9.892

## 112. Re 10M Mach 0.50 (2)
BIGFOIL.COM POLAR EXPORT
NACA22013
NACA22013 |  |  |  | Cl Max: | 1.6395 | at alpha= | 12 | deg
XFOIL ncrit=9 |  |  |  | L/D Max: | 141.79 | at alpha= | 8 | deg
Re: | 10000000 |  |  | Cd Min: | 0.07893 | at alpha= | 15 | deg
Mach: | 0.5 |  |  | Cl=0 at alpha= | -99 | deg
|  |  |  | @ Cl=0.1, Cd= | 0.00571
|  |  |  | @ Cl=0.4, Cd= | 0.0058525
|  |  |  | @ Cl=0.6, Cd= | 0.0061006
alpha (deg) | Cl | Cd | Cm | Cl/Cd
0 | 0.1163 | 0.00571 | -0.0006 | 20.3678
0.5 | 0.1756 | 0.00569 | 0.0014 | 30.8612
1 | 0.2358 | 0.00572 | 0.0032 | 41.2238
1.5 | 0.298 | 0.00576 | 0.0047 | 51.7361
2 | 0.3613 | 0.00581 | 0.0061 | 62.1859
2.5 | 0.4251 | 0.00588 | 0.0075 | 72.2959
3 | 0.4884 | 0.00594 | 0.0092 | 82.2222
3.5 | 0.5518 | 0.00604 | 0.011 | 91.3576
4 | 0.6154 | 0.00612 | 0.013 | 100.5556
4.5 | 0.6774 | 0.00626 | 0.0154 | 108.2109
5 | 0.7404 | 0.00636 | 0.0179 | 116.4151
5.5 | 0.8013 | 0.00655 | 0.021 | 122.3359
6 | 0.8619 | 0.00668 | 0.0245 | 129.0269
6.5 | 0.9197 | 0.00692 | 0.0288 | 132.9046
7 | 0.9784 | 0.00712 | 0.0333 | 137.4157
7.5 | 1.0633 | 0.00759 | 0.0329 | 140.0922
8 | 1.1641 | 0.00821 | 0.0301 | 141.7905
8.5 | 1.2519 | 0.00884 | 0.0304 | 141.6176
9 | 1.3314 | 0.00958 | 0.0326 | 138.977
9.5 | 1.4023 | 0.01038 | 0.0368 | 135.0963
10 | 1.4799 | 0.01134 | 0.0402 | 130.5026
10.5 | 1.5558 | 0.01247 | 0.0444 | 124.7634
11 | 1.5585 | 0.01478 | 0.0574 | 105.4465
11.5 | 1.6182 | 0.01552 | 0.065 | 104.2655
12 | 1.6395 | 0.01827 | 0.0744 | 89.7373
12.5 | 1.6215 | 0.02382 | 0.0811 | 68.073
13 | 1.5868 | 0.032 | 0.0819 | 49.5875
13.5 | 1.5451 | 0.04207 | 0.0782 | 36.7269
14 | 1.495 | 0.05353 | 0.0723 | 27.9283
14.5 | 1.4409 | 0.06559 | 0.0655 | 21.9683
15 | 1.3751 | 0.07893 | 0.0571 | 17.4218

## 113. Re 12M Mach 0.00 (1)
BIGFOIL.COM POLAR EXPORT
NACA22013
NACA22013 |  |  |  | Cl Max: | 1.44 | at alpha= | 14 | deg
JavaFoil+Calcfoil stall+Eppler ext transition |  |  |  | L/D Max: | 131.901 | at alpha= | 10 | deg
Re: | 12000000 |  |  | Cd Min: | 0.00799 | at alpha= | -1.5 | deg
Mach: | 0 |  |  | Cl=0 at alpha= | -0.95833 | deg
|  |  |  | @ Cl=0.1, Cd= | 0.0087402
|  |  |  | @ Cl=0.4, Cd= | 0.0087728
|  |  |  | @ Cl=0.6, Cd= | 0.0094568
alpha (deg) | Cl | Cd | Cm | Cl/Cd
-18.5 | -0.833 | 0.12289 | 0.005 | -6.782
-18 | -0.856 | 0.1093 | 0.005 | -7.834
-17.5 | -0.876 | 0.09849 | 0.005 | -8.896
-17 | -0.913 | 0.07414 | 0.005 | -12.318
-16.5 | -0.943 | 0.05867 | 0.005 | -16.064
-16 | -0.985 | 0.03896 | 0.005 | -25.278
-15.5 | -1.02 | 0.02721 | 0.005 | -37.472
-15 | -1.047 | 0.02027 | 0.005 | -51.672
-14.5 | -1.065 | 0.01669 | 0.005 | -63.788
-14 | -1.073 | 0.01481 | 0.005 | -72.499
-13.5 | -1.075 | 0.01361 | 0.004 | -79.009
-13 | -1.071 | 0.01276 | 0.004 | -83.914
-12.5 | -1.062 | 0.01207 | 0.004 | -88
-12 | -1.048 | 0.01146 | 0.004 | -91.462
-11.5 | -1.029 | 0.011 | 0.003 | -93.612
-11 | -1.007 | 0.00939 | 0.003 | -107.151
-10.5 | -0.98 | 0.00956 | 0.003 | -102.436
-10 | -0.948 | 0.00978 | 0.002 | -96.884
-9.5 | -0.913 | 0.00943 | 0.002 | -96.784
-9 | -0.874 | 0.00973 | 0.002 | -89.861
-8.5 | -0.833 | 0.00939 | 0.001 | -88.742
-8 | -0.789 | 0.00983 | 0.001 | -80.248
-7.5 | -0.742 | 0.00948 | 0.001 | -78.324
-7 | -0.693 | 0.00923 | 0 | -75.079
-6.5 | -0.642 | 0.00972 | 0 | -66.109
-6 | -0.589 | 0.00946 | 0 | -62.331
-5.5 | -0.535 | 0.00926 | 0 | -57.767
-5 | -0.479 | 0.0091 | -0.001 | -52.626
-4.5 | -0.422 | 0.00892 | -0.001 | -47.273
-4 | -0.364 | 0.00951 | -0.001 | -38.261
-3.5 | -0.305 | 0.00939 | -0.002 | -32.52
-3 | -0.246 | 0.0092 | -0.002 | -26.741
-2.5 | -0.186 | 0.00909 | -0.002 | -20.503
-2 | -0.126 | 0.00897 | -0.003 | -14.081
-1.5 | -0.066 | 0.00799 | -0.003 | -8.251
-1 | -0.005 | 0.0086 | -0.003 | -0.627
-0.5 | 0.055 | 0.0086 | -0.004 | 6.419
0 | 0.116 | 0.00879 | -0.004 | 13.156
0.5 | 0.176 | 0.0088 | -0.004 | 20.017
1 | 0.236 | 0.00874 | -0.005 | 27.07
1.5 | 0.297 | 0.00876 | -0.005 | 33.857
2 | 0.357 | 0.00878 | -0.005 | 40.643
2.5 | 0.417 | 0.00877 | -0.006 | 47.519
3 | 0.476 | 0.00884 | -0.006 | 53.918
3.5 | 0.536 | 0.00895 | -0.006 | 59.914
4 | 0.595 | 0.0094 | -0.007 | 63.314
4.5 | 0.654 | 0.01007 | -0.007 | 64.937
5 | 0.713 | 0.01013 | -0.007 | 70.377
5.5 | 0.771 | 0.01009 | -0.008 | 76.388
6 | 0.828 | 0.00959 | -0.008 | 86.341
6.5 | 0.885 | 0.00969 | -0.008 | 91.335
7 | 0.941 | 0.00979 | -0.009 | 96.113
7.5 | 0.996 | 0.00951 | -0.009 | 104.763
8 | 1.05 | 0.0098 | -0.009 | 107.148
8.5 | 1.102 | 0.00956 | -0.01 | 115.25
9 | 1.152 | 0.00945 | -0.01 | 121.943
9.5 | 1.2 | 0.00942 | -0.01 | 127.442
10 | 1.245 | 0.00944 | -0.01 | 131.901
10.5 | 1.287 | 0.01089 | -0.011 | 118.222
11 | 1.325 | 0.01154 | -0.011 | 114.771
11.5 | 1.359 | 0.01232 | -0.011 | 110.321
12 | 1.388 | 0.01318 | -0.012 | 105.309
12.5 | 1.411 | 0.01426 | -0.012 | 98.958
13 | 1.427 | 0.01564 | -0.012 | 91.283
13.5 | 1.437 | 0.01751 | -0.012 | 82.086
14 | 1.44 | 0.02006 | -0.012 | 71.807
14.5 | 1.437 | 0.02352 | -0.012 | 61.124
15 | 1.429 | 0.02813 | -0.012 | 50.8
15.5 | 1.417 | 0.03381 | -0.012 | 41.907
16 | 1.4 | 0.04062 | -0.012 | 34.458
16.5 | 1.379 | 0.04801 | -0.012 | 28.733
17 | 1.357 | 0.05608 | -0.012 | 24.199
17.5 | 1.333 | 0.06451 | -0.012 | 20.671
18 | 1.308 | 0.07337 | -0.012 | 17.83
18.5 | 1.283 | 0.08187 | -0.012 | 15.67
19 | 1.255 | 0.09118 | -0.012 | 13.768

## 114. Re 12M Mach 0.00 (2)
BIGFOIL.COM POLAR EXPORT
NACA22013
NACA22013 |  |  |  | Cl Max: | 1.8421 | at alpha= | 20 | deg
XFOIL ncrit=9 |  |  |  | L/D Max: | 147.611 | at alpha= | 9 | deg
Re: | 12000000 |  |  | Cd Min: | 0.03406 | at alpha= | 20 | deg
Mach: | 0 |  |  | Cl=0 at alpha= | -0.97665 | deg
|  |  |  | @ Cl=0.1, Cd= | 0.005431
|  |  |  | @ Cl=0.4, Cd= | 0.0054753
|  |  |  | @ Cl=0.6, Cd= | 0.005671
alpha (deg) | Cl | Cd | Cm | Cl/Cd
-20 | -1.7648 | 0.02465 | -0.0518 | -71.5943
-19.5 | -1.7489 | 0.02234 | -0.0494 | -78.2856
-19 | -1.7313 | 0.02036 | -0.0465 | -85.0344
-18.5 | -1.7105 | 0.01877 | -0.0432 | -91.1295
-18 | -1.6854 | 0.01753 | -0.0399 | -96.1438
-17.5 | -1.6591 | 0.01645 | -0.0363 | -100.8571
-17 | -1.6303 | 0.01558 | -0.0326 | -104.6406
-16.5 | -1.6016 | 0.01482 | -0.0284 | -108.0702
-16 | -1.5807 | 0.01422 | -0.0223 | -111.1603
-15.5 | -1.5511 | 0.01363 | -0.0176 | -113.8004
-15 | -1.5149 | 0.01307 | -0.0142 | -115.9067
-14.5 | -1.4607 | 0.01245 | -0.0146 | -117.3253
-14 | -1.4067 | 0.01172 | -0.0149 | -120.0256
-13.5 | -1.3512 | 0.01109 | -0.0154 | -121.8395
-13 | -1.2945 | 0.01053 | -0.016 | -122.9345
-12.5 | -1.237 | 0.01001 | -0.0167 | -123.5764
-12 | -1.186 | 0.00957 | -0.0159 | -123.9289
-11.5 | -1.1304 | 0.00914 | -0.0161 | -123.6761
-10.5 | -0.9949 | 0.00825 | -0.0217 | -120.5939
-10 | -0.927 | 0.00781 | -0.0245 | -118.694
-9.5 | -0.8763 | 0.00754 | -0.0234 | -116.2202
-9 | -0.8286 | 0.00734 | -0.0215 | -112.8883
-8.5 | -0.7803 | 0.00718 | -0.0197 | -108.6769
-8 | -0.7317 | 0.007 | -0.018 | -104.5286
-7.5 | -0.6816 | 0.00683 | -0.0167 | -99.795
-7 | -0.6306 | 0.0067 | -0.0155 | -94.1194
-6.5 | -0.5792 | 0.0066 | -0.0143 | -87.7576
-6 | -0.5274 | 0.00647 | -0.0133 | -81.5147
-5.5 | -0.4748 | 0.00639 | -0.0124 | -74.3036
-5 | -0.4221 | 0.00629 | -0.0115 | -67.1065
-4.5 | -0.3693 | 0.00625 | -0.0106 | -59.088
-4 | -0.3173 | 0.00625 | -0.0096 | -50.768
-3.5 | -0.2647 | 0.00628 | -0.0087 | -42.1497
-3 | -0.2104 | 0.00622 | -0.0081 | -33.8264
-2.5 | -0.1566 | 0.00619 | -0.0074 | -25.2989
-2 | -0.1029 | 0.00616 | -0.0068 | -16.7045
-1.5 | -0.0496 | 0.0061 | -0.006 | -8.1311
-1 | -0.0024 | 0.00567 | -0.0041 | -0.42328
-0.5 | 0.049 | 0.00549 | -0.003 | 8.9253
0 | 0.1009 | 0.00543 | -0.002 | 18.582
0.5 | 0.1524 | 0.00537 | -0.001 | 28.3799
1 | 0.2051 | 0.00534 | -0.0001 | 38.4082
1.5 | 0.2571 | 0.00536 | 0.0009 | 47.9664
2 | 0.311 | 0.0054 | 0.0015 | 57.5926
2.5 | 0.3652 | 0.00543 | 0.002 | 67.256
3 | 0.419 | 0.0055 | 0.0026 | 76.1818
3.5 | 0.4729 | 0.00552 | 0.0032 | 85.6703
4 | 0.526 | 0.0056 | 0.004 | 93.9286
4.5 | 0.5796 | 0.00564 | 0.0046 | 102.766
5 | 0.6322 | 0.00572 | 0.0054 | 110.5245
5.5 | 0.6844 | 0.0058 | 0.0063 | 118
6 | 0.736 | 0.00589 | 0.0073 | 124.9576
6.5 | 0.7863 | 0.00602 | 0.0085 | 130.6146
7 | 0.8367 | 0.00613 | 0.0098 | 136.4927
7.5 | 0.8854 | 0.00631 | 0.0113 | 140.317
8 | 0.9358 | 0.0065 | 0.0125 | 143.9692
8.5 | 0.9963 | 0.00679 | 0.0113 | 146.7305
9 | 1.0628 | 0.0072 | 0.0086 | 147.6111
9.5 | 1.1306 | 0.00766 | 0.0056 | 147.5979
10 | 1.1909 | 0.00811 | 0.0042 | 146.8434
10.5 | 1.2409 | 0.00854 | 0.0051 | 145.3044
11 | 1.2964 | 0.00907 | 0.0047 | 142.9327
11.5 | 1.3532 | 0.00965 | 0.0038 | 140.228
12 | 1.4102 | 0.01019 | 0.0029 | 138.3906
12.5 | 1.4656 | 0.01081 | 0.0022 | 135.5782
13 | 1.5202 | 0.01147 | 0.0017 | 132.5371
13.5 | 1.5731 | 0.01218 | 0.0013 | 129.1544
14 | 1.6051 | 0.0128 | 0.0054 | 125.3984
14.5 | 1.6362 | 0.01347 | 0.0095 | 121.4699
15 | 1.6571 | 0.01413 | 0.0155 | 117.2753
15.5 | 1.6842 | 0.01493 | 0.0198 | 112.8064
16 | 1.7118 | 0.01585 | 0.0235 | 108
16.5 | 1.7366 | 0.01698 | 0.0272 | 102.2733
17 | 1.7619 | 0.01819 | 0.0305 | 96.8609
17.5 | 1.7821 | 0.01979 | 0.0337 | 90.0505
18 | 1.7993 | 0.02174 | 0.0366 | 82.7645
18.5 | 1.8161 | 0.02393 | 0.0389 | 75.8922
19 | 1.8297 | 0.02659 | 0.0407 | 68.8116
19.5 | 1.839 | 0.02988 | 0.0418 | 61.5462
20 | 1.8421 | 0.03406 | 0.0423 | 54.084

## 115. Re 12M Mach 0.10 (1)
BIGFOIL.COM POLAR EXPORT
NACA22013
NACA22013 |  |  |  | Cl Max: | 1.429 | at alpha= | 13.5 | deg
JavaFoil+Calcfoil stall+Eppler ext transition |  |  |  | L/D Max: | 130.689 | at alpha= | 10 | deg
Re: | 12000000 |  |  | Cd Min: | 0.00806 | at alpha= | -1.5 | deg
Mach: | 0.1 |  |  | Cl=0 at alpha= | -0.95833 | deg
|  |  |  | @ Cl=0.1, Cd= | 0.0087875
|  |  |  | @ Cl=0.4, Cd= | 0.0087732
|  |  |  | @ Cl=0.6, Cd= | 0.0095114
alpha (deg) | Cl | Cd | Cm | Cl/Cd
-18.5 | -0.783 | 0.13148 | 0.004 | -5.956
-18 | -0.802 | 0.12435 | 0.004 | -6.446
-17.5 | -0.829 | 0.10799 | 0.004 | -7.674
-17 | -0.847 | 0.10027 | 0.004 | -8.448
-16.5 | -0.882 | 0.07858 | 0.005 | -11.223
-16 | -0.926 | 0.0539 | 0.005 | -17.188
-15.5 | -0.97 | 0.03567 | 0.005 | -27.181
-15 | -1.005 | 0.02497 | 0.005 | -40.242
-14.5 | -1.036 | 0.01821 | 0.005 | -56.852
-14 | -1.051 | 0.01549 | 0.005 | -67.846
-13.5 | -1.057 | 0.01411 | 0.004 | -74.917
-13 | -1.057 | 0.01305 | 0.004 | -81.044
-12.5 | -1.051 | 0.01228 | 0.004 | -85.615
-12 | -1.04 | 0.01166 | 0.004 | -89.199
-11.5 | -1.024 | 0.01113 | 0.003 | -91.952
-11 | -1.003 | 0.01069 | 0.003 | -93.808
-10.5 | -0.978 | 0.00969 | 0.003 | -100.935
-10 | -0.947 | 0.00928 | 0.002 | -102.04
-9.5 | -0.913 | 0.00952 | 0.002 | -95.854
-9 | -0.875 | 0.00983 | 0.002 | -89.021
-8.5 | -0.834 | 0.00946 | 0.001 | -88.183
-8 | -0.791 | 0.00985 | 0.001 | -80.298
-7.5 | -0.744 | 0.00955 | 0.001 | -77.984
-7 | -0.696 | 0.00924 | 0 | -75.264
-6.5 | -0.645 | 0.00906 | 0 | -71.169
-6 | -0.592 | 0.00951 | 0 | -62.214
-5.5 | -0.537 | 0.00933 | 0 | -57.535
-5 | -0.481 | 0.00913 | -0.001 | -52.674
-4.5 | -0.424 | 0.00894 | -0.001 | -47.408
-4 | -0.366 | 0.00884 | -0.001 | -41.389
-3.5 | -0.307 | 0.00939 | -0.002 | -32.685
-3 | -0.247 | 0.00927 | -0.002 | -26.661
-2.5 | -0.187 | 0.00916 | -0.002 | -20.451
-2 | -0.127 | 0.00899 | -0.003 | -14.114
-1.5 | -0.066 | 0.00806 | -0.003 | -8.221
-1 | -0.005 | 0.00807 | -0.003 | -0.671
-0.5 | 0.055 | 0.00864 | -0.004 | 6.42
0 | 0.116 | 0.00884 | -0.004 | 13.157
0.5 | 0.177 | 0.0088 | -0.004 | 20.122
1 | 0.238 | 0.00873 | -0.005 | 27.214
1.5 | 0.298 | 0.00876 | -0.005 | 34.026
2 | 0.359 | 0.00878 | -0.005 | 40.834
2.5 | 0.419 | 0.00877 | -0.006 | 47.75
3 | 0.479 | 0.00884 | -0.006 | 54.151
3.5 | 0.539 | 0.00895 | -0.006 | 60.18
4 | 0.598 | 0.00949 | -0.007 | 63.044
4.5 | 0.657 | 0.01012 | -0.007 | 64.961
5 | 0.716 | 0.01014 | -0.007 | 70.646
5.5 | 0.774 | 0.0102 | -0.008 | 75.95
6 | 0.832 | 0.00961 | -0.008 | 86.577
6.5 | 0.889 | 0.00976 | -0.008 | 91.128
7 | 0.946 | 0.00987 | -0.009 | 95.786
7.5 | 1.001 | 0.00957 | -0.009 | 104.597
8 | 1.055 | 0.0099 | -0.009 | 106.536
8.5 | 1.107 | 0.00967 | -0.01 | 114.47
9 | 1.157 | 0.00955 | -0.01 | 121.069
9.5 | 1.204 | 0.00953 | -0.01 | 126.421
10 | 1.249 | 0.00956 | -0.011 | 130.689
10.5 | 1.29 | 0.01104 | -0.011 | 116.909
11 | 1.327 | 0.01171 | -0.011 | 113.332
11.5 | 1.36 | 0.0125 | -0.011 | 108.766
12 | 1.387 | 0.01347 | -0.012 | 103.034
12.5 | 1.409 | 0.01463 | -0.012 | 96.307
13 | 1.422 | 0.01616 | -0.012 | 87.992
13.5 | 1.429 | 0.01834 | -0.012 | 77.895
14 | 1.428 | 0.02134 | -0.012 | 66.92
14.5 | 1.421 | 0.02535 | -0.012 | 56.079
15 | 1.41 | 0.03039 | -0.012 | 46.411
15.5 | 1.395 | 0.03671 | -0.012 | 37.985
16 | 1.374 | 0.04414 | -0.012 | 31.131
16.5 | 1.351 | 0.05207 | -0.012 | 25.94
17 | 1.325 | 0.06061 | -0.012 | 21.864
17.5 | 1.299 | 0.06925 | -0.012 | 18.752
18 | 1.27 | 0.07864 | -0.012 | 16.144
18.5 | 1.24 | 0.08763 | -0.012 | 14.155

## 116. Re 12M Mach 0.10 (2)
BIGFOIL.COM POLAR EXPORT
NACA22013
NACA22013 |  |  |  | Cl Max: | 1.8288 | at alpha= | 19.5 | deg
XFOIL ncrit=9 |  |  |  | L/D Max: | 147.738 | at alpha= | 9 | deg
Re: | 12000000 |  |  | Cd Min: | 0.03825 | at alpha= | 20 | deg
Mach: | 0.1 |  |  | Cl=0 at alpha= | -0.97771 | deg
|  |  |  | @ Cl=0.1, Cd= | 0.005432
|  |  |  | @ Cl=0.4, Cd= | 0.0054823
|  |  |  | @ Cl=0.6, Cd= | 0.005679
alpha (deg) | Cl | Cd | Cm | Cl/Cd
-20 | -1.7523 | 0.02772 | -0.0566 | -63.2143
-19.5 | -1.7414 | 0.02466 | -0.0546 | -70.6164
-19 | -1.7272 | 0.02214 | -0.0519 | -78.0126
-18.5 | -1.7094 | 0.02013 | -0.0487 | -84.918
-18 | -1.6861 | 0.01862 | -0.0453 | -90.5532
-17.5 | -1.6626 | 0.01725 | -0.0414 | -96.3826
-17 | -1.6354 | 0.01619 | -0.0375 | -101.013
-16.5 | -1.6061 | 0.01532 | -0.0333 | -104.8368
-16 | -1.5791 | 0.01459 | -0.0284 | -108.2317
-15.5 | -1.5589 | 0.014 | -0.0216 | -111.35
-15 | -1.5279 | 0.01339 | -0.0168 | -114.1075
-14.5 | -1.4738 | 0.01273 | -0.0168 | -115.7738
-14 | -1.4185 | 0.01205 | -0.0169 | -117.7178
-13.5 | -1.3625 | 0.01136 | -0.0172 | -119.9384
-13 | -1.3053 | 0.01075 | -0.0176 | -121.4233
-12.5 | -1.2473 | 0.01018 | -0.0182 | -122.5246
-12 | -1.1952 | 0.0097 | -0.0173 | -123.2165
-11.5 | -1.1397 | 0.00925 | -0.0172 | -123.2108
-11 | -1.0744 | 0.00882 | -0.0192 | -121.8141
-10.5 | -1.0027 | 0.00836 | -0.0226 | -119.9402
-10 | -0.933 | 0.00788 | -0.0255 | -118.401
-9.5 | -0.8816 | 0.00759 | -0.0243 | -116.1528
-9 | -0.8338 | 0.00739 | -0.0223 | -112.8281
-8.5 | -0.7851 | 0.00721 | -0.0205 | -108.8904
-8 | -0.736 | 0.00704 | -0.0187 | -104.5455
-7.5 | -0.6857 | 0.00686 | -0.0172 | -99.9563
-7 | -0.6344 | 0.00673 | -0.0159 | -94.2645
-6.5 | -0.5825 | 0.00662 | -0.0147 | -87.9909
-6 | -0.5304 | 0.00649 | -0.0136 | -81.7257
-5.5 | -0.4775 | 0.0064 | -0.0127 | -74.6094
-5 | -0.4245 | 0.0063 | -0.0117 | -67.381
-4.5 | -0.3713 | 0.00626 | -0.0108 | -59.3131
-4 | -0.319 | 0.00626 | -0.0098 | -50.9585
-3.5 | -0.2661 | 0.00629 | -0.0088 | -42.3052
-3 | -0.2115 | 0.00622 | -0.0082 | -34.0032
-2.5 | -0.1574 | 0.0062 | -0.0075 | -25.3871
-2 | -0.1033 | 0.00617 | -0.0069 | -16.7423
-1.5 | -0.0497 | 0.00612 | -0.0061 | -8.1209
-1 | -0.0023 | 0.00567 | -0.0041 | -0.40564
-0.5 | 0.0493 | 0.0055 | -0.003 | 8.9636
0 | 0.1015 | 0.00543 | -0.002 | 18.6924
0.5 | 0.1532 | 0.00538 | -0.0009 | 28.4758
1 | 0.2062 | 0.00535 | 0 | 38.5421
1.5 | 0.2585 | 0.00537 | 0.001 | 48.1378
2 | 0.3127 | 0.00541 | 0.0016 | 57.8004
2.5 | 0.3673 | 0.00544 | 0.0021 | 67.5184
3 | 0.4214 | 0.00551 | 0.0028 | 76.4791
3.5 | 0.4756 | 0.00553 | 0.0034 | 86.0036
4 | 0.529 | 0.00561 | 0.0042 | 94.2959
4.5 | 0.583 | 0.00565 | 0.0048 | 103.1858
5 | 0.6358 | 0.00574 | 0.0057 | 110.7666
5.5 | 0.6885 | 0.00582 | 0.0066 | 118.299
6 | 0.7403 | 0.00591 | 0.0077 | 125.2623
6.5 | 0.7911 | 0.00603 | 0.009 | 131.194
7 | 0.8416 | 0.00616 | 0.0103 | 136.6234
7.5 | 0.8908 | 0.00634 | 0.0119 | 140.5047
8 | 0.9414 | 0.00654 | 0.0132 | 143.945
8.5 | 1.0034 | 0.00684 | 0.0118 | 146.6959
9 | 1.0711 | 0.00725 | 0.0091 | 147.7379
9.5 | 1.1392 | 0.00772 | 0.0062 | 147.5648
10 | 1.1997 | 0.00818 | 0.005 | 146.6626
10.5 | 1.2483 | 0.00863 | 0.0064 | 144.6466
11 | 1.3063 | 0.00919 | 0.0057 | 142.1436
11.5 | 1.3638 | 0.00979 | 0.0049 | 139.3054
12 | 1.4211 | 0.01037 | 0.0042 | 137.0395
12.5 | 1.4771 | 0.01102 | 0.0036 | 134.0381
13 | 1.5323 | 0.01169 | 0.0032 | 131.0778
13.5 | 1.5836 | 0.01238 | 0.0035 | 127.916
14 | 1.6125 | 0.01308 | 0.0084 | 123.2798
14.5 | 1.6386 | 0.01372 | 0.0138 | 119.4315
15 | 1.6618 | 0.01449 | 0.0193 | 114.686
15.5 | 1.6909 | 0.01531 | 0.0233 | 110.4442
16 | 1.7165 | 0.01643 | 0.0274 | 104.4735
16.5 | 1.7423 | 0.0176 | 0.0309 | 98.9943
17 | 1.7655 | 0.01904 | 0.0343 | 92.7258
17.5 | 1.783 | 0.02095 | 0.0376 | 85.1074
18 | 1.8004 | 0.0231 | 0.0403 | 77.9394
18.5 | 1.8161 | 0.02559 | 0.0423 | 70.9691
19 | 1.8244 | 0.02897 | 0.0438 | 62.9755
19.5 | 1.8288 | 0.03304 | 0.0445 | 55.3511
20 | 1.8255 | 0.03825 | 0.0443 | 47.7255

## 117. Re 12M Mach 0.25 (1)
BIGFOIL.COM POLAR EXPORT
NACA22013
NACA22013 |  |  |  | Cl Max: | 1.377 | at alpha= | 12.5 | deg
JavaFoil+Calcfoil stall+Eppler ext transition |  |  |  | L/D Max: | 122.622 | at alpha= | 9 | deg
Re: | 12000000 |  |  | Cd Min: | 0.00816 | at alpha= | -1.5 | deg
Mach: | 0.25 |  |  | Cl=0 at alpha= | -0.95238 | deg
|  |  |  | @ Cl=0.1, Cd= | 0.0087918
|  |  |  | @ Cl=0.4, Cd= | 0.0089858
|  |  |  | @ Cl=0.6, Cd= | 0.0095467
alpha (deg) | Cl | Cd | Cm | Cl/Cd
-16.5 | -0.568 | 0.12422 | 0.003 | -4.575
-16 | -0.611 | 0.11536 | 0.003 | -5.3
-15.5 | -0.651 | 0.10771 | 0.003 | -6.043
-15 | -0.687 | 0.10069 | 0.003 | -6.82
-14.5 | -0.719 | 0.09382 | 0.003 | -7.66
-14 | -0.749 | 0.08515 | 0.003 | -8.796
-13.5 | -0.822 | 0.0481 | 0.004 | -17.099
-13 | -0.914 | 0.01951 | 0.004 | -46.839
-12.5 | -0.952 | 0.01473 | 0.004 | -64.586
-12 | -0.968 | 0.01311 | 0.004 | -73.803
-11.5 | -0.972 | 0.01217 | 0.003 | -79.819
-11 | -0.967 | 0.01153 | 0.003 | -83.857
-10.5 | -0.954 | 0.01098 | 0.003 | -86.883
-10 | -0.933 | 0.00935 | 0.002 | -99.878
-9.5 | -0.907 | 0.00943 | 0.002 | -96.147
-9 | -0.876 | 0.00967 | 0.002 | -90.584
-8.5 | -0.84 | 0.00992 | 0.001 | -84.612
-8 | -0.799 | 0.00953 | 0.001 | -83.879
-7.5 | -0.755 | 0.00922 | 0.001 | -81.932
-7 | -0.708 | 0.00961 | 0 | -73.66
-6.5 | -0.658 | 0.00933 | 0 | -70.462
-6 | -0.605 | 0.00911 | 0 | -66.398
-5.5 | -0.55 | 0.00954 | 0 | -57.582
-5 | -0.493 | 0.00939 | -0.001 | -52.503
-4.5 | -0.435 | 0.00915 | -0.001 | -47.479
-4 | -0.375 | 0.00901 | -0.002 | -41.649
-3.5 | -0.315 | 0.00889 | -0.002 | -35.441
-3 | -0.254 | 0.00942 | -0.002 | -26.951
-2.5 | -0.192 | 0.00933 | -0.003 | -20.607
-2 | -0.13 | 0.00914 | -0.003 | -14.254
-1.5 | -0.068 | 0.00816 | -0.003 | -8.339
-1 | -0.006 | 0.00817 | -0.004 | -0.681
-0.5 | 0.057 | 0.00823 | -0.004 | 6.923
0 | 0.119 | 0.00904 | -0.004 | 13.213
0.5 | 0.182 | 0.00899 | -0.005 | 20.216
1 | 0.244 | 0.00896 | -0.005 | 27.242
1.5 | 0.306 | 0.00894 | -0.005 | 34.253
2 | 0.368 | 0.00896 | -0.006 | 41.097
2.5 | 0.43 | 0.00901 | -0.006 | 47.757
3 | 0.492 | 0.00906 | -0.006 | 54.3
3.5 | 0.553 | 0.0092 | -0.007 | 60.127
4 | 0.614 | 0.00965 | -0.007 | 63.656
4.5 | 0.675 | 0.01043 | -0.007 | 64.653
5 | 0.735 | 0.01057 | -0.008 | 69.513
5.5 | 0.794 | 0.00984 | -0.008 | 80.705
6 | 0.853 | 0.00993 | -0.008 | 85.894
6.5 | 0.911 | 0.01012 | -0.009 | 90.092
7 | 0.968 | 0.00971 | -0.009 | 99.693
7.5 | 1.024 | 0.00997 | -0.009 | 102.738
8 | 1.078 | 0.00975 | -0.01 | 110.589
8.5 | 1.13 | 0.00963 | -0.01 | 117.329
9 | 1.179 | 0.00961 | -0.01 | 122.622
9.5 | 1.225 | 0.01063 | -0.011 | 115.245
10 | 1.266 | 0.01128 | -0.011 | 112.3
10.5 | 1.303 | 0.01202 | -0.011 | 108.406
11 | 1.333 | 0.01288 | -0.011 | 103.561
11.5 | 1.357 | 0.01404 | -0.012 | 96.645
12 | 1.372 | 0.01557 | -0.012 | 88.129
12.5 | 1.377 | 0.01779 | -0.012 | 77.395
13 | 1.37 | 0.02107 | -0.012 | 65.03
13.5 | 1.354 | 0.02583 | -0.012 | 52.405
14 | 1.329 | 0.03223 | -0.012 | 41.245
14.5 | 1.3 | 0.03997 | -0.012 | 32.527
15 | 1.265 | 0.04942 | -0.012 | 25.596
15.5 | 1.227 | 0.05952 | -0.012 | 20.609
16 | 1.184 | 0.06953 | -0.012 | 17.033
16.5 | 1.135 | 0.08006 | -0.012 | 14.18
17 | 1.082 | 0.09106 | -0.012 | 11.887
17.5 | 1.026 | 0.1021 | -0.011 | 10.051

## 118. Re 12M Mach 0.25 (2)
BIGFOIL.COM POLAR EXPORT
NACA22013
NACA22013 |  |  |  | Cl Max: | 1.7836 | at alpha= | 17.5 | deg
XFOIL ncrit=9 |  |  |  | L/D Max: | 147.556 | at alpha= | 9 | deg
Re: | 12000000 |  |  | Cd Min: | 0.06404 | at alpha= | -20 | deg
Mach: | 0.25 |  |  | Cl=0 at alpha= | -0.98381 | deg
|  |  |  | @ Cl=0.1, Cd= | 0.0054864
|  |  |  | @ Cl=0.4, Cd= | 0.0055292
|  |  |  | @ Cl=0.6, Cd= | 0.0057284
alpha (deg) | Cl | Cd | Cm | Cl/Cd
-20 | -1.5543 | 0.06404 | -0.0599 | -24.2708
-19.5 | -1.5772 | 0.05449 | -0.0645 | -28.9448
-19 | -1.6112 | 0.04441 | -0.0688 | -36.2801
-18.5 | -1.6297 | 0.03671 | -0.0706 | -44.3939
-18 | -1.6389 | 0.03063 | -0.0705 | -53.5064
-17.5 | -1.6345 | 0.02631 | -0.0685 | -62.1247
-17 | -1.6249 | 0.02292 | -0.0651 | -70.8944
-16.5 | -1.6076 | 0.02042 | -0.0608 | -78.7267
-16 | -1.5854 | 0.01851 | -0.056 | -85.651
-15.5 | -1.5609 | 0.01693 | -0.0505 | -92.1973
-15 | -1.5335 | 0.01573 | -0.0446 | -97.4889
-14.5 | -1.5126 | 0.01484 | -0.0368 | -101.9272
-14 | -1.4854 | 0.014 | -0.0298 | -106.1
-13.5 | -1.4256 | 0.01304 | -0.0288 | -109.3252
-13 | -1.3643 | 0.01226 | -0.0281 | -111.2806
-12.5 | -1.3032 | 0.01145 | -0.0275 | -113.8166
-12 | -1.2425 | 0.01064 | -0.0269 | -116.7763
-11.5 | -1.1904 | 0.01003 | -0.0245 | -118.6839
-11 | -1.1244 | 0.00943 | -0.0249 | -119.2365
-10.5 | -1.0498 | 0.00888 | -0.0273 | -118.2207
-9.5 | -0.9097 | 0.00794 | -0.0304 | -114.5718
-9 | -0.8615 | 0.00766 | -0.0274 | -112.4674
-8.5 | -0.8116 | 0.00743 | -0.0248 | -109.2328
-8 | -0.7603 | 0.00725 | -0.0225 | -104.869
-7.5 | -0.7081 | 0.00705 | -0.0205 | -100.4397
-7 | -0.6552 | 0.00687 | -0.0187 | -95.3712
-6.5 | -0.6014 | 0.00674 | -0.0171 | -89.2285
-6 | -0.5471 | 0.0066 | -0.0157 | -82.8939
-5.5 | -0.4927 | 0.00648 | -0.0143 | -76.034
-5 | -0.4374 | 0.00639 | -0.0132 | -68.4507
-4.5 | -0.3826 | 0.00631 | -0.012 | -60.6339
-4 | -0.3283 | 0.00632 | -0.0108 | -51.9462
-3.5 | -0.2739 | 0.00633 | -0.0097 | -43.2701
-3 | -0.2176 | 0.00626 | -0.0089 | -34.7604
-2.5 | -0.1617 | 0.00623 | -0.0081 | -25.9551
-2 | -0.1058 | 0.00621 | -0.0073 | -17.037
-1.5 | -0.0504 | 0.00616 | -0.0064 | -8.1818
-1 | -0.0017 | 0.00573 | -0.0043 | -0.29668
-0.5 | 0.0508 | 0.00556 | -0.003 | 9.1367
0 | 0.1043 | 0.00548 | -0.0018 | 19.0328
0.5 | 0.1578 | 0.00541 | -0.0006 | 29.1682
1 | 0.212 | 0.00542 | 0.0004 | 39.1144
1.5 | 0.2663 | 0.00541 | 0.0015 | 49.2237
2 | 0.3221 | 0.00546 | 0.0022 | 58.9927
2.5 | 0.3784 | 0.00551 | 0.0029 | 68.6751
3 | 0.4347 | 0.00556 | 0.0036 | 78.1835
3.5 | 0.4903 | 0.0056 | 0.0045 | 87.5536
4 | 0.5458 | 0.00567 | 0.0054 | 96.261
4.5 | 0.6015 | 0.00573 | 0.0063 | 104.9738
5 | 0.656 | 0.00584 | 0.0074 | 112.3288
5.5 | 0.711 | 0.00591 | 0.0085 | 120.3046
6 | 0.764 | 0.00605 | 0.01 | 126.281
6.5 | 0.8173 | 0.00614 | 0.0116 | 133.1107
7 | 0.8687 | 0.00633 | 0.0135 | 137.2354
7.5 | 0.9203 | 0.00648 | 0.0155 | 142.0216
8 | 0.9736 | 0.00675 | 0.017 | 144.237
8.5 | 1.0431 | 0.00713 | 0.015 | 146.2973
9 | 1.117 | 0.00757 | 0.0121 | 147.5561
9.5 | 1.1866 | 0.00813 | 0.0101 | 145.9533
10 | 1.2486 | 0.00857 | 0.01 | 145.6943
10.5 | 1.3016 | 0.00913 | 0.0116 | 142.563
11 | 1.363 | 0.0098 | 0.0114 | 139.0816
11.5 | 1.4233 | 0.01055 | 0.0114 | 134.91
12 | 1.4836 | 0.01128 | 0.0115 | 131.5248
12.5 | 1.5427 | 0.01208 | 0.0119 | 127.707
13 | 1.5936 | 0.01292 | 0.0138 | 123.3437
13.5 | 1.6121 | 0.01365 | 0.0219 | 118.1026
14 | 1.6368 | 0.01449 | 0.0285 | 112.9607
14.5 | 1.6665 | 0.01552 | 0.0336 | 107.3776
15 | 1.6947 | 0.01678 | 0.0383 | 100.9952
15.5 | 1.72 | 0.01833 | 0.0428 | 93.8352
16 | 1.7422 | 0.02024 | 0.0468 | 86.0771
16.5 | 1.7581 | 0.0228 | 0.0504 | 77.1096
17 | 1.7734 | 0.02576 | 0.053 | 68.8432
17.5 | 1.7836 | 0.02952 | 0.0547 | 60.4201
18 | 1.7813 | 0.03478 | 0.0552 | 51.2162
18.5 | 1.7697 | 0.0415 | 0.0541 | 42.6434
19 | 1.7434 | 0.05037 | 0.0512 | 34.6119
19.5 | 1.7086 | 0.06077 | 0.0469 | 28.1158

## 119. Re 12M Mach 0.50 (1)
BIGFOIL.COM POLAR EXPORT
NACA22013
NACA22013 |  |  |  | Cl Max: | 1.206 | at alpha= | 9 | deg
JavaFoil+Calcfoil stall+Eppler ext transition |  |  |  | L/D Max: | 111.761 | at alpha= | 7 | deg
Re: | 12000000 |  |  | Cd Min: | 0.00861 | at alpha= | 1 | deg
Mach: | 0.5 |  |  | Cl=0 at alpha= | -0.95714 | deg
|  |  |  | @ Cl=0.1, Cd= | 0.0090613
|  |  |  | @ Cl=0.4, Cd= | 0.0091993
|  |  |  | @ Cl=0.6, Cd= | 0.0095164
alpha (deg) | Cl | Cd | Cm | Cl/Cd
-20 | -1.051 | 0.13121 | 0.007 | -8.008
-19.5 | -1.051 | 0.1005 | 0.007 | -10.453
-19 | -0.996 | 0.12164 | 0.006 | -8.19
-18.5 | -1.01 | 0.08117 | 0.007 | -12.448
-18 | -0.966 | 0.0894 | 0.006 | -10.807
-17.5 | -0.996 | 0.04799 | 0.007 | -20.751
-17 | -0.935 | 0.06558 | 0.006 | -14.255
-16.5 | -0.933 | 0.04716 | 0.006 | -19.774
-16 | -0.937 | 0.03026 | 0.006 | -30.961
-15.5 | -0.793 | 0.09859 | 0.004 | -8.042
-15 | -0.879 | 0.02779 | 0.006 | -31.618
-14.5 | -0.782 | 0.05984 | 0.005 | -13.074
-14 | -0.801 | 0.03199 | 0.005 | -25.056
-13.5 | -0.809 | 0.01903 | 0.005 | -42.491
-13 | -0.717 | 0.04071 | 0.004 | -17.611
-12.5 | -0.75 | 0.01722 | 0.004 | -43.542
-12 | -0.644 | 0.04558 | 0.003 | -14.12
-11.5 | -0.686 | 0.01634 | 0.004 | -41.953
-11 | -0.55 | 0.06541 | 0.002 | -8.408
-10.5 | -0.625 | 0.01484 | 0.003 | -42.1
-10 | -0.495 | 0.05997 | 0.002 | -8.252
-9.5 | -0.565 | 0.01334 | 0.002 | -42.315
-9 | -0.44 | 0.05454 | 0.001 | -8.069
-8.5 | -0.506 | 0.01176 | 0.002 | -43.036
-8 | -0.385 | 0.05083 | 0.001 | -7.57
-7.5 | -0.69 | 0.01082 | 0.001 | -63.783
-7 | -0.707 | 0.00952 | 0.001 | -74.284
-6.5 | -0.686 | 0.00957 | 0 | -71.666
-6 | -0.646 | 0.00973 | 0 | -66.441
-5.5 | -0.596 | 0.00937 | -0.001 | -63.579
-5 | -0.54 | 0.00969 | -0.001 | -55.711
-4.5 | -0.479 | 0.00941 | -0.001 | -50.932
-4 | -0.416 | 0.00923 | -0.002 | -45.023
-3.5 | -0.35 | 0.00972 | -0.002 | -35.999
-3 | -0.283 | 0.00955 | -0.002 | -29.6
-2.5 | -0.214 | 0.00941 | -0.003 | -22.778
-2 | -0.145 | 0.00933 | -0.003 | -15.583
-1.5 | -0.076 | 0.00927 | -0.004 | -8.196
-1 | -0.006 | 0.00885 | -0.004 | -0.702
-0.5 | 0.064 | 0.00891 | -0.004 | 7.142
0 | 0.133 | 0.0092 | -0.005 | 14.492
0.5 | 0.203 | 0.00923 | -0.005 | 21.983
1 | 0.272 | 0.00861 | -0.005 | 31.64
1.5 | 0.342 | 0.00909 | -0.006 | 37.578
2 | 0.411 | 0.00922 | -0.006 | 44.544
2.5 | 0.479 | 0.0093 | -0.007 | 51.553
3 | 0.548 | 0.0094 | -0.007 | 58.241
3.5 | 0.615 | 0.00955 | -0.007 | 64.407
4 | 0.682 | 0.00915 | -0.008 | 74.547
4.5 | 0.749 | 0.00973 | -0.008 | 76.974
5 | 0.814 | 0.00986 | -0.008 | 82.56
5.5 | 0.878 | 0.01005 | -0.009 | 87.366
6 | 0.941 | 0.00982 | -0.009 | 95.754
6.5 | 1.001 | 0.0096 | -0.01 | 104.215
7 | 1.058 | 0.00946 | -0.01 | 111.761
7.5 | 1.11 | 0.01107 | -0.01 | 100.281
8 | 1.156 | 0.01178 | -0.011 | 98.079
8.5 | 1.19 | 0.01288 | -0.011 | 92.416
9 | 1.206 | 0.01461 | -0.011 | 82.58
9.5 | 1.188 | 0.01806 | -0.011 | 65.769
10 | 1.101 | 0.02786 | -0.011 | 39.53
10.5 | 0.821 | 0.05474 | -0.01 | 14.989
11 | 0.684 | 0.06831 | -0.009 | 10.016
11.5 | 0.719 | 0.06509 | -0.01 | 11.042
12 | 0.737 | 0.0757 | -0.009 | 9.734
12.5 | 0.762 | 0.08103 | -0.009 | 9.401
13 | 0.789 | 0.08385 | -0.01 | 9.407
13.5 | 0.817 | 0.08735 | -0.01 | 9.358
14 | 0.838 | 0.10073 | -0.01 | 8.324

## 120. Re 12M Mach 0.50 (2)
BIGFOIL.COM POLAR EXPORT
NACA22013
NACA22013 |  |  |  | Cl Max: | 1.6486 | at alpha= | 11.5 | deg
XFOIL ncrit=9 |  |  |  | L/D Max: | 146.224 | at alpha= | 8.5 | deg
Re: | 12000000 |  |  | Cd Min: | 0.01452 | at alpha= | 11.5 | deg
Mach: | 0.5 |  |  | Cl=0 at alpha= | -99 | deg
|  |  |  | @ Cl=0.1, Cd= | 0.00569
|  |  |  | @ Cl=0.4, Cd= | 0.0057424
|  |  |  | @ Cl=0.6, Cd= | 0.0060026
alpha (deg) | Cl | Cd | Cm | Cl/Cd
0 | 0.1174 | 0.00569 | -0.0008 | 20.6327
0.5 | 0.1768 | 0.00566 | 0.0011 | 31.2367
1 | 0.2385 | 0.00566 | 0.0027 | 42.1378
1.5 | 0.3005 | 0.00565 | 0.0043 | 53.1858
2 | 0.3638 | 0.00572 | 0.0057 | 63.6014
2.5 | 0.4284 | 0.00576 | 0.007 | 74.375
3 | 0.4918 | 0.00586 | 0.0086 | 83.9249
3.5 | 0.5563 | 0.00592 | 0.0102 | 93.9696
4 | 0.6198 | 0.00604 | 0.0122 | 102.6159
4.5 | 0.683 | 0.00612 | 0.0144 | 111.6013
5 | 0.7465 | 0.00626 | 0.0168 | 119.2492
5.5 | 0.8087 | 0.00642 | 0.0197 | 125.9657
6 | 0.8706 | 0.00656 | 0.023 | 132.7134
6.5 | 0.9303 | 0.00679 | 0.0269 | 137.0103
7 | 0.9877 | 0.00698 | 0.0316 | 141.5043
7.5 | 1.048 | 0.00726 | 0.0361 | 144.3526
8 | 1.147 | 0.00785 | 0.0335 | 146.1146
8.5 | 1.2429 | 0.0085 | 0.0322 | 146.2235
9 | 1.3319 | 0.00922 | 0.0328 | 144.4577
9.5 | 1.4025 | 0.00999 | 0.0372 | 140.3904
10 | 1.4767 | 0.01089 | 0.0413 | 135.6015
10.5 | 1.5531 | 0.01195 | 0.0454 | 129.9665
11 | 1.6179 | 0.01309 | 0.0518 | 123.5982
11.5 | 1.6486 | 0.01452 | 0.0629 | 113.5399

## 121. Re 14M Mach 0.00 (1)
BIGFOIL.COM POLAR EXPORT
NACA22013
NACA22013 |  |  |  | Cl Max: | 1.444 | at alpha= | 14 | deg
JavaFoil+Calcfoil stall+Eppler ext transition |  |  |  | L/D Max: | 133.345 | at alpha= | 10 | deg
Re: | 14000000 |  |  | Cd Min: | 0.00797 | at alpha= | -1.5 | deg
Mach: | 0 |  |  | Cl=0 at alpha= | -0.95833 | deg
|  |  |  | @ Cl=0.1, Cd= | 0.0086733
|  |  |  | @ Cl=0.4, Cd= | 0.0086728
|  |  |  | @ Cl=0.6, Cd= | 0.0099983
alpha (deg) | Cl | Cd | Cm | Cl/Cd
-19 | -0.815 | 0.13171 | 0.005 | -6.188
-18.5 | -0.839 | 0.11663 | 0.005 | -7.195
-18 | -0.864 | 0.10116 | 0.005 | -8.544
-17.5 | -0.883 | 0.09225 | 0.005 | -9.57
-17 | -0.923 | 0.0669 | 0.005 | -13.796
-16.5 | -0.959 | 0.04904 | 0.005 | -19.549
-16 | -0.996 | 0.03411 | 0.005 | -29.199
-15.5 | -1.027 | 0.02465 | 0.005 | -41.687
-15 | -1.052 | 0.01894 | 0.005 | -55.563
-14.5 | -1.069 | 0.0159 | 0.005 | -67.214
-14 | -1.076 | 0.01431 | 0.005 | -75.157
-13.5 | -1.076 | 0.01331 | 0.004 | -80.888
-13 | -1.072 | 0.01247 | 0.004 | -85.995
-12.5 | -1.063 | 0.01182 | 0.004 | -89.93
-12 | -1.048 | 0.01127 | 0.004 | -93.006
-11.5 | -1.03 | 0.0108 | 0.003 | -95.329
-11 | -1.007 | 0.00921 | 0.003 | -109.334
-10.5 | -0.98 | 0.00941 | 0.003 | -104.132
-10 | -0.948 | 0.00959 | 0.002 | -98.825
-9.5 | -0.913 | 0.0099 | 0.002 | -92.196
-9 | -0.874 | 0.00956 | 0.002 | -91.455
-8.5 | -0.833 | 0.00925 | 0.001 | -90.038
-8 | -0.789 | 0.00965 | 0.001 | -81.787
-7.5 | -0.742 | 0.00933 | 0.001 | -79.524
-7 | -0.693 | 0.00908 | 0 | -76.376
-6.5 | -0.642 | 0.00965 | 0 | -66.536
-6 | -0.589 | 0.00934 | 0 | -63.124
-5.5 | -0.535 | 0.0091 | 0 | -58.79
-5 | -0.479 | 0.00896 | -0.001 | -53.456
-4.5 | -0.422 | 0.00878 | -0.001 | -48.054
-4 | -0.364 | 0.00939 | -0.001 | -38.768
-3.5 | -0.305 | 0.00919 | -0.002 | -33.232
-3 | -0.246 | 0.00909 | -0.002 | -27.072
-2.5 | -0.186 | 0.00898 | -0.002 | -20.741
-2 | -0.126 | 0.00883 | -0.003 | -14.29
-1.5 | -0.066 | 0.00797 | -0.003 | -8.272
-1 | -0.005 | 0.00859 | -0.003 | -0.627
-0.5 | 0.055 | 0.00857 | -0.004 | 6.437
0 | 0.116 | 0.00871 | -0.004 | 13.278
0.5 | 0.176 | 0.0087 | -0.004 | 20.251
1 | 0.236 | 0.00861 | -0.005 | 27.457
1.5 | 0.297 | 0.00866 | -0.005 | 34.261
2 | 0.357 | 0.00868 | -0.005 | 41.099
2.5 | 0.417 | 0.00867 | -0.006 | 48.049
3 | 0.476 | 0.00867 | -0.006 | 54.929
3.5 | 0.536 | 0.00917 | -0.006 | 58.43
4 | 0.595 | 0.01 | -0.007 | 59.51
4.5 | 0.654 | 0.00998 | -0.007 | 65.545
5 | 0.713 | 0.01002 | -0.007 | 71.123
5.5 | 0.771 | 0.00998 | -0.008 | 77.203
6 | 0.828 | 0.01008 | -0.008 | 82.168
6.5 | 0.885 | 0.00958 | -0.008 | 92.396
7 | 0.941 | 0.00972 | -0.009 | 96.814
7.5 | 0.996 | 0.01004 | -0.009 | 99.231
8 | 1.05 | 0.0097 | -0.009 | 108.276
8.5 | 1.102 | 0.01006 | -0.01 | 109.584
9 | 1.152 | 0.00988 | -0.01 | 116.667
9.5 | 1.2 | 0.00984 | -0.01 | 121.992
10 | 1.245 | 0.00934 | -0.01 | 133.345
10.5 | 1.288 | 0.01077 | -0.011 | 119.563
11 | 1.326 | 0.0114 | -0.011 | 116.327
11.5 | 1.36 | 0.01212 | -0.011 | 112.139
12 | 1.389 | 0.01296 | -0.012 | 107.201
12.5 | 1.413 | 0.01396 | -0.012 | 101.237
13 | 1.43 | 0.01523 | -0.012 | 93.869
13.5 | 1.44 | 0.01697 | -0.012 | 84.862
14 | 1.444 | 0.01934 | -0.012 | 74.653
14.5 | 1.441 | 0.02259 | -0.012 | 63.795
15 | 1.434 | 0.02684 | -0.013 | 53.421
15.5 | 1.422 | 0.03228 | -0.013 | 44.032
16 | 1.405 | 0.03877 | -0.013 | 36.232
16.5 | 1.384 | 0.04584 | -0.013 | 30.204
17 | 1.362 | 0.05373 | -0.013 | 25.347
17.5 | 1.338 | 0.0621 | -0.013 | 21.542
18 | 1.313 | 0.07049 | -0.013 | 18.624
18.5 | 1.285 | 0.07998 | -0.012 | 16.072
19 | 1.259 | 0.08865 | -0.012 | 14.196

## 122. Re 14M Mach 0.00 (2)
BIGFOIL.COM POLAR EXPORT
NACA22013
NACA22013 |  |  |  | Cl Max: | 1.8568 | at alpha= | 20 | deg
XFOIL ncrit=9 |  |  |  | L/D Max: | 150.99 | at alpha= | 9 | deg
Re: | 14000000 |  |  | Cd Min: | 0.03268 | at alpha= | 20 | deg
Mach: | 0 |  |  | Cl=0 at alpha= | -0.98246 | deg
|  |  |  | @ Cl=0.1, Cd= | 0.0054413
|  |  |  | @ Cl=0.4, Cd= | 0.0054182
|  |  |  | @ Cl=0.6, Cd= | 0.0056128
alpha (deg) | Cl | Cd | Cm | Cl/Cd
-20 | -1.7798 | 0.0236 | -0.0509 | -75.4153
-19.5 | -1.763 | 0.02145 | -0.0484 | -82.1911
-19 | -1.7445 | 0.01961 | -0.0453 | -88.9597
-18.5 | -1.7242 | 0.01805 | -0.0418 | -95.5235
-18 | -1.6979 | 0.01692 | -0.0384 | -100.3487
-17.5 | -1.6732 | 0.01582 | -0.0344 | -105.7649
-17 | -1.6445 | 0.01499 | -0.0305 | -109.7065
-16.5 | -1.6172 | 0.01431 | -0.0259 | -113.0119
-16 | -1.5963 | 0.01374 | -0.0196 | -116.179
-15.5 | -1.5649 | 0.01316 | -0.0152 | -118.9134
-15 | -1.513 | 0.01255 | -0.0151 | -120.5578
-14.5 | -1.4587 | 0.01196 | -0.0154 | -121.9649
-14 | -1.4036 | 0.01137 | -0.0158 | -123.4477
-13.5 | -1.348 | 0.01077 | -0.0163 | -125.1625
-13 | -1.2915 | 0.01021 | -0.0169 | -126.4936
-12.5 | -1.2368 | 0.00969 | -0.017 | -127.6367
-12 | -1.1872 | 0.00925 | -0.0159 | -128.3459
-11.5 | -1.1252 | 0.00881 | -0.0174 | -127.7185
-11 | -1.0547 | 0.0084 | -0.0209 | -125.5595
-10.5 | -0.9837 | 0.00798 | -0.0244 | -123.2707
-10 | -0.9292 | 0.00765 | -0.0241 | -121.4641
-9.5 | -0.8829 | 0.00741 | -0.022 | -119.1498
-8.5 | -0.7861 | 0.00706 | -0.0186 | -111.3456
-8 | -0.736 | 0.00691 | -0.0172 | -106.5123
-7.5 | -0.6857 | 0.00674 | -0.0159 | -101.7359
-7 | -0.6345 | 0.0066 | -0.0147 | -96.1364
-6.5 | -0.5825 | 0.00651 | -0.0137 | -89.4777
-6 | -0.5305 | 0.00639 | -0.0127 | -83.0203
-5.5 | -0.4776 | 0.00629 | -0.0118 | -75.93
-5 | -0.4246 | 0.00622 | -0.011 | -68.2637
-4.5 | -0.372 | 0.00618 | -0.0101 | -60.1942
-4 | -0.3196 | 0.00619 | -0.0092 | -51.6317
-3.5 | -0.2663 | 0.00619 | -0.0084 | -43.021
-3 | -0.2119 | 0.00612 | -0.0078 | -34.6242
-2.5 | -0.1582 | 0.00612 | -0.0072 | -25.8497
-2 | -0.1038 | 0.00608 | -0.0066 | -17.0724
-1.5 | -0.0503 | 0.00605 | -0.0059 | -8.314
-1 | -0.0018 | 0.00568 | -0.0042 | -0.3169
-0.5 | 0.0495 | 0.00548 | -0.0031 | 9.0328
0 | 0.1017 | 0.00544 | -0.0022 | 18.6949
0.5 | 0.1536 | 0.00536 | -0.0012 | 28.6567
1 | 0.2063 | 0.00534 | -0.0003 | 38.633
1.5 | 0.2586 | 0.0053 | 0.0006 | 48.7925
2 | 0.3128 | 0.00535 | 0.0011 | 58.4673
2.5 | 0.3671 | 0.0054 | 0.0017 | 67.9815
3 | 0.4214 | 0.00543 | 0.0022 | 77.6059
3.5 | 0.4753 | 0.00548 | 0.0028 | 86.7336
4 | 0.5289 | 0.00554 | 0.0034 | 95.4693
4.5 | 0.5828 | 0.00558 | 0.004 | 104.4444
5 | 0.6352 | 0.00568 | 0.0048 | 111.831
5.5 | 0.6881 | 0.00572 | 0.0055 | 120.2972
6 | 0.7396 | 0.00585 | 0.0065 | 126.4274
6.5 | 0.7913 | 0.00593 | 0.0075 | 133.4401
7 | 0.8414 | 0.0061 | 0.0088 | 137.9344
7.5 | 0.8914 | 0.00622 | 0.01 | 143.3119
8 | 0.9392 | 0.00643 | 0.0117 | 146.0653
8.5 | 0.9899 | 0.00663 | 0.0128 | 149.3062
9 | 1.0524 | 0.00697 | 0.0111 | 150.99
9.5 | 1.1223 | 0.00745 | 0.0075 | 150.6443
10 | 1.1877 | 0.00789 | 0.0051 | 150.5323
10.5 | 1.2436 | 0.00836 | 0.0046 | 148.756
11 | 1.2929 | 0.00885 | 0.0056 | 146.0904
11.5 | 1.3496 | 0.0094 | 0.0048 | 143.5745
12 | 1.4059 | 0.00997 | 0.004 | 141.013
12.5 | 1.4611 | 0.01059 | 0.0034 | 137.9698
13 | 1.5158 | 0.01121 | 0.0028 | 135.2186
13.5 | 1.5696 | 0.01183 | 0.0024 | 132.6796
14 | 1.6136 | 0.01254 | 0.0038 | 128.6762
14.5 | 1.645 | 0.01317 | 0.0079 | 124.9051
15 | 1.6668 | 0.01385 | 0.0138 | 120.3466
15.5 | 1.6939 | 0.01456 | 0.0183 | 116.3393
16 | 1.7201 | 0.0155 | 0.0224 | 110.9742
16.5 | 1.7486 | 0.01643 | 0.0257 | 106.4273
17 | 1.7726 | 0.01765 | 0.0292 | 100.4306
17.5 | 1.7931 | 0.01918 | 0.0326 | 93.488
18 | 1.8142 | 0.02082 | 0.0354 | 87.1374
18.5 | 1.8327 | 0.0228 | 0.0378 | 80.3816
19 | 1.8443 | 0.02547 | 0.04 | 72.4107
19.5 | 1.8521 | 0.02877 | 0.0415 | 64.3761
20 | 1.8568 | 0.03268 | 0.0422 | 56.8176

## 123. Re 14M Mach 0.10 (1)
BIGFOIL.COM POLAR EXPORT
NACA22013
NACA22013 |  |  |  | Cl Max: | 1.432 | at alpha= | 13.5 | deg
JavaFoil+Calcfoil stall+Eppler ext transition |  |  |  | L/D Max: | 132.076 | at alpha= | 10 | deg
Re: | 14000000 |  |  | Cd Min: | 0.00861 | at alpha= | -1 | deg
Mach: | 0.1 |  |  | Cl=0 at alpha= | -0.95833 | deg
|  |  |  | @ Cl=0.1, Cd= | 0.0086838
|  |  |  | @ Cl=0.4, Cd= | 0.0086732
|  |  |  | @ Cl=0.6, Cd= | 0.0094203
alpha (deg) | Cl | Cd | Cm | Cl/Cd
-18.5 | -0.783 | 0.13065 | 0.004 | -5.997
-18 | -0.804 | 0.12097 | 0.004 | -6.649
-17.5 | -0.833 | 0.10364 | 0.005 | -8.037
-17 | -0.856 | 0.09166 | 0.005 | -9.343
-16.5 | -0.895 | 0.06851 | 0.005 | -13.066
-16 | -0.936 | 0.0485 | 0.005 | -19.289
-15.5 | -0.98 | 0.03147 | 0.005 | -31.131
-15 | -1.016 | 0.02189 | 0.005 | -46.392
-14.5 | -1.041 | 0.01712 | 0.005 | -60.796
-14 | -1.054 | 0.01494 | 0.005 | -70.513
-13.5 | -1.059 | 0.0137 | 0.004 | -77.307
-13 | -1.058 | 0.01278 | 0.004 | -82.784
-12.5 | -1.052 | 0.01201 | 0.004 | -87.596
-12 | -1.041 | 0.01143 | 0.004 | -91.05
-11.5 | -1.024 | 0.01096 | 0.003 | -93.481
-11 | -1.003 | 0.00933 | 0.003 | -107.561
-10.5 | -0.978 | 0.00948 | 0.003 | -103.122
-10 | -0.947 | 0.0097 | 0.002 | -97.673
-9.5 | -0.913 | 0.00937 | 0.002 | -97.436
-9 | -0.875 | 0.00965 | 0.002 | -90.7
-8.5 | -0.835 | 0.0093 | 0.001 | -89.699
-8 | -0.791 | 0.00972 | 0.001 | -81.352
-7.5 | -0.744 | 0.00937 | 0.001 | -79.436
-7 | -0.696 | 0.00916 | 0 | -75.953
-6.5 | -0.645 | 0.00964 | 0 | -66.88
-6 | -0.592 | 0.00934 | 0 | -63.364
-5.5 | -0.537 | 0.00917 | 0 | -58.574
-5 | -0.481 | 0.00901 | -0.001 | -53.385
-4.5 | -0.424 | 0.00879 | -0.001 | -48.205
-4 | -0.366 | 0.00944 | -0.001 | -38.737
-3.5 | -0.307 | 0.00927 | -0.002 | -33.11
-3 | -0.247 | 0.00912 | -0.002 | -27.121
-2.5 | -0.187 | 0.00898 | -0.002 | -20.855
-2 | -0.127 | 0.0089 | -0.003 | -14.261
-1.5 | -0.066 | 0.00879 | -0.003 | -7.538
-1 | -0.005 | 0.00861 | -0.003 | -0.629
-0.5 | 0.055 | 0.00861 | -0.004 | 6.443
0 | 0.116 | 0.00871 | -0.004 | 13.352
0.5 | 0.177 | 0.00869 | -0.004 | 20.358
1 | 0.238 | 0.00864 | -0.005 | 27.495
1.5 | 0.298 | 0.00866 | -0.005 | 34.44
2 | 0.359 | 0.00868 | -0.005 | 41.299
2.5 | 0.419 | 0.00867 | -0.006 | 48.294
3 | 0.479 | 0.00875 | -0.006 | 54.702
3.5 | 0.539 | 0.00923 | -0.006 | 58.376
4 | 0.598 | 0.0094 | -0.007 | 63.609
4.5 | 0.657 | 0.01 | -0.007 | 65.72
5 | 0.716 | 0.01003 | -0.007 | 71.413
5.5 | 0.774 | 0.01009 | -0.008 | 76.769
6 | 0.832 | 0.01018 | -0.008 | 81.766
6.5 | 0.889 | 0.00964 | -0.008 | 92.238
7 | 0.946 | 0.0098 | -0.009 | 96.466
7.5 | 1.001 | 0.01013 | -0.009 | 98.847
8 | 1.055 | 0.00979 | -0.009 | 107.731
8.5 | 1.107 | 0.00956 | -0.01 | 115.783
9 | 1.157 | 0.00945 | -0.01 | 122.369
9.5 | 1.204 | 0.00944 | -0.01 | 127.595
10 | 1.249 | 0.00946 | -0.011 | 132.076
10.5 | 1.291 | 0.01091 | -0.011 | 118.277
11 | 1.328 | 0.01156 | -0.011 | 114.883
11.5 | 1.361 | 0.0123 | -0.011 | 110.602
12 | 1.389 | 0.01324 | -0.012 | 104.879
12.5 | 1.41 | 0.01433 | -0.012 | 98.409
13 | 1.425 | 0.01577 | -0.012 | 90.351
13.5 | 1.432 | 0.0177 | -0.012 | 80.9
14 | 1.432 | 0.02052 | -0.012 | 69.774
14.5 | 1.426 | 0.02432 | -0.012 | 58.615
15 | 1.415 | 0.029 | -0.012 | 48.8
15.5 | 1.398 | 0.03533 | -0.012 | 39.588
16 | 1.379 | 0.04232 | -0.012 | 32.578
16.5 | 1.355 | 0.04994 | -0.012 | 27.137
17 | 1.33 | 0.05804 | -0.012 | 22.917
17.5 | 1.302 | 0.06685 | -0.012 | 19.483
18 | 1.273 | 0.07616 | -0.012 | 16.718
18.5 | 1.243 | 0.08545 | -0.012 | 14.55

## 124. Re 14M Mach 0.10 (2)
BIGFOIL.COM POLAR EXPORT
NACA22013
NACA22013 |  |  |  | Cl Max: | 1.8442 | at alpha= | 20 | deg
XFOIL ncrit=9 |  |  |  | L/D Max: | 151.011 | at alpha= | 9 | deg
Re: | 14000000 |  |  | Cd Min: | 0.03639 | at alpha= | 20 | deg
Mach: | 0.1 |  |  | Cl=0 at alpha= | -0.9835 | deg
|  |  |  | @ Cl=0.1, Cd= | 0.0054517
|  |  |  | @ Cl=0.4, Cd= | 0.0054269
|  |  |  | @ Cl=0.6, Cd= | 0.0056163
alpha (deg) | Cl | Cd | Cm | Cl/Cd
-20 | -1.7698 | 0.02636 | -0.0561 | -67.1396
-19.5 | -1.7569 | 0.02359 | -0.0538 | -74.4765
-19 | -1.7413 | 0.02128 | -0.0509 | -81.828
-18.5 | -1.7229 | 0.01938 | -0.0475 | -88.9009
-18 | -1.699 | 0.01796 | -0.044 | -94.5991
-17.5 | -1.6763 | 0.01662 | -0.0398 | -100.8604
-17 | -1.6494 | 0.01558 | -0.0356 | -105.8665
-16.5 | -1.6203 | 0.01478 | -0.0312 | -109.6279
-16 | -1.5988 | 0.01414 | -0.0249 | -113.0693
-15.5 | -1.5725 | 0.0135 | -0.0193 | -116.4815
-15 | -1.527 | 0.01286 | -0.0175 | -118.7403
-14.5 | -1.4721 | 0.01223 | -0.0176 | -120.3679
-14 | -1.4158 | 0.01165 | -0.0179 | -121.5279
-13.5 | -1.3593 | 0.01103 | -0.0182 | -123.2366
-13 | -1.3023 | 0.01042 | -0.0185 | -124.9808
-12.5 | -1.2453 | 0.00986 | -0.0189 | -126.2982
-12 | -1.1969 | 0.00938 | -0.0172 | -127.6013
-11.5 | -1.1348 | 0.00892 | -0.0185 | -127.2197
-11 | -1.0639 | 0.00848 | -0.0217 | -125.4599
-10.5 | -0.9913 | 0.00807 | -0.0253 | -122.8377
-10 | -0.9347 | 0.00772 | -0.0253 | -121.0751
-9.5 | -0.8882 | 0.00747 | -0.023 | -118.9023
-9 | -0.8405 | 0.00727 | -0.021 | -115.6121
-8.5 | -0.791 | 0.00709 | -0.0193 | -111.5656
-8 | -0.7404 | 0.00695 | -0.0178 | -106.5324
-7.5 | -0.6898 | 0.00677 | -0.0164 | -101.8907
-7 | -0.6383 | 0.00663 | -0.0152 | -96.2745
-6.5 | -0.586 | 0.00653 | -0.0141 | -89.7397
-6 | -0.5336 | 0.00641 | -0.013 | -83.2449
-5.5 | -0.4804 | 0.00631 | -0.0121 | -76.1331
-5 | -0.427 | 0.00623 | -0.0113 | -68.5393
-4.5 | -0.3741 | 0.00619 | -0.0103 | -60.4362
-4 | -0.3213 | 0.0062 | -0.0094 | -51.8226
-3.5 | -0.2678 | 0.00619 | -0.0085 | -43.2633
-3 | -0.2131 | 0.00613 | -0.008 | -34.7635
-2.5 | -0.159 | 0.00612 | -0.0073 | -25.9804
-2 | -0.1043 | 0.00609 | -0.0067 | -17.1264
-1.5 | -0.0504 | 0.00606 | -0.006 | -8.3168
-1 | -0.0017 | 0.00569 | -0.0043 | -0.29877
-0.5 | 0.0498 | 0.00549 | -0.0031 | 9.071
0 | 0.1023 | 0.00545 | -0.0021 | 18.7706
0.5 | 0.1543 | 0.00537 | -0.0011 | 28.7337
1 | 0.2074 | 0.00535 | -0.0003 | 38.7664
1.5 | 0.26 | 0.00531 | 0.0007 | 48.9642
2 | 0.3145 | 0.00536 | 0.0012 | 58.6754
2.5 | 0.3691 | 0.00541 | 0.0018 | 68.2255
3 | 0.4238 | 0.00544 | 0.0023 | 77.9044
3.5 | 0.4779 | 0.00549 | 0.0029 | 87.0492
4 | 0.532 | 0.00555 | 0.0036 | 95.8559
4.5 | 0.5861 | 0.00559 | 0.0042 | 104.8479
5 | 0.6389 | 0.00569 | 0.0051 | 112.2847
5.5 | 0.6922 | 0.00574 | 0.0059 | 120.5923
6 | 0.744 | 0.00588 | 0.0069 | 126.5306
6.5 | 0.7961 | 0.00595 | 0.0079 | 133.7983
7 | 0.8465 | 0.00612 | 0.0093 | 138.317
7.5 | 0.8969 | 0.00625 | 0.0106 | 143.504
8 | 0.945 | 0.00646 | 0.0124 | 146.2848
8.5 | 0.9961 | 0.00668 | 0.0136 | 149.1168
9 | 1.0601 | 0.00702 | 0.0117 | 151.0114
9.5 | 1.131 | 0.00752 | 0.0081 | 150.3989
10 | 1.1968 | 0.00796 | 0.0058 | 150.3518
10.5 | 1.2528 | 0.00843 | 0.0056 | 148.6121
11 | 1.303 | 0.00895 | 0.0065 | 145.5866
11.5 | 1.3603 | 0.00952 | 0.0059 | 142.8887
12 | 1.4173 | 0.0101 | 0.0052 | 140.3267
12.5 | 1.4731 | 0.01075 | 0.0047 | 137.0326
13 | 1.5279 | 0.01142 | 0.0043 | 133.7916
13.5 | 1.5822 | 0.01207 | 0.0041 | 131.0853
14 | 1.622 | 0.01276 | 0.0067 | 127.116
14.5 | 1.651 | 0.01349 | 0.0115 | 122.387
15 | 1.6722 | 0.01412 | 0.0177 | 118.4278
15.5 | 1.6994 | 0.01498 | 0.0221 | 113.4446
16 | 1.7268 | 0.01596 | 0.026 | 108.1955
16.5 | 1.7543 | 0.01703 | 0.0296 | 103.0123
17 | 1.7757 | 0.0185 | 0.0333 | 95.9838
17.5 | 1.7967 | 0.02015 | 0.0365 | 89.1663
18 | 1.817 | 0.02201 | 0.0392 | 82.5534
18.5 | 1.8323 | 0.02442 | 0.0415 | 75.0328
19 | 1.8386 | 0.02782 | 0.0435 | 66.0891
19.5 | 1.8433 | 0.03173 | 0.0444 | 58.0933
20 | 1.8442 | 0.03639 | 0.0445 | 50.6788

## 125. Re 14M Mach 0.25 (1)
BIGFOIL.COM POLAR EXPORT
NACA22013
NACA22013 |  |  |  | Cl Max: | 1.38 | at alpha= | 12.5 | deg
JavaFoil+Calcfoil stall+Eppler ext transition |  |  |  | L/D Max: | 128.265 | at alpha= | 9.5 | deg
Re: | 14000000 |  |  | Cd Min: | 0.00811 | at alpha= | -1 | deg
Mach: | 0.25 |  |  | Cl=0 at alpha= | -0.95238 | deg
|  |  |  | @ Cl=0.1, Cd= | 0.0088579
|  |  |  | @ Cl=0.4, Cd= | 0.0088758
|  |  |  | @ Cl=0.6, Cd= | 0.0094544
alpha (deg) | Cl | Cd | Cm | Cl/Cd
-16.5 | -0.568 | 0.12337 | 0.003 | -4.608
-16 | -0.611 | 0.11495 | 0.003 | -5.32
-15.5 | -0.651 | 0.10673 | 0.003 | -6.103
-15 | -0.687 | 0.09945 | 0.003 | -6.912
-14.5 | -0.72 | 0.09228 | 0.003 | -7.801
-14 | -0.764 | 0.07409 | 0.003 | -10.307
-13.5 | -0.85 | 0.03474 | 0.004 | -24.469
-13 | -0.923 | 0.01757 | 0.004 | -52.54
-12.5 | -0.954 | 0.01422 | 0.004 | -67.124
-12 | -0.969 | 0.01281 | 0.004 | -75.671
-11.5 | -0.972 | 0.01198 | 0.003 | -81.144
-11 | -0.967 | 0.01135 | 0.003 | -85.248
-10.5 | -0.955 | 0.01079 | 0.003 | -88.45
-10 | -0.934 | 0.00972 | 0.002 | -96.072
-9.5 | -0.907 | 0.00929 | 0.002 | -97.695
-9 | -0.876 | 0.0095 | 0.002 | -92.151
-8.5 | -0.84 | 0.00973 | 0.001 | -86.273
-8 | -0.799 | 0.0094 | 0.001 | -85.014
-7.5 | -0.755 | 0.00977 | 0.001 | -77.297
-7 | -0.708 | 0.00943 | 0 | -75.067
-6.5 | -0.658 | 0.00917 | 0 | -71.751
-6 | -0.605 | 0.00965 | 0 | -62.684
-5.5 | -0.55 | 0.00944 | 0 | -58.211
-5 | -0.493 | 0.00923 | -0.001 | -53.391
-4.5 | -0.435 | 0.009 | -0.001 | -48.31
-4 | -0.375 | 0.00893 | -0.002 | -42.038
-3.5 | -0.315 | 0.00948 | -0.002 | -33.231
-3 | -0.254 | 0.0093 | -0.002 | -27.294
-2.5 | -0.192 | 0.00917 | -0.003 | -20.961
-2 | -0.13 | 0.00905 | -0.003 | -14.407
-1.5 | -0.068 | 0.00898 | -0.003 | -7.579
-1 | -0.006 | 0.00811 | -0.004 | -0.686
-0.5 | 0.057 | 0.00874 | -0.004 | 6.519
0 | 0.119 | 0.00891 | -0.004 | 13.413
0.5 | 0.182 | 0.00889 | -0.005 | 20.464
1 | 0.244 | 0.00886 | -0.005 | 27.561
1.5 | 0.306 | 0.00883 | -0.005 | 34.687
2 | 0.368 | 0.00885 | -0.006 | 41.598
2.5 | 0.43 | 0.0089 | -0.006 | 48.34
3 | 0.492 | 0.00896 | -0.006 | 54.902
3.5 | 0.553 | 0.0091 | -0.007 | 60.794
4 | 0.614 | 0.00956 | -0.007 | 64.239
4.5 | 0.675 | 0.01031 | -0.007 | 65.457
5 | 0.735 | 0.01045 | -0.008 | 70.33
5.5 | 0.794 | 0.00972 | -0.008 | 81.721
6 | 0.853 | 0.00987 | -0.008 | 86.439
6.5 | 0.911 | 0.01003 | -0.009 | 90.879
7 | 0.969 | 0.00961 | -0.009 | 100.803
7.5 | 1.024 | 0.00984 | -0.009 | 104.122
8 | 1.078 | 0.00966 | -0.01 | 111.646
8.5 | 1.13 | 0.00953 | -0.01 | 118.555
9 | 1.179 | 0.00951 | -0.01 | 124.037
9.5 | 1.225 | 0.00955 | -0.011 | 128.265
10 | 1.267 | 0.01115 | -0.011 | 113.589
10.5 | 1.304 | 0.01187 | -0.011 | 109.808
11 | 1.334 | 0.01269 | -0.011 | 105.156
11.5 | 1.358 | 0.01381 | -0.012 | 98.348
12 | 1.374 | 0.0152 | -0.012 | 90.357
12.5 | 1.38 | 0.01728 | -0.012 | 79.854
13 | 1.374 | 0.02032 | -0.012 | 67.6
13.5 | 1.358 | 0.0247 | -0.012 | 54.987
14 | 1.334 | 0.03077 | -0.012 | 43.369
14.5 | 1.304 | 0.03849 | -0.012 | 33.884
15 | 1.269 | 0.0477 | -0.012 | 26.599
15.5 | 1.231 | 0.05723 | -0.012 | 21.51
16 | 1.188 | 0.06733 | -0.012 | 17.641
16.5 | 1.138 | 0.07791 | -0.012 | 14.61
17 | 1.085 | 0.08895 | -0.012 | 12.195
17.5 | 1.028 | 0.10013 | -0.011 | 10.266

## 126. Re 14M Mach 0.25 (2)
BIGFOIL.COM POLAR EXPORT
NACA22013
NACA22013 |  |  |  | Cl Max: | 1.8007 | at alpha= | 17.5 | deg
XFOIL ncrit=9 |  |  |  | L/D Max: | 149.837 | at alpha= | 9 | deg
Re: | 14000000 |  |  | Cd Min: | 0.06886 | at alpha= | 20 | deg
Mach: | 0.25 |  |  | Cl=0 at alpha= | -0.98764 | deg
|  |  |  | @ Cl=0.1, Cd= | 0.0054848
|  |  |  | @ Cl=0.4, Cd= | 0.0054669
|  |  |  | @ Cl=0.6, Cd= | 0.0056827
alpha (deg) | Cl | Cd | Cm | Cl/Cd
-20 | -1.613 | 0.05737 | -0.0646 | -28.1157
-19.5 | -1.6312 | 0.04871 | -0.0682 | -33.488
-19 | -1.6482 | 0.04078 | -0.0707 | -40.4169
-18.5 | -1.6582 | 0.0342 | -0.0715 | -48.4854
-18 | -1.6589 | 0.02908 | -0.0706 | -57.0461
-17.5 | -1.6514 | 0.02517 | -0.0681 | -65.6099
-17 | -1.6422 | 0.02189 | -0.0643 | -75.0206
-16.5 | -1.6269 | 0.0194 | -0.0595 | -83.8608
-16 | -1.604 | 0.01762 | -0.0543 | -91.0329
-15.5 | -1.5787 | 0.01618 | -0.0486 | -97.5711
-15 | -1.5524 | 0.01507 | -0.0421 | -103.0126
-14.5 | -1.54 | 0.01434 | -0.0324 | -107.3919
-14 | -1.4849 | 0.01334 | -0.0306 | -111.3118
-13.5 | -1.4249 | 0.01246 | -0.0296 | -114.3579
-13 | -1.3633 | 0.01172 | -0.0289 | -116.3225
-12.5 | -1.3014 | 0.01102 | -0.0283 | -118.0944
-12 | -1.2479 | 0.01033 | -0.0261 | -120.8035
-11.5 | -1.1879 | 0.00969 | -0.0252 | -122.5903
-10.5 | -1.0366 | 0.00852 | -0.0303 | -121.6667
-10 | -0.966 | 0.00809 | -0.0319 | -119.4067
-9.5 | -0.9168 | 0.00782 | -0.029 | -117.2379
-9 | -0.8684 | 0.00754 | -0.026 | -115.1724
-8.5 | -0.818 | 0.00731 | -0.0235 | -111.9015
-8 | -0.7657 | 0.00712 | -0.0214 | -107.5421
-7.5 | -0.7124 | 0.00696 | -0.0197 | -102.3563
-7 | -0.6592 | 0.00677 | -0.0179 | -97.3708
-6.5 | -0.6052 | 0.00663 | -0.0164 | -91.2821
-6 | -0.5504 | 0.00652 | -0.0151 | -84.4172
-5.5 | -0.4956 | 0.00639 | -0.0138 | -77.5587
-5 | -0.4401 | 0.0063 | -0.0127 | -69.8571
-4.5 | -0.3854 | 0.00624 | -0.0115 | -61.7628
-4 | -0.3307 | 0.00625 | -0.0104 | -52.912
-3.5 | -0.2757 | 0.00623 | -0.0093 | -44.2536
-3 | -0.2192 | 0.00617 | -0.0086 | -35.5267
-2.5 | -0.1635 | 0.00616 | -0.0078 | -26.5422
-2 | -0.107 | 0.00612 | -0.0071 | -17.4837
-1.5 | -0.0513 | 0.0061 | -0.0063 | -8.4098
-1 | -0.0013 | 0.00573 | -0.0044 | -0.22688
-0.5 | 0.0513 | 0.00553 | -0.003 | 9.2767
0 | 0.1052 | 0.00548 | -0.002 | 19.1971
0.5 | 0.1589 | 0.00541 | -0.0008 | 29.3715
1 | 0.2136 | 0.00538 | 0.0001 | 39.7026
1.5 | 0.2677 | 0.00536 | 0.0012 | 49.944
2 | 0.3242 | 0.0054 | 0.0018 | 60.037
2.5 | 0.3804 | 0.00546 | 0.0026 | 69.6703
3 | 0.4371 | 0.00548 | 0.0032 | 79.7628
3.5 | 0.4928 | 0.00556 | 0.004 | 88.6331
4 | 0.549 | 0.0056 | 0.0048 | 98.0357
4.5 | 0.6045 | 0.00569 | 0.0057 | 106.239
5 | 0.6597 | 0.00576 | 0.0067 | 114.5312
5.5 | 0.7147 | 0.00584 | 0.0078 | 122.3801
6 | 0.7685 | 0.00598 | 0.0091 | 128.5117
6.5 | 0.8225 | 0.00608 | 0.0105 | 135.2796
7 | 0.8748 | 0.00626 | 0.0122 | 139.7444
7.5 | 0.9263 | 0.00642 | 0.0142 | 144.2835
8 | 0.9766 | 0.00662 | 0.0165 | 147.5227
8.5 | 1.032 | 0.00693 | 0.0176 | 148.9177
9 | 1.1043 | 0.00737 | 0.015 | 149.8372
9.5 | 1.1799 | 0.00792 | 0.0117 | 148.9773
10 | 1.247 | 0.00842 | 0.0104 | 148.0998
10.5 | 1.3016 | 0.00896 | 0.0117 | 145.2679
11 | 1.3589 | 0.00959 | 0.0124 | 141.6997
11.5 | 1.4196 | 0.01027 | 0.0124 | 138.2278
12 | 1.4798 | 0.01099 | 0.0126 | 134.6497
12.5 | 1.5386 | 0.01178 | 0.013 | 130.6112
13 | 1.5963 | 0.01264 | 0.0135 | 126.2896
13.5 | 1.6288 | 0.01337 | 0.0191 | 121.825
14 | 1.6465 | 0.01416 | 0.0271 | 116.2782
14.5 | 1.6769 | 0.01511 | 0.0323 | 110.9795
15 | 1.7047 | 0.01634 | 0.0372 | 104.3268
15.5 | 1.7332 | 0.01768 | 0.0416 | 98.0317
16 | 1.7538 | 0.01961 | 0.046 | 89.434
16.5 | 1.7748 | 0.02177 | 0.0496 | 81.525
17 | 1.7916 | 0.02451 | 0.0525 | 73.0967
17.5 | 1.8007 | 0.02817 | 0.0546 | 63.9226
18 | 1.7989 | 0.03323 | 0.0554 | 54.1348
18.5 | 1.7953 | 0.039 | 0.055 | 46.0333
19 | 1.7797 | 0.04654 | 0.0531 | 38.2402
19.5 | 1.7466 | 0.05649 | 0.0492 | 30.9187
20 | 1.6973 | 0.06886 | 0.0434 | 24.6486

## 127. Re 14M Mach 0.50 (1)
BIGFOIL.COM POLAR EXPORT
NACA22013
NACA22013 |  |  |  | Cl Max: | 1.208 | at alpha= | 9 | deg
JavaFoil+Calcfoil stall+Eppler ext transition |  |  |  | L/D Max: | 112.9 | at alpha= | 7 | deg
Re: | 14000000 |  |  | Cd Min: | 0.00882 | at alpha= | -1 | deg
Mach: | 0.5 |  |  | Cl=0 at alpha= | -0.95714 | deg
|  |  |  | @ Cl=0.1, Cd= | 0.009107
|  |  |  | @ Cl=0.4, Cd= | 0.0091673
|  |  |  | @ Cl=0.6, Cd= | 0.0093964
alpha (deg) | Cl | Cd | Cm | Cl/Cd
-20 | -1.038 | 0.14902 | 0.006 | -6.965
-19.5 | -1.029 | 0.12237 | 0.007 | -8.41
-19 | -0.978 | 0.14414 | 0.006 | -6.787
-18.5 | -0.977 | 0.11134 | 0.006 | -8.774
-18 | -0.923 | 0.13172 | 0.005 | -7.006
-17.5 | -0.942 | 0.08465 | 0.006 | -11.131
-17 | -0.891 | 0.10107 | 0.005 | -8.811
-16.5 | -0.888 | 0.07696 | 0.006 | -11.535
-16 | -0.913 | 0.04107 | 0.006 | -22.234
-15.5 | -0.836 | 0.06599 | 0.005 | -12.676
-15 | -0.885 | 0.02549 | 0.006 | -34.709
-14.5 | -0.812 | 0.04258 | 0.005 | -19.06
-14 | -0.817 | 0.02618 | 0.005 | -31.188
-13.5 | -0.812 | 0.01806 | 0.005 | -44.949
-13 | -0.752 | 0.02553 | 0.004 | -29.46
-12.5 | -0.752 | 0.01649 | 0.004 | -45.643
-12 | -0.694 | 0.02278 | 0.004 | -30.451
-11.5 | -0.691 | 0.01526 | 0.004 | -45.28
-11 | -0.613 | 0.02797 | 0.003 | -21.921
-10.5 | -0.63 | 0.01389 | 0.003 | -45.37
-10 | -0.521 | 0.04234 | 0.002 | -12.302
-9.5 | -0.568 | 0.01274 | 0.002 | -44.604
-9 | -0.441 | 0.05325 | 0.001 | -8.29
-8.5 | -0.507 | 0.01151 | 0.002 | -44.012
-8 | -0.385 | 0.05037 | 0.001 | -7.644
-7.5 | -0.691 | 0.00945 | 0.001 | -73.121
-7 | -0.707 | 0.0099 | 0.001 | -71.48
-6.5 | -0.686 | 0.00937 | 0 | -73.199
-6 | -0.646 | 0.00958 | 0 | -67.497
-5.5 | -0.596 | 0.0092 | -0.001 | -64.802
-5 | -0.54 | 0.00954 | -0.001 | -56.582
-4.5 | -0.479 | 0.00932 | -0.001 | -51.387
-4 | -0.416 | 0.00909 | -0.002 | -45.71
-3.5 | -0.35 | 0.00953 | -0.002 | -36.699
-3 | -0.283 | 0.00938 | -0.002 | -30.144
-2.5 | -0.214 | 0.00932 | -0.003 | -22.995
-2 | -0.145 | 0.00919 | -0.003 | -15.834
-1.5 | -0.076 | 0.00981 | -0.004 | -7.745
-1 | -0.006 | 0.00882 | -0.004 | -0.705
-0.5 | 0.064 | 0.00906 | -0.004 | 7.022
0 | 0.133 | 0.00915 | -0.005 | 14.585
0.5 | 0.203 | 0.00911 | -0.005 | 22.275
1 | 0.272 | 0.00915 | -0.005 | 29.774
1.5 | 0.342 | 0.00968 | -0.006 | 35.303
2 | 0.411 | 0.00907 | -0.006 | 45.3
2.5 | 0.479 | 0.00909 | -0.007 | 52.733
3 | 0.548 | 0.00928 | -0.007 | 59.019
3.5 | 0.615 | 0.00943 | -0.007 | 65.241
4 | 0.682 | 0.00967 | -0.008 | 70.606
4.5 | 0.749 | 0.00961 | -0.008 | 77.882
5 | 0.814 | 0.01035 | -0.008 | 78.644
5.5 | 0.878 | 0.00996 | -0.009 | 88.159
6 | 0.941 | 0.00973 | -0.009 | 96.705
6.5 | 1.001 | 0.01003 | -0.01 | 99.767
7 | 1.058 | 0.00937 | -0.01 | 112.9
7.5 | 1.111 | 0.01094 | -0.01 | 101.532
8 | 1.156 | 0.01164 | -0.011 | 99.333
8.5 | 1.191 | 0.01271 | -0.011 | 93.692
9 | 1.208 | 0.01441 | -0.011 | 83.779
9.5 | 1.19 | 0.01772 | -0.011 | 67.162
10 | 1.105 | 0.02689 | -0.011 | 41.079
10.5 | 0.823 | 0.0531 | -0.01 | 15.502
11 | 0.686 | 0.0662 | -0.009 | 10.369
11.5 | 0.721 | 0.06299 | -0.01 | 11.45
12 | 0.74 | 0.07295 | -0.01 | 10.141
12.5 | 0.765 | 0.07806 | -0.01 | 9.798
13 | 0.784 | 0.0919 | -0.009 | 8.528
13.5 | 0.809 | 0.10111 | -0.009 | 7.999
14 | 0.835 | 0.10972 | -0.009 | 7.615

## 128. Re 14M Mach 0.50 (2)
BIGFOIL.COM POLAR EXPORT
NACA22013
NACA22013 |  |  |  | Cl Max: | 1.6279 | at alpha= | 11 | deg
XFOIL ncrit=9 |  |  |  | L/D Max: | 150.598 | at alpha= | 8.5 | deg
Re: | 14000000 |  |  | Cd Min: | 0.01264 | at alpha= | 11 | deg
Mach: | 0.5 |  |  | Cl=0 at alpha= | -99 | deg
|  |  |  | @ Cl=0.1, Cd= | 0.00566
|  |  |  | @ Cl=0.4, Cd= | 0.0056461
|  |  |  | @ Cl=0.6, Cd= | 0.0059029
alpha (deg) | Cl | Cd | Cm | Cl/Cd
0 | 0.1182 | 0.00566 | -0.0009 | 20.8834
0.5 | 0.1783 | 0.00561 | 0.0009 | 31.7825
1 | 0.24 | 0.0056 | 0.0025 | 42.8571
1.5 | 0.3023 | 0.00558 | 0.004 | 54.1756
2 | 0.3662 | 0.00562 | 0.0053 | 65.1601
2.5 | 0.4309 | 0.00567 | 0.0065 | 75.9965
3 | 0.4949 | 0.00577 | 0.0081 | 85.7712
3.5 | 0.5595 | 0.00582 | 0.0097 | 96.134
4 | 0.623 | 0.00595 | 0.0116 | 104.7059
4.5 | 0.6877 | 0.00604 | 0.0136 | 113.8576
5 | 0.751 | 0.00619 | 0.016 | 121.3247
5.5 | 0.8145 | 0.00632 | 0.0187 | 128.8766
6 | 0.8768 | 0.0065 | 0.0219 | 134.8923
6.5 | 0.9384 | 0.00667 | 0.0255 | 140.6897
7 | 0.997 | 0.00692 | 0.03 | 144.0751
7.5 | 1.0537 | 0.00712 | 0.0352 | 147.9916
8 | 1.1264 | 0.00753 | 0.0376 | 149.5883
8.5 | 1.2349 | 0.0082 | 0.0339 | 150.5976
9 | 1.3274 | 0.00891 | 0.0339 | 148.9787
9.5 | 1.4079 | 0.0097 | 0.0366 | 145.1443
10 | 1.4737 | 0.01056 | 0.0421 | 139.5549
10.5 | 1.5511 | 0.01152 | 0.0463 | 134.6441
11 | 1.6279 | 0.01264 | 0.0512 | 128.7896

## 129. Re 16M Mach 0.00 (1)
BIGFOIL.COM POLAR EXPORT
NACA22013
NACA22013 |  |  |  | Cl Max: | 1.447 | at alpha= | 14 | deg
JavaFoil+Calcfoil stall+Eppler ext transition |  |  |  | L/D Max: | 128.049 | at alpha= | 10 | deg
Re: | 16000000 |  |  | Cd Min: | 0.00854 | at alpha= | 1 | deg
Mach: | 0 |  |  | Cl=0 at alpha= | -0.95833 | deg
|  |  |  | @ Cl=0.1, Cd= | 0.0086257
|  |  |  | @ Cl=0.4, Cd= | 0.00858
|  |  |  | @ Cl=0.6, Cd= | 0.0099432
alpha (deg) | Cl | Cd | Cm | Cl/Cd
-19 | -0.817 | 0.12884 | 0.005 | -6.343
-18.5 | -0.84 | 0.11589 | 0.005 | -7.246
-18 | -0.87 | 0.09597 | 0.005 | -9.06
-17.5 | -0.893 | 0.08376 | 0.005 | -10.655
-17 | -0.929 | 0.06276 | 0.005 | -14.798
-16.5 | -0.97 | 0.04318 | 0.005 | -22.455
-16 | -1.007 | 0.02978 | 0.005 | -33.807
-15.5 | -1.036 | 0.02221 | 0.005 | -46.634
-15 | -1.056 | 0.01804 | 0.005 | -58.558
-14.5 | -1.071 | 0.0154 | 0.005 | -69.567
-14 | -1.078 | 0.01394 | 0.005 | -77.333
-13.5 | -1.078 | 0.01298 | 0.004 | -83.065
-13 | -1.073 | 0.01224 | 0.004 | -87.659
-12.5 | -1.063 | 0.01166 | 0.004 | -91.219
-12 | -1.049 | 0.0111 | 0.004 | -94.527
-11.5 | -1.03 | 0.01063 | 0.003 | -96.903
-11 | -1.007 | 0.0096 | 0.003 | -104.901
-10.5 | -0.98 | 0.00925 | 0.003 | -106.022
-10 | -0.948 | 0.00947 | 0.002 | -100.128
-9.5 | -0.913 | 0.00976 | 0.002 | -93.536
-9 | -0.874 | 0.00943 | 0.002 | -92.726
-8.5 | -0.833 | 0.00983 | 0.001 | -84.759
-8 | -0.789 | 0.00947 | 0.001 | -83.286
-7.5 | -0.742 | 0.00922 | 0.001 | -80.472
-7 | -0.693 | 0.00972 | 0 | -71.296
-6.5 | -0.642 | 0.00942 | 0 | -68.218
-6 | -0.589 | 0.00917 | 0 | -64.244
-5.5 | -0.535 | 0.00901 | 0 | -59.326
-5 | -0.479 | 0.00883 | -0.001 | -54.211
-4.5 | -0.422 | 0.00941 | -0.001 | -44.829
-4 | -0.364 | 0.00927 | -0.001 | -39.273
-3.5 | -0.305 | 0.00908 | -0.002 | -33.641
-3 | -0.246 | 0.00894 | -0.002 | -27.523
-2.5 | -0.186 | 0.00885 | -0.002 | -21.064
-2 | -0.126 | 0.00875 | -0.003 | -14.43
-1.5 | -0.066 | 0.0087 | -0.003 | -7.574
-1 | -0.005 | 0.00855 | -0.003 | -0.63
-0.5 | 0.055 | 0.00867 | -0.004 | 6.367
0 | 0.116 | 0.00861 | -0.004 | 13.432
0.5 | 0.176 | 0.00857 | -0.004 | 20.552
1 | 0.236 | 0.00854 | -0.005 | 27.68
1.5 | 0.297 | 0.00856 | -0.005 | 34.664
2 | 0.357 | 0.00858 | -0.005 | 41.563
2.5 | 0.417 | 0.00858 | -0.006 | 48.597
3 | 0.476 | 0.00859 | -0.006 | 55.461
3.5 | 0.536 | 0.00908 | -0.006 | 59.001
4 | 0.595 | 0.00995 | -0.007 | 59.814
4.5 | 0.654 | 0.00987 | -0.007 | 66.286
5 | 0.713 | 0.00992 | -0.007 | 71.846
5.5 | 0.771 | 0.00988 | -0.008 | 78.003
6 | 0.828 | 0.00999 | -0.008 | 82.94
6.5 | 0.885 | 0.01015 | -0.008 | 87.211
7 | 0.941 | 0.00962 | -0.009 | 97.889
7.5 | 0.997 | 0.00993 | -0.009 | 100.392
8 | 1.05 | 0.00962 | -0.009 | 109.158
8.5 | 1.102 | 0.00998 | -0.01 | 110.44
9 | 1.153 | 0.00979 | -0.01 | 117.681
9.5 | 1.201 | 0.00975 | -0.01 | 123.091
10 | 1.246 | 0.00973 | -0.01 | 128.049
10.5 | 1.288 | 0.01066 | -0.011 | 120.808
11 | 1.326 | 0.01128 | -0.011 | 117.58
11.5 | 1.36 | 0.01199 | -0.011 | 113.493
12 | 1.39 | 0.01277 | -0.012 | 108.878
12.5 | 1.414 | 0.01373 | -0.012 | 102.994
13 | 1.432 | 0.01493 | -0.012 | 95.89
13.5 | 1.442 | 0.01655 | -0.012 | 87.175
14 | 1.447 | 0.01883 | -0.012 | 76.805
14.5 | 1.445 | 0.02179 | -0.012 | 66.304
15 | 1.438 | 0.02583 | -0.013 | 55.656
15.5 | 1.425 | 0.03109 | -0.013 | 45.849
16 | 1.409 | 0.03717 | -0.013 | 37.912
16.5 | 1.388 | 0.04443 | -0.013 | 31.232
17 | 1.366 | 0.05164 | -0.013 | 26.454
17.5 | 1.341 | 0.06011 | -0.013 | 22.316
18 | 1.315 | 0.06882 | -0.013 | 19.115
18.5 | 1.289 | 0.07771 | -0.013 | 16.583
19 | 1.261 | 0.0866 | -0.013 | 14.562

## 130. Re 16M Mach 0.00 (2)
BIGFOIL.COM POLAR EXPORT
NACA22013
NACA22013 |  |  |  | Cl Max: | 1.8727 | at alpha= | 20 | deg
XFOIL ncrit=9 |  |  |  | L/D Max: | 152.69 | at alpha= | 9 | deg
Re: | 16000000 |  |  | Cd Min: | 0.03124 | at alpha= | 20 | deg
Mach: | 0 |  |  | Cl=0 at alpha= | -0.99306 | deg
|  |  |  | @ Cl=0.1, Cd= | 0.0054315
|  |  |  | @ Cl=0.4, Cd= | 0.0053558
|  |  |  | @ Cl=0.6, Cd= | 0.0055601
alpha (deg) | Cl | Cd | Cm | Cl/Cd
-20 | -1.7924 | 0.02274 | -0.0502 | -78.8215
-19.5 | -1.7748 | 0.02073 | -0.0475 | -85.6151
-19 | -1.7551 | 0.01902 | -0.0443 | -92.2766
-18.5 | -1.734 | 0.01756 | -0.0407 | -98.7472
-18 | -1.7075 | 0.01648 | -0.0372 | -103.6104
-17.5 | -1.6833 | 0.01538 | -0.033 | -109.4473
-17 | -1.6561 | 0.01455 | -0.0287 | -113.8213
-16.5 | -1.6322 | 0.01394 | -0.0232 | -117.0875
-16 | -1.6067 | 0.01334 | -0.0178 | -120.4423
-15.5 | -1.5651 | 0.01274 | -0.0156 | -122.8493
-15 | -1.5117 | 0.01214 | -0.0158 | -124.5222
-14.5 | -1.4571 | 0.01158 | -0.0161 | -125.829
-14 | -1.4013 | 0.01105 | -0.0166 | -126.8145
-13.5 | -1.3453 | 0.0105 | -0.0171 | -128.1238
-13 | -1.2891 | 0.00996 | -0.0176 | -129.4277
-12.5 | -1.2409 | 0.00946 | -0.0163 | -131.1734
-12 | -1.1839 | 0.00898 | -0.0168 | -131.8374
-11.5 | -1.117 | 0.00854 | -0.0194 | -130.7963
-11 | -1.0433 | 0.00812 | -0.0236 | -128.4852
-10.5 | -0.9813 | 0.0078 | -0.025 | -125.8077
-10 | -0.9351 | 0.00756 | -0.0229 | -123.6905
-9.5 | -0.8883 | 0.00732 | -0.0209 | -121.3525
-9 | -0.8402 | 0.00713 | -0.0191 | -117.8401
-8.5 | -0.7907 | 0.00697 | -0.0177 | -113.4433
-8 | -0.7398 | 0.00682 | -0.0165 | -108.4751
-7.5 | -0.6888 | 0.00667 | -0.0153 | -103.2684
-7 | -0.6377 | 0.00653 | -0.0141 | -97.657
-6.5 | -0.5853 | 0.00643 | -0.0132 | -91.0264
-6 | -0.5328 | 0.00631 | -0.0123 | -84.4374
-5.5 | -0.4799 | 0.00621 | -0.0114 | -77.2786
-5 | -0.427 | 0.00617 | -0.0106 | -69.2058
-4.5 | -0.3744 | 0.00613 | -0.0097 | -61.0767
-4 | -0.3216 | 0.00615 | -0.0088 | -52.2927
-3.5 | -0.2678 | 0.0061 | -0.0082 | -43.9016
-3 | -0.2133 | 0.00605 | -0.0076 | -35.2562
-2.5 | -0.1594 | 0.00604 | -0.007 | -26.3907
-2 | -0.1049 | 0.00601 | -0.0064 | -17.4542
-1.5 | -0.0511 | 0.006 | -0.0058 | -8.5167
-0.5 | 0.0497 | 0.00547 | -0.0031 | 9.0859
0 | 0.102 | 0.00543 | -0.0022 | 18.7845
0.5 | 0.1546 | 0.00535 | -0.0014 | 28.8972
1 | 0.2071 | 0.00531 | -0.0005 | 39.0019
1.5 | 0.2597 | 0.00527 | 0.0004 | 49.2789
2 | 0.3144 | 0.00531 | 0.0008 | 59.209
2.5 | 0.3685 | 0.00535 | 0.0014 | 68.8785
3 | 0.4231 | 0.00536 | 0.0019 | 78.9366
3.5 | 0.477 | 0.00544 | 0.0024 | 87.6838
4 | 0.5312 | 0.00547 | 0.003 | 97.1115
4.5 | 0.5847 | 0.00554 | 0.0036 | 105.5415
5 | 0.6379 | 0.00561 | 0.0043 | 113.7077
5.5 | 0.6909 | 0.00568 | 0.005 | 121.6373
6 | 0.743 | 0.00581 | 0.0059 | 127.883
6.5 | 0.795 | 0.00589 | 0.0067 | 134.9745
7 | 0.8453 | 0.00604 | 0.0079 | 139.9503
7.5 | 0.8957 | 0.00617 | 0.0091 | 145.1702
8 | 0.9442 | 0.00635 | 0.0107 | 148.6929
8.5 | 0.9915 | 0.00658 | 0.0125 | 150.6839
9 | 1.0444 | 0.00684 | 0.013 | 152.6901
9.5 | 1.1111 | 0.0073 | 0.0102 | 152.2055
10 | 1.1816 | 0.00774 | 0.0065 | 152.6615
10.5 | 1.2431 | 0.00821 | 0.0048 | 151.4129
11 | 1.2916 | 0.00868 | 0.006 | 148.8018
11.5 | 1.3466 | 0.0092 | 0.0056 | 146.3696
12 | 1.4031 | 0.00973 | 0.0048 | 144.2035
12.5 | 1.4583 | 0.01034 | 0.0042 | 141.0348
13 | 1.5126 | 0.01098 | 0.0037 | 137.7596
13.5 | 1.5662 | 0.0116 | 0.0033 | 135.0172
14 | 1.6183 | 0.01228 | 0.0031 | 131.7834
14.5 | 1.6516 | 0.01296 | 0.0068 | 127.4383
15 | 1.6783 | 0.01355 | 0.0118 | 123.8598
15.5 | 1.7006 | 0.01432 | 0.0172 | 118.757
16 | 1.7295 | 0.01511 | 0.021 | 114.4606
16.5 | 1.7574 | 0.01603 | 0.0245 | 109.6319
17 | 1.7808 | 0.01726 | 0.0283 | 103.175
17.5 | 1.8048 | 0.01855 | 0.0314 | 97.2938
18 | 1.8271 | 0.02006 | 0.0343 | 91.0818
18.5 | 1.8447 | 0.022 | 0.037 | 83.85
19 | 1.8548 | 0.0247 | 0.0395 | 75.0931
19.5 | 1.865 | 0.02772 | 0.0411 | 67.2799
20 | 1.8727 | 0.03124 | 0.042 | 59.9456

## 131. Re 16M Mach 0.10 (1)
BIGFOIL.COM POLAR EXPORT
NACA22013
NACA22013 |  |  |  | Cl Max: | 1.435 | at alpha= | 13.5 | deg
JavaFoil+Calcfoil stall+Eppler ext transition |  |  |  | L/D Max: | 133.282 | at alpha= | 10 | deg
Re: | 16000000 |  |  | Cd Min: | 0.00854 | at alpha= | 1 | deg
Mach: | 0.1 |  |  | Cl=0 at alpha= | -0.95833 | deg
|  |  |  | @ Cl=0.1, Cd= | 0.0086779
|  |  |  | @ Cl=0.4, Cd= | 0.00858
|  |  |  | @ Cl=0.6, Cd= | 0.0099697
alpha (deg) | Cl | Cd | Cm | Cl/Cd
-18.5 | -0.785 | 0.12848 | 0.004 | -6.109
-18 | -0.807 | 0.11759 | 0.004 | -6.865
-17.5 | -0.838 | 0.09897 | 0.005 | -8.463
-17 | -0.862 | 0.08673 | 0.005 | -9.939
-16.5 | -0.908 | 0.05936 | 0.005 | -15.303
-16 | -0.947 | 0.04225 | 0.005 | -22.423
-15.5 | -0.987 | 0.0288 | 0.005 | -34.262
-15 | -1.021 | 0.02053 | 0.005 | -49.701
-14.5 | -1.044 | 0.01647 | 0.005 | -63.371
-14 | -1.056 | 0.01453 | 0.005 | -72.687
-13.5 | -1.06 | 0.0134 | 0.004 | -79.116
-13 | -1.059 | 0.01255 | 0.004 | -84.439
-12.5 | -1.053 | 0.01181 | 0.004 | -89.146
-12 | -1.041 | 0.01125 | 0.004 | -92.547
-11.5 | -1.025 | 0.0108 | 0.003 | -94.912
-11 | -1.004 | 0.00918 | 0.003 | -109.291
-10.5 | -0.978 | 0.00935 | 0.003 | -104.598
-10 | -0.947 | 0.00956 | 0.002 | -99.084
-9.5 | -0.913 | 0.00982 | 0.002 | -92.976
-9 | -0.875 | 0.00951 | 0.002 | -92.039
-8.5 | -0.835 | 0.00918 | 0.001 | -90.922
-8 | -0.791 | 0.00958 | 0.001 | -82.557
-7.5 | -0.745 | 0.00926 | 0.001 | -80.427
-7 | -0.696 | 0.00901 | 0 | -77.248
-6.5 | -0.645 | 0.00948 | 0 | -68.048
-6 | -0.592 | 0.00929 | 0 | -63.731
-5.5 | -0.537 | 0.00904 | 0 | -59.421
-5 | -0.481 | 0.00886 | -0.001 | -54.289
-4.5 | -0.424 | 0.00872 | -0.001 | -48.619
-4 | -0.366 | 0.00926 | -0.001 | -39.475
-3.5 | -0.307 | 0.00915 | -0.002 | -33.521
-3 | -0.247 | 0.00901 | -0.002 | -27.436
-2.5 | -0.187 | 0.00888 | -0.002 | -21.084
-2 | -0.127 | 0.00881 | -0.003 | -14.402
-1.5 | -0.066 | 0.00869 | -0.003 | -7.62
-1 | -0.005 | 0.00858 | -0.003 | -0.631
-0.5 | 0.055 | 0.0087 | -0.004 | 6.376
0 | 0.116 | 0.00867 | -0.004 | 13.416
0.5 | 0.177 | 0.00859 | -0.004 | 20.596
1 | 0.238 | 0.00854 | -0.005 | 27.835
1.5 | 0.298 | 0.00856 | -0.005 | 34.853
2 | 0.359 | 0.00858 | -0.005 | 41.777
2.5 | 0.419 | 0.00858 | -0.006 | 48.835
3 | 0.479 | 0.00867 | -0.006 | 55.236
3.5 | 0.539 | 0.00914 | -0.006 | 58.96
4 | 0.598 | 0.00997 | -0.007 | 60.016
4.5 | 0.657 | 0.00996 | -0.007 | 66.022
5 | 0.716 | 0.00993 | -0.007 | 72.146
5.5 | 0.774 | 0.00998 | -0.008 | 77.587
6 | 0.832 | 0.01008 | -0.008 | 82.544
6.5 | 0.889 | 0.00957 | -0.008 | 92.917
7 | 0.946 | 0.00969 | -0.009 | 97.587
7.5 | 1.001 | 0.01001 | -0.009 | 100.03
8 | 1.055 | 0.00971 | -0.009 | 108.63
8.5 | 1.107 | 0.01008 | -0.01 | 109.784
9 | 1.157 | 0.0099 | -0.01 | 116.847
9.5 | 1.205 | 0.00986 | -0.01 | 122.147
10 | 1.249 | 0.00937 | -0.011 | 133.282
10.5 | 1.291 | 0.0108 | -0.011 | 119.518
11 | 1.328 | 0.01144 | -0.011 | 116.078
11.5 | 1.361 | 0.01216 | -0.011 | 111.974
12 | 1.39 | 0.01304 | -0.012 | 106.558
12.5 | 1.412 | 0.01407 | -0.012 | 100.342
13 | 1.426 | 0.01544 | -0.012 | 92.37
13.5 | 1.435 | 0.01724 | -0.012 | 83.193
14 | 1.435 | 0.01986 | -0.012 | 72.246
14.5 | 1.43 | 0.02339 | -0.012 | 61.121
15 | 1.419 | 0.02791 | -0.013 | 50.846
15.5 | 1.403 | 0.03381 | -0.013 | 41.504
16 | 1.383 | 0.04064 | -0.013 | 34.032
16.5 | 1.359 | 0.04844 | -0.013 | 28.045
17 | 1.334 | 0.05611 | -0.013 | 23.771
17.5 | 1.305 | 0.06502 | -0.012 | 20.078
18 | 1.276 | 0.07414 | -0.012 | 17.214
18.5 | 1.246 | 0.08344 | -0.012 | 14.93

## 132. Re 16M Mach 0.10 (2)
BIGFOIL.COM POLAR EXPORT
NACA22013
NACA22013 |  |  |  | Cl Max: | 1.8645 | at alpha= | 20 | deg
XFOIL ncrit=9 |  |  |  | L/D Max: | 152.642 | at alpha= | 9 | deg
Re: | 16000000 |  |  | Cd Min: | 0.03447 | at alpha= | 20 | deg
Mach: | 0.1 |  |  | Cl=0 at alpha= | -0.98733 | deg
|  |  |  | @ Cl=0.1, Cd= | 0.0054415
|  |  |  | @ Cl=0.4, Cd= | 0.0053654
|  |  |  | @ Cl=0.6, Cd= | 0.0055755
alpha (deg) | Cl | Cd | Cm | Cl/Cd
-20 | -1.7905 | 0.02484 | -0.0553 | -72.0813
-19.5 | -1.771 | 0.02265 | -0.053 | -78.1898
-19 | -1.7534 | 0.02056 | -0.05 | -85.2821
-18.5 | -1.7342 | 0.01878 | -0.0464 | -92.3429
-18 | -1.7092 | 0.01746 | -0.0429 | -97.8923
-17.5 | -1.6858 | 0.01618 | -0.0386 | -104.1904
-17 | -1.66 | 0.01515 | -0.0341 | -109.571
-16.5 | -1.6313 | 0.0144 | -0.0295 | -113.2847
-16 | -1.6141 | 0.01379 | -0.0223 | -117.0486
-15.5 | -1.5795 | 0.01309 | -0.0183 | -120.6646
-15 | -1.5258 | 0.01244 | -0.0182 | -122.6527
-14.5 | -1.4705 | 0.01183 | -0.0183 | -124.3026
-14 | -1.4141 | 0.01127 | -0.0185 | -125.4747
-13.5 | -1.357 | 0.01072 | -0.0189 | -126.5858
-13 | -1.2999 | 0.01016 | -0.0193 | -127.9429
-12.5 | -1.2504 | 0.00964 | -0.0179 | -129.7095
-12 | -1.1941 | 0.00912 | -0.018 | -130.932
-11.5 | -1.1269 | 0.00865 | -0.0204 | -130.2775
-11 | -1.0521 | 0.0082 | -0.0245 | -128.3049
-10.5 | -0.9875 | 0.00786 | -0.0263 | -125.6361
-10 | -0.9408 | 0.00763 | -0.024 | -123.3028
-9.5 | -0.8937 | 0.00738 | -0.0219 | -121.0976
-9 | -0.8454 | 0.00718 | -0.02 | -117.7437
-8.5 | -0.7957 | 0.00701 | -0.0184 | -113.5093
-8 | -0.7444 | 0.00685 | -0.0171 | -108.6715
-7.5 | -0.693 | 0.0067 | -0.0158 | -103.4328
-7 | -0.6416 | 0.00655 | -0.0145 | -97.9542
-6.5 | -0.5889 | 0.00644 | -0.0135 | -91.4441
-6 | -0.5358 | 0.00633 | -0.0126 | -84.6445
-5.5 | -0.4826 | 0.00622 | -0.0117 | -77.5884
-5 | -0.4294 | 0.00618 | -0.0108 | -69.4822
-4.5 | -0.3765 | 0.00614 | -0.0099 | -61.3192
-4 | -0.3233 | 0.00615 | -0.009 | -52.5691
-3.5 | -0.2692 | 0.00611 | -0.0083 | -44.0589
-3 | -0.2144 | 0.00606 | -0.0077 | -35.3795
-2.5 | -0.1602 | 0.00605 | -0.0071 | -26.4793
-2 | -0.1054 | 0.00602 | -0.0065 | -17.5083
-1.5 | -0.0512 | 0.00601 | -0.0058 | -8.5191
-1 | -0.0013 | 0.00568 | -0.0043 | -0.22887
-0.5 | 0.05 | 0.00547 | -0.0031 | 9.1408
0 | 0.1026 | 0.00544 | -0.0022 | 18.8603
0.5 | 0.1555 | 0.00535 | -0.0013 | 29.0654
1 | 0.2082 | 0.00532 | -0.0004 | 39.1353
1.5 | 0.2611 | 0.00528 | 0.0005 | 49.4508
2 | 0.3162 | 0.00531 | 0.0009 | 59.548
2.5 | 0.3706 | 0.00536 | 0.0015 | 69.1418
3 | 0.4255 | 0.00537 | 0.002 | 79.2365
3.5 | 0.4797 | 0.00545 | 0.0026 | 88.0183
4 | 0.5343 | 0.00548 | 0.0032 | 97.5
4.5 | 0.5881 | 0.00556 | 0.0038 | 105.7734
5 | 0.6417 | 0.00563 | 0.0045 | 113.9787
5.5 | 0.695 | 0.0057 | 0.0053 | 121.9298
6 | 0.7475 | 0.00582 | 0.0062 | 128.4364
6.5 | 0.7998 | 0.00591 | 0.0072 | 135.3299
7 | 0.8506 | 0.00606 | 0.0084 | 140.363
7.5 | 0.9011 | 0.0062 | 0.0097 | 145.3387
8 | 0.9501 | 0.00638 | 0.0114 | 148.9185
8.5 | 0.9976 | 0.00661 | 0.0132 | 150.9228
9 | 1.0517 | 0.00689 | 0.0136 | 152.6415
9.5 | 1.12 | 0.00737 | 0.0107 | 151.9674
10 | 1.1908 | 0.00782 | 0.0072 | 152.2762
10.5 | 1.2524 | 0.00831 | 0.0057 | 150.71
11 | 1.3004 | 0.00879 | 0.0072 | 147.9408
11.5 | 1.357 | 0.00934 | 0.0067 | 145.2891
12 | 1.4143 | 0.00987 | 0.006 | 143.2928
12.5 | 1.4701 | 0.0105 | 0.0056 | 140.0095
13 | 1.5252 | 0.01114 | 0.0052 | 136.912
13.5 | 1.5788 | 0.01185 | 0.005 | 133.2321
14 | 1.6295 | 0.01255 | 0.0054 | 129.8406
14.5 | 1.6603 | 0.01323 | 0.0098 | 125.4951
15 | 1.6816 | 0.01383 | 0.0161 | 121.5907
15.5 | 1.7067 | 0.0147 | 0.021 | 116.102
16 | 1.7365 | 0.01555 | 0.0247 | 111.672
16.5 | 1.7621 | 0.01666 | 0.0286 | 105.7683
17 | 1.7855 | 0.018 | 0.0323 | 99.1944
17.5 | 1.8098 | 0.01941 | 0.0353 | 93.2406
18 | 1.8296 | 0.02123 | 0.0383 | 86.1799
18.5 | 1.8427 | 0.0237 | 0.041 | 77.7511
19 | 1.8517 | 0.02679 | 0.043 | 69.1191
19.5 | 1.8604 | 0.03023 | 0.0442 | 61.5415
20 | 1.8645 | 0.03447 | 0.0446 | 54.0905

## 133. Re 16M Mach 0.25 (1)
BIGFOIL.COM POLAR EXPORT
NACA22013
NACA22013 |  |  |  | Cl Max: | 1.382 | at alpha= | 12.5 | deg
JavaFoil+Calcfoil stall+Eppler ext transition |  |  |  | L/D Max: | 129.456 | at alpha= | 9.5 | deg
Re: | 16000000 |  |  | Cd Min: | 0.00809 | at alpha= | -1 | deg
Mach: | 0.25 |  |  | Cl=0 at alpha= | -0.95238 | deg
|  |  |  | @ Cl=0.1, Cd= | 0.0088176
|  |  |  | @ Cl=0.4, Cd= | 0.0087758
|  |  |  | @ Cl=0.6, Cd= | 0.0093621
alpha (deg) | Cl | Cd | Cm | Cl/Cd
-16.5 | -0.569 | 0.12276 | 0.003 | -4.631
-16 | -0.612 | 0.11432 | 0.003 | -5.35
-15.5 | -0.652 | 0.1062 | 0.003 | -6.135
-15 | -0.688 | 0.09879 | 0.003 | -6.963
-14.5 | -0.721 | 0.091 | 0.003 | -7.923
-14 | -0.771 | 0.06856 | 0.004 | -11.249
-13.5 | -0.862 | 0.03009 | 0.004 | -28.634
-13 | -0.927 | 0.01668 | 0.004 | -55.586
-12.5 | -0.956 | 0.01386 | 0.004 | -69.009
-12 | -0.97 | 0.01257 | 0.004 | -77.162
-11.5 | -0.973 | 0.01179 | 0.003 | -82.51
-11 | -0.968 | 0.01117 | 0.003 | -86.591
-10.5 | -0.955 | 0.01063 | 0.003 | -89.795
-10 | -0.934 | 0.00957 | 0.002 | -97.61
-9.5 | -0.907 | 0.00971 | 0.002 | -93.465
-9 | -0.876 | 0.00935 | 0.002 | -93.669
-8.5 | -0.84 | 0.00963 | 0.001 | -87.182
-8 | -0.799 | 0.00924 | 0.001 | -86.526
-7.5 | -0.755 | 0.00965 | 0.001 | -78.319
-7 | -0.708 | 0.0093 | 0 | -76.169
-6.5 | -0.658 | 0.00906 | 0 | -72.622
-6 | -0.605 | 0.0095 | 0 | -63.668
-5.5 | -0.55 | 0.00925 | 0 | -59.408
-5 | -0.493 | 0.0091 | -0.001 | -54.181
-4.5 | -0.435 | 0.00891 | -0.001 | -48.755
-4 | -0.375 | 0.00879 | -0.002 | -42.702
-3.5 | -0.315 | 0.0093 | -0.002 | -33.861
-3 | -0.254 | 0.00919 | -0.002 | -27.628
-2.5 | -0.192 | 0.00907 | -0.003 | -21.198
-2 | -0.13 | 0.00895 | -0.003 | -14.561
-1.5 | -0.068 | 0.00885 | -0.003 | -7.688
-1 | -0.006 | 0.00809 | -0.004 | -0.688
-0.5 | 0.057 | 0.00888 | -0.004 | 6.419
0 | 0.119 | 0.00879 | -0.004 | 13.587
0.5 | 0.182 | 0.00878 | -0.005 | 20.71
1 | 0.244 | 0.00872 | -0.005 | 27.984
1.5 | 0.306 | 0.00872 | -0.005 | 35.111
2 | 0.368 | 0.00875 | -0.006 | 42.097
2.5 | 0.43 | 0.0088 | -0.006 | 48.894
3 | 0.492 | 0.00886 | -0.006 | 55.495
3.5 | 0.553 | 0.009 | -0.007 | 61.428
4 | 0.614 | 0.00947 | -0.007 | 64.85
4.5 | 0.675 | 0.01026 | -0.007 | 65.784
5 | 0.735 | 0.01033 | -0.008 | 71.154
5.5 | 0.794 | 0.01029 | -0.008 | 77.219
6 | 0.853 | 0.00976 | -0.008 | 87.477
6.5 | 0.912 | 0.00991 | -0.009 | 91.977
7 | 0.969 | 0.01018 | -0.009 | 95.181
7.5 | 1.024 | 0.00976 | -0.009 | 104.969
8 | 1.078 | 0.00957 | -0.01 | 112.671
8.5 | 1.13 | 0.00946 | -0.01 | 119.546
9 | 1.179 | 0.00943 | -0.01 | 125.092
9.5 | 1.225 | 0.00947 | -0.011 | 129.456
10 | 1.267 | 0.01106 | -0.011 | 114.612
10.5 | 1.304 | 0.01173 | -0.011 | 111.235
11 | 1.335 | 0.01252 | -0.011 | 106.603
11.5 | 1.359 | 0.01359 | -0.012 | 99.991
12 | 1.375 | 0.01492 | -0.012 | 92.191
12.5 | 1.382 | 0.0169 | -0.012 | 81.75
13 | 1.376 | 0.01974 | -0.012 | 69.738
13.5 | 1.362 | 0.02385 | -0.012 | 57.082
14 | 1.338 | 0.02966 | -0.012 | 45.119
14.5 | 1.308 | 0.03708 | -0.012 | 35.276
15 | 1.273 | 0.0459 | -0.012 | 27.728
15.5 | 1.235 | 0.05539 | -0.012 | 22.29
16 | 1.191 | 0.06517 | -0.012 | 18.277
16.5 | 1.14 | 0.0762 | -0.012 | 14.966
17 | 1.087 | 0.08723 | -0.012 | 12.457
17.5 | 1.03 | 0.09811 | -0.012 | 10.497

## 134. Re 16M Mach 0.25 (2)
BIGFOIL.COM POLAR EXPORT
NACA22013
NACA22013 |  |  |  | Cl Max: | 1.8186 | at alpha= | 18 | deg
XFOIL ncrit=9 |  |  |  | L/D Max: | 152.409 | at alpha= | 9 | deg
Re: | 16000000 |  |  | Cd Min: | 0.06505 | at alpha= | 20 | deg
Mach: | 0.25 |  |  | Cl=0 at alpha= | -0.99428 | deg
|  |  |  | @ Cl=0.1, Cd= | 0.0054654
|  |  |  | @ Cl=0.4, Cd= | 0.0054094
|  |  |  | @ Cl=0.6, Cd= | 0.0056276
alpha (deg) | Cl | Cd | Cm | Cl/Cd
-20 | -1.6581 | 0.05247 | -0.0678 | -31.6009
-19.5 | -1.6738 | 0.04444 | -0.0707 | -37.6643
-19 | -1.6859 | 0.03731 | -0.0723 | -45.1863
-18.5 | -1.691 | 0.03148 | -0.0722 | -53.7166
-18 | -1.6819 | 0.02737 | -0.0705 | -61.4505
-17.5 | -1.6756 | 0.0236 | -0.0675 | -71
-17 | -1.66 | 0.02088 | -0.0634 | -79.5019
-16.5 | -1.6399 | 0.01875 | -0.0586 | -87.4613
-16 | -1.6169 | 0.01704 | -0.0531 | -94.8885
-15.5 | -1.5914 | 0.01567 | -0.0471 | -101.5571
-15 | -1.5692 | 0.01463 | -0.0397 | -107.2591
-14.5 | -1.5432 | 0.01382 | -0.0324 | -111.6643
-14 | -1.4842 | 0.01283 | -0.0312 | -115.682
-13.5 | -1.4238 | 0.01201 | -0.0302 | -118.5512
-13 | -1.3622 | 0.0113 | -0.0295 | -120.5487
-12.5 | -1.3007 | 0.01064 | -0.0287 | -122.2462
-12 | -1.2491 | 0.01007 | -0.0261 | -124.0417
-11.5 | -1.1819 | 0.00942 | -0.0267 | -125.4671
-11 | -1.1038 | 0.00876 | -0.0297 | -126.0046
-10.5 | -1.0241 | 0.00823 | -0.0332 | -124.435
-10 | -0.9734 | 0.00795 | -0.0305 | -122.4403
-9.5 | -0.9241 | 0.00772 | -0.0276 | -119.7021
-9 | -0.8739 | 0.00746 | -0.025 | -117.1448
-8.5 | -0.823 | 0.00723 | -0.0226 | -113.8313
-8 | -0.7701 | 0.00703 | -0.0206 | -109.5448
-7.5 | -0.7161 | 0.00686 | -0.019 | -104.3878
-7 | -0.6626 | 0.00671 | -0.0173 | -98.7481
-6.5 | -0.6083 | 0.00655 | -0.0158 | -92.8702
-6 | -0.553 | 0.00643 | -0.0146 | -86.0031
-5.5 | -0.4979 | 0.00631 | -0.0134 | -78.9065
-5 | -0.4427 | 0.00623 | -0.0122 | -71.0594
-4.5 | -0.3877 | 0.00618 | -0.0111 | -62.7346
-4 | -0.3331 | 0.00619 | -0.01 | -53.8126
-3.5 | -0.2772 | 0.00615 | -0.0091 | -45.0732
-3 | -0.2206 | 0.0061 | -0.0084 | -36.1639
-2.5 | -0.1646 | 0.00609 | -0.0076 | -27.0279
-2 | -0.1081 | 0.00605 | -0.0069 | -17.8678
-1.5 | -0.0521 | 0.00604 | -0.0061 | -8.6258
-1 | -0.0006 | 0.00576 | -0.0045 | -0.10417
-0.5 | 0.0518 | 0.00551 | -0.0031 | 9.4011
0 | 0.1058 | 0.00546 | -0.0021 | 19.3773
0.5 | 0.1599 | 0.0054 | -0.001 | 29.6111
1 | 0.2143 | 0.00537 | 0 | 39.9069
1.5 | 0.269 | 0.00533 | 0.001 | 50.469
2 | 0.3257 | 0.00536 | 0.0016 | 60.7649
2.5 | 0.3822 | 0.0054 | 0.0022 | 70.7778
3 | 0.4387 | 0.00543 | 0.0029 | 80.7919
3.5 | 0.4949 | 0.0055 | 0.0036 | 89.9818
4 | 0.5513 | 0.00554 | 0.0043 | 99.5126
4.5 | 0.6069 | 0.00564 | 0.0052 | 107.6064
5 | 0.6627 | 0.00569 | 0.0061 | 116.4675
5.5 | 0.7175 | 0.00581 | 0.0073 | 123.494
6 | 0.7726 | 0.00591 | 0.0084 | 130.7276
6.5 | 0.826 | 0.00604 | 0.0098 | 136.755
7 | 0.8794 | 0.00618 | 0.0113 | 142.2977
7.5 | 0.9309 | 0.00638 | 0.0133 | 145.9091
8 | 0.9822 | 0.00654 | 0.0153 | 150.1835
8.5 | 1.0319 | 0.0068 | 0.0177 | 151.75
9 | 1.0943 | 0.00718 | 0.0173 | 152.4095
10 | 1.243 | 0.00823 | 0.0114 | 151.0328
10.5 | 1.3044 | 0.00878 | 0.0113 | 148.5649
11 | 1.3564 | 0.00935 | 0.0132 | 145.0695
11.5 | 1.4166 | 0.01003 | 0.0133 | 141.2363
12 | 1.477 | 0.01071 | 0.0134 | 137.9085
12.5 | 1.5361 | 0.01147 | 0.0138 | 133.9233
13 | 1.5936 | 0.01232 | 0.0144 | 129.3506
13.5 | 1.6407 | 0.01319 | 0.017 | 124.3897
14 | 1.6572 | 0.01382 | 0.0256 | 119.9132
14.5 | 1.6844 | 0.01482 | 0.0313 | 113.6572
15 | 1.7159 | 0.01587 | 0.036 | 108.1222
15.5 | 1.7427 | 0.01725 | 0.0407 | 101.0261
16 | 1.7658 | 0.01899 | 0.0451 | 92.9858
16.5 | 1.7881 | 0.021 | 0.0488 | 85.1476
17 | 1.8041 | 0.02368 | 0.052 | 76.1867
17.5 | 1.8135 | 0.02721 | 0.0544 | 66.6483
18 | 1.8186 | 0.03155 | 0.0556 | 57.6418
18.5 | 1.8177 | 0.03693 | 0.0556 | 49.2201
19 | 1.8051 | 0.04395 | 0.0542 | 41.0717
19.5 | 1.7717 | 0.0537 | 0.0506 | 32.9926
20 | 1.7295 | 0.06505 | 0.0456 | 26.5872

## 135. Re 16M Mach 0.50 (1)
BIGFOIL.COM POLAR EXPORT
NACA22013
NACA22013 |  |  |  | Cl Max: | 1.208 | at alpha= | 9 | deg
JavaFoil+Calcfoil stall+Eppler ext transition |  |  |  | L/D Max: | 108.414 | at alpha= | 7 | deg
Re: | 16000000 |  |  | Cd Min: | 0.00874 | at alpha= | -1 | deg
Mach: | 0.5 |  |  | Cl=0 at alpha= | -0.95714 | deg
|  |  |  | @ Cl=0.1, Cd= | 0.0089604
|  |  |  | @ Cl=0.4, Cd= | 0.00963
|  |  |  | @ Cl=0.6, Cd= | 0.0092842
alpha (deg) | Cl | Cd | Cm | Cl/Cd
-20 | -1.035 | 0.15571 | 0.006 | -6.646
-19.5 | -1.022 | 0.13124 | 0.006 | -7.79
-19 | -0.976 | 0.15071 | 0.005 | -6.474
-18.5 | -0.965 | 0.12534 | 0.006 | -7.697
-18 | -0.92 | 0.14005 | 0.005 | -6.567
-17.5 | -0.914 | 0.11062 | 0.005 | -8.262
-17 | -0.87 | 0.12289 | 0.004 | -7.075
-16.5 | -0.847 | 0.11216 | 0.005 | -7.556
-16 | -0.867 | 0.06929 | 0.005 | -12.513
-15.5 | -0.792 | 0.10131 | 0.004 | -7.822
-15 | -0.86 | 0.03523 | 0.006 | -24.413
-14.5 | -0.823 | 0.037 | 0.005 | -22.239
-14 | -0.822 | 0.02429 | 0.005 | -33.845
-13.5 | -0.814 | 0.01733 | 0.005 | -46.975
-13 | -0.764 | 0.02153 | 0.005 | -35.504
-12.5 | -0.755 | 0.01586 | 0.004 | -47.582
-12 | -0.706 | 0.01924 | 0.004 | -36.689
-11.5 | -0.693 | 0.01478 | 0.004 | -46.897
-11 | -0.643 | 0.01791 | 0.003 | -35.936
-10.5 | -0.632 | 0.01346 | 0.003 | -46.964
-10 | -0.581 | 0.01651 | 0.003 | -35.195
-9.5 | -0.57 | 0.01237 | 0.002 | -46.086
-9 | -0.527 | 0.01353 | 0.002 | -38.938
-8.5 | -0.507 | 0.0113 | 0.002 | -44.841
-8 | -0.385 | 0.04988 | 0.001 | -7.726
-7.5 | -0.691 | 0.00982 | 0.001 | -70.346
-7 | -0.708 | 0.00975 | 0.001 | -72.539
-6.5 | -0.686 | 0.00985 | 0 | -69.666
-6 | -0.646 | 0.00943 | 0 | -68.534
-5.5 | -0.596 | 0.00973 | -0.001 | -61.276
-5 | -0.54 | 0.00941 | -0.001 | -57.342
-4.5 | -0.479 | 0.00915 | -0.001 | -52.348
-4 | -0.416 | 0.00965 | -0.002 | -43.056
-3.5 | -0.35 | 0.00941 | -0.002 | -37.169
-3 | -0.283 | 0.00933 | -0.002 | -30.294
-2.5 | -0.214 | 0.00915 | -0.003 | -23.435
-2 | -0.145 | 0.00906 | -0.003 | -16.047
-1.5 | -0.076 | 0.0097 | -0.004 | -7.837
-1 | -0.006 | 0.00874 | -0.004 | -0.711
-0.5 | 0.064 | 0.00895 | -0.004 | 7.112
0 | 0.133 | 0.00897 | -0.005 | 14.871
0.5 | 0.203 | 0.00899 | -0.005 | 22.59
1 | 0.272 | 0.00905 | -0.005 | 30.114
1.5 | 0.342 | 0.00963 | -0.006 | 35.495
2 | 0.411 | 0.00963 | -0.006 | 42.638
2.5 | 0.479 | 0.00905 | -0.007 | 52.945
3 | 0.548 | 0.00916 | -0.007 | 59.772
3.5 | 0.615 | 0.00932 | -0.007 | 66.033
4 | 0.683 | 0.00955 | -0.008 | 71.452
4.5 | 0.749 | 0.00951 | -0.008 | 78.756
5 | 0.814 | 0.01026 | -0.008 | 79.352
5.5 | 0.878 | 0.0099 | -0.009 | 88.754
6 | 0.941 | 0.01017 | -0.009 | 92.463
6.5 | 1.001 | 0.00993 | -0.01 | 100.822
7 | 1.058 | 0.00976 | -0.01 | 108.414
7.5 | 1.111 | 0.01084 | -0.01 | 102.517
8 | 1.157 | 0.01152 | -0.011 | 100.426
8.5 | 1.192 | 0.01258 | -0.011 | 94.738
9 | 1.208 | 0.01424 | -0.011 | 84.85
9.5 | 1.192 | 0.01737 | -0.011 | 68.633
10 | 1.108 | 0.02617 | -0.011 | 42.318
10.5 | 0.826 | 0.05139 | -0.01 | 16.075
11 | 0.688 | 0.06431 | -0.009 | 10.705
11.5 | 0.724 | 0.06074 | -0.01 | 11.92
12 | 0.742 | 0.07057 | -0.01 | 10.521
12.5 | 0.756 | 0.08848 | -0.009 | 8.545
13 | 0.779 | 0.10165 | -0.009 | 7.664
13.5 | 0.806 | 0.10818 | -0.009 | 7.454
14 | 0.835 | 0.11572 | -0.009 | 7.212

## 136. Re 16M Mach 0.50 (2)
BIGFOIL.COM POLAR EXPORT
NACA22013
NACA22013 |  |  |  | Cl Max: | 1.6817 | at alpha= | 11.5 | deg
XFOIL ncrit=9 |  |  |  | L/D Max: | 153.687 | at alpha= | 8.5 | deg
Re: | 16000000 |  |  | Cd Min: | 0.01362 | at alpha= | 11.5 | deg
Mach: | 0.5 |  |  | Cl=0 at alpha= | -99 | deg
|  |  |  | @ Cl=0.1, Cd= | 0.00562
|  |  |  | @ Cl=0.4, Cd= | 0.0055795
|  |  |  | @ Cl=0.6, Cd= | 0.0058208
alpha (deg) | Cl | Cd | Cm | Cl/Cd
0 | 0.1191 | 0.00562 | -0.0011 | 21.1922
0.5 | 0.1797 | 0.0056 | 0.0006 | 32.0893
1 | 0.2414 | 0.00555 | 0.0022 | 43.4955
1.5 | 0.3037 | 0.00553 | 0.0037 | 54.9186
2 | 0.3683 | 0.00555 | 0.0049 | 66.3604
2.5 | 0.4328 | 0.00561 | 0.0062 | 77.148
3 | 0.4977 | 0.00569 | 0.0076 | 87.4692
3.5 | 0.5622 | 0.00575 | 0.0092 | 97.7739
4 | 0.6263 | 0.00587 | 0.011 | 106.6951
4.5 | 0.6912 | 0.00597 | 0.013 | 115.7789
5 | 0.7547 | 0.00612 | 0.0154 | 123.317
5.5 | 0.8194 | 0.00624 | 0.0178 | 131.3141
6 | 0.8818 | 0.00645 | 0.021 | 136.7132
6.5 | 0.9449 | 0.00659 | 0.0244 | 143.3839
7 | 1.0049 | 0.00686 | 0.0286 | 146.4869
7.5 | 1.0635 | 0.00707 | 0.0334 | 150.4243
8 | 1.1179 | 0.00734 | 0.0394 | 152.3025
8.5 | 1.2172 | 0.00792 | 0.0374 | 153.6869
9.5 | 1.4079 | 0.00948 | 0.0368 | 148.5127
10.5 | 1.5491 | 0.01118 | 0.047 | 138.5599
11 | 1.6266 | 0.01223 | 0.0519 | 133.0008
11.5 | 1.6817 | 0.01362 | 0.0605 | 123.4728

## 137. Re 18M Mach 0.00 (1)
BIGFOIL.COM POLAR EXPORT
NACA22013
NACA22013 |  |  |  | Cl Max: | 1.449 | at alpha= | 14 | deg
JavaFoil+Calcfoil stall+Eppler ext transition |  |  |  | L/D Max: | 129.063 | at alpha= | 10 | deg
Re: | 18000000 |  |  | Cd Min: | 0.00844 | at alpha= | 1 | deg
Mach: | 0 |  |  | Cl=0 at alpha= | -0.95833 | deg
|  |  |  | @ Cl=0.1, Cd= | 0.008561
|  |  |  | @ Cl=0.4, Cd= | 0.0094288
|  |  |  | @ Cl=0.6, Cd= | 0.0098849
alpha (deg) | Cl | Cd | Cm | Cl/Cd
-19 | -0.82 | 0.12528 | 0.005 | -6.547
-18.5 | -0.844 | 0.11105 | 0.005 | -7.6
-18 | -0.868 | 0.09763 | 0.005 | -8.887
-17.5 | -0.901 | 0.0768 | 0.005 | -11.732
-17 | -0.94 | 0.05563 | 0.005 | -16.89
-16.5 | -0.98 | 0.03808 | 0.006 | -25.734
-16 | -1.012 | 0.02797 | 0.005 | -36.17
-15.5 | -1.04 | 0.02113 | 0.005 | -49.193
-15 | -1.061 | 0.01709 | 0.005 | -62.059
-14.5 | -1.074 | 0.01487 | 0.005 | -72.226
-14 | -1.08 | 0.01359 | 0.005 | -79.465
-13.5 | -1.079 | 0.01277 | 0.004 | -84.514
-13 | -1.074 | 0.01206 | 0.004 | -89.041
-12.5 | -1.064 | 0.01149 | 0.004 | -92.545
-12 | -1.049 | 0.01096 | 0.004 | -95.751
-11.5 | -1.03 | 0.00936 | 0.003 | -110.077
-11 | -1.007 | 0.00947 | 0.003 | -106.403
-10.5 | -0.98 | 0.00967 | 0.003 | -101.368
-10 | -0.948 | 0.00935 | 0.002 | -101.47
-9.5 | -0.913 | 0.00963 | 0.002 | -94.765
-9 | -0.875 | 0.00934 | 0.002 | -93.662
-8.5 | -0.833 | 0.00971 | 0.001 | -85.828
-8 | -0.789 | 0.00939 | 0.001 | -84.03
-7.5 | -0.742 | 0.00912 | 0.001 | -81.398
-7 | -0.693 | 0.0096 | 0 | -72.202
-6.5 | -0.642 | 0.0093 | 0 | -69.045
-6 | -0.589 | 0.0091 | 0 | -64.759
-5.5 | -0.535 | 0.00889 | 0 | -60.141
-5 | -0.479 | 0.00872 | -0.001 | -54.892
-4.5 | -0.422 | 0.00929 | -0.001 | -45.403
-4 | -0.364 | 0.00916 | -0.001 | -39.757
-3.5 | -0.305 | 0.009 | -0.002 | -33.922
-3 | -0.246 | 0.00884 | -0.002 | -27.831
-2.5 | -0.186 | 0.00875 | -0.002 | -21.284
-2 | -0.126 | 0.00866 | -0.003 | -14.57
-1.5 | -0.066 | 0.00865 | -0.003 | -7.623
-1 | -0.005 | 0.00853 | -0.003 | -0.631
-0.5 | 0.055 | 0.00862 | -0.004 | 6.404
0 | 0.116 | 0.00854 | -0.004 | 13.549
0.5 | 0.176 | 0.00847 | -0.004 | 20.786
1 | 0.236 | 0.00844 | -0.005 | 28.02
1.5 | 0.297 | 0.00846 | -0.005 | 35.054
2 | 0.357 | 0.00849 | -0.005 | 42.029
2.5 | 0.417 | 0.0098 | -0.006 | 42.546
3 | 0.477 | 0.00851 | -0.006 | 56.018
3.5 | 0.536 | 0.00901 | -0.006 | 59.473
4 | 0.595 | 0.00989 | -0.007 | 60.167
4.5 | 0.654 | 0.00983 | -0.007 | 66.536
5 | 0.713 | 0.00982 | -0.007 | 72.599
5.5 | 0.771 | 0.00986 | -0.008 | 78.168
6 | 0.828 | 0.00997 | -0.008 | 83.132
6.5 | 0.885 | 0.01007 | -0.008 | 87.955
7 | 0.942 | 0.01025 | -0.009 | 91.831
7.5 | 0.997 | 0.00987 | -0.009 | 101.017
8 | 1.05 | 0.01019 | -0.009 | 103.079
8.5 | 1.103 | 0.0099 | -0.01 | 111.329
9 | 1.153 | 0.00972 | -0.01 | 118.646
9.5 | 1.201 | 0.00969 | -0.01 | 123.917
10 | 1.246 | 0.00965 | -0.01 | 129.063
10.5 | 1.288 | 0.01058 | -0.011 | 121.754
11 | 1.327 | 0.01117 | -0.011 | 118.749
11.5 | 1.361 | 0.01186 | -0.011 | 114.749
12 | 1.391 | 0.01262 | -0.012 | 110.208
12.5 | 1.415 | 0.01352 | -0.012 | 104.716
13 | 1.433 | 0.01467 | -0.012 | 97.693
13.5 | 1.444 | 0.01622 | -0.012 | 89.041
14 | 1.449 | 0.01831 | -0.012 | 79.157
14.5 | 1.448 | 0.02117 | -0.013 | 68.41
15 | 1.441 | 0.02499 | -0.013 | 57.676
15.5 | 1.429 | 0.03013 | -0.013 | 47.406
16 | 1.413 | 0.03595 | -0.013 | 39.29
16.5 | 1.392 | 0.04271 | -0.013 | 32.589
17 | 1.369 | 0.05009 | -0.013 | 27.339
17.5 | 1.344 | 0.05844 | -0.013 | 23.006
18 | 1.318 | 0.06701 | -0.013 | 19.674
18.5 | 1.291 | 0.07598 | -0.013 | 16.992
19 | 1.263 | 0.08487 | -0.013 | 14.886

## 138. Re 18M Mach 0.00 (2)
BIGFOIL.COM POLAR EXPORT
NACA22013
NACA22013 |  |  |  | Cl Max: | 1.8876 | at alpha= | 20 | deg
XFOIL ncrit=9 |  |  |  | L/D Max: | 154.166 | at alpha= | 10 | deg
Re: | 18000000 |  |  | Cd Min: | 0.02993 | at alpha= | 20 | deg
Mach: | 0 |  |  | Cl=0 at alpha= | -0.99064 | deg
|  |  |  | @ Cl=0.1, Cd= | 0.0054034
|  |  |  | @ Cl=0.4, Cd= | 0.005311
|  |  |  | @ Cl=0.6, Cd= | 0.0055324
alpha (deg) | Cl | Cd | Cm | Cl/Cd
-19.5 | -1.7852 | 0.02011 | -0.0466 | -88.7718
-19 | -1.7648 | 0.0185 | -0.0433 | -95.3946
-18.5 | -1.7427 | 0.01714 | -0.0397 | -101.6744
-18 | -1.7153 | 0.01613 | -0.0362 | -106.3422
-17.5 | -1.6912 | 0.01506 | -0.0319 | -112.2975
-17 | -1.6653 | 0.01422 | -0.0273 | -117.1097
-16.5 | -1.6463 | 0.01367 | -0.0206 | -120.4316
-16 | -1.6154 | 0.01304 | -0.0163 | -123.8804
-15.5 | -1.5639 | 0.01238 | -0.0162 | -126.3247
-15 | -1.5103 | 0.0118 | -0.0164 | -127.9915
-14.5 | -1.4554 | 0.01126 | -0.0167 | -129.254
-14 | -1.3996 | 0.01075 | -0.0172 | -130.1953
-13.5 | -1.3433 | 0.01025 | -0.0177 | -131.0537
-13 | -1.2893 | 0.00975 | -0.0177 | -132.2359
-12.5 | -1.2406 | 0.00926 | -0.0165 | -133.9741
-12 | -1.1779 | 0.00876 | -0.0183 | -134.4635
-11.5 | -1.1051 | 0.0083 | -0.0222 | -133.1446
-11 | -1.035 | 0.0079 | -0.0256 | -131.0127
-10.5 | -0.9867 | 0.00768 | -0.0239 | -128.4766
-10 | -0.9405 | 0.00749 | -0.0218 | -125.5674
-9 | -0.8442 | 0.00707 | -0.0183 | -119.4059
-8.5 | -0.7942 | 0.00689 | -0.017 | -115.2685
-8 | -0.7432 | 0.00675 | -0.0158 | -110.1037
-7.5 | -0.6918 | 0.00661 | -0.0147 | -104.6596
-7 | -0.6401 | 0.00646 | -0.0136 | -99.0867
-6.5 | -0.5877 | 0.00635 | -0.0127 | -92.5512
-6 | -0.5349 | 0.00626 | -0.0119 | -85.4473
-5.5 | -0.4819 | 0.00615 | -0.011 | -78.3577
-5 | -0.4288 | 0.00611 | -0.0102 | -70.18
-4.5 | -0.3762 | 0.00608 | -0.0093 | -61.875
-4 | -0.3231 | 0.00609 | -0.0085 | -53.0542
-3.5 | -0.269 | 0.00604 | -0.0079 | -44.5364
-3 | -0.2145 | 0.00599 | -0.0074 | -35.8097
-2 | -0.1058 | 0.00595 | -0.0063 | -17.7815
-1.5 | -0.0517 | 0.00596 | -0.0056 | -8.6745
-0.5 | 0.0498 | 0.00547 | -0.0032 | 9.1042
0 | 0.1026 | 0.0054 | -0.0023 | 19
0.5 | 0.1555 | 0.00536 | -0.0015 | 29.0112
1 | 0.2078 | 0.0053 | -0.0006 | 39.2075
1.5 | 0.2607 | 0.00524 | 0.0002 | 49.7519
2 | 0.3154 | 0.00528 | 0.0006 | 59.7348
2.5 | 0.3699 | 0.0053 | 0.0011 | 69.7925
3 | 0.4245 | 0.00532 | 0.0016 | 79.7932
3.5 | 0.4788 | 0.0054 | 0.0021 | 88.6667
4 | 0.5332 | 0.00543 | 0.0026 | 98.1952
4.5 | 0.5866 | 0.00552 | 0.0032 | 106.2681
5 | 0.6405 | 0.00557 | 0.0038 | 114.991
5.5 | 0.6929 | 0.00566 | 0.0046 | 122.4205
6 | 0.7458 | 0.00575 | 0.0053 | 129.7043
6.5 | 0.7975 | 0.00587 | 0.0062 | 135.8603
7 | 0.849 | 0.00599 | 0.0072 | 141.7362
7.5 | 0.8992 | 0.00616 | 0.0084 | 145.974
8 | 0.949 | 0.00631 | 0.0097 | 150.3962
8.5 | 0.9965 | 0.00653 | 0.0114 | 152.6034
9 | 1.0431 | 0.00678 | 0.0133 | 153.8496
9.5 | 1.1011 | 0.00715 | 0.0125 | 154
10 | 1.1732 | 0.00761 | 0.0085 | 154.1656
10.5 | 1.2393 | 0.0081 | 0.0057 | 153
11 | 1.2948 | 0.00858 | 0.0053 | 150.9091
11.5 | 1.3437 | 0.00908 | 0.0063 | 147.9846
12 | 1.4001 | 0.00958 | 0.0056 | 146.1482
12.5 | 1.4555 | 0.01015 | 0.005 | 143.399
13 | 1.5103 | 0.01074 | 0.0044 | 140.6238
13.5 | 1.5635 | 0.01141 | 0.0041 | 137.0289
14 | 1.6159 | 0.01207 | 0.0038 | 133.8774
14.5 | 1.6587 | 0.01271 | 0.0055 | 130.5035
15 | 1.6884 | 0.01337 | 0.0099 | 126.2827
15.5 | 1.7079 | 0.01406 | 0.016 | 121.4723
16 | 1.7373 | 0.0148 | 0.0199 | 117.3851
16.5 | 1.7637 | 0.01576 | 0.0237 | 111.9099
17 | 1.7895 | 0.01685 | 0.0272 | 106.2018
17.5 | 1.8149 | 0.01802 | 0.0303 | 100.7159
18 | 1.8368 | 0.0195 | 0.0334 | 94.1949
18.5 | 1.8527 | 0.02149 | 0.0364 | 86.2122
19 | 1.8657 | 0.02393 | 0.0389 | 77.9649
19.5 | 1.8788 | 0.02663 | 0.0406 | 70.552
20 | 1.8876 | 0.02993 | 0.0418 | 63.0672

## 139. Re 18M Mach 0.10 (1)
BIGFOIL.COM POLAR EXPORT
NACA22013
NACA22013 |  |  |  | Cl Max: | 1.438 | at alpha= | 14 | deg
JavaFoil+Calcfoil stall+Eppler ext transition |  |  |  | L/D Max: | 127.95 | at alpha= | 10 | deg
Re: | 18000000 |  |  | Cd Min: | 0.00849 | at alpha= | 1 | deg
Mach: | 0.1 |  |  | Cl=0 at alpha= | -0.95833 | deg
|  |  |  | @ Cl=0.1, Cd= | 0.008591
|  |  |  | @ Cl=0.4, Cd= | 0.0090435
|  |  |  | @ Cl=0.6, Cd= | 0.0099086
alpha (deg) | Cl | Cd | Cm | Cl/Cd
-18.5 | -0.786 | 0.1271 | 0.004 | -6.183
-18 | -0.808 | 0.11627 | 0.005 | -6.952
-17.5 | -0.838 | 0.09788 | 0.005 | -8.567
-17 | -0.871 | 0.07919 | 0.005 | -10.997
-16.5 | -0.914 | 0.05547 | 0.005 | -16.484
-16 | -0.958 | 0.0369 | 0.005 | -25.972
-15.5 | -0.996 | 0.0257 | 0.005 | -38.748
-15 | -1.024 | 0.0196 | 0.005 | -52.245
-14.5 | -1.046 | 0.01598 | 0.005 | -65.464
-14 | -1.058 | 0.01419 | 0.005 | -74.5
-13.5 | -1.061 | 0.01317 | 0.004 | -80.564
-13 | -1.06 | 0.01231 | 0.004 | -86.143
-12.5 | -1.053 | 0.01165 | 0.004 | -90.456
-12 | -1.042 | 0.01111 | 0.004 | -93.762
-11.5 | -1.025 | 0.01066 | 0.003 | -96.169
-11 | -1.004 | 0.00961 | 0.003 | -104.432
-10.5 | -0.978 | 0.0098 | 0.003 | -99.775
-10 | -0.947 | 0.00944 | 0.002 | -100.344
-9.5 | -0.913 | 0.00971 | 0.002 | -93.999
-9 | -0.875 | 0.00939 | 0.002 | -93.277
-8.5 | -0.835 | 0.00975 | 0.001 | -85.568
-8 | -0.791 | 0.00946 | 0.001 | -83.572
-7.5 | -0.745 | 0.00913 | 0.001 | -81.53
-7 | -0.696 | 0.00967 | 0 | -71.953
-6.5 | -0.645 | 0.00939 | 0 | -68.673
-6 | -0.592 | 0.00915 | 0 | -64.67
-5.5 | -0.537 | 0.00889 | 0 | -60.428
-5 | -0.481 | 0.00879 | -0.001 | -54.736
-4.5 | -0.424 | 0.00935 | -0.001 | -45.338
-4 | -0.366 | 0.00918 | -0.001 | -39.826
-3.5 | -0.307 | 0.009 | -0.002 | -34.101
-3 | -0.247 | 0.00891 | -0.002 | -27.745
-2.5 | -0.187 | 0.00879 | -0.002 | -21.305
-2 | -0.127 | 0.00868 | -0.003 | -14.611
-1.5 | -0.066 | 0.00862 | -0.003 | -7.684
-1 | -0.005 | 0.00855 | -0.003 | -0.633
-0.5 | 0.055 | 0.00865 | -0.004 | 6.412
0 | 0.116 | 0.00857 | -0.004 | 13.574
0.5 | 0.177 | 0.00856 | -0.004 | 20.688
1 | 0.238 | 0.00849 | -0.005 | 27.985
1.5 | 0.298 | 0.00849 | -0.005 | 35.103
2 | 0.359 | 0.00849 | -0.005 | 42.245
2.5 | 0.419 | 0.0093 | -0.006 | 45.037
3 | 0.479 | 0.00858 | -0.006 | 55.793
3.5 | 0.539 | 0.00906 | -0.006 | 59.471
4 | 0.598 | 0.00991 | -0.007 | 60.36
4.5 | 0.657 | 0.00987 | -0.007 | 66.574
5 | 0.716 | 0.00983 | -0.007 | 72.888
5.5 | 0.775 | 0.00989 | -0.008 | 78.335
6 | 0.832 | 0.00998 | -0.008 | 83.359
6.5 | 0.889 | 0.01016 | -0.008 | 87.579
7 | 0.946 | 0.00962 | -0.009 | 98.286
7.5 | 1.001 | 0.00994 | -0.009 | 100.665
8 | 1.055 | 0.00961 | -0.009 | 109.755
8.5 | 1.107 | 0.01 | -0.01 | 110.689
9 | 1.157 | 0.00982 | -0.01 | 117.833
9.5 | 1.205 | 0.0098 | -0.01 | 122.993
10 | 1.25 | 0.00977 | -0.011 | 127.95
10.5 | 1.292 | 0.01072 | -0.011 | 120.521
11 | 1.329 | 0.01133 | -0.011 | 117.264
11.5 | 1.362 | 0.01202 | -0.011 | 113.277
12 | 1.391 | 0.01287 | -0.012 | 108.036
12.5 | 1.413 | 0.01385 | -0.012 | 102.065
13 | 1.428 | 0.01513 | -0.012 | 94.404
13.5 | 1.437 | 0.0169 | -0.012 | 85.004
14 | 1.438 | 0.01932 | -0.012 | 74.428
14.5 | 1.433 | 0.02259 | -0.013 | 63.455
15 | 1.422 | 0.02699 | -0.013 | 52.703
15.5 | 1.406 | 0.03283 | -0.013 | 42.831
16 | 1.387 | 0.03925 | -0.013 | 35.331
16.5 | 1.363 | 0.04663 | -0.013 | 29.225
17 | 1.336 | 0.05469 | -0.013 | 24.436
17.5 | 1.308 | 0.06335 | -0.013 | 20.652
18 | 1.279 | 0.07236 | -0.013 | 17.673
18.5 | 1.248 | 0.08176 | -0.012 | 15.264
19 | 1.217 | 0.0909 | -0.012 | 13.386

## 140. Re 18M Mach 0.10 (2)
BIGFOIL.COM POLAR EXPORT
NACA22013
NACA22013 |  |  |  | Cl Max: | 1.8796 | at alpha= | 20 | deg
XFOIL ncrit=9 |  |  |  | L/D Max: | 154.083 | at alpha= | 9.5 | deg
Re: | 18000000 |  |  | Cd Min: | 0.03306 | at alpha= | 20 | deg
Mach: | 0.1 |  |  | Cl=0 at alpha= | -1.015 | deg
|  |  |  | @ Cl=0.1, Cd= | 0.0054142
|  |  |  | @ Cl=0.4, Cd= | 0.0053153
|  |  |  | @ Cl=0.6, Cd= | 0.0055391
alpha (deg) | Cl | Cd | Cm | Cl/Cd
-20 | -1.8076 | 0.02365 | -0.0545 | -76.4313
-19.5 | -1.7871 | 0.02162 | -0.052 | -82.6596
-18.5 | -1.7436 | 0.01828 | -0.0455 | -95.3829
-18 | -1.7182 | 0.01703 | -0.0419 | -100.8925
-17.5 | -1.6942 | 0.01582 | -0.0375 | -107.0923
-17 | -1.6678 | 0.01484 | -0.033 | -112.3854
-16.5 | -1.6408 | 0.01413 | -0.028 | -116.1217
-16 | -1.6221 | 0.01351 | -0.0209 | -120.0666
-15.5 | -1.5784 | 0.01274 | -0.0189 | -123.8932
-15 | -1.5244 | 0.01209 | -0.0188 | -126.0877
-14.5 | -1.4689 | 0.0115 | -0.0189 | -127.7304
-14 | -1.4124 | 0.01095 | -0.0192 | -128.9863
-13.5 | -1.3554 | 0.01042 | -0.0195 | -130.0768
-13 | -1.2984 | 0.00994 | -0.0198 | -130.6237
-12.5 | -1.2508 | 0.00944 | -0.018 | -132.5
-12 | -1.1883 | 0.0089 | -0.0194 | -133.5169
-11.5 | -1.1153 | 0.00841 | -0.0231 | -132.6159
-11 | -1.0425 | 0.00798 | -0.0268 | -130.6391
-10.5 | -0.9931 | 0.00774 | -0.0251 | -128.3075
-10 | -0.9465 | 0.00754 | -0.0229 | -125.5305
-9.5 | -0.8987 | 0.00733 | -0.0209 | -122.6057
-9 | -0.8494 | 0.00712 | -0.0192 | -119.2978
-8.5 | -0.7992 | 0.00693 | -0.0177 | -115.3247
-8 | -0.7479 | 0.00678 | -0.0164 | -110.3097
-7.5 | -0.696 | 0.00664 | -0.0152 | -104.8193
-7 | -0.644 | 0.00649 | -0.0141 | -99.2296
-6.5 | -0.5913 | 0.00637 | -0.0131 | -92.8257
-6 | -0.538 | 0.00628 | -0.0122 | -85.6688
-5.5 | -0.4847 | 0.00616 | -0.0113 | -78.6851
-5 | -0.4313 | 0.00612 | -0.0105 | -70.4739
-4.5 | -0.3783 | 0.00609 | -0.0095 | -62.1182
-4 | -0.3249 | 0.0061 | -0.0087 | -53.2623
-3.5 | -0.2705 | 0.00604 | -0.0081 | -44.7848
-3 | -0.2156 | 0.006 | -0.0075 | -35.9333
-2 | -0.1063 | 0.00596 | -0.0063 | -17.8356
-1.5 | -0.0519 | 0.00596 | -0.0057 | -8.7081
-1 | 0.0016 | 0.00584 | -0.0049 | 0.27397
-0.5 | 0.0502 | 0.00548 | -0.0032 | 9.1606
0 | 0.1032 | 0.00541 | -0.0023 | 19.0758
0.5 | 0.1563 | 0.00537 | -0.0015 | 29.1061
1 | 0.209 | 0.0053 | -0.0006 | 39.434
1.5 | 0.2622 | 0.00525 | 0.0003 | 49.9429
2 | 0.3172 | 0.00528 | 0.0007 | 60.0758
2.5 | 0.3721 | 0.0053 | 0.0012 | 70.2075
3 | 0.4269 | 0.00533 | 0.0017 | 80.0938
3.5 | 0.4816 | 0.00541 | 0.0023 | 89.0203
4 | 0.5363 | 0.00544 | 0.0028 | 98.5846
4.5 | 0.5901 | 0.00553 | 0.0034 | 106.7089
5 | 0.6443 | 0.00558 | 0.004 | 115.4659
5.5 | 0.697 | 0.00568 | 0.0049 | 122.7113
6 | 0.7504 | 0.00577 | 0.0057 | 130.052
6.5 | 0.8023 | 0.0059 | 0.0067 | 135.9831
7 | 0.8543 | 0.00601 | 0.0077 | 142.1464
8 | 0.9548 | 0.00634 | 0.0103 | 150.5994
8.5 | 1.0027 | 0.00655 | 0.0122 | 153.084
9 | 1.0496 | 0.00682 | 0.0142 | 153.9003
9.5 | 1.1094 | 0.0072 | 0.0132 | 154.0833
10 | 1.1827 | 0.00768 | 0.0091 | 153.9974
10.5 | 1.2491 | 0.00818 | 0.0065 | 152.7017
11 | 1.3043 | 0.00867 | 0.0064 | 150.4383
11.5 | 1.3542 | 0.00919 | 0.0074 | 147.3558
12 | 1.4111 | 0.00973 | 0.0068 | 145.0257
12.5 | 1.4671 | 0.01033 | 0.0063 | 142.0232
13 | 1.5228 | 0.01091 | 0.0059 | 139.5784
13.5 | 1.5766 | 0.0116 | 0.0057 | 135.9138
14 | 1.6289 | 0.01234 | 0.0057 | 132.0016
14.5 | 1.6679 | 0.01297 | 0.0085 | 128.5968
15 | 1.6885 | 0.01364 | 0.0149 | 123.7903
15.5 | 1.715 | 0.01438 | 0.0198 | 119.2629
16 | 1.7434 | 0.01526 | 0.0238 | 114.2464
16.5 | 1.7693 | 0.01634 | 0.0277 | 108.2803
17 | 1.7959 | 0.01748 | 0.0311 | 102.7403
17.5 | 1.8202 | 0.01884 | 0.0344 | 96.6136
18 | 1.8377 | 0.02074 | 0.0376 | 88.6066
18.5 | 1.8523 | 0.02305 | 0.0404 | 80.3601
19 | 1.8655 | 0.02573 | 0.0425 | 72.5029
19.5 | 1.8739 | 0.02909 | 0.0439 | 64.4173
20 | 1.8796 | 0.03306 | 0.0446 | 56.8542

## 141. Re 18M Mach 0.25 (1)
BIGFOIL.COM POLAR EXPORT
NACA22013
NACA22013 |  |  |  | Cl Max: | 1.384 | at alpha= | 12.5 | deg
JavaFoil+Calcfoil stall+Eppler ext transition |  |  |  | L/D Max: | 130.43 | at alpha= | 9.5 | deg
Re: | 18000000 |  |  | Cd Min: | 0.0082 | at alpha= | -1 | deg
Mach: | 0.25 |  |  | Cl=0 at alpha= | -0.95238 | deg
|  |  |  | @ Cl=0.1, Cd= | 0.0087368
|  |  |  | @ Cl=0.4, Cd= | 0.0086758
|  |  |  | @ Cl=0.6, Cd= | 0.0092359
alpha (deg) | Cl | Cd | Cm | Cl/Cd
-16.5 | -0.569 | 0.12181 | 0.003 | -4.669
-16 | -0.612 | 0.11378 | 0.003 | -5.377
-15.5 | -0.652 | 0.10575 | 0.003 | -6.164
-15 | -0.689 | 0.09775 | 0.003 | -7.044
-14.5 | -0.724 | 0.08856 | 0.003 | -8.171
-14 | -0.785 | 0.05879 | 0.004 | -13.362
-13.5 | -0.877 | 0.02488 | 0.004 | -35.229
-13 | -0.932 | 0.01569 | 0.004 | -59.41
-12.5 | -0.957 | 0.01361 | 0.004 | -70.354
-12 | -0.971 | 0.01233 | 0.004 | -78.74
-11.5 | -0.973 | 0.01163 | 0.003 | -83.704
-11 | -0.968 | 0.01102 | 0.003 | -87.832
-10.5 | -0.955 | 0.00932 | 0.003 | -102.464
-10 | -0.934 | 0.00944 | 0.002 | -98.92
-9.5 | -0.908 | 0.00957 | 0.002 | -94.875
-9 | -0.876 | 0.00985 | 0.002 | -88.906
-8.5 | -0.84 | 0.00949 | 0.001 | -88.46
-8 | -0.8 | 0.00984 | 0.001 | -81.226
-7.5 | -0.755 | 0.00947 | 0.001 | -79.756
-7 | -0.708 | 0.00919 | 0 | -77.074
-6.5 | -0.658 | 0.0097 | 0 | -67.818
-6 | -0.605 | 0.00939 | 0 | -64.453
-5.5 | -0.55 | 0.00918 | 0 | -59.891
-5 | -0.493 | 0.009 | -0.001 | -54.761
-4.5 | -0.435 | 0.00882 | -0.001 | -49.278
-4 | -0.375 | 0.00941 | -0.002 | -39.897
-3.5 | -0.315 | 0.00919 | -0.002 | -34.284
-3 | -0.254 | 0.00908 | -0.002 | -27.951
-2.5 | -0.192 | 0.00897 | -0.003 | -21.434
-2 | -0.13 | 0.00882 | -0.003 | -14.78
-1.5 | -0.068 | 0.00878 | -0.003 | -7.752
-1 | -0.006 | 0.0082 | -0.004 | -0.678
-0.5 | 0.057 | 0.00882 | -0.004 | 6.461
0 | 0.119 | 0.0087 | -0.004 | 13.738
0.5 | 0.182 | 0.00868 | -0.005 | 20.96
1 | 0.244 | 0.00862 | -0.005 | 28.32
1.5 | 0.306 | 0.00866 | -0.005 | 35.386
2 | 0.368 | 0.00865 | -0.006 | 42.598
2.5 | 0.43 | 0.0087 | -0.006 | 49.428
3 | 0.492 | 0.00928 | -0.006 | 53.006
3.5 | 0.553 | 0.00892 | -0.007 | 62.001
4 | 0.614 | 0.00933 | -0.007 | 65.834
4.5 | 0.675 | 0.01017 | -0.007 | 66.356
5 | 0.735 | 0.0103 | -0.008 | 71.323
5.5 | 0.794 | 0.01027 | -0.008 | 77.376
6 | 0.853 | 0.00969 | -0.008 | 88.096
6.5 | 0.912 | 0.00984 | -0.009 | 92.608
7 | 0.969 | 0.01005 | -0.009 | 96.423
7.5 | 1.025 | 0.00968 | -0.009 | 105.814
8 | 1.079 | 0.0101 | -0.01 | 106.785
8.5 | 1.131 | 0.0099 | -0.01 | 114.158
9 | 1.18 | 0.00986 | -0.01 | 119.617
9.5 | 1.226 | 0.0094 | -0.011 | 130.43
10 | 1.267 | 0.01097 | -0.011 | 115.525
10.5 | 1.305 | 0.01162 | -0.011 | 112.298
11 | 1.336 | 0.0124 | -0.011 | 107.706
11.5 | 1.36 | 0.01343 | -0.012 | 101.237
12 | 1.377 | 0.0147 | -0.012 | 93.683
12.5 | 1.384 | 0.01657 | -0.012 | 83.487
13 | 1.379 | 0.01924 | -0.012 | 71.68
13.5 | 1.365 | 0.02314 | -0.012 | 58.97
14 | 1.342 | 0.02862 | -0.012 | 46.884
14.5 | 1.312 | 0.03579 | -0.012 | 36.655
15 | 1.276 | 0.04444 | -0.012 | 28.716
15.5 | 1.237 | 0.05391 | -0.012 | 22.954
16 | 1.194 | 0.06369 | -0.012 | 18.74
16.5 | 1.143 | 0.07472 | -0.012 | 15.291
17 | 1.088 | 0.08583 | -0.012 | 12.678
17.5 | 1.031 | 0.09678 | -0.012 | 10.654

## 142. Re 18M Mach 0.25 (2)
BIGFOIL.COM POLAR EXPORT
NACA22013
NACA22013 |  |  |  | Cl Max: | 1.8346 | at alpha= | 18.5 | deg
XFOIL ncrit=9 |  |  |  | L/D Max: | 154.843 | at alpha= | 9 | deg
Re: | 18000000 |  |  | Cd Min: | 0.0627 | at alpha= | 20 | deg
Mach: | 0.25 |  |  | Cl=0 at alpha= | -1.0225 | deg
|  |  |  | @ Cl=0.1, Cd= | 0.0054656
|  |  |  | @ Cl=0.4, Cd= | 0.0053544
|  |  |  | @ Cl=0.6, Cd= | 0.005577
alpha (deg) | Cl | Cd | Cm | Cl/Cd
-20 | -1.6946 | 0.04869 | -0.0702 | -34.8039
-19.5 | -1.708 | 0.04113 | -0.0725 | -41.5269
-19 | -1.7167 | 0.03463 | -0.0733 | -49.5726
-18.5 | -1.7179 | 0.0294 | -0.0724 | -58.432
-18 | -1.7064 | 0.02567 | -0.0703 | -66.4745
-17.5 | -1.6963 | 0.02233 | -0.0667 | -75.9651
-17 | -1.6782 | 0.0199 | -0.0623 | -84.3317
-16.5 | -1.6517 | 0.0182 | -0.0576 | -90.7527
-16 | -1.6271 | 0.01661 | -0.0521 | -97.9591
-15.5 | -1.6017 | 0.01529 | -0.0459 | -104.7547
-15 | -1.5842 | 0.01432 | -0.0375 | -110.6285
-14.5 | -1.542 | 0.0134 | -0.0331 | -115.0746
-14 | -1.4831 | 0.01243 | -0.0319 | -119.3162
-13.5 | -1.4227 | 0.01165 | -0.0308 | -122.1202
-13 | -1.3612 | 0.01096 | -0.03 | -124.1971
-12.5 | -1.3076 | 0.01036 | -0.0276 | -126.2162
-12 | -1.2465 | 0.00979 | -0.0268 | -127.3238
-11 | -1.0898 | 0.00849 | -0.0328 | -128.3628
-10.5 | -1.0277 | 0.00809 | -0.0325 | -127.0334
-10 | -0.9801 | 0.00784 | -0.0292 | -125.0128
-9.5 | -0.93 | 0.00762 | -0.0265 | -122.0472
-9 | -0.8787 | 0.0074 | -0.0241 | -118.7432
-8.5 | -0.8266 | 0.00716 | -0.0219 | -115.4469
-8 | -0.7737 | 0.00695 | -0.02 | -111.3237
-7.5 | -0.7197 | 0.00679 | -0.0183 | -105.9941
-7 | -0.6652 | 0.00664 | -0.0168 | -100.1807
-6.5 | -0.6108 | 0.00648 | -0.0153 | -94.2593
-6 | -0.5555 | 0.00636 | -0.0141 | -87.3428
-5.5 | -0.4999 | 0.00625 | -0.013 | -79.984
-5 | -0.4448 | 0.00617 | -0.0119 | -72.0908
-4.5 | -0.3897 | 0.00615 | -0.0108 | -63.3659
-4 | -0.3347 | 0.00613 | -0.0097 | -54.6003
-3.5 | -0.2785 | 0.00609 | -0.0089 | -45.7307
-3 | -0.2217 | 0.00603 | -0.0082 | -36.7662
-2.5 | -0.1655 | 0.00601 | -0.0074 | -27.5374
-2 | -0.109 | 0.00599 | -0.0067 | -18.197
-1.5 | -0.053 | 0.00599 | -0.006 | -8.8481
-1 | 0.0025 | 0.00592 | -0.0051 | 0.4223
-0.5 | 0.052 | 0.00551 | -0.0032 | 9.4374
0 | 0.1061 | 0.00546 | -0.0021 | 19.4322
0.5 | 0.161 | 0.00539 | -0.0012 | 29.8701
1 | 0.2154 | 0.00533 | -0.0002 | 40.4128
1.5 | 0.2703 | 0.00528 | 0.0007 | 51.1932
2 | 0.3269 | 0.00533 | 0.0014 | 61.3321
2.5 | 0.3838 | 0.00534 | 0.0019 | 71.8727
3 | 0.4401 | 0.00539 | 0.0026 | 81.6512
3.5 | 0.497 | 0.00545 | 0.0032 | 91.1927
4 | 0.5532 | 0.00551 | 0.004 | 100.3993
4.5 | 0.6091 | 0.00559 | 0.0048 | 108.9624
5 | 0.6654 | 0.00565 | 0.0056 | 117.7699
5.5 | 0.7199 | 0.00577 | 0.0068 | 124.766
6 | 0.7755 | 0.00586 | 0.0078 | 132.3379
6.5 | 0.8292 | 0.00602 | 0.0092 | 137.7409
7 | 0.8834 | 0.00614 | 0.0105 | 143.8762
7.5 | 0.9355 | 0.00633 | 0.0123 | 147.7883
8 | 0.9866 | 0.00653 | 0.0144 | 151.0873
8.5 | 1.0366 | 0.00672 | 0.0167 | 154.256
9 | 1.087 | 0.00702 | 0.019 | 154.8433
9.5 | 1.1588 | 0.0075 | 0.0165 | 154.5067
10 | 1.2364 | 0.00806 | 0.0129 | 153.3995
10.5 | 1.3037 | 0.00863 | 0.0115 | 151.066
11 | 1.355 | 0.00918 | 0.0136 | 147.6035
11.5 | 1.4136 | 0.00986 | 0.014 | 143.3671
12 | 1.4743 | 0.0105 | 0.0141 | 140.4095
12.5 | 1.5337 | 0.01122 | 0.0145 | 136.6934
13 | 1.5914 | 0.01203 | 0.0151 | 132.286
13.5 | 1.6483 | 0.01296 | 0.0158 | 127.1836
14 | 1.6667 | 0.01357 | 0.0241 | 122.8224
14.5 | 1.6926 | 0.01452 | 0.0303 | 116.5702
15 | 1.7241 | 0.01552 | 0.035 | 111.0889
15.5 | 1.75 | 0.01691 | 0.0399 | 103.4891
16 | 1.777 | 0.01842 | 0.0442 | 96.4712
16.5 | 1.7978 | 0.02044 | 0.0482 | 87.955
17 | 1.8132 | 0.02309 | 0.0517 | 78.5275
17.5 | 1.8275 | 0.02619 | 0.0542 | 69.7785
18 | 1.8337 | 0.03032 | 0.0557 | 60.4782
18.5 | 1.8346 | 0.03539 | 0.056 | 51.8395
19 | 1.8238 | 0.04208 | 0.055 | 43.3413
19.5 | 1.7894 | 0.0518 | 0.0516 | 34.5444
20 | 1.7501 | 0.0627 | 0.0469 | 27.9123

## 143. Re 18M Mach 0.50 (1)
BIGFOIL.COM POLAR EXPORT
NACA22013
NACA22013 |  |  |  | Cl Max: | 1.209 | at alpha= | 9 | deg
JavaFoil+Calcfoil stall+Eppler ext transition |  |  |  | L/D Max: | 109.39 | at alpha= | 7 | deg
Re: | 18000000 |  |  | Cd Min: | 0.00884 | at alpha= | -1 | deg
Mach: | 0.5 |  |  | Cl=0 at alpha= | -0.95714 | deg
|  |  |  | @ Cl=0.1, Cd= | 0.0088809
|  |  |  | @ Cl=0.4, Cd= | 0.0095825
|  |  |  | @ Cl=0.6, Cd= | 0.0091975
alpha (deg) | Cl | Cd | Cm | Cl/Cd
-20 | -1.033 | 0.16132 | 0.006 | -6.401
-19.5 | -1.018 | 0.13802 | 0.006 | -7.374
-19 | -0.974 | 0.15572 | 0.005 | -6.257
-18.5 | -0.961 | 0.13055 | 0.006 | -7.364
-18 | -0.919 | 0.14573 | 0.005 | -6.305
-17.5 | -0.905 | 0.1207 | 0.005 | -7.501
-17 | -0.868 | 0.12702 | 0.004 | -6.836
-16.5 | -0.843 | 0.11831 | 0.004 | -7.128
-16 | -0.841 | 0.0899 | 0.005 | -9.359
-15.5 | -0.787 | 0.10943 | 0.004 | -7.194
-15 | -0.808 | 0.06519 | 0.005 | -12.39
-14.5 | -0.742 | 0.09067 | 0.004 | -8.184
-14 | -0.739 | 0.06765 | 0.004 | -10.928
-13.5 | -0.809 | 0.01866 | 0.005 | -43.354
-13 | -0.771 | 0.01962 | 0.005 | -39.309
-12.5 | -0.757 | 0.01538 | 0.004 | -49.181
-12 | -0.713 | 0.01744 | 0.004 | -40.89
-11.5 | -0.695 | 0.01433 | 0.004 | -48.482
-11 | -0.651 | 0.01617 | 0.003 | -40.255
-10.5 | -0.633 | 0.0132 | 0.003 | -47.983
-10 | -0.593 | 0.01412 | 0.003 | -42.022
-9.5 | -0.571 | 0.01211 | 0.002 | -47.152
-9 | -0.535 | 0.01236 | 0.002 | -43.276
-8.5 | -0.507 | 0.01113 | 0.002 | -45.586
-8 | -0.385 | 0.0497 | 0.001 | -7.757
-7.5 | -0.691 | 0.00966 | 0.001 | -71.541
-7 | -0.708 | 0.00961 | 0.001 | -73.628
-6.5 | -0.686 | 0.0097 | 0 | -70.753
-6 | -0.647 | 0.00929 | 0 | -69.558
-5.5 | -0.596 | 0.00958 | -0.001 | -62.215
-5 | -0.54 | 0.00924 | -0.001 | -58.438
-4.5 | -0.479 | 0.00904 | -0.001 | -53.001
-4 | -0.416 | 0.00949 | -0.002 | -43.807
-3.5 | -0.35 | 0.00928 | -0.002 | -37.688
-3 | -0.283 | 0.00915 | -0.002 | -30.894
-2.5 | -0.214 | 0.00905 | -0.003 | -23.692
-2 | -0.145 | 0.00899 | -0.003 | -16.178
-1.5 | -0.076 | 0.00959 | -0.004 | -7.924
-1 | -0.006 | 0.00884 | -0.004 | -0.703
-0.5 | 0.064 | 0.00886 | -0.004 | 7.186
0 | 0.133 | 0.0089 | -0.005 | 14.994
0.5 | 0.203 | 0.00894 | -0.005 | 22.718
1 | 0.272 | 0.0089 | -0.005 | 30.625
1.5 | 0.342 | 0.00949 | -0.006 | 35.991
2 | 0.411 | 0.0096 | -0.006 | 42.799
2.5 | 0.479 | 0.00895 | -0.007 | 53.538
3 | 0.548 | 0.00905 | -0.007 | 60.514
3.5 | 0.615 | 0.00924 | -0.007 | 66.576
4 | 0.683 | 0.00944 | -0.008 | 72.278
4.5 | 0.749 | 0.0094 | -0.008 | 79.652
5 | 0.814 | 0.01022 | -0.008 | 79.701
5.5 | 0.878 | 0.01041 | -0.009 | 84.348
6 | 0.941 | 0.01011 | -0.009 | 93.1
6.5 | 1.001 | 0.00985 | -0.01 | 101.669
7 | 1.058 | 0.00968 | -0.01 | 109.39
7.5 | 1.111 | 0.01077 | -0.01 | 103.185
8 | 1.157 | 0.01143 | -0.011 | 101.213
8.5 | 1.192 | 0.01246 | -0.011 | 95.675
9 | 1.209 | 0.01409 | -0.011 | 85.841
9.5 | 1.194 | 0.0171 | -0.011 | 69.794
10 | 1.11 | 0.02548 | -0.011 | 43.574
10.5 | 0.828 | 0.05045 | -0.01 | 16.407
11 | 0.69 | 0.06267 | -0.01 | 11.016
11.5 | 0.727 | 0.05875 | -0.01 | 12.368
12 | 0.738 | 0.07488 | -0.009 | 9.851
12.5 | 0.752 | 0.09668 | -0.009 | 7.778
13 | 0.777 | 0.10737 | -0.009 | 7.24
13.5 | 0.806 | 0.11288 | -0.009 | 7.137
14 | 0.834 | 0.11893 | -0.009 | 7.014

## 144. Re 18M Mach 0.50 (2)
BIGFOIL.COM POLAR EXPORT
NACA22013
NACA22013 |  |  |  | Cl Max: | 1.7018 | at alpha= | 12 | deg
XFOIL ncrit=9 |  |  |  | L/D Max: | 155.932 | at alpha= | 8.5 | deg
Re: | 18000000 |  |  | Cd Min: | 0.01587 | at alpha= | 12 | deg
Mach: | 0.5 |  |  | Cl=0 at alpha= | -99 | deg
|  |  |  | @ Cl=0.1, Cd= | 0.00562
|  |  |  | @ Cl=0.4, Cd= | 0.0055223
|  |  |  | @ Cl=0.6, Cd= | 0.0057594
alpha (deg) | Cl | Cd | Cm | Cl/Cd
0 | 0.1196 | 0.00562 | -0.0012 | 21.2811
0.5 | 0.1813 | 0.00556 | 0.0004 | 32.6079
1 | 0.243 | 0.0055 | 0.0019 | 44.1818
1.5 | 0.3054 | 0.00548 | 0.0034 | 55.7299
2 | 0.3703 | 0.00549 | 0.0046 | 67.4499
2.5 | 0.4346 | 0.00556 | 0.0059 | 78.1655
3 | 0.4999 | 0.00561 | 0.0072 | 89.1087
3.5 | 0.5644 | 0.00571 | 0.0088 | 98.8441
4 | 0.6293 | 0.0058 | 0.0105 | 108.5
4.5 | 0.6942 | 0.00592 | 0.0124 | 117.2635
5 | 0.7583 | 0.00605 | 0.0148 | 125.3388
5.5 | 0.823 | 0.00618 | 0.0172 | 133.1715
6 | 0.8864 | 0.00638 | 0.0202 | 138.9342
6.5 | 0.9498 | 0.00653 | 0.0235 | 145.4518
7 | 1.0112 | 0.00678 | 0.0275 | 149.1445
7.5 | 1.0706 | 0.00704 | 0.0322 | 152.0739
8 | 1.1266 | 0.00729 | 0.0379 | 154.5405
8.5 | 1.196 | 0.00767 | 0.0414 | 155.9322
9 | 1.3097 | 0.00842 | 0.0374 | 155.5463
9.5 | 1.4041 | 0.00927 | 0.0376 | 151.4671
10 | 1.4794 | 0.01005 | 0.0418 | 147.204
11 | 1.625 | 0.01189 | 0.0526 | 136.6695
11.5 | 1.6745 | 0.01393 | 0.0616 | 120.2082
12 | 1.7018 | 0.01587 | 0.0724 | 107.2338

## 145. Re 20M Mach 0.00 (1)
BIGFOIL.COM POLAR EXPORT
NACA22013
NACA22013 |  |  |  | Cl Max: | 1.451 | at alpha= | 14 | deg
JavaFoil+Calcfoil stall+Eppler ext transition |  |  |  | L/D Max: | 134.623 | at alpha= | 10.5 | deg
Re: | 20000000 |  |  | Cd Min: | 0.0084 | at alpha= | 1 | deg
Mach: | 0 |  |  | Cl=0 at alpha= | -0.95833 | deg
|  |  |  | @ Cl=0.1, Cd= | 0.0084584
|  |  |  | @ Cl=0.4, Cd= | 0.0095302
|  |  |  | @ Cl=0.6, Cd= | 0.0098324
alpha (deg) | Cl | Cd | Cm | Cl/Cd
-19 | -0.822 | 0.1225 | 0.005 | -6.714
-18.5 | -0.846 | 0.1086 | 0.005 | -7.792
-18 | -0.87 | 0.09564 | 0.005 | -9.092
-17.5 | -0.901 | 0.07647 | 0.005 | -11.785
-17 | -0.945 | 0.05225 | 0.005 | -18.086
-16.5 | -0.984 | 0.03613 | 0.006 | -27.233
-16 | -1.019 | 0.02554 | 0.006 | -39.883
-15.5 | -1.043 | 0.02019 | 0.005 | -51.651
-15 | -1.063 | 0.01657 | 0.005 | -64.177
-14.5 | -1.075 | 0.01457 | 0.005 | -73.784
-14 | -1.081 | 0.01337 | 0.005 | -80.805
-13.5 | -1.08 | 0.0126 | 0.004 | -85.718
-13 | -1.074 | 0.01191 | 0.004 | -90.206
-12.5 | -1.064 | 0.01133 | 0.004 | -93.973
-12 | -1.05 | 0.01083 | 0.004 | -96.877
-11.5 | -1.031 | 0.00925 | 0.003 | -111.403
-11 | -1.008 | 0.00936 | 0.003 | -107.643
-10.5 | -0.98 | 0.00956 | 0.003 | -102.569
-10 | -0.948 | 0.00985 | 0.002 | -96.327
-9.5 | -0.913 | 0.00953 | 0.002 | -95.813
-9 | -0.875 | 0.00922 | 0.002 | -94.864
-8.5 | -0.833 | 0.00957 | 0.001 | -87.096
-8 | -0.789 | 0.00928 | 0.001 | -84.994
-7.5 | -0.742 | 0.00897 | 0.001 | -82.794
-7 | -0.693 | 0.00949 | 0 | -73.085
-6.5 | -0.642 | 0.00923 | 0 | -69.627
-6 | -0.589 | 0.009 | 0 | -65.491
-5.5 | -0.535 | 0.00882 | 0 | -60.636
-5 | -0.479 | 0.00864 | -0.001 | -55.395
-4.5 | -0.422 | 0.00918 | -0.001 | -45.975
-4 | -0.364 | 0.00905 | -0.001 | -40.227
-3.5 | -0.305 | 0.0089 | -0.002 | -34.306
-3 | -0.246 | 0.00876 | -0.002 | -28.102
-2.5 | -0.186 | 0.00866 | -0.002 | -21.504
-2 | -0.126 | 0.00858 | -0.003 | -14.711
-1.5 | -0.066 | 0.00853 | -0.003 | -7.73
-1 | -0.005 | 0.00859 | -0.003 | -0.627
-0.5 | 0.055 | 0.00851 | -0.004 | 6.484
0 | 0.116 | 0.00844 | -0.004 | 13.708
0.5 | 0.176 | 0.00844 | -0.004 | 20.877
1 | 0.236 | 0.0084 | -0.005 | 28.159
1.5 | 0.297 | 0.00905 | -0.005 | 32.781
2 | 0.357 | 0.00905 | -0.005 | 39.41
2.5 | 0.417 | 0.00972 | -0.006 | 42.879
3 | 0.477 | 0.00915 | -0.006 | 52.078
3.5 | 0.536 | 0.00963 | -0.006 | 55.683
4 | 0.595 | 0.00984 | -0.007 | 60.51
4.5 | 0.654 | 0.00975 | -0.007 | 67.078
5 | 0.713 | 0.0098 | -0.007 | 72.757
5.5 | 0.771 | 0.00977 | -0.008 | 78.87
6 | 0.828 | 0.00987 | -0.008 | 83.943
6.5 | 0.885 | 0.00998 | -0.008 | 88.692
7 | 0.942 | 0.01016 | -0.009 | 92.636
7.5 | 0.997 | 0.0098 | -0.009 | 101.691
8 | 1.05 | 0.01011 | -0.009 | 103.943
8.5 | 1.103 | 0.00983 | -0.01 | 112.199
9 | 1.153 | 0.00966 | -0.01 | 119.372
9.5 | 1.201 | 0.00961 | -0.01 | 124.926
10 | 1.246 | 0.00955 | -0.01 | 130.455
10.5 | 1.289 | 0.00957 | -0.011 | 134.623
11 | 1.327 | 0.01108 | -0.011 | 119.781
11.5 | 1.361 | 0.01176 | -0.011 | 115.798
12 | 1.392 | 0.01248 | -0.012 | 111.551
12.5 | 1.417 | 0.01335 | -0.012 | 106.141
13 | 1.434 | 0.01447 | -0.012 | 99.165
13.5 | 1.446 | 0.01592 | -0.012 | 90.819
14 | 1.451 | 0.01792 | -0.012 | 80.984
14.5 | 1.451 | 0.02056 | -0.013 | 70.562
15 | 1.444 | 0.02435 | -0.013 | 59.282
15.5 | 1.432 | 0.02919 | -0.013 | 49.05
16 | 1.416 | 0.03485 | -0.013 | 40.621
16.5 | 1.395 | 0.04145 | -0.013 | 33.658
17 | 1.372 | 0.04892 | -0.013 | 28.047
17.5 | 1.347 | 0.05706 | -0.013 | 23.609
18 | 1.321 | 0.06558 | -0.013 | 20.141
18.5 | 1.294 | 0.07414 | -0.013 | 17.451
19 | 1.266 | 0.08301 | -0.013 | 15.248

## 146. Re 20M Mach 0.00 (2)
BIGFOIL.COM POLAR EXPORT
NACA22013
NACA22013 |  |  |  | Cl Max: | 1.899 | at alpha= | 20 | deg
XFOIL ncrit=9 |  |  |  | L/D Max: | 156.191 | at alpha= | 9.5 | deg
Re: | 20000000 |  |  | Cd Min: | 0.02896 | at alpha= | 20 | deg
Mach: | 0 |  |  | Cl=0 at alpha= | -0.99073 | deg
|  |  |  | @ Cl=0.1, Cd= | 0.0053936
|  |  |  | @ Cl=0.4, Cd= | 0.0052764
|  |  |  | @ Cl=0.6, Cd= | 0.0054907
alpha (deg) | Cl | Cd | Cm | Cl/Cd
-20 | -1.8205 | 0.02094 | -0.0482 | -86.9389
-19 | -1.7746 | 0.01799 | -0.0423 | -98.6437
-18.5 | -1.7503 | 0.01677 | -0.0388 | -104.3709
-18 | -1.7227 | 0.0158 | -0.0353 | -109.0316
-17.5 | -1.6977 | 0.0148 | -0.0309 | -114.7095
-17 | -1.6732 | 0.01398 | -0.026 | -119.6853
-16.5 | -1.6536 | 0.01344 | -0.0194 | -123.0357
-16 | -1.6142 | 0.01277 | -0.0168 | -126.4056
-15.5 | -1.5625 | 0.01209 | -0.0168 | -129.239
-15 | -1.5087 | 0.01152 | -0.017 | -130.9635
-14.5 | -1.4538 | 0.01098 | -0.0173 | -132.4044
-14 | -1.398 | 0.01049 | -0.0178 | -133.2698
-13.5 | -1.342 | 0.01 | -0.0182 | -134.2
-13 | -1.2934 | 0.00958 | -0.017 | -135.0104
-12.5 | -1.237 | 0.00908 | -0.0174 | -136.2335
-12 | -1.1691 | 0.00856 | -0.0204 | -136.5771
-11.5 | -1.0935 | 0.00809 | -0.025 | -135.1669
-11 | -1.0383 | 0.0078 | -0.0249 | -133.1154
-10.5 | -0.9927 | 0.00761 | -0.0227 | -130.4468
-10 | -0.9451 | 0.00741 | -0.0209 | -127.5439
-9.5 | -0.8968 | 0.00722 | -0.0192 | -124.2105
-9 | -0.8476 | 0.00702 | -0.0177 | -120.7407
-8.5 | -0.7973 | 0.00684 | -0.0164 | -116.5643
-8 | -0.746 | 0.00669 | -0.0153 | -111.5097
-7.5 | -0.6942 | 0.00656 | -0.0142 | -105.8232
-7 | -0.6423 | 0.00641 | -0.0132 | -100.2028
-6.5 | -0.5899 | 0.0063 | -0.0123 | -93.6349
-6 | -0.5368 | 0.00621 | -0.0115 | -86.4412
-5.5 | -0.4838 | 0.00611 | -0.0107 | -79.1817
-5 | -0.4306 | 0.00606 | -0.0099 | -71.0561
-4.5 | -0.3781 | 0.00606 | -0.009 | -62.3927
-4 | -0.3244 | 0.00604 | -0.0083 | -53.7086
-3.5 | -0.27 | 0.00598 | -0.0077 | -45.1505
-3 | -0.2154 | 0.00594 | -0.0072 | -36.2626
-2.5 | -0.161 | 0.00592 | -0.0067 | -27.1959
-2 | -0.1063 | 0.00589 | -0.0062 | -18.0475
-1.5 | -0.0522 | 0.00589 | -0.0056 | -8.8625
-0.5 | 0.0503 | 0.00546 | -0.0033 | 9.2125
0 | 0.1027 | 0.00539 | -0.0024 | 19.0538
0.5 | 0.1563 | 0.00534 | -0.0017 | 29.2697
1 | 0.2088 | 0.00527 | -0.0008 | 39.6205
1.5 | 0.2619 | 0.00521 | 0 | 50.2687
2 | 0.3163 | 0.00524 | 0.0005 | 60.3626
2.5 | 0.3713 | 0.00525 | 0.0009 | 70.7238
3 | 0.4256 | 0.0053 | 0.0014 | 80.3019
3.5 | 0.4804 | 0.00535 | 0.0018 | 89.7944
4 | 0.5349 | 0.0054 | 0.0022 | 99.0556
4.5 | 0.5884 | 0.00548 | 0.0029 | 107.3723
5 | 0.6425 | 0.00553 | 0.0034 | 116.1844
5.5 | 0.6951 | 0.00564 | 0.0041 | 123.2447
6 | 0.7484 | 0.00571 | 0.0048 | 131.0683
6.5 | 0.8 | 0.00586 | 0.0057 | 136.5188
7 | 0.8519 | 0.00594 | 0.0066 | 143.4175
7.5 | 0.902 | 0.00613 | 0.0078 | 147.1452
8 | 0.9517 | 0.00631 | 0.0091 | 150.8241
8.5 | 1.0006 | 0.00648 | 0.0105 | 154.4136
9 | 1.0472 | 0.00672 | 0.0124 | 155.8333
9.5 | 1.0949 | 0.00701 | 0.014 | 156.1912
10 | 1.1627 | 0.00745 | 0.0109 | 156.0671
10.5 | 1.234 | 0.00795 | 0.007 | 155.2201
11 | 1.295 | 0.00843 | 0.0054 | 153.618
11.5 | 1.342 | 0.00893 | 0.0068 | 150.28
12 | 1.3974 | 0.00945 | 0.0063 | 147.873
12.5 | 1.4527 | 0.01001 | 0.0057 | 145.1249
13 | 1.5079 | 0.01055 | 0.0051 | 142.9289
13.5 | 1.5614 | 0.01119 | 0.0047 | 139.5353
14 | 1.6136 | 0.01188 | 0.0045 | 135.8249
14.5 | 1.6651 | 0.0125 | 0.0044 | 133.208
15 | 1.6949 | 0.01323 | 0.0087 | 128.1104
15.5 | 1.7155 | 0.01381 | 0.0148 | 124.2216
16 | 1.7429 | 0.01458 | 0.019 | 119.5405
16.5 | 1.7701 | 0.01549 | 0.0228 | 114.2737
17 | 1.7976 | 0.01646 | 0.0262 | 109.2102
17.5 | 1.8239 | 0.01757 | 0.0294 | 103.8076
18 | 1.8435 | 0.01913 | 0.0328 | 96.367
18.5 | 1.8607 | 0.021 | 0.0358 | 88.6048
19 | 1.8774 | 0.02313 | 0.0382 | 81.1673
19.5 | 1.889 | 0.02584 | 0.0402 | 73.1037
20 | 1.899 | 0.02896 | 0.0415 | 65.5732

## 147. Re 20M Mach 0.10 (1)
BIGFOIL.COM POLAR EXPORT
NACA22013
NACA22013 |  |  |  | Cl Max: | 1.441 | at alpha= | 14 | deg
JavaFoil+Calcfoil stall+Eppler ext transition |  |  |  | L/D Max: | 129.117 | at alpha= | 10 | deg
Re: | 20000000 |  |  | Cd Min: | 0.00839 | at alpha= | 1 | deg
Mach: | 0.1 |  |  | Cl=0 at alpha= | -0.95833 | deg
|  |  |  | @ Cl=0.1, Cd= | 0.0084862
|  |  |  | @ Cl=0.4, Cd= | 0.0095588
|  |  |  | @ Cl=0.6, Cd= | 0.0098497
alpha (deg) | Cl | Cd | Cm | Cl/Cd
-18.5 | -0.787 | 0.1257 | 0.004 | -6.26
-18 | -0.811 | 0.1135 | 0.005 | -7.145
-17.5 | -0.84 | 0.09603 | 0.005 | -8.751
-17 | -0.87 | 0.07962 | 0.005 | -10.929
-16.5 | -0.924 | 0.04942 | 0.005 | -18.705
-16 | -0.963 | 0.03495 | 0.005 | -27.544
-15.5 | -1 | 0.02424 | 0.005 | -41.253
-15 | -1.029 | 0.01845 | 0.005 | -55.786
-14.5 | -1.049 | 0.01541 | 0.005 | -68.05
-14 | -1.059 | 0.01385 | 0.005 | -76.516
-13.5 | -1.063 | 0.01292 | 0.004 | -82.27
-13 | -1.061 | 0.01215 | 0.004 | -87.283
-12.5 | -1.054 | 0.01151 | 0.004 | -91.603
-12 | -1.042 | 0.01098 | 0.004 | -94.894
-11.5 | -1.025 | 0.00937 | 0.003 | -109.426
-11 | -1.004 | 0.0095 | 0.003 | -105.685
-10.5 | -0.978 | 0.00967 | 0.003 | -101.156
-10 | -0.948 | 0.00934 | 0.002 | -101.408
-9.5 | -0.913 | 0.00958 | 0.002 | -95.277
-9 | -0.876 | 0.00927 | 0.002 | -94.419
-8.5 | -0.835 | 0.00964 | 0.001 | -86.603
-8 | -0.791 | 0.0093 | 0.001 | -85.039
-7.5 | -0.745 | 0.00903 | 0.001 | -82.432
-7 | -0.696 | 0.00958 | 0 | -72.62
-6.5 | -0.645 | 0.00928 | 0 | -69.477
-6 | -0.592 | 0.009 | 0 | -65.771
-5.5 | -0.537 | 0.00883 | 0 | -60.853
-5 | -0.481 | 0.00866 | -0.001 | -55.552
-4.5 | -0.424 | 0.00927 | -0.001 | -45.745
-4 | -0.366 | 0.00908 | -0.001 | -40.296
-3.5 | -0.307 | 0.0089 | -0.002 | -34.492
-3 | -0.247 | 0.00879 | -0.002 | -28.119
-2.5 | -0.187 | 0.0087 | -0.002 | -21.529
-2 | -0.127 | 0.0086 | -0.003 | -14.747
-1.5 | -0.066 | 0.00855 | -0.003 | -7.745
-1 | -0.005 | 0.00867 | -0.003 | -0.625
-0.5 | 0.055 | 0.00856 | -0.004 | 6.481
0 | 0.116 | 0.00846 | -0.004 | 13.738
0.5 | 0.177 | 0.00846 | -0.004 | 20.921
1 | 0.238 | 0.00839 | -0.005 | 28.315
1.5 | 0.298 | 0.00845 | -0.005 | 35.281
2 | 0.359 | 0.00906 | -0.005 | 39.593
2.5 | 0.419 | 0.00979 | -0.006 | 42.771
3 | 0.479 | 0.0085 | -0.006 | 56.35
3.5 | 0.539 | 0.00898 | -0.006 | 59.961
4 | 0.598 | 0.00985 | -0.007 | 60.717
4.5 | 0.657 | 0.00984 | -0.007 | 66.833
5 | 0.716 | 0.0098 | -0.007 | 73.05
5.5 | 0.775 | 0.0098 | -0.008 | 79.066
6 | 0.832 | 0.00989 | -0.008 | 84.197
6.5 | 0.889 | 0.01007 | -0.008 | 88.319
7 | 0.946 | 0.01026 | -0.009 | 92.185
7.5 | 1.001 | 0.00987 | -0.009 | 101.381
8 | 1.055 | 0.01021 | -0.009 | 103.275
8.5 | 1.107 | 0.00992 | -0.01 | 111.578
9 | 1.157 | 0.00976 | -0.01 | 118.568
9.5 | 1.205 | 0.00974 | -0.01 | 123.764
10 | 1.25 | 0.00968 | -0.011 | 129.117
10.5 | 1.292 | 0.01064 | -0.011 | 121.462
11 | 1.329 | 0.01123 | -0.011 | 118.342
11.5 | 1.363 | 0.01191 | -0.011 | 114.459
12 | 1.391 | 0.01274 | -0.012 | 109.237
12.5 | 1.414 | 0.01367 | -0.012 | 103.499
13 | 1.43 | 0.01491 | -0.012 | 95.87
13.5 | 1.438 | 0.01657 | -0.012 | 86.832
14 | 1.441 | 0.01878 | -0.012 | 76.713
14.5 | 1.436 | 0.02204 | -0.013 | 65.152
15 | 1.426 | 0.02615 | -0.013 | 54.515
15.5 | 1.409 | 0.03181 | -0.013 | 44.303
16 | 1.39 | 0.03809 | -0.013 | 36.483
16.5 | 1.366 | 0.04531 | -0.013 | 30.14
17 | 1.339 | 0.05335 | -0.013 | 25.102
17.5 | 1.311 | 0.06198 | -0.013 | 21.146
18 | 1.281 | 0.07095 | -0.013 | 18.056
18.5 | 1.25 | 0.07994 | -0.013 | 15.643
19 | 1.219 | 0.08908 | -0.013 | 13.685

## 148. Re 20M Mach 0.10 (2)
BIGFOIL.COM POLAR EXPORT
NACA22013
NACA22013 |  |  |  | Cl Max: | 1.8901 | at alpha= | 20 | deg
XFOIL ncrit=9 |  |  |  | L/D Max: | 156.176 | at alpha= | 9.5 | deg
Re: | 20000000 |  |  | Cd Min: | 0.0321 | at alpha= | 20 | deg
Mach: | 0.1 |  |  | Cl=0 at alpha= | -1.0148 | deg
|  |  |  | @ Cl=0.1, Cd= | 0.005395
|  |  |  | @ Cl=0.4, Cd= | 0.0052844
|  |  |  | @ Cl=0.6, Cd= | 0.0054974
alpha (deg) | Cl | Cd | Cm | Cl/Cd
-20 | -1.8218 | 0.0227 | -0.0537 | -80.2555
-19.5 | -1.8008 | 0.02079 | -0.051 | -86.6186
-19 | -1.7791 | 0.0191 | -0.0479 | -93.1466
-18.5 | -1.7544 | 0.01774 | -0.0444 | -98.8952
-18 | -1.7262 | 0.01666 | -0.0409 | -103.6134
-17.5 | -1.7016 | 0.01551 | -0.0365 | -109.7099
-17 | -1.6749 | 0.01458 | -0.032 | -114.8765
-16.5 | -1.6502 | 0.01392 | -0.0264 | -118.5489
-16 | -1.6281 | 0.01329 | -0.0199 | -122.5056
-15.5 | -1.5769 | 0.01245 | -0.0195 | -126.6586
-15 | -1.5229 | 0.01179 | -0.0194 | -129.1688
-14.5 | -1.4673 | 0.01122 | -0.0195 | -130.7754
-14 | -1.4109 | 0.01068 | -0.0197 | -132.1067
-13.5 | -1.354 | 0.01017 | -0.02 | -133.1367
-13 | -1.3038 | 0.00975 | -0.0188 | -133.7231
-12.5 | -1.2478 | 0.00925 | -0.0188 | -134.8973
-12 | -1.1798 | 0.00871 | -0.0214 | -135.4535
-11.5 | -1.1028 | 0.0082 | -0.026 | -134.4878
-11 | -1.045 | 0.00786 | -0.0263 | -132.9517
-10.5 | -0.9992 | 0.00766 | -0.0239 | -130.4439
-10 | -0.9514 | 0.00746 | -0.0219 | -127.5335
-9.5 | -0.9024 | 0.00727 | -0.0201 | -124.1265
-9 | -0.8529 | 0.00707 | -0.0185 | -120.6365
-8.5 | -0.8024 | 0.00688 | -0.0171 | -116.6279
-8 | -0.7508 | 0.00671 | -0.0158 | -111.8927
-7.5 | -0.6984 | 0.00659 | -0.0148 | -105.9788
-7 | -0.6462 | 0.00644 | -0.0137 | -100.3416
-6.5 | -0.5935 | 0.00631 | -0.0127 | -94.0571
-6 | -0.54 | 0.00623 | -0.0118 | -86.6774
-5.5 | -0.4866 | 0.00612 | -0.011 | -79.5098
-5 | -0.4331 | 0.00607 | -0.0101 | -71.3509
-4.5 | -0.3801 | 0.00607 | -0.0092 | -62.6194
-4 | -0.3262 | 0.00604 | -0.0085 | -54.0066
-3.5 | -0.2715 | 0.00599 | -0.0079 | -45.3255
-3 | -0.2165 | 0.00595 | -0.0073 | -36.3866
-2.5 | -0.1618 | 0.00593 | -0.0068 | -27.285
-2 | -0.1068 | 0.0059 | -0.0063 | -18.1017
-1.5 | -0.0524 | 0.0059 | -0.0056 | -8.8814
-1 | 0.0016 | 0.00585 | -0.0049 | 0.2735
-0.5 | 0.0506 | 0.00547 | -0.0033 | 9.2505
0 | 0.1033 | 0.00539 | -0.0023 | 19.1651
0.5 | 0.1572 | 0.00535 | -0.0016 | 29.3832
1 | 0.2099 | 0.00528 | -0.0007 | 39.7538
1.5 | 0.2633 | 0.00521 | 0.0001 | 50.5374
2 | 0.3181 | 0.00525 | 0.0006 | 60.5905
2.5 | 0.3734 | 0.00526 | 0.001 | 70.9886
3 | 0.428 | 0.00531 | 0.0015 | 80.6026
3.5 | 0.4832 | 0.00536 | 0.0019 | 90.1493
4 | 0.5379 | 0.00541 | 0.0025 | 99.427
4.5 | 0.5919 | 0.00549 | 0.0031 | 107.8142
5 | 0.6464 | 0.00554 | 0.0036 | 116.6787
5.5 | 0.6993 | 0.00566 | 0.0045 | 123.5512
6 | 0.7529 | 0.00573 | 0.0051 | 131.3962
6.5 | 0.8049 | 0.00588 | 0.0061 | 136.8878
7 | 0.8572 | 0.00597 | 0.0071 | 143.5846
7.5 | 0.9077 | 0.00615 | 0.0084 | 147.5935
8 | 0.9576 | 0.00634 | 0.0097 | 151.041
8.5 | 1.007 | 0.00651 | 0.0113 | 154.6851
9 | 1.0539 | 0.00676 | 0.0132 | 155.9024
9.5 | 1.1026 | 0.00706 | 0.0148 | 156.1756
10 | 1.1725 | 0.00751 | 0.0115 | 156.1252
10.5 | 1.2441 | 0.00802 | 0.0078 | 155.1247
11 | 1.3052 | 0.00852 | 0.0063 | 153.1925
11.5 | 1.3526 | 0.00903 | 0.0079 | 149.7896
12 | 1.4087 | 0.00958 | 0.0075 | 147.0459
12.5 | 1.4644 | 0.01017 | 0.0071 | 143.9921
13 | 1.5201 | 0.01074 | 0.0066 | 141.5363
13.5 | 1.5744 | 0.01139 | 0.0064 | 138.2265
14 | 1.627 | 0.01212 | 0.0063 | 134.2409
14.5 | 1.6737 | 0.01277 | 0.0075 | 131.065
15 | 1.696 | 0.01348 | 0.0136 | 125.816
15.5 | 1.7218 | 0.01414 | 0.0187 | 121.768
16 | 1.7489 | 0.01503 | 0.023 | 116.3606
16.5 | 1.7772 | 0.016 | 0.0267 | 111.075
17 | 1.8042 | 0.01708 | 0.0302 | 105.6323
17.5 | 1.8287 | 0.0184 | 0.0335 | 99.3859
18 | 1.8447 | 0.02033 | 0.0371 | 90.7378
18.5 | 1.8623 | 0.02239 | 0.0398 | 83.1755
19 | 1.8775 | 0.02485 | 0.042 | 75.5533
19.5 | 1.8833 | 0.02833 | 0.0437 | 66.4772
20 | 1.8901 | 0.0321 | 0.0445 | 58.8816

## 149. Re 20M Mach 0.25 (1)
BIGFOIL.COM POLAR EXPORT
NACA22013
NACA22013 |  |  |  | Cl Max: | 1.385 | at alpha= | 12.5 | deg
JavaFoil+Calcfoil stall+Eppler ext transition |  |  |  | L/D Max: | 124.777 | at alpha= | 9.5 | deg
Re: | 20000000 |  |  | Cd Min: | 0.00815 | at alpha= | -1 | deg
Mach: | 0.25 |  |  | Cl=0 at alpha= | -0.95238 | deg
|  |  |  | @ Cl=0.1, Cd= | 0.0086761
|  |  |  | @ Cl=0.4, Cd= | 0.0086206
|  |  |  | @ Cl=0.6, Cd= | 0.0092585
alpha (deg) | Cl | Cd | Cm | Cl/Cd
-16.5 | -0.569 | 0.12145 | 0.003 | -4.684
-16 | -0.612 | 0.1133 | 0.003 | -5.402
-15.5 | -0.652 | 0.10531 | 0.003 | -6.191
-15 | -0.689 | 0.09743 | 0.003 | -7.068
-14.5 | -0.727 | 0.08583 | 0.003 | -8.468
-14 | -0.793 | 0.05397 | 0.004 | -14.694
-13.5 | -0.882 | 0.02307 | 0.004 | -38.249
-13 | -0.934 | 0.01531 | 0.004 | -61.011
-12.5 | -0.96 | 0.01325 | 0.004 | -72.427
-12 | -0.972 | 0.01218 | 0.004 | -79.775
-11.5 | -0.974 | 0.01145 | 0.003 | -85.059
-11 | -0.968 | 0.01088 | 0.003 | -88.97
-10.5 | -0.955 | 0.00922 | 0.003 | -103.657
-10 | -0.934 | 0.00933 | 0.002 | -100.161
-9.5 | -0.908 | 0.00945 | 0.002 | -96.096
-9 | -0.876 | 0.00971 | 0.002 | -90.219
-8.5 | -0.84 | 0.0094 | 0.001 | -89.351
-8 | -0.8 | 0.00972 | 0.001 | -82.24
-7.5 | -0.755 | 0.00939 | 0.001 | -80.428
-7 | -0.708 | 0.00908 | 0 | -77.975
-6.5 | -0.658 | 0.00958 | 0 | -68.658
-6 | -0.605 | 0.00932 | 0 | -64.926
-5.5 | -0.55 | 0.00907 | 0 | -60.575
-5 | -0.493 | 0.00884 | -0.001 | -55.737
-4.5 | -0.435 | 0.0087 | -0.001 | -49.945
-4 | -0.375 | 0.00929 | -0.002 | -40.393
-3.5 | -0.315 | 0.00911 | -0.002 | -34.565
-3 | -0.254 | 0.00898 | -0.002 | -28.274
-2.5 | -0.192 | 0.00888 | -0.003 | -21.664
-2 | -0.13 | 0.00873 | -0.003 | -14.928
-1.5 | -0.068 | 0.0087 | -0.003 | -7.821
-1 | -0.006 | 0.00815 | -0.004 | -0.683
-0.5 | 0.057 | 0.00869 | -0.004 | 6.559
0 | 0.119 | 0.00867 | -0.004 | 13.778
0.5 | 0.182 | 0.00864 | -0.005 | 21.047
1 | 0.244 | 0.00859 | -0.005 | 28.433
1.5 | 0.306 | 0.00861 | -0.005 | 35.561
2 | 0.368 | 0.0086 | -0.006 | 42.803
2.5 | 0.43 | 0.00864 | -0.006 | 49.778
3 | 0.492 | 0.00918 | -0.006 | 53.575
3.5 | 0.553 | 0.00922 | -0.007 | 59.959
4 | 0.614 | 0.00927 | -0.007 | 66.255
4.5 | 0.675 | 0.01006 | -0.007 | 67.091
5 | 0.735 | 0.01019 | -0.008 | 72.126
5.5 | 0.795 | 0.01017 | -0.008 | 78.144
6 | 0.853 | 0.01026 | -0.008 | 83.155
6.5 | 0.912 | 0.00978 | -0.009 | 93.22
7 | 0.969 | 0.00998 | -0.009 | 97.052
7.5 | 1.025 | 0.0096 | -0.009 | 106.692
8 | 1.079 | 0.01002 | -0.01 | 107.629
8.5 | 1.131 | 0.00984 | -0.01 | 114.881
9 | 1.18 | 0.00979 | -0.01 | 120.517
9.5 | 1.226 | 0.00982 | -0.011 | 124.777
10 | 1.268 | 0.0109 | -0.011 | 116.355
10.5 | 1.305 | 0.01153 | -0.011 | 113.185
11 | 1.336 | 0.01228 | -0.011 | 108.815
11.5 | 1.361 | 0.01327 | -0.012 | 102.568
12 | 1.378 | 0.01449 | -0.012 | 95.11
12.5 | 1.385 | 0.01626 | -0.012 | 85.2
13 | 1.381 | 0.01881 | -0.012 | 73.454
13.5 | 1.368 | 0.02249 | -0.012 | 60.817
14 | 1.344 | 0.02794 | -0.012 | 48.108
14.5 | 1.315 | 0.0348 | -0.012 | 37.777
15 | 1.28 | 0.04299 | -0.012 | 29.771
15.5 | 1.241 | 0.05232 | -0.012 | 23.712
16 | 1.196 | 0.06208 | -0.012 | 19.272
16.5 | 1.144 | 0.07354 | -0.012 | 15.557
17 | 1.09 | 0.08431 | -0.012 | 12.929
17.5 | 1.033 | 0.09525 | -0.012 | 10.841

## 150. Re 20M Mach 0.25 (2)
BIGFOIL.COM POLAR EXPORT
NACA22013
NACA22013 |  |  |  | Cl Max: | 1.8469 | at alpha= | 18.5 | deg
XFOIL ncrit=9 |  |  |  | L/D Max: | 156.509 | at alpha= | 9 | deg
Re: | 20000000 |  |  | Cd Min: | 0.06024 | at alpha= | 20 | deg
Mach: | 0.25 |  |  | Cl=0 at alpha= | -1.0214 | deg
|  |  |  | @ Cl=0.1, Cd= | 0.0054311
|  |  |  | @ Cl=0.4, Cd= | 0.0053058
|  |  |  | @ Cl=0.6, Cd= | 0.005528
alpha (deg) | Cl | Cd | Cm | Cl/Cd
-20 | -1.7261 | 0.04555 | -0.0721 | -37.8946
-19.5 | -1.7363 | 0.03852 | -0.0738 | -45.0753
-19 | -1.7416 | 0.03256 | -0.0739 | -53.4889
-18.5 | -1.74 | 0.02776 | -0.0725 | -62.6801
-18 | -1.7266 | 0.02434 | -0.0698 | -70.9367
-17.5 | -1.7138 | 0.02133 | -0.0659 | -80.3469
-17 | -1.6934 | 0.01912 | -0.0613 | -88.5669
-16.5 | -1.6657 | 0.01754 | -0.0564 | -94.9658
-16 | -1.6362 | 0.01623 | -0.0512 | -100.8133
-15.5 | -1.6104 | 0.01499 | -0.0448 | -107.4316
-15 | -1.5949 | 0.01407 | -0.0359 | -113.3547
-14.5 | -1.5402 | 0.01306 | -0.0338 | -117.9326
-14 | -1.4818 | 0.01211 | -0.0324 | -122.3617
-13.5 | -1.4216 | 0.01135 | -0.0313 | -125.2511
-13 | -1.3603 | 0.01068 | -0.0304 | -127.3689
-12.5 | -1.3095 | 0.0101 | -0.0275 | -129.6535
-12 | -1.2408 | 0.00953 | -0.0282 | -130.1994
-11.5 | -1.1595 | 0.00893 | -0.0317 | -129.8432
-11 | -1.081 | 0.00831 | -0.0348 | -130.0842
-10.5 | -1.0345 | 0.00801 | -0.0312 | -129.1511
-10 | -0.9859 | 0.00776 | -0.0281 | -127.049
-9.5 | -0.935 | 0.00754 | -0.0255 | -124.0053
-9 | -0.8826 | 0.00733 | -0.0233 | -120.4093
-8.5 | -0.8301 | 0.00711 | -0.0212 | -116.7511
-8 | -0.7768 | 0.00689 | -0.0194 | -112.7431
-7.5 | -0.7225 | 0.00672 | -0.0178 | -107.5149
-7 | -0.6676 | 0.00658 | -0.0164 | -101.459
-6.5 | -0.613 | 0.00642 | -0.015 | -95.4829
-6 | -0.5577 | 0.0063 | -0.0137 | -88.5238
-5.5 | -0.5018 | 0.0062 | -0.0127 | -80.9355
-5 | -0.4467 | 0.00612 | -0.0115 | -72.9902
-4.5 | -0.3915 | 0.00611 | -0.0104 | -64.0753
-4 | -0.3362 | 0.00608 | -0.0094 | -55.2961
-3.5 | -0.2796 | 0.00603 | -0.0087 | -46.3682
-3 | -0.2228 | 0.00598 | -0.008 | -37.2575
-2.5 | -0.1664 | 0.00595 | -0.0073 | -27.9664
-2 | -0.1096 | 0.00593 | -0.0066 | -18.4823
-1.5 | -0.0536 | 0.00593 | -0.0059 | -9.0388
-1 | 0.0024 | 0.0059 | -0.0051 | 0.40678
-0.5 | 0.0523 | 0.00551 | -0.0032 | 9.4918
0 | 0.1067 | 0.00542 | -0.0022 | 19.6863
0.5 | 0.1619 | 0.00538 | -0.0014 | 30.0929
1 | 0.2161 | 0.00532 | -0.0003 | 40.6203
1.5 | 0.2714 | 0.00524 | 0.0005 | 51.7939
2 | 0.328 | 0.00529 | 0.0012 | 62.0038
2.5 | 0.3852 | 0.00529 | 0.0017 | 72.8166
3 | 0.4414 | 0.00535 | 0.0024 | 82.5047
3.5 | 0.4987 | 0.0054 | 0.0029 | 92.3519
4 | 0.5548 | 0.00548 | 0.0037 | 101.2409
4.5 | 0.6113 | 0.00554 | 0.0044 | 110.343
5 | 0.6674 | 0.00562 | 0.0052 | 118.7544
5.5 | 0.7225 | 0.00573 | 0.0063 | 126.0908
6 | 0.778 | 0.00583 | 0.0073 | 133.4477
6.5 | 0.8322 | 0.00598 | 0.0086 | 139.1639
7 | 0.886 | 0.00611 | 0.01 | 145.0082
7.5 | 0.9393 | 0.00628 | 0.0116 | 149.5701
8.5 | 1.0413 | 0.00671 | 0.0158 | 155.1863
9 | 1.0893 | 0.00696 | 0.0185 | 156.5086
9.5 | 1.1481 | 0.00735 | 0.0189 | 156.2041
10 | 1.2275 | 0.00793 | 0.0149 | 154.7919
10.5 | 1.2998 | 0.00852 | 0.0124 | 152.5587
11 | 1.359 | 0.0091 | 0.0128 | 149.3407
11.5 | 1.4112 | 0.00971 | 0.0147 | 145.3347
12 | 1.4715 | 0.01034 | 0.0149 | 142.3114
12.5 | 1.5309 | 0.01104 | 0.0152 | 138.6685
13 | 1.5891 | 0.0118 | 0.0158 | 134.6695
13.5 | 1.6465 | 0.01268 | 0.0165 | 129.8502
14 | 1.6747 | 0.01342 | 0.0228 | 124.7914
14.5 | 1.7004 | 0.01424 | 0.0292 | 119.4101
15 | 1.7303 | 0.01528 | 0.0343 | 113.2395
15.5 | 1.7584 | 0.01654 | 0.0391 | 106.312
16 | 1.7864 | 0.01796 | 0.0434 | 99.4655
16.5 | 1.8055 | 0.02001 | 0.0477 | 90.2299
17 | 1.8241 | 0.02241 | 0.0512 | 81.3967
17.5 | 1.8397 | 0.02532 | 0.0539 | 72.658
18 | 1.8455 | 0.02938 | 0.0557 | 62.8148
18.5 | 1.8469 | 0.0343 | 0.0563 | 53.8455
19 | 1.8383 | 0.04065 | 0.0555 | 45.2226
19.5 | 1.808 | 0.04982 | 0.0525 | 36.2906
20 | 1.7719 | 0.06024 | 0.0482 | 29.414

## 151. Re 20M Mach 0.50 (1)
BIGFOIL.COM POLAR EXPORT
NACA22013
NACA22013 |  |  |  | Cl Max: | 1.21 | at alpha= | 9 | deg
JavaFoil+Calcfoil stall+Eppler ext transition |  |  |  | L/D Max: | 110.322 | at alpha= | 7 | deg
Re: | 20000000 |  |  | Cd Min: | 0.00877 | at alpha= | -0.5 | deg
Mach: | 0.5 |  |  | Cl=0 at alpha= | -0.95714 | deg
|  |  |  | @ Cl=0.1, Cd= | 0.0087804
|  |  |  | @ Cl=0.4, Cd= | 0.0094672
|  |  |  | @ Cl=0.6, Cd= | 0.0091199
alpha (deg) | Cl | Cd | Cm | Cl/Cd
-20 | -1.031 | 0.16577 | 0.006 | -6.219
-19.5 | -1.015 | 0.14271 | 0.006 | -7.113
-19 | -0.974 | 0.15864 | 0.005 | -6.14
-18.5 | -0.959 | 0.13429 | 0.006 | -7.143
-18 | -0.918 | 0.14908 | 0.005 | -6.16
-17.5 | -0.903 | 0.12421 | 0.005 | -7.272
-17 | -0.867 | 0.13109 | 0.004 | -6.616
-16.5 | -0.842 | 0.12282 | 0.004 | -6.853
-16 | -0.832 | 0.09909 | 0.005 | -8.396
-15.5 | -0.787 | 0.11307 | 0.004 | -6.956
-15 | -0.778 | 0.08876 | 0.004 | -8.764
-14.5 | -0.735 | 0.09864 | 0.003 | -7.452
-14 | -0.71 | 0.09168 | 0.003 | -7.742
-13.5 | -0.79 | 0.024 | 0.005 | -32.927
-13 | -0.716 | 0.04093 | 0.004 | -17.504
-12.5 | -0.748 | 0.01715 | 0.004 | -43.635
-12 | -0.717 | 0.01662 | 0.004 | -43.126
-11.5 | -0.696 | 0.01399 | 0.004 | -49.775
-11 | -0.656 | 0.0151 | 0.003 | -43.466
-10.5 | -0.634 | 0.01292 | 0.003 | -49.102
-10 | -0.597 | 0.01338 | 0.003 | -44.642
-9.5 | -0.571 | 0.01195 | 0.002 | -47.806
-9 | -0.537 | 0.01198 | 0.002 | -44.822
-8.5 | -0.507 | 0.011 | 0.002 | -46.122
-8 | -0.386 | 0.04929 | 0.001 | -7.826
-7.5 | -0.691 | 0.00955 | 0.001 | -72.368
-7 | -0.708 | 0.00947 | 0.001 | -74.725
-6.5 | -0.686 | 0.00959 | 0 | -71.51
-6 | -0.647 | 0.0092 | 0 | -70.274
-5.5 | -0.596 | 0.00946 | -0.001 | -63.044
-5 | -0.54 | 0.00917 | -0.001 | -58.892
-4.5 | -0.479 | 0.00892 | -0.001 | -53.692
-4 | -0.416 | 0.00937 | -0.002 | -44.356
-3.5 | -0.35 | 0.00918 | -0.002 | -38.1
-3 | -0.283 | 0.00905 | -0.002 | -31.247
-2.5 | -0.214 | 0.00897 | -0.003 | -23.897
-2 | -0.145 | 0.00959 | -0.003 | -15.167
-1.5 | -0.076 | 0.00949 | -0.004 | -8.006
-1 | -0.006 | 0.00954 | -0.004 | -0.651
-0.5 | 0.064 | 0.00877 | -0.004 | 7.26
0 | 0.133 | 0.00879 | -0.005 | 15.167
0.5 | 0.203 | 0.00882 | -0.005 | 23.022
1 | 0.272 | 0.00889 | -0.005 | 30.658
1.5 | 0.342 | 0.0094 | -0.006 | 36.353
2 | 0.411 | 0.00948 | -0.006 | 43.318
2.5 | 0.479 | 0.00954 | -0.007 | 50.239
3 | 0.548 | 0.00905 | -0.007 | 60.512
3.5 | 0.615 | 0.00914 | -0.007 | 67.356
4 | 0.683 | 0.00935 | -0.008 | 72.999
4.5 | 0.749 | 0.00997 | -0.008 | 75.141
5 | 0.814 | 0.01014 | -0.008 | 80.324
5.5 | 0.878 | 0.01035 | -0.009 | 84.883
6 | 0.941 | 0.01001 | -0.009 | 93.981
6.5 | 1.001 | 0.00977 | -0.01 | 102.435
7 | 1.059 | 0.00959 | -0.01 | 110.322
7.5 | 1.111 | 0.01068 | -0.01 | 104.019
8 | 1.157 | 0.01135 | -0.011 | 101.97
8.5 | 1.193 | 0.01238 | -0.011 | 96.334
9 | 1.21 | 0.01397 | -0.011 | 86.627
9.5 | 1.195 | 0.01691 | -0.011 | 70.664
10 | 1.113 | 0.02493 | -0.011 | 44.631
10.5 | 0.83 | 0.04906 | -0.01 | 16.92
11 | 0.691 | 0.06164 | -0.01 | 11.218
11.5 | 0.729 | 0.05695 | -0.01 | 12.802
12 | 0.73 | 0.08307 | -0.009 | 8.788
12.5 | 0.75 | 0.10087 | -0.008 | 7.44
13 | 0.777 | 0.11197 | -0.008 | 6.935
13.5 | 0.805 | 0.11622 | -0.009 | 6.931
14 | 0.834 | 0.12165 | -0.009 | 6.856

## 152. Re 20M Mach 0.50 (2)
BIGFOIL.COM POLAR EXPORT
NACA22013
NACA22013 |  |  |  | Cl Max: | 1.1871 | at alpha= | 8.5 | deg
XFOIL ncrit=9 |  |  |  | L/D Max: | 157.859 | at alpha= | 8.5 | deg
Re: | 20000000 |  |  | Cd Min: | 0.10353 | at alpha= | -13.5 | deg
Mach: | 0.5 |  |  | Cl=0 at alpha= | -1.0395 | deg
|  |  |  | @ Cl=0.1, Cd= | 0.0056385
|  |  |  | @ Cl=0.4, Cd= | 0.0054706
|  |  |  | @ Cl=0.6, Cd= | 0.0057012
alpha (deg) | Cl | Cd | Cm | Cl/Cd
-13.5 | -0.7445 | 0.10353 | -0.0274 | -7.1912
-13 | -0.7575 | 0.09244 | -0.0333 | -8.1945
-12.5 | -0.7689 | 0.08129 | -0.039 | -9.4587
-12 | -0.7864 | 0.06965 | -0.0461 | -11.2907
-11.5 | -0.802 | 0.05773 | -0.0557 | -13.8923
-11 | -0.8215 | 0.04529 | -0.0678 | -18.1387
-9.5 | -0.8608 | 0.01637 | -0.0855 | -52.584
-9 | -0.9004 | 0.01245 | -0.0688 | -72.3213
-8.5 | -0.9166 | 0.00965 | -0.053 | -94.9845
-8 | -0.8847 | 0.00821 | -0.0428 | -107.7588
-7.5 | -0.8286 | 0.00758 | -0.0364 | -109.314
-7 | -0.7656 | 0.00723 | -0.0317 | -105.8921
-6.5 | -0.7011 | 0.00697 | -0.0278 | -100.5882
-6 | -0.6359 | 0.00676 | -0.0246 | -94.068
-5.5 | -0.571 | 0.00655 | -0.0217 | -87.1756
-5 | -0.5067 | 0.00642 | -0.0191 | -78.9252
-4.5 | -0.4427 | 0.00633 | -0.0167 | -69.9368
-4 | -0.3795 | 0.00629 | -0.0145 | -60.3339
-3.5 | -0.3153 | 0.00622 | -0.0127 | -50.6913
-3 | -0.25 | 0.00614 | -0.0113 | -40.7166
-2.5 | -0.1861 | 0.00611 | -0.0098 | -30.4583
-2 | -0.1218 | 0.00608 | -0.0085 | -20.0329
-1.5 | -0.0583 | 0.00608 | -0.0072 | -9.5888
-1 | 0.005 | 0.0061 | -0.0058 | 0.81967
-0.5 | 0.0611 | 0.00573 | -0.0033 | 10.6632
0 | 0.1206 | 0.00559 | -0.0013 | 21.5742
0.5 | 0.1821 | 0.00554 | 0.0002 | 32.87
1 | 0.2444 | 0.00546 | 0.0017 | 44.7619
1.5 | 0.307 | 0.00543 | 0.0031 | 56.5378
2 | 0.3718 | 0.00544 | 0.0043 | 68.3456
2.5 | 0.4363 | 0.00551 | 0.0056 | 79.1833
3 | 0.5017 | 0.00555 | 0.0069 | 90.3964
3.5 | 0.5663 | 0.00566 | 0.0085 | 100.053
4 | 0.6318 | 0.00574 | 0.0101 | 110.0697
4.5 | 0.6965 | 0.00588 | 0.012 | 118.4524
5 | 0.7616 | 0.00599 | 0.0142 | 127.1452
5.5 | 0.8259 | 0.00614 | 0.0167 | 134.5114
6 | 0.8904 | 0.00631 | 0.0195 | 141.1094
6.5 | 0.9539 | 0.00651 | 0.0228 | 146.5284
7 | 1.0165 | 0.00672 | 0.0266 | 151.2649
7.5 | 1.0765 | 0.007 | 0.0312 | 153.7857
8 | 1.134 | 0.00727 | 0.0366 | 155.9835
8.5 | 1.1871 | 0.00752 | 0.0432 | 157.859