## index
index | Re | Mach | Datasource
1 | 50000 | 0 | JavaFoil+Calcfoil stall+Eppler ext transition
2 | 50000 | 0 | XFOIL ncrit=9
3 | 50000 | 0.1 | JavaFoil+Calcfoil stall+Eppler ext transition
4 | 50000 | 0.1 | XFOIL ncrit=9
5 | 50000 | 0.25 | JavaFoil+Calcfoil stall+Eppler ext transition
6 | 50000 | 0.25 | XFOIL ncrit=9
7 | 50000 | 0.5 | JavaFoil+Calcfoil stall+Eppler ext transition
8 | 50000 | 0.5 | XFOIL ncrit=9
9 | 100000 | 0 | JavaFoil+Calcfoil stall+Eppler ext transition
10 | 100000 | 0 | XFOIL ncrit=9
11 | 100000 | 0.1 | JavaFoil+Calcfoil stall+Eppler ext transition
12 | 100000 | 0.1 | XFOIL ncrit=9
13 | 100000 | 0.25 | JavaFoil+Calcfoil stall+Eppler ext transition
14 | 100000 | 0.25 | XFOIL ncrit=9
15 | 100000 | 0.5 | JavaFoil+Calcfoil stall+Eppler ext transition
16 | 100000 | 0.5 | XFOIL ncrit=9
17 | 250000 | 0 | JavaFoil+Calcfoil stall+Eppler ext transition
18 | 250000 | 0 | XFOIL ncrit=9
19 | 250000 | 0.1 | JavaFoil+Calcfoil stall+Eppler ext transition
20 | 250000 | 0.1 | XFOIL ncrit=9
21 | 250000 | 0.25 | JavaFoil+Calcfoil stall+Eppler ext transition
22 | 250000 | 0.25 | XFOIL ncrit=9
23 | 250000 | 0.5 | JavaFoil+Calcfoil stall+Eppler ext transition
24 | 250000 | 0.5 | XFOIL ncrit=9
25 | 500000 | 0 | JavaFoil+Calcfoil stall+Eppler ext transition
26 | 500000 | 0 | XFOIL ncrit=9
27 | 500000 | 0.1 | JavaFoil+Calcfoil stall+Eppler ext transition
28 | 500000 | 0.1 | XFOIL ncrit=9
29 | 500000 | 0.25 | JavaFoil+Calcfoil stall+Eppler ext transition
30 | 500000 | 0.25 | XFOIL ncrit=9
31 | 500000 | 0.5 | JavaFoil+Calcfoil stall+Eppler ext transition
32 | 500000 | 0.5 | XFOIL ncrit=9
33 | 750000 | 0 | JavaFoil+Calcfoil stall+Eppler ext transition
34 | 750000 | 0 | XFOIL ncrit=9
35 | 750000 | 0.1 | JavaFoil+Calcfoil stall+Eppler ext transition
36 | 750000 | 0.1 | XFOIL ncrit=9
37 | 750000 | 0.25 | JavaFoil+Calcfoil stall+Eppler ext transition
38 | 750000 | 0.25 | XFOIL ncrit=9
39 | 750000 | 0.5 | JavaFoil+Calcfoil stall+Eppler ext transition
40 | 750000 | 0.5 | XFOIL ncrit=9
41 | 1000000 | 0 | JavaFoil+Calcfoil stall+Eppler ext transition
42 | 1000000 | 0 | XFOIL ncrit=9
43 | 1000000 | 0.1 | JavaFoil+Calcfoil stall+Eppler ext transition
44 | 1000000 | 0.1 | XFOIL ncrit=9
45 | 1000000 | 0.25 | JavaFoil+Calcfoil stall+Eppler ext transition
46 | 1000000 | 0.25 | XFOIL ncrit=9
47 | 1000000 | 0.5 | JavaFoil+Calcfoil stall+Eppler ext transition
48 | 1000000 | 0.5 | XFOIL ncrit=9
49 | 2000000 | 0 | JavaFoil+Calcfoil stall+Eppler ext transition
50 | 2000000 | 0 | XFOIL ncrit=9
51 | 2000000 | 0.1 | JavaFoil+Calcfoil stall+Eppler ext transition
52 | 2000000 | 0.1 | XFOIL ncrit=9
53 | 2000000 | 0.25 | JavaFoil+Calcfoil stall+Eppler ext transition
54 | 2000000 | 0.25 | XFOIL ncrit=9
55 | 2000000 | 0.5 | JavaFoil+Calcfoil stall+Eppler ext transition
56 | 2000000 | 0.5 | XFOIL ncrit=9
57 | 3000000 | 0 | JavaFoil+Calcfoil stall+Eppler ext transition
58 | 3000000 | 0 | XFOIL ncrit=9
59 | 3000000 | 0.1 | JavaFoil+Calcfoil stall+Eppler ext transition
60 | 3000000 | 0.1 | XFOIL ncrit=9
61 | 3000000 | 0.25 | JavaFoil+Calcfoil stall+Eppler ext transition
62 | 3000000 | 0.25 | XFOIL ncrit=9
63 | 3000000 | 0.5 | JavaFoil+Calcfoil stall+Eppler ext transition
64 | 3000000 | 0.5 | XFOIL ncrit=9
65 | 4000000 | 0 | JavaFoil+Calcfoil stall+Eppler ext transition
66 | 4000000 | 0 | XFOIL ncrit=9
67 | 4000000 | 0.1 | JavaFoil+Calcfoil stall+Eppler ext transition
68 | 4000000 | 0.1 | XFOIL ncrit=9
69 | 4000000 | 0.25 | JavaFoil+Calcfoil stall+Eppler ext transition
70 | 4000000 | 0.25 | XFOIL ncrit=9
71 | 4000000 | 0.5 | JavaFoil+Calcfoil stall+Eppler ext transition
72 | 4000000 | 0.5 | XFOIL ncrit=9
73 | 5000000 | 0 | JavaFoil+Calcfoil stall+Eppler ext transition
74 | 5000000 | 0 | XFOIL ncrit=9
75 | 5000000 | 0.1 | JavaFoil+Calcfoil stall+Eppler ext transition
76 | 5000000 | 0.1 | XFOIL ncrit=9
77 | 5000000 | 0.25 | JavaFoil+Calcfoil stall+Eppler ext transition
78 | 5000000 | 0.25 | XFOIL ncrit=9
79 | 5000000 | 0.5 | JavaFoil+Calcfoil stall+Eppler ext transition
80 | 5000000 | 0.5 | XFOIL ncrit=9
81 | 6000000 | 0 | JavaFoil+Calcfoil stall+Eppler ext transition
82 | 6000000 | 0 | XFOIL ncrit=9
83 | 6000000 | 0.1 | JavaFoil+Calcfoil stall+Eppler ext transition
84 | 6000000 | 0.1 | XFOIL ncrit=9
85 | 6000000 | 0.25 | JavaFoil+Calcfoil stall+Eppler ext transition
86 | 6000000 | 0.25 | XFOIL ncrit=9
87 | 6000000 | 0.5 | JavaFoil+Calcfoil stall+Eppler ext transition
88 | 6000000 | 0.5 | XFOIL ncrit=9
89 | 7000000 | 0 | JavaFoil+Calcfoil stall+Eppler ext transition
90 | 7000000 | 0 | XFOIL ncrit=9
91 | 7000000 | 0.1 | JavaFoil+Calcfoil stall+Eppler ext transition
92 | 7000000 | 0.1 | XFOIL ncrit=9
93 | 7000000 | 0.25 | JavaFoil+Calcfoil stall+Eppler ext transition
94 | 7000000 | 0.25 | XFOIL ncrit=9
95 | 7000000 | 0.5 | JavaFoil+Calcfoil stall+Eppler ext transition
96 | 7000000 | 0.5 | XFOIL ncrit=9
97 | 8000000 | 0 | JavaFoil+Calcfoil stall+Eppler ext transition
98 | 8000000 | 0 | XFOIL ncrit=9
99 | 8000000 | 0.1 | JavaFoil+Calcfoil stall+Eppler ext transition
100 | 8000000 | 0.1 | XFOIL ncrit=9
101 | 8000000 | 0.25 | JavaFoil+Calcfoil stall+Eppler ext transition
102 | 8000000 | 0.25 | XFOIL ncrit=9
103 | 8000000 | 0.5 | JavaFoil+Calcfoil stall+Eppler ext transition
104 | 8000000 | 0.5 | XFOIL ncrit=9
105 | 10000000 | 0 | JavaFoil+Calcfoil stall+Eppler ext transition
106 | 10000000 | 0 | XFOIL ncrit=9
107 | 10000000 | 0.1 | JavaFoil+Calcfoil stall+Eppler ext transition
108 | 10000000 | 0.1 | XFOIL ncrit=9
109 | 10000000 | 0.25 | JavaFoil+Calcfoil stall+Eppler ext transition
110 | 10000000 | 0.25 | XFOIL ncrit=9
111 | 10000000 | 0.5 | JavaFoil+Calcfoil stall+Eppler ext transition
112 | 10000000 | 0.5 | XFOIL ncrit=9
113 | 12000000 | 0 | JavaFoil+Calcfoil stall+Eppler ext transition
114 | 12000000 | 0 | XFOIL ncrit=9
115 | 12000000 | 0.1 | JavaFoil+Calcfoil stall+Eppler ext transition
116 | 12000000 | 0.1 | XFOIL ncrit=9
117 | 12000000 | 0.25 | JavaFoil+Calcfoil stall+Eppler ext transition
118 | 12000000 | 0.25 | XFOIL ncrit=9
119 | 12000000 | 0.5 | JavaFoil+Calcfoil stall+Eppler ext transition
120 | 12000000 | 0.5 | XFOIL ncrit=9
121 | 14000000 | 0 | JavaFoil+Calcfoil stall+Eppler ext transition
122 | 14000000 | 0 | XFOIL ncrit=9
123 | 14000000 | 0.1 | JavaFoil+Calcfoil stall+Eppler ext transition
124 | 14000000 | 0.1 | XFOIL ncrit=9
125 | 14000000 | 0.25 | JavaFoil+Calcfoil stall+Eppler ext transition
126 | 14000000 | 0.25 | XFOIL ncrit=9
127 | 14000000 | 0.5 | JavaFoil+Calcfoil stall+Eppler ext transition
128 | 14000000 | 0.5 | XFOIL ncrit=9
129 | 16000000 | 0 | JavaFoil+Calcfoil stall+Eppler ext transition
130 | 16000000 | 0 | XFOIL ncrit=9
131 | 16000000 | 0.1 | JavaFoil+Calcfoil stall+Eppler ext transition
132 | 16000000 | 0.1 | XFOIL ncrit=9
133 | 16000000 | 0.25 | JavaFoil+Calcfoil stall+Eppler ext transition
134 | 16000000 | 0.25 | XFOIL ncrit=9
135 | 16000000 | 0.5 | JavaFoil+Calcfoil stall+Eppler ext transition
136 | 16000000 | 0.5 | XFOIL ncrit=9
137 | 18000000 | 0 | JavaFoil+Calcfoil stall+Eppler ext transition
138 | 18000000 | 0 | XFOIL ncrit=9
139 | 18000000 | 0.1 | JavaFoil+Calcfoil stall+Eppler ext transition
140 | 18000000 | 0.1 | XFOIL ncrit=9
141 | 18000000 | 0.25 | JavaFoil+Calcfoil stall+Eppler ext transition
142 | 18000000 | 0.25 | XFOIL ncrit=9
143 | 18000000 | 0.5 | JavaFoil+Calcfoil stall+Eppler ext transition
144 | 18000000 | 0.5 | XFOIL ncrit=9
145 | 20000000 | 0 | JavaFoil+Calcfoil stall+Eppler ext transition
146 | 20000000 | 0 | XFOIL ncrit=9
147 | 20000000 | 0.1 | JavaFoil+Calcfoil stall+Eppler ext transition
148 | 20000000 | 0.1 | XFOIL ncrit=9
149 | 20000000 | 0.25 | JavaFoil+Calcfoil stall+Eppler ext transition
150 | 20000000 | 0.25 | XFOIL ncrit=9
151 | 20000000 | 0.5 | JavaFoil+Calcfoil stall+Eppler ext transition
152 | 20000000 | 0.5 | XFOIL ncrit=9

## 1. Re 50k Mach 0.00 (1)
BIGFOIL.COM POLAR EXPORT
NACA45015
NACA45015 |  |  |  | Cl Max: | 1.705 | at alpha= | 16.5 | deg
JavaFoil+Calcfoil stall+Eppler ext transition |  |  |  | L/D Max: | 28.482 | at alpha= | 3 | deg
Re: | 50000 |  |  | Cd Min: | 0.02026 | at alpha= | 0.5 | deg
Mach: | 0 |  |  | Cl=0 at alpha= | -3.1633 | deg
|  |  |  | @ Cl=0.1, Cd= | 0.038638
|  |  |  | @ Cl=0.4, Cd= | 0.020818
|  |  |  | @ Cl=0.6, Cd= | 0.022158
alpha (deg) | Cl | Cd | Cm | Cl/Cd
-20 | -0.812 | 0.29893 | -0.013 | -2.716
-19.5 | -0.82 | 0.28234 | -0.013 | -2.906
-19 | -0.828 | 0.26709 | -0.013 | -3.099
-18.5 | -0.834 | 0.25313 | -0.013 | -3.293
-18 | -0.838 | 0.24173 | -0.013 | -3.467
-17.5 | -0.841 | 0.2276 | -0.013 | -3.694
-17 | -0.841 | 0.21504 | -0.013 | -3.913
-16.5 | -0.84 | 0.20143 | -0.013 | -4.171
-16 | -0.835 | 0.19122 | -0.013 | -4.369
-15.5 | -0.829 | 0.17948 | -0.014 | -4.616
-15 | -0.819 | 0.16841 | -0.014 | -4.866
-14.5 | -0.808 | 0.1585 | -0.014 | -5.098
-14 | -0.794 | 0.1492 | -0.014 | -5.324
-13.5 | -0.778 | 0.13994 | -0.014 | -5.561
-13 | -0.76 | 0.13063 | -0.014 | -5.815
-12.5 | -0.739 | 0.12232 | -0.014 | -6.038
-12 | -0.715 | 0.11516 | -0.015 | -6.209
-11.5 | -0.689 | 0.10747 | -0.015 | -6.412
-11 | -0.661 | 0.10029 | -0.015 | -6.589
-10.5 | -0.63 | 0.094 | -0.015 | -6.705
-10 | -0.598 | 0.08799 | -0.015 | -6.791
-9.5 | -0.563 | 0.08229 | -0.016 | -6.838
-9 | -0.525 | 0.07737 | -0.016 | -6.791
-8.5 | -0.487 | 0.07223 | -0.016 | -6.737
-8 | -0.446 | 0.06779 | -0.016 | -6.582
-7.5 | -0.404 | 0.06375 | -0.017 | -6.343
-7 | -0.361 | 0.05996 | -0.017 | -6.025
-6.5 | -0.317 | 0.05656 | -0.017 | -5.603
-6 | -0.272 | 0.05348 | -0.018 | -5.078
-5.5 | -0.225 | 0.05066 | -0.018 | -4.446
-5 | -0.178 | 0.0478 | -0.018 | -3.726
-4.5 | -0.13 | 0.04562 | -0.019 | -2.857
-4 | -0.082 | 0.04318 | -0.019 | -1.899
-3.5 | -0.033 | 0.0425 | -0.02 | -0.78
-3 | 0.016 | 0.04096 | -0.021 | 0.395
-2.5 | 0.066 | 0.03957 | -0.021 | 1.667
-2 | 0.116 | 0.0382 | -0.023 | 3.044
-1.5 | 0.169 | 0.03516 | -0.026 | 4.81
-1 | 0.266 | 0.02059 | -0.039 | 12.901
-0.5 | 0.327 | 0.02072 | -0.039 | 15.781
0 | 0.383 | 0.02105 | -0.039 | 18.186
0.5 | 0.441 | 0.02026 | -0.039 | 21.784
1 | 0.499 | 0.02077 | -0.039 | 24.003
1.5 | 0.554 | 0.02142 | -0.039 | 25.865
2 | 0.607 | 0.02227 | -0.039 | 27.272
2.5 | 0.658 | 0.02339 | -0.038 | 28.13
3 | 0.706 | 0.0248 | -0.038 | 28.482
3.5 | 0.753 | 0.02654 | -0.038 | 28.373
4 | 0.799 | 0.02844 | -0.037 | 28.112
4.5 | 0.846 | 0.03049 | -0.037 | 27.741
5 | 0.893 | 0.03256 | -0.037 | 27.423
5.5 | 0.94 | 0.03473 | -0.037 | 27.059
6 | 0.988 | 0.03691 | -0.037 | 26.755
6.5 | 1.035 | 0.03922 | -0.036 | 26.396
7 | 1.083 | 0.04156 | -0.037 | 26.067
7.5 | 1.131 | 0.04405 | -0.037 | 25.672
8 | 1.179 | 0.04662 | -0.037 | 25.279
8.5 | 1.226 | 0.04939 | -0.037 | 24.817
9 | 1.272 | 0.05225 | -0.037 | 24.341
9.5 | 1.317 | 0.05538 | -0.037 | 23.774
10 | 1.359 | 0.05868 | -0.037 | 23.169
10.5 | 1.401 | 0.06213 | -0.037 | 22.551
11 | 1.441 | 0.06579 | -0.038 | 21.902
11.5 | 1.479 | 0.06967 | -0.038 | 21.23
12 | 1.515 | 0.07377 | -0.038 | 20.539
12.5 | 1.549 | 0.07778 | -0.038 | 19.915
13 | 1.581 | 0.08227 | -0.038 | 19.223
13.5 | 1.612 | 0.08683 | -0.039 | 18.564
14 | 1.641 | 0.09144 | -0.039 | 17.948
14.5 | 1.666 | 0.09694 | -0.04 | 17.185
15 | 1.683 | 0.10347 | -0.04 | 16.266
15.5 | 1.696 | 0.11068 | -0.04 | 15.322
16 | 1.702 | 0.11877 | -0.039 | 14.334
16.5 | 1.705 | 0.12759 | -0.039 | 13.361
17 | 1.702 | 0.13776 | -0.039 | 12.353
17.5 | 1.693 | 0.14977 | -0.038 | 11.303
18 | 1.675 | 0.16519 | -0.037 | 10.139
18.5 | 1.639 | 0.18744 | -0.033 | 8.743
19 | 1.606 | 0.20605 | -0.028 | 7.793
19.5 | 1.589 | 0.21849 | -0.026 | 7.271
20 | 1.574 | 0.23057 | -0.024 | 6.829

## 2. Re 50k Mach 0.00 (2)
BIGFOIL.COM POLAR EXPORT
NACA45015
NACA45015 |  |  |  | Cl Max: | 0.8278 | at alpha= | 20 | deg
XFOIL ncrit=9 |  |  |  | L/D Max: | 17.4493 | at alpha= | 0 | deg
Re: | 50000 |  |  | Cd Min: | 0.23578 | at alpha= | 20 | deg
Mach: | 0 |  |  | Cl=0 at alpha= | -2.8101 | deg
|  |  |  | @ Cl=0.1, Cd= | 0.034116
|  |  |  | @ Cl=0.4, Cd= | 0.027697
|  |  |  | @ Cl=0.6, Cd= | 0.15423
alpha (deg) | Cl | Cd | Cm | Cl/Cd
-20 | -0.4959 | 0.22333 | 0.0057 | -2.2205
-19.5 | -0.4907 | 0.22299 | 0.0011 | -2.2005
-19 | -0.4683 | 0.21347 | -0.0007 | -2.1938
-18.5 | -0.4484 | 0.20695 | -0.0026 | -2.1667
-18 | -0.4432 | 0.20547 | -0.0066 | -2.157
-17.5 | -0.4261 | 0.19797 | -0.0089 | -2.1523
-17 | -0.4038 | 0.19048 | -0.0102 | -2.1199
-16.5 | -0.3977 | 0.18758 | -0.0134 | -2.1202
-16 | -0.3861 | 0.18145 | -0.0158 | -2.1279
-15.5 | -0.363 | 0.17393 | -0.0166 | -2.087
-15 | -0.3751 | 0.1743 | -0.0205 | -2.152
-14.5 | -0.3427 | 0.16301 | -0.0206 | -2.1023
-14 | -0.3308 | 0.15774 | -0.022 | -2.0971
-13.5 | -0.3338 | 0.15349 | -0.0245 | -2.1747
-13 | -0.3095 | 0.14606 | -0.0243 | -2.119
-12.5 | -0.319 | 0.1421 | -0.0268 | -2.2449
-12 | -0.294 | 0.13468 | -0.0261 | -2.183
-11.5 | -0.2898 | 0.12885 | -0.0268 | -2.2491
-11 | -0.3143 | 0.12705 | -0.0286 | -2.4738
-10.5 | -0.2849 | 0.11877 | -0.0267 | -2.3988
-10 | -0.2715 | 0.11236 | -0.0255 | -2.4163
-9.5 | -0.2693 | 0.10717 | -0.0241 | -2.5128
-9 | -0.2857 | 0.1035 | -0.0222 | -2.7604
-8.5 | -0.265 | 0.09735 | -0.0186 | -2.7221
-8 | -0.2738 | 0.09347 | -0.014 | -2.9293
-7.5 | -0.2652 | 0.08974 | -0.0079 | -2.9552
-7 | -0.2742 | 0.08772 | 0.001 | -3.1259
-6.5 | -0.2542 | 0.08487 | 0.0094 | -2.9952
-6 | -0.2199 | 0.08192 | 0.0162 | -2.6843
-4.5 | -0.3232 | 0.0506 | -0.0345 | -6.3874
-4 | -0.2535 | 0.04555 | -0.0378 | -5.5653
-3.5 | -0.1738 | 0.04161 | -0.0413 | -4.1769
-3 | -0.0993 | 0.03838 | -0.0439 | -2.5873
-2 | 0.4237 | 0.02719 | -0.1002 | 15.5829
-1.5 | 0.4535 | 0.02802 | -0.0968 | 16.1849
-1 | 0.4856 | 0.02878 | -0.0934 | 16.8728
-0.5 | 0.516 | 0.02974 | -0.0899 | 17.3504
0 | 0.5418 | 0.03105 | -0.0858 | 17.4493
0.5 | 0.5605 | 0.03286 | -0.081 | 17.0572
1 | 0.5671 | 0.0354 | -0.075 | 16.0198
1.5 | 0.561 | 0.0387 | -0.0678 | 14.4961
2 | 0.5467 | 0.0426 | -0.06 | 12.8333
2.5 | 0.5824 | 0.04433 | -0.0569 | 13.1378
3 | 0.4258 | 0.05556 | -0.0394 | 7.6638
3.5 | 0.469 | 0.05806 | -0.038 | 8.0779
4 | 0.4232 | 0.06527 | -0.0329 | 6.4838
4.5 | 0.4214 | 0.07103 | -0.0312 | 5.9327
6 | 0.3332 | 0.09052 | -0.0277 | 3.681
6.5 | 0.356 | 0.09437 | -0.0267 | 3.7724
7 | 0.38 | 0.09863 | -0.0261 | 3.8528
7.5 | 0.4045 | 0.10301 | -0.0256 | 3.9268
8 | 0.4263 | 0.10752 | -0.0251 | 3.9648
8.5 | 0.4484 | 0.11213 | -0.0247 | 3.9989
9 | 0.4675 | 0.11684 | -0.0243 | 4.0012
9.5 | 0.4871 | 0.12163 | -0.0241 | 4.0048
10 | 0.5068 | 0.12678 | -0.0242 | 3.9975
10.5 | 0.5306 | 0.13236 | -0.0245 | 4.0088
12 | 0.5844 | 0.14746 | -0.0255 | 3.9631
12.5 | 0.5939 | 0.15219 | -0.0262 | 3.9024
13 | 0.611 | 0.15791 | -0.0272 | 3.8693
13.5 | 0.659 | 0.16794 | -0.0285 | 3.924
14 | 0.6553 | 0.16972 | -0.0292 | 3.8611
14.5 | 0.659 | 0.17373 | -0.0308 | 3.7932
15 | 0.6739 | 0.17944 | -0.0324 | 3.7556
15.5 | 0.7095 | 0.18865 | -0.0337 | 3.7609
16 | 0.715 | 0.19158 | -0.0355 | 3.7321
16.5 | 0.7206 | 0.19572 | -0.0379 | 3.6818
17 | 0.7352 | 0.20155 | -0.0401 | 3.6477
17.5 | 0.7669 | 0.211 | -0.0415 | 3.6346
18 | 0.7741 | 0.214 | -0.0441 | 3.6173
18.5 | 0.78 | 0.21813 | -0.0473 | 3.5758
19 | 0.7953 | 0.2243 | -0.05 | 3.5457
19.5 | 0.827 | 0.23477 | -0.0513 | 3.5226
20 | 0.8278 | 0.23578 | -0.0552 | 3.5109

## 3. Re 50k Mach 0.10 (1)
BIGFOIL.COM POLAR EXPORT
NACA45015
NACA45015 |  |  |  | Cl Max: | 1.696 | at alpha= | 16 | deg
JavaFoil+Calcfoil stall+Eppler ext transition |  |  |  | L/D Max: | 28.2 | at alpha= | 3 | deg
Re: | 50000 |  |  | Cd Min: | 0.02035 | at alpha= | 0.5 | deg
Mach: | 0.1 |  |  | Cl=0 at alpha= | -3.1633 | deg
|  |  |  | @ Cl=0.1, Cd= | 0.03876
|  |  |  | @ Cl=0.4, Cd= | 0.020936
|  |  |  | @ Cl=0.6, Cd= | 0.022281
alpha (deg) | Cl | Cd | Cm | Cl/Cd
-20 | -0.77 | 0.31644 | -0.013 | -2.435
-19.5 | -0.782 | 0.29777 | -0.013 | -2.627
-19 | -0.792 | 0.2803 | -0.013 | -2.827
-18.5 | -0.801 | 0.26486 | -0.013 | -3.026
-18 | -0.809 | 0.24935 | -0.013 | -3.243
-17.5 | -0.814 | 0.23403 | -0.013 | -3.479
-17 | -0.818 | 0.22255 | -0.013 | -3.675
-16.5 | -0.819 | 0.20641 | -0.013 | -3.969
-16 | -0.817 | 0.19452 | -0.013 | -4.201
-15.5 | -0.813 | 0.18247 | -0.014 | -4.454
-15 | -0.806 | 0.17314 | -0.014 | -4.655
-14.5 | -0.797 | 0.16247 | -0.014 | -4.904
-14 | -0.785 | 0.15096 | -0.014 | -5.199
-13.5 | -0.771 | 0.14144 | -0.014 | -5.448
-13 | -0.754 | 0.13247 | -0.014 | -5.688
-12.5 | -0.734 | 0.12418 | -0.014 | -5.91
-12 | -0.712 | 0.11684 | -0.015 | -6.091
-11.5 | -0.687 | 0.10888 | -0.015 | -6.308
-11 | -0.659 | 0.10214 | -0.015 | -6.456
-10.5 | -0.63 | 0.09487 | -0.015 | -6.637
-10 | -0.598 | 0.08874 | -0.015 | -6.734
-9.5 | -0.563 | 0.08333 | -0.016 | -6.758
-9 | -0.526 | 0.07781 | -0.016 | -6.764
-8.5 | -0.488 | 0.07296 | -0.016 | -6.684
-8 | -0.447 | 0.06836 | -0.016 | -6.545
-7.5 | -0.406 | 0.06408 | -0.017 | -6.33
-7 | -0.362 | 0.06023 | -0.017 | -6.018
-6.5 | -0.318 | 0.05675 | -0.017 | -5.606
-6 | -0.273 | 0.05369 | -0.018 | -5.078
-5.5 | -0.226 | 0.0509 | -0.018 | -4.443
-5 | -0.179 | 0.04798 | -0.018 | -3.728
-4.5 | -0.131 | 0.0453 | -0.019 | -2.89
-4 | -0.082 | 0.04437 | -0.019 | -1.856
-3.5 | -0.033 | 0.04261 | -0.02 | -0.781
-3 | 0.016 | 0.04107 | -0.021 | 0.396
-2.5 | 0.066 | 0.03966 | -0.022 | 1.671
-2 | 0.117 | 0.03831 | -0.023 | 3.05
-1.5 | 0.169 | 0.03596 | -0.025 | 4.705
-1 | 0.267 | 0.02067 | -0.039 | 12.918
-0.5 | 0.329 | 0.02079 | -0.039 | 15.799
0 | 0.385 | 0.02114 | -0.039 | 18.188
0.5 | 0.443 | 0.02035 | -0.039 | 21.782
1 | 0.5 | 0.02088 | -0.039 | 23.972
1.5 | 0.556 | 0.02155 | -0.039 | 25.801
2 | 0.609 | 0.02243 | -0.039 | 27.156
2.5 | 0.66 | 0.02361 | -0.039 | 27.947
3 | 0.708 | 0.02511 | -0.038 | 28.2
3.5 | 0.755 | 0.02686 | -0.038 | 28.104
4 | 0.802 | 0.02879 | -0.037 | 27.849
4.5 | 0.848 | 0.03085 | -0.037 | 27.494
5 | 0.896 | 0.03293 | -0.037 | 27.199
5.5 | 0.943 | 0.03507 | -0.037 | 26.896
6 | 0.991 | 0.03727 | -0.037 | 26.602
6.5 | 1.039 | 0.03958 | -0.037 | 26.256
7 | 1.088 | 0.04195 | -0.037 | 25.926
7.5 | 1.135 | 0.04447 | -0.037 | 25.528
8 | 1.183 | 0.04707 | -0.037 | 25.14
8.5 | 1.231 | 0.04985 | -0.037 | 24.683
9 | 1.277 | 0.0528 | -0.037 | 24.18
9.5 | 1.321 | 0.05595 | -0.037 | 23.618
10 | 1.364 | 0.05933 | -0.037 | 23
10.5 | 1.406 | 0.06283 | -0.037 | 22.377
11 | 1.446 | 0.06656 | -0.038 | 21.719
11.5 | 1.483 | 0.0705 | -0.038 | 21.043
12 | 1.519 | 0.07469 | -0.038 | 20.339
12.5 | 1.553 | 0.0788 | -0.038 | 19.704
13 | 1.585 | 0.08344 | -0.039 | 18.99
13.5 | 1.614 | 0.08812 | -0.039 | 18.317
14 | 1.643 | 0.09285 | -0.039 | 17.691
14.5 | 1.665 | 0.09871 | -0.04 | 16.868
15 | 1.68 | 0.10553 | -0.04 | 15.923
15.5 | 1.691 | 0.11297 | -0.04 | 14.971
16 | 1.696 | 0.12139 | -0.039 | 13.968
16.5 | 1.695 | 0.13068 | -0.039 | 12.971
17 | 1.689 | 0.14166 | -0.039 | 11.921
17.5 | 1.675 | 0.15479 | -0.038 | 10.823
18 | 1.648 | 0.17329 | -0.036 | 9.512
18.5 | 1.606 | 0.1959 | -0.031 | 8.199
19 | 1.58 | 0.21075 | -0.027 | 7.496
19.5 | 1.563 | 0.22305 | -0.025 | 7.008
20 | 1.546 | 0.23536 | -0.024 | 6.568

## 4. Re 50k Mach 0.10 (2)
BIGFOIL.COM POLAR EXPORT
NACA45015
NACA45015 |  |  |  | Cl Max: | 0.8308 | at alpha= | 20 | deg
XFOIL ncrit=9 |  |  |  | L/D Max: | 17.5152 | at alpha= | 0 | deg
Re: | 50000 |  |  | Cd Min: | 0.23683 | at alpha= | 20 | deg
Mach: | 0.1 |  |  | Cl=0 at alpha= | -2.486 | deg
|  |  |  | @ Cl=0.1, Cd= | 0.033715
|  |  |  | @ Cl=0.4, Cd= | 0.027899
|  |  |  | @ Cl=0.6, Cd= | 0.15468
alpha (deg) | Cl | Cd | Cm | Cl/Cd
-20 | -0.4969 | 0.22407 | 0.0058 | -2.2176
-19.5 | -0.493 | 0.22439 | 0.001 | -2.1971
-19 | -0.4681 | 0.21378 | -0.0005 | -2.1896
-18.5 | -0.4488 | 0.20752 | -0.0026 | -2.1627
-18 | -0.4451 | 0.20669 | -0.0068 | -2.1535
-17.5 | -0.4246 | 0.19803 | -0.0087 | -2.1441
-17 | -0.4035 | 0.19096 | -0.0102 | -2.113
-16.5 | -0.3991 | 0.18862 | -0.0136 | -2.1159
-16 | -0.3835 | 0.18138 | -0.0156 | -2.1143
-15.5 | -0.3624 | 0.17442 | -0.0167 | -2.0777
-15 | -0.377 | 0.17547 | -0.0207 | -2.1485
-14.5 | -0.3405 | 0.16328 | -0.0206 | -2.0854
-14 | -0.3308 | 0.1584 | -0.0222 | -2.0884
-13.5 | -0.3281 | 0.15323 | -0.0243 | -2.1412
-13 | -0.3088 | 0.14663 | -0.0245 | -2.106
-12.5 | -0.3124 | 0.14186 | -0.0266 | -2.2022
-12 | -0.2933 | 0.13527 | -0.0263 | -2.1683
-11.5 | -0.2857 | 0.12912 | -0.0268 | -2.2127
-11 | -0.3158 | 0.12795 | -0.0289 | -2.4682
-10.5 | -0.2866 | 0.11962 | -0.027 | -2.3959
-10 | -0.2701 | 0.1129 | -0.0257 | -2.3924
-9.5 | -0.2682 | 0.10773 | -0.0243 | -2.4896
-9 | -0.2879 | 0.10431 | -0.0224 | -2.76
-8.5 | -0.261 | 0.09776 | -0.0187 | -2.6698
-8 | -0.2646 | 0.09363 | -0.0142 | -2.826
-7.5 | -0.2654 | 0.09037 | -0.0078 | -2.9368
-7 | -0.2746 | 0.08836 | 0.0012 | -3.1077
-6.5 | -0.2526 | 0.08536 | 0.0094 | -2.9592
-6 | -0.2333 | 0.08309 | 0.0172 | -2.8078
-5.5 | -0.156 | 0.07863 | 0.0146 | -1.984
-5 | -0.1475 | 0.07087 | -0.0026 | -2.0813
-4.5 | -0.3171 | 0.05078 | -0.036 | -6.2446
-4 | -0.2521 | 0.04587 | -0.0385 | -5.496
-3.5 | -0.1662 | 0.04165 | -0.0429 | -3.9904
-3 | -0.1019 | 0.03872 | -0.044 | -2.6317
-2.5 | -0.0122 | 0.03589 | -0.0481 | -0.33993
-2 | 0.4242 | 0.02743 | -0.1004 | 15.4648
-1.5 | 0.4551 | 0.02821 | -0.097 | 16.1326
-1 | 0.4891 | 0.02891 | -0.0938 | 16.918
-0.5 | 0.5203 | 0.02986 | -0.0903 | 17.4246
0 | 0.5463 | 0.03119 | -0.0862 | 17.5152
0.5 | 0.565 | 0.033 | -0.0814 | 17.1212
1 | 0.5697 | 0.03563 | -0.0752 | 15.9893
1.5 | 0.5574 | 0.03923 | -0.0673 | 14.2085
2 | 0.5249 | 0.04399 | -0.0579 | 11.9323
2.5 | 0.5528 | 0.0462 | -0.0543 | 11.9654
3 | 0.4159 | 0.05637 | -0.0387 | 7.378
3.5 | 0.2529 | 0.07096 | -0.0341 | 3.564
4 | 0.3086 | 0.07299 | -0.0329 | 4.228
4.5 | 0.3813 | 0.07366 | -0.0307 | 5.1765
5.5 | 0.3092 | 0.08702 | -0.0287 | 3.5532
6 | 0.3302 | 0.09064 | -0.0274 | 3.643
6.5 | 0.3552 | 0.09469 | -0.0266 | 3.7512
7 | 0.3797 | 0.09899 | -0.026 | 3.8357
7.5 | 0.4046 | 0.10343 | -0.0255 | 3.9118
8.5 | 0.4487 | 0.11258 | -0.0246 | 3.9856
9 | 0.4674 | 0.11727 | -0.0243 | 3.9857
9.5 | 0.4868 | 0.12207 | -0.0241 | 3.9879
10 | 0.5054 | 0.12713 | -0.0241 | 3.9755
10.5 | 0.5271 | 0.13251 | -0.0244 | 3.9778
11 | 0.573 | 0.14072 | -0.0258 | 4.0719
11.5 | 0.5828 | 0.1446 | -0.0255 | 4.0304
12.5 | 0.5945 | 0.15274 | -0.0262 | 3.8922
13 | 0.6103 | 0.1583 | -0.0272 | 3.8553
13.5 | 0.6532 | 0.16768 | -0.0285 | 3.8955
14 | 0.6578 | 0.17064 | -0.0293 | 3.8549
14.5 | 0.6604 | 0.17437 | -0.0309 | 3.7873
15 | 0.6743 | 0.17995 | -0.0326 | 3.7472
15.5 | 0.7069 | 0.18866 | -0.0339 | 3.747
16 | 0.7178 | 0.19259 | -0.0356 | 3.7271
16.5 | 0.7223 | 0.19644 | -0.0381 | 3.6769
17 | 0.7363 | 0.20217 | -0.0404 | 3.642
17.5 | 0.766 | 0.2112 | -0.0419 | 3.6269
18 | 0.7772 | 0.21513 | -0.0443 | 3.6127
18.5 | 0.7823 | 0.21895 | -0.0477 | 3.573
19 | 0.7971 | 0.22504 | -0.0504 | 3.542
19.5 | 0.8275 | 0.23519 | -0.0518 | 3.5184
20 | 0.8308 | 0.23683 | -0.0556 | 3.508

## 5. Re 50k Mach 0.25 (1)
BIGFOIL.COM POLAR EXPORT
NACA45015
NACA45015 |  |  |  | Cl Max: | 1.651 | at alpha= | 15 | deg
JavaFoil+Calcfoil stall+Eppler ext transition |  |  |  | L/D Max: | 26.884 | at alpha= | 3 | deg
Re: | 50000 |  |  | Cd Min: | 0.02041 | at alpha= | -1 | deg
Mach: | 0.25 |  |  | Cl=0 at alpha= | -3.1667 | deg
|  |  |  | @ Cl=0.1, Cd= | 0.039394
|  |  |  | @ Cl=0.4, Cd= | 0.021507
|  |  |  | @ Cl=0.6, Cd= | 0.023088
alpha (deg) | Cl | Cd | Cm | Cl/Cd
-18.5 | -0.508 | 0.38172 | -0.013 | -1.331
-18 | -0.545 | 0.3499 | -0.013 | -1.558
-17.5 | -0.579 | 0.31541 | -0.013 | -1.836
-17 | -0.61 | 0.29338 | -0.013 | -2.078
-16.5 | -0.637 | 0.26833 | -0.013 | -2.373
-16 | -0.658 | 0.24033 | -0.013 | -2.737
-15.5 | -0.675 | 0.22375 | -0.013 | -3.017
-15 | -0.688 | 0.20602 | -0.014 | -3.342
-14.5 | -0.698 | 0.19012 | -0.014 | -3.67
-14 | -0.703 | 0.17675 | -0.014 | -3.977
-13.5 | -0.704 | 0.16207 | -0.014 | -4.342
-13 | -0.7 | 0.15076 | -0.014 | -4.644
-12.5 | -0.692 | 0.13801 | -0.014 | -5.017
-12 | -0.68 | 0.12881 | -0.015 | -5.282
-11.5 | -0.664 | 0.11871 | -0.015 | -5.596
-11 | -0.644 | 0.11045 | -0.015 | -5.834
-10.5 | -0.621 | 0.10244 | -0.015 | -6.058
-10 | -0.593 | 0.09458 | -0.016 | -6.273
-9.5 | -0.563 | 0.08818 | -0.016 | -6.38
-9 | -0.528 | 0.0816 | -0.016 | -6.476
-8.5 | -0.492 | 0.07621 | -0.016 | -6.453
-8 | -0.453 | 0.07081 | -0.017 | -6.395
-7.5 | -0.412 | 0.06616 | -0.017 | -6.224
-7 | -0.369 | 0.06197 | -0.017 | -5.952
-6.5 | -0.324 | 0.05823 | -0.018 | -5.571
-6 | -0.278 | 0.05485 | -0.018 | -5.078
-5.5 | -0.231 | 0.05187 | -0.018 | -4.459
-5 | -0.183 | 0.04884 | -0.019 | -3.75
-4.5 | -0.134 | 0.04709 | -0.019 | -2.848
-4 | -0.084 | 0.045 | -0.02 | -1.876
-3.5 | -0.034 | 0.04316 | -0.02 | -0.791
-3 | 0.017 | 0.04158 | -0.021 | 0.401
-2.5 | 0.068 | 0.0402 | -0.022 | 1.691
-2 | 0.12 | 0.03889 | -0.023 | 3.082
-1.5 | 0.173 | 0.03731 | -0.025 | 4.63
-1 | 0.274 | 0.02041 | -0.04 | 13.437
-0.5 | 0.337 | 0.02118 | -0.04 | 15.93
0 | 0.394 | 0.02158 | -0.04 | 18.24
0.5 | 0.453 | 0.02086 | -0.04 | 21.725
1 | 0.511 | 0.02151 | -0.04 | 23.749
1.5 | 0.566 | 0.02235 | -0.04 | 25.331
2 | 0.619 | 0.0235 | -0.039 | 26.331
2.5 | 0.669 | 0.02495 | -0.039 | 26.828
3 | 0.718 | 0.0267 | -0.038 | 26.884
3.5 | 0.766 | 0.02863 | -0.038 | 26.755
4 | 0.814 | 0.03067 | -0.038 | 26.554
4.5 | 0.863 | 0.03272 | -0.037 | 26.382
5 | 0.912 | 0.03487 | -0.037 | 26.163
5.5 | 0.962 | 0.03701 | -0.037 | 25.997
6 | 1.011 | 0.03932 | -0.037 | 25.726
6.5 | 1.061 | 0.04167 | -0.037 | 25.471
7 | 1.111 | 0.04417 | -0.037 | 25.15
7.5 | 1.16 | 0.04678 | -0.037 | 24.799
8 | 1.209 | 0.04963 | -0.038 | 24.354
8.5 | 1.257 | 0.05262 | -0.038 | 23.886
9 | 1.303 | 0.05586 | -0.038 | 23.336
9.5 | 1.348 | 0.0593 | -0.038 | 22.733
10 | 1.391 | 0.06303 | -0.038 | 22.066
10.5 | 1.431 | 0.06695 | -0.038 | 21.378
11 | 1.47 | 0.07118 | -0.038 | 20.645
11.5 | 1.505 | 0.07561 | -0.039 | 19.909
12 | 1.538 | 0.08034 | -0.039 | 19.145
12.5 | 1.568 | 0.08532 | -0.039 | 18.381
13 | 1.596 | 0.09036 | -0.039 | 17.665
13.5 | 1.621 | 0.09579 | -0.04 | 16.926
14 | 1.64 | 0.10244 | -0.04 | 16.005
14.5 | 1.648 | 0.11005 | -0.04 | 14.977
15 | 1.651 | 0.11871 | -0.04 | 13.904
15.5 | 1.646 | 0.12853 | -0.04 | 12.809
16 | 1.631 | 0.14031 | -0.039 | 11.625
16.5 | 1.604 | 0.15533 | -0.038 | 10.327
17 | 1.553 | 0.17857 | -0.034 | 8.697
17.5 | 1.498 | 0.19766 | -0.027 | 7.581
18 | 1.467 | 0.21063 | -0.024 | 6.964
18.5 | 1.433 | 0.22506 | -0.023 | 6.367
19 | 1.394 | 0.23969 | -0.022 | 5.817
19.5 | 1.351 | 0.25664 | -0.021 | 5.265
20 | 1.303 | 0.27582 | -0.02 | 4.725

## 6. Re 50k Mach 0.25 (2)
BIGFOIL.COM POLAR EXPORT
NACA45015
NACA45015 |  |  |  | Cl Max: | 0.8478 | at alpha= | 20 | deg
XFOIL ncrit=9 |  |  |  | L/D Max: | 16.0025 | at alpha= | -0.5 | deg
Re: | 50000 |  |  | Cd Min: | 0.24299 | at alpha= | 20 | deg
Mach: | 0.25 |  |  | Cl=0 at alpha= | -2.4403 | deg
|  |  |  | @ Cl=0.1, Cd= | 0.03569
|  |  |  | @ Cl=0.4, Cd= | 0.030558
|  |  |  | @ Cl=0.6, Cd= | 0.15615
alpha (deg) | Cl | Cd | Cm | Cl/Cd
-20 | -0.5046 | 0.22898 | 0.006 | -2.2037
-19 | -0.4689 | 0.21625 | 0.0004 | -2.1683
-18.5 | -0.4522 | 0.21107 | -0.0025 | -2.1424
-18 | -0.4571 | 0.21419 | -0.0076 | -2.1341
-17.5 | -0.4207 | 0.19962 | -0.008 | -2.1075
-17 | -0.4036 | 0.19393 | -0.0103 | -2.0812
-16.5 | -0.409 | 0.19518 | -0.0147 | -2.0955
-16 | -0.375 | 0.18256 | -0.0151 | -2.0541
-15.5 | -0.3618 | 0.17765 | -0.0173 | -2.0366
-15 | -0.3789 | 0.17943 | -0.0216 | -2.1117
-14.5 | -0.3318 | 0.16514 | -0.0208 | -2.0092
-14 | -0.3358 | 0.16322 | -0.0235 | -2.0573
-13.5 | -0.3101 | 0.15395 | -0.024 | -2.0143
-13 | -0.3114 | 0.15083 | -0.0259 | -2.0646
-12.5 | -0.2905 | 0.14257 | -0.0262 | -2.0376
-12 | -0.298 | 0.13968 | -0.0279 | -2.1334
-11.5 | -0.2705 | 0.1311 | -0.0271 | -2.0633
-11 | -0.2723 | 0.12615 | -0.0277 | -2.1585
-10.5 | -0.298 | 0.12457 | -0.0286 | -2.3922
-10 | -0.2768 | 0.11712 | -0.0269 | -2.3634
-9.5 | -0.2756 | 0.11189 | -0.0254 | -2.4631
-9 | -0.2561 | 0.10499 | -0.0226 | -2.4393
-8.5 | -0.2585 | 0.10106 | -0.019 | -2.5579
-8 | -0.246 | 0.09596 | -0.0145 | -2.5636
-7.5 | -0.2729 | 0.09421 | -0.0071 | -2.8967
-7 | -0.2362 | 0.08925 | -0.0004 | -2.6465
-6.5 | -0.2429 | 0.08792 | 0.0089 | -2.7627
-6 | -0.2705 | 0.0889 | 0.0194 | -3.0427
-5.5 | -0.0794 | 0.07631 | -0.0011 | -1.0405
-4.5 | -0.2981 | 0.05254 | -0.0413 | -5.6738
-4 | -0.2381 | 0.04743 | -0.0434 | -5.02
-3.5 | -0.1649 | 0.04322 | -0.0457 | -3.8154
-2.5 | -0.0292 | 0.0379 | -0.0475 | -0.77045
-1.5 | 0.4601 | 0.02953 | -0.0981 | 15.5808
-1 | 0.4885 | 0.03063 | -0.0943 | 15.9484
-0.5 | 0.5124 | 0.03202 | -0.0899 | 16.0025
0 | 0.5275 | 0.03396 | -0.0846 | 15.533
0.5 | 0.5318 | 0.0365 | -0.0782 | 14.5699
1 | 0.5235 | 0.03974 | -0.0705 | 13.1731
1.5 | 0.5295 | 0.04251 | -0.0643 | 12.4559
2 | 0.4797 | 0.04794 | -0.0536 | 10.0063
2.5 | 0.4012 | 0.05471 | -0.0418 | 7.3332
3 | 0.3866 | 0.05952 | -0.0369 | 6.4953
3.5 | 0.3957 | 0.06383 | -0.034 | 6.1993
4 | 0.3592 | 0.07039 | -0.0306 | 5.103
4.5 | 0.3768 | 0.07659 | -0.0311 | 4.9197
6 | 0.329 | 0.0925 | -0.0272 | 3.5568
6.5 | 0.3562 | 0.09691 | -0.0266 | 3.6756
7 | 0.3839 | 0.10151 | -0.0262 | 3.7819
7.5 | 0.4085 | 0.10612 | -0.0257 | 3.8494
8 | 0.4318 | 0.11079 | -0.0252 | 3.8975
9 | 0.4711 | 0.12005 | -0.0243 | 3.9242
9.5 | 0.4885 | 0.12473 | -0.024 | 3.9165
10 | 0.5041 | 0.12949 | -0.0239 | 3.893
10.5 | 0.5216 | 0.13454 | -0.024 | 3.8769
11 | 0.5428 | 0.14015 | -0.0246 | 3.873
11.5 | 0.5848 | 0.14845 | -0.0259 | 3.9394
12 | 0.5976 | 0.15261 | -0.0261 | 3.9159
12.5 | 0.5995 | 0.15594 | -0.0265 | 3.8444
13 | 0.6114 | 0.16095 | -0.0276 | 3.7987
13.5 | 0.6355 | 0.16776 | -0.0289 | 3.7881
14 | 0.673 | 0.17652 | -0.0302 | 3.8126
14.5 | 0.6693 | 0.17817 | -0.0316 | 3.7565
15 | 0.6791 | 0.18308 | -0.0336 | 3.7093
15.5 | 0.7014 | 0.19002 | -0.0353 | 3.6912
16.5 | 0.7334 | 0.20067 | -0.0393 | 3.6548
17 | 0.7447 | 0.2059 | -0.042 | 3.6168
17.5 | 0.7669 | 0.21334 | -0.0441 | 3.5947
18.5 | 0.7957 | 0.22374 | -0.0495 | 3.5564
19 | 0.8084 | 0.22944 | -0.0527 | 3.5234
20 | 0.8478 | 0.24299 | -0.0578 | 3.489

## 7. Re 50k Mach 0.50 (1)
BIGFOIL.COM POLAR EXPORT
NACA45015
NACA45015 |  |  |  | Cl Max: | 1.495 | at alpha= | 11 | deg
JavaFoil+Calcfoil stall+Eppler ext transition |  |  |  | L/D Max: | 23.301 | at alpha= | 4.5 | deg
Re: | 50000 |  |  | Cd Min: | 0.02227 | at alpha= | -0.5 | deg
Mach: | 0.5 |  |  | Cl=0 at alpha= | -3.1667 | deg
|  |  |  | @ Cl=0.1, Cd= | 0.04193
|  |  |  | @ Cl=0.4, Cd= | 0.022935
|  |  |  | @ Cl=0.6, Cd= | 0.027736
alpha (deg) | Cl | Cd | Cm | Cl/Cd
-20 | -0.925 | 0.47466 | -0.021 | -1.948
-19.5 | -0.898 | 0.46322 | -0.021 | -1.939
-19 | -0.87 | 0.46017 | -0.021 | -1.891
-18.5 | -0.844 | 0.45563 | -0.021 | -1.852
-18 | -0.817 | 0.44066 | -0.021 | -1.854
-17.5 | -0.789 | 0.41495 | -0.02 | -1.902
-17 | -0.762 | 0.41083 | -0.02 | -1.856
-16.5 | -0.736 | 0.40727 | -0.021 | -1.806
-16 | -0.708 | 0.38512 | -0.02 | -1.837
-15.5 | -0.681 | 0.37964 | -0.02 | -1.793
-15 | -0.654 | 0.37439 | -0.02 | -1.746
-14.5 | -0.626 | 0.37436 | -0.02 | -1.671
-14 | -0.599 | 0.35751 | -0.02 | -1.674
-13.5 | -0.571 | 0.35311 | -0.02 | -1.618
-13 | -0.544 | 0.3472 | -0.019 | -1.565
-12.5 | -0.516 | 0.333 | -0.02 | -1.55
-12 | -0.488 | 0.30088 | -0.019 | -1.623
-11.5 | -0.461 | 0.31939 | -0.019 | -1.444
-11 | -0.433 | 0.28898 | -0.019 | -1.5
-10.5 | -0.406 | 0.27052 | -0.019 | -1.5
-10 | -0.378 | 0.24921 | -0.018 | -1.517
-9.5 | -0.351 | 0.24416 | -0.018 | -1.436
-9 | -0.323 | 0.23506 | -0.017 | -1.373
-8.5 | -0.295 | 0.20069 | -0.017 | -1.47
-8 | -0.331 | 0.12313 | -0.016 | -2.684
-7.5 | -0.385 | 0.09113 | -0.017 | -4.227
-7 | -0.369 | 0.07895 | -0.018 | -4.679
-6.5 | -0.337 | 0.07009 | -0.018 | -4.809
-6 | -0.296 | 0.06351 | -0.019 | -4.663
-5.5 | -0.25 | 0.05874 | -0.02 | -4.248
-5 | -0.2 | 0.05452 | -0.02 | -3.66
-4.5 | -0.147 | 0.0511 | -0.021 | -2.88
-4 | -0.093 | 0.04823 | -0.021 | -1.93
-3.5 | -0.038 | 0.04591 | -0.022 | -0.823
-3 | 0.019 | 0.04403 | -0.023 | 0.42
-2.5 | 0.076 | 0.04246 | -0.023 | 1.778
-2 | 0.133 | 0.0412 | -0.024 | 3.232
-1.5 | 0.191 | 0.04009 | -0.025 | 4.775
-1 | 0.251 | 0.03881 | -0.027 | 6.46
-0.5 | 0.376 | 0.02227 | -0.044 | 16.889
0 | 0.428 | 0.02371 | -0.043 | 18.064
0.5 | 0.488 | 0.02489 | -0.043 | 19.626
1 | 0.546 | 0.02589 | -0.042 | 21.072
1.5 | 0.601 | 0.02777 | -0.041 | 21.654
2 | 0.657 | 0.02977 | -0.041 | 22.054
2.5 | 0.712 | 0.03177 | -0.04 | 22.415
3 | 0.768 | 0.03378 | -0.04 | 22.744
3.5 | 0.825 | 0.03582 | -0.04 | 23.032
4 | 0.882 | 0.03799 | -0.04 | 23.205
4.5 | 0.938 | 0.04026 | -0.04 | 23.301
5 | 0.994 | 0.04275 | -0.04 | 23.253
5.5 | 1.05 | 0.04547 | -0.04 | 23.084
6 | 1.104 | 0.04847 | -0.04 | 22.778
6.5 | 1.158 | 0.05176 | -0.04 | 22.371
7 | 1.21 | 0.05538 | -0.04 | 21.857
7.5 | 1.261 | 0.05942 | -0.041 | 21.229
8 | 1.311 | 0.06384 | -0.041 | 20.535
8.5 | 1.358 | 0.06876 | -0.041 | 19.752
9 | 1.402 | 0.07432 | -0.041 | 18.859
9.5 | 1.439 | 0.08053 | -0.041 | 17.869
10 | 1.469 | 0.08754 | -0.041 | 16.782
10.5 | 1.489 | 0.09561 | -0.041 | 15.575
11 | 1.495 | 0.10512 | -0.041 | 14.223
11.5 | 1.482 | 0.11679 | -0.042 | 12.691
12 | 1.415 | 0.13395 | -0.042 | 10.56
12.5 | 1.077 | 0.1654 | -0.02 | 6.509
13 | 0.891 | 0.27207 | -0.022 | 3.276
13.5 | 0.92 | 0.32127 | -0.025 | 2.864
14 | 0.948 | 0.35855 | -0.027 | 2.645
14.5 | 0.978 | 0.39447 | -0.029 | 2.48
15 | 1.007 | 0.4167 | -0.03 | 2.416
15.5 | 1.036 | 0.42129 | -0.032 | 2.458
16 | 1.065 | 0.44548 | -0.033 | 2.39

## 8. Re 50k Mach 0.50 (2)
BIGFOIL.COM POLAR EXPORT
NACA45015
NACA45015 |  |  |  | Cl Max: | 0.9207 | at alpha= | 20 | deg
XFOIL ncrit=9 |  |  |  | L/D Max: | 10.2663 | at alpha= | -0.5 | deg
Re: | 50000 |  |  | Cd Min: | 0.27143 | at alpha= | 20 | deg
Mach: | 0.5 |  |  | Cl=0 at alpha= | -1.3629 | deg
|  |  |  | @ Cl=0.1, Cd= | 0.045333
|  |  |  | @ Cl=0.4, Cd= | 0.11733
|  |  |  | @ Cl=0.6, Cd= | 0.16543
alpha (deg) | Cl | Cd | Cm | Cl/Cd
-20 | -0.5336 | 0.24686 | 0.0096 | -2.1615
-19.5 | -0.5111 | 0.23968 | 0.0062 | -2.1324
-19 | -0.4969 | 0.23701 | 0.0015 | -2.0965
-18.5 | -0.475 | 0.22878 | -0.0018 | -2.0762
-18 | -0.4489 | 0.21981 | -0.0041 | -2.0422
-17.5 | -0.4348 | 0.21641 | -0.0081 | -2.0091
-17 | -0.4195 | 0.21103 | -0.0117 | -1.9879
-16.5 | -0.389 | 0.20036 | -0.0132 | -1.9415
-16 | -0.3796 | 0.19789 | -0.0169 | -1.9182
-15.5 | -0.356 | 0.18886 | -0.019 | -1.885
-15 | -0.3333 | 0.18159 | -0.0207 | -1.8355
-14.5 | -0.342 | 0.18324 | -0.0246 | -1.8664
-14 | -0.2989 | 0.16901 | -0.0248 | -1.7685
-13.5 | -0.3058 | 0.16885 | -0.0277 | -1.8111
-13 | -0.2681 | 0.15696 | -0.0278 | -1.7081
-12.5 | -0.282 | 0.15691 | -0.0302 | -1.7972
-12 | -0.2414 | 0.14525 | -0.0297 | -1.662
-11.5 | -0.2353 | 0.14009 | -0.0304 | -1.6796
-11 | -0.2539 | 0.13933 | -0.0312 | -1.8223
-10.5 | -0.2255 | 0.13054 | -0.0299 | -1.7274
-10 | -0.2112 | 0.12412 | -0.0287 | -1.7016
-9.5 | -0.2218 | 0.1209 | -0.0271 | -1.8346
-9 | -0.1975 | 0.11349 | -0.0242 | -1.7402
-8.5 | -0.2105 | 0.11083 | -0.0199 | -1.8993
-8 | -0.2019 | 0.10613 | -0.0144 | -1.9024
-7.5 | -0.2264 | 0.10528 | -0.0057 | -2.1505
-7 | -0.2108 | 0.10241 | -0.0046 | -2.0584
-6.5 | -0.098 | 0.09284 | -0.0178 | -1.0556
-5.5 | -0.1765 | 0.07381 | -0.0548 | -2.3913
-5 | -0.2038 | 0.06504 | -0.0632 | -3.1335
-4.5 | -0.1836 | 0.05815 | -0.0656 | -3.1574
-4 | -0.1816 | 0.05492 | -0.0605 | -3.3066
-3.5 | -0.1456 | 0.0509 | -0.058 | -2.8605
-3 | -0.1008 | 0.04778 | -0.0553 | -2.1097
-2.5 | -0.0812 | 0.04646 | -0.0496 | -1.7477
-2 | -0.0501 | 0.0458 | -0.0452 | -1.0939
-1.5 | -0.013 | 0.04557 | -0.0417 | -0.28528
-1 | 0.0344 | 0.0459 | -0.04 | 0.74946
-0.5 | 0.4356 | 0.04243 | -0.085 | 10.2663
0 | 0.3753 | 0.04698 | -0.0723 | 7.9885
0.5 | 0.3385 | 0.05058 | -0.0616 | 6.6924
1 | 0.313 | 0.05415 | -0.0529 | 5.7802
1.5 | 0.2893 | 0.05814 | -0.0454 | 4.9759
2 | 0.2839 | 0.06192 | -0.0401 | 4.5849
2.5 | 0.2982 | 0.06576 | -0.0366 | 4.5347
3 | 0.287 | 0.07025 | -0.0325 | 4.0854
3.5 | 0.291 | 0.07492 | -0.0301 | 3.8841
5 | 0.2504 | 0.0911 | -0.0269 | 2.7486
5.5 | 0.2791 | 0.09545 | -0.026 | 2.924
6 | 0.307 | 0.09994 | -0.0252 | 3.0718
6.5 | 0.3331 | 0.1045 | -0.0245 | 3.1876
7 | 0.3602 | 0.10927 | -0.0239 | 3.2964
7.5 | 0.383 | 0.11396 | -0.0234 | 3.3608
8 | 0.4078 | 0.11888 | -0.0231 | 3.4303
8.5 | 0.4297 | 0.12385 | -0.0229 | 3.4695
9 | 0.4531 | 0.12902 | -0.023 | 3.5119
9.5 | 0.4794 | 0.13488 | -0.0235 | 3.5543
10 | 0.5126 | 0.1417 | -0.0243 | 3.6175
11 | 0.5531 | 0.15178 | -0.0253 | 3.6441
11.5 | 0.566 | 0.15637 | -0.0261 | 3.6196
12 | 0.5872 | 0.16235 | -0.0274 | 3.6169
12.5 | 0.6229 | 0.17093 | -0.029 | 3.6442
13 | 0.6415 | 0.17591 | -0.0303 | 3.6468
13.5 | 0.6516 | 0.18 | -0.0321 | 3.62
14 | 0.6725 | 0.18656 | -0.0342 | 3.6047
14.5 | 0.7092 | 0.19673 | -0.036 | 3.6049
15 | 0.7206 | 0.20014 | -0.0383 | 3.6005
15.5 | 0.7329 | 0.2051 | -0.0412 | 3.5734
16 | 0.7578 | 0.21315 | -0.0437 | 3.5552
16.5 | 0.792 | 0.22418 | -0.0458 | 3.5329
17 | 0.7968 | 0.22568 | -0.0494 | 3.5307
17.5 | 0.8136 | 0.23215 | -0.0529 | 3.5046
18 | 0.8417 | 0.24216 | -0.0556 | 3.4758
18.5 | 0.8617 | 0.24873 | -0.0588 | 3.4644
19 | 0.8727 | 0.25325 | -0.0633 | 3.446
19.5 | 0.8963 | 0.26248 | -0.0666 | 3.4147
20 | 0.9207 | 0.27143 | -0.0698 | 3.392

## 9. Re 100k Mach 0.00 (1)
BIGFOIL.COM POLAR EXPORT
NACA45015
NACA45015 |  |  |  | Cl Max: | 1.728 | at alpha= | 17 | deg
JavaFoil+Calcfoil stall+Eppler ext transition |  |  |  | L/D Max: | 47.338 | at alpha= | 5 | deg
Re: | 100000 |  |  | Cd Min: | 0.01534 | at alpha= | 0.5 | deg
Mach: | 0 |  |  | Cl=0 at alpha= | -3.1633 | deg
|  |  |  | @ Cl=0.1, Cd= | 0.01617
|  |  |  | @ Cl=0.4, Cd= | 0.016997
|  |  |  | @ Cl=0.6, Cd= | 0.016185
alpha (deg) | Cl | Cd | Cm | Cl/Cd
-20 | -0.812 | 0.25283 | -0.013 | -3.212
-19.5 | -0.821 | 0.2426 | -0.013 | -3.383
-19 | -0.828 | 0.22843 | -0.013 | -3.625
-18.5 | -0.834 | 0.21672 | -0.013 | -3.848
-18 | -0.838 | 0.20458 | -0.013 | -4.098
-17.5 | -0.841 | 0.19512 | -0.014 | -4.31
-17 | -0.842 | 0.18506 | -0.014 | -4.549
-16.5 | -0.84 | 0.17416 | -0.014 | -4.826
-16 | -0.836 | 0.16413 | -0.014 | -5.092
-15.5 | -0.829 | 0.15441 | -0.014 | -5.368
-15 | -0.82 | 0.14577 | -0.014 | -5.624
-14.5 | -0.808 | 0.13759 | -0.014 | -5.875
-14 | -0.795 | 0.12906 | -0.014 | -6.158
-13.5 | -0.779 | 0.12133 | -0.014 | -6.417
-13 | -0.76 | 0.11451 | -0.015 | -6.636
-12.5 | -0.739 | 0.10752 | -0.015 | -6.872
-12 | -0.715 | 0.10108 | -0.015 | -7.077
-11.5 | -0.689 | 0.09491 | -0.015 | -7.264
-11 | -0.661 | 0.08888 | -0.015 | -7.439
-10.5 | -0.631 | 0.08339 | -0.016 | -7.562
-10 | -0.598 | 0.07817 | -0.016 | -7.649
-9.5 | -0.563 | 0.07312 | -0.016 | -7.7
-9 | -0.526 | 0.0688 | -0.016 | -7.643
-8.5 | -0.487 | 0.064 | -0.017 | -7.61
-8 | -0.447 | 0.06028 | -0.017 | -7.408
-7.5 | -0.405 | 0.05662 | -0.017 | -7.148
-7 | -0.362 | 0.05326 | -0.018 | -6.79
-6.5 | -0.317 | 0.05061 | -0.018 | -6.269
-6 | -0.272 | 0.04784 | -0.018 | -5.684
-5.5 | -0.226 | 0.0454 | -0.019 | -4.969
-5 | -0.178 | 0.04394 | -0.019 | -4.061
-4.5 | -0.131 | 0.04151 | -0.02 | -3.147
-4 | -0.082 | 0.03961 | -0.021 | -2.076
-3.5 | -0.033 | 0.03774 | -0.022 | -0.882
-3 | 0.016 | 0.03518 | -0.023 | 0.464
-2.5 | 0.081 | 0.01632 | -0.038 | 4.972
-2 | 0.143 | 0.01583 | -0.038 | 9.009
-1.5 | 0.204 | 0.01682 | -0.039 | 12.141
-1 | 0.266 | 0.01684 | -0.039 | 15.782
-0.5 | 0.327 | 0.01743 | -0.039 | 18.761
0 | 0.386 | 0.01749 | -0.039 | 22.094
0.5 | 0.447 | 0.01534 | -0.039 | 29.127
1 | 0.507 | 0.01563 | -0.04 | 32.427
1.5 | 0.566 | 0.01596 | -0.04 | 35.474
2 | 0.625 | 0.01635 | -0.04 | 38.247
2.5 | 0.684 | 0.01679 | -0.04 | 40.723
3 | 0.741 | 0.01729 | -0.04 | 42.863
3.5 | 0.798 | 0.01786 | -0.041 | 44.649
4 | 0.853 | 0.01853 | -0.041 | 46.017
4.5 | 0.906 | 0.01932 | -0.041 | 46.928
5 | 0.958 | 0.02025 | -0.041 | 47.338
5.5 | 1.008 | 0.02137 | -0.041 | 47.188
6 | 1.057 | 0.02271 | -0.041 | 46.527
6.5 | 1.103 | 0.02432 | -0.041 | 45.372
7 | 1.149 | 0.02615 | -0.04 | 43.933
7.5 | 1.193 | 0.02826 | -0.04 | 42.212
8 | 1.237 | 0.03055 | -0.04 | 40.484
8.5 | 1.28 | 0.03307 | -0.04 | 38.705
9 | 1.323 | 0.03572 | -0.04 | 37.034
9.5 | 1.364 | 0.03857 | -0.04 | 35.368
10 | 1.404 | 0.0416 | -0.04 | 33.757
10.5 | 1.444 | 0.0445 | -0.04 | 32.442
11 | 1.481 | 0.0478 | -0.04 | 30.987
11.5 | 1.517 | 0.05136 | -0.04 | 29.543
12 | 1.551 | 0.05503 | -0.04 | 28.191
12.5 | 1.583 | 0.05894 | -0.04 | 26.868
13 | 1.614 | 0.0631 | -0.04 | 25.577
13.5 | 1.641 | 0.06769 | -0.04 | 24.246
14 | 1.666 | 0.07326 | -0.041 | 22.737
14.5 | 1.685 | 0.08024 | -0.041 | 21
15 | 1.701 | 0.0865 | -0.041 | 19.665
15.5 | 1.714 | 0.09273 | -0.041 | 18.486
16 | 1.722 | 0.09927 | -0.041 | 17.351
16.5 | 1.727 | 0.10618 | -0.041 | 16.266
17 | 1.728 | 0.11344 | -0.041 | 15.236
17.5 | 1.726 | 0.12114 | -0.041 | 14.248
18 | 1.72 | 0.12955 | -0.041 | 13.277
18.5 | 1.71 | 0.13876 | -0.04 | 12.325
19 | 1.697 | 0.14881 | -0.04 | 11.404
19.5 | 1.679 | 0.16011 | -0.04 | 10.489
20 | 1.658 | 0.1727 | -0.039 | 9.599

## 10. Re 100k Mach 0.00 (2)
BIGFOIL.COM POLAR EXPORT
NACA45015
NACA45015 |  |  |  | Cl Max: | 1.1304 | at alpha= | 9.5 | deg
XFOIL ncrit=9 |  |  |  | L/D Max: | 35.9107 | at alpha= | 4 | deg
Re: | 100000 |  |  | Cd Min: | 0.22226 | at alpha= | -20 | deg
Mach: | 0 |  |  | Cl=0 at alpha= | -3.5848 | deg
|  |  |  | @ Cl=0.1, Cd= | 0.021596
|  |  |  | @ Cl=0.4, Cd= | 0.018847
|  |  |  | @ Cl=0.6, Cd= | 0.019373
alpha (deg) | Cl | Cd | Cm | Cl/Cd
-20 | -0.4999 | 0.22226 | 0.0025 | -2.2492
-19.5 | -0.4769 | 0.21389 | 0.0012 | -2.2297
-19 | -0.4593 | 0.20817 | -0.0011 | -2.2064
-18.5 | -0.4479 | 0.2037 | -0.005 | -2.1988
-18 | -0.4334 | 0.19746 | -0.0077 | -2.1949
-17.5 | -0.4142 | 0.19129 | -0.0093 | -2.1653
-17 | -0.4016 | 0.18604 | -0.0123 | -2.1587
-16.5 | -0.404 | 0.18289 | -0.0172 | -2.209
-16 | -0.3734 | 0.17404 | -0.0167 | -2.1455
-15.5 | -0.3625 | 0.16878 | -0.0192 | -2.1478
-15 | -0.3719 | 0.16536 | -0.0242 | -2.249
-14.5 | -0.3388 | 0.15654 | -0.0231 | -2.1643
-14 | -0.3275 | 0.15091 | -0.0248 | -2.1702
-13.5 | -0.3605 | 0.14903 | -0.0324 | -2.419
-13 | -0.3106 | 0.13882 | -0.0281 | -2.2374
-12.5 | -0.305 | 0.13329 | -0.0299 | -2.2882
-12 | -0.3301 | 0.12825 | -0.0356 | -2.5739
-11.5 | -0.2928 | 0.12074 | -0.0322 | -2.425
-11 | -0.2925 | 0.11536 | -0.0338 | -2.5355
-10.5 | -0.309 | 0.10879 | -0.0369 | -2.8403
-10 | -0.2862 | 0.1032 | -0.0343 | -2.7733
-9.5 | -0.3378 | 0.09831 | -0.0397 | -3.4361
-9 | -0.3311 | 0.09111 | -0.0368 | -3.6341
-8.5 | -0.3267 | 0.08668 | -0.0326 | -3.769
-8 | -0.384 | 0.08311 | -0.0278 | -4.6204
-7.5 | -0.4692 | 0.07858 | -0.0309 | -5.971
-7 | -0.415 | 0.07032 | -0.0397 | -5.9016
-6.5 | -0.352 | 0.0608 | -0.0469 | -5.7895
-6 | -0.28 | 0.05254 | -0.0533 | -5.3293
-5.5 | -0.2354 | 0.04042 | -0.0556 | -5.8238
-5 | -0.1723 | 0.03355 | -0.0569 | -5.1356
-4.5 | -0.1056 | 0.02914 | -0.0575 | -3.6239
-4 | -0.0465 | 0.02649 | -0.0561 | -1.7554
-3.5 | 0.0095 | 0.02402 | -0.0552 | 0.3955
-3 | 0.0655 | 0.02236 | -0.0541 | 2.9293
-2.5 | 0.1215 | 0.02112 | -0.0532 | 5.7528
-2 | 0.1726 | 0.02017 | -0.0517 | 8.5573
-1.5 | 0.2196 | 0.01931 | -0.0493 | 11.3723
-1 | 0.3814 | 0.01883 | -0.0626 | 20.2549
-0.5 | 0.5647 | 0.019 | -0.0864 | 29.7211
1 | 0.6755 | 0.02017 | -0.0784 | 33.4903
1.5 | 0.7127 | 0.02067 | -0.0755 | 34.4799
2 | 0.7474 | 0.02137 | -0.0723 | 34.9743
2.5 | 0.7862 | 0.02212 | -0.0695 | 35.5425
3 | 0.8205 | 0.02293 | -0.066 | 35.7828
3.5 | 0.8537 | 0.02403 | -0.0625 | 35.5264
4 | 0.8931 | 0.02487 | -0.0596 | 35.9107
4.5 | 0.9194 | 0.02632 | -0.0551 | 34.9316
5 | 0.9644 | 0.0272 | -0.0531 | 35.4559
5.5 | 0.9819 | 0.02898 | -0.0473 | 33.882
6 | 1.0229 | 0.03012 | -0.0448 | 33.9608
6.5 | 1.0397 | 0.03207 | -0.0391 | 32.4197
7 | 1.0718 | 0.03366 | -0.0356 | 31.8419
7.5 | 1.09 | 0.03567 | -0.0303 | 30.5579
8 | 1.1029 | 0.03817 | -0.0248 | 28.8944
8.5 | 1.1276 | 0.03991 | -0.0206 | 28.2536
9.5 | 1.1304 | 0.0458 | -0.0081 | 24.6812

## 11. Re 100k Mach 0.10 (1)
BIGFOIL.COM POLAR EXPORT
NACA45015
NACA45015 |  |  |  | Cl Max: | 1.718 | at alpha= | 16.5 | deg
JavaFoil+Calcfoil stall+Eppler ext transition |  |  |  | L/D Max: | 47.038 | at alpha= | 5 | deg
Re: | 100000 |  |  | Cd Min: | 0.01539 | at alpha= | 0.5 | deg
Mach: | 0.1 |  |  | Cl=0 at alpha= | -3.1633 | deg
|  |  |  | @ Cl=0.1, Cd= | 0.016235
|  |  |  | @ Cl=0.4, Cd= | 0.017101
|  |  |  | @ Cl=0.6, Cd= | 0.016235
alpha (deg) | Cl | Cd | Cm | Cl/Cd
-20 | -0.771 | 0.26246 | -0.013 | -2.936
-19.5 | -0.782 | 0.25157 | -0.013 | -3.11
-19 | -0.793 | 0.23574 | -0.013 | -3.363
-18.5 | -0.802 | 0.2231 | -0.013 | -3.593
-18 | -0.809 | 0.21039 | -0.013 | -3.845
-17.5 | -0.815 | 0.20036 | -0.013 | -4.066
-17 | -0.818 | 0.18763 | -0.014 | -4.36
-16.5 | -0.82 | 0.17793 | -0.014 | -4.606
-16 | -0.817 | 0.16741 | -0.014 | -4.883
-15.5 | -0.813 | 0.15847 | -0.014 | -5.131
-15 | -0.806 | 0.14936 | -0.014 | -5.399
-14.5 | -0.797 | 0.13942 | -0.014 | -5.717
-14 | -0.785 | 0.13139 | -0.014 | -5.976
-13.5 | -0.771 | 0.12333 | -0.014 | -6.25
-13 | -0.754 | 0.11594 | -0.015 | -6.503
-12.5 | -0.734 | 0.10881 | -0.015 | -6.748
-12 | -0.712 | 0.10228 | -0.015 | -6.961
-11.5 | -0.687 | 0.09551 | -0.015 | -7.195
-11 | -0.66 | 0.08971 | -0.015 | -7.355
-10.5 | -0.63 | 0.08407 | -0.016 | -7.495
-10 | -0.598 | 0.07873 | -0.016 | -7.595
-9.5 | -0.564 | 0.07385 | -0.016 | -7.631
-9 | -0.527 | 0.06928 | -0.016 | -7.602
-8.5 | -0.488 | 0.06436 | -0.017 | -7.582
-8 | -0.448 | 0.06052 | -0.017 | -7.398
-7.5 | -0.406 | 0.0569 | -0.017 | -7.134
-7 | -0.363 | 0.0535 | -0.018 | -6.782
-6.5 | -0.318 | 0.05075 | -0.018 | -6.276
-6 | -0.273 | 0.04802 | -0.018 | -5.685
-5.5 | -0.227 | 0.04557 | -0.019 | -4.971
-5 | -0.179 | 0.0441 | -0.019 | -4.064
-4.5 | -0.131 | 0.04164 | -0.02 | -3.151
-4 | -0.083 | 0.0397 | -0.021 | -2.081
-3.5 | -0.033 | 0.0379 | -0.022 | -0.882
-3 | 0.016 | 0.03543 | -0.023 | 0.463
-2.5 | 0.082 | 0.01638 | -0.038 | 4.978
-2 | 0.143 | 0.01589 | -0.038 | 9.017
-1.5 | 0.205 | 0.01688 | -0.039 | 12.154
-1 | 0.267 | 0.01689 | -0.039 | 15.807
-0.5 | 0.329 | 0.01751 | -0.039 | 18.767
0 | 0.388 | 0.01752 | -0.04 | 22.155
0.5 | 0.449 | 0.01539 | -0.04 | 29.159
1 | 0.509 | 0.01569 | -0.04 | 32.456
1.5 | 0.569 | 0.01603 | -0.04 | 35.485
2 | 0.628 | 0.01642 | -0.04 | 38.243
2.5 | 0.687 | 0.01687 | -0.04 | 40.698
3 | 0.744 | 0.01739 | -0.041 | 42.807
3.5 | 0.801 | 0.01798 | -0.041 | 44.548
4 | 0.856 | 0.01867 | -0.041 | 45.862
4.5 | 0.91 | 0.01948 | -0.041 | 46.707
5 | 0.962 | 0.02045 | -0.041 | 47.038
5.5 | 1.012 | 0.02161 | -0.041 | 46.815
6 | 1.06 | 0.02301 | -0.041 | 46.074
6.5 | 1.106 | 0.02467 | -0.041 | 44.853
7 | 1.152 | 0.02656 | -0.04 | 43.373
7.5 | 1.196 | 0.02873 | -0.04 | 41.627
8 | 1.24 | 0.03108 | -0.04 | 39.905
8.5 | 1.284 | 0.03363 | -0.04 | 38.171
9 | 1.326 | 0.03635 | -0.04 | 36.488
9.5 | 1.368 | 0.03924 | -0.04 | 34.858
10 | 1.408 | 0.0423 | -0.04 | 33.285
10.5 | 1.447 | 0.04548 | -0.04 | 31.82
11 | 1.485 | 0.04861 | -0.04 | 30.544
11.5 | 1.521 | 0.05222 | -0.04 | 29.122
12 | 1.554 | 0.05598 | -0.04 | 27.768
12.5 | 1.586 | 0.05996 | -0.04 | 26.455
13 | 1.616 | 0.06425 | -0.04 | 25.152
13.5 | 1.643 | 0.06901 | -0.041 | 23.803
14 | 1.666 | 0.07491 | -0.041 | 22.238
14.5 | 1.684 | 0.0819 | -0.041 | 20.558
15 | 1.698 | 0.08827 | -0.041 | 19.24
15.5 | 1.71 | 0.09467 | -0.041 | 18.062
16 | 1.716 | 0.10142 | -0.041 | 16.919
16.5 | 1.718 | 0.10855 | -0.041 | 15.83
17 | 1.717 | 0.11614 | -0.041 | 14.782
17.5 | 1.711 | 0.12421 | -0.041 | 13.778
18 | 1.702 | 0.13306 | -0.041 | 12.791
18.5 | 1.689 | 0.14281 | -0.04 | 11.825
19 | 1.671 | 0.15374 | -0.04 | 10.87
19.5 | 1.649 | 0.16612 | -0.04 | 9.927
20 | 1.622 | 0.18035 | -0.039 | 8.992

## 12. Re 100k Mach 0.10 (2)
BIGFOIL.COM POLAR EXPORT
NACA45015
NACA45015 |  |  |  | Cl Max: | 1.1271 | at alpha= | 8.5 | deg
XFOIL ncrit=9 |  |  |  | L/D Max: | 35.6995 | at alpha= | 4 | deg
Re: | 100000 |  |  | Cd Min: | 0.21444 | at alpha= | -19.5 | deg
Mach: | 0.1 |  |  | Cl=0 at alpha= | -3.5767 | deg
|  |  |  | @ Cl=0.1, Cd= | 0.021771
|  |  |  | @ Cl=0.4, Cd= | 0.01884
|  |  |  | @ Cl=0.6, Cd= | 0.019402
alpha (deg) | Cl | Cd | Cm | Cl/Cd
-19.5 | -0.4772 | 0.21444 | 0.0014 | -2.2253
-19 | -0.4597 | 0.20874 | -0.0011 | -2.2023
-18.5 | -0.4489 | 0.20445 | -0.0051 | -2.1956
-18 | -0.4328 | 0.19788 | -0.0076 | -2.1872
-17.5 | -0.414 | 0.19179 | -0.0093 | -2.1586
-17 | -0.4018 | 0.18663 | -0.0124 | -2.1529
-16.5 | -0.4007 | 0.18278 | -0.0169 | -2.1923
-16 | -0.3725 | 0.17449 | -0.0167 | -2.1348
-15.5 | -0.3623 | 0.16935 | -0.0194 | -2.1394
-15 | -0.3673 | 0.1653 | -0.0238 | -2.222
-14.5 | -0.337 | 0.15696 | -0.0231 | -2.147
-14 | -0.3262 | 0.15138 | -0.0249 | -2.1548
-13 | -0.3082 | 0.13926 | -0.0282 | -2.2131
-12.5 | -0.304 | 0.13384 | -0.0302 | -2.2714
-12 | -0.3232 | 0.12845 | -0.0351 | -2.5162
-11.5 | -0.2895 | 0.12122 | -0.0322 | -2.3882
-11 | -0.2918 | 0.11595 | -0.0342 | -2.5166
-10.5 | -0.3019 | 0.10929 | -0.0365 | -2.7624
-10 | -0.2826 | 0.10373 | -0.0343 | -2.7244
-9.5 | -0.3394 | 0.09907 | -0.0402 | -3.4259
-9 | -0.3188 | 0.09181 | -0.0361 | -3.4724
-8.5 | -0.3199 | 0.08734 | -0.0325 | -3.6627
-8 | -0.3784 | 0.08376 | -0.0282 | -4.5177
-7.5 | -0.4596 | 0.0787 | -0.0314 | -5.8399
-7 | -0.4075 | 0.07012 | -0.0406 | -5.8115
-6 | -0.2794 | 0.05307 | -0.0534 | -5.2647
-5.5 | -0.2298 | 0.04061 | -0.057 | -5.6587
-5 | -0.1709 | 0.03393 | -0.0576 | -5.0368
-4.5 | -0.107 | 0.02946 | -0.0577 | -3.632
-4 | -0.0486 | 0.02673 | -0.0562 | -1.8182
-3.5 | 0.0088 | 0.02421 | -0.0554 | 0.36349
-3 | 0.0648 | 0.02255 | -0.0542 | 2.8736
-2.5 | 0.1213 | 0.0213 | -0.0533 | 5.6948
-2 | 0.1735 | 0.02032 | -0.0519 | 8.5384
-1.5 | 0.2217 | 0.01945 | -0.0497 | 11.3985
-1 | 0.3696 | 0.01879 | -0.0606 | 19.67
-0.5 | 0.5684 | 0.01912 | -0.0868 | 29.728
0 | 0.6043 | 0.01944 | -0.0841 | 31.0854
0.5 | 0.6405 | 0.01986 | -0.0812 | 32.2508
1 | 0.678 | 0.02034 | -0.0785 | 33.3333
1.5 | 0.7172 | 0.02084 | -0.0758 | 34.4146
2 | 0.7509 | 0.02156 | -0.0724 | 34.8284
2.5 | 0.7877 | 0.02237 | -0.0693 | 35.2123
3 | 0.8247 | 0.02314 | -0.0661 | 35.6396
3.5 | 0.8556 | 0.02432 | -0.0622 | 35.1809
4 | 0.8982 | 0.02516 | -0.0597 | 35.6995
4.5 | 0.9213 | 0.02665 | -0.0546 | 34.5704
5 | 0.9603 | 0.02775 | -0.0517 | 34.6054
5.5 | 0.9836 | 0.02936 | -0.0467 | 33.5014
6 | 1.0149 | 0.03089 | -0.0428 | 32.8553
6.5 | 1.0408 | 0.03252 | -0.0383 | 32.0049
7 | 1.0587 | 0.03473 | -0.033 | 30.4837
7.5 | 1.0904 | 0.0362 | -0.0294 | 30.1215
8 | 1.0776 | 0.0399 | -0.0209 | 27.0075
8.5 | 1.1271 | 0.04054 | -0.0195 | 27.8022
9.5 | 1.1266 | 0.04662 | -0.0067 | 24.1656
10.5 | 0.6403 | 0.11182 | -0.0113 | 5.7262
11 | 0.6744 | 0.11553 | -0.0107 | 5.8374
11.5 | 0.6896 | 0.12287 | -0.0116 | 5.6124
12 | 0.6291 | 0.13606 | -0.0172 | 4.6237
12.5 | 0.49 | 0.13691 | -0.0097 | 3.579
13 | 0.5375 | 0.14275 | -0.0095 | 3.7653
13.5 | 0.6664 | 0.15271 | -0.0203 | 4.3638

## 13. Re 100k Mach 0.25 (1)
BIGFOIL.COM POLAR EXPORT
NACA45015
NACA45015 |  |  |  | Cl Max: | 1.669 | at alpha= | 15 | deg
JavaFoil+Calcfoil stall+Eppler ext transition |  |  |  | L/D Max: | 45.31 | at alpha= | 4.5 | deg
Re: | 100000 |  |  | Cd Min: | 0.0157 | at alpha= | 0.5 | deg
Mach: | 0.25 |  |  | Cl=0 at alpha= | -3.1667 | deg
|  |  |  | @ Cl=0.1, Cd= | 0.02641
|  |  |  | @ Cl=0.4, Cd= | 0.01781
|  |  |  | @ Cl=0.6, Cd= | 0.016533
alpha (deg) | Cl | Cd | Cm | Cl/Cd
-18.5 | -0.508 | 0.31231 | -0.013 | -1.627
-18 | -0.545 | 0.28312 | -0.013 | -1.926
-17.5 | -0.579 | 0.26092 | -0.013 | -2.22
-17 | -0.61 | 0.23741 | -0.013 | -2.569
-16.5 | -0.637 | 0.21705 | -0.013 | -2.934
-16 | -0.658 | 0.20233 | -0.014 | -3.252
-15.5 | -0.675 | 0.1878 | -0.014 | -3.595
-15 | -0.689 | 0.1743 | -0.014 | -3.951
-14.5 | -0.698 | 0.16047 | -0.014 | -4.349
-14 | -0.703 | 0.14818 | -0.014 | -4.744
-13.5 | -0.704 | 0.13876 | -0.014 | -5.072
-13 | -0.7 | 0.12775 | -0.015 | -5.482
-12.5 | -0.693 | 0.11918 | -0.015 | -5.811
-12 | -0.681 | 0.11114 | -0.015 | -6.124
-11.5 | -0.665 | 0.10321 | -0.015 | -6.439
-11 | -0.645 | 0.09572 | -0.015 | -6.734
-10.5 | -0.621 | 0.08899 | -0.016 | -6.977
-10 | -0.594 | 0.08286 | -0.016 | -7.164
-9.5 | -0.563 | 0.07742 | -0.016 | -7.271
-9 | -0.529 | 0.07203 | -0.016 | -7.341
-8.5 | -0.492 | 0.06739 | -0.017 | -7.302
-8 | -0.453 | 0.06228 | -0.017 | -7.276
-7.5 | -0.412 | 0.05848 | -0.017 | -7.046
-7 | -0.369 | 0.05486 | -0.018 | -6.73
-6.5 | -0.325 | 0.0519 | -0.018 | -6.257
-6 | -0.279 | 0.04901 | -0.019 | -5.688
-5.5 | -0.232 | 0.04643 | -0.019 | -4.989
-5 | -0.183 | 0.04439 | -0.02 | -4.132
-4.5 | -0.134 | 0.04225 | -0.02 | -3.181
-4 | -0.085 | 0.04032 | -0.021 | -2.099
-3.5 | -0.034 | 0.03801 | -0.022 | -0.901
-3 | 0.017 | 0.03618 | -0.023 | 0.464
-2.5 | 0.069 | 0.03288 | -0.025 | 2.098
-2 | 0.147 | 0.0166 | -0.04 | 8.861
-1.5 | 0.211 | 0.01716 | -0.04 | 12.284
-1 | 0.274 | 0.01715 | -0.04 | 15.996
-0.5 | 0.338 | 0.01722 | -0.04 | 19.604
0 | 0.398 | 0.01788 | -0.041 | 22.283
0.5 | 0.46 | 0.0157 | -0.041 | 29.324
1 | 0.522 | 0.01603 | -0.041 | 32.57
1.5 | 0.583 | 0.01641 | -0.041 | 35.53
2 | 0.644 | 0.01685 | -0.041 | 38.182
2.5 | 0.703 | 0.01736 | -0.041 | 40.485
3 | 0.761 | 0.01796 | -0.042 | 42.397
3.5 | 0.818 | 0.01865 | -0.042 | 43.873
4 | 0.874 | 0.01948 | -0.042 | 44.863
4.5 | 0.927 | 0.02046 | -0.042 | 45.31
5 | 0.979 | 0.02167 | -0.042 | 45.163
5.5 | 1.028 | 0.0231 | -0.041 | 44.514
6 | 1.076 | 0.02483 | -0.041 | 43.325
6.5 | 1.122 | 0.0268 | -0.041 | 41.883
7 | 1.168 | 0.02903 | -0.041 | 40.229
7.5 | 1.213 | 0.03145 | -0.041 | 38.581
8 | 1.258 | 0.0341 | -0.041 | 36.888
8.5 | 1.303 | 0.03686 | -0.041 | 35.339
9 | 1.346 | 0.03982 | -0.04 | 33.8
9.5 | 1.388 | 0.04296 | -0.04 | 32.314
10 | 1.429 | 0.04628 | -0.04 | 30.871
10.5 | 1.467 | 0.04976 | -0.04 | 29.485
11 | 1.504 | 0.05325 | -0.04 | 28.238
11.5 | 1.538 | 0.05719 | -0.041 | 26.893
12 | 1.569 | 0.06145 | -0.041 | 25.535
12.5 | 1.598 | 0.06598 | -0.041 | 24.214
13 | 1.623 | 0.07106 | -0.041 | 22.839
13.5 | 1.643 | 0.07733 | -0.041 | 21.251
14 | 1.657 | 0.08514 | -0.041 | 19.462
14.5 | 1.665 | 0.09238 | -0.041 | 18.027
15 | 1.669 | 0.09957 | -0.041 | 16.759
15.5 | 1.667 | 0.10725 | -0.041 | 15.542
16 | 1.657 | 0.11561 | -0.041 | 14.329
16.5 | 1.64 | 0.12479 | -0.041 | 13.14
17 | 1.616 | 0.1352 | -0.041 | 11.953
17.5 | 1.585 | 0.14683 | -0.04 | 10.796
18 | 1.546 | 0.16105 | -0.04 | 9.6
18.5 | 1.495 | 0.17953 | -0.038 | 8.33
19 | 1.426 | 0.20591 | -0.034 | 6.923
19.5 | 1.361 | 0.22612 | -0.028 | 6.019
20 | 1.308 | 0.24072 | -0.025 | 5.432

## 14. Re 100k Mach 0.25 (2)
BIGFOIL.COM POLAR EXPORT
NACA45015
NACA45015 |  |  |  | Cl Max: | 1.014 | at alpha= | 7 | deg
XFOIL ncrit=9 |  |  |  | L/D Max: | 33.9983 | at alpha= | 2.5 | deg
Re: | 100000 |  |  | Cd Min: | 0.22528 | at alpha= | -20 | deg
Mach: | 0.25 |  |  | Cl=0 at alpha= | -3.5826 | deg
|  |  |  | @ Cl=0.1, Cd= | 0.022976
|  |  |  | @ Cl=0.4, Cd= | 0.019734
|  |  |  | @ Cl=0.6, Cd= | 0.020205
alpha (deg) | Cl | Cd | Cm | Cl/Cd
-20 | -0.5025 | 0.22528 | 0.0037 | -2.2306
-19.5 | -0.4799 | 0.21767 | 0.0022 | -2.2047
-19 | -0.4625 | 0.21197 | -0.0007 | -2.1819
-18.5 | -0.4557 | 0.20911 | -0.0058 | -2.1792
-18 | -0.4314 | 0.20048 | -0.0069 | -2.1518
-17.5 | -0.4135 | 0.1946 | -0.0092 | -2.1249
-17 | -0.4054 | 0.19047 | -0.0134 | -2.1284
-16.5 | -0.3898 | 0.18368 | -0.0158 | -2.1222
-16 | -0.3685 | 0.17698 | -0.0168 | -2.0822
-15.5 | -0.3648 | 0.17314 | -0.0209 | -2.107
-15 | -0.3497 | 0.16593 | -0.0227 | -2.1075
-14.5 | -0.3288 | 0.15926 | -0.0233 | -2.0645
-14 | -0.3229 | 0.1543 | -0.0261 | -2.0927
-13.5 | -0.3218 | 0.14861 | -0.0291 | -2.1654
-13 | -0.2966 | 0.14159 | -0.0285 | -2.0948
-12.5 | -0.3058 | 0.13754 | -0.0324 | -2.2234
-12 | -0.2945 | 0.13001 | -0.0332 | -2.2652
-11.5 | -0.2741 | 0.1237 | -0.0324 | -2.2158
-11 | -0.2952 | 0.1197 | -0.0369 | -2.4662
-10.5 | -0.2733 | 0.11187 | -0.035 | -2.443
-10 | -0.2663 | 0.10646 | -0.0347 | -2.5014
-9.5 | -0.3422 | 0.10322 | -0.0423 | -3.3152
-9 | -0.2803 | 0.09504 | -0.0345 | -2.9493
-8.5 | -0.2992 | 0.09069 | -0.0328 | -3.2992
-8 | -0.3815 | 0.08836 | -0.0292 | -4.3176
-7.5 | -0.3894 | 0.08174 | -0.0298 | -4.7639
-7 | -0.3493 | 0.0712 | -0.0442 | -4.9059
-6.5 | -0.2994 | 0.06219 | -0.0534 | -4.8143
-6 | -0.241 | 0.05468 | -0.0597 | -4.4075
-5.5 | -0.2113 | 0.04207 | -0.0627 | -5.0226
-5 | -0.1536 | 0.03546 | -0.0629 | -4.3316
-4.5 | -0.1 | 0.03076 | -0.0611 | -3.251
-4 | -0.0455 | 0.02769 | -0.0588 | -1.6432
-3.5 | 0.009 | 0.02526 | -0.057 | 0.35629
-3 | 0.0638 | 0.02383 | -0.0551 | 2.6773
-2.5 | 0.1223 | 0.02245 | -0.0542 | 5.4477
-2 | 0.1765 | 0.02133 | -0.0529 | 8.2747
-1.5 | 0.2281 | 0.02039 | -0.051 | 11.1869
-1 | 0.2701 | 0.01942 | -0.0476 | 13.9083
-0.5 | 0.5552 | 0.02011 | -0.0828 | 27.6082
0 | 0.621 | 0.02025 | -0.0854 | 30.6667
0.5 | 0.6597 | 0.02069 | -0.0826 | 31.885
1 | 0.696 | 0.02123 | -0.0794 | 32.7838
1.5 | 0.7308 | 0.02196 | -0.0759 | 33.2787
2 | 0.7698 | 0.0227 | -0.0729 | 33.9119
2.5 | 0.8027 | 0.02361 | -0.0689 | 33.9983
3 | 0.834 | 0.0248 | -0.0647 | 33.629
3.5 | 0.8731 | 0.02572 | -0.0614 | 33.9463
4 | 0.8947 | 0.02737 | -0.0559 | 32.6891
4.5 | 0.9397 | 0.02837 | -0.0534 | 33.123
5 | 0.9492 | 0.03049 | -0.0462 | 31.1315
5.5 | 0.9839 | 0.032 | -0.0425 | 30.7469
6 | 0.9929 | 0.03433 | -0.0355 | 28.9222
6.5 | 1.0064 | 0.03687 | -0.0295 | 27.2959
7 | 1.014 | 0.03942 | -0.023 | 25.723
8 | 0.9235 | 0.05045 | -0.0028 | 18.3053
10 | 0.6103 | 0.11156 | -0.0118 | 5.4706
10.5 | 0.631 | 0.11723 | -0.0119 | 5.3826
11 | 0.6647 | 0.12067 | -0.0111 | 5.5084
11.5 | 0.64 | 0.13302 | -0.0155 | 4.8113
12 | 0.6235 | 0.13892 | -0.0173 | 4.4882

## 15. Re 100k Mach 0.50 (1)
BIGFOIL.COM POLAR EXPORT
NACA45015
NACA45015 |  |  |  | Cl Max: | 1.518 | at alpha= | 11 | deg
JavaFoil+Calcfoil stall+Eppler ext transition |  |  |  | L/D Max: | 38.227 | at alpha= | 3 | deg
Re: | 100000 |  |  | Cd Min: | 0.01778 | at alpha= | -1.5 | deg
Mach: | 0.5 |  |  | Cl=0 at alpha= | -3.1667 | deg
|  |  |  | @ Cl=0.1, Cd= | 0.036867
|  |  |  | @ Cl=0.4, Cd= | 0.01814
|  |  |  | @ Cl=0.6, Cd= | 0.018074
alpha (deg) | Cl | Cd | Cm | Cl/Cd
-20 | -0.925 | 0.36728 | -0.021 | -2.518
-19.5 | -0.898 | 0.35783 | -0.021 | -2.511
-19 | -0.87 | 0.35451 | -0.021 | -2.455
-18.5 | -0.844 | 0.34993 | -0.021 | -2.411
-18 | -0.817 | 0.33804 | -0.021 | -2.417
-17.5 | -0.789 | 0.3386 | -0.02 | -2.331
-17 | -0.762 | 0.33442 | -0.02 | -2.28
-16.5 | -0.736 | 0.33071 | -0.021 | -2.224
-16 | -0.708 | 0.29461 | -0.02 | -2.402
-15.5 | -0.681 | 0.28956 | -0.02 | -2.351
-15 | -0.654 | 0.28468 | -0.02 | -2.296
-14.5 | -0.626 | 0.28232 | -0.02 | -2.216
-14 | -0.599 | 0.26938 | -0.02 | -2.222
-13.5 | -0.571 | 0.2652 | -0.02 | -2.155
-13 | -0.544 | 0.2599 | -0.019 | -2.091
-12.5 | -0.516 | 0.24896 | -0.02 | -2.074
-12 | -0.488 | 0.24069 | -0.019 | -2.029
-11.5 | -0.461 | 0.23724 | -0.019 | -1.944
-11 | -0.433 | 0.22238 | -0.019 | -1.949
-10.5 | -0.406 | 0.21376 | -0.019 | -1.899
-10 | -0.378 | 0.19624 | -0.018 | -1.927
-9.5 | -0.351 | 0.192 | -0.018 | -1.826
-9 | -0.323 | 0.18071 | -0.017 | -1.787
-8.5 | -0.295 | 0.1547 | -0.017 | -1.907
-8 | -0.331 | 0.09904 | -0.016 | -3.337
-7.5 | -0.385 | 0.07606 | -0.017 | -5.065
-7 | -0.369 | 0.06706 | -0.018 | -5.51
-6.5 | -0.337 | 0.0604 | -0.019 | -5.582
-6 | -0.296 | 0.0552 | -0.019 | -5.368
-5.5 | -0.25 | 0.0514 | -0.02 | -4.858
-5 | -0.2 | 0.04784 | -0.021 | -4.174
-4.5 | -0.147 | 0.04451 | -0.021 | -3.31
-4 | -0.093 | 0.04313 | -0.022 | -2.161
-3.5 | -0.038 | 0.04105 | -0.023 | -0.922
-3 | 0.019 | 0.03928 | -0.024 | 0.472
-2.5 | 0.076 | 0.03762 | -0.025 | 2.015
-2 | 0.134 | 0.0358 | -0.027 | 3.748
-1.5 | 0.235 | 0.01778 | -0.044 | 13.215
-1 | 0.306 | 0.01785 | -0.045 | 17.131
-0.5 | 0.376 | 0.01802 | -0.045 | 20.884
0 | 0.442 | 0.01835 | -0.045 | 24.072
0.5 | 0.509 | 0.01912 | -0.045 | 26.65
1 | 0.576 | 0.01783 | -0.045 | 32.318
1.5 | 0.641 | 0.01849 | -0.045 | 34.697
2 | 0.705 | 0.0193 | -0.045 | 36.521
2.5 | 0.766 | 0.02031 | -0.045 | 37.717
3 | 0.825 | 0.02157 | -0.045 | 38.227
3.5 | 0.881 | 0.02313 | -0.045 | 38.072
4 | 0.934 | 0.02502 | -0.044 | 37.329
4.5 | 0.986 | 0.02719 | -0.044 | 36.277
5 | 1.038 | 0.02965 | -0.044 | 35
5.5 | 1.089 | 0.03229 | -0.043 | 33.719
6 | 1.139 | 0.03515 | -0.043 | 32.413
6.5 | 1.19 | 0.03815 | -0.043 | 31.194
7 | 1.24 | 0.04141 | -0.043 | 29.942
7.5 | 1.289 | 0.04492 | -0.043 | 28.694
8 | 1.337 | 0.04865 | -0.043 | 27.487
8.5 | 1.384 | 0.05275 | -0.043 | 26.231
9 | 1.427 | 0.0573 | -0.043 | 24.905
9.5 | 1.464 | 0.06236 | -0.043 | 23.483
10 | 1.494 | 0.06817 | -0.043 | 21.917
10.5 | 1.513 | 0.07483 | -0.043 | 20.225
11 | 1.518 | 0.08302 | -0.043 | 18.283
11.5 | 1.5 | 0.09481 | -0.043 | 15.817
12 | 1.428 | 0.11258 | -0.043 | 12.685
12.5 | 1.079 | 0.14306 | -0.024 | 7.543
13 | 0.891 | 0.21831 | -0.022 | 4.083
13.5 | 0.92 | 0.24347 | -0.025 | 3.78
14 | 0.948 | 0.2693 | -0.027 | 3.522
14.5 | 0.978 | 0.29638 | -0.029 | 3.3
15 | 1.007 | 0.31213 | -0.03 | 3.225
15.5 | 1.036 | 0.32566 | -0.032 | 3.181
16 | 1.065 | 0.3499 | -0.033 | 3.044

## 16. Re 100k Mach 0.50 (2)
BIGFOIL.COM POLAR EXPORT
NACA45015
NACA45015 |  |  |  | Cl Max: | 0.8045 | at alpha= | 3 | deg
XFOIL ncrit=9 |  |  |  | L/D Max: | 28.3235 | at alpha= | 0.5 | deg
Re: | 100000 |  |  | Cd Min: | 0.24176 | at alpha= | -20 | deg
Mach: | 0.5 |  |  | Cl=0 at alpha= | -3.6739 | deg
|  |  |  | @ Cl=0.1, Cd= | 0.02763
|  |  |  | @ Cl=0.4, Cd= | 0.023873
|  |  |  | @ Cl=0.6, Cd= | 0.09918
alpha (deg) | Cl | Cd | Cm | Cl/Cd
-20 | -0.5246 | 0.24176 | 0.0086 | -2.1699
-19.5 | -0.5042 | 0.23538 | 0.0046 | -2.1421
-18.5 | -0.4626 | 0.22154 | -0.0025 | -2.0881
-18 | -0.4416 | 0.215 | -0.0058 | -2.054
-17.5 | -0.4319 | 0.21209 | -0.0112 | -2.0364
-17 | -0.4034 | 0.20186 | -0.0126 | -1.9984
-16.5 | -0.3815 | 0.19501 | -0.0151 | -1.9563
-16 | -0.3721 | 0.19127 | -0.0197 | -1.9454
-15.5 | -0.3473 | 0.18241 | -0.0212 | -1.904
-15 | -0.3262 | 0.17566 | -0.0231 | -1.857
-14.5 | -0.3191 | 0.17164 | -0.027 | -1.8591
-14 | -0.301 | 0.16404 | -0.0289 | -1.8349
-13.5 | -0.2773 | 0.15681 | -0.0295 | -1.7684
-13 | -0.2846 | 0.15457 | -0.0337 | -1.8412
-12.5 | -0.2567 | 0.14504 | -0.0336 | -1.7699
-12 | -0.2385 | 0.1386 | -0.0339 | -1.7208
-11.5 | -0.2567 | 0.13645 | -0.0382 | -1.8813
-11 | -0.2239 | 0.12701 | -0.0362 | -1.7629
-10.5 | -0.2159 | 0.12166 | -0.0365 | -1.7746
-10 | -0.2396 | 0.11792 | -0.0395 | -2.0319
-9.5 | -0.2083 | 0.11032 | -0.0357 | -1.8881
-9 | -0.232 | 0.10732 | -0.0356 | -2.1618
-8.5 | -0.246 | 0.10267 | -0.0315 | -2.396
-8 | -0.2276 | 0.09647 | -0.0382 | -2.3593
-7.5 | -0.161 | 0.08537 | -0.0506 | -1.8859
-7 | -0.1108 | 0.07527 | -0.0652 | -1.472
-6.5 | -0.1391 | 0.06801 | -0.0785 | -2.0453
-6 | -0.0644 | 0.05854 | -0.0808 | -1.1001
-5.5 | -0.1098 | 0.04775 | -0.0844 | -2.2995
-5 | -0.0831 | 0.04229 | -0.0807 | -1.965
-4.5 | -0.0596 | 0.03762 | -0.0754 | -1.5843
-4 | -0.0257 | 0.03402 | -0.0703 | -0.75544
-3.5 | 0.0137 | 0.03111 | -0.0652 | 0.44037
-3 | 0.0647 | 0.0286 | -0.0617 | 2.2622
-2.5 | 0.1222 | 0.02702 | -0.0588 | 4.5226
-2 | 0.1833 | 0.02555 | -0.0569 | 7.1742
-1.5 | 0.2445 | 0.0246 | -0.0551 | 9.939
-1 | 0.3005 | 0.02397 | -0.0526 | 12.5365
-0.5 | 0.3436 | 0.02366 | -0.048 | 14.5224
0 | 0.6187 | 0.0247 | -0.0781 | 25.0486
0.5 | 0.7197 | 0.02541 | -0.0855 | 28.3235
1 | 0.7393 | 0.02687 | -0.0792 | 27.514
1.5 | 0.7603 | 0.02848 | -0.0729 | 26.6959
2 | 0.7848 | 0.02991 | -0.0667 | 26.2387
2.5 | 0.7695 | 0.03291 | -0.0562 | 23.382
3 | 0.8045 | 0.03419 | -0.0509 | 23.5303
3.5 | 0.7084 | 0.04008 | -0.0328 | 17.6747
4 | 0.7624 | 0.04109 | -0.0297 | 18.5544
4.5 | 0.5907 | 0.0532 | -0.0141 | 11.1034
5 | 0.5183 | 0.06416 | -0.0122 | 8.0782
5.5 | 0.5283 | 0.06901 | -0.0102 | 7.6554
6 | 0.5226 | 0.07522 | -0.0091 | 6.9476
6.5 | 0.5227 | 0.08138 | -0.0084 | 6.423
7 | 0.5333 | 0.0867 | -0.0078 | 6.1511
7.5 | 0.5378 | 0.09295 | -0.0077 | 5.7859
8 | 0.5407 | 0.09918 | -0.0081 | 5.4517

## 17. Re 250k Mach 0.00 (1)
BIGFOIL.COM POLAR EXPORT
NACA45015
NACA45015 |  |  |  | Cl Max: | 1.748 | at alpha= | 17 | deg
JavaFoil+Calcfoil stall+Eppler ext transition |  |  |  | L/D Max: | 72.591 | at alpha= | 6.5 | deg
Re: | 250000 |  |  | Cd Min: | 0.01051 | at alpha= | 1 | deg
Mach: | 0 |  |  | Cl=0 at alpha= | -3.1639 | deg
|  |  |  | @ Cl=0.1, Cd= | 0.01404
|  |  |  | @ Cl=0.4, Cd= | 0.012752
|  |  |  | @ Cl=0.6, Cd= | 0.011766
alpha (deg) | Cl | Cd | Cm | Cl/Cd
-20 | -0.813 | 0.21447 | -0.014 | -3.791
-19.5 | -0.822 | 0.20281 | -0.014 | -4.052
-19 | -0.829 | 0.19324 | -0.014 | -4.29
-18.5 | -0.835 | 0.18479 | -0.014 | -4.519
-18 | -0.84 | 0.17561 | -0.014 | -4.781
-17.5 | -0.842 | 0.16521 | -0.015 | -5.098
-17 | -0.843 | 0.15712 | -0.015 | -5.364
-16.5 | -0.842 | 0.14911 | -0.015 | -5.645
-16 | -0.837 | 0.1411 | -0.015 | -5.932
-15.5 | -0.83 | 0.13366 | -0.015 | -6.211
-15 | -0.821 | 0.12582 | -0.015 | -6.525
-14.5 | -0.81 | 0.11895 | -0.015 | -6.806
-14 | -0.796 | 0.11232 | -0.015 | -7.087
-13.5 | -0.78 | 0.10575 | -0.016 | -7.374
-13 | -0.761 | 0.09953 | -0.016 | -7.648
-12.5 | -0.74 | 0.09363 | -0.016 | -7.906
-12 | -0.717 | 0.08819 | -0.016 | -8.127
-11.5 | -0.691 | 0.083 | -0.016 | -8.324
-11 | -0.663 | 0.07794 | -0.017 | -8.503
-10.5 | -0.632 | 0.07324 | -0.017 | -8.632
-10 | -0.599 | 0.06873 | -0.017 | -8.722
-9.5 | -0.565 | 0.06473 | -0.017 | -8.722
-9 | -0.527 | 0.06081 | -0.018 | -8.672
-8.5 | -0.489 | 0.05704 | -0.018 | -8.568
-8 | -0.448 | 0.05357 | -0.019 | -8.37
-7.5 | -0.407 | 0.05059 | -0.019 | -8.038
-7 | -0.364 | 0.04756 | -0.02 | -7.646
-6.5 | -0.319 | 0.04481 | -0.02 | -7.126
-6 | -0.274 | 0.04201 | -0.021 | -6.53
-5.5 | -0.228 | 0.03918 | -0.022 | -5.83
-5 | -0.183 | 0.03541 | -0.025 | -5.161
-4.5 | -0.161 | 0.01427 | -0.037 | -11.297
-4 | -0.101 | 0.01428 | -0.037 | -7.097
-3.5 | -0.041 | 0.01412 | -0.038 | -2.897
-3 | 0.02 | 0.014 | -0.038 | 1.426
-2.5 | 0.081 | 0.01389 | -0.038 | 5.844
-2 | 0.143 | 0.01438 | -0.038 | 9.92
-1.5 | 0.204 | 0.01382 | -0.039 | 14.783
-1 | 0.266 | 0.01373 | -0.039 | 19.354
-0.5 | 0.327 | 0.01326 | -0.039 | 24.672
0 | 0.388 | 0.01325 | -0.039 | 29.252
0.5 | 0.448 | 0.01076 | -0.04 | 41.662
1 | 0.509 | 0.01051 | -0.04 | 48.443
1.5 | 0.569 | 0.01173 | -0.04 | 48.553
2 | 0.63 | 0.0118 | -0.04 | 53.351
2.5 | 0.689 | 0.01211 | -0.041 | 56.924
3 | 0.749 | 0.01245 | -0.041 | 60.167
3.5 | 0.808 | 0.01281 | -0.041 | 63.053
4 | 0.866 | 0.01321 | -0.041 | 65.584
4.5 | 0.924 | 0.01364 | -0.042 | 67.757
5 | 0.982 | 0.01413 | -0.042 | 69.498
5.5 | 1.038 | 0.01456 | -0.042 | 71.315
6 | 1.094 | 0.01516 | -0.042 | 72.156
6.5 | 1.148 | 0.01582 | -0.043 | 72.591
7 | 1.202 | 0.01657 | -0.043 | 72.49
7.5 | 1.253 | 0.01743 | -0.043 | 71.906
8 | 1.303 | 0.01842 | -0.043 | 70.75
8.5 | 1.351 | 0.01957 | -0.043 | 69.054
9 | 1.397 | 0.021 | -0.043 | 66.535
9.5 | 1.44 | 0.02259 | -0.043 | 63.745
10 | 1.48 | 0.02445 | -0.043 | 60.524
10.5 | 1.517 | 0.02663 | -0.043 | 56.983
11 | 1.552 | 0.02914 | -0.043 | 53.258
11.5 | 1.584 | 0.032 | -0.043 | 49.512
12 | 1.614 | 0.03525 | -0.043 | 45.78
12.5 | 1.64 | 0.03893 | -0.043 | 42.134
13 | 1.665 | 0.04316 | -0.043 | 38.571
13.5 | 1.685 | 0.04824 | -0.042 | 34.922
14 | 1.7 | 0.05492 | -0.042 | 30.953
14.5 | 1.711 | 0.06329 | -0.042 | 27.027
15 | 1.723 | 0.06964 | -0.042 | 24.745
15.5 | 1.735 | 0.07547 | -0.042 | 22.985
16 | 1.742 | 0.08124 | -0.042 | 21.442
16.5 | 1.746 | 0.08718 | -0.042 | 20.033
17 | 1.748 | 0.09324 | -0.042 | 18.745
17.5 | 1.746 | 0.09958 | -0.042 | 17.536
18 | 1.741 | 0.10614 | -0.042 | 16.406
18.5 | 1.734 | 0.11303 | -0.042 | 15.337
19 | 1.723 | 0.12042 | -0.042 | 14.304
19.5 | 1.709 | 0.12807 | -0.042 | 13.342
20 | 1.692 | 0.13612 | -0.042 | 12.426

## 18. Re 250k Mach 0.00 (2)
BIGFOIL.COM POLAR EXPORT
NACA45015
NACA45015 |  |  |  | Cl Max: | 1.496 | at alpha= | 14.5 | deg
XFOIL ncrit=9 |  |  |  | L/D Max: | 65.7793 | at alpha= | 8 | deg
Re: | 250000 |  |  | Cd Min: | 0.21674 | at alpha= | -20 | deg
Mach: | 0 |  |  | Cl=0 at alpha= | -3.679 | deg
|  |  |  | @ Cl=0.1, Cd= | 0.014787
|  |  |  | @ Cl=0.4, Cd= | 0.012306
|  |  |  | @ Cl=0.6, Cd= | 0.013773
alpha (deg) | Cl | Cd | Cm | Cl/Cd
-20 | -0.5003 | 0.21674 | 0.0038 | -2.3083
-19.5 | -0.48 | 0.21101 | 0.0023 | -2.2748
-19 | -0.4632 | 0.2056 | -0.0002 | -2.2529
-18.5 | -0.4501 | 0.19957 | -0.0041 | -2.2553
-18 | -0.4371 | 0.19314 | -0.0072 | -2.2631
-17.5 | -0.419 | 0.18772 | -0.0089 | -2.232
-17 | -0.4041 | 0.18199 | -0.0113 | -2.2205
-16 | -0.3801 | 0.16932 | -0.0168 | -2.2449
-15.5 | -0.3653 | 0.16374 | -0.0186 | -2.231
-15 | -0.3816 | 0.15694 | -0.0259 | -2.4315
-14.5 | -0.3498 | 0.15036 | -0.0242 | -2.3264
-14 | -0.3342 | 0.14489 | -0.0251 | -2.3066
-13.5 | -0.3489 | 0.13748 | -0.0316 | -2.5378
-13 | -0.3279 | 0.13103 | -0.0307 | -2.5025
-12.5 | -0.3119 | 0.12573 | -0.0308 | -2.4807
-12 | -0.3165 | 0.11858 | -0.0346 | -2.6691
-11.5 | -0.3215 | 0.11052 | -0.0374 | -2.909
-11 | -0.3048 | 0.10582 | -0.0362 | -2.8804
-10.5 | -0.3085 | 0.09934 | -0.0382 | -3.1055
-10 | -0.3424 | 0.08905 | -0.0437 | -3.845
-9.5 | -0.3349 | 0.08501 | -0.0407 | -3.9395
-9 | -0.3579 | 0.07955 | -0.0394 | -4.4991
-8 | -0.4336 | 0.04133 | -0.0585 | -10.4912
-7.5 | -0.3918 | 0.03274 | -0.0599 | -11.967
-7 | -0.3452 | 0.02622 | -0.0599 | -13.1655
-6.5 | -0.288 | 0.02368 | -0.0602 | -12.1622
-6 | -0.2331 | 0.02061 | -0.0596 | -11.31
-5.5 | -0.1774 | 0.0192 | -0.0591 | -9.2396
-5 | -0.1265 | 0.01771 | -0.0574 | -7.1429
-4.5 | -0.0777 | 0.01695 | -0.0554 | -4.5841
-4 | -0.0303 | 0.01611 | -0.0533 | -1.8808
-3.5 | 0.0169 | 0.01577 | -0.051 | 1.0717
-3 | 0.0636 | 0.01514 | -0.049 | 4.2008
-2.5 | 0.11 | 0.01469 | -0.0468 | 7.4881
-2 | 0.156 | 0.0143 | -0.0446 | 10.9091
-1.5 | 0.202 | 0.014 | -0.0424 | 14.4286
-1 | 0.247 | 0.01368 | -0.0401 | 18.0556
-0.5 | 0.275 | 0.01228 | -0.0349 | 22.3941
0 | 0.3408 | 0.01175 | -0.0347 | 29.0043
0.5 | 0.4419 | 0.0127 | -0.0425 | 34.7953
1 | 0.5437 | 0.01345 | -0.0511 | 40.4238
1.5 | 0.643 | 0.01402 | -0.0597 | 45.8631
2 | 0.7463 | 0.01412 | -0.0695 | 52.8541
2.5 | 0.8112 | 0.01423 | -0.072 | 57.0063
3 | 0.8501 | 0.01445 | -0.0692 | 58.8304
3.5 | 0.8889 | 0.01476 | -0.0663 | 60.2236
4 | 0.9278 | 0.01501 | -0.0633 | 61.8121
4.5 | 0.9669 | 0.01541 | -0.0604 | 62.745
5 | 1.0052 | 0.01573 | -0.0572 | 63.9034
5.5 | 1.0442 | 0.01623 | -0.0542 | 64.3376
6 | 1.0812 | 0.01661 | -0.0508 | 65.0933
6.5 | 1.1208 | 0.01717 | -0.0479 | 65.2766
7 | 1.1556 | 0.01759 | -0.0441 | 65.6964
7.5 | 1.1961 | 0.0182 | -0.0414 | 65.7198
8 | 1.2281 | 0.01867 | -0.0371 | 65.7793
8.5 | 1.2693 | 0.01932 | -0.0347 | 65.6988
9 | 1.2972 | 0.01983 | -0.0298 | 65.416
9.5 | 1.3364 | 0.0205 | -0.0271 | 65.1902
10 | 1.36 | 0.02109 | -0.0217 | 64.4855
10.5 | 1.3945 | 0.0218 | -0.0184 | 63.9679
11 | 1.4074 | 0.02245 | -0.0113 | 62.6904
11.5 | 1.4308 | 0.02325 | -0.0064 | 61.5398
12 | 1.4429 | 0.02416 | -0.0002 | 59.7227
12.5 | 1.4598 | 0.02537 | 0.0045 | 57.5404
13 | 1.4759 | 0.0267 | 0.0088 | 55.2772
13.5 | 1.4812 | 0.02875 | 0.0133 | 51.52
14 | 1.491 | 0.03104 | 0.0165 | 48.0348
14.5 | 1.496 | 0.0339 | 0.0192 | 44.1298
15 | 1.4928 | 0.03791 | 0.0212 | 39.3775
15.5 | 1.4889 | 0.04247 | 0.0222 | 35.0577
16 | 1.4818 | 0.04773 | 0.0226 | 31.0455
16.5 | 1.4676 | 0.05432 | 0.0219 | 27.0177
17 | 1.4477 | 0.06207 | 0.0203 | 23.3237
17.5 | 1.4263 | 0.07032 | 0.0183 | 20.283
18 | 1.4055 | 0.07878 | 0.016 | 17.8408
18.5 | 1.384 | 0.08754 | 0.0134 | 15.8099
19 | 1.3638 | 0.09635 | 0.0105 | 14.1546
19.5 | 1.3406 | 0.10592 | 0.0069 | 12.6567

## 19. Re 250k Mach 0.10 (1)
BIGFOIL.COM POLAR EXPORT
NACA45015
NACA45015 |  |  |  | Cl Max: | 1.737 | at alpha= | 16.5 | deg
JavaFoil+Calcfoil stall+Eppler ext transition |  |  |  | L/D Max: | 72.203 | at alpha= | 6.5 | deg
Re: | 250000 |  |  | Cd Min: | 0.01037 | at alpha= | 0.5 | deg
Mach: | 0.1 |  |  | Cl=0 at alpha= | -3.1639 | deg
|  |  |  | @ Cl=0.1, Cd= | 0.014101
|  |  |  | @ Cl=0.4, Cd= | 0.012747
|  |  |  | @ Cl=0.6, Cd= | 0.011811
alpha (deg) | Cl | Cd | Cm | Cl/Cd
-20 | -0.771 | 0.21985 | -0.014 | -3.509
-19.5 | -0.783 | 0.20982 | -0.014 | -3.733
-19 | -0.794 | 0.19907 | -0.014 | -3.987
-18.5 | -0.803 | 0.18824 | -0.014 | -4.263
-18 | -0.81 | 0.17916 | -0.014 | -4.521
-17.5 | -0.816 | 0.16924 | -0.014 | -4.819
-17 | -0.819 | 0.16083 | -0.015 | -5.094
-16.5 | -0.821 | 0.15166 | -0.015 | -5.411
-16 | -0.819 | 0.14302 | -0.015 | -5.723
-15.5 | -0.814 | 0.13547 | -0.015 | -6.011
-15 | -0.807 | 0.12825 | -0.015 | -6.296
-14.5 | -0.798 | 0.12096 | -0.015 | -6.599
-14 | -0.786 | 0.11334 | -0.015 | -6.938
-13.5 | -0.772 | 0.10692 | -0.015 | -7.22
-13 | -0.755 | 0.10048 | -0.016 | -7.515
-12.5 | -0.735 | 0.0948 | -0.016 | -7.758
-12 | -0.713 | 0.08905 | -0.016 | -8.009
-11.5 | -0.689 | 0.08376 | -0.016 | -8.221
-11 | -0.661 | 0.07853 | -0.017 | -8.419
-10.5 | -0.632 | 0.07371 | -0.017 | -8.567
-10 | -0.599 | 0.06928 | -0.017 | -8.652
-9.5 | -0.565 | 0.0651 | -0.018 | -8.679
-9 | -0.528 | 0.06116 | -0.018 | -8.636
-8.5 | -0.49 | 0.05742 | -0.018 | -8.526
-8 | -0.45 | 0.05385 | -0.019 | -8.348
-7.5 | -0.408 | 0.05091 | -0.019 | -8.01
-7 | -0.365 | 0.04786 | -0.02 | -7.621
-6.5 | -0.321 | 0.04497 | -0.02 | -7.127
-6 | -0.275 | 0.04233 | -0.021 | -6.502
-5.5 | -0.229 | 0.03958 | -0.022 | -5.789
-5 | -0.183 | 0.03655 | -0.024 | -4.998
-4.5 | -0.162 | 0.01429 | -0.037 | -11.332
-4 | -0.102 | 0.01373 | -0.038 | -7.416
-3.5 | -0.041 | 0.01413 | -0.038 | -2.909
-3 | 0.02 | 0.01399 | -0.038 | 1.434
-2.5 | 0.082 | 0.01395 | -0.038 | 5.848
-2 | 0.143 | 0.01446 | -0.039 | 9.912
-1.5 | 0.205 | 0.01383 | -0.039 | 14.84
-1 | 0.267 | 0.0138 | -0.039 | 19.363
-0.5 | 0.329 | 0.01331 | -0.039 | 24.699
0 | 0.389 | 0.01326 | -0.04 | 29.373
0.5 | 0.451 | 0.01037 | -0.04 | 43.465
1 | 0.511 | 0.01053 | -0.04 | 48.548
1.5 | 0.572 | 0.01177 | -0.04 | 48.61
2 | 0.633 | 0.01186 | -0.041 | 53.341
2.5 | 0.693 | 0.01217 | -0.041 | 56.917
3 | 0.752 | 0.01251 | -0.041 | 60.149
3.5 | 0.812 | 0.01288 | -0.041 | 63.02
4 | 0.87 | 0.01329 | -0.042 | 65.514
4.5 | 0.929 | 0.01373 | -0.042 | 67.642
5 | 0.986 | 0.01423 | -0.042 | 69.317
5.5 | 1.043 | 0.01467 | -0.042 | 71.082
6 | 1.098 | 0.01529 | -0.043 | 71.857
6.5 | 1.153 | 0.01597 | -0.043 | 72.203
7 | 1.206 | 0.01675 | -0.043 | 72.015
7.5 | 1.258 | 0.01763 | -0.043 | 71.346
8 | 1.308 | 0.01866 | -0.043 | 70.079
8.5 | 1.356 | 0.01986 | -0.043 | 68.251
9 | 1.401 | 0.02127 | -0.043 | 65.876
9.5 | 1.444 | 0.02301 | -0.043 | 62.746
10 | 1.484 | 0.02495 | -0.043 | 59.467
10.5 | 1.521 | 0.02721 | -0.043 | 55.874
11 | 1.555 | 0.02983 | -0.043 | 52.127
11.5 | 1.587 | 0.03279 | -0.043 | 48.385
12 | 1.616 | 0.03614 | -0.043 | 44.701
12.5 | 1.642 | 0.03998 | -0.043 | 41.065
13 | 1.665 | 0.04438 | -0.043 | 37.519
13.5 | 1.684 | 0.04966 | -0.043 | 33.917
14 | 1.698 | 0.05681 | -0.042 | 29.886
14.5 | 1.708 | 0.06497 | -0.042 | 26.293
15 | 1.72 | 0.07133 | -0.042 | 24.111
15.5 | 1.73 | 0.07727 | -0.042 | 22.386
16 | 1.735 | 0.0832 | -0.042 | 20.853
16.5 | 1.737 | 0.08926 | -0.042 | 19.464
17 | 1.736 | 0.09546 | -0.042 | 18.187
17.5 | 1.732 | 0.10208 | -0.042 | 16.965
18 | 1.724 | 0.10886 | -0.042 | 15.836
18.5 | 1.713 | 0.1161 | -0.042 | 14.751
19 | 1.698 | 0.1237 | -0.042 | 13.727
19.5 | 1.68 | 0.13184 | -0.042 | 12.745
20 | 1.659 | 0.14044 | -0.042 | 11.814

## 20. Re 250k Mach 0.10 (2)
BIGFOIL.COM POLAR EXPORT
NACA45015
NACA45015 |  |  |  | Cl Max: | 1.491 | at alpha= | 14.5 | deg
XFOIL ncrit=9 |  |  |  | L/D Max: | 65.3972 | at alpha= | 7 | deg
Re: | 250000 |  |  | Cd Min: | 0.21162 | at alpha= | -19.5 | deg
Mach: | 0.1 |  |  | Cl=0 at alpha= | -3.6747 | deg
|  |  |  | @ Cl=0.1, Cd= | 0.014868
|  |  |  | @ Cl=0.4, Cd= | 0.012349
|  |  |  | @ Cl=0.6, Cd= | 0.013806
alpha (deg) | Cl | Cd | Cm | Cl/Cd
-19.5 | -0.4804 | 0.21162 | 0.0024 | -2.2701
-19 | -0.4634 | 0.20618 | -0.0002 | -2.2476
-18.5 | -0.4504 | 0.20012 | -0.0041 | -2.2506
-18 | -0.4367 | 0.1937 | -0.0071 | -2.2545
-17.5 | -0.4185 | 0.18825 | -0.0089 | -2.2231
-17 | -0.4036 | 0.18248 | -0.0114 | -2.2117
-16 | -0.3789 | 0.16983 | -0.0168 | -2.2311
-15.5 | -0.3641 | 0.16421 | -0.0186 | -2.2173
-15 | -0.3798 | 0.15757 | -0.0259 | -2.4104
-14.5 | -0.3477 | 0.15088 | -0.0242 | -2.3045
-14 | -0.3322 | 0.14538 | -0.0251 | -2.285
-13.5 | -0.3467 | 0.13809 | -0.0316 | -2.5107
-13 | -0.3249 | 0.13163 | -0.0307 | -2.4683
-12.5 | -0.309 | 0.12628 | -0.0308 | -2.4469
-12 | -0.3195 | 0.11872 | -0.0358 | -2.6912
-11.5 | -0.3172 | 0.11127 | -0.0373 | -2.8507
-11 | -0.3007 | 0.1065 | -0.0361 | -2.8235
-10.5 | -0.3215 | 0.09835 | -0.0414 | -3.2689
-10 | -0.3345 | 0.09022 | -0.0431 | -3.7076
-9.5 | -0.3267 | 0.08608 | -0.0403 | -3.7953
-9 | -0.3461 | 0.08074 | -0.0389 | -4.2866
-8.5 | -0.4231 | 0.06363 | -0.0564 | -6.6494
-8 | -0.4286 | 0.04221 | -0.0597 | -10.154
-7.5 | -0.3847 | 0.03413 | -0.0616 | -11.2716
-7 | -0.347 | 0.0267 | -0.0604 | -12.9963
-6.5 | -0.2856 | 0.02423 | -0.0615 | -11.787
-6 | -0.2333 | 0.02104 | -0.0603 | -11.0884
-5.5 | -0.1774 | 0.01945 | -0.0598 | -9.1208
-5 | -0.1277 | 0.01795 | -0.0577 | -7.1142
-4.5 | -0.0788 | 0.01711 | -0.0557 | -4.6055
-4 | -0.0309 | 0.01624 | -0.0535 | -1.9027
-3.5 | 0.0166 | 0.01585 | -0.0513 | 1.0473
-3 | 0.0637 | 0.01524 | -0.0492 | 4.1798
-2.5 | 0.1106 | 0.01476 | -0.0471 | 7.4932
-2 | 0.1569 | 0.01437 | -0.0448 | 10.9186
-1.5 | 0.2032 | 0.01407 | -0.0426 | 14.4421
-1 | 0.2487 | 0.01376 | -0.0403 | 18.0741
-0.5 | 0.2833 | 0.01272 | -0.0363 | 22.272
0 | 0.3391 | 0.01178 | -0.0342 | 28.7861
0.5 | 0.4408 | 0.01273 | -0.0419 | 34.6269
1 | 0.5446 | 0.01349 | -0.0508 | 40.3706
1.5 | 0.6447 | 0.01406 | -0.0595 | 45.8535
2 | 0.749 | 0.01423 | -0.0694 | 52.6353
2.5 | 0.8156 | 0.01432 | -0.0721 | 56.9553
3 | 0.8552 | 0.01459 | -0.0694 | 58.6155
3.5 | 0.8934 | 0.01485 | -0.0663 | 60.1616
4 | 0.9331 | 0.01515 | -0.0634 | 61.5908
4.5 | 0.9715 | 0.01552 | -0.0602 | 62.5966
5 | 1.0105 | 0.01587 | -0.0571 | 63.6736
5.5 | 1.0486 | 0.01636 | -0.0538 | 64.0954
6 | 1.0865 | 0.01675 | -0.0504 | 64.8657
6.5 | 1.1247 | 0.01732 | -0.0472 | 64.9365
7 | 1.1608 | 0.01775 | -0.0435 | 65.3972
7.5 | 1.1993 | 0.01837 | -0.0403 | 65.2858
8 | 1.2329 | 0.01886 | -0.0363 | 65.3712
8.5 | 1.2714 | 0.01952 | -0.0332 | 65.1332
9 | 1.3014 | 0.02005 | -0.0286 | 64.9077
9.5 | 1.3374 | 0.02075 | -0.0253 | 64.453
10 | 1.3632 | 0.02135 | -0.0201 | 63.8501
10.5 | 1.3936 | 0.02212 | -0.016 | 63.0018
11 | 1.4078 | 0.02277 | -0.0091 | 61.827
11.5 | 1.4281 | 0.02367 | -0.0037 | 60.3338
12 | 1.4442 | 0.0246 | 0.0018 | 58.7073
12.5 | 1.4576 | 0.02599 | 0.0068 | 56.0831
13 | 1.4753 | 0.02742 | 0.0108 | 53.8038
13.5 | 1.4785 | 0.02964 | 0.0152 | 49.8819
14 | 1.4854 | 0.03226 | 0.0184 | 46.0446
14.5 | 1.491 | 0.03527 | 0.0208 | 42.2739
15 | 1.4858 | 0.03961 | 0.0225 | 37.5107
15.5 | 1.4784 | 0.04473 | 0.0232 | 33.0516
16 | 1.4687 | 0.05052 | 0.0231 | 29.0717
16.5 | 1.4564 | 0.05697 | 0.0224 | 25.5643
17 | 1.4347 | 0.0651 | 0.0206 | 22.0384
17.5 | 1.4105 | 0.07391 | 0.0182 | 19.084
18 | 1.388 | 0.08275 | 0.0156 | 16.7734
18.5 | 1.3656 | 0.0918 | 0.0127 | 14.8758
19 | 1.3452 | 0.10076 | 0.0097 | 13.3505
19.5 | 1.3269 | 0.10959 | 0.0064 | 12.1079

## 21. Re 250k Mach 0.25 (1)
BIGFOIL.COM POLAR EXPORT
NACA45015
NACA45015 |  |  |  | Cl Max: | 1.686 | at alpha= | 15 | deg
JavaFoil+Calcfoil stall+Eppler ext transition |  |  |  | L/D Max: | 70.074 | at alpha= | 6 | deg
Re: | 250000 |  |  | Cd Min: | 0.01057 | at alpha= | 0.5 | deg
Mach: | 0.25 |  |  | Cl=0 at alpha= | -3.1667 | deg
|  |  |  | @ Cl=0.1, Cd= | 0.013682
|  |  |  | @ Cl=0.4, Cd= | 0.01308
|  |  |  | @ Cl=0.6, Cd= | 0.011913
alpha (deg) | Cl | Cd | Cm | Cl/Cd
-18.5 | -0.509 | 0.24764 | -0.013 | -2.054
-18 | -0.546 | 0.22716 | -0.014 | -2.402
-17.5 | -0.58 | 0.20765 | -0.014 | -2.791
-17 | -0.61 | 0.19404 | -0.014 | -3.145
-16.5 | -0.637 | 0.17917 | -0.014 | -3.557
-16 | -0.658 | 0.16615 | -0.014 | -3.963
-15.5 | -0.676 | 0.15499 | -0.014 | -4.36
-15 | -0.689 | 0.14433 | -0.015 | -4.776
-14.5 | -0.699 | 0.13376 | -0.015 | -5.223
-14 | -0.704 | 0.12554 | -0.015 | -5.606
-13.5 | -0.705 | 0.11671 | -0.015 | -6.038
-13 | -0.701 | 0.10898 | -0.016 | -6.434
-12.5 | -0.693 | 0.10177 | -0.016 | -6.814
-12 | -0.681 | 0.09499 | -0.016 | -7.174
-11.5 | -0.666 | 0.08899 | -0.016 | -7.479
-11 | -0.646 | 0.08297 | -0.017 | -7.782
-10.5 | -0.622 | 0.07744 | -0.017 | -8.031
-10 | -0.595 | 0.07228 | -0.017 | -8.229
-9.5 | -0.564 | 0.06778 | -0.017 | -8.322
-9 | -0.53 | 0.06328 | -0.018 | -8.376
-8.5 | -0.493 | 0.05926 | -0.018 | -8.325
-8 | -0.454 | 0.05543 | -0.019 | -8.199
-7.5 | -0.414 | 0.05198 | -0.019 | -7.956
-7 | -0.371 | 0.04908 | -0.02 | -7.553
-6.5 | -0.326 | 0.04618 | -0.02 | -7.067
-6 | -0.281 | 0.0435 | -0.021 | -6.45
-5.5 | -0.234 | 0.04098 | -0.022 | -5.7
-5 | -0.186 | 0.03857 | -0.023 | -4.817
-4.5 | -0.166 | 0.01343 | -0.038 | -12.351
-4 | -0.104 | 0.01394 | -0.039 | -7.491
-3.5 | -0.042 | 0.01438 | -0.039 | -2.932
-3 | 0.021 | 0.01427 | -0.039 | 1.443
-2.5 | 0.084 | 0.01371 | -0.039 | 6.108
-2 | 0.147 | 0.0136 | -0.04 | 10.823
-1.5 | 0.211 | 0.0141 | -0.04 | 14.952
-1 | 0.274 | 0.01359 | -0.04 | 20.19
-0.5 | 0.338 | 0.01351 | -0.04 | 24.984
0 | 0.4 | 0.01308 | -0.041 | 30.573
0.5 | 0.463 | 0.01057 | -0.041 | 43.761
1 | 0.525 | 0.01178 | -0.041 | 44.579
1.5 | 0.587 | 0.01185 | -0.041 | 49.547
2 | 0.649 | 0.01215 | -0.042 | 53.419
2.5 | 0.71 | 0.01248 | -0.042 | 56.913
3 | 0.772 | 0.01286 | -0.042 | 59.998
3.5 | 0.832 | 0.01328 | -0.043 | 62.67
4 | 0.892 | 0.01372 | -0.043 | 64.992
4.5 | 0.951 | 0.01412 | -0.043 | 67.345
5 | 1.009 | 0.01468 | -0.043 | 68.746
5.5 | 1.067 | 0.01532 | -0.043 | 69.646
6 | 1.123 | 0.01602 | -0.044 | 70.074
6.5 | 1.177 | 0.01684 | -0.044 | 69.927
7 | 1.23 | 0.01777 | -0.044 | 69.253
7.5 | 1.282 | 0.01886 | -0.044 | 67.965
8 | 1.331 | 0.02013 | -0.044 | 66.112
8.5 | 1.378 | 0.02164 | -0.044 | 63.645
9 | 1.422 | 0.02342 | -0.044 | 60.701
9.5 | 1.463 | 0.02552 | -0.044 | 57.325
10 | 1.501 | 0.02796 | -0.044 | 53.666
10.5 | 1.536 | 0.03082 | -0.044 | 49.827
11 | 1.568 | 0.03398 | -0.044 | 46.129
11.5 | 1.597 | 0.03756 | -0.043 | 42.509
12 | 1.622 | 0.04159 | -0.043 | 39.001
12.5 | 1.644 | 0.0462 | -0.043 | 35.582
13 | 1.662 | 0.05173 | -0.043 | 32.129
13.5 | 1.673 | 0.05921 | -0.043 | 28.258
14 | 1.678 | 0.06823 | -0.042 | 24.599
14.5 | 1.684 | 0.0753 | -0.042 | 22.362
15 | 1.686 | 0.08181 | -0.042 | 20.613
15.5 | 1.684 | 0.08843 | -0.042 | 19.046
16 | 1.674 | 0.09522 | -0.042 | 17.584
16.5 | 1.659 | 0.10256 | -0.042 | 16.172
17 | 1.637 | 0.1104 | -0.042 | 14.827
17.5 | 1.609 | 0.11881 | -0.042 | 13.545
18 | 1.575 | 0.12793 | -0.042 | 12.314
18.5 | 1.536 | 0.13797 | -0.042 | 11.13
19 | 1.49 | 0.14882 | -0.042 | 10.012
19.5 | 1.438 | 0.16119 | -0.041 | 8.923
20 | 1.38 | 0.17523 | -0.041 | 7.876

## 22. Re 250k Mach 0.25 (2)
BIGFOIL.COM POLAR EXPORT
NACA45015
NACA45015 |  |  |  | Cl Max: | 1.4577 | at alpha= | 14 | deg
XFOIL ncrit=9 |  |  |  | L/D Max: | 63.0461 | at alpha= | 6.5 | deg
Re: | 250000 |  |  | Cd Min: | 0.22091 | at alpha= | -20 | deg
Mach: | 0.25 |  |  | Cl=0 at alpha= | -3.6496 | deg
|  |  |  | @ Cl=0.1, Cd= | 0.015424
|  |  |  | @ Cl=0.4, Cd= | 0.012562
|  |  |  | @ Cl=0.6, Cd= | 0.014086
alpha (deg) | Cl | Cd | Cm | Cl/Cd
-20 | -0.503 | 0.22091 | 0.0049 | -2.2769
-19.5 | -0.4828 | 0.21508 | 0.003 | -2.2447
-19 | -0.4652 | 0.2094 | 0.0001 | -2.2216
-18.5 | -0.4526 | 0.20331 | -0.0044 | -2.2262
-18 | -0.4353 | 0.19681 | -0.0068 | -2.2118
-17.5 | -0.4169 | 0.19118 | -0.0088 | -2.1807
-17 | -0.4014 | 0.18517 | -0.0116 | -2.1677
-16 | -0.3736 | 0.17257 | -0.0169 | -2.1649
-15.5 | -0.3584 | 0.16676 | -0.019 | -2.1492
-15 | -0.3678 | 0.16058 | -0.0255 | -2.2904
-14.5 | -0.3375 | 0.15365 | -0.0243 | -2.1966
-14 | -0.3222 | 0.14797 | -0.0255 | -2.1775
-13.5 | -0.3376 | 0.14118 | -0.0323 | -2.3913
-13 | -0.3095 | 0.13464 | -0.0305 | -2.2987
-12.5 | -0.2949 | 0.12907 | -0.031 | -2.2848
-12 | -0.3138 | 0.12135 | -0.0377 | -2.5859
-11.5 | -0.2957 | 0.11494 | -0.0365 | -2.5726
-11 | -0.2807 | 0.10982 | -0.0358 | -2.556
-10.5 | -0.3132 | 0.10113 | -0.0435 | -3.097
-10 | -0.3 | 0.0953 | -0.0408 | -3.148
-9.5 | -0.2926 | 0.09073 | -0.0387 | -3.225
-9 | -0.306 | 0.08542 | -0.0376 | -3.5823
-8.5 | -0.3745 | 0.0687 | -0.0597 | -5.4512
-8 | -0.3113 | 0.0626 | -0.0637 | -4.9728
-7.5 | -0.3281 | 0.04477 | -0.0708 | -7.3286
-7 | -0.2741 | 0.04079 | -0.0733 | -6.7198
-6.5 | -0.2674 | 0.02826 | -0.0687 | -9.4621
-6 | -0.2269 | 0.02352 | -0.0655 | -9.6471
-5.5 | -0.1809 | 0.02091 | -0.0627 | -8.6514
-5 | -0.1322 | 0.01936 | -0.06 | -6.8285
-4.5 | -0.0841 | 0.01807 | -0.0574 | -4.6541
-4 | -0.0349 | 0.01729 | -0.0548 | -2.0185
-3.5 | 0.0149 | 0.01645 | -0.0528 | 0.90578
-3 | 0.0648 | 0.01578 | -0.0507 | 4.1065
-2.5 | 0.1142 | 0.01528 | -0.0485 | 7.4738
-2 | 0.1629 | 0.01489 | -0.0463 | 10.9402
-1.5 | 0.2106 | 0.01454 | -0.0439 | 14.4842
-1 | 0.2578 | 0.01423 | -0.0414 | 18.1167
-0.5 | 0.3026 | 0.01379 | -0.0386 | 21.9434
0 | 0.3357 | 0.01192 | -0.0325 | 28.1628
0.5 | 0.4409 | 0.01297 | -0.0402 | 33.9938
1 | 0.5469 | 0.01379 | -0.0488 | 39.6592
1.5 | 0.6527 | 0.01438 | -0.0579 | 45.3894
2 | 0.7633 | 0.01476 | -0.0684 | 51.7141
2.5 | 0.8404 | 0.01485 | -0.0727 | 56.5926
3 | 0.8793 | 0.01514 | -0.0694 | 58.0779
3.5 | 0.9194 | 0.01544 | -0.0662 | 59.5466
4 | 0.9582 | 0.01582 | -0.0627 | 60.5689
4.5 | 0.9979 | 0.01618 | -0.0593 | 61.6749
5 | 1.0363 | 0.0167 | -0.0556 | 62.0539
5.5 | 1.0744 | 0.01713 | -0.0517 | 62.7204
6 | 1.1127 | 0.01773 | -0.048 | 62.758
6.5 | 1.1487 | 0.01822 | -0.0437 | 63.0461
7 | 1.1871 | 0.01888 | -0.04 | 62.8761
7.5 | 1.2201 | 0.01944 | -0.0352 | 62.7623
8 | 1.2583 | 0.02016 | -0.0315 | 62.4157
8.5 | 1.2873 | 0.02081 | -0.0261 | 61.8597
9 | 1.3229 | 0.02156 | -0.022 | 61.359
9.5 | 1.3457 | 0.0223 | -0.0158 | 60.3453
10 | 1.3728 | 0.02314 | -0.0105 | 59.3258
10.5 | 1.3849 | 0.02401 | -0.003 | 57.6801
11 | 1.4059 | 0.0251 | 0.0025 | 56.012
11.5 | 1.4201 | 0.02635 | 0.0083 | 53.8937
12 | 1.4316 | 0.02813 | 0.0134 | 50.8923
12.5 | 1.4524 | 0.02971 | 0.0171 | 48.8859
13 | 1.4473 | 0.03287 | 0.0215 | 44.031
13.5 | 1.4502 | 0.03618 | 0.0243 | 40.0829
14 | 1.4577 | 0.03951 | 0.0263 | 36.8945
14.5 | 1.4395 | 0.04561 | 0.0269 | 31.5611
15 | 1.4268 | 0.05184 | 0.0268 | 27.5231
15.5 | 1.4154 | 0.05832 | 0.0261 | 24.2695
16 | 1.4033 | 0.06519 | 0.0249 | 21.5263
16.5 | 1.371 | 0.0751 | 0.0219 | 18.2557
17 | 1.3439 | 0.0846 | 0.0189 | 15.8853
17.5 | 1.3216 | 0.09377 | 0.0159 | 14.0941
18 | 1.3026 | 0.10267 | 0.0127 | 12.6873
18.5 | 1.2847 | 0.11168 | 0.0092 | 11.5034
19 | 1.2716 | 0.12007 | 0.0058 | 10.5905

## 23. Re 250k Mach 0.50 (1)
BIGFOIL.COM POLAR EXPORT
NACA45015
NACA45015 |  |  |  | Cl Max: | 1.546 | at alpha= | 10.5 | deg
JavaFoil+Calcfoil stall+Eppler ext transition |  |  |  | L/D Max: | 61.21 | at alpha= | 4.5 | deg
Re: | 250000 |  |  | Cd Min: | 0.01278 | at alpha= | 1 | deg
Mach: | 0.5 |  |  | Cl=0 at alpha= | -3.1885 | deg
|  |  |  | @ Cl=0.1, Cd= | 0.013576
|  |  |  | @ Cl=0.4, Cd= | 0.014594
|  |  |  | @ Cl=0.6, Cd= | 0.01288
alpha (deg) | Cl | Cd | Cm | Cl/Cd
-20 | -0.925 | 0.28495 | -0.021 | -3.245
-19.5 | -0.898 | 0.27732 | -0.021 | -3.239
-19 | -0.87 | 0.27377 | -0.021 | -3.179
-18.5 | -0.844 | 0.26916 | -0.021 | -3.135
-18 | -0.817 | 0.25938 | -0.021 | -3.15
-17.5 | -0.789 | 0.24506 | -0.02 | -3.22
-17 | -0.762 | 0.24079 | -0.021 | -3.166
-16.5 | -0.736 | 0.23686 | -0.021 | -3.105
-16 | -0.708 | 0.22446 | -0.02 | -3.153
-15.5 | -0.681 | 0.21982 | -0.02 | -3.097
-15 | -0.654 | 0.21528 | -0.02 | -3.036
-14.5 | -0.626 | 0.21111 | -0.02 | -2.964
-14 | -0.599 | 0.201 | -0.02 | -2.978
-13.5 | -0.571 | 0.19704 | -0.02 | -2.9
-13 | -0.544 | 0.19168 | -0.02 | -2.836
-12.5 | -0.516 | 0.18307 | -0.02 | -2.82
-12 | -0.488 | 0.17652 | -0.019 | -2.767
-11.5 | -0.461 | 0.17294 | -0.019 | -2.666
-11 | -0.434 | 0.16082 | -0.019 | -2.696
-10.5 | -0.406 | 0.15382 | -0.019 | -2.639
-10 | -0.378 | 0.14671 | -0.018 | -2.577
-9.5 | -0.351 | 0.13702 | -0.018 | -2.559
-9 | -0.323 | 0.12935 | -0.018 | -2.496
-8.5 | -0.295 | 0.11452 | -0.017 | -2.577
-8 | -0.331 | 0.07933 | -0.016 | -4.167
-7.5 | -0.386 | 0.06457 | -0.018 | -5.97
-7 | -0.37 | 0.05769 | -0.019 | -6.411
-6.5 | -0.338 | 0.05271 | -0.02 | -6.406
-6 | -0.297 | 0.04888 | -0.021 | -6.075
-5.5 | -0.25 | 0.04595 | -0.022 | -5.448
-5 | -0.2 | 0.0425 | -0.023 | -4.716
-4.5 | -0.148 | 0.03979 | -0.024 | -3.723
-4 | -0.094 | 0.03721 | -0.025 | -2.527
-3.5 | -0.038 | 0.0334 | -0.028 | -1.152
-3 | 0.023 | 0.0132 | -0.044 | 1.731
-2.5 | 0.093 | 0.01363 | -0.044 | 6.832
-2 | 0.164 | 0.01308 | -0.044 | 12.533
-1.5 | 0.235 | 0.01407 | -0.044 | 16.705
-1 | 0.306 | 0.01455 | -0.045 | 21.027
-0.5 | 0.377 | 0.01456 | -0.045 | 25.862
0 | 0.445 | 0.01466 | -0.045 | 30.343
0.5 | 0.514 | 0.01529 | -0.046 | 33.634
1 | 0.583 | 0.01278 | -0.046 | 45.61
1.5 | 0.651 | 0.01318 | -0.046 | 49.416
2 | 0.719 | 0.01347 | -0.046 | 53.399
2.5 | 0.786 | 0.014 | -0.047 | 56.147
3 | 0.852 | 0.0146 | -0.047 | 58.35
3.5 | 0.917 | 0.01529 | -0.047 | 59.938
4 | 0.98 | 0.01608 | -0.047 | 60.913
4.5 | 1.041 | 0.01701 | -0.047 | 61.21
5 | 1.1 | 0.01811 | -0.047 | 60.767
5.5 | 1.157 | 0.01942 | -0.047 | 59.567
6 | 1.211 | 0.021 | -0.047 | 57.663
6.5 | 1.262 | 0.02292 | -0.047 | 55.048
7 | 1.31 | 0.02523 | -0.047 | 51.918
7.5 | 1.356 | 0.02796 | -0.047 | 48.483
8 | 1.399 | 0.03115 | -0.046 | 44.922
8.5 | 1.44 | 0.03477 | -0.046 | 41.411
9 | 1.477 | 0.03887 | -0.046 | 37.998
9.5 | 1.508 | 0.04353 | -0.046 | 34.646
10 | 1.532 | 0.04884 | -0.045 | 31.369
10.5 | 1.546 | 0.05509 | -0.045 | 28.057
11 | 1.544 | 0.06279 | -0.045 | 24.588
11.5 | 1.517 | 0.07489 | -0.044 | 20.259
12 | 1.44 | 0.09271 | -0.044 | 15.536
12.5 | 1.156 | 0.11361 | -0.043 | 10.172
13 | 0.891 | 0.16845 | -0.023 | 5.292
13.5 | 0.92 | 0.18253 | -0.025 | 5.042
14 | 0.948 | 0.20552 | -0.027 | 4.615
14.5 | 0.978 | 0.22117 | -0.029 | 4.423
15 | 1.007 | 0.22891 | -0.03 | 4.398
15.5 | 1.036 | 0.23848 | -0.032 | 4.344

## 24. Re 250k Mach 0.50 (2)
BIGFOIL.COM POLAR EXPORT
NACA45015
NACA45015 |  |  |  | Cl Max: | 1.1797 | at alpha= | 7.5 | deg
XFOIL ncrit=9 |  |  |  | L/D Max: | 53.4575 | at alpha= | 3 | deg
Re: | 250000 |  |  | Cd Min: | 0.23922 | at alpha= | -20 | deg
Mach: | 0.5 |  |  | Cl=0 at alpha= | -3.587 | deg
|  |  |  | @ Cl=0.1, Cd= | 0.018253
|  |  |  | @ Cl=0.4, Cd= | 0.015691
|  |  |  | @ Cl=0.6, Cd= | 0.015521
alpha (deg) | Cl | Cd | Cm | Cl/Cd
-20 | -0.5251 | 0.23922 | 0.0089 | -2.1951
-19.5 | -0.5033 | 0.23247 | 0.0054 | -2.165
-19 | -0.4831 | 0.2254 | 0.0012 | -2.1433
-18.5 | -0.4653 | 0.21855 | -0.0034 | -2.129
-18 | -0.4413 | 0.21159 | -0.0055 | -2.0856
-17.5 | -0.4208 | 0.20488 | -0.0088 | -2.0539
-17 | -0.4085 | 0.19867 | -0.0142 | -2.0562
-16.5 | -0.3835 | 0.19095 | -0.0156 | -2.0084
-16 | -0.3626 | 0.18451 | -0.0178 | -1.9652
-15.5 | -0.3532 | 0.17844 | -0.0229 | -1.9794
-15 | -0.3301 | 0.1709 | -0.0241 | -1.9315
-14.5 | -0.3099 | 0.16457 | -0.0256 | -1.8831
-14 | -0.2958 | 0.1581 | -0.0285 | -1.871
-13.5 | -0.2855 | 0.15132 | -0.0314 | -1.8867
-13 | -0.2648 | 0.14512 | -0.0319 | -1.8247
-12.5 | -0.257 | 0.13891 | -0.0347 | -1.8501
-12 | -0.2524 | 0.1322 | -0.0372 | -1.9092
-11.5 | -0.2319 | 0.12611 | -0.0365 | -1.8389
-11 | -0.2245 | 0.12026 | -0.0377 | -1.8668
-10.5 | -0.2307 | 0.11365 | -0.0403 | -2.0299
-10 | -0.2155 | 0.10825 | -0.0382 | -1.9908
-9.5 | -0.217 | 0.10307 | -0.0375 | -2.1054
-9 | -0.215 | 0.09338 | -0.0495 | -2.3024
-8.5 | -0.1584 | 0.08537 | -0.0554 | -1.8555
-8 | -0.1445 | 0.07267 | -0.0768 | -1.9884
-7.5 | -0.0676 | 0.06333 | -0.0898 | -1.0674
-7 | -0.1288 | 0.04812 | -0.1005 | -2.6766
-6.5 | -0.1324 | 0.04305 | -0.0954 | -3.0755
-6 | -0.1377 | 0.03794 | -0.0885 | -3.6294
-5.5 | -0.1345 | 0.03275 | -0.0812 | -4.1069
-5 | -0.1198 | 0.02813 | -0.074 | -4.2588
-4.5 | -0.0855 | 0.02519 | -0.0683 | -3.3942
-4 | -0.0446 | 0.02196 | -0.063 | -2.031
-3.5 | 0.0094 | 0.02026 | -0.0598 | 0.46397
-3 | 0.0676 | 0.01878 | -0.0571 | 3.5996
-2.5 | 0.1278 | 0.0178 | -0.0547 | 7.1798
-2 | 0.187 | 0.01719 | -0.0523 | 10.8784
-1.5 | 0.2439 | 0.01666 | -0.0496 | 14.6399
-1 | 0.298 | 0.01625 | -0.0465 | 18.3385
-0.5 | 0.3492 | 0.01592 | -0.0429 | 21.9347
0 | 0.4002 | 0.01569 | -0.0394 | 25.5067
0.5 | 0.4198 | 0.01372 | -0.0294 | 30.5977
1 | 0.554 | 0.01511 | -0.0396 | 36.6645
1.5 | 0.6837 | 0.01627 | -0.0503 | 42.0221
2 | 0.7987 | 0.01713 | -0.0589 | 46.6258
2.5 | 0.9214 | 0.01776 | -0.0694 | 51.8806
3 | 0.9756 | 0.01825 | -0.0671 | 53.4575
3.5 | 1.0072 | 0.01895 | -0.0607 | 53.1504
4 | 1.044 | 0.01956 | -0.0549 | 53.3742
4.5 | 1.0702 | 0.02048 | -0.0475 | 52.2559
5 | 1.0991 | 0.02127 | -0.0403 | 51.6737
5.5 | 1.1216 | 0.02235 | -0.0322 | 50.1834
6 | 1.1361 | 0.02343 | -0.0229 | 48.4891
6.5 | 1.1593 | 0.02453 | -0.015 | 47.2605
7 | 1.1426 | 0.02622 | -0.0024 | 43.5774
7.5 | 1.1797 | 0.02727 | 0.0031 | 43.26
8 | 1.1413 | 0.03116 | 0.0133 | 36.6271
8.5 | 1.1714 | 0.0329 | 0.0177 | 35.6049
9 | 1.0861 | 0.04245 | 0.0219 | 25.5854
9.5 | 1.1407 | 0.04296 | 0.025 | 26.5526
10 | 0.9734 | 0.06421 | 0.019 | 15.1596
10.5 | 0.9295 | 0.07547 | 0.0163 | 12.3162
12.5 | 0.8138 | 0.11978 | 0.0015 | 6.7941

## 25. Re 500k Mach 0.00 (1)
BIGFOIL.COM POLAR EXPORT
NACA45015
NACA45015 |  |  |  | Cl Max: | 1.762 | at alpha= | 17 | deg
JavaFoil+Calcfoil stall+Eppler ext transition |  |  |  | L/D Max: | 90.713 | at alpha= | 7.5 | deg
Re: | 500000 |  |  | Cd Min: | 0.00909 | at alpha= | 1.5 | deg
Mach: | 0 |  |  | Cl=0 at alpha= | -3.1639 | deg
|  |  |  | @ Cl=0.1, Cd= | 0.012693
|  |  |  | @ Cl=0.4, Cd= | 0.011572
|  |  |  | @ Cl=0.6, Cd= | 0.0092031
alpha (deg) | Cl | Cd | Cm | Cl/Cd
-20 | -0.815 | 0.19429 | -0.015 | -4.194
-19.5 | -0.823 | 0.18439 | -0.015 | -4.466
-19 | -0.831 | 0.17588 | -0.015 | -4.724
-18.5 | -0.837 | 0.16674 | -0.015 | -5.019
-18 | -0.842 | 0.1588 | -0.016 | -5.299
-17.5 | -0.844 | 0.15051 | -0.016 | -5.609
-17 | -0.845 | 0.1436 | -0.016 | -5.884
-16.5 | -0.844 | 0.13599 | -0.016 | -6.206
-16 | -0.839 | 0.12849 | -0.016 | -6.531
-15.5 | -0.832 | 0.12178 | -0.016 | -6.836
-15 | -0.823 | 0.11502 | -0.017 | -7.158
-14.5 | -0.812 | 0.10913 | -0.017 | -7.441
-14 | -0.799 | 0.10277 | -0.017 | -7.77
-13.5 | -0.782 | 0.09696 | -0.017 | -8.069
-13 | -0.764 | 0.09142 | -0.017 | -8.356
-12.5 | -0.743 | 0.08592 | -0.018 | -8.65
-12 | -0.72 | 0.08092 | -0.018 | -8.895
-11.5 | -0.694 | 0.07611 | -0.018 | -9.117
-11 | -0.666 | 0.07145 | -0.019 | -9.321
-10.5 | -0.636 | 0.06712 | -0.019 | -9.469
-10 | -0.603 | 0.06291 | -0.019 | -9.585
-9.5 | -0.568 | 0.05881 | -0.02 | -9.665
-9 | -0.532 | 0.05501 | -0.02 | -9.663
-8.5 | -0.493 | 0.05113 | -0.021 | -9.649
-8 | -0.454 | 0.04768 | -0.022 | -9.513
-7.5 | -0.413 | 0.0438 | -0.023 | -9.429
-7 | -0.373 | 0.03853 | -0.025 | -9.68
-6.5 | -0.393 | 0.01178 | -0.036 | -33.313
-6 | -0.336 | 0.01227 | -0.036 | -27.423
-5.5 | -0.279 | 0.01227 | -0.037 | -22.737
-5 | -0.221 | 0.01282 | -0.037 | -17.209
-4.5 | -0.161 | 0.01277 | -0.037 | -12.634
-4 | -0.101 | 0.01261 | -0.037 | -8.041
-3.5 | -0.041 | 0.01251 | -0.038 | -3.27
-3 | 0.02 | 0.01297 | -0.038 | 1.54
-2.5 | 0.081 | 0.01288 | -0.038 | 6.304
-2 | 0.143 | 0.01227 | -0.038 | 11.626
-1.5 | 0.204 | 0.01221 | -0.039 | 16.735
-1 | 0.266 | 0.01276 | -0.039 | 20.843
-0.5 | 0.327 | 0.01262 | -0.039 | 25.932
0 | 0.388 | 0.01215 | -0.039 | 31.919
0.5 | 0.449 | 0.00921 | -0.04 | 48.734
1 | 0.51 | 0.00938 | -0.04 | 54.326
1.5 | 0.57 | 0.00909 | -0.04 | 62.706
2 | 0.631 | 0.00932 | -0.041 | 67.635
2.5 | 0.691 | 0.0091 | -0.041 | 75.891
3 | 0.751 | 0.00935 | -0.041 | 80.318
3.5 | 0.81 | 0.01058 | -0.041 | 76.605
4 | 0.869 | 0.01089 | -0.042 | 79.805
4.5 | 0.928 | 0.01123 | -0.042 | 82.638
5 | 0.986 | 0.0116 | -0.042 | 85.034
5.5 | 1.044 | 0.0119 | -0.042 | 87.775
6 | 1.101 | 0.01235 | -0.043 | 89.184
6.5 | 1.157 | 0.01283 | -0.043 | 90.202
7 | 1.213 | 0.01338 | -0.043 | 90.67
7.5 | 1.267 | 0.01397 | -0.043 | 90.713
8 | 1.32 | 0.01464 | -0.044 | 90.143
8.5 | 1.372 | 0.01539 | -0.044 | 89.096
9 | 1.421 | 0.01627 | -0.044 | 87.361
9.5 | 1.468 | 0.01727 | -0.044 | 84.958
10 | 1.511 | 0.01845 | -0.044 | 81.888
10.5 | 1.551 | 0.01987 | -0.044 | 78.084
11 | 1.588 | 0.02157 | -0.044 | 73.644
11.5 | 1.622 | 0.02361 | -0.044 | 68.693
12 | 1.651 | 0.02608 | -0.044 | 63.322
12.5 | 1.677 | 0.02907 | -0.044 | 57.683
13 | 1.699 | 0.03276 | -0.044 | 51.858
13.5 | 1.716 | 0.03754 | -0.044 | 45.7
14 | 1.725 | 0.04428 | -0.043 | 38.969
14.5 | 1.731 | 0.05294 | -0.043 | 32.697
15 | 1.741 | 0.05913 | -0.043 | 29.449
15.5 | 1.752 | 0.06465 | -0.043 | 27.095
16 | 1.758 | 0.07002 | -0.043 | 25.106
16.5 | 1.761 | 0.07556 | -0.043 | 23.309
17 | 1.762 | 0.08125 | -0.043 | 21.683
17.5 | 1.759 | 0.08707 | -0.043 | 20.206
18 | 1.754 | 0.09314 | -0.043 | 18.83
18.5 | 1.746 | 0.09922 | -0.043 | 17.598
19 | 1.735 | 0.10574 | -0.043 | 16.408
19.5 | 1.721 | 0.11242 | -0.043 | 15.311
20 | 1.705 | 0.11954 | -0.043 | 14.26

## 26. Re 500k Mach 0.00 (2)
BIGFOIL.COM POLAR EXPORT
NACA45015
NACA45015 |  |  |  | Cl Max: | 1.5492 | at alpha= | 15 | deg
XFOIL ncrit=9 |  |  |  | L/D Max: | 89.5629 | at alpha= | 7 | deg
Re: | 500000 |  |  | Cd Min: | 0.17161 | at alpha= | -16.5 | deg
Mach: | 0 |  |  | Cl=0 at alpha= | -3.5074 | deg
|  |  |  | @ Cl=0.1, Cd= | 0.011639
|  |  |  | @ Cl=0.4, Cd= | 0.0091262
|  |  |  | @ Cl=0.6, Cd= | 0.010312
alpha (deg) | Cl | Cd | Cm | Cl/Cd
-16.5 | -0.4056 | 0.17161 | -0.0146 | -2.3635
-16 | -0.3877 | 0.16666 | -0.0159 | -2.3263
-15.5 | -0.3735 | 0.16106 | -0.018 | -2.319
-15 | -0.3799 | 0.15112 | -0.0237 | -2.5139
-14.5 | -0.3584 | 0.14647 | -0.0237 | -2.4469
-14 | -0.3443 | 0.1412 | -0.025 | -2.4384
-13.5 | -0.3633 | 0.12969 | -0.0326 | -2.8013
-12 | -0.7127 | 0.04401 | -0.069 | -16.194
-11.5 | -0.8134 | 0.0381 | -0.0506 | -21.3491
-11 | -0.8052 | 0.0305 | -0.0496 | -26.4
-10.5 | -0.7403 | 0.02932 | -0.0528 | -25.249
-10 | -0.6902 | 0.02568 | -0.0542 | -26.8769
-9.5 | -0.6331 | 0.02209 | -0.0563 | -28.66
-9 | -0.5692 | 0.02045 | -0.0585 | -27.8337
-8.5 | -0.5044 | 0.01895 | -0.0606 | -26.6174
-8 | -0.4392 | 0.01707 | -0.0628 | -25.7293
-7.5 | -0.3767 | 0.01607 | -0.064 | -23.4412
-7 | -0.3216 | 0.01499 | -0.0636 | -21.4543
-6.5 | -0.2719 | 0.01434 | -0.062 | -18.9609
-6 | -0.225 | 0.01386 | -0.0597 | -16.2338
-5 | -0.1355 | 0.01292 | -0.0545 | -10.4876
-4.5 | -0.0912 | 0.01262 | -0.052 | -7.2266
-4 | -0.0464 | 0.01228 | -0.0494 | -3.7785
-3.5 | 0.0007 | 0.01217 | -0.0474 | 0.057518
-3 | 0.0469 | 0.01188 | -0.0452 | 3.9478
-2.5 | 0.094 | 0.01166 | -0.0431 | 8.0617
-2 | 0.1418 | 0.01149 | -0.0413 | 12.3412
-1.5 | 0.1901 | 0.01135 | -0.0395 | 16.7489
-1 | 0.2386 | 0.01128 | -0.0378 | 21.1525
-0.5 | 0.2869 | 0.01107 | -0.036 | 25.9169
0 | 0.3094 | 0.00944 | -0.0297 | 32.7754
0.5 | 0.3457 | 0.00888 | -0.0247 | 38.9302
1 | 0.4207 | 0.00922 | -0.028 | 45.6291
1.5 | 0.4962 | 0.00976 | -0.0315 | 50.8402
2 | 0.5851 | 0.01022 | -0.038 | 57.2505
2.5 | 0.6673 | 0.01073 | -0.0433 | 62.1901
3 | 0.7517 | 0.0111 | -0.0491 | 67.7207
3.5 | 0.8264 | 0.01134 | -0.0533 | 72.8748
4 | 0.8953 | 0.01155 | -0.0562 | 77.5152
4.5 | 0.9678 | 0.01174 | -0.0601 | 82.4361
5 | 1.024 | 0.01192 | -0.0606 | 85.906
5.5 | 1.0606 | 0.01221 | -0.057 | 86.8632
6 | 1.0975 | 0.01242 | -0.0535 | 88.3655
6.5 | 1.1321 | 0.01281 | -0.0496 | 88.3763
7 | 1.1679 | 0.01304 | -0.0458 | 89.5629
7.5 | 1.2005 | 0.0135 | -0.0415 | 88.9259
8 | 1.2349 | 0.0138 | -0.0375 | 89.4855
8.5 | 1.2657 | 0.01427 | -0.033 | 88.6966
9 | 1.2975 | 0.01468 | -0.0286 | 88.3856
9.5 | 1.3208 | 0.01515 | -0.0227 | 87.1815
10 | 1.3475 | 0.01563 | -0.0176 | 86.2124
10.5 | 1.373 | 0.01629 | -0.0127 | 84.2848
11 | 1.4026 | 0.01694 | -0.0088 | 82.7981
11.5 | 1.4273 | 0.01789 | -0.0045 | 79.782
12 | 1.4544 | 0.01884 | -0.001 | 77.1975
12.5 | 1.4792 | 0.02005 | 0.0024 | 73.7756
13 | 1.4988 | 0.02169 | 0.0059 | 69.101
13.5 | 1.5175 | 0.02359 | 0.0089 | 64.3281
14 | 1.5344 | 0.02585 | 0.0114 | 59.3578
14.5 | 1.5453 | 0.02879 | 0.0136 | 53.6749
15 | 1.5492 | 0.03264 | 0.0152 | 47.4632
15.5 | 1.5447 | 0.03763 | 0.0163 | 41.0497
16 | 1.5391 | 0.04315 | 0.0165 | 35.6686
16.5 | 1.5245 | 0.05 | 0.0161 | 30.49
17 | 1.5023 | 0.05802 | 0.0149 | 25.8928
17.5 | 1.4744 | 0.06703 | 0.0132 | 21.9961
18 | 1.4429 | 0.07681 | 0.0109 | 18.7853
18.5 | 1.4151 | 0.08644 | 0.0083 | 16.3709
19 | 1.3902 | 0.09591 | 0.0055 | 14.4948
19.5 | 1.3656 | 0.10556 | 0.0023 | 12.9367
20 | 1.3419 | 0.11531 | -0.0013 | 11.6373

## 27. Re 500k Mach 0.10 (1)
BIGFOIL.COM POLAR EXPORT
NACA45015
NACA45015 |  |  |  | Cl Max: | 1.751 | at alpha= | 16.5 | deg
JavaFoil+Calcfoil stall+Eppler ext transition |  |  |  | L/D Max: | 90.238 | at alpha= | 7 | deg
Re: | 500000 |  |  | Cd Min: | 0.00914 | at alpha= | 1.5 | deg
Mach: | 0.1 |  |  | Cl=0 at alpha= | -3.1639 | deg
|  |  |  | @ Cl=0.1, Cd= | 0.012721
|  |  |  | @ Cl=0.4, Cd= | 0.011708
|  |  |  | @ Cl=0.6, Cd= | 0.0092374
alpha (deg) | Cl | Cd | Cm | Cl/Cd
-20 | -0.773 | 0.19889 | -0.015 | -3.887
-19.5 | -0.785 | 0.18821 | -0.015 | -4.169
-19 | -0.795 | 0.18015 | -0.015 | -4.414
-18.5 | -0.804 | 0.17067 | -0.015 | -4.712
-18 | -0.812 | 0.16245 | -0.016 | -4.996
-17.5 | -0.817 | 0.15383 | -0.016 | -5.313
-17 | -0.821 | 0.14551 | -0.016 | -5.643
-16.5 | -0.823 | 0.13776 | -0.016 | -5.972
-16 | -0.821 | 0.13097 | -0.016 | -6.266
-15.5 | -0.816 | 0.12367 | -0.016 | -6.601
-15 | -0.81 | 0.11681 | -0.016 | -6.931
-14.5 | -0.8 | 0.11049 | -0.017 | -7.245
-14 | -0.789 | 0.10406 | -0.017 | -7.579
-13.5 | -0.774 | 0.09794 | -0.017 | -7.907
-13 | -0.758 | 0.09245 | -0.017 | -8.196
-12.5 | -0.738 | 0.08696 | -0.018 | -8.488
-12 | -0.716 | 0.08173 | -0.018 | -8.761
-11.5 | -0.692 | 0.07677 | -0.018 | -9.007
-11 | -0.664 | 0.07218 | -0.019 | -9.203
-10.5 | -0.635 | 0.06755 | -0.019 | -9.397
-10 | -0.603 | 0.06331 | -0.019 | -9.522
-9.5 | -0.569 | 0.05924 | -0.02 | -9.599
-9 | -0.532 | 0.05543 | -0.02 | -9.598
-8.5 | -0.494 | 0.0516 | -0.021 | -9.572
-8 | -0.454 | 0.04806 | -0.022 | -9.457
-7.5 | -0.413 | 0.04443 | -0.023 | -9.307
-7 | -0.373 | 0.03988 | -0.024 | -9.34
-6.5 | -0.394 | 0.01184 | -0.036 | -33.267
-6 | -0.338 | 0.01176 | -0.037 | -28.714
-5.5 | -0.28 | 0.01233 | -0.037 | -22.712
-5 | -0.222 | 0.01291 | -0.037 | -17.155
-4.5 | -0.162 | 0.01281 | -0.037 | -12.645
-4 | -0.102 | 0.01268 | -0.038 | -8.033
-3.5 | -0.041 | 0.01252 | -0.038 | -3.285
-3 | 0.02 | 0.01302 | -0.038 | 1.542
-2.5 | 0.082 | 0.01288 | -0.038 | 6.335
-2 | 0.143 | 0.01234 | -0.039 | 11.62
-1.5 | 0.205 | 0.01227 | -0.039 | 16.728
-1 | 0.267 | 0.01278 | -0.039 | 20.908
-0.5 | 0.329 | 0.01272 | -0.039 | 25.84
0 | 0.39 | 0.01219 | -0.04 | 31.989
0.5 | 0.451 | 0.00925 | -0.04 | 48.752
1 | 0.512 | 0.00942 | -0.04 | 54.346
1.5 | 0.573 | 0.00914 | -0.041 | 62.667
2 | 0.634 | 0.00936 | -0.041 | 67.674
2.5 | 0.694 | 0.00914 | -0.041 | 75.916
3 | 0.754 | 0.01034 | -0.041 | 72.915
3.5 | 0.814 | 0.01063 | -0.042 | 76.565
4 | 0.873 | 0.01095 | -0.042 | 79.73
4.5 | 0.932 | 0.01129 | -0.042 | 82.55
5 | 0.991 | 0.01157 | -0.042 | 85.666
5.5 | 1.049 | 0.01198 | -0.043 | 87.546
6 | 1.106 | 0.01244 | -0.043 | 88.895
6.5 | 1.162 | 0.01294 | -0.043 | 89.845
7 | 1.218 | 0.0135 | -0.043 | 90.238
7.5 | 1.272 | 0.01411 | -0.044 | 90.168
8 | 1.325 | 0.0148 | -0.044 | 89.537
8.5 | 1.377 | 0.01558 | -0.044 | 88.337
9 | 1.426 | 0.01648 | -0.044 | 86.515
9.5 | 1.472 | 0.01754 | -0.044 | 83.939
10 | 1.515 | 0.01877 | -0.044 | 80.741
10.5 | 1.555 | 0.02025 | -0.044 | 76.796
11 | 1.592 | 0.02204 | -0.044 | 72.196
11.5 | 1.624 | 0.02419 | -0.044 | 67.142
12 | 1.653 | 0.02677 | -0.044 | 61.747
12.5 | 1.678 | 0.02996 | -0.044 | 56.008
13 | 1.699 | 0.03387 | -0.044 | 50.157
13.5 | 1.714 | 0.03889 | -0.044 | 44.072
14 | 1.722 | 0.0462 | -0.043 | 37.272
14.5 | 1.728 | 0.05452 | -0.043 | 31.695
15 | 1.737 | 0.06075 | -0.043 | 28.6
15.5 | 1.746 | 0.06638 | -0.043 | 26.304
16 | 1.75 | 0.07195 | -0.043 | 24.326
16.5 | 1.751 | 0.07756 | -0.043 | 22.582
17 | 1.749 | 0.08341 | -0.043 | 20.975
17.5 | 1.744 | 0.0894 | -0.043 | 19.511
18 | 1.736 | 0.09558 | -0.043 | 18.164
18.5 | 1.725 | 0.10201 | -0.043 | 16.908
19 | 1.71 | 0.10867 | -0.043 | 15.74
19.5 | 1.693 | 0.11571 | -0.043 | 14.632
20 | 1.672 | 0.12314 | -0.043 | 13.58

## 28. Re 500k Mach 0.10 (2)
BIGFOIL.COM POLAR EXPORT
NACA45015
NACA45015 |  |  |  | Cl Max: | 1.5441 | at alpha= | 15 | deg
XFOIL ncrit=9 |  |  |  | L/D Max: | 89.0881 | at alpha= | 7 | deg
Re: | 500000 |  |  | Cd Min: | 0.1672 | at alpha= | -16 | deg
Mach: | 0.1 |  |  | Cl=0 at alpha= | -3.5053 | deg
|  |  |  | @ Cl=0.1, Cd= | 0.011699
|  |  |  | @ Cl=0.4, Cd= | 0.009153
|  |  |  | @ Cl=0.6, Cd= | 0.010338
alpha (deg) | Cl | Cd | Cm | Cl/Cd
-16 | -0.3865 | 0.1672 | -0.016 | -2.3116
-15.5 | -0.372 | 0.16158 | -0.018 | -2.3023
-15 | -0.3784 | 0.15173 | -0.0239 | -2.4939
-14.5 | -0.3563 | 0.14704 | -0.0238 | -2.4232
-14 | -0.342 | 0.14175 | -0.0251 | -2.4127
-13.5 | -0.3589 | 0.1308 | -0.0323 | -2.7439
-13 | -0.3437 | 0.12506 | -0.0322 | -2.7483
-12.5 | -0.3252 | 0.12077 | -0.0319 | -2.6927
-12 | -0.6292 | 0.05043 | -0.0725 | -12.4767
-11.5 | -0.7318 | 0.04237 | -0.0615 | -17.2717
-11 | -0.7936 | 0.03294 | -0.0519 | -24.0923
-10.5 | -0.729 | 0.0319 | -0.0549 | -22.8527
-10 | -0.6812 | 0.02784 | -0.0566 | -24.4684
-9.5 | -0.6292 | 0.02334 | -0.0583 | -26.958
-9 | -0.5697 | 0.02095 | -0.0599 | -27.1933
-8.5 | -0.5047 | 0.01943 | -0.0619 | -25.9753
-8 | -0.4397 | 0.01736 | -0.0639 | -25.3283
-7.5 | -0.3781 | 0.01631 | -0.0649 | -23.1821
-7 | -0.3231 | 0.01534 | -0.0643 | -21.0626
-6 | -0.2264 | 0.014 | -0.0602 | -16.1714
-5.5 | -0.1818 | 0.0134 | -0.0576 | -13.5672
-5 | -0.1361 | 0.01315 | -0.055 | -10.3498
-4.5 | -0.0917 | 0.0127 | -0.0524 | -7.2205
-4 | -0.0464 | 0.01236 | -0.0498 | -3.754
-3.5 | 0.0005 | 0.01222 | -0.0477 | 0.040917
-3 | 0.0471 | 0.01193 | -0.0455 | 3.948
-2.5 | 0.0944 | 0.01172 | -0.0434 | 8.0546
-2 | 0.1425 | 0.01154 | -0.0415 | 12.3484
-1.5 | 0.1912 | 0.01139 | -0.0397 | 16.7867
-1 | 0.24 | 0.0113 | -0.0379 | 21.2389
-0.5 | 0.2884 | 0.01113 | -0.0361 | 25.9119
0 | 0.3134 | 0.00957 | -0.0303 | 32.7482
0.5 | 0.3464 | 0.00893 | -0.0245 | 38.7906
1 | 0.4209 | 0.00924 | -0.0276 | 45.5519
1.5 | 0.4991 | 0.0098 | -0.0316 | 50.9286
2 | 0.5871 | 0.01026 | -0.0378 | 57.2222
2.5 | 0.6696 | 0.01076 | -0.043 | 62.2305
3 | 0.755 | 0.01116 | -0.0489 | 67.6523
3.5 | 0.8304 | 0.01139 | -0.0531 | 72.9061
4 | 0.8995 | 0.01163 | -0.056 | 77.3431
4.5 | 0.9729 | 0.0118 | -0.0599 | 82.4492
5 | 1.0287 | 0.01202 | -0.0603 | 85.5824
5.5 | 1.0657 | 0.01228 | -0.0567 | 86.7834
6 | 1.1022 | 0.01252 | -0.053 | 88.0351
6.5 | 1.1371 | 0.01289 | -0.049 | 88.2157
7 | 1.1724 | 0.01316 | -0.045 | 89.0881
7.5 | 1.2051 | 0.01363 | -0.0407 | 88.4153
8 | 1.2391 | 0.01393 | -0.0365 | 88.9519
8.5 | 1.2689 | 0.01449 | -0.0317 | 87.5707
9 | 1.2999 | 0.01482 | -0.027 | 87.7126
9.5 | 1.3216 | 0.01536 | -0.0207 | 86.0417
10 | 1.3499 | 0.01581 | -0.0158 | 85.3827
10.5 | 1.3747 | 0.01659 | -0.0108 | 82.8632
11 | 1.4051 | 0.01722 | -0.007 | 81.597
11.5 | 1.4306 | 0.0182 | -0.0028 | 78.6044
12 | 1.4552 | 0.01932 | 0.001 | 75.3209
12.5 | 1.4805 | 0.02059 | 0.0043 | 71.9038
13 | 1.5006 | 0.0223 | 0.0077 | 67.2915
14 | 1.5314 | 0.02702 | 0.0131 | 56.6765
14.5 | 1.5415 | 0.03021 | 0.0151 | 51.0262
15 | 1.5441 | 0.03436 | 0.0165 | 44.9389
15.5 | 1.5384 | 0.03966 | 0.0172 | 38.7897
16 | 1.525 | 0.04616 | 0.0172 | 33.0373
16.5 | 1.5084 | 0.05338 | 0.0165 | 28.2578
17 | 1.4852 | 0.06167 | 0.0151 | 24.083
17.5 | 1.4574 | 0.0708 | 0.0132 | 20.5847
18 | 1.4274 | 0.0805 | 0.0108 | 17.7317
18.5 | 1.3963 | 0.09064 | 0.0079 | 15.4049
19 | 1.3713 | 0.10025 | 0.0048 | 13.6788
19.5 | 1.3497 | 0.10956 | 0.0017 | 12.3193
20 | 1.3284 | 0.11906 | -0.0019 | 11.1574

## 29. Re 500k Mach 0.25 (1)
BIGFOIL.COM POLAR EXPORT
NACA45015
NACA45015 |  |  |  | Cl Max: | 1.7 | at alpha= | 15 | deg
JavaFoil+Calcfoil stall+Eppler ext transition |  |  |  | L/D Max: | 87.662 | at alpha= | 6.5 | deg
Re: | 500000 |  |  | Cd Min: | 0.00914 | at alpha= | 2 | deg
Mach: | 0.25 |  |  | Cl=0 at alpha= | -3.1667 | deg
|  |  |  | @ Cl=0.1, Cd= | 0.012627
|  |  |  | @ Cl=0.4, Cd= | 0.01238
|  |  |  | @ Cl=0.6, Cd= | 0.0093174
alpha (deg) | Cl | Cd | Cm | Cl/Cd
-18.5 | -0.509 | 0.21372 | -0.014 | -2.382
-18 | -0.546 | 0.19855 | -0.015 | -2.752
-17.5 | -0.58 | 0.1832 | -0.015 | -3.167
-17 | -0.611 | 0.17116 | -0.015 | -3.57
-16.5 | -0.638 | 0.1593 | -0.015 | -4.006
-16 | -0.659 | 0.14953 | -0.015 | -4.41
-15.5 | -0.677 | 0.13923 | -0.016 | -4.861
-15 | -0.691 | 0.12983 | -0.016 | -5.319
-14.5 | -0.7 | 0.12095 | -0.016 | -5.787
-14 | -0.705 | 0.11362 | -0.017 | -6.208
-13.5 | -0.706 | 0.10628 | -0.017 | -6.644
-13 | -0.703 | 0.09936 | -0.017 | -7.074
-12.5 | -0.695 | 0.09263 | -0.017 | -7.504
-12 | -0.683 | 0.08699 | -0.017 | -7.855
-11.5 | -0.668 | 0.08117 | -0.018 | -8.224
-11 | -0.648 | 0.07586 | -0.018 | -8.539
-10.5 | -0.624 | 0.07108 | -0.019 | -8.782
-10 | -0.597 | 0.06629 | -0.019 | -9.011
-9.5 | -0.567 | 0.06194 | -0.019 | -9.151
-9 | -0.533 | 0.05777 | -0.02 | -9.225
-8.5 | -0.497 | 0.05387 | -0.021 | -9.219
-8 | -0.458 | 0.05009 | -0.021 | -9.145
-7.5 | -0.418 | 0.04671 | -0.022 | -8.941
-7 | -0.376 | 0.04312 | -0.023 | -8.712
-6.5 | -0.333 | 0.03888 | -0.025 | -8.563
-6 | -0.345 | 0.01176 | -0.038 | -29.338
-5.5 | -0.287 | 0.01235 | -0.038 | -23.199
-5 | -0.227 | 0.01264 | -0.038 | -17.938
-4.5 | -0.166 | 0.01309 | -0.038 | -12.68
-4 | -0.104 | 0.01297 | -0.039 | -8.052
-3.5 | -0.042 | 0.0128 | -0.039 | -3.297
-3 | 0.021 | 0.01268 | -0.039 | 1.624
-2.5 | 0.084 | 0.01265 | -0.039 | 6.62
-2 | 0.147 | 0.01256 | -0.04 | 11.725
-1.5 | 0.211 | 0.01244 | -0.04 | 16.951
-1 | 0.274 | 0.01242 | -0.04 | 22.105
-0.5 | 0.338 | 0.01246 | -0.04 | 27.103
0 | 0.4 | 0.01238 | -0.041 | 32.323
0.5 | 0.463 | 0.00947 | -0.041 | 48.887
1 | 0.526 | 0.00917 | -0.041 | 57.354
1.5 | 0.588 | 0.00936 | -0.042 | 62.827
2 | 0.65 | 0.00914 | -0.042 | 71.152
2.5 | 0.712 | 0.01035 | -0.042 | 68.822
3 | 0.774 | 0.01063 | -0.042 | 72.777
3.5 | 0.835 | 0.01096 | -0.043 | 76.145
4 | 0.896 | 0.01132 | -0.043 | 79.156
4.5 | 0.956 | 0.01157 | -0.043 | 82.585
5 | 1.015 | 0.01199 | -0.044 | 84.663
5.5 | 1.074 | 0.01247 | -0.044 | 86.137
6 | 1.132 | 0.01298 | -0.044 | 87.213
6.5 | 1.189 | 0.01357 | -0.044 | 87.662
7 | 1.245 | 0.01421 | -0.044 | 87.66
7.5 | 1.3 | 0.01494 | -0.045 | 87.017
8 | 1.353 | 0.01575 | -0.045 | 85.859
8.5 | 1.403 | 0.01672 | -0.045 | 83.906
9 | 1.451 | 0.01784 | -0.045 | 81.338
9.5 | 1.496 | 0.01918 | -0.045 | 77.995
10 | 1.537 | 0.02079 | -0.045 | 73.898
10.5 | 1.573 | 0.02273 | -0.045 | 69.222
11 | 1.606 | 0.02506 | -0.045 | 64.086
11.5 | 1.635 | 0.02789 | -0.045 | 58.605
12 | 1.658 | 0.03131 | -0.045 | 52.966
12.5 | 1.677 | 0.03548 | -0.045 | 47.27
13 | 1.691 | 0.0408 | -0.044 | 41.446
13.5 | 1.696 | 0.04848 | -0.044 | 34.988
14 | 1.696 | 0.05783 | -0.043 | 29.329
14.5 | 1.699 | 0.06469 | -0.043 | 26.27
15 | 1.7 | 0.07083 | -0.043 | 24.006
15.5 | 1.697 | 0.07712 | -0.043 | 22.004
16 | 1.686 | 0.08344 | -0.043 | 20.21
16.5 | 1.67 | 0.09008 | -0.043 | 18.539
17 | 1.648 | 0.09702 | -0.043 | 16.988
17.5 | 1.621 | 0.10434 | -0.043 | 15.531
18 | 1.587 | 0.11242 | -0.043 | 14.116
18.5 | 1.548 | 0.12079 | -0.043 | 12.813
19 | 1.503 | 0.12984 | -0.043 | 11.574
19.5 | 1.452 | 0.13982 | -0.043 | 10.387
20 | 1.396 | 0.15072 | -0.043 | 9.263

## 30. Re 500k Mach 0.25 (2)
BIGFOIL.COM POLAR EXPORT
NACA45015
NACA45015 |  |  |  | Cl Max: | 1.5112 | at alpha= | 14 | deg
XFOIL ncrit=9 |  |  |  | L/D Max: | 86.4583 | at alpha= | 6.5 | deg
Re: | 500000 |  |  | Cd Min: | 0.2198 | at alpha= | -20 | deg
Mach: | 0.25 |  |  | Cl=0 at alpha= | -3.5011 | deg
|  |  |  | @ Cl=0.1, Cd= | 0.012035
|  |  |  | @ Cl=0.4, Cd= | 0.0093496
|  |  |  | @ Cl=0.6, Cd= | 0.010575
alpha (deg) | Cl | Cd | Cm | Cl/Cd
-20 | -0.5071 | 0.2198 | 0.0077 | -2.3071
-19.5 | -0.4887 | 0.21448 | 0.0048 | -2.2785
-19 | -0.4719 | 0.20826 | 0.0014 | -2.2659
-18.5 | -0.4616 | 0.20035 | -0.0036 | -2.304
-18 | -0.441 | 0.19513 | -0.0052 | -2.26
-17.5 | -0.4232 | 0.1897 | -0.0076 | -2.2309
-17 | -0.4159 | 0.18189 | -0.0128 | -2.2865
-16.5 | -0.3997 | 0.17529 | -0.0148 | -2.2802
-16 | -0.3806 | 0.17011 | -0.0162 | -2.2374
-15.5 | -0.3652 | 0.16434 | -0.0183 | -2.2222
-15 | -0.371 | 0.15502 | -0.0246 | -2.3932
-14.5 | -0.3459 | 0.15007 | -0.024 | -2.3049
-14 | -0.3307 | 0.14465 | -0.0254 | -2.2862
-13.5 | -0.3368 | 0.13595 | -0.0307 | -2.4774
-13 | -0.3285 | 0.12862 | -0.0324 | -2.554
-12.5 | -0.3089 | 0.1241 | -0.0319 | -2.4891
-12 | -0.2991 | 0.11839 | -0.0331 | -2.5264
-11.5 | -0.3196 | 0.10725 | -0.0391 | -2.98
-11 | -0.3066 | 0.10258 | -0.0383 | -2.9889
-10.5 | -0.2988 | 0.09761 | -0.0381 | -3.0612
-8.5 | -0.4968 | 0.02304 | -0.0702 | -21.5625
-8 | -0.4365 | 0.0204 | -0.0712 | -21.3971
-7.5 | -0.3815 | 0.01787 | -0.0707 | -21.3486
-7 | -0.3296 | 0.01682 | -0.0688 | -19.5957
-6.5 | -0.2817 | 0.01553 | -0.0661 | -18.1391
-6 | -0.2348 | 0.01487 | -0.0632 | -15.7902
-5.5 | -0.1884 | 0.01413 | -0.0602 | -13.3333
-5 | -0.1418 | 0.01372 | -0.0573 | -10.3353
-4.5 | -0.0951 | 0.01318 | -0.0545 | -7.2155
-4 | -0.0468 | 0.01295 | -0.052 | -3.6139
-3.5 | 0.0001 | 0.01257 | -0.0494 | 0.0079554
-3 | 0.0487 | 0.01226 | -0.047 | 3.9723
-2.5 | 0.098 | 0.01204 | -0.0448 | 8.1395
-2 | 0.1479 | 0.01191 | -0.0428 | 12.4181
-1.5 | 0.197 | 0.01174 | -0.0406 | 16.7802
-1 | 0.2471 | 0.01153 | -0.0387 | 21.431
-0.5 | 0.2972 | 0.01142 | -0.0367 | 26.0245
0 | 0.3435 | 0.01104 | -0.0342 | 31.1141
0.5 | 0.3543 | 0.00921 | -0.0244 | 38.4691
1 | 0.4263 | 0.00943 | -0.0263 | 45.2068
1.5 | 0.5098 | 0.00993 | -0.0308 | 51.3394
2 | 0.597 | 0.01056 | -0.0363 | 56.5341
2.5 | 0.6816 | 0.01097 | -0.0413 | 62.1331
3 | 0.7727 | 0.01153 | -0.0478 | 67.0165
3.5 | 0.8521 | 0.01172 | -0.0523 | 72.7048
4 | 0.9236 | 0.01206 | -0.0551 | 76.5837
4.5 | 1.0001 | 0.01223 | -0.059 | 81.7743
5 | 1.055 | 0.01252 | -0.0586 | 84.2652
5.5 | 1.0918 | 0.01277 | -0.0544 | 85.4973
6 | 1.1269 | 0.01316 | -0.0499 | 85.6307
6.5 | 1.162 | 0.01344 | -0.0453 | 86.4583
7 | 1.1939 | 0.01392 | -0.0402 | 85.7687
7.5 | 1.2272 | 0.01426 | -0.0352 | 86.0589
8 | 1.2559 | 0.01482 | -0.0295 | 84.7436
8.5 | 1.2818 | 0.01519 | -0.0232 | 84.3845
9 | 1.3046 | 0.01575 | -0.0166 | 82.8317
9.5 | 1.3335 | 0.01634 | -0.0113 | 81.6095
10 | 1.3597 | 0.01719 | -0.0061 | 79.0983
10.5 | 1.3898 | 0.01801 | -0.0018 | 77.1682
11 | 1.4143 | 0.01922 | 0.0028 | 73.5848
11.5 | 1.4403 | 0.02051 | 0.0067 | 70.2243
12 | 1.4632 | 0.02217 | 0.0104 | 65.9991
12.5 | 1.4802 | 0.02441 | 0.0139 | 60.6391
13 | 1.495 | 0.02711 | 0.0167 | 55.1457
13.5 | 1.5072 | 0.03035 | 0.0188 | 49.6606
14 | 1.5112 | 0.03458 | 0.0203 | 43.7016
14.5 | 1.506 | 0.04001 | 0.0211 | 37.6406
15 | 1.4915 | 0.04675 | 0.0211 | 31.9037
15.5 | 1.4767 | 0.05386 | 0.0204 | 27.4174
16 | 1.4549 | 0.06199 | 0.0192 | 23.4699
16.5 | 1.4285 | 0.07091 | 0.0173 | 20.1453
17 | 1.3995 | 0.08041 | 0.0149 | 17.4046
17.5 | 1.3698 | 0.0903 | 0.0121 | 15.1694
18 | 1.3447 | 0.09992 | 0.009 | 13.4578
18.5 | 1.3224 | 0.10936 | 0.0057 | 12.0922
19 | 1.3011 | 0.11893 | 0.002 | 10.94

## 31. Re 500k Mach 0.50 (1)
BIGFOIL.COM POLAR EXPORT
NACA45015
NACA45015 |  |  |  | Cl Max: | 1.572 | at alpha= | 10.5 | deg
JavaFoil+Calcfoil stall+Eppler ext transition |  |  |  | L/D Max: | 77.103 | at alpha= | 5 | deg
Re: | 500000 |  |  | Cd Min: | 0.01069 | at alpha= | 1 | deg
Mach: | 0.5 |  |  | Cl=0 at alpha= | -3.1643 | deg
|  |  |  | @ Cl=0.1, Cd= | 0.012547
|  |  |  | @ Cl=0.4, Cd= | 0.012253
|  |  |  | @ Cl=0.6, Cd= | 0.010714
alpha (deg) | Cl | Cd | Cm | Cl/Cd
-20 | -0.925 | 0.23247 | -0.021 | -3.978
-19.5 | -0.898 | 0.2257 | -0.021 | -3.98
-19 | -0.87 | 0.22204 | -0.021 | -3.92
-18.5 | -0.844 | 0.21741 | -0.021 | -3.881
-18 | -0.817 | 0.20921 | -0.021 | -3.906
-17.5 | -0.789 | 0.20543 | -0.02 | -3.842
-17 | -0.762 | 0.20113 | -0.021 | -3.791
-16.5 | -0.736 | 0.19711 | -0.021 | -3.732
-16 | -0.708 | 0.1869 | -0.02 | -3.786
-15.5 | -0.681 | 0.18247 | -0.02 | -3.731
-15 | -0.654 | 0.1781 | -0.02 | -3.67
-14.5 | -0.626 | 0.17288 | -0.02 | -3.62
-14 | -0.599 | 0.16427 | -0.02 | -3.644
-13.5 | -0.572 | 0.16042 | -0.02 | -3.563
-13 | -0.544 | 0.15542 | -0.02 | -3.497
-12.5 | -0.516 | 0.15358 | -0.02 | -3.362
-12 | -0.488 | 0.14226 | -0.019 | -3.434
-11.5 | -0.461 | 0.13873 | -0.019 | -3.324
-11 | -0.434 | 0.13184 | -0.019 | -3.289
-10.5 | -0.406 | 0.12599 | -0.019 | -3.222
-10 | -0.378 | 0.11764 | -0.018 | -3.214
-9.5 | -0.351 | 0.11472 | -0.018 | -3.057
-9 | -0.323 | 0.10918 | -0.018 | -2.958
-8.5 | -0.295 | 0.08294 | -0.017 | -3.559
-8 | -0.331 | 0.07088 | -0.017 | -4.666
-7.5 | -0.386 | 0.05879 | -0.019 | -6.567
-7 | -0.371 | 0.05282 | -0.021 | -7.021
-6.5 | -0.339 | 0.04847 | -0.022 | -6.991
-6 | -0.299 | 0.04472 | -0.023 | -6.675
-5.5 | -0.252 | 0.04132 | -0.025 | -6.106
-5 | -0.203 | 0.03757 | -0.027 | -5.405
-4.5 | -0.182 | 0.0121 | -0.043 | -15.047
-4 | -0.115 | 0.01242 | -0.043 | -9.279
-3.5 | -0.047 | 0.01232 | -0.043 | -3.791
-3 | 0.023 | 0.01218 | -0.044 | 1.878
-2.5 | 0.093 | 0.01256 | -0.044 | 7.418
-2 | 0.164 | 0.01243 | -0.044 | 13.193
-1.5 | 0.235 | 0.01191 | -0.045 | 19.735
-1 | 0.306 | 0.01187 | -0.045 | 25.8
-0.5 | 0.377 | 0.01193 | -0.045 | 31.564
0 | 0.446 | 0.0129 | -0.045 | 34.564
0.5 | 0.515 | 0.01294 | -0.046 | 39.817
1 | 0.585 | 0.01069 | -0.046 | 54.684
1.5 | 0.654 | 0.0108 | -0.046 | 60.511
2 | 0.722 | 0.01114 | -0.047 | 64.797
2.5 | 0.79 | 0.01153 | -0.047 | 68.485
3 | 0.857 | 0.01199 | -0.047 | 71.503
3.5 | 0.923 | 0.0125 | -0.047 | 73.9
4 | 0.989 | 0.01307 | -0.048 | 75.678
4.5 | 1.053 | 0.01373 | -0.048 | 76.693
5 | 1.115 | 0.01447 | -0.048 | 77.103
5.5 | 1.176 | 0.01533 | -0.048 | 76.711
6 | 1.235 | 0.01634 | -0.048 | 75.589
6.5 | 1.291 | 0.01756 | -0.048 | 73.513
7 | 1.344 | 0.01895 | -0.048 | 70.917
7.5 | 1.393 | 0.02075 | -0.048 | 67.147
8 | 1.439 | 0.02299 | -0.048 | 62.576
8.5 | 1.48 | 0.02572 | -0.048 | 57.533
9 | 1.516 | 0.02905 | -0.048 | 52.176
9.5 | 1.544 | 0.03308 | -0.047 | 46.683
10 | 1.564 | 0.03792 | -0.047 | 41.244
10.5 | 1.572 | 0.04385 | -0.047 | 35.862
11 | 1.565 | 0.05142 | -0.046 | 30.435
11.5 | 1.53 | 0.06378 | -0.045 | 23.991
12 | 1.449 | 0.08141 | -0.045 | 17.792
12.5 | 1.163 | 0.09997 | -0.044 | 11.631
13 | 0.891 | 0.13901 | -0.023 | 6.413
13.5 | 0.92 | 0.15465 | -0.025 | 5.951
14 | 0.949 | 0.16914 | -0.027 | 5.608
14.5 | 0.978 | 0.17383 | -0.029 | 5.627
15 | 1.007 | 0.19079 | -0.03 | 5.278
15.5 | 1.036 | 0.19503 | -0.032 | 5.312

## 32. Re 500k Mach 0.50 (2)
BIGFOIL.COM POLAR EXPORT
NACA45015
NACA45015 |  |  |  | Cl Max: | 1.3565 | at alpha= | 10.5 | deg
XFOIL ncrit=9 |  |  |  | L/D Max: | 75.579 | at alpha= | 4.5 | deg
Re: | 500000 |  |  | Cd Min: | 0.11307 | at alpha= | 15.5 | deg
Mach: | 0.5 |  |  | Cl=0 at alpha= | -3.5193 | deg
|  |  |  | @ Cl=0.1, Cd= | 0.013716
|  |  |  | @ Cl=0.4, Cd= | 0.012488
|  |  |  | @ Cl=0.6, Cd= | 0.011288
alpha (deg) | Cl | Cd | Cm | Cl/Cd
-8 | -0.1053 | 0.05114 | -0.1102 | -2.0591
-7.5 | -0.1534 | 0.04331 | -0.1079 | -3.5419
-7 | -0.2047 | 0.03589 | -0.0989 | -5.7035
-6.5 | -0.2114 | 0.03172 | -0.0908 | -6.6646
-6 | -0.2031 | 0.0278 | -0.0832 | -7.3058
-5.5 | -0.2009 | 0.02107 | -0.0746 | -9.5349
-4.5 | -0.1107 | 0.01669 | -0.0648 | -6.6327
-4 | -0.0549 | 0.01563 | -0.0614 | -3.5125
-3.5 | 0.0022 | 0.0147 | -0.0582 | 0.14966
-3 | 0.0592 | 0.014 | -0.055 | 4.2286
-2.5 | 0.1152 | 0.01361 | -0.0518 | 8.4644
-2 | 0.1692 | 0.01326 | -0.0483 | 12.7602
-1.5 | 0.2242 | 0.01292 | -0.0451 | 17.3529
-1 | 0.2785 | 0.01277 | -0.0418 | 21.8089
-0.5 | 0.3339 | 0.01262 | -0.0388 | 26.458
0 | 0.3882 | 0.01253 | -0.0357 | 30.9816
0.5 | 0.4413 | 0.01234 | -0.0324 | 35.7618
1 | 0.4474 | 0.01048 | -0.0203 | 42.6908
1.5 | 0.5345 | 0.01078 | -0.0227 | 49.5826
2 | 0.6311 | 0.01153 | -0.0274 | 54.7355
2.5 | 0.7341 | 0.01229 | -0.0336 | 59.7315
3 | 0.8443 | 0.01302 | -0.0411 | 64.8464
3.5 | 0.9431 | 0.01366 | -0.0466 | 69.041
4 | 1.0282 | 0.01412 | -0.0495 | 72.8187
4.5 | 1.1095 | 0.01468 | -0.0516 | 75.579
5 | 1.1375 | 0.01509 | -0.0437 | 75.381
5.5 | 1.1601 | 0.01564 | -0.0349 | 74.1752
6 | 1.1728 | 0.01609 | -0.0242 | 72.89
6.5 | 1.1905 | 0.01671 | -0.0147 | 71.2448
7 | 1.2148 | 0.01761 | -0.0067 | 68.9835
7.5 | 1.2407 | 0.01865 | 0.0005 | 66.5255
8 | 1.2667 | 0.0201 | 0.0069 | 63.0199
8.5 | 1.2919 | 0.02176 | 0.0127 | 59.3704
9 | 1.3132 | 0.02403 | 0.0178 | 54.6484
9.5 | 1.3331 | 0.02668 | 0.0221 | 49.9663
10 | 1.345 | 0.03028 | 0.0256 | 44.4188
10.5 | 1.3565 | 0.03422 | 0.0283 | 39.6406
11 | 1.3522 | 0.03985 | 0.0297 | 33.9322
11.5 | 1.3488 | 0.04564 | 0.0306 | 29.553
12 | 1.3343 | 0.05277 | 0.0303 | 25.2852
12.5 | 1.3095 | 0.06107 | 0.0291 | 21.4426
13 | 1.2959 | 0.06856 | 0.0281 | 18.9017
13.5 | 1.2746 | 0.07711 | 0.0261 | 16.5296
14 | 1.2414 | 0.08721 | 0.023 | 14.2346
14.5 | 1.2187 | 0.09655 | 0.02 | 12.6225
15 | 1.2064 | 0.10496 | 0.0173 | 11.4939
15.5 | 1.199 | 0.11307 | 0.0146 | 10.6041

## 33. Re 750k Mach 0.00 (1)
BIGFOIL.COM POLAR EXPORT
NACA45015
NACA45015 |  |  |  | Cl Max: | 1.771 | at alpha= | 16.5 | deg
JavaFoil+Calcfoil stall+Eppler ext transition |  |  |  | L/D Max: | 101.808 | at alpha= | 7.5 | deg
Re: | 750000 |  |  | Cd Min: | 0.0086 | at alpha= | 1 | deg
Mach: | 0 |  |  | Cl=0 at alpha= | -3.1639 | deg
|  |  |  | @ Cl=0.1, Cd= | 0.01191
|  |  |  | @ Cl=0.4, Cd= | 0.011021
|  |  |  | @ Cl=0.6, Cd= | 0.0088285
alpha (deg) | Cl | Cd | Cm | Cl/Cd
-20 | -0.816 | 0.1836 | -0.016 | -4.446
-19.5 | -0.825 | 0.17526 | -0.016 | -4.707
-19 | -0.833 | 0.16716 | -0.016 | -4.98
-18.5 | -0.839 | 0.15859 | -0.016 | -5.287
-18 | -0.843 | 0.15053 | -0.017 | -5.601
-17.5 | -0.846 | 0.14354 | -0.017 | -5.894
-17 | -0.847 | 0.136 | -0.017 | -6.226
-16.5 | -0.846 | 0.12891 | -0.017 | -6.561
-16 | -0.841 | 0.12212 | -0.017 | -6.888
-15.5 | -0.834 | 0.11568 | -0.017 | -7.214
-15 | -0.826 | 0.10972 | -0.018 | -7.524
-14.5 | -0.814 | 0.10355 | -0.018 | -7.864
-14 | -0.801 | 0.09768 | -0.018 | -8.199
-13.5 | -0.785 | 0.0921 | -0.018 | -8.522
-13 | -0.766 | 0.08682 | -0.019 | -8.828
-12.5 | -0.746 | 0.08159 | -0.019 | -9.141
-12 | -0.723 | 0.07677 | -0.019 | -9.413
-11.5 | -0.697 | 0.07205 | -0.02 | -9.672
-11 | -0.669 | 0.06752 | -0.02 | -9.91
-10.5 | -0.639 | 0.06318 | -0.02 | -10.114
-10 | -0.607 | 0.05895 | -0.021 | -10.294
-9.5 | -0.573 | 0.05482 | -0.022 | -10.445
-9 | -0.536 | 0.05072 | -0.022 | -10.574
-8.5 | -0.499 | 0.04612 | -0.023 | -10.827
-8 | -0.465 | 0.03908 | -0.026 | -11.903
-7.5 | -0.501 | 0.01195 | -0.036 | -41.897
-7 | -0.448 | 0.01102 | -0.036 | -40.607
-6.5 | -0.393 | 0.01144 | -0.036 | -34.331
-6 | -0.337 | 0.01129 | -0.036 | -29.809
-5.5 | -0.279 | 0.01183 | -0.037 | -23.595
-5 | -0.221 | 0.01222 | -0.037 | -18.057
-4.5 | -0.161 | 0.01222 | -0.037 | -13.206
-4 | -0.101 | 0.01269 | -0.037 | -7.992
-3.5 | -0.041 | 0.01201 | -0.038 | -3.408
-3 | 0.02 | 0.01192 | -0.038 | 1.675
-2.5 | 0.081 | 0.01176 | -0.038 | 6.904
-2 | 0.143 | 0.01225 | -0.038 | 11.645
-1.5 | 0.204 | 0.01218 | -0.039 | 16.778
-1 | 0.266 | 0.01215 | -0.039 | 21.881
-0.5 | 0.327 | 0.01154 | -0.039 | 28.353
0 | 0.388 | 0.01153 | -0.04 | 33.672
0.5 | 0.449 | 0.00894 | -0.04 | 50.245
1 | 0.51 | 0.0086 | -0.04 | 59.293
1.5 | 0.57 | 0.00874 | -0.04 | 65.251
2 | 0.631 | 0.00892 | -0.041 | 70.7
2.5 | 0.691 | 0.00865 | -0.041 | 79.887
3 | 0.751 | 0.00887 | -0.041 | 84.658
3.5 | 0.811 | 0.00865 | -0.041 | 93.736
4 | 0.87 | 0.00891 | -0.042 | 97.645
4.5 | 0.929 | 0.01013 | -0.042 | 91.772
5 | 0.988 | 0.01046 | -0.042 | 94.474
5.5 | 1.046 | 0.01081 | -0.043 | 96.801
6 | 1.103 | 0.0112 | -0.043 | 98.545
6.5 | 1.16 | 0.0116 | -0.043 | 99.996
7 | 1.216 | 0.01197 | -0.043 | 101.595
7.5 | 1.272 | 0.01249 | -0.044 | 101.808
8 | 1.325 | 0.01306 | -0.044 | 101.481
8.5 | 1.378 | 0.01369 | -0.044 | 100.651
9 | 1.429 | 0.01442 | -0.044 | 99.113
9.5 | 1.477 | 0.01523 | -0.044 | 96.943
10 | 1.522 | 0.01619 | -0.045 | 94.016
10.5 | 1.564 | 0.01733 | -0.045 | 90.268
11 | 1.603 | 0.0187 | -0.045 | 85.72
11.5 | 1.638 | 0.02035 | -0.045 | 80.471
12 | 1.668 | 0.02239 | -0.045 | 74.511
12.5 | 1.695 | 0.02493 | -0.045 | 67.972
13 | 1.717 | 0.02818 | -0.045 | 60.926
13.5 | 1.732 | 0.03256 | -0.044 | 53.202
14 | 1.74 | 0.03904 | -0.044 | 44.572
14.5 | 1.743 | 0.04756 | -0.043 | 36.652
15 | 1.753 | 0.05361 | -0.043 | 32.69
15.5 | 1.762 | 0.05891 | -0.043 | 29.911
16 | 1.768 | 0.06409 | -0.043 | 27.582
16.5 | 1.771 | 0.06942 | -0.043 | 25.505
17 | 1.771 | 0.07488 | -0.043 | 23.648
17.5 | 1.768 | 0.08047 | -0.043 | 21.966
18 | 1.762 | 0.08626 | -0.043 | 20.425
18.5 | 1.753 | 0.09215 | -0.043 | 19.026
19 | 1.742 | 0.09837 | -0.043 | 17.708
19.5 | 1.728 | 0.10468 | -0.043 | 16.508
20 | 1.711 | 0.11129 | -0.043 | 15.377

## 34. Re 750k Mach 0.00 (2)
BIGFOIL.COM POLAR EXPORT
NACA45015
NACA45015 |  |  |  | Cl Max: | 1.5938 | at alpha= | 15.5 | deg
XFOIL ncrit=9 |  |  |  | L/D Max: | 105 | at alpha= | 8 | deg
Re: | 750000 |  |  | Cd Min: | 0.18794 | at alpha= | -18 | deg
Mach: | 0 |  |  | Cl=0 at alpha= | -3.4101 | deg
|  |  |  | @ Cl=0.1, Cd= | 0.010407
|  |  |  | @ Cl=0.4, Cd= | 0.0078455
|  |  |  | @ Cl=0.6, Cd= | 0.0087779
alpha (deg) | Cl | Cd | Cm | Cl/Cd
-18 | -0.4546 | 0.18794 | -0.0064 | -2.4189
-17.5 | -0.435 | 0.18337 | -0.0078 | -2.3723
-17 | -0.4178 | 0.17844 | -0.01 | -2.3414
-16.5 | -0.4032 | 0.17256 | -0.0125 | -2.3366
-15.5 | -0.8987 | 0.04747 | -0.0827 | -18.932
-15 | -0.939 | 0.03904 | -0.0842 | -24.0523
-14.5 | -0.9567 | 0.03467 | -0.0805 | -27.5945
-14 | -0.9638 | 0.03209 | -0.0745 | -30.0343
-13.5 | -0.9743 | 0.03033 | -0.0656 | -32.1233
-13 | -0.9876 | 0.02886 | -0.0549 | -34.2204
-12 | -0.3965 | 0.09612 | -0.0407 | -4.1251
-11.5 | -0.8654 | 0.02221 | -0.0527 | -38.9644
-11 | -0.8012 | 0.0206 | -0.0555 | -38.8932
-10.5 | -0.7428 | 0.01934 | -0.0567 | -38.4074
-10 | -0.6751 | 0.01791 | -0.0596 | -37.694
-9.5 | -0.6153 | 0.0163 | -0.061 | -37.7485
-9 | -0.5483 | 0.01533 | -0.0634 | -35.7665
-8.5 | -0.4799 | 0.01451 | -0.066 | -33.0737
-8 | -0.4247 | 0.01344 | -0.0659 | -31.5997
-7.5 | -0.3744 | 0.01295 | -0.0645 | -28.9112
-7 | -0.3294 | 0.01241 | -0.0619 | -26.5431
-6.5 | -0.285 | 0.01209 | -0.0593 | -23.5732
-6 | -0.2397 | 0.01188 | -0.0567 | -20.1768
-5.5 | -0.1964 | 0.01147 | -0.0539 | -17.1229
-5 | -0.1497 | 0.01132 | -0.0517 | -13.2244
-4.5 | -0.1042 | 0.01106 | -0.0494 | -9.4213
-4 | -0.0572 | 0.01085 | -0.0473 | -5.2719
-3.5 | -0.0087 | 0.01078 | -0.0455 | -0.80705
-3 | 0.0397 | 0.01058 | -0.0437 | 3.7524
-2.5 | 0.0887 | 0.01043 | -0.0421 | 8.5043
-2 | 0.1381 | 0.01033 | -0.0405 | 13.3688
-1.5 | 0.1885 | 0.01021 | -0.0391 | 18.4623
-1 | 0.239 | 0.01012 | -0.0377 | 23.6166
-0.5 | 0.288 | 0.01006 | -0.0361 | 28.6282
0 | 0.337 | 0.00978 | -0.0345 | 34.4581
0.5 | 0.3525 | 0.00812 | -0.0265 | 43.4113
1 | 0.3962 | 0.00783 | -0.0232 | 50.6003
1.5 | 0.4626 | 0.0081 | -0.0249 | 57.1111
2 | 0.5309 | 0.00837 | -0.0271 | 63.4289
2.5 | 0.6139 | 0.00886 | -0.0327 | 69.2889
3 | 0.6925 | 0.00921 | -0.0372 | 75.19
3.5 | 0.7716 | 0.00965 | -0.0421 | 79.9585
4 | 0.8404 | 0.00985 | -0.0449 | 85.3198
4.5 | 0.9107 | 0.01016 | -0.0482 | 89.6358
5 | 0.9773 | 0.01038 | -0.0506 | 94.1522
5.5 | 1.0465 | 0.01067 | -0.0538 | 98.0787
6 | 1.1159 | 0.01085 | -0.057 | 102.8479
6.5 | 1.1579 | 0.01117 | -0.0545 | 103.6616
7 | 1.1947 | 0.01138 | -0.051 | 104.9824
7.5 | 1.2263 | 0.01178 | -0.0464 | 104.1002
8 | 1.2621 | 0.01202 | -0.0426 | 105
8.5 | 1.291 | 0.01249 | -0.0376 | 103.3627
9 | 1.3251 | 0.01278 | -0.0336 | 103.6854
9.5 | 1.3465 | 0.01327 | -0.0272 | 101.4695
10 | 1.3754 | 0.01362 | -0.0223 | 100.9838
10.5 | 1.4005 | 0.01425 | -0.0171 | 98.2807
11 | 1.4323 | 0.01481 | -0.0134 | 96.7117
11.5 | 1.4615 | 0.01557 | -0.0095 | 93.8664
12 | 1.4873 | 0.01657 | -0.0055 | 89.7586
12.5 | 1.5152 | 0.01761 | -0.0022 | 86.042
13 | 1.5401 | 0.01891 | 0.0011 | 81.4437
13.5 | 1.5608 | 0.02058 | 0.0043 | 75.8406
14 | 1.5771 | 0.02272 | 0.0074 | 69.4146
14.5 | 1.5884 | 0.02546 | 0.0101 | 62.3881
15 | 1.5936 | 0.029 | 0.0123 | 54.9517
15.5 | 1.5938 | 0.03335 | 0.0137 | 47.7901
16 | 1.5862 | 0.03887 | 0.0144 | 40.8078
16.5 | 1.5699 | 0.04572 | 0.0144 | 34.3373
17 | 1.5467 | 0.05371 | 0.0135 | 28.7972
17.5 | 1.5174 | 0.06275 | 0.0121 | 24.1817
18 | 1.4836 | 0.0727 | 0.0099 | 20.4072
18.5 | 1.4543 | 0.08235 | 0.0076 | 17.66
19 | 1.4251 | 0.09227 | 0.0048 | 15.4449
19.5 | 1.3953 | 0.10257 | 0.0015 | 13.6034

## 35. Re 750k Mach 0.10 (1)
BIGFOIL.COM POLAR EXPORT
NACA45015
NACA45015 |  |  |  | Cl Max: | 1.761 | at alpha= | 16.5 | deg
JavaFoil+Calcfoil stall+Eppler ext transition |  |  |  | L/D Max: | 101.27 | at alpha= | 7.5 | deg
Re: | 750000 |  |  | Cd Min: | 0.00862 | at alpha= | 1 | deg
Mach: | 0.1 |  |  | Cl=0 at alpha= | -3.1639 | deg
|  |  |  | @ Cl=0.1, Cd= | 0.011973
|  |  |  | @ Cl=0.4, Cd= | 0.011127
|  |  |  | @ Cl=0.6, Cd= | 0.0088497
alpha (deg) | Cl | Cd | Cm | Cl/Cd
-20 | -0.774 | 0.188 | -0.016 | -4.119
-19.5 | -0.786 | 0.17861 | -0.016 | -4.401
-19 | -0.797 | 0.17039 | -0.016 | -4.675
-18.5 | -0.806 | 0.16206 | -0.016 | -4.972
-18 | -0.813 | 0.15365 | -0.016 | -5.293
-17.5 | -0.819 | 0.14628 | -0.017 | -5.599
-17 | -0.823 | 0.13854 | -0.017 | -5.939
-16.5 | -0.824 | 0.13146 | -0.017 | -6.272
-16 | -0.822 | 0.12406 | -0.017 | -6.63
-15.5 | -0.818 | 0.11758 | -0.017 | -6.96
-15 | -0.812 | 0.11115 | -0.017 | -7.302
-14.5 | -0.803 | 0.10508 | -0.018 | -7.637
-14 | -0.791 | 0.09906 | -0.018 | -7.984
-13.5 | -0.777 | 0.09333 | -0.018 | -8.322
-13 | -0.76 | 0.08785 | -0.018 | -8.652
-12.5 | -0.741 | 0.08258 | -0.019 | -8.969
-12 | -0.719 | 0.0776 | -0.019 | -9.261
-11.5 | -0.694 | 0.07272 | -0.019 | -9.547
-11 | -0.667 | 0.06828 | -0.02 | -9.773
-10.5 | -0.638 | 0.0638 | -0.02 | -10.001
-10 | -0.606 | 0.05951 | -0.021 | -10.188
-9.5 | -0.573 | 0.05536 | -0.021 | -10.342
-9 | -0.536 | 0.05131 | -0.022 | -10.456
-8.5 | -0.499 | 0.04699 | -0.023 | -10.626
-8 | -0.463 | 0.04143 | -0.025 | -11.169
-7.5 | -0.502 | 0.01203 | -0.036 | -41.758
-7 | -0.449 | 0.01112 | -0.036 | -40.384
-6.5 | -0.394 | 0.01148 | -0.036 | -34.347
-6 | -0.338 | 0.01135 | -0.037 | -29.779
-5.5 | -0.28 | 0.01188 | -0.037 | -23.592
-5 | -0.222 | 0.01228 | -0.037 | -18.041
-4.5 | -0.162 | 0.01221 | -0.037 | -13.27
-4 | -0.102 | 0.01269 | -0.038 | -8.025
-3.5 | -0.041 | 0.01207 | -0.038 | -3.408
-3 | 0.02 | 0.01192 | -0.038 | 1.684
-2.5 | 0.082 | 0.01184 | -0.038 | 6.892
-2 | 0.143 | 0.01229 | -0.039 | 11.671
-1.5 | 0.205 | 0.01221 | -0.039 | 16.811
-1 | 0.267 | 0.01169 | -0.039 | 22.853
-0.5 | 0.329 | 0.01164 | -0.039 | 28.252
0 | 0.39 | 0.01155 | -0.04 | 33.769
0.5 | 0.451 | 0.00897 | -0.04 | 50.301
1 | 0.512 | 0.00862 | -0.04 | 59.447
1.5 | 0.573 | 0.00877 | -0.041 | 65.382
2 | 0.634 | 0.00895 | -0.041 | 70.811
2.5 | 0.695 | 0.00869 | -0.041 | 79.944
3 | 0.755 | 0.00893 | -0.041 | 84.559
3.5 | 0.815 | 0.00869 | -0.042 | 93.719
4 | 0.874 | 0.0099 | -0.042 | 88.336
4.5 | 0.934 | 0.0102 | -0.042 | 91.515
5 | 0.992 | 0.01052 | -0.043 | 94.36
5.5 | 1.051 | 0.01088 | -0.043 | 96.591
6 | 1.108 | 0.01128 | -0.043 | 98.258
6.5 | 1.165 | 0.01171 | -0.043 | 99.526
7 | 1.222 | 0.01217 | -0.044 | 100.342
7.5 | 1.277 | 0.01261 | -0.044 | 101.27
8 | 1.331 | 0.0132 | -0.044 | 100.851
8.5 | 1.383 | 0.01385 | -0.044 | 99.891
9 | 1.434 | 0.01459 | -0.044 | 98.276
9.5 | 1.482 | 0.01545 | -0.045 | 95.919
10 | 1.527 | 0.01645 | -0.045 | 92.834
10.5 | 1.568 | 0.01763 | -0.045 | 88.933
11 | 1.606 | 0.01908 | -0.045 | 84.199
11.5 | 1.64 | 0.02083 | -0.045 | 78.766
12 | 1.67 | 0.02297 | -0.045 | 72.714
12.5 | 1.695 | 0.0257 | -0.045 | 65.98
13 | 1.716 | 0.02917 | -0.045 | 58.831
13.5 | 1.73 | 0.03382 | -0.044 | 51.164
14 | 1.736 | 0.04092 | -0.044 | 42.431
14.5 | 1.74 | 0.04914 | -0.043 | 35.401
15 | 1.748 | 0.05518 | -0.043 | 31.684
15.5 | 1.756 | 0.06062 | -0.043 | 28.972
16 | 1.76 | 0.066 | -0.043 | 26.663
16.5 | 1.761 | 0.07137 | -0.043 | 24.669
17 | 1.758 | 0.077 | -0.043 | 22.832
17.5 | 1.752 | 0.08279 | -0.043 | 21.167
18 | 1.744 | 0.08868 | -0.043 | 19.662
18.5 | 1.732 | 0.09485 | -0.043 | 18.258
19 | 1.717 | 0.10116 | -0.043 | 16.975
19.5 | 1.7 | 0.10775 | -0.043 | 15.774
20 | 1.679 | 0.11468 | -0.043 | 14.638

## 36. Re 750k Mach 0.10 (2)
BIGFOIL.COM POLAR EXPORT
NACA45015
NACA45015 |  |  |  | Cl Max: | 1.5905 | at alpha= | 15 | deg
XFOIL ncrit=9 |  |  |  | L/D Max: | 104.495 | at alpha= | 7 | deg
Re: | 750000 |  |  | Cd Min: | 0.18392 | at alpha= | -17.5 | deg
Mach: | 0.1 |  |  | Cl=0 at alpha= | -3.4107 | deg
|  |  |  | @ Cl=0.1, Cd= | 0.010446
|  |  |  | @ Cl=0.4, Cd= | 0.0078697
|  |  |  | @ Cl=0.6, Cd= | 0.0087845
alpha (deg) | Cl | Cd | Cm | Cl/Cd
-17.5 | -0.4344 | 0.18392 | -0.0078 | -2.3619
-17 | -0.417 | 0.17898 | -0.01 | -2.3299
-16.5 | -0.4021 | 0.17312 | -0.0125 | -2.3227
-16 | -0.4018 | 0.16288 | -0.0175 | -2.4668
-15.5 | -0.3827 | 0.15841 | -0.0185 | -2.4159
-14.5 | -0.8887 | 0.04063 | -0.0839 | -21.873
-14 | -0.912 | 0.03578 | -0.0805 | -25.4891
-13.5 | -0.9261 | 0.03291 | -0.0737 | -28.1404
-13 | -0.9498 | 0.03099 | -0.0626 | -30.6486
-12.5 | -0.9663 | 0.02916 | -0.0517 | -33.1379
-12 | -0.9168 | 0.0262 | -0.0533 | -34.9924
-11.5 | -0.8624 | 0.02377 | -0.0549 | -36.281
-11 | -0.8036 | 0.02127 | -0.0572 | -37.7809
-10.5 | -0.7447 | 0.01999 | -0.0583 | -37.2536
-10 | -0.6776 | 0.01838 | -0.061 | -36.8662
-9.5 | -0.6173 | 0.01667 | -0.0623 | -37.0306
-9 | -0.5502 | 0.01559 | -0.0647 | -35.2919
-8.5 | -0.4812 | 0.01468 | -0.0672 | -32.7793
-8 | -0.4261 | 0.01361 | -0.067 | -31.3079
-7.5 | -0.3763 | 0.0131 | -0.0653 | -28.7252
-7 | -0.3304 | 0.01265 | -0.0628 | -26.1186
-6.5 | -0.2865 | 0.01219 | -0.0599 | -23.5029
-5.5 | -0.1974 | 0.01155 | -0.0545 | -17.0909
-5 | -0.1503 | 0.01144 | -0.0522 | -13.1381
-4.5 | -0.105 | 0.01113 | -0.0498 | -9.434
-4 | -0.0574 | 0.01092 | -0.0477 | -5.2564
-3.5 | -0.0087 | 0.01082 | -0.0458 | -0.80407
-3 | 0.04 | 0.01062 | -0.044 | 3.7665
-2.5 | 0.0893 | 0.01047 | -0.0423 | 8.5291
-2 | 0.139 | 0.01036 | -0.0407 | 13.417
-1.5 | 0.1893 | 0.01025 | -0.0392 | 18.4683
-1 | 0.2402 | 0.01015 | -0.0378 | 23.665
-0.5 | 0.2896 | 0.01009 | -0.0362 | 28.7017
0 | 0.339 | 0.00985 | -0.0346 | 34.4162
0.5 | 0.3552 | 0.00819 | -0.0267 | 43.37
1 | 0.3976 | 0.00786 | -0.0231 | 50.5852
1.5 | 0.4641 | 0.00813 | -0.0247 | 57.0849
2 | 0.5324 | 0.0084 | -0.0268 | 63.381
2.5 | 0.6168 | 0.00888 | -0.0326 | 69.4595
3 | 0.6953 | 0.00924 | -0.037 | 75.2489
3.5 | 0.7757 | 0.00968 | -0.042 | 80.1343
4 | 0.8446 | 0.00991 | -0.0447 | 85.227
4.5 | 0.9157 | 0.01021 | -0.048 | 89.6866
5 | 0.9824 | 0.01045 | -0.0504 | 94.0096
5.5 | 1.0525 | 0.01072 | -0.0536 | 98.181
6 | 1.1222 | 0.01094 | -0.0567 | 102.5777
6.5 | 1.1635 | 0.01124 | -0.054 | 103.5142
7 | 1.1996 | 0.01148 | -0.0502 | 104.4948
7.5 | 1.2317 | 0.01186 | -0.0457 | 103.8533
8 | 1.2664 | 0.01214 | -0.0416 | 104.3163
8.5 | 1.2955 | 0.01259 | -0.0365 | 102.8991
9 | 1.3282 | 0.01291 | -0.032 | 102.8815
9.5 | 1.3476 | 0.0134 | -0.0251 | 100.5672
10 | 1.3776 | 0.01378 | -0.0204 | 99.971
10.5 | 1.4045 | 0.01441 | -0.0155 | 97.467
11 | 1.4346 | 0.01508 | -0.0114 | 95.1326
11.5 | 1.4649 | 0.01586 | -0.0077 | 92.3644
12 | 1.4915 | 0.01689 | -0.0038 | 88.3067
12.5 | 1.5163 | 0.01813 | -0.0001 | 83.6349
13 | 1.5414 | 0.01951 | 0.0031 | 79.0056
13.5 | 1.5616 | 0.02132 | 0.0063 | 73.2458
14 | 1.5773 | 0.02363 | 0.0092 | 66.7499
14.5 | 1.5872 | 0.02663 | 0.0117 | 59.602
15 | 1.5905 | 0.03052 | 0.0137 | 52.1134
15.5 | 1.5858 | 0.03552 | 0.0149 | 44.6453
16 | 1.5731 | 0.04176 | 0.0153 | 37.67
16.5 | 1.5536 | 0.04917 | 0.0149 | 31.5965
17 | 1.5278 | 0.05762 | 0.0138 | 26.5151
17.5 | 1.4979 | 0.06685 | 0.0121 | 22.4069
18 | 1.4621 | 0.07714 | 0.0097 | 18.9539
18.5 | 1.4328 | 0.08693 | 0.0071 | 16.4822
19 | 1.4051 | 0.09677 | 0.0042 | 14.52
19.5 | 1.379 | 0.10664 | 0.001 | 12.9314
20 | 1.3523 | 0.11685 | -0.0027 | 11.573

## 37. Re 750k Mach 0.25 (1)
BIGFOIL.COM POLAR EXPORT
NACA45015
NACA45015 |  |  |  | Cl Max: | 1.71 | at alpha= | 13.5 | deg
JavaFoil+Calcfoil stall+Eppler ext transition |  |  |  | L/D Max: | 98.452 | at alpha= | 7 | deg
Re: | 750000 |  |  | Cd Min: | 0.00871 | at alpha= | 0.5 | deg
Mach: | 0.25 |  |  | Cl=0 at alpha= | -3.1667 | deg
|  |  |  | @ Cl=0.1, Cd= | 0.012007
|  |  |  | @ Cl=0.4, Cd= | 0.01176
|  |  |  | @ Cl=0.6, Cd= | 0.0089521
alpha (deg) | Cl | Cd | Cm | Cl/Cd
-18.5 | -0.51 | 0.2006 | -0.015 | -2.54
-18 | -0.547 | 0.1858 | -0.015 | -2.943
-17.5 | -0.581 | 0.17158 | -0.015 | -3.386
-17 | -0.612 | 0.16018 | -0.016 | -3.819
-16.5 | -0.639 | 0.15048 | -0.016 | -4.247
-16 | -0.66 | 0.14031 | -0.016 | -4.707
-15.5 | -0.678 | 0.13118 | -0.016 | -5.168
-15 | -0.692 | 0.12265 | -0.017 | -5.639
-14.5 | -0.701 | 0.1154 | -0.017 | -6.077
-14 | -0.707 | 0.10799 | -0.017 | -6.544
-13.5 | -0.708 | 0.10077 | -0.018 | -7.022
-13 | -0.704 | 0.09433 | -0.018 | -7.467
-12.5 | -0.697 | 0.08835 | -0.018 | -7.888
-12 | -0.685 | 0.08273 | -0.019 | -8.282
-11.5 | -0.669 | 0.07715 | -0.019 | -8.678
-11 | -0.65 | 0.07213 | -0.019 | -9.011
-10.5 | -0.626 | 0.06752 | -0.02 | -9.278
-10 | -0.6 | 0.06287 | -0.02 | -9.54
-9.5 | -0.569 | 0.05857 | -0.021 | -9.723
-9 | -0.536 | 0.05439 | -0.022 | -9.853
-8.5 | -0.5 | 0.05038 | -0.022 | -9.926
-8 | -0.462 | 0.04621 | -0.023 | -10.005
-7.5 | -0.423 | 0.04155 | -0.025 | -10.191
-7 | -0.457 | 0.0122 | -0.037 | -37.425
-6.5 | -0.402 | 0.01128 | -0.037 | -35.644
-6 | -0.345 | 0.01168 | -0.038 | -29.56
-5.5 | -0.287 | 0.01167 | -0.038 | -24.551
-5 | -0.227 | 0.01265 | -0.038 | -17.927
-4.5 | -0.166 | 0.01202 | -0.038 | -13.811
-4 | -0.104 | 0.01187 | -0.039 | -8.799
-3.5 | -0.042 | 0.01228 | -0.039 | -3.437
-3 | 0.021 | 0.01217 | -0.039 | 1.693
-2.5 | 0.084 | 0.01203 | -0.039 | 6.966
-2 | 0.147 | 0.01194 | -0.04 | 12.33
-1.5 | 0.211 | 0.01144 | -0.04 | 18.442
-1 | 0.274 | 0.01186 | -0.04 | 23.147
-0.5 | 0.338 | 0.01183 | -0.041 | 28.558
0 | 0.4 | 0.01176 | -0.041 | 34.043
0.5 | 0.463 | 0.00871 | -0.041 | 53.182
1 | 0.526 | 0.00882 | -0.041 | 59.621
1.5 | 0.589 | 0.009 | -0.042 | 65.364
2 | 0.651 | 0.00873 | -0.042 | 74.552
2.5 | 0.713 | 0.00892 | -0.042 | 79.905
3 | 0.775 | 0.00872 | -0.043 | 88.773
3.5 | 0.836 | 0.00991 | -0.043 | 84.308
4 | 0.897 | 0.01022 | -0.043 | 87.758
4.5 | 0.957 | 0.01056 | -0.043 | 90.66
5 | 1.017 | 0.01091 | -0.044 | 93.296
5.5 | 1.077 | 0.01132 | -0.044 | 95.142
6 | 1.135 | 0.01176 | -0.044 | 96.57
6.5 | 1.193 | 0.01215 | -0.044 | 98.188
7 | 1.25 | 0.0127 | -0.045 | 98.452
7.5 | 1.305 | 0.01331 | -0.045 | 98.078
8 | 1.36 | 0.01399 | -0.045 | 97.152
8.5 | 1.412 | 0.0148 | -0.045 | 95.398
9 | 1.462 | 0.0157 | -0.045 | 93.087
9.5 | 1.508 | 0.01678 | -0.046 | 89.879
10 | 1.55 | 0.01807 | -0.046 | 85.811
10.5 | 1.589 | 0.01963 | -0.046 | 80.947
11 | 1.623 | 0.02153 | -0.046 | 75.361
11.5 | 1.652 | 0.02391 | -0.046 | 69.12
12 | 1.676 | 0.02687 | -0.045 | 62.394
12.5 | 1.695 | 0.03062 | -0.045 | 55.349
13 | 1.707 | 0.0356 | -0.045 | 47.952
13.5 | 1.71 | 0.0431 | -0.044 | 39.665
14 | 1.707 | 0.05244 | -0.044 | 32.552
14.5 | 1.709 | 0.05914 | -0.044 | 28.901
15 | 1.709 | 0.06508 | -0.043 | 26.262
15.5 | 1.705 | 0.07113 | -0.043 | 23.972
16 | 1.694 | 0.0772 | -0.043 | 21.94
16.5 | 1.677 | 0.08367 | -0.043 | 20.043
17 | 1.654 | 0.09029 | -0.043 | 18.324
17.5 | 1.627 | 0.09718 | -0.043 | 16.738
18 | 1.593 | 0.10469 | -0.043 | 15.217
18.5 | 1.554 | 0.11252 | -0.043 | 13.808

## 38. Re 750k Mach 0.25 (2)
BIGFOIL.COM POLAR EXPORT
NACA45015
NACA45015 |  |  |  | Cl Max: | 1.5591 | at alpha= | 14 | deg
XFOIL ncrit=9 |  |  |  | L/D Max: | 101.657 | at alpha= | 6.5 | deg
Re: | 750000 |  |  | Cd Min: | 0.16602 | at alpha= | -16 | deg
Mach: | 0.25 |  |  | Cl=0 at alpha= | -3.4098 | deg
|  |  |  | @ Cl=0.1, Cd= | 0.0107
|  |  |  | @ Cl=0.4, Cd= | 0.0081863
|  |  |  | @ Cl=0.6, Cd= | 0.0088803
alpha (deg) | Cl | Cd | Cm | Cl/Cd
-16 | -0.3959 | 0.16602 | -0.018 | -2.3847
-15.5 | -0.3748 | 0.16143 | -0.0188 | -2.3217
-15 | -0.3595 | 0.15584 | -0.0207 | -2.3069
-14.5 | -0.3617 | 0.14639 | -0.0261 | -2.4708
-14 | -0.3497 | 0.1396 | -0.0275 | -2.505
-13.5 | -0.3323 | 0.13483 | -0.0281 | -2.4646
-13 | -0.3206 | 0.1291 | -0.0296 | -2.4833
-12.5 | -0.3393 | 0.11663 | -0.0363 | -2.9092
-12 | -0.3292 | 0.11114 | -0.0364 | -2.962
-11.5 | -0.3132 | 0.10721 | -0.036 | -2.9214
-11 | -0.7374 | 0.03523 | -0.0684 | -20.931
-10.5 | -0.7318 | 0.02574 | -0.069 | -28.4305
-10 | -0.6764 | 0.02311 | -0.07 | -29.2687
-9.5 | -0.6196 | 0.02026 | -0.0708 | -30.5824
-9 | -0.5562 | 0.01753 | -0.0725 | -31.7285
-8.5 | -0.4902 | 0.0162 | -0.0737 | -30.2593
-8 | -0.4334 | 0.01513 | -0.0729 | -28.6451
-7.5 | -0.3862 | 0.01405 | -0.0701 | -27.4875
-7 | -0.3402 | 0.01354 | -0.0669 | -25.1256
-6.5 | -0.295 | 0.01291 | -0.0636 | -22.8505
-6 | -0.2494 | 0.01254 | -0.0605 | -19.8884
-5.5 | -0.2024 | 0.01217 | -0.0575 | -16.6311
-5 | -0.1556 | 0.01184 | -0.0548 | -13.1419
-4 | -0.0579 | 0.01132 | -0.05 | -5.1148
-3.5 | -0.009 | 0.01108 | -0.0476 | -0.81227
-3 | 0.0409 | 0.01087 | -0.0455 | 3.7626
-2.5 | 0.0922 | 0.01072 | -0.0437 | 8.6007
-2 | 0.144 | 0.01059 | -0.0419 | 13.5977
-1.5 | 0.1953 | 0.01047 | -0.0402 | 18.6533
0 | 0.3484 | 0.01018 | -0.0349 | 34.224
0.5 | 0.3723 | 0.00856 | -0.0282 | 43.493
1 | 0.4064 | 0.0081 | -0.0225 | 50.1728
1.5 | 0.4703 | 0.00822 | -0.023 | 57.2141
2 | 0.5488 | 0.00864 | -0.0268 | 63.5185
2.5 | 0.6319 | 0.00903 | -0.0316 | 69.9779
3 | 0.7098 | 0.00955 | -0.0354 | 74.3246
3.5 | 0.7971 | 0.00991 | -0.0411 | 80.4339
4 | 0.8674 | 0.01028 | -0.0436 | 84.3774
4.5 | 0.9423 | 0.01051 | -0.047 | 89.6575
5 | 1.0097 | 0.01089 | -0.049 | 92.7181
5.5 | 1.085 | 0.01111 | -0.0525 | 97.6598
6 | 1.1543 | 0.01146 | -0.0549 | 100.7243
6.5 | 1.1904 | 0.01171 | -0.0505 | 101.6567
7 | 1.2216 | 0.01211 | -0.0451 | 100.8753
7.5 | 1.2558 | 0.01239 | -0.0403 | 101.3559
8 | 1.282 | 0.01289 | -0.034 | 99.4569
8.5 | 1.3089 | 0.01318 | -0.0277 | 99.3096
9 | 1.329 | 0.01372 | -0.0204 | 96.8659
9.5 | 1.3613 | 0.01419 | -0.0155 | 95.9338
10 | 1.3878 | 0.01497 | -0.01 | 92.7054
10.5 | 1.4214 | 0.01568 | -0.006 | 90.6505
11 | 1.4507 | 0.01668 | -0.0017 | 86.9724
11.5 | 1.4753 | 0.01802 | 0.0027 | 81.8701
12 | 1.5038 | 0.01938 | 0.0061 | 77.5955
12.5 | 1.5272 | 0.02118 | 0.0096 | 72.1058
13 | 1.5446 | 0.02358 | 0.0128 | 65.5047
13.5 | 1.5555 | 0.02675 | 0.0155 | 58.1495
14 | 1.5591 | 0.03088 | 0.0176 | 50.489
14.5 | 1.5573 | 0.03588 | 0.0188 | 43.403
15 | 1.5471 | 0.04207 | 0.0192 | 36.7744
15.5 | 1.5272 | 0.04957 | 0.0189 | 30.809
16 | 1.4978 | 0.05836 | 0.0177 | 25.6648
16.5 | 1.463 | 0.06807 | 0.0159 | 21.4926
17 | 1.4285 | 0.07809 | 0.0136 | 18.293
17.5 | 1.4 | 0.08774 | 0.011 | 15.9562
18 | 1.3733 | 0.09742 | 0.0081 | 14.0967
18.5 | 1.3445 | 0.10766 | 0.0047 | 12.4884
19 | 1.3208 | 0.11748 | 0.001 | 11.2428

## 39. Re 750k Mach 0.50 (1)
BIGFOIL.COM POLAR EXPORT
NACA45015
NACA45015 |  |  |  | Cl Max: | 1.588 | at alpha= | 10.5 | deg
JavaFoil+Calcfoil stall+Eppler ext transition |  |  |  | L/D Max: | 86.529 | at alpha= | 5 | deg
Re: | 750000 |  |  | Cd Min: | 0.0096 | at alpha= | 1 | deg
Mach: | 0.5 |  |  | Cl=0 at alpha= | -3.1643 | deg
|  |  |  | @ Cl=0.1, Cd= | 0.011473
|  |  |  | @ Cl=0.4, Cd= | 0.01129
|  |  |  | @ Cl=0.6, Cd= | 0.0096957
alpha (deg) | Cl | Cd | Cm | Cl/Cd
-20 | -0.925 | 0.2157 | -0.021 | -4.287
-19.5 | -0.898 | 0.20939 | -0.021 | -4.291
-19 | -0.87 | 0.20555 | -0.021 | -4.234
-18.5 | -0.844 | 0.20092 | -0.021 | -4.2
-18 | -0.817 | 0.19303 | -0.021 | -4.233
-17.5 | -0.789 | 0.18864 | -0.021 | -4.184
-17 | -0.762 | 0.18433 | -0.021 | -4.136
-16.5 | -0.736 | 0.18029 | -0.021 | -4.08
-16 | -0.708 | 0.17079 | -0.02 | -4.144
-15.5 | -0.681 | 0.16655 | -0.02 | -4.087
-15 | -0.654 | 0.16226 | -0.02 | -4.029
-14.5 | -0.626 | 0.15644 | -0.02 | -4
-14 | -0.599 | 0.14842 | -0.02 | -4.034
-13.5 | -0.572 | 0.14463 | -0.02 | -3.952
-13 | -0.544 | 0.13957 | -0.02 | -3.895
-12.5 | -0.516 | 0.13673 | -0.02 | -3.777
-12 | -0.488 | 0.12719 | -0.019 | -3.841
-11.5 | -0.461 | 0.1274 | -0.019 | -3.62
-11 | -0.434 | 0.1201 | -0.019 | -3.611
-10.5 | -0.406 | 0.11374 | -0.019 | -3.569
-10 | -0.378 | 0.10738 | -0.018 | -3.522
-9.5 | -0.351 | 0.10461 | -0.018 | -3.353
-9 | -0.323 | 0.08026 | -0.018 | -4.024
-8.5 | -0.295 | 0.0769 | -0.017 | -3.84
-8 | -0.331 | 0.06685 | -0.018 | -4.951
-7.5 | -0.387 | 0.05602 | -0.02 | -6.905
-7 | -0.372 | 0.05024 | -0.022 | -7.403
-6.5 | -0.34 | 0.04582 | -0.023 | -7.425
-6 | -0.3 | 0.04179 | -0.025 | -7.188
-5.5 | -0.255 | 0.03804 | -0.027 | -6.703
-5 | -0.247 | 0.01177 | -0.042 | -20.984
-4.5 | -0.182 | 0.0116 | -0.043 | -15.71
-4 | -0.115 | 0.01191 | -0.043 | -9.679
-3.5 | -0.047 | 0.01171 | -0.043 | -3.992
-3 | 0.023 | 0.0121 | -0.044 | 1.891
-2.5 | 0.093 | 0.01148 | -0.044 | 8.12
-2 | 0.164 | 0.01141 | -0.044 | 14.373
-1.5 | 0.235 | 0.01131 | -0.045 | 20.793
-1 | 0.306 | 0.01134 | -0.045 | 27.012
-0.5 | 0.377 | 0.01129 | -0.045 | 33.371
0 | 0.446 | 0.01129 | -0.046 | 39.504
0.5 | 0.516 | 0.01088 | -0.046 | 47.409
1 | 0.585 | 0.0096 | -0.046 | 60.944
1.5 | 0.654 | 0.01004 | -0.046 | 65.156
2 | 0.723 | 0.01033 | -0.047 | 69.981
2.5 | 0.791 | 0.01064 | -0.047 | 74.339
3 | 0.859 | 0.01083 | -0.047 | 79.3
3.5 | 0.926 | 0.01127 | -0.048 | 82.157
4 | 0.992 | 0.01176 | -0.048 | 84.353
4.5 | 1.056 | 0.01232 | -0.048 | 85.772
5 | 1.12 | 0.01295 | -0.048 | 86.529
5.5 | 1.182 | 0.01367 | -0.049 | 86.468
6 | 1.242 | 0.0145 | -0.049 | 85.698
6.5 | 1.3 | 0.0155 | -0.049 | 83.907
7 | 1.355 | 0.01668 | -0.049 | 81.262
7.5 | 1.407 | 0.01811 | -0.049 | 77.678
8 | 1.455 | 0.01985 | -0.049 | 73.286
8.5 | 1.498 | 0.02209 | -0.049 | 67.804
9 | 1.535 | 0.02491 | -0.049 | 61.621
9.5 | 1.563 | 0.02844 | -0.048 | 54.959
10 | 1.582 | 0.03286 | -0.048 | 48.133
10.5 | 1.588 | 0.03846 | -0.047 | 41.296
11 | 1.578 | 0.04581 | -0.047 | 34.441
11.5 | 1.539 | 0.05819 | -0.046 | 26.44
12 | 1.453 | 0.0757 | -0.045 | 19.199
12.5 | 1.167 | 0.09332 | -0.044 | 12.5
13 | 0.892 | 0.12855 | -0.023 | 6.936
13.5 | 0.92 | 0.13878 | -0.025 | 6.632
14 | 0.949 | 0.14943 | -0.027 | 6.348
14.5 | 0.978 | 0.15801 | -0.029 | 6.191
15 | 1.007 | 0.16991 | -0.03 | 5.926
15.5 | 1.036 | 0.17601 | -0.032 | 5.887

## 40. Re 750k Mach 0.50 (2)
BIGFOIL.COM POLAR EXPORT
NACA45015
NACA45015 |  |  |  | Cl Max: | 1.4311 | at alpha= | 11 | deg
XFOIL ncrit=9 |  |  |  | L/D Max: | 88.1933 | at alpha= | 5.5 | deg
Re: | 750000 |  |  | Cd Min: | 0.23712 | at alpha= | -20 | deg
Mach: | 0.5 |  |  | Cl=0 at alpha= | -3.4523 | deg
|  |  |  | @ Cl=0.1, Cd= | 0.011887
|  |  |  | @ Cl=0.4, Cd= | 0.011088
|  |  |  | @ Cl=0.6, Cd= | 0.0095195
alpha (deg) | Cl | Cd | Cm | Cl/Cd
-20 | -0.5361 | 0.23712 | 0.0101 | -2.2609
-19.5 | -0.5134 | 0.23023 | 0.007 | -2.2299
-19 | -0.4908 | 0.224 | 0.0037 | -2.1911
-18.5 | -0.4692 | 0.21724 | 0.0001 | -2.1598
-18 | -0.4534 | 0.20845 | -0.0053 | -2.1751
-17.5 | -0.431 | 0.2017 | -0.0078 | -2.1368
-17 | -0.4091 | 0.19554 | -0.0105 | -2.0922
-16.5 | -0.3887 | 0.1889 | -0.0136 | -2.0577
-16 | -0.3787 | 0.17987 | -0.0192 | -2.1054
-15.5 | -0.3542 | 0.17396 | -0.0201 | -2.0361
-15 | -0.3349 | 0.16771 | -0.0225 | -1.9969
-14.5 | -0.3177 | 0.16095 | -0.0251 | -1.9739
-14 | -0.3107 | 0.1522 | -0.0294 | -2.0414
-13.5 | -0.2898 | 0.14672 | -0.03 | -1.9752
-13 | -0.2741 | 0.14062 | -0.0316 | -1.9492
-12.5 | -0.2736 | 0.13211 | -0.0359 | -2.071
-12 | -0.2648 | 0.12495 | -0.0373 | -2.1192
-11.5 | -0.2468 | 0.12019 | -0.0366 | -2.0534
-11 | -0.2369 | 0.11458 | -0.037 | -2.0676
-10.5 | -0.2382 | 0.10388 | -0.045 | -2.293
-9.5 | -0.1854 | 0.08454 | -0.061 | -2.193
-9 | -0.1381 | 0.06831 | -0.087 | -2.0217
-8.5 | -0.1449 | 0.04943 | -0.1142 | -2.9314
-8 | -0.1825 | 0.04302 | -0.1126 | -4.2422
-7.5 | -0.2092 | 0.03954 | -0.1041 | -5.2908
-7 | -0.2312 | 0.03447 | -0.0961 | -6.7073
-6.5 | -0.2725 | 0.02446 | -0.0862 | -11.1406
-6 | -0.2618 | 0.01967 | -0.0782 | -13.3096
-5.5 | -0.2244 | 0.01665 | -0.0723 | -13.4775
-5 | -0.174 | 0.01504 | -0.0678 | -11.5691
-4.5 | -0.1174 | 0.0139 | -0.0641 | -8.446
-4 | -0.0611 | 0.01319 | -0.0606 | -4.6323
-3.5 | -0.0054 | 0.01257 | -0.057 | -0.42959
-3 | 0.0512 | 0.01219 | -0.0536 | 4.2002
-2.5 | 0.1076 | 0.01184 | -0.0504 | 9.0878
-2 | 0.1628 | 0.0116 | -0.047 | 14.0345
-1.5 | 0.2194 | 0.01139 | -0.044 | 19.2625
-1 | 0.2758 | 0.01126 | -0.0411 | 24.4938
-0.5 | 0.3326 | 0.01118 | -0.0382 | 29.7496
0 | 0.3888 | 0.0111 | -0.0354 | 35.027
0.5 | 0.4445 | 0.01104 | -0.0325 | 40.2627
1 | 0.47 | 0.00969 | -0.0245 | 48.5036
1.5 | 0.5007 | 0.00906 | -0.0161 | 55.2649
2 | 0.5877 | 0.00945 | -0.019 | 62.1905
2.5 | 0.6833 | 0.00999 | -0.0238 | 68.3984
3 | 0.7755 | 0.01064 | -0.0279 | 72.8853
3.5 | 0.8745 | 0.01133 | -0.0332 | 77.1845
4 | 0.9688 | 0.01186 | -0.0377 | 81.6863
4.5 | 1.0477 | 0.01247 | -0.0393 | 84.0176
5.5 | 1.1862 | 0.01345 | -0.0384 | 88.1933
6 | 1.1996 | 0.01375 | -0.0276 | 87.2436
6.5 | 1.2166 | 0.01433 | -0.0177 | 84.8988
7 | 1.2443 | 0.01506 | -0.01 | 82.6228
7.5 | 1.2732 | 0.01601 | -0.0028 | 79.5253
8 | 1.3034 | 0.01724 | 0.0035 | 75.6032
8.5 | 1.3336 | 0.01873 | 0.0093 | 71.2013
9 | 1.3621 | 0.02064 | 0.0144 | 65.9932
9.5 | 1.386 | 0.02311 | 0.0188 | 59.974
10 | 1.4092 | 0.02605 | 0.0225 | 54.096
10.5 | 1.4202 | 0.03008 | 0.0255 | 47.2141
11 | 1.4311 | 0.03457 | 0.0275 | 41.3972
11.5 | 1.4285 | 0.04027 | 0.0289 | 35.4731
12 | 1.4151 | 0.04706 | 0.0294 | 30.0701
12.5 | 1.4009 | 0.05419 | 0.0294 | 25.8516
13 | 1.3781 | 0.06223 | 0.0286 | 22.1453
13.5 | 1.3527 | 0.07079 | 0.0271 | 19.1086
14 | 1.3304 | 0.0794 | 0.0252 | 16.7557
14.5 | 1.3074 | 0.08835 | 0.0228 | 14.798
15 | 1.2853 | 0.0975 | 0.0201 | 13.1826
15.5 | 1.2648 | 0.10674 | 0.0169 | 11.8494
16 | 1.2461 | 0.11611 | 0.0133 | 10.7321

## 41. Re 1M Mach 0.00 (1)
BIGFOIL.COM POLAR EXPORT
NACA45015
NACA45015 |  |  |  | Cl Max: | 1.778 | at alpha= | 16.5 | deg
JavaFoil+Calcfoil stall+Eppler ext transition |  |  |  | L/D Max: | 109.164 | at alpha= | 7.5 | deg
Re: | 1000000 |  |  | Cd Min: | 0.00849 | at alpha= | 2 | deg
Mach: | 0 |  |  | Cl=0 at alpha= | -3.1639 | deg
|  |  |  | @ Cl=0.1, Cd= | 0.011667
|  |  |  | @ Cl=0.4, Cd= | 0.010375
|  |  |  | @ Cl=0.6, Cd= | 0.0086605
alpha (deg) | Cl | Cd | Cm | Cl/Cd
-20 | -0.817 | 0.17756 | -0.017 | -4.604
-19.5 | -0.826 | 0.16869 | -0.017 | -4.898
-19 | -0.834 | 0.16075 | -0.017 | -5.187
-18.5 | -0.84 | 0.15337 | -0.017 | -5.476
-18 | -0.845 | 0.14592 | -0.017 | -5.788
-17.5 | -0.847 | 0.13853 | -0.017 | -6.117
-17 | -0.848 | 0.13164 | -0.017 | -6.444
-16.5 | -0.847 | 0.12497 | -0.018 | -6.78
-16 | -0.843 | 0.11834 | -0.018 | -7.122
-15.5 | -0.836 | 0.11215 | -0.018 | -7.456
-15 | -0.827 | 0.10594 | -0.018 | -7.809
-14.5 | -0.816 | 0.09992 | -0.018 | -8.168
-14 | -0.803 | 0.0945 | -0.019 | -8.495
-13.5 | -0.787 | 0.08899 | -0.019 | -8.843
-13 | -0.769 | 0.08384 | -0.019 | -9.167
-12.5 | -0.748 | 0.07859 | -0.02 | -9.519
-12 | -0.725 | 0.0739 | -0.02 | -9.809
-11.5 | -0.699 | 0.06925 | -0.02 | -10.1
-11 | -0.672 | 0.06459 | -0.021 | -10.401
-10.5 | -0.642 | 0.0602 | -0.021 | -10.665
-10 | -0.61 | 0.05576 | -0.022 | -10.945
-9.5 | -0.577 | 0.05124 | -0.023 | -11.257
-9 | -0.542 | 0.04624 | -0.024 | -11.727
-8.5 | -0.601 | 0.01208 | -0.035 | -49.758
-8 | -0.553 | 0.01166 | -0.035 | -47.425
-7.5 | -0.501 | 0.01073 | -0.036 | -46.697
-7 | -0.448 | 0.01108 | -0.036 | -40.407
-6.5 | -0.393 | 0.01087 | -0.036 | -36.142
-6 | -0.337 | 0.01143 | -0.036 | -29.448
-5.5 | -0.279 | 0.01138 | -0.037 | -24.526
-5 | -0.221 | 0.01157 | -0.037 | -19.075
-4.5 | -0.161 | 0.01207 | -0.037 | -13.365
-4 | -0.101 | 0.01188 | -0.037 | -8.534
-3.5 | -0.041 | 0.01179 | -0.038 | -3.473
-3 | 0.02 | 0.01122 | -0.038 | 1.781
-2.5 | 0.081 | 0.01171 | -0.038 | 6.935
-2 | 0.143 | 0.01157 | -0.038 | 12.329
-1.5 | 0.204 | 0.0115 | -0.039 | 17.768
-1 | 0.266 | 0.01139 | -0.039 | 23.338
-0.5 | 0.327 | 0.01137 | -0.039 | 28.784
0 | 0.388 | 0.0108 | -0.04 | 35.931
0.5 | 0.449 | 0.00864 | -0.04 | 51.974
1 | 0.51 | 0.00868 | -0.04 | 58.78
1.5 | 0.571 | 0.00882 | -0.04 | 64.73
2 | 0.631 | 0.00849 | -0.041 | 74.344
2.5 | 0.691 | 0.00865 | -0.041 | 79.932
3 | 0.752 | 0.00884 | -0.041 | 85.036
3.5 | 0.811 | 0.0086 | -0.041 | 94.368
4 | 0.871 | 0.00883 | -0.042 | 98.568
4.5 | 0.93 | 0.00862 | -0.042 | 107.929
5 | 0.989 | 0.00984 | -0.042 | 100.509
5.5 | 1.047 | 0.01014 | -0.043 | 103.249
6 | 1.105 | 0.0105 | -0.043 | 105.227
6.5 | 1.162 | 0.01087 | -0.043 | 106.899
7 | 1.218 | 0.0113 | -0.043 | 107.775
7.5 | 1.274 | 0.01167 | -0.044 | 109.164
8 | 1.328 | 0.01218 | -0.044 | 109.041
8.5 | 1.381 | 0.01275 | -0.044 | 108.308
9 | 1.433 | 0.0134 | -0.044 | 106.904
9.5 | 1.481 | 0.01415 | -0.045 | 104.693
10 | 1.527 | 0.01499 | -0.045 | 101.891
10.5 | 1.57 | 0.01599 | -0.045 | 98.205
11 | 1.61 | 0.01719 | -0.045 | 93.669
11.5 | 1.646 | 0.01861 | -0.045 | 88.429
12 | 1.678 | 0.02038 | -0.045 | 82.313
12.5 | 1.705 | 0.02257 | -0.045 | 75.542
13 | 1.728 | 0.02546 | -0.045 | 67.871
13.5 | 1.743 | 0.02951 | -0.045 | 59.073
14 | 1.751 | 0.03571 | -0.044 | 49.021
14.5 | 1.752 | 0.04406 | -0.044 | 39.771
15 | 1.761 | 0.04996 | -0.043 | 35.245
15.5 | 1.77 | 0.05512 | -0.043 | 32.111
16 | 1.775 | 0.06011 | -0.043 | 29.535
16.5 | 1.778 | 0.06527 | -0.043 | 27.235
17 | 1.777 | 0.07057 | -0.043 | 25.184
17.5 | 1.774 | 0.076 | -0.043 | 23.339
18 | 1.768 | 0.08161 | -0.043 | 21.66
18.5 | 1.759 | 0.08736 | -0.043 | 20.134
19 | 1.747 | 0.09344 | -0.043 | 18.698
19.5 | 1.733 | 0.09962 | -0.043 | 17.397
20 | 1.716 | 0.10596 | -0.043 | 16.194

## 42. Re 1M Mach 0.00 (2)
BIGFOIL.COM POLAR EXPORT
NACA45015
NACA45015 |  |  |  | Cl Max: | 1.6245 | at alpha= | 15 | deg
XFOIL ncrit=9 |  |  |  | L/D Max: | 116.465 | at alpha= | 7.5 | deg
Re: | 1000000 |  |  | Cd Min: | 0.21363 | at alpha= | -20 | deg
Mach: | 0 |  |  | Cl=0 at alpha= | -3.3661 | deg
|  |  |  | @ Cl=0.1, Cd= | 0.0097252
|  |  |  | @ Cl=0.4, Cd= | 0.0073567
|  |  |  | @ Cl=0.6, Cd= | 0.0078136
alpha (deg) | Cl | Cd | Cm | Cl/Cd
-20 | -0.5128 | 0.21363 | 0.0083 | -2.4004
-19.5 | -0.4949 | 0.20875 | 0.0055 | -2.3708
-19 | -0.4781 | 0.20326 | 0.0025 | -2.3522
-17 | -0.9961 | 0.05324 | -0.0791 | -18.7096
-16.5 | -1.0523 | 0.04017 | -0.0866 | -26.1962
-16 | -1.0611 | 0.03535 | -0.086 | -30.017
-15.5 | -1.0655 | 0.03182 | -0.0828 | -33.4852
-15 | -1.0605 | 0.02959 | -0.0782 | -35.8398
-14.5 | -1.0617 | 0.02757 | -0.0713 | -38.5092
-14 | -1.0696 | 0.02617 | -0.0616 | -40.8712
-13.5 | -1.072 | 0.02487 | -0.0523 | -43.1041
-13 | -1.0422 | 0.02336 | -0.0489 | -44.6147
-12.5 | -0.9779 | 0.02097 | -0.0526 | -46.6333
-12 | -0.919 | 0.01951 | -0.0543 | -47.104
-11.5 | -0.8544 | 0.01842 | -0.0567 | -46.3844
-11 | -0.7957 | 0.01733 | -0.0578 | -45.9146
-10.5 | -0.7328 | 0.01594 | -0.0598 | -45.9724
-10 | -0.6708 | 0.01485 | -0.0614 | -45.1717
-9.5 | -0.6012 | 0.01401 | -0.0644 | -42.9122
-9 | -0.5339 | 0.0132 | -0.0668 | -40.447
-8.5 | -0.4798 | 0.01239 | -0.0665 | -38.7248
-8 | -0.431 | 0.01201 | -0.0647 | -35.8868
-7.5 | -0.3869 | 0.01157 | -0.062 | -33.4399
-7 | -0.3434 | 0.01125 | -0.0592 | -30.5244
-6.5 | -0.2976 | 0.01108 | -0.0568 | -26.8592
-6 | -0.2537 | 0.01075 | -0.0541 | -23.6
-5.5 | -0.2063 | 0.0106 | -0.052 | -19.4623
-5 | -0.1599 | 0.01037 | -0.0498 | -15.4195
-4.5 | -0.1108 | 0.01029 | -0.0481 | -10.7677
-3.5 | -0.0135 | 0.00994 | -0.0446 | -1.3581
-3 | 0.0369 | 0.00984 | -0.0432 | 3.75
-2.5 | 0.0874 | 0.00975 | -0.0418 | 8.9641
-1.5 | 0.1892 | 0.00955 | -0.0392 | 19.8115
-1 | 0.24 | 0.00946 | -0.0379 | 25.37
-0.5 | 0.291 | 0.00938 | -0.0366 | 31.0235
0 | 0.3413 | 0.00925 | -0.0353 | 36.8973
0.5 | 0.3692 | 0.00787 | -0.0299 | 46.9123
1 | 0.4016 | 0.00733 | -0.0245 | 54.7885
1.5 | 0.4515 | 0.00725 | -0.0227 | 62.2759
2 | 0.5141 | 0.00748 | -0.0238 | 68.7299
2.5 | 0.5883 | 0.00775 | -0.0274 | 75.9097
3 | 0.6582 | 0.00813 | -0.0302 | 80.9594
3.5 | 0.7445 | 0.00852 | -0.0365 | 87.3826
4 | 0.8079 | 0.00886 | -0.0381 | 91.1851
5 | 0.9481 | 0.00937 | -0.0444 | 101.1846
5.5 | 1.0145 | 0.00963 | -0.0469 | 105.3479
6 | 1.0795 | 0.00994 | -0.0491 | 108.6016
6.5 | 1.1479 | 0.01018 | -0.0521 | 112.7603
7 | 1.2146 | 0.01048 | -0.0548 | 115.8969
7.5 | 1.252 | 0.01075 | -0.0514 | 116.4651
8 | 1.2857 | 0.01107 | -0.0472 | 116.1427
8.5 | 1.319 | 0.01139 | -0.043 | 115.8033
9 | 1.35 | 0.01177 | -0.0384 | 114.6984
9.5 | 1.3799 | 0.01217 | -0.0336 | 113.3854
10 | 1.403 | 0.01255 | -0.0274 | 111.7928
10.5 | 1.4266 | 0.01308 | -0.0217 | 109.0673
11 | 1.457 | 0.01361 | -0.0175 | 107.0536
11.5 | 1.4859 | 0.01432 | -0.0134 | 103.764
12 | 1.5126 | 0.01523 | -0.0093 | 99.3171
12.5 | 1.5407 | 0.01619 | -0.0057 | 95.1637
13 | 1.5655 | 0.01741 | -0.0022 | 89.9196
13.5 | 1.5879 | 0.01889 | 0.0012 | 84.0603
14 | 1.6057 | 0.0208 | 0.0045 | 77.1971
14.5 | 1.6171 | 0.02336 | 0.0077 | 69.2252
15 | 1.6245 | 0.02653 | 0.0102 | 61.2326
15.5 | 1.6245 | 0.03069 | 0.0122 | 52.9326
16 | 1.6176 | 0.03592 | 0.0133 | 45.0334
16.5 | 1.6021 | 0.0425 | 0.0136 | 37.6965
17 | 1.5773 | 0.05055 | 0.013 | 31.2028
17.5 | 1.549 | 0.05938 | 0.0117 | 26.0862
18 | 1.5184 | 0.06879 | 0.0098 | 22.073
18.5 | 1.4849 | 0.07887 | 0.0075 | 18.8272
19 | 1.4533 | 0.08903 | 0.0047 | 16.3237
19.5 | 1.4257 | 0.0989 | 0.0018 | 14.4156
20 | 1.3997 | 0.10879 | -0.0015 | 12.8661

## 43. Re 1M Mach 0.10 (1)
BIGFOIL.COM POLAR EXPORT
NACA45015
NACA45015 |  |  |  | Cl Max: | 1.767 | at alpha= | 16 | deg
JavaFoil+Calcfoil stall+Eppler ext transition |  |  |  | L/D Max: | 108.639 | at alpha= | 7.5 | deg
Re: | 1000000 |  |  | Cd Min: | 0.00843 | at alpha= | 3 | deg
Mach: | 0.1 |  |  | Cl=0 at alpha= | -3.1639 | deg
|  |  |  | @ Cl=0.1, Cd= | 0.011699
|  |  |  | @ Cl=0.4, Cd= | 0.010526
|  |  |  | @ Cl=0.6, Cd= | 0.0087084
alpha (deg) | Cl | Cd | Cm | Cl/Cd
-20 | -0.775 | 0.18064 | -0.016 | -4.292
-19.5 | -0.787 | 0.173 | -0.017 | -4.55
-19 | -0.798 | 0.16476 | -0.017 | -4.842
-18.5 | -0.807 | 0.15663 | -0.017 | -5.152
-18 | -0.814 | 0.14849 | -0.017 | -5.485
-17.5 | -0.82 | 0.1413 | -0.017 | -5.805
-17 | -0.824 | 0.13376 | -0.017 | -6.161
-16.5 | -0.826 | 0.12701 | -0.018 | -6.502
-16 | -0.824 | 0.12001 | -0.018 | -6.866
-15.5 | -0.82 | 0.11384 | -0.018 | -7.202
-15 | -0.813 | 0.10751 | -0.018 | -7.565
-14.5 | -0.804 | 0.10139 | -0.018 | -7.932
-14 | -0.793 | 0.09578 | -0.019 | -8.276
-13.5 | -0.779 | 0.09 | -0.019 | -8.651
-13 | -0.762 | 0.08481 | -0.019 | -8.986
-12.5 | -0.743 | 0.07967 | -0.02 | -9.323
-12 | -0.721 | 0.07476 | -0.02 | -9.643
-11.5 | -0.697 | 0.06996 | -0.02 | -9.957
-11 | -0.67 | 0.06534 | -0.021 | -10.252
-10.5 | -0.641 | 0.06086 | -0.021 | -10.528
-10 | -0.61 | 0.05648 | -0.022 | -10.792
-9.5 | -0.576 | 0.05204 | -0.023 | -11.075
-9 | -0.542 | 0.04732 | -0.024 | -11.445
-8.5 | -0.6 | 0.01231 | -0.035 | -48.738
-8 | -0.554 | 0.01173 | -0.036 | -47.23
-7.5 | -0.503 | 0.01079 | -0.036 | -46.612
-7 | -0.449 | 0.01114 | -0.036 | -40.334
-6.5 | -0.394 | 0.01098 | -0.036 | -35.909
-6 | -0.338 | 0.01149 | -0.037 | -29.431
-5.5 | -0.28 | 0.01143 | -0.037 | -24.526
-5 | -0.222 | 0.01162 | -0.037 | -19.075
-4.5 | -0.162 | 0.01211 | -0.037 | -13.384
-4 | -0.102 | 0.01196 | -0.038 | -8.522
-3.5 | -0.041 | 0.0118 | -0.038 | -3.487
-3 | 0.02 | 0.01126 | -0.038 | 1.783
-2.5 | 0.082 | 0.01174 | -0.038 | 6.95
-2 | 0.143 | 0.0116 | -0.039 | 12.357
-1.5 | 0.205 | 0.0115 | -0.039 | 17.856
-1 | 0.267 | 0.01147 | -0.039 | 23.299
-0.5 | 0.329 | 0.01136 | -0.039 | 28.935
0 | 0.39 | 0.01089 | -0.04 | 35.813
0.5 | 0.451 | 0.00867 | -0.04 | 52.049
1 | 0.512 | 0.00874 | -0.04 | 58.638
1.5 | 0.573 | 0.00885 | -0.041 | 64.786
2 | 0.634 | 0.00853 | -0.041 | 74.335
2.5 | 0.695 | 0.0087 | -0.041 | 79.896
3 | 0.755 | 0.00843 | -0.041 | 89.578
3.5 | 0.815 | 0.00864 | -0.042 | 94.377
4 | 0.875 | 0.00843 | -0.042 | 103.779
4.5 | 0.934 | 0.00868 | -0.042 | 107.63
5 | 0.993 | 0.0099 | -0.043 | 100.371
5.5 | 1.052 | 0.01021 | -0.043 | 103.018
6 | 1.11 | 0.01058 | -0.043 | 104.914
6.5 | 1.167 | 0.01095 | -0.043 | 106.547
7 | 1.223 | 0.0113 | -0.044 | 108.319
7.5 | 1.279 | 0.01177 | -0.044 | 108.639
8 | 1.334 | 0.01231 | -0.044 | 108.367
8.5 | 1.387 | 0.01291 | -0.044 | 107.447
9 | 1.438 | 0.01357 | -0.045 | 106.009
9.5 | 1.487 | 0.01434 | -0.045 | 103.7
10 | 1.532 | 0.01523 | -0.045 | 100.619
10.5 | 1.575 | 0.01626 | -0.045 | 96.871
11 | 1.614 | 0.01751 | -0.045 | 92.169
11.5 | 1.649 | 0.01904 | -0.045 | 86.62
12 | 1.68 | 0.0209 | -0.045 | 80.396
12.5 | 1.706 | 0.02324 | -0.045 | 73.433
13 | 1.728 | 0.02637 | -0.045 | 65.525
13.5 | 1.742 | 0.0307 | -0.045 | 56.736
14 | 1.746 | 0.03753 | -0.044 | 46.529
14.5 | 1.748 | 0.04562 | -0.044 | 38.329
15 | 1.756 | 0.0515 | -0.044 | 34.099
15.5 | 1.764 | 0.05678 | -0.043 | 31.062
16 | 1.767 | 0.06198 | -0.043 | 28.506
16.5 | 1.767 | 0.06718 | -0.043 | 26.305
17 | 1.764 | 0.07266 | -0.043 | 24.282
17.5 | 1.758 | 0.07827 | -0.043 | 22.464
18 | 1.749 | 0.08401 | -0.043 | 20.823
18.5 | 1.737 | 0.09005 | -0.043 | 19.291
19 | 1.722 | 0.09622 | -0.043 | 17.897
19.5 | 1.704 | 0.10254 | -0.043 | 16.621
20 | 1.683 | 0.10925 | -0.043 | 15.408

## 44. Re 1M Mach 0.10 (2)
BIGFOIL.COM POLAR EXPORT
NACA45015
NACA45015 |  |  |  | Cl Max: | 1.6204 | at alpha= | 15 | deg
XFOIL ncrit=9 |  |  |  | L/D Max: | 115.739 | at alpha= | 7 | deg
Re: | 1000000 |  |  | Cd Min: | 0.19338 | at alpha= | -18.5 | deg
Mach: | 0.1 |  |  | Cl=0 at alpha= | -3.3676 | deg
|  |  |  | @ Cl=0.1, Cd= | 0.0097485
|  |  |  | @ Cl=0.4, Cd= | 0.0074352
|  |  |  | @ Cl=0.6, Cd= | 0.0078297
alpha (deg) | Cl | Cd | Cm | Cl/Cd
-18.5 | -0.4731 | 0.19338 | -0.0029 | -2.4465
-18 | -0.4538 | 0.18873 | -0.0047 | -2.4045
-17.5 | -0.4359 | 0.18399 | -0.007 | -2.3692
-16 | -0.9951 | 0.04278 | -0.0862 | -23.2609
-15.5 | -1.0215 | 0.03599 | -0.0864 | -28.3829
-15 | -1.024 | 0.03264 | -0.0833 | -31.3725
-14.5 | -1.0308 | 0.02976 | -0.0775 | -34.6371
-14 | -1.037 | 0.02779 | -0.0694 | -37.3156
-13.5 | -1.0532 | 0.0264 | -0.058 | -39.8939
-12.5 | -0.9742 | 0.02275 | -0.0551 | -42.822
-12 | -0.9222 | 0.02023 | -0.0562 | -45.5858
-11.5 | -0.8584 | 0.019 | -0.0584 | -45.1789
-11 | -0.7993 | 0.01781 | -0.0594 | -44.8793
-10 | -0.6741 | 0.01514 | -0.0628 | -44.5244
-9.5 | -0.6039 | 0.01425 | -0.0657 | -42.3789
-9 | -0.5355 | 0.01344 | -0.0682 | -39.8438
-8.5 | -0.4818 | 0.01253 | -0.0676 | -38.4517
-8 | -0.4332 | 0.01214 | -0.0657 | -35.6837
-7.5 | -0.3875 | 0.01185 | -0.0631 | -32.7004
-7 | -0.3452 | 0.01134 | -0.0599 | -30.4409
-6.5 | -0.2996 | 0.01116 | -0.0574 | -26.8459
-6 | -0.255 | 0.01082 | -0.0547 | -23.5675
-5.5 | -0.2076 | 0.01066 | -0.0525 | -19.4747
-5 | -0.1609 | 0.01044 | -0.0503 | -15.4119
-4.5 | -0.1115 | 0.01033 | -0.0485 | -10.7938
-4 | -0.0633 | 0.01014 | -0.0466 | -6.2426
-3.5 | -0.0135 | 0.00998 | -0.045 | -1.3527
-3 | 0.0375 | 0.0099 | -0.0435 | 3.7879
-2.5 | 0.0879 | 0.00977 | -0.042 | 8.9969
-2 | 0.1385 | 0.00968 | -0.0406 | 14.3079
-1.5 | 0.1901 | 0.00957 | -0.0393 | 19.8642
-1 | 0.2414 | 0.00949 | -0.038 | 25.4373
-0.5 | 0.2923 | 0.00941 | -0.0367 | 31.0627
0 | 0.3433 | 0.00929 | -0.0354 | 36.9537
0.5 | 0.3721 | 0.00796 | -0.0301 | 46.7462
1 | 0.404 | 0.00736 | -0.0246 | 54.8913
1.5 | 0.4533 | 0.00728 | -0.0225 | 62.2665
2 | 0.5157 | 0.00749 | -0.0234 | 68.8518
2.5 | 0.5905 | 0.00778 | -0.0271 | 75.8997
3 | 0.6612 | 0.00815 | -0.03 | 81.1288
3.5 | 0.7479 | 0.00856 | -0.0363 | 87.3715
4 | 0.8125 | 0.00889 | -0.038 | 91.3948
4.5 | 0.8836 | 0.00914 | -0.0412 | 96.674
5 | 0.9534 | 0.00942 | -0.0443 | 101.2102
5.5 | 1.02 | 0.0097 | -0.0466 | 105.1546
6 | 1.086 | 0.00999 | -0.0489 | 108.7087
6.5 | 1.1545 | 0.01027 | -0.0519 | 112.4148
7 | 1.2222 | 0.01056 | -0.0546 | 115.7386
7.5 | 1.2567 | 0.01086 | -0.0505 | 115.7182
8 | 1.2911 | 0.01116 | -0.0463 | 115.69
8.5 | 1.323 | 0.01152 | -0.0417 | 114.8438
9 | 1.3546 | 0.01188 | -0.037 | 114.0236
9.5 | 1.3803 | 0.01231 | -0.0313 | 112.1284
10 | 1.4049 | 0.01268 | -0.0253 | 110.7965
10.5 | 1.4288 | 0.01327 | -0.0196 | 107.6714
11 | 1.4601 | 0.01383 | -0.0155 | 105.5748
11.5 | 1.49 | 0.01456 | -0.0115 | 102.3352
12 | 1.5173 | 0.0155 | -0.0075 | 97.8903
12.5 | 1.5429 | 0.01664 | -0.0036 | 92.7224
13 | 1.5672 | 0.01796 | -0.0001 | 87.2606
13.5 | 1.5891 | 0.01956 | 0.0033 | 81.2423
14 | 1.6063 | 0.02164 | 0.0065 | 74.2283
14.5 | 1.6154 | 0.02451 | 0.0096 | 65.9078
15 | 1.6204 | 0.02806 | 0.0119 | 57.7477
15.5 | 1.6173 | 0.03272 | 0.0136 | 49.4285
16 | 1.6071 | 0.03853 | 0.0144 | 41.7104
16.5 | 1.5881 | 0.04569 | 0.0143 | 34.7582
17 | 1.5603 | 0.05423 | 0.0133 | 28.7719
17.5 | 1.5275 | 0.06372 | 0.0117 | 23.9721
18 | 1.4966 | 0.0733 | 0.0097 | 20.4175
18.5 | 1.464 | 0.0834 | 0.0072 | 17.554
19 | 1.4321 | 0.09369 | 0.0042 | 15.2855
19.5 | 1.4052 | 0.10362 | 0.0011 | 13.5611
20 | 1.3815 | 0.11325 | -0.0023 | 12.1987

## 45. Re 1M Mach 0.25 (1)
BIGFOIL.COM POLAR EXPORT
NACA45015
NACA45015 |  |  |  | Cl Max: | 1.719 | at alpha= | 13.5 | deg
JavaFoil+Calcfoil stall+Eppler ext transition |  |  |  | L/D Max: | 105.677 | at alpha= | 7 | deg
Re: | 1000000 |  |  | Cd Min: | 0.00825 | at alpha= | 1 | deg
Mach: | 0.25 |  |  | Cl=0 at alpha= | -3.1667 | deg
|  |  |  | @ Cl=0.1, Cd= | 0.01133
|  |  |  | @ Cl=0.4, Cd= | 0.011091
|  |  |  | @ Cl=0.6, Cd= | 0.0086255
alpha (deg) | Cl | Cd | Cm | Cl/Cd
-18.5 | -0.51 | 0.19165 | -0.016 | -2.661
-18 | -0.547 | 0.17854 | -0.016 | -3.066
-17.5 | -0.581 | 0.16595 | -0.016 | -3.504
-17 | -0.612 | 0.15453 | -0.016 | -3.963
-16.5 | -0.64 | 0.14499 | -0.017 | -4.412
-16 | -0.661 | 0.13549 | -0.017 | -4.88
-15.5 | -0.679 | 0.12645 | -0.017 | -5.368
-15 | -0.693 | 0.1189 | -0.017 | -5.825
-14.5 | -0.702 | 0.11097 | -0.018 | -6.328
-14 | -0.708 | 0.10431 | -0.018 | -6.785
-13.5 | -0.709 | 0.09752 | -0.018 | -7.268
-13 | -0.706 | 0.09133 | -0.019 | -7.727
-12.5 | -0.698 | 0.08537 | -0.019 | -8.179
-12 | -0.687 | 0.07995 | -0.019 | -8.589
-11.5 | -0.671 | 0.07465 | -0.02 | -8.99
-11 | -0.652 | 0.06961 | -0.02 | -9.362
-10.5 | -0.628 | 0.06487 | -0.021 | -9.687
-10 | -0.602 | 0.0603 | -0.021 | -9.982
-9.5 | -0.572 | 0.05596 | -0.022 | -10.219
-9 | -0.539 | 0.05163 | -0.023 | -10.435
-8.5 | -0.504 | 0.0473 | -0.024 | -10.644
-8 | -0.468 | 0.0419 | -0.025 | -11.167
-7.5 | -0.51 | 0.0119 | -0.037 | -42.828
-7 | -0.457 | 0.01094 | -0.037 | -41.798
-6.5 | -0.402 | 0.01134 | -0.037 | -35.45
-6 | -0.345 | 0.01118 | -0.038 | -30.893
-5.5 | -0.287 | 0.01184 | -0.038 | -24.209
-5 | -0.227 | 0.01193 | -0.038 | -19.013
-4.5 | -0.166 | 0.0118 | -0.038 | -14.08
-4 | -0.104 | 0.01221 | -0.039 | -8.56
-3.5 | -0.042 | 0.01159 | -0.039 | -3.642
-3 | 0.021 | 0.01143 | -0.039 | 1.802
-2.5 | 0.084 | 0.01135 | -0.039 | 7.381
-2 | 0.147 | 0.01127 | -0.04 | 13.067
-1.5 | 0.211 | 0.01172 | -0.04 | 18.004
-1 | 0.274 | 0.01119 | -0.04 | 24.534
-0.5 | 0.338 | 0.01115 | -0.041 | 30.285
0 | 0.401 | 0.01109 | -0.041 | 36.131
0.5 | 0.463 | 0.00887 | -0.041 | 52.232
1 | 0.526 | 0.00825 | -0.041 | 63.803
1.5 | 0.589 | 0.00859 | -0.042 | 68.511
2 | 0.651 | 0.00879 | -0.042 | 74.031
2.5 | 0.713 | 0.00848 | -0.042 | 84.103
3 | 0.775 | 0.0087 | -0.043 | 89.101
3.5 | 0.836 | 0.00848 | -0.043 | 98.676
4 | 0.898 | 0.00964 | -0.043 | 93.125
4.5 | 0.958 | 0.00993 | -0.043 | 96.457
5 | 1.018 | 0.01025 | -0.044 | 99.309
5.5 | 1.078 | 0.0105 | -0.044 | 102.64
6 | 1.137 | 0.0109 | -0.044 | 104.268
6.5 | 1.195 | 0.01136 | -0.045 | 105.187
7 | 1.252 | 0.01185 | -0.045 | 105.677
7.5 | 1.308 | 0.01242 | -0.045 | 105.345
8 | 1.363 | 0.01303 | -0.045 | 104.588
8.5 | 1.416 | 0.01375 | -0.045 | 103.001
9 | 1.467 | 0.01456 | -0.046 | 100.73
9.5 | 1.514 | 0.01551 | -0.046 | 97.617
10 | 1.558 | 0.01665 | -0.046 | 93.551
10.5 | 1.597 | 0.01801 | -0.046 | 88.656
11 | 1.632 | 0.01967 | -0.046 | 82.971
11.5 | 1.663 | 0.02175 | -0.046 | 76.458
12 | 1.687 | 0.02433 | -0.046 | 69.362
12.5 | 1.706 | 0.02769 | -0.046 | 61.626
13 | 1.718 | 0.03237 | -0.045 | 53.092
13.5 | 1.719 | 0.03965 | -0.045 | 43.369
14 | 1.715 | 0.04888 | -0.044 | 35.089
14.5 | 1.716 | 0.05544 | -0.044 | 30.957
15 | 1.716 | 0.06123 | -0.044 | 28.022
15.5 | 1.711 | 0.06713 | -0.044 | 25.494
16 | 1.7 | 0.07302 | -0.044 | 23.274
16.5 | 1.682 | 0.07925 | -0.044 | 21.225
17 | 1.659 | 0.08577 | -0.044 | 19.346
17.5 | 1.631 | 0.0925 | -0.044 | 17.634
18 | 1.597 | 0.09963 | -0.044 | 16.031
18.5 | 1.558 | 0.10718 | -0.044 | 14.534

## 46. Re 1M Mach 0.25 (2)
BIGFOIL.COM POLAR EXPORT
NACA45015
NACA45015 |  |  |  | Cl Max: | 1.5972 | at alpha= | 14 | deg
XFOIL ncrit=9 |  |  |  | L/D Max: | 113.002 | at alpha= | 7 | deg
Re: | 1000000 |  |  | Cd Min: | 0.11506 | at alpha= | 19 | deg
Mach: | 0.25 |  |  | Cl=0 at alpha= | -3.3723 | deg
|  |  |  | @ Cl=0.1, Cd= | 0.0099158
|  |  |  | @ Cl=0.4, Cd= | 0.008798
|  |  |  | @ Cl=0.6, Cd= | 0.007981
alpha (deg) | Cl | Cd | Cm | Cl/Cd
-12.5 | -0.828 | 0.03696 | -0.0784 | -22.4026
-12 | -0.8777 | 0.03135 | -0.0691 | -27.9968
-11.5 | -0.8535 | 0.02525 | -0.0694 | -33.802
-11 | -0.8011 | 0.02205 | -0.0705 | -36.3311
-10.5 | -0.7448 | 0.02022 | -0.0705 | -36.8348
-10 | -0.6842 | 0.01802 | -0.0714 | -37.9689
-9.5 | -0.6157 | 0.01595 | -0.0737 | -38.6019
-9 | -0.5453 | 0.01475 | -0.0757 | -36.9695
-8.5 | -0.4902 | 0.01384 | -0.0743 | -35.4191
-8 | -0.445 | 0.01302 | -0.0711 | -34.1782
-7.5 | -0.3996 | 0.01257 | -0.0677 | -31.79
-7 | -0.3534 | 0.01221 | -0.0645 | -28.9435
-6 | -0.261 | 0.01145 | -0.0583 | -22.7948
-5.5 | -0.2141 | 0.01106 | -0.0555 | -19.358
-5 | -0.1644 | 0.0109 | -0.0532 | -15.0826
-4.5 | -0.1151 | 0.01061 | -0.0508 | -10.8483
-4 | -0.0649 | 0.01042 | -0.0487 | -6.2284
-3.5 | -0.0132 | 0.01028 | -0.0469 | -1.284
-2.5 | 0.0902 | 0.00994 | -0.0433 | 9.0744
-2 | 0.1428 | 0.00981 | -0.0417 | 14.5566
-1.5 | 0.195 | 0.00974 | -0.0401 | 20.0205
-1 | 0.2483 | 0.00964 | -0.0387 | 25.7573
-0.5 | 0.3008 | 0.00959 | -0.0372 | 31.366
0 | 0.3532 | 0.00949 | -0.0357 | 37.2181
0.5 | 0.3976 | 0.00896 | -0.0329 | 44.375
1 | 0.4179 | 0.00759 | -0.025 | 55.0593
1.5 | 0.4622 | 0.00749 | -0.0215 | 61.7089
2 | 0.5302 | 0.00763 | -0.023 | 69.4889
2.5 | 0.6018 | 0.00799 | -0.0255 | 75.3191
3 | 0.677 | 0.00831 | -0.0286 | 81.4681
3.5 | 0.7661 | 0.00881 | -0.0349 | 86.958
4 | 0.8342 | 0.00913 | -0.0367 | 91.3691
4.5 | 0.9093 | 0.00946 | -0.0402 | 96.1205
5 | 0.9823 | 0.00973 | -0.0432 | 100.9558
5.5 | 1.0502 | 0.0101 | -0.0452 | 103.9802
6 | 1.121 | 0.01039 | -0.0478 | 107.8922
6.5 | 1.1922 | 0.01072 | -0.0505 | 111.2127
7 | 1.2498 | 0.01106 | -0.0504 | 113.0018
7.5 | 1.283 | 0.01139 | -0.0453 | 112.6427
8 | 1.314 | 0.01175 | -0.0398 | 111.8298
8.5 | 1.3421 | 0.01214 | -0.0338 | 110.5519
9 | 1.3627 | 0.01251 | -0.0263 | 108.9289
9.5 | 1.3885 | 0.013 | -0.02 | 106.8077
10 | 1.4168 | 0.01362 | -0.0145 | 104.0235
10.5 | 1.4493 | 0.01429 | -0.0101 | 101.4206
11 | 1.4785 | 0.01522 | -0.0055 | 97.1419
11.5 | 1.5058 | 0.01637 | -0.0011 | 91.9853
12 | 1.5346 | 0.01761 | 0.0027 | 87.1437
12.5 | 1.5586 | 0.01926 | 0.0065 | 80.9242
13 | 1.577 | 0.02145 | 0.0101 | 73.5198
13.5 | 1.5905 | 0.02425 | 0.0133 | 65.5876
14 | 1.5972 | 0.0279 | 0.0158 | 57.2473
14.5 | 1.5937 | 0.03283 | 0.0175 | 48.544
15 | 1.581 | 0.03909 | 0.0183 | 40.4451
16 | 1.5294 | 0.0554 | 0.0173 | 27.6065
16.5 | 1.4948 | 0.06499 | 0.0157 | 23.0005
17 | 1.4591 | 0.07504 | 0.0135 | 19.4443
17.5 | 1.4232 | 0.08547 | 0.0108 | 16.6515
18 | 1.3958 | 0.09515 | 0.008 | 14.6695
18.5 | 1.3673 | 0.1053 | 0.0046 | 12.9848
19 | 1.3433 | 0.11506 | 0.0011 | 11.6748

## 47. Re 1M Mach 0.50 (1)
BIGFOIL.COM POLAR EXPORT
NACA45015
NACA45015 |  |  |  | Cl Max: | 1.599 | at alpha= | 10.5 | deg
JavaFoil+Calcfoil stall+Eppler ext transition |  |  |  | L/D Max: | 92.967 | at alpha= | 5.5 | deg
Re: | 1000000 |  |  | Cd Min: | 0.00828 | at alpha= | 1 | deg
Mach: | 0.5 |  |  | Cl=0 at alpha= | -3.1643 | deg
|  |  |  | @ Cl=0.1, Cd= | 0.011189
|  |  |  | @ Cl=0.4, Cd= | 0.010917
|  |  |  | @ Cl=0.6, Cd= | 0.0085012
alpha (deg) | Cl | Cd | Cm | Cl/Cd
-20 | -0.925 | 0.20625 | -0.021 | -4.484
-19.5 | -0.898 | 0.19471 | -0.021 | -4.614
-19 | -0.87 | 0.19089 | -0.021 | -4.56
-18.5 | -0.844 | 0.18625 | -0.021 | -4.531
-18 | -0.817 | 0.18381 | -0.021 | -4.446
-17.5 | -0.789 | 0.17415 | -0.021 | -4.532
-17 | -0.762 | 0.16982 | -0.021 | -4.49
-16.5 | -0.736 | 0.16575 | -0.021 | -4.438
-16 | -0.708 | 0.15708 | -0.02 | -4.505
-15.5 | -0.681 | 0.15289 | -0.02 | -4.453
-15 | -0.654 | 0.14865 | -0.02 | -4.398
-14.5 | -0.626 | 0.14677 | -0.02 | -4.264
-14 | -0.599 | 0.13904 | -0.02 | -4.306
-13.5 | -0.572 | 0.13529 | -0.02 | -4.225
-13 | -0.544 | 0.13375 | -0.02 | -4.065
-12.5 | -0.516 | 0.1265 | -0.02 | -4.082
-12 | -0.489 | 0.12108 | -0.019 | -4.035
-11.5 | -0.461 | 0.11749 | -0.019 | -3.925
-11 | -0.434 | 0.11009 | -0.019 | -3.94
-10.5 | -0.406 | 0.10631 | -0.019 | -3.819
-10 | -0.378 | 0.10104 | -0.018 | -3.744
-9.5 | -0.351 | 0.09595 | -0.019 | -3.656
-9 | -0.323 | 0.07699 | -0.018 | -4.196
-8.5 | -0.295 | 0.07361 | -0.018 | -4.012
-8 | -0.331 | 0.0644 | -0.018 | -5.142
-7.5 | -0.388 | 0.0542 | -0.021 | -7.149
-7 | -0.373 | 0.04853 | -0.023 | -7.683
-6.5 | -0.342 | 0.044 | -0.025 | -7.763
-6 | -0.302 | 0.03964 | -0.027 | -7.623
-5.5 | -0.309 | 0.01254 | -0.042 | -24.619
-5 | -0.247 | 0.01158 | -0.043 | -21.347
-4.5 | -0.182 | 0.0119 | -0.043 | -15.323
-4 | -0.115 | 0.01121 | -0.043 | -10.289
-3.5 | -0.047 | 0.01104 | -0.043 | -4.235
-3 | 0.023 | 0.01138 | -0.044 | 2.01
-2.5 | 0.093 | 0.01124 | -0.044 | 8.296
-2 | 0.164 | 0.01072 | -0.044 | 15.31
-1.5 | 0.235 | 0.01112 | -0.045 | 21.156
-1 | 0.306 | 0.01107 | -0.045 | 27.673
-0.5 | 0.377 | 0.01106 | -0.045 | 34.066
0 | 0.446 | 0.01063 | -0.046 | 41.989
0.5 | 0.516 | 0.01106 | -0.046 | 46.662
1 | 0.586 | 0.00828 | -0.046 | 70.701
1.5 | 0.655 | 0.00937 | -0.046 | 69.86
2 | 0.724 | 0.00961 | -0.047 | 75.323
2.5 | 0.792 | 0.0099 | -0.047 | 79.957
3 | 0.86 | 0.01021 | -0.047 | 84.178
3.5 | 0.927 | 0.0106 | -0.048 | 87.451
4 | 0.993 | 0.01104 | -0.048 | 89.929
4.5 | 1.058 | 0.01154 | -0.048 | 91.723
5 | 1.123 | 0.0121 | -0.049 | 92.791
5.5 | 1.185 | 0.01275 | -0.049 | 92.967
6 | 1.246 | 0.0135 | -0.049 | 92.345
6.5 | 1.305 | 0.01438 | -0.049 | 90.764
7 | 1.361 | 0.01544 | -0.049 | 88.196
7.5 | 1.414 | 0.01668 | -0.049 | 84.819
8 | 1.463 | 0.01826 | -0.049 | 80.141
8.5 | 1.508 | 0.02023 | -0.049 | 74.545
9 | 1.546 | 0.02272 | -0.049 | 68.032
9.5 | 1.574 | 0.02588 | -0.049 | 60.844
10 | 1.593 | 0.02996 | -0.048 | 53.173
10.5 | 1.599 | 0.03518 | -0.048 | 45.452
11 | 1.587 | 0.04222 | -0.047 | 37.59
11.5 | 1.545 | 0.05452 | -0.046 | 28.334
12 | 1.457 | 0.072 | -0.045 | 20.234
12.5 | 1.169 | 0.089 | -0.044 | 13.136
13 | 0.892 | 0.12199 | -0.023 | 7.31
13.5 | 0.92 | 0.13235 | -0.026 | 6.955
14 | 0.949 | 0.14328 | -0.027 | 6.621
14.5 | 0.978 | 0.14877 | -0.029 | 6.576
15 | 1.007 | 0.15746 | -0.03 | 6.395
15.5 | 1.036 | 0.16442 | -0.032 | 6.303

## 48. Re 1M Mach 0.50 (2)
BIGFOIL.COM POLAR EXPORT
NACA45015
NACA45015 |  |  |  | Cl Max: | 1.485 | at alpha= | 11 | deg
XFOIL ncrit=9 |  |  |  | L/D Max: | 98.3227 | at alpha= | 6 | deg
Re: | 1000000 |  |  | Cd Min: | 0.23664 | at alpha= | -20 | deg
Mach: | 0.5 |  |  | Cl=0 at alpha= | -3.4042 | deg
|  |  |  | @ Cl=0.1, Cd= | 0.010847
|  |  |  | @ Cl=0.4, Cd= | 0.010308
|  |  |  | @ Cl=0.6, Cd= | 0.0085249
alpha (deg) | Cl | Cd | Cm | Cl/Cd
-20 | -0.5378 | 0.23664 | 0.0113 | -2.2727
-19.5 | -0.5151 | 0.2304 | 0.0079 | -2.2357
-19 | -0.4928 | 0.22393 | 0.0043 | -2.2007
-18.5 | -0.4719 | 0.21656 | 0.0004 | -2.1791
-18 | -0.4558 | 0.20744 | -0.0046 | -2.1973
-17.5 | -0.4324 | 0.20162 | -0.007 | -2.1446
-17 | -0.411 | 0.19521 | -0.0101 | -2.1054
-16.5 | -0.3915 | 0.18802 | -0.0135 | -2.0822
-16 | -0.3795 | 0.17878 | -0.0183 | -2.1227
-15.5 | -0.3562 | 0.17342 | -0.0197 | -2.054
-15 | -0.3375 | 0.16694 | -0.0223 | -2.0217
-14.5 | -0.3246 | 0.15886 | -0.026 | -2.0433
-14 | -0.3165 | 0.15039 | -0.0298 | -2.1045
-13.5 | -0.2939 | 0.14546 | -0.03 | -2.0205
-13 | -0.2787 | 0.13933 | -0.0316 | -2.0003
-12.5 | -0.2759 | 0.13077 | -0.0353 | -2.1098
-12 | -0.271 | 0.12309 | -0.0374 | -2.2016
-11.5 | -0.257 | 0.11761 | -0.0372 | -2.1852
-11 | -0.2422 | 0.11084 | -0.0397 | -2.1851
-10.5 | -0.2257 | 0.10014 | -0.0478 | -2.2538
-10 | -0.2044 | 0.09003 | -0.0571 | -2.2704
-9.5 | -0.153 | 0.07508 | -0.081 | -2.0378
-9 | -0.1435 | 0.05605 | -0.1091 | -2.5602
-8.5 | -0.1824 | 0.0463 | -0.1153 | -3.9395
-8 | -0.2216 | 0.04068 | -0.1107 | -5.4474
-7.5 | -0.2531 | 0.03626 | -0.1017 | -6.9801
-7 | -0.29 | 0.02838 | -0.0926 | -10.2185
-6.5 | -0.3194 | 0.01929 | -0.0823 | -16.5578
-6 | -0.2853 | 0.01628 | -0.076 | -17.5246
-5.5 | -0.2368 | 0.01428 | -0.0711 | -16.5826
-5 | -0.1812 | 0.01325 | -0.0671 | -13.6755
-4.5 | -0.125 | 0.01239 | -0.0632 | -10.0888
-4 | -0.0669 | 0.01193 | -0.0597 | -5.6077
-3.5 | -0.011 | 0.01147 | -0.0561 | -0.95902
-3 | 0.0464 | 0.0111 | -0.0528 | 4.1802
-2.5 | 0.1037 | 0.01083 | -0.0497 | 9.5753
-2 | 0.1611 | 0.01067 | -0.0467 | 15.0984
-1.5 | 0.2198 | 0.01051 | -0.044 | 20.9134
-1 | 0.2765 | 0.01043 | -0.0411 | 26.5101
-0.5 | 0.3354 | 0.01031 | -0.0386 | 32.5315
0 | 0.3919 | 0.01032 | -0.0358 | 37.9748
0.5 | 0.4504 | 0.01023 | -0.0334 | 44.0274
1 | 0.5021 | 0.01004 | -0.0299 | 50.01
1.5 | 0.5136 | 0.00846 | -0.0187 | 60.7092
2 | 0.5647 | 0.00836 | -0.0142 | 67.5478
2.5 | 0.6589 | 0.0088 | -0.0188 | 74.875
3 | 0.7531 | 0.00934 | -0.0234 | 80.6317
3.5 | 0.8439 | 0.0099 | -0.0272 | 85.2424
4 | 0.9339 | 0.01059 | -0.0307 | 88.187
4.5 | 1.0218 | 0.01101 | -0.0338 | 92.8065
5 | 1.0978 | 0.0116 | -0.0346 | 94.6379
5.5 | 1.1838 | 0.01206 | -0.037 | 98.1592
6 | 1.2369 | 0.01258 | -0.0334 | 98.3227
6.5 | 1.2547 | 0.01298 | -0.0233 | 96.6641
7 | 1.2737 | 0.0137 | -0.0139 | 92.9708
7.5 | 1.3079 | 0.01443 | -0.007 | 90.6376
8 | 1.3347 | 0.0156 | 0.0002 | 85.5577
8.5 | 1.3712 | 0.01678 | 0.0058 | 81.7163
9 | 1.3979 | 0.01863 | 0.0115 | 75.0349
9.5 | 1.4311 | 0.02057 | 0.016 | 69.5722
10 | 1.454 | 0.02338 | 0.0202 | 62.1899
10.5 | 1.4732 | 0.02684 | 0.0235 | 54.8882
11 | 1.485 | 0.03114 | 0.0261 | 47.6879
11.5 | 1.4809 | 0.03691 | 0.0278 | 40.1219
12 | 1.471 | 0.04336 | 0.0288 | 33.9253
12.5 | 1.4512 | 0.05078 | 0.029 | 28.5782
13 | 1.4217 | 0.05917 | 0.0284 | 24.0274
13.5 | 1.3921 | 0.06789 | 0.0272 | 20.5052
14 | 1.3666 | 0.07662 | 0.0255 | 17.8361
14.5 | 1.3403 | 0.08574 | 0.0232 | 15.6321
15 | 1.313 | 0.09524 | 0.0203 | 13.7862
15.5 | 1.289 | 0.10476 | 0.0171 | 12.3043
16 | 1.2673 | 0.11433 | 0.0135 | 11.0846

## 49. Re 2M Mach 0.00 (1)
BIGFOIL.COM POLAR EXPORT
NACA45015
NACA45015 |  |  |  | Cl Max: | 1.795 | at alpha= | 16.5 | deg
JavaFoil+Calcfoil stall+Eppler ext transition |  |  |  | L/D Max: | 128.385 | at alpha= | 5.5 | deg
Re: | 2000000 |  |  | Cd Min: | 0.00786 | at alpha= | 1.5 | deg
Mach: | 0 |  |  | Cl=0 at alpha= | -3.1639 | deg
|  |  |  | @ Cl=0.1, Cd= | 0.010809
|  |  |  | @ Cl=0.4, Cd= | 0.010092
|  |  |  | @ Cl=0.6, Cd= | 0.0079132
alpha (deg) | Cl | Cd | Cm | Cl/Cd
-20 | -0.82 | 0.16461 | -0.018 | -4.984
-19.5 | -0.829 | 0.15669 | -0.018 | -5.292
-19 | -0.837 | 0.1496 | -0.018 | -5.594
-18.5 | -0.843 | 0.14235 | -0.018 | -5.923
-18 | -0.848 | 0.13567 | -0.018 | -6.249
-17.5 | -0.851 | 0.12868 | -0.018 | -6.612
-17 | -0.852 | 0.12208 | -0.019 | -6.979
-16.5 | -0.851 | 0.11591 | -0.019 | -7.342
-16 | -0.847 | 0.10958 | -0.019 | -7.728
-15.5 | -0.84 | 0.1038 | -0.019 | -8.095
-15 | -0.832 | 0.09791 | -0.02 | -8.495
-14.5 | -0.821 | 0.0925 | -0.02 | -8.874
-14 | -0.808 | 0.08715 | -0.02 | -9.268
-13.5 | -0.792 | 0.08184 | -0.021 | -9.68
-13 | -0.774 | 0.07679 | -0.021 | -10.083
-12.5 | -0.754 | 0.07177 | -0.021 | -10.507
-12 | -0.731 | 0.06701 | -0.022 | -10.916
-11.5 | -0.707 | 0.06217 | -0.022 | -11.371
-11 | -0.681 | 0.05699 | -0.023 | -11.944
-10.5 | -0.654 | 0.05107 | -0.024 | -12.805
-10 | -0.732 | 0.01254 | -0.034 | -58.401
-9.5 | -0.696 | 0.01167 | -0.035 | -59.632
-9 | -0.651 | 0.01126 | -0.035 | -57.824
-8.5 | -0.604 | 0.01034 | -0.035 | -58.384
-8 | -0.554 | 0.01068 | -0.035 | -51.851
-7.5 | -0.502 | 0.01055 | -0.036 | -47.536
-7 | -0.448 | 0.01104 | -0.036 | -40.587
-6.5 | -0.393 | 0.01061 | -0.036 | -37.064
-6 | -0.337 | 0.01066 | -0.036 | -31.589
-5.5 | -0.279 | 0.01107 | -0.037 | -25.219
-5 | -0.221 | 0.01086 | -0.037 | -20.316
-4.5 | -0.161 | 0.01066 | -0.037 | -15.137
-4 | -0.101 | 0.01054 | -0.037 | -9.622
-3.5 | -0.041 | 0.01107 | -0.038 | -3.699
-3 | 0.02 | 0.01091 | -0.038 | 1.831
-2.5 | 0.081 | 0.01084 | -0.038 | 7.493
-2 | 0.143 | 0.01074 | -0.038 | 13.284
-1.5 | 0.204 | 0.01064 | -0.039 | 19.211
-1 | 0.266 | 0.01061 | -0.039 | 25.069
-0.5 | 0.327 | 0.0106 | -0.039 | 30.86
0 | 0.388 | 0.01056 | -0.04 | 36.772
0.5 | 0.449 | 0.00818 | -0.04 | 54.914
1 | 0.51 | 0.00823 | -0.04 | 61.964
1.5 | 0.571 | 0.00786 | -0.04 | 72.641
2 | 0.631 | 0.00797 | -0.041 | 79.246
2.5 | 0.692 | 0.00811 | -0.041 | 85.269
3 | 0.752 | 0.00826 | -0.041 | 91.096
3.5 | 0.812 | 0.00816 | -0.042 | 99.486
4 | 0.872 | 0.00836 | -0.042 | 104.217
4.5 | 0.931 | 0.00815 | -0.042 | 114.283
5 | 0.99 | 0.00836 | -0.042 | 118.468
5.5 | 1.048 | 0.00817 | -0.043 | 128.385
6 | 1.106 | 0.00936 | -0.043 | 118.17
6.5 | 1.164 | 0.00968 | -0.043 | 120.196
7 | 1.221 | 0.01003 | -0.044 | 121.729
7.5 | 1.277 | 0.01044 | -0.044 | 122.302
8 | 1.332 | 0.01087 | -0.044 | 122.523
8.5 | 1.386 | 0.01149 | -0.044 | 120.547
9 | 1.438 | 0.01204 | -0.045 | 119.468
9.5 | 1.488 | 0.01265 | -0.045 | 117.634
10 | 1.535 | 0.01337 | -0.045 | 114.752
10.5 | 1.579 | 0.01424 | -0.045 | 110.863
11 | 1.619 | 0.01529 | -0.045 | 105.923
11.5 | 1.656 | 0.01654 | -0.045 | 100.155
12 | 1.689 | 0.0181 | -0.046 | 93.319
12.5 | 1.717 | 0.02011 | -0.045 | 85.369
13 | 1.739 | 0.02276 | -0.045 | 76.408
13.5 | 1.756 | 0.02635 | -0.045 | 66.624
14 | 1.767 | 0.03096 | -0.045 | 57.058
14.5 | 1.774 | 0.03647 | -0.045 | 48.649
15 | 1.781 | 0.0419 | -0.044 | 42.511
15.5 | 1.789 | 0.04664 | -0.044 | 38.37
16 | 1.794 | 0.0512 | -0.044 | 35.039
16.5 | 1.795 | 0.05597 | -0.044 | 32.08
17 | 1.794 | 0.06083 | -0.044 | 29.496
17.5 | 1.79 | 0.06588 | -0.044 | 27.172
18 | 1.783 | 0.0711 | -0.044 | 25.082
18.5 | 1.774 | 0.07643 | -0.044 | 23.206
19 | 1.761 | 0.08214 | -0.044 | 21.439
19.5 | 1.746 | 0.08793 | -0.044 | 19.857
20 | 1.728 | 0.09395 | -0.044 | 18.394

## 50. Re 2M Mach 0.00 (2)
BIGFOIL.COM POLAR EXPORT
NACA45015
NACA45015 |  |  |  | Cl Max: | 1.6697 | at alpha= | 16 | deg
XFOIL ncrit=9 |  |  |  | L/D Max: | 140.576 | at alpha= | 8.5 | deg
Re: | 2000000 |  |  | Cd Min: | 0.09796 | at alpha= | 20 | deg
Mach: | 0 |  |  | Cl=0 at alpha= | -3.3164 | deg
|  |  |  | @ Cl=0.1, Cd= | 0.0083434
|  |  |  | @ Cl=0.4, Cd= | 0.0079625
|  |  |  | @ Cl=0.6, Cd= | 0.0062848
alpha (deg) | Cl | Cd | Cm | Cl/Cd
-19 | -1.2905 | 0.04009 | -0.0898 | -32.1901
-18.5 | -1.3101 | 0.03389 | -0.09 | -38.6574
-18 | -1.3092 | 0.03032 | -0.0879 | -43.1794
-17.5 | -1.3007 | 0.02774 | -0.0847 | -46.889
-17 | -1.2904 | 0.02562 | -0.0805 | -50.3669
-16.5 | -1.2764 | 0.02404 | -0.0756 | -53.0948
-16 | -1.2628 | 0.02283 | -0.0695 | -55.3132
-15.5 | -1.2778 | 0.02134 | -0.0581 | -59.8782
-15 | -1.269 | 0.02005 | -0.0503 | -63.2918
-14.5 | -1.2112 | 0.01875 | -0.0519 | -64.5973
-14 | -1.1499 | 0.01777 | -0.0537 | -64.7102
-13.5 | -1.0852 | 0.01674 | -0.0561 | -64.8268
-13 | -1.0242 | 0.01582 | -0.0576 | -64.7408
-12.5 | -0.9639 | 0.01471 | -0.0591 | -65.5269
-12 | -0.9101 | 0.01375 | -0.0591 | -66.1891
-11.5 | -0.843 | 0.01299 | -0.0616 | -64.8961
-11 | -0.7736 | 0.01229 | -0.0646 | -62.9455
-10.5 | -0.7014 | 0.01168 | -0.0681 | -60.0514
-10 | -0.646 | 0.01095 | -0.0681 | -58.9954
-9.5 | -0.5992 | 0.01063 | -0.066 | -56.3688
-9 | -0.5544 | 0.01038 | -0.0634 | -53.4104
-8.5 | -0.5108 | 0.01008 | -0.0605 | -50.6746
-8 | -0.4656 | 0.00983 | -0.0581 | -47.3652
-7.5 | -0.4186 | 0.00968 | -0.0559 | -43.2438
-7 | -0.3716 | 0.00947 | -0.0538 | -39.2397
-6.5 | -0.323 | 0.0093 | -0.052 | -34.7312
-6 | -0.2734 | 0.00922 | -0.0504 | -29.6529
-5.5 | -0.2243 | 0.00903 | -0.0487 | -24.8394
-5 | -0.1734 | 0.00894 | -0.0474 | -19.396
-4 | -0.0714 | 0.00867 | -0.0447 | -8.2353
-3.5 | -0.0192 | 0.00859 | -0.0436 | -2.2352
-3 | 0.0331 | 0.00846 | -0.0425 | 3.9125
-2.5 | 0.0855 | 0.00836 | -0.0415 | 10.2273
-2 | 0.1379 | 0.0083 | -0.0405 | 16.6145
-1.5 | 0.1911 | 0.00821 | -0.0396 | 23.2765
-1 | 0.2436 | 0.00818 | -0.0386 | 29.78
-0.5 | 0.2969 | 0.0081 | -0.0378 | 36.6543
0 | 0.349 | 0.00807 | -0.0367 | 43.2466
0.5 | 0.4012 | 0.00796 | -0.0358 | 50.402
1 | 0.4355 | 0.00692 | -0.0315 | 62.9335
1.5 | 0.4735 | 0.00641 | -0.0276 | 73.869
2 | 0.5159 | 0.00621 | -0.0243 | 83.0757
2.5 | 0.5638 | 0.00623 | -0.0223 | 90.4976
3 | 0.6232 | 0.00632 | -0.0227 | 98.6076
3.5 | 0.6921 | 0.0066 | -0.0255 | 104.8636
4 | 0.7641 | 0.00683 | -0.0289 | 111.8741
4.5 | 0.8342 | 0.00718 | -0.0319 | 116.1838
5 | 0.8933 | 0.00739 | -0.0326 | 120.8796
5.5 | 0.9606 | 0.00771 | -0.0353 | 124.5914
6 | 1.0274 | 0.00794 | -0.0377 | 129.3955
6.5 | 1.0912 | 0.00828 | -0.0397 | 131.7874
7 | 1.1518 | 0.00854 | -0.0409 | 134.8712
7.5 | 1.2144 | 0.00889 | -0.0428 | 136.6029
8 | 1.2791 | 0.0092 | -0.0451 | 139.0326
8.5 | 1.3425 | 0.00955 | -0.0472 | 140.5759
9 | 1.4038 | 0.00999 | -0.049 | 140.5205
9.5 | 1.4391 | 0.01038 | -0.0452 | 138.6416
10 | 1.4692 | 0.01077 | -0.0404 | 136.416
10.5 | 1.4949 | 0.01124 | -0.0349 | 132.9982
11 | 1.5104 | 0.01175 | -0.0273 | 128.5447
11.5 | 1.5357 | 0.01227 | -0.022 | 125.1589
12 | 1.5616 | 0.01301 | -0.0172 | 120.0307
12.5 | 1.5874 | 0.0139 | -0.0129 | 114.2014
13 | 1.6112 | 0.01501 | -0.0086 | 107.3418
13.5 | 1.6301 | 0.01647 | -0.0043 | 98.9739
14 | 1.6473 | 0.01821 | -0.0003 | 90.4613
14.5 | 1.6601 | 0.02041 | 0.0034 | 81.3376
15 | 1.6683 | 0.02321 | 0.0067 | 71.8785
15.5 | 1.6685 | 0.027 | 0.0094 | 61.7963
16 | 1.6697 | 0.03119 | 0.011 | 53.5332
16.5 | 1.6608 | 0.03675 | 0.0119 | 45.1918
17 | 1.6429 | 0.04369 | 0.012 | 37.6036
17.5 | 1.6254 | 0.05102 | 0.0113 | 31.8581
18 | 1.5987 | 0.0597 | 0.01 | 26.7789
18.5 | 1.5659 | 0.06939 | 0.008 | 22.5667
19 | 1.5398 | 0.07852 | 0.0059 | 19.6103
19.5 | 1.5101 | 0.08836 | 0.0033 | 17.0903
20 | 1.4842 | 0.09796 | 0.0004 | 15.1511

## 51. Re 2M Mach 0.10 (1)
BIGFOIL.COM POLAR EXPORT
NACA45015
NACA45015 |  |  |  | Cl Max: | 1.785 | at alpha= | 16 | deg
JavaFoil+Calcfoil stall+Eppler ext transition |  |  |  | L/D Max: | 128.026 | at alpha= | 5.5 | deg
Re: | 2000000 |  |  | Cd Min: | 0.00786 | at alpha= | 3 | deg
Mach: | 0.1 |  |  | Cl=0 at alpha= | -3.1639 | deg
|  |  |  | @ Cl=0.1, Cd= | 0.010811
|  |  |  | @ Cl=0.4, Cd= | 0.010176
|  |  |  | @ Cl=0.6, Cd= | 0.0079454
alpha (deg) | Cl | Cd | Cm | Cl/Cd
-20 | -0.778 | 0.1683 | -0.017 | -4.622
-19.5 | -0.79 | 0.16027 | -0.018 | -4.928
-19 | -0.801 | 0.15267 | -0.018 | -5.243
-18.5 | -0.81 | 0.14504 | -0.018 | -5.583
-18 | -0.817 | 0.13789 | -0.018 | -5.929
-17.5 | -0.823 | 0.13104 | -0.018 | -6.284
-17 | -0.828 | 0.12431 | -0.019 | -6.657
-16.5 | -0.829 | 0.11785 | -0.019 | -7.037
-16 | -0.828 | 0.1115 | -0.019 | -7.423
-15.5 | -0.824 | 0.10548 | -0.019 | -7.809
-15 | -0.817 | 0.09947 | -0.019 | -8.217
-14.5 | -0.809 | 0.09389 | -0.02 | -8.612
-14 | -0.797 | 0.08836 | -0.02 | -9.024
-13.5 | -0.784 | 0.08291 | -0.02 | -9.452
-13 | -0.767 | 0.07789 | -0.021 | -9.85
-12.5 | -0.748 | 0.07291 | -0.021 | -10.265
-12 | -0.727 | 0.06803 | -0.022 | -10.688
-11.5 | -0.703 | 0.06328 | -0.022 | -11.115
-11 | -0.678 | 0.05818 | -0.023 | -11.652
-10.5 | -0.651 | 0.05286 | -0.024 | -12.312
-10 | -0.631 | 0.04246 | -0.026 | -14.858
-9.5 | -0.696 | 0.01184 | -0.035 | -58.748
-9 | -0.652 | 0.01139 | -0.035 | -57.255
-8.5 | -0.605 | 0.01041 | -0.035 | -58.082
-8 | -0.555 | 0.01019 | -0.036 | -54.45
-7.5 | -0.503 | 0.01058 | -0.036 | -47.548
-7 | -0.45 | 0.01076 | -0.036 | -41.795
-6.5 | -0.395 | 0.01067 | -0.036 | -36.981
-6 | -0.338 | 0.0107 | -0.037 | -31.606
-5.5 | -0.28 | 0.01113 | -0.037 | -25.199
-5 | -0.222 | 0.01091 | -0.037 | -20.311
-4.5 | -0.162 | 0.01074 | -0.037 | -15.094
-4 | -0.102 | 0.0106 | -0.038 | -9.613
-3.5 | -0.041 | 0.01113 | -0.038 | -3.696
-3 | 0.02 | 0.01097 | -0.038 | 1.83
-2.5 | 0.082 | 0.01084 | -0.038 | 7.532
-2 | 0.143 | 0.01074 | -0.039 | 13.352
-1.5 | 0.205 | 0.01071 | -0.039 | 19.172
-1 | 0.267 | 0.0106 | -0.039 | 25.205
-0.5 | 0.329 | 0.01063 | -0.039 | 30.923
0 | 0.39 | 0.01056 | -0.04 | 36.965
0.5 | 0.451 | 0.00822 | -0.04 | 54.951
1 | 0.513 | 0.00827 | -0.04 | 61.972
1.5 | 0.574 | 0.00789 | -0.041 | 72.749
2 | 0.635 | 0.00802 | -0.041 | 79.083
2.5 | 0.695 | 0.00817 | -0.041 | 85.101
3 | 0.756 | 0.00786 | -0.041 | 96.179
3.5 | 0.816 | 0.0082 | -0.042 | 99.438
4 | 0.876 | 0.00841 | -0.042 | 104.124
4.5 | 0.935 | 0.00818 | -0.042 | 114.29
5 | 0.994 | 0.00842 | -0.043 | 118.177
5.5 | 1.053 | 0.00823 | -0.043 | 128.026
6 | 1.111 | 0.00942 | -0.043 | 117.97
6.5 | 1.169 | 0.00976 | -0.043 | 119.794
7 | 1.226 | 0.0101 | -0.044 | 121.359
7.5 | 1.282 | 0.01053 | -0.044 | 121.791
8 | 1.337 | 0.01097 | -0.044 | 121.874
8.5 | 1.391 | 0.01161 | -0.045 | 119.86
9 | 1.443 | 0.01217 | -0.045 | 118.582
9.5 | 1.493 | 0.0128 | -0.045 | 116.605
10 | 1.54 | 0.01356 | -0.045 | 113.519
10.5 | 1.583 | 0.01447 | -0.045 | 109.44
11 | 1.624 | 0.01557 | -0.046 | 104.244
11.5 | 1.66 | 0.01689 | -0.046 | 98.283
12 | 1.691 | 0.01855 | -0.046 | 91.19
12.5 | 1.718 | 0.0207 | -0.046 | 82.998
13 | 1.739 | 0.02358 | -0.045 | 73.762
13.5 | 1.753 | 0.02749 | -0.045 | 63.784
14 | 1.763 | 0.03232 | -0.045 | 54.55
14.5 | 1.77 | 0.0379 | -0.045 | 46.697
15 | 1.776 | 0.04334 | -0.044 | 40.987
15.5 | 1.783 | 0.0482 | -0.044 | 36.987
16 | 1.785 | 0.05299 | -0.044 | 33.689
16.5 | 1.785 | 0.05779 | -0.044 | 30.88
17 | 1.781 | 0.06284 | -0.044 | 28.339
17.5 | 1.774 | 0.06807 | -0.044 | 26.06
18 | 1.764 | 0.0734 | -0.044 | 24.036
18.5 | 1.751 | 0.07901 | -0.044 | 22.163
19 | 1.735 | 0.08481 | -0.044 | 20.461
19.5 | 1.717 | 0.09083 | -0.044 | 18.9
20 | 1.695 | 0.09706 | -0.044 | 17.462

## 52. Re 2M Mach 0.10 (2)
BIGFOIL.COM POLAR EXPORT
NACA45015
NACA45015 |  |  |  | Cl Max: | 1.6676 | at alpha= | 15 | deg
XFOIL ncrit=9 |  |  |  | L/D Max: | 140.228 | at alpha= | 9 | deg
Re: | 2000000 |  |  | Cd Min: | 0.1029 | at alpha= | 20 | deg
Mach: | 0.1 |  |  | Cl=0 at alpha= | -3.3156 | deg
|  |  |  | @ Cl=0.1, Cd= | 0.008364
|  |  |  | @ Cl=0.4, Cd= | 0.0079968
|  |  |  | @ Cl=0.6, Cd= | 0.0063062
alpha (deg) | Cl | Cd | Cm | Cl/Cd
-18.5 | -1.2455 | 0.04185 | -0.0907 | -29.7611
-18 | -1.2671 | 0.03511 | -0.0916 | -36.0894
-17.5 | -1.2718 | 0.03097 | -0.0896 | -41.0655
-17 | -1.27 | 0.02794 | -0.086 | -45.4545
-16.5 | -1.2617 | 0.02575 | -0.0812 | -48.9981
-16 | -1.2509 | 0.02411 | -0.0754 | -51.883
-15.5 | -1.2433 | 0.0229 | -0.068 | -54.2926
-15 | -1.2587 | 0.02134 | -0.0562 | -58.9831
-14.5 | -1.2185 | 0.01969 | -0.0545 | -61.8842
-14 | -1.1575 | 0.0185 | -0.0561 | -62.5676
-13.5 | -1.0911 | 0.01734 | -0.0587 | -62.9239
-13 | -1.0315 | 0.01628 | -0.0597 | -63.36
-12.5 | -0.9687 | 0.01539 | -0.0612 | -62.9435
-12 | -0.9161 | 0.01413 | -0.0609 | -64.8337
-11.5 | -0.8493 | 0.01326 | -0.0632 | -64.0498
-11 | -0.779 | 0.0125 | -0.0661 | -62.32
-10.5 | -0.7054 | 0.01187 | -0.0696 | -59.4271
-10 | -0.6495 | 0.01111 | -0.0695 | -58.4608
-9 | -0.5578 | 0.01048 | -0.0645 | -53.2252
-8.5 | -0.5132 | 0.01027 | -0.0616 | -49.9708
-8 | -0.4685 | 0.00992 | -0.059 | -47.2278
-7.5 | -0.4214 | 0.00976 | -0.0567 | -43.1762
-7 | -0.3734 | 0.00957 | -0.0546 | -39.0178
-6.5 | -0.325 | 0.00936 | -0.0526 | -34.7222
-6 | -0.275 | 0.00927 | -0.051 | -29.6656
-5.5 | -0.2255 | 0.00907 | -0.0492 | -24.8622
-5 | -0.1744 | 0.00899 | -0.0478 | -19.3993
-4.5 | -0.1236 | 0.00881 | -0.0463 | -14.0295
-4 | -0.0717 | 0.0087 | -0.0451 | -8.2414
-3.5 | -0.0194 | 0.00861 | -0.0439 | -2.2532
-3 | 0.0332 | 0.00848 | -0.0428 | 3.9151
-2.5 | 0.086 | 0.00838 | -0.0417 | 10.2625
-2 | 0.1386 | 0.00832 | -0.0406 | 16.6587
-1.5 | 0.1922 | 0.00823 | -0.0398 | 23.3536
-0.5 | 0.2986 | 0.00813 | -0.0379 | 36.7282
0 | 0.3508 | 0.00809 | -0.0368 | 43.3622
0.5 | 0.4036 | 0.00799 | -0.0358 | 50.5131
1 | 0.4383 | 0.00698 | -0.0316 | 62.7937
1.5 | 0.4765 | 0.00644 | -0.0276 | 73.9907
2 | 0.5185 | 0.00623 | -0.0242 | 83.2263
2.5 | 0.5667 | 0.00625 | -0.0221 | 90.672
3 | 0.626 | 0.00635 | -0.0225 | 98.5827
3.5 | 0.6958 | 0.00661 | -0.0253 | 105.2648
4 | 0.7682 | 0.00686 | -0.0287 | 111.9825
4.5 | 0.8391 | 0.00721 | -0.0318 | 116.38
5 | 0.8985 | 0.00743 | -0.0324 | 120.9287
5.5 | 0.9665 | 0.00775 | -0.0351 | 124.7097
6 | 1.0336 | 0.00799 | -0.0375 | 129.3617
6.5 | 1.098 | 0.00832 | -0.0395 | 131.9712
7 | 1.1583 | 0.00862 | -0.0405 | 134.3735
7.5 | 1.2225 | 0.00895 | -0.0425 | 136.5922
8 | 1.2874 | 0.0093 | -0.0448 | 138.4301
8.5 | 1.3515 | 0.00965 | -0.0468 | 140.0518
9 | 1.4135 | 0.01008 | -0.0486 | 140.2282
9.5 | 1.4444 | 0.0105 | -0.0438 | 137.5619
10 | 1.4742 | 0.0109 | -0.0388 | 135.2477
10.5 | 1.4961 | 0.01134 | -0.0323 | 131.9312
11 | 1.5137 | 0.01187 | -0.0251 | 127.5232
11.5 | 1.5395 | 0.01247 | -0.0199 | 123.4563
12 | 1.5658 | 0.01326 | -0.0151 | 118.0845
12.5 | 1.5914 | 0.01422 | -0.0107 | 111.9128
13 | 1.6146 | 0.01542 | -0.0064 | 104.7082
13.5 | 1.6323 | 0.01702 | -0.002 | 95.9048
14 | 1.6487 | 0.01891 | 0.0019 | 87.1867
14.5 | 1.6612 | 0.02128 | 0.0055 | 78.0639
15 | 1.6676 | 0.02438 | 0.0086 | 68.4003
15.5 | 1.6641 | 0.02869 | 0.0111 | 58.0028
16 | 1.6636 | 0.03325 | 0.0124 | 50.0331
16.5 | 1.6511 | 0.0394 | 0.0129 | 41.9061
17 | 1.629 | 0.04703 | 0.0126 | 34.6375
17.5 | 1.6069 | 0.05499 | 0.0117 | 29.2217
18 | 1.5764 | 0.06425 | 0.0101 | 24.5354
18.5 | 1.5434 | 0.0741 | 0.0079 | 20.8286
19 | 1.5165 | 0.08347 | 0.0055 | 18.1682
20 | 1.4628 | 0.1029 | -0.0003 | 14.2157

## 53. Re 2M Mach 0.25 (1)
BIGFOIL.COM POLAR EXPORT
NACA45015
NACA45015 |  |  |  | Cl Max: | 1.735 | at alpha= | 13.5 | deg
JavaFoil+Calcfoil stall+Eppler ext transition |  |  |  | L/D Max: | 119.539 | at alpha= | 4.5 | deg
Re: | 2000000 |  |  | Cd Min: | 0.00784 | at alpha= | 3.5 | deg
Mach: | 0.25 |  |  | Cl=0 at alpha= | -3.1667 | deg
|  |  |  | @ Cl=0.1, Cd= | 0.010957
|  |  |  | @ Cl=0.4, Cd= | 0.010852
|  |  |  | @ Cl=0.6, Cd= | 0.0081331
alpha (deg) | Cl | Cd | Cm | Cl/Cd
-18.5 | -0.511 | 0.1744 | -0.017 | -2.93
-18 | -0.549 | 0.16245 | -0.017 | -3.377
-17.5 | -0.583 | 0.15209 | -0.017 | -3.833
-17 | -0.614 | 0.14221 | -0.017 | -4.318
-16.5 | -0.642 | 0.13362 | -0.018 | -4.801
-16 | -0.663 | 0.12504 | -0.018 | -5.303
-15.5 | -0.681 | 0.11703 | -0.018 | -5.819
-15 | -0.695 | 0.11001 | -0.019 | -6.317
-14.5 | -0.705 | 0.10305 | -0.019 | -6.84
-14 | -0.71 | 0.09669 | -0.019 | -7.347
-13.5 | -0.712 | 0.09037 | -0.02 | -7.877
-13 | -0.709 | 0.08464 | -0.02 | -8.377
-12.5 | -0.702 | 0.07912 | -0.02 | -8.872
-12 | -0.691 | 0.07378 | -0.021 | -9.361
-11.5 | -0.675 | 0.06873 | -0.021 | -9.828
-11 | -0.656 | 0.06393 | -0.022 | -10.268
-10.5 | -0.634 | 0.05913 | -0.023 | -10.722
-10 | -0.608 | 0.05433 | -0.023 | -11.198
-9.5 | -0.58 | 0.04901 | -0.024 | -11.843
-9 | -0.646 | 0.01262 | -0.036 | -51.215
-8.5 | -0.609 | 0.01166 | -0.036 | -52.222
-8 | -0.561 | 0.00983 | -0.037 | -57.089
-7.5 | -0.511 | 0.01009 | -0.037 | -50.633
-7 | -0.458 | 0.01051 | -0.037 | -43.535
-6.5 | -0.402 | 0.01108 | -0.037 | -36.321
-6 | -0.345 | 0.01102 | -0.038 | -31.335
-5.5 | -0.287 | 0.01079 | -0.038 | -26.583
-5 | -0.227 | 0.01119 | -0.038 | -20.29
-4.5 | -0.166 | 0.01096 | -0.038 | -15.153
-4 | -0.105 | 0.01079 | -0.039 | -9.683
-3.5 | -0.042 | 0.01071 | -0.039 | -3.94
-3 | 0.021 | 0.01122 | -0.039 | 1.836
-2.5 | 0.084 | 0.01114 | -0.039 | 7.524
-2 | 0.147 | 0.01042 | -0.04 | 14.128
-1.5 | 0.211 | 0.01037 | -0.04 | 20.344
-1 | 0.275 | 0.01034 | -0.04 | 26.549
-0.5 | 0.338 | 0.01033 | -0.041 | 32.701
0 | 0.401 | 0.01086 | -0.041 | 36.882
0.5 | 0.464 | 0.00842 | -0.041 | 55.054
1 | 0.526 | 0.00801 | -0.041 | 65.712
1.5 | 0.589 | 0.00811 | -0.042 | 72.636
2 | 0.651 | 0.00824 | -0.042 | 79.098
2.5 | 0.714 | 0.00791 | -0.042 | 90.181
3 | 0.776 | 0.00807 | -0.043 | 96.113
3.5 | 0.837 | 0.00784 | -0.043 | 106.848
4 | 0.898 | 0.00825 | -0.043 | 108.948
4.5 | 0.959 | 0.00803 | -0.043 | 119.539
5 | 1.02 | 0.00919 | -0.044 | 110.935
5.5 | 1.08 | 0.00947 | -0.044 | 113.967
6 | 1.139 | 0.00982 | -0.044 | 116.052
6.5 | 1.198 | 0.01019 | -0.045 | 117.511
7 | 1.255 | 0.01062 | -0.045 | 118.242
7.5 | 1.312 | 0.01107 | -0.045 | 118.532
8 | 1.368 | 0.01162 | -0.045 | 117.747
8.5 | 1.422 | 0.01221 | -0.046 | 116.435
9 | 1.473 | 0.01302 | -0.046 | 113.137
9.5 | 1.522 | 0.01381 | -0.046 | 110.176
10 | 1.567 | 0.01476 | -0.046 | 106.145
10.5 | 1.607 | 0.01592 | -0.046 | 100.978
11 | 1.644 | 0.01738 | -0.046 | 94.57
11.5 | 1.675 | 0.01921 | -0.046 | 87.191
12 | 1.7 | 0.02157 | -0.046 | 78.794
12.5 | 1.718 | 0.02472 | -0.046 | 69.531
13 | 1.731 | 0.02897 | -0.046 | 59.745
13.5 | 1.735 | 0.03472 | -0.045 | 49.957
14 | 1.735 | 0.04104 | -0.045 | 42.284
14.5 | 1.735 | 0.0472 | -0.045 | 36.756
15 | 1.733 | 0.05259 | -0.045 | 32.954
15.5 | 1.728 | 0.05806 | -0.045 | 29.754
16 | 1.715 | 0.06355 | -0.044 | 26.983
16.5 | 1.696 | 0.0694 | -0.044 | 24.44
17 | 1.672 | 0.07547 | -0.044 | 22.159
17.5 | 1.643 | 0.08177 | -0.044 | 20.091
18 | 1.608 | 0.08851 | -0.044 | 18.166
18.5 | 1.568 | 0.09544 | -0.044 | 16.426

## 54. Re 2M Mach 0.25 (2)
BIGFOIL.COM POLAR EXPORT
NACA45015
NACA45015 |  |  |  | Cl Max: | 1.6542 | at alpha= | 14 | deg
XFOIL ncrit=9 |  |  |  | L/D Max: | 136.711 | at alpha= | 8 | deg
Re: | 2000000 |  |  | Cd Min: | 0.20145 | at alpha= | -19 | deg
Mach: | 0.25 |  |  | Cl=0 at alpha= | -3.3167 | deg
|  |  |  | @ Cl=0.1, Cd= | 0.0085017
|  |  |  | @ Cl=0.4, Cd= | 0.0081504
|  |  |  | @ Cl=0.6, Cd= | 0.0064059
alpha (deg) | Cl | Cd | Cm | Cl/Cd
-19 | -0.4948 | 0.20145 | 0.0023 | -2.4562
-18.5 | -0.4782 | 0.19558 | -0.0006 | -2.445
-18 | -0.4587 | 0.19099 | -0.0033 | -2.4017
-17.5 | -0.4401 | 0.18584 | -0.0061 | -2.3682
-16.5 | -0.4212 | 0.16903 | -0.013 | -2.4919
-16 | -0.4114 | 0.1613 | -0.0162 | -2.5505
-15.5 | -0.5512 | 0.11983 | -0.0344 | -4.5998
-15 | -1.0475 | 0.03681 | -0.093 | -28.4569
-14.5 | -1.086 | 0.0309 | -0.0876 | -35.1456
-14 | -1.1099 | 0.02772 | -0.078 | -40.0397
-13.5 | -1.1035 | 0.02381 | -0.0731 | -46.3461
-13 | -1.0508 | 0.0211 | -0.0733 | -49.8009
-12.5 | -0.9969 | 0.01906 | -0.0728 | -52.3033
-12 | -0.9385 | 0.01732 | -0.0727 | -54.1859
-11.5 | -0.8773 | 0.01589 | -0.0728 | -55.2108
-11 | -0.8065 | 0.01414 | -0.0751 | -57.0368
-10.5 | -0.7268 | 0.01313 | -0.0786 | -55.3542
-10 | -0.6658 | 0.01234 | -0.0782 | -53.9546
-9.5 | -0.6203 | 0.01173 | -0.0747 | -52.8815
-9 | -0.5769 | 0.01121 | -0.0708 | -51.463
-8.5 | -0.5308 | 0.01087 | -0.0674 | -48.8316
-8 | -0.4829 | 0.01061 | -0.0643 | -45.5137
-7.5 | -0.4358 | 0.01021 | -0.0613 | -42.6836
-7 | -0.3858 | 0.01 | -0.0588 | -38.58
-6.5 | -0.3354 | 0.00974 | -0.0564 | -34.4353
-6 | -0.2845 | 0.00953 | -0.0542 | -29.8531
-5.5 | -0.2322 | 0.00939 | -0.0523 | -24.7284
-5 | -0.1801 | 0.00917 | -0.0504 | -19.6401
-4.5 | -0.1271 | 0.00901 | -0.0487 | -14.1065
-4 | -0.0733 | 0.00887 | -0.0472 | -8.2638
-3.5 | -0.0198 | 0.00872 | -0.0457 | -2.2706
-3 | 0.0342 | 0.00862 | -0.0443 | 3.9675
-2.5 | 0.0889 | 0.00852 | -0.0431 | 10.4343
-2 | 0.1435 | 0.00843 | -0.0419 | 17.0225
-1.5 | 0.198 | 0.00836 | -0.0407 | 23.6842
-1 | 0.2528 | 0.00829 | -0.0396 | 30.4946
-0.5 | 0.3072 | 0.00824 | -0.0384 | 37.2816
0 | 0.3618 | 0.0082 | -0.0373 | 44.122
0.5 | 0.4157 | 0.00813 | -0.0361 | 51.1316
1 | 0.4643 | 0.0078 | -0.034 | 59.5256
1.5 | 0.4921 | 0.00662 | -0.0278 | 74.3353
2 | 0.5328 | 0.00643 | -0.0237 | 82.8616
2.5 | 0.5821 | 0.00636 | -0.0213 | 91.5252
3 | 0.6406 | 0.00651 | -0.021 | 98.4025
3.5 | 0.7154 | 0.00674 | -0.0242 | 106.1424
4 | 0.7903 | 0.00708 | -0.0276 | 111.6243
4.5 | 0.8656 | 0.00738 | -0.031 | 117.29
5 | 0.927 | 0.00771 | -0.0314 | 120.2335
5.5 | 0.9987 | 0.00797 | -0.0341 | 125.3074
6 | 1.0672 | 0.00835 | -0.0362 | 127.8084
6.5 | 1.1349 | 0.00862 | -0.038 | 131.6589
7 | 1.1966 | 0.00904 | -0.0386 | 132.3673
7.5 | 1.2666 | 0.00937 | -0.041 | 135.1761
8 | 1.3343 | 0.00976 | -0.0429 | 136.7111
8.5 | 1.4002 | 0.01026 | -0.0445 | 136.4717
9 | 1.4445 | 0.01062 | -0.0416 | 136.0169
9.5 | 1.4693 | 0.01105 | -0.0348 | 132.9683
10 | 1.4835 | 0.01151 | -0.0261 | 128.8879
10.5 | 1.5098 | 0.01202 | -0.0199 | 125.6073
11 | 1.5372 | 0.01274 | -0.0143 | 120.6593
11.5 | 1.5653 | 0.01363 | -0.0093 | 114.8423
12 | 1.5909 | 0.01478 | -0.0044 | 107.6387
12.5 | 1.6146 | 0.01619 | 0.0002 | 99.7282
13 | 1.6341 | 0.01802 | 0.0046 | 90.6826
13.5 | 1.647 | 0.02047 | 0.0088 | 80.4592
14 | 1.6542 | 0.02367 | 0.0123 | 69.8859
14.5 | 1.6527 | 0.02799 | 0.0151 | 59.0461
15 | 1.6452 | 0.03337 | 0.0167 | 49.3018
15.5 | 1.6219 | 0.04075 | 0.0172 | 39.8012
16 | 1.6026 | 0.04822 | 0.0168 | 33.2352
16.5 | 1.5701 | 0.05736 | 0.0157 | 27.3727
17 | 1.5333 | 0.06723 | 0.0139 | 22.8068
17.5 | 1.4997 | 0.07712 | 0.0117 | 19.4463
18 | 1.4669 | 0.08725 | 0.009 | 16.8126
18.5 | 1.4364 | 0.09735 | 0.006 | 14.755
19 | 1.4126 | 0.10691 | 0.0028 | 13.213

## 55. Re 2M Mach 0.50 (1)
BIGFOIL.COM POLAR EXPORT
NACA45015
NACA45015 |  |  |  | Cl Max: | 1.614 | at alpha= | 10.5 | deg
JavaFoil+Calcfoil stall+Eppler ext transition |  |  |  | L/D Max: | 105.356 | at alpha= | 5.5 | deg
Re: | 2000000 |  |  | Cd Min: | 0.00773 | at alpha= | 1 | deg
Mach: | 0.5 |  |  | Cl=0 at alpha= | -3.1643 | deg
|  |  |  | @ Cl=0.1, Cd= | 0.01038
|  |  |  | @ Cl=0.4, Cd= | 0.010253
|  |  |  | @ Cl=0.6, Cd= | 0.0078051
alpha (deg) | Cl | Cd | Cm | Cl/Cd
-20 | -0.925 | 0.18242 | -0.021 | -5.072
-19.5 | -0.899 | 0.17344 | -0.021 | -5.182
-19 | -0.871 | 0.172 | -0.021 | -5.062
-18.5 | -0.844 | 0.16738 | -0.021 | -5.043
-18 | -0.817 | 0.15959 | -0.021 | -5.122
-17.5 | -0.79 | 0.15687 | -0.021 | -5.033
-17 | -0.763 | 0.15257 | -0.021 | -4.999
-16.5 | -0.736 | 0.14854 | -0.021 | -4.954
-16 | -0.708 | 0.14144 | -0.02 | -5.006
-15.5 | -0.681 | 0.1345 | -0.02 | -5.063
-15 | -0.654 | 0.13043 | -0.021 | -5.014
-14.5 | -0.626 | 0.1262 | -0.02 | -4.961
-14 | -0.599 | 0.12085 | -0.02 | -4.956
-13.5 | -0.572 | 0.11722 | -0.02 | -4.878
-13 | -0.544 | 0.1154 | -0.02 | -4.712
-12.5 | -0.517 | 0.11037 | -0.02 | -4.68
-12 | -0.489 | 0.10471 | -0.019 | -4.667
-11.5 | -0.461 | 0.10272 | -0.02 | -4.491
-11 | -0.434 | 0.08094 | -0.02 | -5.363
-10.5 | -0.406 | 0.07664 | -0.019 | -5.3
-10 | -0.378 | 0.08685 | -0.019 | -4.358
-9.5 | -0.351 | 0.06921 | -0.019 | -5.072
-9 | -0.323 | 0.06971 | -0.019 | -4.638
-8.5 | -0.296 | 0.06485 | -0.019 | -4.561
-8 | -0.332 | 0.05991 | -0.02 | -5.545
-7.5 | -0.389 | 0.05058 | -0.023 | -7.7
-7 | -0.376 | 0.04506 | -0.025 | -8.335
-6.5 | -0.346 | 0.03967 | -0.028 | -8.722
-6 | -0.367 | 0.01193 | -0.042 | -30.752
-5.5 | -0.309 | 0.01048 | -0.042 | -29.539
-5 | -0.247 | 0.01072 | -0.043 | -23.08
-4.5 | -0.182 | 0.01104 | -0.043 | -16.526
-4 | -0.115 | 0.01079 | -0.043 | -10.691
-3.5 | -0.047 | 0.01058 | -0.043 | -4.418
-3 | 0.023 | 0.01045 | -0.044 | 2.19
-2.5 | 0.093 | 0.01039 | -0.044 | 8.975
-2 | 0.164 | 0.01029 | -0.044 | 15.946
-1.5 | 0.235 | 0.01024 | -0.045 | 22.974
-1 | 0.306 | 0.01016 | -0.045 | 30.134
-0.5 | 0.377 | 0.01026 | -0.045 | 36.732
0 | 0.447 | 0.01024 | -0.046 | 43.597
0.5 | 0.516 | 0.01016 | -0.046 | 50.837
1 | 0.586 | 0.00773 | -0.046 | 75.85
1.5 | 0.655 | 0.0081 | -0.047 | 80.892
2 | 0.724 | 0.00786 | -0.047 | 92.174
2.5 | 0.793 | 0.00898 | -0.047 | 88.335
3 | 0.861 | 0.00921 | -0.047 | 93.456
3.5 | 0.928 | 0.00952 | -0.048 | 97.564
4 | 0.995 | 0.00987 | -0.048 | 100.844
4.5 | 1.061 | 0.01027 | -0.048 | 103.278
5 | 1.126 | 0.01074 | -0.049 | 104.815
5.5 | 1.189 | 0.01129 | -0.049 | 105.356
6 | 1.251 | 0.01191 | -0.049 | 105.047
6.5 | 1.312 | 0.01265 | -0.049 | 103.696
7 | 1.369 | 0.01365 | -0.05 | 100.32
7.5 | 1.424 | 0.01467 | -0.05 | 97.099
8 | 1.475 | 0.01596 | -0.05 | 92.438
8.5 | 1.521 | 0.01758 | -0.05 | 86.512
9 | 1.561 | 0.01969 | -0.05 | 79.274
9.5 | 1.591 | 0.02242 | -0.049 | 70.942
10 | 1.609 | 0.02619 | -0.049 | 61.454
10.5 | 1.614 | 0.03113 | -0.049 | 51.834
11 | 1.599 | 0.03804 | -0.048 | 42.037
11.5 | 1.556 | 0.04911 | -0.047 | 31.68
12 | 1.467 | 0.06376 | -0.046 | 23.004
12.5 | 1.175 | 0.07957 | -0.045 | 14.773
13 | 0.967 | 0.08709 | -0.045 | 11.106
13.5 | 0.921 | 0.11739 | -0.026 | 7.843
14 | 0.949 | 0.1257 | -0.028 | 7.552
14.5 | 0.979 | 0.13028 | -0.029 | 7.511
15 | 1.007 | 0.13628 | -0.031 | 7.393
15.5 | 1.038 | 0.14455 | -0.033 | 7.182

## 56. Re 2M Mach 0.50 (2)
BIGFOIL.COM POLAR EXPORT
NACA45015
NACA45015 |  |  |  | Cl Max: | 1.6185 | at alpha= | 11.5 | deg
XFOIL ncrit=9 |  |  |  | L/D Max: | 123.87 | at alpha= | 7 | deg
Re: | 2000000 |  |  | Cd Min: | 0.23631 | at alpha= | -20 | deg
Mach: | 0.5 |  |  | Cl=0 at alpha= | -3.3347 | deg
|  |  |  | @ Cl=0.1, Cd= | 0.0091134
|  |  |  | @ Cl=0.4, Cd= | 0.008726
|  |  |  | @ Cl=0.6, Cd= | 0.0072137
alpha (deg) | Cl | Cd | Cm | Cl/Cd
-20 | -0.543 | 0.23631 | 0.013 | -2.2978
-19.5 | -0.521 | 0.22949 | 0.0091 | -2.2703
-19 | -0.5003 | 0.22145 | 0.0047 | -2.2592
-18.5 | -0.4808 | 0.21357 | 0.0006 | -2.2513
-18 | -0.4627 | 0.20545 | -0.0033 | -2.2521
-17.5 | -0.4379 | 0.20057 | -0.0061 | -2.1833
-16.5 | -0.4009 | 0.18532 | -0.0131 | -2.1633
-16 | -0.3814 | 0.17856 | -0.0162 | -2.136
-15.5 | -0.3654 | 0.17084 | -0.0194 | -2.1388
-15 | -0.3507 | 0.16305 | -0.0224 | -2.1509
-14.5 | -0.3368 | 0.15546 | -0.0252 | -2.1665
-14 | -0.3338 | 0.14524 | -0.0289 | -2.2983
-13.5 | -0.3179 | 0.13936 | -0.0307 | -2.2811
-13 | -0.3073 | 0.13247 | -0.0327 | -2.3198
-12.5 | -0.2955 | 0.12619 | -0.0342 | -2.3417
-11.5 | -0.2756 | 0.10592 | -0.0469 | -2.602
-11 | -0.241 | 0.09583 | -0.0587 | -2.5149
-10.5 | -0.2057 | 0.07682 | -0.087 | -2.6777
-10 | -0.1763 | 0.06626 | -0.1031 | -2.6607
-9.5 | -0.1956 | 0.05689 | -0.1093 | -3.4382
-9 | -0.2512 | 0.04464 | -0.1189 | -5.6272
-8.5 | -0.3108 | 0.03776 | -0.1133 | -8.2309
-8 | -0.3827 | 0.0299 | -0.1017 | -12.7993
-7.5 | -0.4385 | 0.0195 | -0.0907 | -22.4872
-7 | -0.4195 | 0.0152 | -0.083 | -27.5987
-6.5 | -0.3753 | 0.01285 | -0.077 | -29.2062
-6 | -0.3191 | 0.01177 | -0.0724 | -27.1113
-5.5 | -0.2603 | 0.01105 | -0.0682 | -23.5566
-5 | -0.2012 | 0.01047 | -0.0644 | -19.2168
-4.5 | -0.1406 | 0.01008 | -0.0609 | -13.9484
-4 | -0.0808 | 0.00973 | -0.0576 | -8.3042
-3.5 | -0.0204 | 0.00946 | -0.0546 | -2.1564
-3 | 0.0413 | 0.00928 | -0.052 | 4.4504
-2.5 | 0.1012 | 0.00911 | -0.0493 | 11.1087
-2 | 0.1626 | 0.00895 | -0.047 | 18.1676
-1.5 | 0.223 | 0.00888 | -0.0446 | 25.1126
-1 | 0.2847 | 0.00879 | -0.0425 | 32.3891
-0.5 | 0.345 | 0.00878 | -0.0403 | 39.2938
0 | 0.4061 | 0.00872 | -0.0383 | 46.5711
0.5 | 0.4658 | 0.00874 | -0.0361 | 53.2952
1 | 0.5256 | 0.00869 | -0.0338 | 60.4833
1.5 | 0.565 | 0.00786 | -0.0282 | 71.883
2 | 0.5984 | 0.00722 | -0.0208 | 82.8809
2.5 | 0.6414 | 0.00705 | -0.0149 | 90.9787
3 | 0.7006 | 0.00719 | -0.0122 | 97.4409
3.5 | 0.7962 | 0.00753 | -0.0171 | 105.7371
4 | 0.8897 | 0.008 | -0.0215 | 111.2125
4.5 | 0.97 | 0.00849 | -0.0229 | 114.2521
5 | 1.0546 | 0.00896 | -0.0252 | 117.7009
5.5 | 1.1342 | 0.00945 | -0.0263 | 120.0212
6 | 1.2077 | 0.00994 | -0.026 | 121.499
6.5 | 1.2884 | 0.01054 | -0.0271 | 122.2391
7 | 1.37 | 0.01106 | -0.028 | 123.8698
7.5 | 1.4034 | 0.01166 | -0.0204 | 120.3602
8 | 1.4334 | 0.01227 | -0.0121 | 116.8215
8.5 | 1.4635 | 0.0132 | -0.0044 | 110.8712
9 | 1.4987 | 0.01426 | 0.0022 | 105.0982
9.5 | 1.5323 | 0.01567 | 0.0083 | 97.7856
10 | 1.5609 | 0.01765 | 0.0141 | 88.4363
10.5 | 1.5905 | 0.01997 | 0.0188 | 79.6445
11 | 1.6114 | 0.02316 | 0.023 | 69.5769
11.5 | 1.6185 | 0.02766 | 0.0263 | 58.5141
12 | 1.6086 | 0.0338 | 0.0284 | 47.5917
12.5 | 1.5851 | 0.04126 | 0.0295 | 38.4174
13 | 1.5465 | 0.05003 | 0.0296 | 30.9115
13.5 | 1.4968 | 0.05992 | 0.0286 | 24.98
14 | 1.4494 | 0.07008 | 0.0268 | 20.6821
14.5 | 1.4081 | 0.08021 | 0.0243 | 17.5552
15 | 1.3744 | 0.09008 | 0.0215 | 15.2575
15.5 | 1.3435 | 0.10006 | 0.0182 | 13.4269
16 | 1.3157 | 0.11005 | 0.0145 | 11.9555
16.5 | 1.2918 | 0.12004 | 0.0104 | 10.7614

## 57. Re 3M Mach 0.00 (1)
BIGFOIL.COM POLAR EXPORT
NACA45015
NACA45015 |  |  |  | Cl Max: | 1.807 | at alpha= | 16.5 | deg
JavaFoil+Calcfoil stall+Eppler ext transition |  |  |  | L/D Max: | 139.323 | at alpha= | 6 | deg
Re: | 3000000 |  |  | Cd Min: | 0.00781 | at alpha= | 0.5 | deg
Mach: | 0 |  |  | Cl=0 at alpha= | -3.1639 | deg
|  |  |  | @ Cl=0.1, Cd= | 0.010126
|  |  |  | @ Cl=0.4, Cd= | 0.0094889
|  |  |  | @ Cl=0.6, Cd= | 0.0081454
alpha (deg) | Cl | Cd | Cm | Cl/Cd
-20 | -0.822 | 0.15842 | -0.018 | -5.189
-19.5 | -0.831 | 0.15097 | -0.018 | -5.504
-19 | -0.839 | 0.14393 | -0.018 | -5.826
-18.5 | -0.845 | 0.13706 | -0.019 | -6.165
-18 | -0.85 | 0.13064 | -0.019 | -6.504
-17.5 | -0.853 | 0.12394 | -0.019 | -6.881
-17 | -0.854 | 0.11748 | -0.019 | -7.27
-16.5 | -0.853 | 0.11154 | -0.019 | -7.649
-16 | -0.849 | 0.10543 | -0.02 | -8.055
-15.5 | -0.843 | 0.09974 | -0.02 | -8.451
-15 | -0.834 | 0.09394 | -0.02 | -8.883
-14.5 | -0.824 | 0.08843 | -0.021 | -9.316
-14 | -0.811 | 0.08311 | -0.021 | -9.757
-13.5 | -0.796 | 0.0778 | -0.021 | -10.228
-13 | -0.778 | 0.07273 | -0.022 | -10.7
-12.5 | -0.759 | 0.06754 | -0.022 | -11.231
-12 | -0.737 | 0.06248 | -0.023 | -11.792
-11.5 | -0.714 | 0.05684 | -0.024 | -12.558
-11 | -0.695 | 0.04763 | -0.026 | -14.598
-10.5 | -0.775 | 0.01205 | -0.034 | -64.31
-10 | -0.739 | 0.01133 | -0.035 | -65.26
-9.5 | -0.697 | 0.01094 | -0.035 | -63.761
-9 | -0.652 | 0.01004 | -0.035 | -64.926
-8.5 | -0.604 | 0.01035 | -0.035 | -58.329
-8 | -0.554 | 0.01018 | -0.036 | -54.404
-7.5 | -0.502 | 0.01071 | -0.036 | -46.87
-7 | -0.448 | 0.01075 | -0.036 | -41.7
-6.5 | -0.393 | 0.01123 | -0.036 | -35.024
-6 | -0.337 | 0.011 | -0.036 | -30.628
-5.5 | -0.279 | 0.01035 | -0.037 | -26.993
-5 | -0.221 | 0.0102 | -0.037 | -21.636
-4.5 | -0.161 | 0.01073 | -0.037 | -15.047
-4 | -0.101 | 0.01057 | -0.037 | -9.594
-3.5 | -0.041 | 0.01035 | -0.038 | -3.955
-3 | 0.02 | 0.01021 | -0.038 | 1.957
-2.5 | 0.081 | 0.01015 | -0.038 | 8
-2 | 0.143 | 0.01007 | -0.038 | 14.172
-1.5 | 0.204 | 0.01056 | -0.039 | 19.362
-1 | 0.266 | 0.01049 | -0.039 | 25.361
-0.5 | 0.327 | 0.01045 | -0.039 | 31.311
0 | 0.388 | 0.0099 | -0.04 | 39.216
0.5 | 0.449 | 0.00781 | -0.04 | 57.512
1 | 0.51 | 0.00787 | -0.04 | 64.872
1.5 | 0.571 | 0.00796 | -0.04 | 71.762
2 | 0.632 | 0.00835 | -0.041 | 75.673
2.5 | 0.692 | 0.00793 | -0.041 | 87.236
3 | 0.752 | 0.00807 | -0.041 | 93.192
3.5 | 0.812 | 0.0082 | -0.042 | 99.032
4 | 0.872 | 0.00793 | -0.042 | 109.997
4.5 | 0.931 | 0.00812 | -0.042 | 114.685
5 | 0.99 | 0.00788 | -0.042 | 125.71
5.5 | 1.049 | 0.00813 | -0.043 | 129.066
6 | 1.107 | 0.00795 | -0.043 | 139.323
6.5 | 1.165 | 0.00914 | -0.043 | 127.43
7 | 1.222 | 0.0096 | -0.044 | 127.287
7.5 | 1.278 | 0.00999 | -0.044 | 127.961
8 | 1.333 | 0.01038 | -0.044 | 128.393
8.5 | 1.387 | 0.01085 | -0.044 | 127.875
9 | 1.44 | 0.01153 | -0.045 | 124.885
9.5 | 1.49 | 0.01206 | -0.045 | 123.52
10 | 1.537 | 0.01274 | -0.045 | 120.677
10.5 | 1.582 | 0.01356 | -0.045 | 116.667
11 | 1.623 | 0.01454 | -0.045 | 111.576
11.5 | 1.66 | 0.01576 | -0.046 | 105.292
12 | 1.692 | 0.01733 | -0.046 | 97.621
12.5 | 1.719 | 0.0194 | -0.046 | 88.637
13 | 1.741 | 0.02221 | -0.045 | 78.412
13.5 | 1.757 | 0.02582 | -0.045 | 68.047
14 | 1.771 | 0.02978 | -0.045 | 59.448
14.5 | 1.782 | 0.03388 | -0.045 | 52.614
15 | 1.793 | 0.0379 | -0.045 | 47.308
15.5 | 1.802 | 0.04207 | -0.045 | 42.825
16 | 1.806 | 0.04637 | -0.045 | 38.943
16.5 | 1.807 | 0.05089 | -0.045 | 35.505
17 | 1.805 | 0.0555 | -0.045 | 32.525
17.5 | 1.8 | 0.06031 | -0.045 | 29.855
18 | 1.793 | 0.06529 | -0.045 | 27.462
18.5 | 1.783 | 0.07039 | -0.045 | 25.333
19 | 1.77 | 0.07586 | -0.045 | 23.332
19.5 | 1.755 | 0.0814 | -0.045 | 21.555
20 | 1.736 | 0.08722 | -0.045 | 19.907

## 58. Re 3M Mach 0.00 (2)
BIGFOIL.COM POLAR EXPORT
NACA45015
NACA45015 |  |  |  | Cl Max: | 1.6916 | at alpha= | 16 | deg
XFOIL ncrit=9 |  |  |  | L/D Max: | 151.266 | at alpha= | 8.5 | deg
Re: | 3000000 |  |  | Cd Min: | 0.09127 | at alpha= | 20 | deg
Mach: | 0 |  |  | Cl=0 at alpha= | -3.2987 | deg
|  |  |  | @ Cl=0.1, Cd= | 0.0077334
|  |  |  | @ Cl=0.4, Cd= | 0.0074442
|  |  |  | @ Cl=0.6, Cd= | 0.0058001
alpha (deg) | Cl | Cd | Cm | Cl/Cd
-20 | -1.4246 | 0.03635 | -0.092 | -39.1912
-19.5 | -1.4305 | 0.03185 | -0.0911 | -44.9137
-19 | -1.4211 | 0.02903 | -0.089 | -48.9528
-18.5 | -1.4152 | 0.02633 | -0.0856 | -53.7486
-18 | -1.4134 | 0.02371 | -0.0807 | -59.612
-17.5 | -1.4027 | 0.02191 | -0.0753 | -64.021
-17 | -1.3886 | 0.02072 | -0.0692 | -67.0174
-16.5 | -1.3829 | 0.01983 | -0.0608 | -69.7378
-16 | -1.3693 | 0.01897 | -0.0535 | -72.1824
-15.5 | -1.3168 | 0.01792 | -0.0538 | -73.4821
-15 | -1.2585 | 0.01694 | -0.055 | -74.2916
-14.5 | -1.1978 | 0.01604 | -0.0566 | -74.6758
-14 | -1.1379 | 0.01519 | -0.0579 | -74.9111
-13.5 | -1.0804 | 0.01404 | -0.0588 | -76.9516
-13 | -1.0193 | 0.01324 | -0.0603 | -76.9864
-12.5 | -0.9641 | 0.01258 | -0.0603 | -76.6375
-12 | -0.8895 | 0.01189 | -0.0644 | -74.8108
-11.5 | -0.8156 | 0.01129 | -0.0683 | -72.2409
-11 | -0.7543 | 0.01057 | -0.0696 | -71.3623
-10.5 | -0.7071 | 0.01023 | -0.0676 | -69.1202
-10 | -0.6636 | 0.00998 | -0.0647 | -66.493
-9.5 | -0.6186 | 0.00978 | -0.0622 | -63.2515
-9 | -0.5747 | 0.00947 | -0.0595 | -60.6864
-8.5 | -0.5279 | 0.00926 | -0.0573 | -57.0086
-8 | -0.4799 | 0.00912 | -0.0554 | -52.6206
-7.5 | -0.4315 | 0.00894 | -0.0536 | -48.2662
-7 | -0.3822 | 0.00877 | -0.0519 | -43.5804
-6.5 | -0.3319 | 0.00867 | -0.0504 | -38.2814
-6 | -0.282 | 0.0085 | -0.0489 | -33.1765
-5.5 | -0.2304 | 0.0084 | -0.0476 | -27.4286
-5 | -0.179 | 0.00825 | -0.0464 | -21.697
-4.5 | -0.1265 | 0.00815 | -0.0453 | -15.5215
-4 | -0.0742 | 0.00802 | -0.0442 | -9.2519
-3.5 | -0.0215 | 0.00793 | -0.0432 | -2.7112
-3 | 0.0319 | 0.00784 | -0.0424 | 4.0689
-2.5 | 0.0853 | 0.00775 | -0.0415 | 11.0065
-2 | 0.1385 | 0.00769 | -0.0406 | 18.0104
-1.5 | 0.1922 | 0.00762 | -0.0398 | 25.2231
-1 | 0.2457 | 0.00757 | -0.039 | 32.4571
-0.5 | 0.2993 | 0.00752 | -0.0383 | 39.8005
0 | 0.3526 | 0.00748 | -0.0374 | 47.139
0.5 | 0.4055 | 0.00744 | -0.0366 | 54.5027
1 | 0.4577 | 0.00733 | -0.0356 | 62.442
1.5 | 0.4893 | 0.00627 | -0.0308 | 78.0383
2 | 0.5327 | 0.00593 | -0.0279 | 89.8314
2.5 | 0.5764 | 0.00582 | -0.025 | 99.0378
3 | 0.6239 | 0.00578 | -0.0229 | 107.9412
3.5 | 0.6766 | 0.00587 | -0.022 | 115.2641
4 | 0.7428 | 0.00606 | -0.0242 | 122.5743
4.5 | 0.8161 | 0.00632 | -0.0279 | 129.1297
5 | 0.8817 | 0.00657 | -0.0301 | 134.2009
5.5 | 0.9407 | 0.00682 | -0.0308 | 137.9326
6 | 1.0064 | 0.00709 | -0.0331 | 141.9464
6.5 | 1.0703 | 0.00739 | -0.0351 | 144.8309
7 | 1.1335 | 0.00766 | -0.0369 | 147.9765
7.5 | 1.1921 | 0.00802 | -0.0378 | 148.6409
8 | 1.2515 | 0.00831 | -0.0388 | 150.6017
8.5 | 1.3145 | 0.00869 | -0.0409 | 151.2658
9 | 1.3759 | 0.00912 | -0.0426 | 150.8662
9.5 | 1.4359 | 0.00959 | -0.0442 | 149.7289
10 | 1.4946 | 0.01012 | -0.0456 | 147.6877
10.5 | 1.5236 | 0.01057 | -0.0406 | 144.1438
11 | 1.5458 | 0.01104 | -0.0344 | 140.0181
11.5 | 1.5602 | 0.01156 | -0.0266 | 134.9654
12 | 1.5822 | 0.01223 | -0.0209 | 129.3704
12.5 | 1.605 | 0.01313 | -0.0158 | 122.2391
13 | 1.6267 | 0.01424 | -0.0111 | 114.2346
13.5 | 1.6458 | 0.01563 | -0.0065 | 105.2975
14 | 1.6627 | 0.01729 | -0.0023 | 96.1654
14.5 | 1.6777 | 0.01927 | 0.0015 | 87.0628
15 | 1.6878 | 0.02182 | 0.0049 | 77.3511
15.5 | 1.6895 | 0.02534 | 0.0079 | 66.6732
16 | 1.6916 | 0.02929 | 0.0098 | 57.7535
16.5 | 1.6892 | 0.03406 | 0.011 | 49.5948
17 | 1.6806 | 0.03985 | 0.0114 | 42.1731
17.5 | 1.6669 | 0.04656 | 0.0111 | 35.8011
18 | 1.6454 | 0.05445 | 0.0101 | 30.2185
18.5 | 1.6172 | 0.06337 | 0.0086 | 25.52
19 | 1.5931 | 0.07211 | 0.0068 | 22.0926
19.5 | 1.5657 | 0.08144 | 0.0044 | 19.2252
20 | 1.5365 | 0.09127 | 0.0017 | 16.8347

## 59. Re 3M Mach 0.10 (1)
BIGFOIL.COM POLAR EXPORT
NACA45015
NACA45015 |  |  |  | Cl Max: | 1.797 | at alpha= | 16 | deg
JavaFoil+Calcfoil stall+Eppler ext transition |  |  |  | L/D Max: | 138.884 | at alpha= | 6 | deg
Re: | 3000000 |  |  | Cd Min: | 0.00785 | at alpha= | 0.5 | deg
Mach: | 0.1 |  |  | Cl=0 at alpha= | -3.1639 | deg
|  |  |  | @ Cl=0.1, Cd= | 0.010126
|  |  |  | @ Cl=0.4, Cd= | 0.0095694
|  |  |  | @ Cl=0.6, Cd= | 0.0080682
alpha (deg) | Cl | Cd | Cm | Cl/Cd
-20 | -0.779 | 0.16191 | -0.018 | -4.813
-19.5 | -0.791 | 0.15414 | -0.018 | -5.134
-19 | -0.802 | 0.14678 | -0.018 | -5.464
-18.5 | -0.811 | 0.13974 | -0.018 | -5.806
-18 | -0.819 | 0.13277 | -0.019 | -6.17
-17.5 | -0.825 | 0.12605 | -0.019 | -6.547
-17 | -0.829 | 0.11965 | -0.019 | -6.932
-16.5 | -0.831 | 0.11334 | -0.019 | -7.336
-16 | -0.83 | 0.10714 | -0.02 | -7.744
-15.5 | -0.826 | 0.10132 | -0.02 | -8.151
-15 | -0.82 | 0.09547 | -0.02 | -8.586
-14.5 | -0.811 | 0.08989 | -0.02 | -9.025
-14 | -0.8 | 0.0844 | -0.021 | -9.482
-13.5 | -0.787 | 0.07901 | -0.021 | -9.959
-13 | -0.771 | 0.07405 | -0.022 | -10.408
-12.5 | -0.752 | 0.06895 | -0.022 | -10.912
-12 | -0.732 | 0.06379 | -0.023 | -11.471
-11.5 | -0.709 | 0.05865 | -0.023 | -12.088
-11 | -0.687 | 0.05176 | -0.025 | -13.272
-10.5 | -0.769 | 0.01264 | -0.034 | -60.84
-10 | -0.739 | 0.0115 | -0.035 | -64.194
-9.5 | -0.698 | 0.01107 | -0.035 | -63.022
-9 | -0.653 | 0.01011 | -0.035 | -64.558
-8.5 | -0.605 | 0.01044 | -0.035 | -57.988
-8 | -0.555 | 0.01027 | -0.036 | -54.068
-7.5 | -0.503 | 0.0108 | -0.036 | -46.625
-7 | -0.45 | 0.01079 | -0.036 | -41.688
-6.5 | -0.395 | 0.01066 | -0.036 | -37.042
-6 | -0.338 | 0.01066 | -0.037 | -31.74
-5.5 | -0.28 | 0.0104 | -0.037 | -26.977
-5 | -0.222 | 0.01025 | -0.037 | -21.619
-4.5 | -0.162 | 0.0107 | -0.037 | -15.157
-4 | -0.102 | 0.01057 | -0.038 | -9.638
-3.5 | -0.041 | 0.01047 | -0.038 | -3.93
-3 | 0.02 | 0.01027 | -0.038 | 1.956
-2.5 | 0.082 | 0.01015 | -0.038 | 8.044
-2 | 0.143 | 0.01007 | -0.039 | 14.248
-1.5 | 0.205 | 0.01005 | -0.039 | 20.446
-1 | 0.267 | 0.01048 | -0.039 | 25.498
-0.5 | 0.329 | 0.01045 | -0.039 | 31.466
0 | 0.39 | 0.0099 | -0.04 | 39.431
0.5 | 0.452 | 0.00785 | -0.04 | 57.552
1 | 0.513 | 0.00793 | -0.04 | 64.652
1.5 | 0.574 | 0.008 | -0.041 | 71.773
2 | 0.635 | 0.00816 | -0.041 | 77.75
2.5 | 0.695 | 0.00799 | -0.041 | 87.086
3 | 0.756 | 0.0081 | -0.041 | 93.301
3.5 | 0.816 | 0.00826 | -0.042 | 98.845
4 | 0.876 | 0.00799 | -0.042 | 109.655
4.5 | 0.936 | 0.00817 | -0.042 | 114.56
5 | 0.995 | 0.00795 | -0.043 | 125.21
5.5 | 1.054 | 0.00818 | -0.043 | 128.768
6 | 1.112 | 0.00801 | -0.043 | 138.884
6.5 | 1.17 | 0.00922 | -0.044 | 126.834
7 | 1.227 | 0.00971 | -0.044 | 126.341
7.5 | 1.284 | 0.01006 | -0.044 | 127.525
8 | 1.339 | 0.01049 | -0.044 | 127.682
8.5 | 1.393 | 0.01096 | -0.045 | 127.137
9 | 1.446 | 0.01166 | -0.045 | 124.008
9.5 | 1.495 | 0.01221 | -0.045 | 122.434
10 | 1.543 | 0.01291 | -0.045 | 119.453
10.5 | 1.587 | 0.01378 | -0.045 | 115.161
11 | 1.627 | 0.01481 | -0.046 | 109.871
11.5 | 1.663 | 0.0161 | -0.046 | 103.314
12 | 1.695 | 0.01775 | -0.046 | 95.458
12.5 | 1.721 | 0.01998 | -0.046 | 86.138
13 | 1.741 | 0.02298 | -0.046 | 75.775
13.5 | 1.756 | 0.02677 | -0.045 | 65.598
14 | 1.768 | 0.03097 | -0.045 | 57.086
14.5 | 1.779 | 0.03506 | -0.045 | 50.738
15 | 1.788 | 0.03927 | -0.045 | 45.523
15.5 | 1.795 | 0.04356 | -0.045 | 41.197
16 | 1.797 | 0.04809 | -0.045 | 37.359
16.5 | 1.796 | 0.05266 | -0.045 | 34.101
17 | 1.791 | 0.05746 | -0.045 | 31.177
17.5 | 1.784 | 0.06244 | -0.045 | 28.57
18 | 1.774 | 0.06753 | -0.045 | 26.266
18.5 | 1.76 | 0.07291 | -0.045 | 24.143
19 | 1.744 | 0.07849 | -0.045 | 22.217
19.5 | 1.725 | 0.08425 | -0.045 | 20.471
20 | 1.702 | 0.0903 | -0.045 | 18.851

## 60. Re 3M Mach 0.10 (2)
BIGFOIL.COM POLAR EXPORT
NACA45015
NACA45015 |  |  |  | Cl Max: | 1.6868 | at alpha= | 15 | deg
XFOIL ncrit=9 |  |  |  | L/D Max: | 151.096 | at alpha= | 8.5 | deg
Re: | 3000000 |  |  | Cd Min: | 0.09631 | at alpha= | 20 | deg
Mach: | 0.1 |  |  | Cl=0 at alpha= | -3.2994 | deg
|  |  |  | @ Cl=0.1, Cd= | 0.0077514
|  |  |  | @ Cl=0.4, Cd= | 0.0074574
|  |  |  | @ Cl=0.6, Cd= | 0.0058227
alpha (deg) | Cl | Cd | Cm | Cl/Cd
-20 | -1.3346 | 0.04855 | -0.0892 | -27.4892
-19.5 | -1.3843 | 0.03775 | -0.094 | -36.6702
-19 | -1.3895 | 0.03307 | -0.0935 | -42.0169
-18.5 | -1.3921 | 0.02928 | -0.0911 | -47.5444
-18 | -1.3814 | 0.02685 | -0.0878 | -51.4488
-17.5 | -1.3869 | 0.02382 | -0.082 | -58.2242
-17 | -1.3768 | 0.02212 | -0.076 | -62.2423
-16.5 | -1.3691 | 0.02084 | -0.0684 | -65.6958
-16 | -1.3669 | 0.01993 | -0.059 | -68.585
-15.5 | -1.327 | 0.01878 | -0.0567 | -70.6603
-15 | -1.2685 | 0.01764 | -0.0577 | -71.9104
-14.5 | -1.2079 | 0.0166 | -0.0591 | -72.7651
-14 | -1.146 | 0.01571 | -0.0604 | -72.9472
-13.5 | -1.0882 | 0.01459 | -0.0611 | -74.5853
-13 | -1.0278 | 0.0136 | -0.0622 | -75.5735
-12.5 | -0.9721 | 0.01287 | -0.0621 | -75.5322
-12 | -0.8969 | 0.01211 | -0.066 | -74.0628
-11.5 | -0.8218 | 0.01146 | -0.0699 | -71.7103
-11 | -0.7587 | 0.01076 | -0.0713 | -70.5112
-10.5 | -0.7116 | 0.01037 | -0.0691 | -68.621
-10 | -0.668 | 0.01009 | -0.0661 | -66.2042
-9.5 | -0.6229 | 0.00987 | -0.0633 | -63.1104
-9 | -0.5781 | 0.00959 | -0.0606 | -60.2815
-8.5 | -0.5314 | 0.00935 | -0.0583 | -56.8342
-8 | -0.483 | 0.00918 | -0.0563 | -52.6144
-7.5 | -0.434 | 0.00902 | -0.0544 | -48.1153
-7 | -0.3847 | 0.00882 | -0.0526 | -43.6168
-6.5 | -0.3341 | 0.00871 | -0.051 | -38.3582
-6 | -0.2837 | 0.00854 | -0.0495 | -33.2201
-5.5 | -0.2319 | 0.00843 | -0.0481 | -27.5089
-5 | -0.1801 | 0.00829 | -0.0468 | -21.725
-4.5 | -0.1274 | 0.00817 | -0.0457 | -15.5936
-4 | -0.0747 | 0.00804 | -0.0446 | -9.291
-3.5 | -0.0215 | 0.00795 | -0.0436 | -2.7044
-3 | 0.0321 | 0.00787 | -0.0426 | 4.0788
-2.5 | 0.0858 | 0.00777 | -0.0417 | 11.0425
-2 | 0.1392 | 0.0077 | -0.0408 | 18.0779
-1.5 | 0.1933 | 0.00763 | -0.04 | 25.3342
-1 | 0.247 | 0.00759 | -0.0392 | 32.5428
-0.5 | 0.301 | 0.00754 | -0.0384 | 39.9204
0 | 0.3545 | 0.0075 | -0.0375 | 47.2667
0.5 | 0.4079 | 0.00745 | -0.0367 | 54.7517
1 | 0.4602 | 0.00736 | -0.0357 | 62.5272
1.5 | 0.4924 | 0.0063 | -0.0309 | 78.1587
2 | 0.5357 | 0.00595 | -0.0279 | 90.0336
2.5 | 0.5793 | 0.00584 | -0.0249 | 99.1952
3 | 0.6271 | 0.0058 | -0.0228 | 108.1207
4 | 0.7469 | 0.00608 | -0.024 | 122.8454
4.5 | 0.8207 | 0.00636 | -0.0278 | 129.0409
5 | 0.887 | 0.0066 | -0.0299 | 134.3939
5.5 | 0.9463 | 0.00687 | -0.0307 | 137.7438
6 | 1.0127 | 0.00713 | -0.0329 | 142.0337
6.5 | 1.077 | 0.00745 | -0.0348 | 144.5638
7 | 1.1407 | 0.00771 | -0.0366 | 147.9507
7.5 | 1.1993 | 0.00808 | -0.0374 | 148.4282
8 | 1.2599 | 0.00839 | -0.0386 | 150.1669
8.5 | 1.3236 | 0.00876 | -0.0406 | 151.0959
9 | 1.3856 | 0.0092 | -0.0423 | 150.6087
9.5 | 1.4459 | 0.0097 | -0.0437 | 149.0619
10 | 1.502 | 0.01024 | -0.0444 | 146.6797
10.5 | 1.5287 | 0.0107 | -0.0388 | 142.8692
11 | 1.5464 | 0.01113 | -0.0314 | 138.9398
11.5 | 1.564 | 0.0117 | -0.0244 | 133.6752
12 | 1.5872 | 0.01242 | -0.0188 | 127.7939
12.5 | 1.6099 | 0.01339 | -0.0137 | 120.2315
13 | 1.6308 | 0.01461 | -0.0088 | 111.6222
13.5 | 1.6489 | 0.01611 | -0.0042 | 102.3526
14 | 1.666 | 0.01787 | -0.0001 | 93.2289
14.5 | 1.6794 | 0.02007 | 0.0036 | 83.6771
15 | 1.6868 | 0.02297 | 0.007 | 73.4349
15.5 | 1.6852 | 0.02694 | 0.0098 | 62.5538
16 | 1.6851 | 0.03133 | 0.0114 | 53.7855
16.5 | 1.6799 | 0.03663 | 0.0122 | 45.8613
17 | 1.6676 | 0.04303 | 0.0122 | 38.7544
17.5 | 1.6483 | 0.05054 | 0.0116 | 32.6138
18 | 1.6259 | 0.05867 | 0.0104 | 27.7126
18.5 | 1.5928 | 0.06834 | 0.0086 | 23.307
19 | 1.5688 | 0.07715 | 0.0065 | 20.3344
19.5 | 1.5417 | 0.0866 | 0.004 | 17.8025
20 | 1.5142 | 0.09631 | 0.0011 | 15.7221

## 61. Re 3M Mach 0.25 (1)
BIGFOIL.COM POLAR EXPORT
NACA45015
NACA45015 |  |  |  | Cl Max: | 1.746 | at alpha= | 14.5 | deg
JavaFoil+Calcfoil stall+Eppler ext transition |  |  |  | L/D Max: | 134.183 | at alpha= | 5.5 | deg
Re: | 3000000 |  |  | Cd Min: | 0.00768 | at alpha= | 3 | deg
Mach: | 0.25 |  |  | Cl=0 at alpha= | -3.1667 | deg
|  |  |  | @ Cl=0.1, Cd= | 0.010374
|  |  |  | @ Cl=0.4, Cd= | 0.010171
|  |  |  | @ Cl=0.6, Cd= | 0.0077592
alpha (deg) | Cl | Cd | Cm | Cl/Cd
-18.5 | -0.512 | 0.16763 | -0.017 | -3.052
-18 | -0.549 | 0.15601 | -0.017 | -3.521
-17.5 | -0.584 | 0.14608 | -0.018 | -3.996
-17 | -0.615 | 0.13638 | -0.018 | -4.509
-16.5 | -0.643 | 0.12786 | -0.018 | -5.025
-16 | -0.664 | 0.12044 | -0.019 | -5.515
-15.5 | -0.682 | 0.11285 | -0.019 | -6.045
-15 | -0.696 | 0.10588 | -0.019 | -6.576
-14.5 | -0.706 | 0.09922 | -0.02 | -7.118
-14 | -0.712 | 0.09307 | -0.02 | -7.651
-13.5 | -0.714 | 0.0869 | -0.02 | -8.212
-13 | -0.711 | 0.08128 | -0.021 | -8.747
-12.5 | -0.704 | 0.07575 | -0.021 | -9.296
-12 | -0.693 | 0.07051 | -0.022 | -9.831
-11.5 | -0.678 | 0.06547 | -0.022 | -10.361
-11 | -0.66 | 0.06054 | -0.023 | -10.899
-10.5 | -0.638 | 0.05538 | -0.024 | -11.525
-10 | -0.615 | 0.04958 | -0.025 | -12.396
-9.5 | -0.69 | 0.01223 | -0.036 | -56.414
-9 | -0.654 | 0.01138 | -0.036 | -57.48
-8.5 | -0.61 | 0.0099 | -0.036 | -61.622
-8 | -0.562 | 0.00982 | -0.037 | -57.224
-7.5 | -0.511 | 0.01023 | -0.037 | -49.972
-7 | -0.458 | 0.01075 | -0.037 | -42.576
-6.5 | -0.403 | 0.01054 | -0.037 | -38.179
-6 | -0.346 | 0.01031 | -0.038 | -33.525
-5.5 | -0.287 | 0.01065 | -0.038 | -26.941
-5 | -0.227 | 0.01043 | -0.038 | -21.761
-4.5 | -0.166 | 0.01028 | -0.038 | -16.157
-4 | -0.105 | 0.01073 | -0.039 | -9.745
-3.5 | -0.042 | 0.01061 | -0.039 | -3.977
-3 | 0.021 | 0.01049 | -0.039 | 1.965
-2.5 | 0.084 | 0.01042 | -0.039 | 8.047
-2 | 0.147 | 0.01024 | -0.04 | 14.38
-1.5 | 0.211 | 0.01023 | -0.04 | 20.631
-1 | 0.275 | 0.0102 | -0.04 | 26.913
-0.5 | 0.338 | 0.01022 | -0.041 | 33.045
0 | 0.401 | 0.01017 | -0.041 | 39.402
0.5 | 0.464 | 0.00802 | -0.041 | 57.802
1 | 0.527 | 0.00811 | -0.041 | 64.962
1.5 | 0.589 | 0.00774 | -0.042 | 76.141
2 | 0.652 | 0.00785 | -0.042 | 83.006
2.5 | 0.714 | 0.008 | -0.042 | 89.257
3 | 0.776 | 0.00768 | -0.043 | 100.965
3.5 | 0.838 | 0.00806 | -0.043 | 103.849
4 | 0.899 | 0.00825 | -0.043 | 109.021
4.5 | 0.96 | 0.00802 | -0.044 | 119.708
5 | 1.02 | 0.0078 | -0.044 | 130.815
5.5 | 1.081 | 0.00805 | -0.044 | 134.183
6 | 1.14 | 0.00927 | -0.044 | 122.948
6.5 | 1.199 | 0.00963 | -0.045 | 124.489
7 | 1.257 | 0.01018 | -0.045 | 123.504
7.5 | 1.314 | 0.01061 | -0.045 | 123.808
8 | 1.37 | 0.01109 | -0.046 | 123.474
8.5 | 1.424 | 0.01163 | -0.046 | 122.426
9 | 1.476 | 0.01244 | -0.046 | 118.594
9.5 | 1.525 | 0.01316 | -0.046 | 115.878
10 | 1.57 | 0.01406 | -0.046 | 111.69
10.5 | 1.611 | 0.01515 | -0.046 | 106.348
11 | 1.648 | 0.01654 | -0.047 | 99.629
11.5 | 1.679 | 0.01834 | -0.047 | 91.516
12 | 1.703 | 0.02073 | -0.046 | 82.178
12.5 | 1.721 | 0.02398 | -0.046 | 71.783
13 | 1.733 | 0.02835 | -0.046 | 61.116
13.5 | 1.739 | 0.03332 | -0.046 | 52.192
14 | 1.744 | 0.03818 | -0.045 | 45.67
14.5 | 1.746 | 0.04296 | -0.045 | 40.64
15 | 1.744 | 0.04787 | -0.045 | 36.432
15.5 | 1.738 | 0.05309 | -0.045 | 32.734
16 | 1.724 | 0.05833 | -0.045 | 29.561
16.5 | 1.705 | 0.06393 | -0.045 | 26.675
17 | 1.681 | 0.06975 | -0.045 | 24.097
17.5 | 1.651 | 0.07582 | -0.045 | 21.771
18 | 1.615 | 0.08233 | -0.045 | 19.616
18.5 | 1.574 | 0.08908 | -0.045 | 17.673
19 | 1.528 | 0.09602 | -0.045 | 15.916
19.5 | 1.477 | 0.10351 | -0.045 | 14.272

## 62. Re 3M Mach 0.25 (2)
BIGFOIL.COM POLAR EXPORT
NACA45015
NACA45015 |  |  |  | Cl Max: | 1.6753 | at alpha= | 14.5 | deg
XFOIL ncrit=9 |  |  |  | L/D Max: | 148.309 | at alpha= | 9 | deg
Re: | 3000000 |  |  | Cd Min: | 0.21229 | at alpha= | -20 | deg
Mach: | 0.25 |  |  | Cl=0 at alpha= | -3.3016 | deg
|  |  |  | @ Cl=0.1, Cd= | 0.0078454
|  |  |  | @ Cl=0.4, Cd= | 0.0075787
|  |  |  | @ Cl=0.6, Cd= | 0.0059674
alpha (deg) | Cl | Cd | Cm | Cl/Cd
-20 | -0.5357 | 0.21229 | 0.0098 | -2.5234
-19.5 | -0.5167 | 0.20704 | 0.0065 | -2.4957
-19 | -0.5027 | 0.1997 | 0.0028 | -2.5173
-18.5 | -0.4996 | 0.18858 | -0.002 | -2.6493
-18 | -0.4832 | 0.18272 | -0.0051 | -2.6445
-17 | -0.6297 | 0.12968 | -0.031 | -4.8558
-16.5 | -1.0993 | 0.04796 | -0.0954 | -22.9212
-16 | -1.1913 | 0.03384 | -0.0977 | -35.2039
-15.5 | -1.2241 | 0.0286 | -0.0916 | -42.8007
-15 | -1.2426 | 0.02559 | -0.0822 | -48.558
-14.5 | -1.2352 | 0.02316 | -0.0751 | -53.3333
-14 | -1.176 | 0.0205 | -0.0762 | -57.3659
-13.5 | -1.1221 | 0.01865 | -0.0753 | -60.1662
-13 | -1.0652 | 0.017 | -0.0746 | -62.6588
-12.5 | -1.0079 | 0.01567 | -0.0736 | -64.3204
-12 | -0.9377 | 0.01396 | -0.0755 | -67.1705
-11.5 | -0.8555 | 0.01283 | -0.0794 | -66.6797
-11 | -0.7827 | 0.01197 | -0.0813 | -65.3885
-10.5 | -0.7333 | 0.01154 | -0.0782 | -63.5442
-10 | -0.6919 | 0.0109 | -0.0738 | -63.4771
-9.5 | -0.6459 | 0.01052 | -0.0703 | -61.3973
-9 | -0.5988 | 0.01024 | -0.0669 | -58.4766
-8.5 | -0.549 | 0.00998 | -0.0642 | -55.01
-7.5 | -0.4494 | 0.0094 | -0.0589 | -47.8085
-7 | -0.3974 | 0.00921 | -0.0568 | -43.1488
-6.5 | -0.346 | 0.00897 | -0.0546 | -38.573
-6 | -0.2928 | 0.00882 | -0.0528 | -33.1973
-5.5 | -0.2399 | 0.00862 | -0.051 | -27.8306
-5 | -0.1855 | 0.00849 | -0.0495 | -21.8492
-4.5 | -0.1317 | 0.00832 | -0.0479 | -15.8293
-4 | -0.0769 | 0.0082 | -0.0466 | -9.378
-3.5 | -0.0217 | 0.00806 | -0.0454 | -2.6923
-3 | 0.033 | 0.00796 | -0.0442 | 4.1457
-2.5 | 0.0885 | 0.00786 | -0.0431 | 11.2595
-2 | 0.1438 | 0.00779 | -0.042 | 18.4596
-1.5 | 0.1993 | 0.00772 | -0.041 | 25.8161
-1 | 0.2547 | 0.00767 | -0.04 | 33.2073
-0.5 | 0.3103 | 0.00762 | -0.039 | 40.7218
0 | 0.3653 | 0.00761 | -0.038 | 48.0026
0.5 | 0.4207 | 0.00756 | -0.0371 | 55.6481
1 | 0.4741 | 0.00752 | -0.0358 | 63.0452
1.5 | 0.5096 | 0.00648 | -0.0312 | 78.642
2 | 0.552 | 0.00613 | -0.0277 | 90.0489
2.5 | 0.5969 | 0.00597 | -0.0245 | 99.9832
3 | 0.6442 | 0.00593 | -0.0217 | 108.6341
3.5 | 0.6983 | 0.00604 | -0.0204 | 115.6126
4 | 0.7686 | 0.00623 | -0.0228 | 123.3708
4.5 | 0.8467 | 0.00654 | -0.0269 | 129.4648
5 | 0.9159 | 0.00681 | -0.029 | 134.4934
5.5 | 0.9783 | 0.00709 | -0.0297 | 137.9831
6 | 1.0472 | 0.00739 | -0.0318 | 141.705
6.5 | 1.1147 | 0.00771 | -0.0336 | 144.5785
7 | 1.1796 | 0.00807 | -0.0349 | 146.171
7.5 | 1.2388 | 0.00841 | -0.0348 | 147.3008
8 | 1.3067 | 0.00883 | -0.0368 | 147.9841
8.5 | 1.3732 | 0.00926 | -0.0385 | 148.2937
9 | 1.4386 | 0.0097 | -0.0399 | 148.3093
9.5 | 1.502 | 0.01026 | -0.041 | 146.3938
10 | 1.5279 | 0.01075 | -0.0345 | 142.1302
10.5 | 1.5392 | 0.01125 | -0.0252 | 136.8178
11 | 1.5628 | 0.01189 | -0.0186 | 131.4382
11.5 | 1.5872 | 0.01274 | -0.0127 | 124.584
12 | 1.6123 | 0.01381 | -0.0074 | 116.7487
12.5 | 1.634 | 0.01521 | -0.0023 | 107.4293
13 | 1.6537 | 0.01691 | 0.0024 | 97.7942
13.5 | 1.6656 | 0.01929 | 0.007 | 86.3453
14 | 1.6729 | 0.02234 | 0.0109 | 74.8836
14.5 | 1.6753 | 0.02621 | 0.0138 | 63.9184
15 | 1.6687 | 0.03136 | 0.0158 | 53.2111
15.5 | 1.6535 | 0.03782 | 0.0167 | 43.7203
16 | 1.6353 | 0.04505 | 0.0166 | 36.2997
16.5 | 1.6114 | 0.05316 | 0.0159 | 30.3123
17 | 1.5772 | 0.06263 | 0.0144 | 25.1828
17.5 | 1.5456 | 0.07213 | 0.0125 | 21.428
18 | 1.5118 | 0.08216 | 0.01 | 18.4007
18.5 | 1.4809 | 0.09218 | 0.0071 | 16.0653
19 | 1.4582 | 0.10144 | 0.0042 | 14.375
19.5 | 1.4342 | 0.111 | 0.0009 | 12.9207

## 63. Re 3M Mach 0.50 (1)
BIGFOIL.COM POLAR EXPORT
NACA45015
NACA45015 |  |  |  | Cl Max: | 1.619 | at alpha= | 10.5 | deg
JavaFoil+Calcfoil stall+Eppler ext transition |  |  |  | L/D Max: | 111.108 | at alpha= | 5 | deg
Re: | 3000000 |  |  | Cd Min: | 0.00763 | at alpha= | 2.5 | deg
Mach: | 0.5 |  |  | Cl=0 at alpha= | -3.1643 | deg
|  |  |  | @ Cl=0.1, Cd= | 0.01017
|  |  |  | @ Cl=0.4, Cd= | 0.010003
|  |  |  | @ Cl=0.6, Cd= | 0.007968
alpha (deg) | Cl | Cd | Cm | Cl/Cd
-20 | -0.925 | 0.16908 | -0.021 | -5.473
-19.5 | -0.899 | 0.16434 | -0.021 | -5.47
-19 | -0.871 | 0.16097 | -0.021 | -5.411
-18.5 | -0.844 | 0.15637 | -0.021 | -5.4
-18 | -0.818 | 0.15081 | -0.021 | -5.423
-17.5 | -0.79 | 0.14609 | -0.021 | -5.406
-17 | -0.763 | 0.14182 | -0.021 | -5.381
-16.5 | -0.736 | 0.13784 | -0.021 | -5.341
-16 | -0.708 | 0.13062 | -0.021 | -5.423
-15.5 | -0.681 | 0.1146 | -0.021 | -5.946
-15 | -0.654 | 0.10424 | -0.021 | -6.278
-14.5 | -0.626 | 0.11879 | -0.02 | -5.272
-14 | -0.599 | 0.09953 | -0.02 | -6.021
-13.5 | -0.572 | 0.09135 | -0.021 | -6.262
-13 | -0.544 | 0.09714 | -0.02 | -5.601
-12.5 | -0.517 | 0.08589 | -0.02 | -6.019
-12 | -0.489 | 0.09416 | -0.02 | -5.193
-11.5 | -0.462 | 0.08121 | -0.02 | -5.686
-11 | -0.435 | 0.07751 | -0.02 | -5.607
-10.5 | -0.406 | 0.07373 | -0.02 | -5.512
-10 | -0.379 | 0.07249 | -0.019 | -5.224
-9.5 | -0.351 | 0.06615 | -0.019 | -5.31
-9 | -0.324 | 0.06543 | -0.019 | -4.946
-8.5 | -0.296 | 0.06246 | -0.02 | -4.743
-8 | -0.333 | 0.05772 | -0.021 | -5.766
-7.5 | -0.391 | 0.04878 | -0.024 | -8.01
-7 | -0.378 | 0.04277 | -0.027 | -8.831
-6.5 | -0.417 | 0.01173 | -0.042 | -35.501
-6 | -0.367 | 0.01055 | -0.042 | -34.818
-5.5 | -0.31 | 0.01071 | -0.042 | -28.913
-5 | -0.248 | 0.01061 | -0.043 | -23.327
-4.5 | -0.182 | 0.01029 | -0.043 | -17.731
-4 | -0.115 | 0.01007 | -0.043 | -11.461
-3.5 | -0.047 | 0.01048 | -0.043 | -4.462
-3 | 0.023 | 0.01027 | -0.044 | 2.228
-2.5 | 0.093 | 0.01018 | -0.044 | 9.158
-2 | 0.164 | 0.01008 | -0.044 | 16.283
-1.5 | 0.235 | 0.0101 | -0.045 | 23.301
-1 | 0.306 | 0.01003 | -0.045 | 30.535
-0.5 | 0.377 | 0.00999 | -0.045 | 37.71
0 | 0.447 | 0.01003 | -0.046 | 44.53
0.5 | 0.517 | 0.0095 | -0.046 | 54.374
1 | 0.586 | 0.00803 | -0.046 | 72.998
1.5 | 0.656 | 0.00772 | -0.047 | 84.891
2 | 0.725 | 0.00787 | -0.047 | 92.127
2.5 | 0.793 | 0.00763 | -0.047 | 104.002
3 | 0.862 | 0.00875 | -0.048 | 98.428
3.5 | 0.929 | 0.00903 | -0.048 | 102.852
4 | 0.996 | 0.00935 | -0.048 | 106.55
4.5 | 1.062 | 0.00972 | -0.048 | 109.315
5 | 1.127 | 0.01014 | -0.049 | 111.108
5.5 | 1.191 | 0.01081 | -0.049 | 110.154
6 | 1.253 | 0.01138 | -0.049 | 110.191
6.5 | 1.314 | 0.01205 | -0.05 | 109.075
7 | 1.372 | 0.01285 | -0.05 | 106.831
7.5 | 1.428 | 0.01377 | -0.05 | 103.679
8 | 1.479 | 0.01499 | -0.05 | 98.693
8.5 | 1.526 | 0.01662 | -0.05 | 91.837
9 | 1.567 | 0.01857 | -0.05 | 84.362
9.5 | 1.597 | 0.02116 | -0.05 | 75.447
10 | 1.615 | 0.02468 | -0.049 | 65.457
10.5 | 1.619 | 0.02964 | -0.049 | 54.608
11 | 1.602 | 0.03687 | -0.048 | 43.459
11.5 | 1.56 | 0.04745 | -0.047 | 32.87
12 | 1.474 | 0.05922 | -0.046 | 24.881
12.5 | 1.179 | 0.07452 | -0.045 | 15.826
13 | 0.971 | 0.08134 | -0.045 | 11.941
13.5 | 0.998 | 0.08549 | -0.045 | 11.671
14 | 1.016 | 0.09899 | -0.044 | 10.259
14.5 | 0.979 | 0.12091 | -0.03 | 8.096
15 | 1.008 | 0.12734 | -0.031 | 7.916
15.5 | 1.084 | 0.12088 | -0.043 | 8.964

## 64. Re 3M Mach 0.50 (2)
BIGFOIL.COM POLAR EXPORT
NACA45015
NACA45015 |  |  |  | Cl Max: | 1.6793 | at alpha= | 11.5 | deg
XFOIL ncrit=9 |  |  |  | L/D Max: | 137.291 | at alpha= | 7 | deg
Re: | 3000000 |  |  | Cd Min: | 0.23515 | at alpha= | -20 | deg
Mach: | 0.5 |  |  | Cl=0 at alpha= | -3.3127 | deg
|  |  |  | @ Cl=0.1, Cd= | 0.0083327
|  |  |  | @ Cl=0.4, Cd= | 0.008042
|  |  |  | @ Cl=0.6, Cd= | 0.0077996
alpha (deg) | Cl | Cd | Cm | Cl/Cd
-20 | -0.5473 | 0.23515 | 0.0135 | -2.3275
-19.5 | -0.5281 | 0.22672 | 0.0091 | -2.3293
-19 | -0.5098 | 0.21819 | 0.0047 | -2.3365
-18.5 | -0.4875 | 0.21184 | 0.0011 | -2.3013
-18 | -0.4651 | 0.20548 | -0.0025 | -2.2635
-17.5 | -0.4464 | 0.19761 | -0.0063 | -2.259
-17 | -0.4339 | 0.18765 | -0.0107 | -2.3123
-16.5 | -0.4138 | 0.18114 | -0.0139 | -2.2844
-16 | -0.3933 | 0.17493 | -0.0168 | -2.2483
-15.5 | -0.3749 | 0.16816 | -0.0197 | -2.2294
-15 | -0.3635 | 0.15959 | -0.023 | -2.2777
-14.5 | -0.3577 | 0.1502 | -0.0265 | -2.3815
-14 | -0.341 | 0.14419 | -0.0286 | -2.3649
-13.5 | -0.3275 | 0.13768 | -0.0306 | -2.3787
-13 | -0.3158 | 0.12876 | -0.0353 | -2.4526
-12.5 | -0.3022 | 0.11682 | -0.0447 | -2.5869
-12 | -0.2879 | 0.10997 | -0.0475 | -2.618
-11.5 | -0.2473 | 0.09474 | -0.0686 | -2.6103
-11 | -0.2212 | 0.07746 | -0.0944 | -2.8557
-10.5 | -0.2261 | 0.06694 | -0.1044 | -3.3777
-10 | -0.2856 | 0.05166 | -0.118 | -5.5285
-9.5 | -0.3334 | 0.04192 | -0.1241 | -7.9532
-9 | -0.3972 | 0.03543 | -0.1166 | -11.2108
-8.5 | -0.4562 | 0.02875 | -0.1053 | -15.8678
-8 | -0.4888 | 0.02093 | -0.0957 | -23.354
-7.5 | -0.4905 | 0.01495 | -0.0866 | -32.8094
-7 | -0.45 | 0.01223 | -0.08 | -36.7948
-6 | -0.3328 | 0.0104 | -0.0706 | -32
-5.5 | -0.2722 | 0.00983 | -0.0666 | -27.6907
-5 | -0.2098 | 0.00946 | -0.0631 | -22.1776
-4.5 | -0.1478 | 0.00909 | -0.0598 | -16.2596
-4 | -0.0854 | 0.00887 | -0.0569 | -9.628
-3.5 | -0.0233 | 0.00864 | -0.0542 | -2.6968
-3 | 0.0389 | 0.00846 | -0.0516 | 4.5981
-2.5 | 0.1013 | 0.00833 | -0.0493 | 12.1609
-2 | 0.1639 | 0.00823 | -0.0472 | 19.9149
-1.5 | 0.2261 | 0.00815 | -0.0452 | 27.7423
-1 | 0.2883 | 0.00809 | -0.0432 | 35.6366
-0.5 | 0.3504 | 0.00805 | -0.0413 | 43.528
0 | 0.412 | 0.00804 | -0.0394 | 51.2438
0.5 | 0.474 | 0.00803 | -0.0375 | 59.0286
1 | 0.5344 | 0.00805 | -0.0354 | 66.3851
1.5 | 0.5944 | 0.00799 | -0.0333 | 74.393
2 | 0.6247 | 0.00696 | -0.0258 | 89.7557
2.5 | 0.6686 | 0.00664 | -0.0202 | 100.6928
3 | 0.7132 | 0.00658 | -0.0146 | 108.3891
3.5 | 0.767 | 0.00665 | -0.0108 | 115.3383
4 | 0.8599 | 0.007 | -0.0151 | 122.8429
4.5 | 0.9624 | 0.00743 | -0.0211 | 129.5289
5 | 1.0371 | 0.00789 | -0.0213 | 131.4449
5.5 | 1.1191 | 0.00829 | -0.0228 | 134.994
6 | 1.1958 | 0.0088 | -0.0231 | 135.8864
6.5 | 1.2677 | 0.00926 | -0.0223 | 136.9006
7 | 1.3482 | 0.00982 | -0.023 | 137.2912
7.5 | 1.4265 | 0.01046 | -0.0231 | 136.3767
8 | 1.4885 | 0.01105 | -0.0201 | 134.7059
8.5 | 1.5134 | 0.0118 | -0.0109 | 128.2542
9 | 1.5484 | 0.01262 | -0.0036 | 122.6941
9.5 | 1.5815 | 0.01378 | 0.0035 | 114.7678
10 | 1.6117 | 0.01537 | 0.0101 | 104.8601
10.5 | 1.6415 | 0.01738 | 0.0158 | 94.4476
11 | 1.6647 | 0.02011 | 0.0209 | 82.7797
11.5 | 1.6793 | 0.02379 | 0.0252 | 70.5885
12 | 1.6775 | 0.02901 | 0.0283 | 57.8249
12.5 | 1.6562 | 0.03609 | 0.03 | 45.8908
13 | 1.6119 | 0.04517 | 0.0304 | 35.6852
13.5 | 1.5584 | 0.05518 | 0.0297 | 28.2421
14 | 1.5048 | 0.0656 | 0.0281 | 22.939
14.5 | 1.4562 | 0.07613 | 0.0256 | 19.1278
15 | 1.4128 | 0.08672 | 0.0226 | 16.2915
15.5 | 1.3766 | 0.09705 | 0.0192 | 14.1844
16.5 | 1.3219 | 0.11711 | 0.0116 | 11.2877

## 65. Re 4M Mach 0.00 (1)
BIGFOIL.COM POLAR EXPORT
NACA45015
NACA45015 |  |  |  | Cl Max: | 1.814 | at alpha= | 16.5 | deg
JavaFoil+Calcfoil stall+Eppler ext transition |  |  |  | L/D Max: | 143.726 | at alpha= | 6.5 | deg
Re: | 4000000 |  |  | Cd Min: | 0.00767 | at alpha= | 1 | deg
Mach: | 0 |  |  | Cl=0 at alpha= | -3.1639 | deg
|  |  |  | @ Cl=0.1, Cd= | 0.0098594
|  |  |  | @ Cl=0.4, Cd= | 0.0099923
|  |  |  | @ Cl=0.6, Cd= | 0.0079454
alpha (deg) | Cl | Cd | Cm | Cl/Cd
-20 | -0.823 | 0.15467 | -0.018 | -5.321
-19.5 | -0.832 | 0.14745 | -0.019 | -5.643
-19 | -0.84 | 0.14058 | -0.019 | -5.974
-18.5 | -0.846 | 0.13367 | -0.019 | -6.331
-18 | -0.851 | 0.12733 | -0.019 | -6.684
-17.5 | -0.854 | 0.12081 | -0.019 | -7.071
-17 | -0.856 | 0.1145 | -0.02 | -7.474
-16.5 | -0.855 | 0.10859 | -0.02 | -7.872
-16 | -0.851 | 0.10248 | -0.02 | -8.304
-15.5 | -0.845 | 0.0969 | -0.02 | -8.717
-15 | -0.837 | 0.09111 | -0.021 | -9.182
-14.5 | -0.826 | 0.0856 | -0.021 | -9.652
-14 | -0.813 | 0.08031 | -0.021 | -10.129
-13.5 | -0.799 | 0.07488 | -0.022 | -10.664
-13 | -0.782 | 0.06963 | -0.022 | -11.224
-12.5 | -0.763 | 0.06414 | -0.023 | -11.891
-12 | -0.742 | 0.05828 | -0.024 | -12.74
-11.5 | -0.729 | 0.04755 | -0.026 | -15.33
-11 | -0.81 | 0.01215 | -0.034 | -66.696
-10.5 | -0.779 | 0.01132 | -0.034 | -68.821
-10 | -0.741 | 0.01086 | -0.035 | -68.206
-9.5 | -0.698 | 0.00992 | -0.035 | -70.369
-9 | -0.652 | 0.01023 | -0.035 | -63.757
-8.5 | -0.604 | 0.01006 | -0.035 | -60.037
-8 | -0.554 | 0.01055 | -0.036 | -52.486
-7.5 | -0.502 | 0.01054 | -0.036 | -47.618
-7 | -0.448 | 0.01096 | -0.036 | -40.921
-6.5 | -0.393 | 0.01072 | -0.036 | -36.692
-6 | -0.337 | 0.01054 | -0.036 | -31.966
-5.5 | -0.279 | 0.01033 | -0.037 | -27.049
-5 | -0.221 | 0.01094 | -0.037 | -20.185
-4.5 | -0.161 | 0.01021 | -0.037 | -15.812
-4 | -0.101 | 0.01002 | -0.037 | -10.122
-3.5 | -0.041 | 0.00996 | -0.038 | -4.111
-3 | 0.02 | 0.00983 | -0.038 | 2.032
-2.5 | 0.081 | 0.0097 | -0.038 | 8.374
-2 | 0.143 | 0.01022 | -0.038 | 13.961
-1.5 | 0.204 | 0.0101 | -0.039 | 20.241
-1 | 0.266 | 0.0101 | -0.039 | 26.333
-0.5 | 0.327 | 0.00993 | -0.039 | 32.954
0 | 0.388 | 0.01001 | -0.04 | 38.786
0.5 | 0.449 | 0.00992 | -0.04 | 45.299
1 | 0.51 | 0.00767 | -0.04 | 66.549
1.5 | 0.571 | 0.00776 | -0.04 | 73.639
2 | 0.632 | 0.00815 | -0.041 | 77.497
2.5 | 0.692 | 0.00826 | -0.041 | 83.785
3 | 0.752 | 0.00785 | -0.041 | 95.795
3.5 | 0.812 | 0.008 | -0.042 | 101.512
4 | 0.872 | 0.00817 | -0.042 | 106.714
4.5 | 0.931 | 0.00788 | -0.042 | 118.15
5 | 0.991 | 0.0081 | -0.042 | 122.25
5.5 | 1.049 | 0.00786 | -0.043 | 133.491
6 | 1.107 | 0.00815 | -0.043 | 135.943
6.5 | 1.165 | 0.00811 | -0.043 | 143.726
7 | 1.222 | 0.00931 | -0.044 | 131.296
7.5 | 1.279 | 0.00965 | -0.044 | 132.467
8 | 1.334 | 0.01023 | -0.044 | 130.456
8.5 | 1.388 | 0.01071 | -0.044 | 129.671
9 | 1.441 | 0.01118 | -0.045 | 128.87
9.5 | 1.491 | 0.0117 | -0.045 | 127.453
10 | 1.539 | 0.01238 | -0.045 | 124.281
10.5 | 1.583 | 0.01319 | -0.045 | 120.055
11 | 1.624 | 0.01417 | -0.046 | 114.643
11.5 | 1.661 | 0.0154 | -0.046 | 107.874
12 | 1.693 | 0.01702 | -0.046 | 99.478
12.5 | 1.72 | 0.01919 | -0.046 | 89.629
13 | 1.742 | 0.02196 | -0.045 | 79.332
13.5 | 1.76 | 0.02522 | -0.045 | 69.76
14 | 1.775 | 0.02873 | -0.045 | 61.76
14.5 | 1.788 | 0.0323 | -0.045 | 55.352
15 | 1.799 | 0.03589 | -0.045 | 50.135
15.5 | 1.808 | 0.03966 | -0.045 | 45.601
16 | 1.813 | 0.04368 | -0.045 | 41.496
16.5 | 1.814 | 0.04778 | -0.045 | 37.97
17 | 1.812 | 0.05226 | -0.045 | 34.678
17.5 | 1.808 | 0.05679 | -0.045 | 31.83
18 | 1.8 | 0.06155 | -0.045 | 29.245
18.5 | 1.79 | 0.06649 | -0.045 | 26.916
19 | 1.776 | 0.07172 | -0.045 | 24.769
19.5 | 1.761 | 0.07713 | -0.045 | 22.828
20 | 1.742 | 0.08268 | -0.045 | 21.071

## 66. Re 4M Mach 0.00 (2)
BIGFOIL.COM POLAR EXPORT
NACA45015
NACA45015 |  |  |  | Cl Max: | 1.71 | at alpha= | 16 | deg
XFOIL ncrit=9 |  |  |  | L/D Max: | 158.805 | at alpha= | 7.5 | deg
Re: | 4000000 |  |  | Cd Min: | 0.08617 | at alpha= | 20 | deg
Mach: | 0 |  |  | Cl=0 at alpha= | -3.289 | deg
|  |  |  | @ Cl=0.1, Cd= | 0.0073472
|  |  |  | @ Cl=0.4, Cd= | 0.0071029
|  |  |  | @ Cl=0.6, Cd= | 0.005614
alpha (deg) | Cl | Cd | Cm | Cl/Cd
-20 | -1.5269 | 0.02813 | -0.0904 | -54.2801
-19.5 | -1.5158 | 0.02574 | -0.0875 | -58.8889
-19 | -1.4987 | 0.02393 | -0.0842 | -62.6285
-18.5 | -1.4811 | 0.02233 | -0.0801 | -66.3278
-18 | -1.461 | 0.02107 | -0.0757 | -69.3403
-17.5 | -1.4422 | 0.02008 | -0.0702 | -71.8227
-17 | -1.4314 | 0.01928 | -0.0627 | -74.2427
-16.5 | -1.4196 | 0.01856 | -0.055 | -76.4871
-16 | -1.3677 | 0.01707 | -0.0555 | -80.123
-15.5 | -1.3116 | 0.016 | -0.0564 | -81.975
-15 | -1.2528 | 0.01509 | -0.0576 | -83.0219
-14.5 | -1.1944 | 0.01428 | -0.0586 | -83.6415
-14 | -1.1362 | 0.01353 | -0.0594 | -83.9763
-13.5 | -1.0746 | 0.01291 | -0.0607 | -83.2378
-13 | -1.0181 | 0.01218 | -0.0611 | -83.5878
-12 | -0.8682 | 0.01069 | -0.0697 | -81.2161
-11.5 | -0.8093 | 0.01027 | -0.0702 | -78.8023
-11 | -0.7647 | 0.01 | -0.0677 | -76.47
-10.5 | -0.722 | 0.00972 | -0.0647 | -74.2798
-10 | -0.6785 | 0.00941 | -0.0619 | -72.1041
-9.5 | -0.6323 | 0.0092 | -0.0597 | -68.7283
-9 | -0.585 | 0.00906 | -0.0576 | -64.5695
-8.5 | -0.5369 | 0.00885 | -0.0557 | -60.6667
-8 | -0.4886 | 0.00866 | -0.0538 | -56.4203
-7.5 | -0.4386 | 0.00852 | -0.0523 | -51.4789
-7 | -0.3883 | 0.00839 | -0.0508 | -46.2813
-6.5 | -0.3379 | 0.00823 | -0.0494 | -41.0571
-6 | -0.286 | 0.00813 | -0.0482 | -35.1784
-5.5 | -0.2347 | 0.00798 | -0.0469 | -29.411
-5 | -0.1817 | 0.00787 | -0.0459 | -23.0877
-4.5 | -0.1292 | 0.00773 | -0.0449 | -16.7141
-4 | -0.0759 | 0.00764 | -0.044 | -9.9346
-3.5 | -0.0227 | 0.00754 | -0.043 | -3.0106
-3 | 0.0311 | 0.00743 | -0.0422 | 4.1857
-2.5 | 0.0845 | 0.00737 | -0.0414 | 11.4654
-2 | 0.1388 | 0.00729 | -0.0407 | 19.0398
-1.5 | 0.1924 | 0.00725 | -0.0399 | 26.5379
-1 | 0.2468 | 0.00719 | -0.0393 | 34.3255
-0.5 | 0.3004 | 0.00716 | -0.0385 | 41.9553
0 | 0.3546 | 0.00712 | -0.0379 | 49.8034
0.5 | 0.4078 | 0.0071 | -0.0371 | 57.4366
1 | 0.4611 | 0.00705 | -0.0363 | 65.4043
1.5 | 0.5027 | 0.00637 | -0.0334 | 78.9168
2 | 0.543 | 0.00587 | -0.0301 | 92.5043
2.5 | 0.588 | 0.00563 | -0.0275 | 104.4405
3 | 0.6329 | 0.00557 | -0.0249 | 113.6266
3.5 | 0.6816 | 0.00557 | -0.0231 | 122.3698
4 | 0.7337 | 0.00567 | -0.0221 | 129.4004
4.5 | 0.798 | 0.00584 | -0.0239 | 136.6438
5 | 0.8719 | 0.00612 | -0.0279 | 142.4673
5.5 | 0.933 | 0.00633 | -0.0291 | 147.3934
6 | 0.9954 | 0.0066 | -0.0306 | 150.8182
6.5 | 1.0598 | 0.00685 | -0.0327 | 154.7153
7 | 1.1217 | 0.00719 | -0.0342 | 156.0083
7.5 | 1.1831 | 0.00745 | -0.0357 | 158.8054
8 | 1.2362 | 0.00781 | -0.0354 | 158.2843
8.5 | 1.298 | 0.00821 | -0.0372 | 158.0999
9 | 1.3597 | 0.00861 | -0.039 | 157.921
9.5 | 1.4196 | 0.00906 | -0.0405 | 156.6887
10 | 1.4778 | 0.00959 | -0.0417 | 154.098
10.5 | 1.5342 | 0.01023 | -0.0428 | 149.9707
11 | 1.564 | 0.01076 | -0.0381 | 145.3532
11.5 | 1.5743 | 0.01126 | -0.0295 | 139.8135
12 | 1.5926 | 0.0119 | -0.0229 | 133.8319
12.5 | 1.6118 | 0.01284 | -0.017 | 125.5296
13 | 1.6349 | 0.01386 | -0.0124 | 117.9582
13.5 | 1.6565 | 0.01508 | -0.008 | 109.8475
14 | 1.6726 | 0.01673 | -0.0036 | 99.9761
14.5 | 1.6869 | 0.01869 | 0.0004 | 90.2568
15 | 1.6984 | 0.02109 | 0.0039 | 80.5311
15.5 | 1.7059 | 0.02409 | 0.0068 | 70.8136
16 | 1.71 | 0.02773 | 0.0089 | 61.6661
16.5 | 1.71 | 0.03214 | 0.0103 | 53.2047
17 | 1.7072 | 0.03722 | 0.0109 | 45.8678
17.5 | 1.6972 | 0.04337 | 0.0109 | 39.133
18 | 1.6791 | 0.05072 | 0.0102 | 33.1053
18.5 | 1.6593 | 0.05855 | 0.0091 | 28.3399
19 | 1.6318 | 0.06748 | 0.0074 | 24.182
19.5 | 1.6039 | 0.07674 | 0.0052 | 20.9004
20 | 1.577 | 0.08617 | 0.0027 | 18.301

## 67. Re 4M Mach 0.10 (1)
BIGFOIL.COM POLAR EXPORT
NACA45015
NACA45015 |  |  |  | Cl Max: | 1.804 | at alpha= | 16 | deg
JavaFoil+Calcfoil stall+Eppler ext transition |  |  |  | L/D Max: | 145.625 | at alpha= | 6.5 | deg
Re: | 4000000 |  |  | Cd Min: | 0.0077 | at alpha= | 1 | deg
Mach: | 0.1 |  |  | Cl=0 at alpha= | -3.1639 | deg
|  |  |  | @ Cl=0.1, Cd= | 0.0099028
|  |  |  | @ Cl=0.4, Cd= | 0.010005
|  |  |  | @ Cl=0.6, Cd= | 0.0079605
alpha (deg) | Cl | Cd | Cm | Cl/Cd
-20 | -0.78 | 0.15823 | -0.018 | -4.931
-19.5 | -0.792 | 0.15035 | -0.018 | -5.27
-19 | -0.803 | 0.14343 | -0.019 | -5.6
-18.5 | -0.813 | 0.13629 | -0.019 | -5.962
-18 | -0.82 | 0.12956 | -0.019 | -6.333
-17.5 | -0.827 | 0.12292 | -0.019 | -6.725
-17 | -0.831 | 0.11648 | -0.019 | -7.133
-16.5 | -0.833 | 0.11035 | -0.02 | -7.547
-16 | -0.831 | 0.10433 | -0.02 | -7.968
-15.5 | -0.828 | 0.09856 | -0.02 | -8.397
-15 | -0.822 | 0.09279 | -0.021 | -8.854
-14.5 | -0.813 | 0.08716 | -0.021 | -9.331
-14 | -0.803 | 0.08165 | -0.021 | -9.83
-13.5 | -0.789 | 0.0762 | -0.022 | -10.361
-13 | -0.774 | 0.07124 | -0.022 | -10.86
-12.5 | -0.756 | 0.06589 | -0.023 | -11.472
-12 | -0.736 | 0.06023 | -0.024 | -12.224
-11.5 | -0.716 | 0.05382 | -0.025 | -13.303
-11 | -0.802 | 0.01293 | -0.034 | -62.035
-10.5 | -0.777 | 0.01154 | -0.034 | -67.348
-10 | -0.74 | 0.01099 | -0.035 | -67.381
-9.5 | -0.698 | 0.00953 | -0.035 | -73.29
-9 | -0.653 | 0.00977 | -0.035 | -66.824
-8.5 | -0.605 | 0.01011 | -0.035 | -59.855
-8 | -0.555 | 0.01066 | -0.036 | -52.094
-7.5 | -0.504 | 0.01058 | -0.036 | -47.588
-7 | -0.45 | 0.0104 | -0.036 | -43.25
-6.5 | -0.395 | 0.01078 | -0.036 | -36.621
-6 | -0.338 | 0.01059 | -0.037 | -31.934
-5.5 | -0.28 | 0.01037 | -0.037 | -27.04
-5 | -0.222 | 0.01094 | -0.037 | -20.269
-4.5 | -0.162 | 0.01028 | -0.037 | -15.775
-4 | -0.102 | 0.01008 | -0.038 | -10.117
-3.5 | -0.041 | 0.00993 | -0.038 | -4.144
-3 | 0.02 | 0.00982 | -0.038 | 2.044
-2.5 | 0.082 | 0.00977 | -0.038 | 8.353
-2 | 0.143 | 0.01022 | -0.039 | 14.035
-1.5 | 0.205 | 0.01016 | -0.039 | 20.223
-1 | 0.267 | 0.0101 | -0.039 | 26.472
-0.5 | 0.329 | 0.01007 | -0.039 | 32.674
0 | 0.39 | 0.01001 | -0.04 | 38.985
0.5 | 0.452 | 0.00998 | -0.04 | 45.273
1 | 0.513 | 0.0077 | -0.04 | 66.606
1.5 | 0.574 | 0.00779 | -0.041 | 73.661
2 | 0.635 | 0.00819 | -0.041 | 77.493
2.5 | 0.696 | 0.00827 | -0.041 | 84.102
3 | 0.756 | 0.00788 | -0.041 | 95.944
3.5 | 0.816 | 0.00804 | -0.042 | 101.586
4 | 0.876 | 0.00823 | -0.042 | 106.419
4.5 | 0.936 | 0.00793 | -0.042 | 118.067
5 | 0.995 | 0.00817 | -0.043 | 121.826
5.5 | 1.054 | 0.00791 | -0.043 | 133.227
6 | 1.113 | 0.00776 | -0.043 | 143.343
6.5 | 1.17 | 0.00804 | -0.044 | 145.625
7 | 1.228 | 0.0094 | -0.044 | 130.623
7.5 | 1.284 | 0.00975 | -0.044 | 131.668
8 | 1.34 | 0.01032 | -0.044 | 129.845
8.5 | 1.394 | 0.01081 | -0.045 | 128.919
9 | 1.447 | 0.0113 | -0.045 | 127.97
9.5 | 1.497 | 0.01185 | -0.045 | 126.309
10 | 1.544 | 0.01255 | -0.045 | 123.016
10.5 | 1.588 | 0.01339 | -0.046 | 118.574
11 | 1.629 | 0.01443 | -0.046 | 112.893
11.5 | 1.665 | 0.01573 | -0.046 | 105.833
12 | 1.696 | 0.01744 | -0.046 | 97.228
12.5 | 1.722 | 0.01976 | -0.046 | 87.119
13 | 1.742 | 0.0228 | -0.046 | 76.38
13.5 | 1.758 | 0.02617 | -0.045 | 67.184
14 | 1.772 | 0.02975 | -0.045 | 59.581
14.5 | 1.785 | 0.03339 | -0.045 | 53.448
15 | 1.794 | 0.03723 | -0.045 | 48.183
15.5 | 1.802 | 0.04108 | -0.045 | 43.859
16 | 1.804 | 0.04526 | -0.045 | 39.846
16.5 | 1.803 | 0.04952 | -0.045 | 36.409
17 | 1.798 | 0.05411 | -0.045 | 33.235
17.5 | 1.791 | 0.05882 | -0.045 | 30.447
18 | 1.78 | 0.06375 | -0.045 | 27.927
18.5 | 1.767 | 0.06889 | -0.045 | 25.646
19 | 1.75 | 0.07431 | -0.045 | 23.549
19.5 | 1.73 | 0.07994 | -0.045 | 21.648
20 | 1.708 | 0.08572 | -0.045 | 19.925

## 68. Re 4M Mach 0.10 (2)
BIGFOIL.COM POLAR EXPORT
NACA45015
NACA45015 |  |  |  | Cl Max: | 1.7061 | at alpha= | 16 | deg
XFOIL ncrit=9 |  |  |  | L/D Max: | 158.549 | at alpha= | 7.5 | deg
Re: | 4000000 |  |  | Cd Min: | 0.09146 | at alpha= | 20 | deg
Mach: | 0.1 |  |  | Cl=0 at alpha= | -3.2887 | deg
|  |  |  | @ Cl=0.1, Cd= | 0.0073682
|  |  |  | @ Cl=0.4, Cd= | 0.0071238
|  |  |  | @ Cl=0.6, Cd= | 0.0056484
alpha (deg) | Cl | Cd | Cm | Cl/Cd
-20 | -1.4966 | 0.03227 | -0.0955 | -46.3774
-19.5 | -1.4951 | 0.02876 | -0.0933 | -51.9854
-19 | -1.4846 | 0.02625 | -0.0902 | -56.5562
-18.5 | -1.4723 | 0.02411 | -0.0863 | -61.0659
-18 | -1.4552 | 0.02248 | -0.0818 | -64.7331
-17.5 | -1.4377 | 0.02118 | -0.0765 | -67.8801
-17 | -1.4236 | 0.02013 | -0.0699 | -70.7203
-16.5 | -1.4206 | 0.01938 | -0.0604 | -73.3024
-16 | -1.3757 | 0.01833 | -0.0589 | -75.0518
-15.5 | -1.322 | 0.0168 | -0.0594 | -78.6905
-15 | -1.2638 | 0.01568 | -0.0603 | -80.5995
-14.5 | -1.2037 | 0.01474 | -0.0613 | -81.6621
-14 | -1.1462 | 0.01391 | -0.0617 | -82.4012
-13.5 | -1.0846 | 0.01322 | -0.0628 | -82.0424
-13 | -1.0264 | 0.01258 | -0.0631 | -81.5898
-12 | -0.8751 | 0.01089 | -0.0714 | -80.3581
-11.5 | -0.8148 | 0.01042 | -0.072 | -78.1958
-11 | -0.7701 | 0.01012 | -0.0693 | -76.0968
-10.5 | -0.7262 | 0.00992 | -0.0663 | -73.2056
-10 | -0.683 | 0.00953 | -0.0632 | -71.6684
-9.5 | -0.6366 | 0.0093 | -0.0608 | -68.4516
-9 | -0.5891 | 0.00912 | -0.0586 | -64.5943
-8.5 | -0.54 | 0.00896 | -0.0567 | -60.2679
-8 | -0.4918 | 0.00872 | -0.0547 | -56.3991
-7.5 | -0.4417 | 0.00858 | -0.053 | -51.4802
-7 | -0.3906 | 0.00846 | -0.0516 | -46.1702
-6.5 | -0.34 | 0.00827 | -0.05 | -41.1125
-6 | -0.2879 | 0.00816 | -0.0487 | -35.2819
-5 | -0.183 | 0.0079 | -0.0463 | -23.1646
-4.5 | -0.13 | 0.00776 | -0.0453 | -16.7526
-4 | -0.0762 | 0.00766 | -0.0443 | -9.9478
-3.5 | -0.0229 | 0.00756 | -0.0433 | -3.0291
-3 | 0.0313 | 0.00745 | -0.0425 | 4.2013
-2.5 | 0.0851 | 0.00739 | -0.0416 | 11.5156
-2 | 0.1397 | 0.00731 | -0.0409 | 19.1108
-1.5 | 0.1936 | 0.00727 | -0.0401 | 26.63
-1 | 0.2482 | 0.0072 | -0.0394 | 34.4722
-0.5 | 0.302 | 0.00718 | -0.0386 | 42.0613
0 | 0.3566 | 0.00714 | -0.038 | 49.944
0.5 | 0.4101 | 0.00712 | -0.0371 | 57.5983
1 | 0.4638 | 0.00706 | -0.0363 | 65.6941
1.5 | 0.5086 | 0.00656 | -0.034 | 77.5305
2 | 0.5463 | 0.00589 | -0.0301 | 92.7504
2.5 | 0.5913 | 0.00566 | -0.0275 | 104.47
3 | 0.6362 | 0.0056 | -0.0248 | 113.6071
3.5 | 0.6852 | 0.00559 | -0.0229 | 122.576
4 | 0.7373 | 0.0057 | -0.0218 | 129.3509
4.5 | 0.8025 | 0.00587 | -0.0237 | 136.7121
5 | 0.8772 | 0.00616 | -0.0278 | 142.4026
5.5 | 0.9389 | 0.00636 | -0.0289 | 147.6258
6.5 | 1.0666 | 0.00689 | -0.0325 | 154.8041
7 | 1.129 | 0.00723 | -0.034 | 156.1549
7.5 | 1.1907 | 0.00751 | -0.0354 | 158.5486
8.5 | 1.3071 | 0.00827 | -0.0369 | 158.0532
9 | 1.3691 | 0.0087 | -0.0386 | 157.3678
9.5 | 1.4295 | 0.00916 | -0.04 | 156.059
10 | 1.4881 | 0.00972 | -0.0412 | 153.0967
10.5 | 1.545 | 0.01037 | -0.0421 | 148.9875
11 | 1.5666 | 0.01087 | -0.0356 | 144.1214
11.5 | 1.5769 | 0.01138 | -0.0269 | 138.5677
12 | 1.5972 | 0.01208 | -0.0206 | 132.2185
12.5 | 1.6171 | 0.01307 | -0.0149 | 123.7261
13 | 1.6401 | 0.01416 | -0.0103 | 115.8263
13.5 | 1.6606 | 0.01551 | -0.0058 | 107.0664
14 | 1.6746 | 0.01735 | -0.0012 | 96.5187
14.5 | 1.688 | 0.0195 | 0.0027 | 86.5641
15 | 1.6992 | 0.02208 | 0.0059 | 76.9565
15.5 | 1.7038 | 0.02548 | 0.0087 | 66.8681
16 | 1.7061 | 0.02951 | 0.0105 | 57.8143
16.5 | 1.7026 | 0.03448 | 0.0116 | 49.3794
17 | 1.6944 | 0.04032 | 0.012 | 42.0238
17.5 | 1.6827 | 0.04687 | 0.0116 | 35.9014
18 | 1.6597 | 0.05492 | 0.0107 | 30.2203
18.5 | 1.6368 | 0.06322 | 0.0093 | 25.8905
19 | 1.6057 | 0.07278 | 0.0072 | 22.0624
19.5 | 1.5801 | 0.08185 | 0.005 | 19.3048
20 | 1.5524 | 0.09146 | 0.0022 | 16.9735

## 69. Re 4M Mach 0.25 (1)
BIGFOIL.COM POLAR EXPORT
NACA45015
NACA45015 |  |  |  | Cl Max: | 1.752 | at alpha= | 14.5 | deg
JavaFoil+Calcfoil stall+Eppler ext transition |  |  |  | L/D Max: | 138.587 | at alpha= | 5.5 | deg
Re: | 4000000 |  |  | Cd Min: | 0.00764 | at alpha= | 2 | deg
Mach: | 0.25 |  |  | Cl=0 at alpha= | -3.1667 | deg
|  |  |  | @ Cl=0.1, Cd= | 0.0099197
|  |  |  | @ Cl=0.4, Cd= | 0.0097778
|  |  |  | @ Cl=0.6, Cd= | 0.0079371
alpha (deg) | Cl | Cd | Cm | Cl/Cd
-15 | -0.697 | 0.10311 | -0.02 | -6.761
-14.5 | -0.707 | 0.09672 | -0.02 | -7.313
-14 | -0.713 | 0.09066 | -0.02 | -7.866
-13.5 | -0.715 | 0.08467 | -0.021 | -8.445
-13 | -0.712 | 0.079 | -0.021 | -9.018
-12.5 | -0.706 | 0.07355 | -0.022 | -9.597
-12 | -0.695 | 0.06827 | -0.022 | -10.184
-11.5 | -0.681 | 0.06314 | -0.023 | -10.78
-11 | -0.663 | 0.05796 | -0.024 | -11.436
-10.5 | -0.643 | 0.05202 | -0.025 | -12.356
-10 | -0.716 | 0.01345 | -0.035 | -53.215
-9.5 | -0.695 | 0.01139 | -0.036 | -61.04
-9 | -0.655 | 0.01093 | -0.036 | -59.955
-8.5 | -0.61 | 0.01006 | -0.036 | -60.665
-8 | -0.562 | 0.01052 | -0.037 | -53.44
-7.5 | -0.511 | 0.01096 | -0.037 | -46.645
-7 | -0.458 | 0.01073 | -0.037 | -42.678
-6.5 | -0.403 | 0.01045 | -0.037 | -38.528
-6 | -0.346 | 0.01041 | -0.038 | -33.182
-5.5 | -0.287 | 0.01017 | -0.038 | -28.205
-5 | -0.227 | 0.00997 | -0.038 | -22.764
-4.5 | -0.166 | 0.01048 | -0.038 | -15.85
-4 | -0.105 | 0.01031 | -0.039 | -10.14
-3.5 | -0.042 | 0.0102 | -0.039 | -4.137
-3 | 0.021 | 0.01 | -0.039 | 2.062
-2.5 | 0.084 | 0.00994 | -0.039 | 8.431
-2 | 0.147 | 0.00986 | -0.04 | 14.933
-1.5 | 0.211 | 0.00978 | -0.04 | 21.569
-1 | 0.275 | 0.01029 | -0.04 | 26.682
-0.5 | 0.338 | 0.01026 | -0.041 | 32.92
0 | 0.401 | 0.00977 | -0.041 | 41.044
0.5 | 0.464 | 0.00964 | -0.041 | 48.136
1 | 0.527 | 0.00789 | -0.041 | 66.745
1.5 | 0.589 | 0.008 | -0.042 | 73.631
2 | 0.652 | 0.00764 | -0.042 | 85.315
2.5 | 0.714 | 0.00802 | -0.042 | 89.075
3 | 0.776 | 0.00814 | -0.043 | 95.355
3.5 | 0.838 | 0.00784 | -0.043 | 106.831
4 | 0.899 | 0.00802 | -0.043 | 112.06
4.5 | 0.96 | 0.00778 | -0.044 | 123.481
5 | 1.021 | 0.00799 | -0.044 | 127.709
5.5 | 1.081 | 0.0078 | -0.044 | 138.587
6 | 1.141 | 0.00899 | -0.044 | 126.876
6.5 | 1.199 | 0.00932 | -0.045 | 128.7
7 | 1.257 | 0.00985 | -0.045 | 127.622
7.5 | 1.315 | 0.01026 | -0.045 | 128.125
8 | 1.371 | 0.01073 | -0.046 | 127.768
8.5 | 1.425 | 0.01142 | -0.046 | 124.838
9 | 1.477 | 0.01207 | -0.046 | 122.342
9.5 | 1.526 | 0.01277 | -0.046 | 119.534
10 | 1.572 | 0.01364 | -0.046 | 115.232
10.5 | 1.613 | 0.01473 | -0.047 | 109.5
11 | 1.649 | 0.01613 | -0.047 | 102.274
11.5 | 1.68 | 0.01797 | -0.047 | 93.497
12 | 1.705 | 0.02042 | -0.046 | 83.477
12.5 | 1.722 | 0.02376 | -0.046 | 72.466
13 | 1.735 | 0.02783 | -0.046 | 62.341
13.5 | 1.743 | 0.03221 | -0.046 | 54.123
14 | 1.749 | 0.03643 | -0.046 | 48.011
14.5 | 1.752 | 0.04084 | -0.045 | 42.891
15 | 1.75 | 0.0453 | -0.045 | 38.644
15.5 | 1.745 | 0.05005 | -0.045 | 34.854
16 | 1.731 | 0.05511 | -0.045 | 31.41
16.5 | 1.712 | 0.0604 | -0.045 | 28.338
17 | 1.687 | 0.06599 | -0.045 | 25.56
17.5 | 1.656 | 0.0719 | -0.045 | 23.038
18 | 1.62 | 0.07817 | -0.045 | 20.73
18.5 | 1.579 | 0.08471 | -0.045 | 18.642
19 | 1.533 | 0.09157 | -0.045 | 16.738
19.5 | 1.481 | 0.09889 | -0.045 | 14.978

## 70. Re 4M Mach 0.25 (2)
BIGFOIL.COM POLAR EXPORT
NACA45015
NACA45015 |  |  |  | Cl Max: | 1.6912 | at alpha= | 14.5 | deg
XFOIL ncrit=9 |  |  |  | L/D Max: | 157.08 | at alpha= | 8 | deg
Re: | 4000000 |  |  | Cd Min: | 0.20733 | at alpha= | -20 | deg
Mach: | 0.25 |  |  | Cl=0 at alpha= | -3.2908 | deg
|  |  |  | @ Cl=0.1, Cd= | 0.0074555
|  |  |  | @ Cl=0.4, Cd= | 0.0072142
|  |  |  | @ Cl=0.6, Cd= | 0.0058518
alpha (deg) | Cl | Cd | Cm | Cl/Cd
-20 | -0.5493 | 0.20733 | 0.0087 | -2.6494
-19.5 | -0.532 | 0.20149 | 0.0053 | -2.6403
-19 | -0.5142 | 0.19582 | 0.002 | -2.6259
-18.5 | -0.3381 | 0.15905 | -0.0203 | -2.1257
-17.5 | -0.6942 | 0.12606 | -0.034 | -5.5069
-17 | -1.2411 | 0.03792 | -0.1022 | -32.7294
-16.5 | -1.2794 | 0.03112 | -0.0999 | -41.1118
-16 | -1.2982 | 0.02708 | -0.0935 | -47.9394
-15.5 | -1.3078 | 0.02453 | -0.0847 | -53.3143
-15 | -1.2946 | 0.02237 | -0.0781 | -57.8722
-14.5 | -1.2375 | 0.01998 | -0.0784 | -61.9369
-14 | -1.1897 | 0.01753 | -0.0768 | -67.8665
-13.5 | -1.1337 | 0.016 | -0.0757 | -70.8563
-13 | -1.0738 | 0.01475 | -0.075 | -72.8
-12.5 | -0.9992 | 0.01358 | -0.077 | -73.5788
-12 | -0.9125 | 0.01254 | -0.0815 | -72.7671
-11.5 | -0.843 | 0.01154 | -0.0828 | -73.0503
-11 | -0.7984 | 0.01101 | -0.0788 | -72.5159
-10.5 | -0.7545 | 0.01066 | -0.0746 | -70.7786
-10 | -0.7078 | 0.01031 | -0.0711 | -68.6518
-9.5 | -0.6599 | 0.00998 | -0.0678 | -66.1222
-9 | -0.6115 | 0.00962 | -0.0648 | -63.5655
-8.5 | -0.5607 | 0.00936 | -0.0622 | -59.9038
-8 | -0.509 | 0.00916 | -0.0599 | -55.5677
-7.5 | -0.4575 | 0.00889 | -0.0576 | -51.4623
-7 | -0.4048 | 0.00871 | -0.0555 | -46.4753
-6.5 | -0.3516 | 0.00856 | -0.0537 | -41.0748
-6 | -0.2981 | 0.00834 | -0.0519 | -35.7434
-5.5 | -0.2433 | 0.00821 | -0.0504 | -29.6346
-5 | -0.1891 | 0.00803 | -0.0489 | -23.5492
-4.5 | -0.134 | 0.00792 | -0.0476 | -16.9192
-4 | -0.0787 | 0.00776 | -0.0463 | -10.1418
-3.5 | -0.0233 | 0.00765 | -0.0452 | -3.0458
-3 | 0.0324 | 0.00756 | -0.0441 | 4.2857
-2.5 | 0.0885 | 0.00747 | -0.0431 | 11.8474
-2 | 0.1441 | 0.0074 | -0.0421 | 19.473
-1.5 | 0.2002 | 0.00734 | -0.0412 | 27.2752
-1 | 0.2561 | 0.00729 | -0.0403 | 35.1303
-0.5 | 0.3119 | 0.00726 | -0.0394 | 42.9614
0 | 0.3677 | 0.00722 | -0.0385 | 50.928
0.5 | 0.423 | 0.00721 | -0.0375 | 58.6685
1 | 0.4785 | 0.00716 | -0.0366 | 66.8296
1.5 | 0.5306 | 0.00705 | -0.0351 | 75.2624
2 | 0.5642 | 0.00602 | -0.0301 | 93.7209
2.5 | 0.6089 | 0.00581 | -0.027 | 104.8021
3 | 0.6555 | 0.00571 | -0.0241 | 114.7986
3.5 | 0.7042 | 0.00573 | -0.0217 | 122.897
4 | 0.7577 | 0.00583 | -0.0203 | 129.9657
4.5 | 0.8271 | 0.00602 | -0.0225 | 137.392
5 | 0.9074 | 0.00632 | -0.0271 | 143.5759
5.5 | 0.97 | 0.00657 | -0.0278 | 147.6408
6 | 1.037 | 0.00685 | -0.0295 | 151.3869
6.5 | 1.1036 | 0.00719 | -0.0311 | 153.491
7 | 1.1696 | 0.00748 | -0.0326 | 156.3636
7.5 | 1.2318 | 0.00788 | -0.0333 | 156.3198
8 | 1.2912 | 0.00822 | -0.0333 | 157.0803
8.5 | 1.3576 | 0.00865 | -0.035 | 156.948
9 | 1.4226 | 0.00914 | -0.0363 | 155.6455
9.5 | 1.4853 | 0.0097 | -0.0373 | 153.1237
10 | 1.5464 | 0.01034 | -0.038 | 149.5551
10.5 | 1.562 | 0.01083 | -0.0294 | 144.229
11 | 1.5788 | 0.01144 | -0.0214 | 138.007
11.5 | 1.6008 | 0.01227 | -0.0149 | 130.4645
12 | 1.6254 | 0.01325 | -0.0093 | 122.6717
12.5 | 1.6466 | 0.0146 | -0.0039 | 112.7808
13 | 1.6627 | 0.0164 | 0.0013 | 101.3841
13.5 | 1.6759 | 0.01865 | 0.006 | 89.8606
14 | 1.6861 | 0.02144 | 0.0099 | 78.6427
14.5 | 1.6912 | 0.02502 | 0.013 | 67.5939
15 | 1.6875 | 0.02978 | 0.0152 | 56.6655
15.5 | 1.6732 | 0.03602 | 0.0163 | 46.452
16 | 1.661 | 0.04256 | 0.0165 | 39.0273
16.5 | 1.6366 | 0.05066 | 0.0159 | 32.3056
17 | 1.6072 | 0.05952 | 0.0147 | 27.0027
17.5 | 1.5764 | 0.06882 | 0.013 | 22.9061
18 | 1.5487 | 0.078 | 0.0109 | 19.8551
18.5 | 1.5158 | 0.08815 | 0.0081 | 17.1957
19 | 1.4943 | 0.09707 | 0.0055 | 15.394
19.5 | 1.4652 | 0.10725 | 0.002 | 13.6615

## 71. Re 4M Mach 0.50 (1)
BIGFOIL.COM POLAR EXPORT
NACA45015
NACA45015 |  |  |  | Cl Max: | 1.621 | at alpha= | 10.5 | deg
JavaFoil+Calcfoil stall+Eppler ext transition |  |  |  | L/D Max: | 114.169 | at alpha= | 5.5 | deg
Re: | 4000000 |  |  | Cd Min: | 0.00761 | at alpha= | 3 | deg
Mach: | 0.5 |  |  | Cl=0 at alpha= | -3.1643 | deg
|  |  |  | @ Cl=0.1, Cd= | 0.0097403
|  |  |  | @ Cl=0.4, Cd= | 0.0095736
|  |  |  | @ Cl=0.6, Cd= | 0.007836
alpha (deg) | Cl | Cd | Cm | Cl/Cd
-20 | -0.926 | 0.16353 | -0.021 | -5.661
-19.5 | -0.899 | 0.15935 | -0.022 | -5.644
-19 | -0.871 | 0.15448 | -0.021 | -5.641
-18.5 | -0.845 | 0.14989 | -0.021 | -5.636
-18 | -0.818 | 0.1278 | -0.021 | -6.403
-17.5 | -0.79 | 0.13912 | -0.021 | -5.679
-17 | -0.763 | 0.12416 | -0.021 | -6.147
-16.5 | -0.737 | 0.11544 | -0.021 | -6.38
-16 | -0.709 | 0.12645 | -0.021 | -5.604
-15.5 | -0.682 | 0.11058 | -0.021 | -6.164
-15 | -0.655 | 0.10155 | -0.021 | -6.448
-14.5 | -0.627 | 0.10982 | -0.02 | -5.706
-14 | -0.6 | 0.09679 | -0.021 | -6.196
-13.5 | -0.573 | 0.08932 | -0.021 | -6.412
-13 | -0.544 | 0.09398 | -0.02 | -5.793
-12.5 | -0.517 | 0.08325 | -0.021 | -6.215
-12 | -0.489 | 0.09176 | -0.02 | -5.331
-11.5 | -0.462 | 0.07875 | -0.02 | -5.866
-11 | -0.435 | 0.07539 | -0.021 | -5.772
-10.5 | -0.407 | 0.07183 | -0.02 | -5.663
-10 | -0.379 | 0.07052 | -0.02 | -5.376
-9.5 | -0.352 | 0.06451 | -0.02 | -5.456
-9 | -0.324 | 0.06351 | -0.02 | -5.102
-8.5 | -0.297 | 0.06048 | -0.021 | -4.905
-8 | -0.333 | 0.05646 | -0.022 | -5.901
-7.5 | -0.392 | 0.04735 | -0.025 | -8.271
-7 | -0.38 | 0.04077 | -0.027 | -9.311
-6.5 | -0.418 | 0.01108 | -0.042 | -37.711
-6 | -0.368 | 0.01053 | -0.042 | -34.911
-5.5 | -0.31 | 0.01021 | -0.042 | -30.325
-5 | -0.248 | 0.01052 | -0.043 | -23.541
-4.5 | -0.183 | 0.01029 | -0.043 | -17.744
-4 | -0.115 | 0.0102 | -0.043 | -11.311
-3.5 | -0.047 | 0.01 | -0.043 | -4.679
-3 | 0.023 | 0.00982 | -0.044 | 2.331
-2.5 | 0.093 | 0.00969 | -0.044 | 9.624
-2 | 0.164 | 0.0102 | -0.044 | 16.095
-1.5 | 0.235 | 0.01014 | -0.045 | 23.21
-1 | 0.306 | 0.00962 | -0.045 | 31.842
-0.5 | 0.377 | 0.00959 | -0.045 | 39.312
0 | 0.447 | 0.00954 | -0.046 | 46.822
0.5 | 0.517 | 0.00958 | -0.046 | 53.944
1 | 0.586 | 0.00781 | -0.046 | 75.108
1.5 | 0.656 | 0.00794 | -0.047 | 82.654
2 | 0.725 | 0.00763 | -0.047 | 94.977
2.5 | 0.794 | 0.00782 | -0.047 | 101.511
3 | 0.862 | 0.00761 | -0.048 | 113.281
3.5 | 0.93 | 0.00875 | -0.048 | 106.257
4 | 0.997 | 0.00905 | -0.048 | 110.125
4.5 | 1.063 | 0.00943 | -0.048 | 112.738
5 | 1.128 | 0.01001 | -0.049 | 112.697
5.5 | 1.192 | 0.01044 | -0.049 | 114.169
6 | 1.255 | 0.01099 | -0.049 | 114.147
6.5 | 1.315 | 0.01164 | -0.05 | 113.012
7 | 1.374 | 0.01239 | -0.05 | 110.874
7.5 | 1.43 | 0.01332 | -0.05 | 107.379
8 | 1.482 | 0.01461 | -0.05 | 101.456
8.5 | 1.529 | 0.01603 | -0.05 | 95.422
9 | 1.57 | 0.0179 | -0.05 | 87.711
9.5 | 1.6 | 0.02044 | -0.05 | 78.289
10 | 1.618 | 0.02402 | -0.05 | 67.36
10.5 | 1.621 | 0.02902 | -0.049 | 55.861
11 | 1.604 | 0.03638 | -0.048 | 44.091
11.5 | 1.563 | 0.04617 | -0.047 | 33.853
12 | 1.478 | 0.05652 | -0.047 | 26.152
12.5 | 1.182 | 0.07113 | -0.046 | 16.624
13 | 0.974 | 0.07785 | -0.046 | 12.507
13.5 | 1.001 | 0.08119 | -0.046 | 12.329
14 | 1.023 | 0.09198 | -0.045 | 11.117
14.5 | 0.979 | 0.11688 | -0.03 | 8.377
15 | 1.07 | 0.10292 | -0.045 | 10.401
15.5 | 1.1 | 0.10704 | -0.045 | 10.273

## 72. Re 4M Mach 0.50 (2)
BIGFOIL.COM POLAR EXPORT
NACA45015
NACA45015 |  |  |  | Cl Max: | 1.711 | at alpha= | 11.5 | deg
XFOIL ncrit=9 |  |  |  | L/D Max: | 147.277 | at alpha= | 6 | deg
Re: | 4000000 |  |  | Cd Min: | 0.2329 | at alpha= | -20 | deg
Mach: | 0.5 |  |  | Cl=0 at alpha= | -3.3021 | deg
|  |  |  | @ Cl=0.1, Cd= | 0.0078729
|  |  |  | @ Cl=0.4, Cd= | 0.0076151
|  |  |  | @ Cl=0.6, Cd= | 0.0076398
alpha (deg) | Cl | Cd | Cm | Cl/Cd
-20 | -0.5528 | 0.2329 | 0.0133 | -2.3736
-19.5 | -0.5311 | 0.22591 | 0.0092 | -2.3509
-19 | -0.5104 | 0.21855 | 0.0052 | -2.3354
-18.5 | -0.4947 | 0.20915 | 0.0007 | -2.3653
-18 | -0.4749 | 0.20189 | -0.0032 | -2.3523
-17.5 | -0.4525 | 0.19566 | -0.0066 | -2.3127
-17 | -0.4329 | 0.18851 | -0.0101 | -2.2964
-16.5 | -0.417 | 0.1804 | -0.0138 | -2.3115
-16 | -0.4066 | 0.1711 | -0.0178 | -2.3764
-15.5 | -0.3866 | 0.16497 | -0.0205 | -2.3435
-15 | -0.3718 | 0.15768 | -0.0234 | -2.3579
-14.5 | -0.3597 | 0.15017 | -0.0261 | -2.3953
-14 | -0.36 | 0.14017 | -0.0298 | -2.5683
-13.5 | -0.3355 | 0.13226 | -0.0357 | -2.5367
-13 | -0.3201 | 0.12385 | -0.0404 | -2.5846
-12.5 | -0.3236 | 0.1111 | -0.049 | -2.9127
-12 | -0.2603 | 0.09761 | -0.0718 | -2.6667
-11.5 | -0.2818 | 0.07957 | -0.0912 | -3.5415
-11 | -0.2898 | 0.06646 | -0.1067 | -4.3605
-10.5 | -0.3057 | 0.0563 | -0.1158 | -5.4298
-10 | -0.3423 | 0.04498 | -0.1266 | -7.61
-9.5 | -0.3883 | 0.03832 | -0.1246 | -10.1331
-9 | -0.4445 | 0.03308 | -0.1138 | -13.4371
-8.5 | -0.502 | 0.02526 | -0.1029 | -19.8733
-8 | -0.5466 | 0.01617 | -0.0918 | -33.8033
-7.5 | -0.5152 | 0.01278 | -0.0844 | -40.313
-7 | -0.463 | 0.01114 | -0.0785 | -41.5619
-6.5 | -0.403 | 0.01025 | -0.0737 | -39.3171
-6 | -0.3412 | 0.00962 | -0.0695 | -35.4678
-5.5 | -0.2781 | 0.00921 | -0.0657 | -30.1954
-5 | -0.2148 | 0.00883 | -0.0624 | -24.3262
-4.5 | -0.1514 | 0.00857 | -0.0593 | -17.6663
-4 | -0.0886 | 0.00833 | -0.0564 | -10.6363
-3.5 | -0.0249 | 0.00815 | -0.0539 | -3.0552
-3 | 0.038 | 0.00801 | -0.0515 | 4.7441
-2.5 | 0.1013 | 0.00787 | -0.0494 | 12.8717
-2 | 0.1642 | 0.00778 | -0.0473 | 21.1054
-1.5 | 0.2274 | 0.0077 | -0.0454 | 29.5325
-1 | 0.2903 | 0.00765 | -0.0436 | 37.9477
-0.5 | 0.3531 | 0.00763 | -0.0418 | 46.2779
0 | 0.416 | 0.00761 | -0.0401 | 54.6649
0.5 | 0.4778 | 0.00762 | -0.0383 | 62.7034
1 | 0.5402 | 0.00762 | -0.0365 | 70.8924
1.5 | 0.6006 | 0.00764 | -0.0344 | 78.6126
2 | 0.6433 | 0.00689 | -0.0291 | 93.3672
2.5 | 0.6853 | 0.00647 | -0.0234 | 105.9196
3 | 0.7327 | 0.00632 | -0.0184 | 115.9335
3.5 | 0.7804 | 0.00634 | -0.0134 | 123.0915
4 | 0.8338 | 0.00643 | -0.0094 | 129.6734
4.5 | 0.9337 | 0.00681 | -0.015 | 137.1072
5 | 1.0386 | 0.00725 | -0.0213 | 143.2552
5.5 | 1.1103 | 0.00768 | -0.0208 | 144.5703
6 | 1.19 | 0.00808 | -0.0216 | 147.2772
6.5 | 1.2633 | 0.00858 | -0.021 | 147.2378
7 | 1.336 | 0.00908 | -0.0201 | 147.1366
7.5 | 1.4156 | 0.00963 | -0.0204 | 146.999
8 | 1.4919 | 0.01033 | -0.0199 | 144.424
8.5 | 1.5492 | 0.01099 | -0.016 | 140.9645
9 | 1.5794 | 0.01175 | -0.0075 | 134.417
9.5 | 1.6094 | 0.01286 | 0.0004 | 125.1477
10 | 1.6409 | 0.01422 | 0.0074 | 115.3938
10.5 | 1.6725 | 0.01596 | 0.0136 | 104.7932
11 | 1.6979 | 0.01836 | 0.0193 | 92.4782
11.5 | 1.711 | 0.02189 | 0.0242 | 78.1635
12 | 1.711 | 0.02679 | 0.0279 | 63.8671
12.5 | 1.6909 | 0.03363 | 0.0301 | 50.2795
13 | 1.6526 | 0.04218 | 0.0308 | 39.1797
13.5 | 1.5965 | 0.0523 | 0.0304 | 30.5258
14 | 1.5387 | 0.06291 | 0.0289 | 24.4588
14.5 | 1.4868 | 0.07358 | 0.0265 | 20.2066
15 | 1.4422 | 0.08413 | 0.0236 | 17.1425
15.5 | 1.405 | 0.09443 | 0.0203 | 14.8787
17.5 | 1.3053 | 0.13445 | 0.0039 | 9.7084
18 | 1.292 | 0.14401 | -0.0009 | 8.9716
18.5 | 1.2816 | 0.15341 | -0.0059 | 8.3541
19 | 1.2736 | 0.16282 | -0.0112 | 7.8221
19.5 | 1.2685 | 0.17212 | -0.0167 | 7.3699
20 | 1.2652 | 0.1814 | -0.0224 | 6.9746

## 73. Re 5M Mach 0.00 (1)
BIGFOIL.COM POLAR EXPORT
NACA45015
NACA45015 |  |  |  | Cl Max: | 1.819 | at alpha= | 16.5 | deg
JavaFoil+Calcfoil stall+Eppler ext transition |  |  |  | L/D Max: | 146.735 | at alpha= | 6.5 | deg
Re: | 5000000 |  |  | Cd Min: | 0.00785 | at alpha= | 3.5 | deg
Mach: | 0 |  |  | Cl=0 at alpha= | -3.1639 | deg
|  |  |  | @ Cl=0.1, Cd= | 0.0095448
|  |  |  | @ Cl=0.4, Cd= | 0.0097282
|  |  |  | @ Cl=0.6, Cd= | 0.007968
alpha (deg) | Cl | Cd | Cm | Cl/Cd
-20 | -0.824 | 0.15233 | -0.019 | -5.408
-19.5 | -0.833 | 0.14499 | -0.019 | -5.744
-19 | -0.841 | 0.1385 | -0.019 | -6.07
-18.5 | -0.847 | 0.13174 | -0.019 | -6.43
-18 | -0.852 | 0.12516 | -0.019 | -6.808
-17.5 | -0.855 | 0.11873 | -0.02 | -7.203
-17 | -0.857 | 0.11239 | -0.02 | -7.623
-16.5 | -0.856 | 0.10635 | -0.02 | -8.05
-16 | -0.852 | 0.10052 | -0.02 | -8.478
-15.5 | -0.846 | 0.09491 | -0.021 | -8.915
-15 | -0.838 | 0.08917 | -0.021 | -9.399
-14.5 | -0.828 | 0.08361 | -0.021 | -9.902
-14 | -0.816 | 0.07805 | -0.022 | -10.45
-13.5 | -0.801 | 0.07248 | -0.022 | -11.054
-13 | -0.785 | 0.06697 | -0.023 | -11.717
-12.5 | -0.767 | 0.06082 | -0.024 | -12.614
-12 | -0.752 | 0.0524 | -0.025 | -14.344
-11.5 | -0.838 | 0.01288 | -0.033 | -65.066
-11 | -0.815 | 0.01146 | -0.034 | -71.14
-10.5 | -0.78 | 0.01093 | -0.034 | -71.41
-10 | -0.741 | 0.00943 | -0.035 | -78.554
-9.5 | -0.698 | 0.00965 | -0.035 | -72.37
-9 | -0.652 | 0.01 | -0.035 | -65.272
-8.5 | -0.604 | 0.01053 | -0.035 | -57.366
-8 | -0.554 | 0.01035 | -0.036 | -53.534
-7.5 | -0.502 | 0.0102 | -0.036 | -49.233
-7 | -0.448 | 0.01056 | -0.036 | -42.476
-6.5 | -0.393 | 0.01039 | -0.036 | -37.864
-6 | -0.337 | 0.01018 | -0.036 | -33.098
-5.5 | -0.279 | 0.01069 | -0.037 | -26.126
-5 | -0.221 | 0.01046 | -0.037 | -21.104
-4.5 | -0.161 | 0.01033 | -0.037 | -15.633
-4 | -0.101 | 0.01017 | -0.037 | -9.975
-3.5 | -0.041 | 0.00965 | -0.038 | -4.243
-3 | 0.02 | 0.00945 | -0.038 | 2.114
-2.5 | 0.081 | 0.00941 | -0.038 | 8.632
-2 | 0.143 | 0.00985 | -0.038 | 14.498
-1.5 | 0.204 | 0.00979 | -0.039 | 20.879
-1 | 0.266 | 0.00973 | -0.039 | 27.321
-0.5 | 0.327 | 0.00964 | -0.039 | 33.935
0 | 0.388 | 0.00974 | -0.04 | 39.866
0.5 | 0.449 | 0.00968 | -0.04 | 46.418
1 | 0.51 | 0.00806 | -0.04 | 63.299
1.5 | 0.571 | 0.00793 | -0.04 | 71.982
2 | 0.632 | 0.00801 | -0.041 | 78.889
2.5 | 0.692 | 0.00811 | -0.041 | 85.308
3 | 0.752 | 0.00823 | -0.041 | 91.394
3.5 | 0.812 | 0.00785 | -0.042 | 103.49
4 | 0.872 | 0.00804 | -0.042 | 108.472
4.5 | 0.932 | 0.00822 | -0.042 | 113.3
5 | 0.991 | 0.00795 | -0.042 | 124.601
5.5 | 1.049 | 0.00818 | -0.043 | 128.27
6 | 1.108 | 0.00798 | -0.043 | 138.826
6.5 | 1.166 | 0.00794 | -0.043 | 146.735
7 | 1.223 | 0.00913 | -0.044 | 133.935
7.5 | 1.279 | 0.00946 | -0.044 | 135.181
8 | 1.335 | 0.01005 | -0.044 | 132.764
8.5 | 1.389 | 0.0105 | -0.044 | 132.322
9 | 1.442 | 0.01096 | -0.045 | 131.521
9.5 | 1.492 | 0.01149 | -0.045 | 129.798
10 | 1.539 | 0.01217 | -0.045 | 126.545
10.5 | 1.584 | 0.01297 | -0.045 | 122.139
11 | 1.625 | 0.01397 | -0.046 | 116.311
11.5 | 1.662 | 0.01524 | -0.046 | 109.078
12 | 1.694 | 0.0169 | -0.046 | 100.255
12.5 | 1.721 | 0.01907 | -0.046 | 90.211
13 | 1.743 | 0.02176 | -0.046 | 80.088
13.5 | 1.762 | 0.02466 | -0.045 | 71.469
14 | 1.779 | 0.02772 | -0.045 | 64.153
14.5 | 1.793 | 0.03095 | -0.045 | 57.933
15 | 1.805 | 0.03434 | -0.045 | 52.548
15.5 | 1.814 | 0.03798 | -0.045 | 47.745
16 | 1.818 | 0.04171 | -0.045 | 43.585
16.5 | 1.819 | 0.04572 | -0.045 | 39.797
17 | 1.818 | 0.04991 | -0.045 | 36.417
17.5 | 1.813 | 0.05427 | -0.045 | 33.404
18 | 1.805 | 0.05894 | -0.045 | 30.63
18.5 | 1.795 | 0.06379 | -0.045 | 28.133
19 | 1.781 | 0.06893 | -0.045 | 25.838
19.5 | 1.765 | 0.07414 | -0.045 | 23.809
20 | 1.746 | 0.07961 | -0.045 | 21.937

## 74. Re 5M Mach 0.00 (2)
BIGFOIL.COM POLAR EXPORT
NACA45015
NACA45015 |  |  |  | Cl Max: | 1.7291 | at alpha= | 17 | deg
XFOIL ncrit=9 |  |  |  | L/D Max: | 165.167 | at alpha= | 8 | deg
Re: | 5000000 |  |  | Cd Min: | 0.08198 | at alpha= | 20 | deg
Mach: | 0 |  |  | Cl=0 at alpha= | -3.2821 | deg
|  |  |  | @ Cl=0.1, Cd= | 0.0070859
|  |  |  | @ Cl=0.4, Cd= | 0.0068553
|  |  |  | @ Cl=0.6, Cd= | 0.0055763
alpha (deg) | Cl | Cd | Cm | Cl/Cd
-20 | -1.5722 | 0.02506 | -0.088 | -62.7374
-19.5 | -1.5565 | 0.02317 | -0.0845 | -67.1774
-19 | -1.5377 | 0.02162 | -0.0807 | -71.124
-18.5 | -1.5175 | 0.02032 | -0.0762 | -74.6801
-18 | -1.4982 | 0.01928 | -0.071 | -77.7075
-17.5 | -1.4834 | 0.01848 | -0.0642 | -80.2706
-17 | -1.4737 | 0.01781 | -0.0561 | -82.7456
-16.5 | -1.4186 | 0.01686 | -0.0567 | -84.14
-16 | -1.3618 | 0.01601 | -0.0576 | -85.0593
-15.5 | -1.305 | 0.0151 | -0.0585 | -86.4238
-15 | -1.2459 | 0.01407 | -0.0598 | -88.5501
-14.5 | -1.1939 | 0.01327 | -0.0594 | -89.9699
-14 | -1.1329 | 0.01254 | -0.0607 | -90.3429
-13.5 | -1.0749 | 0.01196 | -0.0613 | -89.8746
-13 | -1.0008 | 0.01133 | -0.0653 | -88.3319
-12.5 | -0.9204 | 0.01065 | -0.0707 | -86.4225
-12 | -0.8635 | 0.01011 | -0.071 | -85.4105
-11.5 | -0.8211 | 0.0098 | -0.068 | -83.7857
-11 | -0.778 | 0.00956 | -0.0652 | -81.3808
-10.5 | -0.7335 | 0.00937 | -0.0625 | -78.2818
-10 | -0.6871 | 0.00914 | -0.0603 | -75.1751
-9.5 | -0.6408 | 0.00889 | -0.0581 | -72.081
-9 | -0.5925 | 0.0087 | -0.0562 | -68.1034
-8.5 | -0.5433 | 0.00856 | -0.0545 | -63.4696
-8 | -0.4938 | 0.00838 | -0.0529 | -58.926
-7.5 | -0.4439 | 0.00822 | -0.0514 | -54.0024
-7 | -0.3928 | 0.0081 | -0.05 | -48.4938
-6.5 | -0.3414 | 0.00795 | -0.0487 | -42.9434
-6 | -0.2896 | 0.00782 | -0.0475 | -37.0332
-5.5 | -0.2368 | 0.0077 | -0.0465 | -30.7532
-5 | -0.184 | 0.00756 | -0.0455 | -24.3386
-4.5 | -0.1307 | 0.00746 | -0.0446 | -17.5201
-4 | -0.0774 | 0.00736 | -0.0437 | -10.5163
-3.5 | -0.0234 | 0.00724 | -0.0429 | -3.232
-3 | 0.0303 | 0.00718 | -0.0421 | 4.2201
-2.5 | 0.0849 | 0.0071 | -0.0415 | 11.9577
-2 | 0.1386 | 0.00705 | -0.0407 | 19.6596
-1.5 | 0.1933 | 0.00697 | -0.0401 | 27.7331
-1 | 0.2471 | 0.00695 | -0.0394 | 35.554
-0.5 | 0.3017 | 0.0069 | -0.0388 | 43.7246
0 | 0.3554 | 0.00688 | -0.038 | 51.657
0.5 | 0.4096 | 0.00685 | -0.0374 | 59.7956
1 | 0.4631 | 0.00682 | -0.0367 | 67.9032
1.5 | 0.5152 | 0.00674 | -0.0357 | 76.4392
2 | 0.5511 | 0.00583 | -0.0317 | 94.5283
2.5 | 0.5954 | 0.00559 | -0.0291 | 106.5116
3 | 0.6424 | 0.00545 | -0.027 | 117.8716
3.5 | 0.6888 | 0.00544 | -0.0247 | 126.6176
4 | 0.7371 | 0.00546 | -0.0228 | 135
4.5 | 0.7901 | 0.00557 | -0.0221 | 141.8492
5 | 0.8601 | 0.00578 | -0.0252 | 148.8062
5.5 | 0.9288 | 0.00603 | -0.0281 | 154.0299
6 | 0.9866 | 0.00625 | -0.0286 | 157.856
6.5 | 1.0528 | 0.00654 | -0.0311 | 160.9786
7 | 1.1157 | 0.00679 | -0.0328 | 164.3152
7.5 | 1.1759 | 0.00713 | -0.0341 | 164.9229
8 | 1.2338 | 0.00747 | -0.0348 | 165.1673
8.5 | 1.2881 | 0.00781 | -0.0348 | 164.9296
9 | 1.3493 | 0.00823 | -0.0365 | 163.949
9.5 | 1.4088 | 0.0087 | -0.038 | 161.931
10 | 1.4668 | 0.00924 | -0.0392 | 158.7446
10.5 | 1.5229 | 0.00988 | -0.0402 | 154.1397
11 | 1.5747 | 0.01057 | -0.0403 | 148.9782
11.5 | 1.5842 | 0.01112 | -0.0315 | 142.464
12 | 1.5981 | 0.01177 | -0.024 | 135.7774
12.5 | 1.6185 | 0.01258 | -0.0182 | 128.6566
13 | 1.6421 | 0.01354 | -0.0135 | 121.2777
13.5 | 1.6631 | 0.01475 | -0.009 | 112.7525
14 | 1.6795 | 0.01635 | -0.0045 | 102.7217
14.5 | 1.696 | 0.01814 | -0.0006 | 93.495
15 | 1.7095 | 0.02036 | 0.0029 | 83.9637
15.5 | 1.7187 | 0.02314 | 0.0058 | 74.274
16 | 1.726 | 0.02643 | 0.0081 | 65.3046
16.5 | 1.7283 | 0.0305 | 0.0097 | 56.6656
17 | 1.7291 | 0.03509 | 0.0105 | 49.2761
17.5 | 1.721 | 0.04091 | 0.0107 | 42.068
18 | 1.708 | 0.04759 | 0.0103 | 35.8899
18.5 | 1.6879 | 0.05529 | 0.0094 | 30.5281
19 | 1.6638 | 0.06371 | 0.0079 | 26.1152
19.5 | 1.6353 | 0.07294 | 0.0059 | 22.4198
20 | 1.61 | 0.08198 | 0.0036 | 19.6389

## 75. Re 5M Mach 0.10 (1)
BIGFOIL.COM POLAR EXPORT
NACA45015
NACA45015 |  |  |  | Cl Max: | 1.809 | at alpha= | 16 | deg
JavaFoil+Calcfoil stall+Eppler ext transition |  |  |  | L/D Max: | 146.355 | at alpha= | 6.5 | deg
Re: | 5000000 |  |  | Cd Min: | 0.00778 | at alpha= | 5.5 | deg
Mach: | 0.1 |  |  | Cl=0 at alpha= | -3.1639 | deg
|  |  |  | @ Cl=0.1, Cd= | 0.0095475
|  |  |  | @ Cl=0.4, Cd= | 0.0097287
|  |  |  | @ Cl=0.6, Cd= | 0.0080113
alpha (deg) | Cl | Cd | Cm | Cl/Cd
-20 | -0.781 | 0.15559 | -0.019 | -5.019
-19.5 | -0.793 | 0.1483 | -0.019 | -5.348
-19 | -0.804 | 0.14116 | -0.019 | -5.695
-18.5 | -0.813 | 0.13413 | -0.019 | -6.065
-18 | -0.821 | 0.12729 | -0.019 | -6.452
-17.5 | -0.828 | 0.12084 | -0.019 | -6.848
-17 | -0.832 | 0.1145 | -0.02 | -7.265
-16.5 | -0.834 | 0.1084 | -0.02 | -7.693
-16 | -0.832 | 0.10241 | -0.02 | -8.129
-15.5 | -0.829 | 0.09653 | -0.021 | -8.587
-15 | -0.823 | 0.09093 | -0.021 | -9.051
-14.5 | -0.815 | 0.08529 | -0.021 | -9.554
-14 | -0.804 | 0.07974 | -0.022 | -10.087
-13.5 | -0.792 | 0.07398 | -0.022 | -10.702
-13 | -0.776 | 0.06889 | -0.023 | -11.267
-12.5 | -0.759 | 0.06314 | -0.023 | -12.026
-12 | -0.742 | 0.05641 | -0.024 | -13.152
-11.5 | -0.814 | 0.01609 | -0.033 | -50.581
-11 | -0.811 | 0.01177 | -0.034 | -68.898
-10.5 | -0.779 | 0.0111 | -0.035 | -70.204
-10 | -0.741 | 0.01067 | -0.035 | -69.466
-9.5 | -0.699 | 0.00973 | -0.035 | -71.784
-9 | -0.653 | 0.01008 | -0.035 | -64.812
-8.5 | -0.606 | 0.01001 | -0.035 | -60.523
-8 | -0.556 | 0.01049 | -0.036 | -52.979
-7.5 | -0.504 | 0.01023 | -0.036 | -49.212
-7 | -0.45 | 0.01062 | -0.036 | -42.384
-6.5 | -0.395 | 0.01039 | -0.036 | -37.995
-6 | -0.338 | 0.01023 | -0.037 | -33.078
-5.5 | -0.281 | 0.01073 | -0.037 | -26.137
-5 | -0.222 | 0.0106 | -0.037 | -20.915
-4.5 | -0.162 | 0.0104 | -0.037 | -15.594
-4 | -0.102 | 0.00976 | -0.038 | -10.446
-3.5 | -0.041 | 0.00962 | -0.038 | -4.277
-3 | 0.02 | 0.00952 | -0.038 | 2.109
-2.5 | 0.082 | 0.0094 | -0.038 | 8.684
-2 | 0.143 | 0.0099 | -0.039 | 14.49
-1.5 | 0.205 | 0.00985 | -0.039 | 20.862
-1 | 0.267 | 0.00979 | -0.039 | 27.294
-0.5 | 0.329 | 0.00977 | -0.039 | 33.655
0 | 0.39 | 0.00974 | -0.04 | 40.08
0.5 | 0.452 | 0.00967 | -0.04 | 46.694
1 | 0.513 | 0.00806 | -0.04 | 63.597
1.5 | 0.574 | 0.00799 | -0.041 | 71.808
2 | 0.635 | 0.00804 | -0.041 | 78.982
2.5 | 0.696 | 0.00816 | -0.041 | 85.289
3 | 0.756 | 0.00828 | -0.041 | 91.344
3.5 | 0.816 | 0.00792 | -0.042 | 103.024
4 | 0.876 | 0.00808 | -0.042 | 108.527
4.5 | 0.936 | 0.0078 | -0.042 | 120.082
5 | 0.995 | 0.00801 | -0.043 | 124.206
5.5 | 1.054 | 0.00778 | -0.043 | 135.614
6 | 1.113 | 0.00804 | -0.043 | 138.49
6.5 | 1.171 | 0.008 | -0.044 | 146.355
7 | 1.228 | 0.00923 | -0.044 | 133.124
7.5 | 1.285 | 0.00954 | -0.044 | 134.668
8 | 1.34 | 0.01014 | -0.044 | 132.155
8.5 | 1.395 | 0.0106 | -0.045 | 131.547
9 | 1.447 | 0.01109 | -0.045 | 130.514
9.5 | 1.498 | 0.01164 | -0.045 | 128.701
10 | 1.545 | 0.01234 | -0.045 | 125.228
10.5 | 1.589 | 0.01318 | -0.046 | 120.534
11 | 1.629 | 0.01423 | -0.046 | 114.503
11.5 | 1.666 | 0.01557 | -0.046 | 106.981
12 | 1.697 | 0.01732 | -0.046 | 97.943
12.5 | 1.722 | 0.01965 | -0.046 | 87.635
13 | 1.743 | 0.02246 | -0.046 | 77.601
13.5 | 1.761 | 0.02554 | -0.045 | 68.946
14 | 1.776 | 0.02875 | -0.045 | 61.785
14.5 | 1.789 | 0.03208 | -0.045 | 55.771
15 | 1.799 | 0.03558 | -0.045 | 50.574
15.5 | 1.807 | 0.03933 | -0.045 | 45.938
16 | 1.809 | 0.04322 | -0.045 | 41.863
16.5 | 1.808 | 0.04737 | -0.045 | 38.169
17 | 1.804 | 0.05174 | -0.045 | 34.858
17.5 | 1.796 | 0.05628 | -0.045 | 31.918
18 | 1.785 | 0.06111 | -0.045 | 29.213
18.5 | 1.771 | 0.06617 | -0.045 | 26.773
19 | 1.755 | 0.0714 | -0.045 | 24.574
19.5 | 1.735 | 0.07693 | -0.045 | 22.55
20 | 1.712 | 0.08265 | -0.045 | 20.716

## 76. Re 5M Mach 0.10 (2)
BIGFOIL.COM POLAR EXPORT
NACA45015
NACA45015 |  |  |  | Cl Max: | 1.7226 | at alpha= | 16 | deg
XFOIL ncrit=9 |  |  |  | L/D Max: | 164.875 | at alpha= | 7.5 | deg
Re: | 5000000 |  |  | Cd Min: | 0.08732 | at alpha= | 20 | deg
Mach: | 0.1 |  |  | Cl=0 at alpha= | -3.2828 | deg
|  |  |  | @ Cl=0.1, Cd= | 0.0070965
|  |  |  | @ Cl=0.4, Cd= | 0.0068688
|  |  |  | @ Cl=0.6, Cd= | 0.0056061
alpha (deg) | Cl | Cd | Cm | Cl/Cd
-20 | -1.549 | 0.02837 | -0.0942 | -54.5999
-19.5 | -1.541 | 0.02567 | -0.0911 | -60.0312
-19 | -1.529 | 0.02349 | -0.0872 | -65.0915
-18.5 | -1.5127 | 0.02178 | -0.0827 | -69.4536
-18 | -1.4948 | 0.02043 | -0.0776 | -73.1669
-17.5 | -1.4785 | 0.01937 | -0.0713 | -76.3294
-17 | -1.4729 | 0.01862 | -0.0624 | -79.1031
-16.5 | -1.432 | 0.01762 | -0.06 | -81.2713
-16 | -1.3749 | 0.01663 | -0.0607 | -82.6759
-15.5 | -1.3166 | 0.01574 | -0.0614 | -83.6468
-15 | -1.2565 | 0.0147 | -0.0626 | -85.4762
-14.5 | -1.2041 | 0.01374 | -0.062 | -87.6346
-14 | -1.1436 | 0.01289 | -0.0629 | -88.7199
-13.5 | -1.085 | 0.01223 | -0.0634 | -88.7163
-13 | -1.0108 | 0.01155 | -0.067 | -87.5152
-12.5 | -0.9277 | 0.01092 | -0.0726 | -84.9542
-12 | -0.869 | 0.01031 | -0.073 | -84.2871
-11.5 | -0.8267 | 0.00996 | -0.0698 | -83.002
-11 | -0.7836 | 0.00968 | -0.0667 | -80.9504
-10.5 | -0.7387 | 0.00946 | -0.0639 | -78.0867
-10 | -0.6917 | 0.00926 | -0.0616 | -74.6976
-9.5 | -0.6452 | 0.00899 | -0.0593 | -71.7686
-9 | -0.5965 | 0.00877 | -0.0573 | -68.016
-8.5 | -0.5471 | 0.00861 | -0.0555 | -63.5424
-8 | -0.4969 | 0.00846 | -0.0538 | -58.7352
-7.5 | -0.4468 | 0.00827 | -0.0521 | -54.0266
-7 | -0.3954 | 0.00814 | -0.0507 | -48.5749
-6.5 | -0.3435 | 0.00799 | -0.0494 | -42.9912
-6 | -0.2915 | 0.00785 | -0.0481 | -37.1338
-5.5 | -0.2382 | 0.00774 | -0.047 | -30.7752
-5 | -0.1852 | 0.00758 | -0.046 | -24.4327
-4.5 | -0.1313 | 0.00748 | -0.045 | -17.5535
-4 | -0.0779 | 0.00738 | -0.0441 | -10.5556
-3.5 | -0.0235 | 0.00726 | -0.0432 | -3.2369
-3 | 0.0306 | 0.0072 | -0.0424 | 4.25
-2.5 | 0.0854 | 0.00711 | -0.0417 | 12.0113
-2 | 0.1394 | 0.00706 | -0.0409 | 19.745
-1.5 | 0.1944 | 0.00698 | -0.0403 | 27.851
-1 | 0.2485 | 0.00696 | -0.0395 | 35.704
-0.5 | 0.3035 | 0.00691 | -0.0389 | 43.9219
0 | 0.3574 | 0.0069 | -0.0381 | 51.7971
0.5 | 0.412 | 0.00686 | -0.0375 | 60.0583
1 | 0.4657 | 0.00684 | -0.0367 | 68.0848
1.5 | 0.5184 | 0.00676 | -0.0358 | 76.6864
2 | 0.5545 | 0.00586 | -0.0317 | 94.6246
2.5 | 0.5987 | 0.00561 | -0.029 | 106.7201
3 | 0.646 | 0.00547 | -0.0269 | 118.0987
3.5 | 0.6924 | 0.00547 | -0.0245 | 126.5814
4 | 0.741 | 0.00548 | -0.0226 | 135.219
4.5 | 0.7942 | 0.0056 | -0.0218 | 141.8214
5 | 0.8654 | 0.00581 | -0.025 | 148.9501
5.5 | 0.9347 | 0.00607 | -0.028 | 153.9868
6 | 0.9931 | 0.00628 | -0.0285 | 158.1369
6.5 | 1.0596 | 0.00659 | -0.0309 | 160.7891
7 | 1.123 | 0.00684 | -0.0326 | 164.1813
7.5 | 1.1838 | 0.00718 | -0.0338 | 164.8747
8 | 1.2415 | 0.00753 | -0.0344 | 164.8738
8.5 | 1.2971 | 0.00788 | -0.0345 | 164.6066
9 | 1.3588 | 0.00831 | -0.0362 | 163.5138
9.5 | 1.4188 | 0.00879 | -0.0375 | 161.4107
10 | 1.4772 | 0.00935 | -0.0387 | 157.9893
10.5 | 1.5335 | 0.01002 | -0.0395 | 153.0439
11 | 1.5802 | 0.01069 | -0.0384 | 147.8204
11.5 | 1.5859 | 0.01122 | -0.0287 | 141.3458
12 | 1.6025 | 0.01193 | -0.0217 | 134.3252
12.5 | 1.6242 | 0.01279 | -0.0161 | 126.9898
13 | 1.647 | 0.01384 | -0.0113 | 119.0029
13.5 | 1.667 | 0.01518 | -0.0067 | 109.8155
14 | 1.6824 | 0.01691 | -0.0021 | 99.4914
14.5 | 1.6986 | 0.01884 | 0.0016 | 90.1592
15 | 1.7104 | 0.02131 | 0.005 | 80.2628
15.5 | 1.7169 | 0.02449 | 0.0079 | 70.1062
16 | 1.7226 | 0.02811 | 0.0098 | 61.2807
16.5 | 1.7224 | 0.03264 | 0.0111 | 52.7696
17 | 1.7177 | 0.03801 | 0.0117 | 45.1907
17.5 | 1.7072 | 0.04428 | 0.0116 | 38.5547
18 | 1.689 | 0.05168 | 0.0109 | 32.6819
18.5 | 1.6659 | 0.05993 | 0.0096 | 27.7974
19 | 1.6373 | 0.06906 | 0.0078 | 23.7084
20 | 1.5854 | 0.08732 | 0.0032 | 18.1562

## 77. Re 5M Mach 0.25 (1)
BIGFOIL.COM POLAR EXPORT
NACA45015
NACA45015 |  |  |  | Cl Max: | 1.757 | at alpha= | 14.5 | deg
JavaFoil+Calcfoil stall+Eppler ext transition |  |  |  | L/D Max: | 144.01 | at alpha= | 6 | deg
Re: | 5000000 |  |  | Cd Min: | 0.00775 | at alpha= | 1 | deg
Mach: | 0.25 |  |  | Cl=0 at alpha= | -3.1667 | deg
|  |  |  | @ Cl=0.1, Cd= | 0.0096148
|  |  |  | @ Cl=0.4, Cd= | 0.00995
|  |  |  | @ Cl=0.6, Cd= | 0.0079416
alpha (deg) | Cl | Cd | Cm | Cl/Cd
-15 | -0.698 | 0.10122 | -0.02 | -6.895
-14.5 | -0.708 | 0.09485 | -0.02 | -7.466
-14 | -0.714 | 0.08897 | -0.021 | -8.026
-13.5 | -0.716 | 0.08293 | -0.021 | -8.634
-13 | -0.714 | 0.07738 | -0.021 | -9.224
-12.5 | -0.707 | 0.07185 | -0.022 | -9.845
-12 | -0.697 | 0.06648 | -0.023 | -10.483
-11.5 | -0.683 | 0.06124 | -0.023 | -11.149
-11 | -0.666 | 0.05564 | -0.024 | -11.965
-10.5 | -0.649 | 0.04782 | -0.026 | -13.576
-10 | -0.73 | 0.01177 | -0.035 | -62.022
-9.5 | -0.697 | 0.01102 | -0.036 | -63.21
-9 | -0.656 | 0.0096 | -0.036 | -68.259
-8.5 | -0.61 | 0.01049 | -0.036 | -58.174
-8 | -0.562 | 0.01025 | -0.037 | -54.825
-7.5 | -0.511 | 0.01059 | -0.037 | -48.292
-7 | -0.458 | 0.01036 | -0.037 | -44.198
-6.5 | -0.403 | 0.01076 | -0.037 | -37.434
-6 | -0.346 | 0.01052 | -0.038 | -32.856
-5.5 | -0.287 | 0.01029 | -0.038 | -27.884
-5 | -0.227 | 0.01031 | -0.038 | -22.016
-4.5 | -0.166 | 0.01014 | -0.038 | -16.396
-4 | -0.105 | 0.00997 | -0.039 | -10.48
-3.5 | -0.042 | 0.00988 | -0.039 | -4.274
-3 | 0.021 | 0.00969 | -0.039 | 2.128
-2.5 | 0.084 | 0.00963 | -0.039 | 8.7
-2 | 0.147 | 0.00957 | -0.04 | 15.398
-1.5 | 0.211 | 0.01005 | -0.04 | 20.999
-1 | 0.275 | 0.00997 | -0.04 | 27.531
-0.5 | 0.338 | 0.00995 | -0.041 | 33.959
0 | 0.401 | 0.00995 | -0.041 | 40.271
0.5 | 0.464 | 0.00939 | -0.041 | 49.381
1 | 0.527 | 0.00775 | -0.041 | 67.981
1.5 | 0.589 | 0.00787 | -0.042 | 74.92
2 | 0.652 | 0.00828 | -0.042 | 78.678
2.5 | 0.714 | 0.00788 | -0.042 | 90.638
3 | 0.776 | 0.008 | -0.043 | 97.034
3.5 | 0.838 | 0.00817 | -0.043 | 102.499
4 | 0.899 | 0.00788 | -0.043 | 114.086
4.5 | 0.96 | 0.00807 | -0.044 | 118.964
5 | 1.021 | 0.00783 | -0.044 | 130.46
5.5 | 1.081 | 0.00809 | -0.044 | 133.6
6 | 1.141 | 0.00792 | -0.044 | 144.01
6.5 | 1.2 | 0.00913 | -0.045 | 131.393
7 | 1.258 | 0.00965 | -0.045 | 130.397
7.5 | 1.315 | 0.01005 | -0.045 | 130.849
8 | 1.371 | 0.01068 | -0.046 | 128.379
8.5 | 1.426 | 0.01123 | -0.046 | 126.921
9 | 1.478 | 0.01184 | -0.046 | 124.791
9.5 | 1.527 | 0.01253 | -0.046 | 121.907
10 | 1.573 | 0.0134 | -0.046 | 117.389
10.5 | 1.614 | 0.0145 | -0.047 | 111.299
11 | 1.65 | 0.01592 | -0.047 | 103.683
11.5 | 1.681 | 0.01781 | -0.047 | 94.406
12 | 1.705 | 0.02031 | -0.047 | 83.958
12.5 | 1.723 | 0.02356 | -0.046 | 73.128
13 | 1.737 | 0.02725 | -0.046 | 63.729
13.5 | 1.747 | 0.03111 | -0.046 | 56.161
14 | 1.754 | 0.03501 | -0.046 | 50.098
14.5 | 1.757 | 0.03909 | -0.046 | 44.938
15 | 1.756 | 0.04342 | -0.046 | 40.434
15.5 | 1.75 | 0.04798 | -0.045 | 36.467
16 | 1.736 | 0.05287 | -0.045 | 32.827
16.5 | 1.716 | 0.05794 | -0.045 | 29.621
17 | 1.691 | 0.06344 | -0.045 | 26.656
17.5 | 1.661 | 0.06917 | -0.045 | 24.007
18 | 1.624 | 0.07534 | -0.045 | 21.56
18.5 | 1.583 | 0.08168 | -0.045 | 19.377
19 | 1.536 | 0.08845 | -0.045 | 17.366
19.5 | 1.484 | 0.09553 | -0.045 | 15.537

## 78. Re 5M Mach 0.25 (2)
BIGFOIL.COM POLAR EXPORT
NACA45015
NACA45015 |  |  |  | Cl Max: | 1.7015 | at alpha= | 14.5 | deg
XFOIL ncrit=9 |  |  |  | L/D Max: | 164.671 | at alpha= | 7.5 | deg
Re: | 5000000 |  |  | Cd Min: | 0.20413 | at alpha= | -20 | deg
Mach: | 0.25 |  |  | Cl=0 at alpha= | -3.2857 | deg
|  |  |  | @ Cl=0.1, Cd= | 0.0071729
|  |  |  | @ Cl=0.4, Cd= | 0.0069523
|  |  |  | @ Cl=0.6, Cd= | 0.0059649
alpha (deg) | Cl | Cd | Cm | Cl/Cd
-20 | -0.5591 | 0.20413 | 0.0079 | -2.7389
-19.5 | -0.5726 | 0.18865 | 0.0006 | -3.0353
-19 | -0.6488 | 0.1603 | -0.0145 | -4.0474
-18.5 | -0.6727 | 0.1467 | -0.0224 | -4.5855
-18 | -1.2548 | 0.04697 | -0.1009 | -26.7149
-17.5 | -1.332 | 0.03479 | -0.1054 | -38.2869
-17 | -1.3547 | 0.02952 | -0.1022 | -45.8909
-16.5 | -1.3662 | 0.02596 | -0.096 | -52.6271
-16 | -1.3717 | 0.0235 | -0.0876 | -58.3702
-15.5 | -1.36 | 0.02157 | -0.0803 | -63.0505
-15 | -1.3062 | 0.0194 | -0.0797 | -67.3299
-14.5 | -1.2481 | 0.01757 | -0.0791 | -71.0359
-14 | -1.1945 | 0.01614 | -0.0773 | -74.0087
-13.5 | -1.1344 | 0.01469 | -0.0767 | -77.2226
-13 | -1.0658 | 0.0134 | -0.0776 | -79.5373
-12.5 | -0.9734 | 0.01227 | -0.0832 | -79.3317
-12 | -0.9002 | 0.01149 | -0.0848 | -78.3464
-11.5 | -0.856 | 0.01107 | -0.0806 | -77.3261
-11 | -0.8134 | 0.01059 | -0.0762 | -76.8083
-10.5 | -0.7677 | 0.01016 | -0.0724 | -75.561
-10 | -0.7197 | 0.00983 | -0.0691 | -73.2146
-9.5 | -0.6696 | 0.00956 | -0.0662 | -70.0418
-9 | -0.6188 | 0.0093 | -0.0636 | -66.5376
-8.5 | -0.5681 | 0.009 | -0.061 | -63.1222
-8 | -0.5158 | 0.00878 | -0.0587 | -58.7472
-7.5 | -0.4626 | 0.00862 | -0.0567 | -53.6659
-7 | -0.4099 | 0.00838 | -0.0547 | -48.9141
-6.5 | -0.3557 | 0.00822 | -0.053 | -43.2725
-6 | -0.3013 | 0.00804 | -0.0514 | -37.4751
-5.5 | -0.2466 | 0.00788 | -0.0499 | -31.2944
-5 | -0.1914 | 0.00774 | -0.0485 | -24.7287
-4.5 | -0.1357 | 0.00759 | -0.0473 | -17.8788
-4 | -0.0801 | 0.00747 | -0.0461 | -10.7229
-3.5 | -0.024 | 0.00738 | -0.045 | -3.252
-3 | 0.032 | 0.00726 | -0.044 | 4.4077
-2.5 | 0.088 | 0.00719 | -0.043 | 12.2392
-2 | 0.1443 | 0.00711 | -0.0421 | 20.2954
-1.5 | 0.2006 | 0.00705 | -0.0413 | 28.4539
-1 | 0.2567 | 0.00702 | -0.0404 | 36.567
-0.5 | 0.3131 | 0.00698 | -0.0396 | 44.8567
0 | 0.3689 | 0.00698 | -0.0387 | 52.851
0.5 | 0.4251 | 0.00693 | -0.038 | 61.342
1 | 0.4801 | 0.00694 | -0.037 | 69.1787
1.5 | 0.5353 | 0.00686 | -0.036 | 78.0321
2.5 | 0.6177 | 0.00572 | -0.0288 | 107.9895
3 | 0.6649 | 0.00559 | -0.0261 | 118.9445
3.5 | 0.7129 | 0.00559 | -0.0236 | 127.5313
4 | 0.762 | 0.0056 | -0.0212 | 136.0714
4.5 | 0.8167 | 0.00574 | -0.0202 | 142.2822
5 | 0.8941 | 0.00597 | -0.0241 | 149.7655
5.5 | 0.9678 | 0.00625 | -0.0273 | 154.848
6 | 1.0285 | 0.0065 | -0.0276 | 158.2308
6.5 | 1.0979 | 0.00679 | -0.0298 | 161.6937
7 | 1.1627 | 0.00714 | -0.031 | 162.8431
7.5 | 1.2268 | 0.00745 | -0.0321 | 164.6711
8 | 1.2817 | 0.00786 | -0.0312 | 163.0662
8.5 | 1.3465 | 0.00832 | -0.0325 | 161.8389
9 | 1.4112 | 0.00879 | -0.0338 | 160.5461
9.5 | 1.474 | 0.00934 | -0.0348 | 157.8158
10 | 1.5345 | 0.01001 | -0.0354 | 153.2967
10.5 | 1.5787 | 0.01064 | -0.0327 | 148.3741
11 | 1.5897 | 0.01119 | -0.0234 | 142.0643
11.5 | 1.6096 | 0.01199 | -0.0164 | 134.2452
12 | 1.6332 | 0.01294 | -0.0105 | 126.2133
12.5 | 1.6526 | 0.0143 | -0.0048 | 115.5664
13 | 1.6685 | 0.01607 | 0.0006 | 103.827
13.5 | 1.685 | 0.01811 | 0.0051 | 93.0425
14 | 1.6956 | 0.02081 | 0.0092 | 81.4801
14.5 | 1.7015 | 0.02425 | 0.0124 | 70.1649
15 | 1.7015 | 0.02862 | 0.0147 | 59.4514
15.5 | 1.6894 | 0.03457 | 0.0161 | 48.869
16 | 1.6801 | 0.04075 | 0.0164 | 41.2294
16.5 | 1.6609 | 0.04823 | 0.0161 | 34.4371
17 | 1.6344 | 0.0567 | 0.0151 | 28.8254
17.5 | 1.6051 | 0.06574 | 0.0135 | 24.4159
18 | 1.5754 | 0.07509 | 0.0115 | 20.9802
18.5 | 1.545 | 0.08476 | 0.009 | 18.2279
19 | 1.5174 | 0.09438 | 0.0062 | 16.0776
19.5 | 1.4952 | 0.10358 | 0.0032 | 14.4352

## 79. Re 5M Mach 0.50 (1)
BIGFOIL.COM POLAR EXPORT
NACA45015
NACA45015 |  |  |  | Cl Max: | 1.623 | at alpha= | 10.5 | deg
JavaFoil+Calcfoil stall+Eppler ext transition |  |  |  | L/D Max: | 116.701 | at alpha= | 6 | deg
Re: | 5000000 |  |  | Cd Min: | 0.00745 | at alpha= | 3 | deg
Mach: | 0.5 |  |  | Cl=0 at alpha= | -3.1643 | deg
|  |  |  | @ Cl=0.1, Cd= | 0.0099682
|  |  |  | @ Cl=0.4, Cd= | 0.009287
|  |  |  | @ Cl=0.6, Cd= | 0.0090542
alpha (deg) | Cl | Cd | Cm | Cl/Cd
-20 | -0.926 | 0.14687 | -0.022 | -6.305
-19.5 | -0.9 | 0.13802 | -0.022 | -6.518
-19 | -0.872 | 0.14681 | -0.021 | -5.937
-18.5 | -0.845 | 0.13454 | -0.021 | -6.282
-18 | -0.819 | 0.12556 | -0.022 | -6.521
-17.5 | -0.79 | 0.13592 | -0.021 | -5.815
-17 | -0.764 | 0.12142 | -0.021 | -6.291
-16.5 | -0.737 | 0.11269 | -0.021 | -6.542
-16 | -0.709 | 0.12408 | -0.021 | -5.713
-15.5 | -0.682 | 0.10793 | -0.021 | -6.32
-15 | -0.656 | 0.09985 | -0.021 | -6.567
-14.5 | -0.627 | 0.10841 | -0.021 | -5.781
-14 | -0.6 | 0.09553 | -0.021 | -6.281
-13.5 | -0.573 | 0.08726 | -0.021 | -6.571
-13 | -0.545 | 0.09254 | -0.02 | -5.885
-12.5 | -0.518 | 0.08197 | -0.021 | -6.319
-12 | -0.49 | 0.08413 | -0.02 | -5.819
-11.5 | -0.462 | 0.07671 | -0.021 | -6.029
-11 | -0.436 | 0.07349 | -0.021 | -5.927
-10.5 | -0.407 | 0.07037 | -0.02 | -5.785
-10 | -0.38 | 0.06894 | -0.02 | -5.505
-9.5 | -0.352 | 0.06295 | -0.021 | -5.598
-9 | -0.324 | 0.06231 | -0.021 | -5.205
-8.5 | -0.297 | 0.05939 | -0.021 | -5.001
-8 | -0.334 | 0.05531 | -0.022 | -6.03
-7.5 | -0.392 | 0.04623 | -0.025 | -8.488
-7 | -0.382 | 0.03882 | -0.028 | -9.833
-6.5 | -0.418 | 0.00962 | -0.042 | -43.465
-6 | -0.368 | 0.01018 | -0.042 | -36.125
-5.5 | -0.31 | 0.01041 | -0.042 | -29.768
-5 | -0.248 | 0.01014 | -0.043 | -24.406
-4.5 | -0.183 | 0.00993 | -0.043 | -18.384
-4 | -0.115 | 0.0103 | -0.043 | -11.206
-3.5 | -0.047 | 0.00965 | -0.043 | -4.845
-3 | 0.023 | 0.00949 | -0.044 | 2.412
-2.5 | 0.093 | 0.00998 | -0.044 | 9.343
-2 | 0.164 | 0.00986 | -0.044 | 16.65
-1.5 | 0.235 | 0.00981 | -0.045 | 24
-1 | 0.306 | 0.00975 | -0.045 | 31.415
-0.5 | 0.377 | 0.00931 | -0.045 | 40.484
0 | 0.447 | 0.00924 | -0.046 | 48.333
0.5 | 0.517 | 0.0093 | -0.046 | 55.58
1 | 0.587 | 0.00935 | -0.046 | 62.729
1.5 | 0.656 | 0.00778 | -0.047 | 84.364
2 | 0.725 | 0.00793 | -0.047 | 91.486
2.5 | 0.794 | 0.00767 | -0.047 | 103.436
3 | 0.862 | 0.00745 | -0.048 | 115.673
3.5 | 0.93 | 0.00861 | -0.048 | 107.942
4 | 0.997 | 0.00887 | -0.048 | 112.411
4.5 | 1.063 | 0.00942 | -0.049 | 112.894
5 | 1.128 | 0.0098 | -0.049 | 115.166
5.5 | 1.193 | 0.01025 | -0.049 | 116.328
6 | 1.255 | 0.01076 | -0.049 | 116.701
6.5 | 1.316 | 0.01138 | -0.05 | 115.636
7 | 1.375 | 0.01211 | -0.05 | 113.512
7.5 | 1.431 | 0.013 | -0.05 | 110.074
8 | 1.484 | 0.01425 | -0.05 | 104.135
8.5 | 1.531 | 0.01564 | -0.05 | 97.892
9 | 1.572 | 0.01748 | -0.05 | 89.916
9.5 | 1.602 | 0.0201 | -0.05 | 79.709
10 | 1.62 | 0.02363 | -0.05 | 68.566
10.5 | 1.623 | 0.02867 | -0.049 | 56.591
11 | 1.605 | 0.03605 | -0.048 | 44.527
11.5 | 1.566 | 0.04506 | -0.047 | 34.749
12 | 1.482 | 0.05457 | -0.047 | 27.152
12.5 | 1.185 | 0.06857 | -0.046 | 17.281
13 | 0.976 | 0.07483 | -0.046 | 13.039
13.5 | 1.003 | 0.07839 | -0.046 | 12.797
14 | 1.026 | 0.08813 | -0.045 | 11.639
14.5 | 1.054 | 0.08875 | -0.046 | 11.871
15 | 1.078 | 0.09601 | -0.046 | 11.233
15.5 | 1.105 | 0.10092 | -0.046 | 10.95

## 80. Re 5M Mach 0.50 (2)
BIGFOIL.COM POLAR EXPORT
NACA45015
NACA45015 |  |  |  | Cl Max: | 1.732 | at alpha= | 12 | deg
XFOIL ncrit=9 |  |  |  | L/D Max: | 156.357 | at alpha= | 6.5 | deg
Re: | 5000000 |  |  | Cd Min: | 0.12298 | at alpha= | 17 | deg
Mach: | 0.5 |  |  | Cl=0 at alpha= | -3.2932 | deg
|  |  |  | @ Cl=0.1, Cd= | 0.0075519
|  |  |  | @ Cl=0.4, Cd= | 0.0073272
|  |  |  | @ Cl=0.6, Cd= | 0.0073418
alpha (deg) | Cl | Cd | Cm | Cl/Cd
-13 | -0.3282 | 0.11893 | -0.0458 | -2.7596
-12.5 | -0.3075 | 0.10063 | -0.069 | -3.0557
-12 | -0.2789 | 0.08714 | -0.0881 | -3.2006
-11.5 | -0.314 | 0.07163 | -0.1032 | -4.3836
-11 | -0.3479 | 0.05841 | -0.1164 | -5.9562
-10.5 | -0.3714 | 0.04722 | -0.1282 | -7.8653
-10 | -0.4101 | 0.03988 | -0.1298 | -10.2834
-9.5 | -0.4529 | 0.03476 | -0.1226 | -13.0293
-9 | -0.502 | 0.02942 | -0.1111 | -17.0632
-8.5 | -0.5456 | 0.02179 | -0.1006 | -25.039
-8 | -0.5664 | 0.01458 | -0.0903 | -38.8477
-7.5 | -0.5303 | 0.01154 | -0.0829 | -45.9532
-7 | -0.4724 | 0.01036 | -0.0774 | -45.5985
-6.5 | -0.4099 | 0.00965 | -0.0728 | -42.4767
-6 | -0.3463 | 0.00913 | -0.0688 | -37.9299
-5.5 | -0.2823 | 0.00873 | -0.0651 | -32.3368
-5 | -0.2179 | 0.00847 | -0.0619 | -25.7261
-4.5 | -0.1543 | 0.00818 | -0.0589 | -18.8631
-4 | -0.0902 | 0.00798 | -0.0562 | -11.3033
-3.5 | -0.0263 | 0.00781 | -0.0537 | -3.3675
-3 | 0.0373 | 0.00766 | -0.0514 | 4.8695
-2.5 | 0.1011 | 0.00755 | -0.0494 | 13.3907
-2 | 0.1647 | 0.00747 | -0.0474 | 22.0482
-1.5 | 0.2284 | 0.0074 | -0.0456 | 30.8649
-1 | 0.2916 | 0.00736 | -0.0439 | 39.6196
-0.5 | 0.3552 | 0.00732 | -0.0422 | 48.5246
0 | 0.4178 | 0.00733 | -0.0405 | 56.9986
0.5 | 0.4814 | 0.00732 | -0.0389 | 65.765
1 | 0.543 | 0.00736 | -0.037 | 73.7772
1.5 | 0.6058 | 0.00734 | -0.0353 | 82.5341
2.5 | 0.6976 | 0.00634 | -0.0257 | 110.0315
3 | 0.7462 | 0.00619 | -0.0211 | 120.5493
3.5 | 0.7951 | 0.00617 | -0.0163 | 128.8655
4 | 0.8403 | 0.00617 | -0.0106 | 136.1912
4.5 | 0.9113 | 0.00639 | -0.0102 | 142.6135
5 | 1.0279 | 0.00684 | -0.019 | 150.2778
5.5 | 1.1043 | 0.0072 | -0.0193 | 153.375
6 | 1.1853 | 0.00766 | -0.0205 | 154.7389
6.5 | 1.2618 | 0.00807 | -0.0204 | 156.3569
7 | 1.3277 | 0.00861 | -0.0182 | 154.2044
7.5 | 1.4075 | 0.00912 | -0.0184 | 154.3311
8 | 1.4856 | 0.00971 | -0.0181 | 152.9969
8.5 | 1.5604 | 0.01047 | -0.0172 | 149.0353
9 | 1.6006 | 0.01124 | -0.0104 | 142.4021
9.5 | 1.6328 | 0.01216 | -0.0024 | 134.2763
10 | 1.6648 | 0.01338 | 0.005 | 124.4245
10.5 | 1.6922 | 0.01512 | 0.012 | 111.918
11 | 1.7163 | 0.01745 | 0.0182 | 98.3553
11.5 | 1.7319 | 0.0207 | 0.0235 | 83.6667
12 | 1.732 | 0.02543 | 0.0276 | 68.1085
12.5 | 1.7154 | 0.03191 | 0.0301 | 53.7574
13 | 1.6791 | 0.04024 | 0.0311 | 41.7271
13.5 | 1.6227 | 0.05034 | 0.0308 | 32.2348
14 | 1.565 | 0.06084 | 0.0295 | 25.7232
14.5 | 1.5074 | 0.07187 | 0.0271 | 20.974
15 | 1.4627 | 0.08233 | 0.0243 | 17.7663
16 | 1.3902 | 0.10306 | 0.0174 | 13.4892
17 | 1.3404 | 0.12298 | 0.0093 | 10.8993

## 81. Re 6M Mach 0.00 (1)
BIGFOIL.COM POLAR EXPORT
NACA45015
NACA45015 |  |  |  | Cl Max: | 1.824 | at alpha= | 16.5 | deg
JavaFoil+Calcfoil stall+Eppler ext transition |  |  |  | L/D Max: | 150.848 | at alpha= | 7 | deg
Re: | 6000000 |  |  | Cd Min: | 0.00786 | at alpha= | 5 | deg
Mach: | 0 |  |  | Cl=0 at alpha= | -3.1639 | deg
|  |  |  | @ Cl=0.1, Cd= | 0.0097163
|  |  |  | @ Cl=0.4, Cd= | 0.0095102
|  |  |  | @ Cl=0.6, Cd= | 0.0081561
alpha (deg) | Cl | Cd | Cm | Cl/Cd
-20 | -0.824 | 0.15043 | -0.019 | -5.481
-19.5 | -0.834 | 0.14323 | -0.019 | -5.82
-19 | -0.841 | 0.1367 | -0.019 | -6.154
-18.5 | -0.848 | 0.13006 | -0.019 | -6.518
-18 | -0.853 | 0.12343 | -0.02 | -6.909
-17.5 | -0.856 | 0.11711 | -0.02 | -7.31
-17 | -0.858 | 0.11084 | -0.02 | -7.738
-16.5 | -0.857 | 0.10509 | -0.02 | -8.155
-16 | -0.853 | 0.09904 | -0.021 | -8.615
-15.5 | -0.847 | 0.09342 | -0.021 | -9.069
-15 | -0.839 | 0.08766 | -0.021 | -9.575
-14.5 | -0.829 | 0.08204 | -0.022 | -10.109
-14 | -0.817 | 0.07637 | -0.022 | -10.702
-13.5 | -0.803 | 0.07064 | -0.023 | -11.373
-13 | -0.788 | 0.06476 | -0.023 | -12.161
-12.5 | -0.773 | 0.05689 | -0.025 | -13.589
-12 | -0.852 | 0.01546 | -0.032 | -55.105
-11.5 | -0.846 | 0.01191 | -0.034 | -71.023
-11 | -0.817 | 0.01111 | -0.034 | -73.541
-10.5 | -0.781 | 0.01065 | -0.034 | -73.322
-10 | -0.741 | 0.00972 | -0.035 | -76.301
-9.5 | -0.699 | 0.01002 | -0.035 | -69.725
-9 | -0.653 | 0.00992 | -0.035 | -65.798
-8.5 | -0.604 | 0.01035 | -0.035 | -58.364
-8 | -0.554 | 0.01008 | -0.036 | -54.973
-7.5 | -0.502 | 0.01056 | -0.036 | -47.54
-7 | -0.448 | 0.01032 | -0.036 | -43.439
-6.5 | -0.393 | 0.01007 | -0.036 | -39.069
-6 | -0.337 | 0.01059 | -0.036 | -31.829
-5.5 | -0.279 | 0.0104 | -0.037 | -26.853
-5 | -0.221 | 0.01018 | -0.037 | -21.678
-4.5 | -0.161 | 0.01006 | -0.037 | -16.048
-4 | -0.101 | 0.00991 | -0.037 | -10.235
-3.5 | -0.041 | 0.00986 | -0.038 | -4.154
-3 | 0.02 | 0.00972 | -0.038 | 2.056
-2.5 | 0.081 | 0.00975 | -0.038 | 8.33
-2 | 0.143 | 0.00964 | -0.038 | 14.813
-1.5 | 0.204 | 0.00953 | -0.039 | 21.447
-1 | 0.266 | 0.00949 | -0.039 | 28.03
-0.5 | 0.327 | 0.00941 | -0.039 | 34.776
0 | 0.388 | 0.00952 | -0.04 | 40.816
0.5 | 0.449 | 0.00947 | -0.04 | 47.465
1 | 0.51 | 0.00938 | -0.04 | 54.389
1.5 | 0.571 | 0.00837 | -0.04 | 68.219
2 | 0.632 | 0.00792 | -0.041 | 79.804
2.5 | 0.692 | 0.00799 | -0.041 | 86.618
3 | 0.753 | 0.00814 | -0.041 | 92.426
3.5 | 0.813 | 0.00828 | -0.042 | 98.096
4 | 0.872 | 0.00795 | -0.042 | 109.743
4.5 | 0.932 | 0.00811 | -0.042 | 114.83
5 | 0.991 | 0.00786 | -0.042 | 126.1
5.5 | 1.05 | 0.00807 | -0.043 | 130.046
6 | 1.108 | 0.00787 | -0.043 | 140.821
6.5 | 1.166 | 0.00829 | -0.043 | 140.644
7 | 1.223 | 0.00811 | -0.044 | 150.848
7.5 | 1.279 | 0.00935 | -0.044 | 136.855
8 | 1.335 | 0.00994 | -0.044 | 134.309
8.5 | 1.389 | 0.01037 | -0.044 | 134.011
9 | 1.442 | 0.01084 | -0.045 | 133.088
9.5 | 1.492 | 0.01136 | -0.045 | 131.371
10 | 1.54 | 0.01204 | -0.045 | 127.946
10.5 | 1.585 | 0.01285 | -0.045 | 123.327
11 | 1.626 | 0.01386 | -0.046 | 117.267
11.5 | 1.662 | 0.01515 | -0.046 | 109.689
12 | 1.694 | 0.01684 | -0.046 | 100.576
12.5 | 1.721 | 0.01899 | -0.046 | 90.642
13 | 1.744 | 0.02147 | -0.046 | 81.237
13.5 | 1.765 | 0.02411 | -0.045 | 73.192
14 | 1.782 | 0.02691 | -0.045 | 66.231
14.5 | 1.797 | 0.02994 | -0.045 | 60.017
15 | 1.809 | 0.03312 | -0.045 | 54.616
15.5 | 1.818 | 0.0365 | -0.045 | 49.817
16 | 1.823 | 0.04014 | -0.045 | 45.407
16.5 | 1.824 | 0.04406 | -0.045 | 41.394
17 | 1.822 | 0.04805 | -0.045 | 37.925
17.5 | 1.817 | 0.05234 | -0.045 | 34.725
18 | 1.809 | 0.05692 | -0.045 | 31.786
18.5 | 1.799 | 0.0617 | -0.045 | 29.15
19 | 1.785 | 0.06658 | -0.045 | 26.812
19.5 | 1.769 | 0.07181 | -0.045 | 24.632
20 | 1.75 | 0.07723 | -0.045 | 22.658

## 82. Re 6M Mach 0.00 (2)
BIGFOIL.COM POLAR EXPORT
NACA45015
NACA45015 |  |  |  | Cl Max: | 1.7472 | at alpha= | 17 | deg
XFOIL ncrit=9 |  |  |  | L/D Max: | 171.066 | at alpha= | 7.5 | deg
Re: | 6000000 |  |  | Cd Min: | 0.07888 | at alpha= | 20 | deg
Mach: | 0 |  |  | Cl=0 at alpha= | -3.278 | deg
|  |  |  | @ Cl=0.1, Cd= | 0.0068769
|  |  |  | @ Cl=0.4, Cd= | 0.006658
|  |  |  | @ Cl=0.6, Cd= | 0.0055435
alpha (deg) | Cl | Cd | Cm | Cl/Cd
-20 | -1.5932 | 0.02375 | -0.0865 | -67.0821
-19.5 | -1.5767 | 0.02199 | -0.0828 | -71.7008
-19 | -1.56 | 0.0204 | -0.0783 | -76.4706
-18.5 | -1.5407 | 0.01919 | -0.0734 | -80.2866
-18 | -1.5239 | 0.01823 | -0.0674 | -83.593
-17.5 | -1.5181 | 0.01755 | -0.0586 | -86.5014
-17 | -1.4725 | 0.01664 | -0.0574 | -88.4916
-16.5 | -1.4169 | 0.01576 | -0.0581 | -89.9048
-16 | -1.3601 | 0.01497 | -0.0588 | -90.855
-15.5 | -1.3016 | 0.01425 | -0.0599 | -91.3404
-15 | -1.2474 | 0.01352 | -0.0599 | -92.2633
-14.5 | -1.1912 | 0.01267 | -0.0603 | -94.0174
-14 | -1.131 | 0.01191 | -0.0616 | -94.9622
-13.5 | -1.0635 | 0.01126 | -0.0642 | -94.4494
-13 | -0.9803 | 0.01062 | -0.0702 | -92.307
-12.5 | -0.9152 | 0.01019 | -0.0722 | -89.8135
-12 | -0.8725 | 0.00989 | -0.0693 | -88.2204
-11.5 | -0.8314 | 0.00956 | -0.066 | -86.9665
-11 | -0.7876 | 0.00928 | -0.0633 | -84.8707
-10.5 | -0.7417 | 0.00907 | -0.061 | -81.7751
-10 | -0.6942 | 0.00888 | -0.059 | -78.1757
-9.5 | -0.6461 | 0.0087 | -0.0571 | -74.2644
-9 | -0.5979 | 0.00847 | -0.0553 | -70.5903
-8.5 | -0.5486 | 0.00831 | -0.0536 | -66.0168
-8 | -0.4979 | 0.00819 | -0.0522 | -60.7937
-7.5 | -0.4476 | 0.00802 | -0.0507 | -55.8105
-7 | -0.3962 | 0.00786 | -0.0494 | -50.4071
-6.5 | -0.3437 | 0.00776 | -0.0483 | -44.2912
-6 | -0.2918 | 0.00759 | -0.0472 | -38.4453
-5.5 | -0.2386 | 0.00748 | -0.0462 | -31.8984
-5 | -0.1857 | 0.00735 | -0.0452 | -25.2653
-4.5 | -0.1319 | 0.00725 | -0.0444 | -18.1931
-4 | -0.0782 | 0.00713 | -0.0436 | -10.9677
-3.5 | -0.0242 | 0.00706 | -0.0428 | -3.4278
-3 | 0.0303 | 0.00696 | -0.0421 | 4.3534
-2.5 | 0.0842 | 0.0069 | -0.0414 | 12.2029
-2 | 0.1389 | 0.00682 | -0.0408 | 20.3666
-1.5 | 0.1931 | 0.00678 | -0.0401 | 28.4808
-1 | 0.2477 | 0.00673 | -0.0395 | 36.8053
-0.5 | 0.3021 | 0.00671 | -0.0389 | 45.0224
0 | 0.3565 | 0.00669 | -0.0383 | 53.2885
0.5 | 0.4108 | 0.00665 | -0.0377 | 61.7744
1 | 0.4643 | 0.00666 | -0.0369 | 69.7147
1.5 | 0.518 | 0.00659 | -0.0362 | 78.6039
2 | 0.5565 | 0.00587 | -0.0327 | 94.8041
2.5 | 0.6018 | 0.00553 | -0.0304 | 108.8246
3 | 0.6485 | 0.00541 | -0.0283 | 119.8706
3.5 | 0.6956 | 0.00535 | -0.0262 | 130.0187
4 | 0.7428 | 0.00534 | -0.0241 | 139.1011
4.5 | 0.7913 | 0.00542 | -0.0224 | 145.9963
5 | 0.8509 | 0.00554 | -0.0231 | 153.5921
5.5 | 0.9203 | 0.0058 | -0.0262 | 158.6724
6 | 0.9845 | 0.00603 | -0.0281 | 163.267
6.5 | 1.0465 | 0.00627 | -0.0296 | 166.9059
7 | 1.111 | 0.00658 | -0.0318 | 168.845
7.5 | 1.1718 | 0.00685 | -0.0331 | 171.0657
8 | 1.2301 | 0.0072 | -0.0339 | 170.8472
8.5 | 1.2801 | 0.0076 | -0.0331 | 168.4342
9 | 1.3408 | 0.00804 | -0.0347 | 166.7662
9.5 | 1.4001 | 0.00851 | -0.0361 | 164.5241
10 | 1.4579 | 0.00903 | -0.0372 | 161.4507
10.5 | 1.5144 | 0.00962 | -0.0382 | 157.422
11 | 1.5683 | 0.01035 | -0.0389 | 151.5266
11.5 | 1.5946 | 0.01101 | -0.0337 | 144.832
12 | 1.6038 | 0.01164 | -0.0251 | 137.7835
12.5 | 1.6236 | 0.01241 | -0.0191 | 130.83
13 | 1.6466 | 0.01334 | -0.0143 | 123.4333
13.5 | 1.6687 | 0.01449 | -0.0098 | 115.1622
14 | 1.6867 | 0.01597 | -0.0054 | 105.6168
14.5 | 1.7028 | 0.01775 | -0.0014 | 95.9324
15 | 1.7173 | 0.01986 | 0.0021 | 86.4703
15.5 | 1.7292 | 0.02239 | 0.0051 | 77.2309
16 | 1.7384 | 0.02544 | 0.0074 | 68.3333
16.5 | 1.7441 | 0.02914 | 0.009 | 59.8524
17 | 1.7472 | 0.03337 | 0.0101 | 52.3584
17.5 | 1.7395 | 0.03903 | 0.0105 | 44.5683
18 | 1.7319 | 0.04502 | 0.0103 | 38.4696
18.5 | 1.7108 | 0.05271 | 0.0096 | 32.4568
19 | 1.6917 | 0.06048 | 0.0083 | 27.9712
19.5 | 1.6635 | 0.06958 | 0.0064 | 23.9077
20 | 1.6349 | 0.07888 | 0.0042 | 20.7264

## 83. Re 6M Mach 0.10 (1)
BIGFOIL.COM POLAR EXPORT
NACA45015
NACA45015 |  |  |  | Cl Max: | 1.813 | at alpha= | 16 | deg
JavaFoil+Calcfoil stall+Eppler ext transition |  |  |  | L/D Max: | 147.724 | at alpha= | 6.5 | deg
Re: | 6000000 |  |  | Cd Min: | 0.00783 | at alpha= | 3.5 | deg
Mach: | 0.1 |  |  | Cl=0 at alpha= | -3.1639 | deg
|  |  |  | @ Cl=0.1, Cd= | 0.0097287
|  |  |  | @ Cl=0.4, Cd= | 0.0095019
|  |  |  | @ Cl=0.6, Cd= | 0.0079113
alpha (deg) | Cl | Cd | Cm | Cl/Cd
-16.5 | -0.835 | 0.10685 | -0.02 | -7.812
-16 | -0.833 | 0.10099 | -0.02 | -8.252
-15.5 | -0.83 | 0.09527 | -0.021 | -8.71
-15 | -0.824 | 0.08945 | -0.021 | -9.213
-14.5 | -0.816 | 0.08383 | -0.021 | -9.735
-14 | -0.806 | 0.07823 | -0.022 | -10.3
-13.5 | -0.793 | 0.07254 | -0.022 | -10.936
-13 | -0.778 | 0.06702 | -0.023 | -11.615
-12.5 | -0.763 | 0.06074 | -0.024 | -12.555
-12 | -0.751 | 0.05098 | -0.026 | -14.725
-11.5 | -0.836 | 0.01267 | -0.034 | -66.023
-11 | -0.814 | 0.01135 | -0.034 | -71.692
-10.5 | -0.78 | 0.0108 | -0.035 | -72.197
-10 | -0.741 | 0.00933 | -0.035 | -79.466
-9.5 | -0.699 | 0.0096 | -0.035 | -72.849
-9 | -0.654 | 0.01 | -0.035 | -65.382
-8.5 | -0.606 | 0.01039 | -0.035 | -58.266
-8 | -0.556 | 0.01017 | -0.036 | -54.619
-7.5 | -0.504 | 0.01057 | -0.036 | -47.673
-7 | -0.45 | 0.01032 | -0.036 | -43.59
-6.5 | -0.395 | 0.01011 | -0.036 | -39.061
-6 | -0.338 | 0.00996 | -0.037 | -33.982
-5.5 | -0.281 | 0.0104 | -0.037 | -26.971
-5 | -0.222 | 0.01028 | -0.037 | -21.57
-4.5 | -0.162 | 0.01013 | -0.037 | -16.008
-4 | -0.102 | 0.00991 | -0.038 | -10.287
-3.5 | -0.041 | 0.00983 | -0.038 | -4.184
-3 | 0.02 | 0.00933 | -0.038 | 2.153
-2.5 | 0.082 | 0.00977 | -0.038 | 8.358
-2 | 0.143 | 0.00963 | -0.039 | 14.898
-1.5 | 0.205 | 0.00958 | -0.039 | 21.436
-1 | 0.267 | 0.00954 | -0.039 | 28.008
-0.5 | 0.329 | 0.00953 | -0.039 | 34.496
0 | 0.39 | 0.00951 | -0.04 | 41.037
0.5 | 0.452 | 0.00946 | -0.04 | 47.747
1 | 0.513 | 0.00941 | -0.04 | 54.529
1.5 | 0.574 | 0.00789 | -0.041 | 72.743
2 | 0.635 | 0.00794 | -0.041 | 79.917
2.5 | 0.696 | 0.00805 | -0.041 | 86.362
3 | 0.756 | 0.00818 | -0.041 | 92.413
3.5 | 0.816 | 0.00783 | -0.042 | 104.27
4 | 0.876 | 0.008 | -0.042 | 109.497
4.5 | 0.936 | 0.00817 | -0.042 | 114.546
5 | 0.996 | 0.00792 | -0.043 | 125.712
5.5 | 1.055 | 0.00814 | -0.043 | 129.629
6 | 1.113 | 0.00793 | -0.043 | 140.418
6.5 | 1.171 | 0.00793 | -0.044 | 147.724
7 | 1.228 | 0.0091 | -0.044 | 134.932
7.5 | 1.285 | 0.00942 | -0.044 | 136.365
8 | 1.341 | 0.01003 | -0.044 | 133.737
8.5 | 1.395 | 0.01047 | -0.045 | 133.297
9 | 1.448 | 0.01096 | -0.045 | 132.14
9.5 | 1.498 | 0.01151 | -0.045 | 130.183
10 | 1.546 | 0.0122 | -0.045 | 126.674
10.5 | 1.59 | 0.01305 | -0.046 | 121.78
11 | 1.63 | 0.01412 | -0.046 | 115.427
11.5 | 1.666 | 0.01549 | -0.046 | 107.549
12 | 1.697 | 0.01729 | -0.046 | 98.134
12.5 | 1.722 | 0.01955 | -0.046 | 88.1
13 | 1.745 | 0.02215 | -0.046 | 78.773
13.5 | 1.764 | 0.02493 | -0.046 | 70.743
14 | 1.78 | 0.02782 | -0.046 | 63.985
14.5 | 1.793 | 0.03098 | -0.045 | 57.879
15 | 1.804 | 0.03433 | -0.045 | 52.531
15.5 | 1.811 | 0.03782 | -0.045 | 47.894
16 | 1.813 | 0.04167 | -0.045 | 43.517
16.5 | 1.813 | 0.04564 | -0.045 | 39.717
17 | 1.808 | 0.04986 | -0.045 | 36.266
17.5 | 1.8 | 0.05431 | -0.045 | 33.151
18 | 1.789 | 0.05909 | -0.045 | 30.284
18.5 | 1.775 | 0.06398 | -0.045 | 27.749
19 | 1.758 | 0.06914 | -0.045 | 25.431
19.5 | 1.738 | 0.07449 | -0.045 | 23.337
20 | 1.716 | 0.08014 | -0.045 | 21.409

## 84. Re 6M Mach 0.10 (2)
BIGFOIL.COM POLAR EXPORT
NACA45015
NACA45015 |  |  |  | Cl Max: | 1.7381 | at alpha= | 16.5 | deg
XFOIL ncrit=9 |  |  |  | L/D Max: | 171.036 | at alpha= | 8 | deg
Re: | 6000000 |  |  | Cd Min: | 0.08465 | at alpha= | 20 | deg
Mach: | 0.1 |  |  | Cl=0 at alpha= | -3.2783 | deg
|  |  |  | @ Cl=0.1, Cd= | 0.0068877
|  |  |  | @ Cl=0.4, Cd= | 0.0066697
|  |  |  | @ Cl=0.6, Cd= | 0.005592
alpha (deg) | Cl | Cd | Cm | Cl/Cd
-20 | -1.5742 | 0.02664 | -0.0931 | -59.0916
-19.5 | -1.5614 | 0.02441 | -0.0898 | -63.9656
-19 | -1.5508 | 0.02225 | -0.0853 | -69.6989
-18.5 | -1.5351 | 0.02061 | -0.0804 | -74.4833
-18 | -1.5198 | 0.01931 | -0.0744 | -78.7053
-17.5 | -1.5087 | 0.01833 | -0.0669 | -82.3077
-17 | -1.4862 | 0.0175 | -0.061 | -84.9257
-16.5 | -1.4309 | 0.01644 | -0.0614 | -87.0377
-16 | -1.3736 | 0.01552 | -0.0619 | -88.5052
-15.5 | -1.3147 | 0.0147 | -0.0627 | -89.4354
-15 | -1.2585 | 0.01394 | -0.0627 | -90.2798
-14.5 | -1.2016 | 0.01318 | -0.0629 | -91.1684
-14 | -1.1411 | 0.01227 | -0.0639 | -92.9992
-13.5 | -1.0744 | 0.01153 | -0.0661 | -93.183
-13 | -0.9895 | 0.01082 | -0.0721 | -91.451
-12.5 | -0.922 | 0.01034 | -0.0742 | -89.1683
-12 | -0.8786 | 0.01005 | -0.0712 | -87.4229
-11.5 | -0.837 | 0.00973 | -0.0678 | -86.0226
-11 | -0.7932 | 0.0094 | -0.0649 | -84.383
-10.5 | -0.7471 | 0.00916 | -0.0624 | -81.5611
-10 | -0.6994 | 0.00896 | -0.0602 | -78.058
-9.5 | -0.6505 | 0.0088 | -0.0583 | -73.9205
-9 | -0.602 | 0.00855 | -0.0563 | -70.4094
-8.5 | -0.5524 | 0.00837 | -0.0545 | -65.9976
-8 | -0.5014 | 0.00823 | -0.053 | -60.9235
-7.5 | -0.4505 | 0.00808 | -0.0515 | -55.755
-7 | -0.3988 | 0.0079 | -0.0501 | -50.481
-6.5 | -0.3461 | 0.00778 | -0.0489 | -44.4859
-6 | -0.2936 | 0.00762 | -0.0477 | -38.5302
-5.5 | -0.2401 | 0.00749 | -0.0467 | -32.0561
-5 | -0.1868 | 0.00737 | -0.0457 | -25.346
-4.5 | -0.1328 | 0.00727 | -0.0448 | -18.2669
-4 | -0.0786 | 0.00714 | -0.0439 | -11.0084
-3.5 | -0.0243 | 0.00707 | -0.0431 | -3.4371
-3 | 0.0305 | 0.00697 | -0.0424 | 4.3759
-2.5 | 0.0847 | 0.00691 | -0.0416 | 12.2576
-2 | 0.1397 | 0.00683 | -0.041 | 20.4539
-1.5 | 0.1943 | 0.00679 | -0.0403 | 28.6156
-1 | 0.2492 | 0.00674 | -0.0397 | 36.9733
-0.5 | 0.3038 | 0.00672 | -0.039 | 45.2083
0 | 0.3586 | 0.0067 | -0.0384 | 53.5224
0.5 | 0.4132 | 0.00666 | -0.0378 | 62.042
1 | 0.4671 | 0.00667 | -0.037 | 70.03
1.5 | 0.521 | 0.0066 | -0.0363 | 78.9394
2 | 0.5599 | 0.00591 | -0.0328 | 94.7377
2.5 | 0.6053 | 0.00555 | -0.0304 | 109.0631
3 | 0.652 | 0.00543 | -0.0282 | 120.0737
3.5 | 0.6995 | 0.00536 | -0.0261 | 130.5037
4 | 0.7467 | 0.00537 | -0.0239 | 139.0503
4.5 | 0.7956 | 0.00544 | -0.0221 | 146.25
5 | 0.8556 | 0.00557 | -0.0228 | 153.6086
5.5 | 0.9262 | 0.00582 | -0.026 | 159.1409
6 | 0.9909 | 0.00607 | -0.028 | 163.2455
6.5 | 1.0535 | 0.0063 | -0.0295 | 167.2222
7 | 1.1183 | 0.00663 | -0.0315 | 168.6727
7.5 | 1.1795 | 0.0069 | -0.0328 | 170.942
8 | 1.2383 | 0.00724 | -0.0336 | 171.0359
8.5 | 1.2892 | 0.00765 | -0.0328 | 168.5229
9 | 1.3504 | 0.0081 | -0.0343 | 166.716
9.5 | 1.4102 | 0.00858 | -0.0356 | 164.359
10 | 1.4685 | 0.00912 | -0.0367 | 161.0197
10.5 | 1.5253 | 0.00973 | -0.0376 | 156.7626
11 | 1.5793 | 0.0105 | -0.0381 | 150.4095
11.5 | 1.5951 | 0.01109 | -0.0306 | 143.8323
12 | 1.6079 | 0.01179 | -0.0227 | 136.3783
12.5 | 1.629 | 0.01261 | -0.017 | 129.1832
13 | 1.6518 | 0.01363 | -0.0121 | 121.1886
13.5 | 1.6727 | 0.01489 | -0.0075 | 112.3371
14 | 1.6893 | 0.01654 | -0.003 | 102.1342
14.5 | 1.7058 | 0.01841 | 0.0009 | 92.6562
15 | 1.7185 | 0.02077 | 0.0043 | 82.7395
15.5 | 1.7283 | 0.02364 | 0.0071 | 73.1091
16 | 1.7357 | 0.02703 | 0.0092 | 64.2138
16.5 | 1.7381 | 0.03123 | 0.0107 | 55.6548
17 | 1.7374 | 0.0361 | 0.0114 | 48.1274
17.5 | 1.7265 | 0.04229 | 0.0115 | 40.8253
18 | 1.7147 | 0.04891 | 0.0111 | 35.0583
18.5 | 1.6882 | 0.05743 | 0.0099 | 29.3958
19 | 1.6663 | 0.06564 | 0.0084 | 25.3854
19.5 | 1.6372 | 0.07495 | 0.0063 | 21.8439
20 | 1.607 | 0.08465 | 0.0038 | 18.9841

## 85. Re 6M Mach 0.25 (1)
BIGFOIL.COM POLAR EXPORT
NACA45015
NACA45015 |  |  |  | Cl Max: | 1.761 | at alpha= | 14.5 | deg
JavaFoil+Calcfoil stall+Eppler ext transition |  |  |  | L/D Max: | 146.273 | at alpha= | 6 | deg
Re: | 6000000 |  |  | Cd Min: | 0.00774 | at alpha= | 1.5 | deg
Mach: | 0.25 |  |  | Cl=0 at alpha= | -3.1667 | deg
|  |  |  | @ Cl=0.1, Cd= | 0.0095095
|  |  |  | @ Cl=0.4, Cd= | 0.0097098
|  |  |  | @ Cl=0.6, Cd= | 0.0078168
alpha (deg) | Cl | Cd | Cm | Cl/Cd
-15.5 | -0.684 | 0.10675 | -0.02 | -6.409
-15 | -0.698 | 0.09998 | -0.02 | -6.986
-14.5 | -0.709 | 0.09374 | -0.02 | -7.56
-14 | -0.715 | 0.08782 | -0.021 | -8.139
-13.5 | -0.717 | 0.08178 | -0.021 | -8.765
-13 | -0.715 | 0.07618 | -0.022 | -9.381
-12.5 | -0.708 | 0.07062 | -0.022 | -10.032
-12 | -0.698 | 0.06519 | -0.023 | -10.713
-11.5 | -0.685 | 0.05953 | -0.024 | -11.506
-11 | -0.669 | 0.05331 | -0.025 | -12.551
-10.5 | -0.749 | 0.01338 | -0.035 | -55.968
-10 | -0.733 | 0.01131 | -0.036 | -64.767
-9.5 | -0.697 | 0.01078 | -0.036 | -64.708
-9 | -0.656 | 0.00998 | -0.036 | -65.704
-8.5 | -0.611 | 0.01025 | -0.036 | -59.57
-8 | -0.562 | 0.01058 | -0.037 | -53.152
-7.5 | -0.511 | 0.0103 | -0.037 | -49.655
-7 | -0.458 | 0.01067 | -0.037 | -42.923
-6.5 | -0.403 | 0.01046 | -0.037 | -38.516
-6 | -0.346 | 0.01019 | -0.038 | -33.93
-5.5 | -0.287 | 0.01001 | -0.038 | -28.657
-5 | -0.227 | 0.01045 | -0.038 | -21.724
-4.5 | -0.166 | 0.0099 | -0.038 | -16.783
-4 | -0.105 | 0.00969 | -0.039 | -10.787
-3.5 | -0.042 | 0.00961 | -0.039 | -4.395
-3 | 0.021 | 0.00942 | -0.039 | 2.189
-2.5 | 0.084 | 0.00938 | -0.039 | 8.938
-2 | 0.147 | 0.00989 | -0.04 | 14.889
-1.5 | 0.211 | 0.00977 | -0.04 | 21.588
-1 | 0.275 | 0.00971 | -0.04 | 28.27
-0.5 | 0.338 | 0.0097 | -0.041 | 34.825
0 | 0.401 | 0.00971 | -0.041 | 41.271
0.5 | 0.464 | 0.0097 | -0.041 | 47.816
1 | 0.527 | 0.00914 | -0.041 | 57.634
1.5 | 0.589 | 0.00774 | -0.042 | 76.108
2 | 0.652 | 0.00818 | -0.042 | 79.712
2.5 | 0.714 | 0.00831 | -0.042 | 85.981
3 | 0.776 | 0.00791 | -0.043 | 98.184
3.5 | 0.838 | 0.00807 | -0.043 | 103.814
4 | 0.899 | 0.00779 | -0.043 | 115.418
4.5 | 0.961 | 0.00797 | -0.044 | 120.506
5 | 1.021 | 0.00774 | -0.044 | 131.925
5.5 | 1.081 | 0.00798 | -0.044 | 135.458
6 | 1.141 | 0.0078 | -0.044 | 146.273
6.5 | 1.2 | 0.00918 | -0.045 | 130.716
7 | 1.258 | 0.00952 | -0.045 | 132.162
7.5 | 1.316 | 0.00991 | -0.045 | 132.698
8 | 1.372 | 0.01057 | -0.046 | 129.836
8.5 | 1.426 | 0.0111 | -0.046 | 128.557
9 | 1.479 | 0.01168 | -0.046 | 126.569
9.5 | 1.528 | 0.01238 | -0.046 | 123.397
10 | 1.574 | 0.01325 | -0.046 | 118.762
10.5 | 1.615 | 0.01436 | -0.047 | 112.442
11 | 1.651 | 0.0158 | -0.047 | 104.476
11.5 | 1.681 | 0.01775 | -0.047 | 94.741
12 | 1.705 | 0.02026 | -0.047 | 84.169
12.5 | 1.724 | 0.02332 | -0.046 | 73.916
13 | 1.739 | 0.02671 | -0.046 | 65.128
13.5 | 1.751 | 0.03021 | -0.046 | 57.954
14 | 1.758 | 0.0339 | -0.046 | 51.843
14.5 | 1.761 | 0.03781 | -0.046 | 46.568
15 | 1.76 | 0.04186 | -0.046 | 42.038
15.5 | 1.754 | 0.0463 | -0.046 | 37.88
16 | 1.74 | 0.05104 | -0.046 | 34.085
16.5 | 1.72 | 0.05605 | -0.046 | 30.692
17 | 1.695 | 0.06139 | -0.045 | 27.608
17.5 | 1.664 | 0.06705 | -0.045 | 24.819
18 | 1.628 | 0.07303 | -0.045 | 22.286
18.5 | 1.586 | 0.07933 | -0.045 | 19.991
19 | 1.539 | 0.08606 | -0.045 | 17.879
19.5 | 1.487 | 0.09313 | -0.045 | 15.963

## 86. Re 6M Mach 0.25 (2)
BIGFOIL.COM POLAR EXPORT
NACA45015
NACA45015 |  |  |  | Cl Max: | 1.7131 | at alpha= | 15 | deg
XFOIL ncrit=9 |  |  |  | L/D Max: | 169.656 | at alpha= | 8 | deg
Re: | 6000000 |  |  | Cd Min: | 0.1862 | at alpha= | -20 | deg
Mach: | 0.25 |  |  | Cl=0 at alpha= | -3.2793 | deg
|  |  |  | @ Cl=0.1, Cd= | 0.0069549
|  |  |  | @ Cl=0.4, Cd= | 0.0067553
|  |  |  | @ Cl=0.6, Cd= | 0.0059708
alpha (deg) | Cl | Cd | Cm | Cl/Cd
-20 | -0.6195 | 0.1862 | 0.0002 | -3.3271
-19.5 | -0.6673 | 0.16541 | -0.0116 | -4.0342
-19 | -0.6878 | 0.15229 | -0.0193 | -4.5164
-18 | -1.3307 | 0.03938 | -0.106 | -33.7913
-17.5 | -1.3783 | 0.03143 | -0.1055 | -43.853
-17 | -1.3986 | 0.02692 | -0.1004 | -51.9539
-16.5 | -1.4123 | 0.02367 | -0.0925 | -59.6662
-16 | -1.4169 | 0.02165 | -0.083 | -65.4457
-15.5 | -1.3702 | 0.01946 | -0.0813 | -70.4111
-15 | -1.3092 | 0.01758 | -0.0812 | -74.471
-14.5 | -1.2582 | 0.01616 | -0.0788 | -77.8589
-13.5 | -1.1315 | 0.01385 | -0.0781 | -81.6968
-13 | -1.0424 | 0.01248 | -0.0829 | -83.5256
-12.5 | -0.9576 | 0.01148 | -0.0869 | -83.4146
-12 | -0.9132 | 0.011 | -0.0827 | -83.0182
-11.5 | -0.8701 | 0.01062 | -0.0782 | -81.9303
-11 | -0.8242 | 0.01029 | -0.0743 | -80.0972
-10.5 | -0.7762 | 0.00988 | -0.0709 | -78.5628
-10 | -0.7278 | 0.00952 | -0.0677 | -76.4496
-9.5 | -0.6768 | 0.00923 | -0.065 | -73.3261
-9 | -0.6247 | 0.00901 | -0.0626 | -69.3341
-8.5 | -0.5732 | 0.00877 | -0.0601 | -65.3592
-8 | -0.5205 | 0.00851 | -0.0579 | -61.1633
-7.5 | -0.4671 | 0.00834 | -0.056 | -56.0072
-7 | -0.413 | 0.00816 | -0.0542 | -50.6127
-6.5 | -0.3591 | 0.00797 | -0.0524 | -45.0565
-5.5 | -0.2486 | 0.00763 | -0.0495 | -32.5819
-5 | -0.1926 | 0.0075 | -0.0483 | -25.68
-4.5 | -0.1373 | 0.00737 | -0.047 | -18.6296
-4 | -0.0809 | 0.00725 | -0.046 | -11.1586
-3.5 | -0.0249 | 0.00714 | -0.0449 | -3.4874
-3 | 0.0315 | 0.00704 | -0.044 | 4.4744
-2.5 | 0.0878 | 0.00697 | -0.043 | 12.5968
-2 | 0.1445 | 0.0069 | -0.0422 | 20.942
-1.5 | 0.2007 | 0.00687 | -0.0413 | 29.214
-1 | 0.2575 | 0.00681 | -0.0406 | 37.812
-0.5 | 0.3134 | 0.0068 | -0.0397 | 46.0882
0 | 0.3702 | 0.00675 | -0.039 | 54.8444
0.5 | 0.4261 | 0.00676 | -0.0382 | 63.0325
1 | 0.4822 | 0.00673 | -0.0374 | 71.6493
1.5 | 0.5374 | 0.00672 | -0.0364 | 79.9702
2.5 | 0.6243 | 0.00568 | -0.0301 | 109.912
3 | 0.6719 | 0.00555 | -0.0276 | 121.0631
3.5 | 0.7207 | 0.00547 | -0.0252 | 131.755
4 | 0.7679 | 0.00551 | -0.0225 | 139.3648
4.5 | 0.8186 | 0.00554 | -0.0205 | 147.7617
5 | 0.8813 | 0.00575 | -0.0212 | 153.2696
5.5 | 0.9589 | 0.00598 | -0.0252 | 160.3512
6 | 1.0261 | 0.00628 | -0.027 | 163.3917
6.5 | 1.0921 | 0.00652 | -0.0285 | 167.5
7 | 1.1594 | 0.00685 | -0.0302 | 169.2555
7.5 | 1.222 | 0.00722 | -0.031 | 169.2521
8 | 1.2826 | 0.00756 | -0.0313 | 169.6561
8.5 | 1.3397 | 0.00797 | -0.0309 | 168.0928
9 | 1.4038 | 0.00847 | -0.0321 | 165.7379
9.5 | 1.4663 | 0.00903 | -0.033 | 162.381
10 | 1.5268 | 0.00968 | -0.0336 | 157.7273
10.5 | 1.5821 | 0.01046 | -0.0333 | 151.2524
11 | 1.6001 | 0.01099 | -0.0253 | 145.596
11.5 | 1.6157 | 0.01182 | -0.0175 | 136.692
12 | 1.637 | 0.01279 | -0.0112 | 127.9906
12.5 | 1.6567 | 0.0141 | -0.0054 | 117.4965
13 | 1.6743 | 0.01577 | -0.0001 | 106.1699
13.5 | 1.6915 | 0.01773 | 0.0045 | 95.4033
14 | 1.7044 | 0.02025 | 0.0085 | 84.1679
14.5 | 1.7105 | 0.0236 | 0.0119 | 72.4788
15 | 1.7131 | 0.0277 | 0.0143 | 61.8448
15.5 | 1.7048 | 0.0332 | 0.0158 | 51.3494
16 | 1.6998 | 0.0389 | 0.0164 | 43.6967
16.5 | 1.6811 | 0.04622 | 0.0162 | 36.3717
17 | 1.6584 | 0.05423 | 0.0154 | 30.5809
17.5 | 1.6285 | 0.06322 | 0.014 | 25.7593
18 | 1.6004 | 0.07233 | 0.0121 | 22.1264
18.5 | 1.5673 | 0.08223 | 0.0097 | 19.06
19 | 1.5432 | 0.09131 | 0.0071 | 16.9007
19.5 | 1.518 | 0.10081 | 0.0041 | 15.058
20 | 1.4924 | 0.1105 | 0.0007 | 13.5059

## 87. Re 6M Mach 0.50 (1)
BIGFOIL.COM POLAR EXPORT
NACA45015
NACA45015 |  |  |  | Cl Max: | 1.623 | at alpha= | 10.5 | deg
JavaFoil+Calcfoil stall+Eppler ext transition |  |  |  | L/D Max: | 122.765 | at alpha= | 3.5 | deg
Re: | 6000000 |  |  | Cd Min: | 0.00755 | at alpha= | 2.5 | deg
Mach: | 0.5 |  |  | Cl=0 at alpha= | -3.1643 | deg
|  |  |  | @ Cl=0.1, Cd= | 0.0097111
|  |  |  | @ Cl=0.4, Cd= | 0.009359
|  |  |  | @ Cl=0.6, Cd= | 0.0092145
alpha (deg) | Cl | Cd | Cm | Cl/Cd
-20 | -0.927 | 0.1444 | -0.022 | -6.42
-19.5 | -0.901 | 0.13579 | -0.022 | -6.634
-19 | -0.872 | 0.14509 | -0.021 | -6.011
-18.5 | -0.846 | 0.13315 | -0.022 | -6.353
-18 | -0.819 | 0.12388 | -0.022 | -6.614
-17.5 | -0.791 | 0.13225 | -0.021 | -5.978
-17 | -0.764 | 0.11983 | -0.021 | -6.377
-16.5 | -0.738 | 0.11141 | -0.022 | -6.623
-16 | -0.709 | 0.11973 | -0.021 | -5.922
-15.5 | -0.682 | 0.10629 | -0.021 | -6.42
-15 | -0.656 | 0.09795 | -0.022 | -6.701
-14.5 | -0.627 | 0.10557 | -0.021 | -5.939
-14 | -0.601 | 0.09335 | -0.021 | -6.435
-13.5 | -0.575 | 0.08522 | -0.022 | -6.746
-13 | -0.545 | 0.08951 | -0.02 | -6.085
-12.5 | -0.519 | 0.08083 | -0.022 | -6.417
-12 | -0.49 | 0.08281 | -0.021 | -5.915
-11.5 | -0.463 | 0.07541 | -0.021 | -6.138
-11 | -0.436 | 0.07219 | -0.022 | -6.041
-10.5 | -0.408 | 0.06904 | -0.021 | -5.905
-10 | -0.38 | 0.06801 | -0.021 | -5.585
-9.5 | -0.353 | 0.06196 | -0.022 | -5.696
-9 | -0.325 | 0.06139 | -0.021 | -5.291
-8.5 | -0.297 | 0.05861 | -0.022 | -5.072
-8 | -0.334 | 0.05453 | -0.022 | -6.122
-7.5 | -0.393 | 0.0453 | -0.026 | -8.678
-7 | -0.385 | 0.03633 | -0.03 | -10.595
-6.5 | -0.418 | 0.00974 | -0.042 | -42.947
-6 | -0.368 | 0.00985 | -0.042 | -37.318
-5.5 | -0.31 | 0.01012 | -0.042 | -30.624
-5 | -0.248 | 0.00987 | -0.043 | -25.093
-4.5 | -0.183 | 0.01026 | -0.043 | -17.8
-4 | -0.115 | 0.01002 | -0.043 | -11.522
-3.5 | -0.047 | 0.00982 | -0.043 | -4.763
-3 | 0.023 | 0.00971 | -0.044 | 2.358
-2.5 | 0.093 | 0.00972 | -0.044 | 9.595
-2 | 0.164 | 0.00963 | -0.044 | 17.044
-1.5 | 0.235 | 0.00956 | -0.045 | 24.61
-1 | 0.306 | 0.00952 | -0.045 | 32.195
-0.5 | 0.377 | 0.00952 | -0.045 | 39.57
0 | 0.447 | 0.00903 | -0.046 | 49.498
0.5 | 0.517 | 0.00957 | -0.046 | 53.984
1 | 0.587 | 0.00958 | -0.046 | 61.261
1.5 | 0.656 | 0.00764 | -0.047 | 85.88
2 | 0.725 | 0.00781 | -0.047 | 92.906
2.5 | 0.794 | 0.00755 | -0.047 | 105.109
3 | 0.862 | 0.00777 | -0.048 | 111
3.5 | 0.93 | 0.00758 | -0.048 | 122.765
4 | 0.997 | 0.00878 | -0.048 | 113.606
4.5 | 1.063 | 0.00929 | -0.049 | 114.415
5 | 1.129 | 0.00968 | -0.049 | 116.642
5.5 | 1.193 | 0.01009 | -0.049 | 118.242
6 | 1.256 | 0.01061 | -0.049 | 118.332
6.5 | 1.317 | 0.0112 | -0.05 | 117.548
7 | 1.376 | 0.01193 | -0.05 | 115.365
7.5 | 1.432 | 0.01281 | -0.05 | 111.812
8 | 1.485 | 0.01404 | -0.05 | 105.725
8.5 | 1.532 | 0.01543 | -0.05 | 99.328
9 | 1.573 | 0.01726 | -0.05 | 91.149
9.5 | 1.603 | 0.01986 | -0.05 | 80.729
10 | 1.621 | 0.0234 | -0.05 | 69.289
10.5 | 1.623 | 0.02851 | -0.049 | 56.948
11 | 1.606 | 0.03573 | -0.048 | 44.961
11.5 | 1.568 | 0.04406 | -0.048 | 35.59
12 | 1.484 | 0.0531 | -0.047 | 27.954
12.5 | 1.187 | 0.06647 | -0.046 | 17.862
13 | 0.978 | 0.07252 | -0.046 | 13.479
13.5 | 1.005 | 0.07594 | -0.046 | 13.236
14 | 1.028 | 0.08516 | -0.046 | 12.072
14.5 | 1.057 | 0.08522 | -0.046 | 12.403
15 | 1.082 | 0.09195 | -0.046 | 11.767
15.5 | 1.109 | 0.09699 | -0.046 | 11.429

## 88. Re 6M Mach 0.50 (2)
BIGFOIL.COM POLAR EXPORT
NACA45015
NACA45015 |  |  |  | Cl Max: | 1.7458 | at alpha= | 12 | deg
XFOIL ncrit=9 |  |  |  | L/D Max: | 162.293 | at alpha= | 7 | deg
Re: | 6000000 |  |  | Cd Min: | 0.12117 | at alpha= | 17 | deg
Mach: | 0.5 |  |  | Cl=0 at alpha= | -3.2859 | deg
|  |  |  | @ Cl=0.1, Cd= | 0.007331
|  |  |  | @ Cl=0.4, Cd= | 0.0070995
|  |  |  | @ Cl=0.6, Cd= | 0.0071458
alpha (deg) | Cl | Cd | Cm | Cl/Cd
-13 | -0.3269 | 0.10817 | -0.0632 | -3.0221
-12.5 | -0.3197 | 0.09235 | -0.0825 | -3.4618
-12 | -0.3159 | 0.07936 | -0.0981 | -3.9806
-11.5 | -0.3403 | 0.06674 | -0.1104 | -5.0989
-11 | -0.3733 | 0.05455 | -0.1219 | -6.8433
-10.5 | -0.4061 | 0.04386 | -0.1321 | -9.259
-10 | -0.4537 | 0.03722 | -0.13 | -12.1897
-9.5 | -0.5022 | 0.03242 | -0.1198 | -15.4904
-9 | -0.5449 | 0.02649 | -0.1091 | -20.57
-8.5 | -0.5806 | 0.01896 | -0.0987 | -30.6224
-8 | -0.5819 | 0.01338 | -0.089 | -43.4903
-7.5 | -0.5386 | 0.0109 | -0.082 | -49.4128
-7 | -0.4789 | 0.00981 | -0.0766 | -48.8175
-6.5 | -0.4148 | 0.00921 | -0.0722 | -45.038
-6 | -0.3499 | 0.00879 | -0.0682 | -39.8066
-5.5 | -0.2859 | 0.00842 | -0.0646 | -33.9549
-5 | -0.2205 | 0.00814 | -0.0615 | -27.0885
-4.5 | -0.1565 | 0.00791 | -0.0585 | -19.7851
-4 | -0.0914 | 0.00771 | -0.056 | -11.8547
-3.5 | -0.0277 | 0.00756 | -0.0535 | -3.664
-3 | 0.037 | 0.00741 | -0.0514 | 4.9933
-2.5 | 0.1008 | 0.00733 | -0.0493 | 13.7517
-2 | 0.1653 | 0.00723 | -0.0476 | 22.8631
-1.5 | 0.2287 | 0.00719 | -0.0457 | 31.8081
-1 | 0.2931 | 0.00713 | -0.0442 | 41.108
-0.5 | 0.3562 | 0.00712 | -0.0424 | 50.0281
0 | 0.4202 | 0.00709 | -0.0409 | 59.2666
0.5 | 0.4829 | 0.00711 | -0.0392 | 67.9184
1 | 0.5464 | 0.00712 | -0.0377 | 76.7416
1.5 | 0.6086 | 0.00715 | -0.0359 | 85.1189
2 | 0.6699 | 0.00714 | -0.0339 | 93.8235
2.5 | 0.7066 | 0.00628 | -0.0274 | 112.5159
3 | 0.756 | 0.00612 | -0.023 | 123.5294
3.5 | 0.8068 | 0.00603 | -0.0185 | 133.7977
4 | 0.8529 | 0.00608 | -0.0131 | 140.2796
4.5 | 0.9012 | 0.00611 | -0.008 | 147.4959
5.5 | 1.1083 | 0.00691 | -0.02 | 160.3907
6 | 1.1819 | 0.00731 | -0.0196 | 161.6826
6.5 | 1.2591 | 0.00776 | -0.0197 | 162.2552
7 | 1.3308 | 0.0082 | -0.0185 | 162.2927
7.5 | 1.4011 | 0.00877 | -0.017 | 159.7605
8 | 1.4797 | 0.00932 | -0.0167 | 158.7661
8.5 | 1.5559 | 0.00998 | -0.0159 | 155.9018
9 | 1.6206 | 0.01081 | -0.0131 | 149.9167
9.5 | 1.6465 | 0.01177 | -0.0041 | 139.8895
10.5 | 1.7049 | 0.0146 | 0.0109 | 116.774
11 | 1.7276 | 0.01689 | 0.0174 | 102.2854
11.5 | 1.7437 | 0.02003 | 0.0229 | 87.0544
12 | 1.7458 | 0.02456 | 0.0273 | 71.0831
12.5 | 1.7316 | 0.03078 | 0.03 | 56.2573
13 | 1.6957 | 0.03905 | 0.0312 | 43.4238
13.5 | 1.6409 | 0.04897 | 0.0311 | 33.5083
14 | 1.5867 | 0.05915 | 0.03 | 26.825
14.5 | 1.5258 | 0.07034 | 0.0276 | 21.6918
15 | 1.4767 | 0.08113 | 0.0247 | 18.2017
15.5 | 1.4423 | 0.09105 | 0.0218 | 15.8407
16 | 1.4068 | 0.10148 | 0.0181 | 13.8628
16.5 | 1.38 | 0.11138 | 0.0144 | 12.39
17 | 1.3579 | 0.12117 | 0.0103 | 11.2066

## 89. Re 7M Mach 0.00 (1)
BIGFOIL.COM POLAR EXPORT
NACA45015
NACA45015 |  |  |  | Cl Max: | 1.828 | at alpha= | 16.5 | deg
JavaFoil+Calcfoil stall+Eppler ext transition |  |  |  | L/D Max: | 152.126 | at alpha= | 7 | deg
Re: | 7000000 |  |  | Cd Min: | 0.00781 | at alpha= | 5 | deg
Mach: | 0 |  |  | Cl=0 at alpha= | -3.1639 | deg
|  |  |  | @ Cl=0.1, Cd= | 0.010029
|  |  |  | @ Cl=0.4, Cd= | 0.0093141
|  |  |  | @ Cl=0.6, Cd= | 0.0083275
alpha (deg) | Cl | Cd | Cm | Cl/Cd
-17 | -0.858 | 0.10986 | -0.02 | -7.812
-16.5 | -0.858 | 0.10389 | -0.02 | -8.257
-16 | -0.854 | 0.09778 | -0.021 | -8.735
-15.5 | -0.848 | 0.09221 | -0.021 | -9.198
-15 | -0.84 | 0.08666 | -0.021 | -9.695
-14.5 | -0.83 | 0.08099 | -0.022 | -10.252
-14 | -0.818 | 0.07529 | -0.022 | -10.871
-13.5 | -0.805 | 0.069 | -0.023 | -11.671
-13 | -0.79 | 0.06264 | -0.024 | -12.62
-12.5 | -0.781 | 0.05225 | -0.026 | -14.941
-12 | -0.865 | 0.01345 | -0.033 | -64.274
-11.5 | -0.848 | 0.01156 | -0.034 | -73.386
-11 | -0.818 | 0.01087 | -0.034 | -75.241
-10.5 | -0.782 | 0.01048 | -0.034 | -74.566
-10 | -0.742 | 0.00956 | -0.035 | -77.579
-9.5 | -0.699 | 0.00995 | -0.035 | -70.251
-9 | -0.653 | 0.01041 | -0.035 | -62.681
-8.5 | -0.604 | 0.01011 | -0.035 | -59.813
-8 | -0.554 | 0.01053 | -0.036 | -52.633
-7.5 | -0.502 | 0.0103 | -0.036 | -48.773
-7 | -0.448 | 0.01007 | -0.036 | -44.554
-6.5 | -0.393 | 0.00982 | -0.036 | -40.051
-6 | -0.337 | 0.01032 | -0.036 | -32.651
-5.5 | -0.279 | 0.01015 | -0.037 | -27.521
-5 | -0.221 | 0.01004 | -0.037 | -21.989
-4.5 | -0.161 | 0.00979 | -0.037 | -16.495
-4 | -0.101 | 0.00969 | -0.037 | -10.47
-3.5 | -0.041 | 0.00964 | -0.038 | -4.247
-3 | 0.02 | 0.00961 | -0.038 | 2.08
-2.5 | 0.081 | 0.01006 | -0.038 | 8.074
-2 | 0.143 | 0.00996 | -0.038 | 14.333
-1.5 | 0.204 | 0.00937 | -0.039 | 21.812
-1 | 0.266 | 0.00934 | -0.039 | 28.486
-0.5 | 0.327 | 0.00933 | -0.039 | 35.066
0 | 0.388 | 0.00932 | -0.04 | 41.692
0.5 | 0.449 | 0.00929 | -0.04 | 48.407
1 | 0.51 | 0.00926 | -0.04 | 55.115
1.5 | 0.571 | 0.00828 | -0.04 | 69
2 | 0.632 | 0.00838 | -0.041 | 75.415
2.5 | 0.692 | 0.00796 | -0.041 | 86.971
3 | 0.753 | 0.00809 | -0.041 | 93.074
3.5 | 0.813 | 0.00823 | -0.042 | 98.678
4 | 0.872 | 0.00789 | -0.042 | 110.618
4.5 | 0.932 | 0.00805 | -0.042 | 115.701
5 | 0.991 | 0.00781 | -0.042 | 126.84
5.5 | 1.05 | 0.00823 | -0.043 | 127.483
6 | 1.108 | 0.00797 | -0.043 | 139.02
6.5 | 1.166 | 0.00823 | -0.043 | 141.727
7 | 1.223 | 0.00804 | -0.044 | 152.126
7.5 | 1.28 | 0.00947 | -0.044 | 135.147
8 | 1.335 | 0.00986 | -0.044 | 135.409
8.5 | 1.39 | 0.01029 | -0.045 | 134.987
9 | 1.442 | 0.01076 | -0.045 | 134.107
9.5 | 1.493 | 0.01127 | -0.045 | 132.436
10 | 1.541 | 0.01195 | -0.045 | 128.925
10.5 | 1.585 | 0.01278 | -0.045 | 124.051
11 | 1.626 | 0.0138 | -0.046 | 117.777
11.5 | 1.662 | 0.01513 | -0.046 | 109.884
12 | 1.694 | 0.01681 | -0.046 | 100.763
12.5 | 1.722 | 0.01885 | -0.046 | 91.355
13 | 1.746 | 0.02112 | -0.046 | 82.681
13.5 | 1.767 | 0.02363 | -0.046 | 74.777
14 | 1.785 | 0.02619 | -0.046 | 68.165
14.5 | 1.8 | 0.02903 | -0.045 | 62.003
15 | 1.812 | 0.03211 | -0.045 | 56.445
15.5 | 1.822 | 0.03533 | -0.045 | 51.574
16 | 1.826 | 0.0389 | -0.045 | 46.946
16.5 | 1.828 | 0.04264 | -0.045 | 42.865
17 | 1.826 | 0.04656 | -0.045 | 39.217
17.5 | 1.821 | 0.05078 | -0.045 | 35.861
18 | 1.813 | 0.05522 | -0.045 | 32.832
18.5 | 1.802 | 0.05985 | -0.045 | 30.112
19 | 1.788 | 0.06476 | -0.045 | 27.618
19.5 | 1.772 | 0.06984 | -0.045 | 25.375
20 | 1.753 | 0.07518 | -0.045 | 23.319

## 90. Re 7M Mach 0.00 (2)
BIGFOIL.COM POLAR EXPORT
NACA45015
NACA45015 |  |  |  | Cl Max: | 1.7597 | at alpha= | 17 | deg
XFOIL ncrit=9 |  |  |  | L/D Max: | 175.314 | at alpha= | 8 | deg
Re: | 7000000 |  |  | Cd Min: | 0.07591 | at alpha= | 20 | deg
Mach: | 0 |  |  | Cl=0 at alpha= | -3.274 | deg
|  |  |  | @ Cl=0.1, Cd= | 0.0067026
|  |  |  | @ Cl=0.4, Cd= | 0.0065279
|  |  |  | @ Cl=0.6, Cd= | 0.0056615
alpha (deg) | Cl | Cd | Cm | Cl/Cd
-20 | -1.6145 | 0.02247 | -0.0848 | -71.8514
-19.5 | -1.5936 | 0.02105 | -0.0811 | -75.7055
-19 | -1.5733 | 0.01974 | -0.0768 | -79.7011
-18.5 | -1.5563 | 0.01855 | -0.0713 | -83.8976
-18 | -1.5432 | 0.01762 | -0.0644 | -87.5823
-17.5 | -1.5244 | 0.01679 | -0.0581 | -90.7921
-17 | -1.4707 | 0.01584 | -0.0585 | -92.8472
-16.5 | -1.415 | 0.01498 | -0.0592 | -94.4593
-16 | -1.3582 | 0.01422 | -0.0599 | -95.5134
-15.5 | -1.2987 | 0.01353 | -0.061 | -95.9867
-15 | -1.2488 | 0.01289 | -0.0601 | -96.8813
-14 | -1.1243 | 0.01146 | -0.0633 | -98.1065
-13.5 | -1.0431 | 0.01072 | -0.069 | -97.3041
-13 | -0.9689 | 0.01014 | -0.073 | -95.5523
-12.5 | -0.9251 | 0.00989 | -0.0703 | -93.5389
-12 | -0.8823 | 0.00964 | -0.0674 | -91.5249
-11.5 | -0.839 | 0.00941 | -0.0646 | -89.1605
-11 | -0.7943 | 0.00909 | -0.0621 | -87.3817
-10.5 | -0.7476 | 0.00885 | -0.0599 | -84.4746
-10 | -0.7001 | 0.00867 | -0.0579 | -80.7497
-9.5 | -0.6508 | 0.00851 | -0.0563 | -76.4747
-9 | -0.6017 | 0.00831 | -0.0546 | -72.4067
-8.5 | -0.5522 | 0.00812 | -0.0529 | -68.0049
-8 | -0.5015 | 0.00799 | -0.0515 | -62.766
-7.5 | -0.4501 | 0.00787 | -0.0503 | -57.1919
-7 | -0.3988 | 0.00769 | -0.049 | -51.8596
-6.5 | -0.3463 | 0.00757 | -0.0479 | -45.7464
-6 | -0.2935 | 0.00743 | -0.0469 | -39.502
-5.5 | -0.2404 | 0.0073 | -0.0459 | -32.9315
-5 | -0.1866 | 0.00718 | -0.0451 | -25.9889
-4.5 | -0.133 | 0.00706 | -0.0442 | -18.8385
-4 | -0.079 | 0.00697 | -0.0434 | -11.3343
-3.5 | -0.0245 | 0.00688 | -0.0428 | -3.561
-3 | 0.0297 | 0.00679 | -0.042 | 4.3741
-2.5 | 0.0841 | 0.00672 | -0.0414 | 12.5149
-2 | 0.1388 | 0.00666 | -0.0408 | 20.8408
-1.5 | 0.1933 | 0.00662 | -0.0401 | 29.1994
-1 | 0.2482 | 0.00657 | -0.0396 | 37.7778
-0.5 | 0.3023 | 0.00656 | -0.0389 | 46.0823
0 | 0.3573 | 0.00652 | -0.0384 | 54.8006
0.5 | 0.4113 | 0.00653 | -0.0378 | 62.9862
1 | 0.4657 | 0.00649 | -0.0372 | 71.7565
1.5 | 0.5191 | 0.00648 | -0.0365 | 80.108
2 | 0.5702 | 0.00631 | -0.0353 | 90.3645
2.5 | 0.6065 | 0.00552 | -0.0313 | 109.8732
3 | 0.6533 | 0.00538 | -0.0293 | 121.4312
3.5 | 0.7015 | 0.00529 | -0.0274 | 132.6087
4 | 0.7482 | 0.00531 | -0.0253 | 140.904
4.5 | 0.7959 | 0.0053 | -0.0234 | 150.1698
5 | 0.8464 | 0.00542 | -0.0221 | 156.1624
5.5 | 0.9125 | 0.00559 | -0.0243 | 163.2379
6 | 0.9793 | 0.00587 | -0.0269 | 166.8313
6.5 | 1.0402 | 0.00607 | -0.0281 | 171.3674
7 | 1.1065 | 0.00637 | -0.0307 | 173.7049
7.5 | 1.1685 | 0.00671 | -0.0324 | 174.1431
8 | 1.2272 | 0.007 | -0.0332 | 175.3143
8.5 | 1.2812 | 0.00737 | -0.0332 | 173.8399
9 | 1.3355 | 0.0078 | -0.0334 | 171.2179
9.5 | 1.3942 | 0.0083 | -0.0347 | 167.9759
10 | 1.4515 | 0.00884 | -0.0357 | 164.1968
10.5 | 1.5071 | 0.00948 | -0.0366 | 158.9768
11 | 1.5614 | 0.01017 | -0.0373 | 153.53
11.5 | 1.6039 | 0.01095 | -0.0356 | 146.4749
12 | 1.6097 | 0.01151 | -0.0263 | 139.8523
12.5 | 1.6276 | 0.01229 | -0.0199 | 132.4329
13 | 1.6496 | 0.01322 | -0.0148 | 124.7806
13.5 | 1.6729 | 0.0143 | -0.0104 | 116.986
14 | 1.693 | 0.01565 | -0.0062 | 108.1789
14.5 | 1.7078 | 0.01746 | -0.0019 | 97.8121
15 | 1.7239 | 0.01944 | 0.0015 | 88.678
15.5 | 1.7371 | 0.02184 | 0.0044 | 79.5375
16 | 1.7496 | 0.02459 | 0.0067 | 71.1509
16.5 | 1.7592 | 0.02785 | 0.0084 | 63.167
17 | 1.7597 | 0.03223 | 0.0097 | 54.5982
17.5 | 1.756 | 0.03739 | 0.0103 | 46.9644
18 | 1.7491 | 0.04321 | 0.0103 | 40.4791
18.5 | 1.7364 | 0.04987 | 0.0098 | 34.8185
19 | 1.7103 | 0.05839 | 0.0085 | 29.291
19.5 | 1.6877 | 0.06667 | 0.0069 | 25.3142
20 | 1.6591 | 0.07591 | 0.0048 | 21.8561

## 91. Re 7M Mach 0.10 (1)
BIGFOIL.COM POLAR EXPORT
NACA45015
NACA45015 |  |  |  | Cl Max: | 1.817 | at alpha= | 16 | deg
JavaFoil+Calcfoil stall+Eppler ext transition |  |  |  | L/D Max: | 151.103 | at alpha= | 7 | deg
Re: | 7000000 |  |  | Cd Min: | 0.00785 | at alpha= | 5 | deg
Mach: | 0.1 |  |  | Cl=0 at alpha= | -3.1639 | deg
|  |  |  | @ Cl=0.1, Cd= | 0.010103
|  |  |  | @ Cl=0.4, Cd= | 0.0093132
|  |  |  | @ Cl=0.6, Cd= | 0.0081612
alpha (deg) | Cl | Cd | Cm | Cl/Cd
-16.5 | -0.835 | 0.10571 | -0.02 | -7.903
-16 | -0.834 | 0.09979 | -0.021 | -8.359
-15.5 | -0.831 | 0.09415 | -0.021 | -8.823
-15 | -0.825 | 0.08831 | -0.021 | -9.342
-14.5 | -0.817 | 0.08267 | -0.022 | -9.884
-14 | -0.807 | 0.07722 | -0.022 | -10.447
-13.5 | -0.795 | 0.07115 | -0.023 | -11.172
-13 | -0.781 | 0.06535 | -0.023 | -11.945
-12.5 | -0.766 | 0.05826 | -0.024 | -13.149
-12 | -0.839 | 0.01717 | -0.032 | -48.874
-11.5 | -0.842 | 0.01196 | -0.034 | -70.409
-11 | -0.815 | 0.01108 | -0.034 | -73.587
-10.5 | -0.78 | 0.01063 | -0.035 | -73.431
-10 | -0.742 | 0.0097 | -0.035 | -76.486
-9.5 | -0.699 | 0.01005 | -0.035 | -69.583
-9 | -0.654 | 0.01045 | -0.035 | -62.534
-8.5 | -0.606 | 0.01015 | -0.035 | -59.701
-8 | -0.556 | 0.00996 | -0.036 | -55.783
-7.5 | -0.504 | 0.01036 | -0.036 | -48.617
-7 | -0.45 | 0.01012 | -0.036 | -44.471
-6.5 | -0.395 | 0.00991 | -0.036 | -39.829
-6 | -0.338 | 0.01043 | -0.037 | -32.434
-5.5 | -0.281 | 0.01014 | -0.037 | -27.653
-5 | -0.222 | 0.01004 | -0.037 | -22.092
-4.5 | -0.162 | 0.00986 | -0.037 | -16.451
-4 | -0.102 | 0.00968 | -0.038 | -10.527
-3.5 | -0.041 | 0.00962 | -0.038 | -4.279
-3 | 0.02 | 0.00959 | -0.038 | 2.095
-2.5 | 0.082 | 0.01013 | -0.038 | 8.062
-2 | 0.143 | 0.01004 | -0.039 | 14.288
-1.5 | 0.205 | 0.00936 | -0.039 | 21.944
-1 | 0.267 | 0.00933 | -0.039 | 28.651
-0.5 | 0.329 | 0.00933 | -0.039 | 35.259
0 | 0.39 | 0.00931 | -0.04 | 41.934
0.5 | 0.452 | 0.00933 | -0.04 | 48.402
1 | 0.513 | 0.00932 | -0.04 | 55.028
1.5 | 0.574 | 0.00837 | -0.041 | 68.569
2 | 0.635 | 0.00788 | -0.041 | 80.541
2.5 | 0.696 | 0.00799 | -0.041 | 87.018
3 | 0.756 | 0.00815 | -0.041 | 92.829
3.5 | 0.817 | 0.0083 | -0.042 | 98.356
4 | 0.877 | 0.00791 | -0.042 | 110.752
4.5 | 0.936 | 0.00813 | -0.042 | 115.136
5 | 0.996 | 0.00785 | -0.043 | 126.763
5.5 | 1.055 | 0.00807 | -0.043 | 130.737
6 | 1.113 | 0.00787 | -0.043 | 141.533
6.5 | 1.171 | 0.00828 | -0.044 | 141.396
7 | 1.229 | 0.00813 | -0.044 | 151.103
7.5 | 1.285 | 0.00935 | -0.044 | 137.526
8 | 1.341 | 0.00995 | -0.044 | 134.829
8.5 | 1.396 | 0.0104 | -0.045 | 134.225
9 | 1.448 | 0.01087 | -0.045 | 133.222
9.5 | 1.499 | 0.01142 | -0.045 | 131.215
10 | 1.546 | 0.01212 | -0.045 | 127.567
10.5 | 1.59 | 0.01298 | -0.046 | 122.483
11 | 1.63 | 0.01407 | -0.046 | 115.909
11.5 | 1.666 | 0.01546 | -0.046 | 107.792
12 | 1.697 | 0.01724 | -0.046 | 98.454
12.5 | 1.723 | 0.01938 | -0.046 | 88.935
13 | 1.746 | 0.02185 | -0.046 | 79.914
13.5 | 1.766 | 0.02439 | -0.046 | 72.423
14 | 1.783 | 0.02711 | -0.046 | 65.76
14.5 | 1.797 | 0.03002 | -0.046 | 59.849
15 | 1.807 | 0.03326 | -0.046 | 54.337
15.5 | 1.815 | 0.03663 | -0.046 | 49.552
16 | 1.817 | 0.04036 | -0.045 | 45.025
16.5 | 1.816 | 0.04419 | -0.045 | 41.1
17 | 1.812 | 0.04835 | -0.045 | 37.474
17.5 | 1.804 | 0.05275 | -0.045 | 34.199
18 | 1.793 | 0.05738 | -0.045 | 31.247
18.5 | 1.779 | 0.0622 | -0.045 | 28.594
19 | 1.762 | 0.06721 | -0.045 | 26.211
19.5 | 1.742 | 0.0725 | -0.045 | 24.023
20 | 1.719 | 0.07807 | -0.045 | 22.013

## 92. Re 7M Mach 0.10 (2)
BIGFOIL.COM POLAR EXPORT
NACA45015
NACA45015 |  |  |  | Cl Max: | 1.7543 | at alpha= | 16.5 | deg
XFOIL ncrit=9 |  |  |  | L/D Max: | 175.22 | at alpha= | 8 | deg
Re: | 7000000 |  |  | Cd Min: | 0.08139 | at alpha= | 20 | deg
Mach: | 0.1 |  |  | Cl=0 at alpha= | -3.2743 | deg
|  |  |  | @ Cl=0.1, Cd= | 0.0067133
|  |  |  | @ Cl=0.4, Cd= | 0.0065375
|  |  |  | @ Cl=0.6, Cd= | 0.0057706
alpha (deg) | Cl | Cd | Cm | Cl/Cd
-20 | -1.6089 | 0.02441 | -0.0912 | -65.9115
-19.5 | -1.5916 | 0.02259 | -0.0876 | -70.456
-19 | -1.5687 | 0.02127 | -0.0837 | -73.7518
-18.5 | -1.5489 | 0.01999 | -0.0788 | -77.4837
-18 | -1.5356 | 0.01871 | -0.0723 | -82.0738
-17.5 | -1.5331 | 0.01777 | -0.063 | -86.2746
-17 | -1.4845 | 0.01668 | -0.0622 | -88.9988
-16.5 | -1.4291 | 0.01563 | -0.0625 | -91.4331
-16 | -1.372 | 0.01473 | -0.063 | -93.1432
-15.5 | -1.312 | 0.01394 | -0.0639 | -94.1176
-15 | -1.261 | 0.01323 | -0.0628 | -95.3137
-14 | -1.1353 | 0.01184 | -0.0654 | -95.8868
-13.5 | -1.0539 | 0.01098 | -0.0708 | -95.9836
-13 | -0.9764 | 0.01033 | -0.0752 | -94.5208
-12.5 | -0.932 | 0.01003 | -0.0724 | -92.9212
-12 | -0.889 | 0.00976 | -0.0693 | -91.0861
-11.5 | -0.8452 | 0.00955 | -0.0663 | -88.5026
-11 | -0.7998 | 0.00923 | -0.0637 | -86.6522
-10.5 | -0.7531 | 0.00896 | -0.0613 | -84.0513
-10 | -0.7053 | 0.00875 | -0.0592 | -80.6057
-9.5 | -0.6556 | 0.00857 | -0.0574 | -76.4994
-9 | -0.6057 | 0.00839 | -0.0557 | -72.1931
-8.5 | -0.556 | 0.00818 | -0.0539 | -67.9707
-8 | -0.505 | 0.00803 | -0.0524 | -62.8892
-7.5 | -0.4532 | 0.00792 | -0.051 | -57.2222
-7 | -0.4013 | 0.00773 | -0.0497 | -51.9146
-6.5 | -0.3486 | 0.00759 | -0.0485 | -45.9289
-6 | -0.2953 | 0.00746 | -0.0474 | -39.5845
-5.5 | -0.242 | 0.00732 | -0.0464 | -33.0601
-5 | -0.1877 | 0.0072 | -0.0455 | -26.0694
-4.5 | -0.1338 | 0.00708 | -0.0446 | -18.8983
-4 | -0.0795 | 0.00699 | -0.0438 | -11.3734
-3.5 | -0.0246 | 0.00689 | -0.0431 | -3.5704
-3 | 0.0299 | 0.0068 | -0.0423 | 4.3971
-2.5 | 0.0847 | 0.00673 | -0.0416 | 12.5854
-2 | 0.1396 | 0.00667 | -0.041 | 20.9295
-1.5 | 0.1946 | 0.00663 | -0.0403 | 29.3514
-1 | 0.2496 | 0.00658 | -0.0398 | 37.9331
-0.5 | 0.3041 | 0.00657 | -0.0391 | 46.2861
0 | 0.3594 | 0.00653 | -0.0386 | 55.0383
0.5 | 0.4137 | 0.00654 | -0.0379 | 63.2569
1 | 0.4684 | 0.0065 | -0.0373 | 72.0615
1.5 | 0.522 | 0.0065 | -0.0365 | 80.3077
2 | 0.574 | 0.00635 | -0.0355 | 90.3937
2.5 | 0.6099 | 0.00555 | -0.0313 | 109.8919
3 | 0.6571 | 0.0054 | -0.0292 | 121.6852
3.5 | 0.7054 | 0.00531 | -0.0273 | 132.8437
4 | 0.7523 | 0.00532 | -0.0251 | 141.4098
4.5 | 0.8002 | 0.00532 | -0.0231 | 150.4135
5 | 0.851 | 0.00544 | -0.0218 | 156.4338
5.5 | 0.9182 | 0.00562 | -0.0242 | 163.3808
6 | 0.9858 | 0.00589 | -0.0268 | 167.3684
6.5 | 1.0472 | 0.00611 | -0.028 | 171.3912
7 | 1.114 | 0.0064 | -0.0305 | 174.0625
7.5 | 1.1763 | 0.00675 | -0.0321 | 174.2667
8 | 1.2353 | 0.00705 | -0.0329 | 175.2199
8.5 | 1.289 | 0.00742 | -0.0327 | 173.7197
9 | 1.3449 | 0.00787 | -0.033 | 170.8895
9.5 | 1.4041 | 0.00838 | -0.0342 | 167.5537
10 | 1.4617 | 0.00895 | -0.0352 | 163.3184
10.5 | 1.518 | 0.0096 | -0.036 | 158.125
11 | 1.5726 | 0.0103 | -0.0366 | 152.6796
11.5 | 1.603 | 0.011 | -0.0322 | 145.7273
12 | 1.6133 | 0.01167 | -0.0237 | 138.2434
12.5 | 1.6323 | 0.0125 | -0.0175 | 130.584
13 | 1.6553 | 0.01348 | -0.0126 | 122.7967
13.5 | 1.6774 | 0.01467 | -0.0082 | 114.3422
14 | 1.6963 | 0.01617 | -0.0038 | 104.9041
14.5 | 1.7112 | 0.01809 | 0.0003 | 94.5937
15 | 1.7257 | 0.0203 | 0.0037 | 85.0099
15.5 | 1.7373 | 0.02298 | 0.0065 | 75.6005
16 | 1.7466 | 0.02616 | 0.0087 | 66.7661
16.5 | 1.7543 | 0.02982 | 0.0102 | 58.8296
17 | 1.7524 | 0.03465 | 0.0112 | 50.5743
17.5 | 1.743 | 0.04062 | 0.0115 | 42.9099
18 | 1.7344 | 0.04681 | 0.0111 | 37.0519
18.5 | 1.7145 | 0.05447 | 0.0102 | 31.476
19 | 1.6876 | 0.06314 | 0.0088 | 26.7279
19.5 | 1.6632 | 0.07183 | 0.0069 | 23.1547
20 | 1.6332 | 0.08139 | 0.0046 | 20.0663

## 93. Re 7M Mach 0.25 (1)
BIGFOIL.COM POLAR EXPORT
NACA45015
NACA45015 |  |  |  | Cl Max: | 1.764 | at alpha= | 14.5 | deg
JavaFoil+Calcfoil stall+Eppler ext transition |  |  |  | L/D Max: | 147.512 | at alpha= | 6 | deg
Re: | 7000000 |  |  | Cd Min: | 0.00774 | at alpha= | 6 | deg
Mach: | 0.25 |  |  | Cl=0 at alpha= | -3.1667 | deg
|  |  |  | @ Cl=0.1, Cd= | 0.009277
|  |  |  | @ Cl=0.4, Cd= | 0.0095686
|  |  |  | @ Cl=0.6, Cd= | 0.0080222
alpha (deg) | Cl | Cd | Cm | Cl/Cd
-15.5 | -0.685 | 0.10548 | -0.02 | -6.49
-15 | -0.699 | 0.09906 | -0.02 | -7.055
-14.5 | -0.709 | 0.09271 | -0.021 | -7.649
-14 | -0.715 | 0.0869 | -0.021 | -8.231
-13.5 | -0.717 | 0.08088 | -0.021 | -8.87
-13 | -0.715 | 0.07528 | -0.022 | -9.502
-12.5 | -0.709 | 0.06968 | -0.023 | -10.181
-12 | -0.7 | 0.06414 | -0.023 | -10.906
-11.5 | -0.687 | 0.05817 | -0.024 | -11.804
-11 | -0.672 | 0.05104 | -0.025 | -13.175
-10.5 | -0.757 | 0.01229 | -0.035 | -61.625
-10 | -0.734 | 0.01111 | -0.036 | -66.062
-9.5 | -0.698 | 0.00964 | -0.036 | -72.356
-9 | -0.656 | 0.00981 | -0.036 | -66.909
-8.5 | -0.611 | 0.01004 | -0.036 | -60.854
-8 | -0.562 | 0.01031 | -0.037 | -54.538
-7.5 | -0.511 | 0.01004 | -0.037 | -50.934
-7 | -0.458 | 0.01039 | -0.037 | -44.079
-6.5 | -0.403 | 0.01019 | -0.037 | -39.522
-6 | -0.346 | 0.00999 | -0.038 | -34.608
-5.5 | -0.287 | 0.01048 | -0.038 | -27.378
-5 | -0.227 | 0.0103 | -0.038 | -22.04
-4.5 | -0.166 | 0.01009 | -0.038 | -16.477
-4 | -0.105 | 0.0095 | -0.039 | -11.002
-3.5 | -0.042 | 0.00936 | -0.039 | -4.509
-3 | 0.021 | 0.00919 | -0.039 | 2.244
-2.5 | 0.084 | 0.00915 | -0.039 | 9.161
-2 | 0.147 | 0.00965 | -0.04 | 15.267
-1.5 | 0.211 | 0.00961 | -0.04 | 21.967
-1 | 0.275 | 0.00957 | -0.04 | 28.698
-0.5 | 0.338 | 0.00948 | -0.041 | 35.624
0 | 0.401 | 0.00957 | -0.041 | 41.886
0.5 | 0.464 | 0.00957 | -0.041 | 48.493
1 | 0.527 | 0.00898 | -0.041 | 58.688
1.5 | 0.589 | 0.00801 | -0.042 | 73.569
2 | 0.652 | 0.00808 | -0.042 | 80.719
2.5 | 0.714 | 0.00821 | -0.042 | 86.997
3 | 0.776 | 0.00784 | -0.043 | 98.964
3.5 | 0.838 | 0.00801 | -0.043 | 104.646
4 | 0.9 | 0.0082 | -0.043 | 109.712
4.5 | 0.961 | 0.0079 | -0.044 | 121.543
5 | 1.021 | 0.00816 | -0.044 | 125.223
5.5 | 1.082 | 0.00791 | -0.044 | 136.817
6 | 1.141 | 0.00774 | -0.044 | 147.512
6.5 | 1.2 | 0.00909 | -0.045 | 132.047
7 | 1.259 | 0.00946 | -0.045 | 133.091
7.5 | 1.316 | 0.00983 | -0.045 | 133.851
8 | 1.372 | 0.01047 | -0.046 | 131.004
8.5 | 1.427 | 0.011 | -0.046 | 129.663
9 | 1.479 | 0.0116 | -0.046 | 127.505
9.5 | 1.528 | 0.01229 | -0.046 | 124.336
10 | 1.574 | 0.01317 | -0.046 | 119.521
10.5 | 1.615 | 0.01429 | -0.047 | 112.995
11 | 1.651 | 0.01576 | -0.047 | 104.796
11.5 | 1.681 | 0.01772 | -0.047 | 94.898
12 | 1.706 | 0.02015 | -0.047 | 84.637
12.5 | 1.725 | 0.02302 | -0.046 | 74.959
13 | 1.742 | 0.02611 | -0.046 | 66.716
13.5 | 1.754 | 0.0294 | -0.046 | 59.664
14 | 1.761 | 0.03291 | -0.046 | 53.523
14.5 | 1.764 | 0.0367 | -0.046 | 48.071
15 | 1.763 | 0.04064 | -0.046 | 43.388
15.5 | 1.757 | 0.04496 | -0.046 | 39.09
16 | 1.743 | 0.04959 | -0.046 | 35.156
16.5 | 1.724 | 0.05445 | -0.046 | 31.654
17 | 1.698 | 0.05974 | -0.046 | 28.423
17.5 | 1.667 | 0.06524 | -0.046 | 25.552
18 | 1.63 | 0.07118 | -0.045 | 22.907
18.5 | 1.589 | 0.07728 | -0.045 | 20.556
19 | 1.541 | 0.08393 | -0.045 | 18.363
19.5 | 1.489 | 0.09109 | -0.045 | 16.343

## 94. Re 7M Mach 0.25 (2)
BIGFOIL.COM POLAR EXPORT
NACA45015
NACA45015 |  |  |  | Cl Max: | 1.7233 | at alpha= | 15 | deg
XFOIL ncrit=9 |  |  |  | L/D Max: | 174.756 | at alpha= | 7.5 | deg
Re: | 7000000 |  |  | Cd Min: | 0.17334 | at alpha= | -20 | deg
Mach: | 0.25 |  |  | Cl=0 at alpha= | -3.2749 | deg
|  |  |  | @ Cl=0.1, Cd= | 0.0067915
|  |  |  | @ Cl=0.4, Cd= | 0.0065996
|  |  |  | @ Cl=0.6, Cd= | 0.0063249
alpha (deg) | Cl | Cd | Cm | Cl/Cd
-20 | -0.6732 | 0.17334 | -0.0068 | -3.8837
-19.5 | -0.6858 | 0.16151 | -0.0139 | -4.2462
-18.5 | -1.3793 | 0.03998 | -0.1079 | -34.4997
-18 | -1.4182 | 0.0324 | -0.1082 | -43.7716
-17.5 | -1.4359 | 0.02773 | -0.1043 | -51.7815
-17 | -1.4373 | 0.02485 | -0.0982 | -57.839
-16.5 | -1.4363 | 0.02266 | -0.0903 | -63.3848
-16 | -1.4199 | 0.02049 | -0.084 | -69.2972
-15.5 | -1.372 | 0.01817 | -0.0825 | -75.5091
-15 | -1.3174 | 0.01646 | -0.081 | -80.0365
-14.5 | -1.2615 | 0.01516 | -0.0792 | -83.2124
-14 | -1.1974 | 0.01399 | -0.0789 | -85.5897
-13.5 | -1.117 | 0.01295 | -0.0816 | -86.2548
-13 | -1.0207 | 0.01189 | -0.0877 | -85.8452
-12.5 | -0.9679 | 0.01116 | -0.0852 | -86.7294
-12 | -0.9253 | 0.01069 | -0.0806 | -86.5575
-11.5 | -0.8807 | 0.01031 | -0.0764 | -85.4219
-11 | -0.8328 | 0.00996 | -0.0729 | -83.6145
-10.5 | -0.7829 | 0.00968 | -0.0698 | -80.8781
-10 | -0.7333 | 0.00931 | -0.0668 | -78.7648
-9.5 | -0.6823 | 0.009 | -0.0641 | -75.8111
-9 | -0.63 | 0.00877 | -0.0617 | -71.8358
-8.5 | -0.5771 | 0.00859 | -0.0595 | -67.1828
-8 | -0.5242 | 0.00832 | -0.0573 | -63.0048
-7.5 | -0.4705 | 0.00813 | -0.0554 | -57.8721
-7 | -0.4156 | 0.00797 | -0.0537 | -52.1455
-6.5 | -0.3612 | 0.00776 | -0.052 | -46.5464
-6 | -0.3056 | 0.00761 | -0.0506 | -40.1577
-5.5 | -0.2501 | 0.00745 | -0.0493 | -33.5705
-5 | -0.1944 | 0.00732 | -0.048 | -26.5574
-4.5 | -0.138 | 0.00717 | -0.0469 | -19.2469
-4 | -0.082 | 0.00708 | -0.0458 | -11.5819
-3.5 | -0.0253 | 0.00695 | -0.0449 | -3.6403
-3 | 0.0309 | 0.00689 | -0.0439 | 4.4848
-2.5 | 0.088 | 0.0068 | -0.0431 | 12.9412
-2 | 0.1442 | 0.00676 | -0.0422 | 21.3314
-1.5 | 0.2013 | 0.00669 | -0.0414 | 30.0897
-1 | 0.2576 | 0.00666 | -0.0406 | 38.6787
-0.5 | 0.3144 | 0.00662 | -0.0399 | 47.4924
0 | 0.3708 | 0.00661 | -0.0391 | 56.0968
0.5 | 0.4271 | 0.00659 | -0.0384 | 64.8103
1 | 0.4834 | 0.00659 | -0.0376 | 73.3536
1.5 | 0.5388 | 0.00659 | -0.0367 | 81.7602
2 | 0.5931 | 0.00648 | -0.0356 | 91.5278
2.5 | 0.6287 | 0.00568 | -0.031 | 110.6866
3 | 0.6779 | 0.00549 | -0.0288 | 123.4791
3.5 | 0.726 | 0.00543 | -0.0264 | 133.7017
4 | 0.7749 | 0.00541 | -0.024 | 143.2348
4.5 | 0.8227 | 0.00546 | -0.0214 | 150.6777
5 | 0.8765 | 0.00555 | -0.0201 | 157.9279
5.5 | 0.9499 | 0.0058 | -0.0232 | 163.7759
6 | 1.0227 | 0.00605 | -0.0262 | 169.0413
6.5 | 1.0859 | 0.00635 | -0.0271 | 171.0079
7 | 1.1555 | 0.00663 | -0.0293 | 174.2836
7.5 | 1.2198 | 0.00698 | -0.0304 | 174.7564
8 | 1.2798 | 0.00739 | -0.0307 | 173.18
8.5 | 1.3337 | 0.00778 | -0.0296 | 171.4267
9 | 1.3972 | 0.0083 | -0.0307 | 168.3373
9.5 | 1.4592 | 0.00888 | -0.0315 | 164.3243
10 | 1.5195 | 0.00951 | -0.032 | 159.7792
10.5 | 1.5762 | 0.01019 | -0.0319 | 154.6811
11 | 1.6088 | 0.01085 | -0.027 | 148.2765
11.5 | 1.6223 | 0.01165 | -0.0186 | 139.2532
12 | 1.6394 | 0.0127 | -0.0116 | 129.0866
12.5 | 1.6614 | 0.0139 | -0.006 | 119.5252
13 | 1.6809 | 0.01545 | -0.0008 | 108.7961
13.5 | 1.6971 | 0.01741 | 0.0039 | 97.4785
14 | 1.7105 | 0.01986 | 0.008 | 86.1279
14.5 | 1.7205 | 0.02289 | 0.0113 | 75.1638
15 | 1.7233 | 0.02688 | 0.0139 | 64.1109
15.5 | 1.7208 | 0.0318 | 0.0156 | 54.1132
16 | 1.7154 | 0.03744 | 0.0163 | 45.8173
16.5 | 1.7013 | 0.04421 | 0.0164 | 38.4822
17 | 1.6784 | 0.05218 | 0.0157 | 32.1656
17.5 | 1.649 | 0.0611 | 0.0144 | 26.9885
18 | 1.6168 | 0.07056 | 0.0125 | 22.9138
18.5 | 1.5943 | 0.07912 | 0.0106 | 20.1504
19 | 1.5603 | 0.08936 | 0.0077 | 17.4608
19.5 | 1.5381 | 0.09834 | 0.0049 | 15.6406
20 | 1.5142 | 0.10778 | 0.0017 | 14.049

## 95. Re 7M Mach 0.50 (1)
BIGFOIL.COM POLAR EXPORT
NACA45015
NACA45015 |  |  |  | Cl Max: | 1.624 | at alpha= | 10.5 | deg
JavaFoil+Calcfoil stall+Eppler ext transition |  |  |  | L/D Max: | 124.279 | at alpha= | 3.5 | deg
Re: | 7000000 |  |  | Cd Min: | 0.00748 | at alpha= | 3.5 | deg
Mach: | 0.5 |  |  | Cl=0 at alpha= | -3.1643 | deg
|  |  |  | @ Cl=0.1, Cd= | 0.0099649
|  |  |  | @ Cl=0.4, Cd= | 0.009192
|  |  |  | @ Cl=0.6, Cd= | 0.0091039
alpha (deg) | Cl | Cd | Cm | Cl/Cd
-20 | -0.927 | 0.1429 | -0.022 | -6.491
-19.5 | -0.902 | 0.13409 | -0.022 | -6.727
-19 | -0.872 | 0.14286 | -0.021 | -6.106
-18.5 | -0.846 | 0.13069 | -0.022 | -6.474
-18 | -0.821 | 0.12156 | -0.022 | -6.753
-17.5 | -0.791 | 0.1319 | -0.021 | -5.996
-17 | -0.765 | 0.11833 | -0.022 | -6.464
-16.5 | -0.739 | 0.10928 | -0.022 | -6.766
-16 | -0.709 | 0.11741 | -0.021 | -6.04
-15.5 | -0.683 | 0.10511 | -0.021 | -6.497
-15 | -0.657 | 0.09624 | -0.022 | -6.831
-14.5 | -0.627 | 0.10404 | -0.021 | -6.028
-14 | -0.601 | 0.09202 | -0.022 | -6.534
-13.5 | -0.576 | 0.08361 | -0.023 | -6.891
-13 | -0.545 | 0.08945 | -0.021 | -6.094
-12.5 | -0.52 | 0.07912 | -0.022 | -6.568
-12 | -0.49 | 0.08131 | -0.021 | -6.027
-11.5 | -0.463 | 0.07471 | -0.021 | -6.202
-11 | -0.437 | 0.07152 | -0.022 | -6.104
-10.5 | -0.408 | 0.0685 | -0.021 | -5.958
-10 | -0.38 | 0.06697 | -0.021 | -5.678
-9.5 | -0.354 | 0.06108 | -0.022 | -5.788
-9 | -0.325 | 0.06039 | -0.022 | -5.383
-8.5 | -0.297 | 0.05773 | -0.022 | -5.153
-8 | -0.334 | 0.05383 | -0.023 | -6.205
-7.5 | -0.394 | 0.04446 | -0.026 | -8.858
-7 | -0.456 | 0.01097 | -0.041 | -41.552
-6.5 | -0.419 | 0.00951 | -0.042 | -44.022
-6 | -0.368 | 0.01021 | -0.042 | -36.031
-5.5 | -0.31 | 0.0099 | -0.042 | -31.298
-5 | -0.248 | 0.01022 | -0.043 | -24.226
-4.5 | -0.183 | 0.01 | -0.043 | -18.263
-4 | -0.115 | 0.00985 | -0.043 | -11.723
-3.5 | -0.047 | 0.00964 | -0.043 | -4.853
-3 | 0.023 | 0.01019 | -0.044 | 2.246
-2.5 | 0.093 | 0.01003 | -0.044 | 9.303
-2 | 0.164 | 0.00937 | -0.044 | 17.518
-1.5 | 0.235 | 0.00931 | -0.045 | 25.289
-1 | 0.306 | 0.00932 | -0.045 | 32.885
-0.5 | 0.377 | 0.00933 | -0.045 | 40.41
0 | 0.447 | 0.00891 | -0.046 | 50.141
0.5 | 0.517 | 0.00938 | -0.046 | 55.109
1 | 0.587 | 0.00946 | -0.046 | 62
1.5 | 0.656 | 0.00757 | -0.047 | 86.702
2 | 0.725 | 0.00774 | -0.047 | 93.682
2.5 | 0.794 | 0.0079 | -0.047 | 100.543
3 | 0.862 | 0.00771 | -0.048 | 111.9
3.5 | 0.93 | 0.00748 | -0.048 | 124.279
4 | 0.997 | 0.00869 | -0.048 | 114.838
4.5 | 1.064 | 0.0092 | -0.049 | 115.608
5 | 1.129 | 0.00958 | -0.049 | 117.877
5.5 | 1.193 | 0.01 | -0.049 | 119.398
6 | 1.256 | 0.01049 | -0.049 | 119.819
6.5 | 1.318 | 0.01109 | -0.05 | 118.823
7 | 1.377 | 0.01181 | -0.05 | 116.537
7.5 | 1.433 | 0.0128 | -0.05 | 111.916
8 | 1.486 | 0.01387 | -0.05 | 107.119
8.5 | 1.533 | 0.01523 | -0.05 | 100.71
9 | 1.574 | 0.01704 | -0.05 | 92.375
9.5 | 1.604 | 0.0197 | -0.05 | 81.427
10 | 1.622 | 0.02324 | -0.05 | 69.806
10.5 | 1.624 | 0.02841 | -0.049 | 57.148
11 | 1.608 | 0.03534 | -0.048 | 45.495
11.5 | 1.571 | 0.04317 | -0.048 | 36.385
12 | 1.487 | 0.05187 | -0.047 | 28.665
12.5 | 1.189 | 0.06479 | -0.046 | 18.353
13 | 0.979 | 0.07078 | -0.046 | 13.832
13.5 | 1.007 | 0.07385 | -0.046 | 13.631
14 | 1.03 | 0.08295 | -0.046 | 12.412
14.5 | 1.059 | 0.08256 | -0.046 | 12.832
15 | 1.085 | 0.08901 | -0.046 | 12.184
15.5 | 1.111 | 0.09395 | -0.046 | 11.824

## 96. Re 7M Mach 0.50 (2)
BIGFOIL.COM POLAR EXPORT
NACA45015
NACA45015 |  |  |  | Cl Max: | 1.7582 | at alpha= | 11.5 | deg
XFOIL ncrit=9 |  |  |  | L/D Max: | 168.144 | at alpha= | 7 | deg
Re: | 7000000 |  |  | Cd Min: | 0.11634 | at alpha= | -13.5 | deg
Mach: | 0.5 |  |  | Cl=0 at alpha= | -3.2822 | deg
|  |  |  | @ Cl=0.1, Cd= | 0.0071219
|  |  |  | @ Cl=0.4, Cd= | 0.0069234
|  |  |  | @ Cl=0.6, Cd= | 0.0069816
alpha (deg) | Cl | Cd | Cm | Cl/Cd
-13.5 | -0.3357 | 0.11634 | -0.0583 | -2.8855
-13 | -0.3505 | 0.10134 | -0.0717 | -3.4587
-12.5 | -0.3396 | 0.0857 | -0.0928 | -3.9627
-12 | -0.3432 | 0.07424 | -0.1051 | -4.6228
-11.5 | -0.3645 | 0.06301 | -0.1156 | -5.7848
-11 | -0.3937 | 0.05089 | -0.1277 | -7.7363
-10.5 | -0.4271 | 0.04209 | -0.1339 | -10.1473
-10 | -0.4735 | 0.03599 | -0.13 | -13.1564
-9.5 | -0.5254 | 0.03136 | -0.1183 | -16.7538
-9 | -0.5752 | 0.02435 | -0.1077 | -23.6222
-8.5 | -0.605 | 0.01714 | -0.0972 | -35.2975
-8 | -0.5943 | 0.01244 | -0.088 | -47.7733
-7.5 | -0.5453 | 0.0104 | -0.0813 | -52.4327
-7 | -0.4832 | 0.00949 | -0.0761 | -50.9168
-6.5 | -0.4192 | 0.00889 | -0.0716 | -47.1541
-6 | -0.3533 | 0.0085 | -0.0678 | -41.5647
-5.5 | -0.2879 | 0.00817 | -0.0643 | -35.2387
-5 | -0.223 | 0.00791 | -0.0611 | -28.1922
-4.5 | -0.1575 | 0.00769 | -0.0584 | -20.4811
-4 | -0.0932 | 0.00751 | -0.0557 | -12.4101
-3.5 | -0.0281 | 0.00734 | -0.0535 | -3.8283
-3 | 0.0364 | 0.00724 | -0.0513 | 5.0276
-2.5 | 0.101 | 0.00712 | -0.0494 | 14.1854
-2 | 0.165 | 0.00705 | -0.0475 | 23.4043
-1.5 | 0.2295 | 0.00698 | -0.0459 | 32.8797
-1 | 0.2934 | 0.00695 | -0.0442 | 42.2158
-0.5 | 0.3575 | 0.00693 | -0.0427 | 51.5873
0 | 0.4215 | 0.00692 | -0.0412 | 60.9104
0.5 | 0.4846 | 0.00694 | -0.0396 | 69.8271
1 | 0.5486 | 0.00694 | -0.0381 | 79.049
1.5 | 0.6104 | 0.00699 | -0.0362 | 87.3247
2 | 0.6735 | 0.00697 | -0.0345 | 96.6284
2.5 | 0.7137 | 0.0063 | -0.0287 | 113.2857
3 | 0.7649 | 0.00604 | -0.0246 | 126.6391
3.5 | 0.8148 | 0.00597 | -0.0201 | 136.4824
4 | 0.8646 | 0.00596 | -0.0154 | 145.0671
4.5 | 0.9086 | 0.00598 | -0.0094 | 151.9398
5 | 0.9828 | 0.00622 | -0.0095 | 158.0064
5.5 | 1.1023 | 0.0067 | -0.0186 | 164.5224
6 | 1.1779 | 0.00702 | -0.0186 | 167.792
6.5 | 1.2579 | 0.00751 | -0.0193 | 167.4967
7 | 1.3317 | 0.00792 | -0.0184 | 168.1439
7.5 | 1.398 | 0.00843 | -0.0161 | 165.8363
8 | 1.4744 | 0.00904 | -0.0155 | 163.0973
8.5 | 1.5509 | 0.00968 | -0.0147 | 160.2169
9 | 1.6243 | 0.01046 | -0.0133 | 155.2868
9.5 | 1.6625 | 0.01137 | -0.0061 | 146.2181
10 | 1.6912 | 0.01254 | 0.0021 | 134.8644
10.5 | 1.7193 | 0.01407 | 0.0096 | 122.1962
11 | 1.7419 | 0.01624 | 0.0165 | 107.2599
11.5 | 1.7582 | 0.01926 | 0.0223 | 91.2876
12 | 1.7559 | 0.02392 | 0.027 | 73.4072
12.5 | 1.7392 | 0.03026 | 0.0299 | 57.4752
13.5 | 1.6606 | 0.04752 | 0.0314 | 34.9453
14 | 1.6023 | 0.05795 | 0.0303 | 27.6497
14.5 | 1.5376 | 0.06938 | 0.0279 | 22.162
15 | 1.4912 | 0.07989 | 0.0253 | 18.6657
15.5 | 1.4579 | 0.08965 | 0.0225 | 16.2621
16 | 1.4197 | 0.10028 | 0.0187 | 14.1574
16.5 | 1.3916 | 0.11027 | 0.015 | 12.6199

## 97. Re 8M Mach 0.00 (1)
BIGFOIL.COM POLAR EXPORT
NACA45015
NACA45015 |  |  |  | Cl Max: | 1.831 | at alpha= | 16.5 | deg
JavaFoil+Calcfoil stall+Eppler ext transition |  |  |  | L/D Max: | 152.877 | at alpha= | 7 | deg
Re: | 8000000 |  |  | Cd Min: | 0.00784 | at alpha= | 4 | deg
Mach: | 0 |  |  | Cl=0 at alpha= | -3.1639 | deg
|  |  |  | @ Cl=0.1, Cd= | 0.0099063
|  |  |  | @ Cl=0.4, Cd= | 0.0091459
|  |  |  | @ Cl=0.6, Cd= | 0.0082638
alpha (deg) | Cl | Cd | Cm | Cl/Cd
-17 | -0.859 | 0.10859 | -0.02 | -7.911
-16.5 | -0.858 | 0.10287 | -0.021 | -8.344
-16 | -0.855 | 0.09682 | -0.021 | -8.829
-15.5 | -0.849 | 0.09122 | -0.021 | -9.308
-15 | -0.841 | 0.08567 | -0.022 | -9.818
-14.5 | -0.831 | 0.07993 | -0.022 | -10.403
-14 | -0.82 | 0.07406 | -0.023 | -11.07
-13.5 | -0.807 | 0.06792 | -0.023 | -11.877
-13 | -0.793 | 0.06105 | -0.024 | -12.985
-12.5 | -0.857 | 0.02079 | -0.031 | -41.217
-12 | -0.872 | 0.01254 | -0.033 | -69.493
-11.5 | -0.85 | 0.01131 | -0.034 | -75.173
-11 | -0.818 | 0.01071 | -0.034 | -76.421
-10.5 | -0.782 | 0.00931 | -0.034 | -84.006
-10 | -0.742 | 0.00951 | -0.035 | -77.993
-9.5 | -0.699 | 0.00989 | -0.035 | -70.682
-9 | -0.653 | 0.01018 | -0.035 | -64.129
-8.5 | -0.604 | 0.00992 | -0.035 | -60.94
-8 | -0.554 | 0.01028 | -0.036 | -53.906
-7.5 | -0.502 | 0.01012 | -0.036 | -49.632
-7 | -0.449 | 0.00984 | -0.036 | -45.567
-6.5 | -0.393 | 0.01038 | -0.036 | -37.898
-6 | -0.337 | 0.01019 | -0.036 | -33.053
-5.5 | -0.279 | 0.00993 | -0.037 | -28.145
-5 | -0.221 | 0.00983 | -0.037 | -22.468
-4.5 | -0.161 | 0.00967 | -0.037 | -16.688
-4 | -0.101 | 0.00949 | -0.037 | -10.689
-3.5 | -0.041 | 0.00945 | -0.038 | -4.333
-3 | 0.02 | 0.01001 | -0.038 | 1.997
-2.5 | 0.081 | 0.00994 | -0.038 | 8.17
-2 | 0.143 | 0.00983 | -0.038 | 14.517
-1.5 | 0.204 | 0.00974 | -0.039 | 20.993
-1 | 0.266 | 0.00915 | -0.039 | 29.073
-0.5 | 0.327 | 0.00915 | -0.039 | 35.778
0 | 0.388 | 0.00914 | -0.04 | 42.51
0.5 | 0.449 | 0.00917 | -0.04 | 49.043
1 | 0.51 | 0.00968 | -0.04 | 52.716
1.5 | 0.571 | 0.00824 | -0.04 | 69.282
2 | 0.632 | 0.00829 | -0.041 | 76.206
2.5 | 0.692 | 0.00788 | -0.041 | 87.905
3 | 0.753 | 0.00801 | -0.041 | 93.944
3.5 | 0.813 | 0.00817 | -0.042 | 99.451
4 | 0.872 | 0.00784 | -0.042 | 111.288
4.5 | 0.932 | 0.00802 | -0.042 | 116.264
5 | 0.991 | 0.00825 | -0.042 | 120.141
5.5 | 1.05 | 0.0082 | -0.043 | 128.058
6 | 1.108 | 0.00841 | -0.043 | 131.828
6.5 | 1.166 | 0.00817 | -0.043 | 142.663
7 | 1.223 | 0.008 | -0.044 | 152.877
7.5 | 1.28 | 0.00944 | -0.044 | 135.559
8 | 1.336 | 0.00982 | -0.044 | 136.032
8.5 | 1.39 | 0.01023 | -0.045 | 135.843
9 | 1.443 | 0.0107 | -0.045 | 134.888
9.5 | 1.493 | 0.01122 | -0.045 | 133.091
10 | 1.541 | 0.0119 | -0.045 | 129.441
10.5 | 1.585 | 0.01274 | -0.045 | 124.479
11 | 1.626 | 0.01378 | -0.046 | 118.011
11.5 | 1.663 | 0.0151 | -0.046 | 110.074
12 | 1.695 | 0.01677 | -0.046 | 101.05
12.5 | 1.723 | 0.01871 | -0.046 | 92.077
13 | 1.748 | 0.0208 | -0.046 | 84.056
13.5 | 1.77 | 0.02308 | -0.046 | 76.666
14 | 1.788 | 0.02556 | -0.046 | 69.946
14.5 | 1.803 | 0.02829 | -0.046 | 63.737
15 | 1.816 | 0.03119 | -0.046 | 58.222
15.5 | 1.825 | 0.03434 | -0.046 | 53.153
16 | 1.83 | 0.0378 | -0.046 | 48.41
16.5 | 1.831 | 0.04142 | -0.046 | 44.214
17 | 1.829 | 0.04527 | -0.046 | 40.412
17.5 | 1.824 | 0.04943 | -0.046 | 36.908
18 | 1.816 | 0.05374 | -0.046 | 33.799
18.5 | 1.805 | 0.05831 | -0.046 | 30.962
19 | 1.791 | 0.06315 | -0.046 | 28.365
19.5 | 1.775 | 0.06818 | -0.046 | 26.035
20 | 1.756 | 0.07336 | -0.046 | 23.935

## 98. Re 8M Mach 0.00 (2)
BIGFOIL.COM POLAR EXPORT
NACA45015
NACA45015 |  |  |  | Cl Max: | 1.7735 | at alpha= | 17 | deg
XFOIL ncrit=9 |  |  |  | L/D Max: | 178.819 | at alpha= | 7.5 | deg
Re: | 8000000 |  |  | Cd Min: | 0.07326 | at alpha= | 20 | deg
Mach: | 0 |  |  | Cl=0 at alpha= | -3.2694 | deg
|  |  |  | @ Cl=0.1, Cd= | 0.0065713
|  |  |  | @ Cl=0.4, Cd= | 0.0063944
|  |  |  | @ Cl=0.6, Cd= | 0.0057396
alpha (deg) | Cl | Cd | Cm | Cl/Cd
-20 | -1.6359 | 0.02122 | -0.0829 | -77.0924
-19.5 | -1.6129 | 0.01999 | -0.0792 | -80.6853
-19 | -1.5882 | 0.01903 | -0.075 | -83.4577
-18.5 | -1.568 | 0.01812 | -0.0696 | -86.5342
-18 | -1.5597 | 0.01727 | -0.0616 | -90.3127
-17.5 | -1.5222 | 0.01622 | -0.0591 | -93.8471
-17 | -1.4683 | 0.01528 | -0.0595 | -96.0929
-16.5 | -1.413 | 0.01441 | -0.0601 | -98.0569
-16 | -1.3563 | 0.01366 | -0.0608 | -99.2899
-15.5 | -1.3036 | 0.01299 | -0.0604 | -100.3541
-14.5 | -1.1828 | 0.01177 | -0.0628 | -100.4928
-14 | -1.1113 | 0.01109 | -0.0663 | -100.2074
-13.5 | -1.0253 | 0.0103 | -0.073 | -99.5437
-13 | -0.9745 | 0.00991 | -0.072 | -98.335
-12.5 | -0.934 | 0.00967 | -0.0686 | -96.5874
-12 | -0.8907 | 0.00943 | -0.0658 | -94.4539
-11.5 | -0.8454 | 0.00922 | -0.0634 | -91.692
-11 | -0.7992 | 0.00896 | -0.0612 | -89.1964
-10.5 | -0.7525 | 0.00871 | -0.059 | -86.3949
-10 | -0.7044 | 0.00849 | -0.0572 | -82.9682
-9.5 | -0.6549 | 0.00833 | -0.0555 | -78.6194
-9 | -0.6049 | 0.00819 | -0.054 | -73.8584
-8.5 | -0.5551 | 0.00798 | -0.0524 | -69.5614
-8 | -0.5045 | 0.00783 | -0.051 | -64.4317
-7.5 | -0.4524 | 0.00771 | -0.0499 | -58.677
-7 | -0.4006 | 0.00756 | -0.0486 | -52.9894
-6.5 | -0.3482 | 0.00741 | -0.0475 | -46.9906
-6 | -0.2946 | 0.00729 | -0.0467 | -40.4115
-5.5 | -0.2415 | 0.00714 | -0.0457 | -33.8235
-5 | -0.1877 | 0.00705 | -0.0449 | -26.6241
-4.5 | -0.1337 | 0.00691 | -0.0441 | -19.3488
-4 | -0.0796 | 0.00684 | -0.0433 | -11.6374
-3.5 | -0.0249 | 0.00672 | -0.0427 | -3.7054
-3 | 0.0291 | 0.00666 | -0.042 | 4.3694
-2.5 | 0.0842 | 0.00658 | -0.0414 | 12.7964
-2 | 0.1385 | 0.00655 | -0.0407 | 21.145
-1.5 | 0.1937 | 0.00649 | -0.0402 | 29.8459
-1 | 0.2481 | 0.00646 | -0.0396 | 38.4056
-0.5 | 0.3031 | 0.00642 | -0.0391 | 47.2118
0 | 0.3576 | 0.00641 | -0.0385 | 55.7878
0.5 | 0.4121 | 0.00639 | -0.0379 | 64.4914
1 | 0.4665 | 0.00638 | -0.0374 | 73.1191
1.5 | 0.5202 | 0.00638 | -0.0367 | 81.5361
2 | 0.5732 | 0.00628 | -0.0359 | 91.2739
2.5 | 0.6099 | 0.00554 | -0.032 | 110.0903
3 | 0.6578 | 0.00534 | -0.0302 | 123.1835
3.5 | 0.7055 | 0.00528 | -0.0283 | 133.6174
4 | 0.7533 | 0.00523 | -0.0264 | 144.0344
4.5 | 0.8 | 0.00525 | -0.0243 | 152.381
5 | 0.8481 | 0.0053 | -0.0224 | 160.0189
5.5 | 0.9055 | 0.00546 | -0.0227 | 165.8425
6 | 0.9734 | 0.00569 | -0.0255 | 171.0721
6.5 | 1.035 | 0.00596 | -0.027 | 173.6577
7 | 1.1017 | 0.00621 | -0.0296 | 177.4074
7.5 | 1.1659 | 0.00652 | -0.0317 | 178.819
8 | 1.2245 | 0.00688 | -0.0327 | 177.9797
8.5 | 1.2792 | 0.00728 | -0.0328 | 175.7143
9 | 1.3302 | 0.0077 | -0.0322 | 172.7532
9.5 | 1.3888 | 0.00819 | -0.0335 | 169.5726
10 | 1.4464 | 0.00869 | -0.0346 | 166.4442
10.5 | 1.5024 | 0.00928 | -0.0355 | 161.8966
11 | 1.5549 | 0.0101 | -0.0359 | 153.9505
11.5 | 1.6067 | 0.01083 | -0.0361 | 148.3564
12 | 1.6162 | 0.01138 | -0.0275 | 142.0211
12.5 | 1.6334 | 0.01212 | -0.0209 | 134.769
13 | 1.6517 | 0.01313 | -0.0151 | 125.7959
13.5 | 1.6759 | 0.01415 | -0.0109 | 118.4382
14 | 1.6974 | 0.01543 | -0.0068 | 110.0065
14.5 | 1.7138 | 0.01713 | -0.0026 | 100.0467
15 | 1.7311 | 0.019 | 0.0008 | 91.1105
15.5 | 1.7472 | 0.02116 | 0.0037 | 82.5709
16 | 1.7612 | 0.02373 | 0.006 | 74.2183
16.5 | 1.7677 | 0.02714 | 0.008 | 65.1326
17 | 1.7735 | 0.03097 | 0.0093 | 57.2651
17.5 | 1.7711 | 0.03592 | 0.0101 | 49.3068
18 | 1.7677 | 0.04126 | 0.0102 | 42.8429
18.5 | 1.7506 | 0.04835 | 0.0098 | 36.2068
19 | 1.7342 | 0.05563 | 0.0088 | 31.1738
19.5 | 1.7092 | 0.06409 | 0.0074 | 26.6687
20 | 1.6806 | 0.07326 | 0.0054 | 22.9402

## 99. Re 8M Mach 0.10 (1)
BIGFOIL.COM POLAR EXPORT
NACA45015
NACA45015 |  |  |  | Cl Max: | 1.821 | at alpha= | 16 | deg
JavaFoil+Calcfoil stall+Eppler ext transition |  |  |  | L/D Max: | 151.882 | at alpha= | 7 | deg
Re: | 8000000 |  |  | Cd Min: | 0.00787 | at alpha= | 4 | deg
Mach: | 0.1 |  |  | Cl=0 at alpha= | -3.1639 | deg
|  |  |  | @ Cl=0.1, Cd= | 0.0099223
|  |  |  | @ Cl=0.4, Cd= | 0.0091948
|  |  |  | @ Cl=0.6, Cd= | 0.0083211
alpha (deg) | Cl | Cd | Cm | Cl/Cd
-17 | -0.834 | 0.11079 | -0.02 | -7.526
-16.5 | -0.836 | 0.10478 | -0.02 | -7.98
-16 | -0.835 | 0.09887 | -0.021 | -8.443
-15.5 | -0.831 | 0.09317 | -0.021 | -8.923
-15 | -0.826 | 0.08736 | -0.021 | -9.453
-14.5 | -0.818 | 0.08191 | -0.022 | -9.985
-14 | -0.808 | 0.07616 | -0.022 | -10.608
-13.5 | -0.796 | 0.07027 | -0.023 | -11.326
-13 | -0.783 | 0.06384 | -0.024 | -12.259
-12.5 | -0.771 | 0.0553 | -0.025 | -13.937
-12 | -0.856 | 0.0141 | -0.033 | -60.693
-11.5 | -0.844 | 0.01168 | -0.034 | -72.29
-11 | -0.816 | 0.0109 | -0.034 | -74.822
-10.5 | -0.781 | 0.01049 | -0.035 | -74.424
-10 | -0.742 | 0.00961 | -0.035 | -77.188
-9.5 | -0.699 | 0.00995 | -0.035 | -70.262
-9 | -0.654 | 0.0103 | -0.035 | -63.464
-8.5 | -0.606 | 0.00999 | -0.035 | -60.626
-8 | -0.556 | 0.01042 | -0.036 | -53.344
-7.5 | -0.504 | 0.01012 | -0.036 | -49.784
-7 | -0.45 | 0.00993 | -0.036 | -45.309
-6.5 | -0.395 | 0.01041 | -0.036 | -37.934
-6 | -0.338 | 0.0102 | -0.037 | -33.172
-5.5 | -0.281 | 0.01002 | -0.037 | -27.986
-5 | -0.222 | 0.00982 | -0.037 | -22.574
-4.5 | -0.162 | 0.00965 | -0.037 | -16.801
-4 | -0.102 | 0.00957 | -0.038 | -10.648
-3.5 | -0.041 | 0.00943 | -0.038 | -4.366
-3 | 0.02 | 0.01003 | -0.038 | 2.003
-2.5 | 0.082 | 0.00994 | -0.038 | 8.21
-2 | 0.143 | 0.00988 | -0.039 | 14.514
-1.5 | 0.205 | 0.00981 | -0.039 | 20.944
-1 | 0.267 | 0.00914 | -0.039 | 29.253
-0.5 | 0.329 | 0.00914 | -0.039 | 35.989
0 | 0.39 | 0.00919 | -0.04 | 42.471
0.5 | 0.452 | 0.00922 | -0.04 | 48.996
1 | 0.513 | 0.00922 | -0.04 | 55.609
1.5 | 0.574 | 0.00827 | -0.041 | 69.402
2 | 0.635 | 0.00839 | -0.041 | 75.691
2.5 | 0.696 | 0.00791 | -0.041 | 87.96
3 | 0.756 | 0.00807 | -0.041 | 93.701
3.5 | 0.817 | 0.00821 | -0.042 | 99.422
4 | 0.877 | 0.00787 | -0.042 | 111.453
4.5 | 0.936 | 0.00807 | -0.042 | 116.007
5 | 0.996 | 0.00829 | -0.043 | 120.192
5.5 | 1.055 | 0.00826 | -0.043 | 127.684
6 | 1.113 | 0.008 | -0.043 | 139.225
6.5 | 1.171 | 0.00823 | -0.044 | 142.321
7 | 1.229 | 0.00809 | -0.044 | 151.882
7.5 | 1.286 | 0.00952 | -0.044 | 135.078
8 | 1.341 | 0.00991 | -0.044 | 135.347
8.5 | 1.396 | 0.01034 | -0.045 | 135.021
9 | 1.449 | 0.01081 | -0.045 | 133.976
9.5 | 1.499 | 0.01136 | -0.045 | 131.956
10 | 1.546 | 0.01207 | -0.045 | 128.157
10.5 | 1.59 | 0.01294 | -0.046 | 122.887
11 | 1.631 | 0.01404 | -0.046 | 116.123
11.5 | 1.666 | 0.01546 | -0.046 | 107.786
12 | 1.697 | 0.01717 | -0.046 | 98.884
12.5 | 1.724 | 0.01922 | -0.046 | 89.709
13 | 1.749 | 0.02143 | -0.046 | 81.578
13.5 | 1.769 | 0.02382 | -0.046 | 74.251
14 | 1.786 | 0.02644 | -0.046 | 67.539
14.5 | 1.8 | 0.02926 | -0.046 | 61.504
15 | 1.811 | 0.03232 | -0.046 | 56.023
15.5 | 1.819 | 0.03562 | -0.046 | 51.046
16 | 1.821 | 0.03919 | -0.046 | 46.466
16.5 | 1.82 | 0.04301 | -0.046 | 42.304
17 | 1.815 | 0.04705 | -0.046 | 38.582
17.5 | 1.807 | 0.0513 | -0.046 | 35.228
18 | 1.796 | 0.05587 | -0.046 | 32.145
18.5 | 1.782 | 0.06065 | -0.046 | 29.378
19 | 1.764 | 0.0656 | -0.046 | 26.898
19.5 | 1.744 | 0.07085 | -0.046 | 24.621
20 | 1.721 | 0.07637 | -0.046 | 22.536

## 100. Re 8M Mach 0.10 (2)
BIGFOIL.COM POLAR EXPORT
NACA45015
NACA45015 |  |  |  | Cl Max: | 1.7659 | at alpha= | 17 | deg
XFOIL ncrit=9 |  |  |  | L/D Max: | 178.948 | at alpha= | 7.5 | deg
Re: | 8000000 |  |  | Cd Min: | 0.07928 | at alpha= | 20 | deg
Mach: | 0.1 |  |  | Cl=0 at alpha= | -3.2697 | deg
|  |  |  | @ Cl=0.1, Cd= | 0.0065816
|  |  |  | @ Cl=0.4, Cd= | 0.0064053
|  |  |  | @ Cl=0.6, Cd= | 0.0056834
alpha (deg) | Cl | Cd | Cm | Cl/Cd
-20 | -1.6336 | 0.02291 | -0.0896 | -71.3051
-19.5 | -1.6135 | 0.02135 | -0.0857 | -75.5738
-19 | -1.5901 | 0.02014 | -0.0815 | -78.9523
-18.5 | -1.5699 | 0.01902 | -0.0763 | -82.5394
-18 | -1.5519 | 0.01814 | -0.07 | -85.5513
-17.5 | -1.5343 | 0.01725 | -0.0634 | -88.9449
-17 | -1.482 | 0.01612 | -0.0632 | -91.9355
-16.5 | -1.4268 | 0.01505 | -0.0635 | -94.804
-16 | -1.3701 | 0.01416 | -0.0639 | -96.7585
-15.5 | -1.3157 | 0.01339 | -0.0636 | -98.2599
-14.5 | -1.195 | 0.01204 | -0.0652 | -99.2525
-14 | -1.1234 | 0.01141 | -0.0683 | -98.4575
-13.5 | -1.0345 | 0.01056 | -0.0752 | -97.964
-13 | -0.9812 | 0.01009 | -0.0744 | -97.2448
-12.5 | -0.9411 | 0.00982 | -0.0707 | -95.835
-12 | -0.8976 | 0.00955 | -0.0677 | -93.9895
-11.5 | -0.852 | 0.00933 | -0.0651 | -91.3183
-11 | -0.8049 | 0.00911 | -0.0628 | -88.3535
-10.5 | -0.7578 | 0.00882 | -0.0605 | -85.9184
-10 | -0.7095 | 0.00858 | -0.0584 | -82.6923
-9.5 | -0.6598 | 0.00839 | -0.0567 | -78.6412
-9 | -0.6092 | 0.00825 | -0.0551 | -73.8424
-8.5 | -0.5588 | 0.00805 | -0.0534 | -69.4161
-8 | -0.508 | 0.00788 | -0.0519 | -64.467
-7.5 | -0.4556 | 0.00774 | -0.0506 | -58.863
-7 | -0.4032 | 0.0076 | -0.0493 | -53.0526
-6.5 | -0.3506 | 0.00744 | -0.0481 | -47.1237
-6 | -0.2965 | 0.00732 | -0.0472 | -40.5055
-5.5 | -0.243 | 0.00716 | -0.0462 | -33.9385
-5 | -0.1889 | 0.00707 | -0.0453 | -26.7185
-4.5 | -0.1345 | 0.00693 | -0.0445 | -19.4084
-4 | -0.08 | 0.00685 | -0.0437 | -11.6788
-3.5 | -0.0251 | 0.00674 | -0.043 | -3.724
-3 | 0.0294 | 0.00667 | -0.0422 | 4.4078
-2.5 | 0.0848 | 0.00659 | -0.0417 | 12.868
-2 | 0.1394 | 0.00656 | -0.041 | 21.25
-1.5 | 0.1949 | 0.00649 | -0.0404 | 30.0308
-1 | 0.2496 | 0.00647 | -0.0398 | 38.5781
-0.5 | 0.3049 | 0.00643 | -0.0392 | 47.4184
0 | 0.3597 | 0.00642 | -0.0386 | 56.028
0.5 | 0.4145 | 0.0064 | -0.038 | 64.7656
1 | 0.4692 | 0.0064 | -0.0375 | 73.3125
1.5 | 0.5233 | 0.00639 | -0.0368 | 81.8936
2.5 | 0.6134 | 0.00556 | -0.032 | 110.3237
3 | 0.6615 | 0.00536 | -0.0301 | 123.4142
3.5 | 0.7094 | 0.00531 | -0.0282 | 133.597
4 | 0.7575 | 0.00525 | -0.0262 | 144.2857
4.5 | 0.8042 | 0.00527 | -0.024 | 152.5996
5 | 0.8528 | 0.00532 | -0.0221 | 160.3008
5.5 | 0.9109 | 0.00549 | -0.0225 | 165.9199
6 | 0.9798 | 0.00572 | -0.0254 | 171.2937
6.5 | 1.0424 | 0.006 | -0.0269 | 173.7333
7 | 1.1092 | 0.00625 | -0.0294 | 177.472
7.5 | 1.1739 | 0.00656 | -0.0315 | 178.9482
8 | 1.2328 | 0.00692 | -0.0323 | 178.1503
8.5 | 1.2876 | 0.00733 | -0.0324 | 175.6617
9 | 1.3396 | 0.00777 | -0.0319 | 172.4067
9.5 | 1.3988 | 0.00826 | -0.0331 | 169.3462
10 | 1.4569 | 0.00878 | -0.0341 | 165.9339
10.5 | 1.5133 | 0.0094 | -0.0349 | 160.9894
11 | 1.5661 | 0.01022 | -0.0352 | 153.2387
11.5 | 1.6114 | 0.01093 | -0.0339 | 147.4291
12 | 1.6197 | 0.01152 | -0.0249 | 140.599
12.5 | 1.6372 | 0.01234 | -0.0184 | 132.6742
13 | 1.6575 | 0.01338 | -0.013 | 123.8789
13.5 | 1.681 | 0.0145 | -0.0087 | 115.931
14 | 1.7018 | 0.01589 | -0.0045 | 107.0988
14.5 | 1.7165 | 0.01778 | -0.0003 | 96.5411
15 | 1.7318 | 0.01991 | 0.0031 | 86.9814
15.5 | 1.7464 | 0.02234 | 0.0059 | 78.1737
16 | 1.7594 | 0.02517 | 0.0081 | 69.9007
16.5 | 1.7641 | 0.02898 | 0.0098 | 60.873
17 | 1.7659 | 0.03339 | 0.0109 | 52.8871
17.5 | 1.7606 | 0.03884 | 0.0114 | 45.3296
18 | 1.7517 | 0.04499 | 0.0112 | 38.9353
18.5 | 1.7326 | 0.05244 | 0.0105 | 33.0397
19 | 1.7099 | 0.06062 | 0.0092 | 28.2069
19.5 | 1.6802 | 0.06985 | 0.0073 | 24.0544
20 | 1.6504 | 0.07928 | 0.005 | 20.8174

## 101. Re 8M Mach 0.25 (1)
BIGFOIL.COM POLAR EXPORT
NACA45015
NACA45015 |  |  |  | Cl Max: | 1.768 | at alpha= | 14.5 | deg
JavaFoil+Calcfoil stall+Eppler ext transition |  |  |  | L/D Max: | 147.231 | at alpha= | 6.5 | deg
Re: | 8000000 |  |  | Cd Min: | 0.00786 | at alpha= | 4.5 | deg
Mach: | 0.25 |  |  | Cl=0 at alpha= | -3.1667 | deg
|  |  |  | @ Cl=0.1, Cd= | 0.0091992
|  |  |  | @ Cl=0.4, Cd= | 0.0093797
|  |  |  | @ Cl=0.6, Cd= | 0.0079292
alpha (deg) | Cl | Cd | Cm | Cl/Cd
-15.5 | -0.685 | 0.10468 | -0.02 | -6.543
-15 | -0.699 | 0.09822 | -0.02 | -7.119
-14.5 | -0.71 | 0.092 | -0.021 | -7.713
-14 | -0.716 | 0.08612 | -0.021 | -8.31
-13.5 | -0.718 | 0.08014 | -0.022 | -8.959
-13 | -0.716 | 0.0745 | -0.022 | -9.611
-12.5 | -0.71 | 0.06909 | -0.023 | -10.276
-12 | -0.701 | 0.06319 | -0.023 | -11.088
-11.5 | -0.688 | 0.05693 | -0.024 | -12.09
-11 | -0.677 | 0.04803 | -0.026 | -14.104
-10.5 | -0.762 | 0.0118 | -0.035 | -64.556
-10 | -0.735 | 0.01096 | -0.036 | -67.044
-9.5 | -0.698 | 0.00956 | -0.036 | -73.045
-9 | -0.656 | 0.01017 | -0.036 | -64.524
-8.5 | -0.611 | 0.01043 | -0.036 | -58.553
-8 | -0.562 | 0.01011 | -0.037 | -55.615
-7.5 | -0.511 | 0.00985 | -0.037 | -51.943
-7 | -0.458 | 0.01025 | -0.037 | -44.697
-6.5 | -0.403 | 0.01001 | -0.037 | -40.232
-6 | -0.346 | 0.0098 | -0.038 | -35.26
-5.5 | -0.287 | 0.01027 | -0.038 | -27.946
-5 | -0.227 | 0.01007 | -0.038 | -22.543
-4.5 | -0.166 | 0.00997 | -0.038 | -16.674
-4 | -0.105 | 0.00974 | -0.039 | -10.729
-3.5 | -0.042 | 0.00921 | -0.039 | -4.585
-3 | 0.021 | 0.00912 | -0.039 | 2.259
-2.5 | 0.084 | 0.00909 | -0.039 | 9.226
-2 | 0.147 | 0.00952 | -0.04 | 15.478
-1.5 | 0.211 | 0.00939 | -0.04 | 22.469
-1 | 0.275 | 0.00936 | -0.04 | 29.327
-0.5 | 0.338 | 0.00936 | -0.041 | 36.101
0 | 0.401 | 0.00938 | -0.041 | 42.739
0.5 | 0.464 | 0.00944 | -0.041 | 49.134
1 | 0.527 | 0.00937 | -0.041 | 56.204
1.5 | 0.589 | 0.00791 | -0.042 | 74.5
2 | 0.652 | 0.00802 | -0.042 | 81.292
2.5 | 0.714 | 0.00815 | -0.042 | 87.657
3 | 0.776 | 0.00832 | -0.043 | 93.276
3.5 | 0.838 | 0.00795 | -0.043 | 105.477
4 | 0.9 | 0.00814 | -0.043 | 110.54
4.5 | 0.961 | 0.00786 | -0.044 | 122.167
5 | 1.021 | 0.00809 | -0.044 | 126.222
5.5 | 1.082 | 0.00786 | -0.044 | 137.64
6 | 1.142 | 0.00812 | -0.044 | 140.494
6.5 | 1.201 | 0.00815 | -0.045 | 147.231
7 | 1.259 | 0.00939 | -0.045 | 134.058
7.5 | 1.316 | 0.00978 | -0.045 | 134.595
8 | 1.372 | 0.01043 | -0.046 | 131.584
8.5 | 1.427 | 0.01095 | -0.046 | 130.325
9 | 1.48 | 0.01153 | -0.046 | 128.276
9.5 | 1.529 | 0.01222 | -0.046 | 125.065
10 | 1.574 | 0.01311 | -0.046 | 120.084
10.5 | 1.615 | 0.01425 | -0.047 | 113.37
11 | 1.651 | 0.01574 | -0.047 | 104.878
11.5 | 1.682 | 0.01767 | -0.047 | 95.174
12 | 1.707 | 0.02001 | -0.047 | 85.291
12.5 | 1.727 | 0.02276 | -0.046 | 75.854
13 | 1.744 | 0.02563 | -0.046 | 68.062
13.5 | 1.756 | 0.02875 | -0.046 | 61.102
14 | 1.764 | 0.03207 | -0.046 | 55.014
14.5 | 1.768 | 0.03572 | -0.046 | 49.482
15 | 1.767 | 0.03955 | -0.046 | 44.665
15.5 | 1.761 | 0.04375 | -0.046 | 40.243
16 | 1.746 | 0.04831 | -0.046 | 36.149
16.5 | 1.726 | 0.05313 | -0.046 | 32.494
17 | 1.701 | 0.05828 | -0.046 | 29.186
17.5 | 1.67 | 0.06373 | -0.046 | 26.202
18 | 1.633 | 0.0695 | -0.046 | 23.497
18.5 | 1.591 | 0.07568 | -0.046 | 21.019
19 | 1.543 | 0.08218 | -0.046 | 18.78
19.5 | 1.491 | 0.08926 | -0.045 | 16.7

## 102. Re 8M Mach 0.25 (2)
BIGFOIL.COM POLAR EXPORT
NACA45015
NACA45015 |  |  |  | Cl Max: | 1.7315 | at alpha= | 15.5 | deg
XFOIL ncrit=9 |  |  |  | L/D Max: | 178.84 | at alpha= | 7.5 | deg
Re: | 8000000 |  |  | Cd Min: | 0.16809 | at alpha= | -20 | deg
Mach: | 0.25 |  |  | Cl=0 at alpha= | -3.2719 | deg
|  |  |  | @ Cl=0.1, Cd= | 0.0066547
|  |  |  | @ Cl=0.4, Cd= | 0.0064698
|  |  |  | @ Cl=0.6, Cd= | 0.0063285
alpha (deg) | Cl | Cd | Cm | Cl/Cd
-20 | -0.6971 | 0.16809 | -0.01 | -4.1472
-19.5 | -0.7061 | 0.15737 | -0.0164 | -4.4869
-19 | -1.3981 | 0.04359 | -0.1075 | -32.0739
-18.5 | -1.4508 | 0.03409 | -0.1105 | -42.5579
-18 | -1.4705 | 0.02889 | -0.1078 | -50.9
-17.5 | -1.4781 | 0.02534 | -0.1025 | -58.3307
-17 | -1.4746 | 0.02301 | -0.0956 | -64.0852
-16.5 | -1.4714 | 0.02122 | -0.0869 | -69.3402
-16 | -1.4254 | 0.01925 | -0.0848 | -74.0468
-15.5 | -1.3694 | 0.01741 | -0.0838 | -78.6559
-15 | -1.323 | 0.01572 | -0.0807 | -84.1603
-14 | -1.1921 | 0.0133 | -0.0805 | -89.6316
-13.5 | -1.0929 | 0.0122 | -0.0869 | -89.582
-13 | -1.0164 | 0.01142 | -0.089 | -89.0018
-12.5 | -0.9776 | 0.01098 | -0.0835 | -89.0346
-12 | -0.9346 | 0.01048 | -0.079 | -89.1794
-11.5 | -0.8885 | 0.01008 | -0.0751 | -88.1448
-11 | -0.8395 | 0.00972 | -0.0718 | -86.3683
-10.5 | -0.7889 | 0.00944 | -0.0689 | -83.5699
-10 | -0.7378 | 0.00918 | -0.0661 | -80.3704
-9.5 | -0.6867 | 0.00884 | -0.0634 | -77.681
-9 | -0.6343 | 0.00859 | -0.061 | -73.8417
-8.5 | -0.5808 | 0.0084 | -0.0589 | -69.1429
-8 | -0.5269 | 0.00818 | -0.0569 | -64.4132
-7.5 | -0.4733 | 0.00797 | -0.0549 | -59.3852
-7 | -0.4182 | 0.0078 | -0.0533 | -53.6154
-6.5 | -0.363 | 0.00762 | -0.0517 | -47.6378
-6 | -0.3076 | 0.00745 | -0.0503 | -41.2886
-5.5 | -0.2511 | 0.0073 | -0.0491 | -34.3973
-5 | -0.1954 | 0.00715 | -0.0478 | -27.3287
-4.5 | -0.1389 | 0.00704 | -0.0468 | -19.7301
-4 | -0.0825 | 0.00691 | -0.0457 | -11.9392
-3.5 | -0.026 | 0.00682 | -0.0447 | -3.8123
-3 | 0.031 | 0.00674 | -0.0439 | 4.5994
-2.5 | 0.0876 | 0.00667 | -0.043 | 13.1334
-2 | 0.1443 | 0.0066 | -0.0422 | 21.8636
-1.5 | 0.2012 | 0.00655 | -0.0414 | 30.7176
-1 | 0.2578 | 0.00652 | -0.0407 | 39.5399
-0.5 | 0.3149 | 0.00649 | -0.04 | 48.5208
0 | 0.3712 | 0.00649 | -0.0392 | 57.1957
0.5 | 0.4282 | 0.00645 | -0.0386 | 66.3876
1 | 0.4839 | 0.00648 | -0.0377 | 74.6759
1.5 | 0.5404 | 0.00645 | -0.037 | 83.7829
2 | 0.5949 | 0.00643 | -0.036 | 92.5194
2.5 | 0.6336 | 0.00566 | -0.0319 | 111.9435
3 | 0.6821 | 0.00547 | -0.0296 | 124.6984
3.5 | 0.7311 | 0.0054 | -0.0274 | 135.3889
4 | 0.7803 | 0.00535 | -0.0251 | 145.8505
4.5 | 0.8275 | 0.0054 | -0.0225 | 153.2407
5 | 0.8779 | 0.00543 | -0.0204 | 161.6759
5.5 | 0.9415 | 0.00566 | -0.0213 | 166.3428
6 | 1.0153 | 0.0059 | -0.0245 | 172.0847
6.5 | 1.0825 | 0.00617 | -0.0263 | 175.4457
7 | 1.1507 | 0.00651 | -0.0283 | 176.7588
7.5 | 1.2179 | 0.00681 | -0.03 | 178.8399
8 | 1.2788 | 0.00717 | -0.0304 | 178.3543
9 | 1.3927 | 0.00811 | -0.0296 | 171.7263
9.5 | 1.4547 | 0.00867 | -0.0304 | 167.7855
10 | 1.5148 | 0.00931 | -0.0309 | 162.7068
10.5 | 1.5699 | 0.01006 | -0.0305 | 156.0537
11 | 1.6132 | 0.0108 | -0.0279 | 149.3704
11.5 | 1.6277 | 0.01151 | -0.0195 | 141.4162
12 | 1.6436 | 0.01256 | -0.0122 | 130.8599
12.5 | 1.6639 | 0.01378 | -0.0064 | 120.7475
13 | 1.6861 | 0.0152 | -0.0014 | 110.9276
13.5 | 1.7047 | 0.017 | 0.0032 | 100.2765
14 | 1.7155 | 0.01954 | 0.0076 | 87.7943
14.5 | 1.7264 | 0.02247 | 0.011 | 76.8313
15 | 1.7312 | 0.02627 | 0.0136 | 65.9003
15.5 | 1.7315 | 0.03091 | 0.0153 | 56.0175
16 | 1.7286 | 0.03623 | 0.0162 | 47.7118
16.5 | 1.7171 | 0.04269 | 0.0164 | 40.2225
17 | 1.6953 | 0.05048 | 0.0159 | 33.5836
17.5 | 1.6682 | 0.05908 | 0.0147 | 28.2363
18 | 1.6418 | 0.06779 | 0.0132 | 24.2189
18.5 | 1.6094 | 0.07745 | 0.011 | 20.7799
19 | 1.5782 | 0.0873 | 0.0083 | 18.0779
19.5 | 1.5537 | 0.09649 | 0.0055 | 16.1022
20 | 1.5303 | 0.1058 | 0.0024 | 14.4641

## 103. Re 8M Mach 0.50 (1)
BIGFOIL.COM POLAR EXPORT
NACA45015
NACA45015 |  |  |  | Cl Max: | 1.624 | at alpha= | 10.5 | deg
JavaFoil+Calcfoil stall+Eppler ext transition |  |  |  | L/D Max: | 124.691 | at alpha= | 3.5 | deg
Re: | 8000000 |  |  | Cd Min: | 0.00746 | at alpha= | 3.5 | deg
Mach: | 0.5 |  |  | Cl=0 at alpha= | -3.1643 | deg
|  |  |  | @ Cl=0.1, Cd= | 0.0097999
|  |  |  | @ Cl=0.4, Cd= | 0.0093407
|  |  |  | @ Cl=0.6, Cd= | 0.0092951
alpha (deg) | Cl | Cd | Cm | Cl/Cd
-20 | -0.928 | 0.1411 | -0.022 | -6.578
-19.5 | -0.903 | 0.13175 | -0.023 | -6.857
-19 | -0.872 | 0.14016 | -0.021 | -6.225
-18.5 | -0.847 | 0.12946 | -0.022 | -6.54
-18 | -0.822 | 0.11927 | -0.023 | -6.893
-17.5 | -0.791 | 0.12926 | -0.021 | -6.12
-17 | -0.765 | 0.11653 | -0.022 | -6.568
-16.5 | -0.74 | 0.10735 | -0.022 | -6.896
-16 | -0.709 | 0.11439 | -0.021 | -6.202
-15.5 | -0.684 | 0.10364 | -0.022 | -6.598
-15 | -0.659 | 0.09396 | -0.023 | -7.016
-14.5 | -0.627 | 0.10084 | -0.021 | -6.221
-14 | -0.602 | 0.09067 | -0.022 | -6.638
-13.5 | -0.577 | 0.08185 | -0.023 | -7.053
-13 | -0.545 | 0.08813 | -0.021 | -6.187
-12.5 | -0.52 | 0.07787 | -0.023 | -6.683
-12 | -0.491 | 0.08065 | -0.021 | -6.082
-11.5 | -0.464 | 0.07367 | -0.022 | -6.299
-11 | -0.437 | 0.0707 | -0.022 | -6.18
-10.5 | -0.409 | 0.06765 | -0.022 | -6.039
-10 | -0.381 | 0.06665 | -0.022 | -5.709
-9.5 | -0.354 | 0.06027 | -0.023 | -5.872
-9 | -0.325 | 0.05964 | -0.022 | -5.455
-8.5 | -0.298 | 0.0572 | -0.022 | -5.204
-8 | -0.334 | 0.05325 | -0.023 | -6.277
-7.5 | -0.394 | 0.04374 | -0.026 | -9.017
-7 | -0.457 | 0.01061 | -0.041 | -43.082
-6.5 | -0.419 | 0.00981 | -0.042 | -42.65
-6 | -0.368 | 0.01 | -0.042 | -36.768
-5.5 | -0.31 | 0.00971 | -0.042 | -31.906
-5 | -0.248 | 0.01003 | -0.043 | -24.68
-4.5 | -0.183 | 0.00976 | -0.043 | -18.705
-4 | -0.115 | 0.0096 | -0.043 | -12.025
-3.5 | -0.047 | 0.0095 | -0.043 | -4.923
-3 | 0.023 | 0.00993 | -0.044 | 2.306
-2.5 | 0.093 | 0.00986 | -0.044 | 9.458
-2 | 0.164 | 0.00925 | -0.044 | 17.746
-1.5 | 0.235 | 0.00921 | -0.045 | 25.542
-1 | 0.306 | 0.00911 | -0.045 | 33.622
-0.5 | 0.377 | 0.00916 | -0.045 | 41.16
0 | 0.447 | 0.00971 | -0.046 | 46.012
0.5 | 0.517 | 0.00926 | -0.046 | 55.825
1 | 0.587 | 0.00928 | -0.046 | 63.225
1.5 | 0.656 | 0.00936 | -0.047 | 70.145
2 | 0.725 | 0.00764 | -0.047 | 94.957
2.5 | 0.794 | 0.00786 | -0.047 | 101.029
3 | 0.863 | 0.00763 | -0.048 | 113.118
3.5 | 0.93 | 0.00746 | -0.048 | 124.691
4 | 0.998 | 0.00882 | -0.048 | 113.043
4.5 | 1.064 | 0.00916 | -0.049 | 116.147
5 | 1.129 | 0.00951 | -0.049 | 118.768
5.5 | 1.194 | 0.00993 | -0.049 | 120.193
6 | 1.257 | 0.01042 | -0.049 | 120.609
6.5 | 1.318 | 0.01099 | -0.05 | 119.894
7 | 1.377 | 0.01172 | -0.05 | 117.515
7.5 | 1.433 | 0.01273 | -0.05 | 112.623
8 | 1.486 | 0.0138 | -0.05 | 107.687
8.5 | 1.534 | 0.01515 | -0.05 | 101.255
9 | 1.575 | 0.01697 | -0.05 | 92.804
9.5 | 1.605 | 0.01958 | -0.05 | 81.984
10 | 1.622 | 0.02316 | -0.05 | 70.054
10.5 | 1.624 | 0.02831 | -0.049 | 57.387
11 | 1.609 | 0.03496 | -0.048 | 46.038
11.5 | 1.573 | 0.04234 | -0.048 | 37.154
12 | 1.489 | 0.05077 | -0.047 | 29.333
12.5 | 1.191 | 0.0635 | -0.046 | 18.752
13 | 0.98 | 0.06912 | -0.046 | 14.183
13.5 | 1.008 | 0.07225 | -0.046 | 13.951
14 | 1.031 | 0.08093 | -0.046 | 12.742
14.5 | 1.061 | 0.08077 | -0.046 | 13.138
15 | 1.086 | 0.08686 | -0.046 | 12.507
15.5 | 1.113 | 0.0914 | -0.046 | 12.176

## 104. Re 8M Mach 0.50 (2)
BIGFOIL.COM POLAR EXPORT
NACA45015
NACA45015 |  |  |  | Cl Max: | 1.768 | at alpha= | 12 | deg
XFOIL ncrit=9 |  |  |  | L/D Max: | 173.044 | at alpha= | 6.5 | deg
Re: | 8000000 |  |  | Cd Min: | 0.11863 | at alpha= | 17 | deg
Mach: | 0.5 |  |  | Cl=0 at alpha= | -3.2779 | deg
|  |  |  | @ Cl=0.1, Cd= | 0.0069615
|  |  |  | @ Cl=0.4, Cd= | 0.0067831
|  |  |  | @ Cl=0.6, Cd= | 0.0068259
alpha (deg) | Cl | Cd | Cm | Cl/Cd
-13.5 | -0.3502 | 0.11072 | -0.0657 | -3.1629
-13 | -0.3569 | 0.09483 | -0.0832 | -3.7636
-12.5 | -0.3577 | 0.08111 | -0.0998 | -4.4101
-12 | -0.3659 | 0.07052 | -0.1102 | -5.1886
-11.5 | -0.3866 | 0.05986 | -0.1199 | -6.4584
-11 | -0.4139 | 0.04806 | -0.132 | -8.6122
-10.5 | -0.4479 | 0.04052 | -0.1351 | -11.0538
-10 | -0.4933 | 0.03486 | -0.1296 | -14.1509
-9.5 | -0.5425 | 0.03033 | -0.1176 | -17.8866
-9 | -0.5902 | 0.02322 | -0.107 | -25.4177
-8.5 | -0.6229 | 0.01582 | -0.096 | -39.3742
-8 | -0.6037 | 0.0117 | -0.0871 | -51.5983
-7.5 | -0.5506 | 0.00998 | -0.0807 | -55.1703
-7 | -0.487 | 0.00917 | -0.0756 | -53.108
-6.5 | -0.4219 | 0.00863 | -0.0712 | -48.8876
-6 | -0.3563 | 0.00827 | -0.0673 | -43.0834
-5.5 | -0.2896 | 0.00797 | -0.0641 | -36.3363
-5 | -0.2248 | 0.00771 | -0.0609 | -29.1569
-4.5 | -0.1587 | 0.00752 | -0.0582 | -21.1037
-4 | -0.0942 | 0.00733 | -0.0556 | -12.8513
-3.5 | -0.0287 | 0.00718 | -0.0534 | -3.9972
-3 | 0.0359 | 0.00708 | -0.0513 | 5.0706
-2.5 | 0.1008 | 0.00696 | -0.0494 | 14.4828
-2 | 0.1648 | 0.0069 | -0.0475 | 23.8841
-1.5 | 0.23 | 0.00682 | -0.046 | 33.7243
-1 | 0.2936 | 0.00681 | -0.0443 | 43.1131
-0.5 | 0.3586 | 0.00677 | -0.0429 | 52.969
0 | 0.4219 | 0.00679 | -0.0413 | 62.1355
0.5 | 0.4866 | 0.00678 | -0.0399 | 71.7699
1 | 0.5496 | 0.00681 | -0.0383 | 80.7048
1.5 | 0.6131 | 0.00683 | -0.0367 | 89.7657
2 | 0.6756 | 0.00685 | -0.0349 | 98.6277
2.5 | 0.7253 | 0.00644 | -0.0308 | 112.6242
3 | 0.7716 | 0.006 | -0.0258 | 128.6
3.5 | 0.8217 | 0.00593 | -0.0214 | 138.5666
4 | 0.8744 | 0.00589 | -0.0173 | 148.455
4.5 | 0.9183 | 0.00594 | -0.0113 | 154.596
5 | 0.9687 | 0.00601 | -0.0065 | 161.1814
5.5 | 1.0926 | 0.00649 | -0.0166 | 168.3513
6 | 1.1786 | 0.00684 | -0.0186 | 172.3099
6.5 | 1.2563 | 0.00726 | -0.0188 | 173.0441
7 | 1.3309 | 0.00773 | -0.0182 | 172.1734
7.5 | 1.3954 | 0.00817 | -0.0153 | 170.7956
8 | 1.4716 | 0.00875 | -0.0147 | 168.1829
9 | 1.6196 | 0.01022 | -0.0122 | 158.4736
9.5 | 1.6724 | 0.01115 | -0.0075 | 149.991
10 | 1.6991 | 0.0123 | 0.0012 | 138.1382
10.5 | 1.7292 | 0.01372 | 0.0087 | 126.035
11 | 1.7484 | 0.01595 | 0.016 | 109.6176
11.5 | 1.7646 | 0.01891 | 0.022 | 93.3157
12 | 1.768 | 0.02319 | 0.0268 | 76.2398
13 | 1.7237 | 0.03704 | 0.0314 | 46.5362
13.5 | 1.675 | 0.04645 | 0.0316 | 36.0603
14 | 1.6163 | 0.05688 | 0.0307 | 28.416
14.5 | 1.552 | 0.06822 | 0.0284 | 22.7499
15 | 1.5039 | 0.07881 | 0.0257 | 19.0826
15.5 | 1.4666 | 0.08889 | 0.0228 | 16.499
16 | 1.4307 | 0.09925 | 0.0192 | 14.4151
16.5 | 1.404 | 0.10906 | 0.0156 | 12.8736
17 | 1.383 | 0.11863 | 0.0118 | 11.6581

## 105. Re 10M Mach 0.00 (1)
BIGFOIL.COM POLAR EXPORT
NACA45015
NACA45015 |  |  |  | Cl Max: | 1.837 | at alpha= | 16.5 | deg
JavaFoil+Calcfoil stall+Eppler ext transition |  |  |  | L/D Max: | 153.712 | at alpha= | 7 | deg
Re: | 10000000 |  |  | Cd Min: | 0.00794 | at alpha= | 3 | deg
Mach: | 0 |  |  | Cl=0 at alpha= | -3.1639 | deg
|  |  |  | @ Cl=0.1, Cd= | 0.0096463
|  |  |  | @ Cl=0.4, Cd= | 0.0090423
|  |  |  | @ Cl=0.6, Cd= | 0.0088505
alpha (deg) | Cl | Cd | Cm | Cl/Cd
-17.5 | -0.858 | 0.11304 | -0.02 | -7.594
-17 | -0.86 | 0.1071 | -0.021 | -8.03
-16.5 | -0.86 | 0.1011 | -0.021 | -8.503
-16 | -0.856 | 0.09528 | -0.021 | -8.984
-15.5 | -0.85 | 0.08968 | -0.021 | -9.482
-15 | -0.843 | 0.08408 | -0.022 | -10.021
-14.5 | -0.833 | 0.07819 | -0.022 | -10.657
-14 | -0.822 | 0.07209 | -0.023 | -11.404
-13.5 | -0.81 | 0.06536 | -0.024 | -12.394
-13 | -0.8 | 0.05614 | -0.025 | -14.255
-12.5 | -0.886 | 0.01458 | -0.032 | -60.719
-12 | -0.877 | 0.01177 | -0.033 | -74.525
-11.5 | -0.852 | 0.01097 | -0.034 | -77.663
-11 | -0.819 | 0.01046 | -0.034 | -78.305
-10.5 | -0.782 | 0.00967 | -0.034 | -80.91
-10 | -0.742 | 0.00989 | -0.035 | -75.066
-9.5 | -0.699 | 0.01021 | -0.035 | -68.471
-9 | -0.653 | 0.00991 | -0.035 | -65.894
-8.5 | -0.605 | 0.01026 | -0.035 | -58.915
-8 | -0.554 | 0.01 | -0.036 | -55.44
-7.5 | -0.502 | 0.00975 | -0.036 | -51.497
-7 | -0.449 | 0.0103 | -0.036 | -43.53
-6.5 | -0.393 | 0.01006 | -0.036 | -39.102
-6 | -0.337 | 0.00989 | -0.036 | -34.088
-5.5 | -0.279 | 0.00963 | -0.037 | -28.998
-5 | -0.221 | 0.00954 | -0.037 | -23.136
-4.5 | -0.161 | 0.00944 | -0.037 | -17.11
-4 | -0.101 | 0.00924 | -0.037 | -10.987
-3.5 | -0.041 | 0.00979 | -0.038 | -4.185
-3 | 0.02 | 0.00973 | -0.038 | 2.054
-2.5 | 0.081 | 0.00968 | -0.038 | 8.397
-2 | 0.143 | 0.00957 | -0.038 | 14.914
-1.5 | 0.204 | 0.00949 | -0.039 | 21.545
-1 | 0.266 | 0.00893 | -0.039 | 29.791
-0.5 | 0.327 | 0.00894 | -0.039 | 36.615
0 | 0.388 | 0.00893 | -0.04 | 43.487
0.5 | 0.45 | 0.00951 | -0.04 | 47.286
1 | 0.51 | 0.00947 | -0.04 | 53.911
1.5 | 0.571 | 0.00944 | -0.04 | 60.496
2 | 0.632 | 0.0082 | -0.041 | 77.109
2.5 | 0.692 | 0.00838 | -0.041 | 82.63
3 | 0.753 | 0.00794 | -0.041 | 94.769
3.5 | 0.813 | 0.00809 | -0.042 | 100.425
4 | 0.873 | 0.00832 | -0.042 | 104.909
4.5 | 0.932 | 0.00794 | -0.042 | 117.342
5 | 0.991 | 0.00819 | -0.042 | 121.042
5.5 | 1.05 | 0.00816 | -0.043 | 128.703
6 | 1.108 | 0.00836 | -0.043 | 132.641
6.5 | 1.166 | 0.00812 | -0.043 | 143.625
7 | 1.224 | 0.00796 | -0.044 | 153.712
7.5 | 1.28 | 0.00942 | -0.044 | 135.915
8 | 1.336 | 0.00978 | -0.044 | 136.587
8.5 | 1.39 | 0.01019 | -0.045 | 136.445
9 | 1.443 | 0.01065 | -0.045 | 135.558
9.5 | 1.494 | 0.01118 | -0.045 | 133.65
10 | 1.541 | 0.01186 | -0.045 | 129.968
10.5 | 1.586 | 0.01272 | -0.045 | 124.697
11 | 1.626 | 0.01378 | -0.046 | 118.05
11.5 | 1.663 | 0.01507 | -0.046 | 110.395
12 | 1.696 | 0.01662 | -0.046 | 102.043
12.5 | 1.725 | 0.01833 | -0.046 | 94.116
13 | 1.751 | 0.02018 | -0.046 | 86.779
13.5 | 1.774 | 0.02228 | -0.046 | 79.59
14 | 1.793 | 0.0245 | -0.046 | 73.161
14.5 | 1.809 | 0.02703 | -0.046 | 66.903
15 | 1.821 | 0.02975 | -0.046 | 61.233
15.5 | 1.831 | 0.03275 | -0.046 | 55.92
16 | 1.836 | 0.03599 | -0.046 | 51.006
16.5 | 1.837 | 0.03944 | -0.046 | 46.581
17 | 1.835 | 0.04318 | -0.046 | 42.498
17.5 | 1.83 | 0.04717 | -0.046 | 38.798
18 | 1.822 | 0.05137 | -0.046 | 35.464
18.5 | 1.811 | 0.05575 | -0.046 | 32.48
19 | 1.797 | 0.0604 | -0.046 | 29.747
19.5 | 1.78 | 0.06532 | -0.046 | 27.25
20 | 1.761 | 0.07054 | -0.046 | 24.958

## 106. Re 10M Mach 0.00 (2)
BIGFOIL.COM POLAR EXPORT
NACA45015
NACA45015 |  |  |  | Cl Max: | 1.796 | at alpha= | 17 | deg
XFOIL ncrit=9 |  |  |  | L/D Max: | 183.931 | at alpha= | 8 | deg
Re: | 10000000 |  |  | Cd Min: | 0.06925 | at alpha= | 20 | deg
Mach: | 0 |  |  | Cl=0 at alpha= | -3.2636 | deg
|  |  |  | @ Cl=0.1, Cd= | 0.0063661
|  |  |  | @ Cl=0.4, Cd= | 0.0062024
|  |  |  | @ Cl=0.6, Cd= | 0.0058065
alpha (deg) | Cl | Cd | Cm | Cl/Cd
-20 | -1.6655 | 0.01959 | -0.0801 | -85.0179
-19.5 | -1.6414 | 0.01854 | -0.076 | -88.5329
-19 | -1.6187 | 0.0177 | -0.0711 | -91.452
-18.5 | -1.6007 | 0.01696 | -0.0648 | -94.3809
-18 | -1.5702 | 0.01625 | -0.0607 | -96.6277
-17.5 | -1.5175 | 0.01543 | -0.0608 | -98.3474
-17 | -1.4634 | 0.01452 | -0.0612 | -100.7851
-16.5 | -1.4089 | 0.01365 | -0.0616 | -103.2161
-16 | -1.3534 | 0.01288 | -0.062 | -105.0776
-15 | -1.2371 | 0.01157 | -0.0636 | -106.9231
-14.5 | -1.1626 | 0.01097 | -0.0677 | -105.9799
-14 | -1.0761 | 0.01035 | -0.0744 | -103.971
-13.5 | -1.0283 | 0.00998 | -0.0727 | -103.0361
-13 | -0.9896 | 0.00967 | -0.0691 | -102.3371
-12.5 | -0.9467 | 0.00936 | -0.0662 | -101.1432
-12 | -0.9022 | 0.00913 | -0.0637 | -98.8171
-11.5 | -0.8555 | 0.00891 | -0.0615 | -96.0157
-11 | -0.8075 | 0.00871 | -0.0597 | -92.7095
-10.5 | -0.7593 | 0.00851 | -0.0578 | -89.2244
-10 | -0.7108 | 0.00826 | -0.056 | -86.0533
-9.5 | -0.6614 | 0.00808 | -0.0544 | -81.8564
-9 | -0.6107 | 0.00793 | -0.053 | -77.0113
-8.5 | -0.5597 | 0.0078 | -0.0516 | -71.7564
-8 | -0.5085 | 0.0076 | -0.0503 | -66.9079
-7.5 | -0.4563 | 0.00745 | -0.0492 | -61.2483
-7 | -0.4036 | 0.00734 | -0.0481 | -54.9864
-6.5 | -0.3507 | 0.00716 | -0.0471 | -48.9804
-6 | -0.2971 | 0.00704 | -0.0462 | -42.2017
-5.5 | -0.2435 | 0.00692 | -0.0454 | -35.1879
-5 | -0.1892 | 0.00679 | -0.0446 | -27.8645
-4.5 | -0.1351 | 0.0067 | -0.0439 | -20.1642
-4 | -0.0804 | 0.00659 | -0.0432 | -12.2003
-3.5 | -0.0261 | 0.00652 | -0.0425 | -4.0031
-3 | 0.0291 | 0.00644 | -0.042 | 4.5186
-2.5 | 0.0835 | 0.00639 | -0.0413 | 13.0673
-2 | 0.1387 | 0.00631 | -0.0408 | 21.981
-1.5 | 0.1932 | 0.00629 | -0.0402 | 30.7154
-1 | 0.2486 | 0.00624 | -0.0397 | 39.8397
-0.5 | 0.3034 | 0.00622 | -0.0392 | 48.7781
0 | 0.3584 | 0.00621 | -0.0387 | 57.7134
0.5 | 0.4131 | 0.0062 | -0.0382 | 66.629
1 | 0.4674 | 0.0062 | -0.0376 | 75.3871
1.5 | 0.5221 | 0.00618 | -0.0371 | 84.4822
2 | 0.5751 | 0.00618 | -0.0363 | 93.0583
2.5 | 0.6171 | 0.00555 | -0.0334 | 111.1892
3 | 0.6636 | 0.00536 | -0.0314 | 123.806
3.5 | 0.7127 | 0.00523 | -0.0298 | 136.2715
4 | 0.7608 | 0.00521 | -0.028 | 146.0269
4.5 | 0.8083 | 0.00517 | -0.0261 | 156.3443
5 | 0.8551 | 0.0052 | -0.024 | 164.4423
5.5 | 0.9035 | 0.00528 | -0.0222 | 171.1174
6 | 0.9614 | 0.00548 | -0.0228 | 175.438
6.5 | 1.0287 | 0.0057 | -0.0255 | 180.4737
7 | 1.0912 | 0.006 | -0.0272 | 181.8667
7.5 | 1.1581 | 0.00632 | -0.0299 | 183.2437
8 | 1.2213 | 0.00664 | -0.0319 | 183.9307
8.5 | 1.2764 | 0.0071 | -0.0322 | 179.7746
9 | 1.3233 | 0.00745 | -0.0306 | 177.6242
9.5 | 1.3808 | 0.008 | -0.0317 | 172.6
10 | 1.438 | 0.0085 | -0.0327 | 169.1765
10.5 | 1.4934 | 0.0091 | -0.0334 | 164.1099
11 | 1.5461 | 0.00988 | -0.0339 | 156.4879
11.5 | 1.5972 | 0.01061 | -0.034 | 150.5372
12 | 1.6238 | 0.01128 | -0.029 | 143.9539
12.5 | 1.6399 | 0.01197 | -0.0221 | 137.0008
13 | 1.6593 | 0.01285 | -0.0164 | 129.1284
13.5 | 1.6831 | 0.01383 | -0.012 | 121.6992
14 | 1.7059 | 0.01503 | -0.0079 | 113.4997
14.5 | 1.7233 | 0.01661 | -0.0037 | 103.7508
15 | 1.7434 | 0.01826 | -0.0004 | 95.4765
15.5 | 1.7617 | 0.02021 | 0.0024 | 87.1697
16 | 1.776 | 0.02265 | 0.005 | 78.4106
16.5 | 1.7856 | 0.0257 | 0.0072 | 69.4786
17 | 1.796 | 0.02903 | 0.0086 | 61.867
17.5 | 1.7936 | 0.03376 | 0.0097 | 53.128
18 | 1.7926 | 0.03873 | 0.0101 | 46.2845
18.5 | 1.7815 | 0.04503 | 0.0099 | 39.5625
19 | 1.7654 | 0.05213 | 0.0092 | 33.8653
19.5 | 1.7469 | 0.05972 | 0.008 | 29.2515
20 | 1.714 | 0.06925 | 0.0061 | 24.7509

## 107. Re 10M Mach 0.10 (1)
BIGFOIL.COM POLAR EXPORT
NACA45015
NACA45015 |  |  |  | Cl Max: | 1.827 | at alpha= | 16 | deg
JavaFoil+Calcfoil stall+Eppler ext transition |  |  |  | L/D Max: | 152.84 | at alpha= | 7 | deg
Re: | 10000000 |  |  | Cd Min: | 0.00798 | at alpha= | 3 | deg
Mach: | 0.1 |  |  | Cl=0 at alpha= | -3.1639 | deg
|  |  |  | @ Cl=0.1, Cd= | 0.0096411
|  |  |  | @ Cl=0.4, Cd= | 0.0089864
|  |  |  | @ Cl=0.6, Cd= | 0.0089987
alpha (deg) | Cl | Cd | Cm | Cl/Cd
-17 | -0.835 | 0.1093 | -0.02 | -7.636
-16.5 | -0.837 | 0.10333 | -0.021 | -8.1
-16 | -0.836 | 0.09742 | -0.021 | -8.579
-15.5 | -0.832 | 0.09177 | -0.021 | -9.071
-15 | -0.827 | 0.08589 | -0.022 | -9.631
-14.5 | -0.819 | 0.08038 | -0.022 | -10.193
-14 | -0.81 | 0.07447 | -0.023 | -10.873
-13.5 | -0.798 | 0.06826 | -0.023 | -11.696
-13 | -0.786 | 0.06153 | -0.024 | -12.772
-12.5 | -0.847 | 0.02211 | -0.031 | -38.292
-12 | -0.868 | 0.01243 | -0.033 | -69.814
-11.5 | -0.847 | 0.01119 | -0.034 | -75.705
-11 | -0.817 | 0.01064 | -0.034 | -76.747
-10.5 | -0.781 | 0.00931 | -0.035 | -83.914
-10 | -0.742 | 0.00944 | -0.035 | -78.577
-9.5 | -0.699 | 0.00967 | -0.035 | -72.362
-9 | -0.654 | 0.00994 | -0.035 | -65.761
-8.5 | -0.606 | 0.00965 | -0.035 | -62.796
-8 | -0.556 | 0.01002 | -0.036 | -55.442
-7.5 | -0.504 | 0.00985 | -0.036 | -51.17
-7 | -0.45 | 0.00963 | -0.036 | -46.73
-6.5 | -0.395 | 0.01009 | -0.036 | -39.154
-6 | -0.338 | 0.00993 | -0.037 | -34.081
-5.5 | -0.281 | 0.00969 | -0.037 | -28.953
-5 | -0.222 | 0.00958 | -0.037 | -23.152
-4.5 | -0.162 | 0.00942 | -0.037 | -17.224
-4 | -0.102 | 0.00931 | -0.038 | -10.951
-3.5 | -0.041 | 0.00981 | -0.038 | -4.193
-3 | 0.02 | 0.00974 | -0.038 | 2.061
-2.5 | 0.082 | 0.00965 | -0.038 | 8.458
-2 | 0.143 | 0.00962 | -0.039 | 14.908
-1.5 | 0.205 | 0.00956 | -0.039 | 21.496
-1 | 0.267 | 0.00892 | -0.039 | 29.973
-0.5 | 0.329 | 0.00893 | -0.039 | 36.827
0 | 0.39 | 0.00898 | -0.04 | 43.452
0.5 | 0.452 | 0.00902 | -0.04 | 50.06
1 | 0.513 | 0.00957 | -0.04 | 53.618
1.5 | 0.574 | 0.00954 | -0.041 | 60.152
2 | 0.635 | 0.00827 | -0.041 | 76.781
2.5 | 0.696 | 0.00841 | -0.041 | 82.698
3 | 0.756 | 0.00798 | -0.041 | 94.814
3.5 | 0.817 | 0.00815 | -0.042 | 100.179
4 | 0.877 | 0.00836 | -0.042 | 104.831
4.5 | 0.937 | 0.00799 | -0.042 | 117.142
5 | 0.996 | 0.00822 | -0.043 | 121.127
5.5 | 1.055 | 0.0082 | -0.043 | 128.677
6 | 1.114 | 0.00842 | -0.043 | 132.232
6.5 | 1.172 | 0.00817 | -0.044 | 143.335
7 | 1.229 | 0.00804 | -0.044 | 152.84
7.5 | 1.286 | 0.0095 | -0.044 | 135.4
8 | 1.342 | 0.00987 | -0.044 | 135.934
8.5 | 1.396 | 0.01029 | -0.045 | 135.677
9 | 1.449 | 0.01076 | -0.045 | 134.627
9.5 | 1.499 | 0.01131 | -0.045 | 132.557
10 | 1.547 | 0.01202 | -0.045 | 128.652
10.5 | 1.591 | 0.01292 | -0.046 | 123.155
11 | 1.631 | 0.01403 | -0.046 | 116.213
11.5 | 1.667 | 0.0154 | -0.046 | 108.242
12 | 1.698 | 0.01703 | -0.046 | 99.752
12.5 | 1.727 | 0.01881 | -0.046 | 91.776
13 | 1.752 | 0.02078 | -0.046 | 84.316
13.5 | 1.773 | 0.02298 | -0.046 | 77.159
14 | 1.791 | 0.02532 | -0.046 | 70.719
14.5 | 1.805 | 0.02794 | -0.046 | 64.62
15 | 1.816 | 0.03084 | -0.046 | 58.887
15.5 | 1.824 | 0.03395 | -0.046 | 53.741
16 | 1.827 | 0.03734 | -0.046 | 48.915
16.5 | 1.825 | 0.041 | -0.046 | 44.52
17 | 1.821 | 0.04486 | -0.046 | 40.591
17.5 | 1.813 | 0.04901 | -0.046 | 36.987
18 | 1.801 | 0.05339 | -0.046 | 33.741
18.5 | 1.787 | 0.05808 | -0.046 | 30.766
19 | 1.769 | 0.06282 | -0.046 | 28.166
19.5 | 1.749 | 0.06797 | -0.046 | 25.732
20 | 1.726 | 0.07341 | -0.046 | 23.507

## 108. Re 10M Mach 0.10 (2)
BIGFOIL.COM POLAR EXPORT
NACA45015
NACA45015 |  |  |  | Cl Max: | 1.7906 | at alpha= | 17 | deg
XFOIL ncrit=9 |  |  |  | L/D Max: | 184.102 | at alpha= | 8 | deg
Re: | 10000000 |  |  | Cd Min: | 0.07535 | at alpha= | 20 | deg
Mach: | 0.1 |  |  | Cl=0 at alpha= | -3.2644 | deg
|  |  |  | @ Cl=0.1, Cd= | 0.0063771
|  |  |  | @ Cl=0.4, Cd= | 0.0062172
|  |  |  | @ Cl=0.6, Cd= | 0.0058756
alpha (deg) | Cl | Cd | Cm | Cl/Cd
-20 | -1.6663 | 0.02105 | -0.087 | -79.1591
-19.5 | -1.6441 | 0.01972 | -0.0828 | -83.3722
-19 | -1.6218 | 0.01864 | -0.0779 | -87.0064
-18.5 | -1.602 | 0.01772 | -0.0721 | -90.4063
-18 | -1.5845 | 0.01698 | -0.0653 | -93.3157
-17.5 | -1.5334 | 0.01612 | -0.0647 | -95.1241
-17 | -1.4777 | 0.01527 | -0.0649 | -96.7714
-16.5 | -1.4224 | 0.01429 | -0.0651 | -99.5381
-16 | -1.3655 | 0.01339 | -0.0655 | -101.9791
-15.5 | -1.3179 | 0.01262 | -0.0638 | -104.4295
-15 | -1.2503 | 0.01189 | -0.0661 | -105.1556
-14.5 | -1.1764 | 0.01123 | -0.0697 | -104.7551
-14 | -1.087 | 0.01055 | -0.0766 | -103.0332
-13.5 | -1.0354 | 0.01021 | -0.0753 | -101.4104
-13 | -0.9966 | 0.00988 | -0.0714 | -100.8704
-12.5 | -0.9539 | 0.00953 | -0.0683 | -100.0944
-12 | -0.9092 | 0.00926 | -0.0655 | -98.1857
-11.5 | -0.8623 | 0.00901 | -0.0632 | -95.7048
-11 | -0.8139 | 0.0088 | -0.0612 | -92.4886
-10.5 | -0.7649 | 0.00862 | -0.0592 | -88.7355
-10 | -0.7158 | 0.00835 | -0.0573 | -85.7246
-9.5 | -0.6662 | 0.00814 | -0.0555 | -81.8428
-9 | -0.6152 | 0.00798 | -0.054 | -77.0927
-8.5 | -0.5636 | 0.00785 | -0.0526 | -71.7962
-8 | -0.512 | 0.00765 | -0.0511 | -66.9281
-7.5 | -0.4596 | 0.00748 | -0.0499 | -61.4439
-7 | -0.4065 | 0.00737 | -0.0488 | -55.156
-6.5 | -0.353 | 0.00719 | -0.0477 | -49.096
-6 | -0.299 | 0.00705 | -0.0468 | -42.4113
-5.5 | -0.245 | 0.00695 | -0.0459 | -35.2518
-5 | -0.1904 | 0.0068 | -0.0451 | -28
-4.5 | -0.1359 | 0.00672 | -0.0443 | -20.2232
-4 | -0.0809 | 0.0066 | -0.0436 | -12.2576
-3.5 | -0.0262 | 0.00653 | -0.0428 | -4.0123
-3 | 0.0294 | 0.00645 | -0.0423 | 4.5581
-2.5 | 0.0841 | 0.0064 | -0.0416 | 13.1406
-2 | 0.1396 | 0.00632 | -0.041 | 22.0886
-1.5 | 0.1944 | 0.0063 | -0.0404 | 30.8571
-1 | 0.2501 | 0.00624 | -0.0399 | 40.0801
-0.5 | 0.3051 | 0.00623 | -0.0393 | 48.9727
0 | 0.3605 | 0.00621 | -0.0388 | 58.0515
0.5 | 0.4155 | 0.00622 | -0.0383 | 66.8006
1 | 0.4703 | 0.00621 | -0.0377 | 75.7327
1.5 | 0.5252 | 0.0062 | -0.0371 | 84.7097
2 | 0.5786 | 0.00619 | -0.0363 | 93.4733
2.5 | 0.6208 | 0.00557 | -0.0334 | 111.4542
3 | 0.6675 | 0.00538 | -0.0313 | 124.0706
3.5 | 0.7168 | 0.00525 | -0.0297 | 136.5333
4.5 | 0.8128 | 0.00518 | -0.0259 | 156.9112
5 | 0.8598 | 0.00523 | -0.0237 | 164.3977
5.5 | 0.9085 | 0.0053 | -0.0219 | 171.4151
6 | 0.9674 | 0.00551 | -0.0226 | 175.5717
6.5 | 1.0356 | 0.00574 | -0.0253 | 180.4181
7 | 1.099 | 0.00603 | -0.0271 | 182.2554
7.5 | 1.1662 | 0.00637 | -0.0297 | 183.0769
8 | 1.2298 | 0.00668 | -0.0316 | 184.1018
8.5 | 1.2851 | 0.00714 | -0.0318 | 179.986
9 | 1.3327 | 0.00751 | -0.0302 | 177.4567
9.5 | 1.3907 | 0.00807 | -0.0312 | 172.3296
10 | 1.4484 | 0.00858 | -0.0322 | 168.8112
10.5 | 1.5042 | 0.0092 | -0.0328 | 163.5
11 | 1.5571 | 0.01 | -0.0331 | 155.71
11.5 | 1.6067 | 0.01076 | -0.0328 | 149.3216
12 | 1.626 | 0.01141 | -0.0262 | 142.5066
12.5 | 1.6441 | 0.01216 | -0.0196 | 135.2056
13 | 1.6645 | 0.0131 | -0.0141 | 127.0611
13.5 | 1.6882 | 0.01417 | -0.0097 | 119.139
14 | 1.7096 | 0.01549 | -0.0055 | 110.368
14.5 | 1.726 | 0.01724 | -0.0013 | 100.116
15 | 1.7451 | 0.01908 | 0.0019 | 91.4623
15.5 | 1.7619 | 0.02127 | 0.0048 | 82.835
16 | 1.7748 | 0.024 | 0.0072 | 73.95
16.5 | 1.7826 | 0.02742 | 0.0091 | 65.0109
17 | 1.7906 | 0.03114 | 0.0103 | 57.5016
17.5 | 1.7846 | 0.03651 | 0.0111 | 48.8798
18 | 1.7803 | 0.042 | 0.0112 | 42.3881
18.5 | 1.7629 | 0.04916 | 0.0107 | 35.8605
19 | 1.744 | 0.05677 | 0.0097 | 30.7205
19.5 | 1.7193 | 0.06524 | 0.0081 | 26.3535
20 | 1.6829 | 0.07535 | 0.0059 | 22.3344

## 109. Re 10M Mach 0.25 (1)
BIGFOIL.COM POLAR EXPORT
NACA45015
NACA45015 |  |  |  | Cl Max: | 1.773 | at alpha= | 14.5 | deg
JavaFoil+Calcfoil stall+Eppler ext transition |  |  |  | L/D Max: | 148.224 | at alpha= | 6.5 | deg
Re: | 10000000 |  |  | Cd Min: | 0.00788 | at alpha= | 3.5 | deg
Mach: | 0.25 |  |  | Cl=0 at alpha= | -3.1667 | deg
|  |  |  | @ Cl=0.1, Cd= | 0.0098273
|  |  |  | @ Cl=0.4, Cd= | 0.0091597
|  |  |  | @ Cl=0.6, Cd= | 0.0094322
alpha (deg) | Cl | Cd | Cm | Cl/Cd
-16 | -0.667 | 0.11033 | -0.02 | -6.047
-15.5 | -0.686 | 0.10317 | -0.02 | -6.644
-15 | -0.7 | 0.09692 | -0.02 | -7.221
-14.5 | -0.71 | 0.09071 | -0.021 | -7.831
-14 | -0.717 | 0.08486 | -0.021 | -8.444
-13.5 | -0.719 | 0.07903 | -0.022 | -9.095
-13 | -0.717 | 0.07338 | -0.022 | -9.772
-12.5 | -0.711 | 0.06783 | -0.023 | -10.485
-12 | -0.702 | 0.06168 | -0.024 | -11.388
-11.5 | -0.692 | 0.05465 | -0.025 | -12.653
-11 | -0.769 | 0.01461 | -0.034 | -52.634
-10.5 | -0.765 | 0.01134 | -0.035 | -67.472
-10 | -0.735 | 0.01073 | -0.036 | -68.541
-9.5 | -0.698 | 0.00971 | -0.036 | -71.897
-9 | -0.656 | 0.00982 | -0.036 | -66.825
-8.5 | -0.611 | 0.0101 | -0.036 | -60.467
-8 | -0.563 | 0.0098 | -0.037 | -57.417
-7.5 | -0.511 | 0.01016 | -0.037 | -50.362
-7 | -0.458 | 0.00993 | -0.037 | -46.14
-6.5 | -0.403 | 0.00969 | -0.037 | -41.586
-6 | -0.346 | 0.01023 | -0.038 | -33.807
-5.5 | -0.287 | 0.00997 | -0.038 | -28.795
-5 | -0.227 | 0.00982 | -0.038 | -23.135
-4.5 | -0.166 | 0.00965 | -0.038 | -17.232
-4 | -0.105 | 0.00947 | -0.039 | -11.041
-3.5 | -0.042 | 0.0094 | -0.039 | -4.491
-3 | 0.021 | 0.00937 | -0.039 | 2.199
-2.5 | 0.084 | 0.00984 | -0.039 | 8.515
-2 | 0.147 | 0.00979 | -0.04 | 15.047
-1.5 | 0.211 | 0.00915 | -0.04 | 23.051
-1 | 0.275 | 0.00913 | -0.04 | 30.066
-0.5 | 0.338 | 0.00914 | -0.041 | 36.983
0 | 0.401 | 0.00916 | -0.041 | 43.756
0.5 | 0.464 | 0.00917 | -0.041 | 50.582
1 | 0.527 | 0.00918 | -0.041 | 57.38
1.5 | 0.589 | 0.00975 | -0.042 | 60.455
2 | 0.652 | 0.00793 | -0.042 | 82.187
2.5 | 0.714 | 0.00807 | -0.042 | 88.497
3 | 0.776 | 0.00822 | -0.043 | 94.486
3.5 | 0.838 | 0.00788 | -0.043 | 106.311
4 | 0.9 | 0.00807 | -0.043 | 111.508
4.5 | 0.961 | 0.00828 | -0.044 | 116.065
5 | 1.022 | 0.00804 | -0.044 | 127.148
5.5 | 1.082 | 0.00827 | -0.044 | 130.761
6 | 1.142 | 0.00807 | -0.044 | 141.435
6.5 | 1.201 | 0.0081 | -0.045 | 148.224
7 | 1.259 | 0.00933 | -0.045 | 134.961
7.5 | 1.317 | 0.00997 | -0.045 | 132.041
8 | 1.373 | 0.01038 | -0.046 | 132.202
8.5 | 1.428 | 0.0109 | -0.046 | 131.001
9 | 1.48 | 0.01148 | -0.046 | 128.942
9.5 | 1.529 | 0.01218 | -0.046 | 125.569
10 | 1.575 | 0.01308 | -0.047 | 120.446
10.5 | 1.616 | 0.01423 | -0.047 | 113.563
11 | 1.652 | 0.01571 | -0.047 | 105.121
11.5 | 1.682 | 0.01759 | -0.047 | 95.67
12 | 1.708 | 0.0197 | -0.047 | 86.732
12.5 | 1.73 | 0.0221 | -0.047 | 78.304
13 | 1.749 | 0.0247 | -0.046 | 70.781
13.5 | 1.762 | 0.02756 | -0.046 | 63.906
14 | 1.77 | 0.03071 | -0.046 | 57.616
14.5 | 1.773 | 0.03413 | -0.046 | 51.948
15 | 1.772 | 0.03781 | -0.046 | 46.869
15.5 | 1.766 | 0.04185 | -0.046 | 42.196
16 | 1.752 | 0.04618 | -0.046 | 37.932
16.5 | 1.732 | 0.05083 | -0.046 | 34.069
17 | 1.706 | 0.05587 | -0.046 | 30.534
17.5 | 1.674 | 0.06115 | -0.046 | 27.384
18 | 1.637 | 0.06683 | -0.046 | 24.501
18.5 | 1.595 | 0.07292 | -0.046 | 21.871
19 | 1.547 | 0.07932 | -0.046 | 19.503
19.5 | 1.494 | 0.0862 | -0.046 | 17.333

## 110. Re 10M Mach 0.25 (2)
BIGFOIL.COM POLAR EXPORT
NACA45015
NACA45015 |  |  |  | Cl Max: | 1.7506 | at alpha= | 15.5 | deg
XFOIL ncrit=9 |  |  |  | L/D Max: | 184.088 | at alpha= | 7.5 | deg
Re: | 10000000 |  |  | Cd Min: | 0.10279 | at alpha= | 20 | deg
Mach: | 0.25 |  |  | Cl=0 at alpha= | -3.2663 | deg
|  |  |  | @ Cl=0.1, Cd= | 0.0064265
|  |  |  | @ Cl=0.4, Cd= | 0.0062698
|  |  |  | @ Cl=0.6, Cd= | 0.0062322
alpha (deg) | Cl | Cd | Cm | Cl/Cd
-19.5 | -1.4745 | 0.04187 | -0.1111 | -35.2161
-19 | -1.5163 | 0.03349 | -0.1131 | -45.2762
-18.5 | -1.5329 | 0.02846 | -0.1106 | -53.8616
-18 | -1.5373 | 0.02501 | -0.1056 | -61.4674
-17.5 | -1.5356 | 0.02249 | -0.0988 | -68.2792
-17 | -1.5273 | 0.02076 | -0.0909 | -73.5694
-16.5 | -1.4856 | 0.01893 | -0.0878 | -78.4786
-16 | -1.4322 | 0.01731 | -0.0861 | -82.7383
-15.5 | -1.3819 | 0.01598 | -0.0832 | -86.4768
-15 | -1.3186 | 0.01477 | -0.0825 | -89.2756
-14.5 | -1.2512 | 0.01346 | -0.0828 | -92.9569
-14 | -1.1557 | 0.01218 | -0.0885 | -94.8851
-13.5 | -1.0768 | 0.01135 | -0.0909 | -94.8722
-13 | -1.0385 | 0.01095 | -0.0852 | -94.8402
-12.5 | -0.9938 | 0.01058 | -0.0809 | -93.9319
-12 | -0.947 | 0.01024 | -0.0769 | -92.4805
-11.5 | -0.8991 | 0.00977 | -0.0734 | -92.0266
-11 | -0.8494 | 0.00938 | -0.0702 | -90.5544
-10.5 | -0.7985 | 0.0091 | -0.0673 | -87.7473
-10 | -0.746 | 0.00883 | -0.0647 | -84.4847
-9.5 | -0.693 | 0.00862 | -0.0623 | -80.3944
-9 | -0.6404 | 0.00832 | -0.06 | -76.9712
-8.5 | -0.5863 | 0.0081 | -0.0579 | -72.3827
-8 | -0.5319 | 0.00793 | -0.056 | -67.0744
-7.5 | -0.4769 | 0.00772 | -0.0543 | -61.7746
-7 | -0.4219 | 0.00753 | -0.0527 | -56.0292
-6.5 | -0.3658 | 0.00738 | -0.0513 | -49.5664
-6 | -0.3098 | 0.00719 | -0.0499 | -43.0876
-5.5 | -0.2535 | 0.00705 | -0.0487 | -35.9574
-5 | -0.1971 | 0.00691 | -0.0476 | -28.5239
-4.5 | -0.1403 | 0.00679 | -0.0465 | -20.6627
-4 | -0.0838 | 0.00668 | -0.0455 | -12.5449
-3.5 | -0.0265 | 0.0066 | -0.0447 | -4.0152
-3 | 0.0302 | 0.00651 | -0.0438 | 4.639
-2.5 | 0.0872 | 0.00644 | -0.043 | 13.5404
-2 | 0.1442 | 0.00638 | -0.0422 | 22.6019
-1.5 | 0.2012 | 0.00635 | -0.0415 | 31.685
-1 | 0.2586 | 0.0063 | -0.0408 | 41.0476
-0.5 | 0.315 | 0.0063 | -0.0401 | 50
0 | 0.3725 | 0.00626 | -0.0395 | 59.5048
0.5 | 0.4287 | 0.00628 | -0.0387 | 68.2643
1 | 0.4859 | 0.00626 | -0.0381 | 77.6198
1.5 | 0.5417 | 0.00628 | -0.0373 | 86.258
2 | 0.5979 | 0.00626 | -0.0366 | 95.5112
2.5 | 0.641 | 0.00569 | -0.0334 | 112.6538
3 | 0.6889 | 0.00547 | -0.031 | 125.9415
3.5 | 0.739 | 0.00535 | -0.029 | 138.1308
4 | 0.7883 | 0.00533 | -0.0268 | 147.8987
4.5 | 0.8375 | 0.00528 | -0.0246 | 158.6174
5 | 0.8851 | 0.00536 | -0.022 | 165.1306
5.5 | 0.936 | 0.00541 | -0.02 | 173.0129
6 | 1.0016 | 0.00567 | -0.0214 | 176.649
6.5 | 1.0748 | 0.00593 | -0.0245 | 181.2479
7 | 1.142 | 0.00622 | -0.0262 | 183.6013
7.5 | 1.2113 | 0.00658 | -0.0285 | 184.0881
8 | 1.2762 | 0.00696 | -0.0298 | 183.3621
8.5 | 1.3327 | 0.00741 | -0.0293 | 179.8516
9 | 1.3849 | 0.00788 | -0.0279 | 175.7487
9.5 | 1.4462 | 0.00845 | -0.0286 | 171.1479
10 | 1.5064 | 0.00906 | -0.029 | 166.2693
10.5 | 1.5615 | 0.00977 | -0.0286 | 159.826
11 | 1.6124 | 0.01062 | -0.0275 | 151.8267
11.5 | 1.6336 | 0.01139 | -0.0206 | 143.4241
12 | 1.6496 | 0.01239 | -0.0132 | 133.1396
12.5 | 1.6718 | 0.01346 | -0.0075 | 124.2051
13 | 1.6923 | 0.01489 | -0.0022 | 113.6535
13.5 | 1.7123 | 0.01659 | 0.0024 | 103.2128
14 | 1.727 | 0.01884 | 0.0067 | 91.6667
14.5 | 1.7395 | 0.02158 | 0.0102 | 80.607
15 | 1.7487 | 0.02495 | 0.0129 | 70.0882
15.5 | 1.7506 | 0.0293 | 0.0149 | 59.7474
16 | 1.7502 | 0.03427 | 0.0161 | 51.0709
16.5 | 1.7434 | 0.04019 | 0.0165 | 43.3789
17 | 1.7292 | 0.04707 | 0.0163 | 36.7368
17.5 | 1.6991 | 0.05585 | 0.0153 | 30.4226
18 | 1.6752 | 0.06419 | 0.014 | 26.0975
18.5 | 1.6436 | 0.07365 | 0.012 | 22.3164
19 | 1.6088 | 0.08375 | 0.0093 | 19.2096
19.5 | 1.5878 | 0.0924 | 0.0069 | 17.184
20 | 1.5554 | 0.10279 | 0.0034 | 15.1318

## 111. Re 10M Mach 0.50 (1)
BIGFOIL.COM POLAR EXPORT
NACA45015
NACA45015 |  |  |  | Cl Max: | 1.626 | at alpha= | 10.5 | deg
JavaFoil+Calcfoil stall+Eppler ext transition |  |  |  | L/D Max: | 127.265 | at alpha= | 4 | deg
Re: | 10000000 |  |  | Cd Min: | 0.00753 | at alpha= | 2 | deg
Mach: | 0.5 |  |  | Cl=0 at alpha= | -3.1643 | deg
|  |  |  | @ Cl=0.1, Cd= | 0.0095261
|  |  |  | @ Cl=0.4, Cd= | 0.00946
|  |  |  | @ Cl=0.6, Cd= | 0.0090638
alpha (deg) | Cl | Cd | Cm | Cl/Cd
-20 | -0.932 | 0.14521 | -0.023 | -6.417
-19.5 | -0.907 | 0.13382 | -0.023 | -6.781
-19 | -0.874 | 0.1425 | -0.022 | -6.136
-18.5 | -0.85 | 0.1291 | -0.023 | -6.587
-18 | -0.828 | 0.11345 | -0.024 | -7.295
-17.5 | -0.791 | 0.12756 | -0.021 | -6.203
-17 | -0.767 | 0.11372 | -0.022 | -6.742
-16.5 | -0.743 | 0.10389 | -0.023 | -7.15
-16 | -0.71 | 0.1115 | -0.021 | -6.368
-15.5 | -0.685 | 0.10107 | -0.022 | -6.779
-15 | -0.662 | 0.09067 | -0.024 | -7.298
-14.5 | -0.628 | 0.09914 | -0.021 | -6.335
-14 | -0.604 | 0.08816 | -0.023 | -6.846
-13.5 | -0.58 | 0.07866 | -0.024 | -7.372
-13 | -0.546 | 0.0864 | -0.021 | -6.32
-12.5 | -0.522 | 0.07574 | -0.023 | -6.889
-12 | -0.491 | 0.07884 | -0.022 | -6.229
-11.5 | -0.465 | 0.07189 | -0.023 | -6.467
-11 | -0.438 | 0.06941 | -0.023 | -6.303
-10.5 | -0.409 | 0.06619 | -0.023 | -6.185
-10 | -0.381 | 0.06536 | -0.022 | -5.83
-9.5 | -0.355 | 0.05912 | -0.023 | -5.997
-9 | -0.326 | 0.05889 | -0.022 | -5.532
-8.5 | -0.298 | 0.05624 | -0.022 | -5.298
-8 | -0.335 | 0.05229 | -0.023 | -6.398
-7.5 | -0.395 | 0.04265 | -0.027 | -9.271
-7 | -0.458 | 0.01024 | -0.041 | -44.698
-6.5 | -0.419 | 0.00948 | -0.042 | -44.186
-6 | -0.368 | 0.00967 | -0.042 | -38.041
-5.5 | -0.31 | 0.00941 | -0.042 | -32.926
-5 | -0.248 | 0.00972 | -0.043 | -25.472
-4.5 | -0.183 | 0.00946 | -0.043 | -19.293
-4 | -0.115 | 0.00932 | -0.043 | -12.388
-3.5 | -0.047 | 0.00977 | -0.043 | -4.788
-3 | 0.023 | 0.00965 | -0.044 | 2.374
-2.5 | 0.093 | 0.00953 | -0.044 | 9.79
-2 | 0.164 | 0.00949 | -0.044 | 17.299
-1.5 | 0.235 | 0.0089 | -0.045 | 26.45
-1 | 0.306 | 0.00888 | -0.045 | 34.513
-0.5 | 0.377 | 0.00946 | -0.045 | 39.838
0 | 0.447 | 0.00946 | -0.046 | 47.248
0.5 | 0.517 | 0.00902 | -0.046 | 57.328
1 | 0.587 | 0.00906 | -0.046 | 64.79
1.5 | 0.656 | 0.00908 | -0.047 | 72.263
2 | 0.726 | 0.00753 | -0.047 | 96.332
2.5 | 0.794 | 0.00774 | -0.047 | 102.576
3 | 0.863 | 0.00754 | -0.048 | 114.467
3.5 | 0.931 | 0.00801 | -0.048 | 116.221
4 | 0.998 | 0.00784 | -0.048 | 127.265
4.5 | 1.064 | 0.00906 | -0.049 | 117.524
5 | 1.13 | 0.00941 | -0.049 | 120.054
5.5 | 1.194 | 0.00985 | -0.049 | 121.253
6 | 1.257 | 0.01032 | -0.049 | 121.884
6.5 | 1.319 | 0.0109 | -0.05 | 121.002
7 | 1.378 | 0.01161 | -0.05 | 118.678
7.5 | 1.434 | 0.0126 | -0.05 | 113.793
8 | 1.487 | 0.01366 | -0.05 | 108.849
8.5 | 1.535 | 0.015 | -0.05 | 102.338
9 | 1.576 | 0.01697 | -0.05 | 92.866
9.5 | 1.606 | 0.01948 | -0.05 | 82.431
10 | 1.623 | 0.0231 | -0.05 | 70.262
10.5 | 1.626 | 0.02813 | -0.049 | 57.794
11 | 1.612 | 0.03419 | -0.049 | 47.157
11.5 | 1.577 | 0.04099 | -0.048 | 38.476
12 | 1.493 | 0.04897 | -0.047 | 30.489
12.5 | 1.194 | 0.06126 | -0.047 | 19.486
13 | 0.983 | 0.06637 | -0.046 | 14.812
13.5 | 1.011 | 0.06937 | -0.047 | 14.57
14 | 1.034 | 0.07753 | -0.046 | 13.334
14.5 | 1.064 | 0.07734 | -0.047 | 13.758
15 | 1.089 | 0.08303 | -0.047 | 13.12
15.5 | 1.108 | 0.09673 | -0.046 | 11.459

## 112. Re 10M Mach 0.50 (2)
BIGFOIL.COM POLAR EXPORT
NACA45015
NACA45015 |  |  |  | Cl Max: | 1.7811 | at alpha= | 12 | deg
XFOIL ncrit=9 |  |  |  | L/D Max: | 180.897 | at alpha= | 7 | deg
Re: | 10000000 |  |  | Cd Min: | 0.11681 | at alpha= | 17 | deg
Mach: | 0.5 |  |  | Cl=0 at alpha= | -3.2702 | deg
|  |  |  | @ Cl=0.1, Cd= | 0.00674
|  |  |  | @ Cl=0.4, Cd= | 0.0065437
|  |  |  | @ Cl=0.6, Cd= | 0.0065974
alpha (deg) | Cl | Cd | Cm | Cl/Cd
-13.5 | -0.3622 | 0.09953 | -0.0846 | -3.6391
-12 | -0.4027 | 0.06506 | -0.1176 | -6.1897
-11.5 | -0.4228 | 0.0548 | -0.1268 | -7.7153
-11 | -0.45 | 0.04426 | -0.137 | -10.1672
-10 | -0.5292 | 0.03297 | -0.1285 | -16.051
-9.5 | -0.5736 | 0.02834 | -0.1164 | -20.2399
-9 | -0.6159 | 0.02135 | -0.1057 | -28.8478
-8.5 | -0.6465 | 0.01418 | -0.0944 | -45.5924
-8 | -0.6177 | 0.01068 | -0.0858 | -57.8371
-7.5 | -0.5588 | 0.00936 | -0.0797 | -59.7009
-7 | -0.4934 | 0.00871 | -0.0748 | -56.6475
-6.5 | -0.4267 | 0.00829 | -0.0705 | -51.4717
-6 | -0.3599 | 0.00791 | -0.0668 | -45.4994
-5.5 | -0.2936 | 0.00765 | -0.0635 | -38.3791
-5 | -0.2269 | 0.00742 | -0.0605 | -30.5795
-4.5 | -0.1614 | 0.00723 | -0.0578 | -22.3237
-4 | -0.0954 | 0.00706 | -0.0554 | -13.5127
-3.5 | -0.0302 | 0.00694 | -0.0532 | -4.3516
-3 | 0.0355 | 0.0068 | -0.0512 | 5.2206
-2.5 | 0.1 | 0.00674 | -0.0493 | 14.8368
-2 | 0.1657 | 0.00665 | -0.0477 | 24.9173
-1.5 | 0.2301 | 0.00661 | -0.046 | 34.8109
-1 | 0.2952 | 0.00656 | -0.0446 | 45
-0.5 | 0.3595 | 0.00655 | -0.0431 | 54.8855
0 | 0.424 | 0.00654 | -0.0417 | 64.8318
0.5 | 0.4886 | 0.00655 | -0.0403 | 74.5954
1 | 0.5523 | 0.00659 | -0.0388 | 83.8088
1.5 | 0.6164 | 0.0066 | -0.0373 | 93.3939
2 | 0.6787 | 0.00666 | -0.0355 | 101.9069
2.5 | 0.7412 | 0.00663 | -0.0336 | 111.7949
3 | 0.7811 | 0.006 | -0.0276 | 130.1833
3.5 | 0.8345 | 0.00583 | -0.0238 | 143.1389
4 | 0.8865 | 0.00582 | -0.0197 | 152.3196
4.5 | 0.9375 | 0.00582 | -0.0151 | 161.0825
5 | 0.9774 | 0.00588 | -0.0081 | 166.2245
5.5 | 1.055 | 0.00608 | -0.0087 | 173.5197
6 | 1.1708 | 0.00657 | -0.0169 | 178.204
7 | 1.3314 | 0.00736 | -0.0179 | 180.8967
7.5 | 1.3996 | 0.00786 | -0.0159 | 178.0662
8 | 1.4671 | 0.00833 | -0.0134 | 176.1224
8.5 | 1.5414 | 0.00899 | -0.0123 | 171.4572
9 | 1.6146 | 0.00973 | -0.0107 | 165.9404
9.5 | 1.683 | 0.01068 | -0.0085 | 157.5843
10 | 1.7168 | 0.01181 | -0.0009 | 145.3683
10.5 | 1.7454 | 0.01319 | 0.007 | 132.3275
11 | 1.7637 | 0.01529 | 0.0149 | 115.3499
11.5 | 1.7785 | 0.01819 | 0.0213 | 97.7735
12 | 1.7811 | 0.02239 | 0.0264 | 79.5489
12.5 | 1.7649 | 0.02853 | 0.0298 | 61.8612
13 | 1.7423 | 0.03572 | 0.0315 | 48.7766
13.5 | 1.6992 | 0.0447 | 0.032 | 38.0134
14 | 1.639 | 0.05517 | 0.0312 | 29.7082
14.5 | 1.5725 | 0.06658 | 0.029 | 23.6182
15 | 1.5277 | 0.07678 | 0.0266 | 19.8971
15.5 | 1.4821 | 0.08755 | 0.0234 | 16.9286
16 | 1.4542 | 0.09703 | 0.0204 | 14.9871
16.5 | 1.4237 | 0.10717 | 0.0167 | 13.2845
17 | 1.4012 | 0.11681 | 0.0129 | 11.9955

## 113. Re 12M Mach 0.00 (1)
BIGFOIL.COM POLAR EXPORT
NACA45015
NACA45015 |  |  |  | Cl Max: | 1.842 | at alpha= | 16.5 | deg
JavaFoil+Calcfoil stall+Eppler ext transition |  |  |  | L/D Max: | 150.356 | at alpha= | 7.5 | deg
Re: | 12000000 |  |  | Cd Min: | 0.00803 | at alpha= | 3.5 | deg
Mach: | 0 |  |  | Cl=0 at alpha= | -3.1639 | deg
|  |  |  | @ Cl=0.1, Cd= | 0.0094347
|  |  |  | @ Cl=0.4, Cd= | 0.0088645
|  |  |  | @ Cl=0.6, Cd= | 0.0087285
alpha (deg) | Cl | Cd | Cm | Cl/Cd
-17.5 | -0.859 | 0.11164 | -0.02 | -7.696
-17 | -0.861 | 0.10561 | -0.021 | -8.153
-16.5 | -0.86 | 0.09998 | -0.021 | -8.606
-16 | -0.857 | 0.09389 | -0.021 | -9.129
-15.5 | -0.851 | 0.08853 | -0.022 | -9.617
-15 | -0.844 | 0.08254 | -0.022 | -10.227
-14.5 | -0.835 | 0.07689 | -0.023 | -10.856
-14 | -0.824 | 0.07052 | -0.023 | -11.686
-13.5 | -0.813 | 0.06304 | -0.024 | -12.903
-13 | -0.862 | 0.02734 | -0.03 | -31.524
-12.5 | -0.895 | 0.01307 | -0.033 | -68.51
-12 | -0.881 | 0.01134 | -0.034 | -77.682
-11.5 | -0.853 | 0.01072 | -0.034 | -79.528
-11 | -0.82 | 0.01033 | -0.034 | -79.344
-10.5 | -0.782 | 0.00947 | -0.034 | -82.616
-10 | -0.742 | 0.00964 | -0.035 | -76.984
-9.5 | -0.699 | 0.00994 | -0.035 | -70.297
-9 | -0.653 | 0.00967 | -0.035 | -67.508
-8.5 | -0.605 | 0.00996 | -0.035 | -60.693
-8 | -0.554 | 0.00975 | -0.036 | -56.858
-7.5 | -0.502 | 0.00952 | -0.036 | -52.762
-7 | -0.449 | 0.01001 | -0.036 | -44.818
-6.5 | -0.393 | 0.00982 | -0.036 | -40.046
-6 | -0.337 | 0.00966 | -0.036 | -34.903
-5.5 | -0.279 | 0.00942 | -0.037 | -29.654
-5 | -0.221 | 0.00933 | -0.037 | -23.655
-4.5 | -0.161 | 0.00912 | -0.037 | -17.705
-4 | -0.101 | 0.00967 | -0.037 | -10.498
-3.5 | -0.041 | 0.00962 | -0.038 | -4.256
-3 | 0.02 | 0.00948 | -0.038 | 2.108
-2.5 | 0.081 | 0.00945 | -0.038 | 8.601
-2 | 0.143 | 0.0094 | -0.038 | 15.186
-1.5 | 0.204 | 0.00927 | -0.039 | 22.043
-1 | 0.266 | 0.00925 | -0.039 | 28.748
-0.5 | 0.327 | 0.00876 | -0.039 | 37.363
0 | 0.388 | 0.00876 | -0.04 | 44.359
0.5 | 0.45 | 0.0093 | -0.04 | 48.317
1 | 0.51 | 0.00932 | -0.04 | 54.769
1.5 | 0.571 | 0.00928 | -0.04 | 61.565
2 | 0.632 | 0.00812 | -0.041 | 77.799
2.5 | 0.692 | 0.0083 | -0.041 | 83.434
3 | 0.753 | 0.00846 | -0.041 | 88.995
3.5 | 0.813 | 0.00803 | -0.042 | 101.215
4 | 0.873 | 0.00826 | -0.042 | 105.701
4.5 | 0.932 | 0.00843 | -0.042 | 110.517
5 | 0.991 | 0.00813 | -0.042 | 121.944
5.5 | 1.05 | 0.00862 | -0.043 | 121.872
6 | 1.109 | 0.00833 | -0.043 | 133.146
6.5 | 1.167 | 0.0081 | -0.043 | 144.049
7 | 1.224 | 0.00838 | -0.044 | 145.998
7.5 | 1.28 | 0.00852 | -0.044 | 150.356
8 | 1.336 | 0.00978 | -0.044 | 136.621
8.5 | 1.391 | 0.0102 | -0.045 | 136.378
9 | 1.444 | 0.01066 | -0.045 | 135.483
9.5 | 1.494 | 0.01117 | -0.045 | 133.7
10 | 1.542 | 0.01187 | -0.045 | 129.873
10.5 | 1.586 | 0.01272 | -0.045 | 124.648
11 | 1.627 | 0.01377 | -0.046 | 118.1
11.5 | 1.664 | 0.01498 | -0.046 | 111.072
12 | 1.697 | 0.0164 | -0.046 | 103.474
12.5 | 1.727 | 0.01796 | -0.046 | 96.158
13 | 1.754 | 0.01964 | -0.046 | 89.34
13.5 | 1.777 | 0.02155 | -0.046 | 82.493
14 | 1.797 | 0.02366 | -0.046 | 75.955
14.5 | 1.813 | 0.026 | -0.046 | 69.734
15 | 1.826 | 0.02862 | -0.046 | 63.806
15.5 | 1.836 | 0.03144 | -0.046 | 58.402
16 | 1.841 | 0.03453 | -0.046 | 53.302
16.5 | 1.842 | 0.03788 | -0.046 | 48.625
17 | 1.84 | 0.04147 | -0.046 | 44.367
17.5 | 1.835 | 0.04536 | -0.046 | 40.444
18 | 1.826 | 0.04939 | -0.046 | 36.978
18.5 | 1.815 | 0.05368 | -0.046 | 33.813
19 | 1.801 | 0.05826 | -0.046 | 30.913
19.5 | 1.784 | 0.06323 | -0.046 | 28.212
20 | 1.764 | 0.06826 | -0.046 | 25.849

## 114. Re 12M Mach 0.00 (2)
BIGFOIL.COM POLAR EXPORT
NACA45015
NACA45015 |  |  |  | Cl Max: | 1.8115 | at alpha= | 17.5 | deg
XFOIL ncrit=9 |  |  |  | L/D Max: | 188.282 | at alpha= | 7.5 | deg
Re: | 12000000 |  |  | Cd Min: | 0.0658 | at alpha= | 20 | deg
Mach: | 0 |  |  | Cl=0 at alpha= | -3.2592 | deg
|  |  |  | @ Cl=0.1, Cd= | 0.006191
|  |  |  | @ Cl=0.4, Cd= | 0.0060575
|  |  |  | @ Cl=0.6, Cd= | 0.006018
alpha (deg) | Cl | Cd | Cm | Cl/Cd
-20 | -1.6854 | 0.01859 | -0.0779 | -90.6616
-19.5 | -1.6623 | 0.01763 | -0.0733 | -94.2881
-19 | -1.6416 | 0.01683 | -0.0678 | -97.5401
-18.5 | -1.6195 | 0.01615 | -0.0621 | -100.2786
-18 | -1.5701 | 0.01537 | -0.0617 | -102.1535
-17.5 | -1.5161 | 0.01462 | -0.0619 | -103.7004
-17 | -1.4606 | 0.01392 | -0.0624 | -104.9282
-16.5 | -1.4046 | 0.01313 | -0.063 | -106.9764
-16 | -1.3605 | 0.01242 | -0.0609 | -109.5411
-15.5 | -1.2925 | 0.01166 | -0.0638 | -110.8491
-15 | -1.2156 | 0.01097 | -0.0686 | -110.8113
-14.5 | -1.1279 | 0.01032 | -0.0756 | -109.2926
-14 | -1.0819 | 0.01002 | -0.0735 | -107.9741
-13.5 | -1.0421 | 0.00979 | -0.0701 | -106.4454
-13 | -0.9995 | 0.00951 | -0.0672 | -105.0999
-12.5 | -0.955 | 0.00919 | -0.0647 | -103.9173
-12 | -0.9101 | 0.00893 | -0.0622 | -101.9149
-11.5 | -0.8626 | 0.00869 | -0.0603 | -99.2635
-11 | -0.8143 | 0.00849 | -0.0584 | -95.9128
-10.5 | -0.765 | 0.00831 | -0.0568 | -92.0578
-10 | -0.7155 | 0.00811 | -0.0552 | -88.2244
-9.5 | -0.666 | 0.00791 | -0.0536 | -84.1972
-9 | -0.6151 | 0.00773 | -0.0522 | -79.5731
-8.5 | -0.5633 | 0.00759 | -0.051 | -74.2161
-8 | -0.5112 | 0.00743 | -0.0498 | -68.8022
-7.5 | -0.4591 | 0.00726 | -0.0487 | -63.2369
-7 | -0.4059 | 0.00713 | -0.0477 | -56.9285
-6.5 | -0.3525 | 0.00699 | -0.0468 | -50.4292
-6 | -0.2991 | 0.00686 | -0.0459 | -43.6006
-5.5 | -0.2445 | 0.00674 | -0.0452 | -36.276
-5 | -0.1908 | 0.00662 | -0.0443 | -28.8218
-4.5 | -0.1357 | 0.00652 | -0.0438 | -20.8129
-4 | -0.0816 | 0.00642 | -0.043 | -12.7103
-3.5 | -0.0263 | 0.00634 | -0.0425 | -4.1483
-3 | 0.0283 | 0.00628 | -0.0418 | 4.5064
-2.5 | 0.0835 | 0.0062 | -0.0413 | 13.4677
-2 | 0.1383 | 0.00617 | -0.0407 | 22.4149
-1.5 | 0.1936 | 0.00612 | -0.0403 | 31.634
-1 | 0.2487 | 0.00609 | -0.0398 | 40.8374
-0.5 | 0.3037 | 0.00607 | -0.0393 | 50.0329
0 | 0.3589 | 0.00605 | -0.0388 | 59.3223
0.5 | 0.4135 | 0.00606 | -0.0382 | 68.2343
1 | 0.4688 | 0.00604 | -0.0379 | 77.6159
1.5 | 0.5226 | 0.00607 | -0.0372 | 86.0956
2 | 0.5772 | 0.00604 | -0.0367 | 95.5629
2.5 | 0.629 | 0.00599 | -0.0357 | 105.0083
3 | 0.6694 | 0.00536 | -0.0325 | 124.8881
4 | 0.7664 | 0.00517 | -0.0292 | 148.2398
4.5 | 0.8147 | 0.00513 | -0.0274 | 158.8109
5 | 0.8622 | 0.00517 | -0.0256 | 166.7698
5.5 | 0.9069 | 0.0052 | -0.023 | 174.4038
6 | 0.9588 | 0.00533 | -0.0221 | 179.8874
6.5 | 1.018 | 0.00557 | -0.023 | 182.7648
7 | 1.084 | 0.00581 | -0.0255 | 186.5749
7.5 | 1.1504 | 0.00611 | -0.0281 | 188.2815
8 | 1.2156 | 0.00648 | -0.0306 | 187.5926
8.5 | 1.2753 | 0.00692 | -0.0319 | 184.2919
9 | 1.3281 | 0.0073 | -0.0316 | 181.9315
9.5 | 1.3752 | 0.00784 | -0.0304 | 175.4082
10 | 1.4319 | 0.00834 | -0.0313 | 171.6906
10.5 | 1.4859 | 0.009 | -0.0318 | 165.1
11 | 1.5393 | 0.0097 | -0.0323 | 158.6907
11.5 | 1.5896 | 0.01044 | -0.0322 | 152.2605
12 | 1.6331 | 0.01118 | -0.0309 | 146.0733
12.5 | 1.6471 | 0.01179 | -0.0234 | 139.7031
13 | 1.6657 | 0.01263 | -0.0174 | 131.8844
13.5 | 1.6893 | 0.01357 | -0.0129 | 124.4878
14 | 1.7131 | 0.01468 | -0.0089 | 116.6962
14.5 | 1.7331 | 0.0161 | -0.0049 | 107.646
15 | 1.7563 | 0.01753 | -0.0018 | 100.1882
15.5 | 1.7729 | 0.01951 | 0.0015 | 90.8713
16 | 1.7874 | 0.02185 | 0.0042 | 81.8032
16.5 | 1.8014 | 0.02448 | 0.0063 | 73.5866
17 | 1.8106 | 0.02778 | 0.008 | 65.1764
17.5 | 1.8115 | 0.03209 | 0.0093 | 56.4506
18 | 1.8115 | 0.03686 | 0.0098 | 49.1454
18.5 | 1.8084 | 0.04218 | 0.0099 | 42.8734
19 | 1.7924 | 0.04915 | 0.0094 | 36.468
19.5 | 1.7718 | 0.05687 | 0.0084 | 31.1553
20 | 1.7431 | 0.0658 | 0.0067 | 26.4909

## 115. Re 12M Mach 0.10 (1)
BIGFOIL.COM POLAR EXPORT
NACA45015
NACA45015 |  |  |  | Cl Max: | 1.832 | at alpha= | 16 | deg
JavaFoil+Calcfoil stall+Eppler ext transition |  |  |  | L/D Max: | 143.364 | at alpha= | 6.5 | deg
Re: | 12000000 |  |  | Cd Min: | 0.00792 | at alpha= | 3 | deg
Mach: | 0.1 |  |  | Cl=0 at alpha= | -3.1639 | deg
|  |  |  | @ Cl=0.1, Cd= | 0.0094393
|  |  |  | @ Cl=0.4, Cd= | 0.0088955
|  |  |  | @ Cl=0.6, Cd= | 0.0088728
alpha (deg) | Cl | Cd | Cm | Cl/Cd
-17 | -0.835 | 0.108 | -0.021 | -7.736
-16.5 | -0.838 | 0.102 | -0.021 | -8.214
-16 | -0.837 | 0.09615 | -0.021 | -8.703
-15.5 | -0.834 | 0.09042 | -0.021 | -9.218
-15 | -0.828 | 0.08478 | -0.022 | -9.768
-14.5 | -0.821 | 0.0789 | -0.022 | -10.404
-14 | -0.811 | 0.07317 | -0.023 | -11.086
-13.5 | -0.8 | 0.06661 | -0.024 | -12.017
-13 | -0.79 | 0.05883 | -0.025 | -13.425
-12.5 | -0.865 | 0.01738 | -0.032 | -49.775
-12 | -0.872 | 0.01184 | -0.034 | -73.644
-11.5 | -0.849 | 0.01095 | -0.034 | -77.526
-11 | -0.817 | 0.01053 | -0.034 | -77.603
-10.5 | -0.782 | 0.0096 | -0.035 | -81.424
-10 | -0.742 | 0.00973 | -0.035 | -76.27
-9.5 | -0.7 | 0.01002 | -0.035 | -69.821
-9 | -0.654 | 0.00973 | -0.035 | -67.219
-8.5 | -0.606 | 0.01003 | -0.035 | -60.419
-8 | -0.556 | 0.00977 | -0.036 | -56.864
-7.5 | -0.504 | 0.00961 | -0.036 | -52.443
-7 | -0.45 | 0.01014 | -0.036 | -44.399
-6.5 | -0.395 | 0.00985 | -0.036 | -40.08
-6 | -0.338 | 0.00965 | -0.037 | -35.055
-5.5 | -0.281 | 0.00947 | -0.037 | -29.618
-5 | -0.222 | 0.00933 | -0.037 | -23.777
-4.5 | -0.162 | 0.00918 | -0.037 | -17.664
-4 | -0.102 | 0.0097 | -0.038 | -10.512
-3.5 | -0.041 | 0.0096 | -0.038 | -4.285
-3 | 0.02 | 0.00953 | -0.038 | 2.106
-2.5 | 0.082 | 0.00946 | -0.038 | 8.633
-2 | 0.143 | 0.00939 | -0.039 | 15.27
-1.5 | 0.205 | 0.00934 | -0.039 | 22
-1 | 0.267 | 0.00924 | -0.039 | 28.919
-0.5 | 0.329 | 0.00875 | -0.039 | 37.588
0 | 0.39 | 0.00881 | -0.04 | 44.323
0.5 | 0.452 | 0.00934 | -0.04 | 48.382
1 | 0.513 | 0.00938 | -0.04 | 54.712
1.5 | 0.574 | 0.00938 | -0.041 | 61.202
2 | 0.635 | 0.00819 | -0.041 | 77.569
2.5 | 0.696 | 0.00833 | -0.041 | 83.504
3 | 0.756 | 0.00792 | -0.041 | 95.561
3.5 | 0.817 | 0.00807 | -0.042 | 101.235
4 | 0.877 | 0.0083 | -0.042 | 105.678
4.5 | 0.937 | 0.00796 | -0.042 | 117.603
5 | 0.996 | 0.00816 | -0.043 | 122.062
5.5 | 1.055 | 0.00818 | -0.043 | 129.033
6 | 1.114 | 0.00837 | -0.043 | 133.018
6.5 | 1.172 | 0.00817 | -0.044 | 143.364
7 | 1.229 | 0.00879 | -0.044 | 139.854
7.5 | 1.286 | 0.0095 | -0.044 | 135.353
8 | 1.342 | 0.00987 | -0.044 | 136.017
8.5 | 1.397 | 0.01029 | -0.045 | 135.666
9 | 1.449 | 0.01076 | -0.045 | 134.652
9.5 | 1.5 | 0.01132 | -0.045 | 132.532
10 | 1.547 | 0.01204 | -0.045 | 128.545
10.5 | 1.591 | 0.01293 | -0.046 | 123.089
11 | 1.631 | 0.01403 | -0.046 | 116.247
11.5 | 1.668 | 0.0153 | -0.046 | 108.972
12 | 1.7 | 0.01678 | -0.046 | 101.329
12.5 | 1.729 | 0.01844 | -0.046 | 93.787
13 | 1.755 | 0.02022 | -0.046 | 86.814
13.5 | 1.777 | 0.02222 | -0.046 | 79.98
14 | 1.795 | 0.02442 | -0.046 | 73.51
14.5 | 1.81 | 0.02688 | -0.046 | 67.344
15 | 1.821 | 0.02965 | -0.046 | 61.427
15.5 | 1.829 | 0.03261 | -0.046 | 56.095
16 | 1.832 | 0.03585 | -0.046 | 51.085
16.5 | 1.83 | 0.03937 | -0.046 | 46.495
17 | 1.825 | 0.04319 | -0.046 | 42.261
17.5 | 1.817 | 0.04718 | -0.046 | 38.519
18 | 1.806 | 0.05149 | -0.046 | 35.069
18.5 | 1.791 | 0.05589 | -0.046 | 32.049
19 | 1.773 | 0.06078 | -0.046 | 29.18
19.5 | 1.753 | 0.06574 | -0.046 | 26.667
20 | 1.729 | 0.07111 | -0.046 | 24.317

## 116. Re 12M Mach 0.10 (2)
BIGFOIL.COM POLAR EXPORT
NACA45015
NACA45015 |  |  |  | Cl Max: | 1.8062 | at alpha= | 17 | deg
XFOIL ncrit=9 |  |  |  | L/D Max: | 188.39 | at alpha= | 7.5 | deg
Re: | 12000000 |  |  | Cd Min: | 0.07148 | at alpha= | 20 | deg
Mach: | 0.1 |  |  | Cl=0 at alpha= | -3.2591 | deg
|  |  |  | @ Cl=0.1, Cd= | 0.0062013
|  |  |  | @ Cl=0.4, Cd= | 0.0060671
|  |  |  | @ Cl=0.6, Cd= | 0.0059084
alpha (deg) | Cl | Cd | Cm | Cl/Cd
-20 | -1.6861 | 0.02001 | -0.0851 | -84.2629
-19.5 | -1.6642 | 0.01876 | -0.0806 | -88.71
-19 | -1.645 | 0.0177 | -0.075 | -92.9379
-18.5 | -1.6273 | 0.0169 | -0.0684 | -96.2899
-18 | -1.5854 | 0.01605 | -0.0662 | -98.7788
-17.5 | -1.5333 | 0.01521 | -0.0657 | -100.8087
-17 | -1.477 | 0.01441 | -0.0659 | -102.4983
-16.5 | -1.4189 | 0.01367 | -0.0664 | -103.7966
-16 | -1.3732 | 0.01292 | -0.0643 | -106.2848
-15.5 | -1.3057 | 0.01208 | -0.0667 | -108.0877
-15 | -1.2305 | 0.01129 | -0.0707 | -108.9903
-14.5 | -1.1397 | 0.01055 | -0.0779 | -108.0284
-14 | -1.0904 | 0.0102 | -0.0762 | -106.902
-13.5 | -1.0505 | 0.00994 | -0.0725 | -105.6841
-13 | -1.0073 | 0.00968 | -0.0694 | -104.0599
-12.5 | -0.9623 | 0.00935 | -0.0668 | -102.9198
-12 | -0.917 | 0.00908 | -0.0641 | -100.9912
-11.5 | -0.8693 | 0.0088 | -0.062 | -98.7841
-11 | -0.8208 | 0.00857 | -0.0599 | -95.776
-10.5 | -0.771 | 0.00838 | -0.0581 | -92.0048
-10 | -0.7207 | 0.0082 | -0.0565 | -87.8902
-9.5 | -0.6707 | 0.00798 | -0.0547 | -84.0476
-9 | -0.6197 | 0.00778 | -0.0532 | -79.653
-8.5 | -0.5675 | 0.00763 | -0.0519 | -74.3775
-8 | -0.5147 | 0.00748 | -0.0507 | -68.8102
-7.5 | -0.4622 | 0.0073 | -0.0494 | -63.3151
-7 | -0.4088 | 0.00715 | -0.0484 | -57.1748
-6.5 | -0.3547 | 0.00702 | -0.0474 | -50.5271
-6 | -0.3011 | 0.00688 | -0.0464 | -43.7645
-5.5 | -0.2461 | 0.00675 | -0.0457 | -36.4593
-5 | -0.192 | 0.00664 | -0.0448 | -28.9157
-4.5 | -0.1366 | 0.00653 | -0.0442 | -20.9188
-4 | -0.0821 | 0.00644 | -0.0434 | -12.7484
-3.5 | -0.0264 | 0.00635 | -0.0428 | -4.1575
-3 | 0.0284 | 0.00629 | -0.0421 | 4.5151
-2.5 | 0.084 | 0.00621 | -0.0416 | 13.5266
-2 | 0.1392 | 0.00618 | -0.0409 | 22.5243
-1.5 | 0.1949 | 0.00613 | -0.0405 | 31.7945
-1 | 0.2502 | 0.0061 | -0.0399 | 41.0164
-0.5 | 0.3056 | 0.00608 | -0.0394 | 50.2632
0 | 0.361 | 0.00606 | -0.0389 | 59.571
0.5 | 0.416 | 0.00607 | -0.0384 | 68.5338
1 | 0.4715 | 0.00605 | -0.0379 | 77.9339
1.5 | 0.5257 | 0.00608 | -0.0373 | 86.4638
2 | 0.5807 | 0.00605 | -0.0368 | 95.9835
3 | 0.6734 | 0.00537 | -0.0325 | 125.4004
3.5 | 0.7212 | 0.00526 | -0.0306 | 137.1103
4 | 0.7709 | 0.00518 | -0.0291 | 148.8224
4.5 | 0.8192 | 0.00515 | -0.0272 | 159.068
5 | 0.8672 | 0.00519 | -0.0253 | 167.0906
5.5 | 0.9118 | 0.00522 | -0.0227 | 174.6743
6 | 0.9644 | 0.00535 | -0.0218 | 180.2617
6.5 | 1.0247 | 0.0056 | -0.0228 | 182.9821
7 | 1.0915 | 0.00584 | -0.0253 | 186.9007
7.5 | 1.1586 | 0.00615 | -0.0279 | 188.3902
8 | 1.2243 | 0.00652 | -0.0303 | 187.7761
8.5 | 1.2841 | 0.00697 | -0.0315 | 184.2324
9 | 1.3369 | 0.00735 | -0.0311 | 181.8912
9.5 | 1.385 | 0.00791 | -0.0299 | 175.0948
10 | 1.4422 | 0.00841 | -0.0307 | 171.4863
10.5 | 1.4967 | 0.0091 | -0.0312 | 164.4725
11 | 1.5501 | 0.00983 | -0.0315 | 157.6907
11.5 | 1.5992 | 0.01057 | -0.031 | 151.2961
12 | 1.6337 | 0.01129 | -0.0277 | 144.7033
12.5 | 1.6514 | 0.01198 | -0.0209 | 137.8464
13 | 1.6706 | 0.01288 | -0.015 | 129.705
13.5 | 1.6947 | 0.01389 | -0.0106 | 122.0086
14 | 1.7174 | 0.01512 | -0.0065 | 113.5847
14.5 | 1.7364 | 0.01669 | -0.0024 | 104.0383
15 | 1.7586 | 0.01829 | 0.0007 | 96.1509
15.5 | 1.7741 | 0.02047 | 0.0038 | 86.6683
16 | 1.7878 | 0.02306 | 0.0064 | 77.5282
16.5 | 1.7993 | 0.02607 | 0.0084 | 69.018
17 | 1.8062 | 0.02978 | 0.0099 | 60.6514
17.5 | 1.8034 | 0.03469 | 0.0109 | 51.9862
18 | 1.7998 | 0.04003 | 0.0111 | 44.9613
18.5 | 1.7911 | 0.04618 | 0.0109 | 38.7852
19 | 1.7711 | 0.05375 | 0.0101 | 32.9507
19.5 | 1.7442 | 0.06236 | 0.0086 | 27.9699
20 | 1.7153 | 0.07148 | 0.0067 | 23.9969

## 117. Re 12M Mach 0.25 (1)
BIGFOIL.COM POLAR EXPORT
NACA45015
NACA45015 |  |  |  | Cl Max: | 1.778 | at alpha= | 14.5 | deg
JavaFoil+Calcfoil stall+Eppler ext transition |  |  |  | L/D Max: | 148.84 | at alpha= | 6.5 | deg
Re: | 12000000 |  |  | Cd Min: | 0.00798 | at alpha= | 5 | deg
Mach: | 0.25 |  |  | Cl=0 at alpha= | -3.1667 | deg
|  |  |  | @ Cl=0.1, Cd= | 0.0096171
|  |  |  | @ Cl=0.4, Cd= | 0.0089795
|  |  |  | @ Cl=0.6, Cd= | 0.0094132
alpha (deg) | Cl | Cd | Cm | Cl/Cd
-16 | -0.667 | 0.10945 | -0.02 | -6.098
-15.5 | -0.686 | 0.10222 | -0.02 | -6.711
-15 | -0.7 | 0.09589 | -0.021 | -7.304
-14.5 | -0.711 | 0.08965 | -0.021 | -7.93
-14 | -0.717 | 0.08387 | -0.021 | -8.553
-13.5 | -0.72 | 0.07799 | -0.022 | -9.228
-13 | -0.718 | 0.07252 | -0.023 | -9.898
-12.5 | -0.712 | 0.06665 | -0.023 | -10.69
-12 | -0.704 | 0.06052 | -0.024 | -11.631
-11.5 | -0.695 | 0.05254 | -0.026 | -13.223
-11 | -0.784 | 0.01254 | -0.035 | -62.526
-10.5 | -0.767 | 0.01105 | -0.035 | -69.388
-10 | -0.736 | 0.01045 | -0.036 | -70.389
-9.5 | -0.699 | 0.00945 | -0.036 | -73.945
-9 | -0.656 | 0.00959 | -0.036 | -68.445
-8.5 | -0.611 | 0.00986 | -0.036 | -61.986
-8 | -0.563 | 0.01018 | -0.037 | -55.259
-7.5 | -0.512 | 0.00992 | -0.037 | -51.543
-7 | -0.458 | 0.00968 | -0.037 | -47.315
-6.5 | -0.403 | 0.01018 | -0.037 | -39.552
-6 | -0.346 | 0.00998 | -0.038 | -34.644
-5.5 | -0.287 | 0.00972 | -0.038 | -29.52
-5 | -0.227 | 0.00955 | -0.038 | -23.778
-4.5 | -0.166 | 0.0094 | -0.038 | -17.691
-4 | -0.105 | 0.00926 | -0.039 | -11.285
-3.5 | -0.042 | 0.00917 | -0.039 | -4.604
-3 | 0.021 | 0.00978 | -0.039 | 2.108
-2.5 | 0.084 | 0.00964 | -0.039 | 8.695
-2 | 0.147 | 0.00955 | -0.04 | 15.432
-1.5 | 0.211 | 0.00953 | -0.04 | 22.141
-1 | 0.275 | 0.00893 | -0.04 | 30.739
-0.5 | 0.338 | 0.00895 | -0.041 | 37.768
0 | 0.401 | 0.00898 | -0.041 | 44.667
0.5 | 0.464 | 0.00899 | -0.041 | 51.586
1 | 0.527 | 0.00958 | -0.041 | 54.967
1.5 | 0.59 | 0.00961 | -0.042 | 61.326
2 | 0.652 | 0.00839 | -0.042 | 77.706
2.5 | 0.714 | 0.00799 | -0.042 | 89.43
3 | 0.776 | 0.00814 | -0.043 | 95.354
3.5 | 0.838 | 0.00835 | -0.043 | 100.358
4 | 0.9 | 0.008 | -0.043 | 112.481
4.5 | 0.961 | 0.00821 | -0.044 | 116.998
5 | 1.022 | 0.00798 | -0.044 | 128.071
5.5 | 1.082 | 0.00851 | -0.044 | 127.117
6 | 1.142 | 0.00825 | -0.044 | 138.474
6.5 | 1.201 | 0.00807 | -0.045 | 148.84
7 | 1.259 | 0.00931 | -0.045 | 135.27
7.5 | 1.317 | 0.00998 | -0.045 | 131.969
8 | 1.373 | 0.01038 | -0.046 | 132.253
8.5 | 1.428 | 0.01089 | -0.046 | 131.099
9 | 1.481 | 0.01147 | -0.046 | 129.063
9.5 | 1.53 | 0.01218 | -0.046 | 125.647
10 | 1.575 | 0.01308 | -0.047 | 120.421
10.5 | 1.616 | 0.01424 | -0.047 | 113.482
11 | 1.652 | 0.01568 | -0.047 | 105.384
11.5 | 1.684 | 0.01742 | -0.047 | 96.646
12 | 1.711 | 0.01934 | -0.047 | 88.455
12.5 | 1.734 | 0.0215 | -0.047 | 80.629
13 | 1.752 | 0.02394 | -0.047 | 73.195
13.5 | 1.766 | 0.02663 | -0.047 | 66.293
14 | 1.774 | 0.02959 | -0.047 | 59.964
14.5 | 1.778 | 0.03287 | -0.046 | 54.083
15 | 1.777 | 0.03641 | -0.046 | 48.798
15.5 | 1.771 | 0.04024 | -0.046 | 43.997
16 | 1.756 | 0.04448 | -0.046 | 39.478
16.5 | 1.736 | 0.04904 | -0.046 | 35.397
17 | 1.71 | 0.05393 | -0.046 | 31.708
17.5 | 1.678 | 0.05912 | -0.046 | 28.387
18 | 1.641 | 0.06461 | -0.046 | 25.401
18.5 | 1.598 | 0.07064 | -0.046 | 22.625
19 | 1.55 | 0.07699 | -0.046 | 20.132
19.5 | 1.497 | 0.08381 | -0.046 | 17.86

## 118. Re 12M Mach 0.25 (2)
BIGFOIL.COM POLAR EXPORT
NACA45015
NACA45015 |  |  |  | Cl Max: | 1.7711 | at alpha= | 16 | deg
XFOIL ncrit=9 |  |  |  | L/D Max: | 188.798 | at alpha= | 8 | deg
Re: | 12000000 |  |  | Cd Min: | 0.09932 | at alpha= | 20 | deg
Mach: | 0.25 |  |  | Cl=0 at alpha= | -3.2601 | deg
|  |  |  | @ Cl=0.1, Cd= | 0.0062632
|  |  |  | @ Cl=0.4, Cd= | 0.0061205
|  |  |  | @ Cl=0.6, Cd= | 0.0061298
alpha (deg) | Cl | Cd | Cm | Cl/Cd
-20 | -1.4883 | 0.04637 | -0.1098 | -32.0962
-19.5 | -1.5384 | 0.03632 | -0.1145 | -42.3568
-19 | -1.5726 | 0.0296 | -0.1136 | -53.1284
-18.5 | -1.577 | 0.02585 | -0.1095 | -61.0058
-18 | -1.5779 | 0.02298 | -0.1033 | -68.6641
-17.5 | -1.5727 | 0.02087 | -0.0958 | -75.357
-17 | -1.5425 | 0.01914 | -0.0909 | -80.5904
-16.5 | -1.491 | 0.01749 | -0.0889 | -85.2487
-16 | -1.4325 | 0.01605 | -0.0876 | -89.2523
-15.5 | -1.3847 | 0.01489 | -0.0839 | -92.9953
-15 | -1.3114 | 0.01376 | -0.0849 | -95.3052
-14.5 | -1.2168 | 0.01263 | -0.0901 | -96.342
-14 | -1.1322 | 0.01155 | -0.0936 | -98.026
-13.5 | -1.0958 | 0.01105 | -0.0876 | -99.1674
-13 | -1.0531 | 0.01063 | -0.0828 | -99.0687
-12.5 | -1.0056 | 0.01023 | -0.079 | -98.2991
-12 | -0.9572 | 0.0099 | -0.0753 | -96.6869
-11.5 | -0.9064 | 0.00957 | -0.0722 | -94.7126
-11 | -0.8565 | 0.00917 | -0.069 | -93.4024
-10.5 | -0.8048 | 0.00885 | -0.0663 | -90.9379
-10 | -0.7519 | 0.00858 | -0.0638 | -87.634
-9.5 | -0.6983 | 0.00837 | -0.0615 | -83.4289
-9 | -0.6446 | 0.00813 | -0.0593 | -79.2866
-8.5 | -0.5905 | 0.00789 | -0.0572 | -74.8416
-8 | -0.5356 | 0.0077 | -0.0554 | -69.5584
-7.5 | -0.4797 | 0.00754 | -0.0539 | -63.6207
-7 | -0.4244 | 0.00734 | -0.0522 | -57.8202
-6.5 | -0.3679 | 0.00715 | -0.0509 | -51.4545
-6 | -0.3116 | 0.00702 | -0.0496 | -44.3875
-5.5 | -0.2552 | 0.00685 | -0.0484 | -37.2555
-5 | -0.1982 | 0.00674 | -0.0474 | -29.4065
-4.5 | -0.1416 | 0.00661 | -0.0463 | -21.4221
-4 | -0.0844 | 0.00651 | -0.0454 | -12.9647
-3.5 | -0.0273 | 0.00641 | -0.0445 | -4.259
-3 | 0.0296 | 0.00634 | -0.0437 | 4.6688
-2.5 | 0.0871 | 0.00627 | -0.043 | 13.8915
-2 | 0.144 | 0.00624 | -0.0422 | 23.0769
-1.5 | 0.2016 | 0.00618 | -0.0416 | 32.6214
-1 | 0.2584 | 0.00616 | -0.0408 | 41.9481
-0.5 | 0.3161 | 0.00612 | -0.0403 | 51.6503
0 | 0.3727 | 0.00613 | -0.0396 | 60.7993
0.5 | 0.43 | 0.00611 | -0.039 | 70.3764
1 | 0.4866 | 0.00612 | -0.0383 | 79.5098
1.5 | 0.5432 | 0.00613 | -0.0376 | 88.6134
2 | 0.5996 | 0.00613 | -0.0369 | 97.814
2.5 | 0.6538 | 0.0061 | -0.0358 | 107.1803
3 | 0.695 | 0.00545 | -0.0322 | 127.5229
3.5 | 0.7441 | 0.00536 | -0.03 | 138.8246
4 | 0.7951 | 0.00527 | -0.0282 | 150.8729
4.5 | 0.844 | 0.00527 | -0.0259 | 160.1518
5 | 0.894 | 0.00528 | -0.0238 | 169.3182
5.5 | 0.9387 | 0.00535 | -0.0206 | 175.4579
6 | 0.9949 | 0.00547 | -0.0198 | 181.883
6.5 | 1.0629 | 0.00576 | -0.0218 | 184.5312
7 | 1.136 | 0.00607 | -0.0249 | 187.1499
7.5 | 1.2045 | 0.00638 | -0.0269 | 188.7931
8 | 1.2725 | 0.00674 | -0.0289 | 188.7982
8.5 | 1.3321 | 0.00724 | -0.0291 | 183.9917
9 | 1.3807 | 0.00764 | -0.0268 | 180.7199
9.5 | 1.4396 | 0.00831 | -0.0271 | 173.2371
10 | 1.4991 | 0.00892 | -0.0274 | 168.0605
10.5 | 1.5536 | 0.00962 | -0.0269 | 161.4969
11 | 1.604 | 0.01047 | -0.0257 | 153.1996
11.5 | 1.6385 | 0.0113 | -0.0215 | 145
12 | 1.6563 | 0.01221 | -0.0143 | 135.6511
12.5 | 1.6771 | 0.01325 | -0.0082 | 126.5736
13 | 1.6977 | 0.01463 | -0.0028 | 116.0424
13.5 | 1.7193 | 0.01623 | 0.0017 | 105.9335
14 | 1.7374 | 0.01824 | 0.0058 | 95.2522
14.5 | 1.7493 | 0.02094 | 0.0096 | 83.5387
15 | 1.7613 | 0.02403 | 0.0124 | 73.2959
15.5 | 1.7669 | 0.02797 | 0.0145 | 63.1713
16 | 1.7711 | 0.03243 | 0.0158 | 54.613
16.5 | 1.7633 | 0.03833 | 0.0165 | 46.0031
17 | 1.7521 | 0.04482 | 0.0165 | 39.0919
17.5 | 1.7252 | 0.05314 | 0.0158 | 32.4652
18 | 1.6972 | 0.0619 | 0.0144 | 27.4184
18.5 | 1.6688 | 0.07092 | 0.0126 | 23.5307
19 | 1.6426 | 0.07984 | 0.0106 | 20.5736
19.5 | 1.6074 | 0.09015 | 0.0076 | 17.8303
20 | 1.5835 | 0.09932 | 0.0047 | 15.9434

## 119. Re 12M Mach 0.50 (1)
BIGFOIL.COM POLAR EXPORT
NACA45015
NACA45015 |  |  |  | Cl Max: | 1.627 | at alpha= | 10.5 | deg
JavaFoil+Calcfoil stall+Eppler ext transition |  |  |  | L/D Max: | 128.55 | at alpha= | 4 | deg
Re: | 12000000 |  |  | Cd Min: | 0.00765 | at alpha= | 2.5 | deg
Mach: | 0.5 |  |  | Cl=0 at alpha= | -3.1643 | deg
|  |  |  | @ Cl=0.1, Cd= | 0.0093331
|  |  |  | @ Cl=0.4, Cd= | 0.0092301
|  |  |  | @ Cl=0.6, Cd= | 0.0089026
alpha (deg) | Cl | Cd | Cm | Cl/Cd
-20 | -0.93 | 0.15519 | -0.023 | -5.995
-19.5 | -0.905 | 0.14335 | -0.023 | -6.314
-19 | -0.874 | 0.15555 | -0.022 | -5.618
-18.5 | -0.849 | 0.14005 | -0.022 | -6.06
-18 | -0.824 | 0.12478 | -0.023 | -6.604
-17.5 | -0.792 | 0.1336 | -0.022 | -5.931
-17 | -0.768 | 0.11869 | -0.023 | -6.468
-16.5 | -0.743 | 0.10866 | -0.023 | -6.835
-16 | -0.711 | 0.11031 | -0.022 | -6.441
-15.5 | -0.686 | 0.09881 | -0.023 | -6.947
-15 | -0.664 | 0.08768 | -0.024 | -7.573
-14.5 | -0.629 | 0.09722 | -0.022 | -6.466
-14 | -0.605 | 0.08608 | -0.023 | -7.026
-13.5 | -0.582 | 0.07611 | -0.025 | -7.645
-13 | -0.547 | 0.08486 | -0.022 | -6.441
-12.5 | -0.523 | 0.07384 | -0.024 | -7.085
-12 | -0.492 | 0.07769 | -0.022 | -6.329
-11.5 | -0.466 | 0.07045 | -0.023 | -6.612
-11 | -0.438 | 0.06838 | -0.023 | -6.406
-10.5 | -0.41 | 0.06494 | -0.023 | -6.314
-10 | -0.381 | 0.06441 | -0.022 | -5.922
-9.5 | -0.355 | 0.05814 | -0.024 | -6.108
-9 | -0.326 | 0.05773 | -0.023 | -5.65
-8.5 | -0.298 | 0.05578 | -0.023 | -5.346
-8 | -0.335 | 0.05199 | -0.024 | -6.441
-7.5 | -0.396 | 0.04214 | -0.027 | -9.403
-7 | -0.458 | 0.00894 | -0.041 | -51.266
-6.5 | -0.419 | 0.00925 | -0.042 | -45.254
-6 | -0.368 | 0.00946 | -0.042 | -38.894
-5.5 | -0.31 | 0.0098 | -0.042 | -31.617
-5 | -0.248 | 0.00949 | -0.043 | -26.11
-4.5 | -0.183 | 0.00925 | -0.043 | -19.745
-4 | -0.115 | 0.00972 | -0.043 | -11.877
-3.5 | -0.047 | 0.00963 | -0.043 | -4.856
-3 | 0.023 | 0.00941 | -0.044 | 2.433
-2.5 | 0.093 | 0.00934 | -0.044 | 9.985
-2 | 0.164 | 0.00927 | -0.044 | 17.712
-1.5 | 0.235 | 0.00879 | -0.045 | 26.776
-1 | 0.306 | 0.00925 | -0.045 | 33.116
-0.5 | 0.377 | 0.00924 | -0.045 | 40.807
0 | 0.447 | 0.00921 | -0.046 | 48.559
0.5 | 0.517 | 0.00931 | -0.046 | 55.518
1 | 0.587 | 0.00888 | -0.046 | 66.098
1.5 | 0.656 | 0.009 | -0.047 | 72.972
2 | 0.726 | 0.00899 | -0.047 | 80.744
2.5 | 0.794 | 0.00765 | -0.047 | 103.862
3 | 0.863 | 0.00818 | -0.048 | 105.49
3.5 | 0.931 | 0.00795 | -0.048 | 117.121
4 | 0.998 | 0.00776 | -0.048 | 128.55
4.5 | 1.064 | 0.00899 | -0.049 | 118.359
5 | 1.13 | 0.00935 | -0.049 | 120.823
5.5 | 1.195 | 0.00977 | -0.049 | 122.24
6 | 1.258 | 0.01026 | -0.049 | 122.567
6.5 | 1.319 | 0.01085 | -0.05 | 121.563
7 | 1.378 | 0.01154 | -0.05 | 119.487
7.5 | 1.435 | 0.01252 | -0.05 | 114.639
8 | 1.488 | 0.01357 | -0.05 | 109.618
8.5 | 1.536 | 0.0151 | -0.05 | 101.689
9 | 1.576 | 0.01692 | -0.05 | 93.136
9.5 | 1.606 | 0.01946 | -0.05 | 82.563
10 | 1.624 | 0.02304 | -0.05 | 70.467
10.5 | 1.627 | 0.02781 | -0.049 | 58.514
11 | 1.615 | 0.03346 | -0.049 | 48.27
11.5 | 1.58 | 0.03987 | -0.048 | 39.638
12 | 1.496 | 0.04755 | -0.048 | 31.47
12.5 | 1.196 | 0.05936 | -0.047 | 20.154
13 | 0.985 | 0.0643 | -0.047 | 15.32
13.5 | 1.013 | 0.06714 | -0.047 | 15.083
14 | 1.036 | 0.07523 | -0.047 | 13.767
14.5 | 1.064 | 0.07698 | -0.047 | 13.827
15 | 1.078 | 0.09653 | -0.045 | 11.166
15.5 | 1.093 | 0.11456 | -0.044 | 9.545

## 120. Re 12M Mach 0.50 (2)
BIGFOIL.COM POLAR EXPORT
NACA45015
NACA45015 |  |  |  | Cl Max: | 1.7896 | at alpha= | 12 | deg
XFOIL ncrit=9 |  |  |  | L/D Max: | 185.595 | at alpha= | 6.5 | deg
Re: | 12000000 |  |  | Cd Min: | 0.11492 | at alpha= | 17 | deg
Mach: | 0.5 |  |  | Cl=0 at alpha= | -3.2642 | deg
|  |  |  | @ Cl=0.1, Cd= | 0.0065406
|  |  |  | @ Cl=0.4, Cd= | 0.0063718
|  |  |  | @ Cl=0.6, Cd= | 0.0064402
alpha (deg) | Cl | Cd | Cm | Cl/Cd
-13.5 | -0.3739 | 0.09388 | -0.0942 | -3.9827
-13 | -0.3865 | 0.08267 | -0.1043 | -4.6752
-12.5 | -0.4069 | 0.07177 | -0.1138 | -5.6695
-12 | -0.4302 | 0.06124 | -0.123 | -7.0248
-11.5 | -0.4484 | 0.0504 | -0.1338 | -8.8968
-11 | -0.4782 | 0.04182 | -0.1397 | -11.4347
-10.5 | -0.5146 | 0.03619 | -0.1367 | -14.2194
-10 | -0.558 | 0.03147 | -0.1273 | -17.7312
-9.5 | -0.5985 | 0.02668 | -0.1155 | -22.4325
-9 | -0.6374 | 0.01977 | -0.1047 | -32.2408
-8.5 | -0.6595 | 0.01329 | -0.0934 | -49.6238
-8 | -0.627 | 0.01003 | -0.0848 | -62.5125
-7.5 | -0.5652 | 0.00893 | -0.0789 | -63.2923
-7 | -0.4982 | 0.00837 | -0.0741 | -59.5221
-6.5 | -0.4303 | 0.00798 | -0.07 | -53.9223
-6 | -0.3631 | 0.00768 | -0.0664 | -47.2786
-5.5 | -0.2958 | 0.0074 | -0.0631 | -39.973
-5 | -0.2291 | 0.00722 | -0.0602 | -31.7313
-4.5 | -0.1628 | 0.007 | -0.0576 | -23.2571
-4 | -0.0968 | 0.00688 | -0.0552 | -14.0698
-3.5 | -0.0308 | 0.00672 | -0.0531 | -4.5833
-3 | 0.0345 | 0.00663 | -0.0511 | 5.2036
-2.5 | 0.1004 | 0.00654 | -0.0494 | 15.3517
-2 | 0.1656 | 0.00647 | -0.0477 | 25.5951
-1.5 | 0.2306 | 0.00642 | -0.0461 | 35.919
-1 | 0.2959 | 0.00638 | -0.0447 | 46.3793
-0.5 | 0.3603 | 0.00639 | -0.0433 | 56.385
0 | 0.4256 | 0.00636 | -0.042 | 66.9182
0.5 | 0.4896 | 0.00639 | -0.0405 | 76.6197
1 | 0.5545 | 0.00639 | -0.0392 | 86.7762
1.5 | 0.6179 | 0.00646 | -0.0376 | 95.6502
2 | 0.6823 | 0.00647 | -0.0362 | 105.456
2.5 | 0.7442 | 0.00651 | -0.0342 | 114.3164
3.5 | 0.8431 | 0.00581 | -0.0255 | 145.1119
4 | 0.8967 | 0.00577 | -0.0216 | 155.4073
4.5 | 0.9484 | 0.00574 | -0.0172 | 165.2265
5 | 0.9949 | 0.00582 | -0.0116 | 170.945
5.5 | 1.0357 | 0.00584 | -0.0046 | 177.3459
6 | 1.1568 | 0.00628 | -0.0139 | 184.2038
6.5 | 1.2472 | 0.00672 | -0.0166 | 185.5952
7.5 | 1.4033 | 0.00757 | -0.0163 | 185.3765
8 | 1.4623 | 0.00811 | -0.0124 | 180.3083
8.5 | 1.5357 | 0.00874 | -0.011 | 175.7094
9 | 1.6109 | 0.00937 | -0.0096 | 171.921
9.5 | 1.6775 | 0.01035 | -0.0072 | 162.0773
10 | 1.7269 | 0.01155 | -0.0022 | 149.5152
11 | 1.7747 | 0.01486 | 0.014 | 119.428
11.5 | 1.7882 | 0.0177 | 0.0208 | 101.0282
12 | 1.7896 | 0.02189 | 0.0262 | 81.7542
12.5 | 1.7811 | 0.02745 | 0.0297 | 64.8852
13 | 1.7593 | 0.03454 | 0.0317 | 50.9351
13.5 | 1.7127 | 0.04373 | 0.0322 | 39.1653
14 | 1.6553 | 0.05396 | 0.0315 | 30.6764
14.5 | 1.5947 | 0.0648 | 0.0297 | 24.6096
15 | 1.5442 | 0.07541 | 0.0272 | 20.4774
16 | 1.4722 | 0.09538 | 0.0213 | 15.4351
16.5 | 1.4442 | 0.1052 | 0.0178 | 13.7281
17 | 1.4199 | 0.11492 | 0.014 | 12.3556

## 121. Re 14M Mach 0.00 (1)
BIGFOIL.COM POLAR EXPORT
NACA45015
NACA45015 |  |  |  | Cl Max: | 1.846 | at alpha= | 16.5 | deg
JavaFoil+Calcfoil stall+Eppler ext transition |  |  |  | L/D Max: | 150.12 | at alpha= | 7.5 | deg
Re: | 14000000 |  |  | Cd Min: | 0.008 | at alpha= | 3.5 | deg
Mach: | 0 |  |  | Cl=0 at alpha= | -3.1639 | deg
|  |  |  | @ Cl=0.1, Cd= | 0.0092347
|  |  |  | @ Cl=0.4, Cd= | 0.0096197
|  |  |  | @ Cl=0.6, Cd= | 0.0091867
alpha (deg) | Cl | Cd | Cm | Cl/Cd
-17.5 | -0.86 | 0.11109 | -0.021 | -7.738
-17 | -0.861 | 0.10489 | -0.021 | -8.213
-16.5 | -0.861 | 0.09886 | -0.021 | -8.713
-16 | -0.858 | 0.09273 | -0.022 | -9.255
-15.5 | -0.852 | 0.08736 | -0.022 | -9.758
-15 | -0.845 | 0.0816 | -0.022 | -10.358
-14.5 | -0.836 | 0.07546 | -0.023 | -11.083
-14 | -0.826 | 0.0692 | -0.023 | -11.934
-13.5 | -0.817 | 0.0608 | -0.025 | -13.432
-13 | -0.882 | 0.02087 | -0.031 | -42.273
-12.5 | -0.9 | 0.01242 | -0.033 | -72.455
-12 | -0.881 | 0.01117 | -0.034 | -78.893
-11.5 | -0.853 | 0.01062 | -0.034 | -80.357
-11 | -0.82 | 0.00914 | -0.034 | -89.725
-10.5 | -0.783 | 0.00927 | -0.034 | -84.453
-10 | -0.742 | 0.00942 | -0.035 | -78.841
-9.5 | -0.699 | 0.00973 | -0.035 | -71.857
-9 | -0.653 | 0.00946 | -0.035 | -69.038
-8.5 | -0.605 | 0.00977 | -0.035 | -61.867
-8 | -0.554 | 0.00956 | -0.036 | -57.96
-7.5 | -0.502 | 0.01006 | -0.036 | -49.931
-7 | -0.449 | 0.00979 | -0.036 | -45.821
-6.5 | -0.393 | 0.00961 | -0.036 | -40.935
-6 | -0.337 | 0.00946 | -0.036 | -35.643
-5.5 | -0.279 | 0.00922 | -0.037 | -30.292
-5 | -0.221 | 0.00915 | -0.037 | -24.118
-4.5 | -0.161 | 0.00902 | -0.037 | -17.891
-4 | -0.101 | 0.00947 | -0.037 | -10.714
-3.5 | -0.041 | 0.00939 | -0.038 | -4.361
-3 | 0.02 | 0.00933 | -0.038 | 2.143
-2.5 | 0.081 | 0.00925 | -0.038 | 8.782
-2 | 0.143 | 0.0092 | -0.038 | 15.512
-1.5 | 0.204 | 0.00909 | -0.039 | 22.479
-1 | 0.266 | 0.00907 | -0.039 | 29.327
-0.5 | 0.327 | 0.00912 | -0.039 | 35.887
0 | 0.388 | 0.00973 | -0.04 | 39.928
0.5 | 0.45 | 0.00916 | -0.04 | 49.072
1 | 0.51 | 0.00915 | -0.04 | 55.818
1.5 | 0.571 | 0.00922 | -0.04 | 61.961
2 | 0.632 | 0.00915 | -0.041 | 69.042
2.5 | 0.692 | 0.00822 | -0.041 | 84.219
3 | 0.753 | 0.00839 | -0.041 | 89.773
3.5 | 0.813 | 0.008 | -0.042 | 101.622
4 | 0.873 | 0.00819 | -0.042 | 106.511
4.5 | 0.932 | 0.0084 | -0.042 | 110.966
5 | 0.991 | 0.0084 | -0.042 | 118.029
5.5 | 1.05 | 0.00858 | -0.043 | 122.416
6 | 1.109 | 0.0083 | -0.043 | 133.576
6.5 | 1.167 | 0.00858 | -0.043 | 135.901
7 | 1.224 | 0.00871 | -0.044 | 140.565
7.5 | 1.281 | 0.00853 | -0.044 | 150.12
8 | 1.336 | 0.00981 | -0.044 | 136.173
8.5 | 1.391 | 0.01022 | -0.045 | 136.041
9 | 1.444 | 0.01068 | -0.045 | 135.161
9.5 | 1.494 | 0.0112 | -0.045 | 133.388
10 | 1.542 | 0.01189 | -0.045 | 129.638
10.5 | 1.586 | 0.01274 | -0.045 | 124.485
11 | 1.627 | 0.01376 | -0.046 | 118.295
11.5 | 1.665 | 0.01488 | -0.046 | 111.853
12 | 1.699 | 0.01618 | -0.046 | 105.012
12.5 | 1.73 | 0.0176 | -0.046 | 98.294
13 | 1.757 | 0.01917 | -0.046 | 91.665
13.5 | 1.781 | 0.02096 | -0.046 | 84.97
14 | 1.801 | 0.02292 | -0.046 | 78.575
14.5 | 1.817 | 0.02518 | -0.046 | 72.168
15 | 1.83 | 0.02763 | -0.046 | 66.236
15.5 | 1.84 | 0.03037 | -0.046 | 60.596
16 | 1.845 | 0.03333 | -0.046 | 55.35
16.5 | 1.846 | 0.0366 | -0.046 | 50.44
17 | 1.844 | 0.04011 | -0.046 | 45.972
17.5 | 1.839 | 0.04385 | -0.046 | 41.928
18 | 1.83 | 0.04781 | -0.046 | 38.286
18.5 | 1.819 | 0.05203 | -0.046 | 34.962
19 | 1.805 | 0.05655 | -0.046 | 31.913
19.5 | 1.788 | 0.06134 | -0.046 | 29.143
20 | 1.768 | 0.06628 | -0.046 | 26.671

## 122. Re 14M Mach 0.00 (2)
BIGFOIL.COM POLAR EXPORT
NACA45015
NACA45015 |  |  |  | Cl Max: | 1.8277 | at alpha= | 18 | deg
XFOIL ncrit=9 |  |  |  | L/D Max: | 189.85 | at alpha= | 7.5 | deg
Re: | 14000000 |  |  | Cd Min: | 0.06324 | at alpha= | 20 | deg
Mach: | 0 |  |  | Cl=0 at alpha= | -3.2541 | deg
|  |  |  | @ Cl=0.1, Cd= | 0.0060677
|  |  |  | @ Cl=0.4, Cd= | 0.0059352
|  |  |  | @ Cl=0.6, Cd= | 0.0059377
alpha (deg) | Cl | Cd | Cm | Cl/Cd
-20 | -1.6989 | 0.01796 | -0.0763 | -94.5935
-19.5 | -1.6781 | 0.01703 | -0.0711 | -98.5379
-19 | -1.6602 | 0.01625 | -0.065 | -102.1662
-18.5 | -1.6197 | 0.01549 | -0.0628 | -104.5642
-18 | -1.5695 | 0.01472 | -0.0625 | -106.6236
-17.5 | -1.5149 | 0.01398 | -0.0628 | -108.3619
-17 | -1.4593 | 0.01332 | -0.0632 | -109.5571
-16.5 | -1.4106 | 0.01272 | -0.0621 | -110.8962
-16 | -1.3522 | 0.01201 | -0.063 | -112.5895
-15.5 | -1.272 | 0.01122 | -0.0685 | -113.369
-15 | -1.1803 | 0.01043 | -0.0765 | -113.164
-14.5 | -1.1337 | 0.0101 | -0.0746 | -112.2475
-14 | -1.0953 | 0.00984 | -0.0709 | -111.311
-13.5 | -1.0522 | 0.00958 | -0.0682 | -109.833
-13 | -1.0076 | 0.00934 | -0.0657 | -107.8801
-12.5 | -0.9614 | 0.00906 | -0.0635 | -106.1148
-12 | -0.9155 | 0.0088 | -0.0613 | -104.0341
-11.5 | -0.8677 | 0.00852 | -0.0594 | -101.8427
-11 | -0.8198 | 0.00832 | -0.0575 | -98.5337
-10.5 | -0.7698 | 0.00814 | -0.0559 | -94.57
-10 | -0.7193 | 0.00797 | -0.0545 | -90.2509
-9.5 | -0.6691 | 0.00777 | -0.053 | -86.1133
-9 | -0.6185 | 0.00758 | -0.0516 | -81.5963
-8.5 | -0.5664 | 0.00743 | -0.0504 | -76.2315
-8 | -0.5136 | 0.00729 | -0.0494 | -70.4527
-7.5 | -0.4611 | 0.00712 | -0.0483 | -64.7612
-7 | -0.408 | 0.00698 | -0.0473 | -58.4527
-6.5 | -0.3539 | 0.00685 | -0.0466 | -51.6642
-6 | -0.3002 | 0.0067 | -0.0457 | -44.806
-5.5 | -0.2461 | 0.00659 | -0.0449 | -37.3445
-5 | -0.1914 | 0.00647 | -0.0443 | -29.5827
-4.5 | -0.1369 | 0.00638 | -0.0436 | -21.4577
-4 | -0.0819 | 0.00627 | -0.043 | -13.0622
-3.5 | -0.0271 | 0.00622 | -0.0424 | -4.3569
-3 | 0.028 | 0.00613 | -0.0418 | 4.5677
-2.5 | 0.083 | 0.00608 | -0.0412 | 13.6513
-2 | 0.1384 | 0.00604 | -0.0408 | 22.9139
-1.5 | 0.1937 | 0.00599 | -0.0403 | 32.3372
-1 | 0.2487 | 0.00598 | -0.0398 | 41.5886
-0.5 | 0.3043 | 0.00594 | -0.0394 | 51.229
0 | 0.3589 | 0.00595 | -0.0388 | 60.3193
0.5 | 0.4144 | 0.00593 | -0.0384 | 69.882
1 | 0.4689 | 0.00594 | -0.0379 | 78.9394
1.5 | 0.524 | 0.00594 | -0.0375 | 88.2155
2 | 0.5781 | 0.00595 | -0.0369 | 97.1597
2.5 | 0.6314 | 0.00592 | -0.0362 | 106.6554
3 | 0.6737 | 0.00539 | -0.0334 | 124.9907
3.5 | 0.7214 | 0.00524 | -0.0316 | 137.6718
4 | 0.7712 | 0.00514 | -0.0302 | 150.0389
4.5 | 0.819 | 0.00514 | -0.0284 | 159.3385
5 | 0.8681 | 0.00515 | -0.0268 | 168.5631
5.5 | 0.9122 | 0.00516 | -0.0242 | 176.7829
6 | 0.9601 | 0.00524 | -0.0224 | 183.2252
6.5 | 1.0131 | 0.00543 | -0.0218 | 186.5746
7 | 1.0757 | 0.00571 | -0.0236 | 188.3888
7.5 | 1.141 | 0.00601 | -0.026 | 189.8502
8 | 1.2084 | 0.00642 | -0.029 | 188.2243
8.5 | 1.271 | 0.00683 | -0.0309 | 186.0908
9 | 1.3271 | 0.00724 | -0.0315 | 183.3011
9.5 | 1.3712 | 0.00771 | -0.0294 | 177.847
10 | 1.4275 | 0.0082 | -0.0302 | 174.0854
10.5 | 1.4802 | 0.00892 | -0.0305 | 165.9417
11 | 1.5342 | 0.00954 | -0.0311 | 160.8176
11.5 | 1.5833 | 0.01031 | -0.0308 | 153.5694
12 | 1.6308 | 0.01099 | -0.0302 | 148.3894
12.5 | 1.6532 | 0.01166 | -0.0246 | 141.7839
13 | 1.6706 | 0.01248 | -0.0183 | 133.8622
13.5 | 1.6941 | 0.01338 | -0.0136 | 126.6143
14 | 1.719 | 0.01441 | -0.0097 | 119.2922
14.5 | 1.7421 | 0.01566 | -0.006 | 111.2452
15 | 1.763 | 0.01716 | -0.0025 | 102.7389
15.5 | 1.7816 | 0.01897 | 0.0007 | 93.9167
16 | 1.7994 | 0.02103 | 0.0033 | 85.5635
16.5 | 1.8136 | 0.02358 | 0.0056 | 76.9126
17 | 1.8237 | 0.02669 | 0.0075 | 68.329
17.5 | 1.8275 | 0.03065 | 0.0089 | 59.6248
18 | 1.8277 | 0.03527 | 0.0096 | 51.8202
18.5 | 1.8231 | 0.04068 | 0.0098 | 44.8156
19 | 1.8149 | 0.04672 | 0.0095 | 38.8463
19.5 | 1.7951 | 0.05425 | 0.0087 | 33.0894
20 | 1.7649 | 0.06324 | 0.0071 | 27.908

## 123. Re 14M Mach 0.10 (1)
BIGFOIL.COM POLAR EXPORT
NACA45015
NACA45015 |  |  |  | Cl Max: | 1.836 | at alpha= | 16 | deg
JavaFoil+Calcfoil stall+Eppler ext transition |  |  |  | L/D Max: | 149.473 | at alpha= | 7.5 | deg
Re: | 14000000 |  |  | Cd Min: | 0.00803 | at alpha= | 3.5 | deg
Mach: | 0.1 |  |  | Cl=0 at alpha= | -3.1639 | deg
|  |  |  | @ Cl=0.1, Cd= | 0.0092452
|  |  |  | @ Cl=0.4, Cd= | 0.0091984
|  |  |  | @ Cl=0.6, Cd= | 0.00922
alpha (deg) | Cl | Cd | Cm | Cl/Cd
-17.5 | -0.831 | 0.11336 | -0.02 | -7.334
-17 | -0.836 | 0.10722 | -0.021 | -7.796
-16.5 | -0.839 | 0.10093 | -0.021 | -8.309
-16 | -0.838 | 0.09506 | -0.021 | -8.812
-15.5 | -0.834 | 0.08935 | -0.022 | -9.339
-15 | -0.829 | 0.08366 | -0.022 | -9.912
-14.5 | -0.822 | 0.07764 | -0.023 | -10.589
-14 | -0.813 | 0.07175 | -0.023 | -11.329
-13.5 | -0.803 | 0.06467 | -0.024 | -12.418
-13 | -0.798 | 0.05398 | -0.026 | -14.773
-12.5 | -0.881 | 0.01429 | -0.033 | -61.642
-12 | -0.874 | 0.01153 | -0.034 | -75.827
-11.5 | -0.849 | 0.01083 | -0.034 | -78.469
-11 | -0.818 | 0.01031 | -0.034 | -79.359
-10.5 | -0.782 | 0.00937 | -0.035 | -83.419
-10 | -0.742 | 0.0095 | -0.035 | -78.142
-9.5 | -0.7 | 0.0098 | -0.035 | -71.376
-9 | -0.654 | 0.00951 | -0.035 | -68.768
-8.5 | -0.606 | 0.00983 | -0.036 | -61.632
-8 | -0.556 | 0.00958 | -0.036 | -58.05
-7.5 | -0.504 | 0.01013 | -0.036 | -49.753
-7 | -0.45 | 0.00991 | -0.036 | -45.406
-6.5 | -0.395 | 0.00963 | -0.036 | -40.996
-6 | -0.338 | 0.00945 | -0.037 | -35.791
-5.5 | -0.281 | 0.00931 | -0.037 | -30.134
-5 | -0.222 | 0.00915 | -0.037 | -24.251
-4.5 | -0.162 | 0.009 | -0.037 | -18.018
-4 | -0.102 | 0.00955 | -0.038 | -10.675
-3.5 | -0.041 | 0.00944 | -0.038 | -4.361
-3 | 0.02 | 0.00936 | -0.038 | 2.147
-2.5 | 0.082 | 0.00926 | -0.038 | 8.816
-2 | 0.143 | 0.00921 | -0.039 | 15.572
-1.5 | 0.205 | 0.00921 | -0.039 | 22.3
-1 | 0.267 | 0.00906 | -0.039 | 29.518
-0.5 | 0.329 | 0.00911 | -0.039 | 36.095
0 | 0.39 | 0.0092 | -0.04 | 42.425
0.5 | 0.452 | 0.00919 | -0.04 | 49.177
1 | 0.513 | 0.00924 | -0.04 | 55.515
1.5 | 0.574 | 0.00922 | -0.041 | 62.296
2 | 0.635 | 0.00922 | -0.041 | 68.906
2.5 | 0.696 | 0.00825 | -0.041 | 84.324
3 | 0.756 | 0.00846 | -0.041 | 89.43
3.5 | 0.817 | 0.00803 | -0.042 | 101.685
4 | 0.877 | 0.00823 | -0.042 | 106.505
4.5 | 0.937 | 0.00847 | -0.042 | 110.613
5 | 0.996 | 0.00843 | -0.043 | 118.168
5.5 | 1.055 | 0.00868 | -0.043 | 121.628
6 | 1.114 | 0.00837 | -0.043 | 133.046
6.5 | 1.172 | 0.00817 | -0.044 | 143.486
7 | 1.23 | 0.00881 | -0.044 | 139.577
7.5 | 1.286 | 0.00861 | -0.044 | 149.473
8 | 1.342 | 0.00989 | -0.044 | 135.699
8.5 | 1.397 | 0.01032 | -0.045 | 135.333
9 | 1.45 | 0.01079 | -0.045 | 134.317
9.5 | 1.5 | 0.01134 | -0.045 | 132.219
10 | 1.547 | 0.01206 | -0.045 | 128.308
10.5 | 1.591 | 0.01295 | -0.046 | 122.911
11 | 1.632 | 0.01401 | -0.046 | 116.505
11.5 | 1.669 | 0.01519 | -0.046 | 109.831
12 | 1.702 | 0.01653 | -0.046 | 102.944
12.5 | 1.732 | 0.01804 | -0.046 | 95.983
13 | 1.758 | 0.01971 | -0.046 | 89.179
13.5 | 1.78 | 0.02161 | -0.046 | 82.391
14 | 1.799 | 0.02368 | -0.046 | 75.951
14.5 | 1.814 | 0.02603 | -0.046 | 69.685
15 | 1.825 | 0.02867 | -0.046 | 63.658
15.5 | 1.833 | 0.03151 | -0.046 | 58.175
16 | 1.836 | 0.03462 | -0.046 | 53.02
16.5 | 1.834 | 0.03805 | -0.046 | 48.213
17 | 1.83 | 0.04174 | -0.046 | 43.836
17.5 | 1.821 | 0.04565 | -0.046 | 39.894
18 | 1.81 | 0.04979 | -0.046 | 36.348
18.5 | 1.795 | 0.05422 | -0.046 | 33.109
19 | 1.777 | 0.05894 | -0.046 | 30.153
19.5 | 1.756 | 0.06396 | -0.046 | 27.46
20 | 1.732 | 0.06914 | -0.046 | 25.057

## 124. Re 14M Mach 0.10 (2)
BIGFOIL.COM POLAR EXPORT
NACA45015
NACA45015 |  |  |  | Cl Max: | 1.8216 | at alpha= | 17.5 | deg
XFOIL ncrit=9 |  |  |  | L/D Max: | 189.983 | at alpha= | 7.5 | deg
Re: | 14000000 |  |  | Cd Min: | 0.06853 | at alpha= | 20 | deg
Mach: | 0.1 |  |  | Cl=0 at alpha= | -3.2545 | deg
|  |  |  | @ Cl=0.1, Cd= | 0.0060752
|  |  |  | @ Cl=0.4, Cd= | 0.0059461
|  |  |  | @ Cl=0.6, Cd= | 0.0059497
alpha (deg) | Cl | Cd | Cm | Cl/Cd
-20 | -1.6991 | 0.01936 | -0.0839 | -87.7634
-19.5 | -1.6785 | 0.01817 | -0.0789 | -92.3775
-19 | -1.6613 | 0.01711 | -0.0728 | -97.0953
-18.5 | -1.6339 | 0.01629 | -0.0679 | -100.3008
-18 | -1.5855 | 0.0154 | -0.0669 | -102.9545
-17.5 | -1.5324 | 0.01453 | -0.0666 | -105.4646
-17 | -1.4758 | 0.01378 | -0.0668 | -107.0972
-16.5 | -1.4247 | 0.0131 | -0.0658 | -108.7557
-16 | -1.3672 | 0.01245 | -0.066 | -109.8153
-15.5 | -1.2875 | 0.01163 | -0.0709 | -110.7051
-15 | -1.1936 | 0.01074 | -0.0788 | -111.1359
-14.5 | -1.1423 | 0.01032 | -0.0776 | -110.688
-14 | -1.1042 | 0.01002 | -0.0736 | -110.1996
-13.5 | -1.0611 | 0.00973 | -0.0706 | -109.0545
-13 | -1.0161 | 0.00947 | -0.0678 | -107.2967
-12.5 | -0.9689 | 0.00921 | -0.0656 | -105.2009
-12 | -0.9226 | 0.00894 | -0.0631 | -103.1991
-11.5 | -0.8744 | 0.00864 | -0.0611 | -101.2037
-11 | -0.8263 | 0.00841 | -0.059 | -98.2521
-10.5 | -0.776 | 0.00821 | -0.0573 | -94.5189
-10 | -0.725 | 0.00803 | -0.0557 | -90.2864
-9.5 | -0.6739 | 0.00784 | -0.0542 | -85.9566
-9 | -0.623 | 0.00764 | -0.0526 | -81.5445
-8.5 | -0.5705 | 0.00747 | -0.0513 | -76.3722
-8 | -0.5172 | 0.00732 | -0.0502 | -70.6557
-7.5 | -0.4642 | 0.00716 | -0.0491 | -64.8324
-7 | -0.4108 | 0.007 | -0.048 | -58.6857
-6.5 | -0.3563 | 0.00687 | -0.0472 | -51.8632
-6 | -0.3021 | 0.00672 | -0.0463 | -44.9554
-5.5 | -0.2477 | 0.00661 | -0.0454 | -37.4735
-5 | -0.1925 | 0.00649 | -0.0447 | -29.661
-4.5 | -0.1378 | 0.00639 | -0.0439 | -21.5649
-4 | -0.0824 | 0.00629 | -0.0433 | -13.1002
-3.5 | -0.0273 | 0.00623 | -0.0427 | -4.382
-3 | 0.0283 | 0.00614 | -0.0421 | 4.6091
-2.5 | 0.0835 | 0.00609 | -0.0415 | 13.711
-2 | 0.1393 | 0.00604 | -0.041 | 23.0629
-1.5 | 0.1948 | 0.00601 | -0.0405 | 32.4126
-1 | 0.2502 | 0.00598 | -0.0399 | 41.8395
-0.5 | 0.3061 | 0.00595 | -0.0395 | 51.4454
0 | 0.3611 | 0.00596 | -0.039 | 60.5872
0.5 | 0.4169 | 0.00594 | -0.0386 | 70.1852
1 | 0.4717 | 0.00595 | -0.038 | 79.2773
1.5 | 0.5271 | 0.00595 | -0.0375 | 88.5882
2 | 0.5815 | 0.00596 | -0.0369 | 97.5671
2.5 | 0.6353 | 0.00593 | -0.0362 | 107.1332
3.5 | 0.7257 | 0.00525 | -0.0315 | 138.2286
4 | 0.7756 | 0.00516 | -0.03 | 150.3101
4.5 | 0.8237 | 0.00515 | -0.0282 | 159.9417
5 | 0.873 | 0.00516 | -0.0266 | 169.186
5.5 | 0.9174 | 0.00518 | -0.0239 | 177.1042
6 | 0.9653 | 0.00527 | -0.022 | 183.1689
6.5 | 1.019 | 0.00545 | -0.0215 | 186.9725
7 | 1.0831 | 0.00574 | -0.0234 | 188.6934
7.5 | 1.1494 | 0.00605 | -0.0259 | 189.9835
8 | 1.2173 | 0.00645 | -0.0288 | 188.7287
8.5 | 1.2801 | 0.00688 | -0.0306 | 186.061
9 | 1.336 | 0.00729 | -0.031 | 183.2647
9.5 | 1.3809 | 0.00778 | -0.029 | 177.4936
10 | 1.4378 | 0.00827 | -0.0297 | 173.8573
10.5 | 1.4909 | 0.00901 | -0.0299 | 165.4717
11 | 1.545 | 0.00966 | -0.0303 | 159.9379
11.5 | 1.593 | 0.01043 | -0.0296 | 152.7325
12 | 1.6402 | 0.01115 | -0.0289 | 147.1031
12.5 | 1.6577 | 0.01183 | -0.0221 | 140.1268
13 | 1.6756 | 0.01271 | -0.0159 | 131.8332
13.5 | 1.6994 | 0.01369 | -0.0113 | 124.1344
14 | 1.7246 | 0.01479 | -0.0074 | 116.6058
14.5 | 1.7457 | 0.01621 | -0.0035 | 107.6928
15 | 1.7663 | 0.01784 | -0.0001 | 99.0078
15.5 | 1.7833 | 0.01988 | 0.0031 | 89.7032
16 | 1.7997 | 0.02221 | 0.0056 | 81.0311
16.5 | 1.812 | 0.02508 | 0.0078 | 72.2488
17 | 1.8191 | 0.02868 | 0.0094 | 63.4275
17.5 | 1.8216 | 0.03299 | 0.0106 | 55.2167
18 | 1.8157 | 0.03845 | 0.011 | 47.2224
18.5 | 1.8091 | 0.04426 | 0.011 | 40.8744
19 | 1.7942 | 0.05122 | 0.0103 | 35.0293
19.5 | 1.7714 | 0.05926 | 0.0091 | 29.892
20 | 1.74 | 0.06853 | 0.0073 | 25.3903

## 125. Re 14M Mach 0.25 (1)
BIGFOIL.COM POLAR EXPORT
NACA45015
NACA45015 |  |  |  | Cl Max: | 1.782 | at alpha= | 14.5 | deg
JavaFoil+Calcfoil stall+Eppler ext transition |  |  |  | L/D Max: | 149.099 | at alpha= | 6.5 | deg
Re: | 14000000 |  |  | Cd Min: | 0.00791 | at alpha= | 2.5 | deg
Mach: | 0.25 |  |  | Cl=0 at alpha= | -3.1667 | deg
|  |  |  | @ Cl=0.1, Cd= | 0.0094749
|  |  |  | @ Cl=0.4, Cd= | 0.0088094
|  |  |  | @ Cl=0.6, Cd= | 0.0094384
alpha (deg) | Cl | Cd | Cm | Cl/Cd
-16 | -0.668 | 0.10839 | -0.02 | -6.161
-15.5 | -0.686 | 0.1016 | -0.02 | -6.754
-15 | -0.701 | 0.09516 | -0.021 | -7.364
-14.5 | -0.711 | 0.08882 | -0.021 | -8.009
-14 | -0.718 | 0.08306 | -0.022 | -8.642
-13.5 | -0.72 | 0.07721 | -0.022 | -9.33
-13 | -0.719 | 0.07165 | -0.023 | -10.03
-12.5 | -0.713 | 0.06594 | -0.023 | -10.816
-12 | -0.705 | 0.05959 | -0.024 | -11.832
-11.5 | -0.698 | 0.05025 | -0.026 | -13.9
-11 | -0.788 | 0.01196 | -0.035 | -65.905
-10.5 | -0.768 | 0.01075 | -0.035 | -71.426
-10 | -0.736 | 0.00918 | -0.036 | -80.186
-9.5 | -0.699 | 0.00975 | -0.036 | -71.678
-9 | -0.657 | 0.00995 | -0.036 | -65.976
-8.5 | -0.611 | 0.00963 | -0.036 | -63.455
-8 | -0.563 | 0.00994 | -0.037 | -56.58
-7.5 | -0.512 | 0.00973 | -0.037 | -52.587
-7 | -0.458 | 0.00947 | -0.037 | -48.379
-6.5 | -0.403 | 0.00996 | -0.037 | -40.463
-6 | -0.346 | 0.00977 | -0.038 | -35.399
-5.5 | -0.287 | 0.00951 | -0.038 | -30.174
-5 | -0.227 | 0.00936 | -0.038 | -24.276
-4.5 | -0.166 | 0.00927 | -0.038 | -17.925
-4 | -0.105 | 0.00905 | -0.039 | -11.555
-3.5 | -0.042 | 0.00964 | -0.039 | -4.38
-3 | 0.021 | 0.00956 | -0.039 | 2.156
-2.5 | 0.084 | 0.00948 | -0.039 | 8.841
-2 | 0.147 | 0.00946 | -0.04 | 15.574
-1.5 | 0.211 | 0.00935 | -0.04 | 22.558
-1 | 0.275 | 0.00876 | -0.04 | 31.355
-0.5 | 0.338 | 0.00877 | -0.041 | 38.522
0 | 0.401 | 0.00881 | -0.041 | 45.507
0.5 | 0.464 | 0.00936 | -0.041 | 49.546
1 | 0.527 | 0.00944 | -0.041 | 55.809
1.5 | 0.59 | 0.00944 | -0.042 | 62.477
2 | 0.652 | 0.00943 | -0.042 | 69.119
2.5 | 0.714 | 0.00791 | -0.042 | 90.316
3 | 0.777 | 0.00807 | -0.043 | 96.248
3.5 | 0.838 | 0.00827 | -0.043 | 101.341
4 | 0.9 | 0.00796 | -0.043 | 113.04
4.5 | 0.961 | 0.00816 | -0.044 | 117.709
5 | 1.022 | 0.00795 | -0.044 | 128.561
5.5 | 1.082 | 0.00847 | -0.044 | 127.748
6 | 1.142 | 0.00822 | -0.044 | 138.918
6.5 | 1.201 | 0.00806 | -0.045 | 149.099
7 | 1.26 | 0.00933 | -0.045 | 135.077
7.5 | 1.317 | 0.00999 | -0.045 | 131.886
8 | 1.374 | 0.0104 | -0.046 | 132.094
8.5 | 1.428 | 0.01091 | -0.046 | 130.887
9 | 1.481 | 0.01149 | -0.046 | 128.856
9.5 | 1.53 | 0.01219 | -0.046 | 125.476
10 | 1.575 | 0.0131 | -0.047 | 120.226
10.5 | 1.616 | 0.01425 | -0.047 | 113.42
11 | 1.653 | 0.01561 | -0.047 | 105.875
11.5 | 1.685 | 0.01722 | -0.047 | 97.837
12 | 1.713 | 0.01901 | -0.047 | 90.105
12.5 | 1.736 | 0.02102 | -0.047 | 82.592
13 | 1.756 | 0.02329 | -0.047 | 75.398
13.5 | 1.769 | 0.02584 | -0.047 | 68.464
14 | 1.778 | 0.02864 | -0.047 | 62.073
14.5 | 1.782 | 0.0318 | -0.047 | 56.037
15 | 1.781 | 0.03521 | -0.047 | 50.58
15.5 | 1.775 | 0.03896 | -0.047 | 45.549
16 | 1.76 | 0.04313 | -0.046 | 40.807
16.5 | 1.74 | 0.04754 | -0.046 | 36.595
17 | 1.714 | 0.05228 | -0.046 | 32.776
17.5 | 1.682 | 0.05739 | -0.046 | 29.304
18 | 1.644 | 0.06294 | -0.046 | 26.12
18.5 | 1.601 | 0.06879 | -0.046 | 23.275
19 | 1.553 | 0.07508 | -0.046 | 20.68
19.5 | 1.499 | 0.0817 | -0.046 | 18.353

## 126. Re 14M Mach 0.25 (2)
BIGFOIL.COM POLAR EXPORT
NACA45015
NACA45015 |  |  |  | Cl Max: | 1.7848 | at alpha= | 16 | deg
XFOIL ncrit=9 |  |  |  | L/D Max: | 191.086 | at alpha= | 7.5 | deg
Re: | 14000000 |  |  | Cd Min: | 0.09741 | at alpha= | 20 | deg
Mach: | 0.25 |  |  | Cl=0 at alpha= | -3.2556 | deg
|  |  |  | @ Cl=0.1, Cd= | 0.0061413
|  |  |  | @ Cl=0.4, Cd= | 0.0059953
|  |  |  | @ Cl=0.6, Cd= | 0.006
alpha (deg) | Cl | Cd | Cm | Cl/Cd
-20 | -1.5507 | 0.04039 | -0.1145 | -38.3932
-19.5 | -1.5817 | 0.03304 | -0.1158 | -47.8723
-19 | -1.6016 | 0.02778 | -0.1134 | -57.653
-18.5 | -1.6017 | 0.02453 | -0.1086 | -65.2956
-18 | -1.6033 | 0.02185 | -0.1016 | -73.3776
-17.5 | -1.592 | 0.01983 | -0.0945 | -80.2824
-17 | -1.547 | 0.01805 | -0.0917 | -85.7064
-16.5 | -1.4914 | 0.01649 | -0.0901 | -90.4427
-16 | -1.4503 | 0.01531 | -0.0853 | -94.7289
-15.5 | -1.3749 | 0.01405 | -0.0866 | -97.8577
-15 | -1.283 | 0.0129 | -0.091 | -99.4574
-14.5 | -1.1825 | 0.01191 | -0.0972 | -99.2863
-14 | -1.1493 | 0.01143 | -0.0906 | -100.5512
-13.5 | -1.1084 | 0.01087 | -0.0855 | -101.9687
-13 | -1.0632 | 0.0104 | -0.0812 | -102.2308
-12.5 | -1.0145 | 0.00997 | -0.0776 | -101.7553
-12 | -0.9652 | 0.00966 | -0.0741 | -99.9172
-11.5 | -0.9133 | 0.00934 | -0.0711 | -97.7837
-11 | -0.862 | 0.00902 | -0.0681 | -95.5654
-10.5 | -0.8099 | 0.00869 | -0.0654 | -93.1991
-10 | -0.7569 | 0.00841 | -0.0629 | -90
-9.5 | -0.7027 | 0.00818 | -0.0607 | -85.9046
-9 | -0.6479 | 0.00799 | -0.0587 | -81.0889
-8.5 | -0.5934 | 0.00774 | -0.0567 | -76.6667
-8 | -0.5382 | 0.00752 | -0.055 | -71.5691
-7.5 | -0.4821 | 0.00735 | -0.0534 | -65.5918
-7 | -0.4259 | 0.00718 | -0.052 | -59.3175
-6.5 | -0.37 | 0.00699 | -0.0506 | -52.9328
-6 | -0.3129 | 0.00685 | -0.0494 | -45.6788
-5.5 | -0.2567 | 0.0067 | -0.0482 | -38.3134
-5 | -0.1993 | 0.00658 | -0.0472 | -30.2888
-4.5 | -0.1426 | 0.00647 | -0.0461 | -22.0402
-4 | -0.0848 | 0.00636 | -0.0454 | -13.3333
-3.5 | -0.0283 | 0.00628 | -0.0444 | -4.5064
-3 | 0.0296 | 0.0062 | -0.0437 | 4.7742
-2.5 | 0.0865 | 0.00616 | -0.0429 | 14.0422
-2 | 0.1443 | 0.00608 | -0.0423 | 23.7336
-1.5 | 0.2011 | 0.00606 | -0.0415 | 33.1848
-1 | 0.2588 | 0.00601 | -0.0409 | 43.0616
-0.5 | 0.3161 | 0.006 | -0.0403 | 52.6833
0 | 0.3732 | 0.006 | -0.0397 | 62.2
0.5 | 0.4306 | 0.00599 | -0.0391 | 71.8865
1 | 0.4872 | 0.00601 | -0.0384 | 81.0649
1.5 | 0.5445 | 0.006 | -0.0379 | 90.75
2.5 | 0.6563 | 0.006 | -0.0363 | 109.3833
3 | 0.6994 | 0.00552 | -0.0331 | 126.7029
3.5 | 0.7492 | 0.00533 | -0.0311 | 140.5629
4 | 0.7996 | 0.00527 | -0.0291 | 151.7268
4.5 | 0.8499 | 0.00523 | -0.0272 | 162.5048
5 | 0.8997 | 0.00528 | -0.0251 | 170.3977
5.5 | 0.9456 | 0.00528 | -0.0221 | 179.0909
6 | 0.9938 | 0.0054 | -0.0196 | 184.037
6.5 | 1.0533 | 0.00558 | -0.0196 | 188.7634
7 | 1.1254 | 0.0059 | -0.0225 | 190.7458
7.5 | 1.1962 | 0.00626 | -0.0251 | 191.0863
8 | 1.2663 | 0.00665 | -0.0275 | 190.4211
8.5 | 1.3302 | 0.00713 | -0.0287 | 186.5638
9 | 1.3848 | 0.00757 | -0.0278 | 182.9326
9.5 | 1.4355 | 0.00814 | -0.0262 | 176.3514
10 | 1.4952 | 0.00871 | -0.0265 | 171.6648
10.5 | 1.5471 | 0.00952 | -0.0255 | 162.5105
11 | 1.5983 | 0.0103 | -0.0244 | 155.1748
11.5 | 1.6457 | 0.01118 | -0.0228 | 147.2004
12 | 1.6632 | 0.01203 | -0.0154 | 138.2544
12.5 | 1.6819 | 0.01308 | -0.0089 | 128.5856
13 | 1.7036 | 0.01437 | -0.0036 | 118.5525
13.5 | 1.7258 | 0.01589 | 0.001 | 108.6092
14 | 1.747 | 0.0177 | 0.005 | 98.7006
14.5 | 1.7583 | 0.02036 | 0.009 | 86.3605
15 | 1.7732 | 0.02319 | 0.0118 | 76.464
15.5 | 1.7832 | 0.02668 | 0.0141 | 66.8366
16 | 1.7848 | 0.03125 | 0.0156 | 57.1136
16.5 | 1.7837 | 0.03645 | 0.0165 | 48.9355
17 | 1.7683 | 0.04326 | 0.0166 | 40.8761
17.5 | 1.7502 | 0.05062 | 0.0162 | 34.5753
18 | 1.7264 | 0.05886 | 0.015 | 29.3306
18.5 | 1.6917 | 0.06839 | 0.0133 | 24.7361
19 | 1.6596 | 0.07797 | 0.011 | 21.2851
19.5 | 1.636 | 0.08681 | 0.0087 | 18.8458
20 | 1.5996 | 0.09741 | 0.0054 | 16.4213

## 127. Re 14M Mach 0.50 (1)
BIGFOIL.COM POLAR EXPORT
NACA45015
NACA45015 |  |  |  | Cl Max: | 1.629 | at alpha= | 10.5 | deg
JavaFoil+Calcfoil stall+Eppler ext transition |  |  |  | L/D Max: | 129.191 | at alpha= | 4 | deg
Re: | 14000000 |  |  | Cd Min: | 0.00756 | at alpha= | 2.5 | deg
Mach: | 0.5 |  |  | Cl=0 at alpha= | -3.1643 | deg
|  |  |  | @ Cl=0.1, Cd= | 0.0091361
|  |  |  | @ Cl=0.4, Cd= | 0.0090699
|  |  |  | @ Cl=0.6, Cd= | 0.0087507
alpha (deg) | Cl | Cd | Cm | Cl/Cd
-20 | -0.93 | 0.1618 | -0.023 | -5.748
-19.5 | -0.905 | 0.14891 | -0.023 | -6.075
-19 | -0.874 | 0.16455 | -0.022 | -5.31
-18.5 | -0.848 | 0.1469 | -0.022 | -5.774
-18 | -0.823 | 0.13124 | -0.023 | -6.271
-17.5 | -0.792 | 0.14379 | -0.022 | -5.508
-17 | -0.767 | 0.12656 | -0.022 | -6.058
-16.5 | -0.741 | 0.11585 | -0.023 | -6.396
-16 | -0.711 | 0.11837 | -0.022 | -6.005
-15.5 | -0.686 | 0.1056 | -0.022 | -6.492
-15 | -0.661 | 0.09542 | -0.023 | -6.923
-14.5 | -0.629 | 0.09943 | -0.022 | -6.328
-14 | -0.606 | 0.08434 | -0.024 | -7.187
-13.5 | -0.584 | 0.07396 | -0.026 | -7.892
-13 | -0.547 | 0.08339 | -0.022 | -6.561
-12.5 | -0.524 | 0.07232 | -0.024 | -7.249
-12 | -0.492 | 0.07644 | -0.022 | -6.439
-11.5 | -0.467 | 0.06929 | -0.024 | -6.733
-11 | -0.438 | 0.0676 | -0.023 | -6.486
-10.5 | -0.411 | 0.06384 | -0.023 | -6.431
-10 | -0.382 | 0.06344 | -0.023 | -6.018
-9.5 | -0.356 | 0.0572 | -0.024 | -6.216
-9 | -0.326 | 0.05698 | -0.023 | -5.73
-8.5 | -0.298 | 0.05509 | -0.023 | -5.417
-8 | -0.335 | 0.05155 | -0.024 | -6.499
-7.5 | -0.397 | 0.04139 | -0.028 | -9.592
-7 | -0.459 | 0.00917 | -0.041 | -50.024
-6.5 | -0.419 | 0.00964 | -0.042 | -43.451
-6 | -0.368 | 0.00922 | -0.042 | -39.891
-5.5 | -0.31 | 0.00954 | -0.042 | -32.487
-5 | -0.248 | 0.0093 | -0.043 | -26.636
-4.5 | -0.183 | 0.0091 | -0.043 | -20.059
-4 | -0.115 | 0.00957 | -0.043 | -12.06
-3.5 | -0.047 | 0.00937 | -0.043 | -4.996
-3 | 0.023 | 0.00926 | -0.044 | 2.472
-2.5 | 0.093 | 0.00914 | -0.044 | 10.211
-2 | 0.164 | 0.0091 | -0.044 | 18.044
-1.5 | 0.235 | 0.00913 | -0.045 | 25.785
-1 | 0.306 | 0.00962 | -0.045 | 31.86
-0.5 | 0.377 | 0.00906 | -0.045 | 41.6
0 | 0.447 | 0.00909 | -0.046 | 49.159
0.5 | 0.517 | 0.00915 | -0.046 | 56.511
1 | 0.587 | 0.00873 | -0.046 | 67.239
1.5 | 0.656 | 0.00884 | -0.047 | 74.265
2 | 0.726 | 0.00893 | -0.047 | 81.219
2.5 | 0.795 | 0.00756 | -0.047 | 105.106
3 | 0.863 | 0.00811 | -0.048 | 106.341
3.5 | 0.931 | 0.00788 | -0.048 | 118.182
4 | 0.998 | 0.00773 | -0.048 | 129.191
4.5 | 1.065 | 0.00894 | -0.049 | 119.105
5 | 1.13 | 0.00932 | -0.049 | 121.301
5.5 | 1.195 | 0.00974 | -0.049 | 122.634
6 | 1.258 | 0.01022 | -0.049 | 123.07
6.5 | 1.32 | 0.01079 | -0.05 | 122.297
7 | 1.379 | 0.01168 | -0.05 | 118.047
7.5 | 1.435 | 0.01252 | -0.05 | 114.619
8 | 1.488 | 0.01358 | -0.05 | 109.552
8.5 | 1.536 | 0.01512 | -0.05 | 101.618
9 | 1.577 | 0.0169 | -0.05 | 93.288
9.5 | 1.607 | 0.01945 | -0.05 | 82.606
10 | 1.625 | 0.02297 | -0.05 | 70.736
10.5 | 1.629 | 0.02747 | -0.049 | 59.303
11 | 1.618 | 0.0328 | -0.049 | 49.332
11.5 | 1.584 | 0.0389 | -0.048 | 40.706
12 | 1.499 | 0.04631 | -0.048 | 32.376
12.5 | 1.198 | 0.05792 | -0.047 | 20.691
13 | 0.987 | 0.06246 | -0.047 | 15.803
13.5 | 1.015 | 0.06519 | -0.047 | 15.566
14 | 1.038 | 0.073 | -0.047 | 14.215
14.5 | 1.056 | 0.08611 | -0.046 | 12.265
15 | 1.067 | 0.10934 | -0.044 | 9.755
15.5 | 1.083 | 0.12753 | -0.043 | 8.495

## 128. Re 14M Mach 0.50 (2)
BIGFOIL.COM POLAR EXPORT
NACA45015
NACA45015 |  |  |  | Cl Max: | 1.7993 | at alpha= | 12 | deg
XFOIL ncrit=9 |  |  |  | L/D Max: | 191.609 | at alpha= | 7 | deg
Re: | 14000000 |  |  | Cd Min: | 0.1131 | at alpha= | 17 | deg
Mach: | 0.5 |  |  | Cl=0 at alpha= | -3.2595 | deg
|  |  |  | @ Cl=0.1, Cd= | 0.0063806
|  |  |  | @ Cl=0.4, Cd= | 0.0062319
|  |  |  | @ Cl=0.6, Cd= | 0.0062976
alpha (deg) | Cl | Cd | Cm | Cl/Cd
-13.5 | -0.3892 | 0.09007 | -0.0999 | -4.3211
-13 | -0.4052 | 0.07936 | -0.109 | -5.1058
-12.5 | -0.4259 | 0.06891 | -0.1179 | -6.1805
-12 | -0.4496 | 0.05855 | -0.1268 | -7.6789
-11.5 | -0.4688 | 0.04767 | -0.138 | -9.8343
-11 | -0.5003 | 0.04014 | -0.1412 | -12.4639
-10.5 | -0.5375 | 0.03482 | -0.1367 | -15.4365
-10 | -0.581 | 0.03037 | -0.1261 | -19.1307
-9.5 | -0.6183 | 0.02534 | -0.1147 | -24.4002
-9 | -0.6548 | 0.01854 | -0.1037 | -35.3182
-8.5 | -0.6707 | 0.01256 | -0.0925 | -53.3997
-8 | -0.6332 | 0.0096 | -0.0841 | -65.9583
-7.5 | -0.5693 | 0.00861 | -0.0784 | -66.1208
-7 | -0.502 | 0.00811 | -0.0736 | -61.8989
-6.5 | -0.4334 | 0.00774 | -0.0696 | -55.9948
-6 | -0.3652 | 0.00748 | -0.0661 | -48.8235
-5.5 | -0.298 | 0.00722 | -0.0628 | -41.2742
-5 | -0.2308 | 0.00702 | -0.06 | -32.8775
-4.5 | -0.1643 | 0.00684 | -0.0573 | -24.0205
-4 | -0.0977 | 0.0067 | -0.0551 | -14.5821
-3.5 | -0.0316 | 0.00656 | -0.053 | -4.8171
-3 | 0.0341 | 0.00648 | -0.051 | 5.2623
-2.5 | 0.1004 | 0.00638 | -0.0494 | 15.7367
-2 | 0.1651 | 0.00634 | -0.0476 | 26.041
-1.5 | 0.2311 | 0.00626 | -0.0462 | 36.9169
-1 | 0.2958 | 0.00625 | -0.0447 | 47.328
-0.5 | 0.3614 | 0.00622 | -0.0435 | 58.1029
0 | 0.4261 | 0.00624 | -0.0421 | 68.2853
0.5 | 0.4913 | 0.00624 | -0.0408 | 78.734
1 | 0.5556 | 0.00627 | -0.0394 | 88.6124
1.5 | 0.6199 | 0.00631 | -0.038 | 98.2409
2 | 0.6842 | 0.00634 | -0.0365 | 107.918
2.5 | 0.7468 | 0.0064 | -0.0347 | 116.6875
3 | 0.8083 | 0.00634 | -0.0326 | 127.4921
3.5 | 0.849 | 0.0058 | -0.0266 | 146.3793
4 | 0.905 | 0.00571 | -0.0231 | 158.4939
4.5 | 0.9559 | 0.00573 | -0.0186 | 166.8237
5 | 1.0099 | 0.00576 | -0.0145 | 175.3299
5.5 | 1.0454 | 0.0058 | -0.0065 | 180.2414
6 | 1.1399 | 0.00605 | -0.0103 | 188.4132
6.5 | 1.2401 | 0.0065 | -0.0151 | 190.7846
7 | 1.3221 | 0.0069 | -0.0158 | 191.6087
7.5 | 1.4039 | 0.00733 | -0.0162 | 191.528
8 | 1.4673 | 0.00787 | -0.013 | 186.4422
8.5 | 1.5325 | 0.0085 | -0.0102 | 180.2941
9 | 1.6054 | 0.00919 | -0.0085 | 174.6899
9.5 | 1.6727 | 0.01011 | -0.0061 | 165.45
10 | 1.7363 | 0.01122 | -0.0031 | 154.7504
11 | 1.7829 | 0.01456 | 0.0132 | 122.4519
11.5 | 1.7947 | 0.01737 | 0.0204 | 103.3218
12 | 1.7993 | 0.02132 | 0.0259 | 84.3949
12.5 | 1.7897 | 0.0269 | 0.0296 | 66.5316
13 | 1.7717 | 0.03369 | 0.0318 | 52.5883
13.5 | 1.7247 | 0.04288 | 0.0323 | 40.2215
14 | 1.6758 | 0.05243 | 0.032 | 31.9626
14.5 | 1.6103 | 0.0636 | 0.0302 | 25.3192
15 | 1.5577 | 0.07431 | 0.0277 | 20.9622
15.5 | 1.5152 | 0.08463 | 0.0249 | 17.9038
16 | 1.4848 | 0.09423 | 0.022 | 15.7572
16.5 | 1.4608 | 0.10362 | 0.0188 | 14.0977
17 | 1.438 | 0.1131 | 0.0152 | 12.7144

## 129. Re 16M Mach 0.00 (1)
BIGFOIL.COM POLAR EXPORT
NACA45015
NACA45015 |  |  |  | Cl Max: | 1.85 | at alpha= | 16.5 | deg
JavaFoil+Calcfoil stall+Eppler ext transition |  |  |  | L/D Max: | 149.582 | at alpha= | 7.5 | deg
Re: | 16000000 |  |  | Cd Min: | 0.00816 | at alpha= | 4 | deg
Mach: | 0 |  |  | Cl=0 at alpha= | -3.1639 | deg
|  |  |  | @ Cl=0.1, Cd= | 0.0090994
|  |  |  | @ Cl=0.4, Cd= | 0.0095013
|  |  |  | @ Cl=0.6, Cd= | 0.0091047
alpha (deg) | Cl | Cd | Cm | Cl/Cd
-17.5 | -0.86 | 0.11013 | -0.021 | -7.81
-17 | -0.862 | 0.10416 | -0.021 | -8.276
-16.5 | -0.862 | 0.09798 | -0.021 | -8.798
-16 | -0.859 | 0.09178 | -0.022 | -9.359
-15.5 | -0.853 | 0.08634 | -0.022 | -9.884
-15 | -0.846 | 0.08054 | -0.022 | -10.508
-14.5 | -0.838 | 0.07418 | -0.023 | -11.295
-14 | -0.828 | 0.06755 | -0.024 | -12.256
-13.5 | -0.823 | 0.05693 | -0.025 | -14.451
-13 | -0.899 | 0.01678 | -0.032 | -53.576
-12.5 | -0.903 | 0.01206 | -0.033 | -74.828
-12 | -0.883 | 0.011 | -0.034 | -80.223
-11.5 | -0.854 | 0.01044 | -0.034 | -81.787
-11 | -0.82 | 0.00896 | -0.034 | -91.582
-10.5 | -0.783 | 0.00961 | -0.034 | -81.44
-10 | -0.742 | 0.00984 | -0.035 | -75.48
-9.5 | -0.699 | 0.00952 | -0.035 | -73.425
-9 | -0.653 | 0.0099 | -0.035 | -65.989
-8.5 | -0.605 | 0.00959 | -0.035 | -63.076
-8 | -0.554 | 0.00936 | -0.036 | -59.218
-7.5 | -0.502 | 0.00987 | -0.036 | -50.874
-7 | -0.449 | 0.00967 | -0.036 | -46.407
-6.5 | -0.393 | 0.00944 | -0.036 | -41.662
-6 | -0.337 | 0.00927 | -0.036 | -36.353
-5.5 | -0.279 | 0.00907 | -0.037 | -30.803
-5 | -0.221 | 0.00898 | -0.037 | -24.589
-4.5 | -0.161 | 0.00949 | -0.037 | -17.013
-4 | -0.101 | 0.00933 | -0.037 | -10.871
-3.5 | -0.041 | 0.00929 | -0.038 | -4.409
-3 | 0.02 | 0.00916 | -0.038 | 2.183
-2.5 | 0.081 | 0.00913 | -0.038 | 8.897
-2 | 0.143 | 0.00903 | -0.038 | 15.809
-1.5 | 0.204 | 0.00904 | -0.039 | 22.603
-1 | 0.266 | 0.00889 | -0.039 | 29.909
-0.5 | 0.327 | 0.00896 | -0.039 | 36.546
0 | 0.388 | 0.0096 | -0.04 | 40.479
0.5 | 0.45 | 0.00909 | -0.04 | 49.448
1 | 0.51 | 0.00908 | -0.04 | 56.215
1.5 | 0.571 | 0.0091 | -0.04 | 62.784
2 | 0.632 | 0.00911 | -0.041 | 69.346
2.5 | 0.692 | 0.00817 | -0.041 | 84.726
3 | 0.753 | 0.00837 | -0.041 | 89.908
3.5 | 0.813 | 0.00853 | -0.042 | 95.331
4 | 0.873 | 0.00816 | -0.042 | 106.985
4.5 | 0.932 | 0.00836 | -0.042 | 111.468
5 | 0.992 | 0.00836 | -0.042 | 118.66
5.5 | 1.05 | 0.00858 | -0.043 | 122.48
6 | 1.109 | 0.00832 | -0.043 | 133.294
6.5 | 1.167 | 0.00856 | -0.043 | 136.226
7 | 1.224 | 0.00873 | -0.044 | 140.266
7.5 | 1.281 | 0.00856 | -0.044 | 149.582
8 | 1.337 | 0.00984 | -0.044 | 135.858
8.5 | 1.391 | 0.01025 | -0.045 | 135.672
9 | 1.444 | 0.01072 | -0.045 | 134.76
9.5 | 1.494 | 0.01124 | -0.045 | 132.977
10 | 1.542 | 0.01193 | -0.045 | 129.286
10.5 | 1.587 | 0.01275 | -0.045 | 124.426
11 | 1.628 | 0.01371 | -0.046 | 118.775
11.5 | 1.666 | 0.01478 | -0.046 | 112.685
12 | 1.7 | 0.01597 | -0.046 | 106.45
12.5 | 1.732 | 0.0173 | -0.046 | 100.082
13 | 1.76 | 0.01877 | -0.046 | 93.754
13.5 | 1.783 | 0.02046 | -0.046 | 87.179
14 | 1.804 | 0.02233 | -0.046 | 80.773
14.5 | 1.82 | 0.02449 | -0.046 | 74.32
15 | 1.834 | 0.02685 | -0.046 | 68.299
15.5 | 1.844 | 0.02946 | -0.046 | 62.583
16 | 1.849 | 0.03235 | -0.046 | 57.142
16.5 | 1.85 | 0.03549 | -0.046 | 52.118
17 | 1.848 | 0.03892 | -0.046 | 47.471
17.5 | 1.842 | 0.04252 | -0.046 | 43.326
18 | 1.834 | 0.04641 | -0.046 | 39.513
18.5 | 1.822 | 0.05057 | -0.046 | 36.039
19 | 1.808 | 0.05501 | -0.046 | 32.864
19.5 | 1.791 | 0.05975 | -0.046 | 29.971
20 | 1.771 | 0.06465 | -0.046 | 27.392

## 130. Re 16M Mach 0.00 (2)
BIGFOIL.COM POLAR EXPORT
NACA45015
NACA45015 |  |  |  | Cl Max: | 1.8422 | at alpha= | 18.5 | deg
XFOIL ncrit=9 |  |  |  | L/D Max: | 192.292 | at alpha= | 7.5 | deg
Re: | 16000000 |  |  | Cd Min: | 0.06007 | at alpha= | 20 | deg
Mach: | 0 |  |  | Cl=0 at alpha= | -3.2509 | deg
|  |  |  | @ Cl=0.1, Cd= | 0.0059614
|  |  |  | @ Cl=0.4, Cd= | 0.0058373
|  |  |  | @ Cl=0.6, Cd= | 0.0058621
alpha (deg) | Cl | Cd | Cm | Cl/Cd
-20 | -1.7094 | 0.01753 | -0.075 | -97.5128
-19.5 | -1.6895 | 0.01665 | -0.0695 | -101.4715
-19 | -1.6662 | 0.0158 | -0.0643 | -105.4557
-18.5 | -1.6191 | 0.015 | -0.0635 | -107.94
-18 | -1.5683 | 0.01422 | -0.0632 | -110.2883
-17.5 | -1.5136 | 0.01348 | -0.0636 | -112.2849
-17 | -1.4574 | 0.01285 | -0.0641 | -113.4163
-16.5 | -1.4133 | 0.01228 | -0.062 | -115.0896
-16 | -1.3345 | 0.0116 | -0.0671 | -115.0431
-15.5 | -1.2313 | 0.01073 | -0.0775 | -114.753
-15 | -1.1828 | 0.01028 | -0.0762 | -115.0584
-14.5 | -1.145 | 0.00997 | -0.0724 | -114.8445
-14 | -1.1044 | 0.00969 | -0.0692 | -113.9732
-13.5 | -1.06 | 0.00941 | -0.0667 | -112.6461
-13 | -1.0144 | 0.00917 | -0.0645 | -110.6216
-12.5 | -0.9671 | 0.00894 | -0.0625 | -108.1767
-12 | -0.9199 | 0.00869 | -0.0605 | -105.8573
-11.5 | -0.872 | 0.00842 | -0.0586 | -103.5629
-11 | -0.8237 | 0.00818 | -0.0568 | -100.6968
-10.5 | -0.7738 | 0.008 | -0.0552 | -96.725
-10 | -0.723 | 0.00783 | -0.0538 | -92.3372
-9.5 | -0.6718 | 0.00766 | -0.0525 | -87.7023
-9 | -0.6209 | 0.00746 | -0.0511 | -83.2306
-8.5 | -0.5689 | 0.0073 | -0.05 | -77.9315
-8 | -0.5159 | 0.00716 | -0.049 | -72.0531
-7.5 | -0.4628 | 0.00701 | -0.048 | -66.02
-7 | -0.4092 | 0.00683 | -0.0471 | -59.9122
-6.5 | -0.3555 | 0.00672 | -0.0463 | -52.9018
-6 | -0.3012 | 0.00658 | -0.0455 | -45.7751
-5.5 | -0.247 | 0.00646 | -0.0448 | -38.2353
-5 | -0.1922 | 0.00636 | -0.0441 | -30.2201
-4.5 | -0.1376 | 0.00625 | -0.0434 | -22.016
-4 | -0.0824 | 0.00617 | -0.0429 | -13.3549
-3.5 | -0.0276 | 0.0061 | -0.0423 | -4.5246
-3 | 0.0278 | 0.00602 | -0.0418 | 4.6179
-2.5 | 0.0827 | 0.00598 | -0.0412 | 13.8294
-2 | 0.1385 | 0.00592 | -0.0408 | 23.3953
-1.5 | 0.1933 | 0.0059 | -0.0402 | 32.7627
-1 | 0.249 | 0.00585 | -0.0398 | 42.5641
-0.5 | 0.304 | 0.00585 | -0.0393 | 51.9658
0 | 0.3595 | 0.00583 | -0.0389 | 61.6638
0.5 | 0.4146 | 0.00584 | -0.0385 | 70.9932
1 | 0.4696 | 0.00585 | -0.038 | 80.2735
1.5 | 0.5245 | 0.00584 | -0.0376 | 89.8116
2 | 0.5786 | 0.00587 | -0.037 | 98.569
2.5 | 0.6329 | 0.00585 | -0.0365 | 108.188
3 | 0.6785 | 0.00552 | -0.0343 | 122.9167
3.5 | 0.7254 | 0.00522 | -0.0324 | 138.9655
4 | 0.7742 | 0.00517 | -0.0308 | 149.7485
4.5 | 0.8235 | 0.00511 | -0.0293 | 161.1546
5 | 0.8718 | 0.00517 | -0.0276 | 168.6267
5.5 | 0.9185 | 0.00512 | -0.0255 | 179.3945
6 | 0.9628 | 0.00522 | -0.023 | 184.4444
6.5 | 1.0135 | 0.00536 | -0.0219 | 189.0858
7 | 1.0686 | 0.00557 | -0.0219 | 191.8492
7.5 | 1.1326 | 0.00589 | -0.024 | 192.292
8 | 1.2014 | 0.0063 | -0.0273 | 190.6984
8.5 | 1.2664 | 0.00671 | -0.0298 | 188.7332
9 | 1.326 | 0.00715 | -0.0312 | 185.4545
9.5 | 1.3719 | 0.00769 | -0.0296 | 178.4005
10 | 1.4228 | 0.00816 | -0.0292 | 174.3627
10.5 | 1.4753 | 0.00887 | -0.0294 | 166.3247
11 | 1.5294 | 0.00946 | -0.03 | 161.6702
11.5 | 1.5792 | 0.01017 | -0.0298 | 155.2802
12 | 1.6259 | 0.01087 | -0.0291 | 149.5768
12.5 | 1.659 | 0.01154 | -0.0256 | 143.7608
13 | 1.6765 | 0.01233 | -0.0193 | 135.9692
13.5 | 1.698 | 0.01323 | -0.0142 | 128.3447
14 | 1.7242 | 0.01418 | -0.0104 | 121.5938
14.5 | 1.7471 | 0.01541 | -0.0066 | 113.3744
15 | 1.7708 | 0.01674 | -0.0034 | 105.7826
15.5 | 1.7923 | 0.01834 | -0.0003 | 97.7263
16 | 1.8073 | 0.02051 | 0.0027 | 88.118
16.5 | 1.8241 | 0.02283 | 0.0049 | 79.8993
17 | 1.8342 | 0.02585 | 0.007 | 70.9555
17.5 | 1.8375 | 0.02976 | 0.0086 | 61.744
18 | 1.8413 | 0.03399 | 0.0094 | 54.1718
18.5 | 1.8422 | 0.03875 | 0.0097 | 47.5406
19 | 1.8353 | 0.04454 | 0.0096 | 41.2057
19.5 | 1.8112 | 0.05245 | 0.0088 | 34.5319
20 | 1.792 | 0.06007 | 0.0076 | 29.8319

## 131. Re 16M Mach 0.10 (1)
BIGFOIL.COM POLAR EXPORT
NACA45015
NACA45015 |  |  |  | Cl Max: | 1.839 | at alpha= | 16 | deg
JavaFoil+Calcfoil stall+Eppler ext transition |  |  |  | L/D Max: | 148.951 | at alpha= | 7.5 | deg
Re: | 16000000 |  |  | Cd Min: | 0.00797 | at alpha= | 3.5 | deg
Mach: | 0.1 |  |  | Cl=0 at alpha= | -3.1639 | deg
|  |  |  | @ Cl=0.1, Cd= | 0.0090893
|  |  |  | @ Cl=0.4, Cd= | 0.0095448
|  |  |  | @ Cl=0.6, Cd= | 0.0091085
alpha (deg) | Cl | Cd | Cm | Cl/Cd
-17.5 | -0.832 | 0.11275 | -0.02 | -7.376
-17 | -0.836 | 0.10658 | -0.021 | -7.847
-16.5 | -0.839 | 0.10035 | -0.021 | -8.361
-16 | -0.838 | 0.09421 | -0.021 | -8.899
-15.5 | -0.835 | 0.08845 | -0.022 | -9.444
-15 | -0.83 | 0.08269 | -0.022 | -10.039
-14.5 | -0.823 | 0.07657 | -0.023 | -10.752
-14 | -0.814 | 0.07049 | -0.023 | -11.554
-13.5 | -0.805 | 0.06343 | -0.024 | -12.687
-13 | -0.846 | 0.03073 | -0.03 | -27.518
-12.5 | -0.886 | 0.01345 | -0.033 | -65.867
-12 | -0.876 | 0.0114 | -0.034 | -76.787
-11.5 | -0.85 | 0.01064 | -0.034 | -79.904
-11 | -0.818 | 0.00908 | -0.034 | -90.154
-10.5 | -0.782 | 0.00917 | -0.035 | -85.235
-10 | -0.742 | 0.00931 | -0.035 | -79.746
-9.5 | -0.7 | 0.00959 | -0.035 | -72.971
-9 | -0.654 | 0.00996 | -0.035 | -65.682
-8.5 | -0.606 | 0.00964 | -0.036 | -62.848
-8 | -0.556 | 0.00943 | -0.036 | -58.973
-7.5 | -0.504 | 0.01 | -0.036 | -50.392
-7 | -0.45 | 0.00973 | -0.036 | -46.267
-6.5 | -0.395 | 0.00952 | -0.036 | -41.494
-6 | -0.338 | 0.00929 | -0.037 | -36.434
-5.5 | -0.281 | 0.00914 | -0.037 | -30.713
-5 | -0.222 | 0.00899 | -0.037 | -24.66
-4.5 | -0.162 | 0.00952 | -0.037 | -17.031
-4 | -0.102 | 0.00941 | -0.038 | -10.833
-3.5 | -0.041 | 0.00924 | -0.038 | -4.452
-3 | 0.02 | 0.00921 | -0.038 | 2.18
-2.5 | 0.082 | 0.00911 | -0.038 | 8.966
-2 | 0.143 | 0.00904 | -0.039 | 15.87
-1.5 | 0.205 | 0.00904 | -0.039 | 22.734
-1 | 0.267 | 0.00902 | -0.039 | 29.63
-0.5 | 0.329 | 0.00902 | -0.039 | 36.484
0 | 0.39 | 0.00964 | -0.04 | 40.498
0.5 | 0.452 | 0.00905 | -0.04 | 49.905
1 | 0.513 | 0.00907 | -0.04 | 56.539
1.5 | 0.574 | 0.0091 | -0.041 | 63.12
2 | 0.635 | 0.00912 | -0.041 | 69.605
2.5 | 0.696 | 0.00817 | -0.041 | 85.141
3 | 0.756 | 0.00838 | -0.042 | 90.261
3.5 | 0.817 | 0.00797 | -0.042 | 102.494
4 | 0.877 | 0.00819 | -0.042 | 107.022
4.5 | 0.937 | 0.00844 | -0.042 | 110.941
5 | 0.996 | 0.00841 | -0.043 | 118.494
5.5 | 1.055 | 0.00864 | -0.043 | 122.202
6 | 1.114 | 0.00836 | -0.043 | 133.275
6.5 | 1.172 | 0.00861 | -0.044 | 136.069
7 | 1.23 | 0.00884 | -0.044 | 139.1
7.5 | 1.286 | 0.00864 | -0.044 | 148.951
8 | 1.342 | 0.00992 | -0.044 | 135.307
8.5 | 1.397 | 0.01035 | -0.045 | 134.916
9 | 1.45 | 0.01083 | -0.045 | 133.909
9.5 | 1.5 | 0.01138 | -0.045 | 131.876
10 | 1.548 | 0.01209 | -0.045 | 128.024
10.5 | 1.592 | 0.01295 | -0.046 | 122.924
11 | 1.632 | 0.01396 | -0.046 | 116.969
11.5 | 1.67 | 0.01508 | -0.046 | 110.743
12 | 1.703 | 0.01632 | -0.046 | 104.383
12.5 | 1.734 | 0.01773 | -0.046 | 97.759
13 | 1.761 | 0.0193 | -0.046 | 91.237
13.5 | 1.783 | 0.02107 | -0.046 | 84.655
14 | 1.802 | 0.02305 | -0.046 | 78.186
14.5 | 1.817 | 0.02529 | -0.046 | 71.859
15 | 1.829 | 0.02782 | -0.046 | 65.737
15.5 | 1.837 | 0.03058 | -0.046 | 60.068
16 | 1.839 | 0.03362 | -0.046 | 54.708
16.5 | 1.838 | 0.03692 | -0.046 | 49.785
17 | 1.833 | 0.04053 | -0.046 | 45.232
17.5 | 1.825 | 0.0443 | -0.046 | 41.199
18 | 1.813 | 0.04837 | -0.046 | 37.484
18.5 | 1.798 | 0.05274 | -0.046 | 34.1
19 | 1.78 | 0.05739 | -0.046 | 31.021
19.5 | 1.759 | 0.06223 | -0.046 | 28.275
20 | 1.736 | 0.06735 | -0.046 | 25.768

## 132. Re 16M Mach 0.10 (2)
BIGFOIL.COM POLAR EXPORT
NACA45015
NACA45015 |  |  |  | Cl Max: | 1.8323 | at alpha= | 18 | deg
XFOIL ncrit=9 |  |  |  | L/D Max: | 192.686 | at alpha= | 7.5 | deg
Re: | 16000000 |  |  | Cd Min: | 0.06587 | at alpha= | 20 | deg
Mach: | 0.1 |  |  | Cl=0 at alpha= | -3.2509 | deg
|  |  |  | @ Cl=0.1, Cd= | 0.0059692
|  |  |  | @ Cl=0.4, Cd= | 0.0058469
|  |  |  | @ Cl=0.6, Cd= | 0.0058735
alpha (deg) | Cl | Cd | Cm | Cl/Cd
-20 | -1.7106 | 0.01883 | -0.0827 | -90.8444
-19.5 | -1.6903 | 0.01774 | -0.0774 | -95.2818
-19 | -1.6736 | 0.01673 | -0.071 | -100.0359
-18.5 | -1.6327 | 0.01583 | -0.0687 | -103.1396
-18 | -1.5843 | 0.01493 | -0.0677 | -106.1152
-17.5 | -1.5311 | 0.01401 | -0.0674 | -109.2862
-17 | -1.4739 | 0.01328 | -0.0677 | -110.9864
-16.5 | -1.4293 | 0.01266 | -0.0653 | -112.8989
-16 | -1.3513 | 0.01194 | -0.0697 | -113.1742
-15.5 | -1.2465 | 0.01109 | -0.0798 | -112.3986
-15 | -1.1903 | 0.01056 | -0.0797 | -112.7178
-14.5 | -1.1536 | 0.01022 | -0.0755 | -112.8767
-14 | -1.1135 | 0.00988 | -0.0719 | -112.7024
-13.5 | -1.0691 | 0.00956 | -0.0691 | -111.8305
-13 | -1.0231 | 0.0093 | -0.0666 | -110.0108
-12.5 | -0.9753 | 0.00905 | -0.0644 | -107.768
-12 | -0.9272 | 0.00882 | -0.0623 | -105.1247
-11.5 | -0.8787 | 0.00854 | -0.0603 | -102.8923
-11 | -0.8301 | 0.00827 | -0.0583 | -100.3748
-10.5 | -0.7799 | 0.00807 | -0.0566 | -96.6419
-10 | -0.7287 | 0.00789 | -0.0551 | -92.3574
-9.5 | -0.6767 | 0.00772 | -0.0537 | -87.6554
-9 | -0.6254 | 0.00752 | -0.0522 | -83.1649
-8.5 | -0.573 | 0.00734 | -0.0509 | -78.0654
-8 | -0.5197 | 0.00719 | -0.0498 | -72.2809
-7.5 | -0.466 | 0.00704 | -0.0488 | -66.1932
-7 | -0.412 | 0.00686 | -0.0478 | -60.0583
-6.5 | -0.3579 | 0.00673 | -0.0469 | -53.1798
-6 | -0.3031 | 0.00661 | -0.0461 | -45.8548
-5.5 | -0.2486 | 0.00647 | -0.0452 | -38.4235
-5 | -0.1934 | 0.00638 | -0.0446 | -30.3135
-4.5 | -0.1384 | 0.00626 | -0.0438 | -22.1086
-4 | -0.0829 | 0.00618 | -0.0432 | -13.4142
-3.5 | -0.0278 | 0.00611 | -0.0426 | -4.5499
-3 | 0.028 | 0.00603 | -0.042 | 4.6434
-2.5 | 0.0833 | 0.00599 | -0.0415 | 13.9065
-2 | 0.1394 | 0.00592 | -0.041 | 23.5473
-1.5 | 0.1945 | 0.00591 | -0.0404 | 32.9103
-1 | 0.2506 | 0.00586 | -0.04 | 42.7645
-0.5 | 0.3058 | 0.00586 | -0.0395 | 52.1843
0 | 0.3617 | 0.00584 | -0.0391 | 61.9349
0.5 | 0.4171 | 0.00585 | -0.0386 | 71.2991
1 | 0.4724 | 0.00585 | -0.0381 | 80.7521
1.5 | 0.5276 | 0.00585 | -0.0377 | 90.188
2 | 0.5822 | 0.00588 | -0.0371 | 99.0136
2.5 | 0.6367 | 0.00586 | -0.0365 | 108.6519
3 | 0.6838 | 0.00559 | -0.0345 | 122.3256
3.5 | 0.7297 | 0.00523 | -0.0323 | 139.522
4 | 0.7787 | 0.00519 | -0.0307 | 150.0385
4.5 | 0.8283 | 0.00512 | -0.0291 | 161.7773
5 | 0.8768 | 0.00519 | -0.0274 | 168.9403
5.5 | 0.9237 | 0.00514 | -0.0253 | 179.7082
6 | 0.9682 | 0.00524 | -0.0226 | 184.771
6.5 | 1.0191 | 0.00538 | -0.0215 | 189.4238
7 | 1.0757 | 0.0056 | -0.0217 | 192.0893
7.5 | 1.1407 | 0.00592 | -0.0238 | 192.6858
8 | 1.2104 | 0.00633 | -0.0272 | 191.2164
8.5 | 1.2756 | 0.00676 | -0.0296 | 188.6982
9 | 1.3354 | 0.00719 | -0.0308 | 185.7302
9.5 | 1.3788 | 0.00774 | -0.0285 | 178.1395
10 | 1.433 | 0.00823 | -0.0287 | 174.1191
10.5 | 1.4858 | 0.00896 | -0.0288 | 165.8259
11 | 1.5403 | 0.00958 | -0.0292 | 160.7829
11.5 | 1.5885 | 0.0103 | -0.0286 | 154.2233
12 | 1.6357 | 0.01101 | -0.0278 | 148.5649
12.5 | 1.6634 | 0.01169 | -0.0231 | 142.2926
13 | 1.6812 | 0.01255 | -0.0168 | 133.9602
13.5 | 1.7032 | 0.01353 | -0.0118 | 125.8832
14 | 1.7293 | 0.01457 | -0.008 | 118.6891
14.5 | 1.7509 | 0.01594 | -0.0041 | 109.8432
15 | 1.7739 | 0.01742 | -0.0008 | 101.8312
15.5 | 1.7942 | 0.01922 | 0.0021 | 93.3507
16 | 1.8084 | 0.02161 | 0.005 | 83.6835
16.5 | 1.8226 | 0.02428 | 0.0072 | 75.0659
17 | 1.8321 | 0.02759 | 0.009 | 66.4045
17.5 | 1.8301 | 0.03221 | 0.0103 | 56.8178
18 | 1.8323 | 0.03683 | 0.0109 | 49.7502
18.5 | 1.8289 | 0.04222 | 0.011 | 43.3183
19 | 1.8151 | 0.04896 | 0.0105 | 37.0731
19.5 | 1.7889 | 0.0573 | 0.0094 | 31.2199
20 | 1.7629 | 0.06587 | 0.0078 | 26.7633

## 133. Re 16M Mach 0.25 (1)
BIGFOIL.COM POLAR EXPORT
NACA45015
NACA45015 |  |  |  | Cl Max: | 1.785 | at alpha= | 14.5 | deg
JavaFoil+Calcfoil stall+Eppler ext transition |  |  |  | L/D Max: | 144.249 | at alpha= | 7 | deg
Re: | 16000000 |  |  | Cd Min: | 0.00802 | at alpha= | 3 | deg
Mach: | 0.25 |  |  | Cl=0 at alpha= | -3.1667 | deg
|  |  |  | @ Cl=0.1, Cd= | 0.0092875
|  |  |  | @ Cl=0.4, Cd= | 0.0086505
|  |  |  | @ Cl=0.6, Cd= | 0.0093816
alpha (deg) | Cl | Cd | Cm | Cl/Cd
-16 | -0.668 | 0.10806 | -0.02 | -6.181
-15.5 | -0.686 | 0.10124 | -0.02 | -6.78
-15 | -0.701 | 0.09445 | -0.021 | -7.424
-14.5 | -0.712 | 0.08823 | -0.021 | -8.068
-14 | -0.718 | 0.0824 | -0.022 | -8.718
-13.5 | -0.721 | 0.0765 | -0.022 | -9.425
-13 | -0.719 | 0.07091 | -0.023 | -10.144
-12.5 | -0.714 | 0.06508 | -0.024 | -10.974
-12 | -0.707 | 0.05846 | -0.025 | -12.088
-11.5 | -0.705 | 0.04652 | -0.027 | -15.148
-11 | -0.79 | 0.0116 | -0.035 | -68.123
-10.5 | -0.768 | 0.0105 | -0.035 | -73.183
-10 | -0.736 | 0.00898 | -0.036 | -82.006
-9.5 | -0.699 | 0.00955 | -0.036 | -73.181
-9 | -0.657 | 0.00977 | -0.036 | -67.211
-8.5 | -0.611 | 0.0095 | -0.036 | -64.318
-8 | -0.563 | 0.0098 | -0.037 | -57.408
-7.5 | -0.512 | 0.00954 | -0.037 | -53.603
-7 | -0.458 | 0.01005 | -0.037 | -45.603
-6.5 | -0.403 | 0.00974 | -0.037 | -41.355
-6 | -0.346 | 0.00959 | -0.038 | -36.056
-5.5 | -0.287 | 0.0094 | -0.038 | -30.531
-5 | -0.227 | 0.0092 | -0.038 | -24.696
-4.5 | -0.166 | 0.00911 | -0.038 | -18.25
-4 | -0.105 | 0.00897 | -0.039 | -11.661
-3.5 | -0.042 | 0.00946 | -0.039 | -4.465
-3 | 0.021 | 0.00939 | -0.039 | 2.195
-2.5 | 0.084 | 0.00929 | -0.039 | 9.02
-2 | 0.147 | 0.00928 | -0.04 | 15.884
-1.5 | 0.211 | 0.00928 | -0.04 | 22.729
-1 | 0.275 | 0.00867 | -0.04 | 31.68
-0.5 | 0.338 | 0.00868 | -0.041 | 38.942
0 | 0.401 | 0.00865 | -0.041 | 46.348
0.5 | 0.464 | 0.00922 | -0.041 | 50.302
1 | 0.527 | 0.00926 | -0.041 | 56.888
1.5 | 0.59 | 0.00938 | -0.042 | 62.877
2 | 0.652 | 0.00939 | -0.042 | 69.429
2.5 | 0.714 | 0.00845 | -0.042 | 84.592
3 | 0.777 | 0.00802 | -0.043 | 96.783
3.5 | 0.838 | 0.00824 | -0.043 | 101.786
4 | 0.9 | 0.00845 | -0.043 | 106.444
4.5 | 0.961 | 0.00815 | -0.044 | 117.925
5 | 1.022 | 0.0084 | -0.044 | 121.645
5.5 | 1.082 | 0.00846 | -0.044 | 127.94
6 | 1.142 | 0.00823 | -0.044 | 138.707
6.5 | 1.201 | 0.00851 | -0.045 | 141.141
7 | 1.26 | 0.00873 | -0.045 | 144.249
7.5 | 1.317 | 0.01002 | -0.045 | 131.496
8 | 1.374 | 0.01043 | -0.046 | 131.663
8.5 | 1.428 | 0.01095 | -0.046 | 130.456
9 | 1.481 | 0.01153 | -0.046 | 128.45
9.5 | 1.53 | 0.01222 | -0.046 | 125.203
10 | 1.576 | 0.01313 | -0.047 | 120.003
10.5 | 1.617 | 0.01424 | -0.047 | 113.573
11 | 1.654 | 0.01553 | -0.047 | 106.474
11.5 | 1.687 | 0.01702 | -0.047 | 99.12
12 | 1.715 | 0.01867 | -0.047 | 91.881
12.5 | 1.739 | 0.02057 | -0.047 | 84.532
13 | 1.759 | 0.02273 | -0.047 | 77.376
13.5 | 1.773 | 0.02516 | -0.047 | 70.454
14 | 1.781 | 0.02785 | -0.047 | 63.965
14.5 | 1.785 | 0.03089 | -0.047 | 57.791
15 | 1.784 | 0.03417 | -0.047 | 52.215
15.5 | 1.778 | 0.03785 | -0.047 | 46.977
16 | 1.764 | 0.04189 | -0.047 | 42.097
16.5 | 1.743 | 0.04623 | -0.047 | 37.705
17 | 1.717 | 0.05089 | -0.046 | 33.733
17.5 | 1.685 | 0.05596 | -0.046 | 30.105
18 | 1.647 | 0.06144 | -0.046 | 26.804
18.5 | 1.604 | 0.06711 | -0.046 | 23.897
19 | 1.555 | 0.07336 | -0.046 | 21.199
19.5 | 1.502 | 0.07993 | -0.046 | 18.787

## 134. Re 16M Mach 0.25 (2)
BIGFOIL.COM POLAR EXPORT
NACA45015
NACA45015 |  |  |  | Cl Max: | 1.8009 | at alpha= | 16 | deg
XFOIL ncrit=9 |  |  |  | L/D Max: | 194.746 | at alpha= | 7.5 | deg
Re: | 16000000 |  |  | Cd Min: | 0.09537 | at alpha= | 20 | deg
Mach: | 0.25 |  |  | Cl=0 at alpha= | -3.2522 | deg
|  |  |  | @ Cl=0.1, Cd= | 0.0060159
|  |  |  | @ Cl=0.4, Cd= | 0.0058884
|  |  |  | @ Cl=0.6, Cd= | 0.0059297
alpha (deg) | Cl | Cd | Cm | Cl/Cd
-20 | -1.614 | 0.03516 | -0.1176 | -45.9044
-19.5 | -1.6301 | 0.02973 | -0.1164 | -54.8301
-19 | -1.6319 | 0.02602 | -0.1127 | -62.7171
-18.5 | -1.6275 | 0.02326 | -0.1073 | -69.9699
-18 | -1.6208 | 0.02113 | -0.1002 | -76.7061
-17.5 | -1.5944 | 0.01899 | -0.0954 | -83.96
-17 | -1.547 | 0.01728 | -0.0928 | -89.5255
-16.5 | -1.5 | 0.01588 | -0.0894 | -94.4584
-16 | -1.441 | 0.01459 | -0.0878 | -98.7663
-15.5 | -1.3469 | 0.0133 | -0.0925 | -101.2707
-15 | -1.228 | 0.01204 | -0.1021 | -101.9934
-14.5 | -1.202 | 0.0117 | -0.094 | -102.735
-14 | -1.1614 | 0.01126 | -0.0887 | -103.1439
-13.5 | -1.1172 | 0.01073 | -0.0841 | -104.1193
-13 | -1.0707 | 0.01024 | -0.08 | -104.5605
-12.5 | -1.0217 | 0.00979 | -0.0764 | -104.3616
-12 | -0.9711 | 0.00945 | -0.0731 | -102.7619
-11.5 | -0.9189 | 0.00914 | -0.0702 | -100.5361
-11 | -0.8664 | 0.00887 | -0.0674 | -97.6776
-10.5 | -0.8137 | 0.00856 | -0.0648 | -95.0584
-10 | -0.7605 | 0.00828 | -0.0623 | -91.8478
-9 | -0.6513 | 0.00783 | -0.0582 | -83.1801
-8.5 | -0.5958 | 0.00762 | -0.0564 | -78.189
-8 | -0.5406 | 0.00738 | -0.0546 | -73.252
-7.5 | -0.4845 | 0.00721 | -0.053 | -67.1983
-7 | -0.4274 | 0.00705 | -0.0517 | -60.6241
-6.5 | -0.3713 | 0.00685 | -0.0504 | -54.2044
-6 | -0.3145 | 0.00672 | -0.0491 | -46.8006
-5.5 | -0.2574 | 0.00657 | -0.0481 | -39.1781
-5 | -0.2006 | 0.00646 | -0.047 | -31.0526
-4.5 | -0.1429 | 0.00634 | -0.0461 | -22.5394
-4 | -0.0859 | 0.00625 | -0.0452 | -13.744
-3.5 | -0.0285 | 0.00615 | -0.0444 | -4.6341
-3 | 0.029 | 0.0061 | -0.0436 | 4.7541
-2.5 | 0.0864 | 0.00603 | -0.0429 | 14.3284
-2 | 0.1441 | 0.00597 | -0.0422 | 24.1374
-1.5 | 0.2012 | 0.00594 | -0.0415 | 33.8721
-1 | 0.2591 | 0.0059 | -0.041 | 43.9153
-0.5 | 0.316 | 0.00591 | -0.0403 | 53.4687
0 | 0.3739 | 0.00587 | -0.0398 | 63.6968
0.5 | 0.4305 | 0.00591 | -0.0391 | 72.8426
1 | 0.4883 | 0.00589 | -0.0386 | 82.9032
1.5 | 0.5447 | 0.00592 | -0.0379 | 92.0101
2 | 0.6017 | 0.00593 | -0.0373 | 101.4671
2.5 | 0.6573 | 0.00594 | -0.0365 | 110.6566
3 | 0.7111 | 0.00586 | -0.0353 | 121.3481
3.5 | 0.7529 | 0.00533 | -0.0318 | 141.257
4 | 0.8036 | 0.00528 | -0.0299 | 152.197
4.5 | 0.8546 | 0.00521 | -0.0281 | 164.0307
5 | 0.9046 | 0.00527 | -0.0261 | 171.6509
5.5 | 0.9518 | 0.00526 | -0.0234 | 180.9506
6 | 0.997 | 0.00533 | -0.0203 | 187.0544
6.5 | 1.0501 | 0.00551 | -0.0189 | 190.5808
7 | 1.1162 | 0.00575 | -0.0204 | 194.1217
7.5 | 1.1899 | 0.00611 | -0.0236 | 194.7463
8 | 1.2603 | 0.00651 | -0.0261 | 193.5945
8.5 | 1.3266 | 0.00702 | -0.0278 | 188.9744
9 | 1.3867 | 0.00743 | -0.0281 | 186.6353
9.5 | 1.4309 | 0.00809 | -0.0252 | 176.8727
10 | 1.4899 | 0.00865 | -0.0254 | 172.2428
10.5 | 1.5408 | 0.00948 | -0.0242 | 162.5316
11 | 1.5941 | 0.01015 | -0.0234 | 157.0542
11.5 | 1.641 | 0.01108 | -0.0218 | 148.1047
12 | 1.6687 | 0.01188 | -0.0163 | 140.463
12.5 | 1.6894 | 0.01284 | -0.01 | 131.5732
13 | 1.7079 | 0.01418 | -0.0041 | 120.4443
13.5 | 1.7313 | 0.01562 | 0.0004 | 110.8387
14 | 1.7528 | 0.01737 | 0.0045 | 100.9096
14.5 | 1.7678 | 0.01977 | 0.0083 | 89.4183
15 | 1.7835 | 0.02246 | 0.0113 | 79.4078
15.5 | 1.7919 | 0.02601 | 0.0138 | 68.8927
16 | 1.8009 | 0.02991 | 0.0154 | 60.2106
16.5 | 1.798 | 0.03514 | 0.0164 | 51.1668
17 | 1.7886 | 0.04131 | 0.0167 | 43.297
17.5 | 1.7638 | 0.0493 | 0.0163 | 35.7769
18 | 1.7433 | 0.05706 | 0.0154 | 30.5521
18.5 | 1.7134 | 0.06607 | 0.0139 | 25.9331
19 | 1.6882 | 0.07475 | 0.012 | 22.5846
19.5 | 1.6513 | 0.08508 | 0.0092 | 19.4088
20 | 1.6167 | 0.09537 | 0.0061 | 16.9519

## 135. Re 16M Mach 0.50 (1)
BIGFOIL.COM POLAR EXPORT
NACA45015
NACA45015 |  |  |  | Cl Max: | 1.631 | at alpha= | 10.5 | deg
JavaFoil+Calcfoil stall+Eppler ext transition |  |  |  | L/D Max: | 123.586 | at alpha= | 6 | deg
Re: | 16000000 |  |  | Cd Min: | 0.00754 | at alpha= | 2.5 | deg
Mach: | 0.5 |  |  | Cl=0 at alpha= | -3.1643 | deg
|  |  |  | @ Cl=0.1, Cd= | 0.0090572
|  |  |  | @ Cl=0.4, Cd= | 0.0089266
|  |  |  | @ Cl=0.6, Cd= | 0.009042
alpha (deg) | Cl | Cd | Cm | Cl/Cd
-20 | -0.93 | 0.16596 | -0.023 | -5.604
-19.5 | -0.905 | 0.15227 | -0.023 | -5.94
-19 | -0.874 | 0.17141 | -0.022 | -5.098
-18.5 | -0.848 | 0.15093 | -0.022 | -5.619
-18 | -0.823 | 0.13442 | -0.023 | -6.121
-17.5 | -0.792 | 0.14929 | -0.022 | -5.305
-17 | -0.766 | 0.13123 | -0.022 | -5.841
-16.5 | -0.741 | 0.11969 | -0.023 | -6.188
-16 | -0.71 | 0.12512 | -0.022 | -5.678
-15.5 | -0.685 | 0.11087 | -0.022 | -6.175
-15 | -0.659 | 0.10068 | -0.023 | -6.546
-14.5 | -0.629 | 0.10628 | -0.022 | -5.915
-14 | -0.604 | 0.09131 | -0.023 | -6.611
-13.5 | -0.579 | 0.08211 | -0.024 | -7.048
-13 | -0.547 | 0.08432 | -0.022 | -6.492
-12.5 | -0.525 | 0.07096 | -0.025 | -7.403
-12 | -0.493 | 0.07554 | -0.023 | -6.522
-11.5 | -0.467 | 0.06826 | -0.024 | -6.845
-11 | -0.439 | 0.06671 | -0.024 | -6.578
-10.5 | -0.411 | 0.0631 | -0.024 | -6.514
-10 | -0.382 | 0.06252 | -0.023 | -6.113
-9.5 | -0.356 | 0.05643 | -0.024 | -6.308
-9 | -0.327 | 0.05646 | -0.023 | -5.787
-8.5 | -0.299 | 0.05468 | -0.023 | -5.46
-8 | -0.335 | 0.05112 | -0.024 | -6.558
-7.5 | -0.398 | 0.04067 | -0.028 | -9.78
-7 | -0.459 | 0.00937 | -0.041 | -48.946
-6.5 | -0.419 | 0.00943 | -0.042 | -44.422
-6 | -0.368 | 0.00974 | -0.042 | -37.791
-5.5 | -0.31 | 0.0094 | -0.042 | -32.974
-5 | -0.248 | 0.0091 | -0.043 | -27.21
-4.5 | -0.183 | 0.00955 | -0.043 | -19.125
-4 | -0.115 | 0.00937 | -0.043 | -12.317
-3.5 | -0.047 | 0.00924 | -0.043 | -5.065
-3 | 0.023 | 0.00908 | -0.044 | 2.522
-2.5 | 0.093 | 0.00907 | -0.044 | 10.29
-2 | 0.164 | 0.00894 | -0.044 | 18.366
-1.5 | 0.235 | 0.00896 | -0.045 | 26.273
-1 | 0.306 | 0.00948 | -0.045 | 32.312
-0.5 | 0.377 | 0.00892 | -0.045 | 42.276
0 | 0.447 | 0.00894 | -0.046 | 50.014
0.5 | 0.517 | 0.00903 | -0.046 | 57.259
1 | 0.587 | 0.00912 | -0.046 | 64.335
1.5 | 0.657 | 0.0087 | -0.047 | 75.418
2 | 0.726 | 0.0088 | -0.047 | 82.476
2.5 | 0.795 | 0.00754 | -0.047 | 105.371
3 | 0.863 | 0.00803 | -0.048 | 107.436
3.5 | 0.931 | 0.00785 | -0.048 | 118.654
4 | 0.998 | 0.00811 | -0.048 | 123.064
4.5 | 1.065 | 0.00892 | -0.049 | 119.306
5 | 1.13 | 0.00929 | -0.049 | 121.712
5.5 | 1.195 | 0.00969 | -0.049 | 123.381
6 | 1.258 | 0.01018 | -0.049 | 123.586
6.5 | 1.32 | 0.01076 | -0.05 | 122.602
7 | 1.379 | 0.01168 | -0.05 | 118.068
7.5 | 1.436 | 0.01249 | -0.05 | 114.984
8 | 1.489 | 0.01355 | -0.05 | 109.832
8.5 | 1.536 | 0.01513 | -0.05 | 101.526
9 | 1.577 | 0.01694 | -0.05 | 93.099
9.5 | 1.607 | 0.01945 | -0.05 | 82.628
10 | 1.626 | 0.02288 | -0.05 | 71.064
10.5 | 1.631 | 0.02716 | -0.049 | 60.041
11 | 1.621 | 0.03217 | -0.049 | 50.38
11.5 | 1.586 | 0.03802 | -0.048 | 41.724
12 | 1.502 | 0.04521 | -0.048 | 33.23
12.5 | 1.2 | 0.05659 | -0.047 | 21.213
13 | 0.989 | 0.06081 | -0.047 | 16.261
13.5 | 1.017 | 0.06349 | -0.047 | 16.012
14 | 1.035 | 0.0762 | -0.046 | 13.579
14.5 | 1.049 | 0.09398 | -0.045 | 11.157
15 | 1.058 | 0.11891 | -0.043 | 8.901
15.5 | 1.077 | 0.13594 | -0.042 | 7.926

## 136. Re 16M Mach 0.50 (2)
BIGFOIL.COM POLAR EXPORT
NACA45015
NACA45015 |  |  |  | Cl Max: | 1.8086 | at alpha= | 12 | deg
XFOIL ncrit=9 |  |  |  | L/D Max: | 195.056 | at alpha= | 7.5 | deg
Re: | 16000000 |  |  | Cd Min: | 0.11183 | at alpha= | 17 | deg
Mach: | 0.5 |  |  | Cl=0 at alpha= | -3.2556 | deg
|  |  |  | @ Cl=0.1, Cd= | 0.0062597
|  |  |  | @ Cl=0.4, Cd= | 0.0061118
|  |  |  | @ Cl=0.6, Cd= | 0.0061767
alpha (deg) | Cl | Cd | Cm | Cl/Cd
-13.5 | -0.4025 | 0.08721 | -0.1042 | -4.6153
-13 | -0.4206 | 0.07683 | -0.1127 | -5.4744
-12.5 | -0.4424 | 0.0666 | -0.1212 | -6.6426
-12 | -0.4632 | 0.05658 | -0.1298 | -8.1866
-11.5 | -0.4844 | 0.04587 | -0.1406 | -10.5603
-11 | -0.5173 | 0.03889 | -0.1422 | -13.3016
-10.5 | -0.5556 | 0.03378 | -0.1366 | -16.4476
-10 | -0.5992 | 0.02948 | -0.1251 | -20.3256
-9.5 | -0.6342 | 0.02426 | -0.1141 | -26.1418
-9 | -0.6686 | 0.01764 | -0.1029 | -37.9025
-8.5 | -0.6796 | 0.01193 | -0.0918 | -56.9656
-8 | -0.6383 | 0.00925 | -0.0836 | -69.0054
-7.5 | -0.5729 | 0.00839 | -0.0779 | -68.2837
-7 | -0.5046 | 0.00789 | -0.0732 | -63.9544
-6.5 | -0.4362 | 0.00757 | -0.0692 | -57.6222
-6 | -0.3672 | 0.0073 | -0.0658 | -50.3014
-5.5 | -0.2998 | 0.00708 | -0.0625 | -42.3446
-5 | -0.2321 | 0.00686 | -0.0598 | -33.8338
-4.5 | -0.1656 | 0.00672 | -0.0571 | -24.6429
-4 | -0.0984 | 0.00655 | -0.055 | -15.0229
-3.5 | -0.0326 | 0.00645 | -0.0528 | -5.0543
-3 | 0.0341 | 0.00635 | -0.051 | 5.3701
-2.5 | 0.0997 | 0.00626 | -0.0493 | 15.9265
-2 | 0.1654 | 0.0062 | -0.0477 | 26.6774
-1.5 | 0.2309 | 0.00615 | -0.0462 | 37.5447
-1 | 0.2962 | 0.00613 | -0.0448 | 48.3197
-0.5 | 0.362 | 0.0061 | -0.0436 | 59.3443
0 | 0.4265 | 0.00612 | -0.0422 | 69.6895
0.5 | 0.4924 | 0.00611 | -0.0411 | 80.5892
1 | 0.5564 | 0.00617 | -0.0396 | 90.1783
1.5 | 0.6217 | 0.00618 | -0.0383 | 100.5987
2 | 0.6854 | 0.00625 | -0.0368 | 109.664
2.5 | 0.7497 | 0.00628 | -0.0352 | 119.379
3 | 0.8115 | 0.00631 | -0.0332 | 128.6054
4 | 0.9108 | 0.0057 | -0.0242 | 159.7895
4.5 | 0.964 | 0.00569 | -0.0202 | 169.42
5 | 1.0186 | 0.00572 | -0.0162 | 178.0769
5.5 | 1.0566 | 0.00577 | -0.0087 | 183.1196
6 | 1.12 | 0.00587 | -0.0062 | 190.8007
6.5 | 1.2276 | 0.0063 | -0.0124 | 194.8571
7 | 1.318 | 0.00676 | -0.0149 | 194.9704
7.5 | 1.4005 | 0.00718 | -0.0154 | 195.0557
8 | 1.4725 | 0.00769 | -0.0138 | 191.4824
8.5 | 1.5306 | 0.00826 | -0.0095 | 185.3027
9 | 1.6028 | 0.00895 | -0.0078 | 179.0838
9.5 | 1.6706 | 0.00984 | -0.0053 | 169.7764
10 | 1.7324 | 0.01098 | -0.0021 | 157.7778
10.5 | 1.7664 | 0.01255 | 0.0047 | 140.749
11 | 1.7902 | 0.01431 | 0.0125 | 125.1013
11.5 | 1.7997 | 0.01712 | 0.0201 | 105.1227
12 | 1.8086 | 0.0208 | 0.0256 | 86.9519
12.5 | 1.7974 | 0.02639 | 0.0296 | 68.1091
13 | 1.7818 | 0.03299 | 0.0318 | 54.0103
14 | 1.6921 | 0.05124 | 0.0324 | 33.023
14.5 | 1.622 | 0.0627 | 0.0305 | 25.8692
15 | 1.5753 | 0.07285 | 0.0285 | 21.6239
15.5 | 1.5325 | 0.08309 | 0.0257 | 18.4439
16 | 1.503 | 0.09258 | 0.0229 | 16.2346
16.5 | 1.4721 | 0.10257 | 0.0194 | 14.3521
17 | 1.4508 | 0.11183 | 0.016 | 12.9733

## 137. Re 18M Mach 0.00 (1)
BIGFOIL.COM POLAR EXPORT
NACA45015
NACA45015 |  |  |  | Cl Max: | 1.853 | at alpha= | 16.5 | deg
JavaFoil+Calcfoil stall+Eppler ext transition |  |  |  | L/D Max: | 149.273 | at alpha= | 7.5 | deg
Re: | 18000000 |  |  | Cd Min: | 0.00809 | at alpha= | 2.5 | deg
Mach: | 0 |  |  | Cl=0 at alpha= | -3.1639 | deg
|  |  |  | @ Cl=0.1, Cd= | 0.0089508
|  |  |  | @ Cl=0.4, Cd= | 0.0094713
|  |  |  | @ Cl=0.6, Cd= | 0.0089947
alpha (deg) | Cl | Cd | Cm | Cl/Cd
-18 | -0.857 | 0.11587 | -0.02 | -7.395
-17.5 | -0.86 | 0.10968 | -0.021 | -7.845
-17 | -0.862 | 0.10378 | -0.021 | -8.309
-16.5 | -0.862 | 0.09745 | -0.021 | -8.85
-16 | -0.859 | 0.09128 | -0.022 | -9.416
-15.5 | -0.854 | 0.08549 | -0.022 | -9.993
-15 | -0.847 | 0.07957 | -0.023 | -10.648
-14.5 | -0.839 | 0.07304 | -0.023 | -11.49
-14 | -0.83 | 0.06601 | -0.024 | -12.574
-13.5 | -0.868 | 0.03397 | -0.029 | -25.551
-13 | -0.905 | 0.01562 | -0.032 | -57.917
-12.5 | -0.905 | 0.01179 | -0.033 | -76.757
-12 | -0.883 | 0.01087 | -0.034 | -81.254
-11.5 | -0.854 | 0.01027 | -0.034 | -83.141
-11 | -0.82 | 0.00927 | -0.034 | -88.484
-10.5 | -0.783 | 0.00943 | -0.034 | -83.068
-10 | -0.743 | 0.00969 | -0.035 | -76.59
-9.5 | -0.699 | 0.00936 | -0.035 | -74.7
-9 | -0.653 | 0.00975 | -0.035 | -66.979
-8.5 | -0.605 | 0.00948 | -0.035 | -63.806
-8 | -0.554 | 0.00992 | -0.036 | -55.902
-7.5 | -0.502 | 0.00975 | -0.036 | -51.529
-7 | -0.449 | 0.00954 | -0.036 | -47.041
-6.5 | -0.393 | 0.00933 | -0.036 | -42.155
-6 | -0.337 | 0.00912 | -0.036 | -36.936
-5.5 | -0.279 | 0.00897 | -0.037 | -31.141
-5 | -0.221 | 0.00951 | -0.037 | -23.226
-4.5 | -0.161 | 0.00936 | -0.037 | -17.256
-4 | -0.101 | 0.00921 | -0.037 | -11.014
-3.5 | -0.041 | 0.0091 | -0.038 | -4.499
-3 | 0.02 | 0.00907 | -0.038 | 2.204
-2.5 | 0.081 | 0.00896 | -0.038 | 9.064
-2 | 0.143 | 0.00893 | -0.038 | 15.99
-1.5 | 0.204 | 0.00887 | -0.039 | 23.034
-1 | 0.266 | 0.00887 | -0.039 | 29.987
-0.5 | 0.327 | 0.00887 | -0.039 | 36.913
0 | 0.388 | 0.00945 | -0.04 | 41.095
0.5 | 0.45 | 0.00956 | -0.04 | 47.028
1 | 0.511 | 0.00896 | -0.04 | 56.965
1.5 | 0.571 | 0.00899 | -0.04 | 63.571
2 | 0.632 | 0.009 | -0.041 | 70.207
2.5 | 0.693 | 0.00809 | -0.041 | 85.571
3 | 0.753 | 0.0083 | -0.041 | 90.678
3.5 | 0.813 | 0.00852 | -0.042 | 95.462
4 | 0.873 | 0.00809 | -0.042 | 107.876
4.5 | 0.932 | 0.00866 | -0.042 | 107.663
5 | 0.992 | 0.00889 | -0.043 | 111.484
5.5 | 1.05 | 0.00856 | -0.043 | 122.749
6 | 1.109 | 0.00878 | -0.043 | 126.338
6.5 | 1.167 | 0.00855 | -0.043 | 136.519
7 | 1.224 | 0.00875 | -0.044 | 139.853
7.5 | 1.281 | 0.00858 | -0.044 | 149.273
8 | 1.337 | 0.00988 | -0.044 | 135.264
8.5 | 1.391 | 0.01028 | -0.045 | 135.378
9 | 1.444 | 0.01074 | -0.045 | 134.445
9.5 | 1.495 | 0.01127 | -0.045 | 132.672
10 | 1.542 | 0.01195 | -0.045 | 129.094
10.5 | 1.587 | 0.01275 | -0.045 | 124.517
11 | 1.629 | 0.01365 | -0.046 | 119.33
11.5 | 1.667 | 0.01464 | -0.046 | 113.868
12 | 1.702 | 0.01577 | -0.046 | 107.923
12.5 | 1.733 | 0.01701 | -0.046 | 101.91
13 | 1.762 | 0.01842 | -0.046 | 95.658
13.5 | 1.786 | 0.02001 | -0.046 | 89.239
14 | 1.807 | 0.0218 | -0.046 | 82.85
14.5 | 1.823 | 0.02387 | -0.046 | 76.393
15 | 1.837 | 0.02612 | -0.046 | 70.329
15.5 | 1.847 | 0.02867 | -0.046 | 64.433
16 | 1.852 | 0.03149 | -0.046 | 58.815
16.5 | 1.853 | 0.03455 | -0.046 | 53.628
17 | 1.851 | 0.03786 | -0.046 | 48.887
17.5 | 1.846 | 0.04139 | -0.046 | 44.587
18 | 1.837 | 0.04522 | -0.046 | 40.624
18.5 | 1.825 | 0.04932 | -0.046 | 37.013
19 | 1.811 | 0.05372 | -0.046 | 33.71
19.5 | 1.794 | 0.05829 | -0.046 | 30.773
20 | 1.774 | 0.06312 | -0.046 | 28.099

## 138. Re 18M Mach 0.00 (2)
BIGFOIL.COM POLAR EXPORT
NACA45015
NACA45015 |  |  |  | Cl Max: | 1.8568 | at alpha= | 18.5 | deg
XFOIL ncrit=9 |  |  |  | L/D Max: | 194.49 | at alpha= | 7.5 | deg
Re: | 18000000 |  |  | Cd Min: | 0.05731 | at alpha= | 20 | deg
Mach: | 0 |  |  | Cl=0 at alpha= | -3.2468 | deg
|  |  |  | @ Cl=0.1, Cd= | 0.0058676
|  |  |  | @ Cl=0.4, Cd= | 0.0057547
|  |  |  | @ Cl=0.6, Cd= | 0.0058008
alpha (deg) | Cl | Cd | Cm | Cl/Cd
-15.5 | -1.2279 | 0.01056 | -0.0784 | -116.2784
-15 | -1.1932 | 0.01022 | -0.0741 | -116.7515
-14.5 | -1.153 | 0.00989 | -0.0709 | -116.5824
-14 | -1.111 | 0.00956 | -0.068 | -116.2134
-13.5 | -1.066 | 0.00927 | -0.0656 | -114.9946
-13 | -1.02 | 0.00904 | -0.0634 | -112.8319
-12 | -0.9237 | 0.00858 | -0.0598 | -107.6573
-11.5 | -0.8753 | 0.00833 | -0.058 | -105.078
-11 | -0.8268 | 0.00807 | -0.0562 | -102.4535
-10.5 | -0.777 | 0.00788 | -0.0547 | -98.6041
-10 | -0.7259 | 0.00771 | -0.0533 | -94.1505
-9.5 | -0.6743 | 0.00756 | -0.0521 | -89.1931
-9 | -0.6227 | 0.00736 | -0.0508 | -84.606
-8.5 | -0.5705 | 0.00718 | -0.0497 | -79.4568
-8 | -0.5175 | 0.00703 | -0.0487 | -73.6131
-7.5 | -0.464 | 0.0069 | -0.0478 | -67.2464
-7 | -0.4105 | 0.00674 | -0.0469 | -60.905
-6.5 | -0.3565 | 0.00659 | -0.0461 | -54.0971
-6 | -0.3022 | 0.00649 | -0.0453 | -46.5639
-5.5 | -0.2478 | 0.00635 | -0.0446 | -39.0236
-5 | -0.193 | 0.00627 | -0.044 | -30.7815
-4.5 | -0.138 | 0.00615 | -0.0434 | -22.439
-4 | -0.0832 | 0.00609 | -0.0428 | -13.6617
-3.5 | -0.0279 | 0.00599 | -0.0422 | -4.6578
-3 | 0.0272 | 0.00595 | -0.0417 | 4.5714
-2.5 | 0.0828 | 0.00588 | -0.0412 | 14.0816
-2 | 0.1381 | 0.00584 | -0.0407 | 23.6473
-1.5 | 0.1934 | 0.0058 | -0.0403 | 33.3448
-1 | 0.249 | 0.00577 | -0.0398 | 43.1542
-0.5 | 0.3041 | 0.00577 | -0.0394 | 52.7036
0 | 0.3598 | 0.00574 | -0.039 | 62.6829
0.5 | 0.4146 | 0.00576 | -0.0385 | 71.9792
1 | 0.4703 | 0.00575 | -0.0382 | 81.7913
1.5 | 0.5247 | 0.00578 | -0.0376 | 90.7785
2.5 | 0.6334 | 0.00581 | -0.0366 | 109.0189
3.5 | 0.7282 | 0.00524 | -0.0329 | 138.9695
4 | 0.7776 | 0.00518 | -0.0315 | 150.1158
4.5 | 0.8266 | 0.00514 | -0.0299 | 160.8171
5 | 0.8755 | 0.00513 | -0.0284 | 170.6628
5.5 | 0.9223 | 0.00513 | -0.0264 | 179.7856
6 | 0.9671 | 0.00515 | -0.0239 | 187.7864
6.5 | 1.0146 | 0.00534 | -0.0222 | 190
7 | 1.0652 | 0.00554 | -0.0212 | 192.2744
7.5 | 1.1261 | 0.00579 | -0.0225 | 194.4905
8 | 1.1929 | 0.00627 | -0.0255 | 190.2552
8.5 | 1.2602 | 0.00668 | -0.0285 | 188.6527
9 | 1.3225 | 0.0071 | -0.0304 | 186.2676
9.5 | 1.3755 | 0.00758 | -0.0304 | 181.4644
10 | 1.4187 | 0.00815 | -0.0283 | 174.0736
11 | 1.525 | 0.00941 | -0.029 | 162.0616
11.5 | 1.5757 | 0.01004 | -0.0289 | 156.9422
12 | 1.6219 | 0.01076 | -0.0281 | 150.7342
12.5 | 1.6628 | 0.01148 | -0.0264 | 144.8432
13 | 1.683 | 0.01216 | -0.0204 | 138.4046
13.5 | 1.7039 | 0.013 | -0.0151 | 131.0692
14 | 1.731 | 0.01389 | -0.0113 | 124.622
14.5 | 1.7541 | 0.01507 | -0.0075 | 116.3968
15 | 1.7776 | 0.0164 | -0.0041 | 108.3902
15.5 | 1.798 | 0.018 | -0.0009 | 99.8889
16 | 1.8142 | 0.02006 | 0.0021 | 90.4387
16.5 | 1.8327 | 0.02221 | 0.0044 | 82.5169
17 | 1.8432 | 0.02514 | 0.0065 | 73.3174
17.5 | 1.8492 | 0.02877 | 0.0081 | 64.2753
18 | 1.8542 | 0.03278 | 0.0091 | 56.565
18.5 | 1.8568 | 0.03728 | 0.0096 | 49.8069
19 | 1.8454 | 0.0435 | 0.0096 | 42.423
19.5 | 1.8336 | 0.04996 | 0.0091 | 36.7014
20 | 1.8161 | 0.05731 | 0.008 | 31.6891

## 139. Re 18M Mach 0.10 (1)
BIGFOIL.COM POLAR EXPORT
NACA45015
NACA45015 |  |  |  | Cl Max: | 1.843 | at alpha= | 16 | deg
JavaFoil+Calcfoil stall+Eppler ext transition |  |  |  | L/D Max: | 148.67 | at alpha= | 7.5 | deg
Re: | 18000000 |  |  | Cd Min: | 0.00816 | at alpha= | 2.5 | deg
Mach: | 0.1 |  |  | Cl=0 at alpha= | -3.1639 | deg
|  |  |  | @ Cl=0.1, Cd= | 0.0090082
|  |  |  | @ Cl=0.4, Cd= | 0.0094948
|  |  |  | @ Cl=0.6, Cd= | 0.009023
alpha (deg) | Cl | Cd | Cm | Cl/Cd
-17.5 | -0.832 | 0.11235 | -0.02 | -7.405
-17 | -0.837 | 0.10586 | -0.021 | -7.905
-16.5 | -0.84 | 0.0996 | -0.021 | -8.429
-16 | -0.839 | 0.09346 | -0.022 | -8.976
-15.5 | -0.836 | 0.08768 | -0.022 | -9.534
-15 | -0.831 | 0.08186 | -0.022 | -10.152
-14.5 | -0.824 | 0.07563 | -0.023 | -10.901
-14 | -0.816 | 0.0693 | -0.024 | -11.774
-13.5 | -0.807 | 0.06165 | -0.025 | -13.096
-13 | -0.865 | 0.02372 | -0.031 | -36.482
-12.5 | -0.891 | 0.01275 | -0.033 | -69.916
-12 | -0.877 | 0.01115 | -0.034 | -78.664
-11.5 | -0.851 | 0.01047 | -0.034 | -81.245
-11 | -0.818 | 0.00895 | -0.034 | -91.405
-10.5 | -0.782 | 0.00954 | -0.035 | -81.95
-10 | -0.743 | 0.0098 | -0.035 | -75.745
-9.5 | -0.7 | 0.00947 | -0.035 | -73.925
-9 | -0.654 | 0.00984 | -0.035 | -66.444
-8.5 | -0.606 | 0.00957 | -0.036 | -63.309
-8 | -0.556 | 0.00931 | -0.036 | -59.695
-7.5 | -0.504 | 0.00976 | -0.036 | -51.641
-7 | -0.45 | 0.00954 | -0.036 | -47.192
-6.5 | -0.395 | 0.00933 | -0.036 | -42.333
-6 | -0.338 | 0.00919 | -0.037 | -36.812
-5.5 | -0.281 | 0.00897 | -0.037 | -31.295
-5 | -0.222 | 0.00891 | -0.037 | -24.907
-4.5 | -0.162 | 0.00939 | -0.037 | -17.268
-4 | -0.102 | 0.00924 | -0.038 | -11.035
-3.5 | -0.041 | 0.00912 | -0.038 | -4.51
-3 | 0.02 | 0.00908 | -0.038 | 2.212
-2.5 | 0.082 | 0.00902 | -0.038 | 9.057
-2 | 0.143 | 0.00898 | -0.039 | 15.982
-1.5 | 0.205 | 0.0089 | -0.039 | 23.092
-1 | 0.267 | 0.00886 | -0.039 | 30.172
-0.5 | 0.329 | 0.00892 | -0.039 | 36.874
0 | 0.39 | 0.00949 | -0.04 | 41.126
0.5 | 0.452 | 0.00952 | -0.04 | 47.445
1 | 0.513 | 0.00895 | -0.04 | 57.309
1.5 | 0.574 | 0.00904 | -0.041 | 63.493
2 | 0.635 | 0.009 | -0.041 | 70.574
2.5 | 0.696 | 0.00816 | -0.041 | 85.299
3 | 0.756 | 0.0083 | -0.042 | 91.095
3.5 | 0.817 | 0.00852 | -0.042 | 95.843
4 | 0.877 | 0.00819 | -0.042 | 107.103
4.5 | 0.937 | 0.0087 | -0.042 | 107.661
5 | 0.996 | 0.0084 | -0.043 | 118.579
5.5 | 1.055 | 0.00859 | -0.043 | 122.866
6 | 1.114 | 0.00833 | -0.043 | 133.703
6.5 | 1.172 | 0.00863 | -0.044 | 135.91
7 | 1.23 | 0.00885 | -0.044 | 138.967
7.5 | 1.287 | 0.00865 | -0.044 | 148.67
8 | 1.343 | 0.00997 | -0.044 | 134.696
8.5 | 1.397 | 0.01038 | -0.045 | 134.622
9 | 1.45 | 0.01086 | -0.045 | 133.53
9.5 | 1.5 | 0.01141 | -0.045 | 131.497
10 | 1.548 | 0.01211 | -0.045 | 127.768
10.5 | 1.592 | 0.01294 | -0.046 | 123.017
11 | 1.633 | 0.01389 | -0.046 | 117.607
11.5 | 1.671 | 0.01493 | -0.046 | 111.925
12 | 1.705 | 0.01609 | -0.046 | 105.943
12.5 | 1.736 | 0.01743 | -0.046 | 99.557
13 | 1.763 | 0.01893 | -0.046 | 93.107
13.5 | 1.786 | 0.02061 | -0.046 | 86.669
14 | 1.805 | 0.0225 | -0.046 | 80.205
14.5 | 1.82 | 0.02468 | -0.046 | 73.749
15 | 1.832 | 0.02707 | -0.046 | 67.671
15.5 | 1.84 | 0.02976 | -0.046 | 61.827
16 | 1.843 | 0.03273 | -0.046 | 56.292
16.5 | 1.841 | 0.03597 | -0.046 | 51.191
17 | 1.837 | 0.03938 | -0.046 | 46.644
17.5 | 1.828 | 0.04308 | -0.046 | 42.445
18 | 1.816 | 0.04717 | -0.046 | 38.507
18.5 | 1.801 | 0.05148 | -0.046 | 34.994
19 | 1.783 | 0.05608 | -0.046 | 31.796
19.5 | 1.762 | 0.06076 | -0.046 | 29.004
20 | 1.738 | 0.06583 | -0.046 | 26.406

## 140. Re 18M Mach 0.10 (2)
BIGFOIL.COM POLAR EXPORT
NACA45015
NACA45015 |  |  |  | Cl Max: | 1.8445 | at alpha= | 18 | deg
XFOIL ncrit=9 |  |  |  | L/D Max: | 194.845 | at alpha= | 7.5 | deg
Re: | 18000000 |  |  | Cd Min: | 0.06311 | at alpha= | 20 | deg
Mach: | 0.1 |  |  | Cl=0 at alpha= | -3.2473 | deg
|  |  |  | @ Cl=0.1, Cd= | 0.005868
|  |  |  | @ Cl=0.4, Cd= | 0.0057607
|  |  |  | @ Cl=0.6, Cd= | 0.0057993
alpha (deg) | Cl | Cd | Cm | Cl/Cd
-15.5 | -1.2364 | 0.01084 | -0.0822 | -114.059
-15 | -1.2021 | 0.0105 | -0.0775 | -114.4857
-14.5 | -1.1618 | 0.01014 | -0.0739 | -114.5759
-14 | -1.12 | 0.00977 | -0.0707 | -114.6366
-13.5 | -1.0751 | 0.00943 | -0.068 | -114.0085
-13 | -1.0289 | 0.00916 | -0.0656 | -112.3253
-11.5 | -0.8822 | 0.00844 | -0.0597 | -104.5261
-11 | -0.8332 | 0.00817 | -0.0578 | -101.9829
-10.5 | -0.7831 | 0.00796 | -0.056 | -98.3794
-10 | -0.7317 | 0.00776 | -0.0545 | -94.2912
-9.5 | -0.6795 | 0.00761 | -0.0532 | -89.2904
-9 | -0.6272 | 0.00742 | -0.0519 | -84.5283
-8.5 | -0.5746 | 0.00722 | -0.0506 | -79.5845
-8 | -0.5213 | 0.00706 | -0.0495 | -73.8385
-7.5 | -0.4672 | 0.00693 | -0.0486 | -67.417
-7 | -0.4133 | 0.00677 | -0.0476 | -61.0487
-6.5 | -0.3589 | 0.00661 | -0.0467 | -54.2965
-6 | -0.3042 | 0.00651 | -0.0459 | -46.7281
-5.5 | -0.2494 | 0.00636 | -0.0451 | -39.2138
-5 | -0.1943 | 0.00628 | -0.0444 | -30.9395
-4.5 | -0.1388 | 0.00616 | -0.0438 | -22.5325
-4 | -0.0837 | 0.0061 | -0.0431 | -13.7213
-3.5 | -0.028 | 0.006 | -0.0425 | -4.6667
-3 | 0.0274 | 0.00596 | -0.042 | 4.5973
-2.5 | 0.0834 | 0.00588 | -0.0415 | 14.1837
-2 | 0.1389 | 0.00584 | -0.0409 | 23.7842
-1.5 | 0.1946 | 0.0058 | -0.0405 | 33.5517
-1 | 0.2505 | 0.00578 | -0.04 | 43.3391
-0.5 | 0.306 | 0.00577 | -0.0395 | 53.0329
0 | 0.3619 | 0.00574 | -0.0391 | 63.0488
0.5 | 0.4171 | 0.00577 | -0.0386 | 72.2877
1 | 0.4731 | 0.00576 | -0.0383 | 82.1354
1.5 | 0.5278 | 0.00579 | -0.0377 | 91.1572
2 | 0.5832 | 0.00579 | -0.0373 | 100.7254
2.5 | 0.6372 | 0.00582 | -0.0366 | 109.4845
3.5 | 0.7324 | 0.00526 | -0.0328 | 139.2395
4 | 0.7822 | 0.00519 | -0.0314 | 150.7129
4.5 | 0.8314 | 0.00515 | -0.0298 | 161.4369
5 | 0.8806 | 0.00514 | -0.0282 | 171.323
5.5 | 0.9275 | 0.00515 | -0.0261 | 180.0971
6 | 0.9725 | 0.00517 | -0.0236 | 188.1044
6.5 | 1.0203 | 0.00536 | -0.0217 | 190.3545
7 | 1.0716 | 0.00556 | -0.0207 | 192.7338
7.5 | 1.134 | 0.00582 | -0.0223 | 194.8454
8 | 1.202 | 0.0063 | -0.0253 | 190.7937
8.5 | 1.2696 | 0.00672 | -0.0282 | 188.9286
9 | 1.332 | 0.00715 | -0.03 | 186.2937
9.5 | 1.3845 | 0.00763 | -0.0297 | 181.4548
10 | 1.4289 | 0.00821 | -0.0278 | 174.0438
10.5 | 1.4829 | 0.00882 | -0.0281 | 168.1293
11 | 1.5356 | 0.00953 | -0.0282 | 161.1333
11.5 | 1.5853 | 0.01016 | -0.0277 | 156.0335
12 | 1.6315 | 0.0109 | -0.0268 | 149.6789
12.5 | 1.6669 | 0.01163 | -0.0237 | 143.3276
13 | 1.6876 | 0.01237 | -0.0179 | 136.4268
13.5 | 1.7092 | 0.0133 | -0.0127 | 128.5113
14 | 1.7359 | 0.01427 | -0.0089 | 121.6468
14.5 | 1.7587 | 0.01556 | -0.005 | 113.027
15 | 1.7812 | 0.01702 | -0.0016 | 104.6533
15.5 | 1.7999 | 0.01887 | 0.0016 | 95.3842
16 | 1.8148 | 0.02117 | 0.0046 | 85.7251
16.5 | 1.832 | 0.02359 | 0.0067 | 77.66
17 | 1.8404 | 0.02691 | 0.0086 | 68.3909
17.5 | 1.8441 | 0.03095 | 0.01 | 59.5832
18 | 1.8445 | 0.03566 | 0.0107 | 51.7246
18.5 | 1.8421 | 0.04088 | 0.0109 | 45.0612
19 | 1.8298 | 0.04737 | 0.0106 | 38.6278
19.5 | 1.81 | 0.05496 | 0.0097 | 32.933
20 | 1.7866 | 0.06311 | 0.0083 | 28.3093

## 141. Re 18M Mach 0.25 (1)
BIGFOIL.COM POLAR EXPORT
NACA45015
NACA45015 |  |  |  | Cl Max: | 1.788 | at alpha= | 14.5 | deg
JavaFoil+Calcfoil stall+Eppler ext transition |  |  |  | L/D Max: | 143.658 | at alpha= | 7 | deg
Re: | 18000000 |  |  | Cd Min: | 0.00798 | at alpha= | 3 | deg
Mach: | 0.25 |  |  | Cl=0 at alpha= | -3.1667 | deg
|  |  |  | @ Cl=0.1, Cd= | 0.0091775
|  |  |  | @ Cl=0.4, Cd= | 0.0091106
|  |  |  | @ Cl=0.6, Cd= | 0.0092581
alpha (deg) | Cl | Cd | Cm | Cl/Cd
-16 | -0.668 | 0.10747 | -0.02 | -6.217
-15.5 | -0.687 | 0.10075 | -0.02 | -6.815
-15 | -0.701 | 0.0939 | -0.021 | -7.471
-14.5 | -0.712 | 0.08768 | -0.021 | -8.123
-14 | -0.719 | 0.08185 | -0.022 | -8.782
-13.5 | -0.721 | 0.07591 | -0.022 | -9.504
-13 | -0.72 | 0.07031 | -0.023 | -10.241
-12.5 | -0.715 | 0.06444 | -0.024 | -11.098
-12 | -0.708 | 0.05736 | -0.025 | -12.345
-11.5 | -0.769 | 0.01993 | -0.032 | -38.6
-11 | -0.792 | 0.01129 | -0.035 | -70.17
-10.5 | -0.769 | 0.01037 | -0.036 | -74.152
-10 | -0.737 | 0.0093 | -0.036 | -79.209
-9.5 | -0.699 | 0.00943 | -0.036 | -74.133
-9 | -0.657 | 0.00965 | -0.036 | -68.084
-8.5 | -0.611 | 0.00934 | -0.036 | -65.41
-8 | -0.563 | 0.00962 | -0.037 | -58.481
-7.5 | -0.512 | 0.00934 | -0.037 | -54.758
-7 | -0.458 | 0.00984 | -0.037 | -46.579
-6.5 | -0.403 | 0.00967 | -0.037 | -41.668
-6 | -0.346 | 0.00941 | -0.038 | -36.757
-5.5 | -0.287 | 0.00923 | -0.038 | -31.106
-5 | -0.227 | 0.0091 | -0.038 | -24.957
-4.5 | -0.166 | 0.00897 | -0.038 | -18.538
-4 | -0.105 | 0.00943 | -0.039 | -11.091
-3.5 | -0.042 | 0.00933 | -0.039 | -4.526
-3 | 0.021 | 0.00927 | -0.039 | 2.223
-2.5 | 0.084 | 0.00918 | -0.039 | 9.136
-2 | 0.147 | 0.00917 | -0.04 | 16.071
-1.5 | 0.211 | 0.00912 | -0.04 | 23.14
-1 | 0.275 | 0.00909 | -0.04 | 30.204
-0.5 | 0.338 | 0.00853 | -0.041 | 39.63
0 | 0.401 | 0.00912 | -0.041 | 43.942
0.5 | 0.464 | 0.00915 | -0.041 | 50.698
1 | 0.527 | 0.0092 | -0.041 | 57.25
1.5 | 0.59 | 0.00925 | -0.042 | 63.709
2 | 0.652 | 0.0093 | -0.042 | 70.121
2.5 | 0.714 | 0.00835 | -0.042 | 85.531
3 | 0.777 | 0.00798 | -0.043 | 97.274
3.5 | 0.838 | 0.00818 | -0.043 | 102.499
4 | 0.9 | 0.00842 | -0.043 | 106.928
4.5 | 0.961 | 0.0081 | -0.044 | 118.74
5 | 1.022 | 0.0087 | -0.044 | 117.53
5.5 | 1.082 | 0.00843 | -0.044 | 128.394
6 | 1.142 | 0.00867 | -0.044 | 131.739
6.5 | 1.202 | 0.00848 | -0.045 | 141.655
7 | 1.26 | 0.00877 | -0.045 | 143.658
7.5 | 1.318 | 0.01004 | -0.045 | 131.294
8 | 1.374 | 0.01046 | -0.046 | 131.371
8.5 | 1.429 | 0.01097 | -0.046 | 130.185
9 | 1.481 | 0.01156 | -0.046 | 128.098
9.5 | 1.531 | 0.01226 | -0.046 | 124.883
10 | 1.576 | 0.01315 | -0.047 | 119.897
10.5 | 1.618 | 0.01421 | -0.047 | 113.861
11 | 1.655 | 0.01544 | -0.047 | 107.182
11.5 | 1.688 | 0.01684 | -0.047 | 100.275
12 | 1.717 | 0.01839 | -0.047 | 93.363
12.5 | 1.741 | 0.02018 | -0.047 | 86.281
13 | 1.761 | 0.02223 | -0.047 | 79.226
13.5 | 1.776 | 0.02457 | -0.047 | 72.265
14 | 1.784 | 0.02719 | -0.047 | 65.627
14.5 | 1.788 | 0.03013 | -0.047 | 59.352
15 | 1.788 | 0.0333 | -0.047 | 53.677
15.5 | 1.781 | 0.03692 | -0.047 | 48.249
16 | 1.766 | 0.04088 | -0.047 | 43.212
16.5 | 1.746 | 0.0451 | -0.047 | 38.712
17 | 1.72 | 0.04972 | -0.047 | 34.587
17.5 | 1.687 | 0.05472 | -0.047 | 30.835
18 | 1.649 | 0.06007 | -0.046 | 27.459
18.5 | 1.606 | 0.06569 | -0.046 | 24.452
19 | 1.558 | 0.07172 | -0.046 | 21.718
19.5 | 1.504 | 0.07824 | -0.046 | 19.222

## 142. Re 18M Mach 0.25 (2)
BIGFOIL.COM POLAR EXPORT
NACA45015
NACA45015 |  |  |  | Cl Max: | 1.813 | at alpha= | 16.5 | deg
XFOIL ncrit=9 |  |  |  | L/D Max: | 196.928 | at alpha= | 7.5 | deg
Re: | 18000000 |  |  | Cd Min: | 0.09227 | at alpha= | 20 | deg
Mach: | 0.25 |  |  | Cl=0 at alpha= | -3.2491 | deg
|  |  |  | @ Cl=0.1, Cd= | 0.0059129
|  |  |  | @ Cl=0.4, Cd= | 0.0057991
|  |  |  | @ Cl=0.6, Cd= | 0.0058309
alpha (deg) | Cl | Cd | Cm | Cl/Cd
-14.5 | -1.2146 | 0.01149 | -0.092 | -105.7093
-14 | -1.171 | 0.01104 | -0.0872 | -106.0688
-13.5 | -1.124 | 0.0106 | -0.083 | -106.0377
-13 | -1.077 | 0.01013 | -0.079 | -106.3179
-12.5 | -1.0273 | 0.00964 | -0.0755 | -106.5664
-12 | -0.9761 | 0.00929 | -0.0723 | -105.07
-11 | -0.8706 | 0.00871 | -0.0668 | -99.9541
-10.5 | -0.8171 | 0.00845 | -0.0643 | -96.6982
-10 | -0.7635 | 0.00818 | -0.0619 | -93.3374
-9.5 | -0.709 | 0.00789 | -0.0597 | -89.8606
-9 | -0.6539 | 0.00769 | -0.0577 | -85.0325
-8.5 | -0.5978 | 0.0075 | -0.056 | -79.7067
-8 | -0.5423 | 0.00727 | -0.0543 | -74.5942
-7.5 | -0.4859 | 0.00707 | -0.0528 | -68.727
-7 | -0.4291 | 0.00693 | -0.0515 | -61.9192
-6.5 | -0.3724 | 0.00674 | -0.0502 | -55.2522
-6 | -0.3156 | 0.0066 | -0.049 | -47.8182
-5.5 | -0.2583 | 0.00647 | -0.0479 | -39.9227
-5 | -0.2013 | 0.00634 | -0.0469 | -31.7508
-4.5 | -0.1434 | 0.00624 | -0.046 | -22.9808
-4 | -0.0866 | 0.00615 | -0.0451 | -14.0813
-3.5 | -0.0287 | 0.00605 | -0.0443 | -4.7438
-3 | 0.0285 | 0.00601 | -0.0435 | 4.7421
-2.5 | 0.0864 | 0.00592 | -0.0429 | 14.5946
-2 | 0.1436 | 0.00589 | -0.0422 | 24.3803
-1.5 | 0.2015 | 0.00584 | -0.0416 | 34.5034
-1 | 0.2589 | 0.00583 | -0.041 | 44.4082
-0.5 | 0.3165 | 0.00581 | -0.0404 | 54.475
0 | 0.374 | 0.00579 | -0.0398 | 64.5941
0.5 | 0.4311 | 0.00581 | -0.0392 | 74.1997
1 | 0.4888 | 0.0058 | -0.0387 | 84.2759
1.5 | 0.5453 | 0.00585 | -0.038 | 93.2137
2 | 0.6026 | 0.00583 | -0.0375 | 103.3619
2.5 | 0.6581 | 0.00589 | -0.0366 | 111.7317
3 | 0.714 | 0.00585 | -0.0359 | 122.0513
3.5 | 0.7557 | 0.00535 | -0.0323 | 141.2523
4.5 | 0.8577 | 0.00524 | -0.0288 | 163.6832
5 | 0.9087 | 0.00523 | -0.0269 | 173.7476
5.5 | 0.9559 | 0.00527 | -0.0243 | 181.3852
6 | 1.0016 | 0.00526 | -0.0212 | 190.4183
6.5 | 1.0513 | 0.00547 | -0.0191 | 192.1938
7 | 1.1079 | 0.00568 | -0.0185 | 195.0528
7.5 | 1.1796 | 0.00599 | -0.0213 | 196.9282
8 | 1.2529 | 0.00646 | -0.0245 | 193.9474
8.5 | 1.3215 | 0.00696 | -0.0267 | 189.8707
9 | 1.3847 | 0.00742 | -0.0277 | 186.6173
9.5 | 1.4289 | 0.00796 | -0.0247 | 179.5101
10 | 1.4862 | 0.00856 | -0.0245 | 173.6215
10.5 | 1.5372 | 0.00935 | -0.0234 | 164.4064
11 | 1.5887 | 0.01009 | -0.0223 | 157.4529
11.5 | 1.638 | 0.01091 | -0.021 | 150.1375
12 | 1.6718 | 0.01181 | -0.0169 | 141.558
12.5 | 1.6939 | 0.01272 | -0.0107 | 133.1682
13 | 1.7137 | 0.01393 | -0.0048 | 123.0223
13.5 | 1.7377 | 0.01531 | -0.0003 | 113.501
14 | 1.7612 | 0.01694 | 0.0037 | 103.9669
14.5 | 1.7742 | 0.01938 | 0.0079 | 91.548
15 | 1.7942 | 0.02175 | 0.0107 | 82.492
15.5 | 1.8035 | 0.02513 | 0.0134 | 71.7668
16 | 1.8093 | 0.02922 | 0.0152 | 61.9199
16.5 | 1.813 | 0.03379 | 0.0163 | 53.6549
17 | 1.8035 | 0.03989 | 0.0168 | 45.2118
17.5 | 1.783 | 0.04737 | 0.0166 | 37.6399
18 | 1.7599 | 0.05538 | 0.0157 | 31.7786
18.5 | 1.733 | 0.06396 | 0.0144 | 27.0951
19 | 1.7008 | 0.07341 | 0.0123 | 23.1685
19.5 | 1.6653 | 0.08349 | 0.0097 | 19.9461
20 | 1.6424 | 0.09227 | 0.0072 | 17.7999

## 143. Re 18M Mach 0.50 (1)
BIGFOIL.COM POLAR EXPORT
NACA45015
NACA45015 |  |  |  | Cl Max: | 1.633 | at alpha= | 10.5 | deg
JavaFoil+Calcfoil stall+Eppler ext transition |  |  |  | L/D Max: | 134.125 | at alpha= | 4.5 | deg
Re: | 18000000 |  |  | Cd Min: | 0.00779 | at alpha= | 3.5 | deg
Mach: | 0.5 |  |  | Cl=0 at alpha= | -3.1643 | deg
|  |  |  | @ Cl=0.1, Cd= | 0.0088639
|  |  |  | @ Cl=0.4, Cd= | 0.0091824
|  |  |  | @ Cl=0.6, Cd= | 0.0089609
alpha (deg) | Cl | Cd | Cm | Cl/Cd
-20 | -0.93 | 0.16753 | -0.023 | -5.553
-19.5 | -0.904 | 0.15451 | -0.023 | -5.854
-19 | -0.874 | 0.1712 | -0.022 | -5.104
-18.5 | -0.848 | 0.15314 | -0.022 | -5.54
-18 | -0.822 | 0.13784 | -0.023 | -5.967
-17.5 | -0.792 | 0.15461 | -0.022 | -5.122
-17 | -0.766 | 0.13419 | -0.022 | -5.711
-16.5 | -0.74 | 0.12238 | -0.022 | -6.049
-16 | -0.71 | 0.13082 | -0.021 | -5.43
-15.5 | -0.684 | 0.11507 | -0.022 | -5.947
-15 | -0.658 | 0.10417 | -0.023 | -6.321
-14.5 | -0.628 | 0.11184 | -0.021 | -5.617
-14 | -0.603 | 0.09502 | -0.022 | -6.344
-13.5 | -0.577 | 0.08592 | -0.023 | -6.717
-13 | -0.547 | 0.08872 | -0.022 | -6.161
-12.5 | -0.523 | 0.07568 | -0.024 | -6.907
-12 | -0.493 | 0.07491 | -0.023 | -6.583
-11.5 | -0.468 | 0.06725 | -0.024 | -6.956
-11 | -0.439 | 0.06634 | -0.024 | -6.617
-10.5 | -0.412 | 0.06228 | -0.024 | -6.607
-10 | -0.382 | 0.06195 | -0.023 | -6.173
-9.5 | -0.356 | 0.0559 | -0.025 | -6.372
-9 | -0.327 | 0.05593 | -0.024 | -5.845
-8.5 | -0.299 | 0.05417 | -0.023 | -5.514
-8 | -0.335 | 0.05059 | -0.024 | -6.629
-7.5 | -0.399 | 0.0397 | -0.028 | -10.047
-7 | -0.459 | 0.00925 | -0.041 | -49.62
-6.5 | -0.419 | 0.00975 | -0.042 | -42.962
-6 | -0.368 | 0.00957 | -0.042 | -38.447
-5.5 | -0.31 | 0.00974 | -0.042 | -31.821
-5 | -0.248 | 0.00898 | -0.043 | -27.575
-4.5 | -0.183 | 0.00941 | -0.043 | -19.404
-4 | -0.115 | 0.00925 | -0.043 | -12.478
-3.5 | -0.047 | 0.00906 | -0.043 | -5.162
-3 | 0.023 | 0.00895 | -0.044 | 2.558
-2.5 | 0.093 | 0.00886 | -0.044 | 10.528
-2 | 0.164 | 0.0089 | -0.044 | 18.447
-1.5 | 0.235 | 0.00941 | -0.045 | 25.022
-1 | 0.306 | 0.00933 | -0.045 | 32.832
-0.5 | 0.377 | 0.00935 | -0.045 | 40.304
0 | 0.447 | 0.00884 | -0.046 | 50.565
0.5 | 0.517 | 0.00891 | -0.046 | 58.071
1 | 0.587 | 0.00905 | -0.046 | 64.868
1.5 | 0.657 | 0.00857 | -0.047 | 76.633
2 | 0.726 | 0.00871 | -0.047 | 83.349
2.5 | 0.795 | 0.00885 | -0.047 | 89.787
3 | 0.863 | 0.00801 | -0.048 | 107.788
3.5 | 0.931 | 0.00779 | -0.048 | 119.59
4 | 0.998 | 0.00808 | -0.048 | 123.556
4.5 | 1.065 | 0.00794 | -0.049 | 134.125
5 | 1.131 | 0.00925 | -0.049 | 122.288
5.5 | 1.195 | 0.00967 | -0.049 | 123.613
6 | 1.259 | 0.01017 | -0.05 | 123.742
6.5 | 1.32 | 0.01074 | -0.05 | 122.93
7 | 1.379 | 0.01165 | -0.05 | 118.418
7.5 | 1.436 | 0.01249 | -0.05 | 114.974
8 | 1.489 | 0.01354 | -0.05 | 109.994
8.5 | 1.537 | 0.01514 | -0.05 | 101.532
9 | 1.577 | 0.01697 | -0.05 | 92.937
9.5 | 1.608 | 0.01945 | -0.05 | 82.674
10 | 1.627 | 0.02275 | -0.05 | 71.516
10.5 | 1.633 | 0.02683 | -0.049 | 60.861
11 | 1.623 | 0.0316 | -0.049 | 51.365
11.5 | 1.589 | 0.03729 | -0.049 | 42.608
12 | 1.505 | 0.04428 | -0.048 | 33.983
12.5 | 1.202 | 0.05543 | -0.047 | 21.69
13 | 0.99 | 0.05959 | -0.047 | 16.618
13.5 | 1.018 | 0.06276 | -0.047 | 16.213
14 | 1.03 | 0.0811 | -0.046 | 12.701
14.5 | 1.042 | 0.10068 | -0.044 | 10.35
15 | 1.053 | 0.12581 | -0.042 | 8.369
15.5 | 1.074 | 0.14169 | -0.041 | 7.579

## 144. Re 18M Mach 0.50 (2)
BIGFOIL.COM POLAR EXPORT
NACA45015
NACA45015 |  |  |  | Cl Max: | 1.1028 | at alpha= | 6 | deg
XFOIL ncrit=9 |  |  |  | L/D Max: | 191.127 | at alpha= | 6 | deg
Re: | 18000000 |  |  | Cd Min: | 0.08484 | at alpha= | -13.5 | deg
Mach: | 0.5 |  |  | Cl=0 at alpha= | -3.253 | deg
|  |  |  | @ Cl=0.1, Cd= | 0.006169
|  |  |  | @ Cl=0.4, Cd= | 0.0060142
|  |  |  | @ Cl=0.6, Cd= | 0.0060795
alpha (deg) | Cl | Cd | Cm | Cl/Cd
-13.5 | -0.4164 | 0.08484 | -0.1075 | -4.9081
-13 | -0.4342 | 0.07473 | -0.1157 | -5.8103
-12 | -0.4748 | 0.05486 | -0.1324 | -8.6548
-11.5 | -0.4958 | 0.04465 | -0.1423 | -11.1041
-11 | -0.5295 | 0.03805 | -0.1428 | -13.9159
-10.5 | -0.5698 | 0.03292 | -0.1366 | -17.3086
-10 | -0.6143 | 0.02886 | -0.1242 | -21.2855
-9.5 | -0.6473 | 0.02339 | -0.1136 | -27.6742
-9 | -0.6797 | 0.01687 | -0.1023 | -40.2905
-8.5 | -0.6873 | 0.01143 | -0.0911 | -60.1312
-8 | -0.6423 | 0.00895 | -0.0831 | -71.7654
-7.5 | -0.5763 | 0.00818 | -0.0775 | -70.4523
-7 | -0.507 | 0.00774 | -0.0729 | -65.5039
-6.5 | -0.4381 | 0.00741 | -0.0689 | -59.1228
-6 | -0.3693 | 0.00716 | -0.0654 | -51.5782
-5.5 | -0.3008 | 0.00695 | -0.0624 | -43.2806
-5 | -0.2336 | 0.00674 | -0.0595 | -34.6588
-4.5 | -0.1662 | 0.0066 | -0.0571 | -25.1818
-4 | -0.0993 | 0.00643 | -0.0548 | -15.4432
-3.5 | -0.033 | 0.00634 | -0.0527 | -5.205
-3 | 0.0338 | 0.00623 | -0.051 | 5.4254
-2.5 | 0.0992 | 0.00617 | -0.0492 | 16.0778
-2 | 0.1656 | 0.00609 | -0.0478 | 27.1921
-1.5 | 0.2307 | 0.00607 | -0.0462 | 38.0066
-1 | 0.297 | 0.00602 | -0.045 | 49.3355
-0.5 | 0.3621 | 0.00602 | -0.0436 | 60.1495
0 | 0.4276 | 0.00601 | -0.0424 | 71.1481
0.5 | 0.4928 | 0.00603 | -0.0411 | 81.7247
1 | 0.5576 | 0.00606 | -0.0398 | 92.0132
1.5 | 0.6229 | 0.00609 | -0.0386 | 102.2824
2 | 0.6865 | 0.00616 | -0.037 | 111.4448
2.5 | 0.7515 | 0.00617 | -0.0356 | 121.799
3 | 0.8136 | 0.00626 | -0.0335 | 129.9681
3.5 | 0.8602 | 0.00572 | -0.0286 | 150.3846
4 | 0.9153 | 0.00571 | -0.0251 | 160.2977
4.5 | 0.9714 | 0.00566 | -0.0215 | 171.6254
5 | 1.0242 | 0.00571 | -0.0172 | 179.3695
5.5 | 1.0691 | 0.00571 | -0.0111 | 187.2329
6 | 1.1028 | 0.00577 | -0.0027 | 191.1265

## 145. Re 20M Mach 0.00 (1)
BIGFOIL.COM POLAR EXPORT
NACA45015
NACA45015 |  |  |  | Cl Max: | 1.856 | at alpha= | 16.5 | deg
JavaFoil+Calcfoil stall+Eppler ext transition |  |  |  | L/D Max: | 148.892 | at alpha= | 7.5 | deg
Re: | 20000000 |  |  | Cd Min: | 0.00808 | at alpha= | 4 | deg
Mach: | 0 |  |  | Cl=0 at alpha= | -3.1639 | deg
|  |  |  | @ Cl=0.1, Cd= | 0.0088816
|  |  |  | @ Cl=0.4, Cd= | 0.0093735
|  |  |  | @ Cl=0.6, Cd= | 0.0089052
alpha (deg) | Cl | Cd | Cm | Cl/Cd
-18 | -0.857 | 0.11553 | -0.02 | -7.418
-17.5 | -0.861 | 0.10908 | -0.021 | -7.892
-17 | -0.863 | 0.1034 | -0.021 | -8.342
-16.5 | -0.863 | 0.09678 | -0.021 | -8.918
-16 | -0.86 | 0.09088 | -0.022 | -9.46
-15.5 | -0.855 | 0.08435 | -0.022 | -10.141
-15 | -0.849 | 0.07834 | -0.023 | -10.833
-14.5 | -0.84 | 0.07201 | -0.023 | -11.672
-14 | -0.832 | 0.06444 | -0.024 | -12.914
-13.5 | -0.884 | 0.02764 | -0.03 | -31.984
-13 | -0.912 | 0.01438 | -0.032 | -63.412
-12.5 | -0.907 | 0.01152 | -0.033 | -78.744
-12 | -0.884 | 0.01067 | -0.034 | -82.828
-11.5 | -0.854 | 0.01013 | -0.034 | -84.298
-11 | -0.82 | 0.0091 | -0.034 | -90.126
-10.5 | -0.783 | 0.00928 | -0.034 | -84.336
-10 | -0.743 | 0.00955 | -0.035 | -77.777
-9.5 | -0.699 | 0.00925 | -0.035 | -75.594
-9 | -0.653 | 0.00964 | -0.035 | -67.716
-8.5 | -0.605 | 0.00931 | -0.035 | -64.926
-8 | -0.554 | 0.00978 | -0.036 | -56.703
-7.5 | -0.502 | 0.00957 | -0.036 | -52.508
-7 | -0.449 | 0.00936 | -0.036 | -47.953
-6.5 | -0.393 | 0.00919 | -0.036 | -42.804
-6 | -0.337 | 0.00903 | -0.036 | -37.322
-5.5 | -0.279 | 0.00885 | -0.037 | -31.587
-5 | -0.221 | 0.00938 | -0.037 | -23.542
-4.5 | -0.161 | 0.00924 | -0.037 | -17.471
-4 | -0.101 | 0.0091 | -0.037 | -11.153
-3.5 | -0.041 | 0.00899 | -0.038 | -4.554
-3 | 0.02 | 0.00894 | -0.038 | 2.235
-2.5 | 0.081 | 0.0089 | -0.038 | 9.127
-2 | 0.143 | 0.00884 | -0.038 | 16.157
-1.5 | 0.204 | 0.0088 | -0.039 | 23.243
-1 | 0.266 | 0.00872 | -0.039 | 30.521
-0.5 | 0.327 | 0.00878 | -0.039 | 37.289
0 | 0.388 | 0.00936 | -0.04 | 41.497
0.5 | 0.45 | 0.00943 | -0.04 | 47.697
1 | 0.511 | 0.00946 | -0.04 | 53.973
1.5 | 0.571 | 0.00891 | -0.04 | 64.113
2 | 0.632 | 0.0089 | -0.041 | 71.045
2.5 | 0.693 | 0.00897 | -0.041 | 77.223
3 | 0.753 | 0.00823 | -0.041 | 91.494
3.5 | 0.813 | 0.00844 | -0.042 | 96.287
4 | 0.873 | 0.00808 | -0.042 | 108.077
4.5 | 0.932 | 0.00862 | -0.042 | 108.168
5 | 0.992 | 0.00884 | -0.043 | 112.116
5.5 | 1.051 | 0.00854 | -0.043 | 122.958
6 | 1.109 | 0.00876 | -0.043 | 126.579
6.5 | 1.167 | 0.00855 | -0.043 | 136.525
7 | 1.224 | 0.00876 | -0.044 | 139.848
7.5 | 1.281 | 0.0086 | -0.044 | 148.892
8 | 1.337 | 0.00991 | -0.044 | 134.942
8.5 | 1.391 | 0.01031 | -0.045 | 134.919
9 | 1.444 | 0.01077 | -0.045 | 134.056
9.5 | 1.495 | 0.01129 | -0.045 | 132.355
10 | 1.543 | 0.01196 | -0.045 | 128.965
10.5 | 1.587 | 0.01273 | -0.045 | 124.741
11 | 1.629 | 0.01359 | -0.046 | 119.904
11.5 | 1.668 | 0.01453 | -0.046 | 114.822
12 | 1.703 | 0.01559 | -0.046 | 109.235
12.5 | 1.735 | 0.01677 | -0.046 | 103.502
13 | 1.764 | 0.0181 | -0.046 | 97.454
13.5 | 1.788 | 0.01963 | -0.046 | 91.105
14 | 1.809 | 0.02134 | -0.046 | 84.763
14.5 | 1.826 | 0.02335 | -0.046 | 78.218
15 | 1.84 | 0.0255 | -0.046 | 72.138
15.5 | 1.85 | 0.02799 | -0.046 | 66.087
16 | 1.855 | 0.0307 | -0.046 | 60.42
16.5 | 1.856 | 0.0337 | -0.046 | 55.071
17 | 1.854 | 0.03688 | -0.046 | 50.269
17.5 | 1.849 | 0.04035 | -0.046 | 45.818
18 | 1.84 | 0.0442 | -0.046 | 41.625
18.5 | 1.828 | 0.04824 | -0.046 | 37.895
19 | 1.814 | 0.05249 | -0.046 | 34.553
19.5 | 1.796 | 0.05701 | -0.046 | 31.509
20 | 1.776 | 0.06167 | -0.046 | 28.803

## 146. Re 20M Mach 0.00 (2)
BIGFOIL.COM POLAR EXPORT
NACA45015
NACA45015 |  |  |  | Cl Max: | 1.8666 | at alpha= | 18.5 | deg
XFOIL ncrit=9 |  |  |  | L/D Max: | 193.969 | at alpha= | 7.5 | deg
Re: | 20000000 |  |  | Cd Min: | 0.05621 | at alpha= | 20 | deg
Mach: | 0 |  |  | Cl=0 at alpha= | -3.2437 | deg
|  |  |  | @ Cl=0.1, Cd= | 0.0057806
|  |  |  | @ Cl=0.4, Cd= | 0.00568
|  |  |  | @ Cl=0.6, Cd= | 0.0057248
alpha (deg) | Cl | Cd | Cm | Cl/Cd
-20 | -1.7287 | 0.01684 | -0.0723 | -102.6544
-19.5 | -1.707 | 0.01605 | -0.067 | -106.3551
-19 | -1.6626 | 0.01514 | -0.0659 | -109.8151
-18.5 | -1.6153 | 0.01435 | -0.065 | -112.5645
-18 | -1.5643 | 0.01356 | -0.0647 | -115.3614
-17.5 | -1.5104 | 0.01275 | -0.065 | -118.4627
-17 | -1.4683 | 0.0122 | -0.0625 | -120.3525
-16.5 | -1.3822 | 0.01149 | -0.0691 | -120.2959
-16 | -1.2751 | 0.01081 | -0.0803 | -117.9556
-15 | -1.2009 | 0.01015 | -0.0727 | -118.3153
-14.5 | -1.1592 | 0.00982 | -0.0697 | -118.0448
-14 | -1.1164 | 0.00947 | -0.067 | -117.8881
-13.5 | -1.0712 | 0.00916 | -0.0647 | -116.9432
-13 | -1.0246 | 0.00892 | -0.0626 | -114.8655
-12.5 | -0.9765 | 0.00869 | -0.0608 | -112.3705
-12 | -0.9275 | 0.00846 | -0.0591 | -109.6336
-11.5 | -0.8784 | 0.00825 | -0.0574 | -106.4727
-11 | -0.8295 | 0.00799 | -0.0557 | -103.8173
-10.5 | -0.7797 | 0.00779 | -0.0542 | -100.0899
-10 | -0.7283 | 0.0076 | -0.0529 | -95.8289
-9.5 | -0.6766 | 0.00745 | -0.0517 | -90.8188
-9 | -0.6246 | 0.00728 | -0.0505 | -85.7967
-8.5 | -0.5722 | 0.0071 | -0.0494 | -80.5915
-8 | -0.5193 | 0.00694 | -0.0484 | -74.8271
-7.5 | -0.4651 | 0.00679 | -0.0476 | -68.4978
-7 | -0.4115 | 0.00665 | -0.0467 | -61.8797
-6.5 | -0.3577 | 0.0065 | -0.0459 | -55.0308
-6 | -0.3028 | 0.00639 | -0.0452 | -47.3865
-5.5 | -0.2487 | 0.00627 | -0.0445 | -39.6651
-5 | -0.1936 | 0.00617 | -0.0439 | -31.3776
-4.5 | -0.1386 | 0.00607 | -0.0433 | -22.8336
-4 | -0.0835 | 0.00599 | -0.0427 | -13.9399
-3.5 | -0.0284 | 0.00591 | -0.0421 | -4.8054
-3 | 0.027 | 0.00587 | -0.0416 | 4.5997
-2.5 | 0.0828 | 0.00579 | -0.0412 | 14.3005
-2 | 0.1377 | 0.00576 | -0.0407 | 23.9062
-1.5 | 0.1936 | 0.00571 | -0.0403 | 33.9054
-1 | 0.2487 | 0.00571 | -0.0398 | 43.5552
-0.5 | 0.3045 | 0.00568 | -0.0394 | 53.6092
0 | 0.3596 | 0.00568 | -0.039 | 63.3099
0.5 | 0.4151 | 0.00568 | -0.0386 | 73.081
1 | 0.4703 | 0.00568 | -0.0382 | 82.7993
1.5 | 0.5252 | 0.00571 | -0.0377 | 91.979
2 | 0.5801 | 0.00571 | -0.0373 | 101.5937
2.5 | 0.634 | 0.00575 | -0.0367 | 110.2609
3 | 0.6881 | 0.00571 | -0.0362 | 120.5079
3.5 | 0.7304 | 0.00527 | -0.0334 | 138.5958
4 | 0.7807 | 0.00517 | -0.0321 | 151.0058
4.5 | 0.8288 | 0.00516 | -0.0304 | 160.6202
5 | 0.8787 | 0.00512 | -0.0291 | 171.6211
5.5 | 0.926 | 0.00516 | -0.0272 | 179.4574
6 | 0.9703 | 0.00515 | -0.0246 | 188.4078
6.5 | 1.0184 | 0.00529 | -0.023 | 192.5142
7 | 1.0663 | 0.00551 | -0.0214 | 193.5209
7.5 | 1.1192 | 0.00577 | -0.021 | 193.9688
8 | 1.1839 | 0.00616 | -0.0234 | 192.1916
8.5 | 1.2542 | 0.00657 | -0.027 | 190.898
9 | 1.318 | 0.00706 | -0.0294 | 186.6856
9.5 | 1.3747 | 0.00757 | -0.0302 | 181.5984
10.5 | 1.4684 | 0.0087 | -0.0278 | 168.7816
11 | 1.5221 | 0.00929 | -0.0283 | 163.8428
11.5 | 1.5719 | 0.00995 | -0.028 | 157.9799
12 | 1.6189 | 0.01062 | -0.0273 | 152.4388
12.5 | 1.663 | 0.0114 | -0.0263 | 145.8772
13 | 1.6869 | 0.01207 | -0.0211 | 139.7597
13.5 | 1.7077 | 0.01286 | -0.0157 | 132.7916
14 | 1.7347 | 0.01373 | -0.0119 | 126.3438
14.5 | 1.7588 | 0.01486 | -0.0081 | 118.358
15 | 1.784 | 0.01606 | -0.0049 | 111.0834
15.5 | 1.8055 | 0.01759 | -0.0017 | 102.6435
16 | 1.8218 | 0.01958 | 0.0015 | 93.0439
16.5 | 1.8422 | 0.02156 | 0.0037 | 85.4453
17 | 1.8509 | 0.02454 | 0.0061 | 75.4238
17.5 | 1.8598 | 0.02787 | 0.0078 | 66.7313
18 | 1.8634 | 0.03193 | 0.0089 | 58.3589
18.5 | 1.8666 | 0.03635 | 0.0094 | 51.3508
19 | 1.8619 | 0.04176 | 0.0096 | 44.5857
19.5 | 1.85 | 0.04818 | 0.0092 | 38.3977
20 | 1.8261 | 0.05621 | 0.0081 | 32.4871

## 147. Re 20M Mach 0.10 (1)
BIGFOIL.COM POLAR EXPORT
NACA45015
NACA45015 |  |  |  | Cl Max: | 1.846 | at alpha= | 16 | deg
JavaFoil+Calcfoil stall+Eppler ext transition |  |  |  | L/D Max: | 148.302 | at alpha= | 7.5 | deg
Re: | 20000000 |  |  | Cd Min: | 0.00811 | at alpha= | 4 | deg
Mach: | 0.1 |  |  | Cl=0 at alpha= | -3.1639 | deg
|  |  |  | @ Cl=0.1, Cd= | 0.0088823
|  |  |  | @ Cl=0.4, Cd= | 0.0094332
|  |  |  | @ Cl=0.6, Cd= | 0.0089556
alpha (deg) | Cl | Cd | Cm | Cl/Cd
-17.5 | -0.832 | 0.1117 | -0.021 | -7.451
-17 | -0.837 | 0.10556 | -0.021 | -7.929
-16.5 | -0.84 | 0.09928 | -0.021 | -8.459
-16 | -0.839 | 0.09311 | -0.022 | -9.013
-15.5 | -0.837 | 0.087 | -0.022 | -9.616
-15 | -0.832 | 0.08112 | -0.022 | -10.253
-14.5 | -0.825 | 0.0748 | -0.023 | -11.034
-14 | -0.817 | 0.06824 | -0.024 | -11.976
-13.5 | -0.81 | 0.05974 | -0.025 | -13.561
-13 | -0.879 | 0.01989 | -0.031 | -44.174
-12.5 | -0.895 | 0.01226 | -0.033 | -72.949
-12 | -0.878 | 0.01098 | -0.034 | -79.922
-11.5 | -0.851 | 0.01032 | -0.034 | -82.458
-11 | -0.819 | 0.00881 | -0.034 | -92.872
-10.5 | -0.782 | 0.00939 | -0.035 | -83.308
-10 | -0.743 | 0.00961 | -0.035 | -77.241
-9.5 | -0.7 | 0.00932 | -0.035 | -75.121
-9 | -0.654 | 0.0097 | -0.035 | -67.437
-8.5 | -0.606 | 0.0094 | -0.036 | -64.449
-8 | -0.556 | 0.00987 | -0.036 | -56.345
-7.5 | -0.504 | 0.00963 | -0.036 | -52.336
-7 | -0.45 | 0.00943 | -0.036 | -47.722
-6.5 | -0.395 | 0.00919 | -0.036 | -43.001
-6 | -0.338 | 0.00906 | -0.037 | -37.334
-5.5 | -0.281 | 0.00894 | -0.037 | -31.39
-5 | -0.222 | 0.00943 | -0.037 | -23.516
-4.5 | -0.162 | 0.00927 | -0.037 | -17.493
-4 | -0.102 | 0.00913 | -0.038 | -11.173
-3.5 | -0.041 | 0.00901 | -0.038 | -4.566
-3 | 0.02 | 0.00893 | -0.038 | 2.249
-2.5 | 0.082 | 0.0089 | -0.038 | 9.178
-2 | 0.143 | 0.00884 | -0.039 | 16.226
-1.5 | 0.205 | 0.00884 | -0.039 | 23.241
-1 | 0.267 | 0.00877 | -0.039 | 30.466
-0.5 | 0.329 | 0.00877 | -0.039 | 37.517
0 | 0.39 | 0.00943 | -0.04 | 41.408
0.5 | 0.452 | 0.00945 | -0.04 | 47.801
1 | 0.513 | 0.0089 | -0.04 | 57.622
1.5 | 0.574 | 0.00893 | -0.041 | 64.304
2 | 0.635 | 0.00899 | -0.041 | 70.607
2.5 | 0.696 | 0.00901 | -0.041 | 77.264
3 | 0.756 | 0.0083 | -0.042 | 91.178
3.5 | 0.817 | 0.00854 | -0.042 | 95.683
4 | 0.877 | 0.00811 | -0.042 | 108.122
4.5 | 0.937 | 0.0087 | -0.042 | 107.671
5 | 0.996 | 0.00889 | -0.043 | 112.062
5.5 | 1.055 | 0.0086 | -0.043 | 122.711
6 | 1.114 | 0.00834 | -0.043 | 133.566
6.5 | 1.172 | 0.00859 | -0.044 | 136.403
7 | 1.23 | 0.00886 | -0.044 | 138.765
7.5 | 1.287 | 0.00868 | -0.044 | 148.302
8 | 1.343 | 0.00999 | -0.045 | 134.41
8.5 | 1.397 | 0.01041 | -0.045 | 134.215
9 | 1.45 | 0.01089 | -0.045 | 133.196
9.5 | 1.501 | 0.01143 | -0.045 | 131.248
10 | 1.548 | 0.01212 | -0.045 | 127.722
10.5 | 1.593 | 0.01292 | -0.046 | 123.246
11 | 1.634 | 0.01382 | -0.046 | 118.19
11.5 | 1.672 | 0.01481 | -0.046 | 112.881
12 | 1.707 | 0.01591 | -0.046 | 107.267
12.5 | 1.738 | 0.01716 | -0.046 | 101.25
13 | 1.765 | 0.0186 | -0.046 | 94.887
13.5 | 1.788 | 0.0202 | -0.046 | 88.508
14 | 1.808 | 0.02202 | -0.046 | 82.072
14.5 | 1.823 | 0.02411 | -0.046 | 75.611
15 | 1.835 | 0.02643 | -0.046 | 69.412
15.5 | 1.843 | 0.02907 | -0.046 | 63.405
16 | 1.846 | 0.03192 | -0.046 | 57.812
16.5 | 1.844 | 0.03504 | -0.046 | 52.644
17 | 1.84 | 0.03845 | -0.046 | 47.848
17.5 | 1.831 | 0.04208 | -0.046 | 43.512
18 | 1.819 | 0.04613 | -0.046 | 39.432
18.5 | 1.804 | 0.05039 | -0.046 | 35.8
19 | 1.786 | 0.05483 | -0.046 | 32.567
19.5 | 1.765 | 0.05946 | -0.046 | 29.681
20 | 1.741 | 0.06448 | -0.046 | 26.995

## 148. Re 20M Mach 0.10 (2)
BIGFOIL.COM POLAR EXPORT
NACA45015
NACA45015 |  |  |  | Cl Max: | 1.8557 | at alpha= | 18.5 | deg
XFOIL ncrit=9 |  |  |  | L/D Max: | 194.594 | at alpha= | 7.5 | deg
Re: | 20000000 |  |  | Cd Min: | 0.06172 | at alpha= | 20 | deg
Mach: | 0.1 |  |  | Cl=0 at alpha= | -3.2442 | deg
|  |  |  | @ Cl=0.1, Cd= | 0.005784
|  |  |  | @ Cl=0.4, Cd= | 0.0056832
|  |  |  | @ Cl=0.6, Cd= | 0.0057321
alpha (deg) | Cl | Cd | Cm | Cl/Cd
-16 | -1.2838 | 0.01104 | -0.0844 | -116.2862
-15.5 | -1.2489 | 0.01072 | -0.0798 | -116.5019
-15 | -1.2103 | 0.01041 | -0.0759 | -116.2632
-14.5 | -1.1684 | 0.01006 | -0.0727 | -116.1431
-14 | -1.1253 | 0.00969 | -0.0697 | -116.13
-13.5 | -1.0802 | 0.00933 | -0.0671 | -115.7771
-13 | -1.0335 | 0.00904 | -0.0648 | -114.3252
-12.5 | -0.985 | 0.00879 | -0.0627 | -112.0592
-12 | -0.9355 | 0.00855 | -0.0609 | -109.4152
-11.5 | -0.8855 | 0.00835 | -0.0591 | -106.0479
-11 | -0.8359 | 0.00809 | -0.0573 | -103.3251
-10.5 | -0.7857 | 0.00787 | -0.0556 | -99.8348
-10 | -0.734 | 0.00766 | -0.0541 | -95.8225
-9.5 | -0.6819 | 0.0075 | -0.0528 | -90.92
-9 | -0.6292 | 0.00734 | -0.0515 | -85.7221
-8.5 | -0.5763 | 0.00715 | -0.0503 | -80.6014
-8 | -0.5231 | 0.00697 | -0.0492 | -75.0502
-7.5 | -0.4685 | 0.00682 | -0.0483 | -68.695
-7 | -0.4142 | 0.00668 | -0.0474 | -62.006
-6.5 | -0.3602 | 0.00652 | -0.0465 | -55.2454
-6 | -0.3049 | 0.00641 | -0.0458 | -47.5663
-5.5 | -0.2503 | 0.00629 | -0.045 | -39.7933
-5 | -0.1948 | 0.00617 | -0.0443 | -31.5721
-4.5 | -0.1394 | 0.00609 | -0.0437 | -22.89
-4 | -0.084 | 0.006 | -0.043 | -14
-3.5 | -0.0285 | 0.00592 | -0.0424 | -4.8142
-3 | 0.0272 | 0.00587 | -0.0419 | 4.6337
-2.5 | 0.0833 | 0.00579 | -0.0415 | 14.3869
-2 | 0.1386 | 0.00577 | -0.0409 | 24.0208
-1.5 | 0.1949 | 0.00571 | -0.0405 | 34.1331
-1 | 0.2503 | 0.00572 | -0.04 | 43.7587
-0.5 | 0.3064 | 0.00568 | -0.0396 | 53.9437
0 | 0.3617 | 0.00569 | -0.0391 | 63.5677
0.5 | 0.4177 | 0.00568 | -0.0387 | 73.5387
1 | 0.4731 | 0.00569 | -0.0383 | 83.1459
1.5 | 0.5284 | 0.00572 | -0.0378 | 92.3776
2 | 0.5836 | 0.00572 | -0.0374 | 102.028
2.5 | 0.6379 | 0.00576 | -0.0367 | 110.7465
3 | 0.6922 | 0.00573 | -0.0362 | 120.8028
3.5 | 0.7347 | 0.00529 | -0.0333 | 138.8847
4 | 0.7853 | 0.00518 | -0.032 | 151.6023
4.5 | 0.8337 | 0.00517 | -0.0303 | 161.2573
5 | 0.8838 | 0.00514 | -0.0289 | 171.9455
5.5 | 0.9314 | 0.00517 | -0.0269 | 180.1547
6 | 0.9758 | 0.00516 | -0.0243 | 189.1085
6.5 | 1.0242 | 0.00531 | -0.0226 | 192.8814
7 | 1.0722 | 0.00553 | -0.0209 | 193.8879
7.5 | 1.1267 | 0.00579 | -0.0207 | 194.5941
8 | 1.1931 | 0.00619 | -0.0233 | 192.7464
8.5 | 1.2637 | 0.00661 | -0.0269 | 191.18
9 | 1.3278 | 0.0071 | -0.0291 | 187.0141
9.5 | 1.3841 | 0.00763 | -0.0297 | 181.4024
10 | 1.4264 | 0.00812 | -0.0272 | 175.665
10.5 | 1.4788 | 0.0088 | -0.0272 | 168.0455
11 | 1.5327 | 0.0094 | -0.0275 | 163.0532
11.5 | 1.5811 | 0.01008 | -0.0268 | 156.8552
12 | 1.6285 | 0.01076 | -0.026 | 151.3476
12.5 | 1.6702 | 0.01156 | -0.0243 | 144.481
13 | 1.6911 | 0.01229 | -0.0185 | 137.5997
13.5 | 1.7135 | 0.01314 | -0.0133 | 130.4033
14 | 1.7394 | 0.01411 | -0.0093 | 123.2743
14.5 | 1.7632 | 0.01534 | -0.0055 | 114.9413
15 | 1.788 | 0.01666 | -0.0023 | 107.3229
15.5 | 1.8085 | 0.01837 | 0.0009 | 98.4486
16 | 1.8235 | 0.0206 | 0.0039 | 88.5194
16.5 | 1.8427 | 0.02282 | 0.006 | 80.7493
17 | 1.8495 | 0.02617 | 0.0083 | 70.6725
17.5 | 1.853 | 0.03017 | 0.0098 | 61.4186
18 | 1.8554 | 0.03462 | 0.0106 | 53.5933
18.5 | 1.8557 | 0.03949 | 0.0109 | 46.9916
19 | 1.8449 | 0.04582 | 0.0107 | 40.2641
19.5 | 1.8292 | 0.05281 | 0.01 | 34.6374
20 | 1.7988 | 0.06172 | 0.0086 | 29.1445

## 149. Re 20M Mach 0.25 (1)
BIGFOIL.COM POLAR EXPORT
NACA45015
NACA45015 |  |  |  | Cl Max: | 1.791 | at alpha= | 14.5 | deg
JavaFoil+Calcfoil stall+Eppler ext transition |  |  |  | L/D Max: | 143.591 | at alpha= | 7 | deg
Re: | 20000000 |  |  | Cd Min: | 0.00794 | at alpha= | 3 | deg
Mach: | 0.25 |  |  | Cl=0 at alpha= | -3.1667 | deg
|  |  |  | @ Cl=0.1, Cd= | 0.00907
|  |  |  | @ Cl=0.4, Cd= | 0.009039
|  |  |  | @ Cl=0.6, Cd= | 0.0091397
alpha (deg) | Cl | Cd | Cm | Cl/Cd
-16 | -0.668 | 0.10702 | -0.02 | -6.245
-15.5 | -0.687 | 0.10025 | -0.021 | -6.851
-15 | -0.702 | 0.09372 | -0.021 | -7.486
-14.5 | -0.712 | 0.0875 | -0.021 | -8.141
-14 | -0.719 | 0.0814 | -0.022 | -8.835
-13.5 | -0.722 | 0.07546 | -0.022 | -9.566
-13 | -0.721 | 0.06948 | -0.023 | -10.375
-12.5 | -0.716 | 0.06374 | -0.024 | -11.231
-12 | -0.71 | 0.05625 | -0.025 | -12.615
-11.5 | -0.783 | 0.01646 | -0.033 | -47.553
-11 | -0.793 | 0.01111 | -0.035 | -71.376
-10.5 | -0.769 | 0.01019 | -0.036 | -75.504
-10 | -0.737 | 0.00913 | -0.036 | -80.681
-9.5 | -0.699 | 0.00928 | -0.036 | -75.333
-9 | -0.657 | 0.00949 | -0.036 | -69.23
-8.5 | -0.611 | 0.00979 | -0.036 | -62.407
-8 | -0.563 | 0.00952 | -0.037 | -59.089
-7.5 | -0.512 | 0.00926 | -0.037 | -55.28
-7 | -0.458 | 0.00974 | -0.037 | -47.053
-6.5 | -0.403 | 0.00951 | -0.037 | -42.346
-6 | -0.346 | 0.00931 | -0.038 | -37.156
-5.5 | -0.287 | 0.00909 | -0.038 | -31.591
-5 | -0.227 | 0.00898 | -0.038 | -25.3
-4.5 | -0.166 | 0.00888 | -0.038 | -18.719
-4 | -0.105 | 0.00934 | -0.039 | -11.193
-3.5 | -0.042 | 0.00922 | -0.039 | -4.582
-3 | 0.021 | 0.00916 | -0.039 | 2.25
-2.5 | 0.084 | 0.00907 | -0.039 | 9.242
-2 | 0.147 | 0.00907 | -0.04 | 16.252
-1.5 | 0.211 | 0.00902 | -0.04 | 23.4
-1 | 0.275 | 0.009 | -0.04 | 30.51
-0.5 | 0.338 | 0.00898 | -0.041 | 37.61
0 | 0.401 | 0.00904 | -0.041 | 44.338
0.5 | 0.464 | 0.00902 | -0.041 | 51.439
1 | 0.527 | 0.00908 | -0.041 | 58.006
1.5 | 0.59 | 0.00913 | -0.042 | 64.58
2 | 0.652 | 0.00919 | -0.042 | 70.959
2.5 | 0.714 | 0.00928 | -0.042 | 76.984
3 | 0.777 | 0.00794 | -0.043 | 97.823
3.5 | 0.838 | 0.00814 | -0.043 | 103.004
4 | 0.9 | 0.0084 | -0.043 | 107.203
4.5 | 0.961 | 0.00808 | -0.044 | 119.003
5 | 1.022 | 0.00867 | -0.044 | 117.91
5.5 | 1.083 | 0.00843 | -0.044 | 128.416
6 | 1.142 | 0.00866 | -0.044 | 131.882
6.5 | 1.202 | 0.00849 | -0.045 | 141.525
7 | 1.26 | 0.00878 | -0.045 | 143.591
7.5 | 1.318 | 0.01005 | -0.045 | 131.143
8 | 1.374 | 0.01048 | -0.046 | 131.159
8.5 | 1.429 | 0.01099 | -0.046 | 129.966
9 | 1.481 | 0.01159 | -0.046 | 127.852
9.5 | 1.531 | 0.01228 | -0.046 | 124.64
10 | 1.576 | 0.01315 | -0.047 | 119.911
10.5 | 1.618 | 0.01416 | -0.047 | 114.25
11 | 1.656 | 0.01533 | -0.047 | 108.025
11.5 | 1.69 | 0.01664 | -0.047 | 101.543
12 | 1.719 | 0.01813 | -0.047 | 94.808
12.5 | 1.743 | 0.01984 | -0.047 | 87.868
13 | 1.764 | 0.0218 | -0.047 | 80.917
13.5 | 1.778 | 0.02405 | -0.047 | 73.943
14 | 1.787 | 0.02658 | -0.047 | 67.247
14.5 | 1.791 | 0.0294 | -0.047 | 60.929
15 | 1.79 | 0.03256 | -0.047 | 54.985
15.5 | 1.784 | 0.03606 | -0.047 | 49.476
16 | 1.769 | 0.0399 | -0.047 | 44.352
16.5 | 1.749 | 0.04406 | -0.047 | 39.693
17 | 1.722 | 0.0487 | -0.047 | 35.361
17.5 | 1.69 | 0.05357 | -0.047 | 31.545
18 | 1.652 | 0.05885 | -0.047 | 28.067
18.5 | 1.608 | 0.06443 | -0.047 | 24.961
19 | 1.56 | 0.07044 | -0.046 | 22.141
19.5 | 1.506 | 0.07673 | -0.046 | 19.626

## 150. Re 20M Mach 0.25 (2)
BIGFOIL.COM POLAR EXPORT
NACA45015
NACA45015 |  |  |  | Cl Max: | 1.8258 | at alpha= | 16.5 | deg
XFOIL ncrit=9 |  |  |  | L/D Max: | 197.054 | at alpha= | 7.5 | deg
Re: | 20000000 |  |  | Cd Min: | 0.09076 | at alpha= | 20 | deg
Mach: | 0.25 |  |  | Cl=0 at alpha= | -3.2461 | deg
|  |  |  | @ Cl=0.1, Cd= | 0.0058328
|  |  |  | @ Cl=0.4, Cd= | 0.005731
|  |  |  | @ Cl=0.6, Cd= | 0.0057789
alpha (deg) | Cl | Cd | Cm | Cl/Cd
-20 | -1.6923 | 0.02967 | -0.1193 | -57.0374
-19.5 | -1.6937 | 0.02589 | -0.1158 | -65.4191
-19 | -1.6872 | 0.02311 | -0.1107 | -73.0074
-18.5 | -1.6773 | 0.02106 | -0.104 | -79.6439
-18 | -1.643 | 0.01926 | -0.1 | -85.3063
-17.5 | -1.5972 | 0.01761 | -0.0971 | -90.6985
-17 | -1.5402 | 0.01619 | -0.0954 | -95.1328
-16.5 | -1.4974 | 0.01494 | -0.091 | -100.2276
-16 | -1.3393 | 0.01297 | -0.1076 | -103.2614
-15 | -1.2656 | 0.01179 | -0.0958 | -107.3452
-14.5 | -1.2237 | 0.0113 | -0.0906 | -108.292
-14 | -1.1789 | 0.01086 | -0.086 | -108.5543
-13.5 | -1.1307 | 0.01044 | -0.082 | -108.3046
-13 | -1.0819 | 0.01001 | -0.0782 | -108.0819
-12.5 | -1.0323 | 0.00954 | -0.0747 | -108.2075
-12 | -0.9805 | 0.00917 | -0.0716 | -106.9248
-11.5 | -0.9278 | 0.00884 | -0.0688 | -104.9548
-11 | -0.8742 | 0.00858 | -0.0662 | -101.8881
-10.5 | -0.8201 | 0.00835 | -0.0638 | -98.2156
-10 | -0.7658 | 0.00807 | -0.0615 | -94.8947
-9.5 | -0.7117 | 0.00779 | -0.0593 | -91.3607
-9 | -0.656 | 0.00757 | -0.0574 | -86.6579
-8.5 | -0.5997 | 0.00739 | -0.0557 | -81.1502
-8 | -0.5439 | 0.00718 | -0.054 | -75.7521
-7.5 | -0.4874 | 0.00697 | -0.0525 | -69.9283
-7 | -0.4302 | 0.00681 | -0.0513 | -63.1718
-6.5 | -0.3736 | 0.00666 | -0.05 | -56.0961
-6 | -0.3164 | 0.00649 | -0.0488 | -48.7519
-5.5 | -0.2592 | 0.00639 | -0.0477 | -40.5634
-5 | -0.2018 | 0.00624 | -0.0468 | -32.3397
-4.5 | -0.1443 | 0.00616 | -0.0459 | -23.4253
-4 | -0.0868 | 0.00605 | -0.045 | -14.3471
-3.5 | -0.0293 | 0.00599 | -0.0442 | -4.8915
-3 | 0.0284 | 0.00591 | -0.0435 | 4.8054
-2.5 | 0.0861 | 0.00584 | -0.0428 | 14.7432
-2 | 0.1436 | 0.00581 | -0.0422 | 24.716
-1.5 | 0.2017 | 0.00576 | -0.0416 | 35.0174
-1 | 0.2588 | 0.00576 | -0.041 | 44.9306
-0.5 | 0.317 | 0.00572 | -0.0405 | 55.4196
0 | 0.3739 | 0.00574 | -0.0398 | 65.1394
0.5 | 0.4319 | 0.00572 | -0.0394 | 75.507
1 | 0.4887 | 0.00575 | -0.0387 | 84.9913
1.5 | 0.5461 | 0.00576 | -0.0382 | 94.809
2 | 0.603 | 0.00578 | -0.0376 | 104.3253
2.5 | 0.6594 | 0.00582 | -0.0369 | 113.299
3 | 0.7151 | 0.00582 | -0.0361 | 122.8694
3.5 | 0.7587 | 0.00535 | -0.0329 | 141.8131
4 | 0.8109 | 0.00526 | -0.0314 | 154.1635
5 | 0.9116 | 0.00524 | -0.0275 | 173.9695
5.5 | 0.961 | 0.00526 | -0.0254 | 182.6996
6 | 1.0052 | 0.00527 | -0.022 | 190.74
6.5 | 1.0554 | 0.00541 | -0.02 | 195.0832
7 | 1.1052 | 0.00563 | -0.0179 | 196.3055
7.5 | 1.1705 | 0.00594 | -0.0193 | 197.0539
8 | 1.2455 | 0.00639 | -0.0229 | 194.9139
8.5 | 1.3165 | 0.00684 | -0.0256 | 192.4708
9.5 | 1.4333 | 0.00796 | -0.0257 | 180.0628
10 | 1.4824 | 0.00851 | -0.0237 | 174.1951
10.5 | 1.5325 | 0.0093 | -0.0224 | 164.7849
11 | 1.5857 | 0.00995 | -0.0215 | 159.3668
11.5 | 1.6332 | 0.01082 | -0.0199 | 150.9427
12 | 1.6783 | 0.01165 | -0.0179 | 144.0601
12.5 | 1.6992 | 0.01257 | -0.0115 | 135.179
13 | 1.7174 | 0.01378 | -0.0053 | 124.6299
13.5 | 1.7426 | 0.01508 | -0.0008 | 115.557
14.5 | 1.7835 | 0.01884 | 0.0072 | 94.6656
15 | 1.8011 | 0.02128 | 0.0103 | 84.6382
15.5 | 1.8115 | 0.02455 | 0.013 | 73.7882
16 | 1.8204 | 0.0283 | 0.015 | 64.3251
16.5 | 1.8258 | 0.03269 | 0.0162 | 55.8519
17 | 1.8137 | 0.03896 | 0.0168 | 46.5529
17.5 | 1.795 | 0.04621 | 0.0167 | 38.8444
18 | 1.775 | 0.05379 | 0.016 | 32.9987
18.5 | 1.746 | 0.06261 | 0.0147 | 27.8869
19 | 1.7153 | 0.07185 | 0.0128 | 23.8733
19.5 | 1.6913 | 0.08047 | 0.0107 | 21.0178
20 | 1.6556 | 0.09076 | 0.0077 | 18.2415

## 151. Re 20M Mach 0.50 (1)
BIGFOIL.COM POLAR EXPORT
NACA45015
NACA45015 |  |  |  | Cl Max: | 1.635 | at alpha= | 10.5 | deg
JavaFoil+Calcfoil stall+Eppler ext transition |  |  |  | L/D Max: | 134.508 | at alpha= | 4.5 | deg
Re: | 20000000 |  |  | Cd Min: | 0.00792 | at alpha= | 4.5 | deg
Mach: | 0.5 |  |  | Cl=0 at alpha= | -3.1643 | deg
|  |  |  | @ Cl=0.1, Cd= | 0.008778
|  |  |  | @ Cl=0.4, Cd= | 0.0091126
|  |  |  | @ Cl=0.6, Cd= | 0.0088639
alpha (deg) | Cl | Cd | Cm | Cl/Cd
-20 | -0.93 | 0.17004 | -0.023 | -5.471
-19.5 | -0.905 | 0.15632 | -0.023 | -5.786
-19 | -0.874 | 0.17715 | -0.022 | -4.933
-18.5 | -0.848 | 0.15651 | -0.022 | -5.419
-18 | -0.823 | 0.13847 | -0.023 | -5.942
-17.5 | -0.792 | 0.15907 | -0.022 | -4.978
-17 | -0.766 | 0.13801 | -0.022 | -5.552
-16.5 | -0.74 | 0.12435 | -0.022 | -5.953
-16 | -0.71 | 0.1331 | -0.021 | -5.337
-15.5 | -0.684 | 0.11764 | -0.022 | -5.817
-15 | -0.658 | 0.1058 | -0.023 | -6.222
-14.5 | -0.628 | 0.11432 | -0.021 | -5.496
-14 | -0.602 | 0.098 | -0.022 | -6.146
-13.5 | -0.576 | 0.08904 | -0.023 | -6.472
-13 | -0.546 | 0.09255 | -0.022 | -5.902
-12.5 | -0.521 | 0.07915 | -0.023 | -6.585
-12 | -0.492 | 0.07912 | -0.022 | -6.218
-11.5 | -0.466 | 0.07144 | -0.023 | -6.521
-11 | -0.439 | 0.0657 | -0.024 | -6.687
-10.5 | -0.412 | 0.06153 | -0.024 | -6.695
-10 | -0.383 | 0.06144 | -0.023 | -6.228
-9.5 | -0.357 | 0.05529 | -0.025 | -6.449
-9 | -0.327 | 0.05537 | -0.024 | -5.908
-8.5 | -0.299 | 0.05373 | -0.024 | -5.564
-8 | -0.336 | 0.05022 | -0.024 | -6.683
-7.5 | -0.4 | 0.03906 | -0.029 | -10.229
-7 | -0.459 | 0.00912 | -0.041 | -50.312
-6.5 | -0.419 | 0.00958 | -0.042 | -43.712
-6 | -0.368 | 0.00988 | -0.042 | -37.231
-5.5 | -0.31 | 0.00959 | -0.042 | -32.322
-5 | -0.248 | 0.01005 | -0.043 | -24.639
-4.5 | -0.183 | 0.00929 | -0.043 | -19.662
-4 | -0.115 | 0.00913 | -0.043 | -12.64
-3.5 | -0.047 | 0.00896 | -0.043 | -5.225
-3 | 0.023 | 0.00886 | -0.044 | 2.584
-2.5 | 0.093 | 0.00878 | -0.044 | 10.624
-2 | 0.164 | 0.00876 | -0.044 | 18.749
-1.5 | 0.235 | 0.00926 | -0.045 | 25.43
-1 | 0.306 | 0.00927 | -0.045 | 33.068
-0.5 | 0.377 | 0.00929 | -0.045 | 40.567
0 | 0.447 | 0.00875 | -0.046 | 51.11
0.5 | 0.517 | 0.00879 | -0.046 | 58.812
1 | 0.587 | 0.00894 | -0.046 | 65.657
1.5 | 0.657 | 0.00853 | -0.047 | 76.955
2 | 0.726 | 0.00864 | -0.047 | 83.979
2.5 | 0.795 | 0.00928 | -0.047 | 85.627
3 | 0.863 | 0.00798 | -0.048 | 108.159
3.5 | 0.931 | 0.00824 | -0.048 | 112.995
4 | 0.998 | 0.00804 | -0.048 | 124.194
4.5 | 1.065 | 0.00792 | -0.049 | 134.508
5 | 1.131 | 0.00921 | -0.049 | 122.744
5.5 | 1.195 | 0.00965 | -0.049 | 123.896
6 | 1.259 | 0.01015 | -0.05 | 124
6.5 | 1.32 | 0.01074 | -0.05 | 122.9
7 | 1.38 | 0.01166 | -0.05 | 118.354
7.5 | 1.436 | 0.01247 | -0.05 | 115.173
8 | 1.489 | 0.01355 | -0.05 | 109.93
8.5 | 1.537 | 0.01518 | -0.05 | 101.268
9 | 1.578 | 0.01698 | -0.05 | 92.949
9.5 | 1.608 | 0.01942 | -0.05 | 82.82
10 | 1.628 | 0.0226 | -0.05 | 72.041
10.5 | 1.635 | 0.02649 | -0.05 | 61.7
11 | 1.625 | 0.0311 | -0.049 | 52.257
11.5 | 1.591 | 0.03664 | -0.049 | 43.433
12 | 1.507 | 0.04354 | -0.048 | 34.605
12.5 | 1.204 | 0.05441 | -0.047 | 22.128
13 | 0.992 | 0.05834 | -0.047 | 17
13.5 | 1.015 | 0.06535 | -0.047 | 15.529
14 | 1.026 | 0.08528 | -0.046 | 12.032
14.5 | 1.035 | 0.10764 | -0.043 | 9.619
15 | 1.05 | 0.12992 | -0.042 | 8.081
15.5 | 1.072 | 0.14562 | -0.041 | 7.361

## 152. Re 20M Mach 0.50 (2)
BIGFOIL.COM POLAR EXPORT
NACA45015
NACA45015 |  |  |  | Cl Max: | 1.1126 | at alpha= | 6 | deg
XFOIL ncrit=9 |  |  |  | L/D Max: | 192.491 | at alpha= | 6 | deg
Re: | 20000000 |  |  | Cd Min: | 0.22317 | at alpha= | -20 | deg
Mach: | 0.5 |  |  | Cl=0 at alpha= | -3.2504 | deg
|  |  |  | @ Cl=0.1, Cd= | 0.0060692
|  |  |  | @ Cl=0.4, Cd= | 0.0059286
|  |  |  | @ Cl=0.6, Cd= | 0.0060019
alpha (deg) | Cl | Cd | Cm | Cl/Cd
-20 | -0.5804 | 0.22317 | 0.0111 | -2.6007
-19.5 | -0.5691 | 0.21315 | 0.0057 | -2.67
-19 | -0.5405 | 0.2054 | -0.0007 | -2.6315
-18.5 | -0.5096 | 0.19459 | -0.011 | -2.6188
-18 | -0.4897 | 0.18104 | -0.0229 | -2.7049
-17.5 | -0.4688 | 0.17162 | -0.0302 | -2.7316
-17 | -0.451 | 0.16258 | -0.0369 | -2.774
-16.5 | -0.4469 | 0.14999 | -0.0469 | -2.9795
-16 | -0.411 | 0.13494 | -0.0669 | -3.0458
-15.5 | -0.3906 | 0.12472 | -0.0775 | -3.1318
-15 | -0.3908 | 0.1143 | -0.0856 | -3.4191
-14.5 | -0.3977 | 0.10438 | -0.0926 | -3.8101
-14 | -0.4151 | 0.09277 | -0.1025 | -4.4745
-13 | -0.446 | 0.07295 | -0.1184 | -6.1138
-12.5 | -0.4669 | 0.06321 | -0.1261 | -7.3865
-12 | -0.4839 | 0.05333 | -0.1348 | -9.0737
-11.5 | -0.5051 | 0.04369 | -0.1436 | -11.561
-11 | -0.5387 | 0.0374 | -0.1433 | -14.4037
-10.5 | -0.5803 | 0.03235 | -0.1364 | -17.9382
-10 | -0.6263 | 0.02829 | -0.1236 | -22.1386
-9.5 | -0.6581 | 0.02264 | -0.1131 | -29.068
-8.5 | -0.6725 | 0.0126 | -0.0929 | -53.373
-8 | -0.6462 | 0.00872 | -0.0827 | -74.1055
-7.5 | -0.5788 | 0.008 | -0.0771 | -72.35
-7 | -0.5091 | 0.00762 | -0.0726 | -66.811
-6.5 | -0.4396 | 0.00728 | -0.0687 | -60.3846
-6 | -0.3711 | 0.00704 | -0.0652 | -52.7131
-5.5 | -0.3017 | 0.00683 | -0.0622 | -44.1728
-5 | -0.2349 | 0.00665 | -0.0593 | -35.3233
-4.5 | -0.1667 | 0.00649 | -0.057 | -25.6857
-4 | -0.1003 | 0.00634 | -0.0547 | -15.8202
-3.5 | -0.0331 | 0.00624 | -0.0527 | -5.3045
-3 | 0.0332 | 0.00614 | -0.0509 | 5.4072
-2.5 | 0.0992 | 0.00607 | -0.0492 | 16.3427
-2 | 0.1656 | 0.006 | -0.0478 | 27.6
-1.5 | 0.231 | 0.00598 | -0.0463 | 38.6288
-1 | 0.2974 | 0.00593 | -0.0451 | 50.1518
-0.5 | 0.3623 | 0.00594 | -0.0437 | 60.9933
0 | 0.4284 | 0.00592 | -0.0426 | 72.3649
0.5 | 0.4929 | 0.00596 | -0.0412 | 82.7013
1 | 0.5587 | 0.00597 | -0.04 | 93.5846
1.5 | 0.6234 | 0.00602 | -0.0387 | 103.5548
2 | 0.6882 | 0.00606 | -0.0373 | 113.5644
2.5 | 0.7526 | 0.00612 | -0.0358 | 122.9739
3 | 0.8159 | 0.00617 | -0.034 | 132.2366
3.5 | 0.8643 | 0.00571 | -0.0293 | 151.366
4 | 0.9195 | 0.00568 | -0.0258 | 161.8838
4.5 | 0.9774 | 0.00565 | -0.0226 | 172.9912
5 | 1.0294 | 0.00569 | -0.0182 | 180.9139
5.5 | 1.0792 | 0.00568 | -0.0131 | 190
6 | 1.1126 | 0.00578 | -0.0046 | 192.4913