## index
index | Re | Mach | Datasource
1 | 50000 | 0 | JavaFoil+Calcfoil stall+Eppler ext transition
2 | 50000 | 0 | XFOIL ncrit=9
3 | 50000 | 0.1 | JavaFoil+Calcfoil stall+Eppler ext transition
4 | 50000 | 0.1 | XFOIL ncrit=9
5 | 50000 | 0.25 | JavaFoil+Calcfoil stall+Eppler ext transition
6 | 50000 | 0.25 | XFOIL ncrit=9
7 | 50000 | 0.5 | JavaFoil+Calcfoil stall+Eppler ext transition
8 | 50000 | 0.5 | XFOIL ncrit=9
9 | 100000 | 0 | JavaFoil+Calcfoil stall+Eppler ext transition
10 | 100000 | 0 | XFOIL ncrit=9
11 | 100000 | 0.1 | JavaFoil+Calcfoil stall+Eppler ext transition
12 | 100000 | 0.1 | XFOIL ncrit=9
13 | 100000 | 0.25 | JavaFoil+Calcfoil stall+Eppler ext transition
14 | 100000 | 0.25 | XFOIL ncrit=9
15 | 100000 | 0.5 | JavaFoil+Calcfoil stall+Eppler ext transition
16 | 100000 | 0.5 | XFOIL ncrit=9
17 | 250000 | 0 | JavaFoil+Calcfoil stall+Eppler ext transition
18 | 250000 | 0 | XFOIL ncrit=9
19 | 250000 | 0.1 | JavaFoil+Calcfoil stall+Eppler ext transition
20 | 250000 | 0.1 | XFOIL ncrit=9
21 | 250000 | 0.25 | JavaFoil+Calcfoil stall+Eppler ext transition
22 | 250000 | 0.25 | XFOIL ncrit=9
23 | 250000 | 0.5 | JavaFoil+Calcfoil stall+Eppler ext transition
24 | 250000 | 0.5 | XFOIL ncrit=9
25 | 500000 | 0 | JavaFoil+Calcfoil stall+Eppler ext transition
26 | 500000 | 0 | XFOIL ncrit=9
27 | 500000 | 0.1 | JavaFoil+Calcfoil stall+Eppler ext transition
28 | 500000 | 0.1 | XFOIL ncrit=9
29 | 500000 | 0.25 | JavaFoil+Calcfoil stall+Eppler ext transition
30 | 500000 | 0.25 | XFOIL ncrit=9
31 | 500000 | 0.5 | JavaFoil+Calcfoil stall+Eppler ext transition
32 | 500000 | 0.5 | XFOIL ncrit=9
33 | 750000 | 0 | JavaFoil+Calcfoil stall+Eppler ext transition
34 | 750000 | 0 | XFOIL ncrit=9
35 | 750000 | 0.1 | JavaFoil+Calcfoil stall+Eppler ext transition
36 | 750000 | 0.1 | XFOIL ncrit=9
37 | 750000 | 0.25 | JavaFoil+Calcfoil stall+Eppler ext transition
38 | 750000 | 0.25 | XFOIL ncrit=9
39 | 750000 | 0.5 | JavaFoil+Calcfoil stall+Eppler ext transition
40 | 750000 | 0.5 | XFOIL ncrit=9
41 | 1000000 | 0 | JavaFoil+Calcfoil stall+Eppler ext transition
42 | 1000000 | 0 | XFOIL ncrit=9
43 | 1000000 | 0.1 | JavaFoil+Calcfoil stall+Eppler ext transition
44 | 1000000 | 0.1 | XFOIL ncrit=9
45 | 1000000 | 0.25 | JavaFoil+Calcfoil stall+Eppler ext transition
46 | 1000000 | 0.25 | XFOIL ncrit=9
47 | 1000000 | 0.5 | JavaFoil+Calcfoil stall+Eppler ext transition
48 | 1000000 | 0.5 | XFOIL ncrit=9
49 | 2000000 | 0 | JavaFoil+Calcfoil stall+Eppler ext transition
50 | 2000000 | 0 | XFOIL ncrit=9
51 | 2000000 | 0.1 | JavaFoil+Calcfoil stall+Eppler ext transition
52 | 2000000 | 0.1 | XFOIL ncrit=9
53 | 2000000 | 0.25 | JavaFoil+Calcfoil stall+Eppler ext transition
54 | 2000000 | 0.25 | XFOIL ncrit=9
55 | 2000000 | 0.5 | JavaFoil+Calcfoil stall+Eppler ext transition
56 | 2000000 | 0.5 | XFOIL ncrit=9
57 | 3000000 | 0 | JavaFoil+Calcfoil stall+Eppler ext transition
58 | 3000000 | 0 | XFOIL ncrit=9
59 | 3000000 | 0.1 | JavaFoil+Calcfoil stall+Eppler ext transition
60 | 3000000 | 0.1 | XFOIL ncrit=9
61 | 3000000 | 0.25 | JavaFoil+Calcfoil stall+Eppler ext transition
62 | 3000000 | 0.25 | XFOIL ncrit=9
63 | 3000000 | 0.5 | JavaFoil+Calcfoil stall+Eppler ext transition
64 | 3000000 | 0.5 | XFOIL ncrit=9
65 | 4000000 | 0 | JavaFoil+Calcfoil stall+Eppler ext transition
66 | 4000000 | 0 | XFOIL ncrit=9
67 | 4000000 | 0.1 | JavaFoil+Calcfoil stall+Eppler ext transition
68 | 4000000 | 0.1 | XFOIL ncrit=9
69 | 4000000 | 0.25 | JavaFoil+Calcfoil stall+Eppler ext transition
70 | 4000000 | 0.25 | XFOIL ncrit=9
71 | 4000000 | 0.5 | JavaFoil+Calcfoil stall+Eppler ext transition
72 | 4000000 | 0.5 | XFOIL ncrit=9
73 | 5000000 | 0 | JavaFoil+Calcfoil stall+Eppler ext transition
74 | 5000000 | 0 | XFOIL ncrit=9
75 | 5000000 | 0.1 | JavaFoil+Calcfoil stall+Eppler ext transition
76 | 5000000 | 0.1 | XFOIL ncrit=9
77 | 5000000 | 0.25 | JavaFoil+Calcfoil stall+Eppler ext transition
78 | 5000000 | 0.25 | XFOIL ncrit=9
79 | 5000000 | 0.5 | JavaFoil+Calcfoil stall+Eppler ext transition
80 | 5000000 | 0.5 | XFOIL ncrit=9
81 | 6000000 | 0 | JavaFoil+Calcfoil stall+Eppler ext transition
82 | 6000000 | 0 | XFOIL ncrit=9
83 | 6000000 | 0.1 | JavaFoil+Calcfoil stall+Eppler ext transition
84 | 6000000 | 0.1 | XFOIL ncrit=9
85 | 6000000 | 0.25 | JavaFoil+Calcfoil stall+Eppler ext transition
86 | 6000000 | 0.25 | XFOIL ncrit=9
87 | 6000000 | 0.5 | JavaFoil+Calcfoil stall+Eppler ext transition
88 | 6000000 | 0.5 | XFOIL ncrit=9
89 | 7000000 | 0 | JavaFoil+Calcfoil stall+Eppler ext transition
90 | 7000000 | 0 | XFOIL ncrit=9
91 | 7000000 | 0.1 | JavaFoil+Calcfoil stall+Eppler ext transition
92 | 7000000 | 0.1 | XFOIL ncrit=9
93 | 7000000 | 0.25 | JavaFoil+Calcfoil stall+Eppler ext transition
94 | 7000000 | 0.25 | XFOIL ncrit=9
95 | 7000000 | 0.5 | JavaFoil+Calcfoil stall+Eppler ext transition
96 | 7000000 | 0.5 | XFOIL ncrit=9
97 | 8000000 | 0 | JavaFoil+Calcfoil stall+Eppler ext transition
98 | 8000000 | 0 | XFOIL ncrit=9
99 | 8000000 | 0.1 | JavaFoil+Calcfoil stall+Eppler ext transition
100 | 8000000 | 0.1 | XFOIL ncrit=9
101 | 8000000 | 0.25 | JavaFoil+Calcfoil stall+Eppler ext transition
102 | 8000000 | 0.25 | XFOIL ncrit=9
103 | 8000000 | 0.5 | JavaFoil+Calcfoil stall+Eppler ext transition
104 | 8000000 | 0.5 | XFOIL ncrit=9
105 | 10000000 | 0 | JavaFoil+Calcfoil stall+Eppler ext transition
106 | 10000000 | 0 | XFOIL ncrit=9
107 | 10000000 | 0.1 | JavaFoil+Calcfoil stall+Eppler ext transition
108 | 10000000 | 0.1 | XFOIL ncrit=9
109 | 10000000 | 0.25 | JavaFoil+Calcfoil stall+Eppler ext transition
110 | 10000000 | 0.25 | XFOIL ncrit=9
111 | 10000000 | 0.5 | JavaFoil+Calcfoil stall+Eppler ext transition
112 | 10000000 | 0.5 | XFOIL ncrit=9
113 | 12000000 | 0 | JavaFoil+Calcfoil stall+Eppler ext transition
114 | 12000000 | 0 | XFOIL ncrit=9
115 | 12000000 | 0.1 | JavaFoil+Calcfoil stall+Eppler ext transition
116 | 12000000 | 0.1 | XFOIL ncrit=9
117 | 12000000 | 0.25 | JavaFoil+Calcfoil stall+Eppler ext transition
118 | 12000000 | 0.25 | XFOIL ncrit=9
119 | 12000000 | 0.5 | JavaFoil+Calcfoil stall+Eppler ext transition
120 | 12000000 | 0.5 | XFOIL ncrit=9
121 | 14000000 | 0 | JavaFoil+Calcfoil stall+Eppler ext transition
122 | 14000000 | 0 | XFOIL ncrit=9
123 | 14000000 | 0.1 | JavaFoil+Calcfoil stall+Eppler ext transition
124 | 14000000 | 0.1 | XFOIL ncrit=9
125 | 14000000 | 0.25 | JavaFoil+Calcfoil stall+Eppler ext transition
126 | 14000000 | 0.25 | XFOIL ncrit=9
127 | 14000000 | 0.5 | JavaFoil+Calcfoil stall+Eppler ext transition
128 | 14000000 | 0.5 | XFOIL ncrit=9
129 | 16000000 | 0 | JavaFoil+Calcfoil stall+Eppler ext transition
130 | 16000000 | 0 | XFOIL ncrit=9
131 | 16000000 | 0.1 | JavaFoil+Calcfoil stall+Eppler ext transition
132 | 16000000 | 0.1 | XFOIL ncrit=9
133 | 16000000 | 0.25 | JavaFoil+Calcfoil stall+Eppler ext transition
134 | 16000000 | 0.25 | XFOIL ncrit=9
135 | 16000000 | 0.5 | JavaFoil+Calcfoil stall+Eppler ext transition
136 | 16000000 | 0.5 | XFOIL ncrit=9
137 | 18000000 | 0 | JavaFoil+Calcfoil stall+Eppler ext transition
138 | 18000000 | 0 | XFOIL ncrit=9
139 | 18000000 | 0.1 | JavaFoil+Calcfoil stall+Eppler ext transition
140 | 18000000 | 0.1 | XFOIL ncrit=9
141 | 18000000 | 0.25 | JavaFoil+Calcfoil stall+Eppler ext transition
142 | 18000000 | 0.25 | XFOIL ncrit=9
143 | 18000000 | 0.5 | JavaFoil+Calcfoil stall+Eppler ext transition
144 | 18000000 | 0.5 | XFOIL ncrit=9
145 | 20000000 | 0 | JavaFoil+Calcfoil stall+Eppler ext transition
146 | 20000000 | 0 | XFOIL ncrit=9
147 | 20000000 | 0.1 | JavaFoil+Calcfoil stall+Eppler ext transition
148 | 20000000 | 0.1 | XFOIL ncrit=9
149 | 20000000 | 0.25 | JavaFoil+Calcfoil stall+Eppler ext transition
150 | 20000000 | 0.25 | XFOIL ncrit=9
151 | 20000000 | 0.5 | JavaFoil+Calcfoil stall+Eppler ext transition
152 | 20000000 | 0.5 | XFOIL ncrit=9

## 1. Re 50k Mach 0.00 (1)
BIGFOIL.COM POLAR EXPORT
NACA23113.5
NACA23113.5 |  |  |  | Cl Max: | 1.294 | at alpha= | 16 | deg
JavaFoil+Calcfoil stall+Eppler ext transition |  |  |  | L/D Max: | 28.762 | at alpha= | 5 | deg
Re: | 50000 |  |  | Cd Min: | 0.01653 | at alpha= | -0.5 | deg
Mach: | 0 |  |  | Cl=0 at alpha= | -0.89344 | deg
|  |  |  | @ Cl=0.1, Cd= | 0.016624
|  |  |  | @ Cl=0.4, Cd= | 0.019449
|  |  |  | @ Cl=0.6, Cd= | 0.021571
alpha (deg) | Cl | Cd | Cm | Cl/Cd
-20 | -0.807 | 0.31383 | 0.005 | -2.571
-19.5 | -0.823 | 0.30157 | 0.005 | -2.729
-19 | -0.838 | 0.28515 | 0.005 | -2.94
-18.5 | -0.853 | 0.26714 | 0.005 | -3.192
-18 | -0.866 | 0.25141 | 0.005 | -3.444
-17.5 | -0.878 | 0.2361 | 0.005 | -3.718
-17 | -0.888 | 0.22472 | 0.005 | -3.953
-16.5 | -0.897 | 0.20817 | 0.005 | -4.308
-16 | -0.904 | 0.19716 | 0.005 | -4.583
-15.5 | -0.908 | 0.18404 | 0.005 | -4.934
-15 | -0.91 | 0.17321 | 0.005 | -5.256
-14.5 | -0.91 | 0.16071 | 0.005 | -5.663
-14 | -0.906 | 0.15069 | 0.005 | -6.014
-13.5 | -0.899 | 0.14079 | 0.005 | -6.386
-13 | -0.889 | 0.13255 | 0.005 | -6.71
-12.5 | -0.877 | 0.12408 | 0.005 | -7.067
-12 | -0.862 | 0.11551 | 0.005 | -7.458
-11.5 | -0.843 | 0.10805 | 0.004 | -7.806
-11 | -0.823 | 0.1006 | 0.004 | -8.176
-10.5 | -0.799 | 0.09387 | 0.004 | -8.511
-10 | -0.773 | 0.08742 | 0.004 | -8.839
-9.5 | -0.744 | 0.08116 | 0.004 | -9.166
-9 | -0.713 | 0.07593 | 0.004 | -9.386
-8.5 | -0.679 | 0.07088 | 0.004 | -9.58
-8 | -0.643 | 0.06628 | 0.004 | -9.703
-7.5 | -0.605 | 0.0619 | 0.004 | -9.773
-7 | -0.565 | 0.05792 | 0.004 | -9.757
-6.5 | -0.524 | 0.05438 | 0.004 | -9.634
-6 | -0.481 | 0.05112 | 0.004 | -9.416
-5.5 | -0.438 | 0.04823 | 0.004 | -9.073
-5 | -0.393 | 0.04558 | 0.003 | -8.617
-4.5 | -0.347 | 0.04325 | 0.003 | -8.021
-4 | -0.3 | 0.04115 | 0.003 | -7.301
-3.5 | -0.253 | 0.0385 | 0.003 | -6.582
-3 | -0.206 | 0.03691 | 0.003 | -5.582
-2.5 | -0.194 | 0.01748 | 0.006 | -11.084
-2 | -0.134 | 0.01797 | 0.005 | -7.442
-1.5 | -0.073 | 0.0179 | 0.005 | -4.097
-1 | -0.013 | 0.01688 | 0.005 | -0.749
-0.5 | 0.048 | 0.01653 | 0.004 | 2.894
0 | 0.109 | 0.01664 | 0.004 | 6.526
0.5 | 0.169 | 0.01688 | 0.003 | 10.022
1 | 0.23 | 0.01732 | 0.003 | 13.258
1.5 | 0.29 | 0.01878 | 0.003 | 15.427
2 | 0.35 | 0.01911 | 0.002 | 18.288
2.5 | 0.409 | 0.01951 | 0.002 | 20.957
3 | 0.468 | 0.01997 | 0.002 | 23.41
3.5 | 0.525 | 0.02053 | 0.001 | 25.58
4 | 0.581 | 0.02123 | 0.001 | 27.371
4.5 | 0.634 | 0.02218 | 0.001 | 28.58
5 | 0.681 | 0.02368 | 0 | 28.762
5.5 | 0.72 | 0.02633 | 0 | 27.365
6 | 0.753 | 0.03071 | 0 | 24.524
6.5 | 0.786 | 0.03576 | -0.001 | 21.995
7 | 0.822 | 0.04089 | -0.001 | 20.1
7.5 | 0.86 | 0.04568 | -0.001 | 18.83
8 | 0.901 | 0.04992 | -0.001 | 18.047
8.5 | 0.942 | 0.05405 | -0.002 | 17.426
9 | 0.983 | 0.05807 | -0.002 | 16.927
9.5 | 1.024 | 0.06217 | -0.002 | 16.463
10 | 1.063 | 0.06631 | -0.003 | 16.031
10.5 | 1.101 | 0.07063 | -0.003 | 15.591
11 | 1.137 | 0.07519 | -0.003 | 15.127
11.5 | 1.172 | 0.07977 | -0.003 | 14.689
12 | 1.203 | 0.08497 | -0.004 | 14.154
12.5 | 1.23 | 0.09074 | -0.004 | 13.554
13 | 1.252 | 0.09799 | -0.004 | 12.777
13.5 | 1.269 | 0.10609 | -0.004 | 11.962
14 | 1.28 | 0.1158 | -0.004 | 11.057
14.5 | 1.287 | 0.12658 | -0.004 | 10.17
15 | 1.289 | 0.13833 | -0.004 | 9.318
15.5 | 1.291 | 0.14887 | -0.004 | 8.67
16 | 1.294 | 0.15877 | -0.004 | 8.148
16.5 | 1.294 | 0.16846 | -0.004 | 7.68
17 | 1.291 | 0.17886 | -0.004 | 7.216
17.5 | 1.285 | 0.18985 | -0.004 | 6.77
18 | 1.277 | 0.20116 | -0.004 | 6.347
18.5 | 1.266 | 0.21269 | -0.004 | 5.951
19 | 1.252 | 0.22554 | -0.004 | 5.553
19.5 | 1.237 | 0.23844 | -0.004 | 5.186
20 | 1.219 | 0.25266 | -0.004 | 4.824

## 2. Re 50k Mach 0.00 (2)
BIGFOIL.COM POLAR EXPORT
NACA23113.5
NACA23113.5 |  |  |  | Cl Max: | 0.7858 | at alpha= | 6 | deg
XFOIL ncrit=9 |  |  |  | L/D Max: | 23.0389 | at alpha= | 3 | deg
Re: | 50000 |  |  | Cd Min: | 0.14344 | at alpha= | -12.5 | deg
Mach: | 0 |  |  | Cl=0 at alpha= | -1.4526 | deg
|  |  |  | @ Cl=0.1, Cd= | 0.027323
|  |  |  | @ Cl=0.4, Cd= | 0.0238
|  |  |  | @ Cl=0.6, Cd= | 0.13063
alpha (deg) | Cl | Cd | Cm | Cl/Cd
-12.5 | -0.4651 | 0.14344 | 0.002 | -3.2425
-12 | -0.4803 | 0.13998 | 0.0005 | -3.4312
-11.5 | -0.4369 | 0.13018 | 0.0016 | -3.3561
-11 | -0.4423 | 0.12608 | 0.0017 | -3.5081
-10.5 | -0.408 | 0.11808 | 0.0028 | -3.4553
-10 | -0.4032 | 0.11237 | 0.0035 | -3.5881
-9.5 | -0.3936 | 0.10699 | 0.0047 | -3.6788
-9 | -0.3784 | 0.10017 | 0.0055 | -3.7776
-8.5 | -0.3794 | 0.09433 | 0.0062 | -4.0221
-8 | -0.6413 | 0.06239 | -0.0187 | -10.2789
-7.5 | -0.6683 | 0.05372 | -0.0126 | -12.4404
-7 | -0.6677 | 0.04753 | -0.0061 | -14.048
-6.5 | -0.6533 | 0.04246 | -0.0001 | -15.3862
-6 | -0.6291 | 0.03807 | 0.0051 | -16.5248
-5.5 | -0.5982 | 0.03455 | 0.0097 | -17.314
-5 | -0.5587 | 0.03129 | 0.0129 | -17.8555
-4.5 | -0.5137 | 0.0288 | 0.0153 | -17.8368
-4 | -0.4605 | 0.02644 | 0.0163 | -17.4168
-3.5 | -0.4236 | 0.02467 | 0.0194 | -17.1707
-3 | -0.4107 | 0.02203 | 0.0257 | -18.6428
-2.5 | 0.0564 | 0.02642 | -0.0243 | 2.1347
-2 | 0.0327 | 0.02654 | -0.0168 | 1.2321
-1.5 | -0.0125 | 0.02728 | -0.0076 | -0.45821
-1 | 0.1194 | 0.02733 | -0.027 | 4.3688
-0.5 | 0.3066 | 0.02531 | -0.051 | 12.1138
0 | 0.4093 | 0.02365 | -0.0575 | 17.3066
0.5 | 0.451 | 0.02337 | -0.0532 | 19.2982
1 | 0.4863 | 0.02364 | -0.0485 | 20.5711
1.5 | 0.5216 | 0.0242 | -0.0442 | 21.5537
2 | 0.5565 | 0.02503 | -0.0402 | 22.2333
2.5 | 0.5915 | 0.0261 | -0.0366 | 22.6628
3 | 0.6285 | 0.02728 | -0.0332 | 23.0389
3.5 | 0.66 | 0.02895 | -0.0296 | 22.7979
4 | 0.6944 | 0.03062 | -0.0262 | 22.678
4.5 | 0.7279 | 0.03252 | -0.0227 | 22.3831
5 | 0.7568 | 0.03488 | -0.019 | 21.6972
5.5 | 0.7796 | 0.03773 | -0.0148 | 20.6626
6 | 0.7858 | 0.04189 | -0.0096 | 18.7587
6.5 | 0.7785 | 0.04725 | -0.0041 | 16.4762
7 | 0.7853 | 0.05193 | 0.0003 | 15.1223
7.5 | 0.6554 | 0.06736 | 0.0064 | 9.7298
9 | 0.4609 | 0.10733 | -0.0081 | 4.2942
9.5 | 0.4674 | 0.11179 | -0.007 | 4.1811
10 | 0.4864 | 0.11738 | -0.0068 | 4.1438
10.5 | 0.5139 | 0.12392 | -0.0069 | 4.147
11 | 0.536 | 0.13063 | -0.0071 | 4.1032

## 3. Re 50k Mach 0.10 (1)
BIGFOIL.COM POLAR EXPORT
NACA23113.5
NACA23113.5 |  |  |  | Cl Max: | 1.282 | at alpha= | 16 | deg
JavaFoil+Calcfoil stall+Eppler ext transition |  |  |  | L/D Max: | 28.463 | at alpha= | 4.5 | deg
Re: | 50000 |  |  | Cd Min: | 0.01658 | at alpha= | -0.5 | deg
Mach: | 0.1 |  |  | Cl=0 at alpha= | -0.89344 | deg
|  |  |  | @ Cl=0.1, Cd= | 0.016674
|  |  |  | @ Cl=0.4, Cd= | 0.019497
|  |  |  | @ Cl=0.6, Cd= | 0.021661
alpha (deg) | Cl | Cd | Cm | Cl/Cd
-19.5 | -0.775 | 0.31975 | 0.005 | -2.422
-19 | -0.793 | 0.29361 | 0.005 | -2.701
-18.5 | -0.811 | 0.28136 | 0.005 | -2.882
-18 | -0.827 | 0.25952 | 0.005 | -3.188
-17.5 | -0.843 | 0.24418 | 0.005 | -3.451
-17 | -0.856 | 0.23121 | 0.005 | -3.704
-16.5 | -0.868 | 0.21472 | 0.005 | -4.044
-16 | -0.878 | 0.20344 | 0.005 | -4.317
-15.5 | -0.886 | 0.18936 | 0.005 | -4.678
-15 | -0.891 | 0.17774 | 0.005 | -5.013
-14.5 | -0.894 | 0.16427 | 0.005 | -5.44
-14 | -0.892 | 0.15375 | 0.005 | -5.803
-13.5 | -0.888 | 0.14341 | 0.005 | -6.189
-13 | -0.88 | 0.13478 | 0.005 | -6.529
-12.5 | -0.869 | 0.12591 | 0.005 | -6.905
-12 | -0.856 | 0.11734 | 0.005 | -7.294
-11.5 | -0.839 | 0.1094 | 0.004 | -7.672
-11 | -0.82 | 0.10211 | 0.004 | -8.029
-10.5 | -0.797 | 0.09447 | 0.004 | -8.44
-10 | -0.772 | 0.088 | 0.004 | -8.774
-9.5 | -0.744 | 0.08213 | 0.004 | -9.059
-9 | -0.713 | 0.07675 | 0.004 | -9.296
-8.5 | -0.68 | 0.07125 | 0.004 | -9.549
-8 | -0.645 | 0.06656 | 0.004 | -9.684
-7.5 | -0.607 | 0.06218 | 0.004 | -9.757
-7 | -0.567 | 0.05828 | 0.004 | -9.73
-6.5 | -0.526 | 0.0546 | 0.004 | -9.631
-6 | -0.483 | 0.05136 | 0.004 | -9.41
-5.5 | -0.439 | 0.04835 | 0.004 | -9.089
-5 | -0.394 | 0.04574 | 0.003 | -8.624
-4.5 | -0.349 | 0.04334 | 0.003 | -8.041
-4 | -0.302 | 0.04123 | 0.003 | -7.321
-3.5 | -0.255 | 0.03858 | 0.003 | -6.6
-3 | -0.207 | 0.03671 | 0.003 | -5.638
-2.5 | -0.195 | 0.01752 | 0.006 | -11.116
-2 | -0.134 | 0.01741 | 0.005 | -7.719
-1.5 | -0.074 | 0.01794 | 0.005 | -4.108
-1 | -0.013 | 0.01692 | 0.005 | -0.751
-0.5 | 0.048 | 0.01658 | 0.004 | 2.901
0 | 0.109 | 0.01669 | 0.004 | 6.54
0.5 | 0.17 | 0.01693 | 0.004 | 10.039
1 | 0.231 | 0.01854 | 0.003 | 12.443
1.5 | 0.291 | 0.01883 | 0.003 | 15.461
2 | 0.351 | 0.01917 | 0.002 | 18.318
2.5 | 0.411 | 0.01957 | 0.002 | 20.987
3 | 0.47 | 0.02005 | 0.002 | 23.431
3.5 | 0.527 | 0.02062 | 0.001 | 25.58
4 | 0.583 | 0.02134 | 0.001 | 27.331
4.5 | 0.636 | 0.02234 | 0.001 | 28.463
5 | 0.682 | 0.02398 | 0 | 28.456
5.5 | 0.721 | 0.02688 | 0 | 26.815
6 | 0.753 | 0.03141 | 0 | 23.986
6.5 | 0.787 | 0.03665 | -0.001 | 21.464
7 | 0.823 | 0.04164 | -0.001 | 19.778
7.5 | 0.862 | 0.04633 | -0.001 | 18.615
8 | 0.904 | 0.05052 | -0.001 | 17.886
8.5 | 0.945 | 0.05459 | -0.002 | 17.312
9 | 0.986 | 0.05866 | -0.002 | 16.815
9.5 | 1.027 | 0.06272 | -0.002 | 16.374
10 | 1.066 | 0.06697 | -0.003 | 15.92
10.5 | 1.104 | 0.07134 | -0.003 | 15.476
11 | 1.14 | 0.07595 | -0.003 | 15.011
11.5 | 1.174 | 0.08069 | -0.003 | 14.549
12 | 1.205 | 0.08595 | -0.004 | 14.015
12.5 | 1.23 | 0.09242 | -0.004 | 13.313
13 | 1.251 | 0.09971 | -0.004 | 12.544
13.5 | 1.266 | 0.10802 | -0.004 | 11.723
14 | 1.276 | 0.11812 | -0.004 | 10.8
14.5 | 1.28 | 0.12935 | -0.004 | 9.897
15 | 1.28 | 0.14107 | -0.004 | 9.071
15.5 | 1.281 | 0.1513 | -0.004 | 8.468
16 | 1.282 | 0.16128 | -0.004 | 7.951
16.5 | 1.28 | 0.17133 | -0.004 | 7.472
17 | 1.274 | 0.18196 | -0.004 | 7.004
17.5 | 1.266 | 0.19342 | -0.004 | 6.543
18 | 1.254 | 0.20574 | -0.004 | 6.095
18.5 | 1.239 | 0.21805 | -0.004 | 5.684
19 | 1.222 | 0.23047 | -0.004 | 5.303
19.5 | 1.203 | 0.24543 | -0.004 | 4.9
20 | 1.181 | 0.25934 | -0.004 | 4.554

## 4. Re 50k Mach 0.10 (2)
BIGFOIL.COM POLAR EXPORT
NACA23113.5
NACA23113.5 |  |  |  | Cl Max: | 0.7871 | at alpha= | 6 | deg
XFOIL ncrit=9 |  |  |  | L/D Max: | 22.743 | at alpha= | 3 | deg
Re: | 50000 |  |  | Cd Min: | 0.2383 | at alpha= | 20 | deg
Mach: | 0.1 |  |  | Cl=0 at alpha= | -1.4523 | deg
|  |  |  | @ Cl=0.1, Cd= | 0.027406
|  |  |  | @ Cl=0.4, Cd= | 0.023926
|  |  |  | @ Cl=0.6, Cd= | 0.026551
alpha (deg) | Cl | Cd | Cm | Cl/Cd
-12 | -0.4709 | 0.13934 | 0.0008 | -3.3795
-11.5 | -0.4339 | 0.13052 | 0.0017 | -3.3244
-11 | -0.4442 | 0.12686 | 0.0016 | -3.5015
-10.5 | -0.4068 | 0.11853 | 0.0028 | -3.432
-10 | -0.4007 | 0.11269 | 0.0034 | -3.5558
-9.5 | -0.3911 | 0.10728 | 0.0046 | -3.6456
-9 | -0.3778 | 0.10058 | 0.0053 | -3.7562
-8.5 | -0.5544 | 0.07763 | -0.0192 | -7.1416
-8 | -0.6341 | 0.06299 | -0.0196 | -10.0667
-7.5 | -0.6647 | 0.05437 | -0.0135 | -12.2255
-7 | -0.6664 | 0.04813 | -0.0069 | -13.8458
-6.5 | -0.6537 | 0.04299 | -0.0008 | -15.2059
-6 | -0.6309 | 0.03854 | 0.0046 | -16.37
-5.5 | -0.6009 | 0.03492 | 0.0093 | -17.2079
-5 | -0.5629 | 0.03168 | 0.0129 | -17.7683
-4.5 | -0.5177 | 0.02905 | 0.0152 | -17.821
-4 | -0.4651 | 0.02676 | 0.0165 | -17.3804
-3.5 | -0.4258 | 0.02496 | 0.0193 | -17.0593
-3 | -0.4091 | 0.02255 | 0.0248 | -18.1419
-2.5 | 0.0565 | 0.0266 | -0.0243 | 2.1241
-2 | 0.0315 | 0.02676 | -0.0167 | 1.1771
-1.5 | -0.0141 | 0.02753 | -0.0075 | -0.51217
-1 | 0.1336 | 0.02737 | -0.0293 | 4.8813
-0.5 | 0.3239 | 0.02511 | -0.0535 | 12.8992
0 | 0.4107 | 0.02376 | -0.0573 | 17.2854
0.5 | 0.4524 | 0.02353 | -0.053 | 19.2265
1 | 0.4897 | 0.02375 | -0.0484 | 20.6189
1.5 | 0.5252 | 0.02433 | -0.0441 | 21.5865
2 | 0.559 | 0.02524 | -0.0402 | 22.1474
2.5 | 0.5942 | 0.02633 | -0.0365 | 22.5674
3 | 0.6293 | 0.02767 | -0.033 | 22.743
3.5 | 0.6631 | 0.02921 | -0.0295 | 22.7011
4 | 0.6985 | 0.03088 | -0.0261 | 22.6198
4.5 | 0.7273 | 0.0331 | -0.0222 | 21.9728
5 | 0.7544 | 0.0356 | -0.0183 | 21.191
5.5 | 0.7821 | 0.03822 | -0.0145 | 20.4631
6 | 0.7871 | 0.04241 | -0.0092 | 18.5593
6.5 | 0.7668 | 0.04867 | -0.003 | 15.7551
7 | 0.7663 | 0.05393 | 0.0015 | 14.2092
7.5 | 0.6398 | 0.06936 | 0.0064 | 9.2243
9.5 | 0.4666 | 0.1122 | -0.0068 | 4.1586
10 | 0.4865 | 0.1179 | -0.0067 | 4.1264
10.5 | 0.5159 | 0.12469 | -0.0069 | 4.1375
11.5 | 0.546 | 0.13714 | -0.0072 | 3.9813
12 | 0.5529 | 0.14247 | -0.0075 | 3.8808
12.5 | 0.5624 | 0.14809 | -0.008 | 3.7977
13 | 0.5743 | 0.154 | -0.0088 | 3.7292
13.5 | 0.5943 | 0.16116 | -0.0097 | 3.6876
14 | 0.6148 | 0.16855 | -0.0107 | 3.6476
14.5 | 0.6261 | 0.17416 | -0.012 | 3.595
15 | 0.6225 | 0.17739 | -0.0142 | 3.5092
15.5 | 0.6298 | 0.18283 | -0.0165 | 3.4447
16 | 0.6443 | 0.18956 | -0.0186 | 3.3989
16.5 | 0.6767 | 0.2001 | -0.0195 | 3.3818
17 | 0.6754 | 0.20198 | -0.0228 | 3.3439
17.5 | 0.6839 | 0.2076 | -0.0261 | 3.2943
18 | 0.7185 | 0.21977 | -0.0268 | 3.2693
18.5 | 0.7134 | 0.2197 | -0.0314 | 3.2472
19 | 0.7313 | 0.22746 | -0.034 | 3.2151
19.5 | 0.747 | 0.23302 | -0.0367 | 3.2057
20 | 0.7563 | 0.2383 | -0.0407 | 3.1737

## 5. Re 50k Mach 0.25 (1)
BIGFOIL.COM POLAR EXPORT
NACA23113.5
NACA23113.5 |  |  |  | Cl Max: | 1.237 | at alpha= | 13.5 | deg
JavaFoil+Calcfoil stall+Eppler ext transition |  |  |  | L/D Max: | 27.523 | at alpha= | 4.5 | deg
Re: | 50000 |  |  | Cd Min: | 0.01675 | at alpha= | -1 | deg
Mach: | 0.25 |  |  | Cl=0 at alpha= | -0.89516 | deg
|  |  |  | @ Cl=0.1, Cd= | 0.017978
|  |  |  | @ Cl=0.4, Cd= | 0.019785
|  |  |  | @ Cl=0.6, Cd= | 0.02219
alpha (deg) | Cl | Cd | Cm | Cl/Cd
-17 | -0.569 | 0.33156 | 0.005 | -1.717
-16.5 | -0.613 | 0.30418 | 0.005 | -2.015
-16 | -0.653 | 0.26653 | 0.005 | -2.45
-15.5 | -0.69 | 0.24816 | 0.005 | -2.779
-15 | -0.722 | 0.22254 | 0.005 | -3.244
-14.5 | -0.75 | 0.20279 | 0.005 | -3.697
-14 | -0.771 | 0.18571 | 0.005 | -4.152
-13.5 | -0.787 | 0.17026 | 0.005 | -4.622
-13 | -0.798 | 0.15668 | 0.005 | -5.092
-12.5 | -0.804 | 0.14317 | 0.005 | -5.615
-12 | -0.805 | 0.13025 | 0.005 | -6.181
-11.5 | -0.801 | 0.11976 | 0.005 | -6.691
-11 | -0.793 | 0.11087 | 0.004 | -7.149
-10.5 | -0.779 | 0.10189 | 0.004 | -7.65
-10 | -0.762 | 0.09449 | 0.004 | -8.062
-9.5 | -0.74 | 0.08744 | 0.004 | -8.461
-9 | -0.714 | 0.08045 | 0.004 | -8.875
-8.5 | -0.685 | 0.0748 | 0.004 | -9.152
-8 | -0.651 | 0.06907 | 0.004 | -9.433
-7.5 | -0.615 | 0.06455 | 0.004 | -9.532
-7 | -0.577 | 0.05986 | 0.004 | -9.635
-6.5 | -0.536 | 0.056 | 0.004 | -9.572
-6 | -0.494 | 0.05237 | 0.004 | -9.423
-5.5 | -0.449 | 0.04925 | 0.004 | -9.125
-5 | -0.404 | 0.04642 | 0.004 | -8.701
-4.5 | -0.357 | 0.0439 | 0.003 | -8.135
-4 | -0.309 | 0.0417 | 0.003 | -7.423
-3.5 | -0.261 | 0.03975 | 0.003 | -6.57
-3 | -0.212 | 0.03717 | 0.003 | -5.71
-2.5 | -0.2 | 0.0174 | 0.006 | -11.488
-2 | -0.138 | 0.01724 | 0.005 | -8.003
-1.5 | -0.076 | 0.01719 | 0.005 | -4.402
-1 | -0.013 | 0.01675 | 0.005 | -0.779
-0.5 | 0.049 | 0.01784 | 0.004 | 2.769
0 | 0.112 | 0.01801 | 0.004 | 6.224
0.5 | 0.175 | 0.01836 | 0.004 | 9.505
1 | 0.237 | 0.01882 | 0.003 | 12.582
1.5 | 0.299 | 0.01912 | 0.003 | 15.624
2 | 0.36 | 0.01949 | 0.003 | 18.485
2.5 | 0.421 | 0.01994 | 0.002 | 21.126
3 | 0.481 | 0.02048 | 0.002 | 23.5
3.5 | 0.54 | 0.02115 | 0.001 | 25.514
4 | 0.595 | 0.02205 | 0.001 | 26.989
4.5 | 0.645 | 0.02345 | 0.001 | 27.523
5 | 0.688 | 0.02597 | 0 | 26.484
5.5 | 0.723 | 0.03018 | 0 | 23.941
6 | 0.756 | 0.0355 | 0 | 21.301
6.5 | 0.793 | 0.04079 | -0.001 | 19.438
7 | 0.834 | 0.04533 | -0.001 | 18.395
7.5 | 0.876 | 0.04956 | -0.001 | 17.679
8 | 0.919 | 0.05362 | -0.002 | 17.147
8.5 | 0.962 | 0.05761 | -0.002 | 16.707
9 | 1.005 | 0.06169 | -0.002 | 16.285
9.5 | 1.045 | 0.06605 | -0.002 | 15.823
10 | 1.083 | 0.07067 | -0.003 | 15.332
10.5 | 1.12 | 0.07547 | -0.003 | 14.837
11 | 1.153 | 0.08063 | -0.003 | 14.303
11.5 | 1.183 | 0.08629 | -0.003 | 13.706
12 | 1.207 | 0.0928 | -0.004 | 13.006
12.5 | 1.225 | 0.10083 | -0.004 | 12.147
13 | 1.235 | 0.10996 | -0.004 | 11.234
13.5 | 1.237 | 0.12143 | -0.004 | 10.188
14 | 1.23 | 0.1339 | -0.004 | 9.189
14.5 | 1.223 | 0.14498 | -0.004 | 8.436
15 | 1.215 | 0.1557 | -0.004 | 7.805
15.5 | 1.204 | 0.16718 | -0.003 | 7.201
16 | 1.188 | 0.17996 | -0.003 | 6.599
16.5 | 1.164 | 0.19325 | -0.004 | 6.024
17 | 1.133 | 0.20773 | -0.004 | 5.455
17.5 | 1.097 | 0.22594 | -0.004 | 4.854
18 | 1.055 | 0.24452 | -0.004 | 4.314
18.5 | 1.008 | 0.2624 | -0.004 | 3.842

## 6. Re 50k Mach 0.25 (2)
BIGFOIL.COM POLAR EXPORT
NACA23113.5
NACA23113.5 |  |  |  | Cl Max: | 0.7697 | at alpha= | 20 | deg
XFOIL ncrit=9 |  |  |  | L/D Max: | 21.9979 | at alpha= | 3 | deg
Re: | 50000 |  |  | Cd Min: | 0.24346 | at alpha= | 20 | deg
Mach: | 0.25 |  |  | Cl=0 at alpha= | -2.5563 | deg
|  |  |  | @ Cl=0.1, Cd= | 0.028122
|  |  |  | @ Cl=0.4, Cd= | 0.024461
|  |  |  | @ Cl=0.6, Cd= | 0.16795
alpha (deg) | Cl | Cd | Cm | Cl/Cd
-20 | -0.672 | 0.23762 | 0.0379 | -2.828
-19.5 | -0.6772 | 0.24212 | 0.0314 | -2.797
-19 | -0.6391 | 0.22526 | 0.0313 | -2.8372
-18.5 | -0.6236 | 0.21997 | 0.028 | -2.8349
-18 | -0.6278 | 0.22084 | 0.0223 | -2.8428
-17.5 | -0.5897 | 0.20711 | 0.0224 | -2.8473
-17 | -0.6011 | 0.20956 | 0.0166 | -2.8684
-16.5 | -0.5588 | 0.19481 | 0.0168 | -2.8684
-16 | -0.5718 | 0.19603 | 0.0116 | -2.9169
-15.5 | -0.5298 | 0.18265 | 0.0119 | -2.9006
-15 | -0.5187 | 0.17667 | 0.0093 | -2.936
-14.5 | -0.535 | 0.17664 | 0.0054 | -3.0288
-14 | -0.5033 | 0.16664 | 0.005 | -3.0203
-13.5 | -0.483 | 0.15892 | 0.0041 | -3.0393
-13 | -0.4745 | 0.15327 | 0.0028 | -3.0958
-12.5 | -0.4825 | 0.14956 | 0.0012 | -3.2261
-12 | -0.4407 | 0.13915 | 0.0018 | -3.1671
-11.5 | -0.4243 | 0.1328 | 0.0017 | -3.195
-11 | -0.4232 | 0.12753 | 0.0016 | -3.3184
-10.5 | -0.4076 | 0.12163 | 0.0025 | -3.3511
-10 | -0.3887 | 0.11442 | 0.0028 | -3.3971
-9.5 | -0.3776 | 0.10877 | 0.0037 | -3.4715
-8.5 | -0.4289 | 0.09062 | -0.0066 | -4.733
-8 | -0.6117 | 0.06561 | -0.0235 | -9.3233
-7.5 | -0.6425 | 0.05762 | -0.0181 | -11.1506
-7 | -0.6555 | 0.05132 | -0.0113 | -12.7728
-6.5 | -0.6514 | 0.04586 | -0.0047 | -14.2041
-6 | -0.6376 | 0.0411 | 0.0016 | -15.5134
-5.5 | -0.6137 | 0.03703 | 0.0071 | -16.573
-5 | -0.5841 | 0.03394 | 0.0123 | -17.2098
-4.5 | -0.5395 | 0.03053 | 0.0147 | -17.6711
-4 | -0.4887 | 0.02808 | 0.0166 | -17.4038
-3.5 | -0.4415 | 0.02629 | 0.0187 | -16.7935
-3 | -0.4143 | 0.02456 | 0.023 | -16.8689
-2.5 | 0.0526 | 0.02769 | -0.0236 | 1.8996
-2 | 0.0234 | 0.02809 | -0.016 | 0.83304
-1.5 | 0.0126 | 0.0288 | -0.0132 | 0.4375
-1 | 0.2304 | 0.02711 | -0.0448 | 8.4987
-0.5 | 0.3734 | 0.02481 | -0.0592 | 15.0504
0 | 0.4314 | 0.02405 | -0.0574 | 17.9376
0.5 | 0.4677 | 0.02416 | -0.0525 | 19.3584
1 | 0.5043 | 0.02458 | -0.048 | 20.5167
1.5 | 0.5384 | 0.0254 | -0.0438 | 21.1969
2 | 0.5747 | 0.02636 | -0.04 | 21.802
2.5 | 0.6085 | 0.02769 | -0.0362 | 21.9754
3 | 0.643 | 0.02923 | -0.0325 | 21.9979
3.5 | 0.6722 | 0.03123 | -0.0285 | 21.5242
4 | 0.7011 | 0.03342 | -0.0244 | 20.9785
4.5 | 0.7245 | 0.03613 | -0.0199 | 20.0526
5 | 0.7391 | 0.03952 | -0.0149 | 18.7019
5.5 | 0.7428 | 0.04383 | -0.0095 | 16.9473
6 | 0.75 | 0.04807 | -0.0045 | 15.6022
6.5 | 0.6521 | 0.05958 | 0.0029 | 10.9449
7 | 0.558 | 0.07256 | 0.0042 | 7.6902
7.5 | 0.5312 | 0.08147 | 0.0035 | 6.5202
8.5 | 0.4294 | 0.10392 | -0.007 | 4.132
9 | 0.4439 | 0.10906 | -0.0064 | 4.0702
9.5 | 0.4669 | 0.11477 | -0.0062 | 4.0681
10 | 0.491 | 0.12113 | -0.0062 | 4.0535
10.5 | 0.5208 | 0.12873 | -0.0067 | 4.0457
11 | 0.526 | 0.13378 | -0.0065 | 3.9318
11.5 | 0.5274 | 0.13824 | -0.0066 | 3.8151
12 | 0.5387 | 0.14388 | -0.0071 | 3.7441
12.5 | 0.5524 | 0.14989 | -0.0079 | 3.6854
13 | 0.5659 | 0.15589 | -0.0089 | 3.6301
13.5 | 0.5856 | 0.16296 | -0.01 | 3.5935
14 | 0.6074 | 0.17052 | -0.0112 | 3.562
14.5 | 0.6326 | 0.17899 | -0.0123 | 3.5343
15 | 0.627 | 0.18098 | -0.0147 | 3.4645
15.5 | 0.6339 | 0.18613 | -0.0172 | 3.4057
16 | 0.6482 | 0.19277 | -0.0195 | 3.3626
16.5 | 0.6791 | 0.20321 | -0.0207 | 3.3419
17 | 0.6821 | 0.20578 | -0.024 | 3.3147
17.5 | 0.6916 | 0.2114 | -0.0274 | 3.2715
18 | 0.7262 | 0.22397 | -0.0283 | 3.2424
18.5 | 0.7228 | 0.22385 | -0.0331 | 3.2289
19 | 0.7428 | 0.23229 | -0.0356 | 3.1977
19.5 | 0.7571 | 0.23731 | -0.0389 | 3.1903
20 | 0.7697 | 0.24346 | -0.0427 | 3.1615

## 7. Re 50k Mach 0.50 (1)
BIGFOIL.COM POLAR EXPORT
NACA23113.5
NACA23113.5 |  |  |  | Cl Max: | 1.161 | at alpha= | 20 | deg
JavaFoil+Calcfoil stall+Eppler ext transition |  |  |  | L/D Max: | 22.839 | at alpha= | 3.5 | deg
Re: | 50000 |  |  | Cd Min: | 0.01885 | at alpha= | -1 | deg
Mach: | 0.5 |  |  | Cl=0 at alpha= | -0.89286 | deg
|  |  |  | @ Cl=0.1, Cd= | 0.019215
|  |  |  | @ Cl=0.4, Cd= | 0.021155
|  |  |  | @ Cl=0.6, Cd= | 0.027404
alpha (deg) | Cl | Cd | Cm | Cl/Cd
-20 | -1.03 | 0.45453 | 0.01 | -2.267
-19.5 | -1.005 | 0.4604 | 0.009 | -2.182
-19 | -0.979 | 0.45581 | 0.009 | -2.148
-18.5 | -0.952 | 0.42928 | 0.009 | -2.217
-18 | -0.926 | 0.44397 | 0.009 | -2.085
-17.5 | -0.9 | 0.43972 | 0.009 | -2.046
-17 | -0.872 | 0.39992 | 0.008 | -2.181
-16.5 | -0.846 | 0.39934 | 0.008 | -2.119
-16 | -0.82 | 0.37939 | 0.008 | -2.161
-15.5 | -0.793 | 0.37128 | 0.008 | -2.135
-15 | -0.766 | 0.37128 | 0.008 | -2.064
-14.5 | -0.739 | 0.35589 | 0.007 | -2.076
-14 | -0.712 | 0.35028 | 0.007 | -2.034
-13.5 | -0.686 | 0.34586 | 0.007 | -1.983
-13 | -0.659 | 0.34199 | 0.007 | -1.926
-12.5 | -0.632 | 0.33854 | 0.007 | -1.867
-12 | -0.605 | 0.29577 | 0.006 | -2.044
-11.5 | -0.578 | 0.29054 | 0.006 | -1.989
-11 | -0.551 | 0.28898 | 0.006 | -1.905
-10.5 | -0.524 | 0.27042 | 0.006 | -1.937
-10 | -0.496 | 0.26051 | 0.005 | -1.905
-9.5 | -0.469 | 0.24164 | 0.005 | -1.943
-9 | -0.442 | 0.23482 | 0.005 | -1.883
-8.5 | -0.415 | 0.20864 | 0.004 | -1.988
-8 | -0.388 | 0.17751 | 0.004 | -2.184
-7.5 | -0.552 | 0.09378 | 0.004 | -5.887
-7 | -0.569 | 0.07723 | 0.004 | -7.37
-6.5 | -0.554 | 0.06696 | 0.004 | -8.268
-6 | -0.524 | 0.06042 | 0.004 | -8.665
-5.5 | -0.485 | 0.05507 | 0.004 | -8.805
-5 | -0.441 | 0.05062 | 0.004 | -8.703
-4.5 | -0.392 | 0.04708 | 0.004 | -8.333
-4 | -0.342 | 0.04419 | 0.004 | -7.732
-3.5 | -0.289 | 0.0418 | 0.004 | -6.919
-3 | -0.235 | 0.03979 | 0.003 | -5.916
-2.5 | -0.181 | 0.03802 | 0.003 | -4.754
-2 | -0.154 | 0.02003 | 0.006 | -7.67
-1.5 | -0.084 | 0.01995 | 0.006 | -4.229
-1 | -0.015 | 0.01885 | 0.005 | -0.772
-0.5 | 0.055 | 0.01899 | 0.005 | 2.901
0 | 0.125 | 0.01934 | 0.004 | 6.459
0.5 | 0.194 | 0.01974 | 0.004 | 9.844
1 | 0.263 | 0.02009 | 0.004 | 13.103
1.5 | 0.331 | 0.02054 | 0.003 | 16.135
2 | 0.398 | 0.02113 | 0.003 | 18.856
2.5 | 0.463 | 0.02193 | 0.002 | 21.134
3 | 0.524 | 0.02312 | 0.002 | 22.678
3.5 | 0.577 | 0.02527 | 0.001 | 22.839
4 | 0.62 | 0.02926 | 0.001 | 21.206
4.5 | 0.66 | 0.03479 | 0.001 | 18.956
5 | 0.702 | 0.0401 | 0 | 17.507
5.5 | 0.749 | 0.04459 | 0 | 16.803
6 | 0.799 | 0.04856 | 0 | 16.46
6.5 | 0.85 | 0.05254 | -0.001 | 16.171
7 | 0.899 | 0.0568 | -0.001 | 15.833
7.5 | 0.947 | 0.0615 | -0.001 | 15.391
8 | 0.99 | 0.06686 | -0.002 | 14.812
8.5 | 1.029 | 0.07294 | -0.002 | 14.111
9 | 1.061 | 0.07982 | -0.002 | 13.297
9.5 | 1.084 | 0.08803 | -0.002 | 12.317
10 | 1.089 | 0.09831 | -0.003 | 11.078
10.5 | 1.058 | 0.11359 | -0.003 | 9.318
11 | 0.941 | 0.13383 | -0.002 | 7.029
11.5 | 0.68 | 0.2351 | -0.002 | 2.894
12 | 0.709 | 0.27264 | -0.002 | 2.599
12.5 | 0.737 | 0.29679 | -0.003 | 2.482
13 | 0.766 | 0.36027 | -0.003 | 2.125
13.5 | 0.794 | 0.37024 | -0.004 | 2.144
14 | 0.822 | 0.39658 | -0.004 | 2.074
14.5 | 0.851 | 0.40063 | -0.004 | 2.124
15 | 0.878 | 0.42078 | -0.005 | 2.088
15.5 | 0.907 | 0.41797 | -0.005 | 2.17
16 | 0.936 | 0.45104 | -0.005 | 2.075
16.5 | 0.963 | 0.46076 | -0.006 | 2.091
17 | 0.992 | 0.45934 | -0.006 | 2.16
17.5 | 1.021 | 0.49903 | -0.006 | 2.046
18 | 1.048 | 0.49147 | -0.007 | 2.133
18.5 | 1.078 | 0.51523 | -0.007 | 2.091
19 | 1.105 | 0.53598 | -0.007 | 2.061
19.5 | 1.133 | 0.53505 | -0.008 | 2.117
20 | 1.161 | 0.53925 | -0.008 | 2.152

## 8. Re 50k Mach 0.50 (2)
BIGFOIL.COM POLAR EXPORT
NACA23113.5
NACA23113.5 |  |  |  | Cl Max: | 0.844 | at alpha= | 20 | deg
XFOIL ncrit=9 |  |  |  | L/D Max: | 19.0982 | at alpha= | 1.5 | deg
Re: | 50000 |  |  | Cd Min: | 0.27431 | at alpha= | 20 | deg
Mach: | 0.5 |  |  | Cl=0 at alpha= | -2.1134 | deg
|  |  |  | @ Cl=0.1, Cd= | 0.032248
|  |  |  | @ Cl=0.4, Cd= | 0.027347
|  |  |  | @ Cl=0.6, Cd= | 0.17837
alpha (deg) | Cl | Cd | Cm | Cl/Cd
-20 | -0.727 | 0.25971 | 0.047 | -2.7993
-19.5 | -0.7047 | 0.25223 | 0.0433 | -2.7939
-19 | -0.6996 | 0.25392 | 0.0369 | -2.7552
-18.5 | -0.6645 | 0.23793 | 0.0353 | -2.7928
-18 | -0.6462 | 0.23228 | 0.0313 | -2.782
-17.5 | -0.6262 | 0.22455 | 0.0277 | -2.7887
-17 | -0.6048 | 0.21753 | 0.0246 | -2.7803
-16.5 | -0.5873 | 0.21066 | 0.0209 | -2.7879
-16 | -0.5674 | 0.20406 | 0.018 | -2.7806
-15.5 | -0.5434 | 0.19541 | 0.0156 | -2.7808
-15 | -0.5319 | 0.19024 | 0.0121 | -2.7959
-14.5 | -0.5247 | 0.18674 | 0.0091 | -2.8098
-14 | -0.4933 | 0.1764 | 0.0077 | -2.7965
-13.5 | -0.4744 | 0.16931 | 0.0059 | -2.802
-13 | -0.4632 | 0.16384 | 0.0041 | -2.8271
-12.5 | -0.4595 | 0.15943 | 0.0024 | -2.8821
-12 | -0.4266 | 0.14926 | 0.0017 | -2.8581
-11.5 | -0.399 | 0.14121 | 0.0012 | -2.8256
-11 | -0.4021 | 0.13762 | 0.0009 | -2.9218
-10.5 | -0.373 | 0.12873 | 0.0004 | -2.8975
-10 | -0.3516 | 0.12145 | 0.0001 | -2.895
-9.5 | -0.3358 | 0.11487 | 0.0001 | -2.9233
-8 | -0.4604 | 0.07797 | -0.0332 | -5.9048
-7.5 | -0.4674 | 0.06952 | -0.0335 | -6.7232
-7 | -0.5337 | 0.06229 | -0.0296 | -8.568
-6.5 | -0.5834 | 0.05659 | -0.022 | -10.3092
-6 | -0.6018 | 0.05115 | -0.0143 | -11.7654
-5.5 | -0.6178 | 0.04646 | -0.0056 | -13.2975
-5 | -0.6241 | 0.04236 | 0.0031 | -14.7332
-4.5 | -0.6092 | 0.03824 | 0.0098 | -15.931
-4 | -0.5817 | 0.03489 | 0.0152 | -16.6724
-3.5 | -0.5422 | 0.03227 | 0.0192 | -16.802
-3 | -0.492 | 0.03023 | 0.0215 | -16.2752
-2.5 | -0.4454 | 0.02883 | 0.0233 | -15.4492
-2 | 0.1307 | 0.03244 | -0.0376 | 4.029
-1.5 | 0.3545 | 0.02808 | -0.0671 | 12.6246
-1 | 0.4178 | 0.02706 | -0.0663 | 15.4398
-0.5 | 0.4562 | 0.02705 | -0.0617 | 16.8651
0 | 0.4926 | 0.02752 | -0.0573 | 17.8997
0.5 | 0.5288 | 0.02827 | -0.0528 | 18.7053
1 | 0.5614 | 0.02952 | -0.0484 | 19.0176
1.5 | 0.593 | 0.03105 | -0.0439 | 19.0982
2 | 0.6164 | 0.0333 | -0.0389 | 18.5105
2.5 | 0.6333 | 0.036 | -0.0334 | 17.5917
3 | 0.6402 | 0.0394 | -0.0272 | 16.2487
3.5 | 0.6316 | 0.04357 | -0.02 | 14.4962
4 | 0.6196 | 0.04807 | -0.0129 | 12.8895
4.5 | 0.5583 | 0.05509 | -0.0049 | 10.1343
5 | 0.516 | 0.06154 | 0.0011 | 8.3848
5.5 | 0.468 | 0.06944 | 0.0034 | 6.7396
6 | 0.4905 | 0.07432 | 0.0056 | 6.5998
6.5 | 0.4701 | 0.08173 | 0.0058 | 5.7519
7 | 0.468 | 0.08876 | 0.0055 | 5.2726
8.5 | 0.4291 | 0.11455 | -0.0044 | 3.746
9 | 0.44 | 0.11964 | -0.0038 | 3.6777
9.5 | 0.4479 | 0.12435 | -0.0033 | 3.6019
10 | 0.461 | 0.12965 | -0.0033 | 3.5557
10.5 | 0.4779 | 0.1355 | -0.0037 | 3.5269
11 | 0.4958 | 0.14154 | -0.0043 | 3.5029
11.5 | 0.5136 | 0.14778 | -0.0053 | 3.4754
12 | 0.532 | 0.15408 | -0.0064 | 3.4528
12.5 | 0.5493 | 0.16057 | -0.0078 | 3.4209
13 | 0.5675 | 0.16714 | -0.0095 | 3.3954
13.5 | 0.5873 | 0.17415 | -0.0113 | 3.3724
14 | 0.6126 | 0.18256 | -0.0131 | 3.3556
14.5 | 0.6399 | 0.19173 | -0.0149 | 3.3375
15 | 0.6494 | 0.19591 | -0.0176 | 3.3148
15.5 | 0.6597 | 0.20116 | -0.0209 | 3.2795
16 | 0.6802 | 0.209 | -0.0237 | 3.2545
16.5 | 0.7143 | 0.22143 | -0.0255 | 3.2259
17 | 0.7171 | 0.22279 | -0.0301 | 3.2187
17.5 | 0.7377 | 0.2311 | -0.0334 | 3.1921
18 | 0.7624 | 0.24003 | -0.0362 | 3.1763
18.5 | 0.7737 | 0.24485 | -0.041 | 3.1599
19 | 0.808 | 0.25977 | -0.0429 | 3.1104
19.5 | 0.8125 | 0.25979 | -0.0489 | 3.1275
20 | 0.844 | 0.27431 | -0.0511 | 3.0768

## 9. Re 100k Mach 0.00 (1)
BIGFOIL.COM POLAR EXPORT
NACA23113.5
NACA23113.5 |  |  |  | Cl Max: | 1.332 | at alpha= | 16 | deg
JavaFoil+Calcfoil stall+Eppler ext transition |  |  |  | L/D Max: | 43.24 | at alpha= | 6.5 | deg
Re: | 100000 |  |  | Cd Min: | 0.013 | at alpha= | -1 | deg
Mach: | 0 |  |  | Cl=0 at alpha= | -0.89344 | deg
|  |  |  | @ Cl=0.1, Cd= | 0.013382
|  |  |  | @ Cl=0.4, Cd= | 0.014163
|  |  |  | @ Cl=0.6, Cd= | 0.016533
alpha (deg) | Cl | Cd | Cm | Cl/Cd
-20 | -0.807 | 0.2654 | 0.006 | -3.041
-19.5 | -0.823 | 0.2505 | 0.006 | -3.286
-19 | -0.839 | 0.24074 | 0.006 | -3.483
-18.5 | -0.853 | 0.22378 | 0.005 | -3.812
-18 | -0.866 | 0.21311 | 0.005 | -4.064
-17.5 | -0.878 | 0.2019 | 0.005 | -4.349
-17 | -0.889 | 0.19128 | 0.005 | -4.645
-16.5 | -0.897 | 0.17847 | 0.005 | -5.027
-16 | -0.904 | 0.16934 | 0.005 | -5.337
-15.5 | -0.908 | 0.15851 | 0.005 | -5.73
-15 | -0.911 | 0.14888 | 0.005 | -6.116
-14.5 | -0.91 | 0.13999 | 0.005 | -6.503
-14 | -0.906 | 0.13105 | 0.005 | -6.917
-13.5 | -0.899 | 0.12342 | 0.005 | -7.288
-13 | -0.89 | 0.11594 | 0.005 | -7.673
-12.5 | -0.877 | 0.10794 | 0.005 | -8.126
-12 | -0.862 | 0.10113 | 0.005 | -8.522
-11.5 | -0.844 | 0.09484 | 0.005 | -8.896
-11 | -0.823 | 0.0891 | 0.005 | -9.235
-10.5 | -0.799 | 0.08313 | 0.004 | -9.614
-10 | -0.773 | 0.07776 | 0.004 | -9.941
-9.5 | -0.744 | 0.07268 | 0.004 | -10.24
-9 | -0.713 | 0.06788 | 0.004 | -10.504
-8.5 | -0.679 | 0.06355 | 0.004 | -10.691
-8 | -0.643 | 0.05949 | 0.004 | -10.815
-7.5 | -0.605 | 0.05577 | 0.004 | -10.853
-7 | -0.566 | 0.05187 | 0.004 | -10.903
-6.5 | -0.524 | 0.04886 | 0.004 | -10.732
-6 | -0.482 | 0.04599 | 0.004 | -10.477
-5.5 | -0.438 | 0.04334 | 0.004 | -10.108
-5 | -0.393 | 0.04112 | 0.004 | -9.567
-4.5 | -0.348 | 0.03889 | 0.004 | -8.941
-4 | -0.302 | 0.03693 | 0.004 | -8.172
-3.5 | -0.313 | 0.01519 | 0.006 | -20.59
-3 | -0.254 | 0.01561 | 0.006 | -16.248
-2.5 | -0.194 | 0.01544 | 0.006 | -12.561
-2 | -0.134 | 0.01531 | 0.005 | -8.738
-1.5 | -0.073 | 0.01588 | 0.005 | -4.62
-1 | -0.013 | 0.013 | 0.005 | -0.976
-0.5 | 0.048 | 0.01316 | 0.004 | 3.649
0 | 0.109 | 0.01342 | 0.004 | 8.108
0.5 | 0.169 | 0.01328 | 0.004 | 12.758
1 | 0.23 | 0.01371 | 0.003 | 16.767
1.5 | 0.29 | 0.01351 | 0.003 | 21.491
2 | 0.35 | 0.01433 | 0.002 | 24.451
2.5 | 0.41 | 0.01413 | 0.002 | 29.049
3 | 0.47 | 0.01559 | 0.002 | 30.14
3.5 | 0.529 | 0.01598 | 0.001 | 33.109
4 | 0.588 | 0.01643 | 0.001 | 35.788
4.5 | 0.646 | 0.01693 | 0.001 | 38.165
5 | 0.703 | 0.0175 | 0 | 40.17
5.5 | 0.759 | 0.01817 | 0 | 41.762
6 | 0.813 | 0.01897 | 0 | 42.84
6.5 | 0.864 | 0.01998 | -0.001 | 43.24
7 | 0.911 | 0.02131 | -0.001 | 42.764
7.5 | 0.954 | 0.02322 | -0.001 | 41.07
8 | 0.992 | 0.02589 | -0.002 | 38.299
8.5 | 1.026 | 0.02946 | -0.002 | 34.806
9 | 1.058 | 0.03375 | -0.002 | 31.336
9.5 | 1.089 | 0.03848 | -0.003 | 28.3
10 | 1.12 | 0.0434 | -0.003 | 25.817
10.5 | 1.152 | 0.04812 | -0.003 | 23.936
11 | 1.182 | 0.05335 | -0.003 | 22.16
11.5 | 1.211 | 0.0587 | -0.004 | 20.635
12 | 1.237 | 0.06463 | -0.004 | 19.144
12.5 | 1.26 | 0.07124 | -0.004 | 17.69
13 | 1.279 | 0.07824 | -0.004 | 16.351
13.5 | 1.295 | 0.08558 | -0.005 | 15.134
14 | 1.308 | 0.09339 | -0.005 | 14.008
14.5 | 1.319 | 0.1012 | -0.005 | 13.037
15 | 1.327 | 0.10961 | -0.005 | 12.108
15.5 | 1.331 | 0.11874 | -0.005 | 11.212
16 | 1.332 | 0.12878 | -0.005 | 10.341
16.5 | 1.326 | 0.14029 | -0.005 | 9.453
17 | 1.315 | 0.153 | -0.005 | 8.594
17.5 | 1.302 | 0.16509 | -0.005 | 7.889
18 | 1.288 | 0.1772 | -0.005 | 7.268
18.5 | 1.273 | 0.18872 | -0.005 | 6.744
19 | 1.257 | 0.1995 | -0.005 | 6.302
19.5 | 1.24 | 0.21097 | -0.005 | 5.879
20 | 1.222 | 0.22265 | -0.005 | 5.487

## 10. Re 100k Mach 0.00 (2)
BIGFOIL.COM POLAR EXPORT
NACA23113.5
NACA23113.5 |  |  |  | Cl Max: | 1.1768 | at alpha= | 12 | deg
XFOIL ncrit=9 |  |  |  | L/D Max: | 36.0544 | at alpha= | 5 | deg
Re: | 100000 |  |  | Cd Min: | 0.1242 | at alpha= | -12 | deg
Mach: | 0 |  |  | Cl=0 at alpha= | -1.7131 | deg
|  |  |  | @ Cl=0.1, Cd= | 0.019228
|  |  |  | @ Cl=0.4, Cd= | 0.017249
|  |  |  | @ Cl=0.6, Cd= | 0.018141
alpha (deg) | Cl | Cd | Cm | Cl/Cd
-12 | -0.4761 | 0.1242 | -0.0114 | -3.8333
-11.5 | -0.4923 | 0.11555 | -0.0164 | -4.2605
-11 | -0.4835 | 0.10924 | -0.0172 | -4.426
-10.5 | -0.4787 | 0.10164 | -0.018 | -4.7098
-10 | -0.5059 | 0.09255 | -0.0228 | -5.4662
-9.5 | -0.5705 | 0.08283 | -0.0297 | -6.8876
-9 | -0.5664 | 0.07667 | -0.0269 | -7.3875
-8.5 | -0.5279 | 0.07285 | -0.0218 | -7.2464
-7.5 | -0.5968 | 0.06357 | -0.0095 | -9.3881
-7 | -0.6864 | 0.04054 | -0.0001 | -16.9314
-6.5 | -0.6667 | 0.03566 | 0.0058 | -18.696
-6 | -0.6429 | 0.03233 | 0.0114 | -19.8856
-5.5 | -0.6129 | 0.02936 | 0.0162 | -20.8753
-5 | -0.5812 | 0.02715 | 0.0204 | -21.407
-4.5 | -0.5437 | 0.02488 | 0.0232 | -21.8529
-4 | -0.5105 | 0.02382 | 0.0267 | -21.4316
-3.5 | -0.4198 | 0.02167 | 0.0192 | -19.3724
-3 | -0.331 | 0.01968 | 0.0123 | -16.8191
-2.5 | -0.2708 | 0.01658 | 0.0142 | -16.3329
-2 | -0.1152 | 0.01824 | 0.0021 | -6.3158
-1.5 | 0.0856 | 0.01933 | -0.0196 | 4.4283
-1 | 0.1962 | 0.01855 | -0.0289 | 10.5768
-0.5 | 0.2921 | 0.0179 | -0.0355 | 16.3184
0 | 0.3761 | 0.01742 | -0.0406 | 21.5901
0.5 | 0.4615 | 0.01681 | -0.0468 | 27.4539
1 | 0.4949 | 0.01696 | -0.0434 | 29.1804
1.5 | 0.5284 | 0.01725 | -0.04 | 30.6319
2 | 0.5639 | 0.01767 | -0.0368 | 31.9128
2.5 | 0.6007 | 0.01815 | -0.0339 | 33.0964
3 | 0.6391 | 0.01875 | -0.0312 | 34.0853
3.5 | 0.6778 | 0.0194 | -0.0284 | 34.9381
4 | 0.7171 | 0.02016 | -0.0257 | 35.5704
4.5 | 0.7561 | 0.02104 | -0.023 | 35.9363
5 | 0.795 | 0.02205 | -0.0202 | 36.0544
5.5 | 0.8343 | 0.02317 | -0.0175 | 36.0078
6 | 0.8732 | 0.02433 | -0.0147 | 35.8898
6.5 | 0.9071 | 0.0257 | -0.0111 | 35.2957
7 | 0.9418 | 0.02726 | -0.0078 | 34.5488
7.5 | 0.9803 | 0.02879 | -0.005 | 34.05
8 | 1.0099 | 0.03041 | -0.001 | 33.2095
8.5 | 1.0364 | 0.03253 | 0.0033 | 31.8598
9 | 1.072 | 0.03428 | 0.0062 | 31.2719
9.5 | 1.0966 | 0.03615 | 0.0106 | 30.3347
10 | 1.1094 | 0.03894 | 0.0161 | 28.49
10.5 | 1.1412 | 0.04067 | 0.0192 | 28.06
11 | 1.1574 | 0.04269 | 0.0241 | 27.1117
11.5 | 1.1411 | 0.04669 | 0.0316 | 24.4399
12 | 1.1768 | 0.0476 | 0.0341 | 24.7227
12.5 | 1.0799 | 0.05589 | 0.045 | 19.3219
13 | 1.134 | 0.05517 | 0.0467 | 20.5546

## 11. Re 100k Mach 0.10 (1)
BIGFOIL.COM POLAR EXPORT
NACA23113.5
NACA23113.5 |  |  |  | Cl Max: | 1.321 | at alpha= | 15.5 | deg
JavaFoil+Calcfoil stall+Eppler ext transition |  |  |  | L/D Max: | 42.963 | at alpha= | 6.5 | deg
Re: | 100000 |  |  | Cd Min: | 0.01303 | at alpha= | -1 | deg
Mach: | 0.1 |  |  | Cl=0 at alpha= | -0.89344 | deg
|  |  |  | @ Cl=0.1, Cd= | 0.013432
|  |  |  | @ Cl=0.4, Cd= | 0.01422
|  |  |  | @ Cl=0.6, Cd= | 0.016579
alpha (deg) | Cl | Cd | Cm | Cl/Cd
-19.5 | -0.775 | 0.26288 | 0.006 | -2.947
-19 | -0.793 | 0.25016 | 0.006 | -3.171
-18.5 | -0.811 | 0.2335 | 0.005 | -3.473
-18 | -0.828 | 0.22127 | 0.005 | -3.741
-17.5 | -0.843 | 0.20707 | 0.005 | -4.07
-17 | -0.857 | 0.19564 | 0.005 | -4.378
-16.5 | -0.868 | 0.18344 | 0.005 | -4.734
-16 | -0.878 | 0.17177 | 0.005 | -5.114
-15.5 | -0.886 | 0.16267 | 0.005 | -5.447
-15 | -0.891 | 0.15234 | 0.005 | -5.851
-14.5 | -0.894 | 0.14282 | 0.005 | -6.259
-14 | -0.893 | 0.13344 | 0.005 | -6.689
-13.5 | -0.888 | 0.12509 | 0.005 | -7.097
-13 | -0.88 | 0.11729 | 0.005 | -7.504
-12.5 | -0.87 | 0.10988 | 0.005 | -7.914
-12 | -0.856 | 0.10296 | 0.005 | -8.316
-11.5 | -0.84 | 0.09582 | 0.005 | -8.763
-11 | -0.82 | 0.08966 | 0.005 | -9.147
-10.5 | -0.798 | 0.08355 | 0.004 | -9.548
-10 | -0.772 | 0.07823 | 0.004 | -9.873
-9.5 | -0.744 | 0.07303 | 0.004 | -10.192
-9 | -0.714 | 0.06841 | 0.004 | -10.434
-8.5 | -0.681 | 0.06398 | 0.004 | -10.639
-8 | -0.645 | 0.05983 | 0.004 | -10.779
-7.5 | -0.607 | 0.056 | 0.004 | -10.841
-7 | -0.567 | 0.05213 | 0.004 | -10.886
-6.5 | -0.526 | 0.04908 | 0.004 | -10.723
-6 | -0.484 | 0.04614 | 0.004 | -10.484
-5.5 | -0.44 | 0.04344 | 0.004 | -10.129
-5 | -0.395 | 0.04124 | 0.004 | -9.581
-4.5 | -0.349 | 0.03898 | 0.004 | -8.961
-4 | -0.303 | 0.03703 | 0.004 | -8.187
-3.5 | -0.314 | 0.01524 | 0.006 | -20.623
-3 | -0.255 | 0.01567 | 0.006 | -16.266
-2.5 | -0.195 | 0.01549 | 0.006 | -12.577
-2 | -0.134 | 0.01537 | 0.005 | -8.75
-1.5 | -0.074 | 0.01589 | 0.005 | -4.639
-1 | -0.013 | 0.01303 | 0.005 | -0.978
-0.5 | 0.048 | 0.01321 | 0.004 | 3.653
0 | 0.109 | 0.01347 | 0.004 | 8.115
0.5 | 0.17 | 0.01334 | 0.004 | 12.763
1 | 0.231 | 0.01376 | 0.003 | 16.785
1.5 | 0.292 | 0.01409 | 0.003 | 20.698
2 | 0.352 | 0.01438 | 0.002 | 24.491
2.5 | 0.412 | 0.01418 | 0.002 | 29.087
3 | 0.472 | 0.01565 | 0.002 | 30.18
3.5 | 0.532 | 0.01605 | 0.001 | 33.134
4 | 0.591 | 0.0165 | 0.001 | 35.808
4.5 | 0.649 | 0.01701 | 0.001 | 38.152
5 | 0.706 | 0.0176 | 0 | 40.132
5.5 | 0.762 | 0.01829 | 0 | 41.673
6 | 0.816 | 0.01911 | 0 | 42.68
6.5 | 0.867 | 0.02017 | -0.001 | 42.963
7 | 0.914 | 0.02159 | -0.001 | 42.326
7.5 | 0.956 | 0.02364 | -0.001 | 40.429
8 | 0.993 | 0.02648 | -0.002 | 37.5
8.5 | 1.026 | 0.03023 | -0.002 | 33.955
9 | 1.058 | 0.03469 | -0.002 | 30.507
9.5 | 1.09 | 0.03948 | -0.003 | 27.61
10 | 1.121 | 0.0445 | -0.003 | 25.195
10.5 | 1.153 | 0.0493 | -0.003 | 23.378
11 | 1.183 | 0.05456 | -0.003 | 21.681
11.5 | 1.212 | 0.06 | -0.004 | 20.197
12 | 1.237 | 0.06603 | -0.004 | 18.74
12.5 | 1.259 | 0.07281 | -0.004 | 17.293
13 | 1.277 | 0.08002 | -0.004 | 15.959
13.5 | 1.292 | 0.08738 | -0.005 | 14.788
14 | 1.304 | 0.09528 | -0.005 | 13.686
14.5 | 1.313 | 0.10327 | -0.005 | 12.717
15 | 1.319 | 0.1121 | -0.005 | 11.766
15.5 | 1.321 | 0.12151 | -0.005 | 10.87
16 | 1.318 | 0.13234 | -0.005 | 9.959
16.5 | 1.309 | 0.14461 | -0.005 | 9.051
17 | 1.295 | 0.15728 | -0.005 | 8.231
17.5 | 1.277 | 0.17019 | -0.005 | 7.505
18 | 1.261 | 0.1818 | -0.005 | 6.938
18.5 | 1.245 | 0.19252 | -0.005 | 6.465
19 | 1.226 | 0.20375 | -0.005 | 6.017
19.5 | 1.206 | 0.2155 | -0.005 | 5.595
20 | 1.183 | 0.22736 | -0.005 | 5.204

## 12. Re 100k Mach 0.10 (2)
BIGFOIL.COM POLAR EXPORT
NACA23113.5
NACA23113.5 |  |  |  | Cl Max: | 1.158 | at alpha= | 11 | deg
XFOIL ncrit=9 |  |  |  | L/D Max: | 35.8734 | at alpha= | 5 | deg
Re: | 100000 |  |  | Cd Min: | 0.18041 | at alpha= | 16 | deg
Mach: | 0.1 |  |  | Cl=0 at alpha= | -1.7191 | deg
|  |  |  | @ Cl=0.1, Cd= | 0.019242
|  |  |  | @ Cl=0.4, Cd= | 0.017351
|  |  |  | @ Cl=0.6, Cd= | 0.018241
alpha (deg) | Cl | Cd | Cm | Cl/Cd
-12 | -0.4746 | 0.12486 | -0.0114 | -3.8011
-11.5 | -0.4852 | 0.1165 | -0.0155 | -4.1648
-11 | -0.4924 | 0.10969 | -0.0188 | -4.489
-10.5 | -0.4731 | 0.10254 | -0.0175 | -4.6138
-10 | -0.4936 | 0.09398 | -0.0214 | -5.2522
-9.5 | -0.5789 | 0.08378 | -0.0299 | -6.9098
-9 | -0.5772 | 0.07761 | -0.0268 | -7.4372
-8.5 | -0.5212 | 0.07392 | -0.0217 | -7.0509
-8 | -0.5437 | 0.06879 | -0.0168 | -7.9038
-7 | -0.6863 | 0.04117 | -0.001 | -16.6699
-6.5 | -0.6678 | 0.03617 | 0.0051 | -18.4628
-6 | -0.6451 | 0.03276 | 0.0109 | -19.6917
-5.5 | -0.616 | 0.02972 | 0.0158 | -20.7268
-5 | -0.5855 | 0.02768 | 0.0205 | -21.1525
-4.5 | -0.5476 | 0.02513 | 0.0231 | -21.7907
-4 | -0.514 | 0.02398 | 0.0265 | -21.4345
-3.5 | -0.417 | 0.02184 | 0.0182 | -19.0934
-3 | -0.3276 | 0.01976 | 0.0113 | -16.5789
-2.5 | -0.2698 | 0.01656 | 0.0135 | -16.2923
-2 | -0.1159 | 0.01815 | 0.0019 | -6.3857
-1.5 | 0.0904 | 0.01931 | -0.0204 | 4.6815
-1 | 0.2025 | 0.01852 | -0.0297 | 10.9341
-0.5 | 0.2905 | 0.018 | -0.0348 | 16.1389
0 | 0.3755 | 0.01751 | -0.0401 | 21.4449
0.5 | 0.4604 | 0.01696 | -0.046 | 27.1462
1 | 0.4975 | 0.01707 | -0.0433 | 29.1447
1.5 | 0.5315 | 0.01738 | -0.04 | 30.5811
2 | 0.5671 | 0.0178 | -0.0368 | 31.8596
2.5 | 0.6044 | 0.0183 | -0.0339 | 33.0273
3 | 0.6426 | 0.01889 | -0.0311 | 34.018
3.5 | 0.6817 | 0.01954 | -0.0284 | 34.8874
4 | 0.7212 | 0.02032 | -0.0256 | 35.4921
4.5 | 0.7602 | 0.02122 | -0.0228 | 35.8247
5 | 0.7989 | 0.02227 | -0.0199 | 35.8734
5.5 | 0.8375 | 0.02343 | -0.017 | 35.7448
6 | 0.8776 | 0.02467 | -0.0144 | 35.5736
6.5 | 0.9116 | 0.02599 | -0.0107 | 35.075
7 | 0.9447 | 0.02764 | -0.0071 | 34.1787
7.5 | 0.9804 | 0.02929 | -0.0038 | 33.4722
8 | 1.0143 | 0.03084 | -0.0003 | 32.8891
8.5 | 1.0377 | 0.03308 | 0.0044 | 31.3694
9 | 1.0674 | 0.03512 | 0.0082 | 30.3929
9.5 | 1.1 | 0.03674 | 0.0116 | 29.9401
10 | 1.105 | 0.03985 | 0.018 | 27.729
10.5 | 1.1278 | 0.04206 | 0.0221 | 26.8141
11 | 1.158 | 0.04346 | 0.0255 | 26.6452
11.5 | 1.1138 | 0.04883 | 0.0353 | 22.8097
12 | 1.0222 | 0.05752 | 0.044 | 17.7712
12.5 | 1.0298 | 0.06093 | 0.0459 | 16.9014
13 | 1.1021 | 0.05844 | 0.0483 | 18.8587
14.5 | 0.6771 | 0.16224 | -0.0003 | 4.1734
15 | 0.6379 | 0.16705 | -0.0069 | 3.8186
15.5 | 0.6506 | 0.17442 | -0.009 | 3.7301
16 | 0.6732 | 0.18041 | -0.0099 | 3.7315

## 13. Re 100k Mach 0.25 (1)
BIGFOIL.COM POLAR EXPORT
NACA23113.5
NACA23113.5 |  |  |  | Cl Max: | 1.265 | at alpha= | 13.5 | deg
JavaFoil+Calcfoil stall+Eppler ext transition |  |  |  | L/D Max: | 41.565 | at alpha= | 6 | deg
Re: | 100000 |  |  | Cd Min: | 0.01322 | at alpha= | 0 | deg
Mach: | 0.25 |  |  | Cl=0 at alpha= | -0.89682 | deg
|  |  |  | @ Cl=0.1, Cd= | 0.013263
|  |  |  | @ Cl=0.4, Cd= | 0.015023
|  |  |  | @ Cl=0.6, Cd= | 0.016841
alpha (deg) | Cl | Cd | Cm | Cl/Cd
-17 | -0.569 | 0.26629 | 0.005 | -2.138
-16.5 | -0.613 | 0.2446 | 0.005 | -2.506
-16 | -0.653 | 0.22091 | 0.005 | -2.957
-15.5 | -0.69 | 0.20464 | 0.005 | -3.37
-15 | -0.722 | 0.18411 | 0.005 | -3.922
-14.5 | -0.75 | 0.17026 | 0.005 | -4.404
-14 | -0.771 | 0.15535 | 0.005 | -4.965
-13.5 | -0.787 | 0.14398 | 0.005 | -5.467
-13 | -0.798 | 0.13224 | 0.005 | -6.035
-12.5 | -0.804 | 0.12194 | 0.005 | -6.594
-12 | -0.805 | 0.11221 | 0.005 | -7.176
-11.5 | -0.801 | 0.10419 | 0.005 | -7.692
-11 | -0.793 | 0.09678 | 0.005 | -8.193
-10.5 | -0.78 | 0.08929 | 0.004 | -8.732
-10 | -0.762 | 0.08264 | 0.004 | -9.221
-9.5 | -0.74 | 0.07674 | 0.004 | -9.645
-9 | -0.714 | 0.07124 | 0.004 | -10.027
-8.5 | -0.685 | 0.06627 | 0.004 | -10.335
-8 | -0.652 | 0.06161 | 0.004 | -10.579
-7.5 | -0.616 | 0.05751 | 0.004 | -10.704
-7 | -0.577 | 0.05339 | 0.004 | -10.809
-6.5 | -0.536 | 0.04994 | 0.004 | -10.743
-6 | -0.494 | 0.04695 | 0.004 | -10.52
-5.5 | -0.45 | 0.04413 | 0.004 | -10.195
-5 | -0.404 | 0.0418 | 0.004 | -9.675
-4.5 | -0.358 | 0.0395 | 0.004 | -9.059
-4 | -0.31 | 0.03734 | 0.004 | -8.314
-3.5 | -0.322 | 0.01547 | 0.006 | -20.842
-3 | -0.262 | 0.01532 | 0.006 | -17.078
-2.5 | -0.2 | 0.01576 | 0.006 | -12.692
-2 | -0.138 | 0.01561 | 0.005 | -8.843
-1.5 | -0.076 | 0.01556 | 0.005 | -4.867
-1 | -0.013 | 0.01328 | 0.005 | -0.986
-0.5 | 0.05 | 0.01344 | 0.004 | 3.687
0 | 0.112 | 0.01322 | 0.004 | 8.496
0.5 | 0.175 | 0.0134 | 0.004 | 13.047
1 | 0.237 | 0.01346 | 0.003 | 17.622
1.5 | 0.299 | 0.01433 | 0.003 | 20.897
2 | 0.362 | 0.01412 | 0.003 | 25.594
2.5 | 0.423 | 0.01557 | 0.002 | 27.177
3 | 0.485 | 0.01596 | 0.002 | 30.365
3.5 | 0.545 | 0.01639 | 0.001 | 33.269
4 | 0.606 | 0.01689 | 0.001 | 35.842
4.5 | 0.665 | 0.01747 | 0.001 | 38.049
5 | 0.723 | 0.01815 | 0 | 39.816
5.5 | 0.779 | 0.01897 | 0 | 41.048
6 | 0.832 | 0.02001 | 0 | 41.565
6.5 | 0.88 | 0.02143 | -0.001 | 41.092
7 | 0.924 | 0.02347 | -0.001 | 39.386
7.5 | 0.963 | 0.02643 | -0.001 | 36.424
8 | 0.997 | 0.03036 | -0.002 | 32.837
8.5 | 1.03 | 0.03498 | -0.002 | 29.438
9 | 1.062 | 0.03999 | -0.002 | 26.565
9.5 | 1.094 | 0.04522 | -0.003 | 24.201
10 | 1.126 | 0.05049 | -0.003 | 22.303
10.5 | 1.157 | 0.05578 | -0.003 | 20.751
11 | 1.186 | 0.06111 | -0.003 | 19.414
11.5 | 1.211 | 0.06732 | -0.004 | 17.992
12 | 1.232 | 0.0742 | -0.004 | 16.603
12.5 | 1.248 | 0.08172 | -0.004 | 15.27
13 | 1.259 | 0.08969 | -0.004 | 14.036
13.5 | 1.265 | 0.09798 | -0.005 | 12.91
14 | 1.265 | 0.10718 | -0.005 | 11.806
14.5 | 1.26 | 0.11763 | -0.005 | 10.708
15 | 1.246 | 0.12969 | -0.005 | 9.61
15.5 | 1.224 | 0.14392 | -0.005 | 8.505
16 | 1.197 | 0.15815 | -0.004 | 7.57
16.5 | 1.169 | 0.16999 | -0.004 | 6.876
17 | 1.136 | 0.18223 | -0.004 | 6.234
17.5 | 1.099 | 0.19598 | -0.004 | 5.606
18 | 1.056 | 0.21019 | -0.004 | 5.025
18.5 | 1.009 | 0.22712 | -0.004 | 4.443

## 14. Re 100k Mach 0.25 (2)
BIGFOIL.COM POLAR EXPORT
NACA23113.5
NACA23113.5 |  |  |  | Cl Max: | 1.0693 | at alpha= | 10 | deg
XFOIL ncrit=9 |  |  |  | L/D Max: | 34.9321 | at alpha= | 5 | deg
Re: | 100000 |  |  | Cd Min: | 0.15464 | at alpha= | 15 | deg
Mach: | 0.25 |  |  | Cl=0 at alpha= | -1.7178 | deg
|  |  |  | @ Cl=0.1, Cd= | 0.019231
|  |  |  | @ Cl=0.4, Cd= | 0.017998
|  |  |  | @ Cl=0.6, Cd= | 0.15464
alpha (deg) | Cl | Cd | Cm | Cl/Cd
-12 | -0.4831 | 0.12851 | -0.0138 | -3.7592
-11.5 | -0.4593 | 0.12063 | -0.0128 | -3.8075
-11 | -0.5202 | 0.11321 | -0.0242 | -4.595
-10.5 | -0.4523 | 0.10655 | -0.0161 | -4.245
-10 | -0.4525 | 0.09942 | -0.0175 | -4.5514
-9.5 | -0.453 | 0.0928 | -0.0182 | -4.8815
-9 | -0.4886 | 0.08536 | -0.0219 | -5.724
-8.5 | -0.4646 | 0.07999 | -0.0178 | -5.8082
-8 | -0.4786 | 0.07426 | -0.0159 | -6.4449
-7 | -0.6815 | 0.04438 | -0.0059 | -15.356
-6.5 | -0.6697 | 0.03896 | 0.0008 | -17.1894
-6 | -0.6544 | 0.03515 | 0.0077 | -18.6174
-5.5 | -0.6314 | 0.0318 | 0.0137 | -19.8553
-5 | -0.6034 | 0.02933 | 0.019 | -20.5728
-4.5 | -0.5692 | 0.02665 | 0.0227 | -21.3583
-4 | -0.5155 | 0.02489 | 0.0228 | -20.7111
-3.5 | -0.4081 | 0.02258 | 0.0135 | -18.0735
-3 | -0.3156 | 0.02027 | 0.0069 | -15.5698
-2.5 | -0.2545 | 0.01654 | 0.0081 | -15.3869
-2 | -0.1108 | 0.01787 | -0.0002 | -6.2003
-1.5 | 0.0855 | 0.0193 | -0.0191 | 4.4301
-1 | 0.1989 | 0.01876 | -0.0277 | 10.6023
-0.5 | 0.2891 | 0.01838 | -0.0326 | 15.7291
0 | 0.3691 | 0.01813 | -0.0366 | 20.3585
0.5 | 0.4559 | 0.01776 | -0.0425 | 25.67
1 | 0.5129 | 0.0177 | -0.0433 | 28.9774
1.5 | 0.5482 | 0.01803 | -0.04 | 30.4049
2 | 0.5852 | 0.01849 | -0.0369 | 31.6495
2.5 | 0.624 | 0.01905 | -0.0339 | 32.7559
3 | 0.6633 | 0.0197 | -0.0309 | 33.6701
3.5 | 0.7031 | 0.02047 | -0.028 | 34.3478
4 | 0.7429 | 0.02136 | -0.025 | 34.78
4.5 | 0.7826 | 0.02241 | -0.0219 | 34.9219
5 | 0.823 | 0.02356 | -0.0188 | 34.9321
5.5 | 0.8592 | 0.02484 | -0.0151 | 34.5894
6 | 0.893 | 0.02641 | -0.0111 | 33.8129
6.5 | 0.9269 | 0.02815 | -0.0072 | 32.9272
7 | 0.9663 | 0.02976 | -0.004 | 32.4698
7.5 | 0.9871 | 0.03198 | 0.0017 | 30.8662
8 | 1.0095 | 0.03445 | 0.0068 | 29.3033
8.5 | 1.0504 | 0.03621 | 0.0097 | 29.0086
9 | 1.0427 | 0.0398 | 0.0179 | 26.1985
9.5 | 1.0539 | 0.04283 | 0.0235 | 24.6066
10 | 1.0693 | 0.04528 | 0.0286 | 23.6153
10.5 | 0.6573 | 0.09391 | 0.0191 | 6.9993
11 | 0.6879 | 0.09669 | 0.0211 | 7.1145
11.5 | 0.6399 | 0.11234 | 0.0139 | 5.6961
12 | 0.641 | 0.12239 | 0.0111 | 5.2374
12.5 | 0.6649 | 0.12624 | 0.0122 | 5.267
13.5 | 0.46 | 0.14122 | 0.0065 | 3.2573
14 | 0.4637 | 0.14615 | 0.0047 | 3.1728
14.5 | 0.4986 | 0.15279 | 0.0049 | 3.2633
15 | 0.4726 | 0.15464 | 0.0007 | 3.0561

## 15. Re 100k Mach 0.50 (1)
BIGFOIL.COM POLAR EXPORT
NACA23113.5
NACA23113.5 |  |  |  | Cl Max: | 1.161 | at alpha= | 20 | deg
JavaFoil+Calcfoil stall+Eppler ext transition |  |  |  | L/D Max: | 35.767 | at alpha= | 4.5 | deg
Re: | 100000 |  |  | Cd Min: | 0.0138 | at alpha= | -1 | deg
Mach: | 0.5 |  |  | Cl=0 at alpha= | -0.89286 | deg
|  |  |  | @ Cl=0.1, Cd= | 0.013921
|  |  |  | @ Cl=0.4, Cd= | 0.016428
|  |  |  | @ Cl=0.6, Cd= | 0.018198
alpha (deg) | Cl | Cd | Cm | Cl/Cd
-20 | -1.03 | 0.37419 | 0.01 | -2.754
-19.5 | -1.005 | 0.3561 | 0.009 | -2.821
-19 | -0.979 | 0.35146 | 0.009 | -2.785
-18.5 | -0.952 | 0.35154 | 0.009 | -2.707
-18 | -0.926 | 0.33916 | 0.009 | -2.729
-17.5 | -0.9 | 0.33483 | 0.009 | -2.687
-17 | -0.872 | 0.30761 | 0.008 | -2.836
-16.5 | -0.846 | 0.32498 | 0.008 | -2.604
-16 | -0.82 | 0.29063 | 0.008 | -2.821
-15.5 | -0.793 | 0.28374 | 0.008 | -2.793
-15 | -0.766 | 0.28254 | 0.008 | -2.712
-14.5 | -0.739 | 0.28141 | 0.007 | -2.626
-14 | -0.712 | 0.26423 | 0.007 | -2.696
-13.5 | -0.686 | 0.26001 | 0.007 | -2.638
-13 | -0.659 | 0.25598 | 0.007 | -2.573
-12.5 | -0.632 | 0.25252 | 0.007 | -2.503
-12 | -0.605 | 0.23554 | 0.006 | -2.567
-11.5 | -0.578 | 0.23101 | 0.006 | -2.502
-11 | -0.551 | 0.22149 | 0.006 | -2.486
-10.5 | -0.524 | 0.21337 | 0.006 | -2.454
-10 | -0.496 | 0.19264 | 0.005 | -2.577
-9.5 | -0.47 | 0.18881 | 0.005 | -2.487
-9 | -0.442 | 0.18224 | 0.005 | -2.426
-8.5 | -0.415 | 0.16234 | 0.004 | -2.556
-8 | -0.388 | 0.13393 | 0.004 | -2.894
-7.5 | -0.552 | 0.0779 | 0.004 | -7.088
-7 | -0.569 | 0.06626 | 0.004 | -8.593
-6.5 | -0.554 | 0.05857 | 0.004 | -9.456
-6 | -0.524 | 0.05249 | 0.004 | -9.978
-5.5 | -0.485 | 0.04844 | 0.004 | -10.015
-5 | -0.441 | 0.04488 | 0.004 | -9.824
-4.5 | -0.393 | 0.04214 | 0.004 | -9.319
-4 | -0.342 | 0.03959 | 0.004 | -8.639
-3.5 | -0.29 | 0.03743 | 0.004 | -7.741
-3 | -0.236 | 0.03531 | 0.004 | -6.696
-2.5 | -0.223 | 0.01659 | 0.006 | -13.417
-2 | -0.154 | 0.01509 | 0.006 | -10.196
-1.5 | -0.084 | 0.01558 | 0.006 | -5.417
-1 | -0.015 | 0.0138 | 0.005 | -1.059
-0.5 | 0.055 | 0.01394 | 0.005 | 3.969
0 | 0.125 | 0.01391 | 0.004 | 9.002
0.5 | 0.195 | 0.01544 | 0.004 | 12.623
1 | 0.264 | 0.0157 | 0.004 | 16.836
1.5 | 0.333 | 0.01603 | 0.003 | 20.791
2 | 0.402 | 0.01644 | 0.003 | 24.448
2.5 | 0.47 | 0.01692 | 0.002 | 27.755
3 | 0.537 | 0.01751 | 0.002 | 30.649
3.5 | 0.602 | 0.01822 | 0.002 | 33.048
4 | 0.666 | 0.01911 | 0.001 | 34.832
4.5 | 0.725 | 0.02028 | 0.001 | 35.767
5 | 0.78 | 0.022 | 0 | 35.454
5.5 | 0.827 | 0.0247 | 0 | 33.467
6 | 0.867 | 0.02877 | 0 | 30.141
6.5 | 0.904 | 0.03409 | -0.001 | 26.501
7 | 0.94 | 0.03998 | -0.001 | 23.507
7.5 | 0.978 | 0.04581 | -0.001 | 21.342
8 | 1.015 | 0.05165 | -0.002 | 19.645
8.5 | 1.05 | 0.05759 | -0.002 | 18.225
9 | 1.079 | 0.06396 | -0.002 | 16.878
9.5 | 1.101 | 0.07134 | -0.003 | 15.43
10 | 1.104 | 0.08067 | -0.003 | 13.69
10.5 | 1.077 | 0.09322 | -0.003 | 11.558
11 | 0.949 | 0.11691 | -0.003 | 8.116
11.5 | 0.68 | 0.18451 | -0.002 | 3.687
12 | 0.709 | 0.21771 | -0.002 | 3.255
12.5 | 0.737 | 0.23695 | -0.003 | 3.109
13 | 0.766 | 0.26872 | -0.003 | 2.849
13.5 | 0.794 | 0.27712 | -0.004 | 2.865
14 | 0.822 | 0.29624 | -0.004 | 2.776
14.5 | 0.851 | 0.30191 | -0.004 | 2.819
15 | 0.878 | 0.31115 | -0.005 | 2.823
15.5 | 0.907 | 0.33385 | -0.005 | 2.717
16 | 0.936 | 0.33999 | -0.005 | 2.753
16.5 | 0.964 | 0.34887 | -0.006 | 2.762
17 | 0.992 | 0.36765 | -0.006 | 2.698
17.5 | 1.021 | 0.37635 | -0.006 | 2.713
18 | 1.048 | 0.3705 | -0.007 | 2.83
18.5 | 1.078 | 0.38976 | -0.007 | 2.765
19 | 1.105 | 0.40317 | -0.007 | 2.74
19.5 | 1.133 | 0.41054 | -0.008 | 2.76
20 | 1.161 | 0.41018 | -0.008 | 2.83

## 16. Re 100k Mach 0.50 (2)
BIGFOIL.COM POLAR EXPORT
NACA23113.5
NACA23113.5 |  |  |  | Cl Max: | 0.8729 | at alpha= | 6 | deg
XFOIL ncrit=9 |  |  |  | L/D Max: | 35 | at alpha= | -0.5 | deg
Re: | 100000 |  |  | Cd Min: | 0.26526 | at alpha= | 20 | deg
Mach: | 0.5 |  |  | Cl=0 at alpha= | -1.5424 | deg
|  |  |  | @ Cl=0.1, Cd= | 0.0058019
|  |  |  | @ Cl=0.4, Cd= | 0.020601
|  |  |  | @ Cl=0.6, Cd= | 0.16167
alpha (deg) | Cl | Cd | Cm | Cl/Cd
-20 | -0.7166 | 0.25444 | 0.0451 | -2.8164
-19.5 | -0.7071 | 0.25237 | 0.0379 | -2.8018
-19 | -0.6776 | 0.24002 | 0.0361 | -2.8231
-18.5 | -0.6544 | 0.23222 | 0.0329 | -2.818
-18 | -0.6368 | 0.22595 | 0.0282 | -2.8183
-17.5 | -0.6234 | 0.22004 | 0.0229 | -2.8331
-17 | -0.5945 | 0.21047 | 0.0214 | -2.8246
-16.5 | -0.5774 | 0.20406 | 0.0172 | -2.8296
-16 | -0.5785 | 0.20143 | 0.0103 | -2.872
-15.5 | -0.5383 | 0.18885 | 0.0107 | -2.8504
-15 | -0.5237 | 0.18275 | 0.0068 | -2.8657
-14.5 | -0.5117 | 0.17555 | 0.0028 | -2.9148
-14 | -0.4853 | 0.16745 | 0.0016 | -2.8982
-13.5 | -0.5024 | 0.16509 | -0.0057 | -3.0432
-13 | -0.4579 | 0.15317 | -0.0044 | -2.9895
-12.5 | -0.4714 | 0.14934 | -0.0103 | -3.1566
-12 | -0.4302 | 0.13905 | -0.0087 | -3.0939
-11.5 | -0.4533 | 0.13409 | -0.0153 | -3.3806
-11 | -0.4095 | 0.12507 | -0.0127 | -3.2742
-10.5 | -0.4012 | 0.118 | -0.0143 | -3.4
-10 | -0.3929 | 0.11126 | -0.0153 | -3.5314
-9.5 | -0.3855 | 0.1046 | -0.016 | -3.6855
-9 | -0.38 | 0.09823 | -0.0162 | -3.8685
-8.5 | -0.3814 | 0.09197 | -0.0161 | -4.147
-8 | -0.4684 | 0.06651 | -0.0416 | -7.0425
-7.5 | -0.547 | 0.05851 | -0.0387 | -9.3488
-7 | -0.5835 | 0.05366 | -0.0301 | -10.874
-6.5 | -0.6113 | 0.04893 | -0.0206 | -12.4934
-6 | -0.6338 | 0.04479 | -0.0103 | -14.1505
-5.5 | -0.6466 | 0.04087 | -0.0004 | -15.8209
-5 | -0.6486 | 0.03725 | 0.0086 | -17.4121
-4.5 | -0.601 | 0.03301 | 0.01 | -18.2066
-4 | -0.4905 | 0.02838 | 0.0023 | -17.2833
-3.5 | -0.2974 | 0.01022 | -0.0168 | -29.0998
-3 | -0.1935 | 0.00715 | -0.0218 | -27.0629
-2.5 | -0.159 | 0.00453 | -0.0155 | -35.0993
-2 | -0.0906 | 0.00442 | -0.0076 | -20.4977
-1.5 | 0.0084 | 0.00513 | -0.0061 | 1.6374
-1 | 0.1461 | 0.00614 | -0.0123 | 23.7948
-0.5 | 0.2191 | 0.00626 | -0.0127 | 35
0 | 0.3563 | 0.0205 | -0.0252 | 17.3805
0.5 | 0.4517 | 0.02072 | -0.0308 | 21.8002
1 | 0.5497 | 0.02087 | -0.0375 | 26.3392
1.5 | 0.6268 | 0.02119 | -0.0407 | 29.58
2 | 0.6672 | 0.02194 | -0.037 | 30.4102
2.5 | 0.7072 | 0.02286 | -0.033 | 30.9361
3 | 0.7458 | 0.02405 | -0.0288 | 31.0104
3.5 | 0.7814 | 0.0255 | -0.0239 | 30.6431
4 | 0.8136 | 0.02729 | -0.0187 | 29.8131
4.5 | 0.8482 | 0.02908 | -0.0134 | 29.1678
5 | 0.8582 | 0.03185 | -0.0057 | 26.9451
5.5 | 0.8636 | 0.03493 | 0.0023 | 24.7237
6 | 0.8729 | 0.03789 | 0.0098 | 23.0377
6.5 | 0.8224 | 0.04323 | 0.021 | 19.0238
7 | 0.736 | 0.05042 | 0.0314 | 14.5974
7.5 | 0.6816 | 0.05986 | 0.0324 | 11.3866
8 | 0.5775 | 0.07817 | 0.0232 | 7.3877
8.5 | 0.5952 | 0.08327 | 0.0244 | 7.1478
9 | 0.5562 | 0.09472 | 0.0194 | 5.872
9.5 | 0.558 | 0.10225 | 0.0178 | 5.4572
10 | 0.5635 | 0.10949 | 0.0165 | 5.1466
10.5 | 0.5588 | 0.11839 | 0.0133 | 4.72
11.5 | 0.5449 | 0.13762 | 0.0046 | 3.9595
12 | 0.5734 | 0.14553 | 0.004 | 3.9401
13 | 0.5843 | 0.15782 | -0.0012 | 3.7023
13.5 | 0.6205 | 0.16669 | -0.0015 | 3.7225
14 | 0.622 | 0.17168 | -0.0051 | 3.623
14.5 | 0.632 | 0.17902 | -0.0086 | 3.5303
15 | 0.6761 | 0.18942 | -0.0082 | 3.5693
15.5 | 0.6642 | 0.19305 | -0.0148 | 3.4406
16 | 0.6982 | 0.20297 | -0.0156 | 3.4399
16.5 | 0.7001 | 0.20765 | -0.0212 | 3.3715
17 | 0.7265 | 0.21697 | -0.0233 | 3.3484
17.5 | 0.7376 | 0.2226 | -0.0282 | 3.3136
18 | 0.7618 | 0.23211 | -0.0309 | 3.2821
18.5 | 0.7738 | 0.23774 | -0.0361 | 3.2548
19 | 0.7996 | 0.24785 | -0.0386 | 3.2261
19.5 | 0.8104 | 0.25308 | -0.0446 | 3.2021
20 | 0.8419 | 0.26526 | -0.046 | 3.1739

## 17. Re 250k Mach 0.00 (1)
BIGFOIL.COM POLAR EXPORT
NACA23113.5
NACA23113.5 |  |  |  | Cl Max: | 1.361 | at alpha= | 16 | deg
JavaFoil+Calcfoil stall+Eppler ext transition |  |  |  | L/D Max: | 62.072 | at alpha= | 7.5 | deg
Re: | 250000 |  |  | Cd Min: | 0.01063 | at alpha= | -0.5 | deg
Mach: | 0 |  |  | Cl=0 at alpha= | -0.89344 | deg
|  |  |  | @ Cl=0.1, Cd= | 0.010792
|  |  |  | @ Cl=0.4, Cd= | 0.011412
|  |  |  | @ Cl=0.6, Cd= | 0.011791
alpha (deg) | Cl | Cd | Cm | Cl/Cd
-20 | -0.808 | 0.22295 | 0.006 | -3.622
-19.5 | -0.824 | 0.21087 | 0.006 | -3.907
-19 | -0.839 | 0.20245 | 0.006 | -4.146
-18.5 | -0.854 | 0.19081 | 0.006 | -4.474
-18 | -0.867 | 0.18053 | 0.006 | -4.801
-17.5 | -0.879 | 0.1715 | 0.006 | -5.124
-17 | -0.889 | 0.16084 | 0.006 | -5.529
-16.5 | -0.898 | 0.15262 | 0.006 | -5.883
-16 | -0.905 | 0.14381 | 0.006 | -6.29
-15.5 | -0.909 | 0.13569 | 0.005 | -6.7
-15 | -0.911 | 0.12784 | 0.005 | -7.13
-14.5 | -0.911 | 0.12046 | 0.005 | -7.565
-14 | -0.907 | 0.11375 | 0.005 | -7.977
-13.5 | -0.9 | 0.10674 | 0.005 | -8.436
-13 | -0.891 | 0.10067 | 0.005 | -8.848
-12.5 | -0.878 | 0.09467 | 0.005 | -9.277
-12 | -0.863 | 0.08901 | 0.005 | -9.694
-11.5 | -0.845 | 0.08342 | 0.005 | -10.127
-11 | -0.824 | 0.07831 | 0.005 | -10.521
-10.5 | -0.8 | 0.07341 | 0.005 | -10.905
-10 | -0.774 | 0.06882 | 0.005 | -11.251
-9.5 | -0.746 | 0.06458 | 0.005 | -11.547
-9 | -0.715 | 0.0605 | 0.005 | -11.81
-8.5 | -0.681 | 0.05666 | 0.005 | -12.021
-8 | -0.645 | 0.05304 | 0.004 | -12.165
-7.5 | -0.607 | 0.0498 | 0.004 | -12.195
-7 | -0.568 | 0.04662 | 0.004 | -12.186
-6.5 | -0.528 | 0.04349 | 0.004 | -12.132
-6 | -0.487 | 0.04027 | 0.005 | -12.086
-5.5 | -0.542 | 0.0126 | 0.008 | -43.01
-5 | -0.486 | 0.01288 | 0.007 | -37.767
-4.5 | -0.43 | 0.01258 | 0.007 | -34.135
-4 | -0.372 | 0.01327 | 0.007 | -28.01
-3.5 | -0.313 | 0.01306 | 0.006 | -23.978
-3 | -0.254 | 0.01352 | 0.006 | -18.769
-2.5 | -0.194 | 0.01338 | 0.006 | -14.498
-2 | -0.134 | 0.0133 | 0.005 | -10.063
-1.5 | -0.073 | 0.01387 | 0.005 | -5.294
-1 | -0.013 | 0.01107 | 0.005 | -1.148
-0.5 | 0.048 | 0.01063 | 0.004 | 4.524
0 | 0.109 | 0.01082 | 0.004 | 10.062
0.5 | 0.17 | 0.01123 | 0.004 | 15.095
1 | 0.23 | 0.01195 | 0.003 | 19.258
1.5 | 0.291 | 0.01138 | 0.003 | 25.532
2 | 0.351 | 0.0116 | 0.002 | 30.25
2.5 | 0.411 | 0.01137 | 0.002 | 36.143
3 | 0.471 | 0.01166 | 0.002 | 40.398
3.5 | 0.531 | 0.01147 | 0.001 | 46.28
4 | 0.59 | 0.01181 | 0.001 | 49.942
4.5 | 0.649 | 0.0117 | 0.001 | 55.484
5 | 0.708 | 0.01301 | 0 | 54.399
5.5 | 0.765 | 0.01346 | 0 | 56.854
6 | 0.823 | 0.01396 | 0 | 58.921
6.5 | 0.879 | 0.01453 | -0.001 | 60.468
7 | 0.934 | 0.01517 | -0.001 | 61.569
7.5 | 0.987 | 0.0159 | -0.002 | 62.072
8 | 1.038 | 0.01675 | -0.002 | 61.948
8.5 | 1.085 | 0.01777 | -0.002 | 61.068
9 | 1.129 | 0.01908 | -0.003 | 59.195
9.5 | 1.169 | 0.02079 | -0.003 | 56.211
10 | 1.203 | 0.02313 | -0.003 | 52.017
10.5 | 1.232 | 0.0263 | -0.004 | 46.853
11 | 1.256 | 0.03056 | -0.004 | 41.095
11.5 | 1.275 | 0.03599 | -0.004 | 35.433
12 | 1.292 | 0.04238 | -0.004 | 30.481
12.5 | 1.307 | 0.04955 | -0.005 | 26.371
13 | 1.321 | 0.05664 | -0.005 | 23.315
13.5 | 1.332 | 0.06381 | -0.005 | 20.881
14 | 1.343 | 0.07098 | -0.005 | 18.915
14.5 | 1.351 | 0.07847 | -0.005 | 17.211
15 | 1.357 | 0.086 | -0.006 | 15.774
15.5 | 1.36 | 0.09371 | -0.006 | 14.513
16 | 1.361 | 0.10174 | -0.006 | 13.375
16.5 | 1.358 | 0.10996 | -0.006 | 12.35
17 | 1.352 | 0.11815 | -0.006 | 11.44
17.5 | 1.343 | 0.1268 | -0.007 | 10.588
18 | 1.331 | 0.13584 | -0.007 | 9.795
18.5 | 1.316 | 0.1454 | -0.007 | 9.047
19 | 1.298 | 0.15579 | -0.007 | 8.331
19.5 | 1.278 | 0.16664 | -0.007 | 7.669
20 | 1.255 | 0.17841 | -0.007 | 7.037

## 18. Re 250k Mach 0.00 (2)
BIGFOIL.COM POLAR EXPORT
NACA23113.5
NACA23113.5 |  |  |  | Cl Max: | 1.2882 | at alpha= | 14.5 | deg
XFOIL ncrit=9 |  |  |  | L/D Max: | 56.4629 | at alpha= | 7.5 | deg
Re: | 250000 |  |  | Cd Min: | 0.13428 | at alpha= | -13.5 | deg
Mach: | 0 |  |  | Cl=0 at alpha= | -0.98379 | deg
|  |  |  | @ Cl=0.1, Cd= | 0.010123
|  |  |  | @ Cl=0.4, Cd= | 0.012514
|  |  |  | @ Cl=0.6, Cd= | 0.013737
alpha (deg) | Cl | Cd | Cm | Cl/Cd
-13.5 | -0.5135 | 0.13428 | -0.0102 | -3.8241
-13 | -0.5002 | 0.12833 | -0.0112 | -3.8978
-12.5 | -0.5415 | 0.11186 | -0.0254 | -4.8409
-12 | -0.5303 | 0.10498 | -0.0244 | -5.0514
-11.5 | -0.5114 | 0.10112 | -0.0228 | -5.0574
-11 | -0.5267 | 0.08993 | -0.0291 | -5.8568
-10.5 | -0.6084 | 0.07104 | -0.0436 | -8.5642
-10 | -0.7002 | 0.06559 | -0.035 | -10.6754
-9 | -0.7706 | 0.0439 | -0.0174 | -17.5535
-8.5 | -0.7808 | 0.03618 | -0.0081 | -21.581
-8 | -0.768 | 0.03251 | -0.0012 | -23.6235
-7.5 | -0.7508 | 0.02871 | 0.0054 | -26.1512
-7 | -0.7266 | 0.02568 | 0.0111 | -28.2944
-6.5 | -0.6979 | 0.02331 | 0.0157 | -29.9399
-6 | -0.621 | 0.02145 | 0.011 | -28.951
-5.5 | -0.5391 | 0.01935 | 0.0056 | -27.8605
-5 | -0.4575 | 0.01795 | 0.0005 | -25.4875
-4 | -0.299 | 0.0147 | -0.0089 | -20.3401
-3.5 | -0.2248 | 0.01327 | -0.0122 | -16.9405
-3 | -0.166 | 0.01189 | -0.0124 | -13.9613
-2.5 | -0.1535 | 0.00927 | -0.0037 | -16.5588
-2 | -0.1081 | 0.00888 | 0 | -12.1734
-1.5 | -0.0565 | 0.00892 | 0.0025 | -6.3341
-1 | -0.002 | 0.00921 | 0.0043 | -0.21716
-0.5 | 0.0597 | 0.00976 | 0.0047 | 6.1168
0.5 | 0.2072 | 0.01109 | -0.0005 | 18.6835
1 | 0.2752 | 0.01163 | -0.0026 | 23.6629
1.5 | 0.3575 | 0.0122 | -0.0079 | 29.3033
2 | 0.4278 | 0.01272 | -0.0109 | 33.6321
2.5 | 0.4984 | 0.0132 | -0.0141 | 37.7576
3 | 0.5733 | 0.01363 | -0.0184 | 42.0616
3.5 | 0.6504 | 0.01394 | -0.0232 | 46.6571
4 | 0.7266 | 0.01419 | -0.028 | 51.2051
4.5 | 0.7719 | 0.0146 | -0.0266 | 52.8699
5 | 0.8103 | 0.01491 | -0.0236 | 54.3461
5.5 | 0.8486 | 0.01543 | -0.0206 | 54.9968
6 | 0.8866 | 0.01591 | -0.0176 | 55.726
6.5 | 0.9244 | 0.01646 | -0.0144 | 56.1604
7 | 0.9622 | 0.01722 | -0.0113 | 55.8769
7.5 | 0.9977 | 0.01767 | -0.0077 | 56.4629
8 | 1.0338 | 0.01846 | -0.0043 | 56.0022
8.5 | 1.0679 | 0.01899 | -0.0005 | 56.2349
9 | 1.1014 | 0.01976 | 0.0033 | 55.7389
9.5 | 1.1337 | 0.02041 | 0.0072 | 55.5463
10 | 1.1634 | 0.02112 | 0.0115 | 55.0852
10.5 | 1.1919 | 0.02196 | 0.0159 | 54.276
11 | 1.2159 | 0.02264 | 0.0209 | 53.7058
11.5 | 1.2347 | 0.02359 | 0.0266 | 52.34
12 | 1.2481 | 0.02467 | 0.0328 | 50.5918
12.5 | 1.2607 | 0.02587 | 0.0383 | 48.7321
13 | 1.2726 | 0.02764 | 0.0427 | 46.042
13.5 | 1.2809 | 0.02994 | 0.0464 | 42.7822
14 | 1.2862 | 0.03288 | 0.049 | 39.118
14.5 | 1.2882 | 0.03669 | 0.0505 | 35.1104
15 | 1.2841 | 0.04159 | 0.0508 | 30.8752
15.5 | 1.2757 | 0.04749 | 0.0499 | 26.8625
16 | 1.2628 | 0.0545 | 0.048 | 23.1706
16.5 | 1.2476 | 0.06196 | 0.0456 | 20.1356
17 | 1.227 | 0.07107 | 0.0417 | 17.2647
17.5 | 1.2153 | 0.07861 | 0.0391 | 15.4599
18 | 1.1883 | 0.0895 | 0.0338 | 13.2771
18.5 | 1.1733 | 0.09852 | 0.0296 | 11.9093
19 | 1.1537 | 0.10841 | 0.025 | 10.642
19.5 | 1.1325 | 0.11916 | 0.0194 | 9.504

## 19. Re 250k Mach 0.10 (1)
BIGFOIL.COM POLAR EXPORT
NACA23113.5
NACA23113.5 |  |  |  | Cl Max: | 1.349 | at alpha= | 15.5 | deg
JavaFoil+Calcfoil stall+Eppler ext transition |  |  |  | L/D Max: | 61.771 | at alpha= | 7.5 | deg
Re: | 250000 |  |  | Cd Min: | 0.01065 | at alpha= | -0.5 | deg
Mach: | 0.1 |  |  | Cl=0 at alpha= | -0.89344 | deg
|  |  |  | @ Cl=0.1, Cd= | 0.010863
|  |  |  | @ Cl=0.4, Cd= | 0.011458
|  |  |  | @ Cl=0.6, Cd= | 0.011848
alpha (deg) | Cl | Cd | Cm | Cl/Cd
-19.5 | -0.775 | 0.2187 | 0.006 | -3.545
-19 | -0.794 | 0.20765 | 0.006 | -3.823
-18.5 | -0.812 | 0.19719 | 0.006 | -4.116
-18 | -0.828 | 0.18509 | 0.006 | -4.475
-17.5 | -0.843 | 0.17495 | 0.006 | -4.821
-17 | -0.857 | 0.16532 | 0.006 | -5.185
-16.5 | -0.869 | 0.15704 | 0.006 | -5.535
-16 | -0.879 | 0.14664 | 0.006 | -5.995
-15.5 | -0.887 | 0.13805 | 0.005 | -6.424
-15 | -0.892 | 0.13093 | 0.005 | -6.814
-14.5 | -0.895 | 0.12215 | 0.005 | -7.325
-14 | -0.893 | 0.11522 | 0.005 | -7.755
-13.5 | -0.889 | 0.10841 | 0.005 | -8.198
-13 | -0.881 | 0.102 | 0.005 | -8.639
-12.5 | -0.871 | 0.09571 | 0.005 | -9.096
-12 | -0.857 | 0.08997 | 0.005 | -9.529
-11.5 | -0.841 | 0.08427 | 0.005 | -9.976
-11 | -0.821 | 0.07905 | 0.005 | -10.387
-10.5 | -0.799 | 0.07379 | 0.005 | -10.826
-10 | -0.774 | 0.06922 | 0.005 | -11.177
-9.5 | -0.746 | 0.06491 | 0.005 | -11.487
-9 | -0.715 | 0.06078 | 0.005 | -11.768
-8.5 | -0.682 | 0.05694 | 0.005 | -11.981
-8 | -0.647 | 0.05333 | 0.004 | -12.124
-7.5 | -0.609 | 0.05004 | 0.004 | -12.172
-7 | -0.57 | 0.04685 | 0.004 | -12.16
-6.5 | -0.529 | 0.04378 | 0.004 | -12.085
-6 | -0.488 | 0.04077 | 0.004 | -11.965
-5.5 | -0.544 | 0.01265 | 0.008 | -43.046
-5 | -0.489 | 0.01293 | 0.007 | -37.784
-4.5 | -0.431 | 0.01263 | 0.007 | -34.153
-4 | -0.373 | 0.01331 | 0.007 | -28.049
-3.5 | -0.315 | 0.0131 | 0.006 | -24.023
-3 | -0.255 | 0.01354 | 0.006 | -18.838
-2.5 | -0.195 | 0.01343 | 0.006 | -14.521
-2 | -0.135 | 0.01334 | 0.005 | -10.082
-1.5 | -0.074 | 0.01393 | 0.005 | -5.297
-1 | -0.013 | 0.0111 | 0.005 | -1.151
-0.5 | 0.048 | 0.01065 | 0.004 | 4.539
0 | 0.109 | 0.0109 | 0.004 | 10.04
0.5 | 0.17 | 0.01128 | 0.004 | 15.101
1 | 0.231 | 0.01147 | 0.003 | 20.161
1.5 | 0.292 | 0.01142 | 0.003 | 25.581
2 | 0.353 | 0.01167 | 0.002 | 30.226
2.5 | 0.413 | 0.0114 | 0.002 | 36.235
3 | 0.473 | 0.01169 | 0.002 | 40.486
3.5 | 0.533 | 0.01153 | 0.001 | 46.242
4 | 0.593 | 0.01186 | 0.001 | 49.994
4.5 | 0.652 | 0.01176 | 0.001 | 55.438
5 | 0.711 | 0.01307 | 0 | 54.402
5.5 | 0.769 | 0.01353 | 0 | 56.825
6 | 0.826 | 0.01405 | 0 | 58.817
6.5 | 0.883 | 0.01463 | -0.001 | 60.331
7 | 0.938 | 0.01529 | -0.001 | 61.334
7.5 | 0.991 | 0.01604 | -0.002 | 61.771
8 | 1.041 | 0.01691 | -0.002 | 61.562
8.5 | 1.089 | 0.01799 | -0.002 | 60.502
9 | 1.132 | 0.01937 | -0.003 | 58.452
9.5 | 1.171 | 0.0212 | -0.003 | 55.219
10 | 1.204 | 0.0237 | -0.003 | 50.813
10.5 | 1.232 | 0.02707 | -0.004 | 45.527
11 | 1.255 | 0.03162 | -0.004 | 39.695
11.5 | 1.274 | 0.03733 | -0.004 | 34.121
12 | 1.289 | 0.04417 | -0.004 | 29.186
12.5 | 1.304 | 0.05124 | -0.005 | 25.444
13 | 1.317 | 0.05852 | -0.005 | 22.501
13.5 | 1.328 | 0.06574 | -0.005 | 20.196
14 | 1.337 | 0.07305 | -0.005 | 18.296
14.5 | 1.343 | 0.08061 | -0.005 | 16.663
15 | 1.347 | 0.0883 | -0.006 | 15.257
15.5 | 1.349 | 0.0962 | -0.006 | 14.021
16 | 1.347 | 0.10431 | -0.006 | 12.917
16.5 | 1.342 | 0.11282 | -0.006 | 11.895
17 | 1.333 | 0.1211 | -0.006 | 11.005
17.5 | 1.32 | 0.13032 | -0.007 | 10.129
18 | 1.304 | 0.13978 | -0.007 | 9.33
18.5 | 1.285 | 0.14992 | -0.007 | 8.574
19 | 1.264 | 0.16094 | -0.007 | 7.851
19.5 | 1.239 | 0.17256 | -0.007 | 7.182
20 | 1.212 | 0.18536 | -0.007 | 6.541

## 20. Re 250k Mach 0.10 (2)
BIGFOIL.COM POLAR EXPORT
NACA23113.5
NACA23113.5 |  |  |  | Cl Max: | 1.2795 | at alpha= | 14 | deg
XFOIL ncrit=9 |  |  |  | L/D Max: | 56.1996 | at alpha= | 7.5 | deg
Re: | 250000 |  |  | Cd Min: | 0.14004 | at alpha= | -14 | deg
Mach: | 0.1 |  |  | Cl=0 at alpha= | -0.98395 | deg
|  |  |  | @ Cl=0.1, Cd= | 0.010205
|  |  |  | @ Cl=0.4, Cd= | 0.012561
|  |  |  | @ Cl=0.6, Cd= | 0.013819
alpha (deg) | Cl | Cd | Cm | Cl/Cd
-14 | -0.54 | 0.14004 | -0.0133 | -3.856
-13.5 | -0.5104 | 0.13526 | -0.0098 | -3.7735
-13 | -0.4971 | 0.12922 | -0.0109 | -3.8469
-12.5 | -0.5371 | 0.11325 | -0.0249 | -4.7426
-12 | -0.5228 | 0.10689 | -0.0232 | -4.891
-11.5 | -0.505 | 0.10262 | -0.022 | -4.9211
-11 | -0.5217 | 0.09107 | -0.0288 | -5.7286
-10.5 | -0.6158 | 0.07174 | -0.0442 | -8.5838
-10 | -0.7018 | 0.06714 | -0.035 | -10.4528
-9 | -0.7715 | 0.045 | -0.0183 | -17.1444
-8.5 | -0.7689 | 0.0384 | -0.011 | -20.0234
-8 | -0.7652 | 0.0335 | -0.0028 | -22.8418
-7.5 | -0.7509 | 0.02954 | 0.0043 | -25.4198
-7 | -0.7288 | 0.02628 | 0.0103 | -27.7321
-6.5 | -0.7016 | 0.02374 | 0.0154 | -29.5535
-6 | -0.6225 | 0.02172 | 0.0103 | -28.6602
-5.5 | -0.5396 | 0.01953 | 0.0049 | -27.6293
-5 | -0.4575 | 0.01803 | -0.0002 | -25.3744
-4.5 | -0.378 | 0.01633 | -0.0049 | -23.1476
-4 | -0.2975 | 0.01473 | -0.0096 | -20.1969
-3.5 | -0.2248 | 0.01338 | -0.0125 | -16.8012
-3 | -0.1662 | 0.012 | -0.0125 | -13.85
-2.5 | -0.1527 | 0.00933 | -0.0041 | -16.3666
-2 | -0.1082 | 0.00892 | -0.0001 | -12.13
-1.5 | -0.0577 | 0.00894 | 0.0026 | -6.4541
-1 | -0.0019 | 0.00923 | 0.0043 | -0.20585
-0.5 | 0.0573 | 0.00976 | 0.0052 | 5.8709
0 | 0.136 | 0.01058 | 0.0022 | 12.8544
0.5 | 0.2059 | 0.01111 | 0.0001 | 18.5329
1 | 0.2829 | 0.0117 | -0.0038 | 24.1795
2 | 0.4284 | 0.01277 | -0.0104 | 33.5474
2.5 | 0.4993 | 0.01326 | -0.0136 | 37.6546
3 | 0.5755 | 0.01373 | -0.0181 | 41.9155
3.5 | 0.6529 | 0.01401 | -0.0229 | 46.6024
4 | 0.7294 | 0.01428 | -0.0276 | 51.0784
4.5 | 0.7763 | 0.0147 | -0.0264 | 52.8095
5 | 0.8148 | 0.01503 | -0.0234 | 54.2116
5.5 | 0.8533 | 0.01554 | -0.0203 | 54.9099
6 | 0.8916 | 0.01613 | -0.0173 | 55.2759
6.5 | 0.9293 | 0.0166 | -0.0139 | 55.9819
7 | 0.9668 | 0.01734 | -0.0107 | 55.7555
7.5 | 1.0026 | 0.01784 | -0.007 | 56.1996
8 | 1.0384 | 0.01862 | -0.0035 | 55.768
8.5 | 1.0727 | 0.01921 | 0.0004 | 55.8407
9 | 1.1057 | 0.01997 | 0.0044 | 55.3681
9.5 | 1.139 | 0.02081 | 0.0082 | 54.7333
10 | 1.1669 | 0.02137 | 0.013 | 54.6046
10.5 | 1.1943 | 0.02224 | 0.0177 | 53.7005
11 | 1.2181 | 0.02304 | 0.0228 | 52.8689
11.5 | 1.2332 | 0.02393 | 0.0293 | 51.5336
12 | 1.2461 | 0.02511 | 0.0354 | 49.6256
12.5 | 1.2584 | 0.02651 | 0.0406 | 47.4689
13 | 1.2694 | 0.0284 | 0.0449 | 44.6972
13.5 | 1.2765 | 0.03097 | 0.0483 | 41.2173
14 | 1.2795 | 0.03431 | 0.0507 | 37.2923
14.5 | 1.2795 | 0.03852 | 0.0516 | 33.2165
15 | 1.2737 | 0.04389 | 0.0515 | 29.0203
15.5 | 1.2629 | 0.05018 | 0.0503 | 25.1674
16 | 1.2477 | 0.0578 | 0.0477 | 21.5865
16.5 | 1.2305 | 0.0658 | 0.0449 | 18.7006
17 | 1.2089 | 0.0752 | 0.0408 | 16.0758
17.5 | 1.1953 | 0.08328 | 0.0377 | 14.3528
18 | 1.168 | 0.09434 | 0.0323 | 12.3808
18.5 | 1.1599 | 0.10213 | 0.0289 | 11.3571
19 | 1.13 | 0.11422 | 0.0227 | 9.8932

## 21. Re 250k Mach 0.25 (1)
BIGFOIL.COM POLAR EXPORT
NACA23113.5
NACA23113.5 |  |  |  | Cl Max: | 1.292 | at alpha= | 13.5 | deg
JavaFoil+Calcfoil stall+Eppler ext transition |  |  |  | L/D Max: | 59.983 | at alpha= | 7 | deg
Re: | 250000 |  |  | Cd Min: | 0.01084 | at alpha= | -1 | deg
Mach: | 0.25 |  |  | Cl=0 at alpha= | -0.89682 | deg
|  |  |  | @ Cl=0.1, Cd= | 0.011109
|  |  |  | @ Cl=0.4, Cd= | 0.011528
|  |  |  | @ Cl=0.6, Cd= | 0.012589
alpha (deg) | Cl | Cd | Cm | Cl/Cd
-17 | -0.569 | 0.21368 | 0.005 | -2.665
-16.5 | -0.613 | 0.1947 | 0.005 | -3.149
-16 | -0.654 | 0.18072 | 0.005 | -3.616
-15.5 | -0.69 | 0.1633 | 0.005 | -4.225
-15 | -0.722 | 0.15316 | 0.005 | -4.717
-14.5 | -0.75 | 0.14114 | 0.005 | -5.316
-14 | -0.772 | 0.13017 | 0.005 | -5.929
-13.5 | -0.788 | 0.1205 | 0.005 | -6.536
-13 | -0.799 | 0.11212 | 0.005 | -7.123
-12.5 | -0.805 | 0.10408 | 0.005 | -7.732
-12 | -0.806 | 0.09634 | 0.005 | -8.365
-11.5 | -0.802 | 0.08975 | 0.005 | -8.939
-11 | -0.794 | 0.08331 | 0.005 | -9.527
-10.5 | -0.781 | 0.07762 | 0.005 | -10.055
-10 | -0.763 | 0.07208 | 0.005 | -10.584
-9.5 | -0.741 | 0.06756 | 0.005 | -10.97
-9 | -0.716 | 0.06277 | 0.005 | -11.399
-8.5 | -0.686 | 0.05869 | 0.005 | -11.691
-8 | -0.653 | 0.05473 | 0.004 | -11.936
-7.5 | -0.617 | 0.05136 | 0.004 | -12.015
-7 | -0.579 | 0.04791 | 0.004 | -12.082
-6.5 | -0.539 | 0.04482 | 0.004 | -12.016
-6 | -0.497 | 0.04204 | 0.004 | -11.816
-5.5 | -0.455 | 0.03827 | 0.005 | -11.898
-5 | -0.5 | 0.01263 | 0.007 | -39.609
-4.5 | -0.442 | 0.01293 | 0.007 | -34.207
-4 | -0.383 | 0.01267 | 0.007 | -30.214
-3.5 | -0.323 | 0.01339 | 0.006 | -24.103
-3 | -0.262 | 0.01325 | 0.006 | -19.764
-2.5 | -0.2 | 0.01369 | 0.006 | -14.621
-2 | -0.138 | 0.01317 | 0.005 | -10.489
-1.5 | -0.076 | 0.01313 | 0.005 | -5.772
-1 | -0.013 | 0.01084 | 0.005 | -1.21
-0.5 | 0.05 | 0.01094 | 0.004 | 4.539
0 | 0.112 | 0.01115 | 0.004 | 10.081
0.5 | 0.175 | 0.01168 | 0.004 | 14.987
1 | 0.238 | 0.01143 | 0.003 | 20.782
1.5 | 0.3 | 0.01163 | 0.003 | 25.789
2 | 0.362 | 0.01135 | 0.003 | 31.89
2.5 | 0.424 | 0.01164 | 0.002 | 36.426
3 | 0.486 | 0.01146 | 0.002 | 42.406
3.5 | 0.547 | 0.01179 | 0.001 | 46.42
4 | 0.608 | 0.01271 | 0.001 | 47.846
4.5 | 0.669 | 0.01297 | 0.001 | 51.553
5 | 0.729 | 0.01344 | 0 | 54.223
5.5 | 0.788 | 0.01396 | 0 | 56.442
6 | 0.846 | 0.01454 | 0 | 58.197
6.5 | 0.903 | 0.0152 | -0.001 | 59.424
7 | 0.958 | 0.01598 | -0.001 | 59.983
7.5 | 1.011 | 0.01688 | -0.002 | 59.893
8 | 1.06 | 0.01799 | -0.002 | 58.927
8.5 | 1.105 | 0.01942 | -0.002 | 56.916
9 | 1.145 | 0.02134 | -0.003 | 53.661
9.5 | 1.179 | 0.02397 | -0.003 | 49.189
10 | 1.207 | 0.02756 | -0.003 | 43.795
10.5 | 1.23 | 0.03238 | -0.004 | 37.978
11 | 1.248 | 0.03842 | -0.004 | 32.473
11.5 | 1.261 | 0.04579 | -0.004 | 27.534
12 | 1.272 | 0.05351 | -0.004 | 23.781
12.5 | 1.283 | 0.06124 | -0.005 | 20.947
13 | 1.289 | 0.0691 | -0.005 | 18.659
13.5 | 1.292 | 0.07708 | -0.005 | 16.761
14 | 1.29 | 0.08527 | -0.005 | 15.134
14.5 | 1.285 | 0.09374 | -0.005 | 13.703
15 | 1.274 | 0.10254 | -0.006 | 12.423
15.5 | 1.259 | 0.1116 | -0.006 | 11.278
16 | 1.237 | 0.12183 | -0.006 | 10.155
16.5 | 1.208 | 0.13253 | -0.006 | 9.116
17 | 1.171 | 0.14526 | -0.006 | 8.058
17.5 | 1.126 | 0.15972 | -0.006 | 7.05
18 | 1.076 | 0.17583 | -0.006 | 6.117
18.5 | 1.021 | 0.19233 | -0.006 | 5.307

## 22. Re 250k Mach 0.25 (2)
BIGFOIL.COM POLAR EXPORT
NACA23113.5
NACA23113.5 |  |  |  | Cl Max: | 1.2425 | at alpha= | 13 | deg
XFOIL ncrit=9 |  |  |  | L/D Max: | 54.593 | at alpha= | 7 | deg
Re: | 250000 |  |  | Cd Min: | 0.13044 | at alpha= | 18 | deg
Mach: | 0.25 |  |  | Cl=0 at alpha= | -0.9616 | deg
|  |  |  | @ Cl=0.1, Cd= | 0.010356
|  |  |  | @ Cl=0.4, Cd= | 0.012852
|  |  |  | @ Cl=0.6, Cd= | 0.014136
alpha (deg) | Cl | Cd | Cm | Cl/Cd
-12.5 | -0.3766 | 0.11922 | -0.0187 | -3.1589
-12 | -0.3712 | 0.11277 | -0.0204 | -3.2917
-11.5 | -0.4395 | 0.09504 | -0.0354 | -4.6244
-11 | -0.4061 | 0.09148 | -0.0299 | -4.4392
-10.5 | -0.4018 | 0.08445 | -0.0304 | -4.7578
-10 | -0.5754 | 0.06969 | -0.0445 | -8.2566
-9.5 | -0.6085 | 0.06294 | -0.043 | -9.6679
-9 | -0.7234 | 0.04994 | -0.0286 | -14.4854
-8.5 | -0.727 | 0.04438 | -0.0218 | -16.3813
-8 | -0.7383 | 0.0389 | -0.0125 | -18.9794
-7.5 | -0.741 | 0.03418 | -0.0032 | -21.6793
-7 | -0.7331 | 0.03001 | 0.005 | -24.4285
-6.5 | -0.7097 | 0.02652 | 0.011 | -26.7609
-6 | -0.6297 | 0.02337 | 0.0062 | -26.9448
-5.5 | -0.5458 | 0.0209 | 0.0016 | -26.1148
-5 | -0.4583 | 0.01865 | -0.0041 | -24.5737
-4.5 | -0.3727 | 0.01674 | -0.0092 | -22.264
-4 | -0.2902 | 0.01497 | -0.0137 | -19.3854
-3.5 | -0.2198 | 0.01354 | -0.0155 | -16.2334
-3 | -0.1608 | 0.01234 | -0.015 | -13.0308
-2.5 | -0.1461 | 0.00975 | -0.0066 | -14.9846
-2 | -0.109 | 0.00913 | -0.0008 | -11.9387
-1.5 | -0.0598 | 0.00911 | 0.0027 | -6.5642
-1 | -0.0049 | 0.00936 | 0.005 | -0.5235
-0.5 | 0.0589 | 0.00989 | 0.0055 | 5.9555
0 | 0.1268 | 0.01066 | 0.0052 | 11.8949
0.5 | 0.1971 | 0.01126 | 0.0035 | 17.5044
1 | 0.2852 | 0.01193 | -0.0022 | 23.9061
1.5 | 0.358 | 0.01252 | -0.0049 | 28.5942
2 | 0.4302 | 0.01309 | -0.0077 | 32.8648
2.5 | 0.5072 | 0.01363 | -0.0117 | 37.212
3 | 0.5874 | 0.01407 | -0.0163 | 41.7484
3.5 | 0.6652 | 0.01448 | -0.0206 | 45.9392
4 | 0.744 | 0.01483 | -0.0252 | 50.1686
4.5 | 0.8004 | 0.01521 | -0.0253 | 52.6233
5 | 0.8395 | 0.01574 | -0.022 | 53.3355
5.5 | 0.8786 | 0.01623 | -0.0185 | 54.1343
6 | 0.9174 | 0.01684 | -0.0149 | 54.4774
6.5 | 0.9563 | 0.01763 | -0.0114 | 54.2428
7 | 0.9925 | 0.01818 | -0.0072 | 54.593
7.5 | 1.029 | 0.01902 | -0.0032 | 54.1009
8 | 1.0632 | 0.01966 | 0.0014 | 54.0793
8.5 | 1.0962 | 0.02056 | 0.006 | 53.3171
9 | 1.1288 | 0.02135 | 0.0107 | 52.8712
9.5 | 1.1557 | 0.02217 | 0.0163 | 52.129
10 | 1.1817 | 0.02313 | 0.0218 | 51.0895
10.5 | 1.2019 | 0.02399 | 0.0282 | 50.1
11 | 1.2117 | 0.0251 | 0.0359 | 48.2749
11.5 | 1.2234 | 0.0265 | 0.0423 | 46.166
12 | 1.2331 | 0.02824 | 0.0476 | 43.665
12.5 | 1.2395 | 0.0308 | 0.0518 | 40.2435
13 | 1.2425 | 0.03415 | 0.0546 | 36.3836
13.5 | 1.2417 | 0.03837 | 0.056 | 32.3612
14 | 1.2342 | 0.04405 | 0.0557 | 28.0182
14.5 | 1.2209 | 0.05086 | 0.0542 | 24.0051
15 | 1.204 | 0.05868 | 0.0515 | 20.5181
15.5 | 1.1801 | 0.06786 | 0.0478 | 17.3902
16 | 1.1578 | 0.07736 | 0.0435 | 14.9664
16.5 | 1.1292 | 0.08813 | 0.0385 | 12.8129
17 | 1.0997 | 0.09967 | 0.0327 | 11.0334
17.5 | 1.0787 | 0.10994 | 0.0277 | 9.8117
18 | 1.0048 | 0.13044 | 0.016 | 7.7032

## 23. Re 250k Mach 0.50 (1)
BIGFOIL.COM POLAR EXPORT
NACA23113.5
NACA23113.5 |  |  |  | Cl Max: | 1.161 | at alpha= | 20 | deg
JavaFoil+Calcfoil stall+Eppler ext transition |  |  |  | L/D Max: | 53.229 | at alpha= | 5.5 | deg
Re: | 250000 |  |  | Cd Min: | 0.01102 | at alpha= | -1 | deg
Mach: | 0.5 |  |  | Cl=0 at alpha= | -0.89286 | deg
|  |  |  | @ Cl=0.1, Cd= | 0.0112
|  |  |  | @ Cl=0.4, Cd= | 0.012172
|  |  |  | @ Cl=0.6, Cd= | 0.01343
alpha (deg) | Cl | Cd | Cm | Cl/Cd
-20 | -1.03 | 0.27538 | 0.01 | -3.742
-19.5 | -1.005 | 0.27604 | 0.009 | -3.64
-19 | -0.979 | 0.27136 | 0.009 | -3.607
-18.5 | -0.952 | 0.25658 | 0.009 | -3.709
-18 | -0.926 | 0.24714 | 0.009 | -3.746
-17.5 | -0.9 | 0.24274 | 0.009 | -3.706
-17 | -0.872 | 0.23601 | 0.008 | -3.696
-16.5 | -0.846 | 0.23335 | 0.008 | -3.626
-16 | -0.82 | 0.2218 | 0.008 | -3.697
-15.5 | -0.793 | 0.21598 | 0.008 | -3.67
-15 | -0.766 | 0.21361 | 0.008 | -3.587
-14.5 | -0.739 | 0.20528 | 0.007 | -3.6
-14 | -0.713 | 0.19755 | 0.007 | -3.607
-13.5 | -0.686 | 0.19357 | 0.007 | -3.544
-13 | -0.659 | 0.1893 | 0.007 | -3.479
-12.5 | -0.632 | 0.18569 | 0.007 | -3.403
-12 | -0.605 | 0.17152 | 0.006 | -3.525
-11.5 | -0.578 | 0.16755 | 0.006 | -3.449
-11 | -0.551 | 0.15867 | 0.006 | -3.471
-10.5 | -0.524 | 0.15294 | 0.006 | -3.425
-10 | -0.496 | 0.14412 | 0.005 | -3.445
-9.5 | -0.47 | 0.13333 | 0.005 | -3.522
-9 | -0.442 | 0.13235 | 0.005 | -3.341
-8.5 | -0.415 | 0.11801 | 0.004 | -3.516
-8 | -0.388 | 0.08955 | 0.004 | -4.33
-7.5 | -0.552 | 0.06533 | 0.004 | -8.454
-7 | -0.57 | 0.0566 | 0.004 | -10.065
-6.5 | -0.554 | 0.05098 | 0.004 | -10.873
-6 | -0.524 | 0.04678 | 0.004 | -11.212
-5.5 | -0.486 | 0.0432 | 0.004 | -11.254
-5 | -0.442 | 0.04043 | 0.004 | -10.939
-4.5 | -0.395 | 0.03748 | 0.004 | -10.539
-4 | -0.423 | 0.01462 | 0.008 | -28.914
-3.5 | -0.358 | 0.01433 | 0.007 | -24.947
-3 | -0.291 | 0.01282 | 0.007 | -22.676
-2.5 | -0.223 | 0.0132 | 0.006 | -16.877
-2 | -0.154 | 0.0131 | 0.006 | -11.748
-1.5 | -0.084 | 0.01315 | 0.006 | -6.425
-1 | -0.015 | 0.01102 | 0.005 | -1.329
-0.5 | 0.055 | 0.0112 | 0.005 | 4.947
0 | 0.125 | 0.0112 | 0.004 | 11.197
0.5 | 0.195 | 0.01162 | 0.004 | 16.793
1 | 0.265 | 0.01133 | 0.004 | 23.361
1.5 | 0.334 | 0.01155 | 0.003 | 28.933
2 | 0.403 | 0.0122 | 0.003 | 33.054
2.5 | 0.472 | 0.01257 | 0.002 | 37.538
3 | 0.54 | 0.013 | 0.002 | 41.541
3.5 | 0.607 | 0.01348 | 0.002 | 45.045
4 | 0.674 | 0.01405 | 0.001 | 47.973
4.5 | 0.739 | 0.0147 | 0.001 | 50.309
5 | 0.803 | 0.01546 | 0 | 51.962
5.5 | 0.865 | 0.01625 | 0 | 53.229
6 | 0.923 | 0.01741 | -0.001 | 53.032
6.5 | 0.977 | 0.01892 | -0.001 | 51.644
7 | 1.025 | 0.02104 | -0.001 | 48.688
7.5 | 1.064 | 0.02415 | -0.002 | 44.063
8 | 1.095 | 0.02859 | -0.002 | 38.296
8.5 | 1.117 | 0.03459 | -0.002 | 32.301
9 | 1.132 | 0.04218 | -0.003 | 26.838
9.5 | 1.138 | 0.05141 | -0.003 | 22.127
10 | 1.127 | 0.06267 | -0.003 | 17.989
10.5 | 1.093 | 0.07531 | -0.003 | 14.51
11 | 0.98 | 0.09168 | -0.003 | 10.692
11.5 | 0.68 | 0.14145 | -0.002 | 4.81
12 | 0.709 | 0.15934 | -0.002 | 4.447
12.5 | 0.737 | 0.17461 | -0.003 | 4.219
13 | 0.766 | 0.19841 | -0.003 | 3.859
13.5 | 0.794 | 0.20519 | -0.004 | 3.869
14 | 0.822 | 0.21943 | -0.004 | 3.748
14.5 | 0.851 | 0.22557 | -0.004 | 3.773
15 | 0.878 | 0.22875 | -0.005 | 3.84
15.5 | 0.907 | 0.2357 | -0.005 | 3.848
16 | 0.936 | 0.25522 | -0.005 | 3.667
16.5 | 0.964 | 0.25788 | -0.006 | 3.737
17 | 0.992 | 0.26037 | -0.006 | 3.81
17.5 | 1.021 | 0.26818 | -0.006 | 3.808
18 | 1.048 | 0.2742 | -0.007 | 3.823
18.5 | 1.078 | 0.27902 | -0.007 | 3.862
19 | 1.105 | 0.28651 | -0.007 | 3.855
19.5 | 1.133 | 0.30477 | -0.008 | 3.719
20 | 1.161 | 0.30933 | -0.008 | 3.753

## 24. Re 250k Mach 0.50 (2)
BIGFOIL.COM POLAR EXPORT
NACA23113.5
NACA23113.5 |  |  |  | Cl Max: | 1.0848 | at alpha= | 8 | deg
XFOIL ncrit=9 |  |  |  | L/D Max: | 48.9625 | at alpha= | 4.5 | deg
Re: | 250000 |  |  | Cd Min: | 0.25118 | at alpha= | -20 | deg
Mach: | 0.5 |  |  | Cl=0 at alpha= | -0.89095 | deg
|  |  |  | @ Cl=0.1, Cd= | 0.01104
|  |  |  | @ Cl=0.4, Cd= | 0.013974
|  |  |  | @ Cl=0.6, Cd= | 0.01571
alpha (deg) | Cl | Cd | Cm | Cl/Cd
-20 | -0.7122 | 0.25118 | 0.0435 | -2.8354
-19.5 | -0.6954 | 0.24392 | 0.0377 | -2.8509
-19 | -0.6705 | 0.23589 | 0.0355 | -2.8424
-18.5 | -0.6493 | 0.22867 | 0.0317 | -2.8395
-18 | -0.632 | 0.2212 | 0.0263 | -2.8571
-17.5 | -0.612 | 0.2133 | 0.0227 | -2.8692
-17 | -0.5898 | 0.20619 | 0.0199 | -2.8605
-16.5 | -0.5709 | 0.19882 | 0.016 | -2.8714
-16 | -0.5665 | 0.19188 | 0.0085 | -2.9524
-15.5 | -0.5355 | 0.18349 | 0.0085 | -2.9184
-15 | -0.5159 | 0.1765 | 0.0057 | -2.9229
-14 | -0.4871 | 0.16104 | -0.0017 | -3.0247
-13.5 | -0.4692 | 0.15398 | -0.004 | -3.0471
-13 | -0.4786 | 0.14579 | -0.0126 | -3.2828
-12.5 | -0.4485 | 0.13835 | -0.0109 | -3.2418
-12 | -0.4341 | 0.13129 | -0.0129 | -3.3064
-11.5 | -0.4556 | 0.12128 | -0.0236 | -3.7566
-11 | -0.4268 | 0.11444 | -0.0204 | -3.7295
-10.5 | -0.4149 | 0.10752 | -0.0217 | -3.8588
-10 | -0.4481 | 0.09495 | -0.0348 | -4.7193
-9.5 | -0.4245 | 0.08942 | -0.0302 | -4.7473
-9 | -0.4601 | 0.0709 | -0.0431 | -6.4894
-8.5 | -0.4816 | 0.0613 | -0.0471 | -7.8564
-8 | -0.5285 | 0.05237 | -0.0482 | -10.0917
-7.5 | -0.5852 | 0.04648 | -0.0398 | -12.5904
-7 | -0.6378 | 0.04223 | -0.0262 | -15.103
-6.5 | -0.6702 | 0.03868 | -0.0136 | -17.3268
-6 | -0.6191 | 0.03274 | -0.0153 | -18.9096
-5.5 | -0.5469 | 0.02668 | -0.0179 | -20.4985
-5 | -0.4624 | 0.0223 | -0.0205 | -20.7354
-4.5 | -0.3634 | 0.01919 | -0.0247 | -18.9369
-4 | -0.2686 | 0.01658 | -0.0284 | -16.2002
-3.5 | -0.1976 | 0.01485 | -0.0279 | -13.3064
-3 | -0.1477 | 0.01374 | -0.0234 | -10.7496
-2.5 | -0.1056 | 0.01284 | -0.0176 | -8.2243
-2 | -0.0951 | 0.01065 | -0.0071 | -8.9296
-1.5 | -0.0646 | 0.01003 | 0.0018 | -6.4407
-1 | -0.0135 | 0.01011 | 0.0069 | -1.3353
-0.5 | 0.0484 | 0.01051 | 0.0098 | 4.6051
0 | 0.1126 | 0.01117 | 0.0122 | 10.0806
0.5 | 0.1981 | 0.01213 | 0.0102 | 16.3314
1 | 0.2817 | 0.01291 | 0.0076 | 21.8203
1.5 | 0.3689 | 0.0137 | 0.0042 | 26.927
2 | 0.454 | 0.01445 | 0.0012 | 31.4187
2.5 | 0.539 | 0.01518 | -0.0019 | 35.5072
3 | 0.6253 | 0.01593 | -0.0053 | 39.253
3.5 | 0.7189 | 0.01671 | -0.01 | 43.0221
4 | 0.8097 | 0.01753 | -0.0142 | 46.1894
4.5 | 0.9014 | 0.01841 | -0.0184 | 48.9625
5 | 0.9405 | 0.01922 | -0.0129 | 48.9334
5.5 | 0.9759 | 0.02029 | -0.0068 | 48.0976
6 | 1.0108 | 0.02133 | -0.0004 | 47.3887
6.5 | 1.0348 | 0.02273 | 0.0076 | 45.5257
7 | 1.0637 | 0.02398 | 0.015 | 44.3578
7.5 | 1.0683 | 0.02571 | 0.0253 | 41.5519
8 | 1.0848 | 0.02713 | 0.0342 | 39.9853
8.5 | 1.0599 | 0.02944 | 0.0466 | 36.002
9 | 1.0711 | 0.03135 | 0.0538 | 34.1659
9.5 | 1.034 | 0.03678 | 0.0593 | 28.1131
10 | 1.0365 | 0.04078 | 0.0619 | 25.4169
10.5 | 0.9533 | 0.05403 | 0.056 | 17.6439
11 | 0.8314 | 0.07543 | 0.0425 | 11.0221
11.5 | 0.7328 | 0.09701 | 0.0303 | 7.5539
12 | 0.7042 | 0.10929 | 0.0245 | 6.4434
12.5 | 0.7325 | 0.11233 | 0.0251 | 6.521
13 | 0.6985 | 0.12688 | 0.0175 | 5.5052

## 25. Re 500k Mach 0.00 (1)
BIGFOIL.COM POLAR EXPORT
NACA23113.5
NACA23113.5 |  |  |  | Cl Max: | 1.38 | at alpha= | 15.5 | deg
JavaFoil+Calcfoil stall+Eppler ext transition |  |  |  | L/D Max: | 75.744 | at alpha= | 8 | deg
Re: | 500000 |  |  | Cd Min: | 0.00919 | at alpha= | -1 | deg
Mach: | 0 |  |  | Cl=0 at alpha= | -0.89344 | deg
|  |  |  | @ Cl=0.1, Cd= | 0.009419
|  |  |  | @ Cl=0.4, Cd= | 0.010552
|  |  |  | @ Cl=0.6, Cd= | 0.010389
alpha (deg) | Cl | Cd | Cm | Cl/Cd
-20 | -0.809 | 0.20047 | 0.007 | -4.034
-19.5 | -0.825 | 0.19173 | 0.006 | -4.303
-19 | -0.841 | 0.18189 | 0.006 | -4.621
-18.5 | -0.855 | 0.17168 | 0.006 | -4.98
-18 | -0.868 | 0.16386 | 0.006 | -5.298
-17.5 | -0.88 | 0.15517 | 0.006 | -5.673
-17 | -0.891 | 0.14728 | 0.006 | -6.048
-16.5 | -0.9 | 0.13919 | 0.006 | -6.462
-16 | -0.906 | 0.13129 | 0.006 | -6.902
-15.5 | -0.911 | 0.12431 | 0.006 | -7.327
-15 | -0.913 | 0.11783 | 0.006 | -7.751
-14.5 | -0.913 | 0.11082 | 0.006 | -8.241
-14 | -0.91 | 0.10481 | 0.006 | -8.678
-13.5 | -0.903 | 0.09844 | 0.006 | -9.169
-13 | -0.893 | 0.09286 | 0.006 | -9.617
-12.5 | -0.881 | 0.08726 | 0.006 | -10.092
-12 | -0.865 | 0.08203 | 0.006 | -10.55
-11.5 | -0.847 | 0.07726 | 0.005 | -10.968
-11 | -0.827 | 0.07254 | 0.005 | -11.398
-10.5 | -0.804 | 0.06787 | 0.005 | -11.841
-10 | -0.778 | 0.06345 | 0.005 | -12.262
-9.5 | -0.75 | 0.05919 | 0.005 | -12.669
-9 | -0.72 | 0.05513 | 0.005 | -13.052
-8.5 | -0.688 | 0.05099 | 0.005 | -13.489
-8 | -0.795 | 0.01398 | 0.009 | -56.872
-7.5 | -0.749 | 0.01353 | 0.009 | -55.368
-7 | -0.701 | 0.01309 | 0.008 | -53.521
-6.5 | -0.65 | 0.01155 | 0.008 | -56.236
-6 | -0.597 | 0.01172 | 0.008 | -50.913
-5.5 | -0.543 | 0.0114 | 0.008 | -47.578
-5 | -0.487 | 0.01164 | 0.007 | -41.825
-4.5 | -0.43 | 0.01139 | 0.007 | -37.734
-4 | -0.372 | 0.01181 | 0.007 | -31.486
-3.5 | -0.313 | 0.01162 | 0.006 | -26.961
-3 | -0.254 | 0.01145 | 0.006 | -22.182
-2.5 | -0.194 | 0.01198 | 0.006 | -16.208
-2 | -0.134 | 0.0119 | 0.005 | -11.254
-1.5 | -0.073 | 0.01182 | 0.005 | -6.212
-1 | -0.013 | 0.00919 | 0.005 | -1.383
-0.5 | 0.048 | 0.00924 | 0.004 | 5.206
0 | 0.109 | 0.00945 | 0.004 | 11.526
0.5 | 0.17 | 0.00982 | 0.004 | 17.264
1 | 0.23 | 0.01002 | 0.003 | 22.983
1.5 | 0.291 | 0.01017 | 0.003 | 28.593
2 | 0.351 | 0.01038 | 0.002 | 33.817
2.5 | 0.411 | 0.01059 | 0.002 | 38.853
3 | 0.471 | 0.01028 | 0.002 | 45.843
3.5 | 0.531 | 0.01056 | 0.001 | 50.282
4 | 0.591 | 0.01034 | 0.001 | 57.1
4.5 | 0.65 | 0.01066 | 0.001 | 60.964
5 | 0.709 | 0.01035 | 0 | 68.499
5.5 | 0.767 | 0.01074 | 0 | 71.433
6 | 0.825 | 0.01166 | 0 | 70.735
6.5 | 0.882 | 0.01213 | -0.001 | 72.718
7 | 0.938 | 0.01261 | -0.001 | 74.368
7.5 | 0.993 | 0.01317 | -0.002 | 75.373
8 | 1.046 | 0.0138 | -0.002 | 75.744
8.5 | 1.096 | 0.01452 | -0.002 | 75.489
9 | 1.144 | 0.01537 | -0.003 | 74.45
9.5 | 1.189 | 0.01642 | -0.003 | 72.414
10 | 1.229 | 0.01777 | -0.003 | 69.146
10.5 | 1.264 | 0.01962 | -0.004 | 64.422
11 | 1.292 | 0.02227 | -0.004 | 57.988
11.5 | 1.312 | 0.02616 | -0.004 | 50.162
12 | 1.327 | 0.03131 | -0.005 | 42.397
12.5 | 1.339 | 0.03762 | -0.005 | 35.596
13 | 1.351 | 0.044 | -0.005 | 30.695
13.5 | 1.36 | 0.05069 | -0.005 | 26.827
14 | 1.368 | 0.05737 | -0.005 | 23.85
14.5 | 1.374 | 0.06451 | -0.006 | 21.302
15 | 1.378 | 0.07163 | -0.006 | 19.242
15.5 | 1.38 | 0.07895 | -0.006 | 17.483
16 | 1.38 | 0.08668 | -0.006 | 15.917
16.5 | 1.376 | 0.09433 | -0.006 | 14.583
17 | 1.368 | 0.102 | -0.007 | 13.412
17.5 | 1.358 | 0.11014 | -0.007 | 12.326
18 | 1.345 | 0.11841 | -0.007 | 11.356
18.5 | 1.33 | 0.12684 | -0.007 | 10.483
19 | 1.313 | 0.13546 | -0.007 | 9.69
19.5 | 1.293 | 0.14432 | -0.008 | 8.96
20 | 1.272 | 0.15376 | -0.008 | 8.271

## 26. Re 500k Mach 0.00 (2)
BIGFOIL.COM POLAR EXPORT
NACA23113.5
NACA23113.5 |  |  |  | Cl Max: | 1.3747 | at alpha= | 14.5 | deg
XFOIL ncrit=9 |  |  |  | L/D Max: | 77.1519 | at alpha= | 8.5 | deg
Re: | 500000 |  |  | Cd Min: | 0.18308 | at alpha= | -17 | deg
Mach: | 0 |  |  | Cl=0 at alpha= | -0.79918 | deg
|  |  |  | @ Cl=0.1, Cd= | 0.0074395
|  |  |  | @ Cl=0.4, Cd= | 0.009623
|  |  |  | @ Cl=0.6, Cd= | 0.010947
alpha (deg) | Cl | Cd | Cm | Cl/Cd
-17 | -0.5773 | 0.18308 | 0.0133 | -3.1533
-16.5 | -0.5621 | 0.17744 | 0.011 | -3.1678
-16 | -0.5718 | 0.16486 | 0.0022 | -3.4684
-15.5 | -0.5541 | 0.15952 | 0.002 | -3.4735
-15 | -0.5378 | 0.15422 | 0.0008 | -3.4872
-14.5 | -0.5272 | 0.14773 | -0.0015 | -3.5687
-14 | -0.8474 | 0.06119 | -0.051 | -13.8487
-13.5 | -0.9133 | 0.04918 | -0.0541 | -18.5706
-13 | -0.9549 | 0.04203 | -0.0502 | -22.7195
-12.5 | -0.9604 | 0.03864 | -0.0451 | -24.8551
-12 | -0.9665 | 0.03582 | -0.0378 | -26.9821
-11.5 | -0.9596 | 0.03387 | -0.0311 | -28.3319
-11 | -0.9509 | 0.03108 | -0.0247 | -30.5952
-10.5 | -0.9393 | 0.02797 | -0.0181 | -33.5824
-10 | -0.9214 | 0.02516 | -0.012 | -36.6216
-9.5 | -0.8927 | 0.02335 | -0.0076 | -38.2313
-9 | -0.8645 | 0.02207 | -0.0028 | -39.1708
-8.5 | -0.8364 | 0.0207 | 0.0022 | -40.4058
-8 | -0.8088 | 0.01936 | 0.0073 | -41.7769
-7.5 | -0.7431 | 0.01806 | 0.0046 | -41.1462
-7 | -0.6712 | 0.01687 | 0.001 | -39.7866
-6.5 | -0.5975 | 0.01549 | -0.0031 | -38.5733
-6 | -0.5274 | 0.01448 | -0.0061 | -36.4227
-5.5 | -0.4578 | 0.01334 | -0.0091 | -34.3178
-5 | -0.3863 | 0.01227 | -0.0123 | -31.4833
-4.5 | -0.3159 | 0.01138 | -0.0151 | -27.7592
-4 | -0.2573 | 0.01079 | -0.0153 | -23.8462
-3.5 | -0.2077 | 0.01031 | -0.0136 | -20.1455
-3 | -0.1611 | 0.00992 | -0.0112 | -16.2399
-2.5 | -0.1305 | 0.0085 | -0.0064 | -15.3529
-2 | -0.1019 | 0.00747 | -0.0007 | -13.6412
-1.5 | -0.063 | 0.00717 | 0.0033 | -8.7866
-1 | -0.0195 | 0.00707 | 0.0066 | -2.7581
0 | 0.0776 | 0.0073 | 0.011 | 10.6301
0.5 | 0.1322 | 0.00764 | 0.012 | 17.3037
1 | 0.1892 | 0.00804 | 0.0123 | 23.5323
1.5 | 0.2522 | 0.00851 | 0.0111 | 29.6357
2 | 0.3169 | 0.009 | 0.0094 | 35.2111
2.5 | 0.3854 | 0.00952 | 0.0069 | 40.4832
3 | 0.4577 | 0.01003 | 0.0035 | 45.6331
3.5 | 0.5299 | 0.01053 | 0 | 50.3229
4 | 0.5967 | 0.01093 | -0.0024 | 54.5929
4.5 | 0.6698 | 0.0113 | -0.0061 | 59.2743
5 | 0.7365 | 0.0117 | -0.0086 | 62.9487
5.5 | 0.8083 | 0.01213 | -0.0123 | 66.6364
6 | 0.877 | 0.01244 | -0.0153 | 70.4984
6.5 | 0.9482 | 0.01277 | -0.019 | 74.2522
7 | 0.9926 | 0.01319 | -0.0172 | 75.254
7.5 | 1.031 | 0.01347 | -0.0141 | 76.5405
8 | 1.065 | 0.014 | -0.0102 | 76.0714
8.5 | 1.1025 | 0.01429 | -0.0069 | 77.1519
9 | 1.1353 | 0.01484 | -0.0028 | 76.5027
9.5 | 1.1693 | 0.0153 | 0.0011 | 76.4248
10 | 1.2015 | 0.01585 | 0.0052 | 75.8044
10.5 | 1.2297 | 0.01656 | 0.0099 | 74.2572
11 | 1.2594 | 0.01719 | 0.0143 | 73.2635
11.5 | 1.2834 | 0.01793 | 0.0196 | 71.5784
12 | 1.3004 | 0.01883 | 0.0258 | 69.06
12.5 | 1.3177 | 0.02001 | 0.0313 | 65.8521
13 | 1.3378 | 0.02132 | 0.0356 | 62.7486
13.5 | 1.3547 | 0.02303 | 0.0395 | 58.8233
14 | 1.3674 | 0.02528 | 0.043 | 54.0902
14.5 | 1.3747 | 0.02831 | 0.0456 | 48.5588
15 | 1.3746 | 0.03247 | 0.0471 | 42.3345
15.5 | 1.3727 | 0.03747 | 0.0472 | 36.6346
16 | 1.3617 | 0.04408 | 0.0459 | 30.8916
16.5 | 1.3396 | 0.05261 | 0.0431 | 25.4628
17 | 1.3072 | 0.06301 | 0.0391 | 20.7459
17.5 | 1.2778 | 0.07351 | 0.0347 | 17.3827
18 | 1.2411 | 0.08542 | 0.0296 | 14.5294
18.5 | 1.2062 | 0.09734 | 0.0243 | 12.3916
19 | 1.1827 | 0.10797 | 0.0194 | 10.954
19.5 | 1.1605 | 0.11846 | 0.0144 | 9.7966

## 27. Re 500k Mach 0.10 (1)
BIGFOIL.COM POLAR EXPORT
NACA23113.5
NACA23113.5 |  |  |  | Cl Max: | 1.368 | at alpha= | 15 | deg
JavaFoil+Calcfoil stall+Eppler ext transition |  |  |  | L/D Max: | 75.404 | at alpha= | 8 | deg
Re: | 500000 |  |  | Cd Min: | 0.00921 | at alpha= | -1 | deg
Mach: | 0.1 |  |  | Cl=0 at alpha= | -0.89344 | deg
|  |  |  | @ Cl=0.1, Cd= | 0.0094961
|  |  |  | @ Cl=0.4, Cd= | 0.010171
|  |  |  | @ Cl=0.6, Cd= | 0.010407
alpha (deg) | Cl | Cd | Cm | Cl/Cd
-19.5 | -0.776 | 0.19587 | 0.006 | -3.964
-19 | -0.795 | 0.18666 | 0.006 | -4.259
-18.5 | -0.813 | 0.17648 | 0.006 | -4.606
-18 | -0.829 | 0.16761 | 0.006 | -4.949
-17.5 | -0.845 | 0.15797 | 0.006 | -5.347
-17 | -0.858 | 0.15054 | 0.006 | -5.702
-16.5 | -0.871 | 0.14153 | 0.006 | -6.152
-16 | -0.881 | 0.13412 | 0.006 | -6.566
-15.5 | -0.888 | 0.12662 | 0.006 | -7.016
-15 | -0.894 | 0.11962 | 0.006 | -7.472
-14.5 | -0.897 | 0.11266 | 0.006 | -7.958
-14 | -0.895 | 0.10588 | 0.006 | -8.457
-13.5 | -0.891 | 0.09985 | 0.006 | -8.92
-13 | -0.883 | 0.09396 | 0.006 | -9.401
-12.5 | -0.873 | 0.08844 | 0.006 | -9.869
-12 | -0.86 | 0.08298 | 0.006 | -10.361
-11.5 | -0.843 | 0.07791 | 0.005 | -10.822
-11 | -0.824 | 0.073 | 0.005 | -11.286
-10.5 | -0.802 | 0.06829 | 0.005 | -11.743
-10 | -0.777 | 0.06387 | 0.005 | -12.169
-9.5 | -0.749 | 0.0597 | 0.005 | -12.554
-9 | -0.72 | 0.0555 | 0.005 | -12.974
-8.5 | -0.688 | 0.05164 | 0.005 | -13.324
-8 | -0.655 | 0.04716 | 0.005 | -13.889
-7.5 | -0.751 | 0.01362 | 0.009 | -55.169
-7 | -0.703 | 0.01315 | 0.008 | -53.436
-6.5 | -0.652 | 0.01161 | 0.008 | -56.149
-6 | -0.599 | 0.01179 | 0.008 | -50.841
-5.5 | -0.545 | 0.01146 | 0.008 | -47.55
-5 | -0.489 | 0.0117 | 0.007 | -41.781
-4.5 | -0.432 | 0.01143 | 0.007 | -37.78
-4 | -0.374 | 0.01186 | 0.007 | -31.495
-3.5 | -0.315 | 0.01167 | 0.006 | -26.98
-3 | -0.255 | 0.01149 | 0.006 | -22.215
-2.5 | -0.195 | 0.01203 | 0.006 | -16.211
-2 | -0.135 | 0.01195 | 0.005 | -11.257
-1.5 | -0.074 | 0.01187 | 0.005 | -6.216
-1 | -0.013 | 0.00921 | 0.005 | -1.387
-0.5 | 0.048 | 0.0093 | 0.004 | 5.198
0 | 0.109 | 0.00953 | 0.004 | 11.483
0.5 | 0.17 | 0.00986 | 0.004 | 17.295
1 | 0.231 | 0.01003 | 0.003 | 23.065
1.5 | 0.292 | 0.01024 | 0.003 | 28.524
2 | 0.353 | 0.01043 | 0.002 | 33.821
2.5 | 0.413 | 0.0101 | 0.002 | 40.929
3 | 0.474 | 0.01032 | 0.002 | 45.902
3.5 | 0.534 | 0.01061 | 0.001 | 50.322
4 | 0.594 | 0.01039 | 0.001 | 57.114
4.5 | 0.653 | 0.01056 | 0.001 | 61.81
5 | 0.712 | 0.01041 | 0 | 68.385
5.5 | 0.771 | 0.01033 | 0 | 74.593
6 | 0.829 | 0.01173 | 0 | 70.632
6.5 | 0.886 | 0.0122 | -0.001 | 72.631
7 | 0.942 | 0.01271 | -0.001 | 74.118
7.5 | 0.997 | 0.01328 | -0.002 | 75.069
8 | 1.05 | 0.01392 | -0.002 | 75.404
8.5 | 1.1 | 0.01467 | -0.002 | 75.007
9 | 1.148 | 0.01556 | -0.003 | 73.797
9.5 | 1.192 | 0.01666 | -0.003 | 71.565
10 | 1.231 | 0.01809 | -0.003 | 68.068
10.5 | 1.265 | 0.02006 | -0.004 | 63.059
11 | 1.292 | 0.02296 | -0.004 | 56.255
11.5 | 1.31 | 0.02716 | -0.004 | 48.242
12 | 1.324 | 0.03289 | -0.005 | 40.242
12.5 | 1.336 | 0.03917 | -0.005 | 34.101
13 | 1.346 | 0.04579 | -0.005 | 29.392
13.5 | 1.354 | 0.05261 | -0.005 | 25.747
14 | 1.361 | 0.05947 | -0.005 | 22.891
14.5 | 1.366 | 0.0667 | -0.006 | 20.479
15 | 1.368 | 0.074 | -0.006 | 18.489
15.5 | 1.368 | 0.08147 | -0.006 | 16.793
16 | 1.365 | 0.08927 | -0.006 | 15.295
16.5 | 1.358 | 0.09723 | -0.006 | 13.971
17 | 1.348 | 0.10507 | -0.007 | 12.828
17.5 | 1.334 | 0.11335 | -0.007 | 11.772
18 | 1.318 | 0.12193 | -0.007 | 10.811
18.5 | 1.3 | 0.13057 | -0.007 | 9.952
19 | 1.278 | 0.13952 | -0.007 | 9.163
19.5 | 1.255 | 0.14897 | -0.008 | 8.425
20 | 1.23 | 0.15882 | -0.008 | 7.742

## 28. Re 500k Mach 0.10 (2)
BIGFOIL.COM POLAR EXPORT
NACA23113.5
NACA23113.5 |  |  |  | Cl Max: | 1.3687 | at alpha= | 14.5 | deg
XFOIL ncrit=9 |  |  |  | L/D Max: | 76.6898 | at alpha= | 8.5 | deg
Re: | 500000 |  |  | Cd Min: | 0.16605 | at alpha= | -16 | deg
Mach: | 0.1 |  |  | Cl=0 at alpha= | -0.79193 | deg
|  |  |  | @ Cl=0.1, Cd= | 0.0074665
|  |  |  | @ Cl=0.4, Cd= | 0.0096492
|  |  |  | @ Cl=0.6, Cd= | 0.011026
alpha (deg) | Cl | Cd | Cm | Cl/Cd
-16 | -0.5699 | 0.16605 | 0.0027 | -3.4321
-15.5 | -0.5527 | 0.16036 | 0.0022 | -3.4466
-15 | -0.536 | 0.15503 | 0.001 | -3.4574
-14.5 | -0.5251 | 0.14855 | -0.0013 | -3.5348
-14 | -0.5489 | 0.13203 | -0.0113 | -4.1574
-13.5 | -0.5298 | 0.12856 | -0.0103 | -4.121
-13 | -0.878 | 0.04898 | -0.0538 | -17.9257
-12 | -0.9213 | 0.03929 | -0.0444 | -23.4487
-11.5 | -0.927 | 0.03686 | -0.0368 | -25.1492
-11 | -0.9329 | 0.03333 | -0.0287 | -27.9898
-10.5 | -0.9301 | 0.02957 | -0.0212 | -31.4542
-10 | -0.9183 | 0.02676 | -0.014 | -34.3161
-9.5 | -0.8935 | 0.024 | -0.0092 | -37.2292
-9 | -0.8662 | 0.02264 | -0.0041 | -38.2597
-8.5 | -0.8387 | 0.02122 | 0.0011 | -39.524
-8 | -0.8118 | 0.02012 | 0.0065 | -40.3479
-7.5 | -0.7459 | 0.01833 | 0.0038 | -40.6929
-7 | -0.6736 | 0.01705 | 0.0003 | -39.5073
-6.5 | -0.5992 | 0.01563 | -0.0038 | -38.3365
-6 | -0.5279 | 0.0147 | -0.0068 | -35.9116
-5.5 | -0.4587 | 0.01341 | -0.0097 | -34.2058
-5 | -0.387 | 0.01233 | -0.0128 | -31.3869
-4.5 | -0.3152 | 0.01143 | -0.0158 | -27.5766
-4 | -0.2573 | 0.01088 | -0.0157 | -23.6489
-3.5 | -0.2078 | 0.01038 | -0.0139 | -20.0193
-3 | -0.1616 | 0.00997 | -0.0114 | -16.2086
-2.5 | -0.1285 | 0.0087 | -0.0069 | -14.7701
-2 | -0.1019 | 0.00752 | -0.0009 | -13.5505
-1.5 | -0.063 | 0.00721 | 0.0033 | -8.7379
-1 | -0.0196 | 0.00712 | 0.0066 | -2.7528
-0.5 | 0.0275 | 0.00716 | 0.0092 | 3.8408
0 | 0.0773 | 0.00733 | 0.0112 | 10.5457
0.5 | 0.1322 | 0.00766 | 0.0122 | 17.2585
1 | 0.1901 | 0.00808 | 0.0124 | 23.5272
1.5 | 0.253 | 0.00854 | 0.0114 | 29.6253
2 | 0.3173 | 0.00904 | 0.0099 | 35.0996
2.5 | 0.3881 | 0.00956 | 0.0069 | 40.5962
3 | 0.4588 | 0.01009 | 0.0039 | 45.4708
3.5 | 0.5324 | 0.01055 | 0.0003 | 50.4645
4 | 0.5987 | 0.01102 | -0.0019 | 54.3285
4.5 | 0.6726 | 0.01137 | -0.0057 | 59.1557
5 | 0.7399 | 0.01176 | -0.0082 | 62.9167
5.5 | 0.8125 | 0.01219 | -0.0119 | 66.653
6 | 0.8812 | 0.01255 | -0.0148 | 70.2151
6.5 | 0.9533 | 0.01285 | -0.0185 | 74.1868
7 | 0.9974 | 0.01333 | -0.0166 | 74.8237
7.5 | 1.0362 | 0.01358 | -0.0134 | 76.3034
8 | 1.0708 | 0.01409 | -0.0095 | 75.9972
8.5 | 1.1074 | 0.01444 | -0.0059 | 76.6898
9 | 1.1407 | 0.01497 | -0.0017 | 76.1991
9.5 | 1.1729 | 0.01551 | 0.0026 | 75.6222
10 | 1.2057 | 0.01603 | 0.0068 | 75.2152
10.5 | 1.2342 | 0.01673 | 0.0115 | 73.7717
11 | 1.2604 | 0.0175 | 0.0166 | 72.0229
11.5 | 1.2826 | 0.01819 | 0.0224 | 70.5113
12 | 1.3011 | 0.01913 | 0.0283 | 68.0136
12.5 | 1.3194 | 0.02037 | 0.0335 | 64.7717
13 | 1.3356 | 0.02198 | 0.0382 | 60.7643
13.5 | 1.3505 | 0.02395 | 0.042 | 56.3883
14 | 1.3626 | 0.02643 | 0.0451 | 51.5551
14.5 | 1.3687 | 0.0298 | 0.0473 | 45.9295
15 | 1.3675 | 0.03439 | 0.0482 | 39.7645
15.5 | 1.3576 | 0.04055 | 0.0476 | 33.4797
16 | 1.3447 | 0.04771 | 0.0457 | 28.1849
16.5 | 1.3159 | 0.05737 | 0.0421 | 22.9371
17 | 1.2821 | 0.06817 | 0.0378 | 18.8074
17.5 | 1.2509 | 0.07911 | 0.0332 | 15.8122
18 | 1.2156 | 0.09095 | 0.028 | 13.3656
18.5 | 1.1854 | 0.10231 | 0.0228 | 11.5864
19 | 1.1637 | 0.1127 | 0.018 | 10.3256
19.5 | 1.1447 | 0.1227 | 0.0132 | 9.3293

## 29. Re 500k Mach 0.25 (1)
BIGFOIL.COM POLAR EXPORT
NACA23113.5
NACA23113.5 |  |  |  | Cl Max: | 1.313 | at alpha= | 13 | deg
JavaFoil+Calcfoil stall+Eppler ext transition |  |  |  | L/D Max: | 73.353 | at alpha= | 7.5 | deg
Re: | 500000 |  |  | Cd Min: | 0.00947 | at alpha= | -1 | deg
Mach: | 0.25 |  |  | Cl=0 at alpha= | -0.89682 | deg
|  |  |  | @ Cl=0.1, Cd= | 0.0097252
|  |  |  | @ Cl=0.4, Cd= | 0.01026
|  |  |  | @ Cl=0.6, Cd= | 0.010469
alpha (deg) | Cl | Cd | Cm | Cl/Cd
-17 | -0.57 | 0.18423 | 0.006 | -3.093
-16.5 | -0.614 | 0.17162 | 0.006 | -3.576
-16 | -0.654 | 0.15926 | 0.006 | -4.107
-15.5 | -0.691 | 0.14687 | 0.006 | -4.702
-15 | -0.723 | 0.13554 | 0.006 | -5.335
-14.5 | -0.751 | 0.12547 | 0.005 | -5.986
-14 | -0.773 | 0.11753 | 0.006 | -6.574
-13.5 | -0.789 | 0.10944 | 0.006 | -7.207
-13 | -0.8 | 0.10143 | 0.005 | -7.886
-12.5 | -0.806 | 0.09448 | 0.005 | -8.531
-12 | -0.807 | 0.08847 | 0.005 | -9.127
-11.5 | -0.804 | 0.08232 | 0.005 | -9.767
-11 | -0.796 | 0.07681 | 0.005 | -10.357
-10.5 | -0.782 | 0.07156 | 0.005 | -10.935
-10 | -0.765 | 0.0667 | 0.005 | -11.473
-9.5 | -0.744 | 0.06228 | 0.005 | -11.941
-9 | -0.719 | 0.0579 | 0.005 | -12.411
-8.5 | -0.69 | 0.05402 | 0.005 | -12.768
-8 | -0.658 | 0.04992 | 0.005 | -13.179
-7.5 | -0.624 | 0.04595 | 0.005 | -13.571
-7 | -0.714 | 0.01356 | 0.009 | -52.69
-6.5 | -0.664 | 0.01328 | 0.008 | -50.019
-6 | -0.612 | 0.01157 | 0.008 | -52.876
-5.5 | -0.557 | 0.01179 | 0.008 | -47.273
-5 | -0.501 | 0.01143 | 0.007 | -43.803
-4.5 | -0.442 | 0.01172 | 0.007 | -37.739
-4 | -0.383 | 0.01151 | 0.007 | -33.299
-3.5 | -0.323 | 0.01195 | 0.006 | -27.024
-3 | -0.262 | 0.01177 | 0.006 | -22.252
-2.5 | -0.2 | 0.01166 | 0.006 | -17.181
-2 | -0.138 | 0.01221 | 0.005 | -11.323
-1.5 | -0.076 | 0.01211 | 0.005 | -6.256
-1 | -0.013 | 0.00947 | 0.005 | -1.385
-0.5 | 0.05 | 0.00958 | 0.004 | 5.184
0 | 0.112 | 0.00976 | 0.004 | 11.515
0.5 | 0.175 | 0.00975 | 0.004 | 17.963
1 | 0.238 | 0.01031 | 0.003 | 23.056
1.5 | 0.3 | 0.01049 | 0.003 | 28.612
2 | 0.362 | 0.01015 | 0.003 | 35.7
2.5 | 0.424 | 0.01033 | 0.002 | 41.087
3 | 0.486 | 0.01057 | 0.002 | 45.99
3.5 | 0.548 | 0.01035 | 0.001 | 52.923
4 | 0.609 | 0.01049 | 0.001 | 58.056
4.5 | 0.67 | 0.01035 | 0.001 | 64.755
5 | 0.73 | 0.01027 | 0 | 71.096
5.5 | 0.79 | 0.01168 | 0 | 67.667
6 | 0.849 | 0.01214 | 0 | 69.982
6.5 | 0.907 | 0.01265 | -0.001 | 71.739
7 | 0.964 | 0.01324 | -0.001 | 72.852
7.5 | 1.019 | 0.0139 | -0.002 | 73.353
8 | 1.072 | 0.01466 | -0.002 | 73.107
8.5 | 1.121 | 0.01558 | -0.002 | 71.961
9 | 1.167 | 0.01673 | -0.003 | 69.754
9.5 | 1.207 | 0.01822 | -0.003 | 66.281
10 | 1.241 | 0.0203 | -0.003 | 61.141
10.5 | 1.267 | 0.02339 | -0.004 | 54.178
11 | 1.285 | 0.0279 | -0.004 | 46.068
11.5 | 1.295 | 0.03426 | -0.004 | 37.796
12 | 1.303 | 0.04148 | -0.004 | 31.398
12.5 | 1.31 | 0.04884 | -0.005 | 26.813
13 | 1.313 | 0.05645 | -0.005 | 23.263
13.5 | 1.313 | 0.06413 | -0.005 | 20.478
14 | 1.31 | 0.07191 | -0.005 | 18.211
14.5 | 1.302 | 0.08008 | -0.006 | 16.255
15 | 1.289 | 0.08852 | -0.006 | 14.564
15.5 | 1.272 | 0.09699 | -0.006 | 13.117
16 | 1.25 | 0.10627 | -0.006 | 11.762
16.5 | 1.221 | 0.11558 | -0.006 | 10.565
17 | 1.185 | 0.12541 | -0.006 | 9.447
17.5 | 1.143 | 0.13657 | -0.007 | 8.366
18 | 1.095 | 0.14838 | -0.007 | 7.377

## 30. Re 500k Mach 0.25 (2)
BIGFOIL.COM POLAR EXPORT
NACA23113.5
NACA23113.5 |  |  |  | Cl Max: | 1.3294 | at alpha= | 13.5 | deg
XFOIL ncrit=9 |  |  |  | L/D Max: | 74.5455 | at alpha= | 8 | deg
Re: | 500000 |  |  | Cd Min: | 0.15259 | at alpha= | -14.5 | deg
Mach: | 0.25 |  |  | Cl=0 at alpha= | -0.79114 | deg
|  |  |  | @ Cl=0.1, Cd= | 0.0076283
|  |  |  | @ Cl=0.4, Cd= | 0.0097951
|  |  |  | @ Cl=0.6, Cd= | 0.011148
alpha (deg) | Cl | Cd | Cm | Cl/Cd
-14.5 | -0.5163 | 0.15259 | -0.0003 | -3.3836
-14 | -0.5332 | 0.13814 | -0.01 | -3.8599
-13.5 | -0.5131 | 0.13406 | -0.0086 | -3.8274
-13 | -0.501 | 0.12807 | -0.0102 | -3.9119
-12 | -0.6032 | 0.08172 | -0.0345 | -7.3813
-11.5 | -0.6593 | 0.0637 | -0.0477 | -10.3501
-11 | -0.7233 | 0.05163 | -0.0515 | -14.0093
-10.5 | -0.7833 | 0.04325 | -0.0454 | -18.111
-10 | -0.8409 | 0.03617 | -0.0324 | -23.2485
-9.5 | -0.868 | 0.03018 | -0.0209 | -28.7608
-9 | -0.8599 | 0.02678 | -0.0133 | -32.1098
-8.5 | -0.8406 | 0.025 | -0.0065 | -33.624
-8 | -0.8211 | 0.02292 | 0.0003 | -35.8246
-7.5 | -0.7598 | 0.0201 | -0.0007 | -37.801
-7 | -0.6856 | 0.01844 | -0.0039 | -37.18
-6.5 | -0.608 | 0.01654 | -0.0077 | -36.7594
-6 | -0.5345 | 0.01532 | -0.0106 | -34.889
-5.5 | -0.4626 | 0.01387 | -0.0132 | -33.3526
-5 | -0.3875 | 0.01278 | -0.0163 | -30.3208
-4.5 | -0.3161 | 0.01184 | -0.0186 | -26.6976
-3.5 | -0.2104 | 0.01062 | -0.0153 | -19.8117
-3 | -0.1632 | 0.01027 | -0.0125 | -15.8909
-2.5 | -0.1187 | 0.00981 | -0.0093 | -12.0999
-2 | -0.1002 | 0.00788 | -0.0019 | -12.7157
-1.5 | -0.0627 | 0.00745 | 0.0029 | -8.4161
-1 | -0.0198 | 0.00733 | 0.0067 | -2.7012
-0.5 | 0.0276 | 0.00734 | 0.0097 | 3.7602
0 | 0.0785 | 0.00751 | 0.0119 | 10.4527
0.5 | 0.133 | 0.00781 | 0.0134 | 17.0294
1 | 0.1927 | 0.00825 | 0.0137 | 23.3576
1.5 | 0.2551 | 0.00872 | 0.0132 | 29.2546
2 | 0.3191 | 0.00922 | 0.0123 | 34.6095
2.5 | 0.3965 | 0.00977 | 0.0085 | 40.5834
3 | 0.4662 | 0.01027 | 0.0063 | 45.3944
3.5 | 0.5444 | 0.01077 | 0.0023 | 50.5478
4 | 0.612 | 0.01123 | 0.0004 | 54.4969
4.5 | 0.6889 | 0.01172 | -0.0035 | 58.7799
5 | 0.7578 | 0.0122 | -0.0056 | 62.1148
5.5 | 0.8348 | 0.01256 | -0.0095 | 66.465
6 | 0.9057 | 0.01306 | -0.0122 | 69.3492
6.5 | 0.9803 | 0.01349 | -0.0157 | 72.6686
7 | 1.0267 | 0.01383 | -0.0133 | 74.2372
7.5 | 1.0613 | 0.01439 | -0.0088 | 73.7526
8 | 1.0988 | 0.01474 | -0.0046 | 74.5455
8.5 | 1.1313 | 0.01533 | 0.0003 | 73.7965
9 | 1.1641 | 0.01585 | 0.0053 | 73.4448
9.5 | 1.1949 | 0.01647 | 0.0106 | 72.5501
10 | 1.2209 | 0.01724 | 0.0166 | 70.8179
10.5 | 1.2425 | 0.01797 | 0.0233 | 69.143
11 | 1.2614 | 0.01881 | 0.0302 | 67.0601
11.5 | 1.2802 | 0.02 | 0.0363 | 64.01
12 | 1.2975 | 0.02158 | 0.0416 | 60.1251
12.5 | 1.3114 | 0.02369 | 0.0462 | 55.3567
13 | 1.3226 | 0.02642 | 0.0497 | 50.0606
13.5 | 1.3294 | 0.03001 | 0.0519 | 44.2986
14 | 1.3284 | 0.0349 | 0.0527 | 38.063
14.5 | 1.3149 | 0.04178 | 0.0516 | 31.472
15 | 1.2962 | 0.04988 | 0.0492 | 25.9864
15.5 | 1.2627 | 0.06018 | 0.0452 | 20.9821
16 | 1.233 | 0.07045 | 0.041 | 17.5018
16.5 | 1.1955 | 0.08211 | 0.0359 | 14.5597
17 | 1.1644 | 0.09327 | 0.0309 | 12.4842
17.5 | 1.1391 | 0.10398 | 0.026 | 10.955
18 | 1.1182 | 0.11407 | 0.0212 | 9.8028
18.5 | 1.1009 | 0.12416 | 0.0163 | 8.8668

## 31. Re 500k Mach 0.50 (1)
BIGFOIL.COM POLAR EXPORT
NACA23113.5
NACA23113.5 |  |  |  | Cl Max: | 1.172 | at alpha= | 9 | deg
JavaFoil+Calcfoil stall+Eppler ext transition |  |  |  | L/D Max: | 65.055 | at alpha= | 6.5 | deg
Re: | 500000 |  |  | Cd Min: | 0.00964 | at alpha= | -1 | deg
Mach: | 0.5 |  |  | Cl=0 at alpha= | -0.89286 | deg
|  |  |  | @ Cl=0.1, Cd= | 0.0098264
|  |  |  | @ Cl=0.4, Cd= | 0.0098726
|  |  |  | @ Cl=0.6, Cd= | 0.011195
alpha (deg) | Cl | Cd | Cm | Cl/Cd
-20 | -1.03 | 0.23396 | 0.01 | -4.404
-19.5 | -1.005 | 0.22523 | 0.009 | -4.461
-19 | -0.979 | 0.22052 | 0.009 | -4.439
-18.5 | -0.952 | 0.21653 | 0.009 | -4.395
-18 | -0.926 | 0.20813 | 0.009 | -4.448
-17.5 | -0.9 | 0.20371 | 0.009 | -4.417
-17 | -0.872 | 0.1979 | 0.008 | -4.408
-16.5 | -0.846 | 0.19458 | 0.008 | -4.349
-16 | -0.82 | 0.18495 | 0.008 | -4.434
-15.5 | -0.793 | 0.17955 | 0.008 | -4.415
-15 | -0.766 | 0.17658 | 0.008 | -4.34
-14.5 | -0.739 | 0.16925 | 0.007 | -4.367
-14 | -0.713 | 0.16167 | 0.007 | -4.408
-13.5 | -0.686 | 0.1578 | 0.007 | -4.348
-13 | -0.659 | 0.15333 | 0.007 | -4.295
-12.5 | -0.632 | 0.14985 | 0.007 | -4.218
-12 | -0.605 | 0.14226 | 0.006 | -4.251
-11.5 | -0.578 | 0.13369 | 0.006 | -4.323
-11 | -0.551 | 0.13174 | 0.006 | -4.181
-10.5 | -0.524 | 0.12463 | 0.006 | -4.203
-10 | -0.497 | 0.11985 | 0.005 | -4.143
-9.5 | -0.47 | 0.1102 | 0.005 | -4.261
-9 | -0.442 | 0.11001 | 0.005 | -4.021
-8.5 | -0.415 | 0.09073 | 0.004 | -4.574
-8 | -0.388 | 0.0783 | 0.004 | -4.954
-7.5 | -0.553 | 0.05925 | 0.004 | -9.328
-7 | -0.571 | 0.052 | 0.004 | -10.973
-6.5 | -0.556 | 0.04706 | 0.005 | -11.812
-6 | -0.527 | 0.04302 | 0.005 | -12.244
-5.5 | -0.491 | 0.03887 | 0.005 | -12.629
-5 | -0.546 | 0.0136 | 0.008 | -40.116
-4.5 | -0.486 | 0.0132 | 0.008 | -36.81
-4 | -0.423 | 0.01159 | 0.008 | -36.487
-3.5 | -0.358 | 0.01189 | 0.007 | -30.098
-3 | -0.291 | 0.01168 | 0.007 | -24.91
-2.5 | -0.223 | 0.01176 | 0.006 | -18.96
-2 | -0.154 | 0.01163 | 0.006 | -13.244
-1.5 | -0.085 | 0.01212 | 0.006 | -6.978
-1 | -0.015 | 0.00964 | 0.005 | -1.519
-0.5 | 0.055 | 0.00982 | 0.005 | 5.649
0 | 0.125 | 0.00983 | 0.004 | 12.767
0.5 | 0.195 | 0.01024 | 0.004 | 19.08
1 | 0.265 | 0.00991 | 0.004 | 26.741
1.5 | 0.334 | 0.01008 | 0.003 | 33.185
2 | 0.404 | 0.00986 | 0.003 | 40.935
2.5 | 0.472 | 0.01014 | 0.002 | 46.615
3 | 0.541 | 0.00998 | 0.002 | 54.204
3.5 | 0.609 | 0.01138 | 0.002 | 53.501
4 | 0.676 | 0.0118 | 0.001 | 57.27
4.5 | 0.742 | 0.01232 | 0.001 | 60.267
5 | 0.808 | 0.01289 | 0 | 62.636
5.5 | 0.871 | 0.01358 | 0 | 64.185
6 | 0.933 | 0.01439 | -0.001 | 64.841
6.5 | 0.992 | 0.01524 | -0.001 | 65.055
7 | 1.046 | 0.0165 | -0.001 | 63.391
7.5 | 1.094 | 0.01821 | -0.002 | 60.084
8 | 1.133 | 0.02067 | -0.002 | 54.8
8.5 | 1.159 | 0.02449 | -0.003 | 47.351
9 | 1.172 | 0.03046 | -0.003 | 38.476
9.5 | 1.169 | 0.03937 | -0.003 | 29.694
10 | 1.148 | 0.05149 | -0.003 | 22.297
10.5 | 1.106 | 0.06476 | -0.003 | 17.076
11 | 0.989 | 0.08049 | -0.004 | 12.281
11.5 | 0.68 | 0.11674 | -0.002 | 5.829
12 | 0.709 | 0.13198 | -0.002 | 5.37
12.5 | 0.737 | 0.14535 | -0.003 | 5.068
13 | 0.766 | 0.16054 | -0.003 | 4.769
13.5 | 0.794 | 0.16665 | -0.004 | 4.764
14 | 0.822 | 0.17108 | -0.004 | 4.807

## 32. Re 500k Mach 0.50 (2)
BIGFOIL.COM POLAR EXPORT
NACA23113.5
NACA23113.5 |  |  |  | Cl Max: | 1.195 | at alpha= | 10.5 | deg
XFOIL ncrit=9 |  |  |  | L/D Max: | 65.3341 | at alpha= | 6.5 | deg
Re: | 500000 |  |  | Cd Min: | 0.24963 | at alpha= | -20 | deg
Mach: | 0.5 |  |  | Cl=0 at alpha= | -0.82051 | deg
|  |  |  | @ Cl=0.1, Cd= | 0.0083946
|  |  |  | @ Cl=0.4, Cd= | 0.010489
|  |  |  | @ Cl=0.6, Cd= | 0.012114
alpha (deg) | Cl | Cd | Cm | Cl/Cd
-20 | -0.7172 | 0.24963 | 0.0434 | -2.8731
-19.5 | -0.6955 | 0.24185 | 0.0398 | -2.8757
-19 | -0.6732 | 0.23514 | 0.0366 | -2.863
-18.5 | -0.6522 | 0.22777 | 0.0326 | -2.8634
-18 | -0.6374 | 0.21884 | 0.0259 | -2.9126
-17.5 | -0.6148 | 0.2113 | 0.0234 | -2.9096
-17 | -0.5933 | 0.20454 | 0.0205 | -2.9007
-16.5 | -0.5737 | 0.19724 | 0.0168 | -2.9086
-15.5 | -0.5397 | 0.1811 | 0.0088 | -2.9801
-15 | -0.5205 | 0.17419 | 0.006 | -2.9881
-14.5 | -0.5088 | 0.16561 | 0.001 | -3.0723
-14 | -0.5015 | 0.15655 | -0.004 | -3.2034
-13.5 | -0.4771 | 0.15057 | -0.0042 | -3.1686
-13 | -0.4632 | 0.14327 | -0.0071 | -3.2331
-12.5 | -0.4694 | 0.13181 | -0.0148 | -3.5612
-12 | -0.4517 | 0.12541 | -0.0151 | -3.6018
-11.5 | -0.4374 | 0.11894 | -0.0164 | -3.6775
-11 | -0.4476 | 0.10715 | -0.0244 | -4.1773
-10 | -0.4674 | 0.08419 | -0.0324 | -5.5517
-9.5 | -0.4821 | 0.07248 | -0.0388 | -6.6515
-9 | -0.5132 | 0.05881 | -0.0486 | -8.7264
-8.5 | -0.5574 | 0.04866 | -0.0525 | -11.455
-8 | -0.6032 | 0.04188 | -0.0478 | -14.4031
-7.5 | -0.6526 | 0.03787 | -0.0351 | -17.2326
-7 | -0.6678 | 0.03254 | -0.0271 | -20.5224
-6.5 | -0.6186 | 0.0264 | -0.028 | -23.4318
-6 | -0.5562 | 0.02035 | -0.0281 | -27.3317
-5.5 | -0.472 | 0.01733 | -0.0305 | -27.236
-5 | -0.3801 | 0.01479 | -0.0339 | -25.6998
-4.5 | -0.3113 | 0.01333 | -0.0328 | -23.3533
-4 | -0.2609 | 0.01256 | -0.0283 | -20.7723
-3.5 | -0.2165 | 0.01188 | -0.0228 | -18.2239
-3 | -0.17 | 0.01139 | -0.0178 | -14.9254
-2.5 | -0.1215 | 0.01101 | -0.0133 | -11.0354
-2 | -0.0721 | 0.01062 | -0.0091 | -6.7891
-1.5 | -0.0541 | 0.00874 | -0.0002 | -6.1899
-1 | -0.0168 | 0.00827 | 0.0065 | -2.0314
-0.5 | 0.03 | 0.0082 | 0.0115 | 3.6585
0 | 0.0822 | 0.00831 | 0.0154 | 9.8917
0.5 | 0.139 | 0.00858 | 0.0184 | 16.2005
1 | 0.2008 | 0.009 | 0.0204 | 22.3111
1.5 | 0.2677 | 0.0095 | 0.0211 | 28.1789
2 | 0.3413 | 0.01003 | 0.0205 | 34.0279
2.5 | 0.4168 | 0.01062 | 0.0195 | 39.2467
3 | 0.507 | 0.01132 | 0.0155 | 44.788
3.5 | 0.5881 | 0.01202 | 0.0134 | 48.9268
4 | 0.6731 | 0.01269 | 0.0107 | 53.0418
5 | 0.8377 | 0.01416 | 0.0067 | 59.1596
5.5 | 0.9268 | 0.01495 | 0.0036 | 61.9933
6 | 1.0124 | 0.01571 | 0.0015 | 64.443
6.5 | 1.0852 | 0.01661 | 0.0018 | 65.3341
7 | 1.1118 | 0.01731 | 0.0102 | 64.2288
7.5 | 1.1324 | 0.01817 | 0.0197 | 62.3225
8 | 1.137 | 0.01893 | 0.0316 | 60.0634
8.5 | 1.1475 | 0.0201 | 0.0418 | 57.0896
9 | 1.1604 | 0.02169 | 0.0502 | 53.4993
9.5 | 1.1779 | 0.02385 | 0.0566 | 49.3878
10 | 1.1891 | 0.02697 | 0.0615 | 44.0897
10.5 | 1.195 | 0.03124 | 0.0642 | 38.2522
11 | 1.1945 | 0.03689 | 0.0648 | 32.38
11.5 | 1.1779 | 0.04449 | 0.0633 | 26.4756
12 | 1.1524 | 0.05337 | 0.0602 | 21.5927
12.5 | 1.1127 | 0.0639 | 0.0557 | 17.4131
13 | 1.0741 | 0.07482 | 0.0505 | 14.3558
13.5 | 1.0305 | 0.08679 | 0.0444 | 11.8735
14 | 0.9914 | 0.09888 | 0.038 | 10.0263
14.5 | 0.9517 | 0.11165 | 0.0309 | 8.524
15 | 0.9224 | 0.12375 | 0.0243 | 7.4537
15.5 | 0.8553 | 0.14261 | 0.0126 | 5.9975

## 33. Re 750k Mach 0.00 (1)
BIGFOIL.COM POLAR EXPORT
NACA23113.5
NACA23113.5 |  |  |  | Cl Max: | 1.393 | at alpha= | 15.5 | deg
JavaFoil+Calcfoil stall+Eppler ext transition |  |  |  | L/D Max: | 88.012 | at alpha= | 6.5 | deg
Re: | 750000 |  |  | Cd Min: | 0.0084 | at alpha= | -1 | deg
Mach: | 0 |  |  | Cl=0 at alpha= | -0.89344 | deg
|  |  |  | @ Cl=0.1, Cd= | 0.0085849
|  |  |  | @ Cl=0.4, Cd= | 0.0097662
|  |  |  | @ Cl=0.6, Cd= | 0.0099742
alpha (deg) | Cl | Cd | Cm | Cl/Cd
-20 | -0.81 | 0.19059 | 0.007 | -4.249
-19.5 | -0.826 | 0.18128 | 0.007 | -4.557
-19 | -0.842 | 0.17251 | 0.007 | -4.879
-18.5 | -0.856 | 0.1639 | 0.007 | -5.224
-18 | -0.869 | 0.15595 | 0.007 | -5.575
-17.5 | -0.882 | 0.14738 | 0.007 | -5.982
-17 | -0.892 | 0.13999 | 0.007 | -6.374
-16.5 | -0.901 | 0.13235 | 0.007 | -6.809
-16 | -0.908 | 0.12571 | 0.006 | -7.222
-15.5 | -0.913 | 0.11879 | 0.006 | -7.683
-15 | -0.915 | 0.11204 | 0.006 | -8.168
-14.5 | -0.915 | 0.10593 | 0.006 | -8.64
-14 | -0.912 | 0.09987 | 0.006 | -9.129
-13.5 | -0.905 | 0.09402 | 0.006 | -9.625
-13 | -0.896 | 0.08847 | 0.006 | -10.123
-12.5 | -0.883 | 0.08336 | 0.006 | -10.597
-12 | -0.868 | 0.07811 | 0.006 | -11.117
-11.5 | -0.851 | 0.07338 | 0.006 | -11.593
-11 | -0.83 | 0.06872 | 0.006 | -12.085
-10.5 | -0.808 | 0.06392 | 0.006 | -12.643
-10 | -0.784 | 0.05923 | 0.006 | -13.229
-9.5 | -0.759 | 0.05362 | 0.006 | -14.155
-9 | -0.88 | 0.01419 | 0.01 | -62.037
-8.5 | -0.841 | 0.01362 | 0.009 | -61.728
-8 | -0.797 | 0.01311 | 0.009 | -60.771
-7.5 | -0.75 | 0.01261 | 0.009 | -59.465
-7 | -0.701 | 0.0109 | 0.008 | -64.287
-6.5 | -0.65 | 0.01111 | 0.008 | -58.51
-6 | -0.597 | 0.01137 | 0.008 | -52.537
-5.5 | -0.543 | 0.01102 | 0.008 | -49.231
-5 | -0.487 | 0.01104 | 0.007 | -44.119
-4.5 | -0.43 | 0.0114 | 0.007 | -37.699
-4 | -0.372 | 0.01121 | 0.007 | -33.188
-3.5 | -0.313 | 0.01107 | 0.006 | -28.292
-3 | -0.254 | 0.0116 | 0.006 | -21.904
-2.5 | -0.194 | 0.01147 | 0.006 | -16.93
-2 | -0.134 | 0.01136 | 0.005 | -11.789
-1.5 | -0.073 | 0.01141 | 0.005 | -6.438
-1 | -0.013 | 0.0084 | 0.005 | -1.513
-0.5 | 0.048 | 0.00844 | 0.004 | 5.699
0 | 0.109 | 0.00861 | 0.004 | 12.648
0.5 | 0.17 | 0.00926 | 0.004 | 18.315
1 | 0.23 | 0.00992 | 0.003 | 23.217
1.5 | 0.291 | 0.01007 | 0.003 | 28.875
2 | 0.351 | 0.00966 | 0.002 | 36.345
2.5 | 0.411 | 0.00979 | 0.002 | 42.008
3 | 0.471 | 0.00999 | 0.002 | 47.171
3.5 | 0.531 | 0.00969 | 0.001 | 54.813
4 | 0.591 | 0.00993 | 0.001 | 59.516
4.5 | 0.65 | 0.01022 | 0.001 | 63.642
5 | 0.709 | 0.01003 | 0 | 70.687
5.5 | 0.768 | 0.01036 | 0 | 74.107
6 | 0.826 | 0.01024 | 0 | 80.636
6.5 | 0.883 | 0.01003 | -0.001 | 88.012
7 | 0.939 | 0.01143 | -0.001 | 82.152
7.5 | 0.995 | 0.01193 | -0.002 | 83.387
8 | 1.048 | 0.01247 | -0.002 | 84.073
8.5 | 1.1 | 0.01309 | -0.002 | 84.002
9 | 1.149 | 0.01382 | -0.003 | 83.156
9.5 | 1.195 | 0.01468 | -0.003 | 81.421
10 | 1.238 | 0.01577 | -0.003 | 78.466
10.5 | 1.275 | 0.01721 | -0.004 | 74.099
11 | 1.306 | 0.01925 | -0.004 | 67.849
11.5 | 1.329 | 0.0223 | -0.004 | 59.59
12 | 1.345 | 0.02655 | -0.005 | 50.658
12.5 | 1.357 | 0.03209 | -0.005 | 42.277
13 | 1.368 | 0.03789 | -0.005 | 36.092
13.5 | 1.376 | 0.04413 | -0.005 | 31.185
14 | 1.384 | 0.05042 | -0.006 | 27.438
14.5 | 1.388 | 0.05727 | -0.006 | 24.239
15 | 1.392 | 0.06412 | -0.006 | 21.702
15.5 | 1.393 | 0.07121 | -0.006 | 19.555
16 | 1.391 | 0.0787 | -0.006 | 17.673
16.5 | 1.386 | 0.08608 | -0.007 | 16.102
17 | 1.378 | 0.09357 | -0.007 | 14.723
17.5 | 1.367 | 0.10153 | -0.007 | 13.459
18 | 1.353 | 0.10958 | -0.007 | 12.347
18.5 | 1.337 | 0.11776 | -0.007 | 11.356
19 | 1.319 | 0.12616 | -0.008 | 10.458
19.5 | 1.3 | 0.13471 | -0.008 | 9.647
20 | 1.278 | 0.14362 | -0.008 | 8.899

## 34. Re 750k Mach 0.00 (2)
BIGFOIL.COM POLAR EXPORT
NACA23113.5
NACA23113.5 |  |  |  | Cl Max: | 1.4353 | at alpha= | 15.5 | deg
XFOIL ncrit=9 |  |  |  | L/D Max: | 90.415 | at alpha= | 8.5 | deg
Re: | 750000 |  |  | Cd Min: | 0.20721 | at alpha= | -19 | deg
Mach: | 0 |  |  | Cl=0 at alpha= | -0.8164 | deg
|  |  |  | @ Cl=0.1, Cd= | 0.0066334
|  |  |  | @ Cl=0.4, Cd= | 0.0083316
|  |  |  | @ Cl=0.6, Cd= | 0.0094811
alpha (deg) | Cl | Cd | Cm | Cl/Cd
-19 | -0.6417 | 0.20721 | 0.0266 | -3.0969
-18.5 | -0.6236 | 0.20236 | 0.0245 | -3.0816
-18 | -0.6072 | 0.19701 | 0.0219 | -3.0821
-17.5 | -0.5928 | 0.19077 | 0.0187 | -3.1074
-17 | -0.5965 | 0.17788 | 0.0115 | -3.3534
-16.5 | -0.5777 | 0.17326 | 0.0104 | -3.3343
-16 | -0.9476 | 0.07129 | -0.0427 | -13.2922
-15.5 | -1.033 | 0.05209 | -0.0538 | -19.8311
-15 | -1.0551 | 0.04448 | -0.0555 | -23.7208
-14.5 | -1.0694 | 0.0388 | -0.0543 | -27.5619
-14 | -1.0763 | 0.03445 | -0.0511 | -31.2424
-13.5 | -1.074 | 0.03139 | -0.0468 | -34.2147
-13 | -1.0688 | 0.02851 | -0.0414 | -37.4886
-12.5 | -1.0575 | 0.0259 | -0.036 | -40.8301
-12 | -1.0403 | 0.02458 | -0.0302 | -42.323
-11.5 | -1.0216 | 0.02336 | -0.0241 | -43.7329
-11 | -0.9963 | 0.02212 | -0.0191 | -45.0407
-10.5 | -0.9694 | 0.02098 | -0.014 | -46.2059
-10 | -0.9447 | 0.01932 | -0.0087 | -48.8975
-9.5 | -0.9178 | 0.01836 | -0.0035 | -49.9891
-9 | -0.8909 | 0.01755 | 0.0018 | -50.7635
-8.5 | -0.8429 | 0.01664 | 0.0029 | -50.655
-8 | -0.7746 | 0.01533 | -0.0003 | -50.5284
-7.5 | -0.7072 | 0.01451 | -0.003 | -48.7388
-7 | -0.6361 | 0.0134 | -0.0065 | -47.4701
-6.5 | -0.5709 | 0.01262 | -0.0085 | -45.2377
-6 | -0.5035 | 0.01172 | -0.011 | -42.9608
-5.5 | -0.4332 | 0.01107 | -0.014 | -39.1328
-5 | -0.3659 | 0.01034 | -0.0162 | -35.3868
-4.5 | -0.3119 | 0.00988 | -0.0155 | -31.5688
-4 | -0.2634 | 0.00961 | -0.0135 | -27.4089
-3.5 | -0.2166 | 0.0094 | -0.0112 | -23.0426
-3 | -0.1704 | 0.00919 | -0.0089 | -18.5419
-2.5 | -0.1244 | 0.00893 | -0.0066 | -13.9306
-2 | -0.0978 | 0.00731 | -0.0012 | -13.3789
-1.5 | -0.0592 | 0.00682 | 0.0026 | -8.6804
-0.5 | 0.0274 | 0.00654 | 0.0087 | 4.1896
0 | 0.0743 | 0.00656 | 0.011 | 11.3262
0.5 | 0.1233 | 0.0067 | 0.0129 | 18.403
1 | 0.1752 | 0.00694 | 0.0143 | 25.245
1.5 | 0.2313 | 0.00725 | 0.0146 | 31.9034
2 | 0.289 | 0.0076 | 0.0144 | 38.0263
2.5 | 0.3494 | 0.00798 | 0.0136 | 43.7845
3 | 0.4084 | 0.00839 | 0.0132 | 48.677
4 | 0.5523 | 0.00921 | 0.0064 | 59.9674
4.5 | 0.6174 | 0.00958 | 0.0044 | 64.4468
5 | 0.6892 | 0.00999 | 0.0009 | 68.989
5.5 | 0.7541 | 0.01036 | -0.0011 | 72.7896
6 | 0.8221 | 0.0107 | -0.0039 | 76.8318
6.5 | 0.891 | 0.01113 | -0.007 | 80.0539
7 | 0.9564 | 0.01143 | -0.0092 | 83.6745
7.5 | 1.0247 | 0.01179 | -0.0123 | 86.9126
8 | 1.0915 | 0.01224 | -0.0151 | 89.1748
8.5 | 1.1329 | 0.01253 | -0.0126 | 90.415
9 | 1.1681 | 0.01297 | -0.0089 | 90.0617
9.5 | 1.2021 | 0.01346 | -0.005 | 89.3091
10 | 1.2359 | 0.01393 | -0.0011 | 88.7222
10.5 | 1.2668 | 0.01454 | 0.0033 | 87.1252
11 | 1.2951 | 0.01525 | 0.008 | 84.9246
11.5 | 1.3231 | 0.01596 | 0.0127 | 82.901
12 | 1.3453 | 0.01675 | 0.0183 | 80.3164
12.5 | 1.3617 | 0.01764 | 0.0248 | 77.1939
13 | 1.3798 | 0.0188 | 0.0302 | 73.3936
13.5 | 1.3968 | 0.02027 | 0.0349 | 68.9097
14 | 1.4111 | 0.02214 | 0.0391 | 63.7353
15 | 1.4307 | 0.02748 | 0.045 | 52.0633
15.5 | 1.4353 | 0.03126 | 0.0464 | 45.9149
16 | 1.4286 | 0.03675 | 0.0464 | 38.8735
16.5 | 1.4214 | 0.04295 | 0.0451 | 33.0943
17 | 1.3948 | 0.05209 | 0.0421 | 26.7767
17.5 | 1.365 | 0.06222 | 0.0381 | 21.9383
18 | 1.3243 | 0.07435 | 0.0331 | 17.8117
18.5 | 1.2771 | 0.08792 | 0.0271 | 14.5257
19 | 1.2299 | 0.10192 | 0.0207 | 12.0673
19.5 | 1.1918 | 0.11488 | 0.0146 | 10.3743
20 | 1.1713 | 0.12531 | 0.0096 | 9.3472

## 35. Re 750k Mach 0.10 (1)
BIGFOIL.COM POLAR EXPORT
NACA23113.5
NACA23113.5 |  |  |  | Cl Max: | 1.381 | at alpha= | 15 | deg
JavaFoil+Calcfoil stall+Eppler ext transition |  |  |  | L/D Max: | 87.93 | at alpha= | 6.5 | deg
Re: | 750000 |  |  | Cd Min: | 0.00841 | at alpha= | -1 | deg
Mach: | 0.1 |  |  | Cl=0 at alpha= | -0.89344 | deg
|  |  |  | @ Cl=0.1, Cd= | 0.0086049
|  |  |  | @ Cl=0.4, Cd= | 0.0098118
|  |  |  | @ Cl=0.6, Cd= | 0.010018
alpha (deg) | Cl | Cd | Cm | Cl/Cd
-19.5 | -0.777 | 0.1874 | 0.007 | -4.148
-19 | -0.796 | 0.17745 | 0.007 | -4.486
-18.5 | -0.814 | 0.16831 | 0.007 | -4.836
-18 | -0.831 | 0.1596 | 0.007 | -5.205
-17.5 | -0.846 | 0.15087 | 0.006 | -5.607
-17 | -0.86 | 0.14312 | 0.006 | -6.007
-16.5 | -0.872 | 0.13547 | 0.006 | -6.438
-16 | -0.882 | 0.12776 | 0.006 | -6.904
-15.5 | -0.89 | 0.1207 | 0.006 | -7.374
-15 | -0.896 | 0.11391 | 0.006 | -7.862
-14.5 | -0.898 | 0.10745 | 0.006 | -8.362
-14 | -0.897 | 0.10127 | 0.006 | -8.861
-13.5 | -0.893 | 0.09517 | 0.006 | -9.381
-13 | -0.886 | 0.08966 | 0.006 | -9.877
-12.5 | -0.875 | 0.08428 | 0.006 | -10.385
-12 | -0.862 | 0.07893 | 0.006 | -10.926
-11.5 | -0.846 | 0.07414 | 0.006 | -11.413
-11 | -0.827 | 0.06938 | 0.006 | -11.924
-10.5 | -0.806 | 0.06453 | 0.006 | -12.49
-10 | -0.782 | 0.05988 | 0.006 | -13.061
-9.5 | -0.756 | 0.05505 | 0.006 | -13.742
-9 | -0.88 | 0.01434 | 0.01 | -61.362
-8.5 | -0.842 | 0.01371 | 0.009 | -61.406
-8 | -0.799 | 0.01319 | 0.009 | -60.53
-7.5 | -0.752 | 0.0127 | 0.009 | -59.213
-7 | -0.703 | 0.01097 | 0.008 | -64.142
-6.5 | -0.652 | 0.01117 | 0.008 | -58.425
-6 | -0.6 | 0.01079 | 0.008 | -55.571
-5.5 | -0.545 | 0.01107 | 0.008 | -49.246
-5 | -0.489 | 0.01107 | 0.007 | -44.174
-4.5 | -0.432 | 0.01148 | 0.007 | -37.614
-4 | -0.374 | 0.01125 | 0.007 | -33.21
-3.5 | -0.315 | 0.01108 | 0.006 | -28.401
-3 | -0.255 | 0.01165 | 0.006 | -21.899
-2.5 | -0.195 | 0.01152 | 0.006 | -16.935
-2 | -0.135 | 0.01141 | 0.005 | -11.794
-1.5 | -0.074 | 0.01087 | 0.005 | -6.788
-1 | -0.013 | 0.00841 | 0.005 | -1.518
-0.5 | 0.048 | 0.00846 | 0.004 | 5.716
0 | 0.109 | 0.00863 | 0.004 | 12.684
0.5 | 0.17 | 0.00929 | 0.004 | 18.342
1 | 0.231 | 0.00993 | 0.003 | 23.294
1.5 | 0.292 | 0.00956 | 0.003 | 30.58
2 | 0.353 | 0.00971 | 0.002 | 36.356
2.5 | 0.413 | 0.00984 | 0.002 | 42.023
3 | 0.474 | 0.01004 | 0.002 | 47.177
3.5 | 0.534 | 0.00975 | 0.001 | 54.737
4 | 0.594 | 0.00999 | 0.001 | 59.422
4.5 | 0.653 | 0.01026 | 0.001 | 63.664
5 | 0.713 | 0.01008 | 0 | 70.66
5.5 | 0.771 | 0.00994 | 0 | 77.625
6 | 0.83 | 0.01031 | 0 | 80.494
6.5 | 0.887 | 0.01009 | -0.001 | 87.93
7 | 0.944 | 0.01151 | -0.001 | 81.96
7.5 | 0.999 | 0.01202 | -0.002 | 83.127
8 | 1.053 | 0.01257 | -0.002 | 83.708
8.5 | 1.104 | 0.01322 | -0.002 | 83.517
9 | 1.153 | 0.01397 | -0.003 | 82.536
9.5 | 1.199 | 0.01488 | -0.003 | 80.604
10 | 1.241 | 0.01602 | -0.003 | 77.431
10.5 | 1.277 | 0.01754 | -0.004 | 72.798
11 | 1.306 | 0.01977 | -0.004 | 66.076
11.5 | 1.328 | 0.02311 | -0.004 | 57.453
12 | 1.341 | 0.02793 | -0.005 | 48.021
12.5 | 1.353 | 0.03349 | -0.005 | 40.404
13 | 1.363 | 0.03956 | -0.005 | 34.445
13.5 | 1.37 | 0.04596 | -0.005 | 29.809
14 | 1.376 | 0.05249 | -0.006 | 26.218
14.5 | 1.379 | 0.05945 | -0.006 | 23.203
15 | 1.381 | 0.0665 | -0.006 | 20.765
15.5 | 1.38 | 0.07375 | -0.006 | 18.707
16 | 1.376 | 0.08129 | -0.006 | 16.928
16.5 | 1.368 | 0.08904 | -0.007 | 15.367
17 | 1.357 | 0.09672 | -0.007 | 14.031
17.5 | 1.343 | 0.10473 | -0.007 | 12.821
18 | 1.326 | 0.11306 | -0.007 | 11.727
18.5 | 1.306 | 0.12154 | -0.007 | 10.748
19 | 1.285 | 0.13027 | -0.008 | 9.863
19.5 | 1.261 | 0.13906 | -0.008 | 9.07
20 | 1.236 | 0.14808 | -0.008 | 8.345

## 36. Re 750k Mach 0.10 (2)
BIGFOIL.COM POLAR EXPORT
NACA23113.5
NACA23113.5 |  |  |  | Cl Max: | 1.4255 | at alpha= | 15.5 | deg
XFOIL ncrit=9 |  |  |  | L/D Max: | 90 | at alpha= | 8.5 | deg
Re: | 750000 |  |  | Cd Min: | 0.20311 | at alpha= | -18.5 | deg
Mach: | 0.1 |  |  | Cl=0 at alpha= | -0.81054 | deg
|  |  |  | @ Cl=0.1, Cd= | 0.0066621
|  |  |  | @ Cl=0.4, Cd= | 0.0083461
|  |  |  | @ Cl=0.6, Cd= | 0.0095121
alpha (deg) | Cl | Cd | Cm | Cl/Cd
-18.5 | -0.6242 | 0.20311 | 0.0248 | -3.0732
-18 | -0.6076 | 0.19775 | 0.0221 | -3.0726
-17.5 | -0.5929 | 0.19149 | 0.019 | -3.0962
-17 | -0.5961 | 0.17869 | 0.0116 | -3.3359
-16.5 | -0.577 | 0.17402 | 0.0106 | -3.3157
-16 | -0.5616 | 0.16855 | 0.0085 | -3.3319
-15 | -0.9789 | 0.05451 | -0.0528 | -17.9582
-14.5 | -1.0188 | 0.04457 | -0.0557 | -22.8584
-14 | -1.0414 | 0.03812 | -0.0543 | -27.319
-13.5 | -1.051 | 0.03373 | -0.0505 | -31.1592
-13 | -1.0501 | 0.03057 | -0.0454 | -34.3507
-12.5 | -1.0487 | 0.02712 | -0.0393 | -38.6689
-12 | -1.0335 | 0.02548 | -0.0335 | -40.5612
-11.5 | -1.0181 | 0.0242 | -0.0269 | -42.0702
-11 | -0.9952 | 0.02284 | -0.0214 | -43.5727
-10.5 | -0.9698 | 0.02152 | -0.016 | -45.0651
-10 | -0.9446 | 0.02 | -0.0106 | -47.23
-9.5 | -0.9194 | 0.01873 | -0.0051 | -49.087
-9 | -0.8927 | 0.01789 | 0.0004 | -49.8994
-8.5 | -0.8467 | 0.01691 | 0.0021 | -50.071
-8 | -0.7779 | 0.01555 | -0.0011 | -50.0257
-7.5 | -0.71 | 0.01468 | -0.0037 | -48.3651
-7 | -0.6378 | 0.01362 | -0.0072 | -46.8282
-6.5 | -0.5729 | 0.01272 | -0.0092 | -45.0393
-6 | -0.5049 | 0.01181 | -0.0116 | -42.7519
-5.5 | -0.4344 | 0.01111 | -0.0145 | -39.0999
-5 | -0.3668 | 0.01039 | -0.0167 | -35.3032
-4 | -0.264 | 0.00968 | -0.0139 | -27.2727
-3.5 | -0.2171 | 0.00947 | -0.0115 | -22.925
-3 | -0.171 | 0.00924 | -0.0091 | -18.5065
-2.5 | -0.1247 | 0.00898 | -0.0067 | -13.8864
-2 | -0.0975 | 0.0074 | -0.0014 | -13.1757
-1.5 | -0.0592 | 0.00686 | 0.0025 | -8.6297
-1 | -0.0169 | 0.00664 | 0.0058 | -2.5452
-0.5 | 0.0277 | 0.00656 | 0.0087 | 4.2226
0 | 0.0747 | 0.00659 | 0.0111 | 11.3354
0.5 | 0.1238 | 0.00673 | 0.0131 | 18.3952
1 | 0.1756 | 0.00696 | 0.0145 | 25.2299
1.5 | 0.2322 | 0.00727 | 0.0148 | 31.9395
2 | 0.2902 | 0.00763 | 0.0147 | 38.0341
2.5 | 0.3505 | 0.00802 | 0.014 | 43.7032
3 | 0.4097 | 0.00841 | 0.0136 | 48.7158
3.5 | 0.4845 | 0.00885 | 0.0097 | 54.7458
4 | 0.5549 | 0.00927 | 0.0067 | 59.8598
4.5 | 0.6201 | 0.00962 | 0.0049 | 64.4595
5 | 0.6927 | 0.01003 | 0.0013 | 69.0628
5.5 | 0.7578 | 0.01044 | -0.0007 | 72.5862
6 | 0.8266 | 0.01076 | -0.0034 | 76.8216
6.5 | 0.8961 | 0.01117 | -0.0065 | 80.2238
7 | 0.9617 | 0.01152 | -0.0087 | 83.4809
7.5 | 1.0308 | 0.01188 | -0.0118 | 86.7677
8 | 1.0984 | 0.01232 | -0.0146 | 89.1558
8.5 | 1.1385 | 0.01265 | -0.0117 | 90
9 | 1.1741 | 0.01308 | -0.0079 | 89.763
9.5 | 1.2066 | 0.01365 | -0.0036 | 88.3956
10 | 1.2409 | 0.01411 | 0.0004 | 87.9447
10.5 | 1.2719 | 0.01471 | 0.0049 | 86.465
11 | 1.3001 | 0.01542 | 0.0098 | 84.3126
11.5 | 1.3252 | 0.01626 | 0.0151 | 81.5006
12 | 1.3438 | 0.01704 | 0.0215 | 78.8615
12.5 | 1.3616 | 0.01801 | 0.0276 | 75.6024
13 | 1.38 | 0.01926 | 0.0329 | 71.6511
13.5 | 1.3965 | 0.02087 | 0.0375 | 66.9142
14 | 1.4101 | 0.02292 | 0.0415 | 61.5227
14.5 | 1.4192 | 0.02562 | 0.0447 | 55.3942
15.5 | 1.4255 | 0.03353 | 0.0476 | 42.5142
16 | 1.417 | 0.03958 | 0.047 | 35.8009
16.5 | 1.4013 | 0.04711 | 0.0449 | 29.7453
17 | 1.3666 | 0.05762 | 0.0409 | 23.7175
17.5 | 1.3316 | 0.06873 | 0.0364 | 19.3744
18 | 1.2875 | 0.08155 | 0.0308 | 15.7879
18.5 | 1.2433 | 0.09485 | 0.0249 | 13.1081
19 | 1.2001 | 0.10844 | 0.0185 | 11.0669
19.5 | 1.1694 | 0.12034 | 0.0128 | 9.7175
20 | 1.1512 | 0.13049 | 0.0078 | 8.8221

## 37. Re 750k Mach 0.25 (1)
BIGFOIL.COM POLAR EXPORT
NACA23113.5
NACA23113.5 |  |  |  | Cl Max: | 1.327 | at alpha= | 13 | deg
JavaFoil+Calcfoil stall+Eppler ext transition |  |  |  | L/D Max: | 81.38 | at alpha= | 7.5 | deg
Re: | 750000 |  |  | Cd Min: | 0.00863 | at alpha= | -1 | deg
Mach: | 0.25 |  |  | Cl=0 at alpha= | -0.89682 | deg
|  |  |  | @ Cl=0.1, Cd= | 0.0088452
|  |  |  | @ Cl=0.4, Cd= | 0.01002
|  |  |  | @ Cl=0.6, Cd= | 0.0097939
alpha (deg) | Cl | Cd | Cm | Cl/Cd
-17 | -0.57 | 0.17198 | 0.006 | -3.316
-16.5 | -0.614 | 0.16051 | 0.006 | -3.826
-16 | -0.655 | 0.14862 | 0.006 | -4.405
-15.5 | -0.691 | 0.13807 | 0.006 | -5.007
-15 | -0.724 | 0.12854 | 0.006 | -5.631
-14.5 | -0.752 | 0.11982 | 0.006 | -6.275
-14 | -0.774 | 0.11117 | 0.006 | -6.959
-13.5 | -0.79 | 0.10362 | 0.006 | -7.623
-13 | -0.801 | 0.09683 | 0.006 | -8.274
-12.5 | -0.807 | 0.09038 | 0.006 | -8.934
-12 | -0.809 | 0.08449 | 0.006 | -9.576
-11.5 | -0.806 | 0.07857 | 0.006 | -10.256
-11 | -0.798 | 0.07337 | 0.006 | -10.871
-10.5 | -0.785 | 0.06838 | 0.006 | -11.478
-10 | -0.768 | 0.06351 | 0.006 | -12.094
-9.5 | -0.747 | 0.05895 | 0.006 | -12.674
-9 | -0.723 | 0.05428 | 0.006 | -13.324
-8.5 | -0.697 | 0.04937 | 0.006 | -14.121
-8 | -0.806 | 0.01373 | 0.009 | -58.711
-7.5 | -0.762 | 0.01318 | 0.009 | -57.835
-7 | -0.715 | 0.0127 | 0.009 | -56.288
-6.5 | -0.665 | 0.01097 | 0.008 | -60.605
-6 | -0.612 | 0.01115 | 0.008 | -54.896
-5.5 | -0.557 | 0.01083 | 0.008 | -51.479
-5 | -0.501 | 0.01108 | 0.007 | -45.207
-4.5 | -0.443 | 0.01113 | 0.007 | -39.766
-4 | -0.383 | 0.01154 | 0.007 | -33.2
-3.5 | -0.323 | 0.01101 | 0.006 | -29.35
-3 | -0.262 | 0.01085 | 0.006 | -24.135
-2.5 | -0.2 | 0.01133 | 0.006 | -17.677
-2 | -0.138 | 0.01123 | 0.005 | -12.307
-1.5 | -0.076 | 0.01113 | 0.005 | -6.81
-1 | -0.013 | 0.00863 | 0.005 | -1.521
-0.5 | 0.05 | 0.0087 | 0.004 | 5.712
0 | 0.112 | 0.00888 | 0.004 | 12.655
0.5 | 0.175 | 0.00933 | 0.004 | 18.775
1 | 0.238 | 0.00937 | 0.003 | 25.351
1.5 | 0.3 | 0.00977 | 0.003 | 30.704
2 | 0.362 | 0.00993 | 0.003 | 36.484
2.5 | 0.425 | 0.01008 | 0.002 | 42.127
3 | 0.486 | 0.00975 | 0.002 | 49.901
3.5 | 0.548 | 0.00999 | 0.001 | 54.858
4 | 0.609 | 0.00976 | 0.001 | 62.458
4.5 | 0.67 | 0.01006 | 0.001 | 66.66
5 | 0.731 | 0.00974 | 0 | 75.065
5.5 | 0.791 | 0.0101 | 0 | 78.307
6 | 0.85 | 0.01102 | 0 | 77.148
6.5 | 0.909 | 0.01147 | -0.001 | 79.216
7 | 0.966 | 0.01198 | -0.001 | 80.635
7.5 | 1.022 | 0.01256 | -0.002 | 81.38
8 | 1.076 | 0.01322 | -0.002 | 81.352
8.5 | 1.126 | 0.01399 | -0.002 | 80.509
9 | 1.174 | 0.01493 | -0.003 | 78.588
9.5 | 1.217 | 0.01612 | -0.003 | 75.476
10 | 1.253 | 0.01772 | -0.003 | 70.755
10.5 | 1.283 | 0.02009 | -0.004 | 63.852
11 | 1.303 | 0.02367 | -0.004 | 55.036
11.5 | 1.313 | 0.02912 | -0.004 | 45.093
12 | 1.32 | 0.03568 | -0.005 | 36.977
12.5 | 1.325 | 0.04258 | -0.005 | 31.118
13 | 1.327 | 0.04988 | -0.005 | 26.611
13.5 | 1.326 | 0.05731 | -0.005 | 23.139
14 | 1.321 | 0.0649 | -0.005 | 20.356
14.5 | 1.312 | 0.07287 | -0.006 | 18.005
15 | 1.298 | 0.08113 | -0.006 | 16.005
15.5 | 1.281 | 0.0894 | -0.006 | 14.324
16 | 1.257 | 0.09838 | -0.006 | 12.78
16.5 | 1.227 | 0.10739 | -0.006 | 11.43
17 | 1.191 | 0.11696 | -0.007 | 10.179
17.5 | 1.148 | 0.12708 | -0.007 | 9.035
18 | 1.101 | 0.13794 | -0.007 | 7.979

## 38. Re 750k Mach 0.25 (2)
BIGFOIL.COM POLAR EXPORT
NACA23113.5
NACA23113.5 |  |  |  | Cl Max: | 1.3868 | at alpha= | 14 | deg
XFOIL ncrit=9 |  |  |  | L/D Max: | 87.9503 | at alpha= | 8 | deg
Re: | 750000 |  |  | Cd Min: | 0.16638 | at alpha= | -15.5 | deg
Mach: | 0.25 |  |  | Cl=0 at alpha= | -0.82159 | deg
|  |  |  | @ Cl=0.1, Cd= | 0.006831
|  |  |  | @ Cl=0.4, Cd= | 0.0084331
|  |  |  | @ Cl=0.6, Cd= | 0.0096842
alpha (deg) | Cl | Cd | Cm | Cl/Cd
-15.5 | -0.5434 | 0.16638 | 0.0069 | -3.266
-15 | -0.5532 | 0.15221 | -0.0011 | -3.6345
-14.5 | -0.537 | 0.14722 | -0.0018 | -3.6476
-14 | -0.5234 | 0.14125 | -0.0037 | -3.7055
-13.5 | -0.5151 | 0.13402 | -0.0065 | -3.8435
-13 | -0.8448 | 0.05292 | -0.0537 | -15.9637
-12.5 | -0.8998 | 0.04184 | -0.0566 | -21.5057
-12 | -0.9344 | 0.03513 | -0.0529 | -26.5983
-11.5 | -0.94 | 0.03178 | -0.047 | -29.5784
-11 | -0.9409 | 0.02929 | -0.0394 | -32.1236
-10.5 | -0.9436 | 0.02686 | -0.0301 | -35.1303
-10 | -0.9322 | 0.02452 | -0.0225 | -38.0179
-9.5 | -0.9162 | 0.02232 | -0.0151 | -41.0484
-9 | -0.8985 | 0.02018 | -0.0079 | -44.5243
-8.5 | -0.8651 | 0.01897 | -0.0032 | -45.6036
-8 | -0.7931 | 0.01736 | -0.006 | -45.6855
-7.5 | -0.7249 | 0.01572 | -0.008 | -46.1132
-7 | -0.6492 | 0.0146 | -0.0114 | -44.4658
-6.5 | -0.5829 | 0.01329 | -0.0129 | -43.86
-6 | -0.5107 | 0.01247 | -0.0154 | -40.9543
-5.5 | -0.4389 | 0.01142 | -0.018 | -38.4326
-4.5 | -0.3164 | 0.01028 | -0.0182 | -30.7782
-4 | -0.2691 | 0.00991 | -0.0154 | -27.1544
-3.5 | -0.2221 | 0.00964 | -0.0125 | -23.0394
-3 | -0.1744 | 0.00945 | -0.0099 | -18.455
-2.5 | -0.1264 | 0.00922 | -0.0074 | -13.7093
-2 | -0.0941 | 0.0079 | -0.0026 | -11.9114
-1.5 | -0.0584 | 0.00711 | 0.0021 | -8.2138
-1 | -0.0162 | 0.00684 | 0.0057 | -2.3684
-0.5 | 0.0292 | 0.00675 | 0.0089 | 4.3259
0 | 0.0765 | 0.00677 | 0.0117 | 11.2999
0.5 | 0.1266 | 0.0069 | 0.0139 | 18.3478
1 | 0.1797 | 0.00713 | 0.0155 | 25.2034
1.5 | 0.2351 | 0.00743 | 0.0165 | 31.642
2 | 0.2948 | 0.00779 | 0.0165 | 37.8434
2.5 | 0.3563 | 0.00816 | 0.0161 | 43.6642
3 | 0.4235 | 0.00858 | 0.0145 | 49.359
3.5 | 0.4948 | 0.00901 | 0.0119 | 54.9168
4 | 0.5696 | 0.00946 | 0.0086 | 60.2114
4.5 | 0.6347 | 0.00994 | 0.0073 | 63.8531
5 | 0.7115 | 0.01029 | 0.0036 | 69.1448
5.5 | 0.7804 | 0.01074 | 0.0015 | 72.6629
6 | 0.8503 | 0.01118 | -0.0008 | 76.0555
6.5 | 0.924 | 0.01153 | -0.0039 | 80.1388
7 | 0.991 | 0.01204 | -0.0056 | 82.309
7.5 | 1.064 | 0.01246 | -0.0086 | 85.3933
8 | 1.1328 | 0.01288 | -0.0107 | 87.9503
8.5 | 1.1685 | 0.01336 | -0.0062 | 87.4626
9 | 1.2019 | 0.01391 | -0.0013 | 86.4055
9.5 | 1.2356 | 0.01442 | 0.0037 | 85.6865
10 | 1.2653 | 0.01508 | 0.0093 | 83.9058
10.5 | 1.2913 | 0.01586 | 0.0154 | 81.4187
11 | 1.3095 | 0.01669 | 0.0228 | 78.4602
11.5 | 1.3264 | 0.0176 | 0.0301 | 75.3636
12 | 1.3446 | 0.01885 | 0.0363 | 71.3316
12.5 | 1.3615 | 0.0205 | 0.0417 | 66.4146
13 | 1.375 | 0.02269 | 0.0463 | 60.5994
13.5 | 1.3838 | 0.02561 | 0.0499 | 54.0336
14 | 1.3868 | 0.02959 | 0.0521 | 46.8672
14.5 | 1.3791 | 0.03529 | 0.0524 | 39.0791
15 | 1.3695 | 0.04199 | 0.0511 | 32.6149
15.5 | 1.3373 | 0.05188 | 0.0475 | 25.7768
16 | 1.3049 | 0.06229 | 0.0434 | 20.9488
16.5 | 1.2609 | 0.07457 | 0.0382 | 16.9089
17 | 1.2154 | 0.08747 | 0.0324 | 13.895
17.5 | 1.1709 | 0.10069 | 0.0261 | 11.6288
18 | 1.1451 | 0.11161 | 0.021 | 10.2598
18.5 | 1.1221 | 0.1224 | 0.0157 | 9.1675
19 | 1.1013 | 0.13305 | 0.0102 | 8.2773

## 39. Re 750k Mach 0.50 (1)
BIGFOIL.COM POLAR EXPORT
NACA23113.5
NACA23113.5 |  |  |  | Cl Max: | 1.191 | at alpha= | 9 | deg
JavaFoil+Calcfoil stall+Eppler ext transition |  |  |  | L/D Max: | 71.923 | at alpha= | 6.5 | deg
Re: | 750000 |  |  | Cd Min: | 0.00875 | at alpha= | -1 | deg
Mach: | 0.5 |  |  | Cl=0 at alpha= | -0.89286 | deg
|  |  |  | @ Cl=0.1, Cd= | 0.0094436
|  |  |  | @ Cl=0.4, Cd= | 0.0095891
|  |  |  | @ Cl=0.6, Cd= | 0.0094572
alpha (deg) | Cl | Cd | Cm | Cl/Cd
-20 | -1.03 | 0.21643 | 0.01 | -4.761
-19.5 | -1.005 | 0.2088 | 0.009 | -4.812
-19 | -0.979 | 0.20409 | 0.009 | -4.797
-18.5 | -0.952 | 0.19955 | 0.009 | -4.769
-18 | -0.926 | 0.19149 | 0.009 | -4.834
-17.5 | -0.9 | 0.18707 | 0.009 | -4.81
-17 | -0.872 | 0.18166 | 0.008 | -4.803
-16.5 | -0.846 | 0.17806 | 0.008 | -4.753
-16 | -0.82 | 0.16922 | 0.008 | -4.846
-15.5 | -0.793 | 0.16393 | 0.008 | -4.836
-15 | -0.766 | 0.16066 | 0.008 | -4.77
-14.5 | -0.739 | 0.15339 | 0.007 | -4.819
-14 | -0.713 | 0.14604 | 0.007 | -4.879
-13.5 | -0.686 | 0.14223 | 0.007 | -4.824
-13 | -0.659 | 0.13764 | 0.007 | -4.785
-12.5 | -0.632 | 0.13416 | 0.007 | -4.711
-12 | -0.605 | 0.12569 | 0.006 | -4.811
-11.5 | -0.578 | 0.12219 | 0.006 | -4.731
-11 | -0.551 | 0.11841 | 0.006 | -4.652
-10.5 | -0.524 | 0.11524 | 0.006 | -4.546
-10 | -0.497 | 0.109 | 0.005 | -4.556
-9.5 | -0.47 | 0.10234 | 0.005 | -4.59
-9 | -0.442 | 0.07918 | 0.005 | -5.587
-8.5 | -0.415 | 0.08334 | 0.004 | -4.98
-8 | -0.388 | 0.06723 | 0.004 | -5.771
-7.5 | -0.553 | 0.05613 | 0.005 | -9.856
-7 | -0.572 | 0.04989 | 0.005 | -11.46
-6.5 | -0.558 | 0.04491 | 0.005 | -12.425
-6 | -0.532 | 0.03978 | 0.005 | -13.371
-5.5 | -0.601 | 0.01308 | 0.009 | -45.91
-5 | -0.546 | 0.01261 | 0.008 | -43.306
-4.5 | -0.486 | 0.01092 | 0.008 | -44.501
-4 | -0.423 | 0.01119 | 0.008 | -37.83
-3.5 | -0.358 | 0.01093 | 0.007 | -32.761
-3 | -0.291 | 0.01126 | 0.007 | -25.856
-2.5 | -0.223 | 0.01113 | 0.006 | -20.043
-2 | -0.154 | 0.01161 | 0.006 | -13.267
-1.5 | -0.085 | 0.01111 | 0.006 | -7.61
-1 | -0.015 | 0.00875 | 0.005 | -1.675
-0.5 | 0.055 | 0.00891 | 0.005 | 6.227
0 | 0.125 | 0.00974 | 0.004 | 12.888
0.5 | 0.195 | 0.00965 | 0.004 | 20.249
1 | 0.265 | 0.00973 | 0.004 | 27.234
1.5 | 0.335 | 0.0099 | 0.003 | 33.807
2 | 0.404 | 0.00957 | 0.003 | 42.188
2.5 | 0.473 | 0.00981 | 0.002 | 48.184
3 | 0.541 | 0.00957 | 0.002 | 56.549
3.5 | 0.609 | 0.00944 | 0.002 | 64.533
4 | 0.677 | 0.0108 | 0.001 | 62.644
4.5 | 0.743 | 0.01123 | 0.001 | 66.195
5 | 0.809 | 0.01175 | 0 | 68.862
5.5 | 0.873 | 0.01232 | 0 | 70.869
6 | 0.936 | 0.01302 | -0.001 | 71.906
6.5 | 0.996 | 0.01385 | -0.001 | 71.923
7 | 1.052 | 0.01486 | -0.001 | 70.814
7.5 | 1.103 | 0.01621 | -0.002 | 68.077
8 | 1.146 | 0.01806 | -0.002 | 63.443
8.5 | 1.177 | 0.02085 | -0.003 | 56.445
9 | 1.191 | 0.02565 | -0.003 | 46.431
9.5 | 1.187 | 0.03367 | -0.003 | 35.243
10 | 1.161 | 0.04566 | -0.003 | 25.424
10.5 | 1.114 | 0.05916 | -0.004 | 18.833
11 | 0.993 | 0.07476 | -0.004 | 13.287
11.5 | 0.681 | 0.10298 | -0.002 | 6.609
12 | 0.709 | 0.12278 | -0.003 | 5.773
12.5 | 0.737 | 0.13233 | -0.003 | 5.567
13 | 0.766 | 0.14409 | -0.003 | 5.314
13.5 | 0.794 | 0.14998 | -0.004 | 5.294
14 | 0.823 | 0.15497 | -0.004 | 5.308

## 40. Re 750k Mach 0.50 (2)
BIGFOIL.COM POLAR EXPORT
NACA23113.5
NACA23113.5 |  |  |  | Cl Max: | 1.279 | at alpha= | 11 | deg
XFOIL ncrit=9 |  |  |  | L/D Max: | 76.408 | at alpha= | 7.5 | deg
Re: | 750000 |  |  | Cd Min: | 0.25099 | at alpha= | -20 | deg
Mach: | 0.5 |  |  | Cl=0 at alpha= | -0.90065 | deg
|  |  |  | @ Cl=0.1, Cd= | 0.0076036
|  |  |  | @ Cl=0.4, Cd= | 0.0089523
|  |  |  | @ Cl=0.6, Cd= | 0.01032
alpha (deg) | Cl | Cd | Cm | Cl/Cd
-20 | -0.7193 | 0.25099 | 0.0469 | -2.8659
-19.5 | -0.6984 | 0.24292 | 0.0423 | -2.875
-19 | -0.6824 | 0.2332 | 0.0355 | -2.9262
-18.5 | -0.6587 | 0.22651 | 0.0332 | -2.908
-18 | -0.6371 | 0.21982 | 0.0297 | -2.8983
-17.5 | -0.6172 | 0.212 | 0.0255 | -2.9113
-17 | -0.605 | 0.20205 | 0.0187 | -2.9943
-16.5 | -0.5816 | 0.19532 | 0.0169 | -2.9777
-16 | -0.5611 | 0.18859 | 0.014 | -2.9752
-15.5 | -0.5432 | 0.18085 | 0.0101 | -3.0036
-15 | -0.5378 | 0.17034 | 0.0031 | -3.1572
-14.5 | -0.5142 | 0.16413 | 0.0025 | -3.1329
-14 | -0.496 | 0.15747 | 0 | -3.1498
-13.5 | -0.4903 | 0.14765 | -0.0057 | -3.3207
-13 | -0.4839 | 0.13797 | -0.0103 | -3.5073
-12.5 | -0.4635 | 0.13267 | -0.0103 | -3.4936
-12 | -0.4729 | 0.11921 | -0.0162 | -3.9669
-11.5 | -0.4736 | 0.10936 | -0.0203 | -4.3307
-11 | -0.4757 | 0.10015 | -0.0239 | -4.7499
-10.5 | -0.4777 | 0.09127 | -0.0277 | -5.2339
-10 | -0.4851 | 0.08149 | -0.0323 | -5.9529
-9.5 | -0.5132 | 0.06636 | -0.0424 | -7.7336
-9 | -0.5585 | 0.05221 | -0.0525 | -10.6972
-8.5 | -0.598 | 0.04413 | -0.053 | -13.5509
-8 | -0.6402 | 0.03871 | -0.0457 | -16.5384
-7.5 | -0.6844 | 0.03486 | -0.0327 | -19.6328
-7 | -0.6674 | 0.02397 | -0.0328 | -27.8431
-6.5 | -0.6059 | 0.01971 | -0.0328 | -30.7407
-6 | -0.5269 | 0.01564 | -0.0344 | -33.6893
-5.5 | -0.4361 | 0.01363 | -0.0375 | -31.9956
-5 | -0.3758 | 0.01233 | -0.0348 | -30.4785
-4.5 | -0.328 | 0.01173 | -0.0295 | -27.9625
-4 | -0.2839 | 0.01114 | -0.0238 | -25.4847
-3.5 | -0.2362 | 0.0107 | -0.0189 | -22.0748
-3 | -0.186 | 0.01037 | -0.0146 | -17.9364
-2.5 | -0.1332 | 0.01011 | -0.011 | -13.1751
-2 | -0.0796 | 0.00991 | -0.0076 | -8.0323
-1.5 | -0.0439 | 0.0087 | -0.0016 | -5.046
-1 | -0.0091 | 0.0078 | 0.0049 | -1.1667
-0.5 | 0.0367 | 0.0076 | 0.0097 | 4.8289
0 | 0.0861 | 0.00758 | 0.014 | 11.3588
0.5 | 0.139 | 0.00767 | 0.0176 | 18.1226
1 | 0.1949 | 0.00787 | 0.0206 | 24.7649
1.5 | 0.256 | 0.00814 | 0.0227 | 31.4496
2 | 0.3191 | 0.00847 | 0.0242 | 37.6741
2.5 | 0.3898 | 0.00888 | 0.0241 | 43.8964
3.5 | 0.5352 | 0.00991 | 0.0234 | 54.0061
4 | 0.6269 | 0.01049 | 0.0194 | 59.7617
4.5 | 0.7012 | 0.01111 | 0.019 | 63.1143
5 | 0.7907 | 0.0118 | 0.0157 | 67.0085
5.5 | 0.872 | 0.0124 | 0.0144 | 70.3226
6 | 0.9563 | 0.01315 | 0.0125 | 72.7224
6.5 | 1.0387 | 0.01398 | 0.0113 | 74.299
7 | 1.1246 | 0.01472 | 0.0098 | 76.3995
7.5 | 1.1912 | 0.01559 | 0.0118 | 76.408
8 | 1.201 | 0.01638 | 0.0233 | 73.3211
8.5 | 1.211 | 0.01707 | 0.0348 | 70.9432
9 | 1.2238 | 0.01831 | 0.0447 | 66.8378
9.5 | 1.2433 | 0.01996 | 0.0525 | 62.2896
10 | 1.2627 | 0.02226 | 0.0588 | 56.7251
10.5 | 1.2754 | 0.02564 | 0.0634 | 49.7426
11 | 1.279 | 0.0305 | 0.0657 | 41.9344
11.5 | 1.2666 | 0.0375 | 0.0653 | 33.776
12 | 1.2413 | 0.04618 | 0.063 | 26.8796
12.5 | 1.1985 | 0.05671 | 0.0589 | 21.1338
13 | 1.1544 | 0.0676 | 0.0542 | 17.0769
13.5 | 1.1085 | 0.07917 | 0.0486 | 14.0015
14 | 1.0713 | 0.09038 | 0.0431 | 11.8533
14.5 | 1.0394 | 0.10151 | 0.0374 | 10.2394
15 | 1.0118 | 0.1126 | 0.0316 | 8.9858
15.5 | 0.9913 | 0.12328 | 0.0259 | 8.041
16 | 0.9689 | 0.13465 | 0.0195 | 7.1957

## 41. Re 1M Mach 0.00 (1)
BIGFOIL.COM POLAR EXPORT
NACA23113.5
NACA23113.5 |  |  |  | Cl Max: | 1.401 | at alpha= | 15 | deg
JavaFoil+Calcfoil stall+Eppler ext transition |  |  |  | L/D Max: | 95.875 | at alpha= | 7 | deg
Re: | 1000000 |  |  | Cd Min: | 0.00847 | at alpha= | -0.5 | deg
Mach: | 0 |  |  | Cl=0 at alpha= | -0.89344 | deg
|  |  |  | @ Cl=0.1, Cd= | 0.0085297
|  |  |  | @ Cl=0.4, Cd= | 0.0092643
|  |  |  | @ Cl=0.6, Cd= | 0.0097503
alpha (deg) | Cl | Cd | Cm | Cl/Cd
-15 | -0.917 | 0.10861 | 0.007 | -8.443
-14.5 | -0.917 | 0.10247 | 0.007 | -8.951
-14 | -0.914 | 0.09664 | 0.007 | -9.453
-13.5 | -0.907 | 0.09106 | 0.006 | -9.962
-13 | -0.898 | 0.08555 | 0.006 | -10.496
-12.5 | -0.886 | 0.0803 | 0.006 | -11.033
-12 | -0.871 | 0.07521 | 0.006 | -11.585
-11.5 | -0.854 | 0.07032 | 0.006 | -12.146
-11 | -0.835 | 0.06542 | 0.006 | -12.76
-10.5 | -0.815 | 0.05966 | 0.007 | -13.66
-10 | -0.948 | 0.01489 | 0.01 | -63.672
-9.5 | -0.919 | 0.01401 | 0.01 | -65.566
-9 | -0.882 | 0.0134 | 0.01 | -65.827
-8.5 | -0.842 | 0.01285 | 0.009 | -65.483
-8 | -0.797 | 0.01237 | 0.009 | -64.454
-7.5 | -0.75 | 0.01084 | 0.009 | -69.211
-7 | -0.701 | 0.01103 | 0.008 | -63.565
-6.5 | -0.65 | 0.01072 | 0.008 | -60.658
-6 | -0.597 | 0.01097 | 0.008 | -54.452
-5.5 | -0.543 | 0.01068 | 0.008 | -50.815
-5 | -0.487 | 0.01108 | 0.007 | -43.957
-4.5 | -0.43 | 0.01083 | 0.007 | -39.687
-4 | -0.372 | 0.01069 | 0.007 | -34.807
-3.5 | -0.313 | 0.01122 | 0.006 | -27.94
-3 | -0.254 | 0.01103 | 0.006 | -23.029
-2.5 | -0.194 | 0.011 | 0.006 | -17.656
-2 | -0.134 | 0.0109 | 0.005 | -12.29
-1.5 | -0.073 | 0.01136 | 0.005 | -6.462
-1 | -0.013 | 0.00855 | 0.005 | -1.486
-0.5 | 0.048 | 0.00847 | 0.004 | 5.682
0 | 0.109 | 0.00854 | 0.004 | 12.747
0.5 | 0.17 | 0.00874 | 0.004 | 19.403
1 | 0.23 | 0.00936 | 0.003 | 24.601
1.5 | 0.291 | 0.00953 | 0.003 | 30.503
2 | 0.351 | 0.00964 | 0.002 | 36.43
2.5 | 0.411 | 0.00918 | 0.002 | 44.811
3 | 0.472 | 0.00935 | 0.002 | 50.436
3.5 | 0.531 | 0.00955 | 0.001 | 55.622
4 | 0.591 | 0.00979 | 0.001 | 60.344
4.5 | 0.65 | 0.00953 | 0.001 | 68.278
5 | 0.709 | 0.00982 | 0 | 72.209
5.5 | 0.768 | 0.00963 | 0 | 79.764
6 | 0.826 | 0.00998 | 0 | 82.755
6.5 | 0.884 | 0.00986 | -0.001 | 89.595
7 | 0.94 | 0.00981 | -0.001 | 95.875
7.5 | 0.996 | 0.01135 | -0.002 | 87.695
8 | 1.05 | 0.01171 | -0.002 | 89.662
8.5 | 1.102 | 0.01227 | -0.002 | 89.806
9 | 1.152 | 0.01313 | -0.003 | 87.673
9.5 | 1.199 | 0.0139 | -0.003 | 86.21
10 | 1.242 | 0.01483 | -0.003 | 83.767
10.5 | 1.281 | 0.01599 | -0.004 | 80.118
11 | 1.314 | 0.01767 | -0.004 | 74.352
11.5 | 1.339 | 0.02027 | -0.004 | 66.053
12 | 1.356 | 0.02386 | -0.005 | 56.842
12.5 | 1.369 | 0.02878 | -0.005 | 47.554
13 | 1.379 | 0.03412 | -0.005 | 40.425
13.5 | 1.387 | 0.03995 | -0.005 | 34.726
14 | 1.394 | 0.04588 | -0.006 | 30.389
14.5 | 1.398 | 0.05247 | -0.006 | 26.653
15 | 1.401 | 0.05912 | -0.006 | 23.701
15.5 | 1.401 | 0.066 | -0.006 | 21.236
16 | 1.399 | 0.07333 | -0.007 | 19.08
16.5 | 1.394 | 0.08058 | -0.007 | 17.295
17 | 1.385 | 0.08792 | -0.007 | 15.751
17.5 | 1.373 | 0.09574 | -0.007 | 14.341
18 | 1.359 | 0.10363 | -0.007 | 13.113
18.5 | 1.343 | 0.11164 | -0.008 | 12.029
19 | 1.324 | 0.11987 | -0.008 | 11.05
19.5 | 1.304 | 0.12833 | -0.008 | 10.163
20 | 1.282 | 0.13708 | -0.008 | 9.353

## 42. Re 1M Mach 0.00 (2)
BIGFOIL.COM POLAR EXPORT
NACA23113.5
NACA23113.5 |  |  |  | Cl Max: | 1.4742 | at alpha= | 16 | deg
XFOIL ncrit=9 |  |  |  | L/D Max: | 98.6221 | at alpha= | 9.5 | deg
Re: | 1000000 |  |  | Cd Min: | 0.22365 | at alpha= | -20 | deg
Mach: | 0 |  |  | Cl=0 at alpha= | -0.84889 | deg
|  |  |  | @ Cl=0.1, Cd= | 0.0062838
|  |  |  | @ Cl=0.4, Cd= | 0.0075309
|  |  |  | @ Cl=0.6, Cd= | 0.008638
alpha (deg) | Cl | Cd | Cm | Cl/Cd
-20 | -0.6678 | 0.22365 | 0.0371 | -2.9859
-19.5 | -0.6624 | 0.2122 | 0.0304 | -3.1216
-17.5 | -1.0985 | 0.06892 | -0.0438 | -15.9388
-17 | -1.1383 | 0.05619 | -0.0508 | -20.2581
-16.5 | -1.1573 | 0.04778 | -0.0542 | -24.2214
-16 | -1.1653 | 0.04162 | -0.0552 | -27.9986
-15.5 | -1.1673 | 0.03677 | -0.0546 | -31.746
-15 | -1.158 | 0.03352 | -0.0529 | -34.5465
-14.5 | -1.1641 | 0.02913 | -0.0492 | -39.9622
-14 | -1.1511 | 0.02674 | -0.0455 | -43.0479
-13.5 | -1.1309 | 0.02512 | -0.0416 | -45.0199
-13 | -1.1106 | 0.02355 | -0.0371 | -47.1592
-12.5 | -1.0889 | 0.02224 | -0.0322 | -48.9613
-12 | -1.0688 | 0.02107 | -0.0264 | -50.7262
-11.5 | -1.0476 | 0.02011 | -0.0204 | -52.0935
-11 | -1.0272 | 0.01854 | -0.0144 | -55.4045
-10.5 | -1.0006 | 0.01767 | -0.0091 | -56.6271
-10 | -0.9722 | 0.017 | -0.004 | -57.1882
-9.5 | -0.9455 | 0.01625 | 0.0014 | -58.1846
-9 | -0.8875 | 0.01548 | 0.0006 | -57.332
-8.5 | -0.8221 | 0.01418 | -0.0021 | -57.976
-8 | -0.7571 | 0.01346 | -0.0042 | -56.2481
-7.5 | -0.6888 | 0.0125 | -0.0072 | -55.104
-7 | -0.6253 | 0.01182 | -0.0088 | -52.9019
-6.5 | -0.5547 | 0.01103 | -0.0121 | -50.2901
-6 | -0.4851 | 0.01044 | -0.0149 | -46.4655
-5.5 | -0.4205 | 0.0098 | -0.0167 | -42.9082
-5 | -0.3656 | 0.00954 | -0.0161 | -38.3229
-4.5 | -0.3186 | 0.00923 | -0.0139 | -34.5179
-4 | -0.2723 | 0.00903 | -0.0115 | -30.155
-3.5 | -0.2251 | 0.00888 | -0.0094 | -25.3491
-3 | -0.1773 | 0.00874 | -0.0074 | -20.286
-2.5 | -0.1294 | 0.00859 | -0.0055 | -15.064
-2 | -0.0946 | 0.00743 | -0.0015 | -12.7322
-1.5 | -0.0564 | 0.00671 | 0.0021 | -8.4054
-1 | -0.0136 | 0.00642 | 0.005 | -2.1184
-0.5 | 0.0314 | 0.0063 | 0.0076 | 4.9841
0 | 0.0771 | 0.00625 | 0.0101 | 12.336
0.5 | 0.1246 | 0.00632 | 0.0123 | 19.7152
1 | 0.1739 | 0.00644 | 0.0141 | 27.0031
1.5 | 0.226 | 0.00666 | 0.0153 | 33.9339
2 | 0.2808 | 0.00692 | 0.0157 | 40.578
2.5 | 0.3379 | 0.00721 | 0.0157 | 46.8655
3 | 0.3979 | 0.00752 | 0.015 | 52.9122
3.5 | 0.4576 | 0.00783 | 0.0143 | 58.4419
4 | 0.5266 | 0.00819 | 0.0116 | 64.2979
4.5 | 0.5872 | 0.00858 | 0.0106 | 68.4382
5 | 0.66 | 0.00891 | 0.007 | 74.0741
5.5 | 0.7295 | 0.00928 | 0.004 | 78.6099
6 | 0.7898 | 0.00967 | 0.0029 | 81.6753
7 | 0.9271 | 0.01038 | -0.003 | 89.316
7.5 | 0.9923 | 0.01072 | -0.0053 | 92.5653
8 | 1.0559 | 0.01111 | -0.0073 | 95.0405
8.5 | 1.1219 | 0.01153 | -0.01 | 97.3027
9 | 1.1862 | 0.01203 | -0.0123 | 98.6035
9.5 | 1.2239 | 0.01241 | -0.0091 | 98.6221
10 | 1.2575 | 0.01292 | -0.0051 | 97.3297
10.5 | 1.2886 | 0.01352 | -0.0008 | 95.3107
11 | 1.318 | 0.01418 | 0.0038 | 92.9478
11.5 | 1.3461 | 0.01487 | 0.0086 | 90.5245
12 | 1.3716 | 0.01567 | 0.0137 | 87.5303
12.5 | 1.3882 | 0.0165 | 0.0204 | 84.1333
13 | 1.4042 | 0.01751 | 0.0266 | 80.1942
13.5 | 1.4219 | 0.01879 | 0.0317 | 75.6732
14 | 1.4383 | 0.02039 | 0.0362 | 70.5395
14.5 | 1.452 | 0.0224 | 0.0401 | 64.8214
15 | 1.4632 | 0.02491 | 0.0431 | 58.7395
15.5 | 1.4725 | 0.02796 | 0.0452 | 52.6645
16 | 1.4742 | 0.03216 | 0.0462 | 45.8396
16.5 | 1.4706 | 0.03749 | 0.0459 | 39.2265
17 | 1.4571 | 0.04452 | 0.0442 | 32.7291
17.5 | 1.4371 | 0.05291 | 0.0413 | 27.1612
18 | 1.4011 | 0.06392 | 0.037 | 21.9196
18.5 | 1.3498 | 0.07766 | 0.031 | 17.3809
19 | 1.2902 | 0.0932 | 0.0241 | 13.8433
19.5 | 1.2417 | 0.10757 | 0.0174 | 11.5432
20 | 1.2077 | 0.12001 | 0.0115 | 10.0633

## 43. Re 1M Mach 0.10 (1)
BIGFOIL.COM POLAR EXPORT
NACA23113.5
NACA23113.5 |  |  |  | Cl Max: | 1.39 | at alpha= | 15 | deg
JavaFoil+Calcfoil stall+Eppler ext transition |  |  |  | L/D Max: | 94.117 | at alpha= | 7 | deg
Re: | 1000000 |  |  | Cd Min: | 0.00854 | at alpha= | -0.5 | deg
Mach: | 0.1 |  |  | Cl=0 at alpha= | -0.89344 | deg
|  |  |  | @ Cl=0.1, Cd= | 0.0085997
|  |  |  | @ Cl=0.4, Cd= | 0.0093132
|  |  |  | @ Cl=0.6, Cd= | 0.009336
alpha (deg) | Cl | Cd | Cm | Cl/Cd
-15 | -0.897 | 0.11019 | 0.007 | -8.141
-14.5 | -0.9 | 0.10375 | 0.007 | -8.675
-14 | -0.899 | 0.0978 | 0.006 | -9.193
-13.5 | -0.895 | 0.09214 | 0.006 | -9.711
-13 | -0.888 | 0.08652 | 0.006 | -10.26
-12.5 | -0.878 | 0.08135 | 0.006 | -10.788
-12 | -0.865 | 0.07613 | 0.006 | -11.362
-11.5 | -0.849 | 0.07116 | 0.006 | -11.935
-11 | -0.831 | 0.06625 | 0.006 | -12.544
-10.5 | -0.811 | 0.06088 | 0.006 | -13.327
-10 | -0.939 | 0.01569 | 0.01 | -59.845
-9.5 | -0.918 | 0.01416 | 0.01 | -64.848
-9 | -0.883 | 0.01353 | 0.01 | -65.245
-8.5 | -0.843 | 0.01296 | 0.009 | -65.019
-8 | -0.799 | 0.01245 | 0.009 | -64.188
-7.5 | -0.753 | 0.01092 | 0.009 | -68.949
-7 | -0.704 | 0.01111 | 0.008 | -63.325
-6.5 | -0.653 | 0.01077 | 0.008 | -60.581
-6 | -0.6 | 0.01101 | 0.008 | -54.487
-5.5 | -0.545 | 0.01074 | 0.008 | -50.74
-5 | -0.489 | 0.01116 | 0.007 | -43.852
-4.5 | -0.432 | 0.01091 | 0.007 | -39.605
-4 | -0.374 | 0.01076 | 0.007 | -34.747
-3.5 | -0.315 | 0.01122 | 0.006 | -28.073
-3 | -0.255 | 0.01113 | 0.006 | -22.94
-2.5 | -0.195 | 0.01101 | 0.006 | -17.728
-2 | -0.135 | 0.01091 | 0.005 | -12.344
-1.5 | -0.074 | 0.01138 | 0.005 | -6.487
-1 | -0.013 | 0.00857 | 0.005 | -1.491
-0.5 | 0.048 | 0.00854 | 0.004 | 5.666
0 | 0.109 | 0.00861 | 0.004 | 12.709
0.5 | 0.17 | 0.00876 | 0.004 | 19.457
1 | 0.231 | 0.00944 | 0.003 | 24.513
1.5 | 0.292 | 0.00955 | 0.003 | 30.613
2 | 0.353 | 0.00965 | 0.002 | 36.56
2.5 | 0.413 | 0.00922 | 0.002 | 44.836
3 | 0.474 | 0.00939 | 0.002 | 50.451
3.5 | 0.534 | 0.00962 | 0.001 | 55.49
4 | 0.594 | 0.00931 | 0.001 | 63.826
4.5 | 0.654 | 0.00957 | 0.001 | 68.322
5 | 0.713 | 0.00989 | 0 | 72.055
5.5 | 0.772 | 0.00968 | 0 | 79.725
6 | 0.83 | 0.00958 | 0 | 86.659
6.5 | 0.888 | 0.00992 | -0.001 | 89.432
7 | 0.944 | 0.01003 | -0.001 | 94.117
7.5 | 1 | 0.01144 | -0.002 | 87.444
8 | 1.054 | 0.0118 | -0.002 | 89.345
8.5 | 1.106 | 0.01238 | -0.002 | 89.319
9 | 1.156 | 0.01327 | -0.003 | 87.077
9.5 | 1.203 | 0.01387 | -0.003 | 86.719
10 | 1.245 | 0.01505 | -0.003 | 82.761
10.5 | 1.283 | 0.01628 | -0.004 | 78.853
11 | 1.315 | 0.01811 | -0.004 | 72.599
11.5 | 1.338 | 0.02095 | -0.004 | 63.853
12 | 1.353 | 0.02512 | -0.005 | 53.857
12.5 | 1.365 | 0.0301 | -0.005 | 45.358
13 | 1.374 | 0.03569 | -0.005 | 38.509
13.5 | 1.381 | 0.04172 | -0.005 | 33.111
14 | 1.387 | 0.04789 | -0.006 | 28.954
14.5 | 1.389 | 0.05461 | -0.006 | 25.442
15 | 1.39 | 0.06145 | -0.006 | 22.619
15.5 | 1.388 | 0.06854 | -0.006 | 20.254
16 | 1.384 | 0.07593 | -0.006 | 18.226
16.5 | 1.375 | 0.08356 | -0.007 | 16.461
17 | 1.364 | 0.09107 | -0.007 | 14.974
17.5 | 1.349 | 0.09896 | -0.007 | 13.63
18 | 1.331 | 0.10714 | -0.007 | 12.427
18.5 | 1.312 | 0.1155 | -0.007 | 11.355
19 | 1.29 | 0.12404 | -0.008 | 10.396
19.5 | 1.265 | 0.13272 | -0.008 | 9.534
20 | 1.24 | 0.14149 | -0.008 | 8.761

## 44. Re 1M Mach 0.10 (2)
BIGFOIL.COM POLAR EXPORT
NACA23113.5
NACA23113.5 |  |  |  | Cl Max: | 1.465 | at alpha= | 16 | deg
XFOIL ncrit=9 |  |  |  | L/D Max: | 98.4501 | at alpha= | 9 | deg
Re: | 1000000 |  |  | Cd Min: | 0.20883 | at alpha= | -19 | deg
Mach: | 0.1 |  |  | Cl=0 at alpha= | -0.85099 | deg
|  |  |  | @ Cl=0.1, Cd= | 0.0063131
|  |  |  | @ Cl=0.4, Cd= | 0.0075626
|  |  |  | @ Cl=0.6, Cd= | 0.0086488
alpha (deg) | Cl | Cd | Cm | Cl/Cd
-19 | -0.644 | 0.20883 | 0.0291 | -3.0838
-18.5 | -0.6271 | 0.20365 | 0.0263 | -3.0793
-18 | -0.6114 | 0.1978 | 0.0232 | -3.091
-17 | -1.0539 | 0.07087 | -0.0428 | -14.8709
-16.5 | -1.099 | 0.05692 | -0.051 | -19.3078
-16 | -1.1231 | 0.04772 | -0.0549 | -23.5352
-15.5 | -1.1371 | 0.04089 | -0.0561 | -27.8088
-15 | -1.1368 | 0.03636 | -0.0553 | -31.2651
-14.5 | -1.1385 | 0.03213 | -0.0528 | -35.4342
-14 | -1.1394 | 0.02835 | -0.0487 | -40.1905
-13.5 | -1.1229 | 0.02635 | -0.0448 | -42.6148
-13 | -1.1047 | 0.02456 | -0.0403 | -44.9796
-12.5 | -1.0841 | 0.0231 | -0.0354 | -46.9307
-12 | -1.0647 | 0.02173 | -0.0296 | -48.9968
-11.5 | -1.0464 | 0.02063 | -0.023 | -50.7222
-11 | -1.0239 | 0.01928 | -0.0172 | -53.1068
-10.5 | -1.0014 | 0.01804 | -0.0112 | -55.51
-10 | -0.9733 | 0.01734 | -0.0059 | -56.1303
-9.5 | -0.9471 | 0.01656 | -0.0002 | -57.192
-9 | -0.8922 | 0.01569 | -0.0003 | -56.8642
-8.5 | -0.8262 | 0.01437 | -0.0029 | -57.4948
-8 | -0.7607 | 0.01361 | -0.005 | -55.8927
-7.5 | -0.6916 | 0.01267 | -0.0079 | -54.5856
-7 | -0.628 | 0.01192 | -0.0095 | -52.6846
-6.5 | -0.5567 | 0.01116 | -0.0126 | -49.8835
-6 | -0.4875 | 0.01049 | -0.0154 | -46.4728
-5.5 | -0.4214 | 0.00985 | -0.0173 | -42.7817
-5 | -0.3671 | 0.00957 | -0.0164 | -38.3595
-4.5 | -0.3199 | 0.00926 | -0.0142 | -34.5464
-4 | -0.2734 | 0.00907 | -0.0118 | -30.1433
-3.5 | -0.2262 | 0.00892 | -0.0095 | -25.3587
-3 | -0.178 | 0.00878 | -0.0075 | -20.2733
-2.5 | -0.1296 | 0.00863 | -0.0056 | -15.0174
-2 | -0.0938 | 0.00754 | -0.0017 | -12.4403
-1.5 | -0.0562 | 0.00676 | 0.002 | -8.3136
-1 | -0.0135 | 0.00645 | 0.005 | -2.093
-0.5 | 0.0318 | 0.00633 | 0.0076 | 5.0237
0 | 0.0775 | 0.00628 | 0.0102 | 12.3408
0.5 | 0.1251 | 0.00635 | 0.0124 | 19.7008
1 | 0.1745 | 0.00648 | 0.0143 | 26.929
1.5 | 0.2267 | 0.0067 | 0.0155 | 33.8358
2 | 0.2821 | 0.00694 | 0.016 | 40.6484
2.5 | 0.3394 | 0.00724 | 0.016 | 46.8785
3 | 0.3995 | 0.00756 | 0.0153 | 52.8439
3.5 | 0.4594 | 0.00787 | 0.0148 | 58.3736
4 | 0.5291 | 0.00822 | 0.0119 | 64.3674
4.5 | 0.5901 | 0.0086 | 0.011 | 68.6163
5 | 0.6632 | 0.00896 | 0.0074 | 74.0179
5.5 | 0.7334 | 0.00932 | 0.0044 | 78.691
6 | 0.7939 | 0.00975 | 0.0034 | 81.4256
7 | 0.9327 | 0.01043 | -0.0026 | 89.4247
7.5 | 0.998 | 0.01082 | -0.0047 | 92.2366
8 | 1.0625 | 0.01119 | -0.0067 | 94.9508
8.5 | 1.1293 | 0.01162 | -0.0094 | 97.1859
9 | 1.1942 | 0.01213 | -0.0117 | 98.4501
9.5 | 1.2298 | 0.01257 | -0.0079 | 97.8361
10 | 1.2635 | 0.01306 | -0.0038 | 96.7458
10.5 | 1.2946 | 0.01367 | 0.0007 | 94.7037
11 | 1.3231 | 0.01436 | 0.0056 | 92.1379
12 | 1.3729 | 0.01597 | 0.0164 | 85.9674
12.5 | 1.3874 | 0.01681 | 0.0236 | 82.5342
13 | 1.4044 | 0.01793 | 0.0295 | 78.3268
13.5 | 1.422 | 0.01933 | 0.0345 | 73.5644
14 | 1.4377 | 0.02108 | 0.0389 | 68.2021
14.5 | 1.4508 | 0.02329 | 0.0425 | 62.2928
15 | 1.4588 | 0.02623 | 0.0454 | 55.6157
15.5 | 1.4644 | 0.02988 | 0.047 | 49.0094
16 | 1.465 | 0.03454 | 0.0473 | 42.4146
16.5 | 1.4536 | 0.04109 | 0.0462 | 35.376
17 | 1.4366 | 0.04891 | 0.0438 | 29.3723
17.5 | 1.4069 | 0.05886 | 0.04 | 23.9025
18 | 1.3628 | 0.07128 | 0.0348 | 19.119
18.5 | 1.3083 | 0.08572 | 0.0284 | 15.2625
19 | 1.2522 | 0.10092 | 0.0215 | 12.4078
19.5 | 1.2089 | 0.11466 | 0.0149 | 10.5433
20 | 1.1814 | 0.12625 | 0.0092 | 9.3576

## 45. Re 1M Mach 0.25 (1)
BIGFOIL.COM POLAR EXPORT
NACA23113.5
NACA23113.5 |  |  |  | Cl Max: | 1.338 | at alpha= | 13 | deg
JavaFoil+Calcfoil stall+Eppler ext transition |  |  |  | L/D Max: | 86.975 | at alpha= | 8 | deg
Re: | 1000000 |  |  | Cd Min: | 0.00831 | at alpha= | -1 | deg
Mach: | 0.25 |  |  | Cl=0 at alpha= | -0.89682 | deg
|  |  |  | @ Cl=0.1, Cd= | 0.0087129
|  |  |  | @ Cl=0.4, Cd= | 0.0093903
|  |  |  | @ Cl=0.6, Cd= | 0.0095229
alpha (deg) | Cl | Cd | Cm | Cl/Cd
-14 | -0.775 | 0.10758 | 0.006 | -7.2
-13.5 | -0.791 | 0.10064 | 0.006 | -7.859
-13 | -0.802 | 0.09374 | 0.006 | -8.558
-12.5 | -0.809 | 0.08759 | 0.006 | -9.234
-12 | -0.811 | 0.08164 | 0.006 | -9.928
-11.5 | -0.807 | 0.07599 | 0.006 | -10.627
-11 | -0.8 | 0.07086 | 0.006 | -11.285
-10.5 | -0.787 | 0.06591 | 0.006 | -11.945
-10 | -0.771 | 0.06092 | 0.006 | -12.66
-9.5 | -0.752 | 0.05593 | 0.006 | -13.437
-9 | -0.877 | 0.01445 | 0.01 | -60.735
-8.5 | -0.847 | 0.01357 | 0.01 | -62.397
-8 | -0.807 | 0.013 | 0.009 | -62.064
-7.5 | -0.763 | 0.01248 | 0.009 | -61.148
-7 | -0.715 | 0.01093 | 0.009 | -65.427
-6.5 | -0.665 | 0.01112 | 0.008 | -59.811
-6 | -0.612 | 0.01078 | 0.008 | -56.811
-5.5 | -0.558 | 0.01107 | 0.008 | -50.355
-5 | -0.501 | 0.01081 | 0.007 | -46.333
-4.5 | -0.443 | 0.0112 | 0.007 | -39.521
-4 | -0.383 | 0.01102 | 0.007 | -34.781
-3.5 | -0.323 | 0.01085 | 0.006 | -29.786
-3 | -0.262 | 0.01139 | 0.006 | -23.012
-2.5 | -0.2 | 0.01125 | 0.006 | -17.803
-2 | -0.138 | 0.01073 | 0.005 | -12.88
-1.5 | -0.076 | 0.01064 | 0.005 | -7.124
-1 | -0.013 | 0.00831 | 0.005 | -1.58
-0.5 | 0.05 | 0.00835 | 0.004 | 5.953
0 | 0.112 | 0.0088 | 0.004 | 12.783
0.5 | 0.175 | 0.00911 | 0.004 | 19.221
1 | 0.238 | 0.0097 | 0.003 | 24.504
1.5 | 0.3 | 0.00922 | 0.003 | 32.561
2 | 0.362 | 0.00933 | 0.003 | 38.847
2.5 | 0.425 | 0.00943 | 0.002 | 45.002
3 | 0.487 | 0.00964 | 0.002 | 50.477
3.5 | 0.548 | 0.00933 | 0.001 | 58.735
4 | 0.61 | 0.00956 | 0.001 | 63.788
4.5 | 0.671 | 0.00986 | 0.001 | 68.015
5 | 0.731 | 0.00965 | 0 | 75.77
5.5 | 0.791 | 0.00954 | 0 | 82.961
6 | 0.851 | 0.00988 | 0 | 86.121
6.5 | 0.91 | 0.0108 | -0.001 | 84.203
7 | 0.967 | 0.01127 | -0.001 | 85.806
7.5 | 1.023 | 0.01179 | -0.002 | 86.778
8 | 1.077 | 0.01239 | -0.002 | 86.975
8.5 | 1.129 | 0.01308 | -0.002 | 86.284
9 | 1.177 | 0.01392 | -0.003 | 84.578
9.5 | 1.222 | 0.01495 | -0.003 | 81.698
10 | 1.26 | 0.01646 | -0.003 | 76.533
10.5 | 1.291 | 0.0183 | -0.004 | 70.556
11 | 1.313 | 0.0214 | -0.004 | 61.371
11.5 | 1.325 | 0.02614 | -0.004 | 50.67
12 | 1.331 | 0.03218 | -0.005 | 41.369
12.5 | 1.336 | 0.03865 | -0.005 | 34.577
13 | 1.338 | 0.04563 | -0.005 | 29.318
13.5 | 1.335 | 0.05278 | -0.005 | 25.299
14 | 1.33 | 0.06021 | -0.006 | 22.085
14.5 | 1.32 | 0.06804 | -0.006 | 19.396
15 | 1.305 | 0.07616 | -0.006 | 17.138
15.5 | 1.287 | 0.08426 | -0.006 | 15.271
16 | 1.263 | 0.09309 | -0.006 | 13.566
16.5 | 1.232 | 0.10196 | -0.007 | 12.086
17 | 1.195 | 0.11141 | -0.007 | 10.724
17.5 | 1.152 | 0.1213 | -0.007 | 9.495
18 | 1.104 | 0.13165 | -0.007 | 8.388

## 46. Re 1M Mach 0.25 (2)
BIGFOIL.COM POLAR EXPORT
NACA23113.5
NACA23113.5 |  |  |  | Cl Max: | 1.424 | at alpha= | 14.5 | deg
XFOIL ncrit=9 |  |  |  | L/D Max: | 96.0125 | at alpha= | 9 | deg
Re: | 1000000 |  |  | Cd Min: | 0.18317 | at alpha= | -17 | deg
Mach: | 0.25 |  |  | Cl=0 at alpha= | -0.8671 | deg
|  |  |  | @ Cl=0.1, Cd= | 0.0064927
|  |  |  | @ Cl=0.4, Cd= | 0.0076388
|  |  |  | @ Cl=0.6, Cd= | 0.0087414
alpha (deg) | Cl | Cd | Cm | Cl/Cd
-17 | -0.5961 | 0.18317 | 0.0151 | -3.2544
-16.5 | -0.5778 | 0.17808 | 0.0131 | -3.2446
-16 | -0.5631 | 0.17191 | 0.0104 | -3.2756
-15.5 | -0.5503 | 0.16491 | 0.0072 | -3.337
-14.5 | -0.8951 | 0.06743 | -0.0444 | -13.2745
-14 | -0.9533 | 0.05142 | -0.055 | -18.5395
-13.5 | -0.9795 | 0.04274 | -0.0582 | -22.9176
-13 | -1.0023 | 0.03599 | -0.0573 | -27.8494
-12.5 | -1.0058 | 0.03201 | -0.0537 | -31.4214
-12 | -1.0092 | 0.0284 | -0.048 | -35.5352
-11.5 | -1.0035 | 0.02578 | -0.0414 | -38.9255
-11 | -0.9972 | 0.02352 | -0.0334 | -42.398
-10.5 | -0.988 | 0.02166 | -0.0248 | -45.614
-10 | -0.972 | 0.01978 | -0.0173 | -49.1405
-9.5 | -0.9498 | 0.01871 | -0.0103 | -50.7643
-9 | -0.9145 | 0.01752 | -0.0058 | -52.1975
-8.5 | -0.8441 | 0.01614 | -0.0081 | -52.2986
-8 | -0.7787 | 0.01463 | -0.0096 | -53.2262
-7 | -0.6416 | 0.01252 | -0.0133 | -51.246
-6.5 | -0.569 | 0.01171 | -0.0159 | -48.5909
-6 | -0.4974 | 0.01083 | -0.0184 | -45.928
-5.5 | -0.4262 | 0.01026 | -0.0206 | -41.54
-5 | -0.3748 | 0.00978 | -0.0186 | -38.3231
-4.5 | -0.327 | 0.00948 | -0.0159 | -34.4937
-4 | -0.2789 | 0.00933 | -0.0132 | -29.8928
-3.5 | -0.2308 | 0.00915 | -0.0107 | -25.224
-3 | -0.1814 | 0.00899 | -0.0084 | -20.178
-2.5 | -0.132 | 0.00881 | -0.0063 | -14.983
-2 | -0.0841 | 0.0085 | -0.0039 | -9.8941
-1.5 | -0.0551 | 0.00703 | 0.0015 | -7.8378
-1 | -0.0122 | 0.00665 | 0.0049 | -1.8346
-0.5 | 0.0337 | 0.00651 | 0.0078 | 5.1767
0 | 0.0802 | 0.00646 | 0.0106 | 12.4149
0.5 | 0.1286 | 0.00654 | 0.0131 | 19.6636
1.5 | 0.2314 | 0.00685 | 0.0169 | 33.781
2 | 0.2881 | 0.0071 | 0.0175 | 40.5775
2.5 | 0.3473 | 0.00738 | 0.0176 | 47.0596
3 | 0.4084 | 0.00768 | 0.0173 | 53.1771
3.5 | 0.469 | 0.00803 | 0.0171 | 58.406
4 | 0.5423 | 0.00843 | 0.0141 | 64.3298
4.5 | 0.6053 | 0.00877 | 0.0133 | 69.0194
5 | 0.6813 | 0.00921 | 0.0097 | 73.9739
5.5 | 0.7549 | 0.00959 | 0.0067 | 78.7174
6 | 0.8205 | 0.00999 | 0.0054 | 82.1321
7 | 0.9632 | 0.0108 | 0.0002 | 89.1852
7.5 | 1.0309 | 0.01126 | -0.0016 | 91.5542
8 | 1.0988 | 0.01178 | -0.0034 | 93.2767
8.5 | 1.1688 | 0.01226 | -0.0057 | 95.3344
9 | 1.228 | 0.01279 | -0.0058 | 96.0125
9.5 | 1.2617 | 0.01333 | -0.0009 | 94.6512
10 | 1.2921 | 0.01398 | 0.0046 | 92.4249
10.5 | 1.319 | 0.01473 | 0.0107 | 89.5451
11 | 1.3431 | 0.01557 | 0.0171 | 86.262
11.5 | 1.3565 | 0.0164 | 0.0254 | 82.7134
12 | 1.372 | 0.01749 | 0.0326 | 78.4448
12.5 | 1.389 | 0.01894 | 0.0387 | 73.3369
13 | 1.4041 | 0.02083 | 0.0438 | 67.4076
13.5 | 1.4157 | 0.02331 | 0.0481 | 60.7336
14 | 1.4235 | 0.02656 | 0.0511 | 53.5956
14.5 | 1.424 | 0.03105 | 0.0525 | 45.8615
15 | 1.416 | 0.0371 | 0.0522 | 38.1671
15.5 | 1.4003 | 0.04472 | 0.0502 | 31.3126
16 | 1.3699 | 0.05458 | 0.0465 | 25.0989
16.5 | 1.3215 | 0.06715 | 0.0412 | 19.6798
17 | 1.2668 | 0.08104 | 0.0349 | 15.6318
17.5 | 1.218 | 0.09461 | 0.0287 | 12.8739
18 | 1.1813 | 0.10692 | 0.0228 | 11.0484
18.5 | 1.1497 | 0.11887 | 0.017 | 9.6719
19 | 1.1209 | 0.13078 | 0.0108 | 8.5709
19.5 | 1.1058 | 0.14072 | 0.0056 | 7.8582

## 47. Re 1M Mach 0.50 (1)
BIGFOIL.COM POLAR EXPORT
NACA23113.5
NACA23113.5 |  |  |  | Cl Max: | 1.203 | at alpha= | 9 | deg
JavaFoil+Calcfoil stall+Eppler ext transition |  |  |  | L/D Max: | 76.716 | at alpha= | 6.5 | deg
Re: | 1000000 |  |  | Cd Min: | 0.00841 | at alpha= | -1 | deg
Mach: | 0.5 |  |  | Cl=0 at alpha= | -0.89286 | deg
|  |  |  | @ Cl=0.1, Cd= | 0.0090545
|  |  |  | @ Cl=0.4, Cd= | 0.0094507
|  |  |  | @ Cl=0.6, Cd= | 0.0094979
alpha (deg) | Cl | Cd | Cm | Cl/Cd
-20 | -1.03 | 0.20096 | 0.01 | -5.128
-19.5 | -1.005 | 0.19949 | 0.009 | -5.037
-19 | -0.979 | 0.19478 | 0.009 | -5.026
-18.5 | -0.952 | 0.18477 | 0.009 | -5.15
-18 | -0.926 | 0.18183 | 0.009 | -5.092
-17.5 | -0.9 | 0.1774 | 0.009 | -5.072
-17 | -0.872 | 0.16754 | 0.008 | -5.207
-16.5 | -0.846 | 0.16385 | 0.008 | -5.165
-16 | -0.82 | 0.15576 | 0.008 | -5.265
-15.5 | -0.793 | 0.15474 | 0.008 | -5.123
-15 | -0.766 | 0.15127 | 0.008 | -5.066
-14.5 | -0.739 | 0.14668 | 0.007 | -5.04
-14 | -0.713 | 0.13674 | 0.007 | -5.211
-13.5 | -0.686 | 0.13297 | 0.007 | -5.16
-13 | -0.659 | 0.13161 | 0.007 | -5.005
-12.5 | -0.632 | 0.12819 | 0.007 | -4.931
-12 | -0.605 | 0.11866 | 0.006 | -5.097
-11.5 | -0.578 | 0.11531 | 0.006 | -5.013
-11 | -0.551 | 0.1105 | 0.006 | -4.987
-10.5 | -0.524 | 0.10661 | 0.006 | -4.915
-10 | -0.497 | 0.09504 | 0.005 | -5.226
-9.5 | -0.47 | 0.07339 | 0.005 | -6.401
-9 | -0.442 | 0.07642 | 0.005 | -5.789
-8.5 | -0.415 | 0.07847 | 0.005 | -5.291
-8 | -0.388 | 0.06385 | 0.004 | -6.079
-7.5 | -0.554 | 0.05442 | 0.005 | -10.177
-7 | -0.573 | 0.04824 | 0.005 | -11.877
-6.5 | -0.561 | 0.04285 | 0.005 | -13.085
-6 | -0.649 | 0.01296 | 0.009 | -50.057
-5.5 | -0.601 | 0.01245 | 0.009 | -48.261
-5 | -0.546 | 0.01071 | 0.008 | -51.01
-4.5 | -0.486 | 0.01092 | 0.008 | -44.529
-4 | -0.423 | 0.01068 | 0.008 | -39.648
-3.5 | -0.358 | 0.01095 | 0.007 | -32.692
-3 | -0.291 | 0.01074 | 0.007 | -27.124
-2.5 | -0.223 | 0.01119 | 0.006 | -19.927
-2 | -0.154 | 0.01108 | 0.006 | -13.912
-1.5 | -0.085 | 0.01098 | 0.006 | -7.702
-1 | -0.015 | 0.00841 | 0.005 | -1.743
-0.5 | 0.055 | 0.00882 | 0.005 | 6.29
0 | 0.126 | 0.00919 | 0.004 | 13.658
0.5 | 0.195 | 0.00958 | 0.004 | 20.387
1 | 0.265 | 0.00919 | 0.004 | 28.861
1.5 | 0.335 | 0.0093 | 0.003 | 35.995
2 | 0.404 | 0.00946 | 0.003 | 42.719
2.5 | 0.473 | 0.0092 | 0.002 | 51.391
3 | 0.542 | 0.00966 | 0.002 | 56.048
3.5 | 0.61 | 0.00947 | 0.002 | 64.404
4 | 0.677 | 0.00933 | 0.001 | 72.573
4.5 | 0.744 | 0.01069 | 0.001 | 69.594
5 | 0.81 | 0.01114 | 0 | 72.72
5.5 | 0.875 | 0.01164 | 0 | 75.118
6 | 0.938 | 0.01228 | -0.001 | 76.332
6.5 | 0.998 | 0.01301 | -0.001 | 76.716
7 | 1.056 | 0.01391 | -0.001 | 75.89
7.5 | 1.108 | 0.01507 | -0.002 | 73.537
8 | 1.153 | 0.01664 | -0.002 | 69.278
8.5 | 1.186 | 0.01902 | -0.003 | 62.355
9 | 1.203 | 0.02308 | -0.003 | 52.12
9.5 | 1.199 | 0.03031 | -0.003 | 39.557
10 | 1.17 | 0.04186 | -0.003 | 27.959
10.5 | 1.121 | 0.05539 | -0.004 | 20.231
11 | 0.997 | 0.07102 | -0.004 | 14.041
11.5 | 0.681 | 0.09932 | -0.002 | 6.857
12 | 0.709 | 0.11431 | -0.003 | 6.201
12.5 | 0.737 | 0.12164 | -0.003 | 6.057
13 | 0.766 | 0.13428 | -0.003 | 5.703
13.5 | 0.794 | 0.14012 | -0.004 | 5.667
14 | 0.823 | 0.14553 | -0.004 | 5.652

## 48. Re 1M Mach 0.50 (2)
BIGFOIL.COM POLAR EXPORT
NACA23113.5
NACA23113.5 |  |  |  | Cl Max: | 1.3328 | at alpha= | 11 | deg
XFOIL ncrit=9 |  |  |  | L/D Max: | 84.4504 | at alpha= | 8 | deg
Re: | 1000000 |  |  | Cd Min: | 0.25093 | at alpha= | -20 | deg
Mach: | 0.5 |  |  | Cl=0 at alpha= | -0.95629 | deg
|  |  |  | @ Cl=0.1, Cd= | 0.0072345
|  |  |  | @ Cl=0.4, Cd= | 0.0081237
|  |  |  | @ Cl=0.6, Cd= | 0.0092603
alpha (deg) | Cl | Cd | Cm | Cl/Cd
-20 | -0.723 | 0.25093 | 0.0479 | -2.8813
-19.5 | -0.7044 | 0.24132 | 0.0419 | -2.9189
-19 | -0.6838 | 0.23355 | 0.0381 | -2.9279
-18.5 | -0.6619 | 0.2269 | 0.0346 | -2.9171
-18 | -0.6408 | 0.21985 | 0.0307 | -2.9147
-17.5 | -0.6245 | 0.21007 | 0.0249 | -2.9728
-17 | -0.6074 | 0.20147 | 0.0204 | -3.0148
-16.5 | -0.5851 | 0.19523 | 0.0181 | -2.997
-16 | -0.5653 | 0.1882 | 0.0148 | -3.0037
-15.5 | -0.547 | 0.1806 | 0.0111 | -3.0288
-15 | -0.5399 | 0.16949 | 0.0046 | -3.1854
-14.5 | -0.5212 | 0.1625 | 0.0026 | -3.2074
-14 | -0.5026 | 0.15604 | 0.0002 | -3.221
-13.5 | -0.496 | 0.14571 | -0.0043 | -3.404
-13 | -0.4832 | 0.13831 | -0.0069 | -3.4936
-12.5 | -0.4821 | 0.12766 | -0.0116 | -3.7764
-12 | -0.4763 | 0.11921 | -0.0148 | -3.9955
-11.5 | -0.4837 | 0.10782 | -0.0198 | -4.4862
-11 | -0.4975 | 0.09613 | -0.0252 | -5.1753
-10.5 | -0.5022 | 0.08688 | -0.0295 | -5.7804
-10 | -0.5096 | 0.07709 | -0.0345 | -6.6105
-9.5 | -0.5441 | 0.06073 | -0.0467 | -8.9593
-9 | -0.5891 | 0.04856 | -0.0543 | -12.1314
-8.5 | -0.6314 | 0.04104 | -0.0527 | -15.385
-8 | -0.6784 | 0.03596 | -0.0429 | -18.8654
-7.5 | -0.7029 | 0.02734 | -0.0366 | -25.7096
-7 | -0.6667 | 0.02048 | -0.0351 | -32.5537
-6.5 | -0.5992 | 0.01587 | -0.0353 | -37.7568
-6 | -0.5064 | 0.01337 | -0.039 | -37.8758
-5.5 | -0.4378 | 0.01196 | -0.0377 | -36.6054
-5 | -0.3929 | 0.0113 | -0.0317 | -34.7699
-4.5 | -0.348 | 0.01075 | -0.0259 | -32.3721
-4 | -0.2986 | 0.01039 | -0.0211 | -28.7392
-3.5 | -0.2483 | 0.01004 | -0.0167 | -24.7311
-3 | -0.1952 | 0.00977 | -0.0129 | -19.9795
-2.5 | -0.1402 | 0.00958 | -0.0097 | -14.6347
-2 | -0.0847 | 0.00942 | -0.0066 | -8.9915
-1 | -0.0041 | 0.00761 | 0.004 | -0.53876
-0.5 | 0.0428 | 0.00731 | 0.0084 | 5.855
0 | 0.0922 | 0.00723 | 0.0126 | 12.7524
0.5 | 0.1443 | 0.00726 | 0.0162 | 19.876
1 | 0.1984 | 0.00734 | 0.0196 | 27.03
1.5 | 0.2555 | 0.00749 | 0.0224 | 34.1121
2 | 0.3164 | 0.00772 | 0.0244 | 40.9845
2.5 | 0.3814 | 0.00803 | 0.0255 | 47.4969
3 | 0.4509 | 0.00838 | 0.0258 | 53.8067
3.5 | 0.5247 | 0.00878 | 0.0253 | 59.7608
4.5 | 0.6846 | 0.0098 | 0.0222 | 69.8571
5 | 0.762 | 0.01035 | 0.0214 | 73.6232
5.5 | 0.8475 | 0.01104 | 0.0191 | 76.7663
6 | 0.9234 | 0.01159 | 0.0192 | 79.6721
6.5 | 1.0115 | 0.0123 | 0.017 | 82.2358
7 | 1.0932 | 0.01312 | 0.0163 | 83.3232
7.5 | 1.1756 | 0.01398 | 0.0157 | 84.0916
8 | 1.26 | 0.01492 | 0.0151 | 84.4504
8.5 | 1.2697 | 0.01557 | 0.0271 | 81.5478
9 | 1.2742 | 0.01652 | 0.0392 | 77.1308
9.5 | 1.2928 | 0.01782 | 0.0484 | 72.5477
10 | 1.3115 | 0.01972 | 0.0562 | 66.5061
10.5 | 1.326 | 0.02251 | 0.0623 | 58.9072
11 | 1.3328 | 0.02662 | 0.0662 | 50.0676
11.5 | 1.3265 | 0.03267 | 0.0673 | 40.603
12 | 1.2993 | 0.04132 | 0.0653 | 31.4448
12.5 | 1.2585 | 0.05161 | 0.0616 | 24.3848
13 | 1.204 | 0.06334 | 0.0565 | 19.0085
13.5 | 1.1475 | 0.07564 | 0.0505 | 15.1705
14 | 1.1072 | 0.0869 | 0.045 | 12.7411
14.5 | 1.0699 | 0.09842 | 0.039 | 10.8708
15 | 1.0411 | 0.10948 | 0.0332 | 9.5095
15.5 | 1.0187 | 0.1202 | 0.0275 | 8.475
16 | 1.0008 | 0.13075 | 0.0218 | 7.6543

## 49. Re 2M Mach 0.00 (1)
BIGFOIL.COM POLAR EXPORT
NACA23113.5
NACA23113.5 |  |  |  | Cl Max: | 1.425 | at alpha= | 15 | deg
JavaFoil+Calcfoil stall+Eppler ext transition |  |  |  | L/D Max: | 110.073 | at alpha= | 8 | deg
Re: | 2000000 |  |  | Cd Min: | 0.00849 | at alpha= | 1 | deg
Mach: | 0 |  |  | Cl=0 at alpha= | -0.89344 | deg
|  |  |  | @ Cl=0.1, Cd= | 0.0087023
|  |  |  | @ Cl=0.4, Cd= | 0.0086703
|  |  |  | @ Cl=0.6, Cd= | 0.0088215
alpha (deg) | Cl | Cd | Cm | Cl/Cd
-16.5 | -0.907 | 0.11898 | 0.007 | -7.619
-16 | -0.914 | 0.11268 | 0.007 | -8.109
-15.5 | -0.919 | 0.10646 | 0.007 | -8.632
-15 | -0.922 | 0.10033 | 0.007 | -9.19
-14.5 | -0.923 | 0.09449 | 0.007 | -9.766
-14 | -0.92 | 0.08885 | 0.007 | -10.353
-13.5 | -0.914 | 0.08313 | 0.007 | -10.997
-13 | -0.907 | 0.07725 | 0.007 | -11.735
-12.5 | -0.898 | 0.07096 | 0.007 | -12.65
-12 | -1.007 | 0.02244 | 0.01 | -44.888
-11.5 | -1.029 | 0.0156 | 0.011 | -65.939
-11 | -1.012 | 0.01431 | 0.011 | -70.77
-10.5 | -0.987 | 0.01351 | 0.01 | -73.071
-10 | -0.957 | 0.0129 | 0.01 | -74.168
-9.5 | -0.922 | 0.01237 | 0.01 | -74.554
-9 | -0.884 | 0.01188 | 0.01 | -74.401
-8.5 | -0.843 | 0.01021 | 0.009 | -82.534
-8 | -0.798 | 0.01039 | 0.009 | -76.839
-7.5 | -0.751 | 0.01006 | 0.009 | -74.667
-7 | -0.702 | 0.01034 | 0.008 | -67.905
-6.5 | -0.651 | 0.01007 | 0.008 | -64.607
-6 | -0.598 | 0.0104 | 0.008 | -57.458
-5.5 | -0.543 | 0.01017 | 0.008 | -53.41
-5 | -0.487 | 0.01068 | 0.007 | -45.621
-4.5 | -0.43 | 0.01044 | 0.007 | -41.205
-4 | -0.372 | 0.01031 | 0.007 | -36.113
-3.5 | -0.313 | 0.01016 | 0.006 | -30.855
-3 | -0.254 | 0.0107 | 0.006 | -23.744
-2.5 | -0.194 | 0.0106 | 0.006 | -18.324
-2 | -0.134 | 0.01049 | 0.005 | -12.771
-1.5 | -0.073 | 0.01028 | 0.005 | -7.141
-1 | -0.013 | 0.0085 | 0.005 | -1.496
-0.5 | 0.048 | 0.0086 | 0.004 | 5.598
0 | 0.109 | 0.00872 | 0.004 | 12.487
0.5 | 0.17 | 0.00902 | 0.004 | 18.807
1 | 0.23 | 0.00849 | 0.003 | 27.112
1.5 | 0.291 | 0.00855 | 0.003 | 34.015
2 | 0.351 | 0.00859 | 0.002 | 40.9
2.5 | 0.412 | 0.00869 | 0.002 | 47.334
3 | 0.472 | 0.00907 | 0.002 | 51.986
3.5 | 0.532 | 0.00921 | 0.001 | 57.739
4 | 0.591 | 0.00879 | 0.001 | 67.274
4.5 | 0.651 | 0.009 | 0.001 | 72.292
5 | 0.71 | 0.00924 | 0 | 76.806
5.5 | 0.769 | 0.00897 | 0 | 85.67
6 | 0.827 | 0.00945 | 0 | 87.509
6.5 | 0.884 | 0.00927 | -0.001 | 95.418
7 | 0.941 | 0.00984 | -0.001 | 95.637
7.5 | 0.997 | 0.00964 | -0.002 | 103.475
8 | 1.052 | 0.00955 | -0.002 | 110.073
8.5 | 1.104 | 0.01089 | -0.002 | 101.43
9 | 1.155 | 0.01134 | -0.003 | 101.905
9.5 | 1.204 | 0.01197 | -0.003 | 100.591
10 | 1.249 | 0.01267 | -0.003 | 98.578
10.5 | 1.291 | 0.01349 | -0.004 | 95.682
11 | 1.327 | 0.01463 | -0.004 | 90.75
11.5 | 1.357 | 0.01638 | -0.004 | 82.842
12 | 1.379 | 0.01882 | -0.005 | 73.3
12.5 | 1.395 | 0.02235 | -0.005 | 62.404
13 | 1.406 | 0.02643 | -0.005 | 53.201
13.5 | 1.414 | 0.03117 | -0.006 | 45.374
14 | 1.421 | 0.03618 | -0.006 | 39.267
14.5 | 1.424 | 0.04199 | -0.006 | 33.903
15 | 1.425 | 0.04799 | -0.006 | 29.694
15.5 | 1.424 | 0.05434 | -0.007 | 26.206
16 | 1.42 | 0.06122 | -0.007 | 23.196
16.5 | 1.413 | 0.06806 | -0.007 | 20.764
17 | 1.403 | 0.07503 | -0.007 | 18.701
17.5 | 1.39 | 0.08252 | -0.007 | 16.843
18 | 1.375 | 0.09012 | -0.008 | 15.252
18.5 | 1.357 | 0.0978 | -0.008 | 13.876
19 | 1.338 | 0.10569 | -0.008 | 12.656
19.5 | 1.316 | 0.11383 | -0.008 | 11.564
20 | 1.293 | 0.12225 | -0.008 | 10.579

## 50. Re 2M Mach 0.00 (2)
BIGFOIL.COM POLAR EXPORT
NACA23113.5
NACA23113.5 |  |  |  | Cl Max: | 1.5714 | at alpha= | 17 | deg
XFOIL ncrit=9 |  |  |  | L/D Max: | 113.155 | at alpha= | 9.5 | deg
Re: | 2000000 |  |  | Cd Min: | 0.09261 | at alpha= | 20 | deg
Mach: | 0 |  |  | Cl=0 at alpha= | -0.9352 | deg
|  |  |  | @ Cl=0.1, Cd= | 0.0059041
|  |  |  | @ Cl=0.4, Cd= | 0.0062418
|  |  |  | @ Cl=0.6, Cd= | 0.0069656
alpha (deg) | Cl | Cd | Cm | Cl/Cd
-20 | -1.3484 | 0.06792 | -0.0442 | -19.8528
-19.5 | -1.3853 | 0.05605 | -0.0502 | -24.7154
-19 | -1.4077 | 0.04721 | -0.0537 | -29.8178
-18.5 | -1.4151 | 0.04096 | -0.055 | -34.5483
-18 | -1.4129 | 0.03628 | -0.055 | -38.9443
-17.5 | -1.4057 | 0.03246 | -0.0541 | -43.3056
-17 | -1.3946 | 0.02933 | -0.0523 | -47.5486
-16.5 | -1.3773 | 0.02694 | -0.05 | -51.1247
-16 | -1.3576 | 0.0249 | -0.0473 | -54.5221
-15.5 | -1.337 | 0.02309 | -0.044 | -57.9039
-15 | -1.3124 | 0.02163 | -0.0406 | -60.675
-14.5 | -1.2847 | 0.02047 | -0.037 | -62.7601
-14 | -1.2631 | 0.01906 | -0.0323 | -66.2697
-13.5 | -1.2423 | 0.01781 | -0.0269 | -69.7529
-13 | -1.2204 | 0.01697 | -0.021 | -71.9151
-12.5 | -1.1936 | 0.01626 | -0.0157 | -73.4071
-12 | -1.1638 | 0.01556 | -0.0109 | -74.7943
-11.5 | -1.1341 | 0.01492 | -0.0059 | -76.0121
-11 | -1.1038 | 0.01438 | -0.001 | -76.7594
-10.5 | -1.0457 | 0.01334 | -0.0021 | -78.3883
-10 | -0.9815 | 0.01268 | -0.0042 | -77.4054
-9.5 | -0.9179 | 0.01206 | -0.0061 | -76.1111
-9 | -0.8563 | 0.01151 | -0.0074 | -74.3962
-8.5 | -0.7927 | 0.0107 | -0.0093 | -74.0841
-8 | -0.7323 | 0.01019 | -0.0102 | -71.8646
-7.5 | -0.6599 | 0.0096 | -0.0139 | -68.7396
-7 | -0.5898 | 0.0091 | -0.0169 | -64.8132
-6.5 | -0.5295 | 0.00874 | -0.0177 | -60.5835
-6 | -0.4828 | 0.00853 | -0.0154 | -56.6002
-5.5 | -0.4366 | 0.00842 | -0.0131 | -51.8527
-5 | -0.3892 | 0.00826 | -0.011 | -47.1186
-4.5 | -0.3409 | 0.00814 | -0.0091 | -41.8796
-4 | -0.2911 | 0.00806 | -0.0076 | -36.1166
-3.5 | -0.2408 | 0.00797 | -0.0062 | -30.2133
-3 | -0.1899 | 0.00788 | -0.0049 | -24.099
-2.5 | -0.1392 | 0.0078 | -0.0036 | -17.8462
-1.5 | -0.0487 | 0.00687 | 0.0008 | -7.0888
-1 | -0.006 | 0.00631 | 0.0035 | -0.95087
-0.5 | 0.0403 | 0.00606 | 0.0057 | 6.6502
0 | 0.0874 | 0.00592 | 0.0077 | 14.7635
0.5 | 0.135 | 0.00586 | 0.0096 | 23.0375
1 | 0.1835 | 0.00585 | 0.0115 | 31.3675
1.5 | 0.2309 | 0.00585 | 0.0136 | 39.4701
2 | 0.281 | 0.00595 | 0.0151 | 47.2269
2.5 | 0.3335 | 0.00606 | 0.0161 | 55.033
3 | 0.3866 | 0.0062 | 0.017 | 62.3548
3.5 | 0.4411 | 0.00637 | 0.0175 | 69.2465
4 | 0.4972 | 0.00656 | 0.0176 | 75.7927
4.5 | 0.5542 | 0.00676 | 0.0175 | 81.9822
5 | 0.6188 | 0.00705 | 0.0156 | 87.773
5.5 | 0.6797 | 0.00729 | 0.0146 | 93.2373
6 | 0.7475 | 0.00766 | 0.0119 | 97.5849
6.5 | 0.8126 | 0.00794 | 0.0098 | 102.3426
7 | 0.87 | 0.00829 | 0.0094 | 104.9457
7.5 | 0.9367 | 0.00867 | 0.0068 | 108.0392
8 | 1.0022 | 0.00903 | 0.0045 | 110.9856
8.5 | 1.065 | 0.00945 | 0.0026 | 112.6984
9 | 1.1236 | 0.00994 | 0.0016 | 113.0382
9.5 | 1.1836 | 0.01046 | 0.0002 | 113.1549
10 | 1.2456 | 0.01102 | -0.0018 | 113.0309
10.5 | 1.3053 | 0.01165 | -0.0034 | 112.0429
11 | 1.3634 | 0.01235 | -0.0047 | 110.3968
11.5 | 1.3916 | 0.01302 | 0.0002 | 106.8817
12 | 1.4172 | 0.01377 | 0.0054 | 102.9194
12.5 | 1.4408 | 0.01458 | 0.0109 | 98.8203
13 | 1.4568 | 0.01542 | 0.0177 | 94.4747
13.5 | 1.471 | 0.01632 | 0.0246 | 90.1348
14 | 1.4908 | 0.01742 | 0.0296 | 85.5798
14.5 | 1.5111 | 0.01874 | 0.0339 | 80.635
15 | 1.5291 | 0.02039 | 0.0377 | 74.9926
15.5 | 1.5436 | 0.02252 | 0.0409 | 68.5435
16 | 1.5587 | 0.02492 | 0.0432 | 62.5482
16.5 | 1.5648 | 0.0284 | 0.0449 | 55.0986
17 | 1.5714 | 0.0323 | 0.0454 | 48.6502
17.5 | 1.5653 | 0.03794 | 0.0449 | 41.2572
18 | 1.5564 | 0.04442 | 0.0433 | 35.0383
18.5 | 1.5362 | 0.05274 | 0.0405 | 29.1278
19 | 1.4994 | 0.06371 | 0.0362 | 23.5348
19.5 | 1.4476 | 0.07729 | 0.0304 | 18.7295
20 | 1.3877 | 0.09261 | 0.0235 | 14.9843

## 51. Re 2M Mach 0.10 (1)
BIGFOIL.COM POLAR EXPORT
NACA23113.5
NACA23113.5 |  |  |  | Cl Max: | 1.414 | at alpha= | 14.5 | deg
JavaFoil+Calcfoil stall+Eppler ext transition |  |  |  | L/D Max: | 109.661 | at alpha= | 8 | deg
Re: | 2000000 |  |  | Cd Min: | 0.00851 | at alpha= | -1 | deg
Mach: | 0.1 |  |  | Cl=0 at alpha= | -0.89344 | deg
|  |  |  | @ Cl=0.1, Cd= | 0.0087805
|  |  |  | @ Cl=0.4, Cd= | 0.0086885
|  |  |  | @ Cl=0.6, Cd= | 0.008852
alpha (deg) | Cl | Cd | Cm | Cl/Cd
-16.5 | -0.877 | 0.1215 | 0.007 | -7.216
-16 | -0.887 | 0.11479 | 0.007 | -7.73
-15.5 | -0.896 | 0.10821 | 0.007 | -8.276
-15 | -0.901 | 0.10206 | 0.007 | -8.833
-14.5 | -0.905 | 0.09616 | 0.007 | -9.411
-14 | -0.905 | 0.0904 | 0.007 | -10.006
-13.5 | -0.901 | 0.08459 | 0.007 | -10.652
-13 | -0.895 | 0.07885 | 0.007 | -11.352
-12.5 | -0.887 | 0.0731 | 0.007 | -12.133
-12 | -0.88 | 0.06574 | 0.007 | -13.382
-11.5 | -1.013 | 0.01679 | 0.011 | -60.346
-11 | -1.007 | 0.01461 | 0.011 | -68.936
-10.5 | -0.984 | 0.01371 | 0.01 | -71.814
-10 | -0.955 | 0.01305 | 0.01 | -73.204
-9.5 | -0.922 | 0.01248 | 0.01 | -73.906
-9 | -0.885 | 0.01199 | 0.01 | -73.812
-8.5 | -0.844 | 0.0103 | 0.009 | -81.976
-8 | -0.8 | 0.01047 | 0.009 | -76.433
-7.5 | -0.753 | 0.01014 | 0.009 | -74.284
-7 | -0.704 | 0.0104 | 0.008 | -67.703
-6.5 | -0.653 | 0.01013 | 0.008 | -64.471
-6 | -0.6 | 0.01047 | 0.008 | -57.32
-5.5 | -0.545 | 0.01024 | 0.008 | -53.268
-5 | -0.489 | 0.01072 | 0.007 | -45.649
-4.5 | -0.432 | 0.01052 | 0.007 | -41.056
-4 | -0.374 | 0.01031 | 0.007 | -36.252
-3.5 | -0.315 | 0.0102 | 0.006 | -30.865
-3 | -0.255 | 0.01071 | 0.006 | -23.846
-2.5 | -0.195 | 0.01065 | 0.006 | -18.323
-2 | -0.135 | 0.0105 | 0.005 | -12.828
-1.5 | -0.074 | 0.01042 | 0.005 | -7.082
-1 | -0.013 | 0.00851 | 0.005 | -1.502
-0.5 | 0.048 | 0.00861 | 0.004 | 5.618
0 | 0.109 | 0.00881 | 0.004 | 12.42
0.5 | 0.17 | 0.00856 | 0.004 | 19.927
1 | 0.231 | 0.00855 | 0.003 | 27.056
1.5 | 0.292 | 0.00861 | 0.003 | 33.94
2 | 0.353 | 0.00865 | 0.002 | 40.789
2.5 | 0.414 | 0.0087 | 0.002 | 47.534
3 | 0.474 | 0.00914 | 0.002 | 51.839
3.5 | 0.534 | 0.00928 | 0.001 | 57.552
4 | 0.594 | 0.00883 | 0.001 | 67.282
4.5 | 0.654 | 0.00905 | 0.001 | 72.277
5 | 0.713 | 0.00929 | 0 | 76.765
5.5 | 0.772 | 0.00901 | 0 | 85.726
6 | 0.831 | 0.00953 | 0 | 87.12
6.5 | 0.889 | 0.00933 | -0.001 | 95.243
7 | 0.946 | 0.00989 | -0.001 | 95.611
7.5 | 1.002 | 0.00971 | -0.002 | 103.162
8 | 1.056 | 0.00963 | -0.002 | 109.661
8.5 | 1.109 | 0.01098 | -0.002 | 100.956
9 | 1.16 | 0.01146 | -0.003 | 101.217
9.5 | 1.208 | 0.0121 | -0.003 | 99.796
10 | 1.253 | 0.01284 | -0.003 | 97.552
10.5 | 1.294 | 0.0137 | -0.004 | 94.415
11 | 1.329 | 0.01492 | -0.004 | 89.09
11.5 | 1.357 | 0.01684 | -0.004 | 80.586
12 | 1.377 | 0.01972 | -0.005 | 69.815
12.5 | 1.391 | 0.02334 | -0.005 | 59.614
13 | 1.401 | 0.0277 | -0.005 | 50.59
13.5 | 1.408 | 0.03269 | -0.006 | 43.07
14 | 1.412 | 0.03799 | -0.006 | 37.179
14.5 | 1.414 | 0.04399 | -0.006 | 32.14
15 | 1.413 | 0.05023 | -0.006 | 28.135
15.5 | 1.41 | 0.05683 | -0.007 | 24.807
16 | 1.404 | 0.0638 | -0.007 | 22.006
16.5 | 1.394 | 0.07104 | -0.007 | 19.622
17 | 1.381 | 0.07823 | -0.007 | 17.651
17.5 | 1.365 | 0.08576 | -0.007 | 15.913
18 | 1.346 | 0.09361 | -0.008 | 14.378
18.5 | 1.325 | 0.1017 | -0.008 | 13.026
19 | 1.302 | 0.10991 | -0.008 | 11.843
19.5 | 1.276 | 0.11832 | -0.008 | 10.788

## 52. Re 2M Mach 0.10 (2)
BIGFOIL.COM POLAR EXPORT
NACA23113.5
NACA23113.5 |  |  |  | Cl Max: | 1.5597 | at alpha= | 16.5 | deg
XFOIL ncrit=9 |  |  |  | L/D Max: | 112.995 | at alpha= | 9.5 | deg
Re: | 2000000 |  |  | Cd Min: | 0.10246 | at alpha= | 20 | deg
Mach: | 0.1 |  |  | Cl=0 at alpha= | -0.93844 | deg
|  |  |  | @ Cl=0.1, Cd= | 0.0059274
|  |  |  | @ Cl=0.4, Cd= | 0.0062533
|  |  |  | @ Cl=0.6, Cd= | 0.0069775
alpha (deg) | Cl | Cd | Cm | Cl/Cd
-20 | -1.2349 | 0.08913 | -0.0328 | -13.855
-19.5 | -1.3054 | 0.0702 | -0.044 | -18.5954
-19 | -1.3503 | 0.0569 | -0.0511 | -23.7311
-18.5 | -1.3736 | 0.04774 | -0.055 | -28.7725
-18 | -1.3836 | 0.04107 | -0.0566 | -33.6888
-17.5 | -1.3842 | 0.03603 | -0.0566 | -38.418
-17 | -1.3788 | 0.03203 | -0.0555 | -43.0471
-16.5 | -1.3651 | 0.02908 | -0.0536 | -46.9429
-16 | -1.3484 | 0.02661 | -0.051 | -50.6727
-15.5 | -1.3309 | 0.02441 | -0.0477 | -54.5227
-15 | -1.3092 | 0.02265 | -0.0442 | -57.8013
-14.5 | -1.2833 | 0.02127 | -0.0405 | -60.3338
-14 | -1.2565 | 0.02005 | -0.0365 | -62.6683
-13.5 | -1.239 | 0.01846 | -0.0308 | -67.1181
-13 | -1.2174 | 0.01742 | -0.0249 | -69.8852
-12.5 | -1.1949 | 0.01668 | -0.0186 | -71.6367
-12 | -1.1656 | 0.01592 | -0.0135 | -73.2161
-11.5 | -1.1367 | 0.01522 | -0.0083 | -74.6846
-11 | -1.1072 | 0.01462 | -0.003 | -75.7319
-10.5 | -1.0515 | 0.01368 | -0.0033 | -76.864
-10 | -0.9878 | 0.01287 | -0.0052 | -76.7521
-9.5 | -0.9231 | 0.01222 | -0.0071 | -75.5401
-9 | -0.8615 | 0.01162 | -0.0082 | -74.1394
-8.5 | -0.7972 | 0.01082 | -0.01 | -73.6784
-8 | -0.7364 | 0.01027 | -0.0109 | -71.704
-7.5 | -0.6629 | 0.00973 | -0.0146 | -68.1295
-7 | -0.5927 | 0.00915 | -0.0175 | -64.776
-6.5 | -0.5312 | 0.00883 | -0.0184 | -60.1586
-6 | -0.4852 | 0.00857 | -0.0159 | -56.6161
-5.5 | -0.4383 | 0.00849 | -0.0135 | -51.6254
-5 | -0.3911 | 0.00828 | -0.0113 | -47.2343
-4.5 | -0.3424 | 0.00817 | -0.0094 | -41.9094
-4 | -0.2923 | 0.0081 | -0.0078 | -36.0864
-3.5 | -0.2418 | 0.00798 | -0.0064 | -30.3008
-3 | -0.1907 | 0.0079 | -0.005 | -24.1392
-2.5 | -0.1398 | 0.00783 | -0.0037 | -17.8544
-2 | -0.0886 | 0.00774 | -0.0024 | -11.447
-1.5 | -0.0481 | 0.00693 | 0.0007 | -6.9408
-1 | -0.0057 | 0.00634 | 0.0035 | -0.89905
-0.5 | 0.0406 | 0.00608 | 0.0057 | 6.6776
0 | 0.088 | 0.00594 | 0.0077 | 14.8148
0.5 | 0.1358 | 0.00589 | 0.0097 | 23.056
1 | 0.1845 | 0.00588 | 0.0116 | 31.3776
1.5 | 0.2322 | 0.00589 | 0.0138 | 39.4228
2 | 0.2825 | 0.00597 | 0.0153 | 47.3199
2.5 | 0.3351 | 0.00609 | 0.0164 | 55.0246
3 | 0.3886 | 0.00622 | 0.0172 | 62.4759
3.5 | 0.4434 | 0.00638 | 0.0178 | 69.4984
4 | 0.4996 | 0.00659 | 0.018 | 75.8118
4.5 | 0.557 | 0.00678 | 0.0179 | 82.1534
5 | 0.6223 | 0.00708 | 0.016 | 87.8955
5.5 | 0.6835 | 0.00732 | 0.015 | 93.3743
6 | 0.752 | 0.00768 | 0.0123 | 97.9167
6.5 | 0.8176 | 0.00798 | 0.0102 | 102.4561
7 | 0.8754 | 0.00833 | 0.0098 | 105.09
7.5 | 0.9426 | 0.00874 | 0.0073 | 107.849
8 | 1.0087 | 0.0091 | 0.005 | 110.8462
8.5 | 1.0721 | 0.00953 | 0.0032 | 112.4974
9 | 1.131 | 0.01002 | 0.0023 | 112.8743
9.5 | 1.1921 | 0.01055 | 0.0008 | 112.9953
10 | 1.2545 | 0.01112 | -0.001 | 112.8147
10.5 | 1.3147 | 0.01178 | -0.0025 | 111.6044
11 | 1.3701 | 0.01251 | -0.0031 | 109.5204
11.5 | 1.3976 | 0.01321 | 0.0021 | 105.7986
12 | 1.4224 | 0.01398 | 0.0076 | 101.7454
12.5 | 1.4449 | 0.01484 | 0.0135 | 97.3652
13 | 1.4567 | 0.01566 | 0.0213 | 93.0204
13.5 | 1.4726 | 0.01667 | 0.0276 | 88.3383
14 | 1.4912 | 0.01795 | 0.0327 | 83.0752
14.5 | 1.5109 | 0.01943 | 0.0369 | 77.7612
15 | 1.5289 | 0.02123 | 0.0404 | 72.016
15.5 | 1.5425 | 0.0236 | 0.0434 | 65.3602
16 | 1.5538 | 0.02651 | 0.0455 | 58.6118
16.5 | 1.5597 | 0.03031 | 0.0466 | 51.4583
17 | 1.5596 | 0.03518 | 0.0466 | 44.332
17.5 | 1.5483 | 0.04179 | 0.0453 | 37.0495
18 | 1.534 | 0.04926 | 0.043 | 31.1409
18.5 | 1.5031 | 0.05928 | 0.0392 | 25.3559
19 | 1.4556 | 0.07202 | 0.0339 | 20.2111
19.5 | 1.397 | 0.08684 | 0.0273 | 16.0871
20 | 1.3371 | 0.10246 | 0.02 | 13.05

## 53. Re 2M Mach 0.25 (1)
BIGFOIL.COM POLAR EXPORT
NACA23113.5
NACA23113.5 |  |  |  | Cl Max: | 1.363 | at alpha= | 12.5 | deg
JavaFoil+Calcfoil stall+Eppler ext transition |  |  |  | L/D Max: | 98.854 | at alpha= | 7 | deg
Re: | 2000000 |  |  | Cd Min: | 0.00854 | at alpha= | 0 | deg
Mach: | 0.25 |  |  | Cl=0 at alpha= | -0.89682 | deg
|  |  |  | @ Cl=0.1, Cd= | 0.0085981
|  |  |  | @ Cl=0.4, Cd= | 0.0089316
|  |  |  | @ Cl=0.6, Cd= | 0.0090742
alpha (deg) | Cl | Cd | Cm | Cl/Cd
-15 | -0.727 | 0.11456 | 0.007 | -6.342
-14.5 | -0.755 | 0.10706 | 0.007 | -7.054
-14 | -0.777 | 0.09991 | 0.007 | -7.779
-13.5 | -0.794 | 0.09335 | 0.007 | -8.505
-13 | -0.806 | 0.08715 | 0.007 | -9.244
-12.5 | -0.813 | 0.08102 | 0.007 | -10.032
-12 | -0.815 | 0.07543 | 0.007 | -10.806
-11.5 | -0.813 | 0.06995 | 0.007 | -11.623
-11 | -0.807 | 0.06415 | 0.007 | -12.585
-10.5 | -0.909 | 0.02098 | 0.01 | -43.346
-10 | -0.937 | 0.01415 | 0.01 | -66.213
-9.5 | -0.915 | 0.01328 | 0.01 | -68.881
-9 | -0.885 | 0.01266 | 0.01 | -69.87
-8.5 | -0.849 | 0.0121 | 0.01 | -70.166
-8 | -0.808 | 0.01039 | 0.009 | -77.773
-7.5 | -0.764 | 0.01055 | 0.009 | -72.393
-7 | -0.716 | 0.01021 | 0.009 | -70.128
-6.5 | -0.666 | 0.01048 | 0.008 | -63.481
-6 | -0.613 | 0.01021 | 0.008 | -60.021
-5.5 | -0.558 | 0.01057 | 0.008 | -52.786
-5 | -0.501 | 0.01033 | 0.007 | -48.519
-4.5 | -0.443 | 0.01015 | 0.007 | -43.618
-4 | -0.383 | 0.01058 | 0.007 | -36.231
-3.5 | -0.323 | 0.01045 | 0.006 | -30.927
-3 | -0.262 | 0.01031 | 0.006 | -25.428
-2.5 | -0.2 | 0.01081 | 0.006 | -18.534
-2 | -0.138 | 0.01076 | 0.005 | -12.852
-1.5 | -0.076 | 0.01059 | 0.005 | -7.156
-1 | -0.013 | 0.00882 | 0.005 | -1.488
-0.5 | 0.05 | 0.00884 | 0.004 | 5.622
0 | 0.112 | 0.00854 | 0.004 | 13.161
0.5 | 0.175 | 0.00875 | 0.004 | 20.02
1 | 0.238 | 0.00878 | 0.003 | 27.073
1.5 | 0.3 | 0.00882 | 0.003 | 34.032
2 | 0.363 | 0.00886 | 0.003 | 40.896
2.5 | 0.425 | 0.00898 | 0.002 | 47.31
3 | 0.487 | 0.00909 | 0.002 | 53.565
3.5 | 0.548 | 0.00894 | 0.001 | 61.347
4 | 0.61 | 0.0091 | 0.001 | 67.015
4.5 | 0.671 | 0.00933 | 0.001 | 71.928
5 | 0.732 | 0.00906 | 0 | 80.771
5.5 | 0.792 | 0.00934 | 0 | 84.851
6 | 0.852 | 0.00937 | 0 | 90.952
6.5 | 0.911 | 0.00921 | -0.001 | 98.851
7 | 0.969 | 0.0098 | -0.001 | 98.854
7.5 | 1.025 | 0.01063 | -0.002 | 96.497
8 | 1.08 | 0.01104 | -0.002 | 97.861
8.5 | 1.133 | 0.01157 | -0.002 | 97.902
9 | 1.183 | 0.01218 | -0.003 | 97.113
9.5 | 1.229 | 0.0129 | -0.003 | 95.284
10 | 1.271 | 0.01386 | -0.004 | 91.653
10.5 | 1.306 | 0.01522 | -0.004 | 85.82
11 | 1.334 | 0.01712 | -0.004 | 77.888
11.5 | 1.349 | 0.02043 | -0.005 | 66.049
12 | 1.358 | 0.025 | -0.005 | 54.304
12.5 | 1.363 | 0.03027 | -0.005 | 45.017
13 | 1.363 | 0.03631 | -0.005 | 37.534
13.5 | 1.359 | 0.04275 | -0.006 | 31.79
14 | 1.351 | 0.04959 | -0.006 | 27.25
14.5 | 1.339 | 0.05699 | -0.006 | 23.502
15 | 1.323 | 0.06476 | -0.006 | 20.432
15.5 | 1.303 | 0.07253 | -0.006 | 17.962
16 | 1.277 | 0.08108 | -0.007 | 15.752
16.5 | 1.245 | 0.08963 | -0.007 | 13.889
17 | 1.206 | 0.09873 | -0.007 | 12.213
17.5 | 1.161 | 0.10836 | -0.007 | 10.718

## 54. Re 2M Mach 0.25 (2)
BIGFOIL.COM POLAR EXPORT
NACA23113.5
NACA23113.5 |  |  |  | Cl Max: | 1.5144 | at alpha= | 15 | deg
XFOIL ncrit=9 |  |  |  | L/D Max: | 110.747 | at alpha= | 9 | deg
Re: | 2000000 |  |  | Cd Min: | 0.21872 | at alpha= | -19.5 | deg
Mach: | 0.25 |  |  | Cl=0 at alpha= | -0.9562 | deg
|  |  |  | @ Cl=0.1, Cd= | 0.0060793
|  |  |  | @ Cl=0.4, Cd= | 0.0063609
|  |  |  | @ Cl=0.6, Cd= | 0.0070407
alpha (deg) | Cl | Cd | Cm | Cl/Cd
-19.5 | -0.6758 | 0.21872 | 0.0367 | -3.0898
-19 | -0.6573 | 0.21372 | 0.0335 | -3.0755
-18.5 | -0.6414 | 0.2072 | 0.0299 | -3.0956
-17.5 | -0.4489 | 0.16642 | 0.0092 | -2.6974
-16.5 | -1.1169 | 0.06627 | -0.0486 | -16.8538
-16 | -1.1627 | 0.05251 | -0.0571 | -22.1424
-15.5 | -1.1945 | 0.04254 | -0.0614 | -28.0795
-15 | -1.21 | 0.03573 | -0.0619 | -33.8651
-14.5 | -1.2106 | 0.03112 | -0.06 | -38.901
-14 | -1.2101 | 0.02718 | -0.0562 | -44.5217
-13.5 | -1.1962 | 0.02454 | -0.0517 | -48.7449
-13 | -1.1819 | 0.02219 | -0.0462 | -53.2627
-12.5 | -1.1668 | 0.02013 | -0.0398 | -57.9632
-12 | -1.1521 | 0.01851 | -0.0323 | -62.242
-11.5 | -1.1369 | 0.01752 | -0.0238 | -64.8916
-11 | -1.112 | 0.01655 | -0.0169 | -67.1903
-10.5 | -1.0845 | 0.01559 | -0.0104 | -69.5638
-10 | -1.0175 | 0.01458 | -0.0116 | -69.7874
-9.5 | -0.9519 | 0.0133 | -0.0128 | -71.5714
-9 | -0.8885 | 0.01246 | -0.0133 | -71.3082
-8.5 | -0.8205 | 0.01169 | -0.0146 | -70.1882
-8 | -0.7584 | 0.01081 | -0.0149 | -70.1573
-7.5 | -0.6813 | 0.01015 | -0.0184 | -67.1232
-7 | -0.6072 | 0.00949 | -0.0212 | -63.9831
-6.5 | -0.544 | 0.00906 | -0.0217 | -60.0442
-6 | -0.4971 | 0.00884 | -0.0186 | -56.233
-5.5 | -0.45 | 0.00867 | -0.0156 | -51.9031
-5 | -0.4014 | 0.00848 | -0.0131 | -47.3349
-4.5 | -0.3508 | 0.00836 | -0.011 | -41.9617
-4 | -0.2999 | 0.00822 | -0.009 | -36.4842
-3.5 | -0.2479 | 0.0081 | -0.0073 | -30.6049
-3 | -0.1954 | 0.00801 | -0.0057 | -24.3945
-2.5 | -0.1426 | 0.00795 | -0.0043 | -17.9371
-2 | -0.09 | 0.00787 | -0.0028 | -11.4358
-1.5 | -0.0397 | 0.00765 | -0.001 | -5.1895
-1 | -0.0041 | 0.00654 | 0.0034 | -0.62691
-0.5 | 0.0427 | 0.00624 | 0.0058 | 6.8429
0 | 0.0912 | 0.00609 | 0.0081 | 14.9754
0.5 | 0.1404 | 0.00603 | 0.0102 | 23.2836
1 | 0.1904 | 0.00601 | 0.0123 | 31.6805
1.5 | 0.2394 | 0.006 | 0.0146 | 39.9
2 | 0.2912 | 0.00607 | 0.0163 | 47.9736
2.5 | 0.3451 | 0.00619 | 0.0176 | 55.7512
3 | 0.3996 | 0.00636 | 0.0187 | 62.8302
3.5 | 0.4559 | 0.00649 | 0.0195 | 70.2465
4 | 0.5131 | 0.00671 | 0.02 | 76.468
4.5 | 0.574 | 0.00693 | 0.0198 | 82.8283
5 | 0.6421 | 0.00722 | 0.0179 | 88.9335
5.5 | 0.7043 | 0.00753 | 0.0173 | 93.5325
6 | 0.7768 | 0.00785 | 0.0145 | 98.9554
6.5 | 0.8446 | 0.00826 | 0.0127 | 102.2518
7 | 0.9057 | 0.0086 | 0.0125 | 105.314
7.5 | 0.9762 | 0.00902 | 0.0101 | 108.2262
8 | 1.0447 | 0.0095 | 0.0082 | 109.9684
8.5 | 1.1103 | 0.01003 | 0.0069 | 110.6979
9 | 1.1706 | 0.01057 | 0.0067 | 110.7474
9.5 | 1.238 | 0.01118 | 0.005 | 110.7335
10 | 1.3026 | 0.01192 | 0.0037 | 109.2785
10.5 | 1.3657 | 0.01273 | 0.0028 | 107.282
11 | 1.4001 | 0.01354 | 0.0074 | 103.4047
11.5 | 1.4222 | 0.01439 | 0.0144 | 98.8325
12 | 1.4326 | 0.01527 | 0.0233 | 93.8179
12.5 | 1.4446 | 0.01628 | 0.0315 | 88.7346
13 | 1.4617 | 0.01763 | 0.0378 | 82.9098
13.5 | 1.4792 | 0.01934 | 0.043 | 76.484
14 | 1.4938 | 0.02157 | 0.0473 | 69.2536
14.5 | 1.5057 | 0.0244 | 0.0506 | 61.709
15 | 1.5144 | 0.02801 | 0.0525 | 54.0664
15.5 | 1.5116 | 0.03322 | 0.053 | 45.5027
16 | 1.5069 | 0.03929 | 0.0521 | 38.3533
16.5 | 1.4844 | 0.04782 | 0.0495 | 31.0414
17 | 1.4432 | 0.05907 | 0.045 | 24.432
18 | 1.3282 | 0.08719 | 0.0323 | 15.2334
18.5 | 1.2676 | 0.10253 | 0.0248 | 12.3632
19 | 1.2257 | 0.11571 | 0.0182 | 10.5929
19.5 | 1.1895 | 0.12857 | 0.0114 | 9.2518
20 | 1.1645 | 0.13997 | 0.0052 | 8.3196

## 55. Re 2M Mach 0.50 (1)
BIGFOIL.COM POLAR EXPORT
NACA23113.5
NACA23113.5 |  |  |  | Cl Max: | 1.225 | at alpha= | 9 | deg
JavaFoil+Calcfoil stall+Eppler ext transition |  |  |  | L/D Max: | 92.823 | at alpha= | 5 | deg
Re: | 2000000 |  |  | Cd Min: | 0.00863 | at alpha= | 0 | deg
Mach: | 0.5 |  |  | Cl=0 at alpha= | -0.89286 | deg
|  |  |  | @ Cl=0.1, Cd= | 0.0087582
|  |  |  | @ Cl=0.4, Cd= | 0.0087143
|  |  |  | @ Cl=0.6, Cd= | 0.0087682
alpha (deg) | Cl | Cd | Cm | Cl/Cd
-20 | -1.031 | 0.18093 | 0.01 | -5.697
-19.5 | -1.005 | 0.17541 | 0.01 | -5.73
-19 | -0.979 | 0.17071 | 0.009 | -5.737
-18.5 | -0.952 | 0.16502 | 0.009 | -5.769
-18 | -0.926 | 0.1604 | 0.009 | -5.774
-17.5 | -0.9 | 0.15598 | 0.009 | -5.771
-17 | -0.873 | 0.14961 | 0.009 | -5.834
-16.5 | -0.847 | 0.14527 | 0.008 | -5.828
-16 | -0.82 | 0.13765 | 0.008 | -5.96
-15.5 | -0.793 | 0.13426 | 0.008 | -5.907
-15 | -0.767 | 0.13308 | 0.008 | -5.761
-14.5 | -0.74 | 0.12939 | 0.008 | -5.717
-14 | -0.713 | 0.12043 | 0.007 | -5.919
-13.5 | -0.686 | 0.11681 | 0.007 | -5.875
-13 | -0.659 | 0.11297 | 0.007 | -5.832
-12.5 | -0.632 | 0.1095 | 0.007 | -5.774
-12 | -0.605 | 0.09906 | 0.006 | -6.108
-11.5 | -0.578 | 0.08181 | 0.006 | -7.069
-11 | -0.551 | 0.09599 | 0.006 | -5.743
-10.5 | -0.524 | 0.07574 | 0.006 | -6.92
-10 | -0.497 | 0.08422 | 0.005 | -5.9
-9.5 | -0.47 | 0.06704 | 0.005 | -7.011
-9 | -0.443 | 0.06852 | 0.005 | -6.46
-8.5 | -0.416 | 0.06309 | 0.005 | -6.587
-8 | -0.389 | 0.05983 | 0.005 | -6.499
-7.5 | -0.556 | 0.05104 | 0.005 | -10.895
-7 | -0.579 | 0.04388 | 0.006 | -13.19
-6.5 | -0.686 | 0.01248 | 0.009 | -54.994
-6 | -0.65 | 0.01195 | 0.009 | -54.366
-5.5 | -0.602 | 0.01082 | 0.009 | -55.633
-5 | -0.547 | 0.01045 | 0.008 | -52.329
-4.5 | -0.487 | 0.01034 | 0.008 | -47.081
-4 | -0.424 | 0.01009 | 0.008 | -41.99
-3.5 | -0.358 | 0.01044 | 0.007 | -34.31
-3 | -0.291 | 0.01025 | 0.007 | -28.419
-2.5 | -0.223 | 0.01013 | 0.006 | -22.026
-2 | -0.154 | 0.01061 | 0.006 | -14.534
-1.5 | -0.085 | 0.01054 | 0.006 | -8.03
-1 | -0.015 | 0.00875 | 0.005 | -1.676
-0.5 | 0.055 | 0.00898 | 0.005 | 6.176
0 | 0.126 | 0.00863 | 0.004 | 14.549
0.5 | 0.195 | 0.00865 | 0.004 | 22.595
1 | 0.265 | 0.0087 | 0.004 | 30.467
1.5 | 0.335 | 0.00911 | 0.003 | 36.746
2 | 0.404 | 0.00869 | 0.003 | 46.492
2.5 | 0.473 | 0.00883 | 0.002 | 53.611
3 | 0.542 | 0.00899 | 0.002 | 60.281
3.5 | 0.61 | 0.00873 | 0.002 | 69.878
4 | 0.678 | 0.00898 | 0.001 | 75.512
4.5 | 0.745 | 0.00881 | 0.001 | 84.586
5 | 0.811 | 0.00874 | 0 | 92.823
5.5 | 0.876 | 0.01031 | 0 | 85.015
6 | 0.94 | 0.01079 | -0.001 | 87.122
6.5 | 1.002 | 0.01138 | -0.001 | 88.044
7 | 1.061 | 0.01228 | -0.001 | 86.365
7.5 | 1.115 | 0.01313 | -0.002 | 84.94
8 | 1.164 | 0.01438 | -0.002 | 80.886
8.5 | 1.202 | 0.01598 | -0.003 | 75.219
9 | 1.225 | 0.01864 | -0.003 | 65.701
9.5 | 1.225 | 0.02374 | -0.003 | 51.628
10 | 1.194 | 0.0338 | -0.004 | 35.309
10.5 | 1.137 | 0.04689 | -0.004 | 24.254
11 | 1.007 | 0.06243 | -0.004 | 16.136
11.5 | 0.713 | 0.08129 | -0.004 | 8.772
12 | 0.71 | 0.09557 | -0.003 | 7.426
12.5 | 0.737 | 0.10824 | -0.003 | 6.809
13 | 0.766 | 0.11708 | -0.003 | 6.543
13.5 | 0.794 | 0.12224 | -0.004 | 6.499
14 | 0.823 | 0.12653 | -0.004 | 6.503

## 56. Re 2M Mach 0.50 (2)
BIGFOIL.COM POLAR EXPORT
NACA23113.5
NACA23113.5 |  |  |  | Cl Max: | 1.4364 | at alpha= | 11.5 | deg
XFOIL ncrit=9 |  |  |  | L/D Max: | 103.976 | at alpha= | 7.5 | deg
Re: | 2000000 |  |  | Cd Min: | 0.13567 | at alpha= | 16.5 | deg
Mach: | 0.5 |  |  | Cl=0 at alpha= | -1.1626 | deg
|  |  |  | @ Cl=0.1, Cd= | 0.0067244
|  |  |  | @ Cl=0.4, Cd= | 0.0067239
|  |  |  | @ Cl=0.6, Cd= | 0.0074075
alpha (deg) | Cl | Cd | Cm | Cl/Cd
-13 | -0.512 | 0.13239 | -0.0077 | -3.8674
-12.5 | -0.5234 | 0.11958 | -0.0133 | -4.377
-12 | -0.5272 | 0.10958 | -0.018 | -4.8111
-11.5 | -0.5246 | 0.10114 | -0.0218 | -5.1869
-11 | -0.5362 | 0.09034 | -0.0272 | -5.9354
-10.5 | -0.5636 | 0.07697 | -0.0349 | -7.3223
-10 | -0.6058 | 0.0592 | -0.0488 | -10.2331
-9.5 | -0.65 | 0.04699 | -0.0569 | -13.8327
-9 | -0.6967 | 0.03877 | -0.0562 | -17.9701
-8 | -0.7586 | 0.02443 | -0.0432 | -31.052
-7.5 | -0.733 | 0.01617 | -0.0408 | -45.3309
-7 | -0.6439 | 0.0125 | -0.0442 | -51.512
-6.5 | -0.5726 | 0.01104 | -0.0429 | -51.8659
-6 | -0.5355 | 0.0104 | -0.0349 | -51.4904
-5 | -0.4382 | 0.00949 | -0.0238 | -46.1749
-4.5 | -0.3837 | 0.0092 | -0.0196 | -41.7065
-4 | -0.3283 | 0.00893 | -0.0159 | -36.7637
-3.5 | -0.2707 | 0.00872 | -0.0127 | -31.0436
-3 | -0.2124 | 0.00859 | -0.0099 | -24.7264
-2.5 | -0.1536 | 0.00848 | -0.0073 | -18.1132
-2 | -0.0949 | 0.00841 | -0.0049 | -11.2842
-1.5 | -0.0361 | 0.00836 | -0.0026 | -4.3182
-1 | 0.0174 | 0.00803 | 0.0005 | 2.1669
-0.5 | 0.0535 | 0.00692 | 0.0064 | 7.7312
0 | 0.1058 | 0.0067 | 0.0098 | 15.791
0.5 | 0.1607 | 0.00658 | 0.0128 | 24.4225
1 | 0.2168 | 0.00656 | 0.0156 | 33.0488
1.5 | 0.2715 | 0.00653 | 0.0188 | 41.5773
2 | 0.3275 | 0.0066 | 0.0218 | 49.6212
2.5 | 0.388 | 0.00669 | 0.0239 | 57.997
3 | 0.4482 | 0.00686 | 0.0262 | 65.3353
3.5 | 0.5108 | 0.00705 | 0.0281 | 72.4539
4 | 0.5769 | 0.0073 | 0.0294 | 79.0274
4.5 | 0.6478 | 0.00763 | 0.0298 | 84.9017
5 | 0.7247 | 0.00799 | 0.0291 | 90.7009
5.5 | 0.7988 | 0.00846 | 0.0292 | 94.4208
6 | 0.887 | 0.00894 | 0.0268 | 99.217
6.5 | 0.967 | 0.0095 | 0.0264 | 101.7895
7 | 1.0429 | 0.01013 | 0.0269 | 102.9516
7.5 | 1.1271 | 0.01084 | 0.0262 | 103.976
8 | 1.207 | 0.01163 | 0.0267 | 103.7833
8.5 | 1.2846 | 0.01258 | 0.0277 | 102.1145
9 | 1.3635 | 0.01369 | 0.0286 | 99.5982
9.5 | 1.3987 | 0.01472 | 0.0366 | 95.0204
10 | 1.4067 | 0.01596 | 0.0481 | 88.1391
10.5 | 1.4205 | 0.01781 | 0.0573 | 79.7586
11 | 1.4313 | 0.02055 | 0.0647 | 69.6496
11.5 | 1.4364 | 0.02458 | 0.0695 | 58.4378
12 | 1.4291 | 0.03055 | 0.0712 | 46.7791
12.5 | 1.4006 | 0.03921 | 0.0694 | 35.7205
13 | 1.3503 | 0.05035 | 0.0649 | 26.8183
13.5 | 1.2792 | 0.06354 | 0.0586 | 20.1322
14 | 1.2102 | 0.07696 | 0.0516 | 15.7251
14.5 | 1.1522 | 0.09001 | 0.0444 | 12.8008
15 | 1.1096 | 0.10214 | 0.0378 | 10.8635
15.5 | 1.073 | 0.11421 | 0.031 | 9.395
16 | 1.0515 | 0.12498 | 0.0251 | 8.4133
16.5 | 1.0334 | 0.13567 | 0.019 | 7.617

## 57. Re 3M Mach 0.00 (1)
BIGFOIL.COM POLAR EXPORT
NACA23113.5
NACA23113.5 |  |  |  | Cl Max: | 1.439 | at alpha= | 14.5 | deg
JavaFoil+Calcfoil stall+Eppler ext transition |  |  |  | L/D Max: | 118.425 | at alpha= | 8.5 | deg
Re: | 3000000 |  |  | Cd Min: | 0.00847 | at alpha= | -1 | deg
Mach: | 0 |  |  | Cl=0 at alpha= | -0.89344 | deg
|  |  |  | @ Cl=0.1, Cd= | 0.0087093
|  |  |  | @ Cl=0.4, Cd= | 0.0086079
|  |  |  | @ Cl=0.6, Cd= | 0.008937
alpha (deg) | Cl | Cd | Cm | Cl/Cd
-17 | -0.9 | 0.12093 | 0.008 | -7.439
-16.5 | -0.909 | 0.1142 | 0.008 | -7.962
-16 | -0.917 | 0.10786 | 0.008 | -8.5
-15.5 | -0.922 | 0.1016 | 0.008 | -9.079
-15 | -0.926 | 0.09567 | 0.008 | -9.679
-14.5 | -0.928 | 0.08956 | 0.008 | -10.356
-14 | -0.926 | 0.0834 | 0.008 | -11.101
-13.5 | -0.923 | 0.07615 | 0.008 | -12.127
-13 | -0.997 | 0.03517 | 0.01 | -28.354
-12.5 | -1.052 | 0.01788 | 0.011 | -58.866
-12 | -1.054 | 0.01496 | 0.011 | -70.455
-11.5 | -1.039 | 0.01387 | 0.011 | -74.871
-11 | -1.017 | 0.01312 | 0.011 | -77.499
-10.5 | -0.989 | 0.0125 | 0.01 | -79.132
-10 | -0.958 | 0.012 | 0.01 | -79.861
-9.5 | -0.923 | 0.01153 | 0.01 | -80.09
-9 | -0.885 | 0.00989 | 0.01 | -89.484
-8.5 | -0.843 | 0.01009 | 0.009 | -83.625
-8 | -0.799 | 0.01034 | 0.009 | -77.235
-7.5 | -0.752 | 0.01003 | 0.009 | -74.932
-7 | -0.702 | 0.01038 | 0.008 | -67.636
-6.5 | -0.651 | 0.01009 | 0.008 | -64.468
-6 | -0.598 | 0.00986 | 0.008 | -60.656
-5.5 | -0.543 | 0.01033 | 0.008 | -52.595
-5 | -0.487 | 0.01011 | 0.007 | -48.213
-4.5 | -0.43 | 0.00994 | 0.007 | -43.275
-4 | -0.372 | 0.01047 | 0.007 | -35.555
-3.5 | -0.313 | 0.01036 | 0.006 | -30.266
-3 | -0.254 | 0.01018 | 0.006 | -24.969
-2.5 | -0.194 | 0.01005 | 0.006 | -19.323
-2 | -0.134 | 0.01 | 0.005 | -13.404
-1.5 | -0.073 | 0.00987 | 0.005 | -7.443
-1 | -0.013 | 0.00847 | 0.005 | -1.501
-0.5 | 0.048 | 0.00859 | 0.004 | 5.6
0 | 0.109 | 0.00873 | 0.004 | 12.482
0.5 | 0.17 | 0.00875 | 0.004 | 19.39
1 | 0.23 | 0.00877 | 0.003 | 26.259
1.5 | 0.291 | 0.00885 | 0.003 | 32.88
2 | 0.351 | 0.00864 | 0.002 | 40.655
2.5 | 0.412 | 0.0086 | 0.002 | 47.879
3 | 0.472 | 0.00871 | 0.002 | 54.15
3.5 | 0.532 | 0.00881 | 0.001 | 60.353
4 | 0.591 | 0.00891 | 0.001 | 66.363
4.5 | 0.651 | 0.00909 | 0.001 | 71.578
5 | 0.71 | 0.00876 | 0 | 81.065
5.5 | 0.769 | 0.00924 | 0 | 83.197
6 | 0.827 | 0.00942 | 0 | 87.78
6.5 | 0.885 | 0.00943 | -0.001 | 93.807
7 | 0.942 | 0.00976 | -0.001 | 96.518
7.5 | 0.998 | 0.00951 | -0.002 | 104.859
8 | 1.052 | 0.00939 | -0.002 | 112.128
8.5 | 1.105 | 0.00933 | -0.002 | 118.425
9 | 1.156 | 0.01067 | -0.003 | 108.346
9.5 | 1.205 | 0.01127 | -0.003 | 106.903
10 | 1.251 | 0.01194 | -0.003 | 104.765
10.5 | 1.293 | 0.01271 | -0.004 | 101.741
11 | 1.331 | 0.01377 | -0.004 | 96.628
11.5 | 1.362 | 0.01519 | -0.004 | 89.702
12 | 1.388 | 0.01702 | -0.005 | 81.551
12.5 | 1.408 | 0.01954 | -0.005 | 72.036
13 | 1.421 | 0.02291 | -0.005 | 62.01
13.5 | 1.429 | 0.02695 | -0.006 | 53.034
14 | 1.436 | 0.03135 | -0.006 | 45.808
14.5 | 1.439 | 0.0366 | -0.006 | 39.304
15 | 1.439 | 0.04213 | -0.006 | 34.168
15.5 | 1.438 | 0.04808 | -0.007 | 29.901
16 | 1.433 | 0.05461 | -0.007 | 26.24
16.5 | 1.425 | 0.06116 | -0.007 | 23.308
17 | 1.414 | 0.06787 | -0.007 | 20.841
17.5 | 1.4 | 0.07515 | -0.007 | 18.635
18 | 1.384 | 0.08254 | -0.008 | 16.772
18.5 | 1.366 | 0.09004 | -0.008 | 15.174
19 | 1.346 | 0.09776 | -0.008 | 13.769
19.5 | 1.324 | 0.10574 | -0.008 | 12.523

## 58. Re 3M Mach 0.00 (2)
BIGFOIL.COM POLAR EXPORT
NACA23113.5
NACA23113.5 |  |  |  | Cl Max: | 1.6264 | at alpha= | 18 | deg
XFOIL ncrit=9 |  |  |  | L/D Max: | 122.361 | at alpha= | 9 | deg
Re: | 3000000 |  |  | Cd Min: | 0.0758 | at alpha= | 20 | deg
Mach: | 0 |  |  | Cl=0 at alpha= | -0.97797 | deg
|  |  |  | @ Cl=0.1, Cd= | 0.0058237
|  |  |  | @ Cl=0.4, Cd= | 0.0057593
|  |  |  | @ Cl=0.6, Cd= | 0.0062775
alpha (deg) | Cl | Cd | Cm | Cl/Cd
-20 | -1.5308 | 0.04436 | -0.055 | -34.5086
-19.5 | -1.5295 | 0.03935 | -0.0556 | -38.8691
-19 | -1.5261 | 0.03496 | -0.0553 | -43.6527
-18.5 | -1.5163 | 0.03148 | -0.0542 | -48.1671
-18 | -1.5017 | 0.02868 | -0.0526 | -52.3605
-17.5 | -1.4853 | 0.02625 | -0.0503 | -56.5829
-17 | -1.4661 | 0.02419 | -0.0476 | -60.6077
-16.5 | -1.4412 | 0.02264 | -0.0448 | -63.6572
-16 | -1.4258 | 0.0206 | -0.0406 | -69.2136
-15.5 | -1.4029 | 0.01914 | -0.0366 | -73.2968
-15 | -1.3755 | 0.01802 | -0.0327 | -76.3319
-14.5 | -1.3462 | 0.01712 | -0.0286 | -78.6332
-14 | -1.3187 | 0.01632 | -0.0239 | -80.8027
-13.5 | -1.2944 | 0.0157 | -0.0181 | -82.4459
-13 | -1.2648 | 0.01499 | -0.0134 | -84.3763
-12.5 | -1.2322 | 0.01447 | -0.009 | -85.1555
-12 | -1.2049 | 0.01372 | -0.0035 | -87.8207
-11.5 | -1.152 | 0.01293 | -0.0034 | -89.0951
-11 | -1.0904 | 0.01229 | -0.005 | -88.7225
-10.5 | -1.0275 | 0.0117 | -0.0067 | -87.8205
-10 | -0.9673 | 0.01119 | -0.0078 | -86.4433
-9.5 | -0.9088 | 0.01049 | -0.0086 | -86.6349
-9 | -0.8449 | 0.00995 | -0.0104 | -84.9146
-8.5 | -0.7834 | 0.00949 | -0.0116 | -82.5501
-8 | -0.7088 | 0.00893 | -0.0158 | -79.3729
-7.5 | -0.6407 | 0.0085 | -0.0184 | -75.3765
-7 | -0.5884 | 0.0083 | -0.0174 | -70.8916
-6.5 | -0.5452 | 0.00813 | -0.0144 | -67.0603
-6 | -0.4985 | 0.00805 | -0.0121 | -61.9255
-5.5 | -0.4506 | 0.0079 | -0.0102 | -57.038
-5 | -0.4002 | 0.0078 | -0.0088 | -51.3077
-4.5 | -0.3504 | 0.00769 | -0.0073 | -45.5657
-4 | -0.2991 | 0.00759 | -0.0061 | -39.4071
-3.5 | -0.2476 | 0.00752 | -0.0049 | -32.9255
-3 | -0.1959 | 0.00746 | -0.0038 | -26.2601
-2.5 | -0.144 | 0.0074 | -0.0027 | -19.4595
-2 | -0.0922 | 0.00737 | -0.0017 | -12.5102
-1.5 | -0.0411 | 0.00727 | -0.0005 | -5.6534
-1 | -0.002 | 0.0064 | 0.0028 | -0.3125
-0.5 | 0.0434 | 0.006 | 0.0051 | 7.2333
0 | 0.0921 | 0.00584 | 0.0067 | 15.7705
0.5 | 0.1406 | 0.00574 | 0.0084 | 24.4948
1 | 0.1905 | 0.00567 | 0.0099 | 33.5979
1.5 | 0.2395 | 0.00562 | 0.0117 | 42.6157
2 | 0.288 | 0.0056 | 0.0135 | 51.4286
2.5 | 0.3396 | 0.00567 | 0.0147 | 59.8942
3 | 0.3923 | 0.00574 | 0.0156 | 68.3449
3.5 | 0.4441 | 0.00587 | 0.0167 | 75.6559
4 | 0.4979 | 0.00596 | 0.0174 | 83.5403
4.5 | 0.5517 | 0.00615 | 0.018 | 89.7073
5 | 0.6085 | 0.0063 | 0.0179 | 96.5873
5.5 | 0.6677 | 0.00655 | 0.0172 | 101.9389
6 | 0.7263 | 0.00677 | 0.0166 | 107.2821
6.5 | 0.794 | 0.00708 | 0.0139 | 112.1469
7 | 0.8565 | 0.00742 | 0.0123 | 115.4313
7.5 | 0.9155 | 0.00772 | 0.0115 | 118.5881
8 | 0.9798 | 0.00812 | 0.0094 | 120.665
8.5 | 1.0428 | 0.00855 | 0.0076 | 121.9649
9 | 1.1037 | 0.00902 | 0.0061 | 122.3614
9.5 | 1.1608 | 0.00952 | 0.0053 | 121.9328
10 | 1.2178 | 0.01009 | 0.0045 | 120.6938
10.5 | 1.2781 | 0.01071 | 0.0028 | 119.3371
11 | 1.3366 | 0.01137 | 0.0015 | 117.555
11.5 | 1.3929 | 0.01217 | 0.0004 | 114.4536
12 | 1.4412 | 0.01296 | 0.0009 | 111.2037
12.5 | 1.4659 | 0.01369 | 0.0063 | 107.0782
13 | 1.489 | 0.01447 | 0.0119 | 102.9026
13.5 | 1.5023 | 0.01521 | 0.0193 | 98.7705
14 | 1.5185 | 0.01612 | 0.0256 | 94.1998
14.5 | 1.5393 | 0.01725 | 0.0303 | 89.2348
15 | 1.5618 | 0.01851 | 0.0341 | 84.376
15.5 | 1.5804 | 0.02016 | 0.0377 | 78.3929
16 | 1.5978 | 0.02213 | 0.0406 | 72.2006
16.5 | 1.6113 | 0.02465 | 0.0429 | 65.3671
17 | 1.622 | 0.02775 | 0.0444 | 58.4505
17.5 | 1.6238 | 0.03206 | 0.045 | 50.6488
18 | 1.6264 | 0.03674 | 0.0447 | 44.2678
18.5 | 1.6158 | 0.04327 | 0.0432 | 37.3423
19 | 1.5904 | 0.05208 | 0.0403 | 30.5376
19.5 | 1.5526 | 0.06306 | 0.0361 | 24.621
20 | 1.5057 | 0.0758 | 0.0307 | 19.8641

## 59. Re 3M Mach 0.10 (1)
BIGFOIL.COM POLAR EXPORT
NACA23113.5
NACA23113.5 |  |  |  | Cl Max: | 1.428 | at alpha= | 14 | deg
JavaFoil+Calcfoil stall+Eppler ext transition |  |  |  | L/D Max: | 111.606 | at alpha= | 8 | deg
Re: | 3000000 |  |  | Cd Min: | 0.00848 | at alpha= | -1 | deg
Mach: | 0.1 |  |  | Cl=0 at alpha= | -0.89344 | deg
|  |  |  | @ Cl=0.1, Cd= | 0.0087212
|  |  |  | @ Cl=0.4, Cd= | 0.0086808
|  |  |  | @ Cl=0.6, Cd= | 0.009
alpha (deg) | Cl | Cd | Cm | Cl/Cd
-17 | -0.866 | 0.12343 | 0.008 | -7.019
-16.5 | -0.879 | 0.11672 | 0.008 | -7.53
-16 | -0.89 | 0.1101 | 0.008 | -8.082
-15.5 | -0.898 | 0.1037 | 0.008 | -8.664
-15 | -0.905 | 0.09765 | 0.008 | -9.265
-14.5 | -0.909 | 0.09168 | 0.008 | -9.913
-14 | -0.909 | 0.0857 | 0.008 | -10.607
-13.5 | -0.907 | 0.07917 | 0.008 | -11.461
-13 | -0.908 | 0.07041 | 0.008 | -12.89
-12.5 | -1.017 | 0.02252 | 0.011 | -45.16
-12 | -1.04 | 0.01582 | 0.011 | -65.774
-11.5 | -1.032 | 0.01419 | 0.011 | -72.709
-11 | -1.012 | 0.01332 | 0.011 | -76.017
-10.5 | -0.987 | 0.01268 | 0.01 | -77.813
-10 | -0.957 | 0.01213 | 0.01 | -78.887
-9.5 | -0.923 | 0.01163 | 0.01 | -79.375
-9 | -0.886 | 0.00998 | 0.01 | -88.765
-8.5 | -0.845 | 0.01018 | 0.009 | -82.954
-8 | -0.801 | 0.01042 | 0.009 | -76.862
-7.5 | -0.754 | 0.01012 | 0.009 | -74.482
-7 | -0.704 | 0.01044 | 0.008 | -67.496
-6.5 | -0.653 | 0.01017 | 0.008 | -64.246
-6 | -0.6 | 0.00991 | 0.008 | -60.536
-5.5 | -0.546 | 0.01042 | 0.008 | -52.362
-5 | -0.49 | 0.01016 | 0.007 | -48.164
-4.5 | -0.432 | 0.01002 | 0.007 | -43.14
-4 | -0.374 | 0.01051 | 0.007 | -35.595
-3.5 | -0.315 | 0.01037 | 0.006 | -30.382
-3 | -0.255 | 0.01021 | 0.006 | -25.012
-2.5 | -0.195 | 0.01013 | 0.006 | -19.269
-2 | -0.135 | 0.01004 | 0.005 | -13.408
-1.5 | -0.074 | 0.00993 | 0.005 | -7.431
-1 | -0.013 | 0.00848 | 0.005 | -1.507
-0.5 | 0.048 | 0.00867 | 0.004 | 5.577
0 | 0.109 | 0.00873 | 0.004 | 12.539
0.5 | 0.17 | 0.00882 | 0.004 | 19.327
1 | 0.231 | 0.00877 | 0.003 | 26.381
1.5 | 0.292 | 0.00885 | 0.003 | 33.022
2 | 0.353 | 0.00865 | 0.002 | 40.826
2.5 | 0.414 | 0.00869 | 0.002 | 47.607
3 | 0.474 | 0.00872 | 0.002 | 54.36
3.5 | 0.534 | 0.00882 | 0.001 | 60.57
4 | 0.594 | 0.00898 | 0.001 | 66.168
4.5 | 0.654 | 0.00918 | 0.001 | 71.204
5 | 0.713 | 0.0088 | 0 | 81.026
5.5 | 0.772 | 0.00929 | 0 | 83.144
6 | 0.831 | 0.00897 | 0 | 92.654
6.5 | 0.889 | 0.0095 | -0.001 | 93.548
7 | 0.946 | 0.0093 | -0.001 | 101.714
7.5 | 1.002 | 0.00958 | -0.002 | 104.606
8 | 1.057 | 0.00947 | -0.002 | 111.606
8.5 | 1.11 | 0.01034 | -0.002 | 107.329
9 | 1.161 | 0.01079 | -0.003 | 107.632
9.5 | 1.21 | 0.0114 | -0.003 | 106.054
10 | 1.255 | 0.01209 | -0.003 | 103.747
10.5 | 1.296 | 0.01291 | -0.004 | 100.419
11 | 1.333 | 0.01403 | -0.004 | 94.982
11.5 | 1.363 | 0.01558 | -0.005 | 87.469
12 | 1.387 | 0.0176 | -0.005 | 78.825
12.5 | 1.405 | 0.02036 | -0.005 | 69.016
13 | 1.416 | 0.02398 | -0.005 | 59.051
13.5 | 1.423 | 0.02829 | -0.006 | 50.307
14 | 1.428 | 0.03299 | -0.006 | 43.268
14.5 | 1.428 | 0.03847 | -0.006 | 37.133
15 | 1.427 | 0.04426 | -0.006 | 32.245
15.5 | 1.423 | 0.05049 | -0.007 | 28.185
16 | 1.416 | 0.05714 | -0.007 | 24.789
16.5 | 1.406 | 0.06411 | -0.007 | 21.926
17 | 1.392 | 0.07107 | -0.007 | 19.581
17.5 | 1.375 | 0.0784 | -0.007 | 17.534
18 | 1.355 | 0.08607 | -0.008 | 15.745
18.5 | 1.333 | 0.09399 | -0.008 | 14.186
19 | 1.309 | 0.10201 | -0.008 | 12.836

## 60. Re 3M Mach 0.10 (2)
BIGFOIL.COM POLAR EXPORT
NACA23113.5
NACA23113.5 |  |  |  | Cl Max: | 1.6149 | at alpha= | 17.5 | deg
XFOIL ncrit=9 |  |  |  | L/D Max: | 122.255 | at alpha= | 9 | deg
Re: | 3000000 |  |  | Cd Min: | 0.08642 | at alpha= | 20 | deg
Mach: | 0.1 |  |  | Cl=0 at alpha= | -0.98238 | deg
|  |  |  | @ Cl=0.1, Cd= | 0.0058451
|  |  |  | @ Cl=0.4, Cd= | 0.0057737
|  |  |  | @ Cl=0.6, Cd= | 0.0062945
alpha (deg) | Cl | Cd | Cm | Cl/Cd
-20 | -1.4898 | 0.05183 | -0.0547 | -28.744
-19.5 | -1.4975 | 0.04513 | -0.0568 | -33.1819
-19 | -1.5017 | 0.0394 | -0.0577 | -38.1142
-18.5 | -1.498 | 0.03495 | -0.0573 | -42.8612
-18 | -1.4883 | 0.03139 | -0.0561 | -47.4132
-17.5 | -1.476 | 0.02834 | -0.0542 | -52.0819
-17 | -1.4606 | 0.0258 | -0.0515 | -56.6124
-16.5 | -1.4386 | 0.0239 | -0.0487 | -60.1925
-16 | -1.4139 | 0.02231 | -0.0456 | -63.3752
-15.5 | -1.3989 | 0.02023 | -0.0409 | -69.1498
-15 | -1.3756 | 0.01876 | -0.0366 | -73.3262
-14.5 | -1.3473 | 0.0177 | -0.0324 | -76.1186
-14 | -1.3192 | 0.01678 | -0.0277 | -78.6174
-13.5 | -1.2932 | 0.01608 | -0.0222 | -80.4229
-13 | -1.2683 | 0.01534 | -0.0163 | -82.6793
-12.5 | -1.2361 | 0.01476 | -0.0116 | -83.7466
-12 | -1.2049 | 0.0142 | -0.0067 | -84.8521
-11.5 | -1.1599 | 0.01322 | -0.0048 | -87.7383
-11 | -1.098 | 0.01249 | -0.0062 | -87.9103
-10.5 | -1.0347 | 0.01186 | -0.0078 | -87.2428
-10 | -0.9736 | 0.01131 | -0.0088 | -86.0831
-9.5 | -0.9144 | 0.01064 | -0.0095 | -85.9398
-9 | -0.8503 | 0.01005 | -0.0112 | -84.607
-8.5 | -0.7883 | 0.00957 | -0.0123 | -82.372
-8 | -0.7126 | 0.00901 | -0.0165 | -79.0899
-7.5 | -0.6438 | 0.00855 | -0.0191 | -75.2982
-7 | -0.5912 | 0.00835 | -0.018 | -70.8024
-6.5 | -0.548 | 0.00817 | -0.0149 | -67.0747
-6 | -0.5011 | 0.00808 | -0.0126 | -62.0173
-5.5 | -0.4528 | 0.00793 | -0.0106 | -57.0996
-5 | -0.4022 | 0.00782 | -0.0091 | -51.4322
-4.5 | -0.3521 | 0.00771 | -0.0075 | -45.668
-4 | -0.3005 | 0.00761 | -0.0063 | -39.4875
-3.5 | -0.2487 | 0.00754 | -0.0051 | -32.9841
-3 | -0.1968 | 0.00749 | -0.0039 | -26.275
-2.5 | -0.1446 | 0.00743 | -0.0028 | -19.4616
-2 | -0.0925 | 0.00739 | -0.0017 | -12.5169
-1.5 | -0.0409 | 0.00729 | -0.0005 | -5.6104
-1 | -0.0016 | 0.00643 | 0.0028 | -0.24883
-0.5 | 0.0438 | 0.00604 | 0.0051 | 7.2517
0 | 0.0927 | 0.00586 | 0.0068 | 15.8191
0.5 | 0.1416 | 0.00576 | 0.0085 | 24.5833
1 | 0.1916 | 0.00569 | 0.0101 | 33.6731
1.5 | 0.2409 | 0.00564 | 0.0118 | 42.7128
2 | 0.2897 | 0.00561 | 0.0137 | 51.6399
2.5 | 0.3415 | 0.00569 | 0.0149 | 60.0176
3 | 0.3945 | 0.00576 | 0.0159 | 68.4896
3.5 | 0.4466 | 0.00589 | 0.017 | 75.8234
4 | 0.5006 | 0.00598 | 0.0177 | 83.7124
4.5 | 0.5549 | 0.00616 | 0.0183 | 90.0812
5 | 0.6119 | 0.00633 | 0.0183 | 96.6667
5.5 | 0.6716 | 0.00657 | 0.0176 | 102.2222
6 | 0.7306 | 0.00681 | 0.0171 | 107.2834
6.5 | 0.799 | 0.00711 | 0.0143 | 112.3769
7 | 0.862 | 0.00747 | 0.0128 | 115.3949
7.5 | 0.9214 | 0.00778 | 0.012 | 118.4319
8 | 0.9864 | 0.00817 | 0.01 | 120.7344
8.5 | 1.05 | 0.00861 | 0.0081 | 121.9512
9 | 1.1113 | 0.00909 | 0.0067 | 122.2552
9.5 | 1.1684 | 0.00962 | 0.0062 | 121.4553
10 | 1.2266 | 0.01019 | 0.0053 | 120.3729
10.5 | 1.2876 | 0.01082 | 0.0037 | 119.0018
11 | 1.3463 | 0.01153 | 0.0024 | 116.765
11.5 | 1.4025 | 0.01241 | 0.0015 | 113.0137
12 | 1.4462 | 0.0132 | 0.0032 | 109.5606
12.5 | 1.4698 | 0.01397 | 0.009 | 105.2112
13 | 1.4903 | 0.01477 | 0.0152 | 100.9005
13.5 | 1.5023 | 0.01549 | 0.023 | 96.9852
14 | 1.5213 | 0.01649 | 0.0287 | 92.2559
14.5 | 1.5416 | 0.01776 | 0.0333 | 86.8018
15 | 1.5622 | 0.01923 | 0.0372 | 81.2376
15.5 | 1.5813 | 0.02101 | 0.0405 | 75.2642
16 | 1.595 | 0.02341 | 0.0434 | 68.1333
16.5 | 1.6087 | 0.02616 | 0.0453 | 61.4946
17 | 1.6139 | 0.03001 | 0.0464 | 53.7787
17.5 | 1.6149 | 0.03475 | 0.0464 | 46.4719
18 | 1.6112 | 0.04045 | 0.0454 | 39.8319
18.5 | 1.5905 | 0.04853 | 0.043 | 32.7735
19 | 1.5547 | 0.05904 | 0.0391 | 26.333
19.5 | 1.507 | 0.07167 | 0.0338 | 21.0269
20 | 1.4482 | 0.08642 | 0.0272 | 16.7577

## 61. Re 3M Mach 0.25 (1)
BIGFOIL.COM POLAR EXPORT
NACA23113.5
NACA23113.5 |  |  |  | Cl Max: | 1.378 | at alpha= | 13 | deg
JavaFoil+Calcfoil stall+Eppler ext transition |  |  |  | L/D Max: | 107.643 | at alpha= | 7.5 | deg
Re: | 3000000 |  |  | Cd Min: | 0.00841 | at alpha= | 1 | deg
Mach: | 0.25 |  |  | Cl=0 at alpha= | -0.89682 | deg
|  |  |  | @ Cl=0.1, Cd= | 0.0089587
|  |  |  | @ Cl=0.4, Cd= | 0.0085237
|  |  |  | @ Cl=0.6, Cd= | 0.0087238
alpha (deg) | Cl | Cd | Cm | Cl/Cd
-15.5 | -0.695 | 0.11806 | 0.007 | -5.885
-15 | -0.728 | 0.11054 | 0.007 | -6.585
-14.5 | -0.757 | 0.10253 | 0.007 | -7.38
-14 | -0.779 | 0.09609 | 0.007 | -8.106
-13.5 | -0.796 | 0.0897 | 0.007 | -8.872
-13 | -0.808 | 0.08366 | 0.007 | -9.657
-12.5 | -0.816 | 0.07754 | 0.007 | -10.521
-12 | -0.819 | 0.07172 | 0.007 | -11.419
-11.5 | -0.819 | 0.06515 | 0.007 | -12.578
-11 | -0.95 | 0.01697 | 0.011 | -56.023
-10.5 | -0.959 | 0.01388 | 0.011 | -69.055
-10 | -0.942 | 0.01299 | 0.01 | -72.505
-9.5 | -0.917 | 0.01234 | 0.01 | -74.253
-9 | -0.886 | 0.01183 | 0.01 | -74.837
-8.5 | -0.85 | 0.01009 | 0.01 | -84.209
-8 | -0.809 | 0.01029 | 0.009 | -78.657
-7.5 | -0.764 | 0.00993 | 0.009 | -76.975
-7 | -0.716 | 0.0102 | 0.009 | -70.207
-6.5 | -0.666 | 0.00992 | 0.008 | -67.125
-6 | -0.613 | 0.01026 | 0.008 | -59.768
-5.5 | -0.558 | 0.01001 | 0.008 | -55.768
-5 | -0.501 | 0.01047 | 0.007 | -47.893
-4.5 | -0.443 | 0.01028 | 0.007 | -43.07
-4 | -0.384 | 0.01007 | 0.007 | -38.089
-3.5 | -0.323 | 0.00993 | 0.006 | -32.559
-3 | -0.262 | 0.01045 | 0.006 | -25.073
-2.5 | -0.2 | 0.01033 | 0.006 | -19.408
-2 | -0.138 | 0.01027 | 0.005 | -13.471
-1.5 | -0.076 | 0.01015 | 0.005 | -7.47
-1 | -0.013 | 0.00865 | 0.005 | -1.517
-0.5 | 0.05 | 0.00887 | 0.004 | 5.602
0 | 0.112 | 0.00898 | 0.004 | 12.529
0.5 | 0.175 | 0.00895 | 0.004 | 19.569
1 | 0.238 | 0.00841 | 0.003 | 28.287
1.5 | 0.3 | 0.00844 | 0.003 | 35.59
2 | 0.363 | 0.00847 | 0.003 | 42.832
2.5 | 0.425 | 0.00856 | 0.002 | 49.62
3 | 0.487 | 0.00894 | 0.002 | 54.435
3.5 | 0.549 | 0.0091 | 0.001 | 60.254
4 | 0.61 | 0.00865 | 0.001 | 70.539
4.5 | 0.671 | 0.00885 | 0.001 | 75.84
5 | 0.732 | 0.00907 | 0 | 80.734
5.5 | 0.792 | 0.00882 | 0 | 89.888
6 | 0.852 | 0.00931 | 0 | 91.548
6.5 | 0.911 | 0.00907 | -0.001 | 100.476
7 | 0.969 | 0.00922 | -0.001 | 105.144
7.5 | 1.026 | 0.00953 | -0.002 | 107.643
8 | 1.081 | 0.01039 | -0.002 | 104.083
8.5 | 1.134 | 0.01089 | -0.002 | 104.152
9 | 1.184 | 0.01146 | -0.003 | 103.318
9.5 | 1.231 | 0.01214 | -0.003 | 101.406
10 | 1.273 | 0.01305 | -0.004 | 97.548
10.5 | 1.31 | 0.01431 | -0.004 | 91.515
11 | 1.339 | 0.01591 | -0.004 | 84.168
11.5 | 1.359 | 0.01839 | -0.005 | 73.914
12 | 1.372 | 0.02175 | -0.005 | 63.06
12.5 | 1.377 | 0.02624 | -0.005 | 52.485
13 | 1.378 | 0.03161 | -0.005 | 43.579
13.5 | 1.373 | 0.0375 | -0.006 | 36.613
14 | 1.365 | 0.04392 | -0.006 | 31.077
14.5 | 1.352 | 0.05096 | -0.006 | 26.524
15 | 1.334 | 0.05844 | -0.006 | 22.831
15.5 | 1.313 | 0.06598 | -0.006 | 19.899
16 | 1.286 | 0.07435 | -0.007 | 17.3
16.5 | 1.253 | 0.08272 | -0.007 | 15.149
17 | 1.213 | 0.09168 | -0.007 | 13.23
17.5 | 1.168 | 0.1011 | -0.007 | 11.549
18 | 1.118 | 0.11078 | -0.007 | 10.09

## 62. Re 3M Mach 0.25 (2)
BIGFOIL.COM POLAR EXPORT
NACA23113.5
NACA23113.5 |  |  |  | Cl Max: | 1.57 | at alpha= | 16 | deg
XFOIL ncrit=9 |  |  |  | L/D Max: | 121.303 | at alpha= | 8.5 | deg
Re: | 3000000 |  |  | Cd Min: | 0.22334 | at alpha= | -20 | deg
Mach: | 0.25 |  |  | Cl=0 at alpha= | -1.0131 | deg
|  |  |  | @ Cl=0.1, Cd= | 0.0059711
|  |  |  | @ Cl=0.4, Cd= | 0.0058609
|  |  |  | @ Cl=0.6, Cd= | 0.0063703
alpha (deg) | Cl | Cd | Cm | Cl/Cd
-20 | -0.7004 | 0.22334 | 0.0412 | -3.136
-19.5 | -0.6973 | 0.21091 | 0.0354 | -3.3061
-19 | -0.6784 | 0.20602 | 0.0322 | -3.2929
-18.5 | -0.6651 | 0.1986 | 0.0282 | -3.3489
-18 | -1.1249 | 0.09065 | -0.035 | -12.4093
-17.5 | -1.2361 | 0.06485 | -0.0526 | -19.0609
-17 | -1.2868 | 0.05115 | -0.0607 | -25.1574
-16.5 | -1.3116 | 0.04224 | -0.0641 | -31.0511
-16 | -1.3239 | 0.0357 | -0.0645 | -37.084
-15.5 | -1.33 | 0.03056 | -0.0627 | -43.5209
-15 | -1.3254 | 0.02684 | -0.0593 | -49.3815
-14.5 | -1.3088 | 0.02428 | -0.0552 | -53.9044
-14 | -1.3028 | 0.02134 | -0.0492 | -61.0497
-13.5 | -1.2826 | 0.01945 | -0.0435 | -65.9434
-13 | -1.2585 | 0.01802 | -0.0375 | -69.8391
-12.5 | -1.2328 | 0.01707 | -0.0309 | -72.2203
-12 | -1.2162 | 0.01612 | -0.0224 | -75.4467
-11.5 | -1.1897 | 0.01524 | -0.0155 | -78.0643
-11 | -1.1357 | 0.01432 | -0.0139 | -79.3087
-10.5 | -1.073 | 0.01305 | -0.0143 | -82.2222
-10 | -1.0057 | 0.01224 | -0.0154 | -82.165
-9.5 | -0.9451 | 0.01153 | -0.015 | -81.9688
-9 | -0.8789 | 0.0108 | -0.0159 | -81.3796
-8.5 | -0.8151 | 0.01006 | -0.0164 | -81.0239
-8 | -0.7341 | 0.00945 | -0.0206 | -77.6825
-7.5 | -0.6602 | 0.00886 | -0.0233 | -74.5147
-7 | -0.6071 | 0.00858 | -0.0215 | -70.7576
-6.5 | -0.5618 | 0.00846 | -0.018 | -66.4066
-6 | -0.5152 | 0.00827 | -0.015 | -62.2975
-5.5 | -0.4644 | 0.00815 | -0.0128 | -56.9816
-5 | -0.4135 | 0.00796 | -0.0107 | -51.9472
-4.5 | -0.3613 | 0.00784 | -0.009 | -46.0842
-4 | -0.3082 | 0.00775 | -0.0075 | -39.7677
-3.5 | -0.255 | 0.00765 | -0.006 | -33.3333
-3 | -0.2014 | 0.00758 | -0.0047 | -26.5699
-2.5 | -0.1475 | 0.00752 | -0.0034 | -19.6144
-2 | -0.0942 | 0.0075 | -0.0021 | -12.56
-1.5 | -0.0409 | 0.00742 | -0.0008 | -5.5121
-1 | 0.0011 | 0.00665 | 0.0025 | 0.16541
-0.5 | 0.0463 | 0.00617 | 0.0052 | 7.5041
0 | 0.0959 | 0.00598 | 0.0072 | 16.0368
0.5 | 0.1463 | 0.00587 | 0.009 | 24.9233
1 | 0.1975 | 0.0058 | 0.0108 | 34.0517
1.5 | 0.2486 | 0.00576 | 0.0126 | 43.1597
2 | 0.2989 | 0.0057 | 0.0146 | 52.4386
2.5 | 0.3526 | 0.00579 | 0.0159 | 60.8981
3 | 0.4061 | 0.00587 | 0.0173 | 69.1823
3.5 | 0.4608 | 0.00597 | 0.0184 | 77.1859
4 | 0.5153 | 0.00612 | 0.0195 | 84.1993
4.5 | 0.5721 | 0.00626 | 0.0202 | 91.3898
5 | 0.6303 | 0.00649 | 0.0205 | 97.1186
5.5 | 0.6929 | 0.0067 | 0.0199 | 103.4179
6 | 0.7541 | 0.00701 | 0.0195 | 107.5749
6.5 | 0.8263 | 0.00732 | 0.0168 | 112.8825
7 | 0.8931 | 0.00767 | 0.0153 | 116.4407
7.5 | 0.9543 | 0.00809 | 0.0149 | 117.9604
8 | 1.0225 | 0.00852 | 0.0131 | 120.0117
8.5 | 1.0893 | 0.00898 | 0.0115 | 121.3029
9 | 1.1535 | 0.00951 | 0.0106 | 121.2934
10 | 1.2753 | 0.01087 | 0.0098 | 117.3229
10.5 | 1.3385 | 0.01164 | 0.0088 | 114.9914
11 | 1.3993 | 0.01254 | 0.0082 | 111.5869
11.5 | 1.4494 | 0.0136 | 0.0096 | 106.5735
12.5 | 1.4751 | 0.01524 | 0.0269 | 96.7913
13 | 1.4917 | 0.01628 | 0.034 | 91.6278
13.5 | 1.5116 | 0.01764 | 0.0397 | 85.6916
14 | 1.5305 | 0.01939 | 0.0444 | 78.9324
14.5 | 1.5461 | 0.02166 | 0.0484 | 71.3804
15 | 1.5592 | 0.02453 | 0.0513 | 63.563
15.5 | 1.5677 | 0.02827 | 0.0531 | 55.4545
16 | 1.57 | 0.0331 | 0.0535 | 47.432
16.5 | 1.5575 | 0.03998 | 0.0522 | 38.957
17 | 1.5379 | 0.04817 | 0.0497 | 31.9265
17.5 | 1.499 | 0.05906 | 0.0454 | 25.381
18 | 1.4472 | 0.07199 | 0.0398 | 20.1028
18.5 | 1.3831 | 0.08701 | 0.0328 | 15.8959
19 | 1.3216 | 0.10228 | 0.0252 | 12.9214
19.5 | 1.2701 | 0.11674 | 0.0178 | 10.8797
20 | 1.2283 | 0.13038 | 0.0104 | 9.4209

## 63. Re 3M Mach 0.50 (1)
BIGFOIL.COM POLAR EXPORT
NACA23113.5
NACA23113.5 |  |  |  | Cl Max: | 1.233 | at alpha= | 9.5 | deg
JavaFoil+Calcfoil stall+Eppler ext transition |  |  |  | L/D Max: | 99.763 | at alpha= | 5.5 | deg
Re: | 3000000 |  |  | Cd Min: | 0.00851 | at alpha= | 4 | deg
Mach: | 0.5 |  |  | Cl=0 at alpha= | -0.89286 | deg
|  |  |  | @ Cl=0.1, Cd= | 0.00885
|  |  |  | @ Cl=0.4, Cd= | 0.0088254
|  |  |  | @ Cl=0.6, Cd= | 0.0087376
alpha (deg) | Cl | Cd | Cm | Cl/Cd
-20 | -1.031 | 0.17193 | 0.01 | -5.998
-19.5 | -1.005 | 0.16439 | 0.01 | -6.116
-19 | -0.98 | 0.1597 | 0.009 | -6.134
-18.5 | -0.952 | 0.15558 | 0.009 | -6.121
-18 | -0.926 | 0.1498 | 0.009 | -6.185
-17.5 | -0.9 | 0.1454 | 0.009 | -6.193
-17 | -0.873 | 0.13547 | 0.009 | -6.445
-16.5 | -0.847 | 0.1364 | 0.008 | -6.209
-16 | -0.821 | 0.11108 | 0.008 | -7.39
-15.5 | -0.793 | 0.12773 | 0.008 | -6.211
-15 | -0.767 | 0.12313 | 0.008 | -6.229
-14.5 | -0.74 | 0.11984 | 0.008 | -6.176
-14 | -0.713 | 0.09999 | 0.007 | -7.133
-13.5 | -0.687 | 0.09106 | 0.007 | -7.543
-13 | -0.659 | 0.097 | 0.007 | -6.797
-12.5 | -0.633 | 0.08565 | 0.007 | -7.388
-12 | -0.605 | 0.09416 | 0.006 | -6.43
-11.5 | -0.579 | 0.07852 | 0.006 | -7.37
-11 | -0.552 | 0.07715 | 0.006 | -7.151
-10.5 | -0.524 | 0.07251 | 0.006 | -7.232
-10 | -0.497 | 0.07127 | 0.006 | -6.977
-9.5 | -0.47 | 0.0644 | 0.005 | -7.302
-9 | -0.443 | 0.0631 | 0.005 | -7.021
-8.5 | -0.416 | 0.06064 | 0.005 | -6.861
-8 | -0.389 | 0.05736 | 0.005 | -6.787
-7.5 | -0.558 | 0.04908 | 0.006 | -11.365
-7 | -0.705 | 0.01249 | 0.01 | -56.46
-6.5 | -0.687 | 0.0118 | 0.009 | -58.247
-6 | -0.65 | 0.01004 | 0.009 | -64.769
-5.5 | -0.602 | 0.01021 | 0.009 | -58.996
-5 | -0.547 | 0.01042 | 0.008 | -52.495
-4.5 | -0.487 | 0.01015 | 0.008 | -47.99
-4 | -0.424 | 0.01014 | 0.008 | -41.794
-3.5 | -0.358 | 0.01032 | 0.007 | -34.729
-3 | -0.291 | 0.01077 | 0.007 | -27.062
-2.5 | -0.223 | 0.01018 | 0.006 | -21.915
-2 | -0.154 | 0.0101 | 0.006 | -15.265
-1.5 | -0.085 | 0.01012 | 0.006 | -8.361
-1 | -0.015 | 0.00867 | 0.005 | -1.691
-0.5 | 0.055 | 0.00885 | 0.005 | 6.269
0 | 0.126 | 0.00885 | 0.004 | 14.185
0.5 | 0.195 | 0.00889 | 0.004 | 21.987
1 | 0.265 | 0.00867 | 0.004 | 30.61
1.5 | 0.335 | 0.00875 | 0.003 | 38.25
2 | 0.404 | 0.00883 | 0.003 | 45.764
2.5 | 0.473 | 0.00892 | 0.002 | 53.043
3 | 0.542 | 0.00855 | 0.002 | 63.421
3.5 | 0.61 | 0.00877 | 0.002 | 69.605
4 | 0.678 | 0.00851 | 0.001 | 79.672
4.5 | 0.745 | 0.00877 | 0.001 | 84.972
5 | 0.812 | 0.00886 | 0 | 91.651
5.5 | 0.877 | 0.00879 | 0 | 99.763
6 | 0.941 | 0.01018 | -0.001 | 92.479
6.5 | 1.003 | 0.01093 | -0.001 | 91.797
7 | 1.063 | 0.01152 | -0.001 | 92.256
7.5 | 1.118 | 0.01247 | -0.002 | 89.663
8 | 1.167 | 0.01348 | -0.002 | 86.522
8.5 | 1.206 | 0.01491 | -0.003 | 80.875
9 | 1.231 | 0.01729 | -0.003 | 71.202
9.5 | 1.233 | 0.02179 | -0.003 | 56.611
10 | 1.207 | 0.02981 | -0.004 | 40.483
10.5 | 1.148 | 0.04216 | -0.004 | 27.233
11 | 1.014 | 0.0576 | -0.004 | 17.612
11.5 | 0.718 | 0.07492 | -0.004 | 9.585
12 | 0.743 | 0.0796 | -0.004 | 9.334
12.5 | 0.738 | 0.10327 | -0.003 | 7.147
13 | 0.766 | 0.10774 | -0.003 | 7.112
13.5 | 0.795 | 0.11425 | -0.004 | 6.955
14 | 0.823 | 0.11691 | -0.004 | 7.041
14.5 | 0.852 | 0.12229 | -0.004 | 6.965

## 64. Re 3M Mach 0.50 (2)
BIGFOIL.COM POLAR EXPORT
NACA23113.5
NACA23113.5 |  |  |  | Cl Max: | 1.4891 | at alpha= | 12 | deg
XFOIL ncrit=9 |  |  |  | L/D Max: | 116.387 | at alpha= | 7.5 | deg
Re: | 3000000 |  |  | Cd Min: | 0.14218 | at alpha= | 17 | deg
Mach: | 0.5 |  |  | Cl=0 at alpha= | -1.1622 | deg
|  |  |  | @ Cl=0.1, Cd= | 0.0065649
|  |  |  | @ Cl=0.4, Cd= | 0.006212
|  |  |  | @ Cl=0.6, Cd= | 0.0067061
alpha (deg) | Cl | Cd | Cm | Cl/Cd
-13.5 | -0.5494 | 0.13491 | -0.006 | -4.0723
-13 | -0.5446 | 0.12587 | -0.0101 | -4.3267
-12.5 | -0.5363 | 0.11784 | -0.0137 | -4.5511
-12 | -0.5488 | 0.10619 | -0.0193 | -5.1681
-11.5 | -0.5728 | 0.0932 | -0.0263 | -6.1459
-11 | -0.6223 | 0.07648 | -0.0368 | -8.1368
-10.5 | -0.6557 | 0.06031 | -0.0495 | -10.8722
-10 | -0.6893 | 0.04859 | -0.0581 | -14.186
-9.5 | -0.7252 | 0.04033 | -0.0597 | -17.9817
-9 | -0.7668 | 0.03427 | -0.0538 | -22.3753
-8.5 | -0.7816 | 0.02769 | -0.0491 | -28.2268
-7.5 | -0.7043 | 0.01192 | -0.0495 | -59.0856
-7 | -0.6477 | 0.01062 | -0.0449 | -60.9887
-6.5 | -0.6126 | 0.00998 | -0.0362 | -61.3828
-6 | -0.5639 | 0.00952 | -0.0301 | -59.2332
-5.5 | -0.5109 | 0.00915 | -0.0251 | -55.8361
-5 | -0.4558 | 0.00877 | -0.0208 | -51.9726
-4 | -0.3396 | 0.00832 | -0.014 | -40.8173
-3.5 | -0.2803 | 0.00815 | -0.0111 | -34.3926
-3 | -0.2206 | 0.00805 | -0.0085 | -27.4037
-2.5 | -0.1602 | 0.00797 | -0.0063 | -20.1004
-2 | -0.1002 | 0.00793 | -0.0041 | -12.6356
-1.5 | -0.04 | 0.00791 | -0.002 | -5.0569
-1 | 0.0192 | 0.00785 | 0.0001 | 2.4459
-0.5 | 0.0597 | 0.00685 | 0.0054 | 8.7153
0 | 0.112 | 0.00648 | 0.0087 | 17.284
0.5 | 0.1681 | 0.00633 | 0.0114 | 26.5561
1 | 0.2254 | 0.00622 | 0.0139 | 36.2379
1.5 | 0.2833 | 0.00619 | 0.0164 | 45.7674
2 | 0.3392 | 0.00615 | 0.0194 | 55.1545
2.5 | 0.399 | 0.00621 | 0.0217 | 64.2512
3 | 0.4587 | 0.00633 | 0.024 | 72.4645
3.5 | 0.5198 | 0.00645 | 0.0263 | 80.5891
4 | 0.5802 | 0.00665 | 0.0287 | 87.2481
4.5 | 0.6437 | 0.00683 | 0.0308 | 94.246
5 | 0.7108 | 0.00714 | 0.0321 | 99.5518
5.5 | 0.7863 | 0.00745 | 0.0321 | 105.5436
6 | 0.8635 | 0.00787 | 0.0318 | 109.7205
6.5 | 0.952 | 0.00841 | 0.0296 | 113.1986
7 | 1.0296 | 0.0089 | 0.03 | 115.6854
7.5 | 1.108 | 0.00952 | 0.0305 | 116.3866
8 | 1.1898 | 0.01025 | 0.0306 | 116.078
8.5 | 1.2665 | 0.01111 | 0.0319 | 113.9964
9 | 1.3414 | 0.01214 | 0.0337 | 110.4942
9.5 | 1.4152 | 0.01336 | 0.0356 | 105.9281
10 | 1.4549 | 0.01465 | 0.0428 | 99.3106
10.5 | 1.4634 | 0.01618 | 0.0538 | 90.445
11 | 1.4759 | 0.01839 | 0.0625 | 80.2556
11.5 | 1.4866 | 0.02154 | 0.069 | 69.0158
12 | 1.4891 | 0.0262 | 0.0728 | 56.8359
12.5 | 1.4797 | 0.03279 | 0.0735 | 45.1266
13.5 | 1.3791 | 0.05468 | 0.065 | 25.2213
14.5 | 1.2247 | 0.08276 | 0.0499 | 14.7982
15 | 1.1644 | 0.09631 | 0.042 | 12.0901
15.5 | 1.1232 | 0.10858 | 0.035 | 10.3444
16 | 1.0937 | 0.11999 | 0.0286 | 9.1149
16.5 | 1.0666 | 0.13165 | 0.0217 | 8.1018
17 | 1.0515 | 0.14218 | 0.0156 | 7.3956

## 65. Re 4M Mach 0.00 (1)
BIGFOIL.COM POLAR EXPORT
NACA23113.5
NACA23113.5 |  |  |  | Cl Max: | 1.45 | at alpha= | 15 | deg
JavaFoil+Calcfoil stall+Eppler ext transition |  |  |  | L/D Max: | 117.154 | at alpha= | 8.5 | deg
Re: | 4000000 |  |  | Cd Min: | 0.0085 | at alpha= | 3 | deg
Mach: | 0 |  |  | Cl=0 at alpha= | -0.89344 | deg
|  |  |  | @ Cl=0.1, Cd= | 0.0085756
|  |  |  | @ Cl=0.4, Cd= | 0.0089918
|  |  |  | @ Cl=0.6, Cd= | 0.008697
alpha (deg) | Cl | Cd | Cm | Cl/Cd
-17.5 | -0.89 | 0.12406 | 0.008 | -7.177
-17 | -0.901 | 0.11765 | 0.008 | -7.662
-16.5 | -0.911 | 0.1108 | 0.008 | -8.226
-16 | -0.919 | 0.10443 | 0.008 | -8.804
-15.5 | -0.926 | 0.0981 | 0.008 | -9.435
-15 | -0.93 | 0.09168 | 0.008 | -10.143
-14.5 | -0.933 | 0.08472 | 0.008 | -11.014
-14 | -0.942 | 0.07306 | 0.009 | -12.889
-13.5 | -1.023 | 0.03144 | 0.011 | -32.527
-13 | -1.066 | 0.01812 | 0.011 | -58.838
-12.5 | -1.07 | 0.01521 | 0.011 | -70.345
-12 | -1.06 | 0.01388 | 0.011 | -76.375
-11.5 | -1.042 | 0.01307 | 0.011 | -79.696
-11 | -1.018 | 0.01245 | 0.011 | -81.805
-10.5 | -0.99 | 0.0119 | 0.01 | -83.21
-10 | -0.959 | 0.01145 | 0.01 | -83.759
-9.5 | -0.924 | 0.00979 | 0.01 | -94.374
-9 | -0.885 | 0.01 | 0.01 | -88.486
-8.5 | -0.844 | 0.01027 | 0.009 | -82.159
-8 | -0.799 | 0.00996 | 0.009 | -80.202
-7.5 | -0.752 | 0.01033 | 0.009 | -72.801
-7 | -0.702 | 0.00999 | 0.008 | -70.321
-6.5 | -0.651 | 0.00975 | 0.008 | -66.76
-6 | -0.598 | 0.01021 | 0.008 | -58.549
-5.5 | -0.543 | 0.00999 | 0.008 | -54.386
-5 | -0.487 | 0.00976 | 0.007 | -49.924
-4.5 | -0.43 | 0.00961 | 0.007 | -44.775
-4 | -0.372 | 0.01009 | 0.007 | -36.895
-3.5 | -0.313 | 0.00997 | 0.006 | -31.431
-3 | -0.254 | 0.00981 | 0.006 | -25.902
-2.5 | -0.194 | 0.00978 | 0.006 | -19.863
-2 | -0.134 | 0.00967 | 0.005 | -13.855
-1.5 | -0.073 | 0.01028 | 0.005 | -7.143
-1 | -0.013 | 0.00851 | 0.005 | -1.493
-0.5 | 0.048 | 0.00855 | 0.004 | 5.629
0 | 0.109 | 0.00858 | 0.004 | 12.697
0.5 | 0.17 | 0.0086 | 0.004 | 19.728
1 | 0.23 | 0.00855 | 0.003 | 26.935
1.5 | 0.291 | 0.00901 | 0.003 | 32.297
2 | 0.351 | 0.00904 | 0.002 | 38.876
2.5 | 0.412 | 0.00898 | 0.002 | 45.838
3 | 0.472 | 0.0085 | 0.002 | 55.517
3.5 | 0.532 | 0.00858 | 0.001 | 61.978
4 | 0.591 | 0.00867 | 0.001 | 68.226
4.5 | 0.651 | 0.00885 | 0.001 | 73.557
5 | 0.71 | 0.00907 | 0 | 78.327
5.5 | 0.769 | 0.00896 | 0 | 85.839
6 | 0.827 | 0.0094 | 0 | 88.019
6.5 | 0.885 | 0.00922 | -0.001 | 96.034
7 | 0.942 | 0.00944 | -0.001 | 99.829
7.5 | 0.998 | 0.00918 | -0.002 | 108.702
8 | 1.053 | 0.00905 | -0.002 | 116.345
8.5 | 1.106 | 0.00944 | -0.002 | 117.154
9 | 1.157 | 0.0103 | -0.003 | 112.305
9.5 | 1.206 | 0.01089 | -0.003 | 110.752
10 | 1.252 | 0.01154 | -0.003 | 108.495
10.5 | 1.295 | 0.01229 | -0.004 | 105.307
11 | 1.332 | 0.0133 | -0.004 | 100.19
11.5 | 1.365 | 0.0146 | -0.005 | 93.491
12 | 1.392 | 0.01619 | -0.005 | 86.004
12.5 | 1.413 | 0.01836 | -0.005 | 76.992
13 | 1.429 | 0.02105 | -0.005 | 67.878
13.5 | 1.439 | 0.02446 | -0.006 | 58.834
14 | 1.446 | 0.02837 | -0.006 | 50.989
14.5 | 1.449 | 0.03312 | -0.006 | 43.762
15 | 1.45 | 0.03827 | -0.006 | 37.888
15.5 | 1.448 | 0.04389 | -0.007 | 32.984
16 | 1.443 | 0.05015 | -0.007 | 28.768
16.5 | 1.435 | 0.05645 | -0.007 | 25.41
17 | 1.423 | 0.06295 | -0.007 | 22.603
17.5 | 1.408 | 0.07005 | -0.008 | 20.105
18 | 1.392 | 0.07729 | -0.008 | 18.007
18.5 | 1.373 | 0.08464 | -0.008 | 16.224
19 | 1.352 | 0.09224 | -0.008 | 14.662
19.5 | 1.33 | 0.10009 | -0.008 | 13.288
20 | 1.306 | 0.10821 | -0.009 | 12.068

## 66. Re 4M Mach 0.00 (2)
BIGFOIL.COM POLAR EXPORT
NACA23113.5
NACA23113.5 |  |  |  | Cl Max: | 1.6644 | at alpha= | 18 | deg
XFOIL ncrit=9 |  |  |  | L/D Max: | 129.396 | at alpha= | 9 | deg
Re: | 4000000 |  |  | Cd Min: | 0.06527 | at alpha= | 20 | deg
Mach: | 0 |  |  | Cl=0 at alpha= | -1.0581 | deg
|  |  |  | @ Cl=0.1, Cd= | 0.0058126
|  |  |  | @ Cl=0.4, Cd= | 0.0055324
|  |  |  | @ Cl=0.6, Cd= | 0.0059347
alpha (deg) | Cl | Cd | Cm | Cl/Cd
-20 | -1.6078 | 0.03651 | -0.0559 | -44.0373
-19.5 | -1.6035 | 0.03246 | -0.0551 | -49.3993
-19 | -1.5934 | 0.02923 | -0.0535 | -54.5125
-18.5 | -1.5783 | 0.02662 | -0.0515 | -59.29
-18 | -1.5597 | 0.02447 | -0.049 | -63.7393
-17.5 | -1.5385 | 0.02263 | -0.0462 | -67.985
-17 | -1.5154 | 0.02104 | -0.043 | -72.0247
-16.5 | -1.4887 | 0.01976 | -0.0398 | -75.3391
-16 | -1.46 | 0.01867 | -0.0365 | -78.2003
-15.5 | -1.4307 | 0.01766 | -0.0329 | -81.0136
-15 | -1.4 | 0.01682 | -0.0291 | -83.2342
-14.5 | -1.3736 | 0.01589 | -0.0243 | -86.4443
-14 | -1.3532 | 0.01506 | -0.018 | -89.8539
-13.5 | -1.324 | 0.01435 | -0.0131 | -92.2648
-13 | -1.2932 | 0.01373 | -0.0084 | -94.1879
-12.5 | -1.2611 | 0.01322 | -0.0038 | -95.3933
-12 | -1.201 | 0.0126 | -0.0051 | -95.3175
-11.5 | -1.14 | 0.01203 | -0.0065 | -94.7631
-11 | -1.08 | 0.01128 | -0.0077 | -95.7447
-10.5 | -1.0213 | 0.01069 | -0.0085 | -95.5379
-10 | -0.9637 | 0.01019 | -0.009 | -94.5731
-9 | -0.8391 | 0.00919 | -0.0119 | -91.3058
-8.5 | -0.7618 | 0.00867 | -0.0167 | -87.8662
-8 | -0.6949 | 0.00831 | -0.019 | -83.6221
-7.5 | -0.6465 | 0.00805 | -0.0172 | -80.3106
-7 | -0.6019 | 0.00793 | -0.0145 | -75.9016
-6.5 | -0.5564 | 0.00788 | -0.0121 | -70.6091
-6 | -0.5077 | 0.00771 | -0.0103 | -65.8495
-5.5 | -0.4575 | 0.00763 | -0.0089 | -59.9607
-5 | -0.407 | 0.00749 | -0.0075 | -54.3391
-4.5 | -0.3556 | 0.0074 | -0.0063 | -48.0541
-4 | -0.3037 | 0.00731 | -0.0052 | -41.5458
-3 | -0.1997 | 0.0072 | -0.0031 | -27.7361
-2.5 | -0.1473 | 0.00716 | -0.0022 | -20.5726
-2 | -0.0948 | 0.00714 | -0.0012 | -13.2773
-1.5 | -0.0426 | 0.00709 | -0.0002 | -6.0085
-1 | 0.0056 | 0.00679 | 0.0015 | 0.82474
-0.5 | 0.0463 | 0.00602 | 0.0046 | 7.691
0 | 0.0946 | 0.00583 | 0.0063 | 16.2264
0.5 | 0.1443 | 0.00567 | 0.0077 | 25.4497
1 | 0.1944 | 0.00557 | 0.0091 | 34.9013
1.5 | 0.2449 | 0.00551 | 0.0105 | 44.4465
2 | 0.2937 | 0.00543 | 0.0123 | 54.0884
2.5 | 0.3455 | 0.00544 | 0.0134 | 63.511
3 | 0.3975 | 0.00553 | 0.0145 | 71.8807
3.5 | 0.4501 | 0.00558 | 0.0154 | 80.6631
4 | 0.502 | 0.0057 | 0.0164 | 88.0702
4.5 | 0.5549 | 0.00579 | 0.0173 | 95.8377
5 | 0.6079 | 0.00596 | 0.018 | 101.9966
5.5 | 0.6633 | 0.00611 | 0.0182 | 108.5597
6 | 0.7208 | 0.00635 | 0.0179 | 113.5118
6.5 | 0.7798 | 0.00659 | 0.0172 | 118.3308
7 | 0.8467 | 0.00689 | 0.0146 | 122.8882
7.5 | 0.9051 | 0.00724 | 0.0139 | 125.0138
8 | 0.9681 | 0.00761 | 0.0121 | 127.2142
8.5 | 1.0312 | 0.00798 | 0.0102 | 129.2231
9 | 1.0921 | 0.00844 | 0.0087 | 129.3957
9.5 | 1.151 | 0.00892 | 0.0077 | 129.0359
10.5 | 1.2625 | 0.01011 | 0.0065 | 124.8764
11 | 1.3208 | 0.01081 | 0.0051 | 122.1832
11.5 | 1.3776 | 0.01153 | 0.004 | 119.4796
12 | 1.4329 | 0.01231 | 0.0031 | 116.4013
12.5 | 1.4829 | 0.01316 | 0.0032 | 112.6824
13 | 1.5073 | 0.01386 | 0.0086 | 108.7518
13.5 | 1.5277 | 0.0146 | 0.0147 | 104.637
14 | 1.5387 | 0.01535 | 0.0224 | 100.241
14.5 | 1.5602 | 0.01627 | 0.0274 | 95.8943
15 | 1.5831 | 0.0174 | 0.0316 | 90.9828
15.5 | 1.6024 | 0.01889 | 0.0354 | 84.828
16 | 1.6244 | 0.02044 | 0.0384 | 79.4716
16.5 | 1.6384 | 0.02271 | 0.0412 | 72.1444
17 | 1.654 | 0.02517 | 0.0431 | 65.7132
17.5 | 1.6614 | 0.02863 | 0.0444 | 58.03
18 | 1.6644 | 0.03293 | 0.0448 | 50.5436
18.5 | 1.6638 | 0.03802 | 0.0442 | 43.7612
19 | 1.6515 | 0.04481 | 0.0425 | 36.8556
19.5 | 1.6247 | 0.05383 | 0.0395 | 30.1821
20 | 1.5835 | 0.06527 | 0.035 | 24.2608

## 67. Re 4M Mach 0.10 (1)
BIGFOIL.COM POLAR EXPORT
NACA23113.5
NACA23113.5 |  |  |  | Cl Max: | 1.439 | at alpha= | 14.5 | deg
JavaFoil+Calcfoil stall+Eppler ext transition |  |  |  | L/D Max: | 122.319 | at alpha= | 8.5 | deg
Re: | 4000000 |  |  | Cd Min: | 0.00849 | at alpha= | 2.5 | deg
Mach: | 0.1 |  |  | Cl=0 at alpha= | -0.89344 | deg
|  |  |  | @ Cl=0.1, Cd= | 0.0085918
|  |  |  | @ Cl=0.4, Cd= | 0.0086162
|  |  |  | @ Cl=0.6, Cd= | 0.008776
alpha (deg) | Cl | Cd | Cm | Cl/Cd
-17.5 | -0.854 | 0.12663 | 0.008 | -6.741
-17 | -0.868 | 0.12003 | 0.008 | -7.231
-16.5 | -0.881 | 0.11367 | 0.008 | -7.748
-16 | -0.892 | 0.10687 | 0.008 | -8.346
-15.5 | -0.901 | 0.10054 | 0.008 | -8.96
-15 | -0.908 | 0.0943 | 0.008 | -9.625
-14.5 | -0.913 | 0.0879 | 0.008 | -10.382
-14 | -0.915 | 0.08116 | 0.008 | -11.268
-13.5 | -0.953 | 0.05417 | 0.01 | -17.587
-13 | -1.032 | 0.02235 | 0.011 | -46.185
-12.5 | -1.055 | 0.01604 | 0.011 | -65.768
-12 | -1.05 | 0.01433 | 0.011 | -73.292
-11.5 | -1.035 | 0.01333 | 0.011 | -77.683
-11 | -1.014 | 0.01262 | 0.011 | -80.362
-10.5 | -0.988 | 0.01205 | 0.01 | -81.982
-10 | -0.958 | 0.01157 | 0.01 | -82.773
-9.5 | -0.924 | 0.00989 | 0.01 | -93.394
-9 | -0.886 | 0.01009 | 0.01 | -87.789
-8.5 | -0.845 | 0.00975 | 0.009 | -86.681
-8 | -0.801 | 0.01001 | 0.009 | -80.041
-7.5 | -0.754 | 0.00975 | 0.009 | -77.36
-7 | -0.705 | 0.01007 | 0.008 | -69.99
-6.5 | -0.653 | 0.00979 | 0.008 | -66.719
-6 | -0.6 | 0.01027 | 0.008 | -58.464
-5.5 | -0.546 | 0.01005 | 0.008 | -54.296
-5 | -0.49 | 0.00984 | 0.007 | -49.758
-4.5 | -0.432 | 0.00968 | 0.007 | -44.637
-4 | -0.374 | 0.01019 | 0.007 | -36.719
-3.5 | -0.315 | 0.00998 | 0.006 | -31.57
-3 | -0.255 | 0.00992 | 0.006 | -25.751
-2.5 | -0.195 | 0.00978 | 0.006 | -19.96
-2 | -0.135 | 0.00978 | 0.005 | -13.762
-1.5 | -0.074 | 0.01029 | 0.005 | -7.174
-1 | -0.013 | 0.00852 | 0.005 | -1.499
-0.5 | 0.048 | 0.00866 | 0.004 | 5.583
0 | 0.109 | 0.00858 | 0.004 | 12.76
0.5 | 0.171 | 0.0086 | 0.004 | 19.825
1 | 0.231 | 0.00862 | 0.003 | 26.856
1.5 | 0.292 | 0.00908 | 0.003 | 32.175
2 | 0.353 | 0.00904 | 0.002 | 39.042
2.5 | 0.414 | 0.00849 | 0.002 | 48.708
3 | 0.474 | 0.00852 | 0.002 | 55.67
3.5 | 0.534 | 0.00861 | 0.001 | 62.053
4 | 0.594 | 0.00876 | 0.001 | 67.88
4.5 | 0.654 | 0.00892 | 0.001 | 73.348
5 | 0.713 | 0.00914 | 0 | 78.076
5.5 | 0.773 | 0.009 | 0 | 85.807
6 | 0.831 | 0.00945 | 0 | 87.934
6.5 | 0.889 | 0.00928 | -0.001 | 95.769
7 | 0.946 | 0.00946 | -0.001 | 100.015
7.5 | 1.002 | 0.00924 | -0.002 | 108.48
8 | 1.057 | 0.00913 | -0.002 | 115.81
8.5 | 1.111 | 0.00908 | -0.002 | 122.319
9 | 1.162 | 0.01041 | -0.003 | 111.572
9.5 | 1.21 | 0.01102 | -0.003 | 109.875
10 | 1.256 | 0.01169 | -0.003 | 107.42
10.5 | 1.298 | 0.01248 | -0.004 | 103.998
11 | 1.335 | 0.01355 | -0.004 | 98.484
11.5 | 1.366 | 0.01495 | -0.005 | 91.374
12 | 1.391 | 0.01675 | -0.005 | 83.069
12.5 | 1.411 | 0.0191 | -0.005 | 73.838
13 | 1.425 | 0.02201 | -0.005 | 64.716
13.5 | 1.433 | 0.02561 | -0.006 | 55.971
14 | 1.438 | 0.02981 | -0.006 | 48.25
14.5 | 1.439 | 0.03487 | -0.006 | 41.274
15 | 1.437 | 0.04031 | -0.006 | 35.664
15.5 | 1.433 | 0.04623 | -0.007 | 30.995
16 | 1.426 | 0.05262 | -0.007 | 27.097
16.5 | 1.414 | 0.05937 | -0.007 | 23.821
17 | 1.4 | 0.06614 | -0.007 | 21.162
17.5 | 1.382 | 0.07329 | -0.008 | 18.86
18 | 1.362 | 0.08081 | -0.008 | 16.857
18.5 | 1.34 | 0.08861 | -0.008 | 15.119
19 | 1.315 | 0.0965 | -0.008 | 13.63
19.5 | 1.289 | 0.10463 | -0.008 | 12.318

## 68. Re 4M Mach 0.10 (2)
BIGFOIL.COM POLAR EXPORT
NACA23113.5
NACA23113.5 |  |  |  | Cl Max: | 1.6542 | at alpha= | 18 | deg
XFOIL ncrit=9 |  |  |  | L/D Max: | 129.061 | at alpha= | 9 | deg
Re: | 4000000 |  |  | Cd Min: | 0.07475 | at alpha= | 20 | deg
Mach: | 0.1 |  |  | Cl=0 at alpha= | -1.0706 | deg
|  |  |  | @ Cl=0.1, Cd= | 0.0058259
|  |  |  | @ Cl=0.4, Cd= | 0.0055401
|  |  |  | @ Cl=0.6, Cd= | 0.0059437
alpha (deg) | Cl | Cd | Cm | Cl/Cd
-20 | -1.5694 | 0.04288 | -0.0578 | -36.5998
-19.5 | -1.5794 | 0.03681 | -0.0583 | -42.9068
-19 | -1.5775 | 0.03244 | -0.0574 | -48.6282
-18.5 | -1.5678 | 0.0291 | -0.0557 | -53.8763
-18 | -1.5531 | 0.0264 | -0.0534 | -58.8295
-17.5 | -1.5348 | 0.02417 | -0.0506 | -63.5002
-17 | -1.5141 | 0.02227 | -0.0474 | -67.9883
-16.5 | -1.4891 | 0.02075 | -0.0441 | -71.7639
-16 | -1.462 | 0.01946 | -0.0405 | -75.1285
-15.5 | -1.4337 | 0.0183 | -0.0367 | -78.3443
-15 | -1.4035 | 0.01733 | -0.0328 | -80.9867
-14.5 | -1.3723 | 0.01653 | -0.0287 | -83.0188
-14 | -1.3501 | 0.01555 | -0.0227 | -86.8232
-13.5 | -1.3278 | 0.01474 | -0.0163 | -90.0814
-13 | -1.2975 | 0.01405 | -0.0113 | -92.3488
-12.5 | -1.2662 | 0.01348 | -0.0063 | -93.9318
-12 | -1.2102 | 0.01283 | -0.0065 | -94.3258
-11.5 | -1.1486 | 0.01221 | -0.0077 | -94.0704
-11 | -1.0874 | 0.01152 | -0.0089 | -94.3924
-10.5 | -1.0277 | 0.01084 | -0.0098 | -94.8063
-10 | -0.9703 | 0.01031 | -0.01 | -94.1125
-9.5 | -0.9073 | 0.00982 | -0.0113 | -92.3931
-9 | -0.8444 | 0.00931 | -0.0127 | -90.6982
-8.5 | -0.7665 | 0.00874 | -0.0174 | -87.7002
-8 | -0.6986 | 0.00836 | -0.0198 | -83.5646
-7.5 | -0.6497 | 0.0081 | -0.0179 | -80.2099
-7 | -0.6052 | 0.00797 | -0.0151 | -75.9348
-6.5 | -0.5593 | 0.00792 | -0.0125 | -70.6187
-6 | -0.5103 | 0.00774 | -0.0107 | -65.9302
-5.5 | -0.46 | 0.00765 | -0.0092 | -60.1307
-5 | -0.4091 | 0.00751 | -0.0078 | -54.474
-4.5 | -0.3574 | 0.00742 | -0.0066 | -48.1671
-4 | -0.3053 | 0.00733 | -0.0054 | -41.6508
-3.5 | -0.2533 | 0.00727 | -0.0043 | -34.8418
-3 | -0.2006 | 0.00721 | -0.0032 | -27.8225
-2.5 | -0.1479 | 0.00717 | -0.0022 | -20.6276
-2 | -0.095 | 0.00715 | -0.0013 | -13.2867
-1.5 | -0.0426 | 0.0071 | -0.0003 | -6
-1 | 0.007 | 0.00689 | 0.0013 | 1.016
-0.5 | 0.0468 | 0.00605 | 0.0046 | 7.7355
0 | 0.0953 | 0.00584 | 0.0063 | 16.3185
0.5 | 0.1453 | 0.00569 | 0.0078 | 25.536
1 | 0.1956 | 0.00558 | 0.0092 | 35.0538
1.5 | 0.2464 | 0.00553 | 0.0106 | 44.557
2 | 0.2954 | 0.00545 | 0.0124 | 54.2018
2.5 | 0.3475 | 0.00545 | 0.0136 | 63.7615
3 | 0.3999 | 0.00554 | 0.0147 | 72.1841
3.5 | 0.4526 | 0.00559 | 0.0157 | 80.966
4 | 0.505 | 0.00572 | 0.0167 | 88.2867
4.5 | 0.558 | 0.00581 | 0.0176 | 96.0413
5 | 0.6114 | 0.00598 | 0.0184 | 102.2408
5.5 | 0.6671 | 0.00614 | 0.0186 | 108.6482
6 | 0.7252 | 0.00637 | 0.0183 | 113.8462
6.5 | 0.7845 | 0.00663 | 0.0176 | 118.3258
7 | 0.8522 | 0.00692 | 0.015 | 123.1503
7.5 | 0.9114 | 0.00727 | 0.0143 | 125.3645
8 | 0.9746 | 0.00766 | 0.0126 | 127.2324
8.5 | 1.0381 | 0.00805 | 0.0108 | 128.9565
9 | 1.0996 | 0.00852 | 0.0094 | 129.061
9.5 | 1.1588 | 0.00902 | 0.0084 | 128.4701
10 | 1.2107 | 0.00963 | 0.0089 | 125.7217
10.5 | 1.2716 | 0.01026 | 0.0073 | 123.9376
11 | 1.3307 | 0.01094 | 0.006 | 121.6362
11.5 | 1.3876 | 0.01173 | 0.0051 | 118.295
12 | 1.443 | 0.01256 | 0.0043 | 114.8885
12.5 | 1.488 | 0.0134 | 0.0057 | 111.0448
13 | 1.511 | 0.01416 | 0.0115 | 106.709
13.5 | 1.5253 | 0.01484 | 0.019 | 102.783
14 | 1.5413 | 0.01566 | 0.0257 | 98.4227
14.5 | 1.5618 | 0.01676 | 0.0307 | 93.1862
15 | 1.5851 | 0.01798 | 0.0347 | 88.1591
15.5 | 1.6049 | 0.01958 | 0.0384 | 81.9663
16 | 1.6241 | 0.02144 | 0.0414 | 75.7509
16.5 | 1.6376 | 0.02396 | 0.0439 | 68.3472
17 | 1.65 | 0.02693 | 0.0455 | 61.27
17.5 | 1.6522 | 0.03118 | 0.0463 | 52.9891
18 | 1.6542 | 0.03592 | 0.0461 | 46.0523
18.5 | 1.6457 | 0.0422 | 0.0448 | 38.9976
19 | 1.6235 | 0.05055 | 0.0422 | 32.1167
19.5 | 1.5854 | 0.06141 | 0.038 | 25.8166
20 | 1.5327 | 0.07475 | 0.0323 | 20.5043

## 69. Re 4M Mach 0.25 (1)
BIGFOIL.COM POLAR EXPORT
NACA23113.5
NACA23113.5 |  |  |  | Cl Max: | 1.388 | at alpha= | 13 | deg
JavaFoil+Calcfoil stall+Eppler ext transition |  |  |  | L/D Max: | 118.693 | at alpha= | 8 | deg
Re: | 4000000 |  |  | Cd Min: | 0.0083 | at alpha= | 1.5 | deg
Mach: | 0.25 |  |  | Cl=0 at alpha= | -0.89682 | deg
|  |  |  | @ Cl=0.1, Cd= | 0.0087961
|  |  |  | @ Cl=0.4, Cd= | 0.0086661
|  |  |  | @ Cl=0.6, Cd= | 0.0089536
alpha (deg) | Cl | Cd | Cm | Cl/Cd
-16 | -0.658 | 0.12306 | 0.007 | -5.349
-15.5 | -0.696 | 0.11506 | 0.007 | -6.045
-15 | -0.729 | 0.1077 | 0.007 | -6.767
-14.5 | -0.758 | 0.09988 | 0.007 | -7.587
-14 | -0.78 | 0.09358 | 0.007 | -8.337
-13.5 | -0.797 | 0.08716 | 0.007 | -9.149
-13 | -0.81 | 0.08121 | 0.007 | -9.972
-12.5 | -0.819 | 0.07473 | 0.007 | -10.954
-12 | -0.824 | 0.06821 | 0.007 | -12.074
-11.5 | -0.932 | 0.02212 | 0.01 | -42.153
-11 | -0.971 | 0.01423 | 0.011 | -68.25
-10.5 | -0.962 | 0.01306 | 0.011 | -73.667
-10 | -0.943 | 0.01237 | 0.01 | -76.25
-9.5 | -0.918 | 0.01179 | 0.01 | -77.847
-9 | -0.886 | 0.01133 | 0.01 | -78.209
-8.5 | -0.85 | 0.01024 | 0.01 | -83.051
-8 | -0.809 | 0.00989 | 0.009 | -81.846
-7.5 | -0.764 | 0.0101 | 0.009 | -75.658
-7 | -0.717 | 0.00982 | 0.009 | -72.94
-6.5 | -0.666 | 0.01012 | 0.008 | -65.784
-6 | -0.613 | 0.00987 | 0.008 | -62.107
-5.5 | -0.558 | 0.01032 | 0.008 | -54.079
-5 | -0.501 | 0.01009 | 0.007 | -49.698
-4.5 | -0.443 | 0.00992 | 0.007 | -44.64
-4 | -0.384 | 0.00973 | 0.007 | -39.433
-3.5 | -0.323 | 0.01026 | 0.006 | -31.516
-3 | -0.262 | 0.01014 | 0.006 | -25.849
-2.5 | -0.2 | 0.01002 | 0.006 | -20.002
-2 | -0.138 | 0.00993 | 0.005 | -13.921
-1.5 | -0.076 | 0.00992 | 0.005 | -7.646
-1 | -0.013 | 0.00878 | 0.005 | -1.496
-0.5 | 0.05 | 0.00878 | 0.004 | 5.659
0 | 0.112 | 0.0088 | 0.004 | 12.774
0.5 | 0.175 | 0.00878 | 0.004 | 19.951
1 | 0.238 | 0.00883 | 0.003 | 26.911
1.5 | 0.3 | 0.0083 | 0.003 | 36.181
2 | 0.363 | 0.00869 | 0.003 | 41.707
2.5 | 0.425 | 0.00865 | 0.002 | 49.097
3 | 0.487 | 0.00878 | 0.002 | 55.432
3.5 | 0.549 | 0.00887 | 0.001 | 61.828
4 | 0.61 | 0.00897 | 0.001 | 67.985
4.5 | 0.671 | 0.00859 | 0.001 | 78.2
5 | 0.732 | 0.00879 | 0 | 83.339
5.5 | 0.793 | 0.00933 | 0 | 84.994
6 | 0.852 | 0.00901 | 0 | 94.603
6.5 | 0.912 | 0.00961 | -0.001 | 94.904
7 | 0.97 | 0.00937 | -0.001 | 103.545
7.5 | 1.027 | 0.00919 | -0.002 | 111.734
8 | 1.082 | 0.00912 | -0.002 | 118.693
8.5 | 1.135 | 0.01052 | -0.002 | 107.929
9 | 1.185 | 0.01107 | -0.003 | 107.042
9.5 | 1.232 | 0.01172 | -0.003 | 105.114
10 | 1.275 | 0.0126 | -0.004 | 101.159
10.5 | 1.312 | 0.01381 | -0.004 | 94.957
11 | 1.342 | 0.0153 | -0.004 | 87.677
11.5 | 1.363 | 0.01749 | -0.005 | 77.96
12 | 1.378 | 0.02036 | -0.005 | 67.668
12.5 | 1.386 | 0.02409 | -0.005 | 57.538
13 | 1.388 | 0.02869 | -0.005 | 48.368
13.5 | 1.383 | 0.03408 | -0.006 | 40.592
14 | 1.375 | 0.04013 | -0.006 | 34.253
14.5 | 1.361 | 0.04688 | -0.006 | 29.028
15 | 1.343 | 0.05413 | -0.006 | 24.809
15.5 | 1.321 | 0.06148 | -0.007 | 21.483
16 | 1.293 | 0.06967 | -0.007 | 18.562
16.5 | 1.259 | 0.07791 | -0.007 | 16.163
17 | 1.218 | 0.08674 | -0.007 | 14.047
17.5 | 1.172 | 0.09604 | -0.007 | 12.206
18 | 1.122 | 0.10566 | -0.007 | 10.618

## 70. Re 4M Mach 0.25 (2)
BIGFOIL.COM POLAR EXPORT
NACA23113.5
NACA23113.5 |  |  |  | Cl Max: | 1.6089 | at alpha= | 16 | deg
XFOIL ncrit=9 |  |  |  | L/D Max: | 128.274 | at alpha= | 8.5 | deg
Re: | 4000000 |  |  | Cd Min: | 0.21977 | at alpha= | -20 | deg
Mach: | 0.25 |  |  | Cl=0 at alpha= | -1.0932 | deg
|  |  |  | @ Cl=0.1, Cd= | 0.0059372
|  |  |  | @ Cl=0.4, Cd= | 0.0055982
|  |  |  | @ Cl=0.6, Cd= | 0.0060084
alpha (deg) | Cl | Cd | Cm | Cl/Cd
-20 | -0.7108 | 0.21977 | 0.0407 | -3.2343
-19.5 | -0.8161 | 0.17575 | 0.0182 | -4.6435
-18.5 | -1.3129 | 0.06947 | -0.0526 | -18.8988
-18 | -1.3663 | 0.05527 | -0.0613 | -24.7205
-17.5 | -1.3966 | 0.04541 | -0.0657 | -30.7553
-17 | -1.4167 | 0.0378 | -0.0671 | -37.4788
-16.5 | -1.4213 | 0.03246 | -0.0661 | -43.7862
-16 | -1.4161 | 0.02849 | -0.0636 | -49.7052
-15.5 | -1.4072 | 0.0252 | -0.0598 | -55.8413
-15 | -1.3916 | 0.02265 | -0.0552 | -61.4393
-14.5 | -1.3687 | 0.02074 | -0.0504 | -65.9932
-14 | -1.3454 | 0.019 | -0.0449 | -70.8105
-13.5 | -1.317 | 0.01773 | -0.0394 | -74.2809
-13 | -1.292 | 0.01661 | -0.0328 | -77.7845
-12.5 | -1.2797 | 0.01553 | -0.0235 | -82.4018
-12 | -1.2542 | 0.01457 | -0.0164 | -86.081
-11.5 | -1.1946 | 0.01361 | -0.0158 | -87.7737
-11 | -1.1298 | 0.01275 | -0.0162 | -88.6118
-10.5 | -1.0638 | 0.01197 | -0.0168 | -88.8722
-10 | -1.0055 | 0.01114 | -0.016 | -90.2603
-9.5 | -0.9413 | 0.01045 | -0.0164 | -90.0766
-9 | -0.8748 | 0.00986 | -0.0172 | -88.7221
-8.5 | -0.7926 | 0.00921 | -0.0216 | -86.0586
-8 | -0.7182 | 0.00865 | -0.0243 | -83.0289
-7.5 | -0.6669 | 0.0084 | -0.022 | -79.3929
-7 | -0.6221 | 0.00822 | -0.0184 | -75.6813
-6.5 | -0.5756 | 0.0081 | -0.0153 | -71.0617
-6 | -0.5243 | 0.00795 | -0.0132 | -65.9497
-5.5 | -0.473 | 0.00778 | -0.0112 | -60.7969
-5 | -0.4203 | 0.00766 | -0.0095 | -54.8695
-4.5 | -0.3672 | 0.00754 | -0.0079 | -48.7003
-4 | -0.3135 | 0.00743 | -0.0065 | -42.1938
-3.5 | -0.2597 | 0.00736 | -0.0052 | -35.2853
-3 | -0.2053 | 0.0073 | -0.004 | -28.1233
-2.5 | -0.1512 | 0.00726 | -0.0028 | -20.8264
-2 | -0.097 | 0.00723 | -0.0016 | -13.4163
-1.5 | -0.0428 | 0.00719 | -0.0005 | -5.9527
-1 | 0.0098 | 0.00708 | 0.0009 | 1.3842
-0.5 | 0.0494 | 0.00618 | 0.0047 | 7.9935
0 | 0.0991 | 0.00594 | 0.0066 | 16.6835
0.5 | 0.1499 | 0.00578 | 0.0083 | 25.9343
1 | 0.2017 | 0.00567 | 0.0099 | 35.5732
1.5 | 0.2546 | 0.00561 | 0.0113 | 45.3832
2 | 0.3053 | 0.00553 | 0.0132 | 55.208
2.5 | 0.3584 | 0.00556 | 0.0146 | 64.4604
3 | 0.4128 | 0.00561 | 0.0158 | 73.5829
3.5 | 0.4663 | 0.00571 | 0.0172 | 81.6637
4 | 0.5209 | 0.0058 | 0.0183 | 89.8103
4.5 | 0.5749 | 0.00595 | 0.0195 | 96.6218
5 | 0.6308 | 0.00608 | 0.0204 | 103.75
5.5 | 0.6875 | 0.0063 | 0.0211 | 109.127
6 | 0.7489 | 0.0065 | 0.0207 | 115.2154
6.5 | 0.8112 | 0.00681 | 0.0202 | 119.1189
7 | 0.8823 | 0.00716 | 0.0177 | 123.2263
7.5 | 0.9457 | 0.0075 | 0.0169 | 126.0933
8 | 1.0115 | 0.00792 | 0.0156 | 127.7146
8.5 | 1.0775 | 0.0084 | 0.0142 | 128.2738
9 | 1.1418 | 0.00893 | 0.0132 | 127.8611
9.5 | 1.2029 | 0.00952 | 0.0129 | 126.355
10 | 1.2598 | 0.01021 | 0.0133 | 123.3888
10.5 | 1.3229 | 0.011 | 0.0124 | 120.2636
11 | 1.3841 | 0.01185 | 0.0118 | 116.8017
11.5 | 1.4427 | 0.01286 | 0.0115 | 112.1851
12 | 1.4914 | 0.01384 | 0.0133 | 107.7601
12.5 | 1.5012 | 0.01461 | 0.0226 | 102.7515
13 | 1.5134 | 0.01549 | 0.031 | 97.7017
13.5 | 1.5334 | 0.01663 | 0.0371 | 92.2069
14 | 1.5539 | 0.01814 | 0.0423 | 85.6615
14.5 | 1.5719 | 0.0201 | 0.0466 | 78.204
15 | 1.5903 | 0.0224 | 0.05 | 70.9955
15.5 | 1.5998 | 0.02572 | 0.0525 | 62.2006
16 | 1.6089 | 0.02962 | 0.0537 | 54.318
16.5 | 1.6051 | 0.03522 | 0.0535 | 45.5735
17 | 1.5912 | 0.04242 | 0.0519 | 37.5106
17.5 | 1.5648 | 0.0515 | 0.0488 | 30.3845
18 | 1.5225 | 0.06289 | 0.0442 | 24.2089
18.5 | 1.461 | 0.0771 | 0.0378 | 18.9494
19 | 1.3954 | 0.09242 | 0.0304 | 15.0985
19.5 | 1.3324 | 0.10805 | 0.0225 | 12.3313
20 | 1.2827 | 0.12236 | 0.0148 | 10.483

## 71. Re 4M Mach 0.50 (1)
BIGFOIL.COM POLAR EXPORT
NACA23113.5
NACA23113.5 |  |  |  | Cl Max: | 1.237 | at alpha= | 9.5 | deg
JavaFoil+Calcfoil stall+Eppler ext transition |  |  |  | L/D Max: | 98.494 | at alpha= | 5.5 | deg
Re: | 4000000 |  |  | Cd Min: | 0.00849 | at alpha= | 3.5 | deg
Mach: | 0.5 |  |  | Cl=0 at alpha= | -0.89286 | deg
|  |  |  | @ Cl=0.1, Cd= | 0.00858
|  |  |  | @ Cl=0.4, Cd= | 0.0086059
|  |  |  | @ Cl=0.6, Cd= | 0.0085371
alpha (deg) | Cl | Cd | Cm | Cl/Cd
-20 | -1.032 | 0.1637 | 0.01 | -6.302
-19.5 | -1.006 | 0.14893 | 0.01 | -6.754
-19 | -0.98 | 0.13853 | 0.01 | -7.075
-18.5 | -0.953 | 0.14883 | 0.009 | -6.401
-18 | -0.927 | 0.13275 | 0.009 | -6.982
-17.5 | -0.901 | 0.12323 | 0.009 | -7.31
-17 | -0.873 | 0.1314 | 0.009 | -6.647
-16.5 | -0.847 | 0.11843 | 0.009 | -7.156
-16 | -0.822 | 0.10839 | 0.008 | -7.58
-15.5 | -0.794 | 0.11279 | 0.008 | -7.038
-15 | -0.768 | 0.10303 | 0.008 | -7.451
-14.5 | -0.74 | 0.11551 | 0.008 | -6.41
-14 | -0.714 | 0.0976 | 0.007 | -7.313
-13.5 | -0.688 | 0.08883 | 0.007 | -7.743
-13 | -0.66 | 0.09432 | 0.007 | -6.994
-12.5 | -0.633 | 0.08354 | 0.007 | -7.582
-12 | -0.606 | 0.08957 | 0.007 | -6.762
-11.5 | -0.579 | 0.07629 | 0.006 | -7.588
-11 | -0.552 | 0.07487 | 0.006 | -7.376
-10.5 | -0.525 | 0.07066 | 0.006 | -7.428
-10 | -0.498 | 0.0688 | 0.006 | -7.232
-9.5 | -0.471 | 0.06274 | 0.006 | -7.503
-9 | -0.443 | 0.06191 | 0.005 | -7.163
-8.5 | -0.417 | 0.05938 | 0.005 | -7.015
-8 | -0.39 | 0.05602 | 0.005 | -6.957
-7.5 | -0.559 | 0.04764 | 0.006 | -11.741
-7 | -0.706 | 0.01201 | 0.01 | -58.8
-6.5 | -0.687 | 0.0101 | 0.009 | -68.078
-6 | -0.65 | 0.01017 | 0.009 | -63.956
-5.5 | -0.602 | 0.01038 | 0.009 | -58.02
-5 | -0.547 | 0.01006 | 0.008 | -54.362
-4.5 | -0.487 | 0.01036 | 0.008 | -47.003
-4 | -0.424 | 0.01011 | 0.008 | -41.902
-3.5 | -0.358 | 0.00996 | 0.007 | -36.005
-3 | -0.291 | 0.01045 | 0.007 | -27.873
-2.5 | -0.223 | 0.00983 | 0.006 | -22.707
-2 | -0.154 | 0.00978 | 0.006 | -15.767
-1.5 | -0.085 | 0.00987 | 0.006 | -8.571
-1 | -0.015 | 0.00861 | 0.005 | -1.703
-0.5 | 0.055 | 0.00858 | 0.005 | 6.465
0 | 0.126 | 0.00858 | 0.004 | 14.63
0.5 | 0.195 | 0.009 | 0.004 | 21.721
1 | 0.265 | 0.00901 | 0.004 | 29.452
1.5 | 0.335 | 0.00854 | 0.003 | 39.211
2 | 0.404 | 0.00861 | 0.003 | 46.952
2.5 | 0.473 | 0.0087 | 0.002 | 54.423
3 | 0.542 | 0.00881 | 0.002 | 61.57
3.5 | 0.61 | 0.00849 | 0.002 | 71.875
4 | 0.678 | 0.00873 | 0.001 | 77.728
4.5 | 0.746 | 0.00874 | 0.001 | 85.297
5 | 0.812 | 0.00859 | 0 | 94.557
5.5 | 0.878 | 0.00891 | 0 | 98.494
6 | 0.942 | 0.00981 | -0.001 | 95.941
6.5 | 1.004 | 0.01055 | -0.001 | 95.156
7 | 1.063 | 0.01111 | -0.001 | 95.697
7.5 | 1.119 | 0.01203 | -0.002 | 93.049
8 | 1.169 | 0.01298 | -0.002 | 89.999
8.5 | 1.209 | 0.01435 | -0.003 | 84.252
9 | 1.234 | 0.01659 | -0.003 | 74.391
9.5 | 1.237 | 0.02082 | -0.003 | 59.44
10 | 1.212 | 0.02831 | -0.004 | 42.803
10.5 | 1.156 | 0.03897 | -0.004 | 29.667
11 | 1.02 | 0.05424 | -0.004 | 18.799
11.5 | 0.722 | 0.07091 | -0.004 | 10.176
12 | 0.748 | 0.07448 | -0.004 | 10.049
12.5 | 0.761 | 0.09142 | -0.004 | 8.328
13 | 0.796 | 0.08568 | -0.005 | 9.294
13.5 | 0.797 | 0.10345 | -0.004 | 7.707
14 | 0.823 | 0.11275 | -0.004 | 7.303
14.5 | 0.852 | 0.11741 | -0.004 | 7.256

## 72. Re 4M Mach 0.50 (2)
BIGFOIL.COM POLAR EXPORT
NACA23113.5
NACA23113.5 |  |  |  | Cl Max: | 1.5302 | at alpha= | 12 | deg
XFOIL ncrit=9 |  |  |  | L/D Max: | 124.41 | at alpha= | 7.5 | deg
Re: | 4000000 |  |  | Cd Min: | 0.13912 | at alpha= | 17 | deg
Mach: | 0.5 |  |  | Cl=0 at alpha= | -1.1457 | deg
|  |  |  | @ Cl=0.1, Cd= | 0.0065547
|  |  |  | @ Cl=0.4, Cd= | 0.0059541
|  |  |  | @ Cl=0.6, Cd= | 0.0063141
alpha (deg) | Cl | Cd | Cm | Cl/Cd
-13.5 | -0.5549 | 0.13427 | -0.006 | -4.1327
-13 | -0.5711 | 0.12106 | -0.0124 | -4.7175
-12.5 | -0.5774 | 0.11047 | -0.0177 | -5.2268
-12 | -0.5928 | 0.09886 | -0.0239 | -5.9964
-11.5 | -0.6093 | 0.08747 | -0.0302 | -6.9658
-11 | -0.6392 | 0.07365 | -0.039 | -8.6789
-10.5 | -0.6697 | 0.05813 | -0.0515 | -11.5207
-10 | -0.7068 | 0.04679 | -0.0593 | -15.1058
-9.5 | -0.7502 | 0.03853 | -0.0597 | -19.4705
-9 | -0.7962 | 0.03157 | -0.054 | -25.2201
-8.5 | -0.8267 | 0.02187 | -0.0491 | -37.8006
-8 | -0.7771 | 0.01295 | -0.0518 | -60.0077
-7.5 | -0.7115 | 0.01054 | -0.0494 | -67.5047
-7 | -0.6787 | 0.00994 | -0.0399 | -68.2797
-6.5 | -0.633 | 0.00945 | -0.0329 | -66.9841
-6 | -0.58 | 0.00896 | -0.0275 | -64.7321
-5.5 | -0.5242 | 0.00862 | -0.023 | -60.8121
-5 | -0.4659 | 0.00836 | -0.0191 | -55.7297
-4.5 | -0.407 | 0.00813 | -0.0157 | -50.0615
-4 | -0.3468 | 0.00793 | -0.0127 | -43.7327
-3.5 | -0.2864 | 0.00783 | -0.0101 | -36.5773
-3 | -0.2254 | 0.00773 | -0.0077 | -29.1591
-2.5 | -0.1645 | 0.00767 | -0.0055 | -21.4472
-2 | -0.1037 | 0.00763 | -0.0035 | -13.5911
-1.5 | -0.0428 | 0.0076 | -0.0015 | -5.6316
-1 | 0.0176 | 0.00758 | 0.0004 | 2.3219
-0.5 | 0.066 | 0.00689 | 0.0043 | 9.5791
0 | 0.1167 | 0.00639 | 0.0079 | 18.2629
0.5 | 0.1726 | 0.00616 | 0.0106 | 28.0195
1 | 0.2305 | 0.00605 | 0.0129 | 38.0992
1.5 | 0.2903 | 0.006 | 0.015 | 48.3833
2 | 0.3474 | 0.00591 | 0.0178 | 58.7817
2.5 | 0.407 | 0.00596 | 0.0201 | 68.2886
3 | 0.4681 | 0.00603 | 0.0222 | 77.6285
3.5 | 0.5279 | 0.00616 | 0.0247 | 85.6981
4 | 0.5892 | 0.00628 | 0.027 | 93.8217
4.5 | 0.6494 | 0.00647 | 0.0297 | 100.3709
5 | 0.7123 | 0.00665 | 0.032 | 107.1128
5.5 | 0.7782 | 0.00696 | 0.0339 | 111.8103
6 | 0.8547 | 0.00728 | 0.0338 | 117.4038
6.5 | 0.9358 | 0.00772 | 0.0331 | 121.2176
7 | 1.0244 | 0.00827 | 0.0312 | 123.8694
7.5 | 1.0973 | 0.00882 | 0.0328 | 124.4104
8 | 1.1796 | 0.00951 | 0.0328 | 124.0379
9 | 1.3278 | 0.01126 | 0.0368 | 117.9218
9.5 | 1.4031 | 0.01242 | 0.0386 | 112.971
10 | 1.473 | 0.01381 | 0.0412 | 106.6618
11.5 | 1.5212 | 0.01974 | 0.0681 | 77.0618
12 | 1.5302 | 0.02359 | 0.0732 | 64.8665
12.5 | 1.5302 | 0.02905 | 0.0755 | 52.6747
13 | 1.5071 | 0.03717 | 0.0744 | 40.5461
13.5 | 1.4551 | 0.04821 | 0.07 | 30.1825
14 | 1.3806 | 0.06144 | 0.0635 | 22.4707
14.5 | 1.2938 | 0.0762 | 0.0551 | 16.979
15 | 1.221 | 0.09052 | 0.0467 | 13.4887
15.5 | 1.1659 | 0.10388 | 0.0387 | 11.2235
16 | 1.1287 | 0.11596 | 0.0317 | 9.7335
16.5 | 1.0994 | 0.12768 | 0.0247 | 8.6106
17 | 1.0757 | 0.13912 | 0.0178 | 7.7322

## 73. Re 5M Mach 0.00 (1)
BIGFOIL.COM POLAR EXPORT
NACA23113.5
NACA23113.5 |  |  |  | Cl Max: | 1.457 | at alpha= | 15 | deg
JavaFoil+Calcfoil stall+Eppler ext transition |  |  |  | L/D Max: | 126.138 | at alpha= | 9 | deg
Re: | 5000000 |  |  | Cd Min: | 0.00843 | at alpha= | 1 | deg
Mach: | 0 |  |  | Cl=0 at alpha= | -0.89344 | deg
|  |  |  | @ Cl=0.1, Cd= | 0.0084515
|  |  |  | @ Cl=0.4, Cd= | 0.008892
|  |  |  | @ Cl=0.6, Cd= | 0.0085445
alpha (deg) | Cl | Cd | Cm | Cl/Cd
-18 | -0.879 | 0.12822 | 0.008 | -6.855
-17.5 | -0.892 | 0.12144 | 0.008 | -7.344
-17 | -0.903 | 0.115 | 0.008 | -7.853
-16.5 | -0.913 | 0.10807 | 0.008 | -8.452
-16 | -0.922 | 0.10153 | 0.008 | -9.08
-15.5 | -0.929 | 0.09483 | 0.008 | -9.794
-15 | -0.935 | 0.0875 | 0.008 | -10.683
-14.5 | -0.962 | 0.06669 | 0.009 | -14.432
-14 | -1.021 | 0.03577 | 0.011 | -28.536
-13.5 | -1.068 | 0.01995 | 0.011 | -53.53
-13 | -1.08 | 0.01581 | 0.011 | -68.323
-12.5 | -1.076 | 0.01424 | 0.011 | -75.553
-12 | -1.063 | 0.01323 | 0.011 | -80.3
-11.5 | -1.043 | 0.01255 | 0.011 | -83.112
-11 | -1.019 | 0.01198 | 0.011 | -85.104
-10.5 | -0.991 | 0.0115 | 0.01 | -86.193
-10 | -0.959 | 0.00984 | 0.01 | -97.437
-9.5 | -0.924 | 0.01003 | 0.01 | -92.161
-9 | -0.885 | 0.00971 | 0.01 | -91.203
-8.5 | -0.844 | 0.00997 | 0.009 | -84.634
-8 | -0.799 | 0.00967 | 0.009 | -82.652
-7.5 | -0.752 | 0.01004 | 0.009 | -74.903
-7 | -0.702 | 0.00975 | 0.008 | -72.016
-6.5 | -0.651 | 0.01022 | 0.008 | -63.724
-6 | -0.598 | 0.0099 | 0.008 | -60.425
-5.5 | -0.543 | 0.00969 | 0.008 | -56.078
-5 | -0.487 | 0.01024 | 0.007 | -47.61
-4.5 | -0.43 | 0.00998 | 0.007 | -43.105
-4 | -0.372 | 0.00984 | 0.007 | -37.842
-3.5 | -0.314 | 0.00973 | 0.006 | -32.219
-3 | -0.254 | 0.00961 | 0.006 | -26.441
-2.5 | -0.194 | 0.00956 | 0.006 | -20.313
-2 | -0.134 | 0.01019 | 0.005 | -13.148
-1.5 | -0.073 | 0.01011 | 0.005 | -7.264
-1 | -0.013 | 0.0085 | 0.005 | -1.496
-0.5 | 0.048 | 0.00846 | 0.004 | 5.686
0 | 0.109 | 0.00845 | 0.004 | 12.892
0.5 | 0.17 | 0.00847 | 0.004 | 20.03
1 | 0.23 | 0.00843 | 0.003 | 27.316
1.5 | 0.291 | 0.00889 | 0.003 | 32.721
2 | 0.351 | 0.0089 | 0.002 | 39.477
2.5 | 0.412 | 0.00889 | 0.002 | 46.305
3 | 0.472 | 0.00894 | 0.002 | 52.79
3.5 | 0.532 | 0.00843 | 0.001 | 63.052
4 | 0.591 | 0.00851 | 0.001 | 69.531
4.5 | 0.651 | 0.00874 | 0.001 | 74.491
5 | 0.71 | 0.00915 | 0 | 77.566
5.5 | 0.769 | 0.00933 | 0 | 82.442
6 | 0.827 | 0.00927 | 0 | 89.266
6.5 | 0.885 | 0.00955 | -0.001 | 92.647
7 | 0.942 | 0.00923 | -0.001 | 102.048
7.5 | 0.998 | 0.00946 | -0.002 | 105.502
8 | 1.053 | 0.0093 | -0.002 | 113.236
8.5 | 1.106 | 0.00922 | -0.002 | 120.041
9 | 1.158 | 0.00918 | -0.003 | 126.138
9.5 | 1.207 | 0.01065 | -0.003 | 113.298
10 | 1.253 | 0.01129 | -0.003 | 110.996
10.5 | 1.295 | 0.01202 | -0.004 | 107.732
11 | 1.334 | 0.01299 | -0.004 | 102.65
11.5 | 1.367 | 0.01422 | -0.005 | 96.138
12 | 1.395 | 0.01565 | -0.005 | 89.081
12.5 | 1.417 | 0.01762 | -0.005 | 80.412
13 | 1.434 | 0.02007 | -0.005 | 71.431
13.5 | 1.445 | 0.02303 | -0.006 | 62.771
14 | 1.452 | 0.02669 | -0.006 | 54.424
14.5 | 1.456 | 0.03105 | -0.006 | 46.897
15 | 1.457 | 0.03587 | -0.007 | 40.61
15.5 | 1.455 | 0.04117 | -0.007 | 35.334
16 | 1.45 | 0.0471 | -0.007 | 30.778
16.5 | 1.441 | 0.05323 | -0.007 | 27.075
17 | 1.429 | 0.05958 | -0.007 | 23.986
17.5 | 1.414 | 0.06656 | -0.008 | 21.245
18 | 1.397 | 0.0737 | -0.008 | 18.955
18.5 | 1.378 | 0.08095 | -0.008 | 17.023
19 | 1.357 | 0.08849 | -0.008 | 15.335
19.5 | 1.334 | 0.09626 | -0.008 | 13.86
20 | 1.31 | 0.10433 | -0.009 | 12.553

## 74. Re 5M Mach 0.00 (2)
BIGFOIL.COM POLAR EXPORT
NACA23113.5
NACA23113.5 |  |  |  | Cl Max: | 1.6954 | at alpha= | 18 | deg
XFOIL ncrit=9 |  |  |  | L/D Max: | 134.194 | at alpha= | 8.5 | deg
Re: | 5000000 |  |  | Cd Min: | 0.05734 | at alpha= | 20 | deg
Mach: | 0 |  |  | Cl=0 at alpha= | -1.0735 | deg
|  |  |  | @ Cl=0.1, Cd= | 0.0058494
|  |  |  | @ Cl=0.4, Cd= | 0.0053487
|  |  |  | @ Cl=0.6, Cd= | 0.0056927
alpha (deg) | Cl | Cd | Cm | Cl/Cd
-20 | -1.6429 | 0.03336 | -0.0555 | -49.2476
-19.5 | -1.6304 | 0.03025 | -0.0542 | -53.8975
-19 | -1.6215 | 0.0271 | -0.0522 | -59.8339
-18.5 | -1.6071 | 0.02461 | -0.0496 | -65.3027
-18 | -1.5903 | 0.02247 | -0.0465 | -70.7744
-17.5 | -1.568 | 0.02082 | -0.0434 | -75.3122
-17 | -1.5435 | 0.0194 | -0.04 | -79.5619
-16.5 | -1.5161 | 0.01823 | -0.0366 | -83.1651
-16 | -1.4863 | 0.01725 | -0.0331 | -86.1623
-15.5 | -1.4558 | 0.01637 | -0.0293 | -88.931
-15 | -1.4251 | 0.01562 | -0.0253 | -91.2356
-14.5 | -1.3972 | 0.015 | -0.0204 | -93.1467
-14 | -1.3707 | 0.0144 | -0.0149 | -95.1875
-13.5 | -1.3406 | 0.0137 | -0.0101 | -97.854
-13 | -1.3111 | 0.01305 | -0.0051 | -100.4674
-12.5 | -1.2541 | 0.01236 | -0.0058 | -101.4644
-12 | -1.1944 | 0.01176 | -0.007 | -101.5646
-11.5 | -1.134 | 0.01121 | -0.0082 | -101.1597
-11 | -1.0724 | 0.01071 | -0.0097 | -100.1307
-10.5 | -1.0195 | 0.0101 | -0.0092 | -100.9406
-10 | -0.96 | 0.00958 | -0.0101 | -100.2088
-9.5 | -0.8959 | 0.00912 | -0.0119 | -98.2346
-9 | -0.821 | 0.00869 | -0.0161 | -94.4764
-8.5 | -0.7508 | 0.00819 | -0.0193 | -91.6728
-7.5 | -0.656 | 0.00786 | -0.0152 | -83.4606
-7 | -0.6119 | 0.00775 | -0.0125 | -78.9548
-6.5 | -0.5635 | 0.00764 | -0.0107 | -73.7565
-6 | -0.5134 | 0.00751 | -0.0092 | -68.3622
-5.5 | -0.4628 | 0.00739 | -0.0079 | -62.6252
-5 | -0.4114 | 0.00729 | -0.0067 | -56.4335
-4.5 | -0.3594 | 0.00719 | -0.0056 | -49.9861
-4 | -0.3074 | 0.00711 | -0.0046 | -43.2349
-3.5 | -0.2551 | 0.00705 | -0.0036 | -36.1844
-3 | -0.2023 | 0.00701 | -0.0027 | -28.8588
-2.5 | -0.1497 | 0.00698 | -0.0017 | -21.447
-2 | -0.0967 | 0.00694 | -0.0009 | -13.9337
-1.5 | -0.0441 | 0.00693 | 0 | -6.3636
-1 | 0.0076 | 0.00684 | 0.0011 | 1.1111
-0.5 | 0.0489 | 0.00609 | 0.0041 | 8.0296
0.5 | 0.1466 | 0.00563 | 0.0073 | 26.0391
1 | 0.1971 | 0.00551 | 0.0086 | 35.7713
1.5 | 0.2489 | 0.00545 | 0.0097 | 45.6697
2 | 0.2985 | 0.00533 | 0.0112 | 56.0038
2.5 | 0.3496 | 0.00532 | 0.0125 | 65.7143
3 | 0.4023 | 0.00535 | 0.0134 | 75.1963
3.5 | 0.4545 | 0.00544 | 0.0144 | 83.5478
4 | 0.5071 | 0.00549 | 0.0153 | 92.3679
4.5 | 0.5587 | 0.00563 | 0.0164 | 99.2362
5 | 0.6114 | 0.00571 | 0.0173 | 107.0753
5.5 | 0.6637 | 0.00589 | 0.0181 | 112.6825
6 | 0.7185 | 0.00604 | 0.0185 | 118.957
6.5 | 0.7756 | 0.00629 | 0.0182 | 123.3068
7 | 0.8358 | 0.00657 | 0.0171 | 127.2146
7.5 | 0.9016 | 0.00687 | 0.0147 | 131.2373
8 | 0.9586 | 0.00722 | 0.0143 | 132.7701
8.5 | 1.0239 | 0.00763 | 0.0119 | 134.194
9 | 1.0846 | 0.00809 | 0.0105 | 134.0667
9.5 | 1.1434 | 0.00857 | 0.0094 | 133.4189
10 | 1.1986 | 0.00912 | 0.009 | 131.4254
10.5 | 1.2524 | 0.0097 | 0.0089 | 129.1134
11 | 1.3108 | 0.01038 | 0.0075 | 126.2813
11.5 | 1.3674 | 0.01112 | 0.0064 | 122.9676
12 | 1.4231 | 0.01184 | 0.0055 | 120.1943
12.5 | 1.4772 | 0.01262 | 0.0048 | 117.0523
13 | 1.5223 | 0.0134 | 0.0059 | 113.6045
13.5 | 1.5454 | 0.01415 | 0.0115 | 109.2155
14 | 1.5567 | 0.01482 | 0.0194 | 105.0405
14.5 | 1.576 | 0.01561 | 0.0251 | 100.9609
15 | 1.5974 | 0.0167 | 0.0297 | 95.6527
15.5 | 1.6211 | 0.01789 | 0.0334 | 90.6149
16 | 1.6411 | 0.01944 | 0.0368 | 84.4187
16.5 | 1.6609 | 0.02121 | 0.0396 | 78.3074
17 | 1.6748 | 0.02361 | 0.042 | 70.936
17.5 | 1.6875 | 0.02645 | 0.0436 | 63.7996
18 | 1.6954 | 0.03003 | 0.0445 | 56.4569
18.5 | 1.6931 | 0.035 | 0.0445 | 48.3743
19 | 1.6865 | 0.04088 | 0.0434 | 41.2549
19.5 | 1.6725 | 0.04806 | 0.0414 | 34.8002
20 | 1.6448 | 0.05734 | 0.038 | 28.685

## 75. Re 5M Mach 0.10 (1)
BIGFOIL.COM POLAR EXPORT
NACA23113.5
NACA23113.5 |  |  |  | Cl Max: | 1.446 | at alpha= | 14.5 | deg
JavaFoil+Calcfoil stall+Eppler ext transition |  |  |  | L/D Max: | 119.367 | at alpha= | 8.5 | deg
Re: | 5000000 |  |  | Cd Min: | 0.00844 | at alpha= | 3 | deg
Mach: | 0.1 |  |  | Cl=0 at alpha= | -0.89344 | deg
|  |  |  | @ Cl=0.1, Cd= | 0.0084603
|  |  |  | @ Cl=0.4, Cd= | 0.0088915
|  |  |  | @ Cl=0.6, Cd= | 0.008606
alpha (deg) | Cl | Cd | Cm | Cl/Cd
-17.5 | -0.855 | 0.12425 | 0.008 | -6.878
-17 | -0.869 | 0.11772 | 0.008 | -7.383
-16.5 | -0.882 | 0.11114 | 0.008 | -7.939
-16 | -0.894 | 0.10424 | 0.008 | -8.574
-15.5 | -0.903 | 0.09779 | 0.008 | -9.236
-15 | -0.911 | 0.09123 | 0.008 | -9.982
-14.5 | -0.917 | 0.08394 | 0.008 | -10.927
-14 | -0.946 | 0.06228 | 0.009 | -15.198
-13.5 | -1.025 | 0.02669 | 0.011 | -38.41
-13 | -1.06 | 0.01711 | 0.011 | -61.939
-12.5 | -1.063 | 0.01471 | 0.011 | -72.287
-12 | -1.054 | 0.0136 | 0.011 | -77.498
-11.5 | -1.037 | 0.01277 | 0.011 | -81.255
-11 | -1.015 | 0.01215 | 0.011 | -83.535
-10.5 | -0.989 | 0.01164 | 0.01 | -84.962
-10 | -0.958 | 0.0112 | 0.01 | -85.566
-9.5 | -0.924 | 0.01013 | 0.01 | -91.204
-9 | -0.886 | 0.00979 | 0.01 | -90.523
-8.5 | -0.845 | 0.01004 | 0.009 | -84.193
-8 | -0.801 | 0.00973 | 0.009 | -82.33
-7.5 | -0.754 | 0.01009 | 0.009 | -74.696
-7 | -0.705 | 0.0098 | 0.008 | -71.93
-6.5 | -0.653 | 0.01023 | 0.008 | -63.853
-6 | -0.6 | 0.00997 | 0.008 | -60.198
-5.5 | -0.546 | 0.00977 | 0.008 | -55.849
-5 | -0.49 | 0.00962 | 0.007 | -50.909
-4.5 | -0.432 | 0.01008 | 0.007 | -42.881
-4 | -0.374 | 0.00995 | 0.007 | -37.58
-3.5 | -0.315 | 0.00976 | 0.006 | -32.269
-3 | -0.255 | 0.00961 | 0.006 | -26.579
-2.5 | -0.195 | 0.00961 | 0.006 | -20.32
-2 | -0.135 | 0.01022 | 0.005 | -13.179
-1.5 | -0.074 | 0.01018 | 0.005 | -7.251
-1 | -0.013 | 0.0085 | 0.005 | -1.503
-0.5 | 0.048 | 0.00852 | 0.004 | 5.674
0 | 0.109 | 0.00845 | 0.004 | 12.961
0.5 | 0.171 | 0.00847 | 0.004 | 20.125
1 | 0.231 | 0.00849 | 0.003 | 27.25
1.5 | 0.292 | 0.00889 | 0.003 | 32.875
2 | 0.353 | 0.00893 | 0.002 | 39.541
2.5 | 0.414 | 0.00888 | 0.002 | 46.557
3 | 0.474 | 0.00844 | 0.002 | 56.199
3.5 | 0.534 | 0.00846 | 0.001 | 63.164
4 | 0.594 | 0.00859 | 0.001 | 69.193
4.5 | 0.654 | 0.00875 | 0.001 | 74.767
5 | 0.714 | 0.00896 | 0 | 79.639
5.5 | 0.773 | 0.00942 | 0 | 82.005
6 | 0.831 | 0.0093 | 0 | 89.385
6.5 | 0.889 | 0.00961 | -0.001 | 92.494
7 | 0.946 | 0.00927 | -0.001 | 102.049
7.5 | 1.003 | 0.00954 | -0.002 | 105.098
8 | 1.058 | 0.00938 | -0.002 | 112.705
8.5 | 1.111 | 0.00931 | -0.002 | 119.367
9 | 1.162 | 0.01017 | -0.003 | 114.284
9.5 | 1.211 | 0.01077 | -0.003 | 112.454
10 | 1.257 | 0.01144 | -0.003 | 109.887
10.5 | 1.299 | 0.01221 | -0.004 | 106.389
11 | 1.336 | 0.01323 | -0.004 | 100.988
11.5 | 1.368 | 0.01452 | -0.005 | 94.186
12 | 1.394 | 0.01615 | -0.005 | 86.332
12.5 | 1.415 | 0.01824 | -0.005 | 77.569
13 | 1.429 | 0.02093 | -0.005 | 68.282
13.5 | 1.439 | 0.02416 | -0.006 | 59.557
14 | 1.444 | 0.02814 | -0.006 | 51.315
14.5 | 1.446 | 0.03263 | -0.006 | 44.315
15 | 1.444 | 0.03785 | -0.007 | 38.158
15.5 | 1.44 | 0.04345 | -0.007 | 33.132
16 | 1.432 | 0.04952 | -0.007 | 28.924
16.5 | 1.421 | 0.05611 | -0.007 | 25.318
17 | 1.406 | 0.06275 | -0.007 | 22.398
17.5 | 1.388 | 0.0698 | -0.008 | 19.883
18 | 1.367 | 0.07723 | -0.008 | 17.703
18.5 | 1.344 | 0.08495 | -0.008 | 15.823
19 | 1.319 | 0.09276 | -0.008 | 14.223
19.5 | 1.293 | 0.10059 | -0.008 | 12.855

## 76. Re 5M Mach 0.10 (2)
BIGFOIL.COM POLAR EXPORT
NACA23113.5
NACA23113.5 |  |  |  | Cl Max: | 1.6846 | at alpha= | 18 | deg
XFOIL ncrit=9 |  |  |  | L/D Max: | 134.258 | at alpha= | 8.5 | deg
Re: | 5000000 |  |  | Cd Min: | 0.06563 | at alpha= | 20 | deg
Mach: | 0.1 |  |  | Cl=0 at alpha= | -1.0768 | deg
|  |  |  | @ Cl=0.1, Cd= | 0.005811
|  |  |  | @ Cl=0.4, Cd= | 0.0053582
|  |  |  | @ Cl=0.6, Cd= | 0.0057074
alpha (deg) | Cl | Cd | Cm | Cl/Cd
-20 | -1.6272 | 0.03713 | -0.0587 | -43.8244
-19.5 | -1.6193 | 0.03326 | -0.0579 | -48.6861
-19 | -1.6069 | 0.03007 | -0.0566 | -53.4386
-18.5 | -1.5922 | 0.0273 | -0.0545 | -58.3223
-18 | -1.5832 | 0.02435 | -0.0514 | -65.0185
-17.5 | -1.5648 | 0.02226 | -0.0482 | -70.2965
-17 | -1.5435 | 0.0205 | -0.0446 | -75.2927
-16.5 | -1.5182 | 0.01909 | -0.0409 | -79.5285
-16 | -1.4897 | 0.01794 | -0.0372 | -83.0379
-15.5 | -1.4597 | 0.01693 | -0.0333 | -86.2197
-15 | -1.4288 | 0.01607 | -0.0292 | -88.911
-14.5 | -1.3989 | 0.01536 | -0.0246 | -91.0742
-14 | -1.3758 | 0.01473 | -0.0182 | -93.4012
-13.5 | -1.3434 | 0.01413 | -0.0136 | -95.0743
-13 | -1.3145 | 0.01342 | -0.0083 | -97.9508
-12.5 | -1.2638 | 0.01263 | -0.0074 | -100.0633
-12 | -1.2037 | 0.01197 | -0.0084 | -100.5597
-11.5 | -1.1427 | 0.01138 | -0.0095 | -100.413
-11 | -1.0806 | 0.01084 | -0.0108 | -99.6863
-10.5 | -1.0261 | 0.01028 | -0.0104 | -99.8152
-10 | -0.9667 | 0.00969 | -0.011 | -99.7626
-9.5 | -0.9021 | 0.00921 | -0.0128 | -97.9479
-9 | -0.8267 | 0.00875 | -0.0168 | -94.48
-8.5 | -0.7547 | 0.00826 | -0.0202 | -91.368
-7.5 | -0.6597 | 0.00789 | -0.0158 | -83.6122
-7 | -0.6151 | 0.00779 | -0.0131 | -78.9602
-6.5 | -0.5666 | 0.00767 | -0.0111 | -73.8722
-6 | -0.5161 | 0.00755 | -0.0096 | -68.3576
-5.5 | -0.4652 | 0.00741 | -0.0082 | -62.78
-5 | -0.4135 | 0.00731 | -0.007 | -56.5663
-4.5 | -0.3613 | 0.00721 | -0.0059 | -50.111
-4 | -0.3089 | 0.00713 | -0.0047 | -43.324
-3.5 | -0.2563 | 0.00707 | -0.0037 | -36.2518
-3 | -0.2032 | 0.00703 | -0.0028 | -28.9047
-2.5 | -0.1504 | 0.007 | -0.0018 | -21.4857
-2 | -0.0971 | 0.00696 | -0.0009 | -13.9511
-1.5 | -0.0441 | 0.00694 | 0 | -6.3545
-1 | 0.008 | 0.00686 | 0.0011 | 1.1662
-0.5 | 0.0495 | 0.00612 | 0.0041 | 8.0882
0 | 0.0975 | 0.00582 | 0.0059 | 16.7526
0.5 | 0.1476 | 0.00564 | 0.0074 | 26.1702
1 | 0.1982 | 0.00553 | 0.0087 | 35.8409
1.5 | 0.2503 | 0.00546 | 0.0098 | 45.8425
2 | 0.3004 | 0.00534 | 0.0114 | 56.2547
2.5 | 0.3516 | 0.00534 | 0.0127 | 65.8427
3 | 0.4047 | 0.00536 | 0.0136 | 75.5037
3.5 | 0.4572 | 0.00546 | 0.0146 | 83.7363
4 | 0.51 | 0.00551 | 0.0156 | 92.559
4.5 | 0.5619 | 0.00565 | 0.0167 | 99.4513
5 | 0.615 | 0.00573 | 0.0176 | 107.3298
5.5 | 0.6675 | 0.00592 | 0.0185 | 112.7534
6 | 0.7226 | 0.00607 | 0.0189 | 119.0445
6.5 | 0.7804 | 0.00632 | 0.0186 | 123.481
7 | 0.8411 | 0.00661 | 0.0176 | 127.2466
7.5 | 0.9076 | 0.00691 | 0.0152 | 131.3459
8 | 0.9653 | 0.00726 | 0.0148 | 132.9614
8.5 | 1.0311 | 0.00768 | 0.0124 | 134.2578
9 | 1.0923 | 0.00814 | 0.0111 | 134.1892
9.5 | 1.1516 | 0.00864 | 0.0101 | 133.287
10 | 1.2068 | 0.00921 | 0.0099 | 131.0315
10.5 | 1.2616 | 0.00982 | 0.0097 | 128.4725
11 | 1.3202 | 0.01055 | 0.0085 | 125.1374
11.5 | 1.3777 | 0.01127 | 0.0075 | 122.2449
12 | 1.4336 | 0.01204 | 0.0067 | 119.0698
12.5 | 1.4878 | 0.01288 | 0.0061 | 115.5124
13 | 1.5272 | 0.01366 | 0.0086 | 111.8009
13.5 | 1.5475 | 0.01438 | 0.015 | 107.6147
14 | 1.5566 | 0.01513 | 0.0233 | 102.8817
14.5 | 1.5789 | 0.01601 | 0.0284 | 98.6196
15 | 1.6014 | 0.01717 | 0.0328 | 93.2673
15.5 | 1.6224 | 0.0186 | 0.0366 | 87.2258
16 | 1.6434 | 0.02024 | 0.0398 | 81.1957
16.5 | 1.6594 | 0.02244 | 0.0426 | 73.9483
17 | 1.6721 | 0.02518 | 0.0447 | 66.4059
17.5 | 1.6826 | 0.02847 | 0.0459 | 59.1008
18 | 1.6846 | 0.03292 | 0.0463 | 51.1725
18.5 | 1.6777 | 0.03876 | 0.0455 | 43.2843
19 | 1.6662 | 0.04557 | 0.0438 | 36.5635
19.5 | 1.6424 | 0.05425 | 0.0408 | 30.2747
20 | 1.6012 | 0.06563 | 0.0363 | 24.3974

## 77. Re 5M Mach 0.25 (1)
BIGFOIL.COM POLAR EXPORT
NACA23113.5
NACA23113.5 |  |  |  | Cl Max: | 1.394 | at alpha= | 13 | deg
JavaFoil+Calcfoil stall+Eppler ext transition |  |  |  | L/D Max: | 121.41 | at alpha= | 8 | deg
Re: | 5000000 |  |  | Cd Min: | 0.00857 | at alpha= | 2.5 | deg
Mach: | 0.25 |  |  | Cl=0 at alpha= | -0.89682 | deg
|  |  |  | @ Cl=0.1, Cd= | 0.0086542
|  |  |  | @ Cl=0.4, Cd= | 0.0087958
|  |  |  | @ Cl=0.6, Cd= | 0.0088103
alpha (deg) | Cl | Cd | Cm | Cl/Cd
-16 | -0.659 | 0.12112 | 0.007 | -5.439
-15.5 | -0.696 | 0.11284 | 0.007 | -6.169
-15 | -0.729 | 0.10564 | 0.007 | -6.905
-14.5 | -0.759 | 0.09807 | 0.007 | -7.737
-14 | -0.781 | 0.09166 | 0.007 | -8.525
-13.5 | -0.799 | 0.08526 | 0.007 | -9.37
-13 | -0.812 | 0.07919 | 0.007 | -10.249
-12.5 | -0.822 | 0.07208 | 0.007 | -11.401
-12 | -0.868 | 0.04574 | 0.009 | -18.978
-11.5 | -0.97 | 0.01556 | 0.011 | -62.38
-11 | -0.976 | 0.01345 | 0.011 | -72.526
-10.5 | -0.964 | 0.01256 | 0.011 | -76.753
-10 | -0.944 | 0.01195 | 0.01 | -79.032
-9.5 | -0.918 | 0.01141 | 0.01 | -80.443
-9 | -0.887 | 0.00976 | 0.01 | -90.812
-8.5 | -0.851 | 0.00993 | 0.01 | -85.634
-8 | -0.81 | 0.01018 | 0.009 | -79.532
-7.5 | -0.765 | 0.00982 | 0.009 | -77.862
-7 | -0.717 | 0.01016 | 0.009 | -70.53
-6.5 | -0.666 | 0.00988 | 0.008 | -67.421
-6 | -0.613 | 0.01033 | 0.008 | -59.376
-5.5 | -0.558 | 0.01007 | 0.008 | -55.443
-5 | -0.501 | 0.00985 | 0.007 | -50.904
-4.5 | -0.443 | 0.00966 | 0.007 | -45.885
-4 | -0.384 | 0.01014 | 0.007 | -37.814
-3.5 | -0.323 | 0.00999 | 0.006 | -32.344
-3 | -0.262 | 0.00985 | 0.006 | -26.625
-2.5 | -0.2 | 0.00979 | 0.006 | -20.477
-2 | -0.138 | 0.00973 | 0.005 | -14.21
-1.5 | -0.076 | 0.00978 | 0.005 | -7.751
-1 | -0.013 | 0.0087 | 0.005 | -1.51
-0.5 | 0.05 | 0.00863 | 0.004 | 5.758
0 | 0.112 | 0.00866 | 0.004 | 12.991
0.5 | 0.175 | 0.00868 | 0.004 | 20.182
1 | 0.238 | 0.00863 | 0.003 | 27.557
1.5 | 0.3 | 0.00871 | 0.003 | 34.463
2 | 0.363 | 0.00913 | 0.003 | 39.708
2.5 | 0.425 | 0.00857 | 0.002 | 49.592
3 | 0.487 | 0.00859 | 0.002 | 56.641
3.5 | 0.549 | 0.00871 | 0.001 | 63.019
4 | 0.61 | 0.00883 | 0.001 | 69.101
4.5 | 0.671 | 0.00902 | 0.001 | 74.439
5 | 0.732 | 0.00863 | 0 | 84.878
5.5 | 0.793 | 0.00915 | 0 | 86.664
6 | 0.853 | 0.00883 | 0 | 96.529
6.5 | 0.912 | 0.00942 | -0.001 | 96.796
7 | 0.97 | 0.00917 | -0.001 | 105.802
7.5 | 1.027 | 0.00947 | -0.002 | 108.461
8 | 1.082 | 0.00891 | -0.002 | 121.41
8.5 | 1.135 | 0.01028 | -0.002 | 110.467
9 | 1.186 | 0.01082 | -0.003 | 109.634
9.5 | 1.233 | 0.01146 | -0.003 | 107.65
10 | 1.276 | 0.01231 | -0.004 | 103.612
10.5 | 1.313 | 0.01347 | -0.004 | 97.478
11 | 1.343 | 0.0149 | -0.004 | 90.168
11.5 | 1.366 | 0.0169 | -0.005 | 80.819
12 | 1.382 | 0.01953 | -0.005 | 70.752
12.5 | 1.391 | 0.02286 | -0.005 | 60.854
13 | 1.394 | 0.02704 | -0.005 | 51.531
13.5 | 1.389 | 0.03212 | -0.006 | 43.254
14 | 1.381 | 0.03777 | -0.006 | 36.562
14.5 | 1.367 | 0.04408 | -0.006 | 31.02
15 | 1.349 | 0.05101 | -0.006 | 26.448
15.5 | 1.326 | 0.05838 | -0.007 | 22.715
16 | 1.298 | 0.06628 | -0.007 | 19.589
16.5 | 1.264 | 0.07443 | -0.007 | 16.982
17 | 1.223 | 0.08318 | -0.007 | 14.697
17.5 | 1.176 | 0.09244 | -0.007 | 12.721
18 | 1.125 | 0.10195 | -0.008 | 11.035

## 78. Re 5M Mach 0.25 (2)
BIGFOIL.COM POLAR EXPORT
NACA23113.5
NACA23113.5 |  |  |  | Cl Max: | 1.6387 | at alpha= | 16.5 | deg
XFOIL ncrit=9 |  |  |  | L/D Max: | 134.03 | at alpha= | 8.5 | deg
Re: | 5000000 |  |  | Cd Min: | 0.17787 | at alpha= | -20 | deg
Mach: | 0.25 |  |  | Cl=0 at alpha= | -1.087 | deg
|  |  |  | @ Cl=0.1, Cd= | 0.0059105
|  |  |  | @ Cl=0.4, Cd= | 0.0054409
|  |  |  | @ Cl=0.6, Cd= | 0.0057778
alpha (deg) | Cl | Cd | Cm | Cl/Cd
-20 | -0.8488 | 0.17787 | 0.0196 | -4.772
-19.5 | -0.9208 | 0.15287 | 0.0037 | -6.0234
-19 | -1.3497 | 0.07212 | -0.0523 | -18.7146
-18.5 | -1.3983 | 0.05839 | -0.0607 | -23.9476
-18 | -1.431 | 0.04797 | -0.0658 | -29.8311
-17.5 | -1.4511 | 0.04007 | -0.0679 | -36.2141
-17 | -1.4617 | 0.03398 | -0.0677 | -43.0165
-16.5 | -1.4664 | 0.0291 | -0.0654 | -50.3918
-16 | -1.4665 | 0.0251 | -0.0615 | -58.4263
-15.5 | -1.4525 | 0.02241 | -0.0569 | -64.8148
-15 | -1.4317 | 0.02034 | -0.0519 | -70.3884
-14.5 | -1.4046 | 0.01879 | -0.0469 | -74.7525
-14 | -1.3771 | 0.01738 | -0.0413 | -79.2348
-13.5 | -1.3482 | 0.0163 | -0.0354 | -82.7117
-13 | -1.3284 | 0.01542 | -0.0273 | -86.1479
-12.5 | -1.3021 | 0.0147 | -0.02 | -88.5782
-12 | -1.252 | 0.01368 | -0.0175 | -91.5205
-11.5 | -1.1898 | 0.01262 | -0.0174 | -94.2789
-11 | -1.1251 | 0.01182 | -0.0177 | -95.1861
-10.5 | -1.0645 | 0.01112 | -0.0172 | -95.7284
-10 | -1.0028 | 0.01052 | -0.0169 | -95.3232
-9.5 | -0.9353 | 0.00979 | -0.0179 | -95.5363
-9 | -0.8584 | 0.00918 | -0.021 | -93.5076
-8.5 | -0.7759 | 0.00865 | -0.0254 | -89.6994
-8 | -0.725 | 0.00833 | -0.023 | -87.0348
-7.5 | -0.679 | 0.00812 | -0.0196 | -83.6207
-7 | -0.6325 | 0.00803 | -0.0164 | -78.7671
-6.5 | -0.5831 | 0.00786 | -0.0139 | -74.1858
-6 | -0.5311 | 0.00771 | -0.0119 | -68.8846
-5.5 | -0.4784 | 0.00755 | -0.0102 | -63.3642
-5 | -0.4253 | 0.00745 | -0.0086 | -57.0872
-4.5 | -0.3716 | 0.00732 | -0.0071 | -50.765
-4 | -0.3172 | 0.00724 | -0.0058 | -43.8122
-3.5 | -0.2629 | 0.00717 | -0.0046 | -36.6667
-3 | -0.2083 | 0.00711 | -0.0034 | -29.2968
-2.5 | -0.1537 | 0.00707 | -0.0023 | -21.7397
-2 | -0.0989 | 0.00705 | -0.0013 | -14.0284
-1.5 | -0.0446 | 0.00703 | -0.0002 | -6.3442
-1 | 0.0094 | 0.00697 | 0.001 | 1.3486
-0.5 | 0.0527 | 0.00624 | 0.0041 | 8.4455
0 | 0.1015 | 0.0059 | 0.0062 | 17.2034
0.5 | 0.1529 | 0.00572 | 0.0078 | 26.7308
1 | 0.2051 | 0.00559 | 0.0093 | 36.6905
1.5 | 0.2583 | 0.00554 | 0.0106 | 46.6245
2 | 0.3098 | 0.00542 | 0.0123 | 57.1587
2.5 | 0.3629 | 0.0054 | 0.0137 | 67.2037
3 | 0.4173 | 0.00546 | 0.0148 | 76.4286
3.5 | 0.4721 | 0.00554 | 0.0159 | 85.2166
4 | 0.5256 | 0.00562 | 0.0173 | 93.5231
4.5 | 0.5802 | 0.00573 | 0.0184 | 101.2565
5 | 0.634 | 0.00586 | 0.0197 | 108.1911
5.5 | 0.689 | 0.00602 | 0.0208 | 114.4518
6 | 0.7452 | 0.00624 | 0.0216 | 119.4231
6.5 | 0.8067 | 0.00646 | 0.0212 | 124.8762
7 | 0.8711 | 0.00679 | 0.0202 | 128.2916
7.5 | 0.9408 | 0.00718 | 0.018 | 131.0306
8 | 1.002 | 0.00756 | 0.0177 | 132.5397
8.5 | 1.0709 | 0.00799 | 0.0157 | 134.03
9 | 1.1344 | 0.00855 | 0.0149 | 132.6784
9.5 | 1.1961 | 0.00913 | 0.0144 | 131.0077
10 | 1.2494 | 0.00981 | 0.0156 | 127.3598
10.5 | 1.3133 | 0.01051 | 0.0146 | 124.9572
11 | 1.3738 | 0.0114 | 0.0141 | 120.5088
11.5 | 1.4335 | 0.01227 | 0.0138 | 116.8297
12 | 1.4917 | 0.01328 | 0.0138 | 112.3268
12.5 | 1.5262 | 0.0142 | 0.0182 | 107.4789
13 | 1.5321 | 0.01491 | 0.0282 | 102.7565
13.5 | 1.5497 | 0.01596 | 0.0351 | 97.099
14 | 1.5705 | 0.01733 | 0.0406 | 90.6232
14.5 | 1.5935 | 0.0189 | 0.0449 | 84.3122
15 | 1.6102 | 0.02112 | 0.0488 | 76.2405
15.5 | 1.626 | 0.02381 | 0.0517 | 68.2906
16 | 1.6334 | 0.02759 | 0.0535 | 59.2026
16.5 | 1.6387 | 0.0321 | 0.0541 | 51.0498
17 | 1.6303 | 0.03842 | 0.0533 | 42.4336
17.5 | 1.6064 | 0.04691 | 0.0508 | 34.2443
18 | 1.57 | 0.05732 | 0.0468 | 27.3901
18.5 | 1.5172 | 0.07017 | 0.0412 | 21.6218
19 | 1.4484 | 0.08556 | 0.034 | 16.9285
19.5 | 1.3792 | 0.10165 | 0.0259 | 13.5681
20 | 1.3249 | 0.11633 | 0.0182 | 11.3892

## 79. Re 5M Mach 0.50 (1)
BIGFOIL.COM POLAR EXPORT
NACA23113.5
NACA23113.5 |  |  |  | Cl Max: | 1.24 | at alpha= | 9.5 | deg
JavaFoil+Calcfoil stall+Eppler ext transition |  |  |  | L/D Max: | 108.978 | at alpha= | 6 | deg
Re: | 5000000 |  |  | Cd Min: | 0.00833 | at alpha= | 3.5 | deg
Mach: | 0.5 |  |  | Cl=0 at alpha= | -0.89286 | deg
|  |  |  | @ Cl=0.1, Cd= | 0.0086862
|  |  |  | @ Cl=0.4, Cd= | 0.0084678
|  |  |  | @ Cl=0.6, Cd= | 0.0083826
alpha (deg) | Cl | Cd | Cm | Cl/Cd
-20 | -1.032 | 0.16052 | 0.01 | -6.429
-19.5 | -1.006 | 0.1458 | 0.01 | -6.902
-19 | -0.981 | 0.13614 | 0.01 | -7.204
-18.5 | -0.953 | 0.14587 | 0.009 | -6.533
-18 | -0.928 | 0.12989 | 0.009 | -7.142
-17.5 | -0.902 | 0.12075 | 0.009 | -7.47
-17 | -0.874 | 0.1279 | 0.009 | -6.832
-16.5 | -0.848 | 0.11544 | 0.009 | -7.347
-16 | -0.823 | 0.10618 | 0.009 | -7.755
-15.5 | -0.794 | 0.11149 | 0.008 | -7.122
-15 | -0.768 | 0.10152 | 0.008 | -7.566
-14.5 | -0.741 | 0.1033 | 0.008 | -7.173
-14 | -0.714 | 0.0955 | 0.008 | -7.477
-13.5 | -0.689 | 0.08689 | 0.008 | -7.927
-13 | -0.66 | 0.09118 | 0.007 | -7.237
-12.5 | -0.634 | 0.0817 | 0.007 | -7.76
-12 | -0.606 | 0.08165 | 0.007 | -7.425
-11.5 | -0.58 | 0.0751 | 0.007 | -7.719
-11 | -0.553 | 0.07346 | 0.006 | -7.527
-10.5 | -0.525 | 0.06925 | 0.006 | -7.585
-10 | -0.498 | 0.06742 | 0.006 | -7.388
-9.5 | -0.472 | 0.06174 | 0.006 | -7.64
-9 | -0.444 | 0.06051 | 0.005 | -7.336
-8.5 | -0.417 | 0.05815 | 0.005 | -7.172
-8 | -0.39 | 0.05489 | 0.005 | -7.107
-7.5 | -0.561 | 0.04639 | 0.006 | -12.09
-7 | -0.706 | 0.01165 | 0.01 | -60.661
-6.5 | -0.688 | 0.01036 | 0.009 | -66.402
-6 | -0.65 | 0.00988 | 0.009 | -65.827
-5.5 | -0.602 | 0.01007 | 0.009 | -59.831
-5 | -0.547 | 0.01037 | 0.008 | -52.751
-4.5 | -0.487 | 0.01006 | 0.008 | -48.414
-4 | -0.424 | 0.00983 | 0.008 | -43.123
-3.5 | -0.358 | 0.0103 | 0.007 | -34.806
-3 | -0.291 | 0.01016 | 0.007 | -28.679
-2.5 | -0.223 | 0.00965 | 0.006 | -23.127
-2 | -0.154 | 0.01019 | 0.006 | -15.127
-1.5 | -0.085 | 0.0102 | 0.006 | -8.296
-1 | -0.015 | 0.0101 | 0.005 | -1.451
-0.5 | 0.055 | 0.00842 | 0.005 | 6.59
0 | 0.126 | 0.00884 | 0.004 | 14.209
0.5 | 0.195 | 0.00884 | 0.004 | 22.122
1 | 0.265 | 0.00884 | 0.004 | 29.999
1.5 | 0.335 | 0.00892 | 0.003 | 37.544
2 | 0.404 | 0.00844 | 0.003 | 47.921
2.5 | 0.473 | 0.00851 | 0.002 | 55.606
3 | 0.542 | 0.00866 | 0.002 | 62.593
3.5 | 0.611 | 0.00833 | 0.002 | 73.333
4 | 0.678 | 0.00883 | 0.001 | 76.852
4.5 | 0.746 | 0.00856 | 0.001 | 87.084
5 | 0.812 | 0.00884 | 0 | 91.902
5.5 | 0.878 | 0.00871 | 0 | 100.775
6 | 0.942 | 0.00864 | -0.001 | 108.978
6.5 | 1.004 | 0.01032 | -0.001 | 97.348
7 | 1.064 | 0.01107 | -0.001 | 96.134
7.5 | 1.12 | 0.01175 | -0.002 | 95.346
8 | 1.17 | 0.01266 | -0.002 | 92.371
8.5 | 1.21 | 0.01398 | -0.003 | 86.54
9 | 1.236 | 0.01613 | -0.003 | 76.645
9.5 | 1.24 | 0.02011 | -0.003 | 61.68
10 | 1.216 | 0.02703 | -0.004 | 44.999
10.5 | 1.161 | 0.03715 | -0.004 | 31.25
11 | 1.024 | 0.05167 | -0.004 | 19.818
11.5 | 0.724 | 0.06791 | -0.004 | 10.665
12 | 0.752 | 0.07104 | -0.004 | 10.581
12.5 | 0.768 | 0.08458 | -0.004 | 9.085
13 | 0.803 | 0.07942 | -0.005 | 10.116
13.5 | 0.822 | 0.08944 | -0.005 | 9.194
14 | 0.84 | 0.10041 | -0.005 | 8.365
14.5 | 0.852 | 0.11384 | -0.004 | 7.486

## 80. Re 5M Mach 0.50 (2)
BIGFOIL.COM POLAR EXPORT
NACA23113.5
NACA23113.5 |  |  |  | Cl Max: | 1.5669 | at alpha= | 12.5 | deg
XFOIL ncrit=9 |  |  |  | L/D Max: | 131.413 | at alpha= | 7.5 | deg
Re: | 5000000 |  |  | Cd Min: | 0.14748 | at alpha= | 17.5 | deg
Mach: | 0.5 |  |  | Cl=0 at alpha= | -1.1342 | deg
|  |  |  | @ Cl=0.1, Cd= | 0.0067525
|  |  |  | @ Cl=0.4, Cd= | 0.0057757
|  |  |  | @ Cl=0.6, Cd= | 0.0060787
alpha (deg) | Cl | Cd | Cm | Cl/Cd
-13.5 | -0.5713 | 0.13112 | -0.0074 | -4.3571
-13 | -0.5898 | 0.11784 | -0.0142 | -5.0051
-12.5 | -0.6174 | 0.10391 | -0.0221 | -5.9417
-12 | -0.6369 | 0.09196 | -0.0289 | -6.9258
-11.5 | -0.6526 | 0.08075 | -0.0354 | -8.0817
-11 | -0.6757 | 0.06643 | -0.0456 | -10.1716
-10.5 | -0.7062 | 0.0533 | -0.0562 | -13.2495
-10 | -0.7391 | 0.04374 | -0.0612 | -16.8976
-9.5 | -0.7789 | 0.03657 | -0.0593 | -21.2989
-9 | -0.8125 | 0.02848 | -0.0564 | -28.5288
-8.5 | -0.8422 | 0.01707 | -0.0523 | -49.338
-8 | -0.7575 | 0.01111 | -0.057 | -68.1818
-7.5 | -0.7365 | 0.01017 | -0.0454 | -72.4189
-7 | -0.697 | 0.00955 | -0.037 | -72.9843
-6.5 | -0.6465 | 0.00901 | -0.0308 | -71.7536
-6 | -0.5902 | 0.00863 | -0.0259 | -68.3893
-5.5 | -0.5328 | 0.00829 | -0.0215 | -64.2702
-5 | -0.4732 | 0.00806 | -0.0179 | -58.7097
-4.5 | -0.413 | 0.00784 | -0.0147 | -52.6786
-4 | -0.3518 | 0.00771 | -0.0119 | -45.6291
-3.5 | -0.2909 | 0.00758 | -0.0094 | -38.3773
-3 | -0.2294 | 0.00748 | -0.0071 | -30.6684
-2.5 | -0.168 | 0.00743 | -0.005 | -22.611
-2 | -0.1064 | 0.0074 | -0.003 | -14.3784
-1.5 | -0.0447 | 0.00739 | -0.0012 | -6.0487
-1 | 0.0164 | 0.00738 | 0.0006 | 2.2222
-0.5 | 0.0768 | 0.00725 | 0.0025 | 10.5931
0 | 0.1197 | 0.00633 | 0.0074 | 18.91
0.5 | 0.1757 | 0.00606 | 0.01 | 28.9934
1 | 0.2347 | 0.00591 | 0.0122 | 39.7124
1.5 | 0.295 | 0.00588 | 0.0142 | 50.1701
2 | 0.353 | 0.00576 | 0.0167 | 61.2847
2.5 | 0.4127 | 0.00578 | 0.019 | 71.4014
3 | 0.4746 | 0.00584 | 0.0209 | 81.2671
3.5 | 0.5358 | 0.00596 | 0.0231 | 89.8993
4 | 0.5965 | 0.00607 | 0.0256 | 98.2702
4.5 | 0.6567 | 0.00622 | 0.0283 | 105.5788
5 | 0.7179 | 0.00641 | 0.031 | 111.9969
5.5 | 0.7799 | 0.00662 | 0.0337 | 117.8097
6 | 0.846 | 0.00693 | 0.0357 | 122.0779
6.5 | 0.9248 | 0.00728 | 0.0355 | 127.033
7 | 1.0123 | 0.00777 | 0.0338 | 130.2831
7.5 | 1.0973 | 0.00835 | 0.0331 | 131.4132
8 | 1.1742 | 0.00898 | 0.0342 | 130.7572
8.5 | 1.2533 | 0.00974 | 0.0352 | 128.6756
9 | 1.3266 | 0.01065 | 0.0375 | 124.5634
9.5 | 1.3952 | 0.01177 | 0.0405 | 118.5387
10 | 1.4656 | 0.0131 | 0.0432 | 111.8779
10.5 | 1.5181 | 0.0146 | 0.0484 | 103.9795
11 | 1.5311 | 0.01623 | 0.0588 | 94.3376
11.5 | 1.5478 | 0.01852 | 0.067 | 83.5745
12 | 1.5621 | 0.02175 | 0.0731 | 71.8207
12.5 | 1.5669 | 0.02654 | 0.0767 | 59.0392
13 | 1.5529 | 0.03364 | 0.0769 | 46.1623
13.5 | 1.5086 | 0.04384 | 0.0735 | 34.4115
14 | 1.4413 | 0.05629 | 0.0676 | 25.6049
15 | 1.2688 | 0.08579 | 0.0506 | 14.7896
15.5 | 1.2047 | 0.09975 | 0.042 | 12.0772
16 | 1.1591 | 0.11254 | 0.0344 | 10.2994
16.5 | 1.1265 | 0.12445 | 0.0273 | 9.0518
17 | 1.1014 | 0.13589 | 0.0204 | 8.1051
17.5 | 1.0795 | 0.14748 | 0.0131 | 7.3196

## 81. Re 6M Mach 0.00 (1)
BIGFOIL.COM POLAR EXPORT
NACA23113.5
NACA23113.5 |  |  |  | Cl Max: | 1.462 | at alpha= | 15 | deg
JavaFoil+Calcfoil stall+Eppler ext transition |  |  |  | L/D Max: | 128.349 | at alpha= | 9 | deg
Re: | 6000000 |  |  | Cd Min: | 0.00832 | at alpha= | 1 | deg
Mach: | 0 |  |  | Cl=0 at alpha= | -0.89344 | deg
|  |  |  | @ Cl=0.1, Cd= | 0.0083315
|  |  |  | @ Cl=0.4, Cd= | 0.008802
|  |  |  | @ Cl=0.6, Cd= | 0.0084555
alpha (deg) | Cl | Cd | Cm | Cl/Cd
-18 | -0.88 | 0.12664 | 0.008 | -6.947
-17.5 | -0.893 | 0.11957 | 0.008 | -7.468
-17 | -0.904 | 0.11311 | 0.008 | -7.996
-16.5 | -0.915 | 0.10603 | 0.008 | -8.63
-16 | -0.924 | 0.09922 | 0.008 | -9.312
-15.5 | -0.932 | 0.09187 | 0.008 | -10.146
-15 | -0.943 | 0.08138 | 0.009 | -11.592
-14.5 | -1.008 | 0.04364 | 0.011 | -23.11
-14 | -1.06 | 0.02383 | 0.011 | -44.482
-13.5 | -1.084 | 0.01709 | 0.012 | -63.393
-13 | -1.087 | 0.01481 | 0.012 | -73.371
-12.5 | -1.079 | 0.01364 | 0.011 | -79.083
-12 | -1.064 | 0.01278 | 0.011 | -83.259
-11.5 | -1.044 | 0.01217 | 0.011 | -85.798
-11 | -1.02 | 0.01164 | 0.011 | -87.626
-10.5 | -0.992 | 0.01119 | 0.01 | -88.593
-10 | -0.96 | 0.00959 | 0.01 | -100.032
-9.5 | -0.924 | 0.00978 | 0.01 | -94.545
-9 | -0.886 | 0.01005 | 0.01 | -88.12
-8.5 | -0.844 | 0.00975 | 0.009 | -86.609
-8 | -0.799 | 0.01007 | 0.009 | -79.409
-7.5 | -0.752 | 0.00979 | 0.009 | -76.796
-7 | -0.702 | 0.01025 | 0.008 | -68.528
-6.5 | -0.651 | 0.01 | 0.008 | -65.129
-6 | -0.598 | 0.00969 | 0.008 | -61.711
-5.5 | -0.543 | 0.00949 | 0.008 | -57.235
-5 | -0.487 | 0.01002 | 0.007 | -48.637
-4.5 | -0.43 | 0.00978 | 0.007 | -44
-4 | -0.372 | 0.00965 | 0.007 | -38.594
-3.5 | -0.314 | 0.00955 | 0.006 | -32.83
-3 | -0.254 | 0.00944 | 0.006 | -26.91
-2.5 | -0.194 | 0.00943 | 0.006 | -20.608
-2 | -0.134 | 0.01001 | 0.005 | -13.388
-1.5 | -0.073 | 0.01005 | 0.005 | -7.309
-1 | -0.013 | 0.00838 | 0.005 | -1.518
-0.5 | 0.048 | 0.00834 | 0.004 | 5.772
0 | 0.109 | 0.00833 | 0.004 | 13.078
0.5 | 0.17 | 0.00836 | 0.004 | 20.299
1 | 0.23 | 0.00832 | 0.003 | 27.673
1.5 | 0.291 | 0.00881 | 0.003 | 33.005
2 | 0.351 | 0.00881 | 0.002 | 39.865
2.5 | 0.412 | 0.0088 | 0.002 | 46.795
3 | 0.472 | 0.00885 | 0.002 | 53.33
3.5 | 0.532 | 0.00898 | 0.001 | 59.195
4 | 0.591 | 0.00843 | 0.001 | 70.141
4.5 | 0.651 | 0.0086 | 0.001 | 75.667
5 | 0.71 | 0.00908 | 0 | 78.225
5.5 | 0.769 | 0.00923 | 0 | 83.298
6 | 0.827 | 0.00919 | 0 | 90.026
6.5 | 0.885 | 0.00943 | -0.001 | 93.917
7 | 0.942 | 0.00912 | -0.001 | 103.358
7.5 | 0.998 | 0.00933 | -0.002 | 107.014
8 | 1.053 | 0.00915 | -0.002 | 115.05
8.5 | 1.107 | 0.00907 | -0.002 | 122.059
9 | 1.158 | 0.00902 | -0.003 | 128.349
9.5 | 1.207 | 0.01049 | -0.003 | 115.105
10 | 1.253 | 0.01111 | -0.003 | 112.784
10.5 | 1.296 | 0.01182 | -0.004 | 109.65
11 | 1.335 | 0.01276 | -0.004 | 104.627
11.5 | 1.368 | 0.0139 | -0.005 | 98.428
12 | 1.397 | 0.01521 | -0.005 | 91.813
12.5 | 1.42 | 0.01699 | -0.005 | 83.581
13 | 1.437 | 0.01926 | -0.005 | 74.616
13.5 | 1.45 | 0.02201 | -0.006 | 65.856
14 | 1.457 | 0.02543 | -0.006 | 57.296
14.5 | 1.461 | 0.02944 | -0.006 | 49.634
15 | 1.462 | 0.03419 | -0.007 | 42.753
15.5 | 1.46 | 0.03922 | -0.007 | 37.22
16 | 1.455 | 0.04488 | -0.007 | 32.415
16.5 | 1.446 | 0.05088 | -0.007 | 28.421
17 | 1.434 | 0.05713 | -0.007 | 25.095
17.5 | 1.419 | 0.06383 | -0.008 | 22.226
18 | 1.401 | 0.07089 | -0.008 | 19.769
18.5 | 1.382 | 0.07831 | -0.008 | 17.644
19 | 1.361 | 0.08554 | -0.008 | 15.907
19.5 | 1.338 | 0.09327 | -0.009 | 14.34
20 | 1.313 | 0.10129 | -0.009 | 12.96

## 82. Re 6M Mach 0.00 (2)
BIGFOIL.COM POLAR EXPORT
NACA23113.5
NACA23113.5 |  |  |  | Cl Max: | 1.7202 | at alpha= | 18.5 | deg
XFOIL ncrit=9 |  |  |  | L/D Max: | 138.487 | at alpha= | 9 | deg
Re: | 6000000 |  |  | Cd Min: | 0.05326 | at alpha= | 20 | deg
Mach: | 0 |  |  | Cl=0 at alpha= | -1.0683 | deg
|  |  |  | @ Cl=0.1, Cd= | 0.0057751
|  |  |  | @ Cl=0.4, Cd= | 0.0052534
|  |  |  | @ Cl=0.6, Cd= | 0.0055485
alpha (deg) | Cl | Cd | Cm | Cl/Cd
-20 | -1.6826 | 0.03 | -0.0544 | -56.0867
-19.5 | -1.6675 | 0.02735 | -0.0527 | -60.9689
-19 | -1.6482 | 0.02519 | -0.0506 | -65.4307
-18.5 | -1.6275 | 0.02327 | -0.048 | -69.9398
-18 | -1.6056 | 0.02156 | -0.0451 | -74.4712
-17.5 | -1.584 | 0.01992 | -0.0417 | -79.5181
-17 | -1.5606 | 0.01849 | -0.038 | -84.4024
-16.5 | -1.534 | 0.0173 | -0.0343 | -88.6705
-16 | -1.5043 | 0.01635 | -0.0306 | -92.0061
-15.5 | -1.4736 | 0.01554 | -0.0267 | -94.8263
-15 | -1.4441 | 0.01484 | -0.0222 | -97.3113
-14.5 | -1.4196 | 0.01428 | -0.0164 | -99.4118
-14 | -1.3875 | 0.01367 | -0.012 | -101.4996
-13.5 | -1.355 | 0.01316 | -0.0076 | -102.9635
-13 | -1.3056 | 0.01258 | -0.0066 | -103.7838
-12.5 | -1.2485 | 0.0118 | -0.0074 | -105.8051
-12 | -1.1895 | 0.01118 | -0.0084 | -106.3953
-11.5 | -1.1294 | 0.01065 | -0.0095 | -106.0469
-11 | -1.0739 | 0.01017 | -0.0096 | -105.5949
-10.5 | -1.0172 | 0.00973 | -0.0099 | -104.5427
-9.5 | -0.8843 | 0.00867 | -0.0147 | -101.9954
-9 | -0.8071 | 0.00825 | -0.0194 | -97.8303
-8.5 | -0.7547 | 0.00798 | -0.0185 | -94.5739
-8 | -0.7103 | 0.00779 | -0.0159 | -91.181
-7.5 | -0.6643 | 0.00767 | -0.0135 | -86.6102
-7 | -0.6179 | 0.00763 | -0.0113 | -80.983
-6.5 | -0.5685 | 0.00746 | -0.0097 | -76.2064
-6 | -0.5175 | 0.00736 | -0.0084 | -70.3125
-5.5 | -0.4665 | 0.00722 | -0.0072 | -64.6122
-5 | -0.4147 | 0.00715 | -0.0061 | -58
-4.5 | -0.3627 | 0.00704 | -0.005 | -51.5199
-4 | -0.3102 | 0.00697 | -0.004 | -44.505
-3.5 | -0.2574 | 0.00692 | -0.0031 | -37.1965
-3 | -0.2046 | 0.00688 | -0.0022 | -29.7384
-2.5 | -0.1516 | 0.00685 | -0.0014 | -22.1314
-2 | -0.0984 | 0.00682 | -0.0006 | -14.4282
-1.5 | -0.0455 | 0.0068 | 0.0003 | -6.6912
-1 | 0.0072 | 0.00674 | 0.0012 | 1.0682
-0.5 | 0.0517 | 0.00616 | 0.0036 | 8.3929
0 | 0.0987 | 0.00578 | 0.0055 | 17.0761
0.5 | 0.1488 | 0.00559 | 0.0069 | 26.619
1 | 0.1999 | 0.00546 | 0.0081 | 36.6117
1.5 | 0.2515 | 0.00539 | 0.0092 | 46.6605
2 | 0.3019 | 0.00527 | 0.0106 | 57.2865
2.5 | 0.3528 | 0.0052 | 0.0119 | 67.8462
3 | 0.4058 | 0.00526 | 0.0127 | 77.1483
3.5 | 0.4588 | 0.00531 | 0.0135 | 86.403
4 | 0.5108 | 0.00538 | 0.0145 | 94.9442
4.5 | 0.5634 | 0.00547 | 0.0154 | 102.9982
5 | 0.6147 | 0.00558 | 0.0165 | 110.1613
5.5 | 0.6671 | 0.00571 | 0.0174 | 116.8301
6 | 0.7192 | 0.00589 | 0.0183 | 122.1053
6.5 | 0.7731 | 0.00606 | 0.0188 | 127.5743
7 | 0.8298 | 0.00633 | 0.0185 | 131.09
7.5 | 0.8932 | 0.00664 | 0.0167 | 134.5181
8 | 0.9544 | 0.00697 | 0.0153 | 136.9297
9 | 1.0802 | 0.0078 | 0.0115 | 138.4872
9.5 | 1.1387 | 0.00828 | 0.0105 | 137.5242
10 | 1.1943 | 0.00886 | 0.01 | 134.7968
10.5 | 1.2445 | 0.00945 | 0.0107 | 131.6931
11 | 1.3034 | 0.01007 | 0.0093 | 129.434
11.5 | 1.3606 | 0.01075 | 0.0081 | 126.5674
12 | 1.4157 | 0.01152 | 0.0073 | 122.8906
12.5 | 1.4699 | 0.01227 | 0.0066 | 119.7963
13 | 1.5229 | 0.01305 | 0.0061 | 116.6973
13.5 | 1.5578 | 0.01376 | 0.0093 | 113.2122
14 | 1.5744 | 0.01441 | 0.0162 | 109.2575
14.5 | 1.5874 | 0.01519 | 0.0233 | 104.503
15 | 1.6115 | 0.01606 | 0.0278 | 100.3425
15.5 | 1.6334 | 0.01727 | 0.0319 | 94.5802
16 | 1.6574 | 0.01853 | 0.0352 | 89.4441
16.5 | 1.6746 | 0.02035 | 0.0384 | 82.2899
17 | 1.6939 | 0.02229 | 0.0408 | 75.9937
17.5 | 1.7061 | 0.02498 | 0.0429 | 68.2986
18 | 1.7136 | 0.02842 | 0.0441 | 60.2956
18.5 | 1.7202 | 0.03234 | 0.0445 | 53.1911
19 | 1.7188 | 0.03742 | 0.044 | 45.9327
19.5 | 1.7045 | 0.04434 | 0.0424 | 38.4416
20 | 1.6778 | 0.05326 | 0.0395 | 31.5021

## 83. Re 6M Mach 0.10 (1)
BIGFOIL.COM POLAR EXPORT
NACA23113.5
NACA23113.5 |  |  |  | Cl Max: | 1.451 | at alpha= | 14.5 | deg
JavaFoil+Calcfoil stall+Eppler ext transition |  |  |  | L/D Max: | 127.401 | at alpha= | 9 | deg
Re: | 6000000 |  |  | Cd Min: | 0.00836 | at alpha= | 0.5 | deg
Mach: | 0.1 |  |  | Cl=0 at alpha= | -0.89344 | deg
|  |  |  | @ Cl=0.1, Cd= | 0.0083744
|  |  |  | @ Cl=0.4, Cd= | 0.0088115
|  |  |  | @ Cl=0.6, Cd= | 0.008534
alpha (deg) | Cl | Cd | Cm | Cl/Cd
-18 | -0.839 | 0.12978 | 0.008 | -6.467
-17.5 | -0.856 | 0.12261 | 0.008 | -6.978
-17 | -0.87 | 0.11574 | 0.008 | -7.521
-16.5 | -0.883 | 0.10939 | 0.008 | -8.076
-16 | -0.895 | 0.10237 | 0.008 | -8.746
-15.5 | -0.905 | 0.09565 | 0.008 | -9.463
-15 | -0.914 | 0.08803 | 0.008 | -10.387
-14.5 | -0.936 | 0.072 | 0.009 | -12.996
-14 | -0.997 | 0.0386 | 0.011 | -25.831
-13.5 | -1.055 | 0.01965 | 0.011 | -53.683
-13 | -1.07 | 0.01555 | 0.012 | -68.773
-12.5 | -1.067 | 0.014 | 0.011 | -76.24
-12 | -1.056 | 0.0131 | 0.011 | -80.575
-11.5 | -1.038 | 0.01237 | 0.011 | -83.966
-11 | -1.016 | 0.01181 | 0.011 | -86.056
-10.5 | -0.989 | 0.01133 | 0.01 | -87.328
-10 | -0.959 | 0.0097 | 0.01 | -98.877
-9.5 | -0.924 | 0.00988 | 0.01 | -93.591
-9 | -0.887 | 0.01013 | 0.01 | -87.488
-8.5 | -0.846 | 0.00981 | 0.009 | -86.187
-8 | -0.801 | 0.01015 | 0.009 | -78.97
-7.5 | -0.754 | 0.00988 | 0.009 | -76.336
-7 | -0.705 | 0.0096 | 0.008 | -73.456
-6.5 | -0.653 | 0.01001 | 0.008 | -65.282
-6 | -0.6 | 0.00976 | 0.008 | -61.489
-5.5 | -0.546 | 0.00957 | 0.008 | -57.009
-5 | -0.49 | 0.01012 | 0.007 | -48.385
-4.5 | -0.432 | 0.00987 | 0.007 | -43.78
-4 | -0.374 | 0.00973 | 0.007 | -38.445
-3.5 | -0.315 | 0.00958 | 0.006 | -32.883
-3 | -0.255 | 0.00944 | 0.006 | -27.053
-2.5 | -0.195 | 0.00941 | 0.006 | -20.746
-2 | -0.135 | 0.01011 | 0.005 | -13.321
-1.5 | -0.074 | 0.01005 | 0.005 | -7.343
-1 | -0.013 | 0.00837 | 0.005 | -1.527
-0.5 | 0.048 | 0.0084 | 0.004 | 5.76
0 | 0.109 | 0.00837 | 0.004 | 13.081
0.5 | 0.171 | 0.00836 | 0.004 | 20.402
1 | 0.231 | 0.00842 | 0.003 | 27.499
1.5 | 0.292 | 0.00882 | 0.003 | 33.161
2 | 0.353 | 0.00885 | 0.002 | 39.893
2.5 | 0.414 | 0.0088 | 0.002 | 47.007
3 | 0.474 | 0.00888 | 0.002 | 53.4
3.5 | 0.534 | 0.00902 | 0.001 | 59.263
4 | 0.594 | 0.00852 | 0.001 | 69.801
4.5 | 0.654 | 0.00866 | 0.001 | 75.51
5 | 0.714 | 0.00911 | 0 | 78.345
5.5 | 0.773 | 0.0093 | 0 | 83.076
6 | 0.831 | 0.00924 | 0 | 89.954
6.5 | 0.889 | 0.00951 | -0.001 | 93.472
7 | 0.947 | 0.00916 | -0.001 | 103.364
7.5 | 1.003 | 0.00941 | -0.002 | 106.626
8 | 1.058 | 0.00923 | -0.002 | 114.572
8.5 | 1.111 | 0.00917 | -0.002 | 121.234
9 | 1.162 | 0.00912 | -0.003 | 127.401
9.5 | 1.211 | 0.01061 | -0.003 | 114.231
10 | 1.257 | 0.01126 | -0.003 | 111.676
10.5 | 1.299 | 0.012 | -0.004 | 108.286
11 | 1.337 | 0.013 | -0.004 | 102.838
11.5 | 1.369 | 0.01423 | -0.005 | 96.237
12 | 1.396 | 0.01571 | -0.005 | 88.893
12.5 | 1.418 | 0.01761 | -0.005 | 80.533
13 | 1.433 | 0.02008 | -0.005 | 71.37
13.5 | 1.443 | 0.02309 | -0.006 | 62.507
14 | 1.449 | 0.02676 | -0.006 | 54.161
14.5 | 1.451 | 0.03106 | -0.006 | 46.709
15 | 1.449 | 0.03601 | -0.007 | 40.251
15.5 | 1.445 | 0.04147 | -0.007 | 34.834
16 | 1.437 | 0.04727 | -0.007 | 30.412
16.5 | 1.425 | 0.05375 | -0.007 | 26.521
17 | 1.41 | 0.0603 | -0.007 | 23.384
17.5 | 1.392 | 0.06726 | -0.008 | 20.692
18 | 1.371 | 0.07464 | -0.008 | 18.367
18.5 | 1.348 | 0.08209 | -0.008 | 16.421
19 | 1.323 | 0.08985 | -0.008 | 14.723
19.5 | 1.296 | 0.09763 | -0.008 | 13.275

## 84. Re 6M Mach 0.10 (2)
BIGFOIL.COM POLAR EXPORT
NACA23113.5
NACA23113.5 |  |  |  | Cl Max: | 1.709 | at alpha= | 18.5 | deg
XFOIL ncrit=9 |  |  |  | L/D Max: | 138.208 | at alpha= | 9 | deg
Re: | 6000000 |  |  | Cd Min: | 0.0611 | at alpha= | 20 | deg
Mach: | 0.1 |  |  | Cl=0 at alpha= | -1.0706 | deg
|  |  |  | @ Cl=0.1, Cd= | 0.0057977
|  |  |  | @ Cl=0.4, Cd= | 0.0052709
|  |  |  | @ Cl=0.6, Cd= | 0.0055676
alpha (deg) | Cl | Cd | Cm | Cl/Cd
-20 | -1.6719 | 0.03313 | -0.0584 | -50.4648
-19.5 | -1.6605 | 0.02985 | -0.057 | -55.6281
-19 | -1.6446 | 0.02718 | -0.0551 | -60.5077
-18.5 | -1.6261 | 0.02489 | -0.0526 | -65.3315
-18 | -1.604 | 0.02301 | -0.0499 | -69.7088
-17.5 | -1.5809 | 0.02132 | -0.0467 | -74.151
-17 | -1.5591 | 0.01965 | -0.0429 | -79.3435
-16.5 | -1.5358 | 0.01816 | -0.0389 | -84.5705
-16 | -1.508 | 0.017 | -0.0348 | -88.7059
-15.5 | -1.4777 | 0.01606 | -0.0308 | -92.0112
-15 | -1.4472 | 0.01526 | -0.0264 | -94.8362
-14.5 | -1.4205 | 0.01461 | -0.0209 | -97.2279
-14 | -1.3935 | 0.01399 | -0.0153 | -99.6069
-13.5 | -1.3612 | 0.01342 | -0.0105 | -101.4307
-13 | -1.3165 | 0.01282 | -0.0083 | -102.6911
-12.5 | -1.2579 | 0.0121 | -0.009 | -103.9587
-12 | -1.1988 | 0.01139 | -0.0098 | -105.2502
-11.5 | -1.1382 | 0.01081 | -0.0108 | -105.2914
-11 | -1.0815 | 0.0103 | -0.0109 | -105
-10.5 | -1.0247 | 0.00983 | -0.0109 | -104.2421
-9.5 | -0.8908 | 0.00876 | -0.0155 | -101.6895
-9 | -0.8121 | 0.00831 | -0.0203 | -97.7256
-8.5 | -0.7584 | 0.00805 | -0.0195 | -94.2112
-8 | -0.7141 | 0.00784 | -0.0166 | -91.0842
-7.5 | -0.668 | 0.00771 | -0.0142 | -86.6407
-7 | -0.6212 | 0.00768 | -0.0119 | -80.8854
-6.5 | -0.5716 | 0.00749 | -0.0102 | -76.3151
-6 | -0.5204 | 0.00739 | -0.0088 | -70.4195
-5.5 | -0.469 | 0.00725 | -0.0075 | -64.6897
-5 | -0.4169 | 0.00717 | -0.0064 | -58.145
-4.5 | -0.3645 | 0.00705 | -0.0052 | -51.7021
-4 | -0.3117 | 0.00699 | -0.0042 | -44.5923
-3.5 | -0.2586 | 0.00693 | -0.0033 | -37.316
-3 | -0.2055 | 0.00689 | -0.0024 | -29.8258
-2.5 | -0.1522 | 0.00686 | -0.0015 | -22.1866
-2 | -0.0988 | 0.00683 | -0.0006 | -14.4656
-1.5 | -0.0456 | 0.00681 | 0.0003 | -6.696
-1 | 0.0075 | 0.00675 | 0.0012 | 1.1111
-0.5 | 0.0522 | 0.00619 | 0.0036 | 8.433
0 | 0.0994 | 0.0058 | 0.0056 | 17.1379
0.5 | 0.1497 | 0.00561 | 0.007 | 26.6845
1 | 0.2011 | 0.00547 | 0.0082 | 36.7642
1.5 | 0.2531 | 0.0054 | 0.0093 | 46.8704
2 | 0.3036 | 0.00529 | 0.0107 | 57.3913
2.5 | 0.3549 | 0.00522 | 0.012 | 67.9885
3 | 0.4081 | 0.00528 | 0.0129 | 77.2917
3.5 | 0.4615 | 0.00533 | 0.0137 | 86.5854
4 | 0.5137 | 0.0054 | 0.0148 | 95.1296
4.5 | 0.5667 | 0.00549 | 0.0157 | 103.224
5 | 0.6182 | 0.00561 | 0.0169 | 110.1961
5.5 | 0.671 | 0.00573 | 0.0178 | 117.103
6 | 0.7233 | 0.00592 | 0.0188 | 122.1791
6.5 | 0.7777 | 0.00609 | 0.0193 | 127.7011
7 | 0.8351 | 0.00635 | 0.019 | 131.5118
7.5 | 0.8991 | 0.00669 | 0.0171 | 134.3946
8 | 0.9608 | 0.00703 | 0.0158 | 136.6714
9 | 1.0877 | 0.00787 | 0.0121 | 138.2084
9.5 | 1.1466 | 0.00837 | 0.0112 | 136.9892
10 | 1.2025 | 0.00897 | 0.0109 | 134.058
10.5 | 1.2539 | 0.00955 | 0.0115 | 131.2984
11 | 1.3132 | 0.01019 | 0.0102 | 128.8714
11.5 | 1.3705 | 0.01093 | 0.0092 | 125.3888
12 | 1.4263 | 0.0117 | 0.0085 | 121.906
12.5 | 1.4811 | 0.01246 | 0.0079 | 118.8684
13 | 1.5346 | 0.01328 | 0.0075 | 115.5572
13.5 | 1.5619 | 0.01406 | 0.0124 | 111.0882
14 | 1.5734 | 0.01465 | 0.0205 | 107.3993
14.5 | 1.5907 | 0.01552 | 0.0267 | 102.4936
15 | 1.6146 | 0.01654 | 0.0311 | 97.6179
15.5 | 1.637 | 0.01783 | 0.0351 | 91.8116
16 | 1.6588 | 0.01934 | 0.0384 | 85.7704
16.5 | 1.676 | 0.02134 | 0.0415 | 78.538
17 | 1.6928 | 0.02364 | 0.0437 | 71.6074
17.5 | 1.7003 | 0.02698 | 0.0455 | 63.0208
18 | 1.7079 | 0.03075 | 0.0462 | 55.5415
18.5 | 1.709 | 0.03552 | 0.046 | 48.1137
19 | 1.6992 | 0.04186 | 0.0448 | 40.5925
19.5 | 1.6758 | 0.05025 | 0.0422 | 33.3493
20 | 1.637 | 0.0611 | 0.038 | 26.7921

## 85. Re 6M Mach 0.25 (1)
BIGFOIL.COM POLAR EXPORT
NACA23113.5
NACA23113.5 |  |  |  | Cl Max: | 1.398 | at alpha= | 13 | deg
JavaFoil+Calcfoil stall+Eppler ext transition |  |  |  | L/D Max: | 117.735 | at alpha= | 8 | deg
Re: | 6000000 |  |  | Cd Min: | 0.0085 | at alpha= | 2.5 | deg
Mach: | 0.25 |  |  | Cl=0 at alpha= | -0.89682 | deg
|  |  |  | @ Cl=0.1, Cd= | 0.0085239
|  |  |  | @ Cl=0.4, Cd= | 0.0087218
|  |  |  | @ Cl=0.6, Cd= | 0.0086952
alpha (deg) | Cl | Cd | Cm | Cl/Cd
-16.5 | -0.618 | 0.12778 | 0.007 | -4.837
-16 | -0.659 | 0.11957 | 0.007 | -5.513
-15.5 | -0.697 | 0.11158 | 0.007 | -6.243
-15 | -0.73 | 0.10411 | 0.007 | -7.012
-14.5 | -0.76 | 0.09667 | 0.007 | -7.857
-14 | -0.782 | 0.09006 | 0.007 | -8.687
-13.5 | -0.8 | 0.08366 | 0.007 | -9.564
-13 | -0.814 | 0.07739 | 0.007 | -10.512
-12.5 | -0.826 | 0.06878 | 0.008 | -12.016
-12 | -0.939 | 0.02199 | 0.011 | -42.698
-11.5 | -0.979 | 0.01432 | 0.011 | -68.355
-11 | -0.978 | 0.01297 | 0.011 | -75.4
-10.5 | -0.965 | 0.01219 | 0.011 | -79.156
-10 | -0.945 | 0.01163 | 0.01 | -81.23
-9.5 | -0.918 | 0.01113 | 0.01 | -82.512
-9 | -0.887 | 0.01007 | 0.01 | -88.093
-8.5 | -0.851 | 0.0097 | 0.01 | -87.746
-8 | -0.81 | 0.00994 | 0.009 | -81.447
-7.5 | -0.765 | 0.01023 | 0.009 | -74.784
-7 | -0.717 | 0.00994 | 0.009 | -72.127
-6.5 | -0.666 | 0.00967 | 0.008 | -68.884
-6 | -0.613 | 0.0101 | 0.008 | -60.733
-5.5 | -0.558 | 0.00985 | 0.008 | -56.66
-5 | -0.501 | 0.00965 | 0.007 | -51.98
-4.5 | -0.443 | 0.01018 | 0.007 | -43.523
-4 | -0.384 | 0.00994 | 0.007 | -38.609
-3.5 | -0.323 | 0.0098 | 0.006 | -32.987
-3 | -0.262 | 0.00964 | 0.006 | -27.208
-2.5 | -0.2 | 0.00963 | 0.006 | -20.817
-2 | -0.138 | 0.00963 | 0.005 | -14.357
-1.5 | -0.076 | 0.01034 | 0.005 | -7.332
-1 | -0.013 | 0.0086 | 0.005 | -1.526
-0.5 | 0.05 | 0.00854 | 0.004 | 5.819
0 | 0.112 | 0.00852 | 0.004 | 13.195
0.5 | 0.175 | 0.00855 | 0.004 | 20.479
1 | 0.238 | 0.00851 | 0.003 | 27.949
1.5 | 0.3 | 0.00902 | 0.003 | 33.302
2 | 0.363 | 0.00905 | 0.003 | 40.079
2.5 | 0.425 | 0.0085 | 0.002 | 49.975
3 | 0.487 | 0.00852 | 0.002 | 57.114
3.5 | 0.549 | 0.00862 | 0.001 | 63.647
4 | 0.61 | 0.00871 | 0.001 | 70.076
4.5 | 0.671 | 0.00892 | 0.001 | 75.267
5 | 0.732 | 0.00944 | 0 | 77.611
5.5 | 0.793 | 0.00901 | 0 | 87.956
6 | 0.853 | 0.00924 | 0 | 92.318
6.5 | 0.912 | 0.00932 | -0.001 | 97.878
7 | 0.97 | 0.00953 | -0.001 | 101.76
7.5 | 1.027 | 0.00932 | -0.002 | 110.252
8 | 1.083 | 0.00919 | -0.002 | 117.735
8.5 | 1.136 | 0.01013 | -0.002 | 112.16
9 | 1.186 | 0.01065 | -0.003 | 111.385
9.5 | 1.234 | 0.01128 | -0.003 | 109.348
10 | 1.276 | 0.01213 | -0.004 | 105.25
10.5 | 1.314 | 0.01324 | -0.004 | 99.238
11 | 1.345 | 0.01457 | -0.004 | 92.349
11.5 | 1.368 | 0.01639 | -0.005 | 83.515
12 | 1.385 | 0.0188 | -0.005 | 73.667
12.5 | 1.395 | 0.02193 | -0.005 | 63.632
13 | 1.398 | 0.02581 | -0.005 | 54.177
13.5 | 1.395 | 0.03053 | -0.006 | 45.68
14 | 1.386 | 0.036 | -0.006 | 38.493
14.5 | 1.372 | 0.04218 | -0.006 | 32.535
15 | 1.353 | 0.049 | -0.006 | 27.621
15.5 | 1.331 | 0.05597 | -0.007 | 23.776
16 | 1.302 | 0.06397 | -0.007 | 20.355
16.5 | 1.267 | 0.07209 | -0.007 | 17.579
17 | 1.226 | 0.08058 | -0.007 | 15.21
17.5 | 1.179 | 0.08983 | -0.007 | 13.122
18 | 1.127 | 0.09932 | -0.008 | 11.351

## 86. Re 6M Mach 0.25 (2)
BIGFOIL.COM POLAR EXPORT
NACA23113.5
NACA23113.5 |  |  |  | Cl Max: | 1.6601 | at alpha= | 16.5 | deg
XFOIL ncrit=9 |  |  |  | L/D Max: | 137.494 | at alpha= | 8.5 | deg
Re: | 6000000 |  |  | Cd Min: | 0.1102 | at alpha= | 20 | deg
Mach: | 0.25 |  |  | Cl=0 at alpha= | -1.0806 | deg
|  |  |  | @ Cl=0.1, Cd= | 0.0059145
|  |  |  | @ Cl=0.4, Cd= | 0.005339
|  |  |  | @ Cl=0.6, Cd= | 0.0056203
alpha (deg) | Cl | Cd | Cm | Cl/Cd
-19.5 | -1.3983 | 0.07311 | -0.0535 | -19.126
-19 | -1.4541 | 0.05866 | -0.0624 | -24.7886
-18.5 | -1.4829 | 0.04874 | -0.0671 | -30.4247
-18 | -1.5029 | 0.04081 | -0.0693 | -36.8268
-17.5 | -1.5123 | 0.03472 | -0.0693 | -43.557
-17 | -1.5141 | 0.02993 | -0.0674 | -50.588
-16.5 | -1.5061 | 0.02637 | -0.0642 | -57.1141
-16 | -1.4905 | 0.02365 | -0.0601 | -63.0233
-15.5 | -1.4707 | 0.02142 | -0.0555 | -68.6601
-15 | -1.4534 | 0.0192 | -0.0499 | -75.6979
-14.5 | -1.4281 | 0.01759 | -0.0443 | -81.1882
-14 | -1.3994 | 0.01633 | -0.0385 | -85.695
-13.5 | -1.3727 | 0.01538 | -0.0318 | -89.2523
-13 | -1.354 | 0.01462 | -0.0232 | -92.6129
-12.5 | -1.3115 | 0.0138 | -0.019 | -95.0362
-12 | -1.2481 | 0.01292 | -0.0189 | -96.6022
-11.5 | -1.1848 | 0.01206 | -0.0188 | -98.2421
-11 | -1.1215 | 0.0112 | -0.0189 | -100.1339
-10.5 | -1.0654 | 0.01054 | -0.0174 | -101.0816
-10 | -0.9987 | 0.00995 | -0.018 | -100.3719
-9.5 | -0.9271 | 0.00938 | -0.0199 | -98.838
-9 | -0.8399 | 0.00869 | -0.0252 | -96.6513
-8.5 | -0.7803 | 0.00834 | -0.0246 | -93.5612
-8 | -0.7338 | 0.00818 | -0.0213 | -89.7066
-7.5 | -0.6878 | 0.00795 | -0.0179 | -86.5157
-7 | -0.6403 | 0.00786 | -0.0149 | -81.4631
-6.5 | -0.5881 | 0.00769 | -0.013 | -76.4759
-5.5 | -0.4823 | 0.0074 | -0.0095 | -65.1757
-5 | -0.429 | 0.00726 | -0.0079 | -59.0909
-4.5 | -0.3745 | 0.00715 | -0.0066 | -52.3776
-4 | -0.3202 | 0.00708 | -0.0053 | -45.226
-3.5 | -0.2655 | 0.007 | -0.0041 | -37.9286
-3 | -0.2108 | 0.00695 | -0.003 | -30.3309
-2.5 | -0.1558 | 0.00692 | -0.002 | -22.5145
-2 | -0.1007 | 0.00689 | -0.0009 | -14.6154
-1.5 | -0.0458 | 0.00689 | 0.0001 | -6.6473
-1 | 0.0088 | 0.00684 | 0.0011 | 1.2865
0 | 0.1034 | 0.00588 | 0.0058 | 17.585
1 | 0.2076 | 0.00556 | 0.0088 | 37.3381
1.5 | 0.2614 | 0.00545 | 0.01 | 47.9633
2 | 0.3133 | 0.00536 | 0.0116 | 58.4515
2.5 | 0.3665 | 0.00529 | 0.013 | 69.2817
3 | 0.4212 | 0.00537 | 0.014 | 78.4358
3.5 | 0.4761 | 0.00541 | 0.0151 | 88.0037
4 | 0.5299 | 0.0055 | 0.0164 | 96.3455
4.5 | 0.5847 | 0.00558 | 0.0175 | 104.7849
5 | 0.6378 | 0.00572 | 0.0189 | 111.5035
5.5 | 0.6923 | 0.00585 | 0.0201 | 118.3419
6 | 0.7467 | 0.00604 | 0.0213 | 123.6258
6.5 | 0.8024 | 0.00626 | 0.0222 | 128.1789
7 | 0.8637 | 0.00651 | 0.0219 | 132.6728
7.5 | 0.9327 | 0.00687 | 0.0199 | 135.7642
8 | 0.9979 | 0.00728 | 0.0187 | 137.0742
8.5 | 1.0642 | 0.00774 | 0.0172 | 137.4935
9 | 1.1301 | 0.00825 | 0.0159 | 136.9818
9.5 | 1.1917 | 0.00881 | 0.0154 | 135.2667
10 | 1.2484 | 0.00948 | 0.016 | 131.6878
10.5 | 1.3054 | 0.01022 | 0.0164 | 127.7299
11 | 1.3672 | 0.01099 | 0.0158 | 124.404
11.5 | 1.4262 | 0.0119 | 0.0156 | 119.8487
12 | 1.4848 | 0.01282 | 0.0155 | 115.819
12.5 | 1.542 | 0.01382 | 0.0156 | 111.5774
13 | 1.5466 | 0.01454 | 0.0259 | 106.3686
13.5 | 1.5641 | 0.01544 | 0.0332 | 101.3018
14 | 1.5863 | 0.01661 | 0.0389 | 95.5027
14.5 | 1.607 | 0.01819 | 0.0437 | 88.3452
15 | 1.6287 | 0.02003 | 0.0476 | 81.313
15.5 | 1.6427 | 0.02267 | 0.051 | 72.4614
16 | 1.6573 | 0.02572 | 0.0531 | 64.4362
16.5 | 1.6601 | 0.0302 | 0.0543 | 54.9702
17 | 1.6581 | 0.03568 | 0.054 | 46.4714
17.5 | 1.646 | 0.04269 | 0.0525 | 38.557
18 | 1.6167 | 0.05203 | 0.0493 | 31.0725
18.5 | 1.5664 | 0.06429 | 0.0442 | 24.3646
19 | 1.504 | 0.07853 | 0.0377 | 19.1519
19.5 | 1.4367 | 0.09397 | 0.0301 | 15.2889
20 | 1.3689 | 0.1102 | 0.0217 | 12.422

## 87. Re 6M Mach 0.50 (1)
BIGFOIL.COM POLAR EXPORT
NACA23113.5
NACA23113.5 |  |  |  | Cl Max: | 1.242 | at alpha= | 9.5 | deg
JavaFoil+Calcfoil stall+Eppler ext transition |  |  |  | L/D Max: | 107.227 | at alpha= | 6 | deg
Re: | 6000000 |  |  | Cd Min: | 0.00843 | at alpha= | 2.5 | deg
Mach: | 0.5 |  |  | Cl=0 at alpha= | -0.89286 | deg
|  |  |  | @ Cl=0.1, Cd= | 0.008711
|  |  |  | @ Cl=0.4, Cd= | 0.0088459
|  |  |  | @ Cl=0.6, Cd= | 0.0086913
alpha (deg) | Cl | Cd | Cm | Cl/Cd
-20 | -1.032 | 0.1582 | 0.01 | -6.526
-19.5 | -1.007 | 0.14384 | 0.01 | -7.003
-19 | -0.983 | 0.13345 | 0.01 | -7.364
-18.5 | -0.953 | 0.1434 | 0.009 | -6.648
-18 | -0.928 | 0.12771 | 0.009 | -7.267
-17.5 | -0.904 | 0.1188 | 0.009 | -7.605
-17 | -0.874 | 0.12549 | 0.009 | -6.965
-16.5 | -0.849 | 0.11399 | 0.009 | -7.447
-16 | -0.826 | 0.10319 | 0.009 | -8.005
-15.5 | -0.794 | 0.10976 | 0.008 | -7.238
-15 | -0.77 | 0.09932 | 0.008 | -7.749
-14.5 | -0.741 | 0.10123 | 0.008 | -7.324
-14 | -0.715 | 0.09358 | 0.008 | -7.636
-13.5 | -0.69 | 0.08481 | 0.008 | -8.141
-13 | -0.66 | 0.08906 | 0.007 | -7.411
-12.5 | -0.635 | 0.08019 | 0.007 | -7.917
-12 | -0.607 | 0.08064 | 0.007 | -7.522
-11.5 | -0.58 | 0.07397 | 0.007 | -7.847
-11 | -0.553 | 0.07227 | 0.007 | -7.658
-10.5 | -0.526 | 0.06797 | 0.006 | -7.74
-10 | -0.499 | 0.06642 | 0.006 | -7.505
-9.5 | -0.472 | 0.0605 | 0.006 | -7.807
-9 | -0.445 | 0.0597 | 0.006 | -7.446
-8.5 | -0.417 | 0.05709 | 0.005 | -7.311
-8 | -0.39 | 0.0542 | 0.005 | -7.203
-7.5 | -0.563 | 0.04514 | 0.006 | -12.467
-7 | -0.707 | 0.01137 | 0.01 | -62.143
-6.5 | -0.688 | 0.01009 | 0.009 | -68.202
-6 | -0.651 | 0.01022 | 0.009 | -63.631
-5.5 | -0.602 | 0.00985 | 0.009 | -61.191
-5 | -0.547 | 0.01017 | 0.008 | -53.823
-4.5 | -0.487 | 0.00983 | 0.008 | -49.534
-4 | -0.424 | 0.01029 | 0.008 | -41.177
-3.5 | -0.359 | 0.01013 | 0.007 | -35.397
-3 | -0.291 | 0.00992 | 0.007 | -29.394
-2.5 | -0.223 | 0.00992 | 0.006 | -22.512
-2 | -0.154 | 0.01013 | 0.006 | -15.231
-1.5 | -0.085 | 0.01001 | 0.006 | -8.453
-1 | -0.015 | 0.00985 | 0.005 | -1.488
-0.5 | 0.055 | 0.00873 | 0.005 | 6.36
0 | 0.126 | 0.0087 | 0.004 | 14.439
0.5 | 0.196 | 0.00869 | 0.004 | 22.504
1 | 0.265 | 0.00875 | 0.004 | 30.317
1.5 | 0.335 | 0.00878 | 0.003 | 38.152
2 | 0.404 | 0.00885 | 0.003 | 45.669
2.5 | 0.473 | 0.00843 | 0.002 | 56.143
3 | 0.542 | 0.00854 | 0.002 | 63.526
3.5 | 0.611 | 0.00872 | 0.002 | 70.008
4 | 0.679 | 0.00872 | 0.001 | 77.859
4.5 | 0.746 | 0.00892 | 0.001 | 83.626
5 | 0.812 | 0.00873 | 0 | 93.109
5.5 | 0.878 | 0.00856 | 0 | 102.546
6 | 0.942 | 0.00879 | -0.001 | 107.227
6.5 | 1.005 | 0.01017 | -0.001 | 98.798
7 | 1.065 | 0.01092 | -0.001 | 97.501
7.5 | 1.121 | 0.01157 | -0.002 | 96.879
8 | 1.171 | 0.01246 | -0.002 | 93.912
8.5 | 1.211 | 0.01374 | -0.003 | 88.157
9 | 1.237 | 0.01581 | -0.003 | 78.254
9.5 | 1.242 | 0.01964 | -0.003 | 63.261
10 | 1.22 | 0.02612 | -0.004 | 46.69
10.5 | 1.165 | 0.03573 | -0.004 | 32.597
11 | 1.028 | 0.0496 | -0.004 | 20.721
11.5 | 0.726 | 0.06552 | -0.004 | 11.088
12 | 0.754 | 0.06869 | -0.004 | 10.977
12.5 | 0.772 | 0.08089 | -0.005 | 9.543
13 | 0.808 | 0.07552 | -0.005 | 10.699
13.5 | 0.831 | 0.08252 | -0.005 | 10.067
14 | 0.853 | 0.09002 | -0.005 | 9.472
14.5 | 0.858 | 0.10674 | -0.005 | 8.037

## 88. Re 6M Mach 0.50 (2)
BIGFOIL.COM POLAR EXPORT
NACA23113.5
NACA23113.5 |  |  |  | Cl Max: | 1.5952 | at alpha= | 12.5 | deg
XFOIL ncrit=9 |  |  |  | L/D Max: | 136.733 | at alpha= | 7.5 | deg
Re: | 6000000 |  |  | Cd Min: | 0.14451 | at alpha= | 17.5 | deg
Mach: | 0.5 |  |  | Cl=0 at alpha= | -1.1248 | deg
|  |  |  | @ Cl=0.1, Cd= | 0.0066981
|  |  |  | @ Cl=0.4, Cd= | 0.0056544
|  |  |  | @ Cl=0.6, Cd= | 0.0059358
alpha (deg) | Cl | Cd | Cm | Cl/Cd
-14 | -0.5947 | 0.13674 | -0.005 | -4.3491
-13.5 | -0.5904 | 0.1275 | -0.0094 | -4.6306
-13 | -0.6117 | 0.11407 | -0.0166 | -5.3625
-12.5 | -0.6437 | 0.09981 | -0.025 | -6.4493
-12 | -0.6721 | 0.08666 | -0.033 | -7.7556
-11.5 | -0.6874 | 0.07524 | -0.04 | -9.1361
-11 | -0.709 | 0.06103 | -0.051 | -11.6172
-10.5 | -0.7393 | 0.04953 | -0.0597 | -14.9263
-10 | -0.7718 | 0.041 | -0.0625 | -18.8244
-9.5 | -0.8079 | 0.03426 | -0.0596 | -23.5814
-9 | -0.8364 | 0.02653 | -0.0556 | -31.5266
-8.5 | -0.8229 | 0.01319 | -0.0601 | -62.3882
-8 | -0.7829 | 0.01069 | -0.0531 | -73.2367
-7.5 | -0.7544 | 0.00981 | -0.0426 | -76.9011
-7 | -0.7093 | 0.00923 | -0.0351 | -76.8472
-6.5 | -0.6559 | 0.00871 | -0.0293 | -75.3042
-6 | -0.5983 | 0.00836 | -0.0246 | -71.567
-5.5 | -0.5383 | 0.00808 | -0.0206 | -66.6213
-5 | -0.479 | 0.00784 | -0.017 | -61.0969
-4.5 | -0.4175 | 0.00765 | -0.0139 | -54.5752
-4 | -0.356 | 0.0075 | -0.0112 | -47.4667
-3.5 | -0.2943 | 0.00738 | -0.0088 | -39.878
-3 | -0.2324 | 0.0073 | -0.0066 | -31.8356
-2.5 | -0.1705 | 0.00726 | -0.0045 | -23.4848
-2 | -0.1085 | 0.00722 | -0.0027 | -15.0277
-1.5 | -0.0466 | 0.00722 | -0.0009 | -6.4543
-1 | 0.0155 | 0.00718 | 0.0007 | 2.1588
-0.5 | 0.077 | 0.00713 | 0.0024 | 10.7994
0 | 0.1228 | 0.00627 | 0.0069 | 19.5853
0.5 | 0.1789 | 0.00598 | 0.0095 | 29.9164
1 | 0.2377 | 0.00585 | 0.0117 | 40.6325
1.5 | 0.2985 | 0.00575 | 0.0136 | 51.913
2 | 0.3569 | 0.00569 | 0.0159 | 62.7241
2.5 | 0.4174 | 0.00564 | 0.0181 | 74.0071
3 | 0.479 | 0.00574 | 0.0201 | 83.4495
3.5 | 0.5416 | 0.0058 | 0.022 | 93.3793
4 | 0.6018 | 0.00594 | 0.0245 | 101.3131
4.5 | 0.6635 | 0.00604 | 0.027 | 109.851
5 | 0.7239 | 0.00625 | 0.0298 | 115.824
5.5 | 0.7846 | 0.00641 | 0.0328 | 122.4025
6 | 0.8467 | 0.00667 | 0.0357 | 126.9415
6.5 | 0.9173 | 0.00701 | 0.0371 | 130.8559
7 | 1.0002 | 0.00743 | 0.0364 | 134.6164
7.5 | 1.0925 | 0.00799 | 0.0342 | 136.7334
8 | 1.1686 | 0.00859 | 0.0355 | 136.0419
8.5 | 1.2503 | 0.00934 | 0.036 | 133.8651
9 | 1.3241 | 0.01028 | 0.0382 | 128.8035
9.5 | 1.39 | 0.01128 | 0.0419 | 123.227
10 | 1.4614 | 0.01253 | 0.0446 | 116.6321
10.5 | 1.5276 | 0.01408 | 0.0478 | 108.4943
11 | 1.5514 | 0.01557 | 0.0571 | 99.6403
11.5 | 1.5702 | 0.0176 | 0.0658 | 89.2159
12 | 1.5865 | 0.02047 | 0.0728 | 77.5037
12.5 | 1.5952 | 0.02473 | 0.0773 | 64.5047
13 | 1.5871 | 0.03114 | 0.0786 | 50.9666
13.5 | 1.552 | 0.04041 | 0.0763 | 38.4063
14 | 1.4918 | 0.05212 | 0.0711 | 28.6224
14.5 | 1.4089 | 0.06597 | 0.0637 | 21.3567
15 | 1.3196 | 0.08099 | 0.0547 | 16.2934
15.5 | 1.2473 | 0.09539 | 0.0457 | 13.0758
16 | 1.1926 | 0.10888 | 0.0374 | 10.9533
16.5 | 1.1539 | 0.12124 | 0.0299 | 9.5175
17 | 1.1227 | 0.13329 | 0.0224 | 8.423
17.5 | 1.1022 | 0.14451 | 0.0155 | 7.6272

## 89. Re 7M Mach 0.00 (1)
BIGFOIL.COM POLAR EXPORT
NACA23113.5
NACA23113.5 |  |  |  | Cl Max: | 1.466 | at alpha= | 15 | deg
JavaFoil+Calcfoil stall+Eppler ext transition |  |  |  | L/D Max: | 129.799 | at alpha= | 9 | deg
Re: | 7000000 |  |  | Cd Min: | 0.00824 | at alpha= | -1 | deg
Mach: | 0 |  |  | Cl=0 at alpha= | -0.89344 | deg
|  |  |  | @ Cl=0.1, Cd= | 0.0082629
|  |  |  | @ Cl=0.4, Cd= | 0.0087018
|  |  |  | @ Cl=0.6, Cd= | 0.0089636
alpha (deg) | Cl | Cd | Cm | Cl/Cd
-18.5 | -0.866 | 0.13236 | 0.008 | -6.544
-18 | -0.881 | 0.12521 | 0.008 | -7.032
-17.5 | -0.894 | 0.11838 | 0.008 | -7.549
-17 | -0.906 | 0.11156 | 0.008 | -8.118
-16.5 | -0.917 | 0.10427 | 0.008 | -8.79
-16 | -0.926 | 0.0971 | 0.008 | -9.537
-15.5 | -0.936 | 0.08856 | 0.009 | -10.571
-15 | -0.973 | 0.06316 | 0.01 | -15.412
-14.5 | -1.036 | 0.03285 | 0.011 | -31.541
-14 | -1.075 | 0.02025 | 0.012 | -53.118
-13.5 | -1.09 | 0.01601 | 0.012 | -68.108
-13 | -1.09 | 0.01418 | 0.012 | -76.878
-12.5 | -1.08 | 0.01325 | 0.011 | -81.529
-12 | -1.065 | 0.01248 | 0.011 | -85.351
-11.5 | -1.045 | 0.0119 | 0.011 | -87.83
-11 | -1.02 | 0.01141 | 0.011 | -89.453
-10.5 | -0.992 | 0.01096 | 0.01 | -90.485
-10 | -0.96 | 0.00993 | 0.01 | -96.677
-9.5 | -0.924 | 0.0096 | 0.01 | -96.292
-9 | -0.886 | 0.00984 | 0.01 | -90.055
-8.5 | -0.844 | 0.00957 | 0.009 | -88.21
-8 | -0.799 | 0.00989 | 0.009 | -80.83
-7.5 | -0.752 | 0.00964 | 0.009 | -78.048
-7 | -0.702 | 0.01004 | 0.008 | -69.946
-6.5 | -0.651 | 0.0098 | 0.008 | -66.425
-6 | -0.598 | 0.00955 | 0.008 | -62.613
-5.5 | -0.543 | 0.01004 | 0.008 | -54.119
-5 | -0.487 | 0.00983 | 0.007 | -49.584
-4.5 | -0.43 | 0.00968 | 0.007 | -44.431
-4 | -0.372 | 0.00948 | 0.007 | -39.283
-3.5 | -0.314 | 0.00939 | 0.006 | -33.382
-3 | -0.254 | 0.0093 | 0.006 | -27.33
-2.5 | -0.194 | 0.00997 | 0.006 | -19.493
-2 | -0.134 | 0.01004 | 0.005 | -13.345
-1.5 | -0.073 | 0.00984 | 0.005 | -7.467
-1 | -0.013 | 0.00824 | 0.005 | -1.542
-0.5 | 0.048 | 0.00828 | 0.004 | 5.814
0 | 0.109 | 0.00826 | 0.004 | 13.192
0.5 | 0.17 | 0.00825 | 0.004 | 20.56
1 | 0.23 | 0.00826 | 0.003 | 27.89
1.5 | 0.291 | 0.00869 | 0.003 | 33.465
2 | 0.351 | 0.00875 | 0.002 | 40.155
2.5 | 0.412 | 0.00869 | 0.002 | 47.344
3 | 0.472 | 0.00879 | 0.002 | 53.65
3.5 | 0.532 | 0.00893 | 0.001 | 59.571
4 | 0.592 | 0.00903 | 0.001 | 65.524
4.5 | 0.651 | 0.00854 | 0.001 | 76.232
5 | 0.71 | 0.00901 | 0 | 78.807
5.5 | 0.769 | 0.00916 | 0 | 83.942
6 | 0.827 | 0.0097 | 0 | 85.305
6.5 | 0.885 | 0.00936 | -0.001 | 94.622
7 | 0.942 | 0.00953 | -0.001 | 98.872
7.5 | 0.998 | 0.00923 | -0.002 | 108.129
8 | 1.053 | 0.00905 | -0.002 | 116.357
8.5 | 1.107 | 0.00942 | -0.002 | 117.446
9 | 1.158 | 0.00892 | -0.003 | 129.799
9.5 | 1.207 | 0.01037 | -0.003 | 116.455
10 | 1.254 | 0.011 | -0.003 | 113.997
10.5 | 1.297 | 0.01169 | -0.004 | 110.935
11 | 1.335 | 0.01258 | -0.004 | 106.172
11.5 | 1.369 | 0.01366 | -0.005 | 100.221
12 | 1.398 | 0.01491 | -0.005 | 93.794
12.5 | 1.422 | 0.01653 | -0.005 | 86.019
13 | 1.441 | 0.0186 | -0.005 | 77.437
13.5 | 1.453 | 0.02127 | -0.006 | 68.326
14 | 1.461 | 0.02443 | -0.006 | 59.811
14.5 | 1.465 | 0.02829 | -0.006 | 51.801
15 | 1.466 | 0.03281 | -0.007 | 44.684
15.5 | 1.464 | 0.03772 | -0.007 | 38.816
16 | 1.459 | 0.04312 | -0.007 | 33.838
16.5 | 1.45 | 0.04902 | -0.007 | 29.58
17 | 1.438 | 0.05519 | -0.008 | 26.048
17.5 | 1.422 | 0.06183 | -0.008 | 23.005
18 | 1.405 | 0.06882 | -0.008 | 20.41
18.5 | 1.385 | 0.07597 | -0.008 | 18.232
19 | 1.364 | 0.08316 | -0.008 | 16.4
19.5 | 1.34 | 0.09083 | -0.009 | 14.756
20 | 1.315 | 0.09879 | -0.009 | 13.315

## 90. Re 7M Mach 0.00 (2)
BIGFOIL.COM POLAR EXPORT
NACA23113.5
NACA23113.5 |  |  |  | Cl Max: | 1.7397 | at alpha= | 18.5 | deg
XFOIL ncrit=9 |  |  |  | L/D Max: | 140.904 | at alpha= | 9 | deg
Re: | 7000000 |  |  | Cd Min: | 0.04924 | at alpha= | 20 | deg
Mach: | 0 |  |  | Cl=0 at alpha= | -1.0615 | deg
|  |  |  | @ Cl=0.1, Cd= | 0.005778
|  |  |  | @ Cl=0.4, Cd= | 0.0051886
|  |  |  | @ Cl=0.6, Cd= | 0.0054587
alpha (deg) | Cl | Cd | Cm | Cl/Cd
-20 | -1.7106 | 0.02782 | -0.0533 | -61.4881
-19.5 | -1.6935 | 0.02545 | -0.0513 | -66.5422
-19 | -1.6727 | 0.02352 | -0.0489 | -71.1182
-18.5 | -1.6505 | 0.0218 | -0.0461 | -75.711
-18 | -1.6253 | 0.02038 | -0.0432 | -79.7498
-17.5 | -1.599 | 0.0191 | -0.04 | -83.7173
-17 | -1.5712 | 0.01796 | -0.0367 | -87.4833
-16.5 | -1.5459 | 0.01673 | -0.0326 | -92.4029
-16 | -1.5172 | 0.01575 | -0.0287 | -96.3302
-15.5 | -1.4869 | 0.01497 | -0.0246 | -99.3253
-15 | -1.4599 | 0.01431 | -0.0195 | -102.0196
-14.5 | -1.4331 | 0.01373 | -0.0141 | -104.3773
-14 | -1.401 | 0.01315 | -0.0096 | -106.5399
-13.5 | -1.36 | 0.01261 | -0.0069 | -107.8509
-13 | -1.3021 | 0.01203 | -0.0078 | -108.2377
-12.5 | -1.2437 | 0.01143 | -0.0087 | -108.8101
-12 | -1.1855 | 0.01077 | -0.0095 | -110.0743
-11.5 | -1.1261 | 0.01023 | -0.0105 | -110.0782
-11 | -1.0744 | 0.00977 | -0.0097 | -109.9693
-10.5 | -1.0138 | 0.00933 | -0.0108 | -108.6602
-10 | -0.9466 | 0.00886 | -0.0134 | -106.8397
-9.5 | -0.8682 | 0.00831 | -0.0185 | -104.4765
-9 | -0.8073 | 0.008 | -0.0195 | -100.9125
-8.5 | -0.762 | 0.00786 | -0.017 | -96.9466
-8 | -0.717 | 0.00767 | -0.0145 | -93.4811
-7.5 | -0.6708 | 0.00756 | -0.0122 | -88.7302
-7 | -0.6225 | 0.0075 | -0.0104 | -83
-6.5 | -0.5722 | 0.00733 | -0.009 | -78.0628
-6 | -0.5212 | 0.00722 | -0.0078 | -72.1884
-5.5 | -0.4695 | 0.0071 | -0.0066 | -66.1268
-5 | -0.4174 | 0.007 | -0.0056 | -59.6286
-4.5 | -0.3651 | 0.00691 | -0.0046 | -52.8365
-4 | -0.3122 | 0.00686 | -0.0037 | -45.5102
-3.5 | -0.2593 | 0.00679 | -0.0028 | -38.1885
-3 | -0.2064 | 0.00675 | -0.0019 | -30.5778
-2.5 | -0.1532 | 0.00673 | -0.0011 | -22.7637
-2 | -0.0998 | 0.00671 | -0.0003 | -14.8733
-1.5 | -0.0463 | 0.00669 | 0.0004 | -6.9208
-1 | 0.0065 | 0.00666 | 0.0013 | 0.97598
-0.5 | 0.0576 | 0.00646 | 0.0025 | 8.9164
0 | 0.1005 | 0.00577 | 0.0052 | 17.4177
0.5 | 0.1507 | 0.00558 | 0.0065 | 27.0072
1 | 0.2017 | 0.00544 | 0.0077 | 37.0772
1.5 | 0.2536 | 0.00533 | 0.0088 | 47.5797
2 | 0.3045 | 0.00524 | 0.01 | 58.1107
2.5 | 0.3555 | 0.00513 | 0.0113 | 69.2982
3 | 0.4087 | 0.0052 | 0.0121 | 78.5962
3.5 | 0.4617 | 0.00522 | 0.0129 | 88.4483
4 | 0.514 | 0.00531 | 0.0138 | 96.7985
5 | 0.6181 | 0.00549 | 0.0158 | 112.5865
5.5 | 0.6705 | 0.0056 | 0.0167 | 119.7321
6 | 0.7221 | 0.00576 | 0.0177 | 125.3646
6.5 | 0.7739 | 0.00594 | 0.0186 | 130.2862
7 | 0.8283 | 0.00614 | 0.0189 | 134.9023
7.5 | 0.8857 | 0.00643 | 0.0184 | 137.7449
8 | 0.9507 | 0.0068 | 0.0161 | 139.8088
8.5 | 1.0097 | 0.00719 | 0.0152 | 140.4312
9 | 1.0751 | 0.00763 | 0.0127 | 140.9043
9.5 | 1.1352 | 0.00811 | 0.0113 | 139.9753
10 | 1.1914 | 0.00862 | 0.0107 | 138.2135
10.5 | 1.2394 | 0.00918 | 0.0119 | 135.0109
11 | 1.2976 | 0.00985 | 0.0106 | 131.736
11.5 | 1.3547 | 0.01051 | 0.0095 | 128.8963
12 | 1.4107 | 0.01119 | 0.0086 | 126.0679
12.5 | 1.4653 | 0.0119 | 0.0079 | 123.1345
13 | 1.5184 | 0.01264 | 0.0074 | 120.1266
13.5 | 1.5686 | 0.01344 | 0.0073 | 116.7113
14 | 1.5893 | 0.01416 | 0.0134 | 112.2387
14.5 | 1.6009 | 0.01476 | 0.0211 | 108.4621
15 | 1.6201 | 0.01569 | 0.0266 | 103.2569
15.5 | 1.6452 | 0.01669 | 0.0304 | 98.574
16 | 1.6675 | 0.01799 | 0.0341 | 92.6904
16.5 | 1.6894 | 0.01948 | 0.0371 | 86.7248
17 | 1.7073 | 0.02139 | 0.0399 | 79.8177
17.5 | 1.7201 | 0.02393 | 0.0422 | 71.8805
18 | 1.7336 | 0.02674 | 0.0436 | 64.8317
18.5 | 1.7397 | 0.03053 | 0.0443 | 56.9833
19 | 1.7377 | 0.03547 | 0.0442 | 48.9907
19.5 | 1.7273 | 0.04178 | 0.043 | 41.3427
20 | 1.711 | 0.04924 | 0.0408 | 34.7482

## 91. Re 7M Mach 0.10 (1)
BIGFOIL.COM POLAR EXPORT
NACA23113.5
NACA23113.5 |  |  |  | Cl Max: | 1.455 | at alpha= | 14.5 | deg
JavaFoil+Calcfoil stall+Eppler ext transition |  |  |  | L/D Max: | 129.036 | at alpha= | 9 | deg
Re: | 7000000 |  |  | Cd Min: | 0.00825 | at alpha= | 0 | deg
Mach: | 0.1 |  |  | Cl=0 at alpha= | -0.89344 | deg
|  |  |  | @ Cl=0.1, Cd= | 0.008253
|  |  |  | @ Cl=0.4, Cd= | 0.0087323
|  |  |  | @ Cl=0.6, Cd= | 0.008996
alpha (deg) | Cl | Cd | Cm | Cl/Cd
-18 | -0.84 | 0.12841 | 0.008 | -6.54
-17.5 | -0.856 | 0.12147 | 0.008 | -7.048
-17 | -0.871 | 0.11471 | 0.008 | -7.593
-16.5 | -0.885 | 0.10766 | 0.008 | -8.216
-16 | -0.897 | 0.10031 | 0.008 | -8.942
-15.5 | -0.908 | 0.09325 | 0.008 | -9.733
-15 | -0.918 | 0.08481 | 0.009 | -10.83
-14.5 | -0.965 | 0.05543 | 0.01 | -17.415
-14 | -1.028 | 0.02787 | 0.011 | -36.891
-13.5 | -1.066 | 0.01759 | 0.012 | -60.606
-13 | -1.074 | 0.01483 | 0.012 | -72.41
-12.5 | -1.069 | 0.01356 | 0.011 | -78.83
-12 | -1.057 | 0.01273 | 0.011 | -83.043
-11.5 | -1.039 | 0.01208 | 0.011 | -86.001
-11 | -1.017 | 0.01154 | 0.011 | -88.132
-10.5 | -0.99 | 0.0111 | 0.01 | -89.143
-10 | -0.959 | 0.00949 | 0.01 | -101.052
-9.5 | -0.925 | 0.00968 | 0.01 | -95.551
-9 | -0.887 | 0.00996 | 0.01 | -89.029
-8.5 | -0.846 | 0.00963 | 0.009 | -87.807
-8 | -0.801 | 0.00994 | 0.009 | -80.595
-7.5 | -0.754 | 0.00969 | 0.009 | -77.839
-7 | -0.705 | 0.01011 | 0.008 | -69.723
-6.5 | -0.654 | 0.00986 | 0.008 | -66.277
-6 | -0.6 | 0.00958 | 0.008 | -62.693
-5.5 | -0.546 | 0.01008 | 0.008 | -54.141
-5 | -0.49 | 0.00993 | 0.007 | -49.33
-4.5 | -0.432 | 0.00969 | 0.007 | -44.604
-4 | -0.374 | 0.00956 | 0.007 | -39.134
-3.5 | -0.315 | 0.00939 | 0.006 | -33.548
-3 | -0.255 | 0.00936 | 0.006 | -27.271
-2.5 | -0.195 | 0.00997 | 0.006 | -19.583
-2 | -0.135 | 0.01006 | 0.005 | -13.392
-1.5 | -0.074 | 0.00985 | 0.005 | -7.497
-1 | -0.013 | 0.00835 | 0.005 | -1.53
-0.5 | 0.048 | 0.00827 | 0.004 | 5.847
0 | 0.109 | 0.00825 | 0.004 | 13.264
0.5 | 0.171 | 0.00825 | 0.004 | 20.675
1 | 0.231 | 0.00832 | 0.003 | 27.831
1.5 | 0.292 | 0.00872 | 0.003 | 33.535
2 | 0.353 | 0.00874 | 0.002 | 40.398
2.5 | 0.414 | 0.00873 | 0.002 | 47.376
3 | 0.474 | 0.0088 | 0.002 | 53.874
3.5 | 0.534 | 0.00893 | 0.001 | 59.806
4 | 0.594 | 0.00904 | 0.001 | 65.775
4.5 | 0.654 | 0.0086 | 0.001 | 76.092
5 | 0.714 | 0.00904 | 0 | 78.912
5.5 | 0.773 | 0.0092 | 0 | 84.028
6 | 0.831 | 0.00978 | 0 | 84.982
6.5 | 0.889 | 0.00941 | -0.001 | 94.496
7 | 0.947 | 0.00959 | -0.001 | 98.666
7.5 | 1.003 | 0.00931 | -0.002 | 107.764
8 | 1.058 | 0.00913 | -0.002 | 115.894
8.5 | 1.111 | 0.00906 | -0.002 | 122.677
9 | 1.163 | 0.00901 | -0.003 | 129.036
9.5 | 1.212 | 0.01048 | -0.003 | 115.584
10 | 1.258 | 0.01113 | -0.003 | 112.965
10.5 | 1.3 | 0.01186 | -0.004 | 109.625
11 | 1.338 | 0.0128 | -0.004 | 104.548
11.5 | 1.371 | 0.01394 | -0.005 | 98.329
12 | 1.398 | 0.01535 | -0.005 | 91.085
12.5 | 1.42 | 0.01713 | -0.005 | 82.923
13 | 1.437 | 0.01938 | -0.006 | 74.126
13.5 | 1.447 | 0.02225 | -0.006 | 65.026
14 | 1.453 | 0.0257 | -0.006 | 56.536
14.5 | 1.455 | 0.02978 | -0.006 | 48.866
15 | 1.454 | 0.03458 | -0.007 | 42.032
15.5 | 1.449 | 0.0398 | -0.007 | 36.405
16 | 1.442 | 0.04548 | -0.007 | 31.699
16.5 | 1.43 | 0.0517 | -0.007 | 27.65
17 | 1.414 | 0.05817 | -0.008 | 24.31
17.5 | 1.395 | 0.06506 | -0.008 | 21.449
18 | 1.374 | 0.07237 | -0.008 | 18.99
18.5 | 1.351 | 0.07975 | -0.008 | 16.94
19 | 1.326 | 0.08752 | -0.008 | 15.147
19.5 | 1.299 | 0.09523 | -0.009 | 13.638

## 92. Re 7M Mach 0.10 (2)
BIGFOIL.COM POLAR EXPORT
NACA23113.5
NACA23113.5 |  |  |  | Cl Max: | 1.7281 | at alpha= | 18 | deg
XFOIL ncrit=9 |  |  |  | L/D Max: | 141.003 | at alpha= | 9 | deg
Re: | 7000000 |  |  | Cd Min: | 0.05602 | at alpha= | 20 | deg
Mach: | 0.1 |  |  | Cl=0 at alpha= | -1.0639 | deg
|  |  |  | @ Cl=0.1, Cd= | 0.0057996
|  |  |  | @ Cl=0.4, Cd= | 0.0051975
|  |  |  | @ Cl=0.6, Cd= | 0.0054534
alpha (deg) | Cl | Cd | Cm | Cl/Cd
-20 | -1.7023 | 0.0306 | -0.0578 | -55.6307
-19.5 | -1.6889 | 0.02768 | -0.0559 | -61.0152
-19 | -1.6711 | 0.02529 | -0.0537 | -66.0775
-18.5 | -1.6508 | 0.02324 | -0.051 | -71.0327
-18 | -1.6275 | 0.02155 | -0.048 | -75.522
-17.5 | -1.6026 | 0.02005 | -0.0446 | -79.9302
-17 | -1.5756 | 0.01876 | -0.0411 | -83.9872
-16.5 | -1.547 | 0.01763 | -0.0375 | -87.7482
-16 | -1.5201 | 0.01643 | -0.0332 | -92.5198
-15.5 | -1.4903 | 0.0155 | -0.029 | -96.1484
-15 | -1.4615 | 0.01471 | -0.0241 | -99.3542
-14.5 | -1.4388 | 0.0141 | -0.0177 | -102.0426
-14 | -1.4071 | 0.01345 | -0.0129 | -104.6171
-13.5 | -1.3716 | 0.01288 | -0.0088 | -106.4907
-13 | -1.313 | 0.01225 | -0.0095 | -107.1837
-12.5 | -1.2532 | 0.0117 | -0.0103 | -107.1111
-12 | -1.1946 | 0.01098 | -0.011 | -108.7978
-11.5 | -1.1348 | 0.01039 | -0.0118 | -109.2204
-11 | -1.0823 | 0.00989 | -0.0109 | -109.4338
-10.5 | -1.0216 | 0.00942 | -0.0118 | -108.4501
-10 | -0.9535 | 0.00899 | -0.0143 | -106.0623
-9.5 | -0.8744 | 0.0084 | -0.0193 | -104.0952
-9 | -0.8117 | 0.00806 | -0.0205 | -100.7072
-8.5 | -0.7663 | 0.0079 | -0.0178 | -97
-8 | -0.7208 | 0.00773 | -0.0152 | -93.2471
-7.5 | -0.6746 | 0.0076 | -0.0128 | -88.7632
-7 | -0.6261 | 0.00753 | -0.0109 | -83.1474
-6.5 | -0.5753 | 0.00737 | -0.0095 | -78.0597
-6 | -0.524 | 0.00724 | -0.0081 | -72.3757
-5.5 | -0.4719 | 0.00713 | -0.007 | -66.1851
-5 | -0.4197 | 0.00702 | -0.0058 | -59.7863
-4.5 | -0.3669 | 0.00692 | -0.0048 | -53.0202
-4 | -0.3138 | 0.00687 | -0.0039 | -45.6769
-3.5 | -0.2606 | 0.0068 | -0.0029 | -38.3235
-3 | -0.2074 | 0.00676 | -0.002 | -30.6805
-2.5 | -0.1538 | 0.00674 | -0.0012 | -22.819
-2 | -0.1003 | 0.00672 | -0.0004 | -14.9256
-1.5 | -0.0464 | 0.0067 | 0.0004 | -6.9254
-1 | 0.0068 | 0.00667 | 0.0013 | 1.0195
-0.5 | 0.0583 | 0.00648 | 0.0025 | 8.9969
0 | 0.1012 | 0.00578 | 0.0052 | 17.5087
0.5 | 0.1517 | 0.00559 | 0.0066 | 27.1377
1 | 0.2029 | 0.00546 | 0.0078 | 37.1612
1.5 | 0.2552 | 0.00534 | 0.0089 | 47.7903
2 | 0.3063 | 0.00525 | 0.0102 | 58.3429
2.5 | 0.3577 | 0.00515 | 0.0115 | 69.4563
3 | 0.4111 | 0.00521 | 0.0123 | 78.906
3.5 | 0.4644 | 0.00524 | 0.0131 | 88.626
4 | 0.5171 | 0.00532 | 0.0141 | 97.1992
4.5 | 0.5704 | 0.00539 | 0.0149 | 105.8256
5 | 0.6218 | 0.0055 | 0.0161 | 113.0545
5.5 | 0.6744 | 0.00562 | 0.0171 | 120
6 | 0.7264 | 0.00578 | 0.0181 | 125.6747
6.5 | 0.7784 | 0.00597 | 0.0191 | 130.3853
7 | 0.8334 | 0.00617 | 0.0194 | 135.0729
7.5 | 0.8915 | 0.00646 | 0.0189 | 138.0031
8 | 0.9573 | 0.00684 | 0.0166 | 139.9561
8.5 | 1.017 | 0.00723 | 0.0157 | 140.6639
9 | 1.0829 | 0.00768 | 0.0133 | 141.0026
9.5 | 1.1434 | 0.00816 | 0.012 | 140.1225
10 | 1.2 | 0.0087 | 0.0116 | 137.931
10.5 | 1.2486 | 0.00929 | 0.0127 | 134.4026
11 | 1.3072 | 0.00999 | 0.0116 | 130.8509
11.5 | 1.3651 | 0.01064 | 0.0106 | 128.2989
12 | 1.4213 | 0.01136 | 0.0098 | 125.1144
12.5 | 1.4762 | 0.01211 | 0.0092 | 121.8993
13 | 1.5298 | 0.01289 | 0.0088 | 118.6811
13.5 | 1.5742 | 0.01369 | 0.0102 | 114.989
14 | 1.5857 | 0.01438 | 0.0183 | 110.2712
14.5 | 1.603 | 0.01508 | 0.0248 | 106.2997
15 | 1.6244 | 0.0161 | 0.0298 | 100.8944
15.5 | 1.648 | 0.01728 | 0.0338 | 95.3704
16 | 1.6697 | 0.01873 | 0.0374 | 89.1458
16.5 | 1.6907 | 0.02042 | 0.0403 | 82.7963
17 | 1.7057 | 0.02273 | 0.043 | 75.0418
17.5 | 1.7187 | 0.02552 | 0.0449 | 67.3472
18 | 1.7281 | 0.02894 | 0.046 | 59.7132
18.5 | 1.7276 | 0.03368 | 0.0462 | 51.2945
19 | 1.7198 | 0.03964 | 0.0453 | 43.3855
19.5 | 1.7055 | 0.04679 | 0.0433 | 36.4501
20 | 1.6776 | 0.05602 | 0.0401 | 29.9464

## 93. Re 7M Mach 0.25 (1)
BIGFOIL.COM POLAR EXPORT
NACA23113.5
NACA23113.5 |  |  |  | Cl Max: | 1.402 | at alpha= | 13 | deg
JavaFoil+Calcfoil stall+Eppler ext transition |  |  |  | L/D Max: | 124.797 | at alpha= | 8.5 | deg
Re: | 7000000 |  |  | Cd Min: | 0.00843 | at alpha= | 0.5 | deg
Mach: | 0.25 |  |  | Cl=0 at alpha= | -0.89682 | deg
|  |  |  | @ Cl=0.1, Cd= | 0.0084458
|  |  |  | @ Cl=0.4, Cd= | 0.0089739
|  |  |  | @ Cl=0.6, Cd= | 0.0086169
alpha (deg) | Cl | Cd | Cm | Cl/Cd
-16.5 | -0.618 | 0.12649 | 0.007 | -4.888
-16 | -0.659 | 0.11815 | 0.007 | -5.581
-15.5 | -0.697 | 0.11042 | 0.007 | -6.312
-15 | -0.73 | 0.10298 | 0.007 | -7.093
-14.5 | -0.76 | 0.09541 | 0.007 | -7.968
-14 | -0.783 | 0.08889 | 0.007 | -8.812
-13.5 | -0.801 | 0.08224 | 0.008 | -9.745
-13 | -0.816 | 0.07548 | 0.008 | -10.807
-12.5 | -0.864 | 0.04868 | 0.009 | -17.756
-12 | -0.963 | 0.01726 | 0.011 | -55.764
-11.5 | -0.983 | 0.01368 | 0.011 | -71.874
-11 | -0.979 | 0.01262 | 0.011 | -77.63
-10.5 | -0.966 | 0.01191 | 0.011 | -81.097
-10 | -0.945 | 0.01138 | 0.01 | -83.021
-9.5 | -0.919 | 0.0097 | 0.01 | -94.735
-9 | -0.887 | 0.00986 | 0.01 | -90.001
-8.5 | -0.851 | 0.01007 | 0.01 | -84.486
-8 | -0.81 | 0.00975 | 0.009 | -83.025
-7.5 | -0.765 | 0.01008 | 0.009 | -75.907
-7 | -0.717 | 0.00974 | 0.009 | -73.599
-6.5 | -0.666 | 0.01015 | 0.008 | -65.628
-6 | -0.613 | 0.00989 | 0.008 | -61.986
-5.5 | -0.558 | 0.00966 | 0.008 | -57.777
-5 | -0.501 | 0.00947 | 0.007 | -52.966
-4.5 | -0.443 | 0.00998 | 0.007 | -44.383
-4 | -0.384 | 0.00975 | 0.007 | -39.338
-3.5 | -0.323 | 0.00963 | 0.006 | -33.569
-3 | -0.262 | 0.00948 | 0.006 | -27.654
-2.5 | -0.2 | 0.0095 | 0.006 | -21.1
-2 | -0.138 | 0.01024 | 0.005 | -13.504
-1.5 | -0.076 | 0.01011 | 0.005 | -7.504
-1 | -0.013 | 0.0099 | 0.005 | -1.327
-0.5 | 0.05 | 0.00847 | 0.004 | 5.865
0 | 0.112 | 0.00844 | 0.004 | 13.319
0.5 | 0.175 | 0.00843 | 0.004 | 20.769
1 | 0.238 | 0.0085 | 0.003 | 27.971
1.5 | 0.3 | 0.00893 | 0.003 | 33.609
2 | 0.363 | 0.00895 | 0.003 | 40.53
2.5 | 0.425 | 0.00899 | 0.002 | 47.254
3 | 0.487 | 0.00846 | 0.002 | 57.517
3.5 | 0.549 | 0.00855 | 0.001 | 64.172
4 | 0.61 | 0.00863 | 0.001 | 70.697
4.5 | 0.671 | 0.00885 | 0.001 | 75.91
5 | 0.732 | 0.00938 | 0 | 78.102
5.5 | 0.793 | 0.00894 | 0 | 88.714
6 | 0.853 | 0.00952 | 0 | 89.561
6.5 | 0.912 | 0.00924 | -0.001 | 98.701
7 | 0.97 | 0.00944 | -0.001 | 102.809
7.5 | 1.027 | 0.00922 | -0.002 | 111.406
8 | 1.083 | 0.00909 | -0.002 | 119.107
8.5 | 1.136 | 0.0091 | -0.002 | 124.797
9 | 1.187 | 0.01053 | -0.003 | 112.696
9.5 | 1.234 | 0.01115 | -0.003 | 110.729
10 | 1.277 | 0.01196 | -0.004 | 106.776
10.5 | 1.315 | 0.01305 | -0.004 | 100.758
11 | 1.346 | 0.01433 | -0.004 | 93.932
11.5 | 1.37 | 0.01605 | -0.005 | 85.371
12 | 1.388 | 0.01825 | -0.005 | 76.059
12.5 | 1.399 | 0.02115 | -0.005 | 66.131
13 | 1.402 | 0.02489 | -0.006 | 56.337
13.5 | 1.399 | 0.0293 | -0.006 | 47.734
14 | 1.39 | 0.03463 | -0.006 | 40.137
14.5 | 1.376 | 0.04056 | -0.006 | 33.93
15 | 1.358 | 0.04714 | -0.006 | 28.799
15.5 | 1.334 | 0.05418 | -0.007 | 24.626
16 | 1.306 | 0.06196 | -0.007 | 21.073
16.5 | 1.27 | 0.07004 | -0.007 | 18.136
17 | 1.228 | 0.0785 | -0.007 | 15.647
17.5 | 1.181 | 0.08772 | -0.007 | 13.464
18 | 1.13 | 0.09692 | -0.008 | 11.654

## 94. Re 7M Mach 0.25 (2)
BIGFOIL.COM POLAR EXPORT
NACA23113.5
NACA23113.5 |  |  |  | Cl Max: | 1.6832 | at alpha= | 17 | deg
XFOIL ncrit=9 |  |  |  | L/D Max: | 141.444 | at alpha= | 8.5 | deg
Re: | 7000000 |  |  | Cd Min: | 0.10591 | at alpha= | 20 | deg
Mach: | 0.25 |  |  | Cl=0 at alpha= | -1.0741 | deg
|  |  |  | @ Cl=0.1, Cd= | 0.0059643
|  |  |  | @ Cl=0.4, Cd= | 0.0052468
|  |  |  | @ Cl=0.6, Cd= | 0.0055198
alpha (deg) | Cl | Cd | Cm | Cl/Cd
-20 | -1.4318 | 0.0762 | -0.0531 | -18.79
-19.5 | -1.4872 | 0.06174 | -0.0621 | -24.0881
-19 | -1.5246 | 0.05068 | -0.0678 | -30.0829
-18.5 | -1.5423 | 0.04279 | -0.0702 | -36.0435
-18 | -1.5536 | 0.03631 | -0.0707 | -42.7871
-17.5 | -1.5554 | 0.03131 | -0.0694 | -49.6774
-17 | -1.5508 | 0.02733 | -0.0666 | -56.7435
-16.5 | -1.5386 | 0.02427 | -0.0627 | -63.3951
-16 | -1.5195 | 0.02191 | -0.0583 | -69.3519
-15.5 | -1.4964 | 0.01998 | -0.0534 | -74.8949
-15 | -1.4694 | 0.0184 | -0.0483 | -79.8587
-14.5 | -1.4417 | 0.01697 | -0.0427 | -84.9558
-14 | -1.4148 | 0.0157 | -0.0365 | -90.1146
-13.5 | -1.3944 | 0.01478 | -0.0284 | -94.3437
-13 | -1.3708 | 0.01401 | -0.0206 | -97.8444
-12.5 | -1.309 | 0.0131 | -0.0201 | -99.9237
-12 | -1.2458 | 0.01228 | -0.0199 | -101.4495
-11.5 | -1.1817 | 0.01156 | -0.0198 | -102.2232
-11 | -1.124 | 0.0108 | -0.0186 | -104.0741
-10.5 | -1.0643 | 0.01011 | -0.0178 | -105.272
-10 | -0.9932 | 0.00952 | -0.0195 | -104.3277
-9.5 | -0.9097 | 0.00894 | -0.0238 | -101.7562
-9 | -0.8349 | 0.00841 | -0.0265 | -99.2747
-8.5 | -0.7895 | 0.00817 | -0.0228 | -96.634
-8 | -0.7423 | 0.008 | -0.0196 | -92.7875
-7 | -0.6455 | 0.00771 | -0.014 | -83.7224
-6.5 | -0.5924 | 0.00755 | -0.0122 | -78.4636
-6 | -0.5396 | 0.00738 | -0.0104 | -73.1165
-5.5 | -0.4858 | 0.00725 | -0.0089 | -67.0069
-5 | -0.4319 | 0.00713 | -0.0074 | -60.575
-4.5 | -0.3771 | 0.00703 | -0.0061 | -53.6415
-4 | -0.3228 | 0.00695 | -0.0048 | -46.446
-3.5 | -0.2676 | 0.00687 | -0.0038 | -38.952
-3 | -0.2127 | 0.00684 | -0.0027 | -31.0965
-2.5 | -0.1573 | 0.0068 | -0.0017 | -23.1324
-2 | -0.1022 | 0.00678 | -0.0007 | -15.0737
-1.5 | -0.0471 | 0.00677 | 0.0003 | -6.9572
-1 | 0.0082 | 0.00673 | 0.0012 | 1.2184
-0.5 | 0.0619 | 0.00663 | 0.0024 | 9.3363
0 | 0.1054 | 0.00587 | 0.0055 | 17.9557
0.5 | 0.1572 | 0.00565 | 0.007 | 27.823
1 | 0.2099 | 0.00551 | 0.0084 | 38.0944
1.5 | 0.2634 | 0.00542 | 0.0096 | 48.5978
2 | 0.3166 | 0.0053 | 0.0109 | 59.7358
2.5 | 0.369 | 0.00523 | 0.0125 | 70.5545
3 | 0.4244 | 0.00526 | 0.0134 | 80.6844
3.5 | 0.4789 | 0.00533 | 0.0145 | 89.8499
4 | 0.5341 | 0.00539 | 0.0155 | 99.0909
4.5 | 0.5881 | 0.0055 | 0.0167 | 106.9273
5 | 0.6421 | 0.00559 | 0.018 | 114.8658
5.5 | 0.6955 | 0.00576 | 0.0194 | 120.7465
6 | 0.75 | 0.00589 | 0.0206 | 127.3345
6.5 | 0.8036 | 0.00611 | 0.022 | 131.5221
7 | 0.8612 | 0.00635 | 0.0225 | 135.622
7.5 | 0.9244 | 0.00664 | 0.0218 | 139.2169
8 | 0.9942 | 0.00705 | 0.0196 | 141.0213
8.5 | 1.058 | 0.00748 | 0.0187 | 141.4439
9 | 1.1262 | 0.00801 | 0.0168 | 140.5993
9.5 | 1.1884 | 0.00859 | 0.0162 | 138.3469
10 | 1.2462 | 0.00926 | 0.0165 | 134.5788
10.5 | 1.3003 | 0.00992 | 0.0177 | 131.0786
11 | 1.3614 | 0.01074 | 0.0171 | 126.7598
11.5 | 1.4215 | 0.01154 | 0.0169 | 123.1802
12 | 1.4798 | 0.01243 | 0.0168 | 119.0507
12.5 | 1.5372 | 0.01342 | 0.017 | 114.5455
13 | 1.5642 | 0.0142 | 0.023 | 110.1549
13.5 | 1.5766 | 0.01504 | 0.0314 | 104.8271
14 | 1.5975 | 0.01614 | 0.0375 | 98.9777
14.5 | 1.6211 | 0.0175 | 0.0424 | 92.6343
15 | 1.6402 | 0.01938 | 0.0468 | 84.6336
15.5 | 1.6599 | 0.02156 | 0.0501 | 76.9898
16 | 1.6726 | 0.02458 | 0.0528 | 68.0472
16.5 | 1.6808 | 0.02844 | 0.0543 | 59.0999
17 | 1.6832 | 0.03333 | 0.0545 | 50.5011
17.5 | 1.6715 | 0.04009 | 0.0534 | 41.6937
18 | 1.6431 | 0.04912 | 0.0505 | 33.4507
18.5 | 1.5995 | 0.06044 | 0.046 | 26.4643
19 | 1.5386 | 0.07429 | 0.0398 | 20.7107
19.5 | 1.4683 | 0.0899 | 0.0323 | 16.3326
20 | 1.4002 | 0.10591 | 0.0241 | 13.2207

## 95. Re 7M Mach 0.50 (1)
BIGFOIL.COM POLAR EXPORT
NACA23113.5
NACA23113.5 |  |  |  | Cl Max: | 1.244 | at alpha= | 9.5 | deg
JavaFoil+Calcfoil stall+Eppler ext transition |  |  |  | L/D Max: | 103.06 | at alpha= | 6 | deg
Re: | 7000000 |  |  | Cd Min: | 0.00833 | at alpha= | 2.5 | deg
Mach: | 0.5 |  |  | Cl=0 at alpha= | -0.89286 | deg
|  |  |  | @ Cl=0.1, Cd= | 0.0086073
|  |  |  | @ Cl=0.4, Cd= | 0.0087659
|  |  |  | @ Cl=0.6, Cd= | 0.0086197
alpha (deg) | Cl | Cd | Cm | Cl/Cd
-20 | -1.033 | 0.15417 | 0.01 | -6.698
-19.5 | -1.008 | 0.14143 | 0.01 | -7.127
-19 | -0.985 | 0.13051 | 0.01 | -7.545
-18.5 | -0.954 | 0.14072 | 0.009 | -6.777
-18 | -0.93 | 0.12633 | 0.009 | -7.358
-17.5 | -0.908 | 0.11441 | 0.01 | -7.939
-17 | -0.874 | 0.12276 | 0.009 | -7.122
-16.5 | -0.85 | 0.11179 | 0.009 | -7.6
-16 | -0.831 | 0.09864 | 0.01 | -8.423
-15.5 | -0.795 | 0.10749 | 0.008 | -7.394
-15 | -0.771 | 0.09732 | 0.008 | -7.922
-14.5 | -0.742 | 0.09933 | 0.008 | -7.471
-14 | -0.716 | 0.09226 | 0.008 | -7.758
-13.5 | -0.694 | 0.08166 | 0.008 | -8.498
-13 | -0.661 | 0.08787 | 0.007 | -7.518
-12.5 | -0.636 | 0.07833 | 0.008 | -8.125
-12 | -0.607 | 0.07952 | 0.007 | -7.635
-11.5 | -0.581 | 0.07268 | 0.007 | -7.996
-11 | -0.554 | 0.07119 | 0.007 | -7.782
-10.5 | -0.527 | 0.06687 | 0.006 | -7.875
-10 | -0.499 | 0.06556 | 0.006 | -7.613
-9.5 | -0.473 | 0.05962 | 0.006 | -7.934
-9 | -0.445 | 0.05888 | 0.006 | -7.556
-8.5 | -0.418 | 0.05648 | 0.006 | -7.395
-8 | -0.391 | 0.05351 | 0.005 | -7.301
-7.5 | -0.566 | 0.04336 | 0.006 | -13.048
-7 | -0.707 | 0.00991 | 0.01 | -71.35
-6.5 | -0.688 | 0.00988 | 0.009 | -69.623
-6 | -0.651 | 0.01001 | 0.009 | -65.006
-5.5 | -0.603 | 0.00969 | 0.009 | -62.206
-5 | -0.547 | 0.00995 | 0.008 | -55.007
-4.5 | -0.487 | 0.00967 | 0.008 | -50.398
-4 | -0.424 | 0.01008 | 0.008 | -42.06
-3.5 | -0.359 | 0.00993 | 0.007 | -36.105
-3 | -0.291 | 0.00983 | 0.007 | -29.651
-2.5 | -0.223 | 0.01046 | 0.006 | -21.349
-2 | -0.154 | 0.01039 | 0.006 | -14.841
-1.5 | -0.085 | 0.00983 | 0.006 | -8.608
-1 | -0.015 | 0.00962 | 0.005 | -1.524
-0.5 | 0.055 | 0.00862 | 0.005 | 6.437
0 | 0.126 | 0.0086 | 0.004 | 14.607
0.5 | 0.196 | 0.00857 | 0.004 | 22.823
1 | 0.265 | 0.00862 | 0.004 | 30.781
1.5 | 0.335 | 0.0087 | 0.003 | 38.502
2 | 0.404 | 0.00877 | 0.003 | 46.131
2.5 | 0.473 | 0.00833 | 0.002 | 56.873
3 | 0.542 | 0.00846 | 0.002 | 64.108
3.5 | 0.611 | 0.00865 | 0.002 | 70.629
4 | 0.679 | 0.00862 | 0.001 | 78.692
4.5 | 0.746 | 0.00884 | 0.001 | 84.398
5 | 0.813 | 0.00865 | 0 | 93.907
5.5 | 0.878 | 0.00897 | 0 | 97.94
6 | 0.942 | 0.00914 | -0.001 | 103.06
6.5 | 1.005 | 0.01005 | -0.001 | 99.958
7 | 1.065 | 0.01082 | -0.001 | 98.432
7.5 | 1.121 | 0.01144 | -0.002 | 98.002
8 | 1.171 | 0.0123 | -0.002 | 95.189
8.5 | 1.212 | 0.01355 | -0.003 | 89.474
9 | 1.239 | 0.01557 | -0.003 | 79.532
9.5 | 1.244 | 0.01922 | -0.003 | 64.742
10 | 1.222 | 0.02543 | -0.004 | 48.056
10.5 | 1.168 | 0.03456 | -0.004 | 33.804
11 | 1.03 | 0.04816 | -0.004 | 21.397
11.5 | 0.728 | 0.06389 | -0.004 | 11.396
12 | 0.756 | 0.06647 | -0.004 | 11.376
12.5 | 0.775 | 0.0781 | -0.005 | 9.917
13 | 0.811 | 0.0726 | -0.005 | 11.172
13.5 | 0.835 | 0.07879 | -0.005 | 10.596
14 | 0.858 | 0.0849 | -0.006 | 10.11
14.5 | 0.88 | 0.09237 | -0.006 | 9.528

## 96. Re 7M Mach 0.50 (2)
BIGFOIL.COM POLAR EXPORT
NACA23113.5
NACA23113.5 |  |  |  | Cl Max: | 1.6195 | at alpha= | 12.5 | deg
XFOIL ncrit=9 |  |  |  | L/D Max: | 140.026 | at alpha= | 7.5 | deg
Re: | 7000000 |  |  | Cd Min: | 0.14219 | at alpha= | 17.5 | deg
Mach: | 0.5 |  |  | Cl=0 at alpha= | -1.1177 | deg
|  |  |  | @ Cl=0.1, Cd= | 0.0066479
|  |  |  | @ Cl=0.4, Cd= | 0.0055641
|  |  |  | @ Cl=0.6, Cd= | 0.0057971
alpha (deg) | Cl | Cd | Cm | Cl/Cd
-14 | -0.6128 | 0.13327 | -0.007 | -4.5982
-13.5 | -0.6118 | 0.12362 | -0.0117 | -4.949
-13 | -0.6327 | 0.1106 | -0.019 | -5.7206
-12.5 | -0.6615 | 0.09708 | -0.027 | -6.814
-12 | -0.6916 | 0.08375 | -0.0354 | -8.2579
-11.5 | -0.7101 | 0.07094 | -0.0439 | -10.0099
-11 | -0.7334 | 0.05761 | -0.0545 | -12.7304
-10.5 | -0.7637 | 0.04701 | -0.0618 | -16.2455
-10 | -0.7983 | 0.039 | -0.0631 | -20.4692
-9.5 | -0.8275 | 0.03153 | -0.0619 | -26.2448
-9 | -0.8493 | 0.02342 | -0.0581 | -36.2639
-8.5 | -0.8164 | 0.01172 | -0.0629 | -69.6587
-8 | -0.8043 | 0.01035 | -0.0498 | -77.7101
-7.5 | -0.7683 | 0.00951 | -0.0405 | -80.7886
-7 | -0.719 | 0.00896 | -0.0336 | -80.2455
-6.5 | -0.6621 | 0.00852 | -0.0283 | -77.7113
-6 | -0.6046 | 0.00815 | -0.0236 | -74.184
-5.5 | -0.5439 | 0.00789 | -0.0197 | -68.9354
-5 | -0.4832 | 0.00766 | -0.0163 | -63.0809
-4.5 | -0.4211 | 0.00749 | -0.0134 | -56.2216
-4 | -0.3594 | 0.00735 | -0.0106 | -48.898
-3.5 | -0.2971 | 0.00724 | -0.0083 | -41.0359
-3 | -0.2348 | 0.00717 | -0.0062 | -32.7476
-2.5 | -0.1725 | 0.00713 | -0.0042 | -24.1935
-2 | -0.1102 | 0.00709 | -0.0024 | -15.543
-1.5 | -0.0481 | 0.00709 | -0.0006 | -6.7842
-1 | 0.0148 | 0.00705 | 0.0009 | 2.0993
-0.5 | 0.077 | 0.00699 | 0.0024 | 11.0157
0 | 0.1254 | 0.00627 | 0.0064 | 20
0.5 | 0.1817 | 0.00592 | 0.009 | 30.6926
1 | 0.2405 | 0.00578 | 0.0112 | 41.609
1.5 | 0.3013 | 0.00567 | 0.0131 | 53.1393
2 | 0.3609 | 0.00561 | 0.0152 | 64.3316
2.5 | 0.4205 | 0.00554 | 0.0175 | 75.9025
3 | 0.483 | 0.00561 | 0.0193 | 86.0963
3.5 | 0.5456 | 0.0057 | 0.0212 | 95.7193
4 | 0.6072 | 0.00581 | 0.0235 | 104.5095
4.5 | 0.6686 | 0.00593 | 0.026 | 112.7487
5 | 0.73 | 0.00609 | 0.0287 | 119.8686
5.5 | 0.7895 | 0.00629 | 0.0319 | 125.5167
6 | 0.8509 | 0.00648 | 0.035 | 131.3117
6.5 | 0.9139 | 0.0068 | 0.0379 | 134.3971
7 | 0.99 | 0.00719 | 0.0385 | 137.6912
7.5 | 1.0824 | 0.00773 | 0.0363 | 140.0259
8 | 1.1667 | 0.00835 | 0.036 | 139.7246
8.5 | 1.2469 | 0.00907 | 0.0368 | 137.4752
9 | 1.3231 | 0.00991 | 0.0387 | 133.5116
9.5 | 1.3854 | 0.01093 | 0.043 | 126.7521
10 | 1.4578 | 0.01211 | 0.0457 | 120.3799
10.5 | 1.5257 | 0.01354 | 0.0489 | 112.6809
11 | 1.5682 | 0.01509 | 0.0556 | 103.9231
11.5 | 1.5876 | 0.01693 | 0.0649 | 93.7744
12 | 1.607 | 0.01949 | 0.0723 | 82.4525
12.5 | 1.6195 | 0.02329 | 0.0776 | 69.5363
13 | 1.6153 | 0.02918 | 0.0799 | 55.3564
13.5 | 1.5844 | 0.03794 | 0.0783 | 41.7607
14 | 1.5286 | 0.04917 | 0.0737 | 31.0881
14.5 | 1.4503 | 0.06248 | 0.0667 | 23.2122
15 | 1.3606 | 0.07727 | 0.0579 | 17.6084
15.5 | 1.2786 | 0.0923 | 0.0484 | 13.8527
16 | 1.2184 | 0.10611 | 0.0398 | 11.4824
16.5 | 1.1764 | 0.11867 | 0.0321 | 9.9132
17 | 1.1455 | 0.13056 | 0.0247 | 8.7737
17.5 | 1.1204 | 0.14219 | 0.0174 | 7.8796

## 97. Re 8M Mach 0.00 (1)
BIGFOIL.COM POLAR EXPORT
NACA23113.5
NACA23113.5 |  |  |  | Cl Max: | 1.47 | at alpha= | 15 | deg
JavaFoil+Calcfoil stall+Eppler ext transition |  |  |  | L/D Max: | 124.603 | at alpha= | 9 | deg
Re: | 8000000 |  |  | Cd Min: | 0.00815 | at alpha= | 0 | deg
Mach: | 0 |  |  | Cl=0 at alpha= | -0.89344 | deg
|  |  |  | @ Cl=0.1, Cd= | 0.0081574
|  |  |  | @ Cl=0.4, Cd= | 0.008652
|  |  |  | @ Cl=0.6, Cd= | 0.0088863
alpha (deg) | Cl | Cd | Cm | Cl/Cd
-18.5 | -0.867 | 0.13104 | 0.008 | -6.614
-18 | -0.881 | 0.12397 | 0.008 | -7.108
-17.5 | -0.894 | 0.11715 | 0.008 | -7.635
-17 | -0.906 | 0.1103 | 0.008 | -8.219
-16.5 | -0.918 | 0.1022 | 0.009 | -8.987
-16 | -0.928 | 0.09503 | 0.009 | -9.77
-15.5 | -0.944 | 0.08292 | 0.009 | -11.384
-15 | -1 | 0.04904 | 0.011 | -20.396
-14.5 | -1.054 | 0.02716 | 0.011 | -38.799
-14 | -1.085 | 0.0183 | 0.012 | -59.297
-13.5 | -1.094 | 0.01527 | 0.012 | -71.648
-13 | -1.092 | 0.01379 | 0.012 | -79.207
-12.5 | -1.082 | 0.01294 | 0.011 | -83.575
-12 | -1.066 | 0.01222 | 0.011 | -87.232
-11.5 | -1.045 | 0.01169 | 0.011 | -89.413
-11 | -1.021 | 0.01119 | 0.011 | -91.185
-10.5 | -0.992 | 0.00957 | 0.01 | -103.661
-10 | -0.96 | 0.00976 | 0.01 | -98.371
-9.5 | -0.925 | 0.01003 | 0.01 | -92.203
-9 | -0.886 | 0.00972 | 0.01 | -91.172
-8.5 | -0.844 | 0.01002 | 0.009 | -84.247
-8 | -0.799 | 0.00974 | 0.009 | -82.071
-7.5 | -0.752 | 0.01018 | 0.009 | -73.854
-7 | -0.703 | 0.00985 | 0.008 | -71.298
-6.5 | -0.651 | 0.00962 | 0.008 | -67.656
-6 | -0.598 | 0.00941 | 0.008 | -63.549
-5.5 | -0.543 | 0.00986 | 0.008 | -55.139
-5 | -0.487 | 0.00974 | 0.007 | -50.028
-4.5 | -0.43 | 0.00952 | 0.007 | -45.193
-4 | -0.372 | 0.0094 | 0.007 | -39.602
-3.5 | -0.314 | 0.00925 | 0.006 | -33.898
-3 | -0.254 | 0.0099 | 0.006 | -25.67
-2.5 | -0.194 | 0.00987 | 0.006 | -19.685
-2 | -0.134 | 0.00986 | 0.005 | -13.592
-1.5 | -0.073 | 0.00964 | 0.005 | -7.623
-1 | -0.013 | 0.00951 | 0.005 | -1.337
-0.5 | 0.048 | 0.0082 | 0.004 | 5.867
0 | 0.109 | 0.00815 | 0.004 | 13.371
0.5 | 0.17 | 0.00819 | 0.004 | 20.727
1 | 0.23 | 0.00865 | 0.003 | 26.627
1.5 | 0.291 | 0.00862 | 0.003 | 33.764
2 | 0.351 | 0.00866 | 0.002 | 40.578
2.5 | 0.412 | 0.00865 | 0.002 | 47.582
3 | 0.472 | 0.00872 | 0.002 | 54.131
3.5 | 0.532 | 0.00885 | 0.001 | 60.058
4 | 0.592 | 0.00895 | 0.001 | 66.092
4.5 | 0.651 | 0.00848 | 0.001 | 76.772
5 | 0.71 | 0.00896 | 0 | 79.295
5.5 | 0.769 | 0.0091 | 0 | 84.493
6 | 0.827 | 0.00966 | 0 | 85.673
6.5 | 0.885 | 0.0093 | -0.001 | 95.204
7 | 0.942 | 0.00949 | -0.001 | 99.255
7.5 | 0.999 | 0.00916 | -0.002 | 109.033
8 | 1.054 | 0.00951 | -0.002 | 110.839
8.5 | 1.107 | 0.00935 | -0.002 | 118.436
9 | 1.158 | 0.0093 | -0.003 | 124.603
9.5 | 1.208 | 0.01029 | -0.003 | 117.375
10 | 1.254 | 0.01089 | -0.003 | 115.171
10.5 | 1.297 | 0.01156 | -0.004 | 112.179
11 | 1.336 | 0.01241 | -0.004 | 107.674
11.5 | 1.37 | 0.01343 | -0.005 | 102.018
12 | 1.4 | 0.01461 | -0.005 | 95.843
12.5 | 1.424 | 0.01617 | -0.005 | 88.073
13 | 1.443 | 0.0181 | -0.006 | 79.743
13.5 | 1.456 | 0.02061 | -0.006 | 70.664
14 | 1.465 | 0.02358 | -0.006 | 62.114
14.5 | 1.469 | 0.02731 | -0.006 | 53.786
15 | 1.47 | 0.0316 | -0.007 | 46.512
15.5 | 1.468 | 0.03627 | -0.007 | 40.477
16 | 1.463 | 0.04169 | -0.007 | 35.086
16.5 | 1.453 | 0.0475 | -0.007 | 30.597
17 | 1.441 | 0.05343 | -0.008 | 26.972
17.5 | 1.426 | 0.06001 | -0.008 | 23.757
18 | 1.408 | 0.06695 | -0.008 | 21.027
18.5 | 1.388 | 0.07404 | -0.008 | 18.744
19 | 1.366 | 0.08115 | -0.008 | 16.839
19.5 | 1.343 | 0.08882 | -0.009 | 15.118
20 | 1.318 | 0.09651 | -0.009 | 13.655

## 98. Re 8M Mach 0.00 (2)
BIGFOIL.COM POLAR EXPORT
NACA23113.5
NACA23113.5 |  |  |  | Cl Max: | 1.7552 | at alpha= | 19 | deg
XFOIL ncrit=9 |  |  |  | L/D Max: | 144.245 | at alpha= | 9 | deg
Re: | 8000000 |  |  | Cd Min: | 0.04617 | at alpha= | 20 | deg
Mach: | 0 |  |  | Cl=0 at alpha= | -1.0563 | deg
|  |  |  | @ Cl=0.1, Cd= | 0.0060675
|  |  |  | @ Cl=0.4, Cd= | 0.0051159
|  |  |  | @ Cl=0.6, Cd= | 0.0053547
alpha (deg) | Cl | Cd | Cm | Cl/Cd
-20 | -1.7311 | 0.02629 | -0.0523 | -65.8463
-19.5 | -1.7131 | 0.02411 | -0.05 | -71.0535
-19 | -1.6914 | 0.0223 | -0.0474 | -75.8475
-18.5 | -1.6683 | 0.02072 | -0.0445 | -80.5164
-18 | -1.642 | 0.01942 | -0.0415 | -84.552
-17.5 | -1.6147 | 0.01824 | -0.0382 | -88.5252
-17 | -1.5856 | 0.01722 | -0.0348 | -92.079
-16.5 | -1.5546 | 0.01634 | -0.0314 | -95.1408
-16 | -1.5264 | 0.01535 | -0.0273 | -99.4397
-15.5 | -1.4971 | 0.01458 | -0.0229 | -102.6818
-15 | -1.4741 | 0.01394 | -0.0169 | -105.7461
-14.5 | -1.4435 | 0.01331 | -0.0123 | -108.4523
-14 | -1.4119 | 0.01275 | -0.0077 | -110.7373
-13.5 | -1.357 | 0.01216 | -0.0079 | -111.5954
-12.5 | -1.2401 | 0.01109 | -0.0097 | -111.8215
-12 | -1.1823 | 0.01046 | -0.0104 | -113.0306
-11.5 | -1.1285 | 0.00993 | -0.0102 | -113.6455
-11 | -1.0737 | 0.00945 | -0.01 | -113.619
-10 | -0.9349 | 0.00858 | -0.0161 | -108.9627
-9.5 | -0.8602 | 0.00808 | -0.0204 | -106.4604
-9 | -0.814 | 0.00787 | -0.0181 | -103.4307
-8.5 | -0.7685 | 0.00772 | -0.0157 | -99.5466
-8 | -0.7219 | 0.00759 | -0.0135 | -95.112
-7 | -0.6263 | 0.00738 | -0.0097 | -84.8645
-6.5 | -0.5751 | 0.00724 | -0.0085 | -79.4337
-6 | -0.5239 | 0.0071 | -0.0072 | -73.7887
-5.5 | -0.4719 | 0.00701 | -0.0062 | -67.3181
-5 | -0.4197 | 0.00689 | -0.0052 | -60.9144
-4.5 | -0.3671 | 0.00682 | -0.0042 | -53.827
-4 | -0.3141 | 0.00675 | -0.0033 | -46.5333
-3.5 | -0.261 | 0.00669 | -0.0025 | -39.0135
-3 | -0.208 | 0.00666 | -0.0016 | -31.2312
-2.5 | -0.1544 | 0.00662 | -0.0009 | -23.3233
-2 | -0.101 | 0.00661 | -0.0001 | -15.2799
-1.5 | -0.0473 | 0.00659 | 0.0006 | -7.1775
-1 | 0.006 | 0.00656 | 0.0014 | 0.91463
-0.5 | 0.0585 | 0.00646 | 0.0023 | 9.0557
0.5 | 0.1526 | 0.00557 | 0.0062 | 27.3968
1 | 0.2037 | 0.00541 | 0.0074 | 37.6525
1.5 | 0.2553 | 0.00531 | 0.0085 | 48.0791
2 | 0.307 | 0.00519 | 0.0095 | 59.1522
2.5 | 0.3575 | 0.0051 | 0.0109 | 70.098
3 | 0.4111 | 0.00512 | 0.0116 | 80.293
3.5 | 0.4639 | 0.00517 | 0.0124 | 89.7292
4 | 0.5171 | 0.00522 | 0.0132 | 99.0613
5 | 0.6217 | 0.00539 | 0.015 | 115.3432
5.5 | 0.6734 | 0.00554 | 0.016 | 121.5523
6 | 0.7249 | 0.00564 | 0.0171 | 128.5284
6.5 | 0.7757 | 0.00584 | 0.0182 | 132.8253
7 | 0.8281 | 0.00603 | 0.019 | 137.33
7.5 | 0.8833 | 0.00627 | 0.019 | 140.8772
8 | 0.9449 | 0.00661 | 0.0175 | 142.9501
8.5 | 1.0042 | 0.00699 | 0.0165 | 143.6624
9 | 1.0703 | 0.00742 | 0.0138 | 144.2453
9.5 | 1.1328 | 0.0079 | 0.0119 | 143.3924
10 | 1.1891 | 0.00845 | 0.0113 | 140.7219
10.5 | 1.2408 | 0.00904 | 0.0116 | 137.2566
11 | 1.2934 | 0.00963 | 0.0117 | 134.3094
11.5 | 1.3509 | 0.01025 | 0.0106 | 131.7951
12 | 1.4065 | 0.01095 | 0.0097 | 128.4475
12.5 | 1.4612 | 0.01165 | 0.009 | 125.4249
13 | 1.5146 | 0.01236 | 0.0084 | 122.5405
13.5 | 1.567 | 0.0131 | 0.008 | 119.6183
14 | 1.6016 | 0.01387 | 0.0111 | 115.4722
14.5 | 1.6111 | 0.01449 | 0.0194 | 111.187
15 | 1.6305 | 0.01528 | 0.0251 | 106.7081
15.5 | 1.6535 | 0.01631 | 0.0294 | 101.3795
16 | 1.678 | 0.01745 | 0.0329 | 96.1605
16.5 | 1.7 | 0.01887 | 0.0361 | 90.0901
17 | 1.7174 | 0.02075 | 0.0391 | 82.7663
17.5 | 1.7352 | 0.02284 | 0.0414 | 75.972
18 | 1.7477 | 0.02561 | 0.0431 | 68.2429
18.5 | 1.7527 | 0.02935 | 0.0442 | 59.7172
19 | 1.7552 | 0.03373 | 0.0443 | 52.0368
19.5 | 1.7518 | 0.03911 | 0.0436 | 44.7916
20 | 1.7374 | 0.04617 | 0.0417 | 37.6305

## 99. Re 8M Mach 0.10 (1)
BIGFOIL.COM POLAR EXPORT
NACA23113.5
NACA23113.5 |  |  |  | Cl Max: | 1.459 | at alpha= | 14.5 | deg
JavaFoil+Calcfoil stall+Eppler ext transition |  |  |  | L/D Max: | 130.089 | at alpha= | 9 | deg
Re: | 8000000 |  |  | Cd Min: | 0.00818 | at alpha= | 0.5 | deg
Mach: | 0.1 |  |  | Cl=0 at alpha= | -0.89344 | deg
|  |  |  | @ Cl=0.1, Cd= | 0.0082
|  |  |  | @ Cl=0.4, Cd= | 0.0086523
|  |  |  | @ Cl=0.6, Cd= | 0.008912
alpha (deg) | Cl | Cd | Cm | Cl/Cd
-18 | -0.84 | 0.12729 | 0.008 | -6.602
-17.5 | -0.857 | 0.12035 | 0.008 | -7.119
-17 | -0.872 | 0.1135 | 0.008 | -7.68
-16.5 | -0.886 | 0.10628 | 0.008 | -8.333
-16 | -0.898 | 0.09889 | 0.008 | -9.084
-15.5 | -0.91 | 0.0913 | 0.008 | -9.964
-15 | -0.928 | 0.07821 | 0.009 | -11.865
-14.5 | -0.987 | 0.0447 | 0.011 | -22.085
-14 | -1.044 | 0.02341 | 0.011 | -44.608
-13.5 | -1.073 | 0.0164 | 0.012 | -65.414
-13 | -1.077 | 0.01436 | 0.012 | -74.987
-12.5 | -1.071 | 0.01324 | 0.011 | -80.865
-12 | -1.058 | 0.01247 | 0.011 | -84.843
-11.5 | -1.04 | 0.01187 | 0.011 | -87.593
-11 | -1.017 | 0.01133 | 0.011 | -89.748
-10.5 | -0.99 | 0.00969 | 0.01 | -102.14
-10 | -0.959 | 0.0099 | 0.01 | -96.89
-9.5 | -0.925 | 0.01011 | 0.01 | -91.512
-9 | -0.887 | 0.00978 | 0.01 | -90.638
-8.5 | -0.846 | 0.01015 | 0.009 | -83.364
-8 | -0.801 | 0.00979 | 0.009 | -81.856
-7.5 | -0.754 | 0.00955 | 0.009 | -79.007
-7 | -0.705 | 0.00994 | 0.008 | -70.891
-6.5 | -0.654 | 0.00968 | 0.008 | -67.516
-6 | -0.6 | 0.00945 | 0.008 | -63.528
-5.5 | -0.546 | 0.00999 | 0.008 | -54.646
-5 | -0.49 | 0.00978 | 0.007 | -50.076
-4.5 | -0.432 | 0.00952 | 0.007 | -45.387
-4 | -0.374 | 0.0094 | 0.007 | -39.781
-3.5 | -0.315 | 0.00928 | 0.006 | -33.967
-3 | -0.255 | 0.00924 | 0.006 | -27.643
-2.5 | -0.195 | 0.0099 | 0.006 | -19.718
-2 | -0.135 | 0.00987 | 0.005 | -13.641
-1.5 | -0.074 | 0.00976 | 0.005 | -7.567
-1 | -0.013 | 0.00957 | 0.005 | -1.335
-0.5 | 0.048 | 0.0082 | 0.004 | 5.9
0 | 0.109 | 0.0082 | 0.004 | 13.35
0.5 | 0.171 | 0.00818 | 0.004 | 20.845
1 | 0.231 | 0.00865 | 0.003 | 26.76
1.5 | 0.292 | 0.00871 | 0.003 | 33.56
2 | 0.353 | 0.00866 | 0.002 | 40.774
2.5 | 0.414 | 0.00865 | 0.002 | 47.814
3 | 0.474 | 0.00872 | 0.002 | 54.38
3.5 | 0.534 | 0.00886 | 0.001 | 60.29
4 | 0.594 | 0.00896 | 0.001 | 66.355
4.5 | 0.654 | 0.00848 | 0.001 | 77.119
5 | 0.714 | 0.00899 | 0 | 79.41
5.5 | 0.773 | 0.00913 | 0 | 84.602
6 | 0.831 | 0.00974 | 0 | 85.37
6.5 | 0.889 | 0.00938 | -0.001 | 94.78
7 | 0.947 | 0.00953 | -0.001 | 99.394
7.5 | 1.003 | 0.00923 | -0.002 | 108.682
8 | 1.058 | 0.00907 | -0.002 | 116.64
8.5 | 1.112 | 0.00899 | -0.002 | 123.7
9 | 1.163 | 0.00894 | -0.003 | 130.089
9.5 | 1.212 | 0.0104 | -0.003 | 116.493
10 | 1.258 | 0.01103 | -0.003 | 114.026
10.5 | 1.301 | 0.01172 | -0.004 | 110.94
11 | 1.339 | 0.01264 | -0.004 | 105.94
11.5 | 1.372 | 0.01372 | -0.005 | 100.018
12 | 1.4 | 0.01501 | -0.005 | 93.243
12.5 | 1.423 | 0.01672 | -0.005 | 85.093
13 | 1.44 | 0.01881 | -0.006 | 76.548
13.5 | 1.45 | 0.0215 | -0.006 | 67.462
14 | 1.457 | 0.02482 | -0.006 | 58.698
14.5 | 1.459 | 0.02876 | -0.006 | 50.725
15 | 1.457 | 0.03334 | -0.007 | 43.717
15.5 | 1.453 | 0.03844 | -0.007 | 37.79
16 | 1.445 | 0.04403 | -0.007 | 32.819
16.5 | 1.433 | 0.05017 | -0.007 | 28.562
17 | 1.417 | 0.05656 | -0.008 | 25.051
17.5 | 1.398 | 0.06343 | -0.008 | 22.041
18 | 1.377 | 0.07042 | -0.008 | 19.558
18.5 | 1.354 | 0.07784 | -0.008 | 17.391
19 | 1.328 | 0.08529 | -0.008 | 15.576
19.5 | 1.301 | 0.09325 | -0.009 | 13.951

## 100. Re 8M Mach 0.10 (2)
BIGFOIL.COM POLAR EXPORT
NACA23113.5
NACA23113.5 |  |  |  | Cl Max: | 1.7437 | at alpha= | 18.5 | deg
XFOIL ncrit=9 |  |  |  | L/D Max: | 144.144 | at alpha= | 9 | deg
Re: | 8000000 |  |  | Cd Min: | 0.05247 | at alpha= | 20 | deg
Mach: | 0.1 |  |  | Cl=0 at alpha= | -1.0578 | deg
|  |  |  | @ Cl=0.1, Cd= | 0.0058223
|  |  |  | @ Cl=0.4, Cd= | 0.0051275
|  |  |  | @ Cl=0.6, Cd= | 0.0053761
alpha (deg) | Cl | Cd | Cm | Cl/Cd
-20 | -1.7237 | 0.02891 | -0.0571 | -59.623
-19.5 | -1.7094 | 0.02618 | -0.055 | -65.2941
-19 | -1.6913 | 0.02393 | -0.0524 | -70.677
-18.5 | -1.6698 | 0.02205 | -0.0495 | -75.7279
-18 | -1.6453 | 0.02048 | -0.0463 | -80.3369
-17.5 | -1.6193 | 0.01911 | -0.0429 | -84.7357
-17 | -1.5911 | 0.01793 | -0.0394 | -88.7395
-16.5 | -1.5605 | 0.01694 | -0.0358 | -92.1192
-16 | -1.5289 | 0.01605 | -0.032 | -95.2586
-15.5 | -1.4998 | 0.01512 | -0.0275 | -99.1931
-15 | -1.473 | 0.01434 | -0.0222 | -102.7197
-14.5 | -1.4495 | 0.01369 | -0.0159 | -105.8802
-14 | -1.4182 | 0.01305 | -0.011 | -108.6743
-13.5 | -1.3685 | 0.01242 | -0.0098 | -110.1852
-13 | -1.31 | 0.0118 | -0.0104 | -111.0169
-12.5 | -1.2505 | 0.01127 | -0.0112 | -110.9583
-12 | -1.1913 | 0.01068 | -0.0119 | -111.5449
-11.5 | -1.1362 | 0.01009 | -0.0117 | -112.6065
-11 | -1.0818 | 0.00958 | -0.0112 | -112.9228
-10 | -0.9423 | 0.00866 | -0.0169 | -108.8106
-9.5 | -0.865 | 0.00816 | -0.0215 | -106.0049
-9 | -0.8184 | 0.00793 | -0.0191 | -103.203
-8.5 | -0.773 | 0.00776 | -0.0165 | -99.6134
-8 | -0.7258 | 0.00764 | -0.0143 | -95
-7.5 | -0.6796 | 0.00752 | -0.0119 | -90.3723
-7 | -0.6298 | 0.0074 | -0.0102 | -85.1081
-6.5 | -0.5782 | 0.00728 | -0.0089 | -79.4231
-6 | -0.5268 | 0.00712 | -0.0076 | -73.9888
-5.5 | -0.4744 | 0.00703 | -0.0065 | -67.4822
-5 | -0.422 | 0.00691 | -0.0054 | -61.0709
-4.5 | -0.3689 | 0.00683 | -0.0044 | -54.0117
-4 | -0.3158 | 0.00676 | -0.0035 | -46.716
-3.5 | -0.2623 | 0.0067 | -0.0026 | -39.1493
-3 | -0.2089 | 0.00667 | -0.0017 | -31.3193
-2.5 | -0.1551 | 0.00664 | -0.001 | -23.3584
-2 | -0.1014 | 0.00662 | -0.0001 | -15.3172
-1.5 | -0.0474 | 0.0066 | 0.0006 | -7.1818
-1 | 0.0062 | 0.00657 | 0.0014 | 0.94368
0 | 0.1028 | 0.0058 | 0.0049 | 17.7241
0.5 | 0.1535 | 0.00558 | 0.0063 | 27.509
1 | 0.205 | 0.00542 | 0.0075 | 37.8229
1.5 | 0.2568 | 0.00532 | 0.0086 | 48.2707
2 | 0.3089 | 0.0052 | 0.0097 | 59.4038
2.5 | 0.3596 | 0.00512 | 0.0111 | 70.2344
3 | 0.4135 | 0.00513 | 0.0118 | 80.6043
3.5 | 0.4666 | 0.00519 | 0.0127 | 89.9037
4 | 0.5202 | 0.00523 | 0.0134 | 99.4646
4.5 | 0.573 | 0.00534 | 0.0143 | 107.3034
5 | 0.6254 | 0.00541 | 0.0154 | 115.6007
5.5 | 0.6774 | 0.00556 | 0.0164 | 121.8345
6 | 0.7292 | 0.00567 | 0.0175 | 128.6067
6.5 | 0.7804 | 0.00586 | 0.0187 | 133.1741
7 | 0.833 | 0.00606 | 0.0195 | 137.4587
7.5 | 0.8888 | 0.0063 | 0.0196 | 141.0794
8 | 0.9514 | 0.00664 | 0.018 | 143.2831
8.5 | 1.0111 | 0.00703 | 0.0171 | 143.8265
9 | 1.0782 | 0.00748 | 0.0144 | 144.1444
9.5 | 1.1409 | 0.00798 | 0.0126 | 142.9699
10 | 1.1974 | 0.00856 | 0.0122 | 139.8832
10.5 | 1.249 | 0.00914 | 0.0127 | 136.6521
11 | 1.3033 | 0.00974 | 0.0126 | 133.809
11.5 | 1.361 | 0.0104 | 0.0116 | 130.8654
12 | 1.4168 | 0.01115 | 0.0109 | 127.0673
12.5 | 1.472 | 0.01187 | 0.0103 | 124.0101
13 | 1.5257 | 0.01262 | 0.0099 | 120.8954
13.5 | 1.5788 | 0.01341 | 0.0095 | 117.733
14 | 1.6018 | 0.01409 | 0.0154 | 113.6835
14.5 | 1.6117 | 0.01481 | 0.0234 | 108.8251
15 | 1.6345 | 0.01567 | 0.0285 | 104.3076
15.5 | 1.6567 | 0.01686 | 0.0328 | 98.2622
16 | 1.6817 | 0.01809 | 0.0362 | 92.963
16.5 | 1.7008 | 0.01981 | 0.0395 | 85.8556
17 | 1.7185 | 0.02187 | 0.0422 | 78.578
17.5 | 1.7336 | 0.02438 | 0.0443 | 71.1075
18 | 1.7416 | 0.02778 | 0.0457 | 62.6926
18.5 | 1.7437 | 0.03214 | 0.0462 | 54.2533
19 | 1.7436 | 0.03715 | 0.0457 | 46.9341
19.5 | 1.7306 | 0.04395 | 0.0442 | 39.3766
20 | 1.7068 | 0.05247 | 0.0414 | 32.5291

## 101. Re 8M Mach 0.25 (1)
BIGFOIL.COM POLAR EXPORT
NACA23113.5
NACA23113.5 |  |  |  | Cl Max: | 1.405 | at alpha= | 13 | deg
JavaFoil+Calcfoil stall+Eppler ext transition |  |  |  | L/D Max: | 125.956 | at alpha= | 8.5 | deg
Re: | 8000000 |  |  | Cd Min: | 0.00832 | at alpha= | 0 | deg
Mach: | 0.25 |  |  | Cl=0 at alpha= | -0.89682 | deg
|  |  |  | @ Cl=0.1, Cd= | 0.0083239
|  |  |  | @ Cl=0.4, Cd= | 0.0088958
|  |  |  | @ Cl=0.6, Cd= | 0.0085469
alpha (deg) | Cl | Cd | Cm | Cl/Cd
-16.5 | -0.618 | 0.12522 | 0.007 | -4.939
-16 | -0.66 | 0.11727 | 0.007 | -5.625
-15.5 | -0.697 | 0.10943 | 0.007 | -6.372
-15 | -0.731 | 0.10219 | 0.007 | -7.151
-14.5 | -0.761 | 0.0945 | 0.007 | -8.05
-14 | -0.784 | 0.08801 | 0.008 | -8.907
-13.5 | -0.802 | 0.08119 | 0.008 | -9.883
-13 | -0.817 | 0.07409 | 0.008 | -11.033
-12.5 | -0.896 | 0.03513 | 0.01 | -25.51
-12 | -0.974 | 0.0155 | 0.011 | -62.84
-11.5 | -0.985 | 0.01333 | 0.011 | -73.939
-11 | -0.98 | 0.01238 | 0.011 | -79.153
-10.5 | -0.966 | 0.01172 | 0.011 | -82.457
-10 | -0.946 | 0.01117 | 0.01 | -84.632
-9.5 | -0.919 | 0.00953 | 0.01 | -96.46
-9 | -0.887 | 0.00971 | 0.01 | -91.39
-8.5 | -0.851 | 0.00992 | 0.01 | -85.807
-8 | -0.81 | 0.00958 | 0.009 | -84.513
-7.5 | -0.765 | 0.00988 | 0.009 | -77.398
-7 | -0.717 | 0.00962 | 0.009 | -74.533
-6.5 | -0.666 | 0.01003 | 0.008 | -66.406
-6 | -0.613 | 0.00976 | 0.008 | -62.858
-5.5 | -0.558 | 0.00949 | 0.008 | -58.849
-5 | -0.501 | 0.01001 | 0.007 | -50.087
-4.5 | -0.443 | 0.00981 | 0.007 | -45.188
-4 | -0.384 | 0.00958 | 0.007 | -40.029
-3.5 | -0.323 | 0.00948 | 0.006 | -34.118
-3 | -0.262 | 0.00942 | 0.006 | -27.827
-2.5 | -0.2 | 0.00941 | 0.006 | -21.297
-2 | -0.138 | 0.01014 | 0.005 | -13.639
-1.5 | -0.076 | 0.0099 | 0.005 | -7.663
-1 | -0.013 | 0.00977 | 0.005 | -1.344
-0.5 | 0.05 | 0.00834 | 0.004 | 5.956
0 | 0.112 | 0.00832 | 0.004 | 13.512
0.5 | 0.175 | 0.00832 | 0.004 | 21.056
1 | 0.238 | 0.00839 | 0.003 | 28.326
1.5 | 0.3 | 0.0089 | 0.003 | 33.732
2 | 0.363 | 0.00886 | 0.003 | 40.939
2.5 | 0.425 | 0.00892 | 0.002 | 47.609
3 | 0.487 | 0.00897 | 0.002 | 54.258
3.5 | 0.549 | 0.00848 | 0.001 | 64.69
4 | 0.61 | 0.00856 | 0.001 | 71.274
4.5 | 0.671 | 0.00877 | 0.001 | 76.547
5 | 0.732 | 0.00931 | 0 | 78.646
5.5 | 0.793 | 0.00948 | 0 | 83.677
6 | 0.853 | 0.00947 | 0 | 90.017
6.5 | 0.912 | 0.00973 | -0.001 | 93.759
7 | 0.97 | 0.00936 | -0.001 | 103.691
7.5 | 1.027 | 0.00916 | -0.002 | 112.21
8 | 1.083 | 0.00902 | -0.002 | 120.054
8.5 | 1.136 | 0.00902 | -0.002 | 125.956
9 | 1.187 | 0.01045 | -0.003 | 113.621
9.5 | 1.235 | 0.01105 | -0.003 | 111.693
10 | 1.278 | 0.01186 | -0.004 | 107.729
10.5 | 1.316 | 0.0129 | -0.004 | 101.974
11 | 1.348 | 0.01409 | -0.004 | 95.67
11.5 | 1.372 | 0.01571 | -0.005 | 87.329
12 | 1.39 | 0.01784 | -0.005 | 77.937
12.5 | 1.402 | 0.02051 | -0.005 | 68.341
13 | 1.405 | 0.02411 | -0.006 | 58.28
13.5 | 1.402 | 0.02833 | -0.006 | 49.502
14 | 1.394 | 0.03343 | -0.006 | 41.687
14.5 | 1.38 | 0.03926 | -0.006 | 35.143
15 | 1.361 | 0.04575 | -0.007 | 29.743
15.5 | 1.337 | 0.05258 | -0.007 | 25.434
16 | 1.308 | 0.06026 | -0.007 | 21.715
16.5 | 1.273 | 0.06833 | -0.007 | 18.628
17 | 1.231 | 0.07674 | -0.007 | 16.037
17.5 | 1.183 | 0.08568 | -0.008 | 13.809
18 | 1.131 | 0.09486 | -0.008 | 11.928

## 102. Re 8M Mach 0.25 (2)
BIGFOIL.COM POLAR EXPORT
NACA23113.5
NACA23113.5 |  |  |  | Cl Max: | 1.6999 | at alpha= | 17 | deg
XFOIL ncrit=9 |  |  |  | L/D Max: | 143.37 | at alpha= | 8.5 | deg
Re: | 8000000 |  |  | Cd Min: | 0.10037 | at alpha= | 20 | deg
Mach: | 0.25 |  |  | Cl=0 at alpha= | -1.0685 | deg
|  |  |  | @ Cl=0.1, Cd= | 0.005988
|  |  |  | @ Cl=0.4, Cd= | 0.0051852
|  |  |  | @ Cl=0.6, Cd= | 0.0054411
alpha (deg) | Cl | Cd | Cm | Cl/Cd
-20 | -1.5005 | 0.06735 | -0.0599 | -22.2791
-19.5 | -1.5457 | 0.05498 | -0.0669 | -28.1139
-19 | -1.5737 | 0.04564 | -0.0707 | -34.4807
-18.5 | -1.586 | 0.03876 | -0.0718 | -40.9185
-18 | -1.592 | 0.03317 | -0.0712 | -47.9952
-17.5 | -1.5887 | 0.02888 | -0.069 | -55.0104
-17 | -1.5792 | 0.02546 | -0.0656 | -62.0267
-16.5 | -1.5633 | 0.02278 | -0.0614 | -68.626
-16 | -1.5417 | 0.02067 | -0.0567 | -74.5864
-15.5 | -1.516 | 0.01894 | -0.0517 | -80.0422
-15 | -1.4869 | 0.01751 | -0.0465 | -84.9172
-14.5 | -1.4543 | 0.0164 | -0.0412 | -88.6768
-14 | -1.4248 | 0.01537 | -0.0351 | -92.7001
-13.5 | -1.4115 | 0.0144 | -0.0257 | -98.0208
-13 | -1.3691 | 0.01348 | -0.0214 | -101.5653
-12.5 | -1.3069 | 0.01257 | -0.0209 | -103.9698
-12 | -1.2439 | 0.01179 | -0.0206 | -105.5047
-11.5 | -1.18 | 0.01111 | -0.0205 | -106.2106
-11 | -1.1245 | 0.01052 | -0.0187 | -106.8916
-10.5 | -1.0599 | 0.00978 | -0.019 | -108.3742
-10 | -0.9846 | 0.00916 | -0.0215 | -107.4891
-9.5 | -0.8941 | 0.00858 | -0.0273 | -104.2075
-9 | -0.8414 | 0.0083 | -0.0252 | -101.3735
-8.5 | -0.7967 | 0.00804 | -0.0214 | -99.092
-8 | -0.7488 | 0.00787 | -0.0184 | -95.1461
-7.5 | -0.6998 | 0.00778 | -0.0156 | -89.9486
-7 | -0.6492 | 0.00759 | -0.0133 | -85.5336
-6.5 | -0.5961 | 0.00742 | -0.0115 | -80.3369
-6 | -0.5425 | 0.00727 | -0.0099 | -74.6217
-5.5 | -0.4888 | 0.00714 | -0.0083 | -68.4594
-5 | -0.4342 | 0.00702 | -0.007 | -61.8519
-4.5 | -0.3796 | 0.00692 | -0.0057 | -54.8555
-4 | -0.3248 | 0.00684 | -0.0045 | -47.4854
-3.5 | -0.2692 | 0.00677 | -0.0035 | -39.7637
-3 | -0.2142 | 0.00674 | -0.0024 | -31.7804
-2.5 | -0.1586 | 0.0067 | -0.0014 | -23.6716
-2 | -0.1034 | 0.00669 | -0.0005 | -15.4559
-1.5 | -0.0479 | 0.00667 | 0.0004 | -7.1814
-1 | 0.0076 | 0.00665 | 0.0013 | 1.1429
-0.5 | 0.0624 | 0.00656 | 0.0023 | 9.5122
0 | 0.1071 | 0.00588 | 0.0051 | 18.2143
0.5 | 0.1587 | 0.00564 | 0.0067 | 28.1383
1 | 0.2119 | 0.00547 | 0.008 | 38.7386
1.5 | 0.2651 | 0.00537 | 0.0093 | 49.3669
2 | 0.319 | 0.00526 | 0.0105 | 60.6464
2.5 | 0.3711 | 0.00518 | 0.0121 | 71.6409
3 | 0.4268 | 0.00519 | 0.0129 | 82.2351
3.5 | 0.4815 | 0.00526 | 0.014 | 91.5399
4 | 0.5372 | 0.00532 | 0.0149 | 100.9774
4.5 | 0.5914 | 0.00543 | 0.0161 | 108.9134
5 | 0.6456 | 0.0055 | 0.0173 | 117.3818
5.5 | 0.6994 | 0.00566 | 0.0186 | 123.5689
6 | 0.7525 | 0.0058 | 0.0201 | 129.7414
6.5 | 0.8063 | 0.00597 | 0.0215 | 135.0586
7 | 0.8602 | 0.00623 | 0.0228 | 138.0738
7.5 | 0.9189 | 0.00651 | 0.023 | 141.1521
8 | 0.9876 | 0.00689 | 0.021 | 143.3382
8.5 | 1.0509 | 0.00733 | 0.0202 | 143.3697
9 | 1.1214 | 0.00786 | 0.0179 | 142.6718
9.5 | 1.1862 | 0.00842 | 0.0167 | 140.8789
10 | 1.2449 | 0.00903 | 0.0169 | 137.8627
10.5 | 1.2958 | 0.00974 | 0.0187 | 133.039
11 | 1.3575 | 0.01048 | 0.0181 | 129.5324
11.5 | 1.4175 | 0.01127 | 0.0179 | 125.7764
12 | 1.4755 | 0.01217 | 0.0179 | 121.2408
12.5 | 1.5334 | 0.0131 | 0.018 | 117.0534
13 | 1.5782 | 0.01401 | 0.0206 | 112.6481
13.5 | 1.5887 | 0.01468 | 0.0296 | 108.2221
14 | 1.6075 | 0.01574 | 0.0363 | 102.1283
14.5 | 1.6312 | 0.01701 | 0.0414 | 95.8965
15 | 1.6528 | 0.01869 | 0.0458 | 88.4323
15.5 | 1.6715 | 0.02083 | 0.0495 | 80.2448
16 | 1.6864 | 0.0236 | 0.0523 | 71.4576
16.5 | 1.6982 | 0.02704 | 0.0541 | 62.8033
17 | 1.6999 | 0.03182 | 0.0548 | 53.4224
17.5 | 1.6895 | 0.0383 | 0.054 | 44.1123
18 | 1.6725 | 0.04595 | 0.0519 | 36.3983
18.5 | 1.6364 | 0.05618 | 0.0481 | 29.1278
19 | 1.5837 | 0.0688 | 0.0427 | 23.0189
19.5 | 1.5129 | 0.08419 | 0.0354 | 17.9701
20 | 1.4411 | 0.10037 | 0.0272 | 14.3579

## 103. Re 8M Mach 0.50 (1)
BIGFOIL.COM POLAR EXPORT
NACA23113.5
NACA23113.5 |  |  |  | Cl Max: | 1.246 | at alpha= | 9.5 | deg
JavaFoil+Calcfoil stall+Eppler ext transition |  |  |  | L/D Max: | 103.921 | at alpha= | 6 | deg
Re: | 8000000 |  |  | Cd Min: | 0.00836 | at alpha= | 3 | deg
Mach: | 0.5 |  |  | Cl=0 at alpha= | -0.89286 | deg
|  |  |  | @ Cl=0.1, Cd= | 0.008503
|  |  |  | @ Cl=0.4, Cd= | 0.0087213
|  |  |  | @ Cl=0.6, Cd= | 0.0087887
alpha (deg) | Cl | Cd | Cm | Cl/Cd
-20 | -1.033 | 0.15405 | 0.01 | -6.705
-19.5 | -1.009 | 0.13939 | 0.01 | -7.238
-19 | -0.989 | 0.12648 | 0.01 | -7.816
-18.5 | -0.954 | 0.13944 | 0.009 | -6.841
-18 | -0.931 | 0.12392 | 0.01 | -7.512
-17.5 | -0.915 | 0.10794 | 0.01 | -8.478
-17 | -0.875 | 0.12192 | 0.009 | -7.174
-16.5 | -0.852 | 0.10961 | 0.009 | -7.773
-16 | -0.898 | 0.05272 | 0.013 | -17.023
-15.5 | -0.795 | 0.10629 | 0.008 | -7.482
-15 | -0.773 | 0.09533 | 0.009 | -8.106
-14.5 | -0.743 | 0.09796 | 0.008 | -7.581
-14 | -0.716 | 0.0908 | 0.008 | -7.891
-13.5 | -0.698 | 0.07812 | 0.009 | -8.934
-13 | -0.661 | 0.08686 | 0.007 | -7.61
-12.5 | -0.638 | 0.07691 | 0.008 | -8.292
-12 | -0.608 | 0.07828 | 0.007 | -7.765
-11.5 | -0.582 | 0.0715 | 0.007 | -8.145
-11 | -0.555 | 0.07026 | 0.007 | -7.893
-10.5 | -0.527 | 0.06604 | 0.007 | -7.984
-10 | -0.499 | 0.06476 | 0.006 | -7.713
-9.5 | -0.474 | 0.05875 | 0.006 | -8.064
-9 | -0.445 | 0.05805 | 0.006 | -7.671
-8.5 | -0.418 | 0.05596 | 0.006 | -7.469
-8 | -0.391 | 0.053 | 0.006 | -7.375
-7.5 | -0.681 | 0.01214 | 0.01 | -56.066
-7 | -0.707 | 0.00975 | 0.01 | -72.514
-6.5 | -0.688 | 0.00973 | 0.009 | -70.7
-6 | -0.651 | 0.00988 | 0.009 | -65.882
-5.5 | -0.603 | 0.01014 | 0.009 | -59.458
-5 | -0.547 | 0.00979 | 0.008 | -55.934
-4.5 | -0.487 | 0.01021 | 0.008 | -47.696
-4 | -0.424 | 0.00998 | 0.008 | -42.493
-3.5 | -0.359 | 0.0098 | 0.007 | -36.584
-3 | -0.291 | 0.00968 | 0.007 | -30.12
-2.5 | -0.223 | 0.01034 | 0.006 | -21.59
-2 | -0.154 | 0.01026 | 0.006 | -15.027
-1.5 | -0.085 | 0.01012 | 0.006 | -8.366
-1 | -0.015 | 0.00954 | 0.005 | -1.536
-0.5 | 0.055 | 0.00856 | 0.005 | 6.486
0 | 0.126 | 0.00847 | 0.004 | 14.83
0.5 | 0.196 | 0.00847 | 0.004 | 23.071
1 | 0.265 | 0.00854 | 0.004 | 31.053
1.5 | 0.335 | 0.00858 | 0.003 | 39.06
2 | 0.404 | 0.00873 | 0.003 | 46.327
2.5 | 0.474 | 0.0088 | 0.002 | 53.819
3 | 0.542 | 0.00836 | 0.002 | 64.905
3.5 | 0.611 | 0.00887 | 0.002 | 68.854
4 | 0.679 | 0.00907 | 0.001 | 74.806
4.5 | 0.746 | 0.00875 | 0.001 | 85.306
5 | 0.813 | 0.00907 | 0 | 89.62
5.5 | 0.878 | 0.00887 | 0 | 98.964
6 | 0.943 | 0.00907 | -0.001 | 103.921
6.5 | 1.005 | 0.00996 | -0.001 | 100.93
7 | 1.065 | 0.01074 | -0.001 | 99.213
7.5 | 1.122 | 0.01133 | -0.002 | 98.948
8 | 1.172 | 0.01218 | -0.002 | 96.198
8.5 | 1.213 | 0.01342 | -0.003 | 90.348
9 | 1.24 | 0.01539 | -0.003 | 80.544
9.5 | 1.246 | 0.0189 | -0.003 | 65.905
10 | 1.225 | 0.02483 | -0.004 | 49.323
10.5 | 1.171 | 0.03362 | -0.004 | 34.828
11 | 1.033 | 0.04698 | -0.004 | 21.981
11.5 | 0.73 | 0.06218 | -0.004 | 11.738
12 | 0.758 | 0.06459 | -0.005 | 11.736
12.5 | 0.777 | 0.07575 | -0.005 | 10.253
13 | 0.814 | 0.07023 | -0.005 | 11.584
13.5 | 0.838 | 0.0759 | -0.005 | 11.04
14 | 0.863 | 0.08106 | -0.006 | 10.647
14.5 | 0.886 | 0.08734 | -0.006 | 10.142

## 104. Re 8M Mach 0.50 (2)
BIGFOIL.COM POLAR EXPORT
NACA23113.5
NACA23113.5 |  |  |  | Cl Max: | 1.6403 | at alpha= | 12.5 | deg
XFOIL ncrit=9 |  |  |  | L/D Max: | 142.908 | at alpha= | 8 | deg
Re: | 8000000 |  |  | Cd Min: | 0.14092 | at alpha= | -14.5 | deg
Mach: | 0.5 |  |  | Cl=0 at alpha= | -1.1121 | deg
|  |  |  | @ Cl=0.1, Cd= | 0.0065959
|  |  |  | @ Cl=0.4, Cd= | 0.0054995
|  |  |  | @ Cl=0.6, Cd= | 0.0056953
alpha (deg) | Cl | Cd | Cm | Cl/Cd
-14.5 | -0.6262 | 0.14092 | -0.0033 | -4.4437
-14 | -0.6308 | 0.12995 | -0.0091 | -4.8542
-13.5 | -0.6329 | 0.11996 | -0.0142 | -5.2759
-13 | -0.6525 | 0.10745 | -0.0213 | -6.0726
-12.5 | -0.677 | 0.09475 | -0.0288 | -7.1451
-12 | -0.7043 | 0.08184 | -0.037 | -8.6058
-11.5 | -0.7197 | 0.069 | -0.0457 | -10.4304
-11 | -0.7438 | 0.05622 | -0.0559 | -13.2302
-10.5 | -0.773 | 0.04606 | -0.0625 | -16.7825
-10 | -0.8163 | 0.03773 | -0.0633 | -21.6353
-9.5 | -0.8471 | 0.03005 | -0.0616 | -28.1897
-9 | -0.8461 | 0.01861 | -0.0655 | -45.4648
-8.5 | -0.8342 | 0.01165 | -0.0601 | -71.6052
-8 | -0.8193 | 0.01007 | -0.0476 | -81.3605
-7.5 | -0.7793 | 0.00926 | -0.0388 | -84.1577
-7 | -0.7265 | 0.00873 | -0.0324 | -83.2188
-6.5 | -0.6684 | 0.00832 | -0.0273 | -80.3365
-6 | -0.6094 | 0.00798 | -0.0228 | -76.3659
-5.5 | -0.5484 | 0.00774 | -0.019 | -70.8527
-5 | -0.4866 | 0.00753 | -0.0157 | -64.6215
-4.5 | -0.4244 | 0.00736 | -0.0128 | -57.663
-4 | -0.3622 | 0.00722 | -0.0102 | -50.1662
-3.5 | -0.2993 | 0.00713 | -0.0079 | -41.9776
-3 | -0.2369 | 0.00706 | -0.0058 | -33.5552
-2.5 | -0.1744 | 0.00701 | -0.0039 | -24.8787
-2 | -0.1117 | 0.00698 | -0.0021 | -16.0029
-1.5 | -0.0488 | 0.00696 | -0.0005 | -7.0115
-1 | 0.0141 | 0.00691 | 0.001 | 2.0405
-0.5 | 0.0769 | 0.00687 | 0.0024 | 11.1936
0 | 0.1283 | 0.00626 | 0.0059 | 20.4952
0.5 | 0.1839 | 0.0059 | 0.0086 | 31.1695
1 | 0.2432 | 0.00572 | 0.0107 | 42.5175
1.5 | 0.3031 | 0.00562 | 0.0127 | 53.9324
2 | 0.3639 | 0.00553 | 0.0147 | 65.8047
2.5 | 0.423 | 0.00548 | 0.017 | 77.1898
3 | 0.4863 | 0.00552 | 0.0187 | 88.0978
3.5 | 0.5486 | 0.00563 | 0.0207 | 97.4423
4 | 0.6116 | 0.00571 | 0.0227 | 107.1103
4.5 | 0.6726 | 0.00586 | 0.0252 | 114.7782
5 | 0.7349 | 0.00598 | 0.0278 | 122.893
5.5 | 0.7948 | 0.00619 | 0.0309 | 128.4006
6 | 0.8553 | 0.00636 | 0.0342 | 134.4811
6.5 | 0.9163 | 0.00663 | 0.0376 | 138.2051
7.5 | 1.0719 | 0.00752 | 0.0384 | 142.5399
8 | 1.1647 | 0.00815 | 0.0365 | 142.908
8.5 | 1.2436 | 0.0088 | 0.0376 | 141.3182
9 | 1.3219 | 0.00965 | 0.0391 | 136.9845
9.5 | 1.3823 | 0.01064 | 0.0438 | 129.9154
10 | 1.4541 | 0.01181 | 0.0466 | 123.1245
10.5 | 1.5238 | 0.01312 | 0.0498 | 116.1433
11 | 1.5839 | 0.01467 | 0.0542 | 107.9686
11.5 | 1.6038 | 0.01634 | 0.0638 | 98.1518
12 | 1.6244 | 0.01872 | 0.0717 | 86.7735
12.5 | 1.6403 | 0.02214 | 0.0777 | 74.0876
13 | 1.638 | 0.02767 | 0.0808 | 59.1977
13.5 | 1.6099 | 0.03605 | 0.0799 | 44.6574
14 | 1.5579 | 0.04689 | 0.0757 | 33.2246
14.5 | 1.4864 | 0.05953 | 0.0693 | 24.9689
15 | 1.4003 | 0.07376 | 0.0611 | 18.9845
15.5 | 1.3163 | 0.08864 | 0.0517 | 14.85
16 | 1.2489 | 0.1029 | 0.0426 | 12.137
16.5 | 1.199 | 0.11615 | 0.0342 | 10.3229
17 | 1.1621 | 0.12862 | 0.0264 | 9.0351
17.5 | 1.1347 | 0.14041 | 0.0189 | 8.0813

## 105. Re 10M Mach 0.00 (1)
BIGFOIL.COM POLAR EXPORT
NACA23113.5
NACA23113.5 |  |  |  | Cl Max: | 1.476 | at alpha= | 15 | deg
JavaFoil+Calcfoil stall+Eppler ext transition |  |  |  | L/D Max: | 126.235 | at alpha= | 9 | deg
Re: | 10000000 |  |  | Cd Min: | 0.00803 | at alpha= | -0.5 | deg
Mach: | 0 |  |  | Cl=0 at alpha= | -0.89344 | deg
|  |  |  | @ Cl=0.1, Cd= | 0.00803
|  |  |  | @ Cl=0.4, Cd= | 0.0084979
|  |  |  | @ Cl=0.6, Cd= | 0.0088819
alpha (deg) | Cl | Cd | Cm | Cl/Cd
-18.5 | -0.868 | 0.1291 | 0.009 | -6.722
-18 | -0.882 | 0.12216 | 0.009 | -7.223
-17.5 | -0.896 | 0.11521 | 0.009 | -7.776
-17 | -0.908 | 0.10819 | 0.009 | -8.395
-16.5 | -0.922 | 0.09911 | 0.009 | -9.298
-16 | -0.936 | 0.08866 | 0.009 | -10.559
-15.5 | -0.979 | 0.06115 | 0.01 | -16.004
-15 | -1.028 | 0.0366 | 0.011 | -28.099
-14.5 | -1.073 | 0.02196 | 0.012 | -48.857
-14 | -1.094 | 0.01658 | 0.012 | -66.011
-13.5 | -1.1 | 0.01435 | 0.012 | -76.618
-13 | -1.095 | 0.01326 | 0.012 | -82.57
-12.5 | -1.083 | 0.01251 | 0.011 | -86.58
-12 | -1.067 | 0.01186 | 0.011 | -89.938
-11.5 | -1.046 | 0.01135 | 0.011 | -92.146
-11 | -1.021 | 0.01092 | 0.011 | -93.516
-10.5 | -0.993 | 0.00989 | 0.01 | -100.375
-10 | -0.96 | 0.00952 | 0.01 | -100.876
-9.5 | -0.925 | 0.00977 | 0.01 | -94.655
-9 | -0.886 | 0.0101 | 0.01 | -87.772
-8.5 | -0.844 | 0.00978 | 0.009 | -86.391
-8 | -0.8 | 0.00951 | 0.009 | -84.075
-7.5 | -0.752 | 0.00993 | 0.009 | -75.733
-7 | -0.703 | 0.00965 | 0.008 | -72.834
-6.5 | -0.651 | 0.00943 | 0.008 | -69.069
-6 | -0.598 | 0.00992 | 0.008 | -60.309
-5.5 | -0.543 | 0.00966 | 0.008 | -56.287
-5 | -0.488 | 0.00947 | 0.007 | -51.502
-4.5 | -0.43 | 0.00931 | 0.007 | -46.206
-4 | -0.372 | 0.00914 | 0.007 | -40.753
-3.5 | -0.314 | 0.00908 | 0.006 | -34.52
-3 | -0.254 | 0.00974 | 0.006 | -26.104
-2.5 | -0.194 | 0.00971 | 0.006 | -20.014
-2 | -0.134 | 0.00961 | 0.005 | -13.948
-1.5 | -0.073 | 0.00938 | 0.005 | -7.829
-1 | -0.013 | 0.00928 | 0.005 | -1.371
-0.5 | 0.048 | 0.00803 | 0.004 | 5.992
0 | 0.109 | 0.00803 | 0.004 | 13.56
0.5 | 0.17 | 0.00851 | 0.004 | 19.934
1 | 0.23 | 0.00849 | 0.003 | 27.142
1.5 | 0.291 | 0.00855 | 0.003 | 34.005
2 | 0.351 | 0.00853 | 0.002 | 41.191
2.5 | 0.412 | 0.00849 | 0.002 | 48.459
3 | 0.472 | 0.00857 | 0.002 | 55.032
3.5 | 0.532 | 0.00873 | 0.001 | 60.898
4 | 0.592 | 0.00881 | 0.001 | 67.126
4.5 | 0.651 | 0.00934 | 0.001 | 69.695
5 | 0.71 | 0.00948 | 0 | 74.906
5.5 | 0.769 | 0.00952 | 0 | 80.819
6 | 0.828 | 0.00958 | 0 | 86.387
6.5 | 0.885 | 0.00985 | -0.001 | 89.874
7 | 0.943 | 0.00943 | -0.001 | 99.99
7.5 | 0.999 | 0.00963 | -0.002 | 103.747
8 | 1.054 | 0.00941 | -0.002 | 112.008
8.5 | 1.107 | 0.00925 | -0.002 | 119.641
9 | 1.159 | 0.00918 | -0.003 | 126.235
9.5 | 1.208 | 0.01018 | -0.003 | 118.676
10 | 1.254 | 0.01076 | -0.003 | 116.628
10.5 | 1.298 | 0.01137 | -0.004 | 114.11
11 | 1.337 | 0.01216 | -0.004 | 110.001
11.5 | 1.372 | 0.01312 | -0.005 | 104.607
12 | 1.402 | 0.01416 | -0.005 | 99.068
12.5 | 1.428 | 0.01553 | -0.005 | 91.934
13 | 1.447 | 0.01732 | -0.006 | 83.583
13.5 | 1.461 | 0.01952 | -0.006 | 74.881
14 | 1.47 | 0.02228 | -0.006 | 66.006
14.5 | 1.475 | 0.02571 | -0.006 | 57.376
15 | 1.476 | 0.02968 | -0.007 | 49.741
15.5 | 1.474 | 0.03414 | -0.007 | 43.191
16 | 1.469 | 0.03924 | -0.007 | 37.438
16.5 | 1.46 | 0.04488 | -0.007 | 32.522
17 | 1.447 | 0.0507 | -0.008 | 28.535
17.5 | 1.431 | 0.05713 | -0.008 | 25.047
18 | 1.413 | 0.0637 | -0.008 | 22.184
18.5 | 1.393 | 0.07076 | -0.008 | 19.682
19 | 1.371 | 0.0778 | -0.008 | 17.622
19.5 | 1.347 | 0.08513 | -0.009 | 15.827
20 | 1.321 | 0.09334 | -0.009 | 14.157

## 106. Re 10M Mach 0.00 (2)
BIGFOIL.COM POLAR EXPORT
NACA23113.5
NACA23113.5 |  |  |  | Cl Max: | 1.7868 | at alpha= | 19 | deg
XFOIL ncrit=9 |  |  |  | L/D Max: | 147.26 | at alpha= | 9 | deg
Re: | 10000000 |  |  | Cd Min: | 0.04252 | at alpha= | 20 | deg
Mach: | 0 |  |  | Cl=0 at alpha= | -1.0474 | deg
|  |  |  | @ Cl=0.1, Cd= | 0.0058794
|  |  |  | @ Cl=0.4, Cd= | 0.0050373
|  |  |  | @ Cl=0.6, Cd= | 0.005254
alpha (deg) | Cl | Cd | Cm | Cl/Cd
-20 | -1.7584 | 0.02437 | -0.0507 | -72.1543
-19.5 | -1.74 | 0.02235 | -0.048 | -77.8523
-19 | -1.7184 | 0.02067 | -0.045 | -83.135
-18.5 | -1.6937 | 0.01927 | -0.0419 | -87.8931
-18 | -1.6667 | 0.01808 | -0.0387 | -92.1847
-17.5 | -1.6379 | 0.01704 | -0.0354 | -96.1209
-17 | -1.6076 | 0.01613 | -0.0319 | -99.6652
-16.5 | -1.5756 | 0.01535 | -0.0284 | -102.645
-16 | -1.5433 | 0.01466 | -0.0247 | -105.2729
-15.5 | -1.5138 | 0.01406 | -0.0201 | -107.6671
-15 | -1.4903 | 0.01341 | -0.0141 | -111.1335
-14.5 | -1.4591 | 0.01278 | -0.0095 | -114.1706
-14 | -1.4082 | 0.01211 | -0.009 | -116.2841
-13.5 | -1.352 | 0.01149 | -0.0095 | -117.6675
-13 | -1.2944 | 0.01095 | -0.0102 | -118.21
-12.5 | -1.2362 | 0.01046 | -0.011 | -118.1836
-12 | -1.1788 | 0.01001 | -0.0115 | -117.7622
-11.5 | -1.129 | 0.0095 | -0.0103 | -118.8421
-11 | -1.0652 | 0.00898 | -0.0122 | -118.6192
-10.5 | -0.9915 | 0.0085 | -0.0162 | -116.6471
-10 | -0.9145 | 0.00809 | -0.0209 | -113.0408
-9.5 | -0.8692 | 0.00791 | -0.0185 | -109.8862
-9 | -0.8249 | 0.00771 | -0.0159 | -106.9909
-8.5 | -0.7782 | 0.00753 | -0.0137 | -103.3466
-8 | -0.7302 | 0.00744 | -0.0119 | -98.1452
-7.5 | -0.6823 | 0.00736 | -0.01 | -92.7038
-7 | -0.6316 | 0.00718 | -0.0087 | -87.9666
-6.5 | -0.5801 | 0.00707 | -0.0075 | -82.0509
-6 | -0.5283 | 0.00693 | -0.0064 | -76.2338
-5.5 | -0.476 | 0.00683 | -0.0054 | -69.6925
-5 | -0.4233 | 0.00673 | -0.0045 | -62.8975
-4.5 | -0.3704 | 0.00666 | -0.0036 | -55.6156
-4 | -0.3173 | 0.00658 | -0.0028 | -48.2219
-3.5 | -0.2636 | 0.00653 | -0.002 | -40.3675
-3 | -0.2101 | 0.0065 | -0.0012 | -32.3231
-2.5 | -0.1564 | 0.00647 | -0.0005 | -24.1731
-2 | -0.1028 | 0.00647 | 0.0002 | -15.8887
-1.5 | -0.0487 | 0.00644 | 0.0009 | -7.5621
-1 | 0.0051 | 0.00641 | 0.0015 | 0.79563
-0.5 | 0.0589 | 0.00634 | 0.0022 | 9.2902
0 | 0.1053 | 0.00582 | 0.0043 | 18.0928
0.5 | 0.1552 | 0.00556 | 0.0057 | 27.9137
1 | 0.2063 | 0.00537 | 0.0069 | 38.4171
1.5 | 0.2582 | 0.00523 | 0.0079 | 49.369
2 | 0.3107 | 0.00517 | 0.0088 | 60.0967
2.5 | 0.3612 | 0.00503 | 0.0102 | 71.8091
3 | 0.4144 | 0.00504 | 0.0109 | 82.2222
3.5 | 0.468 | 0.00508 | 0.0116 | 92.126
4 | 0.5212 | 0.00513 | 0.0123 | 101.5984
4.5 | 0.5745 | 0.00521 | 0.0131 | 110.2687
5 | 0.6267 | 0.0053 | 0.014 | 118.2453
5.5 | 0.6787 | 0.00539 | 0.0149 | 125.9184
6 | 0.7298 | 0.00556 | 0.016 | 131.259
6.5 | 0.7811 | 0.00568 | 0.0171 | 137.5176
7 | 0.8315 | 0.00587 | 0.0182 | 141.6525
7.5 | 0.882 | 0.00612 | 0.0193 | 144.1176
8 | 0.9352 | 0.00641 | 0.0198 | 145.897
8.5 | 0.9977 | 0.00679 | 0.018 | 146.9367
9 | 1.0588 | 0.00719 | 0.0165 | 147.2601
9.5 | 1.1251 | 0.00767 | 0.0137 | 146.6884
10 | 1.1862 | 0.00816 | 0.0121 | 145.3676
10.5 | 1.2399 | 0.00873 | 0.012 | 142.0275
11 | 1.2869 | 0.00933 | 0.0133 | 137.9314
11.5 | 1.3443 | 0.00993 | 0.0122 | 135.3776
12 | 1.4004 | 0.01055 | 0.0113 | 132.7393
12.5 | 1.4555 | 0.0112 | 0.0106 | 129.9554
13 | 1.5091 | 0.01189 | 0.01 | 126.9218
13.5 | 1.5612 | 0.01263 | 0.0096 | 123.6105
14 | 1.6122 | 0.01345 | 0.0093 | 119.8662
14.5 | 1.6323 | 0.01404 | 0.0156 | 116.2607
15 | 1.6451 | 0.01477 | 0.0228 | 111.3812
15.5 | 1.6699 | 0.01559 | 0.0271 | 107.1135
16 | 1.6942 | 0.01665 | 0.0309 | 101.7538
16.5 | 1.716 | 0.018 | 0.0345 | 95.3333
17 | 1.7386 | 0.01946 | 0.0373 | 89.3422
17.5 | 1.7538 | 0.02159 | 0.0401 | 81.2321
18 | 1.7675 | 0.02409 | 0.0422 | 73.3707
18.5 | 1.7804 | 0.02697 | 0.0435 | 66.0141
19 | 1.7868 | 0.03074 | 0.0442 | 58.1262
19.5 | 1.7814 | 0.03603 | 0.044 | 49.4421
20 | 1.7695 | 0.04252 | 0.0426 | 41.6157

## 107. Re 10M Mach 0.10 (1)
BIGFOIL.COM POLAR EXPORT
NACA23113.5
NACA23113.5 |  |  |  | Cl Max: | 1.465 | at alpha= | 14.5 | deg
JavaFoil+Calcfoil stall+Eppler ext transition |  |  |  | L/D Max: | 125.339 | at alpha= | 9 | deg
Re: | 10000000 |  |  | Cd Min: | 0.00803 | at alpha= | 0 | deg
Mach: | 0.1 |  |  | Cl=0 at alpha= | -0.89344 | deg
|  |  |  | @ Cl=0.1, Cd= | 0.0080359
|  |  |  | @ Cl=0.4, Cd= | 0.0085823
|  |  |  | @ Cl=0.6, Cd= | 0.008914
alpha (deg) | Cl | Cd | Cm | Cl/Cd
-18 | -0.841 | 0.12559 | 0.008 | -6.698
-17.5 | -0.858 | 0.1186 | 0.008 | -7.232
-17 | -0.873 | 0.11175 | 0.008 | -7.811
-16.5 | -0.887 | 0.10488 | 0.008 | -8.455
-16 | -0.901 | 0.09653 | 0.009 | -9.33
-15.5 | -0.917 | 0.08523 | 0.009 | -10.765
-15 | -0.965 | 0.05582 | 0.01 | -17.296
-14.5 | -1.024 | 0.03038 | 0.011 | -33.688
-14 | -1.064 | 0.01889 | 0.012 | -56.349
-13.5 | -1.079 | 0.01525 | 0.012 | -70.777
-13 | -1.08 | 0.01373 | 0.012 | -78.667
-12.5 | -1.073 | 0.01278 | 0.011 | -83.915
-12 | -1.059 | 0.01209 | 0.011 | -87.636
-11.5 | -1.041 | 0.01154 | 0.011 | -90.16
-11 | -1.018 | 0.01104 | 0.011 | -92.167
-10.5 | -0.991 | 0.00943 | 0.01 | -105.038
-10 | -0.96 | 0.00964 | 0.01 | -99.573
-9.5 | -0.925 | 0.00985 | 0.01 | -93.916
-9 | -0.887 | 0.00955 | 0.01 | -92.887
-8.5 | -0.846 | 0.00987 | 0.009 | -85.71
-8 | -0.802 | 0.00956 | 0.009 | -83.822
-7.5 | -0.754 | 0.01002 | 0.009 | -75.307
-7 | -0.705 | 0.0097 | 0.008 | -72.644
-6.5 | -0.654 | 0.00944 | 0.008 | -69.245
-6 | -0.601 | 0.00995 | 0.008 | -60.323
-5.5 | -0.546 | 0.00966 | 0.008 | -56.508
-5 | -0.49 | 0.00956 | 0.007 | -51.242
-4.5 | -0.432 | 0.00935 | 0.007 | -46.252
-4 | -0.374 | 0.00924 | 0.007 | -40.486
-3.5 | -0.315 | 0.00911 | 0.006 | -34.594
-3 | -0.255 | 0.00983 | 0.006 | -25.971
-2.5 | -0.195 | 0.00974 | 0.006 | -20.051
-2 | -0.135 | 0.0096 | 0.005 | -14.023
-1.5 | -0.074 | 0.0095 | 0.005 | -7.775
-1 | -0.013 | 0.00927 | 0.005 | -1.379
-0.5 | 0.048 | 0.00807 | 0.004 | 5.991
0 | 0.109 | 0.00803 | 0.004 | 13.641
0.5 | 0.171 | 0.00808 | 0.004 | 21.11
1 | 0.231 | 0.00854 | 0.003 | 27.099
1.5 | 0.292 | 0.00854 | 0.003 | 34.231
2 | 0.353 | 0.00859 | 0.002 | 41.127
2.5 | 0.414 | 0.00858 | 0.002 | 48.21
3 | 0.474 | 0.00866 | 0.002 | 54.758
3.5 | 0.534 | 0.00874 | 0.001 | 61.176
4 | 0.594 | 0.0089 | 0.001 | 66.799
4.5 | 0.654 | 0.00904 | 0.001 | 72.362
5 | 0.714 | 0.00949 | 0 | 75.17
5.5 | 0.773 | 0.00955 | 0 | 80.893
6 | 0.831 | 0.00965 | 0 | 86.129
6.5 | 0.89 | 0.00993 | -0.001 | 89.544
7 | 0.947 | 0.00945 | -0.001 | 100.177
7.5 | 1.003 | 0.00915 | -0.002 | 109.606
8 | 1.058 | 0.00951 | -0.002 | 111.309
8.5 | 1.112 | 0.00934 | -0.002 | 119.059
9 | 1.163 | 0.00928 | -0.003 | 125.339
9.5 | 1.213 | 0.01029 | -0.003 | 117.872
10 | 1.259 | 0.01089 | -0.003 | 115.602
10.5 | 1.301 | 0.01154 | -0.004 | 112.751
11 | 1.34 | 0.01237 | -0.004 | 108.34
11.5 | 1.374 | 0.01336 | -0.005 | 102.809
12 | 1.402 | 0.01457 | -0.005 | 96.284
12.5 | 1.426 | 0.01604 | -0.005 | 88.916
13 | 1.444 | 0.01798 | -0.006 | 80.315
13.5 | 1.456 | 0.0204 | -0.006 | 71.362
14 | 1.463 | 0.02337 | -0.006 | 62.584
14.5 | 1.465 | 0.02709 | -0.006 | 54.081
15 | 1.464 | 0.03135 | -0.007 | 46.698
15.5 | 1.459 | 0.03613 | -0.007 | 40.389
16 | 1.451 | 0.04152 | -0.007 | 34.951
16.5 | 1.439 | 0.04751 | -0.007 | 30.283
17 | 1.422 | 0.05379 | -0.008 | 26.446
17.5 | 1.404 | 0.06035 | -0.008 | 23.256
18 | 1.382 | 0.06728 | -0.008 | 20.542
18.5 | 1.358 | 0.0745 | -0.008 | 18.233
19 | 1.333 | 0.08198 | -0.008 | 16.254
19.5 | 1.305 | 0.0899 | -0.009 | 14.513

## 108. Re 10M Mach 0.10 (2)
BIGFOIL.COM POLAR EXPORT
NACA23113.5
NACA23113.5 |  |  |  | Cl Max: | 1.7756 | at alpha= | 19 | deg
XFOIL ncrit=9 |  |  |  | L/D Max: | 147.145 | at alpha= | 9 | deg
Re: | 10000000 |  |  | Cd Min: | 0.04831 | at alpha= | 20 | deg
Mach: | 0.1 |  |  | Cl=0 at alpha= | -1.049 | deg
|  |  |  | @ Cl=0.1, Cd= | 0.0058992
|  |  |  | @ Cl=0.4, Cd= | 0.0050437
|  |  |  | @ Cl=0.6, Cd= | 0.005262
alpha (deg) | Cl | Cd | Cm | Cl/Cd
-20 | -1.7507 | 0.02691 | -0.056 | -65.0576
-19.5 | -1.7363 | 0.02434 | -0.0535 | -71.3353
-19 | -1.7185 | 0.02219 | -0.0504 | -77.4448
-18.5 | -1.696 | 0.0205 | -0.0472 | -82.7317
-18 | -1.6714 | 0.01903 | -0.0438 | -87.8297
-17.5 | -1.6439 | 0.01782 | -0.0402 | -92.2503
-17 | -1.6142 | 0.01677 | -0.0365 | -96.2552
-16.5 | -1.5826 | 0.01587 | -0.0328 | -99.7227
-16 | -1.55 | 0.01509 | -0.029 | -102.717
-15.5 | -1.5181 | 0.01442 | -0.0247 | -105.2774
-15 | -1.4943 | 0.01386 | -0.0184 | -107.8139
-14.5 | -1.4646 | 0.01316 | -0.0133 | -111.2918
-14 | -1.4198 | 0.01245 | -0.0112 | -114.0402
-13.5 | -1.3634 | 0.01175 | -0.0114 | -116.034
-13 | -1.3054 | 0.01115 | -0.0119 | -117.0762
-12.5 | -1.2465 | 0.01062 | -0.0125 | -117.3729
-12 | -1.1875 | 0.01015 | -0.0131 | -116.9951
-11.5 | -1.1375 | 0.00967 | -0.0116 | -117.6319
-11 | -1.0737 | 0.00912 | -0.0132 | -117.7303
-10.5 | -0.9999 | 0.00859 | -0.017 | -116.4028
-10 | -0.9204 | 0.00815 | -0.022 | -112.9325
-9.5 | -0.874 | 0.00798 | -0.0196 | -109.5238
-9 | -0.8295 | 0.00777 | -0.0168 | -106.7568
-8.5 | -0.7828 | 0.00758 | -0.0145 | -103.2718
-8 | -0.7346 | 0.00747 | -0.0125 | -98.34
-7.5 | -0.6862 | 0.0074 | -0.0106 | -92.7297
-7 | -0.6352 | 0.00721 | -0.0092 | -88.0999
-6.5 | -0.5835 | 0.00709 | -0.008 | -82.299
-6 | -0.5312 | 0.00696 | -0.0068 | -76.3218
-5.5 | -0.4787 | 0.00685 | -0.0057 | -69.8832
-5 | -0.4255 | 0.00674 | -0.0048 | -63.1306
-4.5 | -0.3724 | 0.00667 | -0.0038 | -55.8321
-4 | -0.3189 | 0.0066 | -0.0029 | -48.3182
-3.5 | -0.2649 | 0.00655 | -0.0022 | -40.4427
-3 | -0.2111 | 0.00651 | -0.0013 | -32.427
-2.5 | -0.1571 | 0.00648 | -0.0006 | -24.2438
-2 | -0.1032 | 0.00648 | 0.0002 | -15.9259
-1.5 | -0.0488 | 0.00645 | 0.0008 | -7.5659
-1 | 0.0053 | 0.00642 | 0.0016 | 0.82555
-0.5 | 0.0594 | 0.00636 | 0.0023 | 9.3396
0 | 0.1061 | 0.00583 | 0.0043 | 18.199
0.5 | 0.1563 | 0.00556 | 0.0058 | 28.1115
1 | 0.2075 | 0.00538 | 0.007 | 38.5688
1.5 | 0.2598 | 0.00524 | 0.008 | 49.5802
2 | 0.3125 | 0.00518 | 0.009 | 60.3282
2.5 | 0.3634 | 0.00503 | 0.0103 | 72.2465
3 | 0.4168 | 0.00505 | 0.0111 | 82.5347
3.5 | 0.4708 | 0.00509 | 0.0118 | 92.4951
4 | 0.5242 | 0.00515 | 0.0126 | 101.7864
4.5 | 0.578 | 0.00522 | 0.0133 | 110.728
5 | 0.6304 | 0.00532 | 0.0143 | 118.4962
5.5 | 0.6828 | 0.00541 | 0.0153 | 126.2107
6 | 0.7342 | 0.00558 | 0.0164 | 131.5771
6.5 | 0.7857 | 0.00571 | 0.0175 | 137.6007
7 | 0.8366 | 0.00589 | 0.0188 | 142.0374
7.5 | 0.8874 | 0.00615 | 0.0199 | 144.2927
8 | 0.9411 | 0.00645 | 0.0204 | 145.907
8.5 | 1.0047 | 0.00684 | 0.0186 | 146.886
9 | 1.0668 | 0.00725 | 0.017 | 147.1448
9.5 | 1.1336 | 0.00773 | 0.0143 | 146.6494
10 | 1.195 | 0.00824 | 0.0128 | 145.0243
10.5 | 1.2486 | 0.00884 | 0.0129 | 141.2443
11 | 1.2967 | 0.00944 | 0.0142 | 137.3623
11.5 | 1.3547 | 0.01004 | 0.0132 | 134.9303
12 | 1.4112 | 0.0107 | 0.0125 | 131.8879
12.5 | 1.4667 | 0.01137 | 0.0118 | 128.9974
13 | 1.5208 | 0.01209 | 0.0114 | 125.7899
13.5 | 1.5736 | 0.01285 | 0.0112 | 122.4591
14 | 1.6217 | 0.01373 | 0.0117 | 118.1136
14.5 | 1.6314 | 0.01428 | 0.0202 | 114.2437
15 | 1.6485 | 0.01513 | 0.0265 | 108.9557
15.5 | 1.6746 | 0.01604 | 0.0306 | 104.4015
16 | 1.6969 | 0.01731 | 0.0345 | 98.03
16.5 | 1.7199 | 0.01872 | 0.0378 | 91.875
17 | 1.7399 | 0.0205 | 0.0407 | 84.8732
17.5 | 1.7522 | 0.02302 | 0.0434 | 76.1164
18 | 1.7664 | 0.02577 | 0.045 | 68.5448
18.5 | 1.7745 | 0.02935 | 0.046 | 60.46
19 | 1.7756 | 0.03395 | 0.0461 | 52.3004
19.5 | 1.7624 | 0.04046 | 0.045 | 43.5591
20 | 1.7425 | 0.04831 | 0.0428 | 36.0691

## 109. Re 10M Mach 0.25 (1)
BIGFOIL.COM POLAR EXPORT
NACA23113.5
NACA23113.5 |  |  |  | Cl Max: | 1.411 | at alpha= | 13 | deg
JavaFoil+Calcfoil stall+Eppler ext transition |  |  |  | L/D Max: | 121.218 | at alpha= | 8.5 | deg
Re: | 10000000 |  |  | Cd Min: | 0.0082 | at alpha= | 0 | deg
Mach: | 0.25 |  |  | Cl=0 at alpha= | -0.89682 | deg
|  |  |  | @ Cl=0.1, Cd= | 0.0082019
|  |  |  | @ Cl=0.4, Cd= | 0.008754
|  |  |  | @ Cl=0.6, Cd= | 0.0085887
alpha (deg) | Cl | Cd | Cm | Cl/Cd
-16.5 | -0.619 | 0.124 | 0.007 | -4.99
-16 | -0.66 | 0.11577 | 0.007 | -5.702
-15.5 | -0.698 | 0.10811 | 0.007 | -6.454
-15 | -0.732 | 0.10085 | 0.008 | -7.253
-14.5 | -0.761 | 0.09343 | 0.008 | -8.149
-14 | -0.785 | 0.08607 | 0.008 | -9.126
-13.5 | -0.804 | 0.07918 | 0.008 | -10.16
-13 | -0.823 | 0.07 | 0.008 | -11.76
-12.5 | -0.942 | 0.02127 | 0.011 | -44.265
-12 | -0.981 | 0.01438 | 0.011 | -68.217
-11.5 | -0.988 | 0.01285 | 0.011 | -76.859
-11 | -0.981 | 0.01203 | 0.011 | -81.572
-10.5 | -0.967 | 0.01141 | 0.011 | -84.773
-10 | -0.946 | 0.00968 | 0.01 | -97.702
-9.5 | -0.919 | 0.00981 | 0.01 | -93.72
-9 | -0.888 | 0.01007 | 0.01 | -88.16
-8.5 | -0.851 | 0.00967 | 0.01 | -88.008
-8 | -0.81 | 0.00997 | 0.009 | -81.26
-7.5 | -0.765 | 0.00966 | 0.009 | -79.178
-7 | -0.717 | 0.01002 | 0.009 | -71.538
-6.5 | -0.666 | 0.00974 | 0.008 | -68.435
-6 | -0.613 | 0.00951 | 0.008 | -64.522
-5.5 | -0.558 | 0.00998 | 0.008 | -55.939
-5 | -0.501 | 0.0098 | 0.007 | -51.181
-4.5 | -0.443 | 0.00958 | 0.007 | -46.261
-4 | -0.384 | 0.00938 | 0.007 | -40.906
-3.5 | -0.323 | 0.00932 | 0.006 | -34.672
-3 | -0.262 | 0.00926 | 0.006 | -28.328
-2.5 | -0.2 | 0.00995 | 0.006 | -20.153
-2 | -0.138 | 0.00984 | 0.005 | -14.06
-1.5 | -0.076 | 0.00962 | 0.005 | -7.881
-1 | -0.013 | 0.00947 | 0.005 | -1.386
-0.5 | 0.05 | 0.00821 | 0.004 | 6.056
0 | 0.112 | 0.0082 | 0.004 | 13.716
0.5 | 0.175 | 0.0082 | 0.004 | 21.35
1 | 0.238 | 0.00829 | 0.003 | 28.69
1.5 | 0.3 | 0.00873 | 0.003 | 34.407
2 | 0.363 | 0.00876 | 0.003 | 41.391
2.5 | 0.425 | 0.00875 | 0.002 | 48.553
3 | 0.487 | 0.00884 | 0.002 | 55.075
3.5 | 0.549 | 0.00899 | 0.001 | 61.034
4 | 0.61 | 0.00851 | 0.001 | 71.719
4.5 | 0.672 | 0.00866 | 0.001 | 77.527
5 | 0.732 | 0.00918 | 0 | 79.79
5.5 | 0.793 | 0.00937 | 0 | 84.646
6 | 0.853 | 0.00942 | 0 | 90.588
6.5 | 0.912 | 0.00965 | -0.001 | 94.526
7 | 0.971 | 0.00929 | -0.001 | 104.456
7.5 | 1.028 | 0.00958 | -0.002 | 107.292
8 | 1.083 | 0.0094 | -0.002 | 115.174
8.5 | 1.137 | 0.00938 | -0.002 | 121.218
9 | 1.187 | 0.01034 | -0.003 | 114.884
9.5 | 1.235 | 0.01092 | -0.003 | 113.102
10 | 1.278 | 0.01167 | -0.004 | 109.517
10.5 | 1.317 | 0.01267 | -0.004 | 103.914
11 | 1.349 | 0.01374 | -0.004 | 98.18
11.5 | 1.375 | 0.01519 | -0.005 | 90.546
12 | 1.394 | 0.01709 | -0.005 | 81.568
12.5 | 1.406 | 0.01959 | -0.005 | 71.791
13 | 1.411 | 0.02281 | -0.006 | 61.841
13.5 | 1.408 | 0.02673 | -0.006 | 52.692
14 | 1.399 | 0.03162 | -0.006 | 44.26
14.5 | 1.385 | 0.03715 | -0.006 | 37.298
15 | 1.366 | 0.04332 | -0.007 | 31.542
15.5 | 1.343 | 0.05003 | -0.007 | 26.836
16 | 1.313 | 0.05762 | -0.007 | 22.79
16.5 | 1.277 | 0.06543 | -0.007 | 19.523
17 | 1.235 | 0.07354 | -0.007 | 16.791
17.5 | 1.187 | 0.08244 | -0.008 | 14.397
18 | 1.134 | 0.09186 | -0.008 | 12.349

## 110. Re 10M Mach 0.25 (2)
BIGFOIL.COM POLAR EXPORT
NACA23113.5
NACA23113.5 |  |  |  | Cl Max: | 1.729 | at alpha= | 17 | deg
XFOIL ncrit=9 |  |  |  | L/D Max: | 147.989 | at alpha= | 8.5 | deg
Re: | 10000000 |  |  | Cd Min: | 0.094 | at alpha= | 20 | deg
Mach: | 0.25 |  |  | Cl=0 at alpha= | -1.0574 | deg
|  |  |  | @ Cl=0.1, Cd= | 0.0060303
|  |  |  | @ Cl=0.4, Cd= | 0.005098
|  |  |  | @ Cl=0.6, Cd= | 0.0053065
alpha (deg) | Cl | Cd | Cm | Cl/Cd
-20 | -1.5625 | 0.05994 | -0.0653 | -26.0677
-19.5 | -1.5936 | 0.04986 | -0.0701 | -31.9615
-19 | -1.6215 | 0.04113 | -0.0728 | -39.4238
-18.5 | -1.6368 | 0.03451 | -0.0729 | -47.4297
-18 | -1.6421 | 0.02943 | -0.071 | -55.7968
-17.5 | -1.6332 | 0.02587 | -0.0678 | -63.131
-17 | -1.6185 | 0.02303 | -0.0637 | -70.2779
-16.5 | -1.5987 | 0.02076 | -0.0591 | -77.0087
-16 | -1.5735 | 0.01897 | -0.0541 | -82.9468
-15.5 | -1.5447 | 0.0175 | -0.0489 | -88.2686
-15 | -1.513 | 0.01627 | -0.0436 | -92.9932
-14.5 | -1.4799 | 0.01529 | -0.038 | -96.7888
-14 | -1.4548 | 0.01446 | -0.0306 | -100.6086
-13.5 | -1.4251 | 0.01373 | -0.0238 | -103.7946
-13 | -1.3639 | 0.01278 | -0.023 | -106.7214
-12.5 | -1.3033 | 0.01184 | -0.0222 | -110.076
-12 | -1.2408 | 0.01108 | -0.0218 | -111.9856
-11.5 | -1.1855 | 0.01047 | -0.0199 | -113.2283
-11 | -1.1218 | 0.0099 | -0.0197 | -113.3131
-10.5 | -1.0464 | 0.00928 | -0.0221 | -112.7586
-10 | -0.9545 | 0.00858 | -0.0282 | -111.2471
-9.5 | -0.901 | 0.00829 | -0.0261 | -108.6852
-9 | -0.8552 | 0.0081 | -0.0225 | -105.5802
-8.5 | -0.807 | 0.00788 | -0.0194 | -102.4112
-8 | -0.7582 | 0.00768 | -0.0166 | -98.724
-7.5 | -0.7081 | 0.00759 | -0.0141 | -93.2938
-7 | -0.6547 | 0.00741 | -0.0123 | -88.3536
-6.5 | -0.6018 | 0.00723 | -0.0105 | -83.2365
-6 | -0.5473 | 0.0071 | -0.009 | -77.0845
-5.5 | -0.4933 | 0.00696 | -0.0075 | -70.8764
-5 | -0.4379 | 0.00684 | -0.0063 | -64.0205
-4.5 | -0.3833 | 0.00675 | -0.005 | -56.7852
-4 | -0.3277 | 0.00667 | -0.004 | -49.1304
-3.5 | -0.2722 | 0.00661 | -0.0029 | -41.18
-3 | -0.2169 | 0.00657 | -0.0019 | -33.0137
-2.5 | -0.161 | 0.00653 | -0.001 | -24.6554
-2 | -0.1053 | 0.00652 | -0.0001 | -16.1503
-1.5 | -0.0494 | 0.00651 | 0.0007 | -7.5883
-1 | 0.0064 | 0.00648 | 0.0015 | 0.98765
-0.5 | 0.0622 | 0.00642 | 0.0023 | 9.6885
0 | 0.1107 | 0.00592 | 0.0045 | 18.6993
0.5 | 0.1619 | 0.0056 | 0.0061 | 28.9107
1 | 0.2145 | 0.00543 | 0.0075 | 39.5028
1.5 | 0.2685 | 0.00528 | 0.0087 | 50.8523
2 | 0.3226 | 0.00523 | 0.0098 | 61.6826
2.5 | 0.3753 | 0.00508 | 0.0112 | 73.878
3 | 0.4301 | 0.00512 | 0.0122 | 84.0039
3.5 | 0.4863 | 0.00514 | 0.013 | 94.6109
4 | 0.5411 | 0.00523 | 0.0141 | 103.4608
4.5 | 0.5971 | 0.0053 | 0.0149 | 112.6604
5 | 0.6508 | 0.00542 | 0.0162 | 120.0738
5.5 | 0.7053 | 0.00551 | 0.0174 | 128.0036
6 | 0.7587 | 0.00567 | 0.0188 | 133.8095
6.5 | 0.8111 | 0.00585 | 0.0204 | 138.6496
7 | 0.8645 | 0.00602 | 0.0219 | 143.6047
7.5 | 0.9176 | 0.00629 | 0.0234 | 145.8824
8 | 0.9752 | 0.00662 | 0.0239 | 147.3112
8.5 | 1.0448 | 0.00706 | 0.0217 | 147.9887
9 | 1.1117 | 0.00752 | 0.0201 | 147.8324
9.5 | 1.1802 | 0.00814 | 0.0182 | 144.9877
10 | 1.2423 | 0.00875 | 0.0176 | 141.9771
10.5 | 1.297 | 0.00938 | 0.0186 | 138.2729
11 | 1.3508 | 0.01013 | 0.0197 | 133.3465
11.5 | 1.4115 | 0.01085 | 0.0195 | 130.0922
12 | 1.4704 | 0.01164 | 0.0195 | 126.323
12.5 | 1.5283 | 0.01252 | 0.0196 | 122.0687
13 | 1.5848 | 0.01343 | 0.02 | 118.0045
13.5 | 1.607 | 0.01422 | 0.0268 | 113.0098
14 | 1.6264 | 0.01509 | 0.0338 | 107.78
14.5 | 1.6481 | 0.01627 | 0.0396 | 101.2969
15 | 1.6701 | 0.01781 | 0.0443 | 93.7732
15.5 | 1.6919 | 0.01964 | 0.0482 | 86.1456
16 | 1.7107 | 0.02198 | 0.0514 | 77.8298
16.5 | 1.7206 | 0.02533 | 0.0538 | 67.9274
17 | 1.729 | 0.0293 | 0.055 | 59.0102
17.5 | 1.7285 | 0.03453 | 0.055 | 50.0579
18 | 1.7151 | 0.04153 | 0.0536 | 41.2979
18.5 | 1.6794 | 0.05142 | 0.0503 | 32.6604
19 | 1.6337 | 0.06297 | 0.0456 | 25.9441
19.5 | 1.5656 | 0.07769 | 0.0388 | 20.1519
20 | 1.4901 | 0.094 | 0.0307 | 15.8521

## 111. Re 10M Mach 0.50 (1)
BIGFOIL.COM POLAR EXPORT
NACA23113.5
NACA23113.5 |  |  |  | Cl Max: | 1.248 | at alpha= | 9.5 | deg
JavaFoil+Calcfoil stall+Eppler ext transition |  |  |  | L/D Max: | 112.793 | at alpha= | 6.5 | deg
Re: | 10000000 |  |  | Cd Min: | 0.00833 | at alpha= | 0 | deg
Mach: | 0.5 |  |  | Cl=0 at alpha= | -0.89286 | deg
|  |  |  | @ Cl=0.1, Cd= | 0.0090221
|  |  |  | @ Cl=0.4, Cd= | 0.0085354
|  |  |  | @ Cl=0.6, Cd= | 0.0087812
alpha (deg) | Cl | Cd | Cm | Cl/Cd
-20 | -1.035 | 0.15439 | 0.01 | -6.707
-19.5 | -1.017 | 0.13544 | 0.011 | -7.507
-19 | -1.03 | 0.09543 | 0.013 | -10.79
-18.5 | -0.954 | 0.13572 | 0.009 | -7.032
-18 | -0.935 | 0.11936 | 0.01 | -7.831
-17.5 | -1.004 | 0.04712 | 0.014 | -21.32
-17 | -0.876 | 0.11957 | 0.009 | -7.322
-16.5 | -0.856 | 0.1048 | 0.01 | -8.17
-16 | -0.95 | 0.02877 | 0.014 | -33.007
-15.5 | -0.797 | 0.1035 | 0.009 | -7.699
-15 | -0.78 | 0.08842 | 0.01 | -8.826
-14.5 | -0.744 | 0.09583 | 0.008 | -7.764
-14 | -0.719 | 0.08791 | 0.008 | -8.18
-13.5 | -0.791 | 0.02638 | 0.013 | -29.98
-13 | -0.662 | 0.08497 | 0.007 | -7.788
-12.5 | -0.641 | 0.07369 | 0.008 | -8.695
-12 | -0.609 | 0.07645 | 0.007 | -7.963
-11.5 | -0.584 | 0.06932 | 0.007 | -8.427
-11 | -0.556 | 0.06862 | 0.007 | -8.097
-10.5 | -0.529 | 0.06433 | 0.007 | -8.217
-10 | -0.5 | 0.06344 | 0.006 | -7.885
-9.5 | -0.475 | 0.05722 | 0.007 | -8.302
-9 | -0.446 | 0.05708 | 0.006 | -7.813
-8.5 | -0.418 | 0.05498 | 0.006 | -7.612
-8 | -0.391 | 0.05242 | 0.006 | -7.464
-7.5 | -0.684 | 0.01159 | 0.01 | -59
-7 | -0.708 | 0.01002 | 0.01 | -70.597
-6.5 | -0.688 | 0.01005 | 0.009 | -68.487
-6 | -0.651 | 0.00962 | 0.009 | -67.694
-5.5 | -0.603 | 0.00986 | 0.009 | -61.154
-5 | -0.547 | 0.00954 | 0.008 | -57.408
-4.5 | -0.487 | 0.00994 | 0.008 | -49.008
-4 | -0.424 | 0.00968 | 0.008 | -43.799
-3.5 | -0.359 | 0.00958 | 0.007 | -37.423
-3 | -0.292 | 0.01021 | 0.007 | -28.545
-2.5 | -0.223 | 0.0101 | 0.006 | -22.115
-2 | -0.154 | 0.00995 | 0.006 | -15.494
-1.5 | -0.085 | 0.00986 | 0.006 | -8.58
-1 | -0.015 | 0.00974 | 0.005 | -1.505
-0.5 | 0.055 | 0.01022 | 0.005 | 5.432
0 | 0.126 | 0.00833 | 0.004 | 15.077
0.5 | 0.196 | 0.00834 | 0.004 | 23.433
1 | 0.265 | 0.00842 | 0.004 | 31.504
1.5 | 0.335 | 0.00846 | 0.003 | 39.601
2 | 0.404 | 0.00854 | 0.003 | 47.349
2.5 | 0.474 | 0.00869 | 0.002 | 54.482
3 | 0.542 | 0.00884 | 0.002 | 61.373
3.5 | 0.611 | 0.00877 | 0.002 | 69.649
4 | 0.679 | 0.00895 | 0.001 | 75.882
4.5 | 0.746 | 0.00868 | 0.001 | 85.96
5 | 0.813 | 0.00893 | 0 | 91.018
5.5 | 0.878 | 0.00875 | 0 | 100.427
6 | 0.943 | 0.00897 | -0.001 | 105.14
6.5 | 1.006 | 0.00891 | -0.001 | 112.793
7 | 1.066 | 0.01065 | -0.001 | 100.083
7.5 | 1.122 | 0.01122 | -0.002 | 99.986
8 | 1.173 | 0.01204 | -0.002 | 97.413
8.5 | 1.214 | 0.01323 | -0.003 | 91.786
9 | 1.241 | 0.01512 | -0.003 | 82.083
9.5 | 1.248 | 0.01842 | -0.003 | 67.795
10 | 1.229 | 0.02379 | -0.004 | 51.661
10.5 | 1.176 | 0.03205 | -0.004 | 36.692
11 | 1.037 | 0.04494 | -0.004 | 23.07
11.5 | 0.733 | 0.05927 | -0.004 | 12.366
12 | 0.761 | 0.06186 | -0.005 | 12.303
12.5 | 0.78 | 0.07241 | -0.005 | 10.772
13 | 0.817 | 0.06678 | -0.005 | 12.241
13.5 | 0.843 | 0.07179 | -0.005 | 11.739
14 | 0.869 | 0.0759 | -0.006 | 11.447
14.5 | 0.894 | 0.0804 | -0.006 | 11.119

## 112. Re 10M Mach 0.50 (2)
BIGFOIL.COM POLAR EXPORT
NACA23113.5
NACA23113.5 |  |  |  | Cl Max: | 1.6734 | at alpha= | 13 | deg
XFOIL ncrit=9 |  |  |  | L/D Max: | 149.054 | at alpha= | 8 | deg
Re: | 10000000 |  |  | Cd Min: | 0.14799 | at alpha= | 18 | deg
Mach: | 0.5 |  |  | Cl=0 at alpha= | -1.1022 | deg
|  |  |  | @ Cl=0.1, Cd= | 0.006627
|  |  |  | @ Cl=0.4, Cd= | 0.0054125
|  |  |  | @ Cl=0.6, Cd= | 0.0055621
alpha (deg) | Cl | Cd | Cm | Cl/Cd
-14.5 | -0.6533 | 0.13589 | -0.0065 | -4.8076
-14 | -0.6613 | 0.12462 | -0.0127 | -5.3065
-13.5 | -0.6682 | 0.11412 | -0.0184 | -5.8552
-13 | -0.6838 | 0.10266 | -0.0249 | -6.6608
-12.5 | -0.7033 | 0.09089 | -0.0319 | -7.7379
-12 | -0.7261 | 0.07851 | -0.0398 | -9.2485
-11.5 | -0.737 | 0.066 | -0.0486 | -11.1667
-11 | -0.7608 | 0.05404 | -0.058 | -14.0785
-10.5 | -0.7907 | 0.04437 | -0.0636 | -17.8206
-10 | -0.825 | 0.03489 | -0.068 | -23.6457
-9.5 | -0.864 | 0.02641 | -0.0655 | -32.7149
-9 | -0.8499 | 0.01476 | -0.0704 | -57.5813
-8.5 | -0.8598 | 0.01133 | -0.0564 | -75.887
-8 | -0.8385 | 0.0097 | -0.0448 | -86.4433
-7.5 | -0.7935 | 0.00895 | -0.0367 | -88.6592
-7 | -0.7379 | 0.00839 | -0.0307 | -87.9499
-6.5 | -0.6783 | 0.00803 | -0.0258 | -84.4707
-6 | -0.6163 | 0.00776 | -0.0217 | -79.4201
-5.5 | -0.5552 | 0.0075 | -0.0179 | -74.0267
-5 | -0.4919 | 0.00731 | -0.0148 | -67.2914
-4.5 | -0.4295 | 0.00714 | -0.0119 | -60.1541
-4 | -0.3662 | 0.00702 | -0.0095 | -52.1652
-3.5 | -0.303 | 0.00692 | -0.0073 | -43.7861
-3 | -0.2403 | 0.00686 | -0.0052 | -35.0292
-2.5 | -0.1772 | 0.00681 | -0.0034 | -26.0206
-2 | -0.1143 | 0.00679 | -0.0017 | -16.8336
-1.5 | -0.0506 | 0.00676 | -0.0002 | -7.4852
-1 | 0.013 | 0.00672 | 0.0012 | 1.9345
-0.5 | 0.0764 | 0.00668 | 0.0025 | 11.4371
0 | 0.1388 | 0.00654 | 0.004 | 21.2232
0.5 | 0.1875 | 0.00584 | 0.008 | 32.1062
1 | 0.2467 | 0.00563 | 0.0101 | 43.8188
1.5 | 0.3068 | 0.00551 | 0.0121 | 55.6806
2 | 0.3686 | 0.00546 | 0.0138 | 67.5092
2.5 | 0.4281 | 0.00537 | 0.0161 | 79.7207
3 | 0.4912 | 0.00541 | 0.0178 | 90.7948
3.5 | 0.5543 | 0.00549 | 0.0196 | 100.9654
4 | 0.6177 | 0.00559 | 0.0215 | 110.5009
4.5 | 0.6805 | 0.0057 | 0.0238 | 119.386
5 | 0.742 | 0.00586 | 0.0264 | 126.6212
5.5 | 0.8043 | 0.006 | 0.0292 | 134.05
6 | 0.8642 | 0.00624 | 0.0325 | 138.4936
6.5 | 0.924 | 0.00643 | 0.0362 | 143.7014
7 | 0.9837 | 0.00671 | 0.0401 | 146.6021
7.5 | 1.0549 | 0.00713 | 0.0419 | 147.9523
8 | 1.1507 | 0.00772 | 0.0394 | 149.0544
8.5 | 1.2381 | 0.00839 | 0.0389 | 147.5685
9 | 1.3188 | 0.00927 | 0.0399 | 142.2654
9.5 | 1.39 | 0.01019 | 0.043 | 136.4082
10 | 1.4504 | 0.01124 | 0.048 | 129.0391
10.5 | 1.5205 | 0.01248 | 0.0513 | 121.8349
11 | 1.5885 | 0.01389 | 0.0549 | 114.3629
11.5 | 1.6302 | 0.01548 | 0.062 | 105.3101
12 | 1.6554 | 0.01746 | 0.0705 | 94.811
12.5 | 1.6727 | 0.02048 | 0.0776 | 81.6748
13 | 1.6734 | 0.02544 | 0.082 | 65.7783
13.5 | 1.6483 | 0.03329 | 0.0822 | 49.5134
14 | 1.6 | 0.04369 | 0.0786 | 36.6217
14.5 | 1.5373 | 0.05551 | 0.073 | 27.6941
15 | 1.4578 | 0.0689 | 0.0656 | 21.1582
15.5 | 1.3732 | 0.08336 | 0.0565 | 16.4731
16 | 1.297 | 0.09804 | 0.047 | 13.2293
16.5 | 1.2392 | 0.1118 | 0.0381 | 11.0841
17 | 1.1989 | 0.12435 | 0.0301 | 9.6413
17.5 | 1.1656 | 0.13661 | 0.0222 | 8.5323
18 | 1.144 | 0.14799 | 0.0148 | 7.7303

## 113. Re 12M Mach 0.00 (1)
BIGFOIL.COM POLAR EXPORT
NACA23113.5
NACA23113.5 |  |  |  | Cl Max: | 1.482 | at alpha= | 15 | deg
JavaFoil+Calcfoil stall+Eppler ext transition |  |  |  | L/D Max: | 131.031 | at alpha= | 9.5 | deg
Re: | 12000000 |  |  | Cd Min: | 0.00792 | at alpha= | 0 | deg
Mach: | 0 |  |  | Cl=0 at alpha= | -0.89344 | deg
|  |  |  | @ Cl=0.1, Cd= | 0.008072
|  |  |  | @ Cl=0.4, Cd= | 0.0084339
|  |  |  | @ Cl=0.6, Cd= | 0.0088246
alpha (deg) | Cl | Cd | Cm | Cl/Cd
-18.5 | -0.869 | 0.1274 | 0.009 | -6.819
-18 | -0.884 | 0.12036 | 0.009 | -7.34
-17.5 | -0.897 | 0.11325 | 0.009 | -7.923
-17 | -0.91 | 0.10634 | 0.009 | -8.555
-16.5 | -0.924 | 0.09642 | 0.009 | -9.588
-16 | -0.951 | 0.07786 | 0.01 | -12.22
-15.5 | -1.002 | 0.0486 | 0.011 | -20.612
-15 | -1.05 | 0.02869 | 0.012 | -36.608
-14.5 | -1.085 | 0.0191 | 0.012 | -56.828
-14 | -1.1 | 0.01549 | 0.012 | -71.024
-13.5 | -1.103 | 0.01379 | 0.012 | -79.967
-13 | -1.096 | 0.01292 | 0.012 | -84.849
-12.5 | -1.084 | 0.01218 | 0.011 | -89.061
-12 | -1.068 | 0.0116 | 0.011 | -92.025
-11.5 | -1.047 | 0.01113 | 0.011 | -94.008
-11 | -1.022 | 0.00951 | 0.011 | -107.44
-10.5 | -0.993 | 0.00967 | 0.01 | -102.667
-10 | -0.961 | 0.00989 | 0.01 | -97.142
-9.5 | -0.925 | 0.00958 | 0.01 | -96.608
-9 | -0.886 | 0.00985 | 0.01 | -89.951
-8.5 | -0.845 | 0.00959 | 0.009 | -88.074
-8 | -0.8 | 0.01001 | 0.009 | -79.895
-7.5 | -0.752 | 0.00974 | 0.009 | -77.259
-7 | -0.703 | 0.00946 | 0.008 | -74.242
-6.5 | -0.651 | 0.00993 | 0.008 | -65.58
-6 | -0.598 | 0.00964 | 0.008 | -62.033
-5.5 | -0.544 | 0.00948 | 0.008 | -57.344
-5 | -0.488 | 0.00928 | 0.007 | -52.557
-4.5 | -0.43 | 0.00917 | 0.007 | -46.956
-4 | -0.372 | 0.00901 | 0.007 | -41.345
-3.5 | -0.314 | 0.00961 | 0.006 | -32.638
-3 | -0.254 | 0.01018 | 0.006 | -24.962
-2.5 | -0.194 | 0.01008 | 0.006 | -19.268
-2 | -0.134 | 0.00997 | 0.005 | -13.436
-1.5 | -0.073 | 0.0092 | 0.005 | -7.982
-1 | -0.013 | 0.00907 | 0.005 | -1.402
-0.5 | 0.048 | 0.00895 | 0.004 | 5.381
0 | 0.109 | 0.00792 | 0.004 | 13.752
0.5 | 0.17 | 0.00844 | 0.004 | 20.116
1 | 0.23 | 0.00838 | 0.003 | 27.484
1.5 | 0.291 | 0.00844 | 0.003 | 34.458
2 | 0.351 | 0.00845 | 0.002 | 41.577
2.5 | 0.412 | 0.00843 | 0.002 | 48.849
3 | 0.472 | 0.0085 | 0.002 | 55.482
3.5 | 0.532 | 0.00865 | 0.001 | 61.495
4 | 0.592 | 0.00875 | 0.001 | 67.602
4.5 | 0.651 | 0.0093 | 0.001 | 70.026
5 | 0.71 | 0.00938 | 0 | 75.685
5.5 | 0.769 | 0.01008 | 0 | 76.333
6 | 0.828 | 0.00957 | 0 | 86.458
6.5 | 0.885 | 0.00983 | -0.001 | 90.095
7 | 0.943 | 0.00937 | -0.001 | 100.646
7.5 | 0.999 | 0.00956 | -0.002 | 104.532
8 | 1.054 | 0.00936 | -0.002 | 112.536
8.5 | 1.107 | 0.00921 | -0.002 | 120.215
9 | 1.159 | 0.00912 | -0.003 | 127.078
9.5 | 1.208 | 0.00922 | -0.003 | 131.031
10 | 1.255 | 0.01067 | -0.003 | 117.655
10.5 | 1.298 | 0.01125 | -0.004 | 115.401
11 | 1.338 | 0.01197 | -0.004 | 111.796
11.5 | 1.374 | 0.01283 | -0.005 | 107.048
12 | 1.405 | 0.0138 | -0.005 | 101.772
12.5 | 1.431 | 0.01505 | -0.005 | 95.039
13 | 1.451 | 0.0167 | -0.006 | 86.892
13.5 | 1.466 | 0.01871 | -0.006 | 78.311
14 | 1.475 | 0.02124 | -0.006 | 69.457
14.5 | 1.48 | 0.02448 | -0.006 | 60.449
15 | 1.482 | 0.02817 | -0.007 | 52.596
15.5 | 1.48 | 0.03247 | -0.007 | 45.57
16 | 1.474 | 0.03741 | -0.007 | 39.403
16.5 | 1.464 | 0.04293 | -0.007 | 34.11
17 | 1.451 | 0.04863 | -0.008 | 29.843
17.5 | 1.436 | 0.05472 | -0.008 | 26.235
18 | 1.417 | 0.06131 | -0.008 | 23.114
18.5 | 1.397 | 0.06804 | -0.008 | 20.534
19 | 1.375 | 0.07498 | -0.009 | 18.34
19.5 | 1.351 | 0.08256 | -0.009 | 16.361
20 | 1.324 | 0.09064 | -0.009 | 14.612

## 114. Re 12M Mach 0.00 (2)
BIGFOIL.COM POLAR EXPORT
NACA23113.5
NACA23113.5 |  |  |  | Cl Max: | 1.805 | at alpha= | 19.5 | deg
XFOIL ncrit=9 |  |  |  | L/D Max: | 151.135 | at alpha= | 9 | deg
Re: | 12000000 |  |  | Cd Min: | 0.03893 | at alpha= | 20 | deg
Mach: | 0 |  |  | Cl=0 at alpha= | -1.0414 | deg
|  |  |  | @ Cl=0.1, Cd= | 0.0061198
|  |  |  | @ Cl=0.4, Cd= | 0.0049764
|  |  |  | @ Cl=0.6, Cd= | 0.0051719
alpha (deg) | Cl | Cd | Cm | Cl/Cd
-20 | -1.776 | 0.02323 | -0.0495 | -76.4529
-19.5 | -1.7568 | 0.02133 | -0.0466 | -82.3629
-19 | -1.735 | 0.01972 | -0.0434 | -87.9817
-18.5 | -1.7101 | 0.0184 | -0.0402 | -92.9402
-18 | -1.6841 | 0.0172 | -0.0366 | -97.9128
-17.5 | -1.6545 | 0.01623 | -0.0332 | -101.9409
-17 | -1.6235 | 0.01539 | -0.0297 | -105.4906
-16.5 | -1.5913 | 0.01466 | -0.0261 | -108.5471
-16 | -1.5598 | 0.01402 | -0.022 | -111.2553
-15.5 | -1.5352 | 0.01352 | -0.0162 | -113.5503
-15 | -1.5026 | 0.01296 | -0.0119 | -115.9414
-14.5 | -1.4585 | 0.01235 | -0.01 | -118.0972
-14 | -1.4037 | 0.01168 | -0.0103 | -120.1798
-13.5 | -1.348 | 0.01104 | -0.0107 | -122.1014
-13 | -1.2909 | 0.01049 | -0.0113 | -123.0601
-12.5 | -1.2334 | 0.01001 | -0.0119 | -123.2168
-12 | -1.184 | 0.0096 | -0.0106 | -123.3333
-11.5 | -1.1228 | 0.00916 | -0.0119 | -122.5764
-11 | -1.0507 | 0.00863 | -0.0156 | -121.7497
-10.5 | -0.97 | 0.00811 | -0.0212 | -119.6054
-10 | -0.9233 | 0.00791 | -0.0191 | -116.7257
-9.5 | -0.8785 | 0.00776 | -0.0166 | -113.2088
-9 | -0.8321 | 0.0076 | -0.0144 | -109.4868
-8.5 | -0.7849 | 0.00741 | -0.0124 | -105.9244
-8 | -0.7368 | 0.00732 | -0.0106 | -100.6557
-7.5 | -0.6867 | 0.00723 | -0.0092 | -94.9793
-7 | -0.6356 | 0.00706 | -0.0079 | -90.0283
-6.5 | -0.584 | 0.00692 | -0.0068 | -84.3931
-6 | -0.5316 | 0.00682 | -0.0058 | -77.9472
-5.5 | -0.4793 | 0.0067 | -0.0048 | -71.5373
-5 | -0.4261 | 0.00662 | -0.004 | -64.3656
-4.5 | -0.373 | 0.00652 | -0.0031 | -57.2086
-4 | -0.3194 | 0.00645 | -0.0024 | -49.5194
-3.5 | -0.2658 | 0.00642 | -0.0016 | -41.4019
-3 | -0.212 | 0.00637 | -0.0009 | -33.281
-2.5 | -0.1581 | 0.00634 | -0.0002 | -24.9369
-2 | -0.1042 | 0.00633 | 0.0005 | -16.4613
-1.5 | -0.0499 | 0.00631 | 0.0011 | -7.9081
-1 | 0.0045 | 0.00628 | 0.0017 | 0.71656
-0.5 | 0.0586 | 0.00623 | 0.0023 | 9.4061
0 | 0.1112 | 0.00609 | 0.0032 | 18.2594
0.5 | 0.1573 | 0.00551 | 0.0053 | 28.5481
1 | 0.2088 | 0.00536 | 0.0064 | 38.9552
1.5 | 0.2606 | 0.00519 | 0.0075 | 50.2119
2 | 0.3135 | 0.00514 | 0.0083 | 60.9922
2.5 | 0.3644 | 0.00499 | 0.0095 | 73.0261
3 | 0.4166 | 0.00497 | 0.0105 | 83.8229
3.5 | 0.4713 | 0.00501 | 0.0109 | 94.0719
4 | 0.5244 | 0.00509 | 0.0117 | 103.0255
4.5 | 0.578 | 0.00513 | 0.0123 | 112.6706
5 | 0.6305 | 0.00523 | 0.0132 | 120.5545
5.5 | 0.683 | 0.00534 | 0.014 | 127.9026
6 | 0.7345 | 0.00545 | 0.015 | 134.7706
6.5 | 0.7854 | 0.00563 | 0.0161 | 139.5027
7 | 0.8357 | 0.00578 | 0.0173 | 144.5848
7.5 | 0.8857 | 0.00598 | 0.0186 | 148.1104
8 | 0.9356 | 0.00625 | 0.0198 | 149.696
8.5 | 0.9891 | 0.00656 | 0.0201 | 150.7774
9 | 1.0519 | 0.00696 | 0.0182 | 151.1351
9.5 | 1.1163 | 0.00747 | 0.0158 | 149.4378
10 | 1.1808 | 0.00799 | 0.0134 | 147.7847
10.5 | 1.2391 | 0.00851 | 0.0123 | 145.6052
11 | 1.2883 | 0.00906 | 0.0131 | 142.1965
11.5 | 1.34 | 0.00962 | 0.0134 | 139.2931
12 | 1.3956 | 0.01027 | 0.0126 | 135.8909
12.5 | 1.4508 | 0.01089 | 0.0118 | 133.2231
13 | 1.5049 | 0.01152 | 0.0112 | 130.6337
13.5 | 1.5577 | 0.01219 | 0.0108 | 127.7851
14 | 1.6086 | 0.01298 | 0.0106 | 123.9291
14.5 | 1.6515 | 0.01378 | 0.0119 | 119.8476
15 | 1.6612 | 0.01431 | 0.0201 | 116.0867
15.5 | 1.682 | 0.0151 | 0.0254 | 111.3907
16 | 1.706 | 0.01611 | 0.0295 | 105.897
16.5 | 1.7316 | 0.0172 | 0.0328 | 100.6744
17 | 1.7519 | 0.01871 | 0.0361 | 93.6344
17.5 | 1.77 | 0.02054 | 0.039 | 86.1733
18 | 1.7878 | 0.02263 | 0.0412 | 79.0013
18.5 | 1.7989 | 0.02549 | 0.0429 | 70.5728
19 | 1.8046 | 0.02915 | 0.0439 | 61.9074
19.5 | 1.805 | 0.03368 | 0.0441 | 53.5926
20 | 1.8024 | 0.03893 | 0.0434 | 46.2985

## 115. Re 12M Mach 0.10 (1)
BIGFOIL.COM POLAR EXPORT
NACA23113.5
NACA23113.5 |  |  |  | Cl Max: | 1.47 | at alpha= | 14.5 | deg
JavaFoil+Calcfoil stall+Eppler ext transition |  |  |  | L/D Max: | 126.218 | at alpha= | 9 | deg
Re: | 12000000 |  |  | Cd Min: | 0.00791 | at alpha= | 0 | deg
Mach: | 0.1 |  |  | Cl=0 at alpha= | -0.89344 | deg
|  |  |  | @ Cl=0.1, Cd= | 0.008062
|  |  |  | @ Cl=0.4, Cd= | 0.0085077
|  |  |  | @ Cl=0.6, Cd= | 0.008835
alpha (deg) | Cl | Cd | Cm | Cl/Cd
-18.5 | -0.824 | 0.13153 | 0.008 | -6.265
-18 | -0.842 | 0.12401 | 0.008 | -6.79
-17.5 | -0.859 | 0.11705 | 0.008 | -7.336
-17 | -0.874 | 0.11037 | 0.008 | -7.918
-16.5 | -0.888 | 0.10296 | 0.008 | -8.628
-16 | -0.903 | 0.09441 | 0.009 | -9.563
-15.5 | -0.934 | 0.0741 | 0.01 | -12.6
-15 | -0.991 | 0.04316 | 0.011 | -22.952
-14.5 | -1.044 | 0.02417 | 0.012 | -43.19
-14 | -1.074 | 0.01701 | 0.012 | -63.125
-13.5 | -1.084 | 0.01448 | 0.012 | -74.828
-13 | -1.082 | 0.01326 | 0.012 | -81.613
-12.5 | -1.074 | 0.01247 | 0.011 | -86.153
-12 | -1.06 | 0.01182 | 0.011 | -89.669
-11.5 | -1.041 | 0.0113 | 0.011 | -92.106
-11 | -1.018 | 0.00962 | 0.011 | -105.822
-10.5 | -0.991 | 0.00977 | 0.01 | -101.424
-10 | -0.96 | 0.01002 | 0.01 | -95.77
-9.5 | -0.925 | 0.00964 | 0.01 | -95.96
-9 | -0.887 | 0.00998 | 0.01 | -88.908
-8.5 | -0.846 | 0.00964 | 0.009 | -87.748
-8 | -0.802 | 0.01009 | 0.009 | -79.46
-7.5 | -0.754 | 0.00976 | 0.009 | -77.284
-7 | -0.705 | 0.00947 | 0.008 | -74.434
-6.5 | -0.654 | 0.00997 | 0.008 | -65.541
-6 | -0.601 | 0.00976 | 0.008 | -61.518
-5.5 | -0.546 | 0.00948 | 0.008 | -57.549
-5 | -0.49 | 0.00939 | 0.007 | -52.15
-4.5 | -0.432 | 0.00919 | 0.007 | -47.028
-4 | -0.374 | 0.0091 | 0.007 | -41.097
-3.5 | -0.315 | 0.00969 | 0.006 | -32.528
-3 | -0.255 | 0.00967 | 0.006 | -26.402
-2.5 | -0.195 | 0.01008 | 0.006 | -19.363
-2 | -0.135 | 0.00997 | 0.005 | -13.506
-1.5 | -0.074 | 0.00927 | 0.005 | -7.966
-1 | -0.013 | 0.00906 | 0.005 | -1.41
-0.5 | 0.048 | 0.00894 | 0.004 | 5.41
0 | 0.109 | 0.00791 | 0.004 | 13.838
0.5 | 0.171 | 0.00842 | 0.004 | 20.262
1 | 0.231 | 0.00847 | 0.003 | 27.323
1.5 | 0.292 | 0.00847 | 0.003 | 34.531
2 | 0.353 | 0.0085 | 0.002 | 41.517
2.5 | 0.414 | 0.00851 | 0.002 | 48.608
3 | 0.474 | 0.00853 | 0.002 | 55.576
3.5 | 0.534 | 0.00868 | 0.001 | 61.582
4 | 0.594 | 0.00878 | 0.001 | 67.698
4.5 | 0.654 | 0.00933 | 0.001 | 70.11
5 | 0.714 | 0.00945 | 0 | 75.544
5.5 | 0.773 | 0.00952 | 0 | 81.153
6 | 0.831 | 0.00964 | 0 | 86.217
6.5 | 0.89 | 0.00986 | -0.001 | 90.244
7 | 0.947 | 0.00939 | -0.001 | 100.88
7.5 | 1.003 | 0.00965 | -0.002 | 104.025
8 | 1.058 | 0.00944 | -0.002 | 112.166
8.5 | 1.112 | 0.00929 | -0.002 | 119.706
9 | 1.164 | 0.00922 | -0.003 | 126.218
9.5 | 1.213 | 0.01022 | -0.003 | 118.612
10 | 1.259 | 0.0108 | -0.003 | 116.57
10.5 | 1.302 | 0.0114 | -0.004 | 114.213
11 | 1.341 | 0.01218 | -0.004 | 110.126
11.5 | 1.375 | 0.01308 | -0.005 | 105.132
12 | 1.405 | 0.01418 | -0.005 | 99.104
12.5 | 1.429 | 0.01554 | -0.005 | 91.986
13 | 1.447 | 0.01732 | -0.006 | 83.581
13.5 | 1.46 | 0.0195 | -0.006 | 74.89
14 | 1.467 | 0.02234 | -0.006 | 65.69
14.5 | 1.47 | 0.0258 | -0.006 | 56.979
15 | 1.469 | 0.02979 | -0.007 | 49.314
15.5 | 1.464 | 0.0344 | -0.007 | 42.563
16 | 1.456 | 0.03966 | -0.007 | 36.718
16.5 | 1.443 | 0.04552 | -0.007 | 31.708
17 | 1.427 | 0.05152 | -0.008 | 27.702
17.5 | 1.408 | 0.05797 | -0.008 | 24.285
18 | 1.386 | 0.06478 | -0.008 | 21.4
18.5 | 1.362 | 0.07175 | -0.008 | 18.988
19 | 1.336 | 0.07941 | -0.008 | 16.824
19.5 | 1.308 | 0.08696 | -0.009 | 15.043

## 116. Re 12M Mach 0.10 (2)
BIGFOIL.COM POLAR EXPORT
NACA23113.5
NACA23113.5 |  |  |  | Cl Max: | 1.7954 | at alpha= | 19 | deg
XFOIL ncrit=9 |  |  |  | L/D Max: | 151.127 | at alpha= | 9 | deg
Re: | 12000000 |  |  | Cd Min: | 0.04374 | at alpha= | 20 | deg
Mach: | 0.1 |  |  | Cl=0 at alpha= | -1.0438 | deg
|  |  |  | @ Cl=0.1, Cd= | 0.006132
|  |  |  | @ Cl=0.4, Cd= | 0.0049909
|  |  |  | @ Cl=0.6, Cd= | 0.0051787
alpha (deg) | Cl | Cd | Cm | Cl/Cd
-20 | -1.7693 | 0.0256 | -0.0551 | -69.1133
-19.5 | -1.754 | 0.02321 | -0.0523 | -75.5709
-19 | -1.7354 | 0.02119 | -0.0491 | -81.8971
-18.5 | -1.712 | 0.01961 | -0.0457 | -87.3024
-18 | -1.6887 | 0.01813 | -0.0419 | -93.144
-17.5 | -1.6605 | 0.01699 | -0.0382 | -97.734
-17 | -1.6305 | 0.016 | -0.0344 | -101.9062
-16.5 | -1.5989 | 0.01514 | -0.0306 | -105.6077
-16 | -1.5664 | 0.01441 | -0.0265 | -108.7023
-15.5 | -1.5367 | 0.01381 | -0.0216 | -111.2744
-15 | -1.5113 | 0.01327 | -0.0155 | -113.8885
-14.5 | -1.4709 | 0.0127 | -0.0124 | -115.8189
-14 | -1.4154 | 0.012 | -0.0125 | -117.95
-13.5 | -1.3592 | 0.01131 | -0.0127 | -120.1768
-13 | -1.3017 | 0.01071 | -0.013 | -121.5406
-12.5 | -1.2436 | 0.01017 | -0.0135 | -122.2812
-12 | -1.1934 | 0.00972 | -0.0121 | -122.7778
-11.5 | -1.1324 | 0.00927 | -0.013 | -122.1575
-11 | -1.0598 | 0.00876 | -0.0165 | -120.9817
-10.5 | -0.9766 | 0.0082 | -0.0224 | -119.0976
-10 | -0.9287 | 0.00797 | -0.0204 | -116.5245
-9.5 | -0.8838 | 0.00781 | -0.0176 | -113.1626
-9 | -0.8369 | 0.00766 | -0.0154 | -109.2559
-8.5 | -0.7895 | 0.00746 | -0.0132 | -105.8311
-8 | -0.7412 | 0.00735 | -0.0113 | -100.8435
-7.5 | -0.6909 | 0.00726 | -0.0097 | -95.1653
-7 | -0.6393 | 0.00709 | -0.0085 | -90.1693
-6.5 | -0.5874 | 0.00694 | -0.0072 | -84.6398
-6 | -0.5346 | 0.00684 | -0.0062 | -78.1579
-5.5 | -0.4819 | 0.00671 | -0.0051 | -71.8182
-5 | -0.4284 | 0.00663 | -0.0042 | -64.6154
-4.5 | -0.3751 | 0.00654 | -0.0033 | -57.3547
-4 | -0.321 | 0.00647 | -0.0026 | -49.6136
-3.5 | -0.2671 | 0.00643 | -0.0018 | -41.5397
-3 | -0.2131 | 0.00638 | -0.001 | -33.4013
-2.5 | -0.1588 | 0.00635 | -0.0003 | -25.0079
-2 | -0.1046 | 0.00634 | 0.0004 | -16.4984
-1.5 | -0.05 | 0.00632 | 0.0011 | -7.9114
-1 | 0.0048 | 0.00629 | 0.0016 | 0.76312
-0.5 | 0.0592 | 0.00624 | 0.0023 | 9.4872
0 | 0.1121 | 0.0061 | 0.0032 | 18.377
1 | 0.2101 | 0.00536 | 0.0065 | 39.1978
1.5 | 0.2622 | 0.00519 | 0.0076 | 50.5202
2 | 0.3154 | 0.00515 | 0.0084 | 61.2427
2.5 | 0.3666 | 0.00501 | 0.0097 | 73.1737
3 | 0.4191 | 0.00498 | 0.0107 | 84.1566
3.5 | 0.4741 | 0.00502 | 0.0112 | 94.4422
4 | 0.5276 | 0.00509 | 0.0119 | 103.6542
4.5 | 0.5814 | 0.00514 | 0.0126 | 113.1128
5 | 0.6343 | 0.00525 | 0.0135 | 120.819
5.5 | 0.687 | 0.00536 | 0.0144 | 128.1716
6 | 0.7389 | 0.00546 | 0.0154 | 135.3297
6.5 | 0.7902 | 0.00565 | 0.0166 | 139.8584
7 | 0.8407 | 0.0058 | 0.0179 | 144.9483
7.5 | 0.891 | 0.00601 | 0.0192 | 148.2529
8 | 0.9413 | 0.00629 | 0.0204 | 149.6502
8.5 | 0.9959 | 0.0066 | 0.0207 | 150.8939
9 | 1.0594 | 0.00701 | 0.0188 | 151.127
9.5 | 1.1248 | 0.00754 | 0.0164 | 149.1777
10 | 1.1897 | 0.00807 | 0.0141 | 147.4226
10.5 | 1.2482 | 0.0086 | 0.0132 | 145.1395
11 | 1.2963 | 0.00918 | 0.0145 | 141.2092
11.5 | 1.35 | 0.00977 | 0.0144 | 138.1781
12 | 1.4063 | 0.01043 | 0.0137 | 134.8322
12.5 | 1.4618 | 0.01108 | 0.0131 | 131.9314
13 | 1.5163 | 0.01175 | 0.0127 | 129.0468
13.5 | 1.5697 | 0.01243 | 0.0124 | 126.2832
14 | 1.6212 | 0.01327 | 0.0123 | 122.1703
15 | 1.6635 | 0.01462 | 0.0242 | 113.7825
15.5 | 1.6857 | 0.01556 | 0.0291 | 108.3355
16 | 1.7113 | 0.01662 | 0.0329 | 102.9663
16.5 | 1.7348 | 0.01792 | 0.0363 | 96.808
17 | 1.7531 | 0.0197 | 0.0397 | 88.9898
17.5 | 1.7712 | 0.02173 | 0.0422 | 81.5094
18 | 1.7863 | 0.02425 | 0.0442 | 73.6619
18.5 | 1.7925 | 0.0278 | 0.0457 | 64.4784
19 | 1.7954 | 0.03206 | 0.0461 | 56.0012
19.5 | 1.7935 | 0.03722 | 0.0457 | 48.1865
20 | 1.7826 | 0.04374 | 0.0442 | 40.7545

## 117. Re 12M Mach 0.25 (1)
BIGFOIL.COM POLAR EXPORT
NACA23113.5
NACA23113.5 |  |  |  | Cl Max: | 1.415 | at alpha= | 13 | deg
JavaFoil+Calcfoil stall+Eppler ext transition |  |  |  | L/D Max: | 121.99 | at alpha= | 8.5 | deg
Re: | 12000000 |  |  | Cd Min: | 0.00808 | at alpha= | 0 | deg
Mach: | 0.25 |  |  | Cl=0 at alpha= | -0.89682 | deg
|  |  |  | @ Cl=0.1, Cd= | 0.008291
|  |  |  | @ Cl=0.4, Cd= | 0.00868
|  |  |  | @ Cl=0.6, Cd= | 0.009012
alpha (deg) | Cl | Cd | Cm | Cl/Cd
-16.5 | -0.619 | 0.12256 | 0.007 | -5.051
-16 | -0.66 | 0.11463 | 0.008 | -5.762
-15.5 | -0.698 | 0.1071 | 0.008 | -6.519
-15 | -0.732 | 0.10029 | 0.008 | -7.297
-14.5 | -0.762 | 0.09254 | 0.008 | -8.234
-14 | -0.786 | 0.08522 | 0.008 | -9.226
-13.5 | -0.807 | 0.07733 | 0.008 | -10.431
-13 | -0.858 | 0.05074 | 0.01 | -16.9
-12.5 | -0.96 | 0.01746 | 0.011 | -54.978
-12 | -0.986 | 0.01372 | 0.011 | -71.826
-11.5 | -0.989 | 0.0125 | 0.011 | -79.116
-11 | -0.982 | 0.01177 | 0.011 | -83.421
-10.5 | -0.967 | 0.01116 | 0.011 | -86.658
-10 | -0.946 | 0.00944 | 0.01 | -100.258
-9.5 | -0.92 | 0.00963 | 0.01 | -95.541
-9 | -0.888 | 0.00982 | 0.01 | -90.374
-8.5 | -0.851 | 0.0101 | 0.01 | -84.292
-8 | -0.81 | 0.00977 | 0.009 | -82.907
-7.5 | -0.765 | 0.00946 | 0.009 | -80.92
-7 | -0.717 | 0.00984 | 0.009 | -72.896
-6.5 | -0.666 | 0.00955 | 0.008 | -69.794
-6 | -0.613 | 0.00933 | 0.008 | -65.715
-5.5 | -0.558 | 0.00976 | 0.008 | -57.229
-5 | -0.502 | 0.00959 | 0.007 | -52.287
-4.5 | -0.443 | 0.00942 | 0.007 | -47.05
-4 | -0.384 | 0.00924 | 0.007 | -41.547
-3.5 | -0.323 | 0.00919 | 0.006 | -35.185
-3 | -0.262 | 0.00982 | 0.006 | -26.712
-2.5 | -0.2 | 0.00969 | 0.006 | -20.687
-2 | -0.138 | 0.00959 | 0.005 | -14.426
-1.5 | -0.076 | 0.00938 | 0.005 | -8.082
-1 | -0.013 | 0.0093 | 0.005 | -1.412
-0.5 | 0.05 | 0.00917 | 0.004 | 5.419
0 | 0.112 | 0.00808 | 0.004 | 13.923
0.5 | 0.175 | 0.00814 | 0.004 | 21.532
1 | 0.238 | 0.00864 | 0.003 | 27.531
1.5 | 0.3 | 0.00862 | 0.003 | 34.833
2 | 0.363 | 0.00868 | 0.003 | 41.794
2.5 | 0.425 | 0.00868 | 0.002 | 48.929
3 | 0.487 | 0.00876 | 0.002 | 55.575
3.5 | 0.549 | 0.00892 | 0.001 | 61.518
4 | 0.61 | 0.00903 | 0.001 | 67.559
4.5 | 0.672 | 0.00861 | 0.001 | 78.012
5 | 0.732 | 0.00914 | 0 | 80.134
5.5 | 0.793 | 0.00932 | 0 | 85.113
6 | 0.853 | 0.00996 | 0 | 85.663
6.5 | 0.912 | 0.00959 | -0.001 | 95.109
7 | 0.971 | 0.00978 | -0.001 | 99.273
7.5 | 1.028 | 0.00952 | -0.002 | 107.911
8 | 1.083 | 0.00935 | -0.002 | 115.874
8.5 | 1.137 | 0.00932 | -0.002 | 121.99
9 | 1.188 | 0.01027 | -0.003 | 115.657
9.5 | 1.236 | 0.01082 | -0.003 | 114.143
10 | 1.279 | 0.01154 | -0.004 | 110.801
10.5 | 1.318 | 0.01247 | -0.004 | 105.668
11 | 1.351 | 0.01345 | -0.004 | 100.462
11.5 | 1.377 | 0.01481 | -0.005 | 93.007
12 | 1.397 | 0.01654 | -0.005 | 84.5
12.5 | 1.41 | 0.01885 | -0.005 | 74.813
13 | 1.415 | 0.02178 | -0.006 | 64.982
13.5 | 1.413 | 0.02552 | -0.006 | 55.36
14 | 1.404 | 0.03012 | -0.006 | 46.635
14.5 | 1.391 | 0.03534 | -0.006 | 39.354
15 | 1.371 | 0.0414 | -0.007 | 33.123
15.5 | 1.347 | 0.04794 | -0.007 | 28.098
16 | 1.317 | 0.05546 | -0.007 | 23.751
16.5 | 1.281 | 0.06296 | -0.007 | 20.351
17 | 1.238 | 0.07104 | -0.007 | 17.431
17.5 | 1.19 | 0.07991 | -0.008 | 14.891
18 | 1.137 | 0.08932 | -0.008 | 12.73

## 118. Re 12M Mach 0.25 (2)
BIGFOIL.COM POLAR EXPORT
NACA23113.5
NACA23113.5 |  |  |  | Cl Max: | 1.7519 | at alpha= | 17.5 | deg
XFOIL ncrit=9 |  |  |  | L/D Max: | 150.371 | at alpha= | 8 | deg
Re: | 12000000 |  |  | Cd Min: | 0.08622 | at alpha= | 20 | deg
Mach: | 0.25 |  |  | Cl=0 at alpha= | -1.0522 | deg
|  |  |  | @ Cl=0.1, Cd= | 0.0062046
|  |  |  | @ Cl=0.4, Cd= | 0.0050542
|  |  |  | @ Cl=0.6, Cd= | 0.0052397
alpha (deg) | Cl | Cd | Cm | Cl/Cd
-20 | -1.6377 | 0.05175 | -0.0709 | -31.6464
-19.5 | -1.6591 | 0.04342 | -0.0737 | -38.2105
-19 | -1.6693 | 0.03694 | -0.0743 | -45.1895
-18.5 | -1.6671 | 0.03215 | -0.0731 | -51.8538
-18 | -1.6663 | 0.02775 | -0.0706 | -60.0468
-17.5 | -1.6574 | 0.02437 | -0.0668 | -68.0098
-17 | -1.6419 | 0.02171 | -0.0623 | -75.6287
-16.5 | -1.6218 | 0.01954 | -0.0573 | -82.999
-16 | -1.5955 | 0.01788 | -0.052 | -89.2338
-15.5 | -1.5647 | 0.01655 | -0.0468 | -94.5438
-15 | -1.5321 | 0.01544 | -0.0413 | -99.2293
-14.5 | -1.4999 | 0.01455 | -0.0353 | -103.0859
-14 | -1.4821 | 0.01386 | -0.0263 | -106.9336
-13.5 | -1.4233 | 0.01298 | -0.0248 | -109.6533
-13 | -1.3611 | 0.01217 | -0.0241 | -111.8406
-12.5 | -1.2997 | 0.01136 | -0.0234 | -114.4102
-12 | -1.243 | 0.01061 | -0.0217 | -117.1536
-11.5 | -1.1854 | 0.01 | -0.0202 | -118.54
-11 | -1.1103 | 0.00941 | -0.0224 | -117.9915
-10.5 | -1.0192 | 0.00881 | -0.0281 | -115.6867
-10 | -0.9572 | 0.00838 | -0.0278 | -114.2243
-9.5 | -0.9127 | 0.00813 | -0.0239 | -112.2632
-9 | -0.8647 | 0.00793 | -0.0207 | -109.0416
-8.5 | -0.8145 | 0.00776 | -0.018 | -104.9613
-8 | -0.7651 | 0.00758 | -0.0153 | -100.9367
-7.5 | -0.7136 | 0.00742 | -0.0131 | -96.1725
-7 | -0.6595 | 0.00726 | -0.0114 | -90.8402
-6.5 | -0.6057 | 0.00709 | -0.0098 | -85.4302
-6 | -0.5513 | 0.00694 | -0.0083 | -79.438
-5.5 | -0.4964 | 0.00682 | -0.0069 | -72.7859
-5 | -0.4414 | 0.00671 | -0.0057 | -65.7824
-4.5 | -0.3861 | 0.00663 | -0.0045 | -58.2353
-4 | -0.3301 | 0.00654 | -0.0035 | -50.474
-3.5 | -0.2745 | 0.00647 | -0.0025 | -42.4266
-3 | -0.2188 | 0.00644 | -0.0016 | -33.9752
-2.5 | -0.1629 | 0.00641 | -0.0007 | -25.4134
-2 | -0.1068 | 0.00638 | 0.0001 | -16.7398
-1.5 | -0.0506 | 0.00637 | 0.0009 | -7.9435
-1 | 0.0059 | 0.00634 | 0.0016 | 0.9306
-0.5 | 0.0623 | 0.00628 | 0.0023 | 9.9204
0 | 0.1173 | 0.00617 | 0.0033 | 19.0113
0.5 | 0.164 | 0.00558 | 0.0057 | 29.3907
1 | 0.2173 | 0.00538 | 0.007 | 40.3903
1.5 | 0.2707 | 0.00524 | 0.0083 | 51.6603
2 | 0.3259 | 0.00518 | 0.0092 | 62.9151
2.5 | 0.3784 | 0.00507 | 0.0106 | 74.6351
3 | 0.4331 | 0.00503 | 0.0117 | 86.1034
3.5 | 0.4894 | 0.0051 | 0.0124 | 95.9608
4 | 0.5451 | 0.00515 | 0.0133 | 105.8447
4.5 | 0.6002 | 0.00524 | 0.0143 | 114.542
5 | 0.6555 | 0.00532 | 0.0153 | 123.2143
5.5 | 0.7096 | 0.00546 | 0.0165 | 129.9634
6 | 0.7635 | 0.00557 | 0.0178 | 137.0736
6.5 | 0.8168 | 0.00575 | 0.0192 | 142.0522
7 | 0.8684 | 0.00595 | 0.0211 | 145.9496
7.5 | 0.9203 | 0.0062 | 0.0228 | 148.4355
8 | 0.9729 | 0.00647 | 0.0244 | 150.3709
9 | 1.1019 | 0.00734 | 0.0223 | 150.1226
10 | 1.2393 | 0.00851 | 0.0184 | 145.6287
10.5 | 1.297 | 0.00917 | 0.0188 | 141.4395
11 | 1.3469 | 0.0098 | 0.0208 | 137.4388
11.5 | 1.4071 | 0.01052 | 0.0206 | 133.7548
12 | 1.4656 | 0.01132 | 0.0207 | 129.47
12.5 | 1.5237 | 0.01213 | 0.0209 | 125.6142
13 | 1.5812 | 0.01299 | 0.0212 | 121.7244
13.5 | 1.6281 | 0.01384 | 0.0234 | 117.6373
14 | 1.6404 | 0.01467 | 0.0319 | 111.82
14.5 | 1.6623 | 0.0157 | 0.0379 | 105.879
15 | 1.685 | 0.01709 | 0.0429 | 98.5957
15.5 | 1.709 | 0.0187 | 0.047 | 91.3904
16 | 1.7254 | 0.02105 | 0.0507 | 81.9667
16.5 | 1.7422 | 0.02376 | 0.0533 | 73.3249
17 | 1.7512 | 0.02747 | 0.055 | 63.7495
17.5 | 1.7519 | 0.0324 | 0.0555 | 54.071
18 | 1.7414 | 0.03891 | 0.0545 | 44.7546
18.5 | 1.7208 | 0.04695 | 0.0523 | 36.6518
19 | 1.684 | 0.0572 | 0.0485 | 29.4406
19.5 | 1.6227 | 0.0708 | 0.0425 | 22.9195
20 | 1.5509 | 0.08622 | 0.0351 | 17.9877

## 119. Re 12M Mach 0.50 (1)
BIGFOIL.COM POLAR EXPORT
NACA23113.5
NACA23113.5 |  |  |  | Cl Max: | 1.251 | at alpha= | 9.5 | deg
JavaFoil+Calcfoil stall+Eppler ext transition |  |  |  | L/D Max: | 109.271 | at alpha= | 6.5 | deg
Re: | 12000000 |  |  | Cd Min: | 0.00822 | at alpha= | 0.5 | deg
Mach: | 0.5 |  |  | Cl=0 at alpha= | -0.89286 | deg
|  |  |  | @ Cl=0.1, Cd= | 0.0092441
|  |  |  | @ Cl=0.4, Cd= | 0.0084254
|  |  |  | @ Cl=0.6, Cd= | 0.0087249
alpha (deg) | Cl | Cd | Cm | Cl/Cd
-20 | -1.035 | 0.16948 | 0.01 | -6.105
-19.5 | -1.012 | 0.14981 | 0.01 | -6.754
-19 | -0.989 | 0.13599 | 0.01 | -7.275
-18.5 | -0.955 | 0.14819 | 0.01 | -6.448
-18 | -0.935 | 0.1251 | 0.01 | -7.474
-17.5 | -0.92 | 0.10703 | 0.011 | -8.597
-17 | -0.878 | 0.1203 | 0.009 | -7.296
-16.5 | -0.861 | 0.10243 | 0.01 | -8.407
-16 | -0.963 | 0.02433 | 0.014 | -39.593
-15.5 | -0.798 | 0.10137 | 0.009 | -7.876
-15 | -0.842 | 0.04727 | 0.012 | -17.808
-14.5 | -0.745 | 0.09372 | 0.008 | -7.952
-14 | -0.722 | 0.08501 | 0.009 | -8.49
-13.5 | -0.815 | 0.01942 | 0.013 | -41.965
-13 | -0.663 | 0.0833 | 0.008 | -7.959
-12.5 | -0.647 | 0.06855 | 0.009 | -9.438
-12 | -0.61 | 0.07495 | 0.007 | -8.136
-11.5 | -0.586 | 0.06712 | 0.008 | -8.735
-11 | -0.556 | 0.06741 | 0.007 | -8.255
-10.5 | -0.53 | 0.06289 | 0.007 | -8.425
-10 | -0.501 | 0.06239 | 0.007 | -8.028
-9.5 | -0.476 | 0.05593 | 0.007 | -8.516
-9 | -0.447 | 0.05601 | 0.006 | -7.974
-8.5 | -0.419 | 0.05423 | 0.006 | -7.725
-8 | -0.392 | 0.05169 | 0.006 | -7.576
-7.5 | -0.685 | 0.01131 | 0.01 | -60.566
-7 | -0.708 | 0.00978 | 0.01 | -72.359
-6.5 | -0.688 | 0.00982 | 0.009 | -70.11
-6 | -0.651 | 0.01005 | 0.009 | -64.773
-5.5 | -0.603 | 0.00966 | 0.009 | -62.426
-5 | -0.547 | 0.01003 | 0.008 | -54.564
-4.5 | -0.487 | 0.00975 | 0.008 | -49.986
-4 | -0.424 | 0.00951 | 0.008 | -44.575
-3.5 | -0.359 | 0.00948 | 0.007 | -37.814
-3 | -0.292 | 0.00998 | 0.007 | -29.22
-2.5 | -0.223 | 0.00982 | 0.006 | -22.741
-2 | -0.154 | 0.00973 | 0.006 | -15.85
-1.5 | -0.085 | 0.0096 | 0.006 | -8.812
-1 | -0.015 | 0.00949 | 0.005 | -1.545
-0.5 | 0.055 | 0.01003 | 0.005 | 5.532
0 | 0.126 | 0.00879 | 0.004 | 14.283
0.5 | 0.196 | 0.00822 | 0.004 | 23.79
1 | 0.265 | 0.0083 | 0.004 | 31.968
1.5 | 0.335 | 0.00835 | 0.003 | 40.134
2 | 0.404 | 0.00843 | 0.003 | 47.962
2.5 | 0.474 | 0.00901 | 0.002 | 52.543
3 | 0.542 | 0.00912 | 0.002 | 59.494
3.5 | 0.611 | 0.00865 | 0.002 | 70.595
4 | 0.679 | 0.00885 | 0.001 | 76.737
4.5 | 0.746 | 0.00912 | 0.001 | 81.827
5 | 0.813 | 0.00884 | 0 | 91.914
5.5 | 0.879 | 0.0087 | 0 | 101.043
6 | 0.943 | 0.00891 | -0.001 | 105.811
6.5 | 1.006 | 0.0092 | -0.001 | 109.271
7 | 1.066 | 0.01058 | -0.001 | 100.723
7.5 | 1.123 | 0.01115 | -0.002 | 100.716
8 | 1.173 | 0.01195 | -0.002 | 98.148
8.5 | 1.215 | 0.01311 | -0.003 | 92.649
9 | 1.242 | 0.01492 | -0.003 | 83.285
9.5 | 1.251 | 0.01797 | -0.003 | 69.63
10 | 1.233 | 0.02299 | -0.004 | 53.608
10.5 | 1.18 | 0.03083 | -0.004 | 38.268
11 | 1.04 | 0.04327 | -0.004 | 24.045
11.5 | 0.735 | 0.05731 | -0.004 | 12.827
12 | 0.764 | 0.05938 | -0.005 | 12.863
12.5 | 0.783 | 0.06956 | -0.005 | 11.255
13 | 0.821 | 0.06381 | -0.005 | 12.863
13.5 | 0.846 | 0.06846 | -0.006 | 12.363
14 | 0.869 | 0.07606 | -0.006 | 11.425
14.5 | 0.878 | 0.09937 | -0.006 | 8.835

## 120. Re 12M Mach 0.50 (2)
BIGFOIL.COM POLAR EXPORT
NACA23113.5
NACA23113.5 |  |  |  | Cl Max: | 1.7004 | at alpha= | 13 | deg
XFOIL ncrit=9 |  |  |  | L/D Max: | 152.969 | at alpha= | 8 | deg
Re: | 12000000 |  |  | Cd Min: | 0.04271 | at alpha= | 14 | deg
Mach: | 0.5 |  |  | Cl=0 at alpha= | -99 | deg
|  |  |  | @ Cl=0.1, Cd= | 0.00645
|  |  |  | @ Cl=0.4, Cd= | 0.0053545
|  |  |  | @ Cl=0.6, Cd= | 0.0054587
alpha (deg) | Cl | Cd | Cm | Cl/Cd
0 | 0.1397 | 0.00645 | 0.0039 | 21.6589
0.5 | 0.1912 | 0.00581 | 0.0074 | 32.9088
1 | 0.2492 | 0.00558 | 0.0097 | 44.6595
1.5 | 0.3098 | 0.00542 | 0.0115 | 57.1587
2 | 0.3721 | 0.00541 | 0.0132 | 68.78
2.5 | 0.4324 | 0.00529 | 0.0153 | 81.7391
3 | 0.4942 | 0.00532 | 0.0173 | 92.8947
3.5 | 0.5586 | 0.00538 | 0.0188 | 103.829
4 | 0.6217 | 0.0055 | 0.0208 | 113.0364
4.5 | 0.6861 | 0.0056 | 0.0227 | 122.5179
5 | 0.7482 | 0.00576 | 0.0253 | 129.8958
5.5 | 0.8111 | 0.0059 | 0.0279 | 137.4746
6 | 0.8721 | 0.00609 | 0.0311 | 143.202
6.5 | 0.9307 | 0.00634 | 0.035 | 146.7981
7 | 0.9904 | 0.00657 | 0.0389 | 150.7458
8 | 1.1335 | 0.00741 | 0.0429 | 152.969
8.5 | 1.2321 | 0.00815 | 0.0402 | 151.1779
9 | 1.3139 | 0.00892 | 0.0411 | 147.2982
9.5 | 1.392 | 0.00989 | 0.043 | 140.7482
10 | 1.4472 | 0.01086 | 0.049 | 133.2597
10.5 | 1.5188 | 0.01198 | 0.0523 | 126.778
11 | 1.5873 | 0.01331 | 0.0561 | 119.2562
11.5 | 1.6537 | 0.01483 | 0.0602 | 111.5105
12 | 1.6787 | 0.0166 | 0.0693 | 101.1265
12.5 | 1.7001 | 0.01924 | 0.0771 | 88.3628
13 | 1.7004 | 0.02387 | 0.0827 | 71.2359
13.5 | 1.6762 | 0.03136 | 0.0838 | 53.4503
14 | 1.6146 | 0.04271 | 0.0797 | 37.8038

## 121. Re 14M Mach 0.00 (1)
BIGFOIL.COM POLAR EXPORT
NACA23113.5
NACA23113.5 |  |  |  | Cl Max: | 1.486 | at alpha= | 15 | deg
JavaFoil+Calcfoil stall+Eppler ext transition |  |  |  | L/D Max: | 131.686 | at alpha= | 9.5 | deg
Re: | 14000000 |  |  | Cd Min: | 0.00831 | at alpha= | 0 | deg
Mach: | 0 |  |  | Cl=0 at alpha= | -0.89344 | deg
|  |  |  | @ Cl=0.1, Cd= | 0.0083838
|  |  |  | @ Cl=0.4, Cd= | 0.0083639
|  |  |  | @ Cl=0.6, Cd= | 0.0087678
alpha (deg) | Cl | Cd | Cm | Cl/Cd
-19 | -0.853 | 0.13365 | 0.009 | -6.386
-18.5 | -0.87 | 0.12595 | 0.009 | -6.905
-18 | -0.884 | 0.11939 | 0.009 | -7.405
-17.5 | -0.898 | 0.11219 | 0.009 | -8.005
-17 | -0.911 | 0.10445 | 0.009 | -8.727
-16.5 | -0.927 | 0.09434 | 0.009 | -9.823
-16 | -0.962 | 0.0709 | 0.01 | -13.564
-15.5 | -1.011 | 0.04397 | 0.011 | -22.995
-15 | -1.064 | 0.02453 | 0.012 | -43.382
-14.5 | -1.093 | 0.0176 | 0.012 | -62.103
-14 | -1.104 | 0.01484 | 0.012 | -74.418
-13.5 | -1.104 | 0.01347 | 0.012 | -82.01
-13 | -1.097 | 0.01261 | 0.012 | -86.998
-12.5 | -1.085 | 0.01194 | 0.011 | -90.885
-12 | -1.068 | 0.01138 | 0.011 | -93.899
-11.5 | -1.047 | 0.01095 | 0.011 | -95.638
-11 | -1.022 | 0.00988 | 0.011 | -103.446
-10.5 | -0.993 | 0.00949 | 0.01 | -104.645
-10 | -0.961 | 0.00971 | 0.01 | -98.916
-9.5 | -0.925 | 0.01005 | 0.01 | -92.09
-9 | -0.886 | 0.00971 | 0.01 | -91.311
-8.5 | -0.845 | 0.01015 | 0.009 | -83.257
-8 | -0.8 | 0.00982 | 0.009 | -81.427
-7.5 | -0.752 | 0.00956 | 0.009 | -78.683
-7 | -0.703 | 0.0093 | 0.008 | -75.575
-6.5 | -0.651 | 0.01016 | 0.008 | -64.118
-6 | -0.598 | 0.00956 | 0.008 | -62.569
-5.5 | -0.544 | 0.00932 | 0.008 | -58.294
-5 | -0.488 | 0.00913 | 0.007 | -53.401
-4.5 | -0.43 | 0.00903 | 0.007 | -47.64
-4 | -0.372 | 0.01012 | 0.007 | -36.781
-3.5 | -0.314 | 0.0101 | 0.006 | -31.034
-3 | -0.254 | 0.01004 | 0.006 | -25.314
-2.5 | -0.194 | 0.00988 | 0.006 | -19.665
-2 | -0.134 | 0.00977 | 0.005 | -13.714
-1.5 | -0.073 | 0.00902 | 0.005 | -8.143
-1 | -0.013 | 0.00888 | 0.005 | -1.432
-0.5 | 0.048 | 0.00881 | 0.004 | 5.462
0 | 0.109 | 0.00831 | 0.004 | 13.107
0.5 | 0.17 | 0.00833 | 0.004 | 20.361
1 | 0.23 | 0.009 | 0.003 | 25.58
1.5 | 0.291 | 0.00835 | 0.003 | 34.842
2 | 0.351 | 0.00838 | 0.002 | 41.945
2.5 | 0.412 | 0.00836 | 0.002 | 49.265
3 | 0.472 | 0.00844 | 0.002 | 55.895
3.5 | 0.532 | 0.00853 | 0.001 | 62.356
4 | 0.592 | 0.0087 | 0.001 | 68.031
4.5 | 0.651 | 0.0092 | 0.001 | 70.806
5 | 0.71 | 0.00934 | 0 | 76.034
5.5 | 0.769 | 0.01009 | 0 | 76.212
6 | 0.828 | 0.00955 | 0 | 86.682
6.5 | 0.886 | 0.00976 | -0.001 | 90.769
7 | 0.943 | 0.00993 | -0.001 | 94.891
7.5 | 0.999 | 0.00952 | -0.002 | 104.883
8 | 1.054 | 0.00933 | -0.002 | 112.991
8.5 | 1.107 | 0.00969 | -0.002 | 114.344
9 | 1.159 | 0.00909 | -0.003 | 127.573
9.5 | 1.209 | 0.00918 | -0.003 | 131.686
10 | 1.255 | 0.01059 | -0.003 | 118.553
10.5 | 1.299 | 0.01113 | -0.004 | 116.761
11 | 1.339 | 0.0118 | -0.004 | 113.507
11.5 | 1.375 | 0.01264 | -0.005 | 108.772
12 | 1.406 | 0.01352 | -0.005 | 104.018
12.5 | 1.433 | 0.01471 | -0.005 | 97.392
13 | 1.454 | 0.01622 | -0.006 | 89.604
13.5 | 1.469 | 0.01808 | -0.006 | 81.229
14 | 1.479 | 0.02047 | -0.006 | 72.247
14.5 | 1.485 | 0.02342 | -0.006 | 63.399
15 | 1.486 | 0.02703 | -0.007 | 54.962
15.5 | 1.484 | 0.03107 | -0.007 | 47.767
16 | 1.478 | 0.036 | -0.007 | 41.059
16.5 | 1.469 | 0.04126 | -0.007 | 35.595
17 | 1.456 | 0.04667 | -0.008 | 31.188
17.5 | 1.44 | 0.0527 | -0.008 | 27.317
18 | 1.421 | 0.0591 | -0.008 | 24.05
18.5 | 1.401 | 0.06581 | -0.008 | 21.282
19 | 1.378 | 0.07297 | -0.009 | 18.884
19.5 | 1.353 | 0.08049 | -0.009 | 16.813
20 | 1.327 | 0.08824 | -0.009 | 15.042

## 122. Re 14M Mach 0.00 (2)
BIGFOIL.COM POLAR EXPORT
NACA23113.5
NACA23113.5 |  |  |  | Cl Max: | 1.8286 | at alpha= | 19.5 | deg
XFOIL ncrit=9 |  |  |  | L/D Max: | 152.632 | at alpha= | 9 | deg
Re: | 14000000 |  |  | Cd Min: | 0.03626 | at alpha= | 20 | deg
Mach: | 0 |  |  | Cl=0 at alpha= | -1.0356 | deg
|  |  |  | @ Cl=0.1, Cd= | 0.0060507
|  |  |  | @ Cl=0.4, Cd= | 0.0049432
|  |  |  | @ Cl=0.6, Cd= | 0.0051319
alpha (deg) | Cl | Cd | Cm | Cl/Cd
-20 | -1.7901 | 0.02234 | -0.0484 | -80.1298
-19.5 | -1.7695 | 0.02059 | -0.0454 | -85.9398
-19 | -1.7472 | 0.01907 | -0.0422 | -91.6203
-18.5 | -1.7212 | 0.01783 | -0.0389 | -96.5339
-18 | -1.6959 | 0.01663 | -0.0352 | -101.9784
-17.5 | -1.6668 | 0.01568 | -0.0316 | -106.301
-17 | -1.6355 | 0.01487 | -0.028 | -109.9866
-16.5 | -1.604 | 0.01415 | -0.0241 | -113.3569
-16 | -1.5742 | 0.01356 | -0.0196 | -116.0914
-15.5 | -1.5487 | 0.01305 | -0.0139 | -118.6743
-15 | -1.5103 | 0.0125 | -0.0107 | -120.824
-14.5 | -1.4552 | 0.01194 | -0.011 | -121.876
-14 | -1.4 | 0.01133 | -0.0114 | -123.5658
-13.5 | -1.3443 | 0.01071 | -0.0117 | -125.5182
-13 | -1.2878 | 0.01016 | -0.0122 | -126.752
-12.5 | -1.2374 | 0.00969 | -0.0112 | -127.6987
-12 | -1.1819 | 0.00926 | -0.0113 | -127.635
-11.5 | -1.1115 | 0.00881 | -0.0146 | -126.1635
-11 | -1.0294 | 0.00831 | -0.0205 | -123.8748
-10.5 | -0.9757 | 0.008 | -0.0201 | -121.9625
-10 | -0.9325 | 0.00781 | -0.0172 | -119.3982
-9.5 | -0.8857 | 0.00763 | -0.0152 | -116.0813
-9 | -0.8377 | 0.0075 | -0.0133 | -111.6933
-8.5 | -0.7902 | 0.00735 | -0.0114 | -107.5102
-8 | -0.7418 | 0.00723 | -0.0096 | -102.6003
-7.5 | -0.6906 | 0.0071 | -0.0084 | -97.2676
-7 | -0.6389 | 0.00697 | -0.0073 | -91.6643
-6.5 | -0.5871 | 0.00682 | -0.0062 | -86.085
-6 | -0.5344 | 0.00671 | -0.0053 | -79.6423
-5.5 | -0.4816 | 0.00658 | -0.0044 | -73.1915
-5 | -0.4284 | 0.00651 | -0.0036 | -65.8065
-4.5 | -0.3751 | 0.00642 | -0.0027 | -58.4268
-4 | -0.3212 | 0.00636 | -0.002 | -50.5031
-3.5 | -0.2676 | 0.00631 | -0.0013 | -42.4089
-3 | -0.2135 | 0.00627 | -0.0006 | -34.051
-2.5 | -0.1595 | 0.00624 | 0 | -25.5609
-2 | -0.1052 | 0.00622 | 0.0007 | -16.9132
-1.5 | -0.0509 | 0.00621 | 0.0013 | -8.1965
-1 | 0.0039 | 0.00618 | 0.0018 | 0.63107
-0.5 | 0.0584 | 0.00612 | 0.0023 | 9.5425
0 | 0.1124 | 0.00603 | 0.003 | 18.6401
0.5 | 0.1588 | 0.00552 | 0.0051 | 28.7681
1 | 0.2109 | 0.00532 | 0.006 | 39.6429
1.5 | 0.2624 | 0.00518 | 0.0071 | 50.6564
2 | 0.316 | 0.0051 | 0.0078 | 61.9608
2.5 | 0.3669 | 0.005 | 0.009 | 73.38
3 | 0.4193 | 0.00491 | 0.01 | 85.3971
3.5 | 0.473 | 0.00497 | 0.0106 | 95.171
4 | 0.5274 | 0.00502 | 0.0111 | 105.0598
4.5 | 0.5805 | 0.00511 | 0.0118 | 113.6008
5 | 0.634 | 0.00517 | 0.0125 | 122.6306
5.5 | 0.6858 | 0.0053 | 0.0134 | 129.3962
6 | 0.7381 | 0.00541 | 0.0142 | 136.4325
6.5 | 0.7896 | 0.00554 | 0.0152 | 142.5271
7 | 0.8394 | 0.00574 | 0.0165 | 146.2369
7.5 | 0.8888 | 0.00595 | 0.0179 | 149.3782
8 | 0.9377 | 0.00622 | 0.0193 | 150.7556
8.5 | 0.9872 | 0.00647 | 0.0205 | 152.5811
9 | 1.044 | 0.00684 | 0.02 | 152.6316
9.5 | 1.1064 | 0.0073 | 0.0181 | 151.5616
10 | 1.1745 | 0.00779 | 0.0149 | 150.7702
10.5 | 1.2363 | 0.00833 | 0.013 | 148.4154
11 | 1.2895 | 0.00891 | 0.0129 | 144.725
11.5 | 1.3364 | 0.00943 | 0.0143 | 141.7179
12 | 1.3925 | 0.01001 | 0.0135 | 139.1109
12.5 | 1.4474 | 0.01062 | 0.0128 | 136.29
13 | 1.5013 | 0.01126 | 0.0123 | 133.3304
13.5 | 1.554 | 0.01192 | 0.0119 | 130.3691
14 | 1.6053 | 0.01264 | 0.0116 | 127.0016
14.5 | 1.6559 | 0.0134 | 0.0114 | 123.5746
15 | 1.6739 | 0.01401 | 0.0179 | 119.4789
15.5 | 1.6917 | 0.01474 | 0.024 | 114.7693
16 | 1.7177 | 0.01559 | 0.0279 | 110.1796
16.5 | 1.7415 | 0.01671 | 0.0316 | 104.219
17 | 1.763 | 0.0181 | 0.035 | 97.4033
17.5 | 1.7839 | 0.01969 | 0.0378 | 90.5993
18 | 1.8011 | 0.02172 | 0.0403 | 82.9236
18.5 | 1.8125 | 0.02444 | 0.0424 | 74.1612
19 | 1.8222 | 0.02762 | 0.0436 | 65.9739
19.5 | 1.8286 | 0.03143 | 0.0441 | 58.1801
20 | 1.8283 | 0.03626 | 0.0438 | 50.422

## 123. Re 14M Mach 0.10 (1)
BIGFOIL.COM POLAR EXPORT
NACA23113.5
NACA23113.5 |  |  |  | Cl Max: | 1.474 | at alpha= | 14.5 | deg
JavaFoil+Calcfoil stall+Eppler ext transition |  |  |  | L/D Max: | 130.72 | at alpha= | 9.5 | deg
Re: | 14000000 |  |  | Cd Min: | 0.00784 | at alpha= | 0 | deg
Mach: | 0.1 |  |  | Cl=0 at alpha= | -0.89344 | deg
|  |  |  | @ Cl=0.1, Cd= | 0.0079816
|  |  |  | @ Cl=0.4, Cd= | 0.0084377
|  |  |  | @ Cl=0.6, Cd= | 0.008785
alpha (deg) | Cl | Cd | Cm | Cl/Cd
-18.5 | -0.825 | 0.13024 | 0.008 | -6.331
-18 | -0.843 | 0.12272 | 0.009 | -6.867
-17.5 | -0.86 | 0.11563 | 0.009 | -7.434
-17 | -0.875 | 0.10902 | 0.009 | -8.025
-16.5 | -0.89 | 0.10165 | 0.009 | -8.751
-16 | -0.905 | 0.09237 | 0.009 | -9.799
-15.5 | -0.943 | 0.06784 | 0.01 | -13.904
-15 | -1.003 | 0.03775 | 0.011 | -26.568
-14.5 | -1.056 | 0.02109 | 0.012 | -50.068
-14 | -1.08 | 0.01598 | 0.012 | -67.541
-13.5 | -1.087 | 0.014 | 0.012 | -77.599
-13 | -1.084 | 0.01292 | 0.012 | -83.87
-12.5 | -1.075 | 0.01219 | 0.011 | -88.177
-12 | -1.061 | 0.0116 | 0.011 | -91.439
-11.5 | -1.042 | 0.01108 | 0.011 | -93.969
-11 | -1.018 | 0.00948 | 0.011 | -107.465
-10.5 | -0.991 | 0.00959 | 0.01 | -103.326
-10 | -0.96 | 0.00984 | 0.01 | -97.543
-9.5 | -0.925 | 0.00948 | 0.01 | -97.585
-9 | -0.887 | 0.00979 | 0.01 | -90.657
-8.5 | -0.846 | 0.00947 | 0.009 | -89.407
-8 | -0.802 | 0.0099 | 0.009 | -81.002
-7.5 | -0.755 | 0.00965 | 0.009 | -78.204
-7 | -0.705 | 0.00935 | 0.008 | -75.406
-6.5 | -0.654 | 0.00981 | 0.008 | -66.615
-6 | -0.601 | 0.00959 | 0.008 | -62.638
-5.5 | -0.546 | 0.00932 | 0.008 | -58.544
-5 | -0.49 | 0.00924 | 0.007 | -53.002
-4.5 | -0.432 | 0.00903 | 0.007 | -47.875
-4 | -0.374 | 0.0095 | 0.007 | -39.39
-3.5 | -0.315 | 0.00957 | 0.006 | -32.929
-3 | -0.255 | 0.01002 | 0.006 | -25.492
-2.5 | -0.195 | 0.00994 | 0.006 | -19.65
-2 | -0.135 | 0.00979 | 0.005 | -13.759
-1.5 | -0.074 | 0.00907 | 0.005 | -8.143
-1 | -0.013 | 0.00893 | 0.005 | -1.431
-0.5 | 0.048 | 0.0088 | 0.004 | 5.495
0 | 0.109 | 0.00784 | 0.004 | 13.963
0.5 | 0.171 | 0.00833 | 0.004 | 20.478
1 | 0.231 | 0.00835 | 0.003 | 27.721
1.5 | 0.292 | 0.00836 | 0.003 | 34.951
2 | 0.353 | 0.00843 | 0.002 | 41.884
2.5 | 0.414 | 0.00844 | 0.002 | 49.032
3 | 0.474 | 0.00847 | 0.002 | 55.995
3.5 | 0.534 | 0.00861 | 0.001 | 62.056
4 | 0.594 | 0.00873 | 0.001 | 68.131
4.5 | 0.654 | 0.00928 | 0.001 | 70.497
5 | 0.714 | 0.0094 | 0 | 75.912
5.5 | 0.773 | 0.01011 | 0 | 76.42
6 | 0.832 | 0.00957 | 0 | 86.908
6.5 | 0.89 | 0.00983 | -0.001 | 90.471
7 | 0.947 | 0.00998 | -0.001 | 94.861
7.5 | 1.003 | 0.00961 | -0.002 | 104.393
8 | 1.059 | 0.00942 | -0.002 | 112.368
8.5 | 1.112 | 0.00927 | -0.002 | 120.023
9 | 1.164 | 0.00918 | -0.003 | 126.747
9.5 | 1.213 | 0.00928 | -0.003 | 130.72
10 | 1.259 | 0.01071 | -0.003 | 117.537
10.5 | 1.303 | 0.01127 | -0.004 | 115.584
11 | 1.342 | 0.01199 | -0.004 | 111.933
11.5 | 1.377 | 0.01288 | -0.005 | 106.864
12 | 1.407 | 0.01388 | -0.005 | 101.335
12.5 | 1.432 | 0.01515 | -0.005 | 94.479
13 | 1.451 | 0.01677 | -0.006 | 86.481
13.5 | 1.464 | 0.01883 | -0.006 | 77.749
14 | 1.471 | 0.02145 | -0.006 | 68.575
14.5 | 1.474 | 0.02468 | -0.006 | 59.746
15 | 1.473 | 0.0286 | -0.007 | 51.516
15.5 | 1.469 | 0.03295 | -0.007 | 44.577
16 | 1.461 | 0.03807 | -0.007 | 38.367
16.5 | 1.447 | 0.04381 | -0.007 | 33.037
17 | 1.431 | 0.04953 | -0.008 | 28.901
17.5 | 1.412 | 0.05589 | -0.008 | 25.261
18 | 1.39 | 0.06261 | -0.008 | 22.2
18.5 | 1.366 | 0.06957 | -0.008 | 19.63
19 | 1.339 | 0.07715 | -0.009 | 17.357
19.5 | 1.311 | 0.08501 | -0.009 | 15.415

## 124. Re 14M Mach 0.10 (2)
BIGFOIL.COM POLAR EXPORT
NACA23113.5
NACA23113.5 |  |  |  | Cl Max: | 1.8183 | at alpha= | 19.5 | deg
XFOIL ncrit=9 |  |  |  | L/D Max: | 152.598 | at alpha= | 9 | deg
Re: | 14000000 |  |  | Cd Min: | 0.04069 | at alpha= | 20 | deg
Mach: | 0.1 |  |  | Cl=0 at alpha= | -1.0364 | deg
|  |  |  | @ Cl=0.1, Cd= | 0.006062
|  |  |  | @ Cl=0.4, Cd= | 0.0049572
|  |  |  | @ Cl=0.6, Cd= | 0.0051379
alpha (deg) | Cl | Cd | Cm | Cl/Cd
-20 | -1.79 | 0.0242 | -0.054 | -73.9669
-19.5 | -1.7689 | 0.02228 | -0.0512 | -79.3941
-19 | -1.7485 | 0.02045 | -0.0479 | -85.5012
-18.5 | -1.7244 | 0.01896 | -0.0445 | -90.9494
-18 | -1.7006 | 0.01755 | -0.0405 | -96.9003
-17.5 | -1.6725 | 0.01643 | -0.0367 | -101.7955
-17 | -1.6419 | 0.01549 | -0.0329 | -105.9974
-16.5 | -1.6111 | 0.01462 | -0.0288 | -110.1984
-16 | -1.5794 | 0.01393 | -0.0245 | -113.3812
-15.5 | -1.5561 | 0.01338 | -0.0181 | -116.3004
-15 | -1.5238 | 0.01281 | -0.0134 | -118.9539
-14.5 | -1.4686 | 0.0122 | -0.0133 | -120.377
-14 | -1.412 | 0.01162 | -0.0135 | -121.5146
-13.5 | -1.3555 | 0.01097 | -0.0137 | -123.5643
-13 | -1.2983 | 0.01039 | -0.014 | -124.9567
-12.5 | -1.2467 | 0.00985 | -0.013 | -126.5685
-12 | -1.1921 | 0.00938 | -0.0126 | -127.0896
-11.5 | -1.1215 | 0.00891 | -0.0156 | -125.8698
-11 | -1.0381 | 0.00842 | -0.0215 | -123.2898
-10.5 | -0.9809 | 0.00808 | -0.0216 | -121.3985
-10 | -0.9382 | 0.00788 | -0.0184 | -119.0609
-9.5 | -0.8912 | 0.00768 | -0.0162 | -116.0417
-9 | -0.8429 | 0.00754 | -0.0142 | -111.7905
-8.5 | -0.7948 | 0.0074 | -0.0122 | -107.4054
-8 | -0.7462 | 0.00726 | -0.0103 | -102.7824
-7.5 | -0.6948 | 0.00713 | -0.009 | -97.4474
-7 | -0.6427 | 0.007 | -0.0078 | -91.8143
-6.5 | -0.5905 | 0.00684 | -0.0066 | -86.3304
-6 | -0.5376 | 0.00673 | -0.0056 | -79.8811
-5.5 | -0.4843 | 0.0066 | -0.0047 | -73.3788
-5 | -0.4308 | 0.00652 | -0.0038 | -66.0736
-4.5 | -0.3771 | 0.00643 | -0.0029 | -58.647
-4 | -0.3228 | 0.00637 | -0.0022 | -50.675
-3.5 | -0.2689 | 0.00632 | -0.0014 | -42.5475
-3 | -0.2146 | 0.00628 | -0.0007 | -34.172
-2.5 | -0.1602 | 0.00625 | 0 | -25.632
-2 | -0.1056 | 0.00623 | 0.0006 | -16.9502
-1.5 | -0.051 | 0.00622 | 0.0012 | -8.1994
-1 | 0.004 | 0.00619 | 0.0018 | 0.6462
-0.5 | 0.0589 | 0.00613 | 0.0023 | 9.6085
0 | 0.1133 | 0.00604 | 0.003 | 18.7583
1 | 0.2122 | 0.00532 | 0.0061 | 39.8872
1.5 | 0.264 | 0.00519 | 0.0072 | 50.8671
2 | 0.3179 | 0.00511 | 0.0079 | 62.2114
2.5 | 0.369 | 0.00501 | 0.0092 | 73.6527
3 | 0.4218 | 0.00492 | 0.0101 | 85.7317
3.5 | 0.4758 | 0.00499 | 0.0108 | 95.3507
4 | 0.5306 | 0.00503 | 0.0113 | 105.4871
4.5 | 0.5839 | 0.00512 | 0.0121 | 114.043
5 | 0.6378 | 0.00518 | 0.0128 | 123.1274
5.5 | 0.69 | 0.00531 | 0.0137 | 129.9435
6 | 0.7425 | 0.00543 | 0.0147 | 136.7403
6.5 | 0.7944 | 0.00556 | 0.0157 | 142.8777
7 | 0.8446 | 0.00576 | 0.017 | 146.6319
7.5 | 0.8942 | 0.00598 | 0.0185 | 149.5318
8 | 0.9434 | 0.00625 | 0.02 | 150.944
8.5 | 0.9933 | 0.00651 | 0.0213 | 152.5806
9 | 1.0514 | 0.00689 | 0.0206 | 152.598
9.5 | 1.115 | 0.00735 | 0.0187 | 151.7007
10 | 1.1836 | 0.00787 | 0.0156 | 150.3939
10.5 | 1.2454 | 0.00844 | 0.0139 | 147.5592
11 | 1.2989 | 0.009 | 0.014 | 144.3222
11.5 | 1.3469 | 0.00954 | 0.0153 | 141.1845
12 | 1.4033 | 0.01014 | 0.0146 | 138.3925
12.5 | 1.4588 | 0.01077 | 0.0141 | 135.4503
13 | 1.5132 | 0.01142 | 0.0136 | 132.5044
13.5 | 1.566 | 0.01215 | 0.0135 | 128.8889
14 | 1.6177 | 0.01294 | 0.0133 | 125.0155
14.5 | 1.668 | 0.01369 | 0.0135 | 121.8408
15 | 1.6747 | 0.01432 | 0.0223 | 116.9483
15.5 | 1.6969 | 0.01511 | 0.0275 | 112.3031
16 | 1.7224 | 0.0161 | 0.0315 | 106.9814
16.5 | 1.7444 | 0.01743 | 0.0353 | 100.0803
17 | 1.7668 | 0.01891 | 0.0385 | 93.432
17.5 | 1.7848 | 0.02086 | 0.0413 | 85.5609
18 | 1.7992 | 0.02331 | 0.0437 | 77.1858
18.5 | 1.8086 | 0.02647 | 0.0453 | 68.3264
19 | 1.8171 | 0.03009 | 0.046 | 60.3888
19.5 | 1.8183 | 0.03473 | 0.046 | 52.3553
20 | 1.8104 | 0.04069 | 0.045 | 44.4925

## 125. Re 14M Mach 0.25 (1)
BIGFOIL.COM POLAR EXPORT
NACA23113.5
NACA23113.5 |  |  |  | Cl Max: | 1.419 | at alpha= | 13 | deg
JavaFoil+Calcfoil stall+Eppler ext transition |  |  |  | L/D Max: | 122.621 | at alpha= | 8.5 | deg
Re: | 14000000 |  |  | Cd Min: | 0.00796 | at alpha= | 0 | deg
Mach: | 0.25 |  |  | Cl=0 at alpha= | -0.89682 | deg
|  |  |  | @ Cl=0.1, Cd= | 0.0081613
|  |  |  | @ Cl=0.4, Cd= | 0.0086
|  |  |  | @ Cl=0.6, Cd= | 0.0089487
alpha (deg) | Cl | Cd | Cm | Cl/Cd
-16.5 | -0.619 | 0.12117 | 0.008 | -5.112
-16 | -0.661 | 0.11374 | 0.008 | -5.809
-15.5 | -0.699 | 0.10621 | 0.008 | -6.577
-15 | -0.732 | 0.09929 | 0.008 | -7.375
-14.5 | -0.763 | 0.09167 | 0.008 | -8.319
-14 | -0.787 | 0.08453 | 0.008 | -9.308
-13.5 | -0.809 | 0.0754 | 0.008 | -10.73
-13 | -0.881 | 0.0395 | 0.01 | -22.309
-12.5 | -0.969 | 0.01591 | 0.011 | -60.892
-12 | -0.988 | 0.01333 | 0.011 | -74.106
-11.5 | -0.99 | 0.01222 | 0.011 | -81.013
-11 | -0.983 | 0.01153 | 0.011 | -85.197
-10.5 | -0.968 | 0.01097 | 0.011 | -88.186
-10 | -0.947 | 0.00982 | 0.011 | -96.402
-9.5 | -0.92 | 0.01002 | 0.01 | -91.809
-9 | -0.888 | 0.00965 | 0.01 | -92.034
-8.5 | -0.852 | 0.00991 | 0.01 | -85.941
-8 | -0.81 | 0.00958 | 0.009 | -84.544
-7.5 | -0.765 | 0.00999 | 0.009 | -76.572
-7 | -0.717 | 0.00965 | 0.009 | -74.304
-6.5 | -0.666 | 0.00938 | 0.008 | -71.067
-6 | -0.613 | 0.00991 | 0.008 | -61.899
-5.5 | -0.558 | 0.00958 | 0.008 | -58.267
-5 | -0.502 | 0.00943 | 0.007 | -53.185
-4.5 | -0.443 | 0.00927 | 0.007 | -47.792
-4 | -0.384 | 0.00912 | 0.007 | -42.075
-3.5 | -0.323 | 0.0091 | 0.006 | -35.544
-3 | -0.262 | 0.00962 | 0.006 | -27.254
-2.5 | -0.2 | 0.00953 | 0.006 | -21.031
-2 | -0.138 | 0.00939 | 0.005 | -14.725
-1.5 | -0.076 | 0.00924 | 0.005 | -8.211
-1 | -0.013 | 0.00909 | 0.005 | -1.444
-0.5 | 0.05 | 0.009 | 0.004 | 5.52
0 | 0.112 | 0.00796 | 0.004 | 14.137
0.5 | 0.175 | 0.00803 | 0.004 | 21.829
1 | 0.238 | 0.00852 | 0.003 | 27.904
1.5 | 0.3 | 0.00854 | 0.003 | 35.171
2 | 0.363 | 0.0086 | 0.003 | 42.186
2.5 | 0.425 | 0.0086 | 0.002 | 49.397
3 | 0.487 | 0.00869 | 0.002 | 56.022
3.5 | 0.549 | 0.00884 | 0.001 | 62.05
4 | 0.61 | 0.00897 | 0.001 | 68.055
4.5 | 0.672 | 0.00912 | 0.001 | 73.644
5 | 0.733 | 0.00904 | 0 | 81.06
5.5 | 0.793 | 0.00978 | 0 | 81.073
6 | 0.853 | 0.00994 | 0 | 85.854
6.5 | 0.912 | 0.00956 | -0.001 | 95.427
7 | 0.971 | 0.00974 | -0.001 | 99.631
7.5 | 1.028 | 0.00949 | -0.002 | 108.355
8 | 1.084 | 0.00931 | -0.002 | 116.372
8.5 | 1.137 | 0.00927 | -0.002 | 122.621
9 | 1.188 | 0.01022 | -0.003 | 116.255
9.5 | 1.236 | 0.01076 | -0.003 | 114.844
10 | 1.28 | 0.01144 | -0.004 | 111.829
10.5 | 1.319 | 0.01233 | -0.004 | 106.969
11 | 1.353 | 0.01322 | -0.004 | 102.281
11.5 | 1.379 | 0.01447 | -0.005 | 95.338
12 | 1.4 | 0.01611 | -0.005 | 86.881
12.5 | 1.414 | 0.01823 | -0.005 | 77.545
13 | 1.419 | 0.02102 | -0.006 | 67.52
13.5 | 1.417 | 0.02458 | -0.006 | 57.645
14 | 1.409 | 0.02886 | -0.006 | 48.823
14.5 | 1.395 | 0.03393 | -0.006 | 41.109
15 | 1.375 | 0.03982 | -0.007 | 34.542
15.5 | 1.351 | 0.04631 | -0.007 | 29.164
16 | 1.321 | 0.05355 | -0.007 | 24.668
16.5 | 1.285 | 0.061 | -0.007 | 21.057
17 | 1.241 | 0.069 | -0.007 | 17.991
17.5 | 1.192 | 0.07811 | -0.008 | 15.263
18 | 1.139 | 0.08753 | -0.008 | 13.012

## 126. Re 14M Mach 0.25 (2)
BIGFOIL.COM POLAR EXPORT
NACA23113.5
NACA23113.5 |  |  |  | Cl Max: | 1.7709 | at alpha= | 17.5 | deg
XFOIL ncrit=9 |  |  |  | L/D Max: | 153.035 | at alpha= | 9 | deg
Re: | 14000000 |  |  | Cd Min: | 0.08054 | at alpha= | 20 | deg
Mach: | 0.25 |  |  | Cl=0 at alpha= | -1.0459 | deg
|  |  |  | @ Cl=0.1, Cd= | 0.0061257
|  |  |  | @ Cl=0.4, Cd= | 0.0050158
|  |  |  | @ Cl=0.6, Cd= | 0.0051839
alpha (deg) | Cl | Cd | Cm | Cl/Cd
-20 | -1.6911 | 0.04637 | -0.0742 | -36.4697
-19.5 | -1.7056 | 0.03924 | -0.0755 | -43.4659
-19 | -1.71 | 0.03368 | -0.075 | -50.772
-18.5 | -1.7037 | 0.02947 | -0.073 | -57.8113
-18 | -1.6942 | 0.02592 | -0.0699 | -65.3627
-17.5 | -1.6776 | 0.02317 | -0.0659 | -72.404
-17 | -1.6565 | 0.02093 | -0.0614 | -79.1448
-16.5 | -1.6372 | 0.01879 | -0.056 | -87.1315
-16 | -1.6106 | 0.01717 | -0.0506 | -93.8031
-15.5 | -1.5793 | 0.01591 | -0.0451 | -99.2646
-15 | -1.5465 | 0.01486 | -0.0395 | -104.0713
-14.5 | -1.5188 | 0.01404 | -0.0325 | -108.1766
-14 | -1.4827 | 0.01327 | -0.0267 | -111.7332
-13.5 | -1.4212 | 0.01241 | -0.0258 | -114.5205
-13 | -1.3593 | 0.01166 | -0.0249 | -116.578
-12.5 | -1.2967 | 0.01101 | -0.0243 | -117.7748
-12 | -1.2467 | 0.01028 | -0.0213 | -121.2743
-11.5 | -1.1774 | 0.00963 | -0.0221 | -122.2638
-11 | -1.0909 | 0.009 | -0.0267 | -121.2111
-10.5 | -1.0105 | 0.00853 | -0.0301 | -118.4642
-10 | -0.9675 | 0.0083 | -0.0258 | -116.5663
-9.5 | -0.9206 | 0.00802 | -0.0224 | -114.788
-9 | -0.8715 | 0.0078 | -0.0194 | -111.7308
-8.5 | -0.8212 | 0.00764 | -0.0168 | -107.4869
-8 | -0.7703 | 0.0075 | -0.0144 | -102.7067
-7.5 | -0.7178 | 0.0073 | -0.0123 | -98.3288
-7 | -0.6637 | 0.00714 | -0.0107 | -92.9552
-6.5 | -0.609 | 0.00699 | -0.0092 | -87.1245
-6 | -0.5546 | 0.00683 | -0.0077 | -81.2006
-5.5 | -0.4989 | 0.00671 | -0.0065 | -74.3517
-5 | -0.4438 | 0.00659 | -0.0052 | -67.3445
-4.5 | -0.3881 | 0.00652 | -0.0042 | -59.5245
-4 | -0.3323 | 0.00643 | -0.0031 | -51.6796
-3.5 | -0.2764 | 0.00637 | -0.0022 | -43.3909
-3 | -0.2203 | 0.00634 | -0.0013 | -34.7476
-2.5 | -0.1642 | 0.00631 | -0.0005 | -26.0222
-2 | -0.1079 | 0.00629 | 0.0003 | -17.1542
-1.5 | -0.0514 | 0.00626 | 0.0011 | -8.2109
-1 | 0.0052 | 0.00622 | 0.0017 | 0.83601
-0.5 | 0.0618 | 0.00618 | 0.0024 | 10
0 | 0.1181 | 0.0061 | 0.0031 | 19.3607
0.5 | 0.1658 | 0.00556 | 0.0054 | 29.8201
1 | 0.2193 | 0.00535 | 0.0067 | 40.9907
1.5 | 0.2728 | 0.00522 | 0.0079 | 52.2605
2 | 0.3284 | 0.00515 | 0.0087 | 63.767
2.5 | 0.3811 | 0.00504 | 0.0101 | 75.6151
3 | 0.4357 | 0.00497 | 0.0112 | 87.666
3.5 | 0.4915 | 0.00504 | 0.012 | 97.5198
4 | 0.5481 | 0.00509 | 0.0127 | 107.6817
4.5 | 0.6034 | 0.00519 | 0.0136 | 116.262
5 | 0.6588 | 0.00527 | 0.0146 | 125.0095
5.5 | 0.7134 | 0.00538 | 0.0157 | 132.6022
6 | 0.7669 | 0.00555 | 0.0171 | 138.1802
6.5 | 0.8212 | 0.00568 | 0.0184 | 144.5775
7 | 0.8733 | 0.00586 | 0.0201 | 149.0273
7.5 | 0.9247 | 0.00611 | 0.0219 | 151.3421
8 | 0.9748 | 0.00639 | 0.024 | 152.5509
8.5 | 1.0279 | 0.00672 | 0.0255 | 152.9613
9 | 1.0942 | 0.00715 | 0.0241 | 153.035
9.5 | 1.1639 | 0.00772 | 0.0219 | 150.7642
10 | 1.234 | 0.00833 | 0.0196 | 148.1393
10.5 | 1.2973 | 0.00894 | 0.0189 | 145.1119
11 | 1.3466 | 0.00961 | 0.021 | 140.1249
11.5 | 1.4037 | 0.01028 | 0.0216 | 136.5467
12 | 1.4628 | 0.011 | 0.0216 | 132.9818
12.5 | 1.521 | 0.01176 | 0.0218 | 129.3367
13 | 1.5781 | 0.01263 | 0.0222 | 124.9485
13.5 | 1.6295 | 0.01351 | 0.0235 | 120.6144
14 | 1.6543 | 0.01427 | 0.0299 | 115.9285
14.5 | 1.6727 | 0.01532 | 0.0366 | 109.1841
15 | 1.6977 | 0.0165 | 0.0417 | 102.8909
15.5 | 1.7203 | 0.01811 | 0.0461 | 94.9917
16 | 1.7412 | 0.0201 | 0.0498 | 86.6269
16.5 | 1.758 | 0.02268 | 0.0527 | 77.5132
17 | 1.7662 | 0.0263 | 0.0548 | 67.1559
17.5 | 1.7709 | 0.03074 | 0.0557 | 57.609
18 | 1.7697 | 0.03617 | 0.0554 | 48.9273
18.5 | 1.7523 | 0.04366 | 0.0537 | 40.1351
19 | 1.7194 | 0.05329 | 0.0503 | 32.265
19.5 | 1.6667 | 0.06561 | 0.0452 | 25.4031
20 | 1.5968 | 0.08054 | 0.0382 | 19.8262

## 127. Re 14M Mach 0.50 (1)
BIGFOIL.COM POLAR EXPORT
NACA23113.5
NACA23113.5 |  |  |  | Cl Max: | 1.253 | at alpha= | 9.5 | deg
JavaFoil+Calcfoil stall+Eppler ext transition |  |  |  | L/D Max: | 104.722 | at alpha= | 6.5 | deg
Re: | 14000000 |  |  | Cd Min: | 0.00819 | at alpha= | 1 | deg
Mach: | 0.5 |  |  | Cl=0 at alpha= | -0.89286 | deg
|  |  |  | @ Cl=0.1, Cd= | 0.0090918
|  |  |  | @ Cl=0.4, Cd= | 0.0083271
|  |  |  | @ Cl=0.6, Cd= | 0.0091813
alpha (deg) | Cl | Cd | Cm | Cl/Cd
-20 | -1.034 | 0.1785 | 0.01 | -5.795
-19.5 | -1.011 | 0.1578 | 0.01 | -6.406
-19 | -0.987 | 0.14321 | 0.01 | -6.894
-18.5 | -0.955 | 0.15805 | 0.01 | -6.044
-18 | -0.932 | 0.134 | 0.01 | -6.958
-17.5 | -0.91 | 0.12096 | 0.01 | -7.52
-17 | -0.877 | 0.13002 | 0.009 | -6.741
-16.5 | -0.854 | 0.11426 | 0.009 | -7.47
-16 | -0.843 | 0.09084 | 0.011 | -9.285
-15.5 | -0.799 | 0.10363 | 0.009 | -7.712
-15 | -0.785 | 0.0861 | 0.01 | -9.114
-14.5 | -0.747 | 0.09184 | 0.009 | -8.13
-14 | -0.725 | 0.08145 | 0.009 | -8.907
-13.5 | -0.823 | 0.01751 | 0.013 | -46.999
-13 | -0.664 | 0.08187 | 0.008 | -8.109
-12.5 | -0.719 | 0.028 | 0.012 | -25.678
-12 | -0.611 | 0.07375 | 0.008 | -8.283
-11.5 | -0.589 | 0.06461 | 0.008 | -9.119
-11 | -0.557 | 0.06622 | 0.007 | -8.417
-10.5 | -0.531 | 0.06153 | 0.007 | -8.632
-10 | -0.502 | 0.06154 | 0.007 | -8.15
-9.5 | -0.478 | 0.05445 | 0.007 | -8.774
-9 | -0.447 | 0.05539 | 0.006 | -8.072
-8.5 | -0.419 | 0.05373 | 0.006 | -7.803
-8 | -0.392 | 0.05116 | 0.006 | -7.661
-7.5 | -0.685 | 0.01107 | 0.01 | -61.885
-7 | -0.708 | 0.01016 | 0.01 | -69.649
-6.5 | -0.689 | 0.00964 | 0.009 | -71.459
-6 | -0.651 | 0.00983 | 0.009 | -66.257
-5.5 | -0.603 | 0.00947 | 0.009 | -63.641
-5 | -0.548 | 0.00984 | 0.008 | -55.646
-4.5 | -0.487 | 0.00958 | 0.008 | -50.881
-4 | -0.424 | 0.00943 | 0.008 | -44.962
-3.5 | -0.359 | 0.01001 | 0.007 | -35.831
-3 | -0.292 | 0.00976 | 0.007 | -29.868
-2.5 | -0.223 | 0.00961 | 0.006 | -23.228
-2 | -0.154 | 0.00949 | 0.006 | -16.257
-1.5 | -0.085 | 0.00941 | 0.006 | -8.991
-1 | -0.015 | 0.00997 | 0.005 | -1.47
-0.5 | 0.055 | 0.00977 | 0.005 | 5.68
0 | 0.126 | 0.0087 | 0.004 | 14.433
0.5 | 0.196 | 0.0087 | 0.004 | 22.482
1 | 0.265 | 0.00819 | 0.004 | 32.412
1.5 | 0.335 | 0.00828 | 0.003 | 40.462
2 | 0.404 | 0.00833 | 0.003 | 48.547
2.5 | 0.474 | 0.00892 | 0.002 | 53.066
3 | 0.542 | 0.00903 | 0.002 | 60.054
3.5 | 0.611 | 0.00921 | 0.002 | 66.35
4 | 0.679 | 0.00876 | 0.001 | 77.464
4.5 | 0.746 | 0.00903 | 0.001 | 82.612
5 | 0.813 | 0.00877 | 0 | 92.702
5.5 | 0.879 | 0.00911 | 0 | 96.456
6 | 0.943 | 0.00931 | -0.001 | 101.302
6.5 | 1.006 | 0.00961 | -0.001 | 104.722
7 | 1.066 | 0.01055 | -0.001 | 101.032
7.5 | 1.123 | 0.0111 | -0.002 | 101.165
8 | 1.174 | 0.01189 | -0.002 | 98.722
8.5 | 1.215 | 0.01301 | -0.003 | 93.424
9 | 1.244 | 0.01474 | -0.003 | 84.354
9.5 | 1.253 | 0.01761 | -0.003 | 71.147
10 | 1.236 | 0.02238 | -0.004 | 55.206
10.5 | 1.183 | 0.02983 | -0.004 | 39.671
11 | 1.043 | 0.04191 | -0.004 | 24.893
11.5 | 0.737 | 0.05541 | -0.004 | 13.308
12 | 0.766 | 0.05732 | -0.005 | 13.368
12.5 | 0.785 | 0.06757 | -0.005 | 11.617
13 | 0.824 | 0.06138 | -0.005 | 13.421
13.5 | 0.839 | 0.07463 | -0.005 | 11.247
14 | 0.854 | 0.09163 | -0.005 | 9.318
14.5 | 0.869 | 0.11272 | -0.005 | 7.712

## 128. Re 14M Mach 0.50 (2)
BIGFOIL.COM POLAR EXPORT
NACA23113.5
NACA23113.5 |  |  |  | Cl Max: | 1.6553 | at alpha= | 11.5 | deg
XFOIL ncrit=9 |  |  |  | L/D Max: | 155.647 | at alpha= | 8 | deg
Re: | 14000000 |  |  | Cd Min: | 0.01421 | at alpha= | 11.5 | deg
Mach: | 0.5 |  |  | Cl=0 at alpha= | -99 | deg
|  |  |  | @ Cl=0.1, Cd= | 0.00632
|  |  |  | @ Cl=0.4, Cd= | 0.005309
|  |  |  | @ Cl=0.6, Cd= | 0.0053734
alpha (deg) | Cl | Cd | Cm | Cl/Cd
0 | 0.1401 | 0.00632 | 0.0038 | 22.1677
0.5 | 0.1937 | 0.0058 | 0.0069 | 33.3966
1 | 0.2516 | 0.00552 | 0.0092 | 45.5797
1.5 | 0.3123 | 0.00539 | 0.0111 | 57.9406
2 | 0.3753 | 0.00535 | 0.0126 | 70.1495
2.5 | 0.4355 | 0.00525 | 0.0147 | 82.9524
3 | 0.4973 | 0.00523 | 0.0167 | 95.086
3.5 | 0.562 | 0.00532 | 0.0182 | 105.6391
4 | 0.626 | 0.00541 | 0.02 | 115.7116
4.5 | 0.6899 | 0.00554 | 0.022 | 124.5307
5 | 0.7535 | 0.00566 | 0.0243 | 133.1272
5.5 | 0.8155 | 0.00584 | 0.0271 | 139.6404
6 | 0.8782 | 0.00599 | 0.03 | 146.611
6.5 | 0.9387 | 0.00623 | 0.0335 | 150.6742
7 | 0.9971 | 0.00651 | 0.0377 | 153.1644
7.5 | 1.0538 | 0.0068 | 0.0424 | 154.9706
8 | 1.1191 | 0.00719 | 0.0458 | 155.6467
8.5 | 1.2188 | 0.00789 | 0.0429 | 154.474
9 | 1.3071 | 0.00869 | 0.0425 | 150.4143
9.5 | 1.3916 | 0.00958 | 0.0434 | 145.261
10 | 1.4455 | 0.01055 | 0.0496 | 137.0142
11 | 1.5874 | 0.01281 | 0.0569 | 123.9188
11.5 | 1.6553 | 0.01421 | 0.0611 | 116.4884

## 129. Re 16M Mach 0.00 (1)
BIGFOIL.COM POLAR EXPORT
NACA23113.5
NACA23113.5 |  |  |  | Cl Max: | 1.49 | at alpha= | 15 | deg
JavaFoil+Calcfoil stall+Eppler ext transition |  |  |  | L/D Max: | 132.283 | at alpha= | 9.5 | deg
Re: | 16000000 |  |  | Cd Min: | 0.00829 | at alpha= | 2.5 | deg
Mach: | 0 |  |  | Cl=0 at alpha= | -0.89344 | deg
|  |  |  | @ Cl=0.1, Cd= | 0.008952
|  |  |  | @ Cl=0.4, Cd= | 0.0084336
|  |  |  | @ Cl=0.6, Cd= | 0.0090722
alpha (deg) | Cl | Cd | Cm | Cl/Cd
-19 | -0.854 | 0.13257 | 0.009 | -6.442
-18.5 | -0.87 | 0.12476 | 0.009 | -6.976
-18 | -0.885 | 0.1181 | 0.009 | -7.493
-17.5 | -0.899 | 0.11075 | 0.009 | -8.119
-17 | -0.913 | 0.10284 | 0.009 | -8.879
-16.5 | -0.933 | 0.08962 | 0.009 | -10.406
-16 | -0.973 | 0.06366 | 0.01 | -15.286
-15.5 | -1.019 | 0.04015 | 0.011 | -25.39
-15 | -1.069 | 0.02301 | 0.012 | -46.47
-14.5 | -1.1 | 0.01635 | 0.012 | -67.242
-14 | -1.107 | 0.01437 | 0.012 | -77.004
-13.5 | -1.106 | 0.01311 | 0.012 | -84.367
-13 | -1.098 | 0.01237 | 0.012 | -88.79
-12.5 | -1.086 | 0.01173 | 0.011 | -92.578
-12 | -1.069 | 0.01121 | 0.011 | -95.356
-11.5 | -1.047 | 0.01077 | 0.011 | -97.256
-11 | -1.022 | 0.00974 | 0.011 | -104.938
-10.5 | -0.993 | 0.00993 | 0.01 | -100.021
-10 | -0.961 | 0.00958 | 0.01 | -100.34
-9.5 | -0.925 | 0.00986 | 0.01 | -93.827
-9 | -0.886 | 0.00956 | 0.01 | -92.718
-8.5 | -0.845 | 0.00995 | 0.009 | -84.878
-8 | -0.8 | 0.0097 | 0.009 | -82.446
-7.5 | -0.752 | 0.00978 | 0.009 | -76.94
-7 | -0.703 | 0.01029 | 0.008 | -68.263
-6.5 | -0.651 | 0.00999 | 0.008 | -65.182
-6 | -0.598 | 0.00985 | 0.008 | -60.716
-5.5 | -0.544 | 0.00964 | 0.008 | -56.361
-5 | -0.488 | 0.00951 | 0.007 | -51.262
-4.5 | -0.43 | 0.00937 | 0.007 | -45.915
-4 | -0.372 | 0.01008 | 0.007 | -36.954
-3.5 | -0.314 | 0.00992 | 0.006 | -31.609
-3 | -0.254 | 0.00978 | 0.006 | -25.978
-2.5 | -0.194 | 0.00971 | 0.006 | -20.017
-2 | -0.134 | 0.00961 | 0.005 | -13.948
-1.5 | -0.073 | 0.00951 | 0.005 | -7.723
-1 | -0.013 | 0.00935 | 0.005 | -1.36
-0.5 | 0.048 | 0.00931 | 0.004 | 5.171
0 | 0.109 | 0.00889 | 0.004 | 12.255
0.5 | 0.17 | 0.00888 | 0.004 | 19.109
1 | 0.23 | 0.00892 | 0.003 | 25.836
1.5 | 0.291 | 0.009 | 0.003 | 32.336
2 | 0.351 | 0.00902 | 0.002 | 38.964
2.5 | 0.412 | 0.00829 | 0.002 | 49.685
3 | 0.472 | 0.00838 | 0.002 | 56.338
3.5 | 0.532 | 0.00847 | 0.001 | 62.805
4 | 0.592 | 0.00906 | 0.001 | 65.287
4.5 | 0.651 | 0.00915 | 0.001 | 71.151
5 | 0.71 | 0.00929 | 0 | 76.453
5.5 | 0.769 | 0.01005 | 0 | 76.574
6 | 0.828 | 0.00951 | 0 | 87.016
6.5 | 0.886 | 0.00973 | -0.001 | 91.013
7 | 0.943 | 0.0099 | -0.001 | 95.237
7.5 | 0.999 | 0.00949 | -0.002 | 105.299
8 | 1.054 | 0.00987 | -0.002 | 106.752
8.5 | 1.108 | 0.00966 | -0.002 | 114.661
9 | 1.159 | 0.00952 | -0.003 | 121.775
9.5 | 1.209 | 0.00914 | -0.003 | 132.283
10 | 1.256 | 0.01053 | -0.003 | 119.194
10.5 | 1.3 | 0.01101 | -0.004 | 117.987
11 | 1.34 | 0.01167 | -0.004 | 114.815
11.5 | 1.376 | 0.01247 | -0.005 | 110.366
12 | 1.408 | 0.01328 | -0.005 | 106.012
12.5 | 1.435 | 0.0144 | -0.005 | 99.663
13 | 1.456 | 0.0158 | -0.006 | 92.181
13.5 | 1.472 | 0.0176 | -0.006 | 83.614
14 | 1.482 | 0.01982 | -0.006 | 74.784
14.5 | 1.488 | 0.02264 | -0.006 | 65.727
15 | 1.49 | 0.02604 | -0.007 | 57.198
15.5 | 1.488 | 0.02994 | -0.007 | 49.691
16 | 1.482 | 0.03462 | -0.007 | 42.818
16.5 | 1.472 | 0.03974 | -0.008 | 37.048
17 | 1.459 | 0.04522 | -0.008 | 32.264
17.5 | 1.443 | 0.05094 | -0.008 | 28.335
18 | 1.425 | 0.0573 | -0.008 | 24.863
18.5 | 1.403 | 0.06417 | -0.008 | 21.87
19 | 1.381 | 0.07106 | -0.009 | 19.433
19.5 | 1.356 | 0.07855 | -0.009 | 17.263
20 | 1.33 | 0.08623 | -0.009 | 15.42

## 130. Re 16M Mach 0.00 (2)
BIGFOIL.COM POLAR EXPORT
NACA23113.5
NACA23113.5 |  |  |  | Cl Max: | 1.8465 | at alpha= | 19.5 | deg
XFOIL ncrit=9 |  |  |  | L/D Max: | 154.858 | at alpha= | 9 | deg
Re: | 16000000 |  |  | Cd Min: | 0.03453 | at alpha= | 20 | deg
Mach: | 0 |  |  | Cl=0 at alpha= | -1.0319 | deg
|  |  |  | @ Cl=0.1, Cd= | 0.0059785
|  |  |  | @ Cl=0.4, Cd= | 0.0049147
|  |  |  | @ Cl=0.6, Cd= | 0.0050957
alpha (deg) | Cl | Cd | Cm | Cl/Cd
-20 | -1.804 | 0.02147 | -0.0473 | -84.0242
-19.5 | -1.7813 | 0.01993 | -0.0444 | -89.3778
-19 | -1.7573 | 0.01854 | -0.0411 | -94.7843
-18.5 | -1.7311 | 0.01736 | -0.0377 | -99.7177
-18 | -1.7048 | 0.01623 | -0.034 | -105.04
-17.5 | -1.6754 | 0.0153 | -0.0304 | -109.5033
-17 | -1.6441 | 0.01452 | -0.0267 | -113.23
-16.5 | -1.6141 | 0.01377 | -0.0225 | -117.2186
-16 | -1.5888 | 0.01322 | -0.0169 | -120.1815
-15.5 | -1.5588 | 0.01268 | -0.0121 | -122.9338
-15 | -1.508 | 0.0121 | -0.0116 | -124.6281
-14.5 | -1.4527 | 0.01156 | -0.0119 | -125.6661
-14 | -1.3968 | 0.01103 | -0.0123 | -126.6364
-13.5 | -1.3414 | 0.01044 | -0.0126 | -128.4866
-13 | -1.2853 | 0.00991 | -0.0129 | -129.6973
-12.5 | -1.2388 | 0.00943 | -0.0111 | -131.368
-11.5 | -1.0927 | 0.00849 | -0.019 | -128.7044
-11 | -1.0245 | 0.00815 | -0.0217 | -125.7055
-10.5 | -0.9835 | 0.00794 | -0.0185 | -123.8665
-10 | -0.9387 | 0.00773 | -0.016 | -121.436
-9.5 | -0.8911 | 0.00754 | -0.0141 | -118.183
-9 | -0.8424 | 0.00739 | -0.0124 | -113.9919
-8.5 | -0.7943 | 0.00729 | -0.0106 | -108.9575
-8 | -0.7454 | 0.00715 | -0.009 | -104.2517
-7.5 | -0.6936 | 0.00699 | -0.0079 | -99.2275
-7 | -0.6415 | 0.00688 | -0.0068 | -93.2413
-6.5 | -0.5896 | 0.00673 | -0.0058 | -87.6077
-6 | -0.5368 | 0.00662 | -0.0049 | -81.0876
-5.5 | -0.4836 | 0.00651 | -0.004 | -74.2857
-5 | -0.4304 | 0.00642 | -0.0032 | -67.0405
-4.5 | -0.3766 | 0.00633 | -0.0025 | -59.4945
-4 | -0.3228 | 0.00628 | -0.0017 | -51.4013
-3.5 | -0.2691 | 0.00623 | -0.001 | -43.1942
-3 | -0.2147 | 0.00619 | -0.0004 | -34.685
-2.5 | -0.1606 | 0.00617 | 0.0002 | -26.0292
-2 | -0.1059 | 0.00614 | 0.0008 | -17.2476
-1.5 | -0.0513 | 0.00611 | 0.0013 | -8.3961
-1 | 0.0035 | 0.00607 | 0.0018 | 0.57661
-0.5 | 0.0581 | 0.00604 | 0.0024 | 9.6192
0 | 0.1126 | 0.00596 | 0.0029 | 18.8926
0.5 | 0.1605 | 0.00551 | 0.0047 | 29.1289
1 | 0.2123 | 0.0053 | 0.0058 | 40.0566
1.5 | 0.2643 | 0.00516 | 0.0068 | 51.2209
2 | 0.3176 | 0.00507 | 0.0075 | 62.643
2.5 | 0.3693 | 0.00498 | 0.0086 | 74.1566
3 | 0.421 | 0.00487 | 0.0096 | 86.4476
3.5 | 0.4749 | 0.00493 | 0.0102 | 96.3286
4 | 0.5296 | 0.00499 | 0.0106 | 106.1323
4.5 | 0.5829 | 0.00507 | 0.0113 | 114.9704
5 | 0.6361 | 0.00515 | 0.012 | 123.5146
5.5 | 0.6892 | 0.00524 | 0.0127 | 131.5267
6 | 0.7409 | 0.00539 | 0.0136 | 137.4583
6.5 | 0.7923 | 0.00552 | 0.0146 | 143.5326
7 | 0.8433 | 0.00569 | 0.0157 | 148.2074
7.5 | 0.8928 | 0.00588 | 0.017 | 151.8367
8 | 0.9416 | 0.00614 | 0.0184 | 153.355
8.5 | 0.9892 | 0.00639 | 0.0201 | 154.8044
9 | 1.0391 | 0.00671 | 0.0212 | 154.8584
9.5 | 1.0993 | 0.00714 | 0.0198 | 153.9636
10 | 1.1665 | 0.00767 | 0.0167 | 152.086
10.5 | 1.2317 | 0.00819 | 0.0141 | 150.3907
11 | 1.2901 | 0.00874 | 0.0129 | 147.6087
12 | 1.39 | 0.00979 | 0.0142 | 141.9816
12.5 | 1.4449 | 0.01039 | 0.0135 | 139.0664
13 | 1.4992 | 0.01098 | 0.013 | 136.5392
13.5 | 1.5517 | 0.01165 | 0.0126 | 133.1931
14 | 1.6027 | 0.01237 | 0.0124 | 129.5635
14.5 | 1.654 | 0.01306 | 0.0122 | 126.6462
15 | 1.6854 | 0.01379 | 0.0158 | 122.219
15.5 | 1.7029 | 0.01438 | 0.0222 | 118.4214
16 | 1.726 | 0.01524 | 0.0268 | 113.2546
16.5 | 1.7498 | 0.01632 | 0.0306 | 107.2181
17 | 1.7739 | 0.01753 | 0.0339 | 101.1922
17.5 | 1.7937 | 0.01912 | 0.037 | 93.8128
18 | 1.8111 | 0.02107 | 0.0396 | 85.9563
18.5 | 1.8264 | 0.02342 | 0.0417 | 77.9846
19 | 1.839 | 0.02623 | 0.0431 | 70.1106
19.5 | 1.8465 | 0.0298 | 0.0439 | 61.9631
20 | 1.8454 | 0.03453 | 0.0439 | 53.4434

## 131. Re 16M Mach 0.10 (1)
BIGFOIL.COM POLAR EXPORT
NACA23113.5
NACA23113.5 |  |  |  | Cl Max: | 1.478 | at alpha= | 14.5 | deg
JavaFoil+Calcfoil stall+Eppler ext transition |  |  |  | L/D Max: | 131.182 | at alpha= | 9.5 | deg
Re: | 16000000 |  |  | Cd Min: | 0.00827 | at alpha= | 0 | deg
Mach: | 0.1 |  |  | Cl=0 at alpha= | -0.89344 | deg
|  |  |  | @ Cl=0.1, Cd= | 0.0083334
|  |  |  | @ Cl=0.4, Cd= | 0.0083654
|  |  |  | @ Cl=0.6, Cd= | 0.008717
alpha (deg) | Cl | Cd | Cm | Cl/Cd
-18.5 | -0.825 | 0.12927 | 0.009 | -6.382
-18 | -0.843 | 0.1217 | 0.009 | -6.929
-17.5 | -0.86 | 0.11457 | 0.009 | -7.509
-17 | -0.876 | 0.1079 | 0.009 | -8.117
-16.5 | -0.891 | 0.10029 | 0.009 | -8.882
-16 | -0.909 | 0.08933 | 0.009 | -10.173
-15.5 | -0.957 | 0.05956 | 0.01 | -16.063
-15 | -1.016 | 0.03245 | 0.011 | -31.322
-14.5 | -1.064 | 0.01934 | 0.012 | -55.006
-14 | -1.083 | 0.01533 | 0.012 | -70.682
-13.5 | -1.089 | 0.01364 | 0.012 | -79.81
-13 | -1.085 | 0.01266 | 0.012 | -85.727
-12.5 | -1.076 | 0.01198 | 0.011 | -89.767
-12 | -1.061 | 0.0114 | 0.011 | -93.079
-11.5 | -1.042 | 0.0109 | 0.011 | -95.56
-11 | -1.019 | 0.00987 | 0.011 | -103.242
-10.5 | -0.991 | 0.00944 | 0.01 | -105.043
-10 | -0.96 | 0.00968 | 0.01 | -99.223
-9.5 | -0.925 | 0.00996 | 0.01 | -92.874
-9 | -0.887 | 0.00961 | 0.01 | -92.325
-8.5 | -0.846 | 0.01006 | 0.009 | -84.108
-8 | -0.802 | 0.00972 | 0.009 | -82.523
-7.5 | -0.755 | 0.00947 | 0.009 | -79.681
-7 | -0.705 | 0.01031 | 0.008 | -68.405
-6.5 | -0.654 | 0.01013 | 0.008 | -64.56
-6 | -0.601 | 0.00988 | 0.008 | -60.808
-5.5 | -0.546 | 0.00973 | 0.008 | -56.099
-5 | -0.49 | 0.0091 | 0.007 | -53.792
-4.5 | -0.432 | 0.00937 | 0.007 | -46.13
-4 | -0.374 | 0.01011 | 0.007 | -36.996
-3.5 | -0.315 | 0.00996 | 0.006 | -31.625
-3 | -0.255 | 0.00987 | 0.006 | -25.885
-2.5 | -0.195 | 0.00973 | 0.006 | -20.074
-2 | -0.135 | 0.00966 | 0.005 | -13.945
-1.5 | -0.074 | 0.00951 | 0.005 | -7.765
-1 | -0.013 | 0.00882 | 0.005 | -1.449
-0.5 | 0.048 | 0.0087 | 0.004 | 5.561
0 | 0.109 | 0.00827 | 0.004 | 13.241
0.5 | 0.171 | 0.00831 | 0.004 | 20.528
1 | 0.231 | 0.00896 | 0.003 | 25.831
1.5 | 0.292 | 0.009 | 0.003 | 32.488
2 | 0.353 | 0.00835 | 0.002 | 42.269
2.5 | 0.414 | 0.00837 | 0.002 | 49.441
3 | 0.474 | 0.0084 | 0.002 | 56.435
3.5 | 0.534 | 0.00855 | 0.001 | 62.517
4 | 0.594 | 0.00866 | 0.001 | 68.633
4.5 | 0.654 | 0.00923 | 0.001 | 70.855
5 | 0.714 | 0.0093 | 0 | 76.749
5.5 | 0.773 | 0.01014 | 0 | 76.235
6 | 0.832 | 0.00958 | 0 | 86.801
6.5 | 0.89 | 0.00981 | -0.001 | 90.71
7 | 0.947 | 0.00995 | -0.001 | 95.195
7.5 | 1.004 | 0.00958 | -0.002 | 104.788
8 | 1.059 | 0.00938 | -0.002 | 112.854
8.5 | 1.112 | 0.00974 | -0.002 | 114.162
9 | 1.164 | 0.00915 | -0.003 | 127.22
9.5 | 1.213 | 0.00925 | -0.003 | 131.182
10 | 1.26 | 0.01066 | -0.003 | 118.187
10.5 | 1.303 | 0.01117 | -0.004 | 116.707
11 | 1.343 | 0.01185 | -0.004 | 113.355
11.5 | 1.378 | 0.01269 | -0.005 | 108.577
12 | 1.408 | 0.01363 | -0.005 | 103.304
12.5 | 1.434 | 0.01482 | -0.005 | 96.736
13 | 1.453 | 0.01636 | -0.006 | 88.832
13.5 | 1.467 | 0.01831 | -0.006 | 80.096
14 | 1.475 | 0.02076 | -0.006 | 71.017
14.5 | 1.478 | 0.02386 | -0.006 | 61.95
15 | 1.477 | 0.02756 | -0.007 | 53.595
15.5 | 1.473 | 0.03177 | -0.007 | 46.351
16 | 1.464 | 0.0368 | -0.007 | 39.784
16.5 | 1.451 | 0.04227 | -0.007 | 34.336
17 | 1.435 | 0.04807 | -0.008 | 29.842
17.5 | 1.415 | 0.05417 | -0.008 | 26.127
18 | 1.393 | 0.06064 | -0.008 | 22.978
18.5 | 1.368 | 0.068 | -0.008 | 20.119
19 | 1.342 | 0.07526 | -0.009 | 17.828
19.5 | 1.313 | 0.08309 | -0.009 | 15.801

## 132. Re 16M Mach 0.10 (2)
BIGFOIL.COM POLAR EXPORT
NACA23113.5
NACA23113.5 |  |  |  | Cl Max: | 1.8359 | at alpha= | 19.5 | deg
XFOIL ncrit=9 |  |  |  | L/D Max: | 155.047 | at alpha= | 8.5 | deg
Re: | 16000000 |  |  | Cd Min: | 0.03895 | at alpha= | 20 | deg
Mach: | 0.1 |  |  | Cl=0 at alpha= | -1.0336 | deg
|  |  |  | @ Cl=0.1, Cd= | 0.0059897
|  |  |  | @ Cl=0.4, Cd= | 0.0049297
|  |  |  | @ Cl=0.6, Cd= | 0.0051028
alpha (deg) | Cl | Cd | Cm | Cl/Cd
-20 | -1.808 | 0.02304 | -0.0529 | -78.4722
-19.5 | -1.7856 | 0.02127 | -0.05 | -83.9492
-19 | -1.7609 | 0.01976 | -0.0468 | -89.1144
-18.5 | -1.7353 | 0.01841 | -0.0433 | -94.2586
-18 | -1.71 | 0.0171 | -0.0394 | -100
-17.5 | -1.6813 | 0.01604 | -0.0356 | -104.8192
-17 | -1.6504 | 0.01514 | -0.0317 | -109.0092
-16.5 | -1.6206 | 0.01426 | -0.0274 | -113.6466
-16 | -1.5906 | 0.01357 | -0.0226 | -117.2144
-15.5 | -1.5681 | 0.01302 | -0.016 | -120.4378
-15 | -1.5221 | 0.01239 | -0.0141 | -122.8491
-14.5 | -1.4662 | 0.0118 | -0.0142 | -124.2542
-14 | -1.4096 | 0.01124 | -0.0144 | -125.4093
-13.5 | -1.3527 | 0.01069 | -0.0146 | -126.5388
-13 | -1.2957 | 0.01013 | -0.0148 | -127.9072
-12.5 | -1.2489 | 0.00961 | -0.0127 | -129.9584
-12 | -1.1846 | 0.00909 | -0.0144 | -130.319
-11.5 | -1.103 | 0.00859 | -0.0199 | -128.4051
-11 | -1.0305 | 0.00822 | -0.0233 | -125.365
-10.5 | -0.9893 | 0.00803 | -0.0198 | -123.2005
-10 | -0.9444 | 0.0078 | -0.0172 | -121.0769
-9.5 | -0.8967 | 0.00759 | -0.0151 | -118.1423
-9 | -0.8478 | 0.00743 | -0.0133 | -114.105
-8.5 | -0.7991 | 0.00734 | -0.0114 | -108.8692
-8 | -0.7499 | 0.00719 | -0.0096 | -104.2976
-7.5 | -0.6979 | 0.00702 | -0.0084 | -99.416
-7 | -0.6454 | 0.0069 | -0.0073 | -93.5362
-6.5 | -0.593 | 0.00676 | -0.0062 | -87.7219
-6 | -0.54 | 0.00663 | -0.0052 | -81.448
-5.5 | -0.4863 | 0.00653 | -0.0043 | -74.4717
-5 | -0.4328 | 0.00643 | -0.0034 | -67.3095
-4.5 | -0.3786 | 0.00635 | -0.0027 | -59.622
-4 | -0.3245 | 0.00628 | -0.0019 | -51.672
-3.5 | -0.2704 | 0.00624 | -0.0011 | -43.3333
-3 | -0.2157 | 0.0062 | -0.0005 | -34.7903
-2.5 | -0.1613 | 0.00618 | 0.0002 | -26.1003
-2 | -0.1064 | 0.00614 | 0.0007 | -17.329
-1.5 | -0.0514 | 0.00612 | 0.0013 | -8.3987
-1 | 0.0037 | 0.00608 | 0.0018 | 0.60855
-0.5 | 0.0586 | 0.00605 | 0.0024 | 9.686
0 | 0.1135 | 0.00597 | 0.003 | 19.0117
0.5 | 0.1616 | 0.00551 | 0.0048 | 29.3285
1 | 0.2136 | 0.00531 | 0.0059 | 40.226
1.5 | 0.2659 | 0.00516 | 0.0069 | 51.531
2 | 0.3194 | 0.00508 | 0.0077 | 62.874
2.5 | 0.3715 | 0.00499 | 0.0087 | 74.4489
3 | 0.4235 | 0.00488 | 0.0098 | 86.7828
3.5 | 0.4778 | 0.00494 | 0.0104 | 96.7206
4 | 0.5327 | 0.00501 | 0.0109 | 106.3273
4.5 | 0.5864 | 0.00508 | 0.0116 | 115.4331
5 | 0.64 | 0.00517 | 0.0123 | 123.7911
5.5 | 0.6934 | 0.00526 | 0.0131 | 131.8251
6 | 0.7455 | 0.00541 | 0.014 | 137.8004
6.5 | 0.7972 | 0.00554 | 0.0151 | 143.8989
7 | 0.8485 | 0.00571 | 0.0162 | 148.5989
7.5 | 0.8984 | 0.0059 | 0.0176 | 152.2712
8 | 0.9474 | 0.00616 | 0.0191 | 153.7987
8.5 | 0.9954 | 0.00642 | 0.0209 | 155.0467
9 | 1.0458 | 0.00675 | 0.022 | 154.9333
9.5 | 1.1073 | 0.0072 | 0.0205 | 153.7917
10 | 1.1758 | 0.00775 | 0.0174 | 151.7161
10.5 | 1.2414 | 0.00827 | 0.0149 | 150.1088
11 | 1.2996 | 0.00885 | 0.0139 | 146.8475
11.5 | 1.3446 | 0.00934 | 0.0159 | 143.9615
12 | 1.4005 | 0.00995 | 0.0154 | 140.7538
12.5 | 1.456 | 0.01057 | 0.0148 | 137.7483
13 | 1.511 | 0.01115 | 0.0144 | 135.5157
13.5 | 1.564 | 0.01185 | 0.0142 | 131.9831
14 | 1.6156 | 0.01262 | 0.0141 | 128.019
14.5 | 1.6663 | 0.01339 | 0.0142 | 124.4436
15 | 1.686 | 0.01403 | 0.0204 | 120.1711
15.5 | 1.7072 | 0.01473 | 0.0261 | 115.8995
16 | 1.7303 | 0.01575 | 0.0305 | 109.8603
16.5 | 1.7549 | 0.01691 | 0.0342 | 103.7788
17 | 1.7774 | 0.01833 | 0.0375 | 96.9667
17.5 | 1.795 | 0.02022 | 0.0406 | 88.7735
18 | 1.8108 | 0.02249 | 0.0431 | 80.5158
18.5 | 1.8253 | 0.02516 | 0.0448 | 72.5477
19 | 1.8344 | 0.02857 | 0.0458 | 64.2072
19.5 | 1.8359 | 0.03302 | 0.0461 | 55.5996
20 | 1.8269 | 0.03895 | 0.0454 | 46.9037

## 133. Re 16M Mach 0.25 (1)
BIGFOIL.COM POLAR EXPORT
NACA23113.5
NACA23113.5 |  |  |  | Cl Max: | 1.422 | at alpha= | 13 | deg
JavaFoil+Calcfoil stall+Eppler ext transition |  |  |  | L/D Max: | 127.988 | at alpha= | 9 | deg
Re: | 16000000 |  |  | Cd Min: | 0.00795 | at alpha= | 0 | deg
Mach: | 0.25 |  |  | Cl=0 at alpha= | -0.89682 | deg
|  |  |  | @ Cl=0.1, Cd= | 0.0081203
|  |  |  | @ Cl=0.4, Cd= | 0.0085219
|  |  |  | @ Cl=0.6, Cd= | 0.0088803
alpha (deg) | Cl | Cd | Cm | Cl/Cd
-16.5 | -0.62 | 0.12066 | 0.008 | -5.135
-16 | -0.661 | 0.11312 | 0.008 | -5.842
-15.5 | -0.699 | 0.10546 | 0.008 | -6.626
-15 | -0.733 | 0.09854 | 0.008 | -7.435
-14.5 | -0.763 | 0.09093 | 0.008 | -8.392
-14 | -0.788 | 0.08353 | 0.008 | -9.431
-13.5 | -0.812 | 0.07298 | 0.008 | -11.131
-13 | -0.9 | 0.03178 | 0.011 | -28.335
-12.5 | -0.974 | 0.01509 | 0.012 | -64.521
-12 | -0.99 | 0.01301 | 0.011 | -76.083
-11.5 | -0.991 | 0.01199 | 0.011 | -82.643
-11 | -0.983 | 0.01134 | 0.011 | -86.705
-10.5 | -0.968 | 0.01079 | 0.011 | -89.706
-10 | -0.947 | 0.00968 | 0.011 | -97.801
-9.5 | -0.92 | 0.00985 | 0.01 | -93.407
-9 | -0.888 | 0.00948 | 0.01 | -93.69
-8.5 | -0.852 | 0.00979 | 0.01 | -87.019
-8 | -0.81 | 0.01015 | 0.009 | -79.841
-7.5 | -0.765 | 0.00981 | 0.009 | -78.051
-7 | -0.717 | 0.00953 | 0.009 | -75.247
-6.5 | -0.667 | 0.00926 | 0.008 | -71.961
-6 | -0.613 | 0.00973 | 0.008 | -63.037
-5.5 | -0.558 | 0.00945 | 0.008 | -59.119
-5 | -0.502 | 0.00929 | 0.007 | -54.011
-4.5 | -0.443 | 0.00915 | 0.007 | -48.446
-4 | -0.384 | 0.00904 | 0.007 | -42.443
-3.5 | -0.323 | 0.00962 | 0.006 | -33.598
-3 | -0.262 | 0.00943 | 0.006 | -27.808
-2.5 | -0.2 | 0.00935 | 0.006 | -21.452
-2 | -0.138 | 0.00924 | 0.005 | -14.976
-1.5 | -0.076 | 0.00907 | 0.005 | -8.359
-1 | -0.013 | 0.00897 | 0.005 | -1.463
-0.5 | 0.05 | 0.00883 | 0.004 | 5.63
0 | 0.112 | 0.00795 | 0.004 | 14.147
0.5 | 0.175 | 0.0084 | 0.004 | 20.85
1 | 0.238 | 0.00844 | 0.003 | 28.183
1.5 | 0.3 | 0.00845 | 0.003 | 35.518
2 | 0.363 | 0.00851 | 0.003 | 42.596
2.5 | 0.425 | 0.00853 | 0.002 | 49.826
3 | 0.487 | 0.00862 | 0.002 | 56.508
3.5 | 0.549 | 0.00878 | 0.001 | 62.51
4 | 0.61 | 0.0089 | 0.001 | 68.611
4.5 | 0.672 | 0.00948 | 0.001 | 70.815
5 | 0.733 | 0.00899 | 0 | 81.499
5.5 | 0.793 | 0.00971 | 0 | 81.704
6 | 0.853 | 0.00991 | 0 | 86.089
6.5 | 0.912 | 0.00953 | -0.001 | 95.731
7 | 0.971 | 0.0097 | -0.001 | 100.068
7.5 | 1.028 | 0.00946 | -0.002 | 108.631
8 | 1.084 | 0.00929 | -0.002 | 116.702
8.5 | 1.137 | 0.00926 | -0.002 | 122.851
9 | 1.188 | 0.00928 | -0.003 | 127.988
9.5 | 1.236 | 0.0107 | -0.003 | 115.504
10 | 1.28 | 0.01135 | -0.004 | 112.768
10.5 | 1.32 | 0.0122 | -0.004 | 108.203
11 | 1.354 | 0.01305 | -0.004 | 103.738
11.5 | 1.381 | 0.01422 | -0.005 | 97.151
12 | 1.402 | 0.01575 | -0.005 | 89.024
12.5 | 1.416 | 0.01772 | -0.005 | 79.94
13 | 1.422 | 0.02039 | -0.006 | 69.761
13.5 | 1.42 | 0.02372 | -0.006 | 59.889
14 | 1.413 | 0.02785 | -0.006 | 50.73
14.5 | 1.398 | 0.0328 | -0.006 | 42.638
15 | 1.379 | 0.03857 | -0.007 | 35.742
15.5 | 1.354 | 0.04482 | -0.007 | 30.212
16 | 1.324 | 0.05197 | -0.007 | 25.478
16.5 | 1.287 | 0.05936 | -0.007 | 21.687
17 | 1.244 | 0.06733 | -0.008 | 18.474
17.5 | 1.194 | 0.07642 | -0.008 | 15.629
18 | 1.141 | 0.08553 | -0.008 | 13.341

## 134. Re 16M Mach 0.25 (2)
BIGFOIL.COM POLAR EXPORT
NACA23113.5
NACA23113.5 |  |  |  | Cl Max: | 1.7915 | at alpha= | 17.5 | deg
XFOIL ncrit=9 |  |  |  | L/D Max: | 155.719 | at alpha= | 8.5 | deg
Re: | 16000000 |  |  | Cd Min: | 0.07703 | at alpha= | 20 | deg
Mach: | 0.25 |  |  | Cl=0 at alpha= | -1.0438 | deg
|  |  |  | @ Cl=0.1, Cd= | 0.0060461
|  |  |  | @ Cl=0.4, Cd= | 0.0049888
|  |  |  | @ Cl=0.6, Cd= | 0.0051245
alpha (deg) | Cl | Cd | Cm | Cl/Cd
-20 | -1.7315 | 0.0426 | -0.0761 | -40.6455
-19.5 | -1.7411 | 0.03624 | -0.0765 | -48.0436
-19 | -1.7409 | 0.03133 | -0.0752 | -55.5665
-18.5 | -1.732 | 0.02753 | -0.0726 | -62.9132
-18 | -1.7192 | 0.02436 | -0.069 | -70.5747
-17.5 | -1.6998 | 0.0219 | -0.0648 | -77.6164
-17 | -1.6757 | 0.01991 | -0.0601 | -84.1637
-16.5 | -1.6483 | 0.01826 | -0.0551 | -90.2683
-16 | -1.622 | 0.01667 | -0.0494 | -97.3005
-15.5 | -1.5901 | 0.01546 | -0.0439 | -102.8525
-15 | -1.558 | 0.01445 | -0.038 | -107.8201
-14.5 | -1.5365 | 0.01368 | -0.0297 | -112.3173
-14 | -1.4806 | 0.0128 | -0.0276 | -115.6719
-13.5 | -1.4194 | 0.01197 | -0.0265 | -118.5798
-13 | -1.3578 | 0.01127 | -0.0256 | -120.4791
-12.5 | -1.3026 | 0.01066 | -0.0234 | -122.1951
-12 | -1.2431 | 0.01 | -0.0222 | -124.31
-11.5 | -1.1628 | 0.00931 | -0.0254 | -124.898
-11 | -1.0653 | 0.00864 | -0.0323 | -123.2986
-10.5 | -1.0217 | 0.00843 | -0.028 | -121.1981
-10 | -0.975 | 0.00822 | -0.0244 | -118.6131
-9.5 | -0.9265 | 0.00795 | -0.0213 | -116.5409
-9 | -0.8768 | 0.0077 | -0.0184 | -113.8701
-8.5 | -0.8265 | 0.00755 | -0.0158 | -109.4702
-8 | -0.7744 | 0.00742 | -0.0136 | -104.3666
-7.5 | -0.7209 | 0.0072 | -0.0118 | -100.125
-7 | -0.6668 | 0.00702 | -0.0101 | -94.9858
-6.5 | -0.6117 | 0.0069 | -0.0087 | -88.6522
-6 | -0.5571 | 0.00674 | -0.0072 | -82.6558
-5.5 | -0.5014 | 0.00662 | -0.006 | -75.7402
-5 | -0.4459 | 0.00651 | -0.0049 | -68.4946
-4.5 | -0.39 | 0.00642 | -0.0038 | -60.7477
-4 | -0.3341 | 0.00634 | -0.0028 | -52.6972
-3.5 | -0.2779 | 0.00629 | -0.0019 | -44.1812
-3 | -0.2216 | 0.00625 | -0.0011 | -35.456
-2.5 | -0.1653 | 0.00621 | -0.0002 | -26.6184
-2 | -0.1087 | 0.00618 | 0.0005 | -17.589
-1.5 | -0.0521 | 0.00617 | 0.0012 | -8.4441
-1 | 0.005 | 0.00612 | 0.0018 | 0.81699
-0.5 | 0.0617 | 0.00608 | 0.0024 | 10.148
0 | 0.1182 | 0.00603 | 0.0031 | 19.602
0.5 | 0.1676 | 0.00554 | 0.0051 | 30.2527
1 | 0.2208 | 0.00535 | 0.0064 | 41.271
1.5 | 0.2749 | 0.00518 | 0.0075 | 53.0695
2 | 0.3298 | 0.00513 | 0.0084 | 64.2885
2.5 | 0.3838 | 0.00501 | 0.0096 | 76.6068
3 | 0.4373 | 0.00494 | 0.0109 | 88.5223
3.5 | 0.4938 | 0.00498 | 0.0116 | 99.1566
4 | 0.5502 | 0.00508 | 0.0123 | 108.3071
4.5 | 0.6062 | 0.00513 | 0.0131 | 118.1676
5 | 0.6612 | 0.00525 | 0.0141 | 125.9429
5.5 | 0.7167 | 0.00533 | 0.0151 | 134.4653
6 | 0.7708 | 0.00549 | 0.0163 | 140.4007
6.5 | 0.824 | 0.00566 | 0.0178 | 145.583
7 | 0.877 | 0.00583 | 0.0193 | 150.4288
7.5 | 0.9292 | 0.00604 | 0.021 | 153.8411
8 | 0.9787 | 0.00633 | 0.0233 | 154.613
8.5 | 1.0293 | 0.00661 | 0.0253 | 155.7186
9 | 1.0853 | 0.007 | 0.0261 | 155.0429
9.5 | 1.1536 | 0.00757 | 0.0242 | 152.391
10 | 1.2279 | 0.00812 | 0.0211 | 151.2192
10.5 | 1.2942 | 0.0088 | 0.0196 | 147.0682
11 | 1.3513 | 0.00941 | 0.0202 | 143.6026
11.5 | 1.4016 | 0.01003 | 0.0222 | 139.7408
12 | 1.4605 | 0.01075 | 0.0223 | 135.8605
12.5 | 1.5189 | 0.01146 | 0.0226 | 132.5393
13 | 1.5765 | 0.01229 | 0.0229 | 128.275
13.5 | 1.6285 | 0.01318 | 0.0242 | 123.5584
14 | 1.6639 | 0.01404 | 0.0284 | 118.5114
14.5 | 1.6855 | 0.01491 | 0.035 | 113.0449
15 | 1.707 | 0.01611 | 0.0407 | 105.959
15.5 | 1.731 | 0.01757 | 0.0452 | 98.5202
16 | 1.7538 | 0.01938 | 0.049 | 90.4954
16.5 | 1.7692 | 0.02194 | 0.0523 | 80.6381
17 | 1.7819 | 0.02513 | 0.0546 | 70.9073
17.5 | 1.7915 | 0.029 | 0.0558 | 61.7759
18 | 1.7905 | 0.03421 | 0.056 | 52.3385
18.5 | 1.7734 | 0.04152 | 0.0545 | 42.7119
19 | 1.7414 | 0.05092 | 0.0514 | 34.1987
19.5 | 1.6936 | 0.06255 | 0.0467 | 27.0759
20 | 1.6259 | 0.07703 | 0.0401 | 21.1074

## 135. Re 16M Mach 0.50 (1)
BIGFOIL.COM POLAR EXPORT
NACA23113.5
NACA23113.5 |  |  |  | Cl Max: | 1.255 | at alpha= | 9.5 | deg
JavaFoil+Calcfoil stall+Eppler ext transition |  |  |  | L/D Max: | 105.268 | at alpha= | 6.5 | deg
Re: | 16000000 |  |  | Cd Min: | 0.00818 | at alpha= | 1.5 | deg
Mach: | 0.5 |  |  | Cl=0 at alpha= | -0.89286 | deg
|  |  |  | @ Cl=0.1, Cd= | 0.0095676
|  |  |  | @ Cl=0.4, Cd= | 0.0082648
|  |  |  | @ Cl=0.6, Cd= | 0.0090913
alpha (deg) | Cl | Cd | Cm | Cl/Cd
-20 | -1.034 | 0.18621 | 0.01 | -5.555
-19.5 | -1.011 | 0.16242 | 0.01 | -6.223
-19 | -0.987 | 0.14739 | 0.01 | -6.695
-18.5 | -0.955 | 0.16581 | 0.01 | -5.761
-18 | -0.932 | 0.13907 | 0.01 | -6.699
-17.5 | -0.908 | 0.12596 | 0.01 | -7.208
-17 | -0.876 | 0.13624 | 0.009 | -6.429
-16.5 | -0.852 | 0.11915 | 0.009 | -7.154
-16 | -0.831 | 0.10411 | 0.01 | -7.98
-15.5 | -0.797 | 0.11059 | 0.009 | -7.21
-15 | -0.774 | 0.0981 | 0.009 | -7.893
-14.5 | -0.744 | 0.0981 | 0.008 | -7.589
-14 | -0.722 | 0.08609 | 0.009 | -8.385
-13.5 | -0.789 | 0.02679 | 0.013 | -29.451
-13 | -0.665 | 0.08049 | 0.008 | -8.26
-12.5 | -0.748 | 0.01897 | 0.013 | -39.405
-12 | -0.612 | 0.07251 | 0.008 | -8.438
-11.5 | -0.618 | 0.04546 | 0.01 | -13.593
-11 | -0.558 | 0.06537 | 0.007 | -8.537
-10.5 | -0.532 | 0.0603 | 0.007 | -8.828
-10 | -0.502 | 0.06065 | 0.007 | -8.28
-9.5 | -0.481 | 0.05161 | 0.007 | -9.323
-9 | -0.448 | 0.05469 | 0.006 | -8.184
-8.5 | -0.42 | 0.05312 | 0.006 | -7.898
-8 | -0.392 | 0.05082 | 0.006 | -7.714
-7.5 | -0.686 | 0.01089 | 0.01 | -62.965
-7 | -0.708 | 0.01 | 0.01 | -70.801
-6.5 | -0.689 | 0.01014 | 0.009 | -67.909
-6 | -0.651 | 0.00967 | 0.009 | -67.306
-5.5 | -0.603 | 0.01 | 0.009 | -60.299
-5 | -0.548 | 0.00972 | 0.008 | -56.328
-4.5 | -0.487 | 0.00947 | 0.008 | -51.474
-4 | -0.424 | 0.01005 | 0.008 | -42.192
-3.5 | -0.359 | 0.0099 | 0.007 | -36.24
-3 | -0.292 | 0.00963 | 0.007 | -30.265
-2.5 | -0.223 | 0.00944 | 0.006 | -23.648
-2 | -0.154 | 0.00931 | 0.006 | -16.568
-1.5 | -0.085 | 0.00919 | 0.006 | -9.206
-1 | -0.015 | 0.00978 | 0.005 | -1.499
-0.5 | 0.055 | 0.00965 | 0.005 | 5.749
0 | 0.126 | 0.00952 | 0.004 | 13.188
0.5 | 0.196 | 0.00864 | 0.004 | 22.634
1 | 0.265 | 0.00868 | 0.004 | 30.586
1.5 | 0.335 | 0.00818 | 0.003 | 40.972
2 | 0.404 | 0.00827 | 0.003 | 48.927
2.5 | 0.474 | 0.00884 | 0.002 | 53.557
3 | 0.542 | 0.00894 | 0.002 | 60.65
3.5 | 0.611 | 0.00912 | 0.002 | 66.951
4 | 0.679 | 0.00873 | 0.001 | 77.767
4.5 | 0.746 | 0.00894 | 0.001 | 83.465
5 | 0.813 | 0.00872 | 0 | 93.258
5.5 | 0.879 | 0.00944 | 0 | 93.085
6 | 0.943 | 0.00926 | -0.001 | 101.898
6.5 | 1.006 | 0.00956 | -0.001 | 105.268
7 | 1.067 | 0.01052 | -0.001 | 101.395
7.5 | 1.123 | 0.01105 | -0.002 | 101.604
8 | 1.174 | 0.01183 | -0.002 | 99.22
8.5 | 1.216 | 0.01294 | -0.003 | 93.985
9 | 1.245 | 0.01458 | -0.003 | 85.362
9.5 | 1.255 | 0.01734 | -0.003 | 72.356
10 | 1.238 | 0.02181 | -0.004 | 56.781
10.5 | 1.186 | 0.02894 | -0.004 | 40.999
11 | 1.046 | 0.04066 | -0.004 | 25.735
11.5 | 0.74 | 0.05378 | -0.004 | 13.751
12 | 0.768 | 0.05588 | -0.005 | 13.745
12.5 | 0.787 | 0.06554 | -0.005 | 12.011
13 | 0.815 | 0.06862 | -0.005 | 11.876
13.5 | 0.828 | 0.08563 | -0.005 | 9.673
14 | 0.846 | 0.10173 | -0.005 | 8.319
14.5 | 0.866 | 0.12036 | -0.005 | 7.194

## 136. Re 16M Mach 0.50 (2)
BIGFOIL.COM POLAR EXPORT
NACA23113.5
NACA23113.5 |  |  |  | Cl Max: | 1.6562 | at alpha= | 11.5 | deg
XFOIL ncrit=9 |  |  |  | L/D Max: | 293.449 | at alpha= | 12.5 | deg
Re: | 16000000 |  |  | Cd Min: | 0.08583 | at alpha= | -13.5 | deg
Mach: | 0.5 |  |  | Cl=0 at alpha= | -1.0803 | deg
|  |  |  | @ Cl=0.1, Cd= | 0.0051984
|  |  |  | @ Cl=0.4, Cd= | 0.0052679
|  |  |  | @ Cl=0.6, Cd= | 0.0053182
alpha (deg) | Cl | Cd | Cm | Cl/Cd
-13.5 | -0.6707 | 0.08583 | -0.0421 | -7.8143
-13 | -0.6894 | 0.07501 | -0.047 | -9.1908
-12.5 | -0.7056 | 0.06271 | -0.0528 | -11.2518
-12 | -0.724 | 0.04944 | -0.0615 | -14.644
-11.5 | -0.7411 | 0.03703 | -0.0709 | -20.0135
-11 | -0.7692 | 0.02651 | -0.0775 | -29.0155
-10.5 | -0.7813 | 0.01382 | -0.094 | -56.534
-10 | -0.8253 | 0.01006 | -0.0859 | -82.0378
-9.5 | -0.872 | 0.00683 | -0.073 | -127.672
-9 | -0.9035 | 0.00406 | -0.0589 | -222.5369
-8.5 | -0.9048 | 0.00254 | -0.0462 | -356.2205
-8 | -0.8696 | 0.002 | -0.037 | -434.8
-7.5 | -0.8148 | 0.00179 | -0.0306 | -455.1955
-7 | -0.7537 | 0.00167 | -0.0256 | -451.3174
-6.5 | -0.6912 | 0.00159 | -0.0214 | -434.717
-6 | -0.6284 | 0.00153 | -0.0177 | -410.719
-5.5 | -0.5642 | 0.00148 | -0.0147 | -381.2162
-5 | -0.5008 | 0.00144 | -0.0118 | -347.7778
-4.5 | -0.4369 | 0.00141 | -0.0094 | -309.8582
-4 | -0.3732 | 0.00138 | -0.0073 | -270.4348
-3.5 | -0.3095 | 0.00136 | -0.0053 | -227.5735
-3 | -0.246 | 0.00135 | -0.0036 | -182.2222
-2.5 | -0.1822 | 0.00134 | -0.0021 | -135.9701
-2 | -0.1185 | 0.00133 | -0.0007 | -89.0977
-1.5 | -0.0545 | 0.00132 | 0.0006 | -41.2879
0 | 0.1403 | 0.00621 | 0.0038 | 22.5926
1 | 0.2541 | 0.00548 | 0.0088 | 46.3686
1.5 | 0.3144 | 0.00536 | 0.0107 | 58.6567
2 | 0.3778 | 0.00529 | 0.0122 | 71.4178
2.5 | 0.4381 | 0.00523 | 0.0143 | 83.7667
3 | 0.5 | 0.00516 | 0.0162 | 96.8992
3.5 | 0.5645 | 0.00528 | 0.0178 | 106.9129
4 | 0.6295 | 0.00535 | 0.0194 | 117.6636
4.5 | 0.6929 | 0.00549 | 0.0215 | 126.2113
5 | 0.7575 | 0.00559 | 0.0236 | 135.5098
5.5 | 0.8201 | 0.00577 | 0.0262 | 142.1317
6 | 0.8826 | 0.00595 | 0.0292 | 148.3361
6.5 | 0.9451 | 0.00615 | 0.0324 | 153.6748
7 | 1.0043 | 0.00642 | 0.0364 | 156.433
7.5 | 1.0602 | 0.00673 | 0.0413 | 157.5334
8 | 1.1157 | 0.00707 | 0.0465 | 157.8076
8.5 | 1.2022 | 0.00764 | 0.0461 | 157.356
9.5 | 1.3875 | 0.00934 | 0.0444 | 148.5546
10 | 1.4562 | 0.01032 | 0.0482 | 141.1047
10.5 | 1.5149 | 0.01131 | 0.0539 | 133.9434
11 | 1.5869 | 0.01243 | 0.0576 | 127.6669
11.5 | 1.6562 | 0.01374 | 0.0618 | 120.5386
12.5 | 1.6081 | 0.00548 | 0.0764 | 293.4489
13 | 1.6085 | 0.00831 | 0.0809 | 193.562
13.5 | 1.5874 | 0.0137 | 0.0829 | 115.8686
14 | 1.5442 | 0.02245 | 0.0822 | 68.784
14.5 | 1.4812 | 0.03431 | 0.0793 | 43.1711
15 | 1.3886 | 0.04966 | 0.0741 | 27.9621

## 137. Re 18M Mach 0.00 (1)
BIGFOIL.COM POLAR EXPORT
NACA23113.5
NACA23113.5 |  |  |  | Cl Max: | 1.493 | at alpha= | 15 | deg
JavaFoil+Calcfoil stall+Eppler ext transition |  |  |  | L/D Max: | 126.719 | at alpha= | 9.5 | deg
Re: | 18000000 |  |  | Cd Min: | 0.00822 | at alpha= | 2.5 | deg
Mach: | 0 |  |  | Cl=0 at alpha= | -0.89344 | deg
|  |  |  | @ Cl=0.1, Cd= | 0.0088631
|  |  |  | @ Cl=0.4, Cd= | 0.0083616
|  |  |  | @ Cl=0.6, Cd= | 0.0090914
alpha (deg) | Cl | Cd | Cm | Cl/Cd
-19 | -0.855 | 0.1317 | 0.009 | -6.488
-18.5 | -0.871 | 0.12379 | 0.009 | -7.035
-18 | -0.886 | 0.11708 | 0.009 | -7.565
-17.5 | -0.9 | 0.10957 | 0.009 | -8.216
-17 | -0.915 | 0.10128 | 0.009 | -9.03
-16.5 | -0.944 | 0.08143 | 0.01 | -11.59
-16 | -0.982 | 0.05798 | 0.011 | -16.946
-15.5 | -1.03 | 0.03581 | 0.011 | -28.751
-15 | -1.076 | 0.02129 | 0.012 | -50.555
-14.5 | -1.101 | 0.016 | 0.012 | -68.821
-14 | -1.11 | 0.01394 | 0.012 | -79.614
-13.5 | -1.108 | 0.01287 | 0.012 | -86.038
-13 | -1.099 | 0.01219 | 0.012 | -90.175
-12.5 | -1.086 | 0.01156 | 0.011 | -93.96
-12 | -1.069 | 0.01104 | 0.011 | -96.804
-11.5 | -1.048 | 0.00943 | 0.011 | -111.076
-11 | -1.022 | 0.00961 | 0.011 | -106.379
-10.5 | -0.993 | 0.00979 | 0.01 | -101.482
-10 | -0.961 | 0.00944 | 0.01 | -101.8
-9.5 | -0.925 | 0.00972 | 0.01 | -95.176
-9 | -0.887 | 0.00943 | 0.01 | -93.995
-8.5 | -0.845 | 0.01019 | 0.009 | -82.92
-8 | -0.8 | 0.0099 | 0.009 | -80.768
-7.5 | -0.752 | 0.00968 | 0.009 | -77.73
-7 | -0.703 | 0.01013 | 0.008 | -69.364
-6.5 | -0.651 | 0.00993 | 0.008 | -65.617
-6 | -0.598 | 0.00971 | 0.008 | -61.614
-5.5 | -0.544 | 0.00959 | 0.008 | -56.679
-5 | -0.488 | 0.00939 | 0.007 | -51.924
-4.5 | -0.43 | 0.01006 | 0.007 | -42.769
-4 | -0.372 | 0.00995 | 0.007 | -37.408
-3.5 | -0.314 | 0.00978 | 0.006 | -32.047
-3 | -0.254 | 0.00969 | 0.006 | -26.238
-2.5 | -0.194 | 0.00955 | 0.006 | -20.345
-2 | -0.134 | 0.00949 | 0.005 | -14.119
-1.5 | -0.073 | 0.00936 | 0.005 | -7.853
-1 | -0.013 | 0.0092 | 0.005 | -1.383
-0.5 | 0.048 | 0.00917 | 0.004 | 5.25
0 | 0.109 | 0.00881 | 0.004 | 12.368
0.5 | 0.17 | 0.00883 | 0.004 | 19.22
1 | 0.23 | 0.00885 | 0.003 | 26.032
1.5 | 0.291 | 0.00892 | 0.003 | 32.615
2 | 0.351 | 0.00894 | 0.002 | 39.322
2.5 | 0.412 | 0.00822 | 0.002 | 50.1
3 | 0.472 | 0.00833 | 0.002 | 56.622
3.5 | 0.532 | 0.00843 | 0.001 | 63.08
4 | 0.592 | 0.00909 | 0.001 | 65.115
4.5 | 0.651 | 0.0091 | 0.001 | 71.576
5 | 0.71 | 0.00925 | 0 | 76.827
5.5 | 0.769 | 0.01004 | 0 | 76.606
6 | 0.828 | 0.0101 | 0 | 81.94
6.5 | 0.886 | 0.0097 | -0.001 | 91.256
7 | 0.943 | 0.00987 | -0.001 | 95.505
7.5 | 0.999 | 0.00948 | -0.002 | 105.336
8 | 1.054 | 0.00986 | -0.002 | 106.907
8.5 | 1.108 | 0.00963 | -0.002 | 114.995
9 | 1.159 | 0.00948 | -0.003 | 122.266
9.5 | 1.209 | 0.00954 | -0.003 | 126.719
10 | 1.256 | 0.01046 | -0.003 | 120.017
10.5 | 1.3 | 0.01093 | -0.004 | 118.944
11 | 1.341 | 0.01155 | -0.004 | 116.034
11.5 | 1.377 | 0.01231 | -0.005 | 111.812
12 | 1.409 | 0.01309 | -0.005 | 107.616
12.5 | 1.437 | 0.01415 | -0.005 | 101.541
13 | 1.459 | 0.01547 | -0.006 | 94.305
13.5 | 1.474 | 0.01714 | -0.006 | 86.004
14 | 1.485 | 0.01925 | -0.006 | 77.142
14.5 | 1.491 | 0.02196 | -0.006 | 67.918
15 | 1.493 | 0.02514 | -0.007 | 59.393
15.5 | 1.491 | 0.02902 | -0.007 | 51.386
16 | 1.485 | 0.03359 | -0.007 | 44.219
16.5 | 1.476 | 0.03847 | -0.008 | 38.366
17 | 1.463 | 0.04369 | -0.008 | 33.481
17.5 | 1.446 | 0.0495 | -0.008 | 29.221
18 | 1.427 | 0.05581 | -0.008 | 25.576
18.5 | 1.406 | 0.06264 | -0.008 | 22.448
19 | 1.383 | 0.06947 | -0.009 | 19.911
19.5 | 1.359 | 0.07662 | -0.009 | 17.732
20 | 1.332 | 0.08457 | -0.009 | 15.748

## 138. Re 18M Mach 0.00 (2)
BIGFOIL.COM POLAR EXPORT
NACA23113.5
NACA23113.5 |  |  |  | Cl Max: | 1.8587 | at alpha= | 19.5 | deg
XFOIL ncrit=9 |  |  |  | L/D Max: | 156.809 | at alpha= | 8.5 | deg
Re: | 18000000 |  |  | Cd Min: | 0.03341 | at alpha= | 20 | deg
Mach: | 0 |  |  | Cl=0 at alpha= | -1.029 | deg
|  |  |  | @ Cl=0.1, Cd= | 0.0059193
|  |  |  | @ Cl=0.4, Cd= | 0.0049084
|  |  |  | @ Cl=0.6, Cd= | 0.0050538
alpha (deg) | Cl | Cd | Cm | Cl/Cd
-20 | -1.8179 | 0.02065 | -0.0461 | -88.0339
-19.5 | -1.793 | 0.01927 | -0.0432 | -93.0462
-19 | -1.767 | 0.01805 | -0.0401 | -97.8947
-18.5 | -1.7398 | 0.01694 | -0.0367 | -102.7037
-18 | -1.7123 | 0.01589 | -0.033 | -107.7596
-17.5 | -1.6824 | 0.01501 | -0.0293 | -112.0853
-17 | -1.6511 | 0.01425 | -0.0256 | -115.8667
-16.5 | -1.6226 | 0.0135 | -0.0211 | -120.1926
-16 | -1.6008 | 0.01295 | -0.0147 | -123.6139
-15.5 | -1.5599 | 0.01234 | -0.0122 | -126.41
-15 | -1.5056 | 0.01177 | -0.0124 | -127.9184
-14.5 | -1.4504 | 0.01124 | -0.0127 | -129.0391
-14 | -1.3948 | 0.01073 | -0.013 | -129.9907
-13.5 | -1.339 | 0.01021 | -0.0133 | -131.1459
-13 | -1.2908 | 0.00974 | -0.0119 | -132.5257
-12.5 | -1.2345 | 0.00922 | -0.0122 | -133.8937
-12 | -1.1598 | 0.0087 | -0.0165 | -133.3103
-11.5 | -1.0757 | 0.00824 | -0.0229 | -130.5461
-11 | -1.0335 | 0.00808 | -0.0199 | -127.9084
-10.5 | -0.9895 | 0.00789 | -0.0172 | -125.4119
-10 | -0.9433 | 0.00766 | -0.0151 | -123.1462
-9.5 | -0.8955 | 0.00746 | -0.0133 | -120.0402
-9 | -0.8466 | 0.00731 | -0.0116 | -115.814
-8.5 | -0.7979 | 0.00724 | -0.0099 | -110.2072
-8 | -0.7482 | 0.00708 | -0.0084 | -105.678
-7.5 | -0.6963 | 0.0069 | -0.0074 | -100.913
-7 | -0.6439 | 0.00679 | -0.0064 | -94.8306
-6.5 | -0.5916 | 0.00666 | -0.0054 | -88.8288
-6 | -0.5388 | 0.00653 | -0.0045 | -82.5115
-5.5 | -0.4854 | 0.00644 | -0.0037 | -75.3727
-5 | -0.4321 | 0.00634 | -0.0029 | -68.1546
-4.5 | -0.3779 | 0.00626 | -0.0022 | -60.3674
-4 | -0.3243 | 0.0062 | -0.0015 | -52.3065
-3.5 | -0.2702 | 0.00615 | -0.0008 | -43.935
-3 | -0.2157 | 0.00612 | -0.0002 | -35.2451
-2.5 | -0.1613 | 0.00608 | 0.0004 | -26.5296
-2 | -0.1069 | 0.00607 | 0.001 | -17.6112
-1.5 | -0.052 | 0.00604 | 0.0015 | -8.6093
-1 | 0.0032 | 0.006 | 0.0019 | 0.53333
-0.5 | 0.0581 | 0.00595 | 0.0024 | 9.7647
0 | 0.1126 | 0.00591 | 0.0029 | 19.0525
0.5 | 0.1623 | 0.00551 | 0.0044 | 29.4555
1 | 0.2131 | 0.00528 | 0.0056 | 40.3598
1.5 | 0.2659 | 0.00513 | 0.0065 | 51.8324
2 | 0.319 | 0.00508 | 0.0073 | 62.7953
2.5 | 0.3716 | 0.00497 | 0.0081 | 74.7686
3 | 0.4223 | 0.00486 | 0.0094 | 86.893
3.5 | 0.4769 | 0.00489 | 0.0098 | 97.5256
4 | 0.5311 | 0.00498 | 0.0104 | 106.6466
4.5 | 0.585 | 0.00502 | 0.0109 | 116.5339
5 | 0.6382 | 0.00514 | 0.0116 | 124.1634
6 | 0.7437 | 0.00534 | 0.0131 | 139.2697
6.5 | 0.7947 | 0.00551 | 0.0141 | 144.2287
7 | 0.8456 | 0.0057 | 0.0152 | 148.3509
7.5 | 0.8955 | 0.00588 | 0.0164 | 152.2959
8 | 0.9444 | 0.00612 | 0.0178 | 154.3137
8.5 | 0.9926 | 0.00633 | 0.0194 | 156.8088
9 | 1.0399 | 0.00666 | 0.021 | 156.1411
9.5 | 1.0926 | 0.00706 | 0.0213 | 154.7592
10 | 1.1575 | 0.00752 | 0.0189 | 153.9229
10.5 | 1.2263 | 0.00803 | 0.0154 | 152.7148
11 | 1.2873 | 0.00863 | 0.0136 | 149.1657
11.5 | 1.3402 | 0.00911 | 0.0137 | 147.1131
12 | 1.3875 | 0.00965 | 0.0148 | 143.7824
12.5 | 1.4423 | 0.01023 | 0.0142 | 140.9873
13 | 1.4971 | 0.01078 | 0.0136 | 138.8776
13.5 | 1.5499 | 0.01142 | 0.0132 | 135.718
14 | 1.6014 | 0.0121 | 0.013 | 132.3471
14.5 | 1.6522 | 0.01282 | 0.0128 | 128.8768
15 | 1.6998 | 0.01356 | 0.0131 | 125.354
15.5 | 1.7132 | 0.01411 | 0.0205 | 121.4174
16 | 1.7324 | 0.01498 | 0.0259 | 115.6475
16.5 | 1.7587 | 0.01591 | 0.0295 | 110.5405
17 | 1.782 | 0.01712 | 0.033 | 104.0888
17.5 | 1.8022 | 0.01864 | 0.0362 | 96.6845
18 | 1.8215 | 0.02041 | 0.0389 | 89.2455
18.5 | 1.839 | 0.02251 | 0.041 | 81.697
19 | 1.8521 | 0.02519 | 0.0427 | 73.5252
19.5 | 1.8587 | 0.02872 | 0.0437 | 64.718
20 | 1.8567 | 0.03341 | 0.044 | 55.5732

## 139. Re 18M Mach 0.10 (1)
BIGFOIL.COM POLAR EXPORT
NACA23113.5
NACA23113.5 |  |  |  | Cl Max: | 1.481 | at alpha= | 14.5 | deg
JavaFoil+Calcfoil stall+Eppler ext transition |  |  |  | L/D Max: | 131.856 | at alpha= | 9.5 | deg
Re: | 18000000 |  |  | Cd Min: | 0.0083 | at alpha= | 2.5 | deg
Mach: | 0.1 |  |  | Cl=0 at alpha= | -0.89344 | deg
|  |  |  | @ Cl=0.1, Cd= | 0.0088961
|  |  |  | @ Cl=0.4, Cd= | 0.0084584
|  |  |  | @ Cl=0.6, Cd= | 0.009099
alpha (deg) | Cl | Cd | Cm | Cl/Cd
-18.5 | -0.825 | 0.12848 | 0.009 | -6.425
-18 | -0.844 | 0.12078 | 0.009 | -6.987
-17.5 | -0.861 | 0.1136 | 0.009 | -7.579
-17 | -0.877 | 0.10684 | 0.009 | -8.205
-16.5 | -0.892 | 0.09907 | 0.009 | -9.003
-16 | -0.915 | 0.08444 | 0.009 | -10.838
-15.5 | -0.96 | 0.05733 | 0.011 | -16.751
-15 | -1.02 | 0.0312 | 0.011 | -32.678
-14.5 | -1.066 | 0.01875 | 0.012 | -56.849
-14 | -1.086 | 0.01487 | 0.012 | -73.025
-13.5 | -1.09 | 0.01336 | 0.012 | -81.59
-13 | -1.086 | 0.01246 | 0.012 | -87.138
-12.5 | -1.076 | 0.01182 | 0.011 | -91.083
-12 | -1.062 | 0.01123 | 0.011 | -94.567
-11.5 | -1.042 | 0.01078 | 0.011 | -96.665
-11 | -1.019 | 0.00973 | 0.011 | -104.679
-10.5 | -0.991 | 0.00992 | 0.011 | -99.993
-10 | -0.96 | 0.00953 | 0.01 | -100.786
-9.5 | -0.926 | 0.00981 | 0.01 | -94.31
-9 | -0.888 | 0.00949 | 0.01 | -93.55
-8.5 | -0.846 | 0.00993 | 0.009 | -85.193
-8 | -0.802 | 0.00997 | 0.009 | -80.448
-7.5 | -0.755 | 0.00975 | 0.009 | -77.39
-7 | -0.705 | 0.01024 | 0.008 | -68.847
-6.5 | -0.654 | 0.00997 | 0.008 | -65.566
-6 | -0.601 | 0.00973 | 0.008 | -61.735
-5.5 | -0.546 | 0.00959 | 0.008 | -56.899
-5 | -0.49 | 0.00942 | 0.007 | -51.975
-4.5 | -0.432 | 0.0101 | 0.007 | -42.808
-4 | -0.374 | 0.00999 | 0.007 | -37.445
-3.5 | -0.315 | 0.00982 | 0.006 | -32.078
-3 | -0.255 | 0.00975 | 0.006 | -26.206
-2.5 | -0.195 | 0.00959 | 0.006 | -20.366
-2 | -0.135 | 0.00949 | 0.005 | -14.193
-1.5 | -0.074 | 0.00936 | 0.005 | -7.885
-1 | -0.013 | 0.00923 | 0.005 | -1.384
-0.5 | 0.048 | 0.00922 | 0.004 | 5.246
0 | 0.109 | 0.00884 | 0.004 | 12.38
0.5 | 0.171 | 0.00884 | 0.004 | 19.302
1 | 0.231 | 0.00888 | 0.003 | 26.068
1.5 | 0.292 | 0.00892 | 0.003 | 32.768
2 | 0.353 | 0.00899 | 0.002 | 39.296
2.5 | 0.414 | 0.0083 | 0.002 | 49.851
3 | 0.474 | 0.00838 | 0.002 | 56.566
3.5 | 0.534 | 0.00849 | 0.001 | 62.983
4 | 0.594 | 0.00909 | 0.001 | 65.39
4.5 | 0.654 | 0.00918 | 0.001 | 71.284
5 | 0.714 | 0.00925 | 0 | 77.138
5.5 | 0.773 | 0.01006 | 0 | 76.801
6 | 0.832 | 0.00955 | 0 | 87.048
6.5 | 0.89 | 0.00978 | -0.001 | 90.977
7 | 0.947 | 0.00992 | -0.001 | 95.48
7.5 | 1.004 | 0.00954 | -0.002 | 105.177
8 | 1.059 | 0.00993 | -0.002 | 106.678
8.5 | 1.112 | 0.00971 | -0.002 | 114.521
9 | 1.164 | 0.00959 | -0.003 | 121.432
9.5 | 1.214 | 0.0092 | -0.003 | 131.856
10 | 1.26 | 0.01059 | -0.003 | 119
10.5 | 1.304 | 0.01108 | -0.004 | 117.653
11 | 1.344 | 0.01174 | -0.004 | 114.452
11.5 | 1.379 | 0.01253 | -0.005 | 110.05
12 | 1.41 | 0.01344 | -0.005 | 104.88
12.5 | 1.436 | 0.01456 | -0.005 | 98.595
13 | 1.456 | 0.01597 | -0.006 | 91.147
13.5 | 1.469 | 0.01782 | -0.006 | 82.457
14 | 1.478 | 0.02016 | -0.006 | 73.298
14.5 | 1.481 | 0.02305 | -0.006 | 64.265
15 | 1.481 | 0.0266 | -0.007 | 55.652
15.5 | 1.476 | 0.03083 | -0.007 | 47.87
16 | 1.468 | 0.03559 | -0.007 | 41.231
16.5 | 1.455 | 0.04096 | -0.008 | 35.507
17 | 1.438 | 0.0465 | -0.008 | 30.929
17.5 | 1.418 | 0.0527 | -0.008 | 26.91
18 | 1.396 | 0.05937 | -0.008 | 23.508
18.5 | 1.371 | 0.06645 | -0.008 | 20.627
19 | 1.344 | 0.07369 | -0.009 | 18.237
19.5 | 1.315 | 0.08116 | -0.009 | 16.207

## 140. Re 18M Mach 0.10 (2)
BIGFOIL.COM POLAR EXPORT
NACA23113.5
NACA23113.5 |  |  |  | Cl Max: | 1.8482 | at alpha= | 19.5 | deg
XFOIL ncrit=9 |  |  |  | L/D Max: | 156.782 | at alpha= | 8.5 | deg
Re: | 18000000 |  |  | Cd Min: | 0.03753 | at alpha= | 20 | deg
Mach: | 0.1 |  |  | Cl=0 at alpha= | -1.0306 | deg
|  |  |  | @ Cl=0.1, Cd= | 0.0059198
|  |  |  | @ Cl=0.4, Cd= | 0.0049187
|  |  |  | @ Cl=0.6, Cd= | 0.0050577
alpha (deg) | Cl | Cd | Cm | Cl/Cd
-20 | -1.8227 | 0.02212 | -0.0519 | -82.4005
-19.5 | -1.7994 | 0.02047 | -0.0488 | -87.9043
-19 | -1.7743 | 0.01903 | -0.0455 | -93.237
-18.5 | -1.7465 | 0.01783 | -0.0421 | -97.9529
-18 | -1.7185 | 0.0167 | -0.0384 | -102.9042
-17.5 | -1.6892 | 0.01569 | -0.0346 | -107.6609
-17 | -1.6579 | 0.01484 | -0.0306 | -111.7183
-16.5 | -1.6278 | 0.01399 | -0.0263 | -116.3545
-16 | -1.6004 | 0.01332 | -0.0209 | -120.1502
-15.5 | -1.5746 | 0.01271 | -0.015 | -123.8867
-15 | -1.5196 | 0.01205 | -0.0149 | -126.1079
-14.5 | -1.4639 | 0.01147 | -0.015 | -127.6286
-14 | -1.4076 | 0.01093 | -0.015 | -128.7832
-13 | -1.3006 | 0.00994 | -0.0139 | -130.8451
-12.5 | -1.2452 | 0.0094 | -0.0137 | -132.4681
-12 | -1.1711 | 0.00882 | -0.0176 | -132.7778
-11.5 | -1.0831 | 0.00832 | -0.0244 | -130.1803
-11 | -1.0401 | 0.00815 | -0.0213 | -127.6196
-10.5 | -0.9956 | 0.00797 | -0.0186 | -124.9184
-10 | -0.949 | 0.00773 | -0.0163 | -122.7684
-9.5 | -0.9011 | 0.00751 | -0.0143 | -119.9867
-9 | -0.852 | 0.00736 | -0.0125 | -115.7609
-8.5 | -0.803 | 0.00727 | -0.0107 | -110.4539
-8 | -0.7527 | 0.00712 | -0.0091 | -105.7163
-7.5 | -0.7005 | 0.00693 | -0.0079 | -101.0823
-7 | -0.6478 | 0.00681 | -0.0069 | -95.1248
-6.5 | -0.595 | 0.00669 | -0.0058 | -88.9387
-6 | -0.542 | 0.00655 | -0.0048 | -82.7481
-5.5 | -0.4881 | 0.00646 | -0.004 | -75.5573
-5 | -0.4345 | 0.00635 | -0.0031 | -68.4252
-4.5 | -0.38 | 0.00627 | -0.0024 | -60.6061
-4 | -0.326 | 0.00621 | -0.0016 | -52.496
-3.5 | -0.2716 | 0.00616 | -0.0009 | -44.0909
-3 | -0.2168 | 0.00613 | -0.0003 | -35.367
-2.5 | -0.1621 | 0.00609 | 0.0003 | -26.6174
-2 | -0.1073 | 0.00608 | 0.0009 | -17.648
-1.5 | -0.0521 | 0.00604 | 0.0014 | -8.6258
-1 | 0.0034 | 0.006 | 0.0019 | 0.56667
-0.5 | 0.0586 | 0.00595 | 0.0024 | 9.8487
0 | 0.1134 | 0.00591 | 0.003 | 19.1878
1 | 0.2145 | 0.00529 | 0.0057 | 40.5482
1.5 | 0.2676 | 0.00514 | 0.0066 | 52.0623
2 | 0.3208 | 0.00508 | 0.0074 | 63.1496
2.5 | 0.3739 | 0.00497 | 0.0083 | 75.2314
3 | 0.4248 | 0.00487 | 0.0096 | 87.2279
3.5 | 0.4798 | 0.00489 | 0.01 | 98.1186
4 | 0.5342 | 0.00499 | 0.0106 | 107.0541
4.5 | 0.5886 | 0.00503 | 0.0112 | 117.0179
5 | 0.6421 | 0.00516 | 0.0119 | 124.438
5.5 | 0.6958 | 0.00524 | 0.0126 | 132.7863
6 | 0.7483 | 0.00535 | 0.0135 | 139.8692
6.5 | 0.7997 | 0.00553 | 0.0146 | 144.6112
7 | 0.8509 | 0.00572 | 0.0157 | 148.7587
7.5 | 0.9011 | 0.0059 | 0.017 | 152.7288
8 | 0.9502 | 0.00615 | 0.0185 | 154.5041
8.5 | 0.9987 | 0.00637 | 0.0202 | 156.7818
9 | 1.0461 | 0.0067 | 0.0219 | 156.1343
9.5 | 1.1005 | 0.00712 | 0.022 | 154.5646
10 | 1.167 | 0.00758 | 0.0194 | 153.9578
10.5 | 1.236 | 0.00812 | 0.0162 | 152.2167
11 | 1.2973 | 0.00873 | 0.0145 | 148.6025
11.5 | 1.3495 | 0.00923 | 0.0149 | 146.208
12 | 1.3982 | 0.00978 | 0.016 | 142.9652
12.5 | 1.4537 | 0.01038 | 0.0155 | 140.0482
13 | 1.5087 | 0.01097 | 0.015 | 137.5296
13.5 | 1.5619 | 0.01164 | 0.0148 | 134.1838
14 | 1.6143 | 0.01232 | 0.0147 | 131.0308
14.5 | 1.6649 | 0.01314 | 0.0147 | 126.7047
15 | 1.6979 | 0.01377 | 0.0184 | 123.3043
15.5 | 1.7157 | 0.01446 | 0.0248 | 118.6515
16 | 1.7377 | 0.01543 | 0.0296 | 112.6183
16.5 | 1.7641 | 0.01647 | 0.0332 | 107.1099
17 | 1.7848 | 0.01793 | 0.0368 | 99.5427
17.5 | 1.8043 | 0.01966 | 0.0399 | 91.7752
18 | 1.8232 | 0.02165 | 0.0423 | 84.2125
18.5 | 1.8389 | 0.02414 | 0.0443 | 76.1765
19 | 1.8466 | 0.02753 | 0.0456 | 67.0759
19.5 | 1.8482 | 0.03186 | 0.0462 | 58.01
20 | 1.8408 | 0.03753 | 0.0457 | 49.0488

## 141. Re 18M Mach 0.25 (1)
BIGFOIL.COM POLAR EXPORT
NACA23113.5
NACA23113.5 |  |  |  | Cl Max: | 1.425 | at alpha= | 13 | deg
JavaFoil+Calcfoil stall+Eppler ext transition |  |  |  | L/D Max: | 128.41 | at alpha= | 9 | deg
Re: | 18000000 |  |  | Cd Min: | 0.00835 | at alpha= | 1 | deg
Mach: | 0.25 |  |  | Cl=0 at alpha= | -0.89682 | deg
|  |  |  | @ Cl=0.1, Cd= | 0.0086655
|  |  |  | @ Cl=0.4, Cd= | 0.0084379
|  |  |  | @ Cl=0.6, Cd= | 0.0088103
alpha (deg) | Cl | Cd | Cm | Cl/Cd
-16.5 | -0.62 | 0.11962 | 0.008 | -5.181
-16 | -0.661 | 0.11227 | 0.008 | -5.889
-15.5 | -0.699 | 0.105 | 0.008 | -6.657
-15 | -0.733 | 0.09807 | 0.008 | -7.473
-14.5 | -0.764 | 0.0903 | 0.008 | -8.455
-14 | -0.789 | 0.08278 | 0.008 | -9.525
-13.5 | -0.814 | 0.07199 | 0.008 | -11.304
-13 | -0.923 | 0.02444 | 0.011 | -37.765
-12.5 | -0.979 | 0.01432 | 0.012 | -68.362
-12 | -0.991 | 0.01278 | 0.011 | -77.52
-11.5 | -0.992 | 0.01182 | 0.011 | -83.92
-11 | -0.983 | 0.01116 | 0.011 | -88.154
-10.5 | -0.968 | 0.00946 | 0.011 | -102.299
-10 | -0.947 | 0.00953 | 0.011 | -99.414
-9.5 | -0.92 | 0.00971 | 0.01 | -94.737
-9 | -0.888 | 0.00999 | 0.01 | -88.925
-8.5 | -0.852 | 0.00962 | 0.01 | -88.57
-8 | -0.81 | 0.01002 | 0.009 | -80.909
-7.5 | -0.765 | 0.00969 | 0.009 | -78.984
-7 | -0.717 | 0.00939 | 0.009 | -76.422
-6.5 | -0.667 | 0.00986 | 0.008 | -67.59
-6 | -0.613 | 0.00959 | 0.008 | -63.943
-5.5 | -0.558 | 0.0094 | 0.008 | -59.426
-5 | -0.502 | 0.00915 | 0.007 | -54.811
-4.5 | -0.443 | 0.00905 | 0.007 | -48.994
-4 | -0.384 | 0.00898 | 0.007 | -42.731
-3.5 | -0.323 | 0.00949 | 0.006 | -34.087
-3 | -0.262 | 0.0093 | 0.006 | -28.206
-2.5 | -0.2 | 0.00981 | 0.006 | -20.44
-2 | -0.138 | 0.00968 | 0.005 | -14.29
-1.5 | -0.076 | 0.00892 | 0.005 | -8.5
-1 | -0.013 | 0.00886 | 0.005 | -1.482
-0.5 | 0.05 | 0.00873 | 0.004 | 5.692
0 | 0.112 | 0.00865 | 0.004 | 13.008
0.5 | 0.175 | 0.00839 | 0.004 | 20.88
1 | 0.238 | 0.00835 | 0.003 | 28.493
1.5 | 0.3 | 0.00844 | 0.003 | 35.6
2 | 0.363 | 0.00842 | 0.003 | 43.05
2.5 | 0.425 | 0.00845 | 0.002 | 50.284
3 | 0.487 | 0.00854 | 0.002 | 57.013
3.5 | 0.549 | 0.00871 | 0.001 | 63.034
4 | 0.61 | 0.00883 | 0.001 | 69.102
4.5 | 0.672 | 0.00942 | 0.001 | 71.321
5 | 0.733 | 0.00957 | 0 | 76.568
5.5 | 0.793 | 0.00977 | 0 | 81.199
6 | 0.853 | 0.00987 | 0 | 86.405
6.5 | 0.912 | 0.01012 | -0.001 | 90.188
7 | 0.971 | 0.00969 | -0.001 | 100.145
7.5 | 1.028 | 0.00945 | -0.002 | 108.846
8 | 1.084 | 0.00978 | -0.002 | 110.758
8.5 | 1.137 | 0.00922 | -0.002 | 123.292
9 | 1.188 | 0.00926 | -0.003 | 128.41
9.5 | 1.237 | 0.01065 | -0.003 | 116.113
10 | 1.281 | 0.01127 | -0.004 | 113.612
10.5 | 1.32 | 0.01208 | -0.004 | 109.32
11 | 1.355 | 0.01289 | -0.004 | 105.075
11.5 | 1.383 | 0.01401 | -0.005 | 98.719
12 | 1.404 | 0.01546 | -0.005 | 90.819
12.5 | 1.419 | 0.01732 | -0.005 | 81.943
13 | 1.425 | 0.01985 | -0.006 | 71.777
13.5 | 1.424 | 0.02301 | -0.006 | 61.865
14 | 1.416 | 0.02702 | -0.006 | 52.398
14.5 | 1.402 | 0.03185 | -0.006 | 44.005
15 | 1.382 | 0.0374 | -0.007 | 36.95
15.5 | 1.357 | 0.04355 | -0.007 | 31.16
16 | 1.327 | 0.05064 | -0.007 | 26.201
16.5 | 1.29 | 0.05775 | -0.007 | 22.342
17 | 1.246 | 0.06592 | -0.008 | 18.898
17.5 | 1.196 | 0.07497 | -0.008 | 15.956
18 | 1.143 | 0.08407 | -0.008 | 13.591

## 142. Re 18M Mach 0.25 (2)
BIGFOIL.COM POLAR EXPORT
NACA23113.5
NACA23113.5 |  |  |  | Cl Max: | 1.8077 | at alpha= | 17.5 | deg
XFOIL ncrit=9 |  |  |  | L/D Max: | 156.348 | at alpha= | 8.5 | deg
Re: | 18000000 |  |  | Cd Min: | 0.07337 | at alpha= | 20 | deg
Mach: | 0.25 |  |  | Cl=0 at alpha= | -1.0385 | deg
|  |  |  | @ Cl=0.1, Cd= | 0.0059628
|  |  |  | @ Cl=0.4, Cd= | 0.0049863
|  |  |  | @ Cl=0.6, Cd= | 0.0050927
alpha (deg) | Cl | Cd | Cm | Cl/Cd
-20 | -1.7639 | 0.03973 | -0.0775 | -44.3972
-19.5 | -1.7695 | 0.034 | -0.077 | -52.0441
-19 | -1.7659 | 0.02953 | -0.0752 | -59.8002
-18.5 | -1.7546 | 0.02605 | -0.0721 | -67.3551
-18 | -1.7393 | 0.02316 | -0.0682 | -75.0993
-17.5 | -1.7176 | 0.02092 | -0.0637 | -82.1033
-17 | -1.6917 | 0.01909 | -0.0589 | -88.6171
-16.5 | -1.6631 | 0.01756 | -0.0537 | -94.7096
-16 | -1.631 | 0.01629 | -0.0485 | -100.1228
-15.5 | -1.5992 | 0.01511 | -0.0428 | -105.8372
-15 | -1.5674 | 0.01415 | -0.0367 | -110.7703
-14.5 | -1.5359 | 0.0133 | -0.0302 | -115.4812
-14 | -1.4784 | 0.01242 | -0.0284 | -119.0338
-13.5 | -1.4179 | 0.01162 | -0.0272 | -122.0224
-13 | -1.356 | 0.01094 | -0.0263 | -123.9488
-12.5 | -1.3056 | 0.01037 | -0.0231 | -125.9016
-12 | -1.2332 | 0.00973 | -0.0244 | -126.742
-11.5 | -1.1351 | 0.00896 | -0.0313 | -126.6853
-11 | -1.0745 | 0.00857 | -0.0305 | -125.3792
-10.5 | -1.0301 | 0.00834 | -0.0264 | -123.5132
-10 | -0.9814 | 0.00811 | -0.0232 | -121.0111
-9.5 | -0.9314 | 0.00788 | -0.0204 | -118.198
-9 | -0.8813 | 0.00763 | -0.0176 | -115.5046
-8.5 | -0.8309 | 0.00748 | -0.015 | -111.0829
-8 | -0.778 | 0.00733 | -0.013 | -106.1392
-7.5 | -0.7235 | 0.00712 | -0.0113 | -101.6152
-7 | -0.6694 | 0.00693 | -0.0096 | -96.5945
-6.5 | -0.6143 | 0.0068 | -0.0082 | -90.3382
-6 | -0.5591 | 0.00666 | -0.0069 | -83.9489
-5.5 | -0.5035 | 0.00653 | -0.0057 | -77.1057
-5 | -0.4476 | 0.00643 | -0.0046 | -69.6112
-4.5 | -0.3915 | 0.00633 | -0.0035 | -61.8483
-4 | -0.3355 | 0.00626 | -0.0026 | -53.5942
-3.5 | -0.2792 | 0.00622 | -0.0017 | -44.8875
-2.5 | -0.1664 | 0.00614 | 0 | -27.101
-2 | -0.1097 | 0.00611 | 0.0007 | -17.9542
-1.5 | -0.0528 | 0.00608 | 0.0013 | -8.6842
-1 | 0.0044 | 0.00604 | 0.0019 | 0.72848
-0.5 | 0.0615 | 0.00599 | 0.0025 | 10.2671
0 | 0.1182 | 0.00595 | 0.0031 | 19.8655
1 | 0.2219 | 0.00532 | 0.0062 | 41.7105
1.5 | 0.2765 | 0.00517 | 0.0072 | 53.4816
2 | 0.3314 | 0.00511 | 0.0081 | 64.8532
2.5 | 0.3861 | 0.00501 | 0.0091 | 77.0659
3 | 0.4388 | 0.00492 | 0.0106 | 89.187
3.5 | 0.4957 | 0.00494 | 0.0112 | 100.3441
4 | 0.552 | 0.00505 | 0.0119 | 109.3069
4.5 | 0.6082 | 0.0051 | 0.0127 | 119.2549
5 | 0.6638 | 0.00521 | 0.0136 | 127.4088
5.5 | 0.719 | 0.00533 | 0.0146 | 134.8968
6 | 0.7739 | 0.00544 | 0.0157 | 142.261
6.5 | 0.8272 | 0.00561 | 0.0171 | 147.451
7 | 0.8799 | 0.00583 | 0.0187 | 150.9262
7.5 | 0.932 | 0.00604 | 0.0204 | 154.3046
8 | 0.9818 | 0.00631 | 0.0226 | 155.5943
8.5 | 1.0319 | 0.0066 | 0.0247 | 156.3485
9 | 1.0814 | 0.00694 | 0.027 | 155.8213
9.5 | 1.1463 | 0.0074 | 0.0259 | 154.9054
10 | 1.2202 | 0.00799 | 0.0228 | 152.7159
10.5 | 1.2903 | 0.00862 | 0.0206 | 149.6868
11 | 1.3523 | 0.00927 | 0.0201 | 145.8792
11.5 | 1.3997 | 0.00985 | 0.0228 | 142.1015
12 | 1.458 | 0.01057 | 0.023 | 137.9376
12.5 | 1.5168 | 0.01125 | 0.0232 | 134.8267
13 | 1.5748 | 0.01201 | 0.0235 | 131.1241
13.5 | 1.6279 | 0.01288 | 0.0246 | 126.3898
14 | 1.6747 | 0.0138 | 0.0267 | 121.3551
14.5 | 1.6955 | 0.0146 | 0.0336 | 116.1301
15 | 1.715 | 0.01578 | 0.0398 | 108.6819
15.5 | 1.7417 | 0.01706 | 0.0443 | 102.0926
16 | 1.7636 | 0.01884 | 0.0483 | 93.6093
16.5 | 1.7799 | 0.02127 | 0.0518 | 83.6812
17 | 1.7965 | 0.02407 | 0.0543 | 74.6365
17.5 | 1.8077 | 0.02767 | 0.0558 | 65.3307
18 | 1.804 | 0.03299 | 0.0562 | 54.6832
18.5 | 1.7895 | 0.03993 | 0.0551 | 44.8159
19 | 1.7641 | 0.04851 | 0.0525 | 36.3657
19.5 | 1.7208 | 0.05947 | 0.0483 | 28.9356
20 | 1.6566 | 0.07337 | 0.042 | 22.5787

## 143. Re 18M Mach 0.50 (1)
BIGFOIL.COM POLAR EXPORT
NACA23113.5
NACA23113.5 |  |  |  | Cl Max: | 1.257 | at alpha= | 9.5 | deg
JavaFoil+Calcfoil stall+Eppler ext transition |  |  |  | L/D Max: | 105.344 | at alpha= | 6.5 | deg
Re: | 18000000 |  |  | Cd Min: | 0.00851 | at alpha= | 0.5 | deg
Mach: | 0.5 |  |  | Cl=0 at alpha= | -0.89286 | deg
|  |  |  | @ Cl=0.1, Cd= | 0.0094466
|  |  |  | @ Cl=0.4, Cd= | 0.0087077
|  |  |  | @ Cl=0.6, Cd= | 0.0090129
alpha (deg) | Cl | Cd | Cm | Cl/Cd
-20 | -1.034 | 0.18924 | 0.01 | -5.466
-19.5 | -1.011 | 0.16558 | 0.01 | -6.104
-19 | -0.987 | 0.14984 | 0.01 | -6.585
-18.5 | -0.955 | 0.17034 | 0.01 | -5.608
-18 | -0.931 | 0.14251 | 0.01 | -6.535
-17.5 | -0.908 | 0.12873 | 0.01 | -7.05
-17 | -0.876 | 0.14063 | 0.009 | -6.228
-16.5 | -0.852 | 0.12334 | 0.009 | -6.906
-16 | -0.829 | 0.10806 | 0.009 | -7.67
-15.5 | -0.797 | 0.1152 | 0.009 | -6.915
-15 | -0.773 | 0.10212 | 0.009 | -7.567
-14.5 | -0.743 | 0.10303 | 0.008 | -7.216
-14 | -0.718 | 0.09231 | 0.008 | -7.781
-13.5 | -0.697 | 0.08061 | 0.009 | -8.648
-13 | -0.664 | 0.08407 | 0.008 | -7.895
-12.5 | -0.643 | 0.07224 | 0.008 | -8.905
-12 | -0.613 | 0.07128 | 0.008 | -8.599
-11.5 | -0.671 | 0.02121 | 0.012 | -31.649
-11 | -0.559 | 0.06435 | 0.008 | -8.687
-10.5 | -0.534 | 0.05871 | 0.008 | -9.098
-10 | -0.503 | 0.05998 | 0.007 | -8.382
-9.5 | -0.559 | 0.01526 | 0.011 | -36.632
-9 | -0.448 | 0.05403 | 0.006 | -8.294
-8.5 | -0.42 | 0.05258 | 0.006 | -7.986
-8 | -0.392 | 0.05042 | 0.006 | -7.781
-7.5 | -0.686 | 0.01069 | 0.01 | -64.144
-7 | -0.708 | 0.00981 | 0.01 | -72.149
-6.5 | -0.689 | 0.00998 | 0.009 | -68.98
-6 | -0.651 | 0.00956 | 0.009 | -68.09
-5.5 | -0.603 | 0.00987 | 0.009 | -61.095
-5 | -0.548 | 0.00955 | 0.008 | -57.314
-4.5 | -0.487 | 0.0094 | 0.008 | -51.868
-4 | -0.424 | 0.00994 | 0.008 | -42.658
-3.5 | -0.359 | 0.0097 | 0.007 | -36.969
-3 | -0.292 | 0.00947 | 0.007 | -30.79
-2.5 | -0.223 | 0.00933 | 0.006 | -23.931
-2 | -0.154 | 0.00914 | 0.006 | -16.879
-1.5 | -0.085 | 0.00911 | 0.006 | -9.295
-1 | -0.015 | 0.00964 | 0.005 | -1.521
-0.5 | 0.055 | 0.00951 | 0.005 | 5.838
0 | 0.126 | 0.00941 | 0.004 | 13.341
0.5 | 0.196 | 0.00851 | 0.004 | 22.973
1 | 0.265 | 0.00859 | 0.004 | 30.9
1.5 | 0.335 | 0.00867 | 0.003 | 38.629
2 | 0.404 | 0.00871 | 0.003 | 46.444
2.5 | 0.474 | 0.00876 | 0.002 | 54.091
3 | 0.542 | 0.00887 | 0.002 | 61.185
3.5 | 0.611 | 0.00904 | 0.002 | 67.611
4 | 0.679 | 0.00865 | 0.001 | 78.528
4.5 | 0.746 | 0.0089 | 0.001 | 83.893
5 | 0.813 | 0.00918 | 0 | 88.574
5.5 | 0.879 | 0.00941 | 0 | 93.347
6 | 0.943 | 0.00921 | -0.001 | 102.475
6.5 | 1.006 | 0.00955 | -0.001 | 105.344
7 | 1.067 | 0.01049 | -0.001 | 101.649
7.5 | 1.123 | 0.01104 | -0.002 | 101.782
8 | 1.174 | 0.0118 | -0.002 | 99.506
8.5 | 1.217 | 0.01286 | -0.003 | 94.585
9 | 1.246 | 0.01447 | -0.003 | 86.082
9.5 | 1.257 | 0.01706 | -0.003 | 73.66
10 | 1.241 | 0.02136 | -0.004 | 58.085
10.5 | 1.189 | 0.0282 | -0.004 | 42.165
11 | 1.048 | 0.03973 | -0.004 | 26.392
11.5 | 0.741 | 0.05266 | -0.004 | 14.071
12 | 0.77 | 0.05424 | -0.005 | 14.199
12.5 | 0.789 | 0.06379 | -0.005 | 12.37
13 | 0.806 | 0.07645 | -0.005 | 10.542
13.5 | 0.823 | 0.09205 | -0.005 | 8.941
14 | 0.842 | 0.10797 | -0.005 | 7.801
14.5 | 0.864 | 0.12478 | -0.005 | 6.926

## 144. Re 18M Mach 0.50 (2)
BIGFOIL.COM POLAR EXPORT
NACA23113.5
NACA23113.5 |  |  |  | Cl Max: | 1.7251 | at alpha= | 12 | deg
XFOIL ncrit=9 |  |  |  | L/D Max: | 160.813 | at alpha= | 7.5 | deg
Re: | 18000000 |  |  | Cd Min: | 0.10294 | at alpha= | -13.5 | deg
Mach: | 0.5 |  |  | Cl=0 at alpha= | -1.0827 | deg
|  |  |  | @ Cl=0.1, Cd= | 0.006151
|  |  |  | @ Cl=0.4, Cd= | 0.0052333
|  |  |  | @ Cl=0.6, Cd= | 0.0052707
alpha (deg) | Cl | Cd | Cm | Cl/Cd
-13.5 | -0.7423 | 0.10294 | -0.0274 | -7.211
-13 | -0.7526 | 0.09263 | -0.0333 | -8.1248
-12.5 | -0.7656 | 0.08181 | -0.0398 | -9.3583
-12 | -0.7762 | 0.06844 | -0.0501 | -11.3413
-11.5 | -0.7796 | 0.05532 | -0.0642 | -14.0926
-11 | -0.7972 | 0.04294 | -0.0777 | -18.5654
-10.5 | -0.8005 | 0.02934 | -0.0967 | -27.2836
-10 | -0.8357 | 0.02268 | -0.0916 | -36.8474
-9.5 | -0.8815 | 0.01795 | -0.0775 | -49.1086
-8.5 | -0.9179 | 0.01017 | -0.0486 | -90.2557
-8 | -0.8822 | 0.00871 | -0.0387 | -101.2859
-7.5 | -0.8253 | 0.00807 | -0.032 | -102.2677
-7 | -0.763 | 0.0077 | -0.0269 | -99.0909
-6.5 | -0.6989 | 0.00743 | -0.0225 | -94.0646
-6 | -0.6352 | 0.00716 | -0.0187 | -88.7151
-5.5 | -0.5704 | 0.00698 | -0.0154 | -81.7192
-5 | -0.5058 | 0.00681 | -0.0125 | -74.2731
-4.5 | -0.441 | 0.00666 | -0.01 | -66.2162
-4 | -0.3768 | 0.00655 | -0.0077 | -57.5267
-3.5 | -0.3124 | 0.00648 | -0.0057 | -48.2099
-3 | -0.2478 | 0.0064 | -0.0039 | -38.7188
-2.5 | -0.1839 | 0.00636 | -0.0022 | -28.9151
-2 | -0.1192 | 0.00631 | -0.0008 | -18.8906
-1.5 | -0.0545 | 0.00626 | 0.0005 | -8.7061
-1 | 0.0108 | 0.00621 | 0.0016 | 1.7391
-0.5 | 0.0753 | 0.00617 | 0.0027 | 12.2042
0 | 0.1402 | 0.00612 | 0.0038 | 22.9085
0.5 | 0.2033 | 0.00602 | 0.0052 | 33.7708
1 | 0.2557 | 0.00546 | 0.0085 | 46.8315
1.5 | 0.3168 | 0.00534 | 0.0103 | 59.3258
2 | 0.3797 | 0.00525 | 0.0118 | 72.3238
2.5 | 0.4406 | 0.0052 | 0.0138 | 84.7308
3 | 0.5023 | 0.00512 | 0.0158 | 98.1055
3.5 | 0.5667 | 0.00523 | 0.0174 | 108.3556
4 | 0.6321 | 0.00531 | 0.0189 | 119.0395
4.5 | 0.696 | 0.00543 | 0.0209 | 128.1768
5 | 0.7605 | 0.00555 | 0.023 | 137.027
5.5 | 0.8244 | 0.0057 | 0.0255 | 144.6316
6 | 0.8865 | 0.00592 | 0.0285 | 149.7466
6.5 | 0.9495 | 0.00611 | 0.0316 | 155.401
7 | 1.0102 | 0.00635 | 0.0354 | 159.0866
7.5 | 1.0678 | 0.00664 | 0.04 | 160.8133
8 | 1.1218 | 0.00698 | 0.0455 | 160.7163
8.5 | 1.1866 | 0.00742 | 0.0492 | 159.9191
9 | 1.2931 | 0.00829 | 0.0454 | 155.9831
9.5 | 1.3815 | 0.00916 | 0.0456 | 150.8188
10 | 1.4593 | 0.01014 | 0.0479 | 143.9152
10.5 | 1.514 | 0.01102 | 0.0545 | 137.3866
11 | 1.5858 | 0.01211 | 0.0583 | 130.9496
12 | 1.7251 | 0.01481 | 0.0671 | 116.4821

## 145. Re 20M Mach 0.00 (1)
BIGFOIL.COM POLAR EXPORT
NACA23113.5
NACA23113.5 |  |  |  | Cl Max: | 1.496 | at alpha= | 15 | deg
JavaFoil+Calcfoil stall+Eppler ext transition |  |  |  | L/D Max: | 127.188 | at alpha= | 9.5 | deg
Re: | 20000000 |  |  | Cd Min: | 0.00823 | at alpha= | 2.5 | deg
Mach: | 0 |  |  | Cl=0 at alpha= | -0.89344 | deg
|  |  |  | @ Cl=0.1, Cd= | 0.0095262
|  |  |  | @ Cl=0.4, Cd= | 0.0083539
|  |  |  | @ Cl=0.6, Cd= | 0.0090314
alpha (deg) | Cl | Cd | Cm | Cl/Cd
-19 | -0.855 | 0.13041 | 0.009 | -6.558
-18.5 | -0.871 | 0.12297 | 0.009 | -7.087
-18 | -0.887 | 0.11558 | 0.009 | -7.673
-17.5 | -0.902 | 0.10775 | 0.009 | -8.369
-17 | -0.916 | 0.09965 | 0.009 | -9.196
-16.5 | -0.95 | 0.07688 | 0.01 | -12.356
-16 | -0.99 | 0.05355 | 0.011 | -18.491
-15.5 | -1.037 | 0.03277 | 0.012 | -31.662
-15 | -1.081 | 0.02014 | 0.012 | -53.658
-14.5 | -1.104 | 0.01555 | 0.012 | -70.994
-14 | -1.11 | 0.01379 | 0.012 | -80.51
-13.5 | -1.108 | 0.01267 | 0.012 | -87.453
-13 | -1.1 | 0.01198 | 0.012 | -91.847
-12.5 | -1.087 | 0.01143 | 0.011 | -95.116
-12 | -1.069 | 0.0109 | 0.011 | -98.139
-11.5 | -1.048 | 0.00932 | 0.011 | -112.481
-11 | -1.023 | 0.00947 | 0.011 | -107.973
-10.5 | -0.994 | 0.00968 | 0.01 | -102.612
-10 | -0.961 | 0.00999 | 0.01 | -96.182
-9.5 | -0.925 | 0.00962 | 0.01 | -96.218
-9 | -0.887 | 0.01036 | 0.01 | -85.612
-8.5 | -0.845 | 0.0101 | 0.009 | -83.622
-8 | -0.8 | 0.0098 | 0.009 | -81.636
-7.5 | -0.752 | 0.01036 | 0.009 | -72.636
-7 | -0.703 | 0.01007 | 0.008 | -69.808
-6.5 | -0.651 | 0.00981 | 0.008 | -66.416
-6 | -0.598 | 0.00957 | 0.008 | -62.535
-5.5 | -0.544 | 0.00947 | 0.008 | -57.425
-5 | -0.488 | 0.00928 | 0.007 | -52.565
-4.5 | -0.43 | 0.00998 | 0.007 | -43.127
-4 | -0.372 | 0.00983 | 0.007 | -37.889
-3.5 | -0.314 | 0.00965 | 0.006 | -32.479
-3 | -0.254 | 0.00956 | 0.006 | -26.6
-2.5 | -0.194 | 0.00943 | 0.006 | -20.611
-2 | -0.134 | 0.00933 | 0.005 | -14.362
-1.5 | -0.073 | 0.00922 | 0.005 | -7.965
-1 | -0.013 | 0.00905 | 0.005 | -1.405
-0.5 | 0.048 | 0.0091 | 0.004 | 5.292
0 | 0.109 | 0.0096 | 0.004 | 11.352
0.5 | 0.17 | 0.00873 | 0.004 | 19.427
1 | 0.23 | 0.00876 | 0.003 | 26.292
1.5 | 0.291 | 0.00884 | 0.003 | 32.918
2 | 0.351 | 0.00886 | 0.002 | 39.646
2.5 | 0.412 | 0.00823 | 0.002 | 50.049
3 | 0.472 | 0.00827 | 0.002 | 57.065
3.5 | 0.532 | 0.00841 | 0.001 | 63.209
4 | 0.592 | 0.00903 | 0.001 | 65.547
4.5 | 0.651 | 0.00904 | 0.001 | 72.001
5 | 0.71 | 0.00985 | 0 | 72.089
5.5 | 0.769 | 0.00999 | 0 | 76.968
6 | 0.828 | 0.01012 | 0 | 81.816
6.5 | 0.886 | 0.00967 | -0.001 | 91.613
7 | 0.943 | 0.00984 | -0.001 | 95.838
7.5 | 0.999 | 0.01007 | -0.002 | 99.199
8 | 1.054 | 0.00982 | -0.002 | 107.403
8.5 | 1.108 | 0.0096 | -0.002 | 115.335
9 | 1.16 | 0.00945 | -0.003 | 122.751
9.5 | 1.209 | 0.00951 | -0.003 | 127.188
10 | 1.256 | 0.01042 | -0.003 | 120.584
10.5 | 1.3 | 0.01085 | -0.004 | 119.87
11 | 1.341 | 0.01146 | -0.004 | 117.078
11.5 | 1.378 | 0.01219 | -0.005 | 112.997
12 | 1.41 | 0.01293 | -0.005 | 109.048
12.5 | 1.438 | 0.01393 | -0.005 | 103.218
13 | 1.46 | 0.0152 | -0.006 | 96.076
13.5 | 1.476 | 0.01681 | -0.006 | 87.828
14 | 1.488 | 0.01878 | -0.006 | 79.211
14.5 | 1.494 | 0.02132 | -0.007 | 70.081
15 | 1.496 | 0.02447 | -0.007 | 61.138
15.5 | 1.494 | 0.02815 | -0.007 | 53.082
16 | 1.489 | 0.03261 | -0.007 | 45.652
16.5 | 1.479 | 0.03739 | -0.008 | 39.549
17 | 1.466 | 0.04252 | -0.008 | 34.467
17.5 | 1.45 | 0.04806 | -0.008 | 30.165
18 | 1.43 | 0.05457 | -0.008 | 26.202
18.5 | 1.408 | 0.0613 | -0.008 | 22.976
19 | 1.385 | 0.06809 | -0.009 | 20.347
19.5 | 1.361 | 0.07523 | -0.009 | 18.085
20 | 1.334 | 0.08282 | -0.009 | 16.108

## 146. Re 20M Mach 0.00 (2)
BIGFOIL.COM POLAR EXPORT
NACA23113.5
NACA23113.5 |  |  |  | Cl Max: | 1.8691 | at alpha= | 20 | deg
XFOIL ncrit=9 |  |  |  | L/D Max: | 156.956 | at alpha= | 8.5 | deg
Re: | 20000000 |  |  | Cd Min: | 0.03222 | at alpha= | 20 | deg
Mach: | 0 |  |  | Cl=0 at alpha= | -1.0245 | deg
|  |  |  | @ Cl=0.1, Cd= | 0.005847
|  |  |  | @ Cl=0.4, Cd= | 0.0048969
|  |  |  | @ Cl=0.6, Cd= | 0.0050349
alpha (deg) | Cl | Cd | Cm | Cl/Cd
-20 | -1.8293 | 0.01999 | -0.0451 | -91.5108
-19.5 | -1.8044 | 0.01866 | -0.0421 | -96.6988
-19 | -1.7771 | 0.01752 | -0.0389 | -101.4326
-18.5 | -1.7481 | 0.01653 | -0.0356 | -105.7532
-18 | -1.7195 | 0.01557 | -0.032 | -110.4367
-17.5 | -1.689 | 0.01474 | -0.0284 | -114.5862
-17 | -1.6576 | 0.01402 | -0.0246 | -118.2311
-16.5 | -1.6295 | 0.0133 | -0.0199 | -122.5188
-16 | -1.6077 | 0.01272 | -0.0135 | -126.3915
-15.5 | -1.5573 | 0.01205 | -0.013 | -129.2365
-15 | -1.5034 | 0.01148 | -0.0131 | -130.9582
-14.5 | -1.4486 | 0.01097 | -0.0133 | -132.051
-14 | -1.3932 | 0.01048 | -0.0135 | -132.9389
-13.5 | -1.3367 | 0.01001 | -0.014 | -133.5365
-13 | -1.2911 | 0.00956 | -0.012 | -135.0523
-12.5 | -1.2247 | 0.00901 | -0.0145 | -135.9267
-12 | -1.1374 | 0.00842 | -0.0217 | -135.0831
-11.5 | -1.0832 | 0.00818 | -0.0213 | -132.4205
-11 | -1.0403 | 0.00802 | -0.0185 | -129.7132
-10.5 | -0.9941 | 0.00783 | -0.0163 | -126.9604
-10 | -0.9471 | 0.00761 | -0.0144 | -124.4547
-9.5 | -0.8992 | 0.0074 | -0.0125 | -121.5135
-9 | -0.8502 | 0.00725 | -0.0109 | -117.269
-8.5 | -0.8011 | 0.00717 | -0.0093 | -111.7294
-8 | -0.7503 | 0.00701 | -0.0081 | -107.0328
-7.5 | -0.6985 | 0.00683 | -0.007 | -102.2694
-7 | -0.646 | 0.00671 | -0.006 | -96.2742
-6.5 | -0.5934 | 0.0066 | -0.0051 | -89.9091
-6 | -0.5405 | 0.00646 | -0.0042 | -83.6687
-5.5 | -0.4869 | 0.00638 | -0.0034 | -76.3166
-5 | -0.4334 | 0.00627 | -0.0026 | -69.1228
-4.5 | -0.3792 | 0.0062 | -0.002 | -61.1613
-4 | -0.3256 | 0.00614 | -0.0012 | -53.0293
-3.5 | -0.2711 | 0.00609 | -0.0006 | -44.5156
-3 | -0.2168 | 0.00606 | 0 | -35.7756
-2.5 | -0.1622 | 0.00602 | 0.0005 | -26.9435
-2 | -0.1074 | 0.00599 | 0.0011 | -17.9299
-1.5 | -0.0524 | 0.00595 | 0.0015 | -8.8067
-1 | 0.0027 | 0.00593 | 0.002 | 0.45531
-0.5 | 0.0579 | 0.00587 | 0.0024 | 9.8637
0 | 0.1127 | 0.00584 | 0.0029 | 19.2979
0.5 | 0.1665 | 0.0057 | 0.0036 | 29.2105
1 | 0.2142 | 0.00526 | 0.0054 | 40.7224
1.5 | 0.2672 | 0.00513 | 0.0062 | 52.0858
2 | 0.3202 | 0.00506 | 0.007 | 63.2806
2.5 | 0.3731 | 0.00495 | 0.0078 | 75.3737
3 | 0.4238 | 0.00485 | 0.0091 | 87.3814
3.5 | 0.4784 | 0.00486 | 0.0095 | 98.4362
4 | 0.5326 | 0.00495 | 0.01 | 107.596
4.5 | 0.5866 | 0.00501 | 0.0106 | 117.0858
5 | 0.6404 | 0.00511 | 0.0111 | 125.3229
5.5 | 0.6931 | 0.00523 | 0.0119 | 132.5239
6 | 0.7461 | 0.00531 | 0.0126 | 140.5085
6.5 | 0.7975 | 0.00547 | 0.0136 | 145.7952
7 | 0.8484 | 0.00566 | 0.0146 | 149.894
7.5 | 0.898 | 0.00587 | 0.0159 | 152.9813
8 | 0.9471 | 0.00611 | 0.0173 | 155.0082
8.5 | 0.9951 | 0.00634 | 0.0188 | 156.9558
9 | 1.0419 | 0.00665 | 0.0206 | 156.6767
9.5 | 1.0895 | 0.00696 | 0.0221 | 156.5374
10 | 1.149 | 0.00737 | 0.0209 | 155.9023
10.5 | 1.2191 | 0.00792 | 0.0171 | 153.9268
11 | 1.2839 | 0.00848 | 0.0145 | 151.4033
11.5 | 1.3418 | 0.00898 | 0.0134 | 149.4209
12 | 1.3859 | 0.00948 | 0.0153 | 146.192
12.5 | 1.4406 | 0.01005 | 0.0148 | 143.3433
13 | 1.4949 | 0.01063 | 0.0142 | 140.6303
13.5 | 1.5478 | 0.01126 | 0.0138 | 137.46
14 | 1.6002 | 0.01186 | 0.0135 | 134.9241
14.5 | 1.6506 | 0.0126 | 0.0134 | 131
15 | 1.6998 | 0.0133 | 0.0135 | 127.8045
15.5 | 1.7209 | 0.01392 | 0.0192 | 123.6279
16 | 1.7397 | 0.0147 | 0.0249 | 118.3469
16.5 | 1.7665 | 0.01557 | 0.0285 | 113.4554
17 | 1.7883 | 0.01681 | 0.0323 | 106.3831
17.5 | 1.8102 | 0.0182 | 0.0355 | 99.4615
18 | 1.8314 | 0.0198 | 0.0381 | 92.4949
18.5 | 1.8496 | 0.02179 | 0.0404 | 84.883
19 | 1.8613 | 0.02448 | 0.0423 | 76.0335
19.5 | 1.8683 | 0.02789 | 0.0436 | 66.9882
20 | 1.8691 | 0.03222 | 0.044 | 58.0106

## 147. Re 20M Mach 0.10 (1)
BIGFOIL.COM POLAR EXPORT
NACA23113.5
NACA23113.5 |  |  |  | Cl Max: | 1.484 | at alpha= | 14.5 | deg
JavaFoil+Calcfoil stall+Eppler ext transition |  |  |  | L/D Max: | 132.352 | at alpha= | 9.5 | deg
Re: | 20000000 |  |  | Cd Min: | 0.00822 | at alpha= | 2.5 | deg
Mach: | 0.1 |  |  | Cl=0 at alpha= | -0.89344 | deg
|  |  |  | @ Cl=0.1, Cd= | 0.0096185
|  |  |  | @ Cl=0.4, Cd= | 0.0083784
|  |  |  | @ Cl=0.6, Cd= | 0.009039
alpha (deg) | Cl | Cd | Cm | Cl/Cd
-18.5 | -0.826 | 0.12709 | 0.009 | -6.501
-18 | -0.844 | 0.12008 | 0.009 | -7.031
-17.5 | -0.862 | 0.11281 | 0.009 | -7.637
-17 | -0.877 | 0.10597 | 0.009 | -8.279
-16.5 | -0.893 | 0.09782 | 0.009 | -9.132
-16 | -0.925 | 0.07753 | 0.01 | -11.928
-15.5 | -0.968 | 0.05279 | 0.011 | -18.347
-15 | -1.027 | 0.02854 | 0.012 | -35.995
-14.5 | -1.07 | 0.0179 | 0.012 | -59.79
-14 | -1.088 | 0.01455 | 0.012 | -74.733
-13.5 | -1.092 | 0.01307 | 0.012 | -83.525
-13 | -1.087 | 0.01228 | 0.012 | -88.519
-12.5 | -1.077 | 0.01162 | 0.012 | -92.669
-12 | -1.062 | 0.0111 | 0.011 | -95.684
-11.5 | -1.043 | 0.00944 | 0.011 | -110.484
-11 | -1.019 | 0.0096 | 0.011 | -106.163
-10.5 | -0.992 | 0.00979 | 0.011 | -101.313
-10 | -0.96 | 0.00943 | 0.01 | -101.861
-9.5 | -0.926 | 0.00968 | 0.01 | -95.617
-9 | -0.888 | 0.01012 | 0.01 | -87.705
-8.5 | -0.846 | 0.01017 | 0.009 | -83.195
-8 | -0.802 | 0.00987 | 0.009 | -81.275
-7.5 | -0.755 | 0.01041 | 0.009 | -72.496
-7 | -0.705 | 0.01009 | 0.008 | -69.911
-6.5 | -0.654 | 0.00982 | 0.008 | -66.596
-6 | -0.601 | 0.00968 | 0.008 | -62.067
-5.5 | -0.546 | 0.00947 | 0.008 | -57.674
-5 | -0.49 | 0.00931 | 0.007 | -52.592
-4.5 | -0.432 | 0.01002 | 0.007 | -43.164
-4 | -0.374 | 0.00983 | 0.007 | -38.072
-3.5 | -0.315 | 0.0097 | 0.006 | -32.49
-3 | -0.255 | 0.00959 | 0.006 | -26.625
-2.5 | -0.195 | 0.00948 | 0.006 | -20.592
-2 | -0.135 | 0.00934 | 0.005 | -14.413
-1.5 | -0.074 | 0.00927 | 0.005 | -7.965
-1 | -0.013 | 0.00914 | 0.005 | -1.398
-0.5 | 0.048 | 0.00909 | 0.004 | 5.322
0 | 0.109 | 0.00971 | 0.004 | 11.281
0.5 | 0.171 | 0.00877 | 0.004 | 19.442
1 | 0.231 | 0.00881 | 0.003 | 26.29
1.5 | 0.292 | 0.00884 | 0.003 | 33.076
2 | 0.353 | 0.00891 | 0.002 | 39.629
2.5 | 0.414 | 0.00822 | 0.002 | 50.323
3 | 0.474 | 0.00832 | 0.002 | 57.006
3.5 | 0.534 | 0.00841 | 0.001 | 63.529
4 | 0.594 | 0.00903 | 0.001 | 65.835
4.5 | 0.654 | 0.00912 | 0.001 | 71.717
5 | 0.714 | 0.00987 | 0 | 72.35
5.5 | 0.773 | 0.01008 | 0 | 76.66
6 | 0.832 | 0.01014 | 0 | 82.012
6.5 | 0.89 | 0.00974 | -0.001 | 91.348
7 | 0.947 | 0.00988 | -0.001 | 95.863
7.5 | 1.004 | 0.00953 | -0.002 | 105.324
8 | 1.059 | 0.00991 | -0.002 | 106.848
8.5 | 1.112 | 0.00968 | -0.002 | 114.915
9 | 1.164 | 0.00954 | -0.003 | 121.98
9.5 | 1.214 | 0.00917 | -0.003 | 132.352
10 | 1.26 | 0.01054 | -0.003 | 119.622
10.5 | 1.304 | 0.011 | -0.004 | 118.576
11 | 1.344 | 0.01163 | -0.004 | 115.604
11.5 | 1.38 | 0.0124 | -0.005 | 111.243
12 | 1.411 | 0.01326 | -0.005 | 106.447
12.5 | 1.437 | 0.01431 | -0.005 | 100.44
13 | 1.458 | 0.01568 | -0.006 | 92.941
13.5 | 1.472 | 0.01742 | -0.006 | 84.479
14 | 1.48 | 0.01966 | -0.006 | 75.307
14.5 | 1.484 | 0.02246 | -0.007 | 66.078
15 | 1.483 | 0.0259 | -0.007 | 57.272
15.5 | 1.479 | 0.02992 | -0.007 | 49.425
16 | 1.471 | 0.03456 | -0.007 | 42.547
16.5 | 1.457 | 0.03986 | -0.008 | 36.568
17 | 1.441 | 0.04531 | -0.008 | 31.798
17.5 | 1.421 | 0.05123 | -0.008 | 27.745
18 | 1.398 | 0.05808 | -0.008 | 24.067
18.5 | 1.373 | 0.06485 | -0.008 | 21.174
19 | 1.346 | 0.07228 | -0.009 | 18.62
19.5 | 1.317 | 0.0798 | -0.009 | 16.506

## 148. Re 20M Mach 0.10 (2)
BIGFOIL.COM POLAR EXPORT
NACA23113.5
NACA23113.5 |  |  |  | Cl Max: | 1.8593 | at alpha= | 19.5 | deg
XFOIL ncrit=9 |  |  |  | L/D Max: | 156.944 | at alpha= | 8.5 | deg
Re: | 20000000 |  |  | Cd Min: | 0.03588 | at alpha= | 20 | deg
Mach: | 0.1 |  |  | Cl=0 at alpha= | -1.0262 | deg
|  |  |  | @ Cl=0.1, Cd= | 0.0058499
|  |  |  | @ Cl=0.4, Cd= | 0.0049018
|  |  |  | @ Cl=0.6, Cd= | 0.0050382
alpha (deg) | Cl | Cd | Cm | Cl/Cd
-20 | -1.8348 | 0.02138 | -0.051 | -85.8185
-19.5 | -1.8115 | 0.01979 | -0.0478 | -91.5361
-19 | -1.7852 | 0.01846 | -0.0445 | -96.7064
-18.5 | -1.757 | 0.01731 | -0.041 | -101.502
-18 | -1.7273 | 0.0163 | -0.0374 | -105.9693
-17.5 | -1.6965 | 0.01539 | -0.0336 | -110.2339
-17 | -1.6646 | 0.01457 | -0.0297 | -114.2485
-16.5 | -1.6342 | 0.01378 | -0.0253 | -118.5922
-16 | -1.6114 | 0.01315 | -0.0189 | -122.5399
-15.5 | -1.5716 | 0.01243 | -0.0159 | -126.436
-15 | -1.5173 | 0.01177 | -0.0157 | -128.9125
-14.5 | -1.4621 | 0.0112 | -0.0156 | -130.5446
-14 | -1.406 | 0.01067 | -0.0156 | -131.7713
-13.5 | -1.3487 | 0.01018 | -0.0158 | -132.4853
-13 | -1.302 | 0.00974 | -0.0137 | -133.6756
-12.5 | -1.2361 | 0.0092 | -0.0158 | -134.3587
-12 | -1.1485 | 0.00854 | -0.0227 | -134.4848
-11.5 | -1.0897 | 0.00825 | -0.0231 | -132.0848
-11 | -1.0472 | 0.00808 | -0.0199 | -129.604
-10.5 | -1.0005 | 0.00789 | -0.0176 | -126.8061
-10 | -0.953 | 0.00768 | -0.0155 | -124.0885
-9.5 | -0.9048 | 0.00746 | -0.0135 | -121.2869
-9 | -0.8557 | 0.00729 | -0.0118 | -117.38
-8.5 | -0.8062 | 0.0072 | -0.01 | -111.9722
-8 | -0.7548 | 0.00705 | -0.0087 | -107.0638
-7.5 | -0.7028 | 0.00686 | -0.0075 | -102.449
-7 | -0.65 | 0.00673 | -0.0065 | -96.5825
-6.5 | -0.5968 | 0.00662 | -0.0055 | -90.1511
-6 | -0.5436 | 0.00648 | -0.0045 | -83.8889
-5 | -0.4359 | 0.00628 | -0.0029 | -69.4108
-4.5 | -0.3813 | 0.00621 | -0.0022 | -61.401
-4 | -0.3274 | 0.00615 | -0.0014 | -53.2358
-3.5 | -0.2725 | 0.0061 | -0.0008 | -44.6721
-3 | -0.218 | 0.00607 | -0.0001 | -35.9143
-2.5 | -0.163 | 0.00602 | 0.0005 | -27.0764
-2 | -0.1079 | 0.00599 | 0.001 | -18.0134
-1.5 | -0.0525 | 0.00596 | 0.0015 | -8.8087
-1 | 0.0029 | 0.00594 | 0.002 | 0.48822
-0.5 | 0.0584 | 0.00588 | 0.0024 | 9.932
0 | 0.1136 | 0.00584 | 0.0029 | 19.4521
0.5 | 0.1676 | 0.00571 | 0.0036 | 29.352
1 | 0.2156 | 0.00527 | 0.0055 | 40.9108
1.5 | 0.2688 | 0.00513 | 0.0063 | 52.3977
2 | 0.3222 | 0.00506 | 0.0071 | 63.6759
2.5 | 0.3754 | 0.00495 | 0.008 | 75.8384
3 | 0.4264 | 0.00485 | 0.0093 | 87.9175
3.5 | 0.4813 | 0.00487 | 0.0097 | 98.8296
4 | 0.5359 | 0.00496 | 0.0103 | 108.0444
4.5 | 0.5901 | 0.00502 | 0.0109 | 117.5498
5 | 0.6444 | 0.00512 | 0.0114 | 125.8594
5.5 | 0.6973 | 0.00524 | 0.0122 | 133.0725
6 | 0.7507 | 0.00532 | 0.013 | 141.109
6.5 | 0.8025 | 0.00549 | 0.014 | 146.1749
7 | 0.8538 | 0.00568 | 0.0151 | 150.3169
7.5 | 0.9037 | 0.00589 | 0.0165 | 153.4295
8 | 0.953 | 0.00613 | 0.0179 | 155.4649
8.5 | 1.0013 | 0.00638 | 0.0196 | 156.9436
9 | 1.0483 | 0.00668 | 0.0215 | 156.9311
9.5 | 1.0965 | 0.00701 | 0.023 | 156.4194
10 | 1.1581 | 0.00744 | 0.0215 | 155.6586
10.5 | 1.2291 | 0.00801 | 0.0178 | 153.4457
11 | 1.2942 | 0.00857 | 0.0153 | 151.0152
11.5 | 1.3518 | 0.00907 | 0.0146 | 149.0408
12 | 1.3967 | 0.0096 | 0.0165 | 145.4896
12.5 | 1.4521 | 0.01018 | 0.016 | 142.6424
13 | 1.5067 | 0.0108 | 0.0156 | 139.5093
13.5 | 1.5598 | 0.01147 | 0.0154 | 135.9895
14 | 1.6129 | 0.01209 | 0.0152 | 133.4078
14.5 | 1.664 | 0.01288 | 0.0152 | 129.1925
15 | 1.7083 | 0.01359 | 0.0165 | 125.7027
15.5 | 1.7228 | 0.01426 | 0.0236 | 120.8135
16 | 1.7458 | 0.0151 | 0.0285 | 115.6159
16.5 | 1.7714 | 0.01613 | 0.0323 | 109.8202
17 | 1.792 | 0.01755 | 0.0361 | 102.1083
17.5 | 1.8142 | 0.01909 | 0.0391 | 95.034
18 | 1.834 | 0.02096 | 0.0417 | 87.5
18.5 | 1.8487 | 0.02342 | 0.0438 | 78.9368
19 | 1.8551 | 0.02682 | 0.0455 | 69.1685
19.5 | 1.8593 | 0.03083 | 0.0462 | 60.3081
20 | 1.8571 | 0.03588 | 0.0459 | 51.7586

## 149. Re 20M Mach 0.25 (1)
BIGFOIL.COM POLAR EXPORT
NACA23113.5
NACA23113.5 |  |  |  | Cl Max: | 1.428 | at alpha= | 13 | deg
JavaFoil+Calcfoil stall+Eppler ext transition |  |  |  | L/D Max: | 128.905 | at alpha= | 9 | deg
Re: | 20000000 |  |  | Cd Min: | 0.00826 | at alpha= | 1 | deg
Mach: | 0.25 |  |  | Cl=0 at alpha= | -0.89682 | deg
|  |  |  | @ Cl=0.1, Cd= | 0.0085413
|  |  |  | @ Cl=0.4, Cd= | 0.0084119
|  |  |  | @ Cl=0.6, Cd= | 0.0087387
alpha (deg) | Cl | Cd | Cm | Cl/Cd
-17 | -0.575 | 0.12723 | 0.008 | -4.52
-16.5 | -0.62 | 0.11926 | 0.008 | -5.198
-16 | -0.661 | 0.11183 | 0.008 | -5.913
-15.5 | -0.699 | 0.10424 | 0.008 | -6.709
-15 | -0.733 | 0.09722 | 0.008 | -7.544
-14.5 | -0.764 | 0.08986 | 0.008 | -8.502
-14 | -0.789 | 0.08229 | 0.008 | -9.589
-13.5 | -0.816 | 0.07032 | 0.009 | -11.606
-13 | -0.931 | 0.02216 | 0.011 | -42.02
-12.5 | -0.981 | 0.01397 | 0.012 | -70.216
-12 | -0.992 | 0.01251 | 0.012 | -79.35
-11.5 | -0.992 | 0.01167 | 0.011 | -84.989
-11 | -0.984 | 0.01103 | 0.011 | -89.166
-10.5 | -0.968 | 0.00933 | 0.011 | -103.774
-10 | -0.947 | 0.00942 | 0.011 | -100.542
-9.5 | -0.92 | 0.00958 | 0.01 | -96.055
-9 | -0.888 | 0.00988 | 0.01 | -89.94
-8.5 | -0.852 | 0.00949 | 0.01 | -89.786
-8 | -0.81 | 0.00992 | 0.009 | -81.681
-7.5 | -0.765 | 0.00957 | 0.009 | -79.938
-7 | -0.717 | 0.00929 | 0.009 | -77.253
-6.5 | -0.667 | 0.00975 | 0.008 | -68.385
-6 | -0.613 | 0.00996 | 0.008 | -61.592
-5.5 | -0.558 | 0.00926 | 0.008 | -60.323
-5 | -0.502 | 0.00915 | 0.007 | -54.844
-4.5 | -0.443 | 0.00902 | 0.007 | -49.142
-4 | -0.384 | 0.0096 | 0.007 | -39.982
-3.5 | -0.323 | 0.00993 | 0.006 | -32.564
-3 | -0.262 | 0.00976 | 0.006 | -26.872
-2.5 | -0.2 | 0.00968 | 0.006 | -20.72
-2 | -0.138 | 0.00955 | 0.005 | -14.488
-1.5 | -0.076 | 0.00943 | 0.005 | -8.043
-1 | -0.013 | 0.00871 | 0.005 | -1.508
-0.5 | 0.05 | 0.00863 | 0.004 | 5.756
0 | 0.112 | 0.00852 | 0.004 | 13.195
0.5 | 0.175 | 0.00828 | 0.004 | 21.153
1 | 0.238 | 0.00826 | 0.003 | 28.792
1.5 | 0.3 | 0.00835 | 0.003 | 35.951
2 | 0.363 | 0.0084 | 0.003 | 43.163
2.5 | 0.425 | 0.00842 | 0.002 | 50.436
3 | 0.487 | 0.00847 | 0.002 | 57.502
3.5 | 0.549 | 0.00863 | 0.001 | 63.609
4 | 0.61 | 0.00876 | 0.001 | 69.661
4.5 | 0.672 | 0.00936 | 0.001 | 71.782
5 | 0.733 | 0.00953 | 0 | 76.884
5.5 | 0.793 | 0.00974 | 0 | 81.45
6 | 0.853 | 0.00984 | 0 | 86.677
6.5 | 0.912 | 0.01008 | -0.001 | 90.548
7 | 0.971 | 0.00964 | -0.001 | 100.678
7.5 | 1.028 | 0.00942 | -0.002 | 109.172
8 | 1.084 | 0.00975 | -0.002 | 111.151
8.5 | 1.138 | 0.00967 | -0.002 | 117.596
9 | 1.189 | 0.00922 | -0.003 | 128.905
9.5 | 1.237 | 0.0106 | -0.003 | 116.65
10 | 1.281 | 0.01121 | -0.004 | 114.312
10.5 | 1.321 | 0.01197 | -0.004 | 110.329
11 | 1.356 | 0.01274 | -0.004 | 106.404
11.5 | 1.384 | 0.01382 | -0.005 | 100.139
12 | 1.406 | 0.0152 | -0.005 | 92.461
12.5 | 1.421 | 0.01695 | -0.005 | 83.866
13 | 1.428 | 0.01939 | -0.006 | 73.63
13.5 | 1.426 | 0.02242 | -0.006 | 63.626
14 | 1.419 | 0.02626 | -0.006 | 54.023
14.5 | 1.405 | 0.03095 | -0.006 | 45.377
15 | 1.385 | 0.0364 | -0.007 | 38.042
15.5 | 1.36 | 0.04247 | -0.007 | 32.019
16 | 1.33 | 0.04929 | -0.007 | 26.972
16.5 | 1.293 | 0.05633 | -0.007 | 22.95
17 | 1.248 | 0.06473 | -0.008 | 19.277
17.5 | 1.198 | 0.07348 | -0.008 | 16.306
18 | 1.144 | 0.08255 | -0.008 | 13.862

## 150. Re 20M Mach 0.25 (2)
BIGFOIL.COM POLAR EXPORT
NACA23113.5
NACA23113.5 |  |  |  | Cl Max: | 1.8203 | at alpha= | 17.5 | deg
XFOIL ncrit=9 |  |  |  | L/D Max: | 158.137 | at alpha= | 8.5 | deg
Re: | 20000000 |  |  | Cd Min: | 0.0698 | at alpha= | 20 | deg
Mach: | 0.25 |  |  | Cl=0 at alpha= | -1.035 | deg
|  |  |  | @ Cl=0.1, Cd= | 0.0058894
|  |  |  | @ Cl=0.4, Cd= | 0.0049719
|  |  |  | @ Cl=0.6, Cd= | 0.0050761
alpha (deg) | Cl | Cd | Cm | Cl/Cd
-20 | -1.7897 | 0.03755 | -0.0783 | -47.6618
-19.5 | -1.7928 | 0.03223 | -0.0773 | -55.6252
-19 | -1.7869 | 0.0281 | -0.075 | -63.5907
-18.5 | -1.7734 | 0.02487 | -0.0716 | -71.3068
-18 | -1.7562 | 0.0222 | -0.0674 | -79.1081
-17.5 | -1.7327 | 0.02012 | -0.0628 | -86.1183
-17 | -1.7054 | 0.01842 | -0.0578 | -92.5841
-16.5 | -1.6749 | 0.017 | -0.0526 | -98.5235
-16 | -1.6417 | 0.01583 | -0.0473 | -103.7081
-15.5 | -1.6069 | 0.01482 | -0.0419 | -108.4278
-15 | -1.5766 | 0.0139 | -0.0353 | -113.4245
-14.5 | -1.534 | 0.01299 | -0.0309 | -118.0908
-14 | -1.4766 | 0.01213 | -0.029 | -121.7312
-13.5 | -1.4162 | 0.01133 | -0.0278 | -124.9956
-13 | -1.3632 | 0.01071 | -0.0251 | -127.2829
-12.5 | -1.3019 | 0.01011 | -0.024 | -128.7735
-12 | -1.2151 | 0.00944 | -0.0283 | -128.7182
-11 | -1.0833 | 0.00851 | -0.0288 | -127.2973
-10.5 | -1.0364 | 0.00825 | -0.0252 | -125.6242
-10 | -0.9867 | 0.00802 | -0.0222 | -123.0299
-9.5 | -0.9355 | 0.00781 | -0.0196 | -119.7823
-9 | -0.8849 | 0.00757 | -0.017 | -116.8956
-8.5 | -0.8343 | 0.00741 | -0.0144 | -112.5911
-8 | -0.7808 | 0.00724 | -0.0125 | -107.8453
-7.5 | -0.7259 | 0.00705 | -0.0109 | -102.9645
-7 | -0.6717 | 0.00686 | -0.0092 | -97.9155
-6.5 | -0.6165 | 0.00673 | -0.0078 | -91.6048
-6 | -0.5608 | 0.00659 | -0.0066 | -85.0986
-5.5 | -0.5052 | 0.00646 | -0.0053 | -78.2043
-5 | -0.4491 | 0.00637 | -0.0043 | -70.5024
-4.5 | -0.3929 | 0.00626 | -0.0033 | -62.7636
-4 | -0.3368 | 0.0062 | -0.0023 | -54.3226
-3.5 | -0.2802 | 0.00615 | -0.0015 | -45.561
-3 | -0.2239 | 0.0061 | -0.0006 | -36.7049
-2.5 | -0.1671 | 0.00606 | 0.0001 | -27.5743
-2 | -0.1102 | 0.00603 | 0.0008 | -18.2753
-1.5 | -0.0531 | 0.00599 | 0.0014 | -8.8648
-1 | 0.004 | 0.00596 | 0.002 | 0.67114
-0.5 | 0.0612 | 0.00593 | 0.0025 | 10.3204
0 | 0.1185 | 0.00587 | 0.003 | 20.1874
0.5 | 0.1739 | 0.00576 | 0.0039 | 30.191
1 | 0.2233 | 0.00529 | 0.0059 | 42.2117
1.5 | 0.2776 | 0.00517 | 0.007 | 53.6944
2 | 0.333 | 0.00508 | 0.0078 | 65.5512
2.5 | 0.3876 | 0.005 | 0.0089 | 77.52
3 | 0.4406 | 0.00488 | 0.0102 | 90.2869
3.5 | 0.4971 | 0.00492 | 0.0109 | 101.0366
4 | 0.554 | 0.00501 | 0.0115 | 110.5788
4.5 | 0.6097 | 0.00509 | 0.0124 | 119.7839
5 | 0.6662 | 0.00517 | 0.0131 | 128.8588
5.5 | 0.7211 | 0.00532 | 0.0142 | 135.5451
6 | 0.7762 | 0.00542 | 0.0152 | 143.2103
6.5 | 0.8301 | 0.00558 | 0.0165 | 148.7634
7 | 0.8833 | 0.00578 | 0.018 | 152.8201
7.5 | 0.9353 | 0.00601 | 0.0197 | 155.624
8 | 0.9857 | 0.00626 | 0.0218 | 157.4601
8.5 | 1.0358 | 0.00655 | 0.024 | 158.1374
9 | 1.0838 | 0.00686 | 0.0266 | 157.9883
9.5 | 1.1386 | 0.00728 | 0.0276 | 156.4011
10 | 1.211 | 0.00787 | 0.0249 | 153.8755
10.5 | 1.285 | 0.00845 | 0.0218 | 152.071
11 | 1.3503 | 0.00915 | 0.0206 | 147.5738
11.5 | 1.4035 | 0.00974 | 0.0221 | 144.0965
12 | 1.4562 | 0.01038 | 0.0236 | 140.289
12.5 | 1.5146 | 0.01108 | 0.0238 | 136.6968
13 | 1.5727 | 0.01181 | 0.0242 | 133.1668
13.5 | 1.6267 | 0.01265 | 0.0252 | 128.5929
14 | 1.6757 | 0.01352 | 0.0269 | 123.9423
14.5 | 1.7034 | 0.01438 | 0.0325 | 118.4562
15 | 1.7242 | 0.01542 | 0.0388 | 111.8158
15.5 | 1.7506 | 0.01665 | 0.0434 | 105.1411
16 | 1.7711 | 0.01844 | 0.0478 | 96.0466
16.5 | 1.7915 | 0.02056 | 0.0513 | 87.1352
17 | 1.8084 | 0.02323 | 0.054 | 77.8476
17.5 | 1.8203 | 0.02668 | 0.0558 | 68.2271
18 | 1.8156 | 0.03197 | 0.0564 | 56.7907
18.5 | 1.8077 | 0.03816 | 0.0557 | 47.3716
19 | 1.7868 | 0.04611 | 0.0536 | 38.7508
19.5 | 1.7497 | 0.05624 | 0.0499 | 31.1113
20 | 1.6868 | 0.0698 | 0.0439 | 24.1662

## 151. Re 20M Mach 0.50 (1)
BIGFOIL.COM POLAR EXPORT
NACA23113.5
NACA23113.5 |  |  |  | Cl Max: | 1.258 | at alpha= | 9.5 | deg
JavaFoil+Calcfoil stall+Eppler ext transition |  |  |  | L/D Max: | 111.923 | at alpha= | 7 | deg
Re: | 20000000 |  |  | Cd Min: | 0.00843 | at alpha= | 0.5 | deg
Mach: | 0.5 |  |  | Cl=0 at alpha= | -0.89286 | deg
|  |  |  | @ Cl=0.1, Cd= | 0.009353
|  |  |  | @ Cl=0.4, Cd= | 0.0086229
|  |  |  | @ Cl=0.6, Cd= | 0.0089425
alpha (deg) | Cl | Cd | Cm | Cl/Cd
-20 | -1.034 | 0.19252 | 0.01 | -5.373
-19.5 | -1.011 | 0.16746 | 0.01 | -6.035
-19 | -0.987 | 0.15224 | 0.01 | -6.481
-18.5 | -0.955 | 0.17207 | 0.01 | -5.551
-18 | -0.931 | 0.1454 | 0.01 | -6.405
-17.5 | -0.907 | 0.13113 | 0.01 | -6.918
-17 | -0.876 | 0.14319 | 0.009 | -6.117
-16.5 | -0.852 | 0.12548 | 0.009 | -6.788
-16 | -0.828 | 0.11077 | 0.009 | -7.476
-15.5 | -0.797 | 0.11825 | 0.008 | -6.736
-15 | -0.772 | 0.10453 | 0.009 | -7.388
-14.5 | -0.743 | 0.10622 | 0.008 | -6.996
-14 | -0.717 | 0.09616 | 0.008 | -7.459
-13.5 | -0.694 | 0.08538 | 0.008 | -8.125
-13 | -0.662 | 0.08855 | 0.008 | -7.481
-12.5 | -0.639 | 0.07757 | 0.008 | -8.237
-12 | -0.612 | 0.07244 | 0.008 | -8.451
-11.5 | -0.611 | 0.04938 | 0.01 | -12.383
-11 | -0.56 | 0.06315 | 0.008 | -8.87
-10.5 | -0.537 | 0.05663 | 0.008 | -9.476
-10 | -0.503 | 0.05923 | 0.007 | -8.498
-9.5 | -0.563 | 0.01439 | 0.011 | -39.13
-9 | -0.449 | 0.05337 | 0.007 | -8.409
-8.5 | -0.42 | 0.05239 | 0.006 | -8.018
-8 | -0.393 | 0.04999 | 0.006 | -7.854
-7.5 | -0.686 | 0.01059 | 0.01 | -64.783
-7 | -0.708 | 0.00971 | 0.01 | -72.936
-6.5 | -0.689 | 0.00988 | 0.009 | -69.742
-6 | -0.651 | 0.00947 | 0.009 | -68.77
-5.5 | -0.603 | 0.00979 | 0.009 | -61.59
-5 | -0.548 | 0.0095 | 0.008 | -57.666
-4.5 | -0.487 | 0.00931 | 0.008 | -52.329
-4 | -0.424 | 0.0098 | 0.008 | -43.297
-3.5 | -0.359 | 0.00949 | 0.007 | -37.784
-3 | -0.292 | 0.00936 | 0.007 | -31.159
-2.5 | -0.223 | 0.00917 | 0.006 | -24.362
-2 | -0.154 | 0.00906 | 0.006 | -17.034
-1.5 | -0.085 | 0.00958 | 0.006 | -8.833
-1 | -0.015 | 0.00951 | 0.005 | -1.542
-0.5 | 0.055 | 0.00941 | 0.005 | 5.9
0 | 0.126 | 0.00932 | 0.004 | 13.481
0.5 | 0.196 | 0.00843 | 0.004 | 23.196
1 | 0.265 | 0.00854 | 0.004 | 31.067
1.5 | 0.335 | 0.00867 | 0.003 | 38.633
2 | 0.404 | 0.00862 | 0.003 | 46.905
2.5 | 0.474 | 0.00866 | 0.002 | 54.664
3 | 0.542 | 0.00885 | 0.002 | 61.281
3.5 | 0.611 | 0.00896 | 0.002 | 68.22
4 | 0.679 | 0.00917 | 0.001 | 74.022
4.5 | 0.746 | 0.00885 | 0.001 | 84.372
5 | 0.813 | 0.00916 | 0 | 88.772
5.5 | 0.879 | 0.00935 | 0 | 93.979
6 | 0.944 | 0.00916 | -0.001 | 103.008
6.5 | 1.006 | 0.00955 | -0.001 | 105.374
7 | 1.067 | 0.00953 | -0.001 | 111.923
7.5 | 1.124 | 0.01101 | -0.002 | 102.088
8 | 1.175 | 0.01176 | -0.002 | 99.925
8.5 | 1.217 | 0.0128 | -0.003 | 95.098
9 | 1.247 | 0.01434 | -0.003 | 86.959
9.5 | 1.258 | 0.0168 | -0.003 | 74.884
10 | 1.243 | 0.02094 | -0.004 | 59.343
10.5 | 1.192 | 0.02759 | -0.004 | 43.195
11 | 1.051 | 0.03878 | -0.004 | 27.095
11.5 | 0.743 | 0.05138 | -0.004 | 14.454
12 | 0.772 | 0.05286 | -0.005 | 14.606
12.5 | 0.788 | 0.06464 | -0.005 | 12.192
13 | 0.8 | 0.08248 | -0.005 | 9.701
13.5 | 0.819 | 0.09716 | -0.005 | 8.433
14 | 0.841 | 0.11144 | -0.005 | 7.544
14.5 | 0.864 | 0.12809 | -0.005 | 6.742

## 152. Re 20M Mach 0.50 (2)
BIGFOIL.COM POLAR EXPORT
NACA23113.5
NACA23113.5 |  |  |  | Cl Max: | 1.7263 | at alpha= | 12 | deg
XFOIL ncrit=9 |  |  |  | L/D Max: | 163.386 | at alpha= | 8 | deg
Re: | 20000000 |  |  | Cd Min: | 0.01437 | at alpha= | 12 | deg
Mach: | 0.5 |  |  | Cl=0 at alpha= | -99 | deg
|  |  |  | @ Cl=0.1, Cd= | 0.00605
|  |  |  | @ Cl=0.4, Cd= | 0.0052147
|  |  |  | @ Cl=0.6, Cd= | 0.0052219
alpha (deg) | Cl | Cd | Cm | Cl/Cd
0 | 0.1401 | 0.00605 | 0.0038 | 23.157
0.5 | 0.2042 | 0.00596 | 0.005 | 34.2617
1 | 0.2575 | 0.00547 | 0.0082 | 47.075
1.5 | 0.3187 | 0.0053 | 0.01 | 60.1321
2 | 0.3809 | 0.00523 | 0.0116 | 72.8298
2.5 | 0.4434 | 0.00518 | 0.0133 | 85.5985
3 | 0.504 | 0.00509 | 0.0155 | 99.0177
3.5 | 0.5689 | 0.00516 | 0.017 | 110.2519
4 | 0.6342 | 0.00529 | 0.0185 | 119.8866
4.5 | 0.699 | 0.00538 | 0.0204 | 129.9257
5 | 0.763 | 0.00554 | 0.0226 | 137.7256
5.5 | 0.828 | 0.00565 | 0.0248 | 146.5487
6 | 0.8906 | 0.00586 | 0.0277 | 151.9795
6.5 | 0.9529 | 0.00609 | 0.031 | 156.4696
7 | 1.0148 | 0.00631 | 0.0346 | 160.8241
7.5 | 1.0741 | 0.00658 | 0.0389 | 163.2371
8 | 1.129 | 0.00691 | 0.0443 | 163.3864
8.5 | 1.1804 | 0.0073 | 0.0505 | 161.6986
9 | 1.2771 | 0.00807 | 0.0485 | 158.2528
9.5 | 1.3766 | 0.00899 | 0.0466 | 153.1257
10 | 1.4587 | 0.00996 | 0.0482 | 146.4558
10.5 | 1.513 | 0.01078 | 0.055 | 140.3525
11 | 1.5845 | 0.01185 | 0.0589 | 133.7131
11.5 | 1.6564 | 0.013 | 0.0631 | 127.4154
12 | 1.7263 | 0.01437 | 0.0678 | 120.1322