## index
index | Re | Mach | Datasource
1 | 50000 | 0 | JavaFoil+Calcfoil stall+Eppler ext transition
2 | 50000 | 0 | XFOIL ncrit=9
3 | 50000 | 0.1 | JavaFoil+Calcfoil stall+Eppler ext transition
4 | 50000 | 0.1 | XFOIL ncrit=9
5 | 50000 | 0.25 | JavaFoil+Calcfoil stall+Eppler ext transition
6 | 50000 | 0.25 | XFOIL ncrit=9
7 | 50000 | 0.5 | JavaFoil+Calcfoil stall+Eppler ext transition
8 | 50000 | 0.5 | XFOIL ncrit=9
9 | 100000 | 0 | JavaFoil+Calcfoil stall+Eppler ext transition
10 | 100000 | 0 | XFOIL ncrit=9
11 | 100000 | 0.1 | JavaFoil+Calcfoil stall+Eppler ext transition
12 | 100000 | 0.1 | XFOIL ncrit=9
13 | 100000 | 0.25 | JavaFoil+Calcfoil stall+Eppler ext transition
14 | 100000 | 0.25 | XFOIL ncrit=9
15 | 100000 | 0.5 | JavaFoil+Calcfoil stall+Eppler ext transition
16 | 100000 | 0.5 | XFOIL ncrit=9
17 | 250000 | 0 | JavaFoil+Calcfoil stall+Eppler ext transition
18 | 250000 | 0 | XFOIL ncrit=9
19 | 250000 | 0.1 | JavaFoil+Calcfoil stall+Eppler ext transition
20 | 250000 | 0.1 | XFOIL ncrit=9
21 | 250000 | 0.25 | JavaFoil+Calcfoil stall+Eppler ext transition
22 | 250000 | 0.25 | XFOIL ncrit=9
23 | 250000 | 0.5 | JavaFoil+Calcfoil stall+Eppler ext transition
24 | 250000 | 0.5 | XFOIL ncrit=9
25 | 500000 | 0 | JavaFoil+Calcfoil stall+Eppler ext transition
26 | 500000 | 0 | XFOIL ncrit=9
27 | 500000 | 0.1 | JavaFoil+Calcfoil stall+Eppler ext transition
28 | 500000 | 0.1 | XFOIL ncrit=9
29 | 500000 | 0.25 | JavaFoil+Calcfoil stall+Eppler ext transition
30 | 500000 | 0.25 | XFOIL ncrit=9
31 | 500000 | 0.5 | JavaFoil+Calcfoil stall+Eppler ext transition
32 | 500000 | 0.5 | XFOIL ncrit=9
33 | 750000 | 0 | JavaFoil+Calcfoil stall+Eppler ext transition
34 | 750000 | 0 | XFOIL ncrit=9
35 | 750000 | 0.1 | JavaFoil+Calcfoil stall+Eppler ext transition
36 | 750000 | 0.1 | XFOIL ncrit=9
37 | 750000 | 0.25 | JavaFoil+Calcfoil stall+Eppler ext transition
38 | 750000 | 0.25 | XFOIL ncrit=9
39 | 750000 | 0.5 | JavaFoil+Calcfoil stall+Eppler ext transition
40 | 750000 | 0.5 | XFOIL ncrit=9
41 | 1000000 | 0 | JavaFoil+Calcfoil stall+Eppler ext transition
42 | 1000000 | 0 | XFOIL ncrit=9
43 | 1000000 | 0.1 | JavaFoil+Calcfoil stall+Eppler ext transition
44 | 1000000 | 0.1 | XFOIL ncrit=9
45 | 1000000 | 0.25 | JavaFoil+Calcfoil stall+Eppler ext transition
46 | 1000000 | 0.25 | XFOIL ncrit=9
47 | 1000000 | 0.5 | JavaFoil+Calcfoil stall+Eppler ext transition
48 | 1000000 | 0.5 | XFOIL ncrit=9
49 | 2000000 | 0 | JavaFoil+Calcfoil stall+Eppler ext transition
50 | 2000000 | 0 | XFOIL ncrit=9
51 | 2000000 | 0.1 | JavaFoil+Calcfoil stall+Eppler ext transition
52 | 2000000 | 0.1 | XFOIL ncrit=9
53 | 2000000 | 0.25 | JavaFoil+Calcfoil stall+Eppler ext transition
54 | 2000000 | 0.25 | XFOIL ncrit=9
55 | 2000000 | 0.5 | JavaFoil+Calcfoil stall+Eppler ext transition
56 | 2000000 | 0.5 | XFOIL ncrit=9
57 | 3000000 | 0 | JavaFoil+Calcfoil stall+Eppler ext transition
58 | 3000000 | 0 | XFOIL ncrit=9
59 | 3000000 | 0.1 | JavaFoil+Calcfoil stall+Eppler ext transition
60 | 3000000 | 0.1 | XFOIL ncrit=9
61 | 3000000 | 0.25 | JavaFoil+Calcfoil stall+Eppler ext transition
62 | 3000000 | 0.25 | XFOIL ncrit=9
63 | 3000000 | 0.5 | JavaFoil+Calcfoil stall+Eppler ext transition
64 | 3000000 | 0.5 | XFOIL ncrit=9
65 | 4000000 | 0 | JavaFoil+Calcfoil stall+Eppler ext transition
66 | 4000000 | 0 | XFOIL ncrit=9
67 | 4000000 | 0.1 | JavaFoil+Calcfoil stall+Eppler ext transition
68 | 4000000 | 0.1 | XFOIL ncrit=9
69 | 4000000 | 0.25 | JavaFoil+Calcfoil stall+Eppler ext transition
70 | 4000000 | 0.25 | XFOIL ncrit=9
71 | 4000000 | 0.5 | JavaFoil+Calcfoil stall+Eppler ext transition
72 | 4000000 | 0.5 | XFOIL ncrit=9
73 | 5000000 | 0 | JavaFoil+Calcfoil stall+Eppler ext transition
74 | 5000000 | 0 | XFOIL ncrit=9
75 | 5000000 | 0.1 | JavaFoil+Calcfoil stall+Eppler ext transition
76 | 5000000 | 0.1 | XFOIL ncrit=9
77 | 5000000 | 0.25 | JavaFoil+Calcfoil stall+Eppler ext transition
78 | 5000000 | 0.25 | XFOIL ncrit=9
79 | 5000000 | 0.5 | JavaFoil+Calcfoil stall+Eppler ext transition
80 | 5000000 | 0.5 | XFOIL ncrit=9
81 | 6000000 | 0 | JavaFoil+Calcfoil stall+Eppler ext transition
82 | 6000000 | 0 | XFOIL ncrit=9
83 | 6000000 | 0.1 | JavaFoil+Calcfoil stall+Eppler ext transition
84 | 6000000 | 0.1 | XFOIL ncrit=9
85 | 6000000 | 0.25 | JavaFoil+Calcfoil stall+Eppler ext transition
86 | 6000000 | 0.25 | XFOIL ncrit=9
87 | 6000000 | 0.5 | JavaFoil+Calcfoil stall+Eppler ext transition
88 | 6000000 | 0.5 | XFOIL ncrit=9
89 | 7000000 | 0 | JavaFoil+Calcfoil stall+Eppler ext transition
90 | 7000000 | 0 | XFOIL ncrit=9
91 | 7000000 | 0.1 | JavaFoil+Calcfoil stall+Eppler ext transition
92 | 7000000 | 0.1 | XFOIL ncrit=9
93 | 7000000 | 0.25 | JavaFoil+Calcfoil stall+Eppler ext transition
94 | 7000000 | 0.25 | XFOIL ncrit=9
95 | 7000000 | 0.5 | JavaFoil+Calcfoil stall+Eppler ext transition
96 | 7000000 | 0.5 | XFOIL ncrit=9
97 | 8000000 | 0 | JavaFoil+Calcfoil stall+Eppler ext transition
98 | 8000000 | 0 | XFOIL ncrit=9
99 | 8000000 | 0.1 | JavaFoil+Calcfoil stall+Eppler ext transition
100 | 8000000 | 0.1 | XFOIL ncrit=9
101 | 8000000 | 0.25 | JavaFoil+Calcfoil stall+Eppler ext transition
102 | 8000000 | 0.25 | XFOIL ncrit=9
103 | 8000000 | 0.5 | JavaFoil+Calcfoil stall+Eppler ext transition
104 | 8000000 | 0.5 | XFOIL ncrit=9
105 | 10000000 | 0 | JavaFoil+Calcfoil stall+Eppler ext transition
106 | 10000000 | 0 | XFOIL ncrit=9
107 | 10000000 | 0.1 | JavaFoil+Calcfoil stall+Eppler ext transition
108 | 10000000 | 0.1 | XFOIL ncrit=9
109 | 10000000 | 0.25 | JavaFoil+Calcfoil stall+Eppler ext transition
110 | 10000000 | 0.25 | XFOIL ncrit=9
111 | 10000000 | 0.5 | JavaFoil+Calcfoil stall+Eppler ext transition
112 | 10000000 | 0.5 | XFOIL ncrit=9
113 | 12000000 | 0 | JavaFoil+Calcfoil stall+Eppler ext transition
114 | 12000000 | 0 | XFOIL ncrit=9
115 | 12000000 | 0.1 | JavaFoil+Calcfoil stall+Eppler ext transition
116 | 12000000 | 0.1 | XFOIL ncrit=9
117 | 12000000 | 0.25 | JavaFoil+Calcfoil stall+Eppler ext transition
118 | 12000000 | 0.25 | XFOIL ncrit=9
119 | 12000000 | 0.5 | JavaFoil+Calcfoil stall+Eppler ext transition
120 | 12000000 | 0.5 | XFOIL ncrit=9
121 | 14000000 | 0 | JavaFoil+Calcfoil stall+Eppler ext transition
122 | 14000000 | 0 | XFOIL ncrit=9
123 | 14000000 | 0.1 | JavaFoil+Calcfoil stall+Eppler ext transition
124 | 14000000 | 0.1 | XFOIL ncrit=9
125 | 14000000 | 0.25 | JavaFoil+Calcfoil stall+Eppler ext transition
126 | 14000000 | 0.25 | XFOIL ncrit=9
127 | 14000000 | 0.5 | JavaFoil+Calcfoil stall+Eppler ext transition
128 | 14000000 | 0.5 | XFOIL ncrit=9
129 | 16000000 | 0 | JavaFoil+Calcfoil stall+Eppler ext transition
130 | 16000000 | 0 | XFOIL ncrit=9
131 | 16000000 | 0.1 | JavaFoil+Calcfoil stall+Eppler ext transition
132 | 16000000 | 0.1 | XFOIL ncrit=9
133 | 16000000 | 0.25 | JavaFoil+Calcfoil stall+Eppler ext transition
134 | 16000000 | 0.25 | XFOIL ncrit=9
135 | 16000000 | 0.5 | JavaFoil+Calcfoil stall+Eppler ext transition
136 | 16000000 | 0.5 | XFOIL ncrit=9
137 | 18000000 | 0 | JavaFoil+Calcfoil stall+Eppler ext transition
138 | 18000000 | 0 | XFOIL ncrit=9
139 | 18000000 | 0.1 | JavaFoil+Calcfoil stall+Eppler ext transition
140 | 18000000 | 0.1 | XFOIL ncrit=9
141 | 18000000 | 0.25 | JavaFoil+Calcfoil stall+Eppler ext transition
142 | 18000000 | 0.25 | XFOIL ncrit=9
143 | 18000000 | 0.5 | JavaFoil+Calcfoil stall+Eppler ext transition
144 | 18000000 | 0.5 | XFOIL ncrit=9
145 | 20000000 | 0 | JavaFoil+Calcfoil stall+Eppler ext transition
146 | 20000000 | 0 | XFOIL ncrit=9
147 | 20000000 | 0.1 | JavaFoil+Calcfoil stall+Eppler ext transition
148 | 20000000 | 0.1 | XFOIL ncrit=9
149 | 20000000 | 0.25 | JavaFoil+Calcfoil stall+Eppler ext transition
150 | 20000000 | 0.25 | XFOIL ncrit=9
151 | 20000000 | 0.5 | JavaFoil+Calcfoil stall+Eppler ext transition
152 | 20000000 | 0.5 | XFOIL ncrit=9

## 1. Re 50k Mach 0.00 (1)
BIGFOIL.COM POLAR EXPORT
NACA66-310 a=0.2
NACA66-310 a=0.2 |  |  |  | Cl Max: | 0.828 | at alpha= | 9 | deg
JavaFoil+Calcfoil stall+Eppler ext transition |  |  |  | L/D Max: | 32.047 | at alpha= | 4 | deg
Re: | 50000 |  |  | Cd Min: | 0.01701 | at alpha= | 0 | deg
Mach: | 0 |  |  | Cl=0 at alpha= | -1.5745 | deg
|  |  |  | @ Cl=0.1, Cd= | 0.034092
|  |  |  | @ Cl=0.4, Cd= | 0.01791
|  |  |  | @ Cl=0.6, Cd= | 0.019499
alpha (deg) | Cl | Cd | Cm | Cl/Cd
-15 | -0.357 | 0.34948 | -0.002 | -1.022
-14.5 | -0.377 | 0.33468 | -0.003 | -1.127
-14 | -0.397 | 0.30416 | -0.003 | -1.306
-13.5 | -0.417 | 0.27165 | -0.003 | -1.537
-13 | -0.437 | 0.23733 | -0.003 | -1.842
-12.5 | -0.456 | 0.22164 | -0.003 | -2.059
-12 | -0.474 | 0.19606 | -0.003 | -2.418
-11.5 | -0.49 | 0.1802 | -0.004 | -2.719
-11 | -0.503 | 0.15921 | -0.004 | -3.162
-10.5 | -0.509 | 0.14806 | -0.004 | -3.44
-10 | -0.51 | 0.12784 | -0.004 | -3.993
-9.5 | -0.508 | 0.11447 | -0.005 | -4.437
-9 | -0.502 | 0.10189 | -0.005 | -4.923
-8.5 | -0.491 | 0.09469 | -0.005 | -5.185
-8 | -0.476 | 0.08632 | -0.005 | -5.517
-7.5 | -0.457 | 0.07863 | -0.006 | -5.814
-7 | -0.434 | 0.06879 | -0.006 | -6.309
-6.5 | -0.407 | 0.06353 | -0.006 | -6.401
-6 | -0.376 | 0.05869 | -0.007 | -6.399
-5.5 | -0.341 | 0.05386 | -0.007 | -6.333
-5 | -0.304 | 0.05039 | -0.007 | -6.025
-4.5 | -0.264 | 0.04686 | -0.008 | -5.623
-4 | -0.221 | 0.04368 | -0.008 | -5.068
-3.5 | -0.177 | 0.04131 | -0.009 | -4.294
-3 | -0.132 | 0.03949 | -0.009 | -3.344
-2.5 | -0.086 | 0.03782 | -0.009 | -2.276
-2 | -0.04 | 0.03651 | -0.01 | -1.083
-1.5 | 0.007 | 0.03555 | -0.011 | 0.209
-1 | 0.055 | 0.03482 | -0.011 | 1.571
-0.5 | 0.102 | 0.03406 | -0.013 | 3.005
0 | 0.178 | 0.01701 | -0.026 | 10.469
0.5 | 0.234 | 0.01718 | -0.026 | 13.619
1 | 0.29 | 0.01738 | -0.027 | 16.673
1.5 | 0.345 | 0.01762 | -0.028 | 19.595
2 | 0.4 | 0.01791 | -0.029 | 22.348
2.5 | 0.455 | 0.01827 | -0.029 | 24.892
3 | 0.508 | 0.01869 | -0.03 | 27.205
3.5 | 0.562 | 0.01908 | -0.031 | 29.468
4 | 0.639 | 0.01993 | -0.033 | 32.047
4.5 | 0.567 | 0.04016 | -0.015 | 14.106
5 | 0.609 | 0.04277 | -0.015 | 14.231
5.5 | 0.648 | 0.04547 | -0.014 | 14.253
6 | 0.686 | 0.0491 | -0.014 | 13.964
6.5 | 0.72 | 0.05293 | -0.014 | 13.606
7 | 0.751 | 0.05694 | -0.014 | 13.199
7.5 | 0.779 | 0.06207 | -0.014 | 12.551
8 | 0.802 | 0.06807 | -0.013 | 11.787
8.5 | 0.821 | 0.07598 | -0.013 | 10.801
9 | 0.828 | 0.08316 | -0.013 | 9.953
9.5 | 0.828 | 0.09034 | -0.013 | 9.164
10 | 0.822 | 0.09818 | -0.013 | 8.368
10.5 | 0.809 | 0.11037 | -0.013 | 7.329
11 | 0.791 | 0.12085 | -0.013 | 6.543
11.5 | 0.768 | 0.12982 | -0.013 | 5.913
12 | 0.741 | 0.14915 | -0.013 | 4.965
12.5 | 0.71 | 0.16534 | -0.013 | 4.297
13 | 0.678 | 0.17503 | -0.012 | 3.875
13.5 | 0.645 | 0.20134 | -0.013 | 3.202
14 | 0.611 | 0.23894 | -0.012 | 2.555

## 2. Re 50k Mach 0.00 (2)
BIGFOIL.COM POLAR EXPORT
NACA66-310 a=0.2
NACA66-310 a=0.2 |  |  |  | Cl Max: | 0.9754 | at alpha= | 9 | deg
XFOIL ncrit=9 |  |  |  | L/D Max: | 27.5 | at alpha= | 6.5 | deg
Re: | 50000 |  |  | Cd Min: | 0.24354 | at alpha= | -20 | deg
Mach: | 0 |  |  | Cl=0 at alpha= | 1.2755 | deg
|  |  |  | @ Cl=0.1, Cd= | 0.028272
|  |  |  | @ Cl=0.4, Cd= | 0.039101
|  |  |  | @ Cl=0.6, Cd= | 0.041288
alpha (deg) | Cl | Cd | Cm | Cl/Cd
-20 | -0.6944 | 0.24354 | 0.0385 | -2.8513
-19.5 | -0.6807 | 0.24026 | 0.0333 | -2.8332
-19 | -0.6751 | 0.24191 | 0.0272 | -2.7907
-18.5 | -0.6465 | 0.22582 | 0.0257 | -2.8629
-18 | -0.6279 | 0.2186 | 0.0225 | -2.8724
-17.5 | -0.613 | 0.21315 | 0.0183 | -2.8759
-17 | -0.6077 | 0.2123 | 0.0126 | -2.8625
-16.5 | -0.5835 | 0.20043 | 0.0105 | -2.9112
-16 | -0.5661 | 0.1934 | 0.0076 | -2.9271
-15.5 | -0.5649 | 0.19201 | 0.0021 | -2.942
-15 | -0.5381 | 0.18027 | 0.0008 | -2.985
-14.5 | -0.5325 | 0.17621 | -0.0035 | -3.022
-14 | -0.5152 | 0.16746 | -0.0059 | -3.0766
-13.5 | -0.5068 | 0.16187 | -0.0092 | -3.1309
-13 | -0.4919 | 0.15376 | -0.0115 | -3.1991
-12.5 | -0.4934 | 0.14943 | -0.0157 | -3.3019
-12 | -0.473 | 0.14034 | -0.0167 | -3.3704
-11.5 | -0.4634 | 0.13327 | -0.0188 | -3.4772
-11 | -0.4572 | 0.12669 | -0.0208 | -3.6088
-10.5 | -0.4551 | 0.12052 | -0.023 | -3.7761
-10 | -0.4639 | 0.11514 | -0.0259 | -4.029
-9.5 | -0.4405 | 0.10676 | -0.0246 | -4.1261
-9 | -0.4356 | 0.1003 | -0.0244 | -4.343
-8.5 | -0.4447 | 0.09513 | -0.0238 | -4.6747
-8 | -0.4268 | 0.08877 | -0.0191 | -4.8079
-7.5 | -0.4197 | 0.08458 | -0.0107 | -4.9622
-7 | -0.3272 | 0.07711 | -0.0026 | -4.2433
-6.5 | -0.2337 | 0.06919 | -0.0028 | -3.3777
-5.5 | -0.3365 | 0.06424 | 0.011 | -5.2382
-5 | -0.4446 | 0.06267 | 0.0238 | -7.0943
-4.5 | -0.535 | 0.05877 | 0.0336 | -9.1033
-4 | -0.4987 | 0.04347 | -0.0077 | -11.4723
-3.5 | -0.4416 | 0.03811 | -0.0061 | -11.5875
-3 | -0.3943 | 0.03387 | -0.0042 | -11.6416
-2.5 | -0.3433 | 0.03107 | -0.0019 | -11.0492
-2 | -0.2923 | 0.02829 | -0.0002 | -10.3323
-1.5 | -0.242 | 0.02664 | 0.0017 | -9.0841
-1 | -0.0933 | 0.02348 | -0.0094 | -3.9736
-0.5 | -0.0793 | 0.02345 | -0.0038 | -3.3817
0 | -0.0627 | 0.02354 | 0.0012 | -2.6636
0.5 | -0.042 | 0.0238 | 0.0053 | -1.7647
1 | -0.0162 | 0.0243 | 0.0083 | -0.66667
1.5 | 0.0132 | 0.02504 | 0.0104 | 0.52716
2 | 0.0443 | 0.026 | 0.0119 | 1.7038
2.5 | 0.076 | 0.02719 | 0.013 | 2.7951
3 | 0.1075 | 0.02861 | 0.0137 | 3.7574
3.5 | 0.2091 | 0.03242 | 0.0007 | 6.4497
4 | 0.2907 | 0.03539 | -0.0074 | 8.2142
4.5 | 0.3654 | 0.03799 | -0.0135 | 9.6183
5 | 0.4361 | 0.04026 | -0.018 | 10.8321
5.5 | 0.5046 | 0.04216 | -0.0213 | 11.9687
6 | 0.5812 | 0.04332 | -0.0243 | 13.4164
6.5 | 0.7348 | 0.02672 | -0.0041 | 27.5
7 | 0.7724 | 0.03109 | -0.0005 | 24.844
7.5 | 0.8761 | 0.03679 | -0.0051 | 23.8135
8 | 0.9307 | 0.043 | -0.0043 | 21.6442
8.5 | 0.9668 | 0.05026 | -0.0011 | 19.236
9 | 0.9754 | 0.05735 | 0.0045 | 17.0078
9.5 | 0.963 | 0.06562 | 0.0099 | 14.6754
10 | 0.9572 | 0.07465 | 0.0131 | 12.8225
10.5 | 0.8964 | 0.08363 | 0.0166 | 10.7186
12 | 0.7008 | 0.14089 | -0.0264 | 4.9741
12.5 | 0.7122 | 0.14951 | -0.028 | 4.7636
13 | 0.7324 | 0.1593 | -0.0291 | 4.5976
13.5 | 0.7217 | 0.16448 | -0.0321 | 4.3878
14 | 0.7303 | 0.17128 | -0.034 | 4.2638

## 3. Re 50k Mach 0.10 (1)
BIGFOIL.COM POLAR EXPORT
NACA66-310 a=0.2
NACA66-310 a=0.2 |  |  |  | Cl Max: | 0.824 | at alpha= | 9 | deg
JavaFoil+Calcfoil stall+Eppler ext transition |  |  |  | L/D Max: | 32.076 | at alpha= | 4 | deg
Re: | 50000 |  |  | Cd Min: | 0.01705 | at alpha= | 0 | deg
Mach: | 0.1 |  |  | Cl=0 at alpha= | -1.5745 | deg
|  |  |  | @ Cl=0.1, Cd= | 0.034166
|  |  |  | @ Cl=0.4, Cd= | 0.017959
|  |  |  | @ Cl=0.6, Cd= | 0.24866
alpha (deg) | Cl | Cd | Cm | Cl/Cd
-14.5 | -0.336 | 0.37033 | -0.003 | -0.908
-14 | -0.359 | 0.32409 | -0.003 | -1.107
-13.5 | -0.382 | 0.29647 | -0.003 | -1.287
-13 | -0.404 | 0.26818 | -0.003 | -1.508
-12.5 | -0.427 | 0.23601 | -0.003 | -1.808
-12 | -0.448 | 0.21654 | -0.004 | -2.068
-11.5 | -0.467 | 0.18674 | -0.004 | -2.502
-11 | -0.484 | 0.16617 | -0.004 | -2.914
-10.5 | -0.493 | 0.15416 | -0.004 | -3.2
-10 | -0.497 | 0.13181 | -0.004 | -3.773
-9.5 | -0.498 | 0.11753 | -0.005 | -4.233
-9 | -0.494 | 0.10725 | -0.005 | -4.602
-8.5 | -0.485 | 0.09682 | -0.005 | -5.011
-8 | -0.472 | 0.08821 | -0.005 | -5.354
-7.5 | -0.455 | 0.07889 | -0.006 | -5.764
-7 | -0.433 | 0.07045 | -0.006 | -6.142
-6.5 | -0.406 | 0.06485 | -0.007 | -6.266
-6 | -0.376 | 0.05957 | -0.007 | -6.309
-5.5 | -0.342 | 0.05443 | -0.007 | -6.278
-5 | -0.304 | 0.05083 | -0.007 | -5.989
-4.5 | -0.264 | 0.04717 | -0.008 | -5.607
-4 | -0.222 | 0.0439 | -0.008 | -5.064
-3.5 | -0.178 | 0.04193 | -0.009 | -4.248
-3 | -0.133 | 0.03952 | -0.009 | -3.357
-2.5 | -0.086 | 0.0379 | -0.009 | -2.282
-2 | -0.04 | 0.03657 | -0.01 | -1.087
-1.5 | 0.007 | 0.03554 | -0.011 | 0.21
-1 | 0.055 | 0.03486 | -0.011 | 1.577
-0.5 | 0.103 | 0.03412 | -0.013 | 3.014
0 | 0.179 | 0.01705 | -0.026 | 10.491
0.5 | 0.235 | 0.0172 | -0.027 | 13.671
1 | 0.291 | 0.01743 | -0.027 | 16.7
1.5 | 0.347 | 0.01767 | -0.028 | 19.625
2 | 0.402 | 0.01797 | -0.029 | 22.373
2.5 | 0.457 | 0.01833 | -0.029 | 24.916
3 | 0.511 | 0.01874 | -0.03 | 27.27
3.5 | 0.565 | 0.01915 | -0.031 | 29.501
4 | 0.642 | 0.02 | -0.033 | 32.076
4.5 | 0.569 | 0.04026 | -0.015 | 14.14
5 | 0.611 | 0.04272 | -0.015 | 14.315
5.5 | 0.651 | 0.04566 | -0.014 | 14.255
6 | 0.688 | 0.04874 | -0.014 | 14.121
6.5 | 0.723 | 0.05265 | -0.014 | 13.724
7 | 0.753 | 0.05667 | -0.014 | 13.294
7.5 | 0.78 | 0.06177 | -0.014 | 12.63
8 | 0.803 | 0.06941 | -0.013 | 11.563
8.5 | 0.82 | 0.07589 | -0.013 | 10.8
9 | 0.824 | 0.08349 | -0.013 | 9.875
9.5 | 0.822 | 0.09359 | -0.013 | 8.784
10 | 0.813 | 0.10265 | -0.013 | 7.916
10.5 | 0.796 | 0.11058 | -0.013 | 7.2
11 | 0.774 | 0.12328 | -0.013 | 6.277
11.5 | 0.746 | 0.13722 | -0.013 | 5.439
12 | 0.715 | 0.14848 | -0.013 | 4.814
12.5 | 0.68 | 0.17518 | -0.013 | 3.882
13 | 0.643 | 0.18543 | -0.013 | 3.47
13.5 | 0.606 | 0.21375 | -0.013 | 2.833
14 | 0.567 | 0.24866 | -0.013 | 2.282

## 4. Re 50k Mach 0.10 (2)
BIGFOIL.COM POLAR EXPORT
NACA66-310 a=0.2
NACA66-310 a=0.2 |  |  |  | Cl Max: | 0.9727 | at alpha= | 9 | deg
XFOIL ncrit=9 |  |  |  | L/D Max: | 27.145 | at alpha= | 6.5 | deg
Re: | 50000 |  |  | Cd Min: | 0.24437 | at alpha= | -20 | deg
Mach: | 0.1 |  |  | Cl=0 at alpha= | 1.2842 | deg
|  |  |  | @ Cl=0.1, Cd= | 0.028348
|  |  |  | @ Cl=0.4, Cd= | 0.039163
|  |  |  | @ Cl=0.6, Cd= | 0.042131
alpha (deg) | Cl | Cd | Cm | Cl/Cd
-20 | -0.6965 | 0.24437 | 0.0387 | -2.8502
-19.5 | -0.6834 | 0.2417 | 0.0333 | -2.8275
-19 | -0.6785 | 0.24381 | 0.0271 | -2.7829
-18.5 | -0.6473 | 0.22604 | 0.0261 | -2.8637
-18 | -0.6291 | 0.21913 | 0.0227 | -2.8709
-17.5 | -0.6146 | 0.214 | 0.0183 | -2.872
-17 | -0.6107 | 0.21384 | 0.0124 | -2.8559
-16.5 | -0.5832 | 0.20052 | 0.0109 | -2.9084
-16 | -0.567 | 0.194 | 0.0076 | -2.9227
-15.5 | -0.5678 | 0.1934 | 0.0018 | -2.9359
-15 | -0.538 | 0.18063 | 0.0009 | -2.9785
-14.5 | -0.5349 | 0.17738 | -0.0038 | -3.0156
-14 | -0.5134 | 0.16756 | -0.0057 | -3.064
-13.5 | -0.509 | 0.16289 | -0.0096 | -3.1248
-13 | -0.4902 | 0.15399 | -0.0114 | -3.1833
-12.5 | -0.4961 | 0.15051 | -0.0163 | -3.2961
-12 | -0.474 | 0.14103 | -0.017 | -3.361
-11.5 | -0.4628 | 0.13376 | -0.019 | -3.4599
-11 | -0.4581 | 0.12736 | -0.0212 | -3.5969
-10.5 | -0.4579 | 0.12139 | -0.0236 | -3.7721
-10 | -0.4677 | 0.11609 | -0.0265 | -4.0288
-9.5 | -0.4425 | 0.10747 | -0.025 | -4.1174
-9 | -0.4373 | 0.10097 | -0.0247 | -4.331
-8.5 | -0.4496 | 0.09598 | -0.0242 | -4.6843
-7.5 | -0.3904 | 0.08339 | -0.0105 | -4.6816
-7 | -0.3302 | 0.07776 | -0.0023 | -4.2464
-6.5 | -0.2321 | 0.06927 | -0.0032 | -3.3507
-5.5 | -0.339 | 0.06463 | 0.0112 | -5.2452
-4 | -0.5041 | 0.04367 | -0.0074 | -11.5434
-3.5 | -0.4446 | 0.03848 | -0.0062 | -11.5541
-3 | -0.3974 | 0.03413 | -0.0043 | -11.6437
-2.5 | -0.3462 | 0.03127 | -0.002 | -11.0713
-2 | -0.2949 | 0.02846 | -0.0002 | -10.3619
-1 | -0.0937 | 0.02357 | -0.0096 | -3.9754
-0.5 | -0.0794 | 0.02355 | -0.0039 | -3.3715
0 | -0.0629 | 0.02363 | 0.0011 | -2.6619
0.5 | -0.0423 | 0.0239 | 0.0052 | -1.7699
1 | -0.0166 | 0.02439 | 0.0083 | -0.68061
1.5 | 0.0126 | 0.02513 | 0.0105 | 0.50139
2 | 0.0437 | 0.0261 | 0.012 | 1.6743
2.5 | 0.0754 | 0.0273 | 0.0131 | 2.7619
3 | 0.1146 | 0.02897 | 0.0123 | 3.9558
3.5 | 0.2165 | 0.0328 | -0.0005 | 6.6006
4 | 0.2959 | 0.03564 | -0.0082 | 8.3025
4.5 | 0.3695 | 0.03819 | -0.014 | 9.6753
5 | 0.44 | 0.04044 | -0.0184 | 10.8803
5.5 | 0.5105 | 0.04231 | -0.0218 | 12.0657
6 | 0.589 | 0.04337 | -0.0247 | 13.5808
6.5 | 0.734 | 0.02704 | -0.0033 | 27.145
7 | 0.7767 | 0.03139 | -0.0001 | 24.7435
7.5 | 0.8807 | 0.03727 | -0.0047 | 23.6303
8 | 0.9332 | 0.04356 | -0.0036 | 21.4233
8.5 | 0.9675 | 0.05089 | -0.0003 | 19.0116
9 | 0.9727 | 0.05797 | 0.0056 | 16.7794
9.5 | 0.958 | 0.0662 | 0.0109 | 14.4713
10 | 0.9578 | 0.07593 | 0.0133 | 12.6142
10.5 | 0.8776 | 0.08394 | 0.017 | 10.4551
11 | 0.8014 | 0.09901 | 0.0085 | 8.0941
12 | 0.6998 | 0.14133 | -0.0266 | 4.9515
12.5 | 0.7112 | 0.14992 | -0.0281 | 4.7439
13 | 0.7325 | 0.1598 | -0.0293 | 4.5839
13.5 | 0.7243 | 0.16534 | -0.0321 | 4.3807
14 | 0.7291 | 0.17168 | -0.0344 | 4.2469

## 5. Re 50k Mach 0.25 (1)
BIGFOIL.COM POLAR EXPORT
NACA66-310 a=0.2
NACA66-310 a=0.2 |  |  |  | Cl Max: | 0.805 | at alpha= | 8.5 | deg
JavaFoil+Calcfoil stall+Eppler ext transition |  |  |  | L/D Max: | 32.237 | at alpha= | 4 | deg
Re: | 50000 |  |  | Cd Min: | 0.01662 | at alpha= | 0 | deg
Mach: | 0.25 |  |  | Cl=0 at alpha= | -1.5816 | deg
|  |  |  | @ Cl=0.1, Cd= | 0.034436
|  |  |  | @ Cl=0.4, Cd= | 0.36406
|  |  |  | @ Cl=0.6, Cd= | 0.36406
alpha (deg) | Cl | Cd | Cm | Cl/Cd
-13 | -0.065 | 0.31012 | -0.004 | -0.209
-12.5 | -0.095 | 0.74996 | -0.004 | -0.127
-12 | -0.192 | 0.50211 | -0.004 | -0.382
-11.5 | -0.254 | 0.37055 | -0.004 | -0.687
-11 | -0.309 | 0.27885 | -0.004 | -1.107
-10.5 | -0.349 | 0.22184 | -0.004 | -1.574
-10 | -0.381 | 0.18573 | -0.005 | -2.05
-9.5 | -0.406 | 0.15887 | -0.005 | -2.554
-9 | -0.424 | 0.13345 | -0.005 | -3.175
-8.5 | -0.434 | 0.1178 | -0.005 | -3.686
-8 | -0.437 | 0.10299 | -0.005 | -4.243
-7.5 | -0.432 | 0.08764 | -0.006 | -4.931
-7 | -0.42 | 0.07972 | -0.006 | -5.266
-6.5 | -0.401 | 0.06924 | -0.007 | -5.786
-6 | -0.375 | 0.06157 | -0.007 | -6.093
-5.5 | -0.344 | 0.05711 | -0.007 | -6.028
-5 | -0.309 | 0.05214 | -0.008 | -5.922
-4.5 | -0.269 | 0.04792 | -0.008 | -5.623
-4 | -0.227 | 0.04495 | -0.008 | -5.054
-3.5 | -0.182 | 0.04232 | -0.009 | -4.311
-3 | -0.136 | 0.03986 | -0.009 | -3.413
-2.5 | -0.089 | 0.03817 | -0.01 | -2.324
-2 | -0.041 | 0.03686 | -0.01 | -1.107
-1.5 | 0.008 | 0.03577 | -0.011 | 0.214
-1 | 0.056 | 0.03499 | -0.012 | 1.614
-0.5 | 0.106 | 0.03436 | -0.013 | 3.074
0 | 0.184 | 0.01662 | -0.027 | 11.044
0.5 | 0.241 | 0.01744 | -0.027 | 13.826
1 | 0.299 | 0.01765 | -0.028 | 16.917
1.5 | 0.356 | 0.01794 | -0.029 | 19.823
2 | 0.413 | 0.01823 | -0.029 | 22.624
2.5 | 0.469 | 0.01861 | -0.03 | 25.18
3 | 0.524 | 0.01904 | -0.031 | 27.547
3.5 | 0.602 | 0.01976 | -0.033 | 30.478
4 | 0.658 | 0.0204 | -0.034 | 32.237
4.5 | 0.584 | 0.0406 | -0.016 | 14.382
5 | 0.626 | 0.04322 | -0.015 | 14.495
5.5 | 0.666 | 0.04656 | -0.015 | 14.304
6 | 0.702 | 0.04976 | -0.014 | 14.111
6.5 | 0.735 | 0.05432 | -0.014 | 13.522
7 | 0.762 | 0.05893 | -0.014 | 12.932
7.5 | 0.784 | 0.06575 | -0.014 | 11.92
8 | 0.799 | 0.101 | -0.014 | 7.913
8.5 | 0.805 | 0.08133 | -0.013 | 9.904
9 | 0.794 | 0.08984 | -0.013 | 8.835
9.5 | 0.77 | 0.1073 | -0.013 | 7.172
10 | 0.733 | 0.12433 | -0.013 | 5.896
10.5 | 0.685 | 0.13813 | -0.013 | 4.957
11 | 0.626 | 0.16629 | -0.012 | 3.762
11.5 | 0.558 | 0.19302 | -0.012 | 2.888
12 | 0.482 | 0.21792 | -0.013 | 2.212
12.5 | 0.4 | 0.26408 | -0.014 | 1.516
13 | 0.312 | 0.31622 | -0.014 | 0.987
13.5 | 0.208 | 0.36406 | -0.015 | 0.572

## 6. Re 50k Mach 0.25 (2)
BIGFOIL.COM POLAR EXPORT
NACA66-310 a=0.2
NACA66-310 a=0.2 |  |  |  | Cl Max: | 0.9657 | at alpha= | 8.5 | deg
XFOIL ncrit=9 |  |  |  | L/D Max: | 25.6522 | at alpha= | 6.5 | deg
Re: | 50000 |  |  | Cd Min: | 0.25127 | at alpha= | -19.5 | deg
Mach: | 0.25 |  |  | Cl=0 at alpha= | 1.3316 | deg
|  |  |  | @ Cl=0.1, Cd= | 0.028938
|  |  |  | @ Cl=0.4, Cd= | 0.039587
|  |  |  | @ Cl=0.6, Cd= | 0.043428
alpha (deg) | Cl | Cd | Cm | Cl/Cd
-20 | -0.7099 | 0.25036 | 0.0396 | -2.8355
-19.5 | -0.7007 | 0.25127 | 0.0333 | -2.7886
-19 | -0.675 | 0.23694 | 0.0308 | -2.8488
-18.5 | -0.6544 | 0.22863 | 0.0277 | -2.8623
-18 | -0.6372 | 0.22261 | 0.0234 | -2.8624
-17.5 | -0.6274 | 0.22074 | 0.0177 | -2.8423
-17 | -0.6088 | 0.21202 | 0.0141 | -2.8714
-16.5 | -0.5859 | 0.20257 | 0.0117 | -2.8923
-16 | -0.5768 | 0.19931 | 0.0067 | -2.894
-15.5 | -0.5563 | 0.1899 | 0.0039 | -2.9294
-15 | -0.5418 | 0.18381 | 0.0005 | -2.9476
-14.5 | -0.5504 | 0.18444 | -0.0058 | -2.9842
-14 | -0.5124 | 0.16977 | -0.0059 | -3.0182
-13.5 | -0.524 | 0.16931 | -0.0121 | -3.0949
-13 | -0.4912 | 0.15697 | -0.0123 | -3.1293
-12.5 | -0.4761 | 0.14902 | -0.0146 | -3.1949
-12 | -0.4881 | 0.14643 | -0.0199 | -3.3333
-11.5 | -0.4744 | 0.13848 | -0.0216 | -3.4258
-11 | -0.4494 | 0.12868 | -0.0214 | -3.4924
-10.5 | -0.4398 | 0.12187 | -0.0228 | -3.6088
-10 | -0.4458 | 0.11659 | -0.0252 | -3.8237
-9.5 | -0.4274 | 0.10873 | -0.0247 | -3.9308
-9 | -0.4244 | 0.10261 | -0.0245 | -4.136
-8.5 | -0.4137 | 0.09614 | -0.0225 | -4.3031
-8 | -0.4121 | 0.09122 | -0.018 | -4.5176
-7.5 | -0.3839 | 0.08563 | -0.01 | -4.4832
-7 | -0.3118 | 0.07839 | -0.0038 | -3.9775
-6.5 | -0.2249 | 0.0698 | -0.0055 | -3.2221
-5.5 | -0.3554 | 0.06643 | 0.011 | -5.35
-5 | -0.4636 | 0.06458 | 0.0226 | -7.1787
-4.5 | -0.5557 | 0.05956 | 0.0287 | -9.3301
-4 | -0.5187 | 0.04563 | -0.0074 | -11.3675
-3.5 | -0.4626 | 0.03984 | -0.0066 | -11.6114
-3 | -0.4142 | 0.03556 | -0.0046 | -11.6479
-2.5 | -0.3621 | 0.03231 | -0.0023 | -11.2071
-2 | -0.3098 | 0.02948 | -0.0003 | -10.5088
-1.5 | -0.2552 | 0.02756 | 0.0013 | -9.2598
-1 | -0.0959 | 0.0241 | -0.0106 | -3.9793
-0.5 | -0.0804 | 0.02409 | -0.0047 | -3.3375
0 | -0.0639 | 0.02417 | 0.0006 | -2.6438
0.5 | -0.044 | 0.02442 | 0.005 | -1.8018
1 | -0.0191 | 0.0249 | 0.0084 | -0.76707
1.5 | 0.0097 | 0.02565 | 0.0108 | 0.37817
2 | 0.0407 | 0.02664 | 0.0125 | 1.5278
2.5 | 0.0726 | 0.02788 | 0.0137 | 2.604
3 | 0.1454 | 0.03069 | 0.0064 | 4.7377
3.5 | 0.238 | 0.03407 | -0.0039 | 6.9856
4 | 0.3176 | 0.03684 | -0.011 | 8.6211
4.5 | 0.3894 | 0.03926 | -0.0159 | 9.9185
5 | 0.4594 | 0.04142 | -0.0196 | 11.0913
5.5 | 0.5329 | 0.04318 | -0.0228 | 12.3414
6 | 0.5923 | 0.0443 | -0.0227 | 13.3702
6.5 | 0.7316 | 0.02852 | 0.0011 | 25.6522
7 | 0.8085 | 0.03342 | 0.0006 | 24.1921
7.5 | 0.9004 | 0.03977 | -0.0019 | 22.6402
8 | 0.9433 | 0.0465 | 0.0004 | 20.286
8.5 | 0.9657 | 0.05394 | 0.0046 | 17.9032
9 | 0.9562 | 0.06082 | 0.0109 | 15.7218
9.5 | 0.9235 | 0.0685 | 0.0163 | 13.4818
10 | 0.9002 | 0.07709 | 0.0192 | 11.6773
10.5 | 0.8267 | 0.08728 | 0.0166 | 9.4718
11 | 0.7906 | 0.10191 | 0.0087 | 7.7578
11.5 | 0.7392 | 0.12288 | -0.0079 | 6.0156
12 | 0.6946 | 0.14357 | -0.0272 | 4.8381
12.5 | 0.708 | 0.15216 | -0.0288 | 4.653
13 | 0.719 | 0.16042 | -0.0308 | 4.482
13.5 | 0.7416 | 0.17057 | -0.0323 | 4.3478

## 7. Re 50k Mach 0.50 (1)
BIGFOIL.COM POLAR EXPORT
NACA66-310 a=0.2
NACA66-310 a=0.2 |  |  |  | Cl Max: | 1.128 | at alpha= | 20 | deg
JavaFoil+Calcfoil stall+Eppler ext transition |  |  |  | L/D Max: | 31.028 | at alpha= | 3.5 | deg
Re: | 50000 |  |  | Cd Min: | 0.01752 | at alpha= | 0 | deg
Mach: | 0.5 |  |  | Cl=0 at alpha= | -1.5833 | deg
|  |  |  | @ Cl=0.1, Cd= | 0.035316
|  |  |  | @ Cl=0.4, Cd= | 0.019052
|  |  |  | @ Cl=0.6, Cd= | 0.020605
alpha (deg) | Cl | Cd | Cm | Cl/Cd
-20 | -0.981 | 0.40793 | -0.002 | -2.404
-19.5 | -0.955 | 0.38638 | -0.002 | -2.471
-19 | -0.929 | 0.38403 | -0.002 | -2.419
-18.5 | -0.903 | 0.37845 | -0.002 | -2.387
-18 | -0.876 | 0.36727 | -0.003 | -2.384
-17.5 | -0.849 | 0.35959 | -0.003 | -2.361
-17 | -0.823 | 0.34968 | -0.003 | -2.354
-16.5 | -0.797 | 0.3515 | -0.003 | -2.268
-16 | -0.771 | 0.34661 | -0.004 | -2.225
-15.5 | -0.745 | 0.33895 | -0.004 | -2.198
-15 | -0.718 | 0.3284 | -0.004 | -2.187
-14.5 | -0.69 | 0.29933 | -0.004 | -2.307
-14 | -0.664 | 0.30718 | -0.005 | -2.162
-13.5 | -0.638 | 0.28454 | -0.005 | -2.242
-13 | -0.612 | 0.28022 | -0.005 | -2.183
-12.5 | -0.585 | 0.28346 | -0.006 | -2.064
-12 | -0.559 | 0.28015 | -0.006 | -1.994
-11.5 | -0.531 | 0.26638 | -0.006 | -1.995
-11 | -0.504 | 0.23607 | -0.006 | -2.137
-10.5 | -0.478 | 0.23091 | -0.006 | -2.07
-10 | -0.451 | 0.22354 | -0.007 | -2.019
-9.5 | -0.425 | 0.21797 | -0.007 | -1.949
-9 | -0.398 | 0.21431 | -0.007 | -1.857
-8.5 | -0.371 | 0.21115 | -0.008 | -1.759
-8 | -0.344 | 0.2098 | -0.007 | -1.64
-7.5 | -0.317 | 0.20483 | -0.007 | -1.549
-7 | -0.291 | 0.18364 | -0.008 | -1.582
-6.5 | -0.264 | 0.19049 | -0.008 | -1.385
-6 | -0.237 | 0.17488 | -0.008 | -1.355
-5.5 | -0.21 | 0.13997 | -0.007 | -1.501
-5 | -0.261 | 0.08445 | -0.007 | -3.094
-4.5 | -0.273 | 0.0609 | -0.009 | -4.482
-4 | -0.242 | 0.05192 | -0.009 | -4.668
-3.5 | -0.199 | 0.04593 | -0.01 | -4.33
-3 | -0.15 | 0.04279 | -0.01 | -3.5
-2.5 | -0.098 | 0.03976 | -0.01 | -2.472
-2 | -0.045 | 0.03797 | -0.011 | -1.194
-1.5 | 0.009 | 0.0366 | -0.012 | 0.233
-1 | 0.063 | 0.03572 | -0.013 | 1.764
-0.5 | 0.118 | 0.03512 | -0.014 | 3.355
0 | 0.204 | 0.01752 | -0.03 | 11.642
0.5 | 0.268 | 0.01841 | -0.03 | 14.56
1 | 0.332 | 0.0187 | -0.031 | 17.738
1.5 | 0.395 | 0.01902 | -0.032 | 20.776
2 | 0.458 | 0.01943 | -0.032 | 23.6
2.5 | 0.521 | 0.01986 | -0.033 | 26.247
3 | 0.583 | 0.02038 | -0.034 | 28.599
3.5 | 0.666 | 0.02148 | -0.036 | 31.028
4 | 0.598 | 0.03957 | -0.017 | 15.124
4.5 | 0.645 | 0.04211 | -0.017 | 15.325
5 | 0.687 | 0.04596 | -0.016 | 14.952
5.5 | 0.719 | 0.05044 | -0.016 | 14.25
6 | 0.734 | 0.05752 | -0.015 | 12.755
6.5 | 0.711 | 0.0679 | -0.014 | 10.471
7 | 0.456 | 0.15715 | -0.014 | 2.9
7.5 | 0.482 | 0.1635 | -0.014 | 2.948
8 | 0.509 | 0.18194 | -0.017 | 2.796
8.5 | 0.535 | 0.18777 | -0.017 | 2.848
9 | 0.561 | 0.20045 | -0.017 | 2.797
9.5 | 0.588 | 0.20941 | -0.02 | 2.806
10 | 0.614 | 0.21322 | -0.021 | 2.878
10.5 | 0.64 | 0.22685 | -0.021 | 2.819
11 | 0.665 | 0.23439 | -0.021 | 2.839
11.5 | 0.691 | 0.24908 | -0.022 | 2.775
12 | 0.718 | 0.26389 | -0.024 | 2.722
12.5 | 0.744 | 0.26858 | -0.025 | 2.77
13 | 0.769 | 0.30053 | -0.025 | 2.56
13.5 | 0.795 | 0.30306 | -0.025 | 2.623
14 | 0.821 | 0.30318 | -0.027 | 2.71
14.5 | 0.848 | 0.33363 | -0.028 | 2.541
15 | 0.873 | 0.33763 | -0.029 | 2.586
15.5 | 0.898 | 0.34089 | -0.029 | 2.635
16 | 0.925 | 0.36121 | -0.031 | 2.56
16.5 | 0.951 | 0.37249 | -0.032 | 2.554
17 | 0.976 | 0.37151 | -0.033 | 2.628
17.5 | 1.002 | 0.38891 | -0.033 | 2.575
18 | 1.028 | 0.40009 | -0.035 | 2.568
18.5 | 1.054 | 0.43506 | -0.036 | 2.423
19 | 1.079 | 0.43122 | -0.036 | 2.502
19.5 | 1.104 | 0.43357 | -0.037 | 2.545
20 | 1.128 | 0.43916 | -0.038 | 2.569

## 8. Re 50k Mach 0.50 (2)
BIGFOIL.COM POLAR EXPORT
NACA66-310 a=0.2
NACA66-310 a=0.2 |  |  |  | Cl Max: | 0.9967 | at alpha= | 20 | deg
XFOIL ncrit=9 |  |  |  | L/D Max: | 25.2527 | at alpha= | 6 | deg
Re: | 50000 |  |  | Cd Min: | 0.28983 | at alpha= | 20 | deg
Mach: | 0.5 |  |  | Cl=0 at alpha= | 1.5117 | deg
|  |  |  | @ Cl=0.1, Cd= | 0.031482
|  |  |  | @ Cl=0.4, Cd= | 0.04205
|  |  |  | @ Cl=0.6, Cd= | 0.043059
alpha (deg) | Cl | Cd | Cm | Cl/Cd
-20 | -0.7656 | 0.26889 | 0.0482 | -2.8473
-19.5 | -0.7435 | 0.26144 | 0.0429 | -2.8439
-19 | -0.7248 | 0.25731 | 0.0366 | -2.8168
-18.5 | -0.7095 | 0.25449 | 0.0303 | -2.7879
-18 | -0.6778 | 0.23832 | 0.0277 | -2.8441
-17.5 | -0.656 | 0.23094 | 0.0229 | -2.8406
-17 | -0.6445 | 0.22984 | 0.0162 | -2.8041
-16.5 | -0.6135 | 0.21547 | 0.0137 | -2.8473
-16 | -0.5982 | 0.21102 | 0.0082 | -2.8348
-15.5 | -0.5738 | 0.20093 | 0.0047 | -2.8557
-15 | -0.556 | 0.19456 | 0.0003 | -2.8577
-14.5 | -0.5358 | 0.18626 | -0.0036 | -2.8766
-14 | -0.522 | 0.18071 | -0.0079 | -2.8886
-13.5 | -0.4977 | 0.17095 | -0.0106 | -2.9114
-13 | -0.4897 | 0.16582 | -0.0149 | -2.9532
-12.5 | -0.4822 | 0.16075 | -0.0185 | -2.9997
-12 | -0.4708 | 0.15388 | -0.0214 | -3.0595
-11.5 | -0.4422 | 0.14314 | -0.0225 | -3.0893
-11 | -0.4249 | 0.13533 | -0.0242 | -3.1397
-10.5 | -0.4231 | 0.13002 | -0.0264 | -3.2541
-10 | -0.4032 | 0.1216 | -0.0268 | -3.3158
-9.5 | -0.3931 | 0.11505 | -0.027 | -3.4168
-9 | -0.3818 | 0.10852 | -0.0257 | -3.5182
-8.5 | -0.3673 | 0.10209 | -0.0228 | -3.5978
-8 | -0.3571 | 0.09656 | -0.0182 | -3.6982
-7.5 | -0.3235 | 0.0898 | -0.013 | -3.6024
-7 | -0.2957 | 0.08489 | -0.0069 | -3.4833
-6.5 | -0.2401 | 0.07712 | -0.0067 | -3.1133
-5.5 | -0.4337 | 0.07418 | 0.0067 | -5.8466
-5 | -0.5369 | 0.07 | 0.009 | -7.67
-4.5 | -0.5852 | 0.0612 | -0.0045 | -9.5621
-4 | -0.556 | 0.05349 | -0.009 | -10.3945
-3.5 | -0.5218 | 0.04713 | -0.0077 | -11.0715
-3 | -0.4802 | 0.0419 | -0.0055 | -11.4606
-2.5 | -0.4311 | 0.0373 | -0.0033 | -11.5576
-2 | -0.3743 | 0.03383 | -0.0009 | -11.0641
-1.5 | -0.3159 | 0.03097 | 0.0013 | -10.2002
-1 | -0.2515 | 0.02917 | 0.0032 | -8.6219
-0.5 | -0.0876 | 0.02646 | -0.0082 | -3.3107
0 | -0.068 | 0.02659 | -0.0019 | -2.5574
0.5 | -0.0488 | 0.02684 | 0.0036 | -1.8182
1 | -0.0271 | 0.02728 | 0.0083 | -0.9934
1.5 | -0.001 | 0.02802 | 0.0119 | -0.035689
2 | 0.0416 | 0.0295 | 0.0118 | 1.4102
2.5 | 0.1394 | 0.03282 | 0.001 | 4.2474
3 | 0.2193 | 0.0356 | -0.0057 | 6.1601
3.5 | 0.2936 | 0.03825 | -0.0108 | 7.6758
4 | 0.3642 | 0.04077 | -0.0144 | 8.933
4.5 | 0.4299 | 0.04312 | -0.0167 | 9.9699
5 | 0.491 | 0.04534 | -0.0176 | 10.8293
5.5 | 0.5574 | 0.04727 | -0.018 | 11.7918
6 | 0.7394 | 0.02928 | 0.0074 | 25.2527
6.5 | 0.7544 | 0.03394 | 0.0146 | 22.2275
7 | 0.8716 | 0.04083 | 0.0122 | 21.347
7.5 | 0.9038 | 0.04768 | 0.0159 | 18.9555
8 | 0.8968 | 0.05452 | 0.0215 | 16.449
8.5 | 0.8702 | 0.06176 | 0.0258 | 14.09
9 | 0.8395 | 0.07045 | 0.0266 | 11.9163
9.5 | 0.7781 | 0.08241 | 0.02 | 9.4418
10 | 0.7449 | 0.09654 | 0.0109 | 7.716
10.5 | 0.7402 | 0.1088 | 0.005 | 6.8033
11 | 0.7228 | 0.12255 | -0.0043 | 5.898
11.5 | 0.7216 | 0.13467 | -0.0109 | 5.3583
12.5 | 0.7085 | 0.16149 | -0.0321 | 4.3873
13 | 0.7235 | 0.16981 | -0.035 | 4.2606
13.5 | 0.7418 | 0.17888 | -0.0381 | 4.1469
14 | 0.7614 | 0.18798 | -0.0413 | 4.0504
14.5 | 0.7764 | 0.19566 | -0.0448 | 3.9681
15.5 | 0.8121 | 0.21151 | -0.052 | 3.8395
16 | 0.8306 | 0.21976 | -0.0561 | 3.7796
16.5 | 0.851 | 0.22849 | -0.0602 | 3.7245
17 | 0.8743 | 0.23828 | -0.064 | 3.6692
17.5 | 0.8972 | 0.24817 | -0.0677 | 3.6153
18 | 0.9191 | 0.25721 | -0.0719 | 3.5733
18.5 | 0.9306 | 0.26134 | -0.0786 | 3.5609
19 | 0.9573 | 0.27371 | -0.0821 | 3.4975
19.5 | 0.9725 | 0.27841 | -0.0885 | 3.493
20 | 0.9967 | 0.28983 | -0.0927 | 3.4389

## 9. Re 100k Mach 0.00 (1)
BIGFOIL.COM POLAR EXPORT
NACA66-310 a=0.2
NACA66-310 a=0.2 |  |  |  | Cl Max: | 0.828 | at alpha= | 9 | deg
JavaFoil+Calcfoil stall+Eppler ext transition |  |  |  | L/D Max: | 41.372 | at alpha= | 3.5 | deg
Re: | 100000 |  |  | Cd Min: | 0.01225 | at alpha= | 0 | deg
Mach: | 0 |  |  | Cl=0 at alpha= | -1.5745 | deg
|  |  |  | @ Cl=0.1, Cd= | 0.019956
|  |  |  | @ Cl=0.4, Cd= | 0.01289
|  |  |  | @ Cl=0.6, Cd= | 0.014994
alpha (deg) | Cl | Cd | Cm | Cl/Cd
-15 | -0.357 | 0.28993 | -0.002 | -1.233
-14.5 | -0.377 | 0.26275 | -0.003 | -1.435
-14 | -0.397 | 0.23569 | -0.003 | -1.686
-13.5 | -0.417 | 0.21735 | -0.003 | -1.921
-13 | -0.437 | 0.19173 | -0.003 | -2.281
-12.5 | -0.456 | 0.18119 | -0.003 | -2.519
-12 | -0.474 | 0.16453 | -0.004 | -2.882
-11.5 | -0.49 | 0.14527 | -0.004 | -3.373
-11 | -0.503 | 0.13465 | -0.004 | -3.739
-10.5 | -0.509 | 0.12005 | -0.004 | -4.243
-10 | -0.51 | 0.10602 | -0.004 | -4.815
-9.5 | -0.508 | 0.0956 | -0.005 | -5.313
-9 | -0.502 | 0.08762 | -0.005 | -5.725
-8.5 | -0.491 | 0.0809 | -0.005 | -6.069
-8 | -0.476 | 0.07446 | -0.005 | -6.396
-7.5 | -0.457 | 0.06773 | -0.006 | -6.751
-7 | -0.434 | 0.06011 | -0.006 | -7.22
-6.5 | -0.407 | 0.05624 | -0.007 | -7.232
-6 | -0.376 | 0.05202 | -0.007 | -7.22
-5.5 | -0.341 | 0.0485 | -0.007 | -7.033
-5 | -0.304 | 0.04548 | -0.008 | -6.676
-4.5 | -0.264 | 0.04209 | -0.008 | -6.261
-4 | -0.221 | 0.03979 | -0.008 | -5.564
-3.5 | -0.177 | 0.03771 | -0.009 | -4.704
-3 | -0.132 | 0.0361 | -0.009 | -3.658
-2.5 | -0.086 | 0.03471 | -0.01 | -2.48
-2 | -0.04 | 0.03355 | -0.01 | -1.179
-1.5 | 0.007 | 0.03262 | -0.011 | 0.227
-1 | 0.055 | 0.0319 | -0.012 | 1.716
-0.5 | 0.127 | 0.01279 | -0.026 | 9.911
0 | 0.18 | 0.01225 | -0.026 | 14.738
0.5 | 0.237 | 0.01238 | -0.027 | 19.148
1 | 0.293 | 0.01253 | -0.028 | 23.416
1.5 | 0.349 | 0.01269 | -0.029 | 27.527
2 | 0.405 | 0.01291 | -0.029 | 31.375
2.5 | 0.46 | 0.01317 | -0.03 | 34.944
3 | 0.514 | 0.01349 | -0.03 | 38.123
3.5 | 0.569 | 0.01375 | -0.031 | 41.372
4 | 0.641 | 0.01664 | -0.033 | 38.511
4.5 | 0.694 | 0.0172 | -0.034 | 40.358
5 | 0.609 | 0.03953 | -0.016 | 15.406
5.5 | 0.648 | 0.04159 | -0.015 | 15.592
6 | 0.686 | 0.04441 | -0.015 | 15.442
6.5 | 0.72 | 0.04785 | -0.015 | 15.053
7 | 0.752 | 0.05121 | -0.014 | 14.677
7.5 | 0.779 | 0.05557 | -0.014 | 14.022
8 | 0.802 | 0.061 | -0.014 | 13.156
8.5 | 0.821 | 0.06643 | -0.013 | 12.354
9 | 0.828 | 0.07276 | -0.013 | 11.377
9.5 | 0.828 | 0.07916 | -0.013 | 10.46
10 | 0.822 | 0.08555 | -0.013 | 9.604
10.5 | 0.809 | 0.09359 | -0.013 | 8.643
11 | 0.791 | 0.10491 | -0.013 | 7.537
11.5 | 0.768 | 0.11208 | -0.013 | 6.849
12 | 0.741 | 0.12189 | -0.013 | 6.075
12.5 | 0.71 | 0.13912 | -0.013 | 5.107
13 | 0.678 | 0.14779 | -0.013 | 4.589
13.5 | 0.645 | 0.16834 | -0.013 | 3.83
14 | 0.611 | 0.18361 | -0.013 | 3.325

## 10. Re 100k Mach 0.00 (2)
BIGFOIL.COM POLAR EXPORT
NACA66-310 a=0.2
NACA66-310 a=0.2 |  |  |  | Cl Max: | 0.9814 | at alpha= | 9 | deg
XFOIL ncrit=9 |  |  |  | L/D Max: | 47.5451 | at alpha= | 5 | deg
Re: | 100000 |  |  | Cd Min: | 0.24477 | at alpha= | -20 | deg
Mach: | 0 |  |  | Cl=0 at alpha= | -1.0194 | deg
|  |  |  | @ Cl=0.1, Cd= | 0.021697
|  |  |  | @ Cl=0.4, Cd= | 0.02418
|  |  |  | @ Cl=0.6, Cd= | 0.024175
alpha (deg) | Cl | Cd | Cm | Cl/Cd
-20 | -0.6988 | 0.24477 | 0.039 | -2.8549
-19.5 | -0.679 | 0.23589 | 0.0362 | -2.8785
-19 | -0.6614 | 0.22922 | 0.0325 | -2.8854
-18.5 | -0.6444 | 0.22286 | 0.0287 | -2.8915
-18 | -0.6275 | 0.21655 | 0.0247 | -2.8977
-17.5 | -0.6112 | 0.21041 | 0.0205 | -2.9048
-17 | -0.5986 | 0.20654 | 0.0152 | -2.8982
-16.5 | -0.5973 | 0.20628 | 0.0089 | -2.8956
-16 | -0.5733 | 0.19311 | 0.0066 | -2.9688
-15.5 | -0.5504 | 0.18344 | 0.0052 | -3.0004
-15 | -0.5349 | 0.17655 | 0.0021 | -3.0297
-14.5 | -0.521 | 0.16986 | -0.0014 | -3.0672
-14 | -0.5109 | 0.16386 | -0.0057 | -3.1179
-13.5 | -0.5113 | 0.16009 | -0.012 | -3.1938
-13 | -0.5111 | 0.15516 | -0.0181 | -3.294
-12.5 | -0.4782 | 0.14166 | -0.0156 | -3.3757
-12 | -0.4656 | 0.13462 | -0.0181 | -3.4586
-11.5 | -0.4656 | 0.12886 | -0.0238 | -3.6132
-11 | -0.4789 | 0.12409 | -0.0326 | -3.8593
-10.5 | -0.445 | 0.11285 | -0.0281 | -3.9433
-10 | -0.4429 | 0.10588 | -0.0322 | -4.183
-9.5 | -0.4592 | 0.09954 | -0.0417 | -4.6132
-9 | -0.4482 | 0.09063 | -0.0411 | -4.9454
-8.5 | -0.4516 | 0.08407 | -0.0428 | -5.3717
-8 | -0.496 | 0.08091 | -0.0374 | -6.1303
-7.5 | -0.5391 | 0.078 | -0.0304 | -6.9115
-7 | -0.581 | 0.07622 | -0.025 | -7.6227
-5.5 | -0.5785 | 0.05775 | -0.0136 | -10.0173
-5 | -0.5633 | 0.05201 | -0.0102 | -10.8306
-4.5 | -0.5464 | 0.04747 | -0.0073 | -11.5104
-2.5 | -0.3225 | 0.02684 | -0.004 | -12.0156
-2 | -0.2538 | 0.02477 | -0.0064 | -10.2463
-1.5 | -0.1878 | 0.02331 | -0.0083 | -8.0566
-1 | 0.0076 | 0.02101 | -0.0286 | 0.36173
-0.5 | 0.0666 | 0.02142 | -0.0314 | 3.1092
0 | 0.1232 | 0.02189 | -0.0338 | 5.6281
0.5 | 0.1794 | 0.0224 | -0.0358 | 8.0089
1 | 0.2384 | 0.02294 | -0.0381 | 10.3923
1.5 | 0.3064 | 0.02348 | -0.0417 | 13.0494
2 | 0.348 | 0.02393 | -0.0402 | 14.5424
2.5 | 0.4186 | 0.02427 | -0.0436 | 17.2476
3 | 0.4755 | 0.02453 | -0.0441 | 19.3844
3.5 | 0.557 | 0.02437 | -0.0485 | 22.856
4 | 0.6121 | 0.02412 | -0.0475 | 25.3773
4.5 | 0.7235 | 0.01931 | -0.0493 | 37.4676
5 | 0.765 | 0.01609 | -0.0406 | 47.5451
5.5 | 0.7567 | 0.01722 | -0.0255 | 43.9431
6 | 0.7502 | 0.02092 | -0.0156 | 35.8604
6.5 | 0.7705 | 0.02336 | -0.0099 | 32.9837
7 | 0.8156 | 0.02642 | -0.008 | 30.8706
7.5 | 0.8819 | 0.03122 | -0.0089 | 28.2479
8 | 0.9297 | 0.03579 | -0.0072 | 25.9765
8.5 | 0.9645 | 0.04275 | -0.0032 | 22.5614
9 | 0.9814 | 0.05121 | 0.0026 | 19.1642
11 | 0.7504 | 0.10866 | -0.006 | 6.9059
11.5 | 0.7502 | 0.11732 | -0.0079 | 6.3945
12 | 0.7495 | 0.12619 | -0.0104 | 5.9395
12.5 | 0.7777 | 0.13411 | -0.0076 | 5.799
13 | 0.7774 | 0.14313 | -0.0107 | 5.4314
13.5 | 0.7465 | 0.15256 | -0.0212 | 4.8932
14 | 0.7493 | 0.16151 | -0.0252 | 4.6393

## 11. Re 100k Mach 0.10 (1)
BIGFOIL.COM POLAR EXPORT
NACA66-310 a=0.2
NACA66-310 a=0.2 |  |  |  | Cl Max: | 0.825 | at alpha= | 9 | deg
JavaFoil+Calcfoil stall+Eppler ext transition |  |  |  | L/D Max: | 41.398 | at alpha= | 3.5 | deg
Re: | 100000 |  |  | Cd Min: | 0.01228 | at alpha= | 0 | deg
Mach: | 0.1 |  |  | Cl=0 at alpha= | -1.5745 | deg
|  |  |  | @ Cl=0.1, Cd= | 0.019975
|  |  |  | @ Cl=0.4, Cd= | 0.012922
|  |  |  | @ Cl=0.6, Cd= | 0.19505
alpha (deg) | Cl | Cd | Cm | Cl/Cd
-14.5 | -0.336 | 0.29437 | -0.003 | -1.142
-14 | -0.359 | 0.26076 | -0.003 | -1.376
-13.5 | -0.382 | 0.234 | -0.003 | -1.631
-13 | -0.404 | 0.21163 | -0.003 | -1.911
-12.5 | -0.427 | 0.19078 | -0.003 | -2.236
-12 | -0.448 | 0.17118 | -0.004 | -2.616
-11.5 | -0.467 | 0.15534 | -0.004 | -3.008
-11 | -0.484 | 0.13509 | -0.004 | -3.584
-10.5 | -0.493 | 0.1262 | -0.004 | -3.909
-10 | -0.497 | 0.10953 | -0.004 | -4.541
-9.5 | -0.498 | 0.09829 | -0.005 | -5.062
-9 | -0.494 | 0.08884 | -0.005 | -5.556
-8.5 | -0.485 | 0.08385 | -0.005 | -5.787
-8 | -0.472 | 0.07499 | -0.005 | -6.298
-7.5 | -0.455 | 0.0688 | -0.006 | -6.611
-7 | -0.433 | 0.06137 | -0.006 | -7.052
-6.5 | -0.406 | 0.05726 | -0.007 | -7.097
-6 | -0.376 | 0.05267 | -0.007 | -7.136
-5.5 | -0.342 | 0.04852 | -0.007 | -7.044
-5 | -0.304 | 0.04583 | -0.008 | -6.644
-4.5 | -0.264 | 0.04229 | -0.008 | -6.254
-4 | -0.222 | 0.03996 | -0.008 | -5.563
-3.5 | -0.178 | 0.03798 | -0.009 | -4.69
-3 | -0.133 | 0.03613 | -0.009 | -3.673
-2.5 | -0.086 | 0.03477 | -0.01 | -2.487
-2 | -0.04 | 0.03359 | -0.01 | -1.183
-1.5 | 0.007 | 0.03265 | -0.011 | 0.228
-1 | 0.055 | 0.03195 | -0.012 | 1.721
-0.5 | 0.127 | 0.01279 | -0.026 | 9.966
0 | 0.181 | 0.01228 | -0.027 | 14.761
0.5 | 0.238 | 0.0124 | -0.027 | 19.211
1 | 0.295 | 0.01257 | -0.028 | 23.447
1.5 | 0.351 | 0.01273 | -0.029 | 27.558
2 | 0.407 | 0.01295 | -0.029 | 31.409
2.5 | 0.462 | 0.01323 | -0.03 | 34.935
3 | 0.517 | 0.01353 | -0.031 | 38.2
3.5 | 0.571 | 0.0138 | -0.031 | 41.398
4 | 0.644 | 0.01671 | -0.033 | 38.52
4.5 | 0.697 | 0.01726 | -0.034 | 40.395
5 | 0.612 | 0.03951 | -0.016 | 15.489
5.5 | 0.651 | 0.04161 | -0.015 | 15.649
6 | 0.688 | 0.04465 | -0.015 | 15.42
6.5 | 0.723 | 0.04821 | -0.015 | 14.991
7 | 0.754 | 0.05173 | -0.015 | 14.568
7.5 | 0.78 | 0.0553 | -0.014 | 14.112
8 | 0.803 | 0.06083 | -0.013 | 13.196
8.5 | 0.82 | 0.06668 | -0.013 | 12.292
9 | 0.825 | 0.07335 | -0.013 | 11.241
9.5 | 0.822 | 0.08173 | -0.013 | 10.059
10 | 0.813 | 0.08898 | -0.013 | 9.133
10.5 | 0.796 | 0.09644 | -0.013 | 8.256
11 | 0.774 | 0.10649 | -0.013 | 7.268
11.5 | 0.746 | 0.11715 | -0.013 | 6.372
12 | 0.715 | 0.1265 | -0.013 | 5.65
12.5 | 0.68 | 0.14447 | -0.013 | 4.708
13 | 0.643 | 0.15366 | -0.013 | 4.187
13.5 | 0.606 | 0.17507 | -0.013 | 3.459
14 | 0.568 | 0.19505 | -0.013 | 2.91

## 12. Re 100k Mach 0.10 (2)
BIGFOIL.COM POLAR EXPORT
NACA66-310 a=0.2
NACA66-310 a=0.2 |  |  |  | Cl Max: | 0.9806 | at alpha= | 9 | deg
XFOIL ncrit=9 |  |  |  | L/D Max: | 47.9813 | at alpha= | 5 | deg
Re: | 100000 |  |  | Cd Min: | 0.05156 | at alpha= | 9 | deg
Mach: | 0.1 |  |  | Cl=0 at alpha= | -99 | deg
|  |  |  | @ Cl=0.1, Cd= | 0.02198
|  |  |  | @ Cl=0.4, Cd= | 0.024212
|  |  |  | @ Cl=0.6, Cd= | 0.024196
alpha (deg) | Cl | Cd | Cm | Cl/Cd
0 | 0.1261 | 0.02198 | -0.0343 | 5.737
0.5 | 0.1834 | 0.0225 | -0.0365 | 8.1511
1 | 0.2443 | 0.02304 | -0.0391 | 10.6033
1.5 | 0.3147 | 0.02358 | -0.0431 | 13.3461
2 | 0.3523 | 0.02401 | -0.0409 | 14.6731
2.5 | 0.4279 | 0.02433 | -0.045 | 17.5873
3.5 | 0.5669 | 0.02434 | -0.0497 | 23.2909
4 | 0.6175 | 0.02412 | -0.0479 | 25.6012
4.5 | 0.7381 | 0.01838 | -0.0496 | 40.1578
5 | 0.7677 | 0.016 | -0.04 | 47.9813
5.5 | 0.7541 | 0.01761 | -0.0244 | 42.8223
6 | 0.7511 | 0.02109 | -0.0149 | 35.614
6.5 | 0.7716 | 0.02359 | -0.0092 | 32.7088
7 | 0.8191 | 0.02674 | -0.0076 | 30.632
7.5 | 0.8862 | 0.03166 | -0.0084 | 27.9912
8 | 0.9325 | 0.03632 | -0.0065 | 25.6746
8.5 | 0.9651 | 0.04335 | -0.0023 | 22.263
9 | 0.9806 | 0.05156 | 0.0036 | 19.0186

## 13. Re 100k Mach 0.25 (1)
BIGFOIL.COM POLAR EXPORT
NACA66-310 a=0.2
NACA66-310 a=0.2 |  |  |  | Cl Max: | 0.806 | at alpha= | 8.5 | deg
JavaFoil+Calcfoil stall+Eppler ext transition |  |  |  | L/D Max: | 40.45 | at alpha= | 4.5 | deg
Re: | 100000 |  |  | Cd Min: | 0.01233 | at alpha= | -0.5 | deg
Mach: | 0.25 |  |  | Cl=0 at alpha= | -1.5816 | deg
|  |  |  | @ Cl=0.1, Cd= | 0.020497
|  |  |  | @ Cl=0.4, Cd= | 0.27439
|  |  |  | @ Cl=0.6, Cd= | 0.27439
alpha (deg) | Cl | Cd | Cm | Cl/Cd
-13 | -0.065 | 0.24635 | -0.004 | -0.263
-12.5 | -0.095 | 0.57243 | -0.004 | -0.166
-12 | -0.192 | 0.36672 | -0.004 | -0.523
-11.5 | -0.255 | 0.2821 | -0.004 | -0.902
-11 | -0.309 | 0.22257 | -0.004 | -1.388
-10.5 | -0.349 | 0.17044 | -0.004 | -2.049
-10 | -0.381 | 0.14887 | -0.005 | -2.557
-9.5 | -0.406 | 0.12564 | -0.005 | -3.229
-9 | -0.424 | 0.10819 | -0.005 | -3.917
-8.5 | -0.434 | 0.09674 | -0.005 | -4.488
-8 | -0.437 | 0.08489 | -0.005 | -5.148
-7.5 | -0.432 | 0.07332 | -0.006 | -5.894
-7 | -0.42 | 0.06846 | -0.006 | -6.132
-6.5 | -0.401 | 0.06033 | -0.007 | -6.641
-6 | -0.375 | 0.05467 | -0.007 | -6.863
-5.5 | -0.344 | 0.05045 | -0.007 | -6.824
-5 | -0.309 | 0.04607 | -0.008 | -6.702
-4.5 | -0.269 | 0.04329 | -0.008 | -6.225
-4 | -0.227 | 0.04069 | -0.009 | -5.584
-3.5 | -0.182 | 0.03846 | -0.009 | -4.744
-3 | -0.136 | 0.03637 | -0.009 | -3.741
-2.5 | -0.089 | 0.03498 | -0.01 | -2.537
-2 | -0.041 | 0.03375 | -0.011 | -1.209
-1.5 | 0.008 | 0.0328 | -0.011 | 0.233
-1 | 0.056 | 0.03209 | -0.012 | 1.76
-0.5 | 0.131 | 0.01233 | -0.027 | 10.617
0 | 0.186 | 0.01336 | -0.027 | 13.917
0.5 | 0.244 | 0.0126 | -0.028 | 19.381
1 | 0.302 | 0.01275 | -0.029 | 23.699
1.5 | 0.36 | 0.01297 | -0.029 | 27.736
2 | 0.417 | 0.01316 | -0.03 | 31.7
2.5 | 0.474 | 0.01346 | -0.031 | 35.213
3 | 0.53 | 0.01377 | -0.031 | 38.507
3.5 | 0.604 | 0.01648 | -0.033 | 36.661
4 | 0.66 | 0.01706 | -0.034 | 38.665
4.5 | 0.714 | 0.01765 | -0.035 | 40.45
5 | 0.627 | 0.03993 | -0.016 | 15.699
5.5 | 0.666 | 0.04276 | -0.015 | 15.581
6 | 0.702 | 0.04571 | -0.015 | 15.365
6.5 | 0.735 | 0.04904 | -0.015 | 14.98
7 | 0.762 | 0.05276 | -0.014 | 14.446
7.5 | 0.784 | 0.05808 | -0.014 | 13.497
8 | 0.799 | 0.08691 | -0.015 | 9.196
8.5 | 0.806 | 0.07111 | -0.013 | 11.329
9 | 0.794 | 0.07816 | -0.013 | 10.155
9.5 | 0.77 | 0.09001 | -0.013 | 8.55
10 | 0.733 | 0.10397 | -0.013 | 7.051
10.5 | 0.685 | 0.11781 | -0.013 | 5.812
11 | 0.626 | 0.12883 | -0.012 | 4.856
11.5 | 0.558 | 0.15643 | -0.013 | 3.564
12 | 0.482 | 0.17072 | -0.013 | 2.824
12.5 | 0.4 | 0.2029 | -0.014 | 1.974
13 | 0.312 | 0.23677 | -0.014 | 1.318
13.5 | 0.208 | 0.27439 | -0.015 | 0.76

## 14. Re 100k Mach 0.25 (2)
BIGFOIL.COM POLAR EXPORT
NACA66-310 a=0.2
NACA66-310 a=0.2 |  |  |  | Cl Max: | 0.9753 | at alpha= | 9 | deg
XFOIL ncrit=9 |  |  |  | L/D Max: | 50.0256 | at alpha= | 5 | deg
Re: | 100000 |  |  | Cd Min: | 0.2468 | at alpha= | -20 | deg
Mach: | 0.25 |  |  | Cl=0 at alpha= | -0.81577 | deg
|  |  |  | @ Cl=0.1, Cd= | 0.022179
|  |  |  | @ Cl=0.4, Cd= | 0.024505
|  |  |  | @ Cl=0.6, Cd= | 0.024623
alpha (deg) | Cl | Cd | Cm | Cl/Cd
-20 | -0.7095 | 0.2468 | 0.0424 | -2.8748
-19.5 | -0.6909 | 0.23987 | 0.0385 | -2.8803
-19 | -0.6725 | 0.23323 | 0.0344 | -2.8834
-18.5 | -0.6544 | 0.22669 | 0.0302 | -2.8868
-18 | -0.6365 | 0.22027 | 0.0258 | -2.8896
-17.5 | -0.6207 | 0.21543 | 0.0206 | -2.8812
-17 | -0.6126 | 0.21405 | 0.0144 | -2.8619
-16.5 | -0.6092 | 0.21283 | 0.0083 | -2.8624
-16 | -0.5694 | 0.19311 | 0.0092 | -2.9486
-15.5 | -0.5518 | 0.18597 | 0.0059 | -2.9671
-15 | -0.5359 | 0.17914 | 0.0023 | -2.9915
-14.5 | -0.5222 | 0.17284 | -0.002 | -3.0213
-14 | -0.519 | 0.16936 | -0.008 | -3.0645
-13.5 | -0.518 | 0.16532 | -0.0142 | -3.1333
-13 | -0.4842 | 0.15114 | -0.0128 | -3.2037
-12.5 | -0.4692 | 0.14385 | -0.0153 | -3.2617
-12 | -0.4644 | 0.13802 | -0.0203 | -3.3647
-11.5 | -0.473 | 0.13401 | -0.0281 | -3.5296
-11 | -0.4416 | 0.12226 | -0.0254 | -3.612
-10.5 | -0.4346 | 0.11545 | -0.029 | -3.7644
-10 | -0.4511 | 0.11041 | -0.0383 | -4.0857
-9.5 | -0.4256 | 0.10072 | -0.0357 | -4.2256
-9 | -0.4252 | 0.094 | -0.0394 | -4.5234
-8.5 | -0.4611 | 0.08875 | -0.0464 | -5.1955
-8 | -0.5144 | 0.08726 | -0.0385 | -5.895
-7.5 | -0.5255 | 0.08054 | -0.0324 | -6.5247
-7 | -0.5449 | 0.07629 | -0.0263 | -7.1425
-6.5 | -0.5826 | 0.07381 | -0.0221 | -7.8932
-6 | -0.5794 | 0.06609 | -0.0177 | -8.7668
-5.5 | -0.5808 | 0.06062 | -0.0139 | -9.581
-5 | -0.5762 | 0.05529 | -0.0108 | -10.4214
-4 | -0.5426 | 0.04451 | -0.0038 | -12.1905
-3 | -0.3984 | 0.0324 | -0.0062 | -12.2963
-2.5 | -0.3237 | 0.02799 | -0.0073 | -11.5648
-2 | -0.2579 | 0.02568 | -0.0086 | -10.0428
-1.5 | -0.1896 | 0.02407 | -0.0103 | -7.877
-0.5 | 0.0875 | 0.02208 | -0.036 | 3.9629
0 | 0.1482 | 0.02256 | -0.0387 | 6.5691
0.5 | 0.2128 | 0.0231 | -0.0419 | 9.2121
1 | 0.2568 | 0.02355 | -0.0411 | 10.9045
1.5 | 0.3165 | 0.02404 | -0.0428 | 13.1656
2 | 0.394 | 0.02445 | -0.0473 | 16.1145
2.5 | 0.4356 | 0.02483 | -0.0451 | 17.5433
3 | 0.5312 | 0.02477 | -0.0518 | 21.4453
3.5 | 0.5791 | 0.02475 | -0.0496 | 23.398
4 | 0.6333 | 0.02442 | -0.0477 | 25.9337
4.5 | 0.7561 | 0.01776 | -0.0474 | 42.5732
5 | 0.7814 | 0.01562 | -0.036 | 50.0256
5.5 | 0.7473 | 0.0193 | -0.0195 | 38.7202
6 | 0.7545 | 0.02199 | -0.0112 | 34.3111
6.5 | 0.7798 | 0.02491 | -0.0059 | 31.3047
7 | 0.8447 | 0.02913 | -0.0064 | 28.9976
7.5 | 0.9056 | 0.03396 | -0.0054 | 26.6667
8 | 0.9427 | 0.03908 | -0.0019 | 24.1223
8.5 | 0.9632 | 0.04612 | 0.0033 | 20.8846
9 | 0.9753 | 0.055 | 0.0075 | 17.7327
11 | 0.7349 | 0.11379 | -0.0082 | 6.4584
11.5 | 0.7296 | 0.12279 | -0.0114 | 5.9419
12 | 0.729 | 0.13183 | -0.0145 | 5.5298
12.5 | 0.7314 | 0.14069 | -0.0176 | 5.1987
13 | 0.7409 | 0.14942 | -0.0199 | 4.9585
13.5 | 0.7493 | 0.15777 | -0.0226 | 4.7493
14 | 0.7747 | 0.16691 | -0.0224 | 4.6414

## 15. Re 100k Mach 0.50 (1)
BIGFOIL.COM POLAR EXPORT
NACA66-310 a=0.2
NACA66-310 a=0.2 |  |  |  | Cl Max: | 1.129 | at alpha= | 20 | deg
JavaFoil+Calcfoil stall+Eppler ext transition |  |  |  | L/D Max: | 39.541 | at alpha= | 3 | deg
Re: | 100000 |  |  | Cd Min: | 0.01338 | at alpha= | 0.5 | deg
Mach: | 0.5 |  |  | Cl=0 at alpha= | -1.5833 | deg
|  |  |  | @ Cl=0.1, Cd= | 0.03219
|  |  |  | @ Cl=0.4, Cd= | 0.013865
|  |  |  | @ Cl=0.6, Cd= | 0.015345
alpha (deg) | Cl | Cd | Cm | Cl/Cd
-20 | -0.981 | 0.31846 | -0.002 | -3.079
-19.5 | -0.955 | 0.31725 | -0.002 | -3.01
-19 | -0.929 | 0.31666 | -0.002 | -2.934
-18.5 | -0.903 | 0.31133 | -0.002 | -2.902
-18 | -0.876 | 0.30157 | -0.003 | -2.905
-17.5 | -0.849 | 0.27926 | -0.003 | -3.041
-17 | -0.823 | 0.27098 | -0.003 | -3.038
-16.5 | -0.797 | 0.27059 | -0.003 | -2.946
-16 | -0.771 | 0.26585 | -0.004 | -2.9
-15.5 | -0.745 | 0.25934 | -0.004 | -2.872
-15 | -0.718 | 0.24747 | -0.004 | -2.903
-14.5 | -0.691 | 0.24078 | -0.004 | -2.868
-14 | -0.664 | 0.23241 | -0.005 | -2.858
-13.5 | -0.638 | 0.21777 | -0.005 | -2.93
-13 | -0.612 | 0.2134 | -0.005 | -2.866
-12.5 | -0.585 | 0.22689 | -0.006 | -2.579
-12 | -0.559 | 0.22358 | -0.006 | -2.498
-11.5 | -0.531 | 0.20497 | -0.006 | -2.593
-11 | -0.505 | 0.18801 | -0.006 | -2.683
-10.5 | -0.478 | 0.18342 | -0.006 | -2.606
-10 | -0.451 | 0.17715 | -0.007 | -2.548
-9.5 | -0.425 | 0.16211 | -0.007 | -2.62
-9 | -0.398 | 0.1591 | -0.007 | -2.502
-8.5 | -0.371 | 0.15614 | -0.008 | -2.378
-8 | -0.344 | 0.15813 | -0.007 | -2.176
-7.5 | -0.317 | 0.15688 | -0.007 | -2.022
-7 | -0.291 | 0.14092 | -0.008 | -2.062
-6.5 | -0.264 | 0.14649 | -0.008 | -1.801
-6 | -0.237 | 0.13756 | -0.008 | -1.723
-5.5 | -0.21 | 0.10811 | -0.008 | -1.943
-5 | -0.261 | 0.06921 | -0.008 | -3.775
-4.5 | -0.273 | 0.05293 | -0.009 | -5.157
-4 | -0.242 | 0.04525 | -0.009 | -5.356
-3.5 | -0.199 | 0.04106 | -0.01 | -4.844
-3 | -0.15 | 0.03841 | -0.01 | -3.899
-2.5 | -0.098 | 0.03607 | -0.011 | -2.725
-2 | -0.045 | 0.03461 | -0.011 | -1.311
-1.5 | 0.009 | 0.03339 | -0.012 | 0.256
-1 | 0.063 | 0.03262 | -0.013 | 1.932
-0.5 | 0.118 | 0.03198 | -0.014 | 3.689
0 | 0.206 | 0.01358 | -0.03 | 15.176
0.5 | 0.271 | 0.01338 | -0.031 | 20.245
1 | 0.335 | 0.01361 | -0.032 | 24.622
1.5 | 0.399 | 0.01386 | -0.032 | 28.793
2 | 0.463 | 0.01419 | -0.033 | 32.605
2.5 | 0.526 | 0.0145 | -0.034 | 36.275
3 | 0.588 | 0.01488 | -0.035 | 39.541
3.5 | 0.669 | 0.01802 | -0.037 | 37.113
4 | 0.599 | 0.03636 | -0.018 | 16.488
4.5 | 0.646 | 0.03875 | -0.017 | 16.661
5 | 0.687 | 0.04169 | -0.016 | 16.489
5.5 | 0.719 | 0.04572 | -0.016 | 15.723
6 | 0.734 | 0.05077 | -0.016 | 14.451
6.5 | 0.711 | 0.05965 | -0.014 | 11.922
7 | 0.456 | 0.12408 | -0.014 | 3.673
7.5 | 0.482 | 0.13175 | -0.014 | 3.658
8 | 0.509 | 0.14069 | -0.017 | 3.615
8.5 | 0.535 | 0.14534 | -0.017 | 3.679
9 | 0.561 | 0.15674 | -0.017 | 3.577
9.5 | 0.588 | 0.16606 | -0.02 | 3.539
10 | 0.614 | 0.16951 | -0.021 | 3.62
10.5 | 0.64 | 0.16998 | -0.021 | 3.763
11 | 0.665 | 0.18711 | -0.022 | 3.556
11.5 | 0.691 | 0.19736 | -0.022 | 3.502
12 | 0.718 | 0.21028 | -0.025 | 3.416
12.5 | 0.744 | 0.21455 | -0.025 | 3.468
13 | 0.769 | 0.22518 | -0.025 | 3.417
13.5 | 0.795 | 0.23049 | -0.026 | 3.449
14 | 0.822 | 0.24482 | -0.028 | 3.357
14.5 | 0.848 | 0.25306 | -0.028 | 3.35
15 | 0.873 | 0.25705 | -0.029 | 3.397
15.5 | 0.898 | 0.27124 | -0.029 | 3.312
16 | 0.925 | 0.28356 | -0.031 | 3.262
16.5 | 0.951 | 0.28512 | -0.032 | 3.337
17 | 0.976 | 0.29883 | -0.033 | 3.268
17.5 | 1.002 | 0.30524 | -0.033 | 3.281
18 | 1.028 | 0.31882 | -0.035 | 3.224
18.5 | 1.054 | 0.3333 | -0.036 | 3.163
19 | 1.079 | 0.34609 | -0.036 | 3.117
19.5 | 1.104 | 0.34412 | -0.037 | 3.207
20 | 1.129 | 0.35029 | -0.038 | 3.222

## 16. Re 100k Mach 0.50 (2)
BIGFOIL.COM POLAR EXPORT
NACA66-310 a=0.2
NACA66-310 a=0.2 |  |  |  | Cl Max: | 0.9185 | at alpha= | 7.5 | deg
XFOIL ncrit=9 |  |  |  | L/D Max: | 43.5879 | at alpha= | 4.5 | deg
Re: | 100000 |  |  | Cd Min: | 0.26712 | at alpha= | -20 | deg
Mach: | 0.5 |  |  | Cl=0 at alpha= | -0.91178 | deg
|  |  |  | @ Cl=0.1, Cd= | 0.024534
|  |  |  | @ Cl=0.4, Cd= | 0.026168
|  |  |  | @ Cl=0.6, Cd= | 0.13735
alpha (deg) | Cl | Cd | Cm | Cl/Cd
-20 | -0.7673 | 0.26712 | 0.0516 | -2.8725
-19.5 | -0.7449 | 0.25946 | 0.0462 | -2.871
-19 | -0.7226 | 0.25255 | 0.0404 | -2.8612
-18.5 | -0.7044 | 0.24903 | 0.0337 | -2.8286
-18 | -0.6905 | 0.24736 | 0.0269 | -2.7915
-17.5 | -0.6579 | 0.22931 | 0.0246 | -2.869
-17 | -0.6339 | 0.22016 | 0.0208 | -2.8793
-16.5 | -0.612 | 0.2123 | 0.0163 | -2.8827
-16 | -0.5908 | 0.20479 | 0.0114 | -2.8849
-15.5 | -0.5735 | 0.19938 | 0.0055 | -2.8764
-15 | -0.5669 | 0.19772 | -0.0013 | -2.8672
-14.5 | -0.5349 | 0.18325 | -0.0036 | -2.919
-14 | -0.5106 | 0.17387 | -0.0063 | -2.9367
-13.5 | -0.4918 | 0.16642 | -0.0103 | -2.9552
-13 | -0.4863 | 0.16268 | -0.0168 | -2.9893
-12.5 | -0.4632 | 0.15219 | -0.0193 | -3.0436
-12 | -0.4428 | 0.144 | -0.0218 | -3.075
-11.5 | -0.4396 | 0.13908 | -0.0278 | -3.1608
-11 | -0.4226 | 0.12988 | -0.0304 | -3.2538
-10.5 | -0.4045 | 0.12207 | -0.0323 | -3.3137
-10 | -0.4217 | 0.11877 | -0.0411 | -3.5506
-9.5 | -0.3861 | 0.10781 | -0.0384 | -3.5813
-9 | -0.4093 | 0.10414 | -0.0463 | -3.9303
-8.5 | -0.3957 | 0.09636 | -0.0435 | -4.1065
-8 | -0.402 | 0.09082 | -0.0389 | -4.4263
-7.5 | -0.454 | 0.08895 | -0.0357 | -5.104
-7 | -0.466 | 0.08357 | -0.0298 | -5.5762
-6.5 | -0.525 | 0.0812 | -0.0245 | -6.4655
-6 | -0.5437 | 0.07566 | -0.0192 | -7.1861
-5.5 | -0.5704 | 0.07046 | -0.0147 | -8.0954
-5 | -0.6004 | 0.06654 | -0.011 | -9.0231
-4.5 | -0.5999 | 0.05942 | -0.006 | -10.0959
-3 | -0.42 | 0.03709 | -0.0154 | -11.3238
-2.5 | -0.3474 | 0.03224 | -0.0157 | -10.7754
-2 | -0.2685 | 0.02907 | -0.0173 | -9.2363
-1.5 | -0.1967 | 0.02685 | -0.0175 | -7.3259
-0.5 | 0.1377 | 0.02424 | -0.0479 | 5.6807
0 | 0.1994 | 0.0247 | -0.0494 | 8.0729
0.5 | 0.2716 | 0.02524 | -0.0526 | 10.7607
1 | 0.3174 | 0.02573 | -0.0507 | 12.3358
1.5 | 0.399 | 0.02616 | -0.0547 | 15.2523
2 | 0.447 | 0.02655 | -0.0525 | 16.8362
2.5 | 0.5012 | 0.02685 | -0.0508 | 18.6667
3 | 0.5611 | 0.02693 | -0.0494 | 20.8355
3.5 | 0.6214 | 0.02669 | -0.0471 | 23.2821
4.5 | 0.7933 | 0.0182 | -0.0351 | 43.5879
5 | 0.772 | 0.01923 | -0.0166 | 40.1456
5.5 | 0.7427 | 0.02242 | -0.0023 | 33.1267
6 | 0.7548 | 0.02528 | 0.0061 | 29.8576
6.5 | 0.8176 | 0.02926 | 0.0086 | 27.9426
7 | 0.8913 | 0.03482 | 0.0093 | 25.5974
7.5 | 0.9185 | 0.04134 | 0.0141 | 22.2182
8 | 0.9125 | 0.04719 | 0.0212 | 19.3367
8.5 | 0.8911 | 0.05355 | 0.0269 | 16.6405
9 | 0.8585 | 0.06096 | 0.0295 | 14.083
9.5 | 0.8277 | 0.07008 | 0.0284 | 11.8108
10 | 0.7978 | 0.0809 | 0.0239 | 9.8616
10.5 | 0.7468 | 0.09943 | 0.0082 | 7.5108
11 | 0.7402 | 0.11212 | 0.0017 | 6.6019
12.5 | 0.5795 | 0.13735 | -0.0125 | 4.2191

## 17. Re 250k Mach 0.00 (1)
BIGFOIL.COM POLAR EXPORT
NACA66-310 a=0.2
NACA66-310 a=0.2 |  |  |  | Cl Max: | 0.828 | at alpha= | 9 | deg
JavaFoil+Calcfoil stall+Eppler ext transition |  |  |  | L/D Max: | 68.826 | at alpha= | 3.5 | deg
Re: | 250000 |  |  | Cd Min: | 0.00745 | at alpha= | 0 | deg
Mach: | 0 |  |  | Cl=0 at alpha= | -1.5918 | deg
|  |  |  | @ Cl=0.1, Cd= | 0.0098178
|  |  |  | @ Cl=0.4, Cd= | 0.0079784
|  |  |  | @ Cl=0.6, Cd= | 0.0098321
alpha (deg) | Cl | Cd | Cm | Cl/Cd
-15 | -0.357 | 0.21046 | -0.003 | -1.698
-14.5 | -0.377 | 0.20102 | -0.003 | -1.877
-14 | -0.397 | 0.18362 | -0.003 | -2.164
-13.5 | -0.418 | 0.16799 | -0.003 | -2.486
-13 | -0.437 | 0.15073 | -0.003 | -2.902
-12.5 | -0.456 | 0.14226 | -0.004 | -3.209
-12 | -0.474 | 0.12731 | -0.004 | -3.724
-11.5 | -0.49 | 0.11741 | -0.004 | -4.174
-11 | -0.504 | 0.10632 | -0.004 | -4.736
-10.5 | -0.509 | 0.09799 | -0.004 | -5.199
-10 | -0.511 | 0.0872 | -0.005 | -5.855
-9.5 | -0.508 | 0.08053 | -0.005 | -6.309
-9 | -0.502 | 0.0736 | -0.005 | -6.816
-8.5 | -0.491 | 0.06874 | -0.005 | -7.145
-8 | -0.476 | 0.06422 | -0.006 | -7.419
-7.5 | -0.457 | 0.0585 | -0.006 | -7.819
-7 | -0.434 | 0.05314 | -0.006 | -8.17
-6.5 | -0.407 | 0.04973 | -0.007 | -8.181
-6 | -0.376 | 0.04592 | -0.007 | -8.181
-5.5 | -0.341 | 0.04294 | -0.007 | -7.944
-5 | -0.304 | 0.0406 | -0.008 | -7.48
-4.5 | -0.264 | 0.03792 | -0.008 | -6.951
-4 | -0.221 | 0.03605 | -0.009 | -6.142
-3.5 | -0.177 | 0.03403 | -0.009 | -5.215
-3 | -0.132 | 0.03252 | -0.01 | -4.064
-2.5 | -0.086 | 0.03125 | -0.01 | -2.758
-2 | -0.04 | 0.03015 | -0.011 | -1.313
-1.5 | 0.009 | 0.01001 | -0.025 | 0.921
-1 | 0.068 | 0.00991 | -0.026 | 6.852
-0.5 | 0.127 | 0.00974 | -0.027 | 13.022
0 | 0.185 | 0.00745 | -0.027 | 24.778
0.5 | 0.243 | 0.00773 | -0.028 | 31.369
1 | 0.3 | 0.00783 | -0.029 | 38.341
1.5 | 0.358 | 0.00789 | -0.029 | 45.389
2 | 0.415 | 0.00801 | -0.03 | 51.775
2.5 | 0.471 | 0.00815 | -0.031 | 57.787
3 | 0.527 | 0.00833 | -0.031 | 63.255
3.5 | 0.582 | 0.00846 | -0.032 | 68.826
4 | 0.643 | 0.01311 | -0.033 | 49.051
4.5 | 0.697 | 0.01363 | -0.034 | 51.118
5 | 0.748 | 0.0142 | -0.035 | 52.717
5.5 | 0.651 | 0.03823 | -0.018 | 17.026
6 | 0.687 | 0.04111 | -0.016 | 16.705
6.5 | 0.721 | 0.04411 | -0.016 | 16.344
7 | 0.752 | 0.04727 | -0.015 | 15.913
7.5 | 0.78 | 0.05041 | -0.015 | 15.466
8 | 0.803 | 0.05513 | -0.015 | 14.566
8.5 | 0.821 | 0.05953 | -0.014 | 13.792
9 | 0.828 | 0.06393 | -0.014 | 12.95
9.5 | 0.828 | 0.06977 | -0.014 | 11.869
10 | 0.822 | 0.07402 | -0.014 | 11.101
10.5 | 0.809 | 0.08111 | -0.014 | 9.975
11 | 0.791 | 0.08825 | -0.014 | 8.961
11.5 | 0.768 | 0.09687 | -0.014 | 7.926
12 | 0.741 | 0.10539 | -0.014 | 7.028
12.5 | 0.711 | 0.1113 | -0.014 | 6.384
13 | 0.678 | 0.1232 | -0.014 | 5.506
13.5 | 0.645 | 0.13234 | -0.014 | 4.872
14 | 0.611 | 0.14878 | -0.014 | 4.105

## 18. Re 250k Mach 0.00 (2)
BIGFOIL.COM POLAR EXPORT
NACA66-310 a=0.2
NACA66-310 a=0.2 |  |  |  | Cl Max: | 1.0141 | at alpha= | 9.5 | deg
XFOIL ncrit=9 |  |  |  | L/D Max: | 72.5128 | at alpha= | 4 | deg
Re: | 250000 |  |  | Cd Min: | 0.15532 | at alpha= | 14.5 | deg
Mach: | 0 |  |  | Cl=0 at alpha= | -99 | deg
|  |  |  | @ Cl=0.1, Cd= | 0.013
|  |  |  | @ Cl=0.4, Cd= | 0.012383
|  |  |  | @ Cl=0.6, Cd= | 0.011302
alpha (deg) | Cl | Cd | Cm | Cl/Cd
0 | 0.2352 | 0.013 | -0.0405 | 18.0923
0.5 | 0.2957 | 0.01273 | -0.0417 | 23.2286
1 | 0.3419 | 0.01259 | -0.0403 | 27.1565
1.5 | 0.4065 | 0.01236 | -0.0425 | 32.8883
2 | 0.4661 | 0.0121 | -0.0435 | 38.5207
2.5 | 0.5257 | 0.01178 | -0.0444 | 44.6265
3 | 0.5896 | 0.01145 | -0.0463 | 51.4934
3.5 | 0.6478 | 0.01062 | -0.046 | 60.9981
4 | 0.7099 | 0.00979 | -0.0465 | 72.5128
4.5 | 0.7598 | 0.01079 | -0.0459 | 70.4171
5 | 0.7491 | 0.01458 | -0.0361 | 51.3786
5.5 | 0.7629 | 0.01576 | -0.0289 | 48.4074
6 | 0.7739 | 0.01687 | -0.0211 | 45.8743
6.5 | 0.7912 | 0.01864 | -0.0147 | 42.4464
7 | 0.8262 | 0.02058 | -0.0114 | 40.1458
7.5 | 0.8783 | 0.02491 | -0.0114 | 35.2589
8 | 0.9239 | 0.02765 | -0.0096 | 33.4141
8.5 | 0.9664 | 0.03258 | -0.0074 | 29.6624
9 | 0.989 | 0.04169 | -0.0032 | 23.7227
9.5 | 1.0141 | 0.05277 | 0.0016 | 19.2174
10 | 0.9816 | 0.05867 | 0.0101 | 16.7309
10.5 | 0.9491 | 0.0635 | 0.0175 | 14.9465
11 | 0.9098 | 0.0704 | 0.0209 | 12.9233
11.5 | 0.8655 | 0.07987 | 0.0195 | 10.8364
12 | 0.8157 | 0.09399 | 0.0114 | 8.6786
12.5 | 0.7806 | 0.11299 | -0.0012 | 6.9086
13 | 0.7631 | 0.12912 | -0.0111 | 5.91
13.5 | 0.7595 | 0.14033 | -0.0169 | 5.4122
14 | 0.7641 | 0.14924 | -0.0208 | 5.1199
14.5 | 0.7777 | 0.15532 | -0.0211 | 5.0071

## 19. Re 250k Mach 0.10 (1)
BIGFOIL.COM POLAR EXPORT
NACA66-310 a=0.2
NACA66-310 a=0.2 |  |  |  | Cl Max: | 0.825 | at alpha= | 9 | deg
JavaFoil+Calcfoil stall+Eppler ext transition |  |  |  | L/D Max: | 68.718 | at alpha= | 3.5 | deg
Re: | 250000 |  |  | Cd Min: | 0.00745 | at alpha= | 0 | deg
Mach: | 0.1 |  |  | Cl=0 at alpha= | -1.5918 | deg
|  |  |  | @ Cl=0.1, Cd= | 0.0098566
|  |  |  | @ Cl=0.4, Cd= | 0.0079948
|  |  |  | @ Cl=0.6, Cd= | 0.15937
alpha (deg) | Cl | Cd | Cm | Cl/Cd
-14.5 | -0.336 | 0.22294 | -0.003 | -1.508
-14 | -0.359 | 0.19644 | -0.003 | -1.827
-13.5 | -0.382 | 0.18136 | -0.003 | -2.105
-13 | -0.405 | 0.16536 | -0.003 | -2.446
-12.5 | -0.427 | 0.14673 | -0.004 | -2.908
-12 | -0.448 | 0.13391 | -0.004 | -3.345
-11.5 | -0.467 | 0.12222 | -0.004 | -3.824
-11 | -0.484 | 0.11049 | -0.004 | -4.383
-10.5 | -0.493 | 0.1022 | -0.004 | -4.828
-10 | -0.497 | 0.09048 | -0.005 | -5.498
-9.5 | -0.498 | 0.08174 | -0.005 | -6.088
-9 | -0.494 | 0.07509 | -0.005 | -6.575
-8.5 | -0.485 | 0.07013 | -0.005 | -6.92
-8 | -0.472 | 0.06484 | -0.006 | -7.287
-7.5 | -0.455 | 0.05892 | -0.006 | -7.722
-7 | -0.433 | 0.05416 | -0.007 | -7.993
-6.5 | -0.406 | 0.04965 | -0.007 | -8.185
-6 | -0.376 | 0.04635 | -0.007 | -8.111
-5.5 | -0.342 | 0.04302 | -0.007 | -7.945
-5 | -0.305 | 0.04055 | -0.008 | -7.51
-4.5 | -0.265 | 0.03809 | -0.008 | -6.946
-4 | -0.222 | 0.03602 | -0.009 | -6.172
-3.5 | -0.178 | 0.03419 | -0.009 | -5.212
-3 | -0.133 | 0.03257 | -0.01 | -4.076
-2.5 | -0.087 | 0.03128 | -0.01 | -2.768
-2 | -0.04 | 0.03017 | -0.011 | -1.319
-1.5 | 0.009 | 0.01008 | -0.025 | 0.919
-1 | 0.068 | 0.0099 | -0.026 | 6.893
-0.5 | 0.127 | 0.00982 | -0.027 | 12.983
0 | 0.185 | 0.00745 | -0.027 | 24.885
0.5 | 0.244 | 0.00774 | -0.028 | 31.487
1 | 0.302 | 0.00784 | -0.029 | 38.485
1.5 | 0.359 | 0.00791 | -0.029 | 45.424
2 | 0.417 | 0.00803 | -0.03 | 51.893
2.5 | 0.473 | 0.00818 | -0.031 | 57.872
3 | 0.529 | 0.00833 | -0.032 | 63.525
3.5 | 0.585 | 0.00851 | -0.032 | 68.718
4 | 0.646 | 0.01318 | -0.033 | 49.011
4.5 | 0.7 | 0.01368 | -0.034 | 51.151
5 | 0.752 | 0.01428 | -0.035 | 52.633
5.5 | 0.652 | 0.03858 | -0.016 | 16.909
6 | 0.689 | 0.04122 | -0.016 | 16.726
6.5 | 0.723 | 0.04426 | -0.015 | 16.343
7 | 0.754 | 0.04722 | -0.015 | 15.969
7.5 | 0.781 | 0.05109 | -0.015 | 15.286
8 | 0.803 | 0.0551 | -0.015 | 14.577
8.5 | 0.82 | 0.05972 | -0.014 | 13.73
9 | 0.825 | 0.06481 | -0.014 | 12.724
9.5 | 0.822 | 0.07044 | -0.014 | 11.672
10 | 0.813 | 0.07498 | -0.014 | 10.838
10.5 | 0.796 | 0.0828 | -0.014 | 9.617
11 | 0.774 | 0.089 | -0.014 | 8.697
11.5 | 0.747 | 0.09639 | -0.014 | 7.744
12 | 0.715 | 0.10741 | -0.014 | 6.656
12.5 | 0.68 | 0.11712 | -0.014 | 5.808
13 | 0.644 | 0.12986 | -0.014 | 4.956
13.5 | 0.606 | 0.1393 | -0.014 | 4.348
14 | 0.568 | 0.15937 | -0.015 | 3.562

## 20. Re 250k Mach 0.10 (2)
BIGFOIL.COM POLAR EXPORT
NACA66-310 a=0.2
NACA66-310 a=0.2 |  |  |  | Cl Max: | 0.9881 | at alpha= | 9 | deg
XFOIL ncrit=9 |  |  |  | L/D Max: | 72.6606 | at alpha= | 4 | deg
Re: | 250000 |  |  | Cd Min: | 0.15082 | at alpha= | 14 | deg
Mach: | 0.1 |  |  | Cl=0 at alpha= | -2.2494 | deg
|  |  |  | @ Cl=0.1, Cd= | 0.012124
|  |  |  | @ Cl=0.4, Cd= | 0.012426
|  |  |  | @ Cl=0.6, Cd= | 0.011385
alpha (deg) | Cl | Cd | Cm | Cl/Cd
-5.5 | -0.308 | 0.03382 | -0.0631 | -9.107
-5 | -0.2725 | 0.03032 | -0.0606 | -8.9875
-4.5 | -0.2307 | 0.02699 | -0.0589 | -8.5476
-4 | -0.1758 | 0.02344 | -0.055 | -7.5
-3.5 | -0.1218 | 0.0185 | -0.0542 | -6.5838
-3 | -0.0702 | 0.0166 | -0.053 | -4.2289
-2.5 | -0.0216 | 0.01523 | -0.0514 | -1.4183
-2 | 0.0215 | 0.01431 | -0.0492 | 1.5024
-1.5 | 0.0688 | 0.01351 | -0.0474 | 5.0925
-1 | 0.0714 | 0.01153 | -0.0354 | 6.1925
-0.5 | 0.122 | 0.01258 | -0.0302 | 9.6979
0 | 0.2351 | 0.01306 | -0.0404 | 18.0015
0.5 | 0.2968 | 0.01276 | -0.0418 | 23.2602
1 | 0.3422 | 0.01263 | -0.0401 | 27.0942
1.5 | 0.4074 | 0.0124 | -0.0424 | 32.8548
2 | 0.4679 | 0.01216 | -0.0436 | 38.4786
2.5 | 0.5269 | 0.01186 | -0.0443 | 44.4266
3 | 0.5916 | 0.01151 | -0.0462 | 51.3988
3.5 | 0.65 | 0.01064 | -0.0458 | 61.0902
4 | 0.7128 | 0.00981 | -0.0463 | 72.6606
4.5 | 0.7609 | 0.01104 | -0.0454 | 68.9221
5 | 0.7511 | 0.01473 | -0.0357 | 50.9912
5.5 | 0.7646 | 0.01587 | -0.0284 | 48.179
6 | 0.7743 | 0.01702 | -0.0204 | 45.4935
6.5 | 0.7925 | 0.0188 | -0.014 | 42.1543
7 | 0.8283 | 0.02079 | -0.0108 | 39.8413
7.5 | 0.8837 | 0.02568 | -0.0112 | 34.412
8 | 0.927 | 0.02804 | -0.0089 | 33.0599
8.5 | 0.9682 | 0.03331 | -0.0064 | 29.0663
9 | 0.9881 | 0.04216 | -0.0019 | 23.4369
10.5 | 0.9392 | 0.06443 | 0.0186 | 14.5771
11 | 0.8978 | 0.07167 | 0.0213 | 12.5269
11.5 | 0.8554 | 0.0815 | 0.019 | 10.4957
12 | 0.8106 | 0.09542 | 0.011 | 8.4951
12.5 | 0.7809 | 0.11246 | 0.0002 | 6.9438
13 | 0.7608 | 0.13032 | -0.0117 | 5.8379
13.5 | 0.7573 | 0.14167 | -0.0176 | 5.3455
14 | 0.7617 | 0.15082 | -0.0218 | 5.0504

## 21. Re 250k Mach 0.25 (1)
BIGFOIL.COM POLAR EXPORT
NACA66-310 a=0.2
NACA66-310 a=0.2 |  |  |  | Cl Max: | 0.806 | at alpha= | 8.5 | deg
JavaFoil+Calcfoil stall+Eppler ext transition |  |  |  | L/D Max: | 63.968 | at alpha= | 3 | deg
Re: | 250000 |  |  | Cd Min: | 0.00761 | at alpha= | 0.5 | deg
Mach: | 0.25 |  |  | Cl=0 at alpha= | -1.5816 | deg
|  |  |  | @ Cl=0.1, Cd= | 0.0099057
|  |  |  | @ Cl=0.4, Cd= | 0.21988
|  |  |  | @ Cl=0.6, Cd= | 0.21988
alpha (deg) | Cl | Cd | Cm | Cl/Cd
-13 | -0.065 | 0.17898 | -0.004 | -0.362
-12.5 | -0.095 | 0.17054 | -0.004 | -0.559
-12 | -0.192 | 0.16213 | -0.004 | -1.185
-11.5 | -0.255 | 0.14189 | -0.004 | -1.795
-11 | -0.309 | 0.12338 | -0.004 | -2.504
-10.5 | -0.349 | 0.13183 | -0.005 | -2.649
-10 | -0.381 | 0.11382 | -0.005 | -3.345
-9.5 | -0.406 | 0.099 | -0.005 | -4.099
-9 | -0.424 | 0.0884 | -0.005 | -4.794
-8.5 | -0.434 | 0.07877 | -0.005 | -5.512
-8 | -0.437 | 0.07044 | -0.006 | -6.204
-7.5 | -0.432 | 0.06248 | -0.006 | -6.919
-7 | -0.42 | 0.05708 | -0.006 | -7.357
-6.5 | -0.401 | 0.05164 | -0.007 | -7.761
-6 | -0.375 | 0.04774 | -0.007 | -7.861
-5.5 | -0.344 | 0.04404 | -0.008 | -7.818
-5 | -0.309 | 0.04109 | -0.008 | -7.515
-4.5 | -0.27 | 0.03865 | -0.008 | -6.974
-4 | -0.227 | 0.0362 | -0.009 | -6.278
-3.5 | -0.182 | 0.03449 | -0.009 | -5.291
-3 | -0.136 | 0.03272 | -0.01 | -4.159
-2.5 | -0.089 | 0.03142 | -0.011 | -2.827
-2 | -0.041 | 0.03085 | -0.011 | -1.324
-1.5 | 0.008 | 0.03003 | -0.012 | 0.255
-1 | 0.07 | 0.00995 | -0.027 | 7.05
-0.5 | 0.131 | 0.00986 | -0.027 | 13.273
0 | 0.19 | 0.00976 | -0.028 | 19.503
0.5 | 0.25 | 0.00761 | -0.029 | 32.826
1 | 0.309 | 0.0077 | -0.03 | 40.186
1.5 | 0.368 | 0.00804 | -0.03 | 45.821
2 | 0.427 | 0.00813 | -0.031 | 52.533
2.5 | 0.485 | 0.0083 | -0.032 | 58.456
3 | 0.542 | 0.00848 | -0.032 | 63.968
3.5 | 0.606 | 0.01298 | -0.033 | 46.723
4 | 0.662 | 0.01348 | -0.034 | 49.141
4.5 | 0.717 | 0.01403 | -0.035 | 51.097
5 | 0.769 | 0.01468 | -0.036 | 52.389
5.5 | 0.667 | 0.03887 | -0.017 | 17.168
6 | 0.703 | 0.0417 | -0.015 | 16.853
6.5 | 0.735 | 0.04504 | -0.015 | 16.32
7 | 0.763 | 0.04836 | -0.015 | 15.771
7.5 | 0.784 | 0.05196 | -0.015 | 15.093
8 | 0.799 | 0.07023 | -0.015 | 11.381
8.5 | 0.806 | 0.06256 | -0.014 | 12.878
9 | 0.794 | 0.06861 | -0.014 | 11.572
9.5 | 0.77 | 0.0766 | -0.013 | 10.049
10 | 0.733 | 0.08601 | -0.013 | 8.524
10.5 | 0.685 | 0.09609 | -0.014 | 7.127
11 | 0.626 | 0.10747 | -0.014 | 5.822
11.5 | 0.558 | 0.12279 | -0.014 | 4.542
12 | 0.482 | 0.13957 | -0.015 | 3.455
12.5 | 0.401 | 0.16233 | -0.015 | 2.467
13 | 0.312 | 0.1785 | -0.016 | 1.749
13.5 | 0.209 | 0.21988 | -0.017 | 0.948

## 22. Re 250k Mach 0.25 (2)
BIGFOIL.COM POLAR EXPORT
NACA66-310 a=0.2
NACA66-310 a=0.2 |  |  |  | Cl Max: | 0.9758 | at alpha= | 9 | deg
XFOIL ncrit=9 |  |  |  | L/D Max: | 73.0792 | at alpha= | 4 | deg
Re: | 250000 |  |  | Cd Min: | 0.04463 | at alpha= | 9 | deg
Mach: | 0.25 |  |  | Cl=0 at alpha= | -99 | deg
|  |  |  | @ Cl=0.1, Cd= | 0.01331
|  |  |  | @ Cl=0.4, Cd= | 0.012642
|  |  |  | @ Cl=0.6, Cd= | 0.011646
alpha (deg) | Cl | Cd | Cm | Cl/Cd
0 | 0.2349 | 0.01331 | -0.04 | 17.6484
0.5 | 0.2988 | 0.01314 | -0.0419 | 22.7397
1 | 0.355 | 0.01286 | -0.0417 | 27.605
1.5 | 0.4128 | 0.01258 | -0.042 | 32.814
2 | 0.4782 | 0.01234 | -0.0438 | 38.752
2.5 | 0.5347 | 0.01207 | -0.0437 | 44.2999
3 | 0.604 | 0.01162 | -0.0458 | 51.9793
3.5 | 0.6623 | 0.01078 | -0.0449 | 61.4378
4 | 0.7286 | 0.00997 | -0.0455 | 73.0792
4.5 | 0.7638 | 0.01272 | -0.043 | 60.0472
5 | 0.7636 | 0.0153 | -0.034 | 49.9085
5.5 | 0.7716 | 0.01644 | -0.0252 | 46.9343
6 | 0.7751 | 0.01779 | -0.0158 | 43.5694
6.5 | 0.7988 | 0.0197 | -0.01 | 40.5482
7 | 0.8396 | 0.02197 | -0.0072 | 38.2157
7.5 | 0.9018 | 0.02769 | -0.008 | 32.5677
8 | 0.941 | 0.0306 | -0.0046 | 30.7516
8.5 | 0.9701 | 0.0368 | -0.0004 | 26.3614
9 | 0.9758 | 0.04463 | 0.0054 | 21.8642

## 23. Re 250k Mach 0.50 (1)
BIGFOIL.COM POLAR EXPORT
NACA66-310 a=0.2
NACA66-310 a=0.2 |  |  |  | Cl Max: | 1.129 | at alpha= | 20 | deg
JavaFoil+Calcfoil stall+Eppler ext transition |  |  |  | L/D Max: | 66.45 | at alpha= | 3 | deg
Re: | 250000 |  |  | Cd Min: | 0.00803 | at alpha= | 0.5 | deg
Mach: | 0.5 |  |  | Cl=0 at alpha= | -1.5833 | deg
|  |  |  | @ Cl=0.1, Cd= | 0.020814
|  |  |  | @ Cl=0.4, Cd= | 0.0083291
|  |  |  | @ Cl=0.6, Cd= | 0.0090358
alpha (deg) | Cl | Cd | Cm | Cl/Cd
-20 | -0.981 | 0.25398 | -0.002 | -3.861
-19.5 | -0.955 | 0.24542 | -0.002 | -3.891
-19 | -0.929 | 0.23622 | -0.002 | -3.934
-18.5 | -0.903 | 0.2311 | -0.002 | -3.909
-18 | -0.876 | 0.22814 | -0.003 | -3.842
-17.5 | -0.849 | 0.21964 | -0.003 | -3.866
-17 | -0.823 | 0.21663 | -0.003 | -3.8
-16.5 | -0.797 | 0.20732 | -0.003 | -3.845
-16 | -0.771 | 0.20277 | -0.004 | -3.803
-15.5 | -0.745 | 0.19715 | -0.004 | -3.778
-15 | -0.719 | 0.19172 | -0.004 | -3.748
-14.5 | -0.691 | 0.18655 | -0.004 | -3.702
-14 | -0.664 | 0.17901 | -0.005 | -3.711
-13.5 | -0.638 | 0.16507 | -0.005 | -3.865
-13 | -0.612 | 0.16108 | -0.005 | -3.797
-12.5 | -0.585 | 0.16805 | -0.006 | -3.482
-12 | -0.559 | 0.16472 | -0.006 | -3.391
-11.5 | -0.532 | 0.15652 | -0.006 | -3.398
-11 | -0.505 | 0.14337 | -0.006 | -3.519
-10.5 | -0.478 | 0.1396 | -0.006 | -3.424
-10 | -0.451 | 0.13422 | -0.007 | -3.363
-9.5 | -0.425 | 0.12224 | -0.007 | -3.475
-9 | -0.398 | 0.11923 | -0.007 | -3.339
-8.5 | -0.371 | 0.11648 | -0.008 | -3.188
-8 | -0.344 | 0.11649 | -0.008 | -2.955
-7.5 | -0.317 | 0.11503 | -0.007 | -2.759
-7 | -0.291 | 0.10413 | -0.008 | -2.791
-6.5 | -0.264 | 0.10784 | -0.008 | -2.447
-6 | -0.237 | 0.10161 | -0.009 | -2.334
-5.5 | -0.21 | 0.07589 | -0.008 | -2.769
-5 | -0.261 | 0.05545 | -0.008 | -4.712
-4.5 | -0.273 | 0.04435 | -0.009 | -6.155
-4 | -0.242 | 0.03987 | -0.009 | -6.078
-3.5 | -0.199 | 0.03657 | -0.01 | -5.439
-3 | -0.15 | 0.03465 | -0.011 | -4.323
-2.5 | -0.098 | 0.03278 | -0.011 | -3
-2 | -0.045 | 0.03147 | -0.012 | -1.442
-1.5 | 0.009 | 0.03046 | -0.013 | 0.28
-1 | 0.063 | 0.02981 | -0.014 | 2.116
-0.5 | 0.146 | 0.00963 | -0.03 | 15.186
0 | 0.211 | 0.0097 | -0.031 | 21.736
0.5 | 0.277 | 0.00803 | -0.032 | 34.523
1 | 0.343 | 0.00818 | -0.033 | 41.908
1.5 | 0.408 | 0.00835 | -0.033 | 48.879
2 | 0.473 | 0.00858 | -0.034 | 55.082
2.5 | 0.537 | 0.00877 | -0.035 | 61.231
3 | 0.601 | 0.00904 | -0.036 | 66.45
3.5 | 0.671 | 0.01407 | -0.037 | 47.719
4 | 0.731 | 0.01479 | -0.038 | 49.446
4.5 | 0.788 | 0.01557 | -0.039 | 50.631
5 | 0.689 | 0.0377 | -0.018 | 18.264
5.5 | 0.719 | 0.04102 | -0.017 | 17.537
6 | 0.734 | 0.04516 | -0.016 | 16.252
6.5 | 0.711 | 0.05165 | -0.015 | 13.77
7 | 0.456 | 0.09397 | -0.015 | 4.851
7.5 | 0.482 | 0.09766 | -0.015 | 4.936
8 | 0.509 | 0.10495 | -0.017 | 4.847
8.5 | 0.535 | 0.10854 | -0.018 | 4.928
9 | 0.561 | 0.11828 | -0.018 | 4.741
9.5 | 0.588 | 0.12496 | -0.021 | 4.704
10 | 0.614 | 0.12809 | -0.021 | 4.791
10.5 | 0.64 | 0.12895 | -0.021 | 4.961
11 | 0.665 | 0.14254 | -0.022 | 4.669
11.5 | 0.691 | 0.14851 | -0.022 | 4.655
12 | 0.718 | 0.15389 | -0.025 | 4.668
12.5 | 0.744 | 0.15782 | -0.025 | 4.714
13 | 0.77 | 0.17154 | -0.025 | 4.486
13.5 | 0.795 | 0.17272 | -0.026 | 4.603
14 | 0.822 | 0.18394 | -0.028 | 4.471
14.5 | 0.848 | 0.19727 | -0.029 | 4.298
15 | 0.873 | 0.20127 | -0.029 | 4.338
15.5 | 0.898 | 0.20079 | -0.029 | 4.475
16 | 0.926 | 0.21387 | -0.031 | 4.328
16.5 | 0.951 | 0.21659 | -0.032 | 4.393
17 | 0.977 | 0.22439 | -0.033 | 4.352
17.5 | 1.002 | 0.22865 | -0.033 | 4.381
18 | 1.029 | 0.24164 | -0.035 | 4.258
18.5 | 1.054 | 0.25249 | -0.036 | 4.175
19 | 1.079 | 0.2599 | -0.036 | 4.151
19.5 | 1.104 | 0.26233 | -0.037 | 4.207
20 | 1.129 | 0.26615 | -0.038 | 4.241

## 24. Re 250k Mach 0.50 (2)
BIGFOIL.COM POLAR EXPORT
NACA66-310 a=0.2
NACA66-310 a=0.2 |  |  |  | Cl Max: | 0.995 | at alpha= | 20 | deg
XFOIL ncrit=9 |  |  |  | L/D Max: | 64.8085 | at alpha= | 3.5 | deg
Re: | 250000 |  |  | Cd Min: | 0.28302 | at alpha= | 20 | deg
Mach: | 0.5 |  |  | Cl=0 at alpha= | -2.2155 | deg
|  |  |  | @ Cl=0.1, Cd= | 0.015011
|  |  |  | @ Cl=0.4, Cd= | 0.013937
|  |  |  | @ Cl=0.6, Cd= | 0.012808
alpha (deg) | Cl | Cd | Cm | Cl/Cd
-20 | -0.7724 | 0.26714 | 0.0544 | -2.8914
-19.5 | -0.7502 | 0.25913 | 0.0495 | -2.8951
-19 | -0.7276 | 0.25116 | 0.0444 | -2.897
-18.5 | -0.7052 | 0.24317 | 0.0393 | -2.9
-18 | -0.6826 | 0.23524 | 0.0341 | -2.9017
-17.5 | -0.6599 | 0.22774 | 0.0286 | -2.8976
-17 | -0.6397 | 0.2215 | 0.0225 | -2.888
-16.5 | -0.6225 | 0.21561 | 0.0164 | -2.8872
-15.5 | -0.575 | 0.19542 | 0.0091 | -2.9424
-15 | -0.5533 | 0.18721 | 0.0052 | -2.9555
-14.5 | -0.5327 | 0.17943 | 0.001 | -2.9688
-14 | -0.5128 | 0.17171 | -0.0034 | -2.9864
-13.5 | -0.4968 | 0.1656 | -0.0095 | -3
-13 | -0.4869 | 0.15987 | -0.0156 | -3.0456
-12.5 | -0.4722 | 0.15229 | -0.0207 | -3.1007
-12 | -0.4497 | 0.14098 | -0.0225 | -3.1898
-11.5 | -0.4292 | 0.13249 | -0.0246 | -3.2395
-11 | -0.4138 | 0.12487 | -0.0278 | -3.3138
-10.5 | -0.4 | 0.11743 | -0.0316 | -3.4063
-10 | -0.3905 | 0.1103 | -0.0373 | -3.5403
-9.5 | -0.3849 | 0.10393 | -0.0446 | -3.7035
-9 | -0.3843 | 0.09731 | -0.0499 | -3.9492
-8.5 | -0.3895 | 0.09004 | -0.0438 | -4.3259
-8 | -0.3633 | 0.08111 | -0.052 | -4.4791
-7.5 | -0.3383 | 0.07104 | -0.0658 | -4.7621
-7 | -0.3283 | 0.06243 | -0.0826 | -5.2587
-6.5 | -0.3241 | 0.0541 | -0.0847 | -5.9908
-6 | -0.3101 | 0.04766 | -0.0832 | -6.5065
-5.5 | -0.2988 | 0.04592 | -0.0784 | -6.507
-5 | -0.2754 | 0.03769 | -0.0767 | -7.307
-4.5 | -0.2459 | 0.03313 | -0.0728 | -7.4223
-4 | -0.198 | 0.02835 | -0.0671 | -6.9841
-3.5 | -0.1463 | 0.00892 | -0.0613 | -16.4013
-3 | -0.0912 | 0.00628 | -0.0589 | -14.5223
-2.5 | -0.0322 | 0.00469 | -0.0571 | -6.8657
-2 | 0.0244 | 0.01639 | -0.0576 | 1.4887
-1.5 | 0.0716 | 0.01551 | -0.0541 | 4.6164
-1 | 0.1257 | 0.01456 | -0.0515 | 8.6332
0 | 0.1997 | 0.01431 | -0.0335 | 13.9553
0.5 | 0.3133 | 0.01428 | -0.042 | 21.9398
1 | 0.378 | 0.01403 | -0.0422 | 26.9423
1.5 | 0.4464 | 0.01374 | -0.043 | 32.4891
2 | 0.5073 | 0.01338 | -0.0419 | 37.9148
2.5 | 0.5863 | 0.01292 | -0.0441 | 45.3793
3 | 0.6486 | 0.01241 | -0.0425 | 52.2643
3.5 | 0.7278 | 0.01123 | -0.0428 | 64.8085
4 | 0.7757 | 0.01198 | -0.0381 | 64.7496
4.5 | 0.7892 | 0.01636 | -0.0329 | 48.2396
5 | 0.7789 | 0.01734 | -0.0197 | 44.9193
5.5 | 0.7562 | 0.01826 | -0.0045 | 41.4129
6 | 0.7734 | 0.02036 | 0.003 | 37.9862
6.5 | 0.8153 | 0.02344 | 0.0077 | 34.7824
7 | 0.8739 | 0.0273 | 0.0104 | 32.011
7.5 | 0.9067 | 0.03257 | 0.0149 | 27.8385
8 | 0.9085 | 0.0385 | 0.0212 | 23.5974
9 | 0.8603 | 0.05237 | 0.0292 | 16.4273
9.5 | 0.8306 | 0.06129 | 0.0281 | 13.552
10 | 0.7989 | 0.07252 | 0.0227 | 11.0163
10.5 | 0.7721 | 0.08566 | 0.0144 | 9.0135
11.5 | 0.7371 | 0.12226 | -0.0078 | 6.029
12 | 0.7386 | 0.13338 | -0.0134 | 5.5376
12.5 | 0.7554 | 0.14157 | -0.0144 | 5.3359
13 | 0.7567 | 0.15364 | -0.0215 | 4.9251
13.5 | 0.7599 | 0.16415 | -0.0298 | 4.6293
14 | 0.7858 | 0.17276 | -0.029 | 4.5485
14.5 | 0.7923 | 0.18288 | -0.0374 | 4.3323
15 | 0.8014 | 0.19228 | -0.0453 | 4.1679
15.5 | 0.8194 | 0.20099 | -0.0498 | 4.0768
16 | 0.8457 | 0.21025 | -0.0515 | 4.0224
16.5 | 0.8647 | 0.22158 | -0.056 | 3.9024
17 | 0.878 | 0.22979 | -0.0633 | 3.8209
17.5 | 0.8924 | 0.23789 | -0.0711 | 3.7513
18 | 0.9126 | 0.24666 | -0.0765 | 3.6998
18.5 | 0.9347 | 0.255 | -0.0805 | 3.6655
19 | 0.9625 | 0.26853 | -0.0826 | 3.5843
19.5 | 0.9794 | 0.27636 | -0.0893 | 3.5439
20 | 0.995 | 0.28302 | -0.097 | 3.5157

## 25. Re 500k Mach 0.00 (1)
BIGFOIL.COM POLAR EXPORT
NACA66-310 a=0.2
NACA66-310 a=0.2 |  |  |  | Cl Max: | 0.886 | at alpha= | 6.5 | deg
JavaFoil+Calcfoil stall+Eppler ext transition |  |  |  | L/D Max: | 94.888 | at alpha= | 3.5 | deg
Re: | 500000 |  |  | Cd Min: | 0.00526 | at alpha= | 0 | deg
Mach: | 0 |  |  | Cl=0 at alpha= | -1.5776 | deg
|  |  |  | @ Cl=0.1, Cd= | 0.0078002
|  |  |  | @ Cl=0.4, Cd= | 0.0057264
|  |  |  | @ Cl=0.6, Cd= | 0.0070767
alpha (deg) | Cl | Cd | Cm | Cl/Cd
-15 | -0.358 | 0.16041 | -0.003 | -2.23
-14.5 | -0.377 | 0.15476 | -0.003 | -2.439
-14 | -0.398 | 0.13705 | -0.003 | -2.902
-13.5 | -0.418 | 0.13084 | -0.003 | -3.193
-13 | -0.438 | 0.12395 | -0.004 | -3.531
-12.5 | -0.457 | 0.11415 | -0.004 | -4
-12 | -0.474 | 0.11283 | -0.004 | -4.204
-11.5 | -0.49 | 0.10285 | -0.004 | -4.767
-11 | -0.504 | 0.09459 | -0.004 | -5.325
-10.5 | -0.51 | 0.08656 | -0.004 | -5.887
-10 | -0.511 | 0.07803 | -0.005 | -6.544
-9.5 | -0.508 | 0.07217 | -0.005 | -7.042
-9 | -0.502 | 0.06756 | -0.005 | -7.429
-8.5 | -0.491 | 0.06274 | -0.006 | -7.831
-8 | -0.477 | 0.05884 | -0.006 | -8.101
-7.5 | -0.458 | 0.05392 | -0.006 | -8.486
-7 | -0.434 | 0.04984 | -0.007 | -8.715
-6.5 | -0.407 | 0.04614 | -0.007 | -8.821
-6 | -0.376 | 0.04305 | -0.007 | -8.729
-5.5 | -0.341 | 0.04046 | -0.008 | -8.435
-5 | -0.304 | 0.03817 | -0.008 | -7.956
-4.5 | -0.264 | 0.036 | -0.008 | -7.325
-4 | -0.222 | 0.03414 | -0.009 | -6.489
-3.5 | -0.178 | 0.0325 | -0.01 | -5.465
-3 | -0.132 | 0.03104 | -0.01 | -4.264
-2.5 | -0.107 | 0.00857 | -0.024 | -12.504
-2 | -0.049 | 0.00832 | -0.024 | -5.907
-1.5 | 0.009 | 0.00818 | -0.025 | 1.127
-1 | 0.068 | 0.00799 | -0.026 | 8.496
-0.5 | 0.127 | 0.00764 | -0.027 | 16.593
0 | 0.186 | 0.00526 | -0.027 | 35.314
0.5 | 0.244 | 0.00526 | -0.028 | 46.451
1 | 0.303 | 0.00529 | -0.029 | 57.297
1.5 | 0.361 | 0.00531 | -0.03 | 68.001
2 | 0.42 | 0.00594 | -0.03 | 70.618
2.5 | 0.477 | 0.00603 | -0.031 | 79.158
3 | 0.534 | 0.0061 | -0.032 | 87.515
3.5 | 0.591 | 0.00623 | -0.033 | 94.888
4 | 0.645 | 0.01131 | -0.033 | 57.002
4.5 | 0.699 | 0.01174 | -0.034 | 59.507
5 | 0.751 | 0.01226 | -0.035 | 61.238
5.5 | 0.799 | 0.01278 | -0.035 | 62.523
6 | 0.844 | 0.01333 | -0.036 | 63.344
6.5 | 0.886 | 0.01396 | -0.037 | 63.472
7 | 0.755 | 0.04442 | -0.018 | 16.992
7.5 | 0.781 | 0.04781 | -0.017 | 16.34
8 | 0.804 | 0.05194 | -0.017 | 15.48
8.5 | 0.822 | 0.05532 | -0.016 | 14.854
9 | 0.829 | 0.06027 | -0.015 | 13.748
9.5 | 0.828 | 0.06476 | -0.015 | 12.792
10 | 0.822 | 0.06943 | -0.015 | 11.843
10.5 | 0.809 | 0.07525 | -0.015 | 10.757
11 | 0.791 | 0.08045 | -0.015 | 9.833
11.5 | 0.768 | 0.08716 | -0.015 | 8.811

## 26. Re 500k Mach 0.00 (2)
BIGFOIL.COM POLAR EXPORT
NACA66-310 a=0.2
NACA66-310 a=0.2 |  |  |  | Cl Max: | 1.0759 | at alpha= | 10.5 | deg
XFOIL ncrit=9 |  |  |  | L/D Max: | 84.5857 | at alpha= | 4 | deg
Re: | 500000 |  |  | Cd Min: | 0.17096 | at alpha= | 15.5 | deg
Mach: | 0 |  |  | Cl=0 at alpha= | -1.9552 | deg
|  |  |  | @ Cl=0.1, Cd= | 0.00705
|  |  |  | @ Cl=0.4, Cd= | 0.0072578
|  |  |  | @ Cl=0.6, Cd= | 0.0071989
alpha (deg) | Cl | Cd | Cm | Cl/Cd
-12.5 | -0.4839 | 0.13469 | -0.0142 | -3.5927
-12 | -0.4735 | 0.12726 | -0.0174 | -3.7207
-11.5 | -0.462 | 0.12074 | -0.0201 | -3.8264
-11 | -0.4538 | 0.11336 | -0.0235 | -4.0032
-10.5 | -0.4471 | 0.10567 | -0.0274 | -4.2311
-10 | -0.4438 | 0.09719 | -0.0339 | -4.5663
-9.5 | -0.4396 | 0.08896 | -0.0397 | -4.9415
-9 | -0.4423 | 0.07948 | -0.0488 | -5.5649
-8 | -0.439 | 0.06165 | -0.0587 | -7.1208
-7.5 | -0.4566 | 0.05117 | -0.0561 | -8.9232
-7 | -0.4392 | 0.04652 | -0.0542 | -9.4411
-6.5 | -0.413 | 0.04153 | -0.0525 | -9.9446
-6 | -0.3701 | 0.03833 | -0.0494 | -9.6556
-5.5 | -0.352 | 0.02833 | -0.0456 | -12.425
-5 | -0.309 | 0.02509 | -0.0448 | -12.3157
-4.5 | -0.2562 | 0.0254 | -0.0432 | -10.0866
-4 | -0.2136 | 0.01862 | -0.0419 | -11.4715
-3.5 | -0.1571 | 0.01379 | -0.0401 | -11.3923
-3 | -0.1057 | 0.01241 | -0.0393 | -8.5173
-2.5 | -0.0548 | 0.01135 | -0.0385 | -4.8282
-2 | -0.0046 | 0.01057 | -0.0375 | -0.43519
-1.5 | 0.0467 | 0.00989 | -0.0369 | 4.7219
-1 | 0.0768 | 0.00705 | -0.0331 | 10.8936
-0.5 | 0.124 | 0.00705 | -0.0306 | 17.5887
0 | 0.1709 | 0.00727 | -0.0276 | 23.5076
0.5 | 0.22 | 0.00739 | -0.0257 | 29.77
1 | 0.2744 | 0.00737 | -0.0255 | 37.232
1.5 | 0.3292 | 0.0073 | -0.0254 | 45.0959
2 | 0.3835 | 0.00727 | -0.0253 | 52.751
2.5 | 0.4377 | 0.00723 | -0.0251 | 60.5394
3 | 0.4908 | 0.00714 | -0.0245 | 68.7395
3.5 | 0.5433 | 0.00699 | -0.0237 | 77.7253
4 | 0.5921 | 0.007 | -0.0221 | 84.5857
4.5 | 0.635 | 0.00808 | -0.0202 | 78.5891
5 | 0.6721 | 0.01133 | -0.0196 | 59.3204
5.5 | 0.7361 | 0.01278 | -0.0228 | 57.5978
6 | 0.7975 | 0.01428 | -0.0254 | 55.8473
6.5 | 0.8305 | 0.01525 | -0.0222 | 54.459
7 | 0.8464 | 0.01703 | -0.0156 | 49.7005
7.5 | 0.8825 | 0.01889 | -0.0127 | 46.7178
8 | 0.9236 | 0.02043 | -0.0109 | 45.208
8.5 | 0.9644 | 0.02263 | -0.0093 | 42.616
9 | 1.0059 | 0.02624 | -0.0078 | 38.3346
9.5 | 1.0409 | 0.02981 | -0.0054 | 34.9178
10 | 1.0652 | 0.03378 | -0.0019 | 31.5335
10.5 | 1.0759 | 0.03695 | 0.0028 | 29.1177
11 | 1.0587 | 0.04357 | 0.0102 | 24.2988
11.5 | 0.936 | 0.06569 | 0.0208 | 14.2487
12 | 0.8936 | 0.07532 | 0.0193 | 11.864
12.5 | 0.8316 | 0.09276 | 0.0093 | 8.9651
13 | 0.7847 | 0.11894 | -0.0077 | 6.5974
13.5 | 0.7725 | 0.13352 | -0.0152 | 5.7857
14 | 0.7688 | 0.14557 | -0.0213 | 5.2813
14.5 | 0.7712 | 0.15582 | -0.0264 | 4.9493
15 | 0.7786 | 0.16427 | -0.0306 | 4.7398
15.5 | 0.7878 | 0.17096 | -0.0333 | 4.6081

## 27. Re 500k Mach 0.10 (1)
BIGFOIL.COM POLAR EXPORT
NACA66-310 a=0.2
NACA66-310 a=0.2 |  |  |  | Cl Max: | 0.889 | at alpha= | 6.5 | deg
JavaFoil+Calcfoil stall+Eppler ext transition |  |  |  | L/D Max: | 94.768 | at alpha= | 3.5 | deg
Re: | 500000 |  |  | Cd Min: | 0.00529 | at alpha= | 0.5 | deg
Mach: | 0.1 |  |  | Cl=0 at alpha= | -1.5776 | deg
|  |  |  | @ Cl=0.1, Cd= | 0.0077802
|  |  |  | @ Cl=0.4, Cd= | 0.0057451
|  |  |  | @ Cl=0.6, Cd= | 0.0069091
alpha (deg) | Cl | Cd | Cm | Cl/Cd
-14.5 | -0.337 | 0.15863 | -0.003 | -2.121
-14 | -0.359 | 0.14459 | -0.003 | -2.483
-13.5 | -0.382 | 0.13573 | -0.003 | -2.814
-13 | -0.405 | 0.12737 | -0.004 | -3.178
-12.5 | -0.427 | 0.11801 | -0.004 | -3.618
-12 | -0.448 | 0.11546 | -0.004 | -3.88
-11.5 | -0.468 | 0.10087 | -0.004 | -4.635
-11 | -0.484 | 0.09559 | -0.004 | -5.067
-10.5 | -0.494 | 0.08919 | -0.004 | -5.533
-10 | -0.497 | 0.08032 | -0.005 | -6.194
-9.5 | -0.498 | 0.07352 | -0.005 | -6.77
-9 | -0.494 | 0.06754 | -0.005 | -7.313
-8.5 | -0.486 | 0.06463 | -0.006 | -7.514
-8 | -0.473 | 0.05838 | -0.006 | -8.096
-7.5 | -0.455 | 0.05413 | -0.006 | -8.409
-7 | -0.433 | 0.04998 | -0.007 | -8.665
-6.5 | -0.407 | 0.0462 | -0.007 | -8.8
-6 | -0.376 | 0.04323 | -0.007 | -8.698
-5.5 | -0.342 | 0.04058 | -0.008 | -8.427
-5 | -0.305 | 0.03841 | -0.008 | -7.932
-4.5 | -0.265 | 0.03599 | -0.008 | -7.352
-4 | -0.222 | 0.03424 | -0.009 | -6.497
-3.5 | -0.178 | 0.03271 | -0.009 | -5.451
-3 | -0.133 | 0.03111 | -0.01 | -4.273
-2.5 | -0.087 | 0.02948 | -0.012 | -2.948
-2 | -0.049 | 0.00834 | -0.025 | -5.926
-1.5 | 0.009 | 0.00816 | -0.025 | 1.136
-1 | 0.068 | 0.00797 | -0.026 | 8.568
-0.5 | 0.127 | 0.00762 | -0.027 | 16.735
0 | 0.187 | 0.00531 | -0.028 | 35.133
0.5 | 0.245 | 0.00529 | -0.028 | 46.423
1 | 0.304 | 0.0053 | -0.029 | 57.394
1.5 | 0.363 | 0.00535 | -0.03 | 67.906
2 | 0.422 | 0.00598 | -0.031 | 70.549
2.5 | 0.479 | 0.00603 | -0.031 | 79.469
3 | 0.537 | 0.00612 | -0.032 | 87.79
3.5 | 0.593 | 0.00626 | -0.033 | 94.768
4 | 0.648 | 0.01136 | -0.033 | 57.054
4.5 | 0.702 | 0.01181 | -0.034 | 59.426
5 | 0.754 | 0.01233 | -0.035 | 61.137
5.5 | 0.802 | 0.01285 | -0.036 | 62.45
6 | 0.847 | 0.01342 | -0.036 | 63.124
6.5 | 0.889 | 0.01403 | -0.037 | 63.344
7 | 0.756 | 0.04461 | -0.017 | 16.943
7.5 | 0.782 | 0.04792 | -0.017 | 16.323
8 | 0.804 | 0.052 | -0.016 | 15.463
8.5 | 0.821 | 0.05574 | -0.016 | 14.723
9 | 0.825 | 0.0604 | -0.015 | 13.662
9.5 | 0.823 | 0.06567 | -0.014 | 12.525
10 | 0.813 | 0.0708 | -0.015 | 11.485
10.5 | 0.797 | 0.07534 | -0.014 | 10.572
11 | 0.774 | 0.0819 | -0.015 | 9.453
11.5 | 0.747 | 0.08931 | -0.015 | 8.361

## 28. Re 500k Mach 0.10 (2)
BIGFOIL.COM POLAR EXPORT
NACA66-310 a=0.2
NACA66-310 a=0.2 |  |  |  | Cl Max: | 1.0634 | at alpha= | 10.5 | deg
XFOIL ncrit=9 |  |  |  | L/D Max: | 84.5946 | at alpha= | 4 | deg
Re: | 500000 |  |  | Cd Min: | 0.17178 | at alpha= | 15.5 | deg
Mach: | 0.1 |  |  | Cl=0 at alpha= | -99 | deg
|  |  |  | @ Cl=0.1, Cd= | 0.0073
|  |  |  | @ Cl=0.4, Cd= | 0.0072796
|  |  |  | @ Cl=0.6, Cd= | 0.0071728
alpha (deg) | Cl | Cd | Cm | Cl/Cd
0 | 0.172 | 0.0073 | -0.0278 | 23.5616
0.5 | 0.2214 | 0.00741 | -0.0259 | 29.8785
1 | 0.276 | 0.00739 | -0.0256 | 37.3478
1.5 | 0.3313 | 0.00732 | -0.0256 | 45.2596
2 | 0.3858 | 0.00729 | -0.0254 | 52.9218
2.5 | 0.4403 | 0.00725 | -0.0252 | 60.731
3 | 0.4938 | 0.00716 | -0.0247 | 68.9665
3.5 | 0.5464 | 0.00701 | -0.0237 | 77.9458
4 | 0.5947 | 0.00703 | -0.022 | 84.5946
4.5 | 0.637 | 0.00817 | -0.0199 | 77.9682
5 | 0.6734 | 0.01154 | -0.0193 | 58.3536
5.5 | 0.7387 | 0.01287 | -0.0225 | 57.397
6 | 0.8003 | 0.0144 | -0.0251 | 55.5764
6.5 | 0.831 | 0.01537 | -0.0212 | 54.0664
7 | 0.8469 | 0.01736 | -0.0146 | 48.7846
7.5 | 0.8849 | 0.01909 | -0.012 | 46.3541
8 | 0.9262 | 0.02075 | -0.0101 | 44.6361
8.5 | 0.9685 | 0.02356 | -0.0088 | 41.1078
9 | 1.0083 | 0.02699 | -0.0068 | 37.3583
9.5 | 1.0404 | 0.03094 | -0.0039 | 33.6264
10 | 1.0584 | 0.03568 | 0.0004 | 29.6637
10.5 | 1.0634 | 0.03865 | 0.0059 | 27.5136
11 | 0.9796 | 0.05491 | 0.018 | 17.8401
11.5 | 0.9381 | 0.06306 | 0.0206 | 14.8763
12 | 0.8708 | 0.07895 | 0.0179 | 11.0298
12.5 | 0.8133 | 0.09799 | 0.0054 | 8.2998
13 | 0.7794 | 0.12113 | -0.0088 | 6.4344
13.5 | 0.7694 | 0.13516 | -0.0161 | 5.6925
14 | 0.7669 | 0.147 | -0.0221 | 5.217
14.5 | 0.7699 | 0.1572 | -0.0272 | 4.8976
15 | 0.7775 | 0.1658 | -0.0314 | 4.6894
15.5 | 0.7896 | 0.17178 | -0.0339 | 4.5966

## 29. Re 500k Mach 0.25 (1)
BIGFOIL.COM POLAR EXPORT
NACA66-310 a=0.2
NACA66-310 a=0.2 |  |  |  | Cl Max: | 0.863 | at alpha= | 6 | deg
JavaFoil+Calcfoil stall+Eppler ext transition |  |  |  | L/D Max: | 88.628 | at alpha= | 3 | deg
Re: | 500000 |  |  | Cd Min: | 0.00532 | at alpha= | 0.5 | deg
Mach: | 0.25 |  |  | Cl=0 at alpha= | -1.582 | deg
|  |  |  | @ Cl=0.1, Cd= | 0.0077367
|  |  |  | @ Cl=0.4, Cd= | 0.0059925
|  |  |  | @ Cl=0.6, Cd= | 0.010475
alpha (deg) | Cl | Cd | Cm | Cl/Cd
-13 | -0.065 | 0.11351 | -0.004 | -0.571
-12.5 | -0.095 | 0.14226 | -0.004 | -0.67
-12 | -0.192 | 0.13264 | -0.005 | -1.449
-11.5 | -0.255 | 0.12142 | -0.005 | -2.098
-11 | -0.309 | 0.10695 | -0.005 | -2.89
-10.5 | -0.349 | 0.09803 | -0.005 | -3.564
-10 | -0.381 | 0.08752 | -0.005 | -4.352
-9.5 | -0.406 | 0.08319 | -0.005 | -4.88
-9 | -0.424 | 0.07422 | -0.005 | -5.712
-8.5 | -0.434 | 0.07014 | -0.005 | -6.193
-8 | -0.437 | 0.06419 | -0.006 | -6.811
-7.5 | -0.432 | 0.05621 | -0.006 | -7.692
-7 | -0.42 | 0.05257 | -0.007 | -7.992
-6.5 | -0.401 | 0.04758 | -0.007 | -8.427
-6 | -0.375 | 0.04421 | -0.008 | -8.492
-5.5 | -0.344 | 0.04134 | -0.008 | -8.331
-5 | -0.309 | 0.03863 | -0.008 | -7.997
-4.5 | -0.27 | 0.03635 | -0.009 | -7.416
-4 | -0.227 | 0.03456 | -0.009 | -6.58
-3.5 | -0.183 | 0.03292 | -0.01 | -5.547
-3 | -0.136 | 0.03125 | -0.011 | -4.361
-2.5 | -0.089 | 0.02991 | -0.012 | -2.976
-2 | -0.051 | 0.00842 | -0.025 | -6.024
-1.5 | 0.01 | 0.0082 | -0.026 | 1.16
-1 | 0.07 | 0.00784 | -0.027 | 8.942
-0.5 | 0.131 | 0.00763 | -0.028 | 17.173
0 | 0.192 | 0.00753 | -0.028 | 25.441
0.5 | 0.252 | 0.00532 | -0.029 | 47.393
1 | 0.313 | 0.00536 | -0.03 | 58.366
1.5 | 0.373 | 0.00597 | -0.031 | 62.428
2 | 0.433 | 0.00602 | -0.031 | 71.89
2.5 | 0.492 | 0.00612 | -0.032 | 80.465
3 | 0.551 | 0.00622 | -0.033 | 88.628
3.5 | 0.608 | 0.01117 | -0.034 | 54.401
4 | 0.664 | 0.01161 | -0.034 | 57.23
4.5 | 0.719 | 0.01211 | -0.035 | 59.379
5 | 0.771 | 0.01269 | -0.036 | 60.796
5.5 | 0.82 | 0.01326 | -0.037 | 61.805
6 | 0.863 | 0.01382 | -0.037 | 62.463
6.5 | 0.736 | 0.04265 | -0.017 | 17.264
7 | 0.764 | 0.04575 | -0.017 | 16.697
7.5 | 0.785 | 0.04932 | -0.016 | 15.919
8 | 0.799 | 0.06201 | -0.015 | 12.89
8.5 | 0.806 | 0.05849 | -0.015 | 13.783
9 | 0.794 | 0.06268 | -0.015 | 12.671
9.5 | 0.77 | 0.06989 | -0.014 | 11.016
10 | 0.733 | 0.07697 | -0.014 | 9.526
10.5 | 0.685 | 0.08403 | -0.014 | 8.151
11 | 0.626 | 0.09665 | -0.015 | 6.476

## 30. Re 500k Mach 0.25 (2)
BIGFOIL.COM POLAR EXPORT
NACA66-310 a=0.2
NACA66-310 a=0.2 |  |  |  | Cl Max: | 1.0124 | at alpha= | 9.5 | deg
XFOIL ncrit=9 |  |  |  | L/D Max: | 83.4705 | at alpha= | 4 | deg
Re: | 500000 |  |  | Cd Min: | 0.16328 | at alpha= | 14.5 | deg
Mach: | 0.25 |  |  | Cl=0 at alpha= | -99 | deg
|  |  |  | @ Cl=0.1, Cd= | 0.0074
|  |  |  | @ Cl=0.4, Cd= | 0.0073892
|  |  |  | @ Cl=0.6, Cd= | 0.0072525
alpha (deg) | Cl | Cd | Cm | Cl/Cd
0 | 0.178 | 0.0074 | -0.0289 | 24.0541
0.5 | 0.2294 | 0.00752 | -0.027 | 30.5053
1 | 0.285 | 0.00751 | -0.0266 | 37.9494
1.5 | 0.3423 | 0.00746 | -0.0266 | 45.8847
2 | 0.3989 | 0.00739 | -0.0264 | 53.9783
2.5 | 0.4549 | 0.00735 | -0.0262 | 61.8912
3 | 0.5102 | 0.00724 | -0.0254 | 70.4696
3.5 | 0.5631 | 0.00709 | -0.0242 | 79.4217
4 | 0.6085 | 0.00729 | -0.0213 | 83.4705
4.5 | 0.6472 | 0.0087 | -0.0184 | 74.3908
5 | 0.6846 | 0.01206 | -0.0175 | 56.7662
5.5 | 0.752 | 0.01344 | -0.0207 | 55.9524
6 | 0.815 | 0.0151 | -0.023 | 53.9735
6.5 | 0.832 | 0.01607 | -0.016 | 51.7735
7 | 0.8541 | 0.01906 | -0.0103 | 44.8111
7.5 | 0.897 | 0.02036 | -0.0078 | 44.057
8 | 0.9408 | 0.02276 | -0.0058 | 41.3357
8.5 | 0.9806 | 0.02759 | -0.0038 | 35.5419
9 | 1.0085 | 0.0319 | 0.0004 | 31.6144
9.5 | 1.0124 | 0.03768 | 0.007 | 26.8684
10 | 0.9914 | 0.04434 | 0.0148 | 22.359
10.5 | 0.9614 | 0.05131 | 0.0204 | 18.7371
11 | 0.921 | 0.06013 | 0.0227 | 15.3168
11.5 | 0.8816 | 0.07021 | 0.0206 | 12.5566
12 | 0.8399 | 0.08371 | 0.0132 | 10.0334
12.5 | 0.8033 | 0.10149 | 0.0009 | 7.9151
13 | 0.7578 | 0.12787 | -0.0112 | 5.9263
13.5 | 0.7568 | 0.14083 | -0.0181 | 5.3739
14 | 0.7617 | 0.15298 | -0.0252 | 4.9791
14.5 | 0.7671 | 0.16328 | -0.0305 | 4.6981

## 31. Re 500k Mach 0.50 (1)
BIGFOIL.COM POLAR EXPORT
NACA66-310 a=0.2
NACA66-310 a=0.2 |  |  |  | Cl Max: | 1.129 | at alpha= | 20 | deg
JavaFoil+Calcfoil stall+Eppler ext transition |  |  |  | L/D Max: | 91.771 | at alpha= | 3 | deg
Re: | 500000 |  |  | Cd Min: | 0.00612 | at alpha= | 0.5 | deg
Mach: | 0.5 |  |  | Cl=0 at alpha= | -1.5982 | deg
|  |  |  | @ Cl=0.1, Cd= | 0.0081938
|  |  |  | @ Cl=0.4, Cd= | 0.0062451
|  |  |  | @ Cl=0.6, Cd= | 0.0066308
alpha (deg) | Cl | Cd | Cm | Cl/Cd
-20 | -0.981 | 0.21766 | -0.002 | -4.506
-19.5 | -0.955 | 0.20731 | -0.002 | -4.607
-19 | -0.929 | 0.20744 | -0.002 | -4.48
-18.5 | -0.903 | 0.20247 | -0.002 | -4.462
-18 | -0.877 | 0.19349 | -0.003 | -4.533
-17.5 | -0.849 | 0.18593 | -0.003 | -4.568
-17 | -0.823 | 0.18025 | -0.003 | -4.567
-16.5 | -0.797 | 0.17865 | -0.003 | -4.463
-16 | -0.771 | 0.1691 | -0.004 | -4.56
-15.5 | -0.745 | 0.16398 | -0.004 | -4.543
-15 | -0.719 | 0.16649 | -0.004 | -4.318
-14.5 | -0.691 | 0.15517 | -0.004 | -4.451
-14 | -0.664 | 0.15242 | -0.005 | -4.359
-13.5 | -0.638 | 0.14045 | -0.005 | -4.543
-13 | -0.612 | 0.13663 | -0.005 | -4.477
-12.5 | -0.585 | 0.14027 | -0.006 | -4.172
-12 | -0.559 | 0.13691 | -0.006 | -4.081
-11.5 | -0.532 | 0.12485 | -0.006 | -4.262
-11 | -0.505 | 0.12056 | -0.006 | -4.186
-10.5 | -0.478 | 0.11357 | -0.006 | -4.209
-10 | -0.451 | 0.10893 | -0.007 | -4.144
-9.5 | -0.425 | 0.10444 | -0.007 | -4.068
-9 | -0.398 | 0.10167 | -0.008 | -3.916
-8.5 | -0.371 | 0.0961 | -0.008 | -3.865
-8 | -0.344 | 0.09741 | -0.008 | -3.536
-7.5 | -0.317 | 0.09279 | -0.008 | -3.421
-7 | -0.291 | 0.08546 | -0.008 | -3.402
-6.5 | -0.264 | 0.08964 | -0.008 | -2.944
-6 | -0.237 | 0.08394 | -0.009 | -2.826
-5.5 | -0.21 | 0.06391 | -0.008 | -3.289
-5 | -0.261 | 0.04949 | -0.008 | -5.28
-4.5 | -0.273 | 0.04068 | -0.009 | -6.711
-4 | -0.242 | 0.03685 | -0.01 | -6.579
-3.5 | -0.199 | 0.0341 | -0.01 | -5.834
-3 | -0.15 | 0.0322 | -0.011 | -4.654
-2.5 | -0.098 | 0.03049 | -0.012 | -3.228
-2 | -0.045 | 0.02922 | -0.013 | -1.555
-1.5 | 0.011 | 0.00777 | -0.029 | 1.366
-1 | 0.078 | 0.0081 | -0.03 | 9.664
-0.5 | 0.146 | 0.00839 | -0.031 | 17.433
0 | 0.214 | 0.00828 | -0.032 | 25.798
0.5 | 0.281 | 0.00612 | -0.032 | 45.858
1 | 0.348 | 0.00619 | -0.033 | 56.183
1.5 | 0.414 | 0.00626 | -0.034 | 66.152
2 | 0.481 | 0.00635 | -0.035 | 75.761
2.5 | 0.547 | 0.00649 | -0.036 | 84.188
3 | 0.611 | 0.00666 | -0.037 | 91.771
3.5 | 0.673 | 0.0123 | -0.037 | 54.745
4 | 0.734 | 0.01292 | -0.038 | 56.757
4.5 | 0.791 | 0.01361 | -0.039 | 58.094
5 | 0.841 | 0.01447 | -0.04 | 58.136
5.5 | 0.721 | 0.03875 | -0.019 | 18.601
6 | 0.735 | 0.04247 | -0.017 | 17.297
6.5 | 0.712 | 0.04752 | -0.016 | 14.975
7 | 0.456 | 0.05444 | -0.016 | 8.377
7.5 | 0.482 | 0.07318 | -0.016 | 6.589
8 | 0.509 | 0.08689 | -0.018 | 5.856
8.5 | 0.535 | 0.09232 | -0.018 | 5.795
9 | 0.561 | 0.10047 | -0.018 | 5.583
9.5 | 0.588 | 0.104 | -0.021 | 5.652
10 | 0.614 | 0.10692 | -0.021 | 5.741
10.5 | 0.64 | 0.1109 | -0.022 | 5.769
11 | 0.666 | 0.1163 | -0.022 | 5.723
11.5 | 0.691 | 0.12354 | -0.022 | 5.597
12 | 0.718 | 0.12765 | -0.025 | 5.628
12.5 | 0.744 | 0.13138 | -0.025 | 5.664
13 | 0.77 | 0.14073 | -0.025 | 5.469
13.5 | 0.795 | 0.145 | -0.026 | 5.483
14 | 0.823 | 0.15171 | -0.028 | 5.423
14.5 | 0.848 | 0.15979 | -0.029 | 5.306
15 | 0.873 | 0.16378 | -0.029 | 5.331
15.5 | 0.899 | 0.17007 | -0.03 | 5.284
16 | 0.926 | 0.18295 | -0.032 | 5.062
16.5 | 0.951 | 0.18588 | -0.032 | 5.119
17 | 0.977 | 0.18974 | -0.033 | 5.147
17.5 | 1.002 | 0.19328 | -0.034 | 5.184
18 | 1.03 | 0.20105 | -0.036 | 5.121
18.5 | 1.054 | 0.20969 | -0.036 | 5.027
19 | 1.079 | 0.21452 | -0.036 | 5.03
19.5 | 1.104 | 0.22096 | -0.037 | 4.996
20 | 1.129 | 0.22974 | -0.038 | 4.915

## 32. Re 500k Mach 0.50 (2)
BIGFOIL.COM POLAR EXPORT
NACA66-310 a=0.2
NACA66-310 a=0.2 |  |  |  | Cl Max: | 0.9972 | at alpha= | 20 | deg
XFOIL ncrit=9 |  |  |  | L/D Max: | 84.191 | at alpha= | 3.5 | deg
Re: | 500000 |  |  | Cd Min: | 0.28151 | at alpha= | 20 | deg
Mach: | 0.5 |  |  | Cl=0 at alpha= | -2.0706 | deg
|  |  |  | @ Cl=0.1, Cd= | 0.010509
|  |  |  | @ Cl=0.4, Cd= | 0.0079661
|  |  |  | @ Cl=0.6, Cd= | 0.0075837
alpha (deg) | Cl | Cd | Cm | Cl/Cd
-20 | -0.7757 | 0.26773 | 0.0565 | -2.8973
-19.5 | -0.7526 | 0.25966 | 0.051 | -2.8984
-19 | -0.7303 | 0.25194 | 0.0451 | -2.8987
-18 | -0.6862 | 0.23474 | 0.0354 | -2.9232
-17.5 | -0.6641 | 0.2268 | 0.0308 | -2.9281
-17 | -0.642 | 0.21893 | 0.0259 | -2.9324
-16.5 | -0.6202 | 0.21099 | 0.0212 | -2.9395
-16 | -0.5984 | 0.20296 | 0.0164 | -2.9484
-15.5 | -0.5766 | 0.19497 | 0.0114 | -2.9574
-15 | -0.5566 | 0.18741 | 0.0059 | -2.97
-14.5 | -0.5382 | 0.17981 | 0.0007 | -2.9932
-14 | -0.5213 | 0.17208 | -0.0045 | -3.0294
-13.5 | -0.4996 | 0.16226 | -0.0074 | -3.079
-13 | -0.4801 | 0.15438 | -0.0107 | -3.1099
-12.5 | -0.4622 | 0.14692 | -0.0146 | -3.1459
-12 | -0.4452 | 0.13915 | -0.0192 | -3.1994
-11.5 | -0.4337 | 0.13205 | -0.0252 | -3.2844
-11 | -0.4205 | 0.12404 | -0.0303 | -3.39
-10.5 | -0.4063 | 0.11597 | -0.0349 | -3.5035
-10 | -0.3959 | 0.10647 | -0.0379 | -3.7184
-9.5 | -0.3793 | 0.09889 | -0.0413 | -3.8356
-9 | -0.353 | 0.09012 | -0.0497 | -3.917
-8.5 | -0.3347 | 0.08186 | -0.0569 | -4.0887
-8 | -0.3304 | 0.07451 | -0.0641 | -4.4343
-7.5 | -0.3361 | 0.06687 | -0.0699 | -5.0262
-7 | -0.3477 | 0.06074 | -0.0699 | -5.7244
-6.5 | -0.3496 | 0.05429 | -0.0688 | -6.4395
-6 | -0.3551 | 0.04578 | -0.0671 | -7.7567
-5.5 | -0.34 | 0.03989 | -0.0645 | -8.5234
-5 | -0.3117 | 0.03444 | -0.062 | -9.0505
-4.5 | -0.2647 | 0.03144 | -0.058 | -8.4192
-4 | -0.2287 | 0.02404 | -0.0552 | -9.5133
-3.5 | -0.175 | 0.01815 | -0.0517 | -9.6419
-3 | -0.114 | 0.01535 | -0.0503 | -7.4267
-2.5 | -0.0505 | 0.01321 | -0.0492 | -3.8229
-2 | 0.0083 | 0.01188 | -0.0473 | 0.69865
-1.5 | 0.0643 | 0.01085 | -0.0455 | 5.9263
-1 | 0.1239 | 0.01028 | -0.0442 | 12.0525
-0.5 | 0.1511 | 0.0076 | -0.038 | 19.8816
0 | 0.2053 | 0.00785 | -0.0341 | 26.1529
0.5 | 0.2638 | 0.00801 | -0.0317 | 32.9338
1 | 0.3243 | 0.00806 | -0.0303 | 40.2357
1.5 | 0.3888 | 0.00798 | -0.0303 | 48.7218
2 | 0.4532 | 0.0079 | -0.0299 | 57.3671
2.5 | 0.5173 | 0.00782 | -0.0295 | 66.1509
3 | 0.5791 | 0.00761 | -0.0279 | 76.0972
3.5 | 0.6348 | 0.00754 | -0.025 | 84.191
4 | 0.6633 | 0.00875 | -0.0176 | 75.8057
4.5 | 0.6719 | 0.01156 | -0.0091 | 58.1228
5 | 0.7299 | 0.01373 | -0.0092 | 53.161
5.5 | 0.7925 | 0.01612 | -0.0104 | 49.1625
6 | 0.7987 | 0.01744 | -0.0004 | 45.797
6.5 | 0.832 | 0.01966 | 0.0051 | 42.3194
7 | 0.8755 | 0.02371 | 0.0091 | 36.9253
7.5 | 0.9134 | 0.0277 | 0.014 | 32.9747
8 | 0.9216 | 0.03331 | 0.0202 | 27.6674
8.5 | 0.9081 | 0.03971 | 0.0258 | 22.8683
9 | 0.8832 | 0.04724 | 0.0288 | 18.696
9.5 | 0.8521 | 0.05641 | 0.0282 | 15.1055
10 | 0.8185 | 0.06786 | 0.023 | 12.0616
10.5 | 0.7889 | 0.08205 | 0.0134 | 9.6149
11 | 0.7676 | 0.09891 | 0.0025 | 7.7606
11.5 | 0.7548 | 0.11343 | -0.0056 | 6.6543
12 | 0.7515 | 0.12591 | -0.0123 | 5.9685
12.5 | 0.7516 | 0.13799 | -0.0186 | 5.4468
13 | 0.7562 | 0.1491 | -0.024 | 5.0718
13.5 | 0.7646 | 0.15913 | -0.0276 | 4.8049
14 | 0.7774 | 0.16969 | -0.0329 | 4.5813
14.5 | 0.7918 | 0.18001 | -0.0384 | 4.3986
15 | 0.8069 | 0.19015 | -0.0443 | 4.2435
15.5 | 0.8211 | 0.20025 | -0.0516 | 4.1004
16 | 0.8391 | 0.20946 | -0.0568 | 4.006
16.5 | 0.8606 | 0.21697 | -0.0602 | 3.9664
17 | 0.8804 | 0.22736 | -0.0643 | 3.8723
17.5 | 0.8979 | 0.23693 | -0.0703 | 3.7897
18 | 0.915 | 0.24613 | -0.0773 | 3.7175
18.5 | 0.9354 | 0.25558 | -0.0834 | 3.6599
19 | 0.9558 | 0.26443 | -0.0888 | 3.6146
19.5 | 0.9764 | 0.27307 | -0.0941 | 3.5756
20 | 0.9972 | 0.28151 | -0.099 | 3.5423

## 33. Re 750k Mach 0.00 (1)
BIGFOIL.COM POLAR EXPORT
NACA66-310 a=0.2
NACA66-310 a=0.2 |  |  |  | Cl Max: | 0.958 | at alpha= | 7.5 | deg
JavaFoil+Calcfoil stall+Eppler ext transition |  |  |  | L/D Max: | 124.413 | at alpha= | 3.5 | deg
Re: | 750000 |  |  | Cd Min: | 0.0046 | at alpha= | 1.5 | deg
Mach: | 0 |  |  | Cl=0 at alpha= | -1.5776 | deg
|  |  |  | @ Cl=0.1, Cd= | 0.0072078
|  |  |  | @ Cl=0.4, Cd= | 0.0046
|  |  |  | @ Cl=0.6, Cd= | 0.005597
alpha (deg) | Cl | Cd | Cm | Cl/Cd
-15 | -0.358 | 0.15255 | -0.003 | -2.347
-14.5 | -0.378 | 0.14322 | -0.003 | -2.637
-14 | -0.398 | 0.12942 | -0.003 | -3.074
-13.5 | -0.418 | 0.12573 | -0.004 | -3.325
-13 | -0.438 | 0.11432 | -0.004 | -3.83
-12.5 | -0.457 | 0.10921 | -0.004 | -4.183
-12 | -0.475 | 0.10179 | -0.004 | -4.662
-11.5 | -0.49 | 0.09372 | -0.004 | -5.233
-11 | -0.504 | 0.08659 | -0.004 | -5.819
-10.5 | -0.51 | 0.08155 | -0.005 | -6.251
-10 | -0.511 | 0.07395 | -0.005 | -6.908
-9.5 | -0.508 | 0.06957 | -0.005 | -7.308
-9 | -0.502 | 0.06486 | -0.006 | -7.741
-8.5 | -0.492 | 0.06068 | -0.006 | -8.101
-8 | -0.477 | 0.05586 | -0.006 | -8.536
-7.5 | -0.458 | 0.05213 | -0.007 | -8.781
-7 | -0.434 | 0.04795 | -0.007 | -9.061
-6.5 | -0.407 | 0.04476 | -0.007 | -9.095
-6 | -0.376 | 0.04196 | -0.007 | -8.957
-5.5 | -0.341 | 0.03927 | -0.008 | -8.692
-5 | -0.304 | 0.03719 | -0.008 | -8.17
-4.5 | -0.264 | 0.03506 | -0.009 | -7.523
-4 | -0.222 | 0.03326 | -0.01 | -6.668
-3.5 | -0.178 | 0.03156 | -0.01 | -5.635
-3 | -0.164 | 0.00799 | -0.023 | -20.571
-2.5 | -0.107 | 0.00785 | -0.024 | -13.638
-2 | -0.049 | 0.00759 | -0.024 | -6.476
-1.5 | 0.009 | 0.00745 | -0.025 | 1.237
-1 | 0.068 | 0.0073 | -0.026 | 9.305
-0.5 | 0.127 | 0.00713 | -0.027 | 17.784
0 | 0.186 | 0.00478 | -0.027 | 38.828
0.5 | 0.244 | 0.00478 | -0.028 | 51.147
1 | 0.303 | 0.00485 | -0.029 | 62.472
1.5 | 0.362 | 0.0046 | -0.03 | 78.696
2 | 0.42 | 0.0046 | -0.03 | 91.339
2.5 | 0.478 | 0.00461 | -0.031 | 103.73
3 | 0.536 | 0.00465 | -0.032 | 115.15
3.5 | 0.592 | 0.00476 | -0.033 | 124.413
4 | 0.646 | 0.01041 | -0.033 | 62.013
4.5 | 0.7 | 0.01083 | -0.034 | 64.64
5 | 0.752 | 0.01128 | -0.035 | 66.622
5.5 | 0.8 | 0.01178 | -0.036 | 67.946
6 | 0.846 | 0.01231 | -0.036 | 68.7
6.5 | 0.887 | 0.0129 | -0.037 | 68.793
7 | 0.925 | 0.01356 | -0.038 | 68.206
7.5 | 0.958 | 0.0142 | -0.038 | 67.415
8 | 0.806 | 0.05006 | -0.018 | 16.095
8.5 | 0.823 | 0.05401 | -0.017 | 15.234
9 | 0.829 | 0.05814 | -0.016 | 14.26
9.5 | 0.829 | 0.06258 | -0.016 | 13.248
10 | 0.823 | 0.06705 | -0.017 | 12.272
10.5 | 0.81 | 0.07206 | -0.016 | 11.24
11 | 0.791 | 0.07665 | -0.016 | 10.325
11.5 | 0.768 | 0.08292 | -0.016 | 9.266
12 | 0.741 | 0.09002 | -0.016 | 8.233
12.5 | 0.711 | 0.09653 | -0.016 | 7.366

## 34. Re 750k Mach 0.00 (2)
BIGFOIL.COM POLAR EXPORT
NACA66-310 a=0.2
NACA66-310 a=0.2 |  |  |  | Cl Max: | 1.1261 | at alpha= | 11.5 | deg
XFOIL ncrit=9 |  |  |  | L/D Max: | 96.0757 | at alpha= | 3.5 | deg
Re: | 750000 |  |  | Cd Min: | 0.21377 | at alpha= | -18 | deg
Mach: | 0 |  |  | Cl=0 at alpha= | -1.8639 | deg
|  |  |  | @ Cl=0.1, Cd= | 0.0074638
|  |  |  | @ Cl=0.4, Cd= | 0.00577
|  |  |  | @ Cl=0.6, Cd= | 0.0067413
alpha (deg) | Cl | Cd | Cm | Cl/Cd
-18 | -0.6343 | 0.21377 | 0.0275 | -2.9672
-17.5 | -0.6178 | 0.20759 | 0.0238 | -2.9761
-17 | -0.6013 | 0.20117 | 0.0199 | -2.989
-16.5 | -0.5853 | 0.19436 | 0.0161 | -3.0114
-16 | -0.5695 | 0.18728 | 0.0123 | -3.0409
-15.5 | -0.5539 | 0.18 | 0.0082 | -3.0772
-15 | -0.5404 | 0.17268 | 0.0039 | -3.1295
-14.5 | -0.5282 | 0.16525 | -0.0002 | -3.1964
-14 | -0.5166 | 0.15767 | -0.0042 | -3.2765
-13.5 | -0.5056 | 0.14976 | -0.008 | -3.3761
-13 | -0.4956 | 0.14087 | -0.0106 | -3.5181
-12.5 | -0.4816 | 0.13499 | -0.013 | -3.5677
-12 | -0.4719 | 0.12744 | -0.0165 | -3.7029
-11.5 | -0.4627 | 0.11984 | -0.0201 | -3.861
-11 | -0.4571 | 0.11142 | -0.0259 | -4.1025
-10.5 | -0.4509 | 0.10326 | -0.0298 | -4.3666
-10 | -0.4468 | 0.09472 | -0.0346 | -4.7171
-9.5 | -0.4439 | 0.08611 | -0.0401 | -5.155
-9 | -0.4344 | 0.07372 | -0.0554 | -5.8926
-8.5 | -0.4595 | 0.06704 | -0.054 | -6.8541
-8 | -0.486 | 0.05728 | -0.0527 | -8.4846
-7.5 | -0.4734 | 0.0522 | -0.0515 | -9.069
-7 | -0.4534 | 0.04659 | -0.0501 | -9.7317
-6.5 | -0.416 | 0.04069 | -0.0475 | -10.2236
-6 | -0.3883 | 0.03421 | -0.0445 | -11.3505
-5.5 | -0.3663 | 0.02559 | -0.0416 | -14.3142
-5 | -0.3235 | 0.0191 | -0.0381 | -16.9372
-4.5 | -0.2749 | 0.01524 | -0.0371 | -18.0381
-4 | -0.2222 | 0.01343 | -0.0366 | -16.545
-3.5 | -0.1689 | 0.01189 | -0.0363 | -14.2052
-3 | -0.1162 | 0.01096 | -0.0358 | -10.6022
-2.5 | -0.0659 | 0.00983 | -0.035 | -6.704
-2 | -0.0147 | 0.00902 | -0.0343 | -1.6297
-1.5 | 0.0393 | 0.00867 | -0.0342 | 4.5329
-1 | 0.0919 | 0.00804 | -0.0338 | 11.4303
-0.5 | 0.1255 | 0.00565 | -0.0304 | 22.2124
0 | 0.1776 | 0.00568 | -0.0293 | 31.2676
0.5 | 0.2315 | 0.00575 | -0.0288 | 40.2609
1 | 0.286 | 0.00577 | -0.0285 | 49.5667
1.5 | 0.3422 | 0.00576 | -0.0288 | 59.4097
2 | 0.3981 | 0.00577 | -0.029 | 68.9948
2.5 | 0.4537 | 0.00577 | -0.0292 | 78.6308
3 | 0.5077 | 0.00573 | -0.0289 | 88.6038
3.5 | 0.5582 | 0.00581 | -0.0279 | 96.0757
4 | 0.5992 | 0.00671 | -0.0253 | 89.2996
4.5 | 0.6337 | 0.00806 | -0.022 | 78.6228
5 | 0.6553 | 0.01038 | -0.0168 | 63.131
5.5 | 0.7066 | 0.01127 | -0.0166 | 62.6974
6 | 0.7676 | 0.0121 | -0.0187 | 63.438
6.5 | 0.8274 | 0.01361 | -0.021 | 60.7935
7 | 0.8739 | 0.01462 | -0.0205 | 59.7743
7.5 | 0.9073 | 0.01559 | -0.0172 | 58.1976
8 | 0.937 | 0.01779 | -0.0135 | 52.67
8.5 | 0.9773 | 0.01874 | -0.0116 | 52.1505
9 | 1.0121 | 0.0197 | -0.0089 | 51.3756
9.5 | 1.0446 | 0.02295 | -0.0063 | 45.5163
10 | 1.0775 | 0.0254 | -0.0036 | 42.4213
10.5 | 1.1026 | 0.02718 | 0 | 40.5666
11 | 1.1227 | 0.02903 | 0.0036 | 38.6738
11.5 | 1.1261 | 0.03402 | 0.0083 | 33.1011
12 | 1.1061 | 0.04067 | 0.014 | 27.197
12.5 | 1.0684 | 0.04926 | 0.0183 | 21.689
13 | 1.0284 | 0.05892 | 0.0191 | 17.4542
13.5 | 0.9715 | 0.07295 | 0.0145 | 13.3173
14 | 0.9347 | 0.08774 | 0.0055 | 10.6531
14.5 | 0.874 | 0.11654 | -0.0117 | 7.4996
15 | 0.7832 | 0.16189 | -0.0305 | 4.8379
15.5 | 0.7919 | 0.16981 | -0.0346 | 4.6634
16 | 0.7916 | 0.18085 | -0.0397 | 4.3771
16.5 | 0.8008 | 0.19081 | -0.0447 | 4.1968

## 35. Re 750k Mach 0.10 (1)
BIGFOIL.COM POLAR EXPORT
NACA66-310 a=0.2
NACA66-310 a=0.2 |  |  |  | Cl Max: | 0.959 | at alpha= | 7.5 | deg
JavaFoil+Calcfoil stall+Eppler ext transition |  |  |  | L/D Max: | 125.32 | at alpha= | 3.5 | deg
Re: | 750000 |  |  | Cd Min: | 0.00458 | at alpha= | 2 | deg
Mach: | 0.1 |  |  | Cl=0 at alpha= | -1.5776 | deg
|  |  |  | @ Cl=0.1, Cd= | 0.0072007
|  |  |  | @ Cl=0.4, Cd= | 0.0045912
|  |  |  | @ Cl=0.6, Cd= | 0.0052787
alpha (deg) | Cl | Cd | Cm | Cl/Cd
-15 | -0.315 | 0.15401 | -0.003 | -2.044
-14.5 | -0.337 | 0.14389 | -0.003 | -2.34
-14 | -0.359 | 0.13393 | -0.003 | -2.683
-13.5 | -0.382 | 0.12797 | -0.004 | -2.986
-13 | -0.405 | 0.11577 | -0.004 | -3.498
-12.5 | -0.427 | 0.11141 | -0.004 | -3.834
-12 | -0.448 | 0.1029 | -0.004 | -4.356
-11.5 | -0.468 | 0.09457 | -0.004 | -4.946
-11 | -0.485 | 0.08926 | -0.005 | -5.429
-10.5 | -0.494 | 0.08206 | -0.005 | -6.016
-10 | -0.498 | 0.0768 | -0.005 | -6.479
-9.5 | -0.498 | 0.06993 | -0.005 | -7.119
-9 | -0.494 | 0.06469 | -0.006 | -7.638
-8.5 | -0.486 | 0.0612 | -0.006 | -7.937
-8 | -0.473 | 0.05675 | -0.006 | -8.333
-7.5 | -0.455 | 0.05233 | -0.007 | -8.702
-7 | -0.433 | 0.04814 | -0.007 | -8.998
-6.5 | -0.407 | 0.0449 | -0.007 | -9.059
-6 | -0.376 | 0.0422 | -0.008 | -8.912
-5.5 | -0.342 | 0.03942 | -0.008 | -8.677
-5 | -0.305 | 0.03724 | -0.008 | -8.182
-4.5 | -0.265 | 0.03519 | -0.009 | -7.524
-4 | -0.223 | 0.03332 | -0.01 | -6.684
-3.5 | -0.179 | 0.03184 | -0.01 | -5.607
-3 | -0.133 | 0.02993 | -0.012 | -4.456
-2.5 | -0.108 | 0.00783 | -0.024 | -13.742
-2 | -0.049 | 0.00768 | -0.025 | -6.431
-1.5 | 0.009 | 0.00744 | -0.025 | 1.246
-1 | 0.068 | 0.00732 | -0.026 | 9.331
-0.5 | 0.127 | 0.0071 | -0.027 | 17.942
0 | 0.187 | 0.00481 | -0.028 | 38.804
0.5 | 0.246 | 0.00484 | -0.028 | 50.764
1 | 0.305 | 0.00483 | -0.029 | 63.016
1.5 | 0.363 | 0.00461 | -0.03 | 78.896
2 | 0.422 | 0.00458 | -0.031 | 92.179
2.5 | 0.481 | 0.00461 | -0.031 | 104.198
3 | 0.538 | 0.00468 | -0.032 | 114.873
3.5 | 0.595 | 0.00475 | -0.033 | 125.32
4 | 0.649 | 0.01046 | -0.034 | 62.02
4.5 | 0.703 | 0.01088 | -0.034 | 64.639
5 | 0.755 | 0.01137 | -0.035 | 66.393
5.5 | 0.804 | 0.01184 | -0.036 | 67.859
6 | 0.849 | 0.01238 | -0.036 | 68.552
6.5 | 0.89 | 0.013 | -0.037 | 68.452
7 | 0.927 | 0.01365 | -0.038 | 67.922
7.5 | 0.959 | 0.01425 | -0.039 | 67.253
8 | 0.806 | 0.05058 | -0.018 | 15.924
8.5 | 0.821 | 0.05456 | -0.017 | 15.057
9 | 0.826 | 0.05851 | -0.016 | 14.115
9.5 | 0.823 | 0.06284 | -0.016 | 13.097
10 | 0.814 | 0.06776 | -0.016 | 12.006
10.5 | 0.797 | 0.07214 | -0.016 | 11.048
11 | 0.775 | 0.07761 | -0.016 | 9.98
11.5 | 0.747 | 0.08447 | -0.016 | 8.844
12 | 0.715 | 0.09232 | -0.016 | 7.749
12.5 | 0.681 | 0.09896 | -0.017 | 6.88

## 36. Re 750k Mach 0.10 (2)
BIGFOIL.COM POLAR EXPORT
NACA66-310 a=0.2
NACA66-310 a=0.2 |  |  |  | Cl Max: | 1.1151 | at alpha= | 11 | deg
XFOIL ncrit=9 |  |  |  | L/D Max: | 96.113 | at alpha= | 3.5 | deg
Re: | 750000 |  |  | Cd Min: | 0.06545 | at alpha= | 13 | deg
Mach: | 0.1 |  |  | Cl=0 at alpha= | -99 | deg
|  |  |  | @ Cl=0.1, Cd= | 0.00569
|  |  |  | @ Cl=0.4, Cd= | 0.0057799
|  |  |  | @ Cl=0.6, Cd= | 0.0067316
alpha (deg) | Cl | Cd | Cm | Cl/Cd
0 | 0.1788 | 0.00569 | -0.0295 | 31.4236
0.5 | 0.2329 | 0.00576 | -0.029 | 40.434
1 | 0.2877 | 0.00579 | -0.0286 | 49.6891
1.5 | 0.3443 | 0.00577 | -0.029 | 59.6707
2 | 0.4005 | 0.00578 | -0.0292 | 69.2907
2.5 | 0.4564 | 0.00578 | -0.0294 | 78.9619
3 | 0.5106 | 0.00575 | -0.029 | 88.8
3.5 | 0.5613 | 0.00584 | -0.028 | 96.113
4 | 0.6021 | 0.00678 | -0.0254 | 88.8053
4.5 | 0.636 | 0.00817 | -0.0219 | 77.8458
5 | 0.6578 | 0.01047 | -0.0165 | 62.8271
5.5 | 0.7094 | 0.01132 | -0.0163 | 62.6678
6 | 0.7706 | 0.0122 | -0.0184 | 63.1639
6.5 | 0.8307 | 0.01373 | -0.0207 | 60.5025
7 | 0.8749 | 0.01477 | -0.0195 | 59.2349
7.5 | 0.9079 | 0.01589 | -0.0161 | 57.1366
8 | 0.9393 | 0.01801 | -0.0126 | 52.1544
8.5 | 0.9788 | 0.01901 | -0.0104 | 51.4887
9 | 1.0119 | 0.02023 | -0.0074 | 50.0198
9.5 | 1.046 | 0.02355 | -0.0049 | 44.4161
10 | 1.0777 | 0.02651 | -0.002 | 40.6526
10.5 | 1.0996 | 0.02847 | 0.0019 | 38.6231
11 | 1.1151 | 0.0308 | 0.006 | 36.2045
11.5 | 1.1084 | 0.03662 | 0.0114 | 30.2676
12 | 1.0748 | 0.04453 | 0.017 | 24.1365
12.5 | 1.0173 | 0.05578 | 0.0197 | 18.2377
13 | 0.9844 | 0.06545 | 0.018 | 15.0405

## 37. Re 750k Mach 0.25 (1)
BIGFOIL.COM POLAR EXPORT
NACA66-310 a=0.2
NACA66-310 a=0.2 |  |  |  | Cl Max: | 0.936 | at alpha= | 7 | deg
JavaFoil+Calcfoil stall+Eppler ext transition |  |  |  | L/D Max: | 116.57 | at alpha= | 3 | deg
Re: | 750000 |  |  | Cd Min: | 0.00461 | at alpha= | 2 | deg
Mach: | 0.25 |  |  | Cl=0 at alpha= | -1.582 | deg
|  |  |  | @ Cl=0.1, Cd= | 0.0072608
|  |  |  | @ Cl=0.4, Cd= | 0.0046267
|  |  |  | @ Cl=0.6, Cd= | 0.09999
alpha (deg) | Cl | Cd | Cm | Cl/Cd
-13 | -0.065 | 0.10606 | -0.004 | -0.611
-12.5 | -0.095 | 0.1071 | -0.005 | -0.891
-12 | -0.192 | 0.09918 | -0.005 | -1.939
-11.5 | -0.255 | 0.11454 | -0.005 | -2.226
-11 | -0.309 | 0.10379 | -0.005 | -2.98
-10.5 | -0.35 | 0.0894 | -0.005 | -3.91
-10 | -0.381 | 0.08453 | -0.005 | -4.509
-9.5 | -0.406 | 0.076 | -0.005 | -5.343
-9 | -0.424 | 0.0721 | -0.006 | -5.882
-8.5 | -0.434 | 0.06712 | -0.006 | -6.473
-8 | -0.437 | 0.05982 | -0.006 | -7.311
-7.5 | -0.433 | 0.05436 | -0.007 | -7.957
-7 | -0.42 | 0.05051 | -0.007 | -8.321
-6.5 | -0.401 | 0.04615 | -0.007 | -8.69
-6 | -0.376 | 0.04305 | -0.008 | -8.724
-5.5 | -0.344 | 0.04006 | -0.008 | -8.598
-5 | -0.309 | 0.03765 | -0.008 | -8.207
-4.5 | -0.27 | 0.0354 | -0.009 | -7.617
-4 | -0.228 | 0.03355 | -0.01 | -6.782
-3.5 | -0.183 | 0.032 | -0.01 | -5.712
-3 | -0.137 | 0.03024 | -0.012 | -4.516
-2.5 | -0.11 | 0.00795 | -0.025 | -13.893
-2 | -0.051 | 0.00768 | -0.025 | -6.602
-1.5 | 0.01 | 0.00753 | -0.026 | 1.263
-1 | 0.07 | 0.00731 | -0.027 | 9.594
-0.5 | 0.131 | 0.00721 | -0.028 | 18.156
0 | 0.192 | 0.00702 | -0.028 | 27.329
0.5 | 0.252 | 0.00485 | -0.029 | 52.085
1 | 0.313 | 0.00462 | -0.03 | 67.754
1.5 | 0.373 | 0.00464 | -0.031 | 80.528
2 | 0.434 | 0.00461 | -0.031 | 94.081
2.5 | 0.494 | 0.00467 | -0.032 | 105.771
3 | 0.553 | 0.00474 | -0.033 | 116.57
3.5 | 0.609 | 0.01031 | -0.034 | 59.046
4 | 0.665 | 0.0107 | -0.034 | 62.156
4.5 | 0.72 | 0.01117 | -0.035 | 64.462
5 | 0.773 | 0.01169 | -0.036 | 66.075
5.5 | 0.821 | 0.01224 | -0.037 | 67.058
6 | 0.865 | 0.01279 | -0.037 | 67.62
6.5 | 0.904 | 0.01345 | -0.038 | 67.183
7 | 0.936 | 0.01412 | -0.039 | 66.293
7.5 | 0.786 | 0.04794 | -0.018 | 16.404
8 | 0.799 | 0.05933 | -0.015 | 13.473
8.5 | 0.807 | 0.05652 | -0.016 | 14.272
9 | 0.795 | 0.06067 | -0.016 | 13.099
9.5 | 0.77 | 0.0672 | -0.015 | 11.461
10 | 0.733 | 0.07342 | -0.014 | 9.989
10.5 | 0.685 | 0.08076 | -0.015 | 8.484
11 | 0.626 | 0.08865 | -0.016 | 7.063
11.5 | 0.558 | 0.09308 | -0.017 | 5.996
12 | 0.483 | 0.09999 | -0.018 | 4.828

## 38. Re 750k Mach 0.25 (2)
BIGFOIL.COM POLAR EXPORT
NACA66-310 a=0.2
NACA66-310 a=0.2 |  |  |  | Cl Max: | 1.0421 | at alpha= | 9.5 | deg
XFOIL ncrit=9 |  |  |  | L/D Max: | 95.4876 | at alpha= | 3.5 | deg
Re: | 750000 |  |  | Cd Min: | 0.24636 | at alpha= | -20 | deg
Mach: | 0.25 |  |  | Cl=0 at alpha= | -1.8806 | deg
|  |  |  | @ Cl=0.1, Cd= | 0.0081582
|  |  |  | @ Cl=0.4, Cd= | 0.0058535
|  |  |  | @ Cl=0.6, Cd= | 0.0066679
alpha (deg) | Cl | Cd | Cm | Cl/Cd
-20 | -0.7142 | 0.24636 | 0.0467 | -2.899
-19.5 | -0.696 | 0.23952 | 0.0421 | -2.9058
-19 | -0.6785 | 0.23258 | 0.0373 | -2.9173
-18 | -0.6438 | 0.2179 | 0.0294 | -2.9546
-17.5 | -0.6262 | 0.2114 | 0.0254 | -2.9622
-17 | -0.6085 | 0.20473 | 0.0214 | -2.9722
-16.5 | -0.5912 | 0.19766 | 0.0173 | -2.991
-16 | -0.5736 | 0.19028 | 0.0132 | -3.0145
-15.5 | -0.5573 | 0.18299 | 0.0088 | -3.0455
-15 | -0.5428 | 0.17563 | 0.0044 | -3.0906
-14.5 | -0.529 | 0.16813 | 0.0001 | -3.1464
-14 | -0.5155 | 0.16047 | -0.0039 | -3.2124
-13.5 | -0.5031 | 0.1526 | -0.0078 | -3.2969
-13 | -0.4889 | 0.14435 | -0.0099 | -3.3869
-12.5 | -0.4753 | 0.13781 | -0.0129 | -3.449
-12 | -0.4638 | 0.1302 | -0.0165 | -3.5622
-11.5 | -0.4543 | 0.12226 | -0.0214 | -3.7159
-11 | -0.4466 | 0.11423 | -0.0263 | -3.9097
-10.5 | -0.4383 | 0.10615 | -0.0302 | -4.1291
-10 | -0.4319 | 0.09773 | -0.0347 | -4.4193
-9.5 | -0.4247 | 0.08936 | -0.0399 | -4.7527
-9 | -0.4168 | 0.07706 | -0.0516 | -5.4088
-8.5 | -0.4279 | 0.06987 | -0.0558 | -6.1242
-8 | -0.447 | 0.06402 | -0.0549 | -6.9822
-7.5 | -0.4489 | 0.05758 | -0.0547 | -7.7961
-7 | -0.4379 | 0.05075 | -0.0539 | -8.6286
-6.5 | -0.4092 | 0.04422 | -0.0517 | -9.2537
-6 | -0.3848 | 0.03744 | -0.049 | -10.2778
-5.5 | -0.368 | 0.02878 | -0.0458 | -12.7867
-5 | -0.3252 | 0.02521 | -0.0442 | -12.8996
-4.5 | -0.2824 | 0.01709 | -0.0399 | -16.5243
-4 | -0.2285 | 0.01451 | -0.0392 | -15.7478
-3.5 | -0.1729 | 0.01262 | -0.0386 | -13.7005
-3 | -0.1179 | 0.0114 | -0.038 | -10.3421
-2.5 | -0.0635 | 0.01044 | -0.0373 | -6.0824
-2 | -0.0133 | 0.00922 | -0.036 | -1.4425
-1.5 | 0.0424 | 0.00878 | -0.0358 | 4.8292
-1 | 0.0978 | 0.00833 | -0.0355 | 11.7407
-0.5 | 0.1311 | 0.00573 | -0.0318 | 22.8796
0 | 0.1851 | 0.00579 | -0.0306 | 31.9689
0.5 | 0.2407 | 0.00583 | -0.03 | 41.2864
1 | 0.297 | 0.00588 | -0.0296 | 50.5102
2 | 0.4135 | 0.00585 | -0.0302 | 70.6838
2.5 | 0.4714 | 0.00585 | -0.0303 | 80.5812
3 | 0.5271 | 0.00581 | -0.0299 | 90.7229
3.5 | 0.5777 | 0.00605 | -0.0283 | 95.4876
4 | 0.6174 | 0.00715 | -0.0253 | 86.3497
4.5 | 0.647 | 0.00884 | -0.0207 | 73.19
5 | 0.6722 | 0.01079 | -0.0154 | 62.2984
5.5 | 0.7245 | 0.01165 | -0.0148 | 62.1888
6 | 0.7858 | 0.01284 | -0.0164 | 61.1994
6.5 | 0.8477 | 0.01449 | -0.0185 | 58.5024
7 | 0.8808 | 0.01564 | -0.0146 | 56.3171
7.5 | 0.9078 | 0.01822 | -0.01 | 49.8244
8 | 0.9478 | 0.01955 | -0.007 | 48.4808
8.5 | 0.983 | 0.02077 | -0.0037 | 47.3279
9 | 1.0169 | 0.02492 | -0.0007 | 40.8066
9.5 | 1.0421 | 0.02923 | 0.0035 | 35.6517
10 | 1.0388 | 0.0358 | 0.0103 | 29.0168
10.5 | 1.0187 | 0.04222 | 0.0169 | 24.1284
11 | 0.9827 | 0.05041 | 0.0216 | 19.4941
11.5 | 0.9346 | 0.06108 | 0.0224 | 15.3012
12 | 0.8957 | 0.07229 | 0.0184 | 12.3904
12.5 | 0.8486 | 0.08909 | 0.0077 | 9.5252
13 | 0.8062 | 0.11416 | -0.0076 | 7.062
13.5 | 0.7871 | 0.13056 | -0.0161 | 6.0286
14 | 0.763 | 0.14931 | -0.0238 | 5.1102
14.5 | 0.7713 | 0.16106 | -0.0302 | 4.7889

## 39. Re 750k Mach 0.50 (1)
BIGFOIL.COM POLAR EXPORT
NACA66-310 a=0.2
NACA66-310 a=0.2 |  |  |  | Cl Max: | 1.13 | at alpha= | 20 | deg
JavaFoil+Calcfoil stall+Eppler ext transition |  |  |  | L/D Max: | 107.363 | at alpha= | 3 | deg
Re: | 750000 |  |  | Cd Min: | 0.0047 | at alpha= | 0.5 | deg
Mach: | 0.5 |  |  | Cl=0 at alpha= | -1.5821 | deg
|  |  |  | @ Cl=0.1, Cd= | 0.0072015
|  |  |  | @ Cl=0.4, Cd= | 0.0052125
|  |  |  | @ Cl=0.6, Cd= | 0.0056977
alpha (deg) | Cl | Cd | Cm | Cl/Cd
-20 | -0.981 | 0.19823 | -0.002 | -4.948
-19.5 | -0.955 | 0.19472 | -0.002 | -4.905
-19 | -0.929 | 0.191 | -0.002 | -4.865
-18.5 | -0.904 | 0.18609 | -0.002 | -4.855
-18 | -0.878 | 0.18525 | -0.003 | -4.737
-17.5 | -0.849 | 0.17349 | -0.003 | -4.896
-17 | -0.823 | 0.16818 | -0.003 | -4.896
-16.5 | -0.797 | 0.16241 | -0.003 | -4.909
-16 | -0.771 | 0.15806 | -0.004 | -4.879
-15.5 | -0.745 | 0.15308 | -0.004 | -4.867
-15 | -0.719 | 0.15179 | -0.004 | -4.737
-14.5 | -0.691 | 0.14097 | -0.004 | -4.899
-14 | -0.664 | 0.13745 | -0.005 | -4.834
-13.5 | -0.638 | 0.12957 | -0.005 | -4.925
-13 | -0.612 | 0.12585 | -0.005 | -4.861
-12.5 | -0.585 | 0.1278 | -0.006 | -4.579
-12 | -0.559 | 0.12443 | -0.006 | -4.49
-11.5 | -0.532 | 0.11857 | -0.006 | -4.489
-11 | -0.505 | 0.10738 | -0.006 | -4.7
-10.5 | -0.478 | 0.10415 | -0.007 | -4.591
-10 | -0.452 | 0.09965 | -0.007 | -4.531
-9.5 | -0.425 | 0.09374 | -0.007 | -4.533
-9 | -0.398 | 0.09105 | -0.008 | -4.374
-8.5 | -0.372 | 0.08861 | -0.008 | -4.193
-8 | -0.345 | 0.08575 | -0.008 | -4.019
-7.5 | -0.318 | 0.08554 | -0.008 | -3.712
-7 | -0.291 | 0.07851 | -0.008 | -3.704
-6.5 | -0.264 | 0.08021 | -0.008 | -3.291
-6 | -0.237 | 0.04522 | -0.009 | -5.248
-5.5 | -0.21 | 0.05816 | -0.009 | -3.616
-5 | -0.261 | 0.04606 | -0.009 | -5.675
-4.5 | -0.273 | 0.03892 | -0.009 | -7.014
-4 | -0.242 | 0.0356 | -0.01 | -6.809
-3.5 | -0.199 | 0.03317 | -0.01 | -6
-3 | -0.15 | 0.03152 | -0.011 | -4.758
-2.5 | -0.099 | 0.02988 | -0.013 | -3.299
-2 | -0.056 | 0.00749 | -0.028 | -7.537
-1.5 | 0.011 | 0.00748 | -0.029 | 1.419
-1 | 0.078 | 0.00725 | -0.03 | 10.798
-0.5 | 0.146 | 0.0071 | -0.031 | 20.607
0 | 0.214 | 0.00694 | -0.032 | 30.85
0.5 | 0.282 | 0.0047 | -0.032 | 59.975
1 | 0.349 | 0.00474 | -0.033 | 73.702
1.5 | 0.417 | 0.00537 | -0.034 | 77.564
2 | 0.484 | 0.00547 | -0.035 | 88.46
2.5 | 0.55 | 0.00559 | -0.036 | 98.315
3 | 0.615 | 0.00573 | -0.037 | 107.363
3.5 | 0.674 | 0.01133 | -0.037 | 59.547
4 | 0.735 | 0.01193 | -0.038 | 61.606
4.5 | 0.792 | 0.01257 | -0.039 | 63.001
5 | 0.843 | 0.01335 | -0.04 | 63.154
5.5 | 0.88 | 0.01418 | -0.041 | 62.102
6 | 0.736 | 0.04121 | -0.019 | 17.852
6.5 | 0.712 | 0.04609 | -0.017 | 15.449
7 | 0.456 | 0.05242 | -0.016 | 8.704
7.5 | 0.482 | 0.06801 | -0.016 | 7.093
8 | 0.509 | 0.07993 | -0.018 | 6.367
8.5 | 0.535 | 0.08452 | -0.019 | 6.331
9 | 0.561 | 0.09109 | -0.019 | 6.16
9.5 | 0.588 | 0.09415 | -0.021 | 6.245
10 | 0.614 | 0.09695 | -0.021 | 6.332
10.5 | 0.64 | 0.09996 | -0.022 | 6.401
11 | 0.666 | 0.10689 | -0.022 | 6.228
11.5 | 0.691 | 0.11207 | -0.022 | 6.17
12 | 0.719 | 0.11898 | -0.025 | 6.039
12.5 | 0.744 | 0.12251 | -0.025 | 6.075
13 | 0.77 | 0.12993 | -0.026 | 5.924
13.5 | 0.795 | 0.13255 | -0.026 | 5.998
14 | 0.823 | 0.13791 | -0.029 | 5.968
14.5 | 0.848 | 0.14707 | -0.029 | 5.766
15 | 0.873 | 0.15107 | -0.029 | 5.781
15.5 | 0.899 | 0.15618 | -0.03 | 5.754
16 | 0.927 | 0.1689 | -0.032 | 5.486
16.5 | 0.952 | 0.16834 | -0.032 | 5.652
17 | 0.977 | 0.17091 | -0.033 | 5.714
17.5 | 1.002 | 0.17731 | -0.034 | 5.651
18 | 1.03 | 0.1848 | -0.036 | 5.575
18.5 | 1.054 | 0.19529 | -0.036 | 5.399
19 | 1.079 | 0.198 | -0.037 | 5.45
19.5 | 1.104 | 0.20535 | -0.037 | 5.377
20 | 1.13 | 0.21115 | -0.038 | 5.351

## 40. Re 750k Mach 0.50 (2)
BIGFOIL.COM POLAR EXPORT
NACA66-310 a=0.2
NACA66-310 a=0.2 |  |  |  | Cl Max: | 0.9983 | at alpha= | 20 | deg
XFOIL ncrit=9 |  |  |  | L/D Max: | 97.0502 | at alpha= | 3 | deg
Re: | 750000 |  |  | Cd Min: | 0.28248 | at alpha= | 20 | deg
Mach: | 0.5 |  |  | Cl=0 at alpha= | -1.9706 | deg
|  |  |  | @ Cl=0.1, Cd= | 0.0089437
|  |  |  | @ Cl=0.4, Cd= | 0.0062322
|  |  |  | @ Cl=0.6, Cd= | 0.006199
alpha (deg) | Cl | Cd | Cm | Cl/Cd
-20 | -0.7762 | 0.2679 | 0.0566 | -2.8973
-19.5 | -0.7542 | 0.25986 | 0.0511 | -2.9023
-18.5 | -0.7103 | 0.24285 | 0.0415 | -2.9249
-18 | -0.6882 | 0.23505 | 0.0365 | -2.9279
-17.5 | -0.6658 | 0.22705 | 0.0315 | -2.9324
-17 | -0.6432 | 0.21896 | 0.0266 | -2.9375
-16.5 | -0.6209 | 0.2109 | 0.0212 | -2.944
-16 | -0.6 | 0.20294 | 0.016 | -2.9565
-15.5 | -0.5796 | 0.19492 | 0.011 | -2.9735
-15 | -0.5599 | 0.1868 | 0.006 | -2.9973
-14.5 | -0.5398 | 0.17821 | 0.0016 | -3.029
-14 | -0.5191 | 0.16976 | -0.0016 | -3.0578
-13.5 | -0.5 | 0.16208 | -0.0057 | -3.0849
-13 | -0.4814 | 0.15429 | -0.0098 | -3.1201
-12.5 | -0.4645 | 0.14636 | -0.0152 | -3.1737
-12 | -0.4495 | 0.1384 | -0.02 | -3.2478
-11.5 | -0.4364 | 0.13043 | -0.025 | -3.3459
-11 | -0.4217 | 0.12125 | -0.0281 | -3.4779
-10.5 | -0.4059 | 0.11377 | -0.0313 | -3.5677
-10 | -0.3809 | 0.10487 | -0.0392 | -3.6321
-9.5 | -0.3635 | 0.09696 | -0.0448 | -3.749
-9 | -0.3561 | 0.08971 | -0.0478 | -3.9695
-8.5 | -0.3503 | 0.0821 | -0.0534 | -4.2667
-8 | -0.3462 | 0.07412 | -0.0582 | -4.6708
-7.5 | -0.3495 | 0.06562 | -0.0645 | -5.3261
-6.5 | -0.3535 | 0.03849 | -0.0599 | -9.1842
-6 | -0.3717 | 0.04511 | -0.0628 | -8.2399
-5.5 | -0.3531 | 0.03904 | -0.0608 | -9.0446
-5 | -0.3103 | 0.03438 | -0.0579 | -9.0256
-4.5 | -0.2879 | 0.02673 | -0.0544 | -10.7707
-4 | -0.2431 | 0.02117 | -0.0508 | -11.4832
-3.5 | -0.1877 | 0.01615 | -0.048 | -11.6223
-3 | -0.1245 | 0.01329 | -0.0465 | -9.3679
-2.5 | -0.0608 | 0.01168 | -0.0454 | -5.2055
-2 | -0.0035 | 0.01008 | -0.0435 | -0.34722
-1.5 | 0.056 | 0.00933 | -0.0423 | 6.0021
-1 | 0.1175 | 0.00879 | -0.0415 | 13.3675
-0.5 | 0.1638 | 0.00688 | -0.0391 | 23.8081
0 | 0.2127 | 0.00609 | -0.0354 | 34.9261
0.5 | 0.2749 | 0.00619 | -0.0344 | 44.4103
1 | 0.3384 | 0.00626 | -0.0337 | 54.0575
1.5 | 0.4049 | 0.00623 | -0.034 | 64.992
2 | 0.4707 | 0.00621 | -0.0341 | 75.7971
2.5 | 0.5363 | 0.00618 | -0.034 | 86.7799
3 | 0.5988 | 0.00617 | -0.0328 | 97.0502
3.5 | 0.6406 | 0.00718 | -0.0281 | 89.2201
4 | 0.6695 | 0.00884 | -0.0217 | 75.7353
4.5 | 0.6782 | 0.01123 | -0.0122 | 60.3918
5 | 0.7145 | 0.01216 | -0.0062 | 58.7582
5.5 | 0.7705 | 0.01349 | -0.0046 | 57.1164
6 | 0.8143 | 0.0161 | -0.0025 | 50.5776
6.5 | 0.8488 | 0.01796 | 0.0029 | 47.2606
7 | 0.8889 | 0.02068 | 0.0078 | 42.9836
7.5 | 0.9198 | 0.02489 | 0.0129 | 36.9546
8 | 0.9348 | 0.03043 | 0.019 | 30.7197
8.5 | 0.9259 | 0.03679 | 0.0249 | 25.1672
9 | 0.9024 | 0.04414 | 0.0285 | 20.444
9.5 | 0.8746 | 0.05259 | 0.0287 | 16.6305
10 | 0.8408 | 0.0636 | 0.0245 | 13.2201
10.5 | 0.8126 | 0.07665 | 0.016 | 10.6014
11 | 0.7885 | 0.09304 | 0.0049 | 8.4748
11.5 | 0.7718 | 0.10894 | -0.0042 | 7.0846
12 | 0.7646 | 0.12204 | -0.0113 | 6.2652
12.5 | 0.7615 | 0.13475 | -0.018 | 5.6512
13 | 0.7651 | 0.14628 | -0.024 | 5.2304
13.5 | 0.7694 | 0.15865 | -0.0303 | 4.8497
14 | 0.7786 | 0.1682 | -0.0343 | 4.629
14.5 | 0.7925 | 0.17853 | -0.0396 | 4.439
15 | 0.808 | 0.18871 | -0.0449 | 4.2817
15.5 | 0.8231 | 0.19937 | -0.0519 | 4.1285
16 | 0.841 | 0.20882 | -0.0573 | 4.0274
16.5 | 0.8602 | 0.21719 | -0.0621 | 3.9606
17 | 0.8803 | 0.22561 | -0.0664 | 3.9019
17.5 | 0.8986 | 0.23583 | -0.0712 | 3.8104
18 | 0.9177 | 0.24536 | -0.077 | 3.7402
18.5 | 0.9362 | 0.25508 | -0.0836 | 3.6702
19 | 0.957 | 0.26465 | -0.0895 | 3.6161
19.5 | 0.9777 | 0.27365 | -0.0949 | 3.5728
20 | 0.9983 | 0.28248 | -0.1004 | 3.5341

## 41. Re 1M Mach 0.00 (1)
BIGFOIL.COM POLAR EXPORT
NACA66-310 a=0.2
NACA66-310 a=0.2 |  |  |  | Cl Max: | 0.986 | at alpha= | 8 | deg
JavaFoil+Calcfoil stall+Eppler ext transition |  |  |  | L/D Max: | 126.026 | at alpha= | 3.5 | deg
Re: | 1000000 |  |  | Cd Min: | 0.0043 | at alpha= | 3 | deg
Mach: | 0 |  |  | Cl=0 at alpha= | -1.5776 | deg
|  |  |  | @ Cl=0.1, Cd= | 0.0067703
|  |  |  | @ Cl=0.4, Cd= | 0.0044897
|  |  |  | @ Cl=0.6, Cd= | 0.0053828
alpha (deg) | Cl | Cd | Cm | Cl/Cd
-15 | -0.358 | 0.13929 | -0.003 | -2.571
-14.5 | -0.378 | 0.13677 | -0.003 | -2.763
-14 | -0.398 | 0.12638 | -0.004 | -3.15
-13.5 | -0.418 | 0.11741 | -0.004 | -3.562
-13 | -0.438 | 0.10825 | -0.004 | -4.046
-12.5 | -0.457 | 0.10386 | -0.004 | -4.4
-12 | -0.475 | 0.09841 | -0.004 | -4.824
-11.5 | -0.491 | 0.09095 | -0.004 | -5.394
-11 | -0.504 | 0.08505 | -0.005 | -5.926
-10.5 | -0.51 | 0.07948 | -0.005 | -6.416
-10 | -0.511 | 0.07298 | -0.005 | -7.002
-9.5 | -0.509 | 0.06681 | -0.005 | -7.611
-9 | -0.502 | 0.06226 | -0.006 | -8.066
-8.5 | -0.492 | 0.05842 | -0.006 | -8.416
-8 | -0.477 | 0.05463 | -0.007 | -8.732
-7.5 | -0.458 | 0.0508 | -0.007 | -9.014
-7 | -0.435 | 0.04708 | -0.007 | -9.232
-6.5 | -0.407 | 0.04404 | -0.008 | -9.25
-6 | -0.376 | 0.04123 | -0.008 | -9.119
-5.5 | -0.341 | 0.03886 | -0.008 | -8.787
-5 | -0.304 | 0.03653 | -0.009 | -8.323
-4.5 | -0.264 | 0.03441 | -0.009 | -7.674
-4 | -0.222 | 0.03261 | -0.01 | -6.808
-3.5 | -0.221 | 0.00779 | -0.022 | -28.343
-3 | -0.164 | 0.00761 | -0.023 | -21.603
-2.5 | -0.107 | 0.00737 | -0.024 | -14.528
-2 | -0.049 | 0.00719 | -0.024 | -6.842
-1.5 | 0.009 | 0.00705 | -0.025 | 1.308
-1 | 0.068 | 0.00683 | -0.026 | 9.949
-0.5 | 0.127 | 0.00672 | -0.027 | 18.863
0 | 0.186 | 0.00441 | -0.027 | 42.084
0.5 | 0.244 | 0.0044 | -0.028 | 55.54
1 | 0.303 | 0.00444 | -0.029 | 68.274
1.5 | 0.362 | 0.00447 | -0.03 | 81.024
2 | 0.42 | 0.0045 | -0.03 | 93.413
2.5 | 0.478 | 0.00454 | -0.031 | 105.276
3 | 0.536 | 0.0043 | -0.032 | 124.577
3.5 | 0.593 | 0.0047 | -0.033 | 126.026
4 | 0.646 | 0.00987 | -0.033 | 65.488
4.5 | 0.701 | 0.01027 | -0.034 | 68.227
5 | 0.753 | 0.01069 | -0.035 | 70.393
5.5 | 0.801 | 0.01116 | -0.036 | 71.808
6 | 0.847 | 0.01166 | -0.036 | 72.633
6.5 | 0.889 | 0.01221 | -0.037 | 72.771
7 | 0.926 | 0.01285 | -0.038 | 72.083
7.5 | 0.959 | 0.01352 | -0.038 | 70.947
8 | 0.986 | 0.01421 | -0.039 | 69.415
8.5 | 0.824 | 0.05281 | -0.019 | 15.605
9 | 0.83 | 0.05673 | -0.018 | 14.635
9.5 | 0.83 | 0.06126 | -0.017 | 13.543
10 | 0.823 | 0.0652 | -0.018 | 12.63
10.5 | 0.81 | 0.07027 | -0.017 | 11.534
11 | 0.792 | 0.07585 | -0.017 | 10.441
11.5 | 0.769 | 0.08152 | -0.017 | 9.431
12 | 0.742 | 0.08678 | -0.017 | 8.545
12.5 | 0.711 | 0.09432 | -0.017 | 7.543
13 | 0.679 | 0.09938 | -0.018 | 6.833

## 42. Re 1M Mach 0.00 (2)
BIGFOIL.COM POLAR EXPORT
NACA66-310 a=0.2
NACA66-310 a=0.2 |  |  |  | Cl Max: | 1.2022 | at alpha= | 13 | deg
XFOIL ncrit=9 |  |  |  | L/D Max: | 101.381 | at alpha= | 3 | deg
Re: | 1000000 |  |  | Cd Min: | 0.21602 | at alpha= | 18 | deg
Mach: | 0 |  |  | Cl=0 at alpha= | -1.8274 | deg
|  |  |  | @ Cl=0.1, Cd= | 0.0068194
|  |  |  | @ Cl=0.4, Cd= | 0.00502
|  |  |  | @ Cl=0.6, Cd= | 0.0067041
alpha (deg) | Cl | Cd | Cm | Cl/Cd
-7.5 | -0.4668 | 0.05212 | -0.0498 | -8.9563
-6 | -0.4288 | 0.02041 | -0.0375 | -21.0093
-5.5 | -0.3792 | 0.02043 | -0.0377 | -18.5609
-5 | -0.3325 | 0.01573 | -0.0358 | -21.138
-4.5 | -0.2804 | 0.01367 | -0.0352 | -20.5121
-4 | -0.2264 | 0.01271 | -0.035 | -17.8127
-3.5 | -0.177 | 0.0102 | -0.034 | -17.3529
-3 | -0.1247 | 0.00953 | -0.0336 | -13.085
-2.5 | -0.0716 | 0.0089 | -0.0333 | -8.0449
-2 | -0.0185 | 0.00838 | -0.0331 | -2.2076
-1.5 | 0.0351 | 0.00786 | -0.0329 | 4.4656
-1 | 0.0899 | 0.00753 | -0.0329 | 11.9389
-0.5 | 0.126 | 0.00499 | -0.0303 | 25.2505
0 | 0.18 | 0.00494 | -0.0299 | 36.4372
0.5 | 0.2348 | 0.00497 | -0.0296 | 47.2435
1 | 0.29 | 0.00502 | -0.0295 | 57.7689
1.5 | 0.3472 | 0.00502 | -0.0301 | 69.1633
2 | 0.4035 | 0.00502 | -0.0304 | 80.3785
3 | 0.514 | 0.00507 | -0.0306 | 101.3807
3.5 | 0.561 | 0.00572 | -0.0292 | 98.0769
4 | 0.6038 | 0.0068 | -0.0274 | 88.7941
4.5 | 0.6396 | 0.00833 | -0.0246 | 76.7827
5 | 0.6727 | 0.00996 | -0.0212 | 67.5402
5.5 | 0.7172 | 0.01048 | -0.0192 | 68.4351
6 | 0.7592 | 0.01137 | -0.017 | 66.7722
6.5 | 0.8178 | 0.012 | -0.0185 | 68.15
7 | 0.8785 | 0.01317 | -0.0209 | 66.7046
7.5 | 0.9197 | 0.01445 | -0.0194 | 63.6471
8 | 0.9616 | 0.01516 | -0.0176 | 63.4301
8.5 | 1.0009 | 0.0161 | -0.0156 | 62.1677
9 | 1.0303 | 0.01789 | -0.012 | 57.5908
9.5 | 1.0638 | 0.01901 | -0.009 | 55.96
10 | 1.0958 | 0.02021 | -0.0061 | 54.2207
10.5 | 1.1153 | 0.02342 | -0.0019 | 47.6217
11 | 1.1447 | 0.02474 | 0.0009 | 46.2692
11.5 | 1.1643 | 0.02754 | 0.0044 | 42.2767
12 | 1.1859 | 0.02938 | 0.0073 | 40.3642
12.5 | 1.1922 | 0.03324 | 0.0111 | 35.8664
13 | 1.2022 | 0.03621 | 0.0137 | 33.2008
13.5 | 1.192 | 0.04178 | 0.0167 | 28.5304
14 | 1.1783 | 0.04799 | 0.0182 | 24.553
14.5 | 1.1459 | 0.05739 | 0.0176 | 19.9669
15 | 1.1027 | 0.07053 | 0.0129 | 15.6345
15.5 | 0.7839 | 0.17175 | -0.0357 | 4.5642
16 | 0.793 | 0.18305 | -0.0415 | 4.3321
16.5 | 0.8046 | 0.1909 | -0.0459 | 4.2148
17 | 0.8163 | 0.1988 | -0.0502 | 4.1061
17.5 | 0.8245 | 0.20741 | -0.0545 | 3.9752
18 | 0.837 | 0.21602 | -0.059 | 3.8746

## 43. Re 1M Mach 0.10 (1)
BIGFOIL.COM POLAR EXPORT
NACA66-310 a=0.2
NACA66-310 a=0.2 |  |  |  | Cl Max: | 0.986 | at alpha= | 8 | deg
JavaFoil+Calcfoil stall+Eppler ext transition |  |  |  | L/D Max: | 126.518 | at alpha= | 3.5 | deg
Re: | 1000000 |  |  | Cd Min: | 0.00433 | at alpha= | 3 | deg
Mach: | 0.1 |  |  | Cl=0 at alpha= | -1.5776 | deg
|  |  |  | @ Cl=0.1, Cd= | 0.0067961
|  |  |  | @ Cl=0.4, Cd= | 0.004471
|  |  |  | @ Cl=0.6, Cd= | 0.0051915
alpha (deg) | Cl | Cd | Cm | Cl/Cd
-15 | -0.315 | 0.12927 | -0.003 | -2.437
-14.5 | -0.337 | 0.13937 | -0.003 | -2.417
-14 | -0.359 | 0.12956 | -0.004 | -2.774
-13.5 | -0.382 | 0.11877 | -0.004 | -3.219
-13 | -0.405 | 0.11266 | -0.004 | -3.596
-12.5 | -0.427 | 0.10616 | -0.004 | -4.025
-12 | -0.448 | 0.09845 | -0.004 | -4.555
-11.5 | -0.468 | 0.09189 | -0.005 | -5.091
-11 | -0.485 | 0.08424 | -0.005 | -5.754
-10.5 | -0.494 | 0.08107 | -0.005 | -6.091
-10 | -0.498 | 0.07408 | -0.005 | -6.72
-9.5 | -0.498 | 0.06736 | -0.005 | -7.394
-9 | -0.494 | 0.06345 | -0.006 | -7.79
-8.5 | -0.486 | 0.05871 | -0.006 | -8.277
-8 | -0.473 | 0.05459 | -0.006 | -8.664
-7.5 | -0.456 | 0.05111 | -0.007 | -8.912
-7 | -0.433 | 0.04729 | -0.007 | -9.165
-6.5 | -0.407 | 0.04409 | -0.008 | -9.228
-6 | -0.376 | 0.04132 | -0.008 | -9.106
-5.5 | -0.342 | 0.0389 | -0.008 | -8.795
-5 | -0.305 | 0.03664 | -0.009 | -8.32
-4.5 | -0.265 | 0.0345 | -0.009 | -7.682
-4 | -0.223 | 0.03266 | -0.01 | -6.826
-3.5 | -0.179 | 0.03106 | -0.011 | -5.76
-3 | -0.165 | 0.00762 | -0.023 | -21.685
-2.5 | -0.108 | 0.00742 | -0.024 | -14.503
-2 | -0.049 | 0.0072 | -0.025 | -6.862
-1.5 | 0.009 | 0.00703 | -0.025 | 1.319
-1 | 0.068 | 0.00691 | -0.026 | 9.88
-0.5 | 0.127 | 0.0067 | -0.027 | 19.03
0 | 0.187 | 0.00439 | -0.028 | 42.478
0.5 | 0.246 | 0.00443 | -0.028 | 55.452
1 | 0.305 | 0.00445 | -0.029 | 68.48
1.5 | 0.364 | 0.00444 | -0.03 | 81.919
2 | 0.422 | 0.00449 | -0.031 | 94.131
2.5 | 0.481 | 0.00456 | -0.031 | 105.362
3 | 0.539 | 0.00433 | -0.032 | 124.468
3.5 | 0.595 | 0.00471 | -0.033 | 126.518
4 | 0.649 | 0.00991 | -0.034 | 65.493
4.5 | 0.704 | 0.01031 | -0.034 | 68.217
5 | 0.756 | 0.01076 | -0.035 | 70.225
5.5 | 0.804 | 0.01122 | -0.036 | 71.712
6 | 0.85 | 0.01172 | -0.036 | 72.536
6.5 | 0.891 | 0.01231 | -0.037 | 72.442
7 | 0.928 | 0.01293 | -0.038 | 71.769
7.5 | 0.96 | 0.01361 | -0.039 | 70.518
8 | 0.986 | 0.01426 | -0.039 | 69.126
8.5 | 0.823 | 0.05312 | -0.018 | 15.485
9 | 0.827 | 0.0577 | -0.017 | 14.325
9.5 | 0.824 | 0.06175 | -0.017 | 13.337
10 | 0.814 | 0.0658 | -0.017 | 12.371
10.5 | 0.798 | 0.07152 | -0.017 | 11.151
11 | 0.775 | 0.07603 | -0.017 | 10.194
11.5 | 0.747 | 0.08256 | -0.017 | 9.054
12 | 0.716 | 0.08862 | -0.017 | 8.077
12.5 | 0.681 | 0.09553 | -0.018 | 7.13
13 | 0.644 | 0.10045 | -0.018 | 6.415

## 44. Re 1M Mach 0.10 (2)
BIGFOIL.COM POLAR EXPORT
NACA66-310 a=0.2
NACA66-310 a=0.2 |  |  |  | Cl Max: | 1.1725 | at alpha= | 12 | deg
XFOIL ncrit=9 |  |  |  | L/D Max: | 101.772 | at alpha= | 3 | deg
Re: | 1000000 |  |  | Cd Min: | 0.2415 | at alpha= | -20 | deg
Mach: | 0.1 |  |  | Cl=0 at alpha= | -1.8321 | deg
|  |  |  | @ Cl=0.1, Cd= | 0.0068879
|  |  |  | @ Cl=0.4, Cd= | 0.0050283
|  |  |  | @ Cl=0.6, Cd= | 0.0067022
alpha (deg) | Cl | Cd | Cm | Cl/Cd
-20 | -0.7035 | 0.2415 | 0.0447 | -2.913
-19.5 | -0.6865 | 0.23537 | 0.0405 | -2.9167
-19 | -0.6693 | 0.22896 | 0.0363 | -2.9232
-18.5 | -0.6522 | 0.22235 | 0.0323 | -2.9332
-18 | -0.6343 | 0.21515 | 0.028 | -2.9482
-17.5 | -0.6182 | 0.2081 | 0.0236 | -2.9707
-17 | -0.6024 | 0.20106 | 0.0194 | -2.9961
-16.5 | -0.587 | 0.19383 | 0.0153 | -3.0284
-16 | -0.5727 | 0.1857 | 0.0119 | -3.084
-15.5 | -0.5573 | 0.17908 | 0.0084 | -3.112
-15 | -0.5422 | 0.1723 | 0.0048 | -3.1468
-14.5 | -0.5279 | 0.16525 | 0.0012 | -3.1946
-14 | -0.5144 | 0.15806 | -0.0024 | -3.2545
-13.5 | -0.5016 | 0.15065 | -0.006 | -3.3296
-13 | -0.4902 | 0.14248 | -0.0102 | -3.4405
-12.5 | -0.4835 | 0.13383 | -0.0149 | -3.6128
-12 | -0.4741 | 0.12584 | -0.0184 | -3.7675
-11.5 | -0.473 | 0.11595 | -0.0223 | -4.0793
-11 | -0.4607 | 0.10999 | -0.0245 | -4.1886
-10.5 | -0.4547 | 0.10232 | -0.0281 | -4.4439
-10 | -0.4462 | 0.09578 | -0.0316 | -4.6586
-9.5 | -0.4328 | 0.08641 | -0.04 | -5.0087
-9 | -0.4334 | 0.07581 | -0.0505 | -5.7169
-8 | -0.467 | 0.06116 | -0.0515 | -7.6357
-7.5 | -0.4641 | 0.05285 | -0.0504 | -8.7815
-5.5 | -0.374 | 0.02418 | -0.0401 | -15.4673
-5 | -0.3337 | 0.01631 | -0.0364 | -20.4598
-4.5 | -0.2818 | 0.01388 | -0.0356 | -20.3026
-4 | -0.2275 | 0.01276 | -0.0353 | -17.8292
-3.5 | -0.1774 | 0.0103 | -0.0344 | -17.2233
-3 | -0.125 | 0.00958 | -0.0339 | -13.048
-2.5 | -0.0716 | 0.00894 | -0.0336 | -8.0089
-2 | -0.018 | 0.00846 | -0.0334 | -2.1277
-1.5 | 0.0356 | 0.00787 | -0.0331 | 4.5235
-1 | 0.0906 | 0.00755 | -0.0331 | 12
-0.5 | 0.1268 | 0.005 | -0.0305 | 25.36
0 | 0.1812 | 0.00495 | -0.0301 | 36.6061
0.5 | 0.2362 | 0.00498 | -0.0298 | 47.4297
2 | 0.4059 | 0.00503 | -0.0306 | 80.6958
2.5 | 0.4624 | 0.00505 | -0.0309 | 91.5644
3 | 0.517 | 0.00508 | -0.0308 | 101.7717
3.5 | 0.5639 | 0.00577 | -0.0293 | 97.7296
4 | 0.6065 | 0.00687 | -0.0274 | 88.2824
4.5 | 0.6414 | 0.00848 | -0.0244 | 75.6368
5 | 0.6756 | 0.01003 | -0.021 | 67.3579
5.5 | 0.7204 | 0.01053 | -0.0191 | 68.4141
6 | 0.7624 | 0.01143 | -0.0167 | 66.7017
6.5 | 0.8212 | 0.0121 | -0.0181 | 67.8678
7 | 0.8811 | 0.01349 | -0.0204 | 65.315
7.5 | 0.9221 | 0.01461 | -0.0186 | 63.1143
8 | 0.964 | 0.01534 | -0.0167 | 62.8422
8.5 | 0.998 | 0.01679 | -0.0138 | 59.4401
9 | 1.0304 | 0.01821 | -0.0104 | 56.5843
9.5 | 1.0635 | 0.01945 | -0.0073 | 54.6787
10 | 1.0951 | 0.02078 | -0.0043 | 52.6997
10.5 | 1.1147 | 0.02414 | -0.0001 | 46.1765
11 | 1.1414 | 0.02594 | 0.003 | 44.0015
11.5 | 1.1563 | 0.02936 | 0.007 | 39.3835
12 | 1.1725 | 0.03177 | 0.0102 | 36.9059
12.5 | 1.166 | 0.03705 | 0.0146 | 31.471
13 | 1.1667 | 0.04107 | 0.0172 | 28.4076
13.5 | 1.1371 | 0.04921 | 0.0193 | 23.1071
14 | 1.123 | 0.05605 | 0.0189 | 20.0357
14.5 | 1.0804 | 0.06861 | 0.0146 | 15.747
15 | 0.64 | 0.15134 | -0.0301 | 4.2289
15.5 | 0.6395 | 0.16029 | -0.035 | 3.9896
16 | 0.7936 | 0.18409 | -0.0421 | 4.3109
16.5 | 0.8054 | 0.19201 | -0.0465 | 4.1946
17 | 0.8174 | 0.19989 | -0.0509 | 4.0892

## 45. Re 1M Mach 0.25 (1)
BIGFOIL.COM POLAR EXPORT
NACA66-310 a=0.2
NACA66-310 a=0.2 |  |  |  | Cl Max: | 0.963 | at alpha= | 7.5 | deg
JavaFoil+Calcfoil stall+Eppler ext transition |  |  |  | L/D Max: | 127.836 | at alpha= | 3 | deg
Re: | 1000000 |  |  | Cd Min: | 0.00431 | at alpha= | 2.5 | deg
Mach: | 0.25 |  |  | Cl=0 at alpha= | -1.582 | deg
|  |  |  | @ Cl=0.1, Cd= | 0.0068262
|  |  |  | @ Cl=0.4, Cd= | 0.0045087
|  |  |  | @ Cl=0.6, Cd= | 0.10415
alpha (deg) | Cl | Cd | Cm | Cl/Cd
-13 | -0.065 | 0.10178 | -0.004 | -0.637
-12.5 | -0.095 | 0.10196 | -0.005 | -0.936
-12 | -0.192 | 0.09628 | -0.005 | -1.999
-11.5 | -0.255 | 0.10538 | -0.005 | -2.42
-11 | -0.309 | 0.09661 | -0.005 | -3.203
-10.5 | -0.35 | 0.08564 | -0.005 | -4.083
-10 | -0.381 | 0.07858 | -0.006 | -4.851
-9.5 | -0.406 | 0.07423 | -0.006 | -5.472
-9 | -0.424 | 0.06854 | -0.006 | -6.189
-8.5 | -0.435 | 0.06438 | -0.006 | -6.751
-8 | -0.437 | 0.05869 | -0.006 | -7.454
-7.5 | -0.433 | 0.05296 | -0.007 | -8.169
-7 | -0.42 | 0.0498 | -0.007 | -8.443
-6.5 | -0.401 | 0.04514 | -0.008 | -8.888
-6 | -0.376 | 0.04223 | -0.008 | -8.895
-5.5 | -0.345 | 0.03929 | -0.008 | -8.77
-5 | -0.309 | 0.03688 | -0.009 | -8.382
-4.5 | -0.27 | 0.0348 | -0.009 | -7.757
-4 | -0.228 | 0.03291 | -0.01 | -6.921
-3.5 | -0.183 | 0.03139 | -0.011 | -5.83
-3 | -0.169 | 0.00769 | -0.024 | -22.016
-2.5 | -0.11 | 0.00746 | -0.025 | -14.804
-2 | -0.051 | 0.00727 | -0.025 | -6.98
-1.5 | 0.01 | 0.00705 | -0.026 | 1.35
-1 | 0.07 | 0.0069 | -0.027 | 10.17
-0.5 | 0.131 | 0.00675 | -0.028 | 19.393
0 | 0.192 | 0.0066 | -0.028 | 29.057
0.5 | 0.252 | 0.00446 | -0.029 | 56.645
1 | 0.313 | 0.00444 | -0.03 | 70.535
1.5 | 0.374 | 0.0045 | -0.031 | 83.086
2 | 0.434 | 0.00452 | -0.031 | 96.079
2.5 | 0.494 | 0.00431 | -0.032 | 114.579
3 | 0.553 | 0.00433 | -0.033 | 127.836
3.5 | 0.609 | 0.00978 | -0.034 | 62.304
4 | 0.666 | 0.01015 | -0.034 | 65.617
4.5 | 0.721 | 0.01059 | -0.035 | 68.094
5 | 0.774 | 0.01107 | -0.036 | 69.868
5.5 | 0.822 | 0.01159 | -0.037 | 70.935
6 | 0.866 | 0.01213 | -0.037 | 71.39
6.5 | 0.905 | 0.01276 | -0.038 | 70.908
7 | 0.937 | 0.0135 | -0.039 | 69.45
7.5 | 0.963 | 0.01412 | -0.04 | 68.157
8 | 0.799 | 0.05692 | -0.015 | 14.043
8.5 | 0.807 | 0.05538 | -0.017 | 14.58
9 | 0.795 | 0.05951 | -0.017 | 13.364
9.5 | 0.771 | 0.06551 | -0.016 | 11.762
10 | 0.733 | 0.07135 | -0.015 | 10.28
10.5 | 0.685 | 0.07635 | -0.016 | 8.977
11 | 0.626 | 0.08245 | -0.017 | 7.597
11.5 | 0.558 | 0.08909 | -0.017 | 6.267
12 | 0.483 | 0.09624 | -0.018 | 5.017
12.5 | 0.401 | 0.10415 | -0.019 | 3.851

## 46. Re 1M Mach 0.25 (2)
BIGFOIL.COM POLAR EXPORT
NACA66-310 a=0.2
NACA66-310 a=0.2 |  |  |  | Cl Max: | 1.0728 | at alpha= | 10.5 | deg
XFOIL ncrit=9 |  |  |  | L/D Max: | 103.43 | at alpha= | 3 | deg
Re: | 1000000 |  |  | Cd Min: | 0.17821 | at alpha= | 15.5 | deg
Mach: | 0.25 |  |  | Cl=0 at alpha= | -1.8493 | deg
|  |  |  | @ Cl=0.1, Cd= | 0.0072855
|  |  |  | @ Cl=0.4, Cd= | 0.0051
|  |  |  | @ Cl=0.6, Cd= | 0.006607
alpha (deg) | Cl | Cd | Cm | Cl/Cd
-5 | -0.3373 | 0.02009 | -0.0403 | -16.7894
-4.5 | -0.2888 | 0.01531 | -0.0381 | -18.8635
-4 | -0.2332 | 0.01327 | -0.0374 | -17.5735
-3.5 | -0.1796 | 0.01099 | -0.0365 | -16.3421
-3 | -0.1263 | 0.00984 | -0.0358 | -12.8354
-2.5 | -0.0718 | 0.00913 | -0.0352 | -7.8642
-2 | -0.0164 | 0.00866 | -0.0349 | -1.8938
-1.5 | 0.038 | 0.00795 | -0.0344 | 4.7799
-1 | 0.0946 | 0.00766 | -0.0343 | 12.3499
-0.5 | 0.1318 | 0.00508 | -0.0317 | 25.9449
0 | 0.1875 | 0.00504 | -0.0312 | 37.2024
0.5 | 0.2442 | 0.00505 | -0.0308 | 48.3564
1 | 0.3013 | 0.00509 | -0.0307 | 59.1945
1.5 | 0.3603 | 0.0051 | -0.0312 | 70.6471
2 | 0.4191 | 0.0051 | -0.0316 | 82.1765
2.5 | 0.477 | 0.00512 | -0.0318 | 93.1641
3 | 0.5337 | 0.00516 | -0.0316 | 103.4302
3.5 | 0.5796 | 0.00602 | -0.0297 | 96.2791
4 | 0.6213 | 0.00722 | -0.0272 | 86.0526
4.5 | 0.6505 | 0.00928 | -0.023 | 70.097
5 | 0.692 | 0.01029 | -0.0201 | 67.2498
5.5 | 0.7369 | 0.01087 | -0.0177 | 67.7921
6 | 0.7792 | 0.01177 | -0.0149 | 66.2022
6.5 | 0.8394 | 0.01271 | -0.0161 | 66.0425
7 | 0.8931 | 0.01471 | -0.0168 | 60.7138
7.5 | 0.9313 | 0.01564 | -0.0136 | 59.546
8 | 0.9706 | 0.01649 | -0.0106 | 58.8599
8.5 | 0.9965 | 0.01878 | -0.0057 | 53.0618
9 | 1.0304 | 0.02083 | -0.0022 | 49.4671
9.5 | 1.0616 | 0.02272 | 0.0013 | 46.7254
10 | 1.0725 | 0.02784 | 0.0067 | 38.5237
10.5 | 1.0728 | 0.03331 | 0.0124 | 32.2065
11 | 1.0481 | 0.04099 | 0.0185 | 25.5697
11.5 | 1.0055 | 0.05029 | 0.0222 | 19.994
12 | 0.9653 | 0.06058 | 0.0219 | 15.9343
12.5 | 0.9189 | 0.07373 | 0.016 | 12.463
13 | 0.8743 | 0.09178 | 0.0041 | 9.526
13.5 | 0.8219 | 0.11938 | -0.0119 | 6.8847
14 | 0.8041 | 0.13556 | -0.0201 | 5.9317
14.5 | 0.7938 | 0.15015 | -0.0272 | 5.2867
15 | 0.7791 | 0.16793 | -0.0342 | 4.6394
15.5 | 0.7875 | 0.17821 | -0.0393 | 4.4189

## 47. Re 1M Mach 0.50 (1)
BIGFOIL.COM POLAR EXPORT
NACA66-310 a=0.2
NACA66-310 a=0.2 |  |  |  | Cl Max: | 1.13 | at alpha= | 20 | deg
JavaFoil+Calcfoil stall+Eppler ext transition |  |  |  | L/D Max: | 110.787 | at alpha= | 2 | deg
Re: | 1000000 |  |  | Cd Min: | 0.0043 | at alpha= | 0.5 | deg
Mach: | 0.5 |  |  | Cl=0 at alpha= | -1.5821 | deg
|  |  |  | @ Cl=0.1, Cd= | 0.00691
|  |  |  | @ Cl=0.4, Cd= | 0.0043625
|  |  |  | @ Cl=0.6, Cd= | 0.0056752
alpha (deg) | Cl | Cd | Cm | Cl/Cd
-20 | -0.981 | 0.1893 | -0.002 | -5.182
-19.5 | -0.955 | 0.18395 | -0.002 | -5.192
-19 | -0.929 | 0.18128 | -0.002 | -5.127
-18.5 | -0.904 | 0.1764 | -0.002 | -5.122
-18 | -0.878 | 0.1708 | -0.003 | -5.139
-17.5 | -0.849 | 0.1634 | -0.003 | -5.199
-17 | -0.823 | 0.1578 | -0.003 | -5.218
-16.5 | -0.797 | 0.15271 | -0.003 | -5.221
-16 | -0.771 | 0.14841 | -0.004 | -5.197
-15.5 | -0.745 | 0.14358 | -0.004 | -5.189
-15 | -0.719 | 0.14369 | -0.004 | -5.006
-14.5 | -0.691 | 0.13426 | -0.004 | -5.145
-14 | -0.665 | 0.13086 | -0.005 | -5.078
-13.5 | -0.638 | 0.12288 | -0.005 | -5.194
-13 | -0.612 | 0.11923 | -0.005 | -5.132
-12.5 | -0.585 | 0.12001 | -0.006 | -4.877
-12 | -0.559 | 0.11665 | -0.006 | -4.79
-11.5 | -0.532 | 0.11171 | -0.006 | -4.766
-11 | -0.505 | 0.10361 | -0.006 | -4.872
-10.5 | -0.478 | 0.09818 | -0.007 | -4.871
-10 | -0.452 | 0.09372 | -0.007 | -4.818
-9.5 | -0.425 | 0.08878 | -0.007 | -4.787
-9 | -0.398 | 0.08623 | -0.008 | -4.619
-8.5 | -0.372 | 0.08391 | -0.008 | -4.429
-8 | -0.345 | 0.0811 | -0.008 | -4.25
-7.5 | -0.318 | 0.08134 | -0.008 | -3.905
-7 | -0.291 | 0.05504 | -0.008 | -5.284
-6.5 | -0.264 | 0.07601 | -0.009 | -3.474
-6 | -0.237 | 0.04415 | -0.009 | -5.378
-5.5 | -0.21 | 0.05683 | -0.009 | -3.702
-5 | -0.261 | 0.0451 | -0.009 | -5.797
-4.5 | -0.273 | 0.03811 | -0.009 | -7.164
-4 | -0.242 | 0.03496 | -0.01 | -6.935
-3.5 | -0.199 | 0.03261 | -0.011 | -6.104
-3 | -0.15 | 0.03094 | -0.012 | -4.852
-2.5 | -0.122 | 0.00773 | -0.027 | -15.824
-2 | -0.056 | 0.0075 | -0.028 | -7.522
-1.5 | 0.011 | 0.00726 | -0.029 | 1.461
-1 | 0.078 | 0.00702 | -0.03 | 11.155
-0.5 | 0.146 | 0.00668 | -0.031 | 21.911
0 | 0.214 | 0.00648 | -0.032 | 33.091
0.5 | 0.282 | 0.0043 | -0.033 | 65.575
1 | 0.349 | 0.00434 | -0.033 | 80.523
1.5 | 0.417 | 0.00437 | -0.034 | 95.452
2 | 0.484 | 0.00437 | -0.035 | 110.787
2.5 | 0.551 | 0.00514 | -0.036 | 107.156
3 | 0.616 | 0.00585 | -0.037 | 105.329
3.5 | 0.675 | 0.01076 | -0.037 | 62.776
4 | 0.736 | 0.01129 | -0.038 | 65.155
4.5 | 0.793 | 0.01192 | -0.039 | 66.53
5 | 0.844 | 0.01265 | -0.04 | 66.723
5.5 | 0.882 | 0.01345 | -0.041 | 65.542
6 | 0.899 | 0.01431 | -0.041 | 62.792
6.5 | 0.712 | 0.04483 | -0.018 | 15.888
7 | 0.456 | 0.05095 | -0.017 | 8.957
7.5 | 0.482 | 0.06323 | -0.017 | 7.631
8 | 0.509 | 0.05533 | -0.019 | 9.202
8.5 | 0.535 | 0.0619 | -0.019 | 8.648
9 | 0.561 | 0.08705 | -0.019 | 6.448
9.5 | 0.588 | 0.08995 | -0.021 | 6.537
10 | 0.614 | 0.09259 | -0.021 | 6.632
10.5 | 0.64 | 0.09495 | -0.022 | 6.74
11 | 0.666 | 0.10081 | -0.022 | 6.604
11.5 | 0.692 | 0.10709 | -0.023 | 6.458
12 | 0.719 | 0.11114 | -0.025 | 6.465
12.5 | 0.744 | 0.11467 | -0.025 | 6.49
13 | 0.77 | 0.12341 | -0.026 | 6.238
13.5 | 0.795 | 0.12708 | -0.026 | 6.258
14 | 0.823 | 0.13469 | -0.029 | 6.112
14.5 | 0.848 | 0.13949 | -0.029 | 6.079
15 | 0.873 | 0.14349 | -0.029 | 6.086
15.5 | 0.899 | 0.14732 | -0.03 | 6.101
16 | 0.927 | 0.1588 | -0.032 | 5.837
16.5 | 0.952 | 0.15803 | -0.032 | 6.021
17 | 0.977 | 0.1625 | -0.033 | 6.01
17.5 | 1.002 | 0.16957 | -0.034 | 5.911
18 | 1.031 | 0.17564 | -0.036 | 5.868
18.5 | 1.054 | 0.18319 | -0.036 | 5.756
19 | 1.079 | 0.18807 | -0.037 | 5.738
19.5 | 1.104 | 0.19306 | -0.037 | 5.72
20 | 1.13 | 0.20173 | -0.038 | 5.603

## 48. Re 1M Mach 0.50 (2)
BIGFOIL.COM POLAR EXPORT
NACA66-310 a=0.2
NACA66-310 a=0.2 |  |  |  | Cl Max: | 0.9983 | at alpha= | 20 | deg
XFOIL ncrit=9 |  |  |  | L/D Max: | 105.482 | at alpha= | 3 | deg
Re: | 1000000 |  |  | Cd Min: | 0.28185 | at alpha= | 20 | deg
Mach: | 0.5 |  |  | Cl=0 at alpha= | -99 | deg
|  |  |  | @ Cl=0.1, Cd= | 0.00529
|  |  |  | @ Cl=0.4, Cd= | 0.0053984
|  |  |  | @ Cl=0.6, Cd= | 0.0056983
alpha (deg) | Cl | Cd | Cm | Cl/Cd
0 | 0.2153 | 0.00529 | -0.0359 | 40.6994
0.5 | 0.279 | 0.00534 | -0.0353 | 52.2472
1 | 0.3436 | 0.00539 | -0.035 | 63.7477
1.5 | 0.4105 | 0.0054 | -0.0354 | 76.0185
2 | 0.4772 | 0.0054 | -0.0357 | 88.3704
2.5 | 0.5431 | 0.00541 | -0.0356 | 100.3882
3 | 0.6023 | 0.00571 | -0.0341 | 105.4816
3.5 | 0.6434 | 0.0071 | -0.0298 | 90.6197
4 | 0.6687 | 0.00918 | -0.0232 | 72.8431
5 | 0.747 | 0.01149 | -0.0129 | 65.0131
5.5 | 0.7719 | 0.01263 | -0.0047 | 61.1164
6 | 0.8257 | 0.01425 | -0.0028 | 57.9439
6.5 | 0.8688 | 0.01636 | 0.0005 | 53.1051
7 | 0.8987 | 0.01922 | 0.0064 | 46.7586
7.5 | 0.9381 | 0.02315 | 0.0115 | 40.5227
8 | 0.9536 | 0.02804 | 0.0177 | 34.0086
8.5 | 0.9413 | 0.03381 | 0.0239 | 27.8409
9 | 0.9189 | 0.04129 | 0.0281 | 22.2548
9.5 | 0.8891 | 0.05017 | 0.029 | 17.7217
10 | 0.8552 | 0.06086 | 0.0255 | 14.0519
10.5 | 0.8237 | 0.07425 | 0.0172 | 11.0936
11 | 0.7971 | 0.0908 | 0.0059 | 8.7786
11.5 | 0.7819 | 0.10627 | -0.0032 | 7.3577
12 | 0.7712 | 0.12025 | -0.0109 | 6.4133
12.5 | 0.7673 | 0.13301 | -0.0177 | 5.7687
13 | 0.7684 | 0.14537 | -0.0242 | 5.2858
13.5 | 0.7743 | 0.15685 | -0.0301 | 4.9366
14 | 0.7839 | 0.1675 | -0.0357 | 4.68
15 | 0.8096 | 0.18728 | -0.0457 | 4.3229
15.5 | 0.8256 | 0.19727 | -0.0509 | 4.1851
16 | 0.8428 | 0.20725 | -0.0563 | 4.0666
16.5 | 0.8601 | 0.21728 | -0.0621 | 3.9585
17 | 0.8789 | 0.22765 | -0.0684 | 3.8608
17.5 | 0.8984 | 0.23651 | -0.0735 | 3.7986
18 | 0.9184 | 0.24526 | -0.0787 | 3.7446
18.5 | 0.9387 | 0.25352 | -0.0832 | 3.7027
19 | 0.9585 | 0.26309 | -0.0883 | 3.6432
19.5 | 0.9785 | 0.27244 | -0.094 | 3.5916
20 | 0.9983 | 0.28185 | -0.0999 | 3.542

## 49. Re 2M Mach 0.00 (1)
BIGFOIL.COM POLAR EXPORT
NACA66-310 a=0.2
NACA66-310 a=0.2 |  |  |  | Cl Max: | 1.017 | at alpha= | 9 | deg
JavaFoil+Calcfoil stall+Eppler ext transition |  |  |  | L/D Max: | 125.894 | at alpha= | 3.5 | deg
Re: | 2000000 |  |  | Cd Min: | 0.00372 | at alpha= | 0 | deg
Mach: | 0 |  |  | Cl=0 at alpha= | -1.5776 | deg
|  |  |  | @ Cl=0.1, Cd= | 0.0059241
|  |  |  | @ Cl=0.4, Cd= | 0.0038724
|  |  |  | @ Cl=0.6, Cd= | 0.0052363
alpha (deg) | Cl | Cd | Cm | Cl/Cd
-15 | -0.359 | 0.11869 | -0.003 | -3.021
-14.5 | -0.378 | 0.11419 | -0.004 | -3.313
-14 | -0.399 | 0.10635 | -0.004 | -3.748
-13.5 | -0.419 | 0.10176 | -0.004 | -4.114
-13 | -0.439 | 0.09701 | -0.004 | -4.521
-12.5 | -0.457 | 0.09185 | -0.004 | -4.981
-12 | -0.475 | 0.08965 | -0.005 | -5.3
-11.5 | -0.491 | 0.08356 | -0.005 | -5.876
-11 | -0.504 | 0.07846 | -0.005 | -6.429
-10.5 | -0.51 | 0.07355 | -0.005 | -6.939
-10 | -0.511 | 0.06764 | -0.006 | -7.561
-9.5 | -0.509 | 0.06311 | -0.006 | -8.064
-9 | -0.503 | 0.05866 | -0.006 | -8.569
-8.5 | -0.492 | 0.0558 | -0.007 | -8.822
-8 | -0.478 | 0.0517 | -0.007 | -9.237
-7.5 | -0.459 | 0.0484 | -0.007 | -9.475
-7 | -0.435 | 0.04477 | -0.008 | -9.726
-6.5 | -0.408 | 0.04205 | -0.008 | -9.703
-6 | -0.377 | 0.0395 | -0.009 | -9.54
-5.5 | -0.343 | 0.03698 | -0.009 | -9.267
-5 | -0.305 | 0.0348 | -0.01 | -8.774
-4.5 | -0.328 | 0.00752 | -0.021 | -43.653
-4 | -0.276 | 0.0073 | -0.022 | -37.744
-3.5 | -0.221 | 0.00694 | -0.022 | -31.824
-3 | -0.164 | 0.0067 | -0.023 | -24.536
-2.5 | -0.107 | 0.00653 | -0.024 | -16.404
-2 | -0.049 | 0.00635 | -0.024 | -7.743
-1.5 | 0.009 | 0.00615 | -0.025 | 1.5
-1 | 0.068 | 0.006 | -0.026 | 11.323
-0.5 | 0.127 | 0.00586 | -0.027 | 21.646
0 | 0.186 | 0.00372 | -0.027 | 49.964
0.5 | 0.245 | 0.00373 | -0.028 | 65.595
1 | 0.303 | 0.00376 | -0.029 | 80.647
1.5 | 0.362 | 0.00382 | -0.03 | 94.71
2 | 0.42 | 0.0039 | -0.03 | 107.864
2.5 | 0.478 | 0.00441 | -0.031 | 108.408
3 | 0.536 | 0.00476 | -0.032 | 112.568
3.5 | 0.593 | 0.00471 | -0.033 | 125.894
4 | 0.647 | 0.00877 | -0.033 | 73.855
4.5 | 0.702 | 0.00911 | -0.034 | 77.055
5 | 0.754 | 0.00947 | -0.035 | 79.622
5.5 | 0.803 | 0.00987 | -0.036 | 81.379
6 | 0.849 | 0.01029 | -0.036 | 82.495
6.5 | 0.891 | 0.0108 | -0.037 | 82.555
7 | 0.929 | 0.01132 | -0.038 | 82.107
7.5 | 0.962 | 0.0119 | -0.039 | 80.886
8 | 0.99 | 0.01258 | -0.039 | 78.661
8.5 | 1.011 | 0.01325 | -0.04 | 76.287
9 | 1.017 | 0.01392 | -0.041 | 73.082
9.5 | 0.835 | 0.05722 | -0.022 | 14.596
10 | 0.827 | 0.06194 | -0.021 | 13.35
10.5 | 0.813 | 0.0668 | -0.02 | 12.166
11 | 0.794 | 0.07172 | -0.02 | 11.065
11.5 | 0.77 | 0.07695 | -0.02 | 10.009
12 | 0.743 | 0.08267 | -0.02 | 8.987
12.5 | 0.713 | 0.08787 | -0.02 | 8.11
13 | 0.68 | 0.09298 | -0.02 | 7.316
13.5 | 0.647 | 0.09892 | -0.02 | 6.537
14 | 0.612 | 0.10792 | -0.02 | 5.674

## 50. Re 2M Mach 0.00 (2)
BIGFOIL.COM POLAR EXPORT
NACA66-310 a=0.2
NACA66-310 a=0.2 |  |  |  | Cl Max: | 1.3658 | at alpha= | 14.5 | deg
XFOIL ncrit=9 |  |  |  | L/D Max: | 114.532 | at alpha= | 2.5 | deg
Re: | 2000000 |  |  | Cd Min: | 0.13799 | at alpha= | 18.5 | deg
Mach: | 0 |  |  | Cl=0 at alpha= | -1.7634 | deg
|  |  |  | @ Cl=0.1, Cd= | 0.006176
|  |  |  | @ Cl=0.4, Cd= | 0.0038931
|  |  |  | @ Cl=0.6, Cd= | 0.0068225
alpha (deg) | Cl | Cd | Cm | Cl/Cd
-11.5 | -0.4807 | 0.11265 | -0.0223 | -4.2672
-10.5 | -0.4636 | 0.09411 | -0.0346 | -4.9262
-10 | -0.4407 | 0.09055 | -0.0382 | -4.8669
-9.5 | -0.7983 | 0.02059 | -0.0355 | -38.7712
-9 | -0.7518 | 0.01937 | -0.0348 | -38.8126
-8.5 | -0.7004 | 0.01906 | -0.0347 | -36.7471
-8 | -0.6556 | 0.01687 | -0.0336 | -38.8619
-7.5 | -0.6064 | 0.01546 | -0.0331 | -39.2238
-7 | -0.5543 | 0.0149 | -0.0329 | -37.2013
-6.5 | -0.5079 | 0.01216 | -0.0319 | -41.7681
-5.5 | -0.4021 | 0.01068 | -0.0316 | -37.6498
-5 | -0.3488 | 0.01 | -0.0315 | -34.88
-4.5 | -0.2956 | 0.00934 | -0.0314 | -31.6488
-4 | -0.2445 | 0.00831 | -0.0308 | -29.4224
-3.5 | -0.1908 | 0.00788 | -0.0307 | -24.2132
-3 | -0.1358 | 0.00752 | -0.0308 | -18.0585
-2.5 | -0.0812 | 0.00718 | -0.0309 | -11.3092
-2 | -0.0265 | 0.00675 | -0.0309 | -3.9259
-1.5 | 0.0295 | 0.00656 | -0.0313 | 4.497
-1 | 0.0852 | 0.00633 | -0.0315 | 13.4597
-0.5 | 0.139 | 0.00577 | -0.0316 | 24.0901
0 | 0.1828 | 0.00389 | -0.0304 | 46.9923
0.5 | 0.2389 | 0.00382 | -0.0306 | 62.5393
1 | 0.2955 | 0.00382 | -0.031 | 77.356
2 | 0.4098 | 0.0039 | -0.0321 | 105.0769
2.5 | 0.465 | 0.00406 | -0.0323 | 114.532
3.5 | 0.5613 | 0.00587 | -0.0307 | 95.6218
4 | 0.6064 | 0.00698 | -0.0295 | 86.8768
4.5 | 0.6488 | 0.00829 | -0.0279 | 78.263
5 | 0.6993 | 0.00874 | -0.0273 | 80.0114
5.5 | 0.7503 | 0.00911 | -0.0268 | 82.36
6 | 0.7997 | 0.00958 | -0.0261 | 83.476
6.5 | 0.8469 | 0.01014 | -0.0249 | 83.5207
7 | 0.8939 | 0.01053 | -0.0237 | 84.8908
7.5 | 0.9357 | 0.01112 | -0.0215 | 84.1457
8 | 0.9881 | 0.0118 | -0.0218 | 83.7373
8.5 | 1.0462 | 0.0124 | -0.0235 | 84.371
9 | 1.0844 | 0.01359 | -0.0212 | 79.794
9.5 | 1.129 | 0.01416 | -0.02 | 79.7316
10 | 1.1703 | 0.01488 | -0.0183 | 78.6492
10.5 | 1.2049 | 0.01574 | -0.0154 | 76.5502
11 | 1.2299 | 0.01709 | -0.0111 | 71.9661
11.5 | 1.2567 | 0.01845 | -0.0075 | 68.1138
12 | 1.2867 | 0.01964 | -0.0046 | 65.5143
12.5 | 1.3084 | 0.0215 | -0.001 | 60.8558
13 | 1.3331 | 0.02317 | 0.0019 | 57.5356
13.5 | 1.3491 | 0.02558 | 0.0053 | 52.7404
14 | 1.3642 | 0.02814 | 0.0084 | 48.479
14.5 | 1.3658 | 0.032 | 0.0119 | 42.6812
15 | 1.353 | 0.0375 | 0.0153 | 36.08
15.5 | 1.3304 | 0.04453 | 0.0173 | 29.8765
16 | 1.2901 | 0.05485 | 0.0168 | 23.5205
16.5 | 1.2558 | 0.06643 | 0.0129 | 18.9041
17 | 1.2351 | 0.0777 | 0.0072 | 15.8958
17.5 | 1.1671 | 0.10053 | -0.0062 | 11.6095
18 | 1.1496 | 0.1143 | -0.0144 | 10.0577
18.5 | 1.0961 | 0.13799 | -0.0278 | 7.9433

## 51. Re 2M Mach 0.10 (1)
BIGFOIL.COM POLAR EXPORT
NACA66-310 a=0.2
NACA66-310 a=0.2 |  |  |  | Cl Max: | 1.012 | at alpha= | 9 | deg
JavaFoil+Calcfoil stall+Eppler ext transition |  |  |  | L/D Max: | 125.099 | at alpha= | 3.5 | deg
Re: | 2000000 |  |  | Cd Min: | 0.00371 | at alpha= | 0 | deg
Mach: | 0.1 |  |  | Cl=0 at alpha= | -1.5776 | deg
|  |  |  | @ Cl=0.1, Cd= | 0.0059158
|  |  |  | @ Cl=0.4, Cd= | 0.003861
|  |  |  | @ Cl=0.6, Cd= | 0.11017
alpha (deg) | Cl | Cd | Cm | Cl/Cd
-15 | -0.315 | 0.12034 | -0.003 | -2.62
-14.5 | -0.337 | 0.11357 | -0.004 | -2.97
-14 | -0.36 | 0.10708 | -0.004 | -3.361
-13.5 | -0.383 | 0.10114 | -0.004 | -3.785
-13 | -0.406 | 0.09602 | -0.004 | -4.224
-12.5 | -0.428 | 0.09247 | -0.004 | -4.627
-12 | -0.449 | 0.08649 | -0.005 | -5.19
-11.5 | -0.468 | 0.08548 | -0.005 | -5.478
-11 | -0.485 | 0.07935 | -0.005 | -6.115
-10.5 | -0.494 | 0.07494 | -0.005 | -6.595
-10 | -0.498 | 0.0682 | -0.005 | -7.305
-9.5 | -0.498 | 0.06413 | -0.006 | -7.773
-9 | -0.495 | 0.05942 | -0.006 | -8.326
-8.5 | -0.486 | 0.05596 | -0.007 | -8.691
-8 | -0.474 | 0.05232 | -0.007 | -9.05
-7.5 | -0.456 | 0.04864 | -0.007 | -9.378
-7 | -0.434 | 0.04491 | -0.008 | -9.667
-6.5 | -0.408 | 0.04217 | -0.008 | -9.667
-6 | -0.377 | 0.03964 | -0.009 | -9.511
-5.5 | -0.343 | 0.03724 | -0.009 | -9.21
-5 | -0.306 | 0.03495 | -0.01 | -8.758
-4.5 | -0.329 | 0.00752 | -0.021 | -43.832
-4 | -0.277 | 0.00729 | -0.022 | -37.997
-3.5 | -0.222 | 0.00692 | -0.022 | -32.055
-3 | -0.165 | 0.00668 | -0.023 | -24.732
-2.5 | -0.108 | 0.00651 | -0.024 | -16.534
-2 | -0.049 | 0.00633 | -0.025 | -7.806
-1.5 | 0.009 | 0.00619 | -0.025 | 1.497
-1 | 0.068 | 0.00597 | -0.026 | 11.428
-0.5 | 0.127 | 0.00587 | -0.027 | 21.72
0 | 0.187 | 0.00371 | -0.028 | 50.334
0.5 | 0.246 | 0.00373 | -0.028 | 65.833
1 | 0.305 | 0.00378 | -0.029 | 80.677
1.5 | 0.364 | 0.0038 | -0.03 | 95.583
2 | 0.423 | 0.0039 | -0.031 | 108.347
2.5 | 0.481 | 0.00444 | -0.031 | 108.372
3 | 0.539 | 0.00477 | -0.032 | 112.847
3.5 | 0.596 | 0.00476 | -0.033 | 125.099
4 | 0.651 | 0.0088 | -0.034 | 73.926
4.5 | 0.705 | 0.00916 | -0.034 | 76.962
5 | 0.758 | 0.00952 | -0.035 | 79.589
5.5 | 0.807 | 0.00991 | -0.036 | 81.367
6 | 0.852 | 0.01037 | -0.037 | 82.156
6.5 | 0.894 | 0.01085 | -0.037 | 82.37
7 | 0.931 | 0.0114 | -0.038 | 81.725
7.5 | 0.963 | 0.01201 | -0.039 | 80.205
8 | 0.99 | 0.01269 | -0.039 | 77.978
8.5 | 1.009 | 0.01337 | -0.04 | 75.492
9 | 1.012 | 0.01403 | -0.041 | 72.161
9.5 | 0.827 | 0.05823 | -0.02 | 14.201
10 | 0.817 | 0.06244 | -0.02 | 13.083
10.5 | 0.799 | 0.06736 | -0.02 | 11.865
11 | 0.777 | 0.07222 | -0.019 | 10.752
11.5 | 0.749 | 0.07806 | -0.02 | 9.593
12 | 0.717 | 0.08294 | -0.02 | 8.643
12.5 | 0.682 | 0.08901 | -0.02 | 7.664
13 | 0.645 | 0.09493 | -0.02 | 6.798
13.5 | 0.607 | 0.10018 | -0.02 | 6.063
14 | 0.569 | 0.11017 | -0.021 | 5.166

## 52. Re 2M Mach 0.10 (2)
BIGFOIL.COM POLAR EXPORT
NACA66-310 a=0.2
NACA66-310 a=0.2 |  |  |  | Cl Max: | 1.343 | at alpha= | 14 | deg
XFOIL ncrit=9 |  |  |  | L/D Max: | 114.608 | at alpha= | 2.5 | deg
Re: | 2000000 |  |  | Cd Min: | 0.24166 | at alpha= | -20 | deg
Mach: | 0.1 |  |  | Cl=0 at alpha= | -1.7651 | deg
|  |  |  | @ Cl=0.1, Cd= | 0.0059893
|  |  |  | @ Cl=0.4, Cd= | 0.0038915
|  |  |  | @ Cl=0.6, Cd= | 0.006819
alpha (deg) | Cl | Cd | Cm | Cl/Cd
-20 | -0.7038 | 0.24166 | 0.0447 | -2.9124
-19.5 | -0.6866 | 0.23535 | 0.0405 | -2.9174
-19 | -0.6694 | 0.22889 | 0.0363 | -2.9245
-18.5 | -0.6518 | 0.22182 | 0.0323 | -2.9384
-18 | -0.6349 | 0.21437 | 0.0281 | -2.9617
-17.5 | -0.6186 | 0.20712 | 0.024 | -2.9867
-17 | -0.6023 | 0.2 | 0.0199 | -3.0115
-16.5 | -0.5868 | 0.19262 | 0.016 | -3.0464
-16 | -0.5742 | 0.18455 | 0.012 | -3.1114
-15.5 | -0.5583 | 0.17826 | 0.0083 | -3.1319
-15 | -0.5429 | 0.17148 | 0.0046 | -3.166
-14.5 | -0.5286 | 0.16427 | 0.0009 | -3.2179
-14 | -0.5152 | 0.157 | -0.0028 | -3.2815
-13.5 | -0.5023 | 0.14899 | -0.0065 | -3.3714
-13 | -0.4913 | 0.14094 | -0.0103 | -3.4859
-12.5 | -0.4842 | 0.13171 | -0.0144 | -3.6763
-12 | -0.4758 | 0.12375 | -0.0179 | -3.8448
-11.5 | -0.4783 | 0.11335 | -0.0222 | -4.2197
-11 | -0.466 | 0.10772 | -0.025 | -4.326
-10.5 | -0.4584 | 0.09484 | -0.0349 | -4.8334
-10 | -0.4374 | 0.09129 | -0.0379 | -4.7913
-8 | -0.5605 | 0.04462 | -0.0459 | -12.5616
-7.5 | -0.6076 | 0.01655 | -0.0343 | -36.713
-7 | -0.557 | 0.01534 | -0.0337 | -36.3103
-6.5 | -0.5105 | 0.01245 | -0.0326 | -41.004
-6 | -0.4571 | 0.01187 | -0.0324 | -38.5088
-5.5 | -0.4039 | 0.01093 | -0.0322 | -36.9533
-5 | -0.3505 | 0.01012 | -0.032 | -34.6344
-4.5 | -0.2946 | 0.01 | -0.0322 | -29.46
-4 | -0.2455 | 0.00838 | -0.0312 | -29.2959
-3.5 | -0.1915 | 0.00792 | -0.031 | -24.1793
-3 | -0.1363 | 0.00754 | -0.0311 | -18.0769
-2.5 | -0.0812 | 0.00723 | -0.0312 | -11.231
-2 | -0.0264 | 0.00676 | -0.0312 | -3.9053
-1.5 | 0.0298 | 0.00657 | -0.0315 | 4.5358
-1 | 0.0859 | 0.00634 | -0.0317 | 13.5489
0 | 0.184 | 0.0039 | -0.0306 | 47.1795
0.5 | 0.2403 | 0.00383 | -0.0308 | 62.7415
1 | 0.2973 | 0.00383 | -0.0312 | 77.624
1.5 | 0.3546 | 0.00386 | -0.0317 | 91.8653
2 | 0.4123 | 0.0039 | -0.0323 | 105.7179
2.5 | 0.4676 | 0.00408 | -0.0324 | 114.6078
3 | 0.5164 | 0.005 | -0.0317 | 103.28
3.5 | 0.5642 | 0.0059 | -0.0308 | 95.6271
4 | 0.609 | 0.00705 | -0.0295 | 86.383
4.5 | 0.6518 | 0.00834 | -0.0278 | 78.1535
5 | 0.7027 | 0.00879 | -0.0272 | 79.9431
5.5 | 0.7541 | 0.00915 | -0.0267 | 82.4153
6 | 0.8034 | 0.00965 | -0.0259 | 83.2539
6.5 | 0.8511 | 0.01019 | -0.0246 | 83.5231
7 | 0.898 | 0.01061 | -0.0233 | 84.6371
7.5 | 0.9382 | 0.01134 | -0.0206 | 82.7337
8 | 0.9932 | 0.01191 | -0.0213 | 83.3921
8.5 | 1.0505 | 0.01255 | -0.0227 | 83.7052
9 | 1.0888 | 0.01373 | -0.0202 | 79.3008
9.5 | 1.1325 | 0.01438 | -0.0187 | 78.7552
10 | 1.1724 | 0.01516 | -0.0166 | 77.3351
10.5 | 1.1952 | 0.01668 | -0.0116 | 71.6547
11 | 1.2291 | 0.01758 | -0.0087 | 69.9147
11.5 | 1.254 | 0.01917 | -0.0048 | 65.4147
12 | 1.2824 | 0.02058 | -0.0017 | 62.3129
12.5 | 1.3014 | 0.02276 | 0.0022 | 57.1793
13 | 1.323 | 0.02479 | 0.0053 | 53.3683
13.5 | 1.3343 | 0.02775 | 0.009 | 48.0829
14 | 1.343 | 0.03102 | 0.0123 | 43.2946
14.5 | 1.3325 | 0.03626 | 0.0159 | 36.7485
15 | 1.3094 | 0.04327 | 0.0184 | 30.2612
15.5 | 1.2767 | 0.05234 | 0.0185 | 24.3924
16 | 1.2358 | 0.06447 | 0.0148 | 19.1686
16.5 | 1.2012 | 0.0781 | 0.0079 | 15.3803
17 | 1.1775 | 0.09163 | 0 | 12.8506
17.5 | 1.118 | 0.11504 | -0.0142 | 9.7184
19 | 0.6896 | 0.21477 | -0.0673 | 3.2109

## 53. Re 2M Mach 0.25 (1)
BIGFOIL.COM POLAR EXPORT
NACA66-310 a=0.2
NACA66-310 a=0.2 |  |  |  | Cl Max: | 0.966 | at alpha= | 7.5 | deg
JavaFoil+Calcfoil stall+Eppler ext transition |  |  |  | L/D Max: | 122.35 | at alpha= | 3 | deg
Re: | 2000000 |  |  | Cd Min: | 0.00376 | at alpha= | 0.5 | deg
Mach: | 0.25 |  |  | Cl=0 at alpha= | -1.582 | deg
|  |  |  | @ Cl=0.1, Cd= | 0.0059557
|  |  |  | @ Cl=0.4, Cd= | 0.0038837
|  |  |  | @ Cl=0.6, Cd= | 0.09609
alpha (deg) | Cl | Cd | Cm | Cl/Cd
-13 | -0.065 | 0.09569 | -0.005 | -0.678
-12.5 | -0.096 | 0.09446 | -0.005 | -1.011
-12 | -0.193 | 0.09 | -0.005 | -2.14
-11.5 | -0.255 | 0.0842 | -0.005 | -3.032
-11 | -0.31 | 0.07901 | -0.006 | -3.921
-10.5 | -0.35 | 0.07299 | -0.006 | -4.796
-10 | -0.382 | 0.06924 | -0.006 | -5.512
-9.5 | -0.407 | 0.06593 | -0.006 | -6.167
-9 | -0.424 | 0.06286 | -0.006 | -6.753
-8.5 | -0.435 | 0.05946 | -0.006 | -7.315
-8 | -0.438 | 0.05492 | -0.007 | -7.972
-7.5 | -0.433 | 0.04988 | -0.007 | -8.682
-7 | -0.421 | 0.04695 | -0.008 | -8.965
-6.5 | -0.402 | 0.04324 | -0.008 | -9.295
-6 | -0.376 | 0.04038 | -0.009 | -9.318
-5.5 | -0.345 | 0.03783 | -0.009 | -9.128
-5 | -0.31 | 0.03563 | -0.01 | -8.697
-4.5 | -0.271 | 0.03304 | -0.011 | -8.206
-4 | -0.283 | 0.0072 | -0.022 | -39.29
-3.5 | -0.227 | 0.00702 | -0.023 | -32.38
-3 | -0.169 | 0.00677 | -0.024 | -25.031
-2.5 | -0.11 | 0.0066 | -0.025 | -16.734
-2 | -0.051 | 0.00634 | -0.025 | -7.999
-1.5 | 0.01 | 0.00617 | -0.026 | 1.543
-1 | 0.07 | 0.006 | -0.027 | 11.682
-0.5 | 0.131 | 0.00591 | -0.028 | 22.165
0 | 0.192 | 0.00579 | -0.028 | 33.114
0.5 | 0.253 | 0.00376 | -0.029 | 67.23
1 | 0.313 | 0.0038 | -0.03 | 82.474
1.5 | 0.374 | 0.00381 | -0.031 | 98.065
2 | 0.434 | 0.00398 | -0.031 | 109.014
2.5 | 0.494 | 0.00453 | -0.032 | 109.091
3 | 0.553 | 0.00452 | -0.033 | 122.35
3.5 | 0.61 | 0.00867 | -0.034 | 70.418
4 | 0.667 | 0.00902 | -0.035 | 74.001
4.5 | 0.723 | 0.00939 | -0.035 | 76.964
5 | 0.775 | 0.00981 | -0.036 | 79.035
5.5 | 0.824 | 0.01025 | -0.037 | 80.403
6 | 0.869 | 0.0107 | -0.038 | 81.143
6.5 | 0.908 | 0.01127 | -0.038 | 80.509
7 | 0.941 | 0.0119 | -0.039 | 79.014
7.5 | 0.966 | 0.0126 | -0.04 | 76.661
8 | 0.8 | 0.05322 | -0.015 | 15.023
8.5 | 0.813 | 0.05134 | -0.022 | 15.836
9 | 0.798 | 0.05633 | -0.02 | 14.159
9.5 | 0.772 | 0.06187 | -0.019 | 12.477
10 | 0.735 | 0.0666 | -0.018 | 11.028
10.5 | 0.686 | 0.07252 | -0.018 | 9.464
11 | 0.627 | 0.07802 | -0.019 | 8.038
11.5 | 0.559 | 0.08317 | -0.019 | 6.721
12 | 0.483 | 0.08915 | -0.02 | 5.422
12.5 | 0.401 | 0.09609 | -0.02 | 4.178

## 54. Re 2M Mach 0.25 (2)
BIGFOIL.COM POLAR EXPORT
NACA66-310 a=0.2
NACA66-310 a=0.2 |  |  |  | Cl Max: | 1.1972 | at alpha= | 11 | deg
XFOIL ncrit=9 |  |  |  | L/D Max: | 115.359 | at alpha= | 2.5 | deg
Re: | 2000000 |  |  | Cd Min: | 0.24604 | at alpha= | -20 | deg
Mach: | 0.25 |  |  | Cl=0 at alpha= | -1.7747 | deg
|  |  |  | @ Cl=0.1, Cd= | 0.0063108
|  |  |  | @ Cl=0.4, Cd= | 0.0039127
|  |  |  | @ Cl=0.6, Cd= | 0.0067683
alpha (deg) | Cl | Cd | Cm | Cl/Cd
-20 | -0.7164 | 0.24604 | 0.0471 | -2.9117
-19.5 | -0.6983 | 0.23946 | 0.0427 | -2.9161
-19 | -0.6801 | 0.23271 | 0.0383 | -2.9225
-18.5 | -0.6614 | 0.22537 | 0.0342 | -2.9347
-18 | -0.6434 | 0.21785 | 0.0298 | -2.9534
-17.5 | -0.6262 | 0.21035 | 0.0255 | -2.9769
-17 | -0.6089 | 0.2031 | 0.0213 | -2.998
-16.5 | -0.5922 | 0.19561 | 0.0172 | -3.0275
-16 | -0.5777 | 0.18781 | 0.0132 | -3.076
-15.5 | -0.5607 | 0.18128 | 0.0093 | -3.093
-15 | -0.5444 | 0.17434 | 0.0054 | -3.1226
-14.5 | -0.5288 | 0.167 | 0.0016 | -3.1665
-14 | -0.5141 | 0.15951 | -0.0022 | -3.223
-13.5 | -0.4999 | 0.15134 | -0.0062 | -3.3032
-13 | -0.4877 | 0.14335 | -0.01 | -3.4022
-12.5 | -0.4789 | 0.13434 | -0.0141 | -3.5648
-12 | -0.4687 | 0.12646 | -0.0177 | -3.7063
-11 | -0.4498 | 0.11075 | -0.0259 | -4.0614
-10.5 | -0.4386 | 0.0985 | -0.0351 | -4.4528
-10 | -0.4227 | 0.0942 | -0.0375 | -4.4873
-9.5 | -0.438 | 0.08263 | -0.0419 | -5.3007
-9 | -0.4596 | 0.07176 | -0.0488 | -6.4047
-8 | -0.521 | 0.05366 | -0.0506 | -9.7093
-7.5 | -0.5112 | 0.0468 | -0.0495 | -10.9231
-7 | -0.4886 | 0.04097 | -0.048 | -11.9258
-6.5 | -0.4745 | 0.03054 | -0.0438 | -15.537
-6 | -0.4674 | 0.01429 | -0.0362 | -32.7082
-5.5 | -0.4127 | 0.0131 | -0.0356 | -31.5038
-5 | -0.3591 | 0.01128 | -0.0348 | -31.8351
-4.5 | -0.3031 | 0.01027 | -0.0343 | -29.5131
-4 | -0.2507 | 0.00881 | -0.0333 | -28.4563
-3.5 | -0.1952 | 0.0082 | -0.0329 | -23.8049
-3 | -0.1391 | 0.00769 | -0.0327 | -18.0884
-2.5 | -0.0812 | 0.00751 | -0.0328 | -10.8123
-2 | -0.026 | 0.00683 | -0.0325 | -3.8067
-1.5 | 0.0317 | 0.00663 | -0.0326 | 4.7813
-1 | 0.0897 | 0.00638 | -0.0329 | 14.0596
-0.5 | 0.1463 | 0.006 | -0.033 | 24.3833
0 | 0.1902 | 0.00393 | -0.0316 | 48.3969
0.5 | 0.2481 | 0.00389 | -0.0318 | 63.7789
1 | 0.307 | 0.00386 | -0.0322 | 79.5337
1.5 | 0.3663 | 0.00389 | -0.0327 | 94.1645
2 | 0.4256 | 0.00393 | -0.0332 | 108.2952
2.5 | 0.4822 | 0.00418 | -0.0333 | 115.3589
3 | 0.5315 | 0.00514 | -0.0323 | 103.4047
3.5 | 0.5798 | 0.00612 | -0.0312 | 94.7386
4 | 0.6228 | 0.0075 | -0.0292 | 83.04
4.5 | 0.6691 | 0.00851 | -0.0276 | 78.6251
5 | 0.7214 | 0.009 | -0.0267 | 80.1556
5.5 | 0.7743 | 0.00939 | -0.026 | 82.4601
6 | 0.8223 | 0.01013 | -0.0242 | 81.1747
7 | 0.9188 | 0.01111 | -0.0207 | 82.7003
7.5 | 0.958 | 0.01197 | -0.0171 | 80.0334
8 | 1.0202 | 0.01266 | -0.0185 | 80.5845
8.5 | 1.0626 | 0.01402 | -0.0162 | 75.7917
9 | 1.1002 | 0.01503 | -0.0127 | 73.2003
9.5 | 1.1334 | 0.01611 | -0.0085 | 70.3538
10 | 1.1567 | 0.01809 | -0.0033 | 63.9414
10.5 | 1.1804 | 0.0203 | 0.0014 | 58.1478
11 | 1.1972 | 0.02334 | 0.0065 | 51.2939
11.5 | 1.1969 | 0.02807 | 0.0123 | 42.6398
12 | 1.1912 | 0.03318 | 0.0174 | 35.9011
12.5 | 1.1427 | 0.0428 | 0.0223 | 26.6986
13 | 1.098 | 0.05303 | 0.0232 | 20.7053
13.5 | 1.0372 | 0.06764 | 0.0183 | 15.3341
14 | 1.0153 | 0.07952 | 0.0114 | 12.7679
14.5 | 0.9739 | 0.09876 | -0.0016 | 9.8613
15 | 0.8344 | 0.14947 | -0.0281 | 5.5824
15.5 | 0.8147 | 0.16802 | -0.037 | 4.8488
16 | 0.8141 | 0.18143 | -0.0435 | 4.4871

## 55. Re 2M Mach 0.50 (1)
BIGFOIL.COM POLAR EXPORT
NACA66-310 a=0.2
NACA66-310 a=0.2 |  |  |  | Cl Max: | 1.134 | at alpha= | 20 | deg
JavaFoil+Calcfoil stall+Eppler ext transition |  |  |  | L/D Max: | 120.592 | at alpha= | 2.5 | deg
Re: | 2000000 |  |  | Cd Min: | 0.00382 | at alpha= | 0.5 | deg
Mach: | 0.5 |  |  | Cl=0 at alpha= | -1.5821 | deg
|  |  |  | @ Cl=0.1, Cd= | 0.0060747
|  |  |  | @ Cl=0.4, Cd= | 0.0039097
|  |  |  | @ Cl=0.6, Cd= | 0.0055198
alpha (deg) | Cl | Cd | Cm | Cl/Cd
-20 | -0.982 | 0.17184 | -0.002 | -5.712
-19.5 | -0.955 | 0.16699 | -0.002 | -5.721
-19 | -0.93 | 0.16251 | -0.002 | -5.72
-18.5 | -0.904 | 0.15772 | -0.002 | -5.73
-18 | -0.879 | 0.15396 | -0.003 | -5.707
-17.5 | -0.85 | 0.14847 | -0.003 | -5.727
-17 | -0.824 | 0.1429 | -0.003 | -5.764
-16.5 | -0.798 | 0.13722 | -0.004 | -5.812
-16 | -0.771 | 0.13305 | -0.004 | -5.798
-15.5 | -0.745 | 0.1285 | -0.004 | -5.8
-15 | -0.72 | 0.12928 | -0.005 | -5.567
-14.5 | -0.691 | 0.12091 | -0.005 | -5.717
-14 | -0.665 | 0.11746 | -0.005 | -5.661
-13.5 | -0.639 | 0.11038 | -0.005 | -5.785
-13 | -0.612 | 0.10502 | -0.005 | -5.828
-12.5 | -0.586 | 0.10608 | -0.006 | -5.52
-12 | -0.559 | 0.10272 | -0.006 | -5.442
-11.5 | -0.533 | 0.09858 | -0.007 | -5.405
-11 | -0.505 | 0.09128 | -0.006 | -5.534
-10.5 | -0.479 | 0.08691 | -0.007 | -5.506
-10 | -0.452 | 0.08421 | -0.007 | -5.366
-9.5 | -0.425 | 0.0796 | -0.008 | -5.343
-9 | -0.399 | 0.07547 | -0.008 | -5.281
-8.5 | -0.372 | 0.07339 | -0.008 | -5.067
-8 | -0.345 | 0.07307 | -0.008 | -4.722
-7.5 | -0.318 | 0.05782 | -0.008 | -5.497
-7 | -0.291 | 0.0506 | -0.009 | -5.753
-6.5 | -0.264 | 0.04658 | -0.009 | -5.676
-6 | -0.238 | 0.04201 | -0.01 | -5.658
-5.5 | -0.211 | 0.04157 | -0.01 | -5.066
-5 | -0.262 | 0.04146 | -0.009 | -6.311
-4.5 | -0.273 | 0.03615 | -0.01 | -7.556
-4 | -0.243 | 0.03353 | -0.01 | -7.236
-3.5 | -0.2 | 0.03127 | -0.012 | -6.379
-3 | -0.186 | 0.00706 | -0.027 | -26.429
-2.5 | -0.122 | 0.00675 | -0.027 | -18.113
-2 | -0.056 | 0.00657 | -0.028 | -8.586
-1.5 | 0.011 | 0.0063 | -0.029 | 1.684
-1 | 0.078 | 0.00612 | -0.03 | 12.8
-0.5 | 0.146 | 0.00598 | -0.031 | 24.464
0 | 0.214 | 0.00584 | -0.032 | 36.698
0.5 | 0.282 | 0.00382 | -0.033 | 73.755
1 | 0.35 | 0.00385 | -0.033 | 90.962
1.5 | 0.417 | 0.00393 | -0.034 | 106.217
2 | 0.485 | 0.0042 | -0.035 | 115.346
2.5 | 0.551 | 0.00457 | -0.036 | 120.592
3 | 0.616 | 0.00583 | -0.037 | 105.753
3.5 | 0.677 | 0.00952 | -0.038 | 71.099
4 | 0.738 | 0.01 | -0.038 | 73.753
4.5 | 0.795 | 0.01054 | -0.039 | 75.473
5 | 0.847 | 0.01113 | -0.04 | 76.05
5.5 | 0.884 | 0.01189 | -0.041 | 74.365
6 | 0.902 | 0.01268 | -0.042 | 71.095
6.5 | 0.715 | 0.04277 | -0.021 | 16.717
7 | 0.457 | 0.04835 | -0.018 | 9.45
7.5 | 0.483 | 0.05867 | -0.018 | 8.23
8 | 0.51 | 0.0526 | -0.02 | 9.695
8.5 | 0.536 | 0.05775 | -0.02 | 9.28
9 | 0.562 | 0.06712 | -0.02 | 8.369
9.5 | 0.588 | 0.07858 | -0.022 | 7.488
10 | 0.614 | 0.08285 | -0.022 | 7.417
10.5 | 0.641 | 0.07191 | -0.023 | 8.907
11 | 0.666 | 0.0912 | -0.023 | 7.305
11.5 | 0.692 | 0.09592 | -0.023 | 7.215
12 | 0.719 | 0.09797 | -0.025 | 7.338
12.5 | 0.745 | 0.10321 | -0.026 | 7.215
13 | 0.77 | 0.10989 | -0.026 | 7.009
13.5 | 0.796 | 0.11327 | -0.026 | 7.024
14 | 0.824 | 0.11943 | -0.029 | 6.896
14.5 | 0.848 | 0.12428 | -0.029 | 6.826
15 | 0.874 | 0.12827 | -0.029 | 6.811
15.5 | 0.9 | 0.13127 | -0.031 | 6.854
16 | 0.928 | 0.13827 | -0.033 | 6.711
16.5 | 0.952 | 0.14018 | -0.033 | 6.79
17 | 0.977 | 0.1462 | -0.033 | 6.685
17.5 | 1.003 | 0.14937 | -0.034 | 6.718
18 | 1.032 | 0.16031 | -0.037 | 6.437
18.5 | 1.055 | 0.16284 | -0.036 | 6.478
19 | 1.08 | 0.16732 | -0.037 | 6.455
19.5 | 1.106 | 0.17414 | -0.038 | 6.35
20 | 1.134 | 0.17869 | -0.04 | 6.349

## 56. Re 2M Mach 0.50 (2)
BIGFOIL.COM POLAR EXPORT
NACA66-310 a=0.2
NACA66-310 a=0.2 |  |  |  | Cl Max: | 0.9993 | at alpha= | 20 | deg
XFOIL ncrit=9 |  |  |  | L/D Max: | 210.633 | at alpha= | -0.5 | deg
Re: | 2000000 |  |  | Cd Min: | 0.2823 | at alpha= | 20 | deg
Mach: | 0.5 |  |  | Cl=0 at alpha= | -1.7952 | deg
|  |  |  | @ Cl=0.1, Cd= | 0.00084123
|  |  |  | @ Cl=0.4, Cd= | 0.0040695
|  |  |  | @ Cl=0.6, Cd= | 0.0059119
alpha (deg) | Cl | Cd | Cm | Cl/Cd
-20 | -0.7797 | 0.26845 | 0.0581 | -2.9045
-19.5 | -0.7574 | 0.26032 | 0.0528 | -2.9095
-19 | -0.7344 | 0.25186 | 0.0477 | -2.9159
-18.5 | -0.7116 | 0.24324 | 0.0425 | -2.9255
-18 | -0.6893 | 0.23479 | 0.0374 | -2.9358
-17.5 | -0.6674 | 0.22612 | 0.0322 | -2.9515
-17 | -0.6456 | 0.21783 | 0.0272 | -2.9638
-16.5 | -0.6254 | 0.20959 | 0.0226 | -2.9839
-16 | -0.6037 | 0.20199 | 0.0179 | -2.9888
-15.5 | -0.5821 | 0.19421 | 0.0132 | -2.9973
-15 | -0.5607 | 0.18602 | 0.0086 | -3.0142
-14.5 | -0.5398 | 0.1777 | 0.0039 | -3.0377
-14 | -0.5202 | 0.16941 | -0.0007 | -3.0707
-13.5 | -0.5016 | 0.16101 | -0.0053 | -3.1153
-11.5 | -0.4321 | 0.12751 | -0.0241 | -3.3888
-11 | -0.4158 | 0.12005 | -0.0279 | -3.4636
-10.5 | -0.4032 | 0.11202 | -0.0319 | -3.5994
-10 | -0.3922 | 0.10379 | -0.0363 | -3.7788
-9.5 | -0.3818 | 0.09595 | -0.0402 | -3.9792
-9 | -0.3763 | 0.08811 | -0.0437 | -4.2708
-8.5 | -0.3729 | 0.0797 | -0.0482 | -4.6788
-8 | -0.3721 | 0.07141 | -0.053 | -5.2108
-7.5 | -0.3826 | 0.06245 | -0.06 | -6.1265
-7 | -0.4038 | 0.05557 | -0.0607 | -7.2665
-6.5 | -0.4104 | 0.048 | -0.0604 | -8.55
-6 | -0.4037 | 0.04032 | -0.0587 | -10.0124
-5.5 | -0.3843 | 0.03278 | -0.0557 | -11.7236
-5 | -0.3553 | 0.02641 | -0.0522 | -13.4532
-4.5 | -0.3152 | 0.02044 | -0.0484 | -15.4207
-4 | -0.2669 | 0.0142 | -0.0447 | -18.7958
-3.5 | -0.2101 | 0.00202 | -0.0399 | -104.0099
-3 | -0.1481 | 0.00148 | -0.0388 | -100.0676
-2.5 | -0.0873 | 0.00117 | -0.0376 | -74.6154
-2 | -0.0258 | 0.00099 | -0.0369 | -26.0606
-1.5 | 0.0372 | 0.00088 | -0.0365 | 42.2727
-1 | 0.102 | 0.00084 | -0.0366 | 121.4286
-0.5 | 0.1664 | 0.00079 | -0.0368 | 210.6329
0 | 0.2186 | 0.00418 | -0.0362 | 52.2967
0.5 | 0.2838 | 0.00404 | -0.0362 | 70.2475
1 | 0.3504 | 0.00404 | -0.0366 | 86.7327
1.5 | 0.4177 | 0.00408 | -0.0371 | 102.3775
2 | 0.485 | 0.00416 | -0.0375 | 116.5865
2.5 | 0.545 | 0.00469 | -0.0366 | 116.2047
3 | 0.5964 | 0.0058 | -0.0344 | 102.8276
3.5 | 0.6408 | 0.00718 | -0.031 | 89.2479
4 | 0.6794 | 0.00882 | -0.0265 | 77.0295
4.5 | 0.7359 | 0.00942 | -0.0242 | 78.121
5 | 0.7917 | 0.00998 | -0.0216 | 79.3287
5.5 | 0.8401 | 0.01085 | -0.0174 | 77.4286
6 | 0.8755 | 0.0119 | -0.0107 | 73.5714
6.5 | 0.9053 | 0.01304 | -0.0031 | 69.4248
7 | 0.9441 | 0.01543 | 0.0015 | 61.186
7.5 | 0.9754 | 0.01867 | 0.0077 | 52.2442
8 | 0.996 | 0.0236 | 0.0143 | 42.2034
8.5 | 0.984 | 0.03055 | 0.0219 | 32.2095
9 | 0.9575 | 0.03784 | 0.0277 | 25.3039
9.5 | 0.924 | 0.04629 | 0.0301 | 19.9611
10 | 0.8883 | 0.05626 | 0.0282 | 15.7892
10.5 | 0.8548 | 0.06852 | 0.0215 | 12.4752
11 | 0.8249 | 0.08401 | 0.0105 | 9.8191
11.5 | 0.8063 | 0.10072 | -0.0002 | 8.0054
12 | 0.7919 | 0.11527 | -0.0086 | 6.87
12.5 | 0.7842 | 0.12867 | -0.016 | 6.0947
13 | 0.7837 | 0.14091 | -0.0227 | 5.5617
13.5 | 0.7876 | 0.15263 | -0.029 | 5.1602
14 | 0.798 | 0.16265 | -0.0347 | 4.9062
14.5 | 0.8059 | 0.17399 | -0.0409 | 4.6319
15 | 0.8182 | 0.1848 | -0.0466 | 4.4275
15.5 | 0.8324 | 0.19531 | -0.0521 | 4.2619
16 | 0.8476 | 0.20602 | -0.0578 | 4.1142
16.5 | 0.8644 | 0.21639 | -0.0633 | 3.9946
17 | 0.8822 | 0.22607 | -0.0688 | 3.9023
17.5 | 0.8997 | 0.23521 | -0.0738 | 3.8251
18 | 0.9192 | 0.24463 | -0.0792 | 3.7575
18.5 | 0.9389 | 0.25412 | -0.0846 | 3.6947
19 | 0.9588 | 0.26335 | -0.0899 | 3.6408
19.5 | 0.9789 | 0.27269 | -0.0955 | 3.5898
20 | 0.9993 | 0.2823 | -0.1012 | 3.5399

## 57. Re 3M Mach 0.00 (1)
BIGFOIL.COM POLAR EXPORT
NACA66-310 a=0.2
NACA66-310 a=0.2 |  |  |  | Cl Max: | 1.02 | at alpha= | 9 | deg
JavaFoil+Calcfoil stall+Eppler ext transition |  |  |  | L/D Max: | 124.005 | at alpha= | 3.5 | deg
Re: | 3000000 |  |  | Cd Min: | 0.00346 | at alpha= | 0 | deg
Mach: | 0 |  |  | Cl=0 at alpha= | -1.5776 | deg
|  |  |  | @ Cl=0.1, Cd= | 0.0055349
|  |  |  | @ Cl=0.4, Cd= | 0.00417
|  |  |  | @ Cl=0.6, Cd= | 0.0050625
alpha (deg) | Cl | Cd | Cm | Cl/Cd
-15 | -0.359 | 0.11455 | -0.003 | -3.131
-14.5 | -0.379 | 0.11034 | -0.004 | -3.431
-14 | -0.399 | 0.10282 | -0.004 | -3.878
-13.5 | -0.419 | 0.09846 | -0.004 | -4.255
-13 | -0.439 | 0.09339 | -0.004 | -4.699
-12.5 | -0.458 | 0.08835 | -0.005 | -5.182
-12 | -0.476 | 0.08444 | -0.005 | -5.632
-11.5 | -0.491 | 0.07982 | -0.005 | -6.156
-11 | -0.505 | 0.0758 | -0.005 | -6.659
-10.5 | -0.511 | 0.07072 | -0.005 | -7.221
-10 | -0.512 | 0.06605 | -0.006 | -7.749
-9.5 | -0.509 | 0.06151 | -0.006 | -8.283
-9 | -0.503 | 0.05711 | -0.007 | -8.81
-8.5 | -0.493 | 0.0539 | -0.007 | -9.141
-8 | -0.478 | 0.05046 | -0.007 | -9.472
-7.5 | -0.459 | 0.0472 | -0.008 | -9.723
-7 | -0.436 | 0.04369 | -0.008 | -9.98
-6.5 | -0.409 | 0.04098 | -0.009 | -9.976
-6 | -0.379 | 0.03773 | -0.01 | -10.037
-5.5 | -0.425 | 0.00745 | -0.019 | -57.013
-5 | -0.378 | 0.00722 | -0.02 | -52.355
-4.5 | -0.328 | 0.00703 | -0.021 | -46.674
-4 | -0.276 | 0.00678 | -0.022 | -40.672
-3.5 | -0.221 | 0.0066 | -0.022 | -33.456
-3 | -0.164 | 0.00626 | -0.023 | -26.282
-2.5 | -0.107 | 0.00609 | -0.024 | -17.579
-2 | -0.049 | 0.00585 | -0.024 | -8.408
-1.5 | 0.009 | 0.00571 | -0.025 | 1.614
-1 | 0.068 | 0.0056 | -0.026 | 12.129
-0.5 | 0.127 | 0.00548 | -0.027 | 23.145
0 | 0.186 | 0.00346 | -0.027 | 53.749
0.5 | 0.245 | 0.00348 | -0.028 | 70.294
1 | 0.303 | 0.00354 | -0.029 | 85.546
1.5 | 0.362 | 0.00398 | -0.03 | 91.031
2 | 0.42 | 0.00427 | -0.03 | 98.497
2.5 | 0.478 | 0.00453 | -0.031 | 105.738
3 | 0.536 | 0.00481 | -0.032 | 111.497
3.5 | 0.593 | 0.00478 | -0.033 | 124.005
4 | 0.648 | 0.007 | -0.033 | 92.586
4.5 | 0.702 | 0.00855 | -0.034 | 82.185
5 | 0.755 | 0.00885 | -0.035 | 85.342
5.5 | 0.804 | 0.00923 | -0.036 | 87.151
6 | 0.85 | 0.00964 | -0.036 | 88.218
6.5 | 0.893 | 0.01007 | -0.037 | 88.608
7 | 0.931 | 0.01054 | -0.038 | 88.288
7.5 | 0.964 | 0.01109 | -0.039 | 86.893
8 | 0.992 | 0.01169 | -0.039 | 84.812
8.5 | 1.013 | 0.01231 | -0.04 | 82.289
9 | 1.02 | 0.01297 | -0.041 | 78.6
9.5 | 1.018 | 0.01369 | -0.041 | 74.339
10 | 1.006 | 0.01452 | -0.042 | 69.314
10.5 | 0.817 | 0.06364 | -0.023 | 12.84
11 | 0.796 | 0.06922 | -0.022 | 11.496
11.5 | 0.772 | 0.07426 | -0.021 | 10.391
12 | 0.744 | 0.07969 | -0.021 | 9.335
12.5 | 0.713 | 0.08533 | -0.021 | 8.36
13 | 0.681 | 0.09147 | -0.021 | 7.444
13.5 | 0.647 | 0.09556 | -0.021 | 6.774
14 | 0.613 | 0.10363 | -0.022 | 5.914

## 58. Re 3M Mach 0.00 (2)
BIGFOIL.COM POLAR EXPORT
NACA66-310 a=0.2
NACA66-310 a=0.2 |  |  |  | Cl Max: | 1.4572 | at alpha= | 16.5 | deg
XFOIL ncrit=9 |  |  |  | L/D Max: | 116.79 | at alpha= | 2 | deg
Re: | 3000000 |  |  | Cd Min: | 0.12068 | at alpha= | 19.5 | deg
Mach: | 0 |  |  | Cl=0 at alpha= | -1.7419 | deg
|  |  |  | @ Cl=0.1, Cd= | 0.0057367
|  |  |  | @ Cl=0.4, Cd= | 0.0034965
|  |  |  | @ Cl=0.6, Cd= | 0.0069104
alpha (deg) | Cl | Cd | Cm | Cl/Cd
-12 | -1.0614 | 0.02023 | -0.035 | -52.4666
-11.5 | -1.0188 | 0.01872 | -0.0338 | -54.4231
-11 | -0.9717 | 0.01782 | -0.0331 | -54.5286
-10.5 | -0.9251 | 0.01664 | -0.0324 | -55.595
-10 | -0.8772 | 0.01559 | -0.0318 | -56.2668
-9.5 | -0.8273 | 0.01478 | -0.0314 | -55.9743
-9 | -0.7752 | 0.01438 | -0.0313 | -53.9082
-8.5 | -0.7308 | 0.01204 | -0.03 | -60.6977
-8 | -0.6775 | 0.01165 | -0.03 | -58.1545
-7.5 | -0.6241 | 0.01124 | -0.03 | -55.5249
-7 | -0.5708 | 0.01072 | -0.03 | -53.2463
-6.5 | -0.5166 | 0.01037 | -0.0301 | -49.8168
-6 | -0.4668 | 0.00908 | -0.0294 | -51.4097
-5.5 | -0.4136 | 0.00849 | -0.0293 | -48.7161
-5 | -0.3588 | 0.0082 | -0.0295 | -43.7561
-3.5 | -0.1961 | 0.00688 | -0.0295 | -28.5029
-3 | -0.1407 | 0.00661 | -0.0297 | -21.2859
-2.5 | -0.0847 | 0.00644 | -0.0301 | -13.1522
-2 | -0.0288 | 0.00619 | -0.0304 | -4.6527
-1.5 | 0.027 | 0.00597 | -0.0307 | 4.5226
-1 | 0.0837 | 0.00581 | -0.0311 | 14.4062
-0.5 | 0.1393 | 0.00556 | -0.0315 | 25.054
0 | 0.1841 | 0.00355 | -0.0306 | 51.8592
0.5 | 0.2403 | 0.00343 | -0.0309 | 70.0583
1 | 0.2972 | 0.00338 | -0.0314 | 87.929
1.5 | 0.3544 | 0.0034 | -0.032 | 104.2353
2 | 0.4111 | 0.00352 | -0.0325 | 116.7898
2.5 | 0.4612 | 0.00436 | -0.032 | 105.7798
3 | 0.5117 | 0.0051 | -0.0317 | 100.3333
3.5 | 0.5609 | 0.00592 | -0.0311 | 94.7466
4 | 0.6063 | 0.00707 | -0.03 | 85.7567
4.5 | 0.656 | 0.00772 | -0.0294 | 84.9741
5 | 0.7087 | 0.00807 | -0.0293 | 87.8191
5.5 | 0.7608 | 0.00842 | -0.0291 | 90.3563
6 | 0.8117 | 0.00883 | -0.0286 | 91.9253
6.5 | 0.8629 | 0.00917 | -0.0283 | 94.1003
7 | 0.9104 | 0.00977 | -0.0272 | 93.1832
7.5 | 0.9597 | 0.01012 | -0.0266 | 94.832
8 | 1.0065 | 0.01053 | -0.0254 | 95.584
9 | 1.1042 | 0.01175 | -0.0244 | 93.9745
9.5 | 1.1529 | 0.01234 | -0.0241 | 93.4279
10 | 1.1923 | 0.01335 | -0.022 | 89.3109
10.5 | 1.2352 | 0.01397 | -0.0206 | 88.418
11 | 1.2725 | 0.01475 | -0.0182 | 86.2712
11.5 | 1.301 | 0.01575 | -0.0143 | 82.6032
12 | 1.3224 | 0.01734 | -0.0096 | 76.263
12.5 | 1.341 | 0.01925 | -0.0051 | 69.6623
13 | 1.3683 | 0.02058 | -0.0022 | 66.4869
13.5 | 1.3889 | 0.02247 | 0.0013 | 61.8113
14 | 1.4131 | 0.02412 | 0.0039 | 58.5862
14.5 | 1.4311 | 0.02631 | 0.0068 | 54.3938
15 | 1.4418 | 0.02922 | 0.01 | 49.3429
15.5 | 1.4499 | 0.03249 | 0.0127 | 44.626
16 | 1.4493 | 0.03677 | 0.0151 | 39.4153
16.5 | 1.4572 | 0.04048 | 0.0164 | 35.998
17 | 1.4355 | 0.04783 | 0.0172 | 30.0125
17.5 | 1.4429 | 0.05251 | 0.0166 | 27.4786
18 | 1.4072 | 0.06374 | 0.0135 | 22.0772
18.5 | 1.3968 | 0.07256 | 0.0095 | 19.2503
19 | 1.3259 | 0.0936 | -0.0019 | 14.1656
19.5 | 1.2426 | 0.12068 | -0.0182 | 10.2967

## 59. Re 3M Mach 0.10 (1)
BIGFOIL.COM POLAR EXPORT
NACA66-310 a=0.2
NACA66-310 a=0.2 |  |  |  | Cl Max: | 1.015 | at alpha= | 9 | deg
JavaFoil+Calcfoil stall+Eppler ext transition |  |  |  | L/D Max: | 124.429 | at alpha= | 3.5 | deg
Re: | 3000000 |  |  | Cd Min: | 0.00345 | at alpha= | 0 | deg
Mach: | 0.1 |  |  | Cl=0 at alpha= | -1.5776 | deg
|  |  |  | @ Cl=0.1, Cd= | 0.0055912
|  |  |  | @ Cl=0.4, Cd= | 0.0041638
|  |  |  | @ Cl=0.6, Cd= | 0.1061
alpha (deg) | Cl | Cd | Cm | Cl/Cd
-14.5 | -0.337 | 0.11008 | -0.004 | -3.065
-14 | -0.36 | 0.10482 | -0.004 | -3.435
-13.5 | -0.383 | 0.0981 | -0.004 | -3.904
-13 | -0.406 | 0.09393 | -0.004 | -4.321
-12.5 | -0.428 | 0.08823 | -0.005 | -4.852
-12 | -0.449 | 0.08503 | -0.005 | -5.284
-11.5 | -0.469 | 0.0799 | -0.005 | -5.866
-11 | -0.486 | 0.07552 | -0.005 | -6.429
-10.5 | -0.495 | 0.07128 | -0.005 | -6.938
-10 | -0.498 | 0.06624 | -0.006 | -7.525
-9.5 | -0.499 | 0.06238 | -0.006 | -7.997
-9 | -0.495 | 0.05768 | -0.007 | -8.584
-8.5 | -0.487 | 0.05453 | -0.007 | -8.927
-8 | -0.474 | 0.05077 | -0.007 | -9.334
-7.5 | -0.456 | 0.04751 | -0.008 | -9.606
-7 | -0.435 | 0.04398 | -0.008 | -9.883
-6.5 | -0.408 | 0.04104 | -0.009 | -9.95
-6 | -0.378 | 0.03828 | -0.009 | -9.878
-5.5 | -0.426 | 0.00743 | -0.02 | -57.337
-5 | -0.379 | 0.00723 | -0.02 | -52.508
-4.5 | -0.329 | 0.00702 | -0.021 | -46.943
-4 | -0.277 | 0.00684 | -0.022 | -40.467
-3.5 | -0.222 | 0.00661 | -0.022 | -33.575
-3 | -0.165 | 0.00626 | -0.023 | -26.386
-2.5 | -0.108 | 0.0061 | -0.024 | -17.637
-2 | -0.049 | 0.00592 | -0.025 | -8.351
-1.5 | 0.009 | 0.00575 | -0.025 | 1.611
-1 | 0.068 | 0.00564 | -0.026 | 12.107
-0.5 | 0.127 | 0.00555 | -0.027 | 22.973
0 | 0.187 | 0.00345 | -0.028 | 54.152
0.5 | 0.246 | 0.00346 | -0.028 | 70.963
1 | 0.305 | 0.00355 | -0.029 | 85.91
1.5 | 0.364 | 0.00399 | -0.03 | 91.124
2 | 0.422 | 0.00427 | -0.031 | 98.921
2.5 | 0.481 | 0.00453 | -0.031 | 106.148
3 | 0.539 | 0.00485 | -0.032 | 111.102
3.5 | 0.596 | 0.00479 | -0.033 | 124.429
4 | 0.651 | 0.00698 | -0.034 | 93.213
4.5 | 0.706 | 0.00858 | -0.034 | 82.233
5 | 0.758 | 0.00891 | -0.035 | 85.074
5.5 | 0.808 | 0.00927 | -0.036 | 87.088
6 | 0.853 | 0.0097 | -0.037 | 87.985
6.5 | 0.895 | 0.01014 | -0.037 | 88.283
7 | 0.933 | 0.01061 | -0.038 | 87.889
7.5 | 0.965 | 0.01118 | -0.039 | 86.35
8 | 0.992 | 0.01181 | -0.04 | 84
8.5 | 1.011 | 0.01243 | -0.04 | 81.354
9 | 1.015 | 0.01313 | -0.041 | 77.35
9.5 | 1.01 | 0.01385 | -0.042 | 72.904
10 | 0.993 | 0.01477 | -0.042 | 67.223
10.5 | 0.802 | 0.06523 | -0.022 | 12.29
11 | 0.778 | 0.06981 | -0.021 | 11.146
11.5 | 0.75 | 0.07536 | -0.021 | 9.946
12 | 0.718 | 0.08084 | -0.021 | 8.879
12.5 | 0.683 | 0.08664 | -0.021 | 7.88
13 | 0.646 | 0.09322 | -0.021 | 6.928
13.5 | 0.608 | 0.09781 | -0.021 | 6.215
14 | 0.57 | 0.1061 | -0.022 | 5.369

## 60. Re 3M Mach 0.10 (2)
BIGFOIL.COM POLAR EXPORT
NACA66-310 a=0.2
NACA66-310 a=0.2 |  |  |  | Cl Max: | 1.4202 | at alpha= | 15.5 | deg
XFOIL ncrit=9 |  |  |  | L/D Max: | 117.11 | at alpha= | 2 | deg
Re: | 3000000 |  |  | Cd Min: | 0.1464 | at alpha= | -13.5 | deg
Mach: | 0.1 |  |  | Cl=0 at alpha= | -1.7442 | deg
|  |  |  | @ Cl=0.1, Cd= | 0.0054668
|  |  |  | @ Cl=0.4, Cd= | 0.0035017
|  |  |  | @ Cl=0.6, Cd= | 0.0069052
alpha (deg) | Cl | Cd | Cm | Cl/Cd
-13.5 | -0.5081 | 0.1464 | -0.0071 | -3.4706
-13 | -0.501 | 0.13749 | -0.011 | -3.6439
-12.5 | -0.4829 | 0.13188 | -0.0143 | -3.6617
-11.5 | -0.4707 | 0.11465 | -0.0225 | -4.1055
-11 | -0.4527 | 0.10443 | -0.0312 | -4.335
-10.5 | -0.4828 | 0.08968 | -0.0366 | -5.3836
-10 | -0.4879 | 0.08132 | -0.0409 | -5.9998
-9.5 | -0.5601 | 0.06621 | -0.049 | -8.4594
-9 | -0.5871 | 0.05759 | -0.0477 | -10.1945
-8.5 | -0.7356 | 0.01243 | -0.0311 | -59.1794
-8 | -0.6819 | 0.01194 | -0.031 | -57.1106
-7.5 | -0.6278 | 0.01155 | -0.0309 | -54.355
-7 | -0.574 | 0.01099 | -0.0308 | -52.2293
-6.5 | -0.5197 | 0.01055 | -0.0308 | -49.2607
-6 | -0.4671 | 0.00966 | -0.0304 | -48.354
-5.5 | -0.4159 | 0.00856 | -0.0298 | -48.5864
-3.5 | -0.1969 | 0.00693 | -0.0298 | -28.4127
-3 | -0.1413 | 0.00663 | -0.03 | -21.3122
-2.5 | -0.085 | 0.00645 | -0.0303 | -13.1783
-2 | -0.0286 | 0.00623 | -0.0307 | -4.5907
-1.5 | 0.0273 | 0.00597 | -0.0309 | 4.5729
-1 | 0.0843 | 0.00582 | -0.0313 | 14.4845
0 | 0.1852 | 0.00355 | -0.0308 | 52.169
0.5 | 0.2418 | 0.00344 | -0.0311 | 70.2907
1 | 0.299 | 0.00339 | -0.0316 | 88.2006
1.5 | 0.3566 | 0.00341 | -0.0322 | 104.5748
2 | 0.4134 | 0.00353 | -0.0326 | 117.1105
2.5 | 0.4639 | 0.00437 | -0.0322 | 106.1556
3 | 0.5145 | 0.00512 | -0.0318 | 100.4883
3.5 | 0.5638 | 0.00595 | -0.0312 | 94.7563
4 | 0.6089 | 0.00714 | -0.0299 | 85.2801
4.5 | 0.6593 | 0.00775 | -0.0294 | 85.071
5 | 0.7124 | 0.0081 | -0.0292 | 87.9506
5.5 | 0.7647 | 0.00846 | -0.029 | 90.3901
6 | 0.816 | 0.00887 | -0.0285 | 91.9955
6.5 | 0.8673 | 0.00922 | -0.028 | 94.0672
7 | 0.9152 | 0.00983 | -0.0269 | 93.1027
7.5 | 0.9646 | 0.01019 | -0.0262 | 94.6614
8 | 1.0114 | 0.01062 | -0.0249 | 95.2354
8.5 | 1.0516 | 0.01136 | -0.0222 | 92.5704
9 | 1.1105 | 0.01188 | -0.0239 | 93.4764
9.5 | 1.1577 | 0.01253 | -0.023 | 92.3943
10 | 1.1971 | 0.01355 | -0.0208 | 88.3469
10.5 | 1.2391 | 0.01424 | -0.019 | 87.0154
11 | 1.272 | 0.01512 | -0.0156 | 84.127
11.5 | 1.2991 | 0.01629 | -0.0114 | 79.7483
12 | 1.3153 | 0.01838 | -0.006 | 71.5615
12.5 | 1.3371 | 0.02018 | -0.002 | 66.2587
13 | 1.362 | 0.0218 | 0.0012 | 62.4771
13.5 | 1.3789 | 0.02408 | 0.005 | 57.2633
14 | 1.4018 | 0.02596 | 0.0077 | 53.9985
14.5 | 1.4157 | 0.02864 | 0.0108 | 49.4309
15 | 1.419 | 0.03238 | 0.014 | 43.8233
15.5 | 1.4202 | 0.03654 | 0.0166 | 38.867
16 | 1.4075 | 0.04244 | 0.0185 | 33.1645
16.5 | 1.4103 | 0.04724 | 0.0189 | 29.8539
17 | 1.3674 | 0.05852 | 0.017 | 23.3664
17.5 | 1.3725 | 0.06454 | 0.0148 | 21.2659
18 | 1.3061 | 0.08342 | 0.0052 | 15.6569
18.5 | 1.2727 | 0.09877 | -0.0039 | 12.8855

## 61. Re 3M Mach 0.25 (1)
BIGFOIL.COM POLAR EXPORT
NACA66-310 a=0.2
NACA66-310 a=0.2 |  |  |  | Cl Max: | 0.991 | at alpha= | 8.5 | deg
JavaFoil+Calcfoil stall+Eppler ext transition |  |  |  | L/D Max: | 120.728 | at alpha= | 3 | deg
Re: | 3000000 |  |  | Cd Min: | 0.00348 | at alpha= | 0.5 | deg
Mach: | 0.25 |  |  | Cl=0 at alpha= | -1.582 | deg
|  |  |  | @ Cl=0.1, Cd= | 0.0055607
|  |  |  | @ Cl=0.4, Cd= | 0.10221
|  |  |  | @ Cl=0.6, Cd= | 0.10221
alpha (deg) | Cl | Cd | Cm | Cl/Cd
-13 | -0.065 | 0.09303 | -0.005 | -0.698
-12.5 | -0.096 | 0.09112 | -0.005 | -1.049
-12 | -0.193 | 0.08626 | -0.005 | -2.233
-11.5 | -0.255 | 0.08171 | -0.005 | -3.126
-11 | -0.31 | 0.07649 | -0.006 | -4.052
-10.5 | -0.35 | 0.0715 | -0.006 | -4.9
-10 | -0.382 | 0.06709 | -0.006 | -5.692
-9.5 | -0.407 | 0.06373 | -0.006 | -6.385
-9 | -0.425 | 0.05985 | -0.007 | -7.098
-8.5 | -0.435 | 0.05734 | -0.007 | -7.588
-8 | -0.438 | 0.05336 | -0.007 | -8.21
-7.5 | -0.433 | 0.04893 | -0.008 | -8.859
-7 | -0.421 | 0.04593 | -0.008 | -9.171
-6.5 | -0.402 | 0.04209 | -0.009 | -9.555
-6 | -0.377 | 0.03943 | -0.009 | -9.557
-5.5 | -0.346 | 0.03661 | -0.01 | -9.458
-5 | -0.385 | 0.00735 | -0.021 | -52.318
-4.5 | -0.336 | 0.0071 | -0.022 | -47.306
-4 | -0.283 | 0.00693 | -0.022 | -40.827
-3.5 | -0.227 | 0.00652 | -0.023 | -34.874
-3 | -0.169 | 0.00631 | -0.024 | -26.847
-2.5 | -0.11 | 0.00614 | -0.025 | -18
-2 | -0.051 | 0.0059 | -0.025 | -8.607
-1.5 | 0.01 | 0.00575 | -0.026 | 1.655
-1 | 0.07 | 0.0056 | -0.027 | 12.52
-0.5 | 0.131 | 0.00552 | -0.028 | 23.719
0 | 0.192 | 0.00542 | -0.028 | 35.398
0.5 | 0.253 | 0.00348 | -0.029 | 72.603
1 | 0.313 | 0.00356 | -0.03 | 87.883
1.5 | 0.374 | 0.00405 | -0.031 | 92.157
2 | 0.434 | 0.00434 | -0.031 | 99.995
2.5 | 0.494 | 0.0046 | -0.032 | 107.304
3 | 0.553 | 0.00458 | -0.033 | 120.728
3.5 | 0.611 | 0.00813 | -0.034 | 75.176
4 | 0.668 | 0.00841 | -0.035 | 79.406
4.5 | 0.723 | 0.00878 | -0.035 | 82.394
5 | 0.777 | 0.00918 | -0.036 | 84.613
5.5 | 0.825 | 0.00957 | -0.037 | 86.224
6 | 0.87 | 0.01001 | -0.038 | 86.921
6.5 | 0.909 | 0.01052 | -0.038 | 86.396
7 | 0.942 | 0.01108 | -0.039 | 85.062
7.5 | 0.968 | 0.01173 | -0.04 | 82.527
8 | 0.8 | 0.05182 | -0.016 | 15.434
8.5 | 0.991 | 0.0132 | -0.041 | 75.106
9 | 0.806 | 0.05265 | -0.024 | 15.299
9.5 | 0.773 | 0.06004 | -0.02 | 12.88
10 | 0.736 | 0.06565 | -0.019 | 11.203
10.5 | 0.687 | 0.0696 | -0.02 | 9.873
11 | 0.628 | 0.07542 | -0.02 | 8.324
11.5 | 0.559 | 0.08135 | -0.02 | 6.877
12 | 0.484 | 0.08694 | -0.021 | 5.564
12.5 | 0.402 | 0.09183 | -0.021 | 4.374
13 | 0.313 | 0.09703 | -0.022 | 3.228
13.5 | 0.209 | 0.10221 | -0.022 | 2.047

## 62. Re 3M Mach 0.25 (2)
BIGFOIL.COM POLAR EXPORT
NACA66-310 a=0.2
NACA66-310 a=0.2 |  |  |  | Cl Max: | 1.2662 | at alpha= | 11.5 | deg
XFOIL ncrit=9 |  |  |  | L/D Max: | 119.218 | at alpha= | 2 | deg
Re: | 3000000 |  |  | Cd Min: | 0.1739 | at alpha= | 16.5 | deg
Mach: | 0.25 |  |  | Cl=0 at alpha= | -99 | deg
|  |  |  | @ Cl=0.1, Cd= | 0.00361
|  |  |  | @ Cl=0.4, Cd= | 0.003525
|  |  |  | @ Cl=0.6, Cd= | 0.0068723
alpha (deg) | Cl | Cd | Cm | Cl/Cd
0 | 0.1917 | 0.00361 | -0.0318 | 53.1025
0.5 | 0.2498 | 0.00346 | -0.0321 | 72.1965
1 | 0.3088 | 0.00343 | -0.0326 | 90.0292
1.5 | 0.3683 | 0.00346 | -0.0332 | 106.4451
2 | 0.4268 | 0.00358 | -0.0336 | 119.2179
3 | 0.5296 | 0.00525 | -0.0324 | 100.8762
4 | 0.6242 | 0.00743 | -0.0298 | 84.0108
4.5 | 0.6775 | 0.00793 | -0.0293 | 85.4351
5 | 0.7325 | 0.00826 | -0.029 | 88.6804
5.5 | 0.785 | 0.00877 | -0.0281 | 89.5097
6 | 0.8388 | 0.00911 | -0.0275 | 92.0746
6.5 | 0.8909 | 0.00957 | -0.0265 | 93.093
7 | 0.9403 | 0.01018 | -0.025 | 92.3674
7.5 | 0.9901 | 0.01065 | -0.0235 | 92.9671
8 | 1.0326 | 0.01144 | -0.0205 | 90.2622
8.5 | 1.0788 | 0.01198 | -0.0182 | 90.0501
9 | 1.1357 | 0.0129 | -0.0185 | 88.0388
9.5 | 1.173 | 0.01407 | -0.0149 | 83.3689
10 | 1.2026 | 0.01527 | -0.0099 | 78.7557
10.5 | 1.2326 | 0.01662 | -0.0053 | 74.1637
11 | 1.2532 | 0.01883 | 0.0001 | 66.5534
11.5 | 1.2662 | 0.02183 | 0.0058 | 58.0027
12 | 1.2643 | 0.02633 | 0.0121 | 48.0175
12.5 | 1.247 | 0.03227 | 0.018 | 38.6427
13 | 1.2197 | 0.03944 | 0.0224 | 30.9255
13.5 | 1.1716 | 0.04955 | 0.0242 | 23.6448
14 | 1.1548 | 0.05739 | 0.023 | 20.122
14.5 | 1.1135 | 0.07031 | 0.0174 | 15.837
15 | 1.062 | 0.08869 | 0.0056 | 11.9743
16.5 | 0.8667 | 0.1739 | -0.0423 | 4.9839

## 63. Re 3M Mach 0.50 (1)
BIGFOIL.COM POLAR EXPORT
NACA66-310 a=0.2
NACA66-310 a=0.2 |  |  |  | Cl Max: | 1.136 | at alpha= | 20 | deg
JavaFoil+Calcfoil stall+Eppler ext transition |  |  |  | L/D Max: | 125.59 | at alpha= | 3 | deg
Re: | 3000000 |  |  | Cd Min: | 0.00351 | at alpha= | 0.5 | deg
Mach: | 0.5 |  |  | Cl=0 at alpha= | -1.5821 | deg
|  |  |  | @ Cl=0.1, Cd= | 0.0056777
|  |  |  | @ Cl=0.4, Cd= | 0.0040197
|  |  |  | @ Cl=0.6, Cd= | 0.0048337
alpha (deg) | Cl | Cd | Cm | Cl/Cd
-20 | -0.982 | 0.16582 | -0.002 | -5.924
-19.5 | -0.956 | 0.15976 | -0.002 | -5.984
-19 | -0.93 | 0.15439 | -0.002 | -6.024
-18.5 | -0.904 | 0.14969 | -0.002 | -6.04
-18 | -0.879 | 0.14929 | -0.003 | -5.889
-17.5 | -0.851 | 0.14295 | -0.003 | -5.955
-17 | -0.824 | 0.13569 | -0.003 | -6.074
-16.5 | -0.798 | 0.13118 | -0.004 | -6.083
-16 | -0.772 | 0.12723 | -0.004 | -6.067
-15.5 | -0.746 | 0.12295 | -0.004 | -6.065
-15 | -0.72 | 0.12319 | -0.005 | -5.845
-14.5 | -0.692 | 0.11489 | -0.005 | -6.022
-14 | -0.665 | 0.11032 | -0.005 | -6.03
-13.5 | -0.639 | 0.10377 | -0.005 | -6.156
-13 | -0.612 | 0.10052 | -0.006 | -6.092
-12.5 | -0.586 | 0.09895 | -0.006 | -5.923
-12 | -0.56 | 0.0956 | -0.006 | -5.852
-11.5 | -0.533 | 0.09318 | -0.007 | -5.721
-11 | -0.505 | 0.08076 | -0.007 | -6.259
-10.5 | -0.479 | 0.0723 | -0.007 | -6.624
-10 | -0.452 | 0.06588 | -0.007 | -6.866
-9.5 | -0.426 | 0.06032 | -0.008 | -7.061
-9 | -0.399 | 0.05596 | -0.008 | -7.135
-8.5 | -0.373 | 0.05207 | -0.009 | -7.155
-8 | -0.345 | 0.05368 | -0.009 | -6.431
-7.5 | -0.318 | 0.05519 | -0.009 | -5.763
-7 | -0.291 | 0.04891 | -0.009 | -5.955
-6.5 | -0.264 | 0.04509 | -0.009 | -5.866
-6 | -0.238 | 0.04111 | -0.01 | -5.785
-5.5 | -0.211 | 0.04067 | -0.01 | -5.182
-5 | -0.262 | 0.0401 | -0.01 | -6.528
-4.5 | -0.273 | 0.03533 | -0.01 | -7.735
-4 | -0.243 | 0.03277 | -0.011 | -7.415
-3.5 | -0.248 | 0.00681 | -0.026 | -36.343
-3 | -0.186 | 0.00658 | -0.027 | -28.357
-2.5 | -0.122 | 0.00629 | -0.027 | -19.44
-2 | -0.056 | 0.00611 | -0.028 | -9.232
-1.5 | 0.011 | 0.00589 | -0.029 | 1.802
-1 | 0.078 | 0.00571 | -0.03 | 13.713
-0.5 | 0.146 | 0.00561 | -0.031 | 26.087
0 | 0.214 | 0.00547 | -0.032 | 39.209
0.5 | 0.282 | 0.00351 | -0.033 | 80.338
1 | 0.35 | 0.00396 | -0.033 | 88.442
1.5 | 0.417 | 0.00404 | -0.034 | 103.283
2 | 0.485 | 0.00425 | -0.035 | 114.014
2.5 | 0.551 | 0.0046 | -0.036 | 119.826
3 | 0.616 | 0.00491 | -0.037 | 125.59
3.5 | 0.678 | 0.00889 | -0.038 | 76.275
4 | 0.739 | 0.00933 | -0.038 | 79.238
4.5 | 0.797 | 0.00985 | -0.039 | 80.869
5 | 0.848 | 0.0104 | -0.04 | 81.588
5.5 | 0.886 | 0.01104 | -0.041 | 80.243
6 | 0.903 | 0.01187 | -0.042 | 76.119
6.5 | 0.874 | 0.01286 | -0.043 | 67.951
7 | 0.457 | 0.04693 | -0.019 | 9.746
7.5 | 0.483 | 0.05254 | -0.019 | 9.198
8 | 0.511 | 0.05088 | -0.022 | 10.042
8.5 | 0.536 | 0.05643 | -0.021 | 9.502
9 | 0.562 | 0.06419 | -0.021 | 8.756
9.5 | 0.591 | 0.05841 | -0.025 | 10.12
10 | 0.616 | 0.06332 | -0.024 | 9.726
10.5 | 0.642 | 0.06888 | -0.024 | 9.316
11 | 0.667 | 0.07715 | -0.024 | 8.643
11.5 | 0.693 | 0.09142 | -0.024 | 7.577
12 | 0.719 | 0.09338 | -0.026 | 7.702
12.5 | 0.745 | 0.0965 | -0.026 | 7.72
13 | 0.771 | 0.10273 | -0.027 | 7.501
13.5 | 0.796 | 0.10696 | -0.027 | 7.444
14 | 0.824 | 0.11299 | -0.029 | 7.292
14.5 | 0.849 | 0.1168 | -0.029 | 7.268
15 | 0.874 | 0.12078 | -0.03 | 7.238
15.5 | 0.901 | 0.12424 | -0.031 | 7.25
16 | 0.928 | 0.13305 | -0.033 | 6.978
16.5 | 0.952 | 0.13233 | -0.033 | 7.196
17 | 0.978 | 0.13816 | -0.034 | 7.079
17.5 | 1.005 | 0.14404 | -0.035 | 6.977
18 | 1.033 | 0.15252 | -0.037 | 6.77
18.5 | 1.056 | 0.15461 | -0.037 | 6.827
19 | 1.081 | 0.16093 | -0.037 | 6.718
19.5 | 1.107 | 0.16601 | -0.038 | 6.666
20 | 1.136 | 0.16812 | -0.041 | 6.757

## 64. Re 3M Mach 0.50 (2)
BIGFOIL.COM POLAR EXPORT
NACA66-310 a=0.2
NACA66-310 a=0.2 |  |  |  | Cl Max: | 1.0159 | at alpha= | 8 | deg
XFOIL ncrit=9 |  |  |  | L/D Max: | 123.939 | at alpha= | 2 | deg
Re: | 3000000 |  |  | Cd Min: | 0.26779 | at alpha= | -20 | deg
Mach: | 0.5 |  |  | Cl=0 at alpha= | -1.8003 | deg
|  |  |  | @ Cl=0.1, Cd= | 0.0060164
|  |  |  | @ Cl=0.4, Cd= | 0.0035981
|  |  |  | @ Cl=0.6, Cd= | 0.0060441
alpha (deg) | Cl | Cd | Cm | Cl/Cd
-20 | -0.7788 | 0.26779 | 0.0583 | -2.9082
-19.5 | -0.7567 | 0.25951 | 0.0531 | -2.9159
-19 | -0.7344 | 0.25107 | 0.0479 | -2.9251
-18.5 | -0.7135 | 0.24221 | 0.0427 | -2.9458
-18 | -0.6914 | 0.23456 | 0.0376 | -2.9476
-17.5 | -0.6689 | 0.22688 | 0.0326 | -2.9483
-17 | -0.6459 | 0.21829 | 0.0277 | -2.9589
-16.5 | -0.6243 | 0.2099 | 0.0228 | -2.9743
-16 | -0.6029 | 0.20156 | 0.018 | -2.9912
-15.5 | -0.5818 | 0.1933 | 0.0132 | -3.0098
-15 | -0.5612 | 0.18496 | 0.0085 | -3.0342
-14.5 | -0.541 | 0.17673 | 0.0039 | -3.0612
-13.5 | -0.5021 | 0.15991 | -0.0056 | -3.1399
-13 | -0.4828 | 0.15127 | -0.011 | -3.1916
-11.5 | -0.4376 | 0.12721 | -0.0229 | -3.44
-11 | -0.4231 | 0.11912 | -0.0271 | -3.5519
-10.5 | -0.4127 | 0.11035 | -0.0316 | -3.7399
-10 | -0.4007 | 0.10244 | -0.0357 | -3.9116
-9.5 | -0.3915 | 0.09435 | -0.04 | -4.1494
-9 | -0.3849 | 0.0861 | -0.0443 | -4.4704
-8.5 | -0.3839 | 0.07737 | -0.049 | -4.9619
-8 | -0.3874 | 0.06826 | -0.0546 | -5.6754
-7.5 | -0.4037 | 0.05934 | -0.0613 | -6.8032
-7 | -0.429 | 0.05232 | -0.0605 | -8.1995
-6.5 | -0.4275 | 0.0456 | -0.0598 | -9.375
-6 | -0.4127 | 0.03924 | -0.058 | -10.5173
-5.5 | -0.3924 | 0.03199 | -0.055 | -12.2663
-5 | -0.3657 | 0.02414 | -0.0506 | -15.1491
-4.5 | -0.3307 | 0.01631 | -0.0458 | -20.2759
-4 | -0.276 | 0.01179 | -0.0431 | -23.4097
-3.5 | -0.215 | 0.00911 | -0.0412 | -23.6004
-3 | -0.1545 | 0.00766 | -0.0394 | -20.1697
-2.5 | -0.0914 | 0.00696 | -0.0383 | -13.1322
-2 | -0.026 | 0.00659 | -0.0379 | -3.9454
-1.5 | 0.0391 | 0.00622 | -0.0376 | 6.2862
-1 | 0.1049 | 0.006 | -0.0377 | 17.4833
-0.5 | 0.1712 | 0.00581 | -0.038 | 29.4664
0 | 0.234 | 0.0053 | -0.038 | 44.1509
0.5 | 0.2857 | 0.0036 | -0.0366 | 79.3611
1 | 0.3528 | 0.00357 | -0.0371 | 98.8235
1.5 | 0.4201 | 0.00361 | -0.0376 | 116.3712
2 | 0.4846 | 0.00391 | -0.0377 | 123.9386
2.5 | 0.5416 | 0.00478 | -0.0365 | 113.3054
3 | 0.5939 | 0.00583 | -0.0345 | 101.8696
3.5 | 0.6372 | 0.00735 | -0.031 | 86.6939
4 | 0.6911 | 0.00819 | -0.0286 | 84.3834
4.5 | 0.7513 | 0.00863 | -0.027 | 87.0568
5 | 0.8093 | 0.0092 | -0.0247 | 87.9674
5.5 | 0.8642 | 0.00989 | -0.0216 | 87.3812
6 | 0.9158 | 0.01065 | -0.0175 | 85.9906
6.5 | 0.9465 | 0.01185 | -0.0097 | 79.8734
7 | 0.9716 | 0.01336 | -0.0012 | 72.7246
8 | 1.0159 | 0.0227 | 0.0126 | 44.7533
8.5 | 1.006 | 0.02913 | 0.0207 | 34.5348
9 | 0.981 | 0.03585 | 0.0272 | 27.364
9.5 | 0.9516 | 0.04333 | 0.0305 | 21.9617
10 | 0.9159 | 0.0527 | 0.0299 | 17.3795
10.5 | 0.8832 | 0.06381 | 0.0247 | 13.8411
11 | 0.8501 | 0.07846 | 0.0146 | 10.8348
11.5 | 0.8317 | 0.09454 | 0.0037 | 8.7973
12 | 0.8128 | 0.11024 | -0.0057 | 7.373
12.5 | 0.8011 | 0.12428 | -0.0139 | 6.4459
13 | 0.7943 | 0.1379 | -0.0214 | 5.76

## 65. Re 4M Mach 0.00 (1)
BIGFOIL.COM POLAR EXPORT
NACA66-310 a=0.2
NACA66-310 a=0.2 |  |  |  | Cl Max: | 1.021 | at alpha= | 9 | deg
JavaFoil+Calcfoil stall+Eppler ext transition |  |  |  | L/D Max: | 114.93 | at alpha= | 3.5 | deg
Re: | 4000000 |  |  | Cd Min: | 0.00328 | at alpha= | 0 | deg
Mach: | 0 |  |  | Cl=0 at alpha= | -1.5776 | deg
|  |  |  | @ Cl=0.1, Cd= | 0.0053095
|  |  |  | @ Cl=0.4, Cd= | 0.0042538
|  |  |  | @ Cl=0.6, Cd= | 0.0053484
alpha (deg) | Cl | Cd | Cm | Cl/Cd
-15 | -0.359 | 0.11263 | -0.003 | -3.186
-14.5 | -0.379 | 0.10695 | -0.004 | -3.541
-14 | -0.399 | 0.1015 | -0.004 | -3.93
-13.5 | -0.419 | 0.09598 | -0.004 | -4.367
-13 | -0.439 | 0.09019 | -0.004 | -4.867
-12.5 | -0.458 | 0.08554 | -0.005 | -5.354
-12 | -0.476 | 0.08154 | -0.005 | -5.835
-11.5 | -0.492 | 0.07828 | -0.005 | -6.282
-11 | -0.505 | 0.07395 | -0.005 | -6.83
-10.5 | -0.511 | 0.06935 | -0.006 | -7.369
-10 | -0.512 | 0.06478 | -0.006 | -7.906
-9.5 | -0.51 | 0.0606 | -0.006 | -8.412
-9 | -0.503 | 0.05656 | -0.007 | -8.901
-8.5 | -0.493 | 0.05356 | -0.007 | -9.203
-8 | -0.478 | 0.04993 | -0.007 | -9.576
-7.5 | -0.459 | 0.04663 | -0.008 | -9.846
-7 | -0.437 | 0.04299 | -0.009 | -10.156
-6.5 | -0.41 | 0.03982 | -0.009 | -10.295
-6 | -0.468 | 0.00731 | -0.019 | -64.041
-5.5 | -0.425 | 0.0071 | -0.019 | -59.887
-5 | -0.378 | 0.00692 | -0.02 | -54.671
-4.5 | -0.328 | 0.00671 | -0.021 | -48.901
-4 | -0.276 | 0.00651 | -0.022 | -42.387
-3.5 | -0.221 | 0.00628 | -0.022 | -35.151
-3 | -0.164 | 0.00612 | -0.023 | -26.861
-2.5 | -0.107 | 0.00581 | -0.024 | -18.454
-2 | -0.049 | 0.00563 | -0.024 | -8.734
-1.5 | 0.009 | 0.00551 | -0.025 | 1.674
-1 | 0.068 | 0.00538 | -0.026 | 12.64
-0.5 | 0.127 | 0.00525 | -0.027 | 24.178
0 | 0.186 | 0.00328 | -0.027 | 56.596
0.5 | 0.245 | 0.00361 | -0.028 | 67.691
1 | 0.303 | 0.00388 | -0.029 | 78.24
1.5 | 0.362 | 0.00409 | -0.03 | 88.573
2 | 0.42 | 0.00434 | -0.03 | 96.79
2.5 | 0.478 | 0.00461 | -0.031 | 103.893
3 | 0.536 | 0.0049 | -0.032 | 109.387
3.5 | 0.593 | 0.00516 | -0.033 | 114.93
4 | 0.648 | 0.00664 | -0.033 | 97.591
4.5 | 0.703 | 0.00691 | -0.034 | 101.671
5 | 0.755 | 0.00845 | -0.035 | 89.381
5.5 | 0.805 | 0.00881 | -0.036 | 91.38
6 | 0.851 | 0.0092 | -0.036 | 92.502
6.5 | 0.894 | 0.00962 | -0.037 | 92.926
7 | 0.932 | 0.01004 | -0.038 | 92.789
7.5 | 0.965 | 0.01056 | -0.039 | 91.385
8 | 0.993 | 0.01114 | -0.039 | 89.151
8.5 | 1.014 | 0.01171 | -0.04 | 86.618
9 | 1.021 | 0.01232 | -0.041 | 82.922
9.5 | 1.02 | 0.01302 | -0.041 | 78.331
10 | 1.009 | 0.01378 | -0.042 | 73.26
10.5 | 0.988 | 0.01485 | -0.043 | 66.513
11 | 0.801 | 0.06593 | -0.025 | 12.146
11.5 | 0.773 | 0.07271 | -0.022 | 10.631
12 | 0.745 | 0.07809 | -0.022 | 9.54
12.5 | 0.714 | 0.08368 | -0.022 | 8.533
13 | 0.681 | 0.08946 | -0.022 | 7.617
13.5 | 0.648 | 0.09328 | -0.022 | 6.947
14 | 0.613 | 0.10114 | -0.022 | 6.063

## 66. Re 4M Mach 0.00 (2)
BIGFOIL.COM POLAR EXPORT
NACA66-310 a=0.2
NACA66-310 a=0.2 |  |  |  | Cl Max: | 1.5272 | at alpha= | 16.5 | deg
XFOIL ncrit=9 |  |  |  | L/D Max: | 112.445 | at alpha= | 2 | deg
Re: | 4000000 |  |  | Cd Min: | 0.09614 | at alpha= | 20 | deg
Mach: | 0 |  |  | Cl=0 at alpha= | -1.7304 | deg
|  |  |  | @ Cl=0.1, Cd= | 0.0054306
|  |  |  | @ Cl=0.4, Cd= | 0.0035611
|  |  |  | @ Cl=0.6, Cd= | 0.0065369
alpha (deg) | Cl | Cd | Cm | Cl/Cd
-13.5 | -1.1844 | 0.02455 | -0.0385 | -48.2444
-13 | -1.1553 | 0.02179 | -0.036 | -53.0197
-12.5 | -1.1194 | 0.01961 | -0.0341 | -57.0831
-12 | -1.0749 | 0.0185 | -0.0331 | -58.1027
-11.5 | -1.0395 | 0.01552 | -0.031 | -66.9781
-11 | -0.9925 | 0.01441 | -0.0303 | -68.8758
-10.5 | -0.9433 | 0.01354 | -0.0298 | -69.6677
-10 | -0.8931 | 0.01278 | -0.0294 | -69.8826
-9.5 | -0.8419 | 0.01211 | -0.0291 | -69.5211
-9 | -0.7889 | 0.01177 | -0.0291 | -67.0263
-8.5 | -0.7392 | 0.01065 | -0.0286 | -69.4085
-8 | -0.6872 | 0.00996 | -0.0283 | -68.996
-7.5 | -0.6334 | 0.00958 | -0.0284 | -66.1169
-7 | -0.5797 | 0.00915 | -0.0284 | -63.3552
-6.5 | -0.5257 | 0.00873 | -0.0285 | -60.2176
-5.5 | -0.4189 | 0.00765 | -0.0283 | -54.7582
-5 | -0.364 | 0.00733 | -0.0284 | -49.6589
-4.5 | -0.3087 | 0.00709 | -0.0287 | -43.5402
-4 | -0.2535 | 0.00679 | -0.0289 | -37.3343
-3.5 | -0.1979 | 0.00656 | -0.0292 | -30.1677
-3 | -0.143 | 0.00615 | -0.0292 | -23.252
-2 | -0.0303 | 0.00581 | -0.0301 | -5.2151
-1.5 | 0.0259 | 0.00562 | -0.0304 | 4.6085
-1 | 0.0826 | 0.00548 | -0.0309 | 15.073
-0.5 | 0.139 | 0.00532 | -0.0314 | 26.1278
0 | 0.1929 | 0.00468 | -0.0316 | 41.2179
0.5 | 0.2411 | 0.00323 | -0.0311 | 74.644
1 | 0.2981 | 0.00316 | -0.0316 | 94.3354
1.5 | 0.3551 | 0.00318 | -0.0321 | 111.6667
2 | 0.4093 | 0.00364 | -0.0323 | 112.4451
2.5 | 0.4596 | 0.00448 | -0.0319 | 102.5893
3 | 0.5107 | 0.00519 | -0.0317 | 98.4008
3.5 | 0.56 | 0.00599 | -0.0312 | 93.4891
4.5 | 0.6602 | 0.00736 | -0.0302 | 89.7011
5 | 0.7139 | 0.00764 | -0.0303 | 93.4424
5.5 | 0.7661 | 0.00803 | -0.0301 | 95.4047
6 | 0.8189 | 0.0083 | -0.03 | 98.6627
6.5 | 0.8702 | 0.00869 | -0.0297 | 100.1381
7 | 0.9208 | 0.00911 | -0.0293 | 101.0757
7.5 | 0.9711 | 0.00948 | -0.0289 | 102.4367
8 | 1.0193 | 0.00995 | -0.028 | 102.4422
9 | 1.1095 | 0.01089 | -0.0251 | 101.8825
9.5 | 1.1594 | 0.01153 | -0.025 | 100.5551
10 | 1.2077 | 0.01224 | -0.0247 | 98.6683
10.5 | 1.2511 | 0.0129 | -0.0233 | 96.9845
11 | 1.2888 | 0.01389 | -0.021 | 92.7862
12 | 1.3496 | 0.01577 | -0.0138 | 85.5802
12.5 | 1.3769 | 0.01692 | -0.0102 | 81.3771
13 | 1.404 | 0.01815 | -0.0068 | 77.3554
13.5 | 1.428 | 0.01965 | -0.0034 | 72.6718
14 | 1.4539 | 0.02106 | -0.0005 | 69.0361
14.5 | 1.4752 | 0.02285 | 0.0025 | 64.5602
15 | 1.4918 | 0.02509 | 0.0058 | 59.458
15.5 | 1.5073 | 0.02751 | 0.0086 | 54.791
16 | 1.5149 | 0.0307 | 0.0116 | 49.3453
16.5 | 1.5272 | 0.03365 | 0.0136 | 45.3848
17 | 1.5237 | 0.03828 | 0.0157 | 39.8041
17.5 | 1.5259 | 0.04272 | 0.0168 | 35.7186
18 | 1.5151 | 0.04909 | 0.017 | 30.8637
18.5 | 1.5045 | 0.05623 | 0.0157 | 26.7562
19 | 1.4744 | 0.0671 | 0.012 | 21.9732
19.5 | 1.4416 | 0.07983 | 0.0059 | 18.0584
20 | 1.3971 | 0.09614 | -0.0033 | 14.5319

## 67. Re 4M Mach 0.10 (1)
BIGFOIL.COM POLAR EXPORT
NACA66-310 a=0.2
NACA66-310 a=0.2 |  |  |  | Cl Max: | 1.017 | at alpha= | 9 | deg
JavaFoil+Calcfoil stall+Eppler ext transition |  |  |  | L/D Max: | 123.506 | at alpha= | 3.5 | deg
Re: | 4000000 |  |  | Cd Min: | 0.00331 | at alpha= | 0 | deg
Mach: | 0.1 |  |  | Cl=0 at alpha= | -1.5776 | deg
|  |  |  | @ Cl=0.1, Cd= | 0.0052978
|  |  |  | @ Cl=0.4, Cd= | 0.004249
|  |  |  | @ Cl=0.6, Cd= | 0.10206
alpha (deg) | Cl | Cd | Cm | Cl/Cd
-15 | -0.316 | 0.11414 | -0.003 | -2.764
-14.5 | -0.338 | 0.10811 | -0.004 | -3.122
-14 | -0.36 | 0.10108 | -0.004 | -3.563
-13.5 | -0.383 | 0.09642 | -0.004 | -3.973
-13 | -0.406 | 0.09201 | -0.004 | -4.412
-12.5 | -0.428 | 0.08612 | -0.005 | -4.973
-12 | -0.449 | 0.08212 | -0.005 | -5.473
-11.5 | -0.469 | 0.07764 | -0.005 | -6.039
-11 | -0.486 | 0.07386 | -0.005 | -6.578
-10.5 | -0.495 | 0.07003 | -0.006 | -7.066
-10 | -0.499 | 0.0656 | -0.006 | -7.604
-9.5 | -0.499 | 0.06098 | -0.006 | -8.186
-9 | -0.495 | 0.05667 | -0.007 | -8.742
-8.5 | -0.487 | 0.05349 | -0.007 | -9.106
-8 | -0.474 | 0.0501 | -0.007 | -9.464
-7.5 | -0.457 | 0.04701 | -0.008 | -9.714
-7 | -0.435 | 0.04318 | -0.009 | -10.077
-6.5 | -0.409 | 0.0403 | -0.009 | -10.15
-6 | -0.468 | 0.00733 | -0.019 | -63.885
-5.5 | -0.426 | 0.00714 | -0.02 | -59.648
-5 | -0.379 | 0.00692 | -0.02 | -54.815
-4.5 | -0.33 | 0.0067 | -0.021 | -49.186
-4 | -0.277 | 0.00649 | -0.022 | -42.662
-3.5 | -0.222 | 0.00634 | -0.022 | -34.985
-3 | -0.165 | 0.00612 | -0.023 | -27.006
-2.5 | -0.108 | 0.00579 | -0.024 | -18.608
-2 | -0.049 | 0.00561 | -0.025 | -8.811
-1.5 | 0.009 | 0.00549 | -0.025 | 1.688
-1 | 0.068 | 0.00539 | -0.026 | 12.681
-0.5 | 0.127 | 0.00522 | -0.027 | 24.409
0 | 0.187 | 0.00331 | -0.028 | 56.467
0.5 | 0.246 | 0.00365 | -0.028 | 67.331
1 | 0.305 | 0.00388 | -0.029 | 78.645
1.5 | 0.364 | 0.0041 | -0.03 | 88.762
2 | 0.422 | 0.00434 | -0.031 | 97.267
2.5 | 0.481 | 0.00458 | -0.031 | 105.025
3 | 0.539 | 0.00488 | -0.032 | 110.29
3.5 | 0.596 | 0.00482 | -0.033 | 123.506
4 | 0.651 | 0.00664 | -0.034 | 98.093
4.5 | 0.706 | 0.0069 | -0.034 | 102.364
5 | 0.759 | 0.0085 | -0.035 | 89.259
5.5 | 0.808 | 0.00887 | -0.036 | 91.153
6 | 0.854 | 0.00926 | -0.037 | 92.202
6.5 | 0.896 | 0.00966 | -0.037 | 92.751
7 | 0.934 | 0.01012 | -0.038 | 92.322
7.5 | 0.966 | 0.01064 | -0.039 | 90.796
8 | 0.993 | 0.01123 | -0.04 | 88.412
8.5 | 1.013 | 0.01182 | -0.04 | 85.681
9 | 1.017 | 0.01248 | -0.041 | 81.49
9.5 | 1.012 | 0.01317 | -0.042 | 76.829
10 | 0.997 | 0.01397 | -0.042 | 71.385
10.5 | 0.96 | 0.01618 | -0.042 | 59.364
11 | 0.78 | 0.06819 | -0.023 | 11.444
11.5 | 0.751 | 0.07368 | -0.022 | 10.189
12 | 0.719 | 0.07968 | -0.022 | 9.019
12.5 | 0.683 | 0.08513 | -0.022 | 8.026
13 | 0.646 | 0.09074 | -0.022 | 7.122
13.5 | 0.608 | 0.09505 | -0.022 | 6.398
14 | 0.57 | 0.10206 | -0.022 | 5.584

## 68. Re 4M Mach 0.10 (2)
BIGFOIL.COM POLAR EXPORT
NACA66-310 a=0.2
NACA66-310 a=0.2 |  |  |  | Cl Max: | 1.4975 | at alpha= | 16.5 | deg
XFOIL ncrit=9 |  |  |  | L/D Max: | 112.767 | at alpha= | 2 | deg
Re: | 4000000 |  |  | Cd Min: | 0.1348 | at alpha= | 20 | deg
Mach: | 0.1 |  |  | Cl=0 at alpha= | -1.7314 | deg
|  |  |  | @ Cl=0.1, Cd= | 0.0054356
|  |  |  | @ Cl=0.4, Cd= | 0.0035519
|  |  |  | @ Cl=0.6, Cd= | 0.0068226
alpha (deg) | Cl | Cd | Cm | Cl/Cd
-12 | -1.0656 | 0.02221 | -0.0372 | -47.9784
-11.5 | -1.0299 | 0.01941 | -0.0351 | -53.0603
-10.5 | -0.9489 | 0.01441 | -0.0317 | -65.8501
-10 | -0.8988 | 0.01347 | -0.0311 | -66.7261
-9.5 | -0.8477 | 0.01261 | -0.0306 | -67.2244
-9 | -0.7945 | 0.01212 | -0.0303 | -65.5528
-8.5 | -0.7408 | 0.0117 | -0.0302 | -63.3162
-8 | -0.692 | 0.01017 | -0.0293 | -68.0433
-7.5 | -0.6375 | 0.00977 | -0.0292 | -65.2508
-7 | -0.5832 | 0.00934 | -0.0292 | -62.4411
-6.5 | -0.5288 | 0.00887 | -0.0291 | -59.6167
-5.5 | -0.4211 | 0.00776 | -0.0288 | -54.2655
-5 | -0.3661 | 0.00738 | -0.0288 | -49.607
-4.5 | -0.3103 | 0.00713 | -0.029 | -43.5203
-4 | -0.2548 | 0.00682 | -0.0292 | -37.3607
-3.5 | -0.1989 | 0.00658 | -0.0294 | -30.228
-3 | -0.1436 | 0.00616 | -0.0295 | -23.3117
-2 | -0.0304 | 0.00582 | -0.0303 | -5.2234
-1.5 | 0.0262 | 0.00562 | -0.0306 | 4.6619
-1 | 0.0832 | 0.00548 | -0.0311 | 15.1825
-0.5 | 0.14 | 0.00533 | -0.0316 | 26.2664
0 | 0.1943 | 0.00471 | -0.0318 | 41.2527
0.5 | 0.2426 | 0.00324 | -0.0313 | 74.8765
1 | 0.2999 | 0.00317 | -0.0318 | 94.6057
1.5 | 0.3572 | 0.00319 | -0.0323 | 111.9749
2 | 0.4116 | 0.00365 | -0.0325 | 112.7671
3 | 0.5134 | 0.00521 | -0.0318 | 98.5413
4 | 0.6106 | 0.00702 | -0.0304 | 86.9801
4.5 | 0.6636 | 0.00739 | -0.0302 | 89.797
5 | 0.7177 | 0.00767 | -0.0303 | 93.5724
5.5 | 0.7702 | 0.00806 | -0.03 | 95.5583
6 | 0.8233 | 0.00834 | -0.0299 | 98.717
6.5 | 0.8747 | 0.00875 | -0.0295 | 99.9657
7.5 | 0.9762 | 0.00955 | -0.0285 | 102.2199
8 | 1.0242 | 0.01007 | -0.0275 | 101.708
9 | 1.1147 | 0.01101 | -0.0243 | 101.2443
9.5 | 1.1657 | 0.01178 | -0.0242 | 98.9559
10 | 1.2133 | 0.01243 | -0.0235 | 97.6106
10.5 | 1.2557 | 0.01318 | -0.0218 | 95.2731
11 | 1.2892 | 0.01439 | -0.0185 | 89.59
11.5 | 1.3181 | 0.01536 | -0.0144 | 85.8138
12 | 1.3489 | 0.01629 | -0.0109 | 82.8054
12.5 | 1.375 | 0.01762 | -0.007 | 78.0363
13 | 1.4004 | 0.01908 | -0.0034 | 73.3962
13.5 | 1.422 | 0.02086 | 0.0003 | 68.1687
14 | 1.447 | 0.02245 | 0.0033 | 64.4543
14.5 | 1.466 | 0.02455 | 0.0065 | 59.7149
15 | 1.4784 | 0.02728 | 0.0099 | 54.1935
15.5 | 1.4895 | 0.03023 | 0.0128 | 49.2722
16 | 1.49 | 0.0343 | 0.0157 | 43.4402
16.5 | 1.4975 | 0.03799 | 0.0175 | 39.4183
17 | 1.4826 | 0.04431 | 0.0189 | 33.4597
17.5 | 1.4747 | 0.05057 | 0.0188 | 29.1616
18 | 1.4531 | 0.05946 | 0.0167 | 24.4383
18.5 | 1.4259 | 0.07047 | 0.0123 | 20.2341
19 | 1.3788 | 0.08641 | 0.0039 | 15.9565
19.5 | 1.324 | 0.10585 | -0.0078 | 12.5083
20 | 1.2362 | 0.1348 | -0.0257 | 9.1706

## 69. Re 4M Mach 0.25 (1)
BIGFOIL.COM POLAR EXPORT
NACA66-310 a=0.2
NACA66-310 a=0.2 |  |  |  | Cl Max: | 0.993 | at alpha= | 8.5 | deg
JavaFoil+Calcfoil stall+Eppler ext transition |  |  |  | L/D Max: | 111.427 | at alpha= | 3 | deg
Re: | 4000000 |  |  | Cd Min: | 0.00365 | at alpha= | 0.5 | deg
Mach: | 0.25 |  |  | Cl=0 at alpha= | -1.582 | deg
|  |  |  | @ Cl=0.1, Cd= | 0.0053257
|  |  |  | @ Cl=0.4, Cd= | 0.09855
|  |  |  | @ Cl=0.6, Cd= | 0.09855
alpha (deg) | Cl | Cd | Cm | Cl/Cd
-13 | -0.065 | 0.09016 | -0.005 | -0.721
-12.5 | -0.096 | 0.09052 | -0.005 | -1.056
-12 | -0.193 | 0.0854 | -0.005 | -2.257
-11.5 | -0.255 | 0.0793 | -0.005 | -3.222
-11 | -0.31 | 0.07452 | -0.006 | -4.16
-10.5 | -0.35 | 0.07013 | -0.006 | -4.997
-10 | -0.382 | 0.06634 | -0.006 | -5.758
-9.5 | -0.407 | 0.06201 | -0.007 | -6.565
-9 | -0.425 | 0.05863 | -0.007 | -7.251
-8.5 | -0.435 | 0.05662 | -0.007 | -7.69
-8 | -0.438 | 0.05254 | -0.007 | -8.342
-7.5 | -0.434 | 0.0481 | -0.008 | -9.018
-7 | -0.421 | 0.04528 | -0.008 | -9.306
-6.5 | -0.403 | 0.0415 | -0.009 | -9.702
-6 | -0.378 | 0.03824 | -0.01 | -9.88
-5.5 | -0.429 | 0.00724 | -0.02 | -59.228
-5 | -0.385 | 0.00705 | -0.021 | -54.579
-4.5 | -0.336 | 0.00677 | -0.022 | -49.572
-4 | -0.283 | 0.0066 | -0.022 | -42.869
-3.5 | -0.227 | 0.00641 | -0.023 | -35.426
-3 | -0.169 | 0.00601 | -0.024 | -28.185
-2.5 | -0.11 | 0.00584 | -0.025 | -18.926
-2 | -0.051 | 0.00568 | -0.025 | -8.942
-1.5 | 0.01 | 0.00555 | -0.026 | 1.717
-1 | 0.07 | 0.00537 | -0.027 | 13.058
-0.5 | 0.131 | 0.00528 | -0.028 | 24.806
0 | 0.192 | 0.00522 | -0.028 | 36.786
0.5 | 0.253 | 0.00365 | -0.029 | 69.118
1 | 0.313 | 0.00393 | -0.03 | 79.675
1.5 | 0.374 | 0.00415 | -0.031 | 90.092
2 | 0.434 | 0.00441 | -0.031 | 98.356
2.5 | 0.494 | 0.00469 | -0.032 | 105.233
3 | 0.553 | 0.00497 | -0.033 | 111.427
3.5 | 0.611 | 0.00658 | -0.034 | 92.91
4 | 0.668 | 0.00676 | -0.035 | 98.882
4.5 | 0.724 | 0.00836 | -0.035 | 86.543
5 | 0.777 | 0.00875 | -0.036 | 88.817
5.5 | 0.826 | 0.00915 | -0.037 | 90.292
6 | 0.871 | 0.00955 | -0.038 | 91.217
6.5 | 0.91 | 0.01004 | -0.038 | 90.694
7 | 0.943 | 0.01057 | -0.039 | 89.283
7.5 | 0.969 | 0.01117 | -0.04 | 86.796
8 | 0.8 | 0.05072 | -0.016 | 15.776
8.5 | 0.993 | 0.01257 | -0.041 | 78.987
9 | 0.975 | 0.01335 | -0.042 | 73.056
9.5 | 0.775 | 0.05818 | -0.022 | 13.328
10 | 0.736 | 0.06408 | -0.02 | 11.488
10.5 | 0.688 | 0.06817 | -0.02 | 10.086
11 | 0.628 | 0.07373 | -0.02 | 8.519
11.5 | 0.56 | 0.07841 | -0.021 | 7.138
12 | 0.484 | 0.08464 | -0.021 | 5.717
12.5 | 0.402 | 0.08996 | -0.021 | 4.468
13 | 0.313 | 0.09471 | -0.022 | 3.308
13.5 | 0.209 | 0.09855 | -0.022 | 2.123

## 70. Re 4M Mach 0.25 (2)
BIGFOIL.COM POLAR EXPORT
NACA66-310 a=0.2
NACA66-310 a=0.2 |  |  |  | Cl Max: | 1.313 | at alpha= | 12 | deg
XFOIL ncrit=9 |  |  |  | L/D Max: | 115.068 | at alpha= | 2 | deg
Re: | 4000000 |  |  | Cd Min: | 0.19397 | at alpha= | 17 | deg
Mach: | 0.25 |  |  | Cl=0 at alpha= | -1.7393 | deg
|  |  |  | @ Cl=0.1, Cd= | 0.0054707
|  |  |  | @ Cl=0.4, Cd= | 0.0034868
|  |  |  | @ Cl=0.6, Cd= | 0.0066666
alpha (deg) | Cl | Cd | Cm | Cl/Cd
-10.5 | -0.4831 | 0.09038 | -0.0365 | -5.3452
-10 | -0.4828 | 0.0825 | -0.0407 | -5.8521
-9.5 | -0.5214 | 0.06905 | -0.0506 | -7.551
-9 | -0.5557 | 0.06208 | -0.0504 | -8.9514
-8.5 | -0.5635 | 0.05476 | -0.05 | -10.2904
-7 | -0.6019 | 0.01075 | -0.0338 | -55.9907
-6.5 | -0.5445 | 0.01015 | -0.0332 | -53.6453
-6 | -0.4877 | 0.00945 | -0.0327 | -51.6085
-5.5 | -0.4308 | 0.00883 | -0.0322 | -48.7882
-5 | -0.3776 | 0.0077 | -0.0312 | -49.039
-4.5 | -0.3194 | 0.00739 | -0.0312 | -43.2206
-4 | -0.2618 | 0.00705 | -0.031 | -37.1348
-3.5 | -0.2042 | 0.00669 | -0.031 | -30.5232
-3 | -0.1473 | 0.00625 | -0.0309 | -23.568
-2.5 | -0.089 | 0.00604 | -0.0311 | -14.7351
-2 | -0.0304 | 0.00585 | -0.0315 | -5.1966
-1.5 | 0.0279 | 0.00567 | -0.0318 | 4.9206
-1 | 0.0868 | 0.0055 | -0.0322 | 15.7818
-0.5 | 0.1454 | 0.00537 | -0.0327 | 27.0764
0 | 0.2018 | 0.00483 | -0.0329 | 41.7805
0.5 | 0.2506 | 0.00326 | -0.0323 | 76.8712
1 | 0.3096 | 0.0032 | -0.0328 | 96.75
1.5 | 0.3689 | 0.00323 | -0.0334 | 114.2105
2 | 0.4246 | 0.00369 | -0.0334 | 115.0678
2.5 | 0.4765 | 0.00456 | -0.033 | 104.4956
3 | 0.5284 | 0.00532 | -0.0325 | 99.3233
4 | 0.6273 | 0.00718 | -0.0305 | 87.3677
4.5 | 0.6826 | 0.00753 | -0.0303 | 90.6507
5 | 0.7381 | 0.00785 | -0.0301 | 94.0255
5.5 | 0.7925 | 0.00822 | -0.0296 | 96.4112
6 | 0.847 | 0.00858 | -0.0291 | 98.7179
6.5 | 0.8993 | 0.0091 | -0.0281 | 98.8242
7 | 0.9523 | 0.00949 | -0.0273 | 100.3477
7.5 | 1.0035 | 0.00999 | -0.026 | 100.4505
8 | 1.052 | 0.0106 | -0.0242 | 99.2453
8.5 | 1.099 | 0.01115 | -0.022 | 98.565
9 | 1.1378 | 0.012 | -0.0182 | 94.8167
9.5 | 1.1947 | 0.01282 | -0.0184 | 93.1903
10 | 1.2319 | 0.01389 | -0.0146 | 88.6897
10.5 | 1.2507 | 0.0157 | -0.0079 | 79.6624
11 | 1.2766 | 0.01736 | -0.0028 | 73.5369
11.5 | 1.2953 | 0.01973 | 0.0026 | 65.6513
12 | 1.313 | 0.02231 | 0.0077 | 58.8525
12.5 | 1.3109 | 0.02663 | 0.0137 | 49.2264
13 | 1.2958 | 0.03223 | 0.0193 | 40.2048
13.5 | 1.2628 | 0.03983 | 0.0236 | 31.7047
14 | 1.2506 | 0.04606 | 0.0252 | 27.1515
14.5 | 1.2136 | 0.05595 | 0.0241 | 21.6908
15 | 1.1569 | 0.07101 | 0.0176 | 16.2921
15.5 | 1.1183 | 0.08663 | 0.0078 | 12.9089
16 | 1.0693 | 0.10805 | -0.0066 | 9.8963
16.5 | 0.9933 | 0.13759 | -0.0229 | 7.2193
17 | 0.8481 | 0.19397 | -0.0518 | 4.3723

## 71. Re 4M Mach 0.50 (1)
BIGFOIL.COM POLAR EXPORT
NACA66-310 a=0.2
NACA66-310 a=0.2 |  |  |  | Cl Max: | 1.14 | at alpha= | 20 | deg
JavaFoil+Calcfoil stall+Eppler ext transition |  |  |  | L/D Max: | 124.499 | at alpha= | 3 | deg
Re: | 4000000 |  |  | Cd Min: | 0.00384 | at alpha= | 0.5 | deg
Mach: | 0.5 |  |  | Cl=0 at alpha= | -1.5821 | deg
|  |  |  | @ Cl=0.1, Cd= | 0.0054179
|  |  |  | @ Cl=0.4, Cd= | 0.0040851
|  |  |  | @ Cl=0.6, Cd= | 0.0048589
alpha (deg) | Cl | Cd | Cm | Cl/Cd
-20 | -0.983 | 0.16178 | -0.002 | -6.075
-19.5 | -0.956 | 0.15526 | -0.002 | -6.16
-19 | -0.93 | 0.15025 | -0.002 | -6.192
-18.5 | -0.905 | 0.14564 | -0.002 | -6.211
-18 | -0.88 | 0.14534 | -0.003 | -6.051
-17.5 | -0.852 | 0.13768 | -0.003 | -6.191
-17 | -0.824 | 0.13195 | -0.003 | -6.248
-16.5 | -0.798 | 0.12624 | -0.004 | -6.323
-16 | -0.772 | 0.12234 | -0.004 | -6.312
-15.5 | -0.746 | 0.11818 | -0.004 | -6.313
-15 | -0.72 | 0.11819 | -0.005 | -6.093
-14.5 | -0.692 | 0.11149 | -0.005 | -6.21
-14 | -0.666 | 0.1009 | -0.005 | -6.6
-13.5 | -0.64 | 0.09182 | -0.005 | -6.965
-13 | -0.613 | 0.08499 | -0.006 | -7.214
-12.5 | -0.587 | 0.08002 | -0.006 | -7.335
-12 | -0.56 | 0.07479 | -0.007 | -7.494
-11.5 | -0.533 | 0.09061 | -0.007 | -5.884
-11 | -0.506 | 0.07836 | -0.007 | -6.454
-10.5 | -0.479 | 0.06985 | -0.007 | -6.861
-10 | -0.453 | 0.06449 | -0.008 | -7.02
-9.5 | -0.426 | 0.05855 | -0.008 | -7.28
-9 | -0.4 | 0.0544 | -0.009 | -7.345
-8.5 | -0.373 | 0.05086 | -0.009 | -7.336
-8 | -0.345 | 0.05276 | -0.009 | -6.548
-7.5 | -0.318 | 0.05362 | -0.009 | -5.933
-7 | -0.291 | 0.04778 | -0.009 | -6.098
-6.5 | -0.265 | 0.04424 | -0.01 | -5.98
-6 | -0.238 | 0.04007 | -0.01 | -5.941
-5.5 | -0.211 | 0.03999 | -0.01 | -5.271
-5 | -0.262 | 0.03867 | -0.01 | -6.772
-4.5 | -0.274 | 0.03493 | -0.01 | -7.829
-4 | -0.243 | 0.03221 | -0.012 | -7.555
-3.5 | -0.248 | 0.00648 | -0.026 | -38.209
-3 | -0.186 | 0.00632 | -0.027 | -29.52
-2.5 | -0.122 | 0.00601 | -0.027 | -20.354
-2 | -0.056 | 0.00577 | -0.028 | -9.782
-1.5 | 0.011 | 0.0056 | -0.029 | 1.896
-1 | 0.078 | 0.00546 | -0.03 | 14.345
-0.5 | 0.146 | 0.00533 | -0.031 | 27.465
0 | 0.214 | 0.00529 | -0.032 | 40.526
0.5 | 0.282 | 0.00384 | -0.033 | 73.509
1 | 0.35 | 0.0041 | -0.033 | 85.329
1.5 | 0.417 | 0.00408 | -0.034 | 102.303
2 | 0.485 | 0.00432 | -0.035 | 112.064
2.5 | 0.551 | 0.00458 | -0.036 | 120.405
3 | 0.616 | 0.00495 | -0.037 | 124.499
3.5 | 0.679 | 0.00846 | -0.038 | 80.197
4 | 0.74 | 0.0089 | -0.038 | 83.159
4.5 | 0.798 | 0.00936 | -0.039 | 85.188
5 | 0.849 | 0.00991 | -0.04 | 85.72
5.5 | 0.887 | 0.01051 | -0.041 | 84.453
6 | 0.905 | 0.0113 | -0.042 | 80.092
6.5 | 0.876 | 0.01227 | -0.043 | 71.383
7 | 0.458 | 0.04605 | -0.02 | 9.939
7.5 | 0.484 | 0.05101 | -0.02 | 9.478
8 | 0.619 | 0.0144 | -0.045 | 42.988
8.5 | 0.537 | 0.05477 | -0.022 | 9.804
9 | 0.562 | 0.06308 | -0.021 | 8.912
9.5 | 0.714 | 0.01652 | -0.047 | 43.18
10 | 0.738 | 0.01847 | -0.048 | 39.93
10.5 | 0.643 | 0.06725 | -0.026 | 9.564
11 | 0.667 | 0.07562 | -0.025 | 8.826
11.5 | 0.693 | 0.08717 | -0.025 | 7.95
12 | 0.721 | 0.0776 | -0.027 | 9.29
12.5 | 0.746 | 0.08385 | -0.027 | 8.899
13 | 0.771 | 0.0927 | -0.027 | 8.323
13.5 | 0.797 | 0.10251 | -0.028 | 7.773
14 | 0.824 | 0.11057 | -0.03 | 7.455
14.5 | 0.849 | 0.11201 | -0.03 | 7.581
15 | 0.875 | 0.11597 | -0.03 | 7.541
15.5 | 0.902 | 0.12048 | -0.032 | 7.489
16 | 0.929 | 0.12889 | -0.034 | 7.211
16.5 | 0.953 | 0.12899 | -0.033 | 7.387
17 | 0.978 | 0.13263 | -0.034 | 7.377
17.5 | 1.007 | 0.13906 | -0.036 | 7.244
18 | 1.034 | 0.14736 | -0.038 | 7.019
18.5 | 1.056 | 0.14762 | -0.037 | 7.154
19 | 1.082 | 0.15415 | -0.038 | 7.016
19.5 | 1.11 | 0.15659 | -0.04 | 7.089
20 | 1.14 | 0.16237 | -0.042 | 7.019

## 72. Re 4M Mach 0.50 (2)
BIGFOIL.COM POLAR EXPORT
NACA66-310 a=0.2
NACA66-310 a=0.2 |  |  |  | Cl Max: | 1.0346 | at alpha= | 8 | deg
XFOIL ncrit=9 |  |  |  | L/D Max: | 124.13 | at alpha= | 1.5 | deg
Re: | 4000000 |  |  | Cd Min: | 0.26825 | at alpha= | -20 | deg
Mach: | 0.5 |  |  | Cl=0 at alpha= | -1.7822 | deg
|  |  |  | @ Cl=0.1, Cd= | 0.0056324
|  |  |  | @ Cl=0.4, Cd= | 0.0033683
|  |  |  | @ Cl=0.6, Cd= | 0.006135
alpha (deg) | Cl | Cd | Cm | Cl/Cd
-20 | -0.7791 | 0.26825 | 0.0585 | -2.9044
-19.5 | -0.7569 | 0.25994 | 0.0532 | -2.9118
-19 | -0.7346 | 0.25149 | 0.048 | -2.921
-18.5 | -0.7125 | 0.24296 | 0.0429 | -2.9326
-18 | -0.6905 | 0.23452 | 0.0378 | -2.9443
-17.5 | -0.6699 | 0.22557 | 0.0326 | -2.9698
-17 | -0.6476 | 0.21805 | 0.0277 | -2.97
-16.5 | -0.6257 | 0.21018 | 0.0229 | -2.977
-16 | -0.6031 | 0.20179 | 0.0181 | -2.9888
-15.5 | -0.5818 | 0.19348 | 0.0133 | -3.007
-15 | -0.5611 | 0.18512 | 0.0086 | -3.031
-14.5 | -0.5408 | 0.17689 | 0.004 | -3.0573
-13.5 | -0.5028 | 0.16026 | -0.0056 | -3.1374
-13 | -0.487 | 0.15159 | -0.0098 | -3.2126
-12 | -0.4565 | 0.13429 | -0.0186 | -3.3994
-11.5 | -0.4426 | 0.12552 | -0.023 | -3.5261
-11 | -0.4286 | 0.11763 | -0.0274 | -3.6436
-10.5 | -0.4201 | 0.10815 | -0.0321 | -3.8844
-10 | -0.4056 | 0.1012 | -0.0361 | -4.0079
-9.5 | -0.3996 | 0.09239 | -0.0407 | -4.3251
-9 | -0.3906 | 0.08481 | -0.0449 | -4.6056
-8.5 | -0.3873 | 0.07664 | -0.0495 | -5.0535
-8 | -0.3895 | 0.06801 | -0.055 | -5.7271
-7.5 | -0.4087 | 0.05907 | -0.0616 | -6.9189
-7 | -0.4312 | 0.05224 | -0.0604 | -8.2542
-6.5 | -0.4358 | 0.04433 | -0.0594 | -9.8308
-6 | -0.4269 | 0.03663 | -0.0569 | -11.6544
-5.5 | -0.4054 | 0.02945 | -0.0536 | -13.7657
-5 | -0.3711 | 0.02312 | -0.0499 | -16.051
-4.5 | -0.3354 | 0.01532 | -0.045 | -21.893
-4 | -0.2844 | 0.00956 | -0.0418 | -29.749
-3.5 | -0.2215 | 0.00803 | -0.0401 | -27.5841
-3 | -0.1584 | 0.00713 | -0.0386 | -22.216
-2.5 | -0.0954 | 0.00637 | -0.0375 | -14.9765
-1.5 | 0.0375 | 0.00586 | -0.0373 | 6.3993
-1 | 0.1034 | 0.00562 | -0.0374 | 18.3986
-0.5 | 0.1702 | 0.00548 | -0.0378 | 31.0584
0 | 0.2352 | 0.0052 | -0.0381 | 45.2308
0.5 | 0.2869 | 0.00337 | -0.0368 | 85.1335
1 | 0.3538 | 0.00332 | -0.0373 | 106.5663
1.5 | 0.4208 | 0.00339 | -0.0378 | 124.1298
2 | 0.482 | 0.00399 | -0.0374 | 120.802
2.5 | 0.5387 | 0.00488 | -0.0363 | 110.3893
3 | 0.592 | 0.0059 | -0.0345 | 100.339
3.5 | 0.6383 | 0.00726 | -0.0313 | 87.9201
4 | 0.698 | 0.0078 | -0.0299 | 89.4872
4.5 | 0.7599 | 0.00818 | -0.0285 | 92.8973
5 | 0.8194 | 0.00872 | -0.0264 | 93.9679
5.5 | 0.8787 | 0.00924 | -0.024 | 95.0974
6 | 0.9302 | 0.0101 | -0.0199 | 92.099
6.5 | 0.979 | 0.01092 | -0.0149 | 89.652
7 | 1.0069 | 0.01221 | -0.0062 | 82.4652
7.5 | 1.0129 | 0.01493 | 0.0048 | 67.8433
8 | 1.0346 | 0.0212 | 0.011 | 48.8019
8.5 | 1.0261 | 0.02743 | 0.0194 | 37.4079
9 | 0.9977 | 0.03434 | 0.0267 | 29.0536
9.5 | 0.9617 | 0.04228 | 0.0307 | 22.746
10 | 0.925 | 0.0515 | 0.0306 | 17.9612
10.5 | 0.888 | 0.0629 | 0.0257 | 14.1176
11 | 0.8552 | 0.07714 | 0.016 | 11.0863
11.5 | 0.8362 | 0.09289 | 0.005 | 9.002
12 | 0.819 | 0.10867 | -0.0046 | 7.5366
12.5 | 0.807 | 0.12278 | -0.0128 | 6.5727
13 | 0.8002 | 0.13632 | -0.0205 | 5.87

## 73. Re 5M Mach 0.00 (1)
BIGFOIL.COM POLAR EXPORT
NACA66-310 a=0.2
NACA66-310 a=0.2 |  |  |  | Cl Max: | 1.023 | at alpha= | 9 | deg
JavaFoil+Calcfoil stall+Eppler ext transition |  |  |  | L/D Max: | 115.141 | at alpha= | 3.5 | deg
Re: | 5000000 |  |  | Cd Min: | 0.00358 | at alpha= | 0 | deg
Mach: | 0 |  |  | Cl=0 at alpha= | -1.5776 | deg
|  |  |  | @ Cl=0.1, Cd= | 0.0051612
|  |  |  | @ Cl=0.4, Cd= | 0.0043138
|  |  |  | @ Cl=0.6, Cd= | 0.0053142
alpha (deg) | Cl | Cd | Cm | Cl/Cd
-15 | -0.359 | 0.10948 | -0.003 | -3.278
-14.5 | -0.379 | 0.10502 | -0.004 | -3.606
-14 | -0.399 | 0.09969 | -0.004 | -4.002
-13.5 | -0.419 | 0.0949 | -0.004 | -4.418
-13 | -0.439 | 0.08939 | -0.004 | -4.912
-12.5 | -0.458 | 0.08488 | -0.005 | -5.398
-12 | -0.476 | 0.08054 | -0.005 | -5.909
-11.5 | -0.492 | 0.07596 | -0.005 | -6.475
-11 | -0.505 | 0.07279 | -0.005 | -6.942
-10.5 | -0.511 | 0.0685 | -0.006 | -7.463
-10 | -0.512 | 0.06344 | -0.006 | -8.076
-9.5 | -0.51 | 0.05962 | -0.006 | -8.553
-9 | -0.504 | 0.05558 | -0.007 | -9.061
-8.5 | -0.493 | 0.0527 | -0.007 | -9.356
-8 | -0.478 | 0.04934 | -0.008 | -9.695
-7.5 | -0.46 | 0.04607 | -0.008 | -9.976
-7 | -0.437 | 0.04241 | -0.009 | -10.309
-6.5 | -0.507 | 0.00733 | -0.018 | -69.182
-6 | -0.468 | 0.00707 | -0.019 | -66.239
-5.5 | -0.425 | 0.00689 | -0.019 | -61.73
-5 | -0.378 | 0.00667 | -0.02 | -56.722
-4.5 | -0.328 | 0.00644 | -0.021 | -50.95
-4 | -0.276 | 0.00624 | -0.022 | -44.182
-3.5 | -0.221 | 0.00608 | -0.022 | -36.352
-3 | -0.164 | 0.00594 | -0.023 | -27.685
-2.5 | -0.107 | 0.00564 | -0.024 | -19.013
-2 | -0.049 | 0.00547 | -0.024 | -8.994
-1.5 | 0.009 | 0.00535 | -0.025 | 1.725
-1 | 0.068 | 0.00521 | -0.026 | 13.035
-0.5 | 0.127 | 0.00512 | -0.027 | 24.767
0 | 0.186 | 0.00358 | -0.027 | 51.907
0.5 | 0.245 | 0.00377 | -0.028 | 64.882
1 | 0.303 | 0.00394 | -0.029 | 76.882
1.5 | 0.362 | 0.00415 | -0.03 | 87.134
2 | 0.42 | 0.0044 | -0.03 | 95.557
2.5 | 0.478 | 0.00462 | -0.031 | 103.653
3 | 0.536 | 0.00489 | -0.032 | 109.543
3.5 | 0.593 | 0.00515 | -0.033 | 115.141
4 | 0.648 | 0.00644 | -0.033 | 100.701
4.5 | 0.703 | 0.00661 | -0.034 | 106.391
5 | 0.756 | 0.00687 | -0.035 | 110.036
5.5 | 0.805 | 0.0085 | -0.036 | 94.745
6 | 0.851 | 0.00888 | -0.036 | 95.88
6.5 | 0.894 | 0.00929 | -0.037 | 96.274
7 | 0.932 | 0.00969 | -0.038 | 96.232
7.5 | 0.966 | 0.01018 | -0.039 | 94.87
8 | 0.994 | 0.01073 | -0.039 | 92.639
8.5 | 1.015 | 0.01127 | -0.04 | 90.077
9 | 1.023 | 0.01184 | -0.041 | 86.356
9.5 | 1.021 | 0.01251 | -0.042 | 81.626
10 | 1.011 | 0.01322 | -0.042 | 76.469
10.5 | 0.991 | 0.01415 | -0.043 | 70.072
11 | 0.961 | 0.01555 | -0.043 | 61.764
11.5 | 0.776 | 0.07041 | -0.024 | 11.023
12 | 0.746 | 0.07675 | -0.023 | 9.722
12.5 | 0.715 | 0.08314 | -0.022 | 8.596
13 | 0.682 | 0.08825 | -0.022 | 7.727
13.5 | 0.649 | 0.09255 | -0.023 | 7.009
14 | 0.613 | 0.10046 | -0.022 | 6.106

## 74. Re 5M Mach 0.00 (2)
BIGFOIL.COM POLAR EXPORT
NACA66-310 a=0.2
NACA66-310 a=0.2 |  |  |  | Cl Max: | 1.555 | at alpha= | 17 | deg
XFOIL ncrit=9 |  |  |  | L/D Max: | 113.419 | at alpha= | 1.5 | deg
Re: | 5000000 |  |  | Cd Min: | 0.09977 | at alpha= | 20 | deg
Mach: | 0 |  |  | Cl=0 at alpha= | -1.7213 | deg
|  |  |  | @ Cl=0.1, Cd= | 0.0052118
|  |  |  | @ Cl=0.4, Cd= | 0.0037555
|  |  |  | @ Cl=0.6, Cd= | 0.0066254
alpha (deg) | Cl | Cd | Cm | Cl/Cd
-14.5 | -1.2761 | 0.02504 | -0.0401 | -50.9625
-14 | -1.2535 | 0.02206 | -0.0368 | -56.8223
-13 | -1.1803 | 0.01836 | -0.033 | -64.2865
-12.5 | -1.1381 | 0.01691 | -0.0317 | -67.3034
-12 | -1.0915 | 0.01601 | -0.031 | -68.1761
-11.5 | -1.0444 | 0.01504 | -0.0303 | -69.4415
-11 | -1.0008 | 0.01319 | -0.029 | -75.8757
-10.5 | -0.9518 | 0.01225 | -0.0285 | -77.698
-10 | -0.901 | 0.01155 | -0.0281 | -78.0087
-9.5 | -0.8492 | 0.01096 | -0.0279 | -77.4818
-9 | -0.7962 | 0.01057 | -0.0279 | -75.3264
-8.5 | -0.7423 | 0.01028 | -0.028 | -72.2082
-8 | -0.6921 | 0.00924 | -0.0275 | -74.9026
-7.5 | -0.6389 | 0.00873 | -0.0274 | -73.1844
-7 | -0.5849 | 0.00833 | -0.0274 | -70.2161
-6.5 | -0.5307 | 0.00797 | -0.0275 | -66.5872
-6 | -0.4754 | 0.00773 | -0.0278 | -61.5006
-5.5 | -0.42 | 0.00751 | -0.0281 | -55.9254
-5 | -0.367 | 0.00686 | -0.0278 | -53.4985
-4.5 | -0.3117 | 0.00661 | -0.0281 | -47.1558
-4 | -0.256 | 0.00635 | -0.0283 | -40.315
-3.5 | -0.2001 | 0.00615 | -0.0287 | -32.5366
-3 | -0.1443 | 0.00589 | -0.029 | -24.4992
-2.5 | -0.0881 | 0.00568 | -0.0294 | -15.5106
-2 | -0.0316 | 0.00555 | -0.0298 | -5.6937
-1.5 | 0.0251 | 0.00539 | -0.0303 | 4.6568
-0.5 | 0.1386 | 0.00512 | -0.0313 | 27.0703
0 | 0.1937 | 0.00472 | -0.0316 | 41.0381
0.5 | 0.2417 | 0.0031 | -0.0312 | 77.9677
1 | 0.2986 | 0.00304 | -0.0317 | 98.2237
1.5 | 0.355 | 0.00313 | -0.0322 | 113.4185
2 | 0.4068 | 0.00385 | -0.032 | 105.6623
2.5 | 0.4588 | 0.00453 | -0.032 | 101.2804
3 | 0.51 | 0.00522 | -0.0317 | 97.7011
3.5 | 0.5598 | 0.00602 | -0.0313 | 92.99
4 | 0.6096 | 0.00677 | -0.0307 | 90.0443
4.5 | 0.6633 | 0.0071 | -0.0308 | 93.4225
5 | 0.7171 | 0.00736 | -0.0309 | 97.4321
5.5 | 0.7703 | 0.00768 | -0.0309 | 100.2995
6 | 0.8233 | 0.00796 | -0.0309 | 103.4296
6.5 | 0.8747 | 0.00838 | -0.0306 | 104.3795
7 | 0.9268 | 0.00869 | -0.0305 | 106.6513
7.5 | 0.9775 | 0.00908 | -0.0301 | 107.6542
8 | 1.0259 | 0.0096 | -0.0293 | 106.8646
8.5 | 1.0751 | 0.00997 | -0.0287 | 107.8335
9 | 1.1218 | 0.01044 | -0.0277 | 107.4521
9.5 | 1.1635 | 0.01101 | -0.0256 | 105.6767
10 | 1.2155 | 0.01158 | -0.026 | 104.9655
10.5 | 1.2602 | 0.01231 | -0.0249 | 102.3721
11 | 1.2998 | 0.01322 | -0.0229 | 98.3207
11.5 | 1.3388 | 0.01401 | -0.0208 | 95.5603
12 | 1.3701 | 0.01477 | -0.0172 | 92.7624
12.5 | 1.3978 | 0.01575 | -0.0134 | 88.7492
13 | 1.4244 | 0.01691 | -0.0097 | 84.2342
13.5 | 1.4498 | 0.01823 | -0.0062 | 79.5283
14 | 1.4767 | 0.01951 | -0.0032 | 75.6894
14.5 | 1.4988 | 0.02115 | 0 | 70.8652
15 | 1.5166 | 0.0232 | 0.0034 | 65.3707
15.5 | 1.5346 | 0.02532 | 0.0063 | 60.6082
16 | 1.5423 | 0.02837 | 0.0097 | 54.3638
16.5 | 1.5526 | 0.03136 | 0.0122 | 49.5089
17 | 1.555 | 0.03523 | 0.0146 | 44.1385
17.5 | 1.542 | 0.04094 | 0.0167 | 37.6649
18 | 1.5385 | 0.04626 | 0.0172 | 33.2577
18.5 | 1.5079 | 0.05563 | 0.0161 | 27.1059
19 | 1.4827 | 0.06568 | 0.0127 | 22.5746
19.5 | 1.4356 | 0.08074 | 0.0055 | 17.7805
20 | 1.3785 | 0.09977 | -0.0054 | 13.8168

## 75. Re 5M Mach 0.10 (1)
BIGFOIL.COM POLAR EXPORT
NACA66-310 a=0.2
NACA66-310 a=0.2 |  |  |  | Cl Max: | 1.018 | at alpha= | 9 | deg
JavaFoil+Calcfoil stall+Eppler ext transition |  |  |  | L/D Max: | 114.994 | at alpha= | 3.5 | deg
Re: | 5000000 |  |  | Cd Min: | 0.00357 | at alpha= | 0 | deg
Mach: | 0.1 |  |  | Cl=0 at alpha= | -1.5776 | deg
|  |  |  | @ Cl=0.1, Cd= | 0.0051549
|  |  |  | @ Cl=0.4, Cd= | 0.0043042
|  |  |  | @ Cl=0.6, Cd= | 0.10115
alpha (deg) | Cl | Cd | Cm | Cl/Cd
-11.5 | -0.469 | 0.07702 | -0.005 | -6.09
-11 | -0.486 | 0.07296 | -0.006 | -6.662
-10.5 | -0.495 | 0.06842 | -0.006 | -7.235
-10 | -0.499 | 0.06389 | -0.006 | -7.81
-9.5 | -0.499 | 0.05969 | -0.006 | -8.366
-9 | -0.496 | 0.05638 | -0.007 | -8.788
-8.5 | -0.487 | 0.0529 | -0.007 | -9.208
-8 | -0.474 | 0.04942 | -0.007 | -9.596
-7.5 | -0.457 | 0.04644 | -0.008 | -9.84
-7 | -0.436 | 0.0427 | -0.009 | -10.201
-6.5 | -0.506 | 0.00731 | -0.018 | -69.261
-6 | -0.468 | 0.00712 | -0.019 | -65.78
-5.5 | -0.426 | 0.00688 | -0.02 | -61.936
-5 | -0.379 | 0.00671 | -0.02 | -56.543
-4.5 | -0.33 | 0.00648 | -0.021 | -50.815
-4 | -0.277 | 0.00624 | -0.022 | -44.363
-3.5 | -0.222 | 0.0061 | -0.022 | -36.406
-3 | -0.165 | 0.00592 | -0.023 | -27.918
-2.5 | -0.108 | 0.00562 | -0.024 | -19.161
-2 | -0.049 | 0.00545 | -0.025 | -9.068
-1.5 | 0.009 | 0.00533 | -0.025 | 1.74
-1 | 0.068 | 0.00522 | -0.026 | 13.085
-0.5 | 0.127 | 0.0051 | -0.027 | 25.002
0 | 0.187 | 0.00357 | -0.028 | 52.258
0.5 | 0.246 | 0.00377 | -0.028 | 65.225
1 | 0.305 | 0.00394 | -0.029 | 77.288
1.5 | 0.364 | 0.00417 | -0.03 | 87.311
2 | 0.423 | 0.00439 | -0.031 | 96.318
2.5 | 0.481 | 0.00466 | -0.031 | 103.276
3 | 0.539 | 0.00488 | -0.032 | 110.402
3.5 | 0.596 | 0.00518 | -0.033 | 114.994
4 | 0.651 | 0.00642 | -0.034 | 101.446
4.5 | 0.706 | 0.00668 | -0.034 | 105.69
5 | 0.759 | 0.00687 | -0.035 | 110.454
5.5 | 0.809 | 0.00856 | -0.036 | 94.496
6 | 0.855 | 0.00893 | -0.037 | 95.731
6.5 | 0.897 | 0.00934 | -0.037 | 96.017
7 | 0.935 | 0.00976 | -0.038 | 95.75
7.5 | 0.967 | 0.01028 | -0.039 | 94.122
8 | 0.994 | 0.01082 | -0.04 | 91.88
8.5 | 1.014 | 0.01138 | -0.04 | 89.113
9 | 1.018 | 0.012 | -0.041 | 84.886
9.5 | 1.013 | 0.01266 | -0.042 | 80.035
10 | 0.999 | 0.0134 | -0.042 | 74.534
10.5 | 0.974 | 0.01446 | -0.043 | 67.321
11 | 0.787 | 0.06429 | -0.026 | 12.241
11.5 | 0.752 | 0.07259 | -0.023 | 10.358
12 | 0.719 | 0.07783 | -0.022 | 9.242
12.5 | 0.684 | 0.08355 | -0.022 | 8.186
13 | 0.647 | 0.08878 | -0.022 | 7.284
13.5 | 0.609 | 0.09356 | -0.023 | 6.506
14 | 0.57 | 0.10115 | -0.022 | 5.635

## 76. Re 5M Mach 0.10 (2)
BIGFOIL.COM POLAR EXPORT
NACA66-310 a=0.2
NACA66-310 a=0.2 |  |  |  | Cl Max: | 1.521 | at alpha= | 16.5 | deg
XFOIL ncrit=9 |  |  |  | L/D Max: | 114.058 | at alpha= | 1.5 | deg
Re: | 5000000 |  |  | Cd Min: | 0.1307 | at alpha= | 20 | deg
Mach: | 0.1 |  |  | Cl=0 at alpha= | -1.7228 | deg
|  |  |  | @ Cl=0.1, Cd= | 0.0052169
|  |  |  | @ Cl=0.4, Cd= | 0.0037313
|  |  |  | @ Cl=0.6, Cd= | 0.0066153
alpha (deg) | Cl | Cd | Cm | Cl/Cd
-13 | -1.1683 | 0.02241 | -0.0381 | -52.133
-12.5 | -1.1363 | 0.01949 | -0.0356 | -58.3017
-12 | -1.0953 | 0.0176 | -0.034 | -62.233
-11.5 | -1.0502 | 0.01617 | -0.0327 | -64.9474
-11 | -1.0042 | 0.01469 | -0.0316 | -68.3594
-10.5 | -0.9584 | 0.01295 | -0.0304 | -74.0077
-10 | -0.9078 | 0.01203 | -0.0297 | -75.4613
-9.5 | -0.8558 | 0.01131 | -0.0293 | -75.6676
-9 | -0.8025 | 0.01081 | -0.0291 | -74.2368
-8.5 | -0.748 | 0.01046 | -0.029 | -71.5105
-8 | -0.6962 | 0.00958 | -0.0285 | -72.6722
-7.5 | -0.6433 | 0.00888 | -0.0282 | -72.4437
-7 | -0.5888 | 0.00847 | -0.0282 | -69.5159
-6.5 | -0.534 | 0.00807 | -0.0281 | -66.171
-6 | -0.4784 | 0.0078 | -0.0283 | -61.3333
-5.5 | -0.4226 | 0.00756 | -0.0285 | -55.8995
-5 | -0.3692 | 0.0069 | -0.0282 | -53.5072
-4.5 | -0.3134 | 0.00665 | -0.0284 | -47.1278
-4 | -0.2574 | 0.00637 | -0.0287 | -40.4082
-3.5 | -0.2011 | 0.00616 | -0.029 | -32.6461
-3 | -0.145 | 0.0059 | -0.0292 | -24.5763
-2.5 | -0.0885 | 0.00569 | -0.0296 | -15.5536
-2 | -0.0316 | 0.00555 | -0.03 | -5.6937
-1.5 | 0.0254 | 0.00539 | -0.0305 | 4.7124
-1 | 0.0824 | 0.00526 | -0.0309 | 15.6654
-0.5 | 0.1396 | 0.00512 | -0.0315 | 27.2656
0 | 0.1951 | 0.00474 | -0.0318 | 41.1603
0.5 | 0.2431 | 0.00311 | -0.0314 | 78.1672
1 | 0.3003 | 0.00304 | -0.0319 | 98.7829
1.5 | 0.357 | 0.00313 | -0.0324 | 114.0575
2 | 0.4092 | 0.00386 | -0.0322 | 106.0104
2.5 | 0.4614 | 0.00454 | -0.0321 | 101.63
3 | 0.5127 | 0.00525 | -0.0319 | 97.6571
3.5 | 0.5625 | 0.00607 | -0.0313 | 92.6689
4 | 0.6127 | 0.0068 | -0.0308 | 90.1029
4.5 | 0.6669 | 0.00711 | -0.0308 | 93.7975
5 | 0.7209 | 0.00739 | -0.0309 | 97.5507
6 | 0.8278 | 0.008 | -0.0308 | 103.475
6.5 | 0.8795 | 0.00842 | -0.0304 | 104.4537
7 | 0.9319 | 0.00874 | -0.0302 | 106.6247
7.5 | 0.9828 | 0.00915 | -0.0298 | 107.4098
8 | 1.0317 | 0.00966 | -0.0289 | 106.8012
8.5 | 1.081 | 0.01005 | -0.0282 | 107.5622
9.5 | 1.1694 | 0.01113 | -0.0247 | 105.0674
10 | 1.2227 | 0.01178 | -0.0251 | 103.7946
10.5 | 1.2636 | 0.01271 | -0.0231 | 99.4178
11 | 1.3049 | 0.01348 | -0.0212 | 96.8027
11.5 | 1.3403 | 0.01433 | -0.0182 | 93.5311
12 | 1.3693 | 0.01522 | -0.0141 | 89.9671
12.5 | 1.3967 | 0.01634 | -0.0101 | 85.4774
13 | 1.4225 | 0.01767 | -0.0063 | 80.5037
13.5 | 1.4465 | 0.0192 | -0.0026 | 75.3385
14 | 1.4723 | 0.02065 | 0.0005 | 71.2978
14.5 | 1.4922 | 0.02259 | 0.004 | 66.0558
15 | 1.5065 | 0.02505 | 0.0076 | 60.1397
15.5 | 1.5201 | 0.02767 | 0.0107 | 54.9368
16 | 1.5207 | 0.03155 | 0.0142 | 48.1997
16.5 | 1.521 | 0.03571 | 0.0168 | 42.5931
17 | 1.5171 | 0.0406 | 0.0185 | 37.367
17.5 | 1.4693 | 0.05106 | 0.019 | 28.7759
18 | 1.4646 | 0.05773 | 0.0175 | 25.3698
18.5 | 1.428 | 0.06998 | 0.0127 | 20.4058
19 | 1.3711 | 0.08771 | 0.0032 | 15.6322
19.5 | 1.3171 | 0.10726 | -0.0087 | 12.2795
20 | 1.2537 | 0.1307 | -0.0232 | 9.5922

## 77. Re 5M Mach 0.25 (1)
BIGFOIL.COM POLAR EXPORT
NACA66-310 a=0.2
NACA66-310 a=0.2 |  |  |  | Cl Max: | 0.994 | at alpha= | 8.5 | deg
JavaFoil+Calcfoil stall+Eppler ext transition |  |  |  | L/D Max: | 110.463 | at alpha= | 3 | deg
Re: | 5000000 |  |  | Cd Min: | 0.0038 | at alpha= | 0.5 | deg
Mach: | 0.25 |  |  | Cl=0 at alpha= | -1.582 | deg
|  |  |  | @ Cl=0.1, Cd= | 0.0052057
|  |  |  | @ Cl=0.4, Cd= | 0.09832
|  |  |  | @ Cl=0.6, Cd= | 0.09832
alpha (deg) | Cl | Cd | Cm | Cl/Cd
-11 | -0.31 | 0.07325 | -0.006 | -4.233
-10.5 | -0.351 | 0.06901 | -0.006 | -5.08
-10 | -0.382 | 0.06505 | -0.006 | -5.874
-9.5 | -0.407 | 0.06145 | -0.007 | -6.627
-9 | -0.425 | 0.05794 | -0.007 | -7.339
-8.5 | -0.436 | 0.05565 | -0.007 | -7.827
-8 | -0.439 | 0.05182 | -0.007 | -8.463
-7.5 | -0.434 | 0.04737 | -0.008 | -9.157
-7 | -0.421 | 0.04457 | -0.008 | -9.456
-6.5 | -0.403 | 0.0411 | -0.009 | -9.804
-6 | -0.468 | 0.00715 | -0.019 | -65.424
-5.5 | -0.429 | 0.00701 | -0.02 | -61.201
-5 | -0.385 | 0.00677 | -0.021 | -56.792
-4.5 | -0.336 | 0.00658 | -0.022 | -51.052
-4 | -0.283 | 0.00638 | -0.022 | -44.326
-3.5 | -0.227 | 0.00614 | -0.023 | -36.997
-3 | -0.169 | 0.00582 | -0.024 | -29.089
-2.5 | -0.11 | 0.00567 | -0.025 | -19.499
-2 | -0.051 | 0.00551 | -0.025 | -9.213
-1.5 | 0.01 | 0.00538 | -0.026 | 1.771
-1 | 0.07 | 0.00525 | -0.027 | 13.374
-0.5 | 0.131 | 0.00516 | -0.028 | 25.396
0 | 0.192 | 0.00544 | -0.028 | 35.24
0.5 | 0.253 | 0.0038 | -0.029 | 66.393
1 | 0.313 | 0.00399 | -0.03 | 78.514
1.5 | 0.374 | 0.00421 | -0.031 | 88.666
2 | 0.434 | 0.00443 | -0.031 | 97.954
2.5 | 0.494 | 0.00471 | -0.032 | 104.883
3 | 0.553 | 0.00501 | -0.033 | 110.463
3.5 | 0.611 | 0.00627 | -0.034 | 97.425
4 | 0.668 | 0.00653 | -0.035 | 102.304
4.5 | 0.724 | 0.00807 | -0.035 | 89.74
5 | 0.777 | 0.00844 | -0.036 | 92.134
5.5 | 0.827 | 0.00882 | -0.037 | 93.667
6 | 0.871 | 0.00921 | -0.038 | 94.64
6.5 | 0.911 | 0.00966 | -0.038 | 94.275
7 | 0.944 | 0.01016 | -0.039 | 92.906
7.5 | 0.97 | 0.01075 | -0.04 | 90.212
8 | 0.8 | 0.05008 | -0.017 | 15.984
8.5 | 0.994 | 0.01209 | -0.041 | 82.203
9 | 0.977 | 0.01286 | -0.042 | 75.999
9.5 | 0.939 | 0.01399 | -0.042 | 67.114
10 | 0.737 | 0.06289 | -0.021 | 11.724
10.5 | 0.688 | 0.06688 | -0.021 | 10.292
11 | 0.628 | 0.07244 | -0.021 | 8.674
11.5 | 0.56 | 0.07812 | -0.021 | 7.166
12 | 0.484 | 0.08352 | -0.021 | 5.795
12.5 | 0.402 | 0.08841 | -0.022 | 4.548
13 | 0.314 | 0.09249 | -0.023 | 3.39
13.5 | 0.209 | 0.09832 | -0.023 | 2.129

## 78. Re 5M Mach 0.25 (2)
BIGFOIL.COM POLAR EXPORT
NACA66-310 a=0.2
NACA66-310 a=0.2 |  |  |  | Cl Max: | 1.35 | at alpha= | 12.5 | deg
XFOIL ncrit=9 |  |  |  | L/D Max: | 115.881 | at alpha= | 1.5 | deg
Re: | 5000000 |  |  | Cd Min: | 0.24646 | at alpha= | -20 | deg
Mach: | 0.25 |  |  | Cl=0 at alpha= | -1.7309 | deg
|  |  |  | @ Cl=0.1, Cd= | 0.0052389
|  |  |  | @ Cl=0.4, Cd= | 0.003601
|  |  |  | @ Cl=0.6, Cd= | 0.0065368
alpha (deg) | Cl | Cd | Cm | Cl/Cd
-20 | -0.7153 | 0.24646 | 0.047 | -2.9023
-19.5 | -0.6971 | 0.23945 | 0.0426 | -2.9113
-19 | -0.6788 | 0.23227 | 0.0383 | -2.9225
-18.5 | -0.6612 | 0.22485 | 0.034 | -2.9406
-18 | -0.6441 | 0.21733 | 0.0297 | -2.9637
-17.5 | -0.6266 | 0.20955 | 0.0254 | -2.9902
-17 | -0.6122 | 0.201 | 0.021 | -3.0458
-16.5 | -0.5948 | 0.19423 | 0.0168 | -3.0623
-16 | -0.5774 | 0.18744 | 0.0128 | -3.0805
-15.5 | -0.5605 | 0.1805 | 0.0087 | -3.1053
-15 | -0.5443 | 0.17322 | 0.0048 | -3.1422
-14.5 | -0.537 | 0.16157 | 0.0003 | -3.3236
-14 | -0.5215 | 0.1546 | -0.0035 | -3.3732
-13 | -0.5043 | 0.13621 | -0.0124 | -3.7024
-12.5 | -0.4726 | 0.13097 | -0.0179 | -3.6085
-12 | -0.4778 | 0.11956 | -0.0225 | -3.9963
-11.5 | -0.4748 | 0.1104 | -0.0267 | -4.3007
-11 | -0.4788 | 0.10001 | -0.0315 | -4.7875
-10.5 | -0.4905 | 0.08888 | -0.0371 | -5.5187
-10 | -0.5132 | 0.07675 | -0.044 | -6.6866
-9.5 | -0.5797 | 0.06306 | -0.0521 | -9.1928
-8.5 | -0.768 | 0.0144 | -0.0365 | -53.3333
-8 | -0.7179 | 0.01215 | -0.0349 | -59.0864
-7.5 | -0.6626 | 0.01097 | -0.0339 | -60.4011
-6.5 | -0.5515 | 0.00894 | -0.0321 | -61.689
-6 | -0.4941 | 0.0084 | -0.0316 | -58.8214
-5.5 | -0.4366 | 0.00792 | -0.0312 | -55.1263
-5 | -0.3784 | 0.00757 | -0.031 | -49.9868
-4.5 | -0.3232 | 0.00684 | -0.0304 | -47.2515
-4 | -0.265 | 0.00654 | -0.0304 | -40.5199
-3.5 | -0.2069 | 0.00626 | -0.0305 | -33.0511
-3 | -0.1482 | 0.00607 | -0.0307 | -24.4152
-2.5 | -0.0904 | 0.00574 | -0.0308 | -15.7491
-2 | -0.0317 | 0.00557 | -0.0312 | -5.6912
-1.5 | 0.0272 | 0.00542 | -0.0316 | 5.0185
-1 | 0.0859 | 0.00527 | -0.0321 | 16.2998
-0.5 | 0.1449 | 0.00514 | -0.0326 | 28.1907
0 | 0.2023 | 0.0048 | -0.0329 | 42.1458
0.5 | 0.2512 | 0.00313 | -0.0324 | 80.2556
1 | 0.3101 | 0.00307 | -0.0329 | 101.0098
1.5 | 0.3685 | 0.00318 | -0.0334 | 115.8805
2.5 | 0.4755 | 0.00461 | -0.0329 | 103.1453
3.5 | 0.5779 | 0.00625 | -0.0317 | 92.464
4 | 0.6303 | 0.00693 | -0.0311 | 90.9524
4.5 | 0.6863 | 0.00722 | -0.031 | 95.0554
5 | 0.7418 | 0.00756 | -0.0307 | 98.1217
5.5 | 0.7974 | 0.00787 | -0.0305 | 101.3215
6 | 0.8519 | 0.00824 | -0.03 | 103.3859
6.5 | 0.9059 | 0.00865 | -0.0294 | 104.7283
7 | 0.9595 | 0.00906 | -0.0286 | 105.9051
7.5 | 1.0103 | 0.00964 | -0.0273 | 104.8029
8 | 1.0622 | 0.01007 | -0.0261 | 105.4816
8.5 | 1.1105 | 0.01069 | -0.0242 | 103.8821
9 | 1.1555 | 0.01135 | -0.0216 | 101.8062
9.5 | 1.1975 | 0.01205 | -0.0183 | 99.3776
10 | 1.2434 | 0.01342 | -0.0164 | 92.6528
10.5 | 1.2745 | 0.01449 | -0.0115 | 87.9572
11 | 1.3005 | 0.01594 | -0.006 | 81.5872
11.5 | 1.3225 | 0.01789 | -0.0006 | 73.924
12 | 1.3436 | 0.02006 | 0.0045 | 66.9791
12.5 | 1.35 | 0.0235 | 0.0104 | 57.4468
13 | 1.3462 | 0.02789 | 0.0162 | 48.2682
13.5 | 1.3255 | 0.03395 | 0.0215 | 39.0427
14 | 1.3279 | 0.03829 | 0.0243 | 34.6801
14.5 | 1.3003 | 0.04597 | 0.026 | 28.2858
15 | 1.2463 | 0.05807 | 0.0241 | 21.462
15.5 | 1.206 | 0.07105 | 0.0182 | 16.974
16 | 1.1497 | 0.0899 | 0.0062 | 12.7887
16.5 | 1.1326 | 0.10371 | -0.0029 | 10.9208
17 | 0.9917 | 0.14844 | -0.0293 | 6.6808
17.5 | 0.9055 | 0.18478 | -0.0495 | 4.9004

## 79. Re 5M Mach 0.50 (1)
BIGFOIL.COM POLAR EXPORT
NACA66-310 a=0.2
NACA66-310 a=0.2 |  |  |  | Cl Max: | 1.143 | at alpha= | 20 | deg
JavaFoil+Calcfoil stall+Eppler ext transition |  |  |  | L/D Max: | 126.344 | at alpha= | 3 | deg
Re: | 5000000 |  |  | Cd Min: | 0.00393 | at alpha= | 0.5 | deg
Mach: | 0.5 |  |  | Cl=0 at alpha= | -1.5821 | deg
|  |  |  | @ Cl=0.1, Cd= | 0.0053073
|  |  |  | @ Cl=0.4, Cd= | 0.0041475
|  |  |  | @ Cl=0.6, Cd= | 0.004813
alpha (deg) | Cl | Cd | Cm | Cl/Cd
-20 | -0.983 | 0.15709 | -0.002 | -6.259
-19.5 | -0.957 | 0.15083 | -0.002 | -6.343
-19 | -0.931 | 0.14744 | -0.002 | -6.312
-18.5 | -0.905 | 0.14289 | -0.002 | -6.333
-18 | -0.88 | 0.14114 | -0.003 | -6.233
-17.5 | -0.853 | 0.13289 | -0.003 | -6.419
-17 | -0.825 | 0.12855 | -0.003 | -6.417
-16.5 | -0.799 | 0.12506 | -0.004 | -6.387
-16 | -0.773 | 0.11914 | -0.004 | -6.484
-15.5 | -0.746 | 0.11505 | -0.004 | -6.487
-15 | -0.72 | 0.1196 | -0.005 | -6.022
-14.5 | -0.693 | 0.10971 | -0.005 | -6.317
-14 | -0.667 | 0.09948 | -0.005 | -6.7
-13.5 | -0.64 | 0.08954 | -0.006 | -7.15
-13 | -0.614 | 0.08356 | -0.006 | -7.348
-12.5 | -0.588 | 0.07904 | -0.006 | -7.437
-12 | -0.561 | 0.07359 | -0.007 | -7.629
-11.5 | -0.533 | 0.07611 | -0.007 | -7.008
-11 | -0.506 | 0.07679 | -0.007 | -6.59
-10.5 | -0.48 | 0.06916 | -0.007 | -6.934
-10 | -0.453 | 0.0632 | -0.008 | -7.169
-9.5 | -0.427 | 0.05763 | -0.008 | -7.403
-9 | -0.4 | 0.05367 | -0.009 | -7.462
-8.5 | -0.374 | 0.04965 | -0.01 | -7.536
-8 | -0.346 | 0.05196 | -0.009 | -6.652
-7.5 | -0.318 | 0.05258 | -0.009 | -6.052
-7 | -0.291 | 0.04701 | -0.009 | -6.199
-6.5 | -0.265 | 0.04343 | -0.01 | -6.093
-6 | -0.238 | 0.03959 | -0.011 | -6.018
-5.5 | -0.211 | 0.03951 | -0.01 | -5.337
-5 | -0.262 | 0.03824 | -0.01 | -6.851
-4.5 | -0.274 | 0.03435 | -0.011 | -7.968
-4 | -0.245 | 0.03048 | -0.014 | -8.042
-3.5 | -0.248 | 0.00628 | -0.026 | -39.459
-3 | -0.186 | 0.00604 | -0.027 | -30.898
-2.5 | -0.122 | 0.00582 | -0.027 | -21.009
-2 | -0.056 | 0.00558 | -0.028 | -10.106
-1.5 | 0.011 | 0.00544 | -0.029 | 1.949
-1 | 0.078 | 0.00533 | -0.03 | 14.686
-0.5 | 0.146 | 0.00526 | -0.031 | 27.794
0 | 0.214 | 0.00557 | -0.032 | 38.484
0.5 | 0.282 | 0.00393 | -0.033 | 71.719
1 | 0.35 | 0.00414 | -0.033 | 84.466
1.5 | 0.417 | 0.00415 | -0.034 | 100.645
2 | 0.485 | 0.00436 | -0.035 | 111.076
2.5 | 0.551 | 0.00462 | -0.036 | 119.194
3 | 0.617 | 0.00488 | -0.037 | 126.344
3.5 | 0.679 | 0.00815 | -0.038 | 83.3
4 | 0.74 | 0.00857 | -0.039 | 86.402
4.5 | 0.798 | 0.00903 | -0.039 | 88.411
5 | 0.85 | 0.00954 | -0.04 | 89.128
5.5 | 0.888 | 0.0101 | -0.041 | 87.912
6 | 0.906 | 0.01087 | -0.042 | 83.274
6.5 | 0.876 | 0.01181 | -0.043 | 74.194
7 | 0.458 | 0.04559 | -0.021 | 10.047
7.5 | 0.484 | 0.05013 | -0.02 | 9.648
8 | 0.623 | 0.01391 | -0.045 | 44.744
8.5 | 0.538 | 0.05407 | -0.023 | 9.942
9 | 0.562 | 0.06151 | -0.021 | 9.141
9.5 | 0.715 | 0.01595 | -0.047 | 44.82
10 | 0.743 | 0.01744 | -0.048 | 42.593
10.5 | 0.656 | 0.06017 | -0.033 | 10.899
11 | 0.668 | 0.07368 | -0.025 | 9.067
11.5 | 0.693 | 0.08418 | -0.025 | 8.236
12 | 0.788 | 0.04328 | -0.044 | 18.203
12.5 | 0.749 | 0.08157 | -0.029 | 9.183
13 | 0.773 | 0.09014 | -0.028 | 8.571
13.5 | 0.798 | 0.10175 | -0.029 | 7.843
14 | 0.824 | 0.10708 | -0.03 | 7.699
14.5 | 0.85 | 0.10906 | -0.03 | 7.79
15 | 0.875 | 0.11301 | -0.03 | 7.743
15.5 | 0.904 | 0.11742 | -0.033 | 7.696
16 | 0.931 | 0.12471 | -0.034 | 7.463
16.5 | 0.953 | 0.12523 | -0.033 | 7.611
17 | 0.979 | 0.13002 | -0.035 | 7.532
17.5 | 1.01 | 0.13318 | -0.037 | 7.583
18 | 1.036 | 0.14368 | -0.038 | 7.21
18.5 | 1.056 | 0.14577 | -0.037 | 7.248
19 | 1.082 | 0.14866 | -0.038 | 7.278
19.5 | 1.112 | 0.15265 | -0.04 | 7.284
20 | 1.143 | 0.15647 | -0.043 | 7.307

## 80. Re 5M Mach 0.50 (2)
BIGFOIL.COM POLAR EXPORT
NACA66-310 a=0.2
NACA66-310 a=0.2 |  |  |  | Cl Max: | 1.0394 | at alpha= | 8 | deg
XFOIL ncrit=9 |  |  |  | L/D Max: | 122.991 | at alpha= | 1.5 | deg
Re: | 5000000 |  |  | Cd Min: | 0.26854 | at alpha= | -20 | deg
Mach: | 0.5 |  |  | Cl=0 at alpha= | -1.768 | deg
|  |  |  | @ Cl=0.1, Cd= | 0.0053778
|  |  |  | @ Cl=0.4, Cd= | 0.0033474
|  |  |  | @ Cl=0.6, Cd= | 0.006154
alpha (deg) | Cl | Cd | Cm | Cl/Cd
-20 | -0.7795 | 0.26854 | 0.0585 | -2.9027
-19.5 | -0.7572 | 0.26023 | 0.0532 | -2.9097
-19 | -0.7347 | 0.25178 | 0.048 | -2.918
-18.5 | -0.7126 | 0.24325 | 0.0429 | -2.9295
-18 | -0.6906 | 0.23482 | 0.0378 | -2.941
-17.5 | -0.6689 | 0.22592 | 0.0328 | -2.9608
-17 | -0.6484 | 0.21683 | 0.0277 | -2.9904
-16.5 | -0.6268 | 0.20911 | 0.0228 | -2.9975
-16 | -0.6047 | 0.20153 | 0.018 | -3.0005
-15.5 | -0.5829 | 0.19367 | 0.0132 | -3.0098
-14.5 | -0.5365 | 0.1765 | 0.0025 | -3.0397
-14 | -0.5211 | 0.16882 | -0.0006 | -3.0867
-13.5 | -0.5097 | 0.15809 | -0.0053 | -3.2241
-13 | -0.4935 | 0.14939 | -0.0099 | -3.3034
-12.5 | -0.4728 | 0.14267 | -0.014 | -3.3139
-12 | -0.4584 | 0.13382 | -0.0186 | -3.4255
-11.5 | -0.4436 | 0.12552 | -0.023 | -3.5341
-11 | -0.4309 | 0.11675 | -0.0276 | -3.6908
-10.5 | -0.4218 | 0.1078 | -0.0323 | -3.9128
-10 | -0.4131 | 0.09918 | -0.0368 | -4.1652
-9.5 | -0.4029 | 0.09139 | -0.0411 | -4.4086
-8.5 | -0.3958 | 0.07488 | -0.0505 | -5.2858
-8 | -0.3953 | 0.06691 | -0.0559 | -5.9079
-7.5 | -0.4157 | 0.05833 | -0.0619 | -7.1267
-7 | -0.4345 | 0.05186 | -0.0604 | -8.3783
-6 | -0.4308 | 0.03604 | -0.0567 | -11.9534
-5.5 | -0.414 | 0.02779 | -0.0526 | -14.8974
-5 | -0.3786 | 0.02156 | -0.0488 | -17.5603
-4.5 | -0.3419 | 0.01377 | -0.0441 | -24.8293
-4 | -0.2912 | 0.00836 | -0.0408 | -34.8325
-3.5 | -0.2267 | 0.00733 | -0.0392 | -30.9277
-3 | -0.1626 | 0.00658 | -0.0379 | -24.7112
-2.5 | -0.0966 | 0.00618 | -0.0373 | -15.6311
-2 | -0.031 | 0.00576 | -0.0369 | -5.3819
-1.5 | 0.0358 | 0.00557 | -0.0369 | 6.4273
-1 | 0.1026 | 0.00537 | -0.0372 | 19.1061
-0.5 | 0.1693 | 0.00525 | -0.0377 | 32.2476
0 | 0.2355 | 0.00505 | -0.0381 | 46.6337
0.5 | 0.2877 | 0.00324 | -0.037 | 88.7963
1 | 0.3543 | 0.0032 | -0.0374 | 110.7188
1.5 | 0.4194 | 0.00341 | -0.0377 | 122.9912
2 | 0.4804 | 0.00404 | -0.0373 | 118.9109
2.5 | 0.5375 | 0.0049 | -0.0362 | 109.6939
3 | 0.5905 | 0.00594 | -0.0344 | 99.4108
3.5 | 0.6411 | 0.00708 | -0.0318 | 90.5508
4 | 0.7033 | 0.00748 | -0.0308 | 94.0241
4.5 | 0.7657 | 0.00788 | -0.0295 | 97.1701
5 | 0.8273 | 0.00831 | -0.0278 | 99.5548
5.5 | 0.8878 | 0.00882 | -0.0255 | 100.6576
6 | 0.9436 | 0.00954 | -0.022 | 98.9099
6.5 | 0.9985 | 0.01026 | -0.0179 | 97.3197
7 | 1.0261 | 0.01164 | -0.009 | 88.1529
7.5 | 1.0324 | 0.01429 | 0.0023 | 72.2463
8 | 1.0394 | 0.01917 | 0.012 | 54.2201
8.5 | 1.0329 | 0.02715 | 0.019 | 38.0442
9 | 1.0034 | 0.03395 | 0.0266 | 29.5552
9.5 | 0.9677 | 0.04168 | 0.0309 | 23.2174
10 | 0.9306 | 0.05077 | 0.0311 | 18.3297
10.5 | 0.8955 | 0.06167 | 0.0268 | 14.5208
11 | 0.8628 | 0.07546 | 0.0175 | 11.4339
11.5 | 0.8424 | 0.09084 | 0.0065 | 9.2734
12 | 0.8278 | 0.10656 | -0.0032 | 7.7684
12.5 | 0.8148 | 0.12081 | -0.0116 | 6.7445
13 | 0.8101 | 0.13369 | -0.019 | 6.0595

## 81. Re 6M Mach 0.00 (1)
BIGFOIL.COM POLAR EXPORT
NACA66-310 a=0.2
NACA66-310 a=0.2 |  |  |  | Cl Max: | 1.024 | at alpha= | 9 | deg
JavaFoil+Calcfoil stall+Eppler ext transition |  |  |  | L/D Max: | 117.328 | at alpha= | 5.5 | deg
Re: | 6000000 |  |  | Cd Min: | 0.00368 | at alpha= | 0 | deg
Mach: | 0 |  |  | Cl=0 at alpha= | -1.5776 | deg
|  |  |  | @ Cl=0.1, Cd= | 0.0052739
|  |  |  | @ Cl=0.4, Cd= | 0.0043476
|  |  |  | @ Cl=0.6, Cd= | 0.0052738
alpha (deg) | Cl | Cd | Cm | Cl/Cd
-15 | -0.359 | 0.10827 | -0.004 | -3.316
-14.5 | -0.379 | 0.10472 | -0.004 | -3.618
-14 | -0.399 | 0.09789 | -0.004 | -4.077
-13.5 | -0.419 | 0.094 | -0.004 | -4.462
-13 | -0.439 | 0.08904 | -0.005 | -4.933
-12.5 | -0.458 | 0.08381 | -0.005 | -5.468
-12 | -0.476 | 0.0802 | -0.005 | -5.935
-11.5 | -0.492 | 0.07543 | -0.005 | -6.521
-11 | -0.505 | 0.0722 | -0.006 | -7
-10.5 | -0.511 | 0.06807 | -0.006 | -7.512
-10 | -0.513 | 0.06273 | -0.006 | -8.171
-9.5 | -0.51 | 0.05872 | -0.006 | -8.685
-9 | -0.504 | 0.05511 | -0.007 | -9.141
-8.5 | -0.493 | 0.05204 | -0.007 | -9.475
-8 | -0.479 | 0.04873 | -0.008 | -9.822
-7.5 | -0.46 | 0.04538 | -0.008 | -10.137
-7 | -0.44 | 0.04013 | -0.01 | -10.971
-6.5 | -0.507 | 0.00715 | -0.018 | -70.887
-6 | -0.468 | 0.00691 | -0.019 | -67.775
-5.5 | -0.425 | 0.00667 | -0.019 | -63.756
-5 | -0.378 | 0.00649 | -0.02 | -58.321
-4.5 | -0.328 | 0.00628 | -0.021 | -52.281
-4 | -0.276 | 0.00608 | -0.022 | -45.38
-3.5 | -0.221 | 0.00593 | -0.022 | -37.246
-3 | -0.164 | 0.0058 | -0.023 | -28.337
-2.5 | -0.107 | 0.00565 | -0.024 | -18.949
-2 | -0.049 | 0.00533 | -0.025 | -9.229
-1.5 | 0.009 | 0.0052 | -0.025 | 1.772
-1 | 0.068 | 0.00516 | -0.026 | 13.163
-0.5 | 0.127 | 0.00537 | -0.027 | 23.637
0 | 0.186 | 0.00368 | -0.027 | 50.516
0.5 | 0.245 | 0.00383 | -0.028 | 63.841
1 | 0.303 | 0.00402 | -0.029 | 75.501
1.5 | 0.362 | 0.00421 | -0.03 | 85.919
2 | 0.42 | 0.00442 | -0.03 | 95.124
2.5 | 0.478 | 0.00466 | -0.031 | 102.61
3 | 0.536 | 0.00489 | -0.032 | 109.699
3.5 | 0.593 | 0.00513 | -0.033 | 115.545
4 | 0.648 | 0.00626 | -0.033 | 103.559
4.5 | 0.703 | 0.00643 | -0.034 | 109.422
5 | 0.756 | 0.00667 | -0.035 | 113.266
5.5 | 0.806 | 0.00687 | -0.036 | 117.328
6 | 0.852 | 0.0086 | -0.037 | 98.998
6.5 | 0.895 | 0.009 | -0.037 | 99.386
7 | 0.933 | 0.00941 | -0.038 | 99.139
7.5 | 0.966 | 0.00988 | -0.039 | 97.841
8 | 0.995 | 0.01041 | -0.039 | 95.51
8.5 | 1.016 | 0.01093 | -0.04 | 92.989
9 | 1.024 | 0.01148 | -0.041 | 89.161
9.5 | 1.022 | 0.01211 | -0.042 | 84.398
10 | 1.012 | 0.01279 | -0.042 | 79.132
10.5 | 0.993 | 0.01365 | -0.043 | 72.775
11 | 0.966 | 0.01467 | -0.043 | 65.852
11.5 | 0.787 | 0.06433 | -0.029 | 12.228
12 | 0.748 | 0.07522 | -0.024 | 9.941
12.5 | 0.715 | 0.08207 | -0.023 | 8.714
13 | 0.682 | 0.08728 | -0.023 | 7.819
13.5 | 0.649 | 0.09065 | -0.024 | 7.16
14 | 0.614 | 0.09988 | -0.023 | 6.146

## 82. Re 6M Mach 0.00 (2)
BIGFOIL.COM POLAR EXPORT
NACA66-310 a=0.2
NACA66-310 a=0.2 |  |  |  | Cl Max: | 1.5632 | at alpha= | 17 | deg
XFOIL ncrit=9 |  |  |  | L/D Max: | 111.645 | at alpha= | 8 | deg
Re: | 6000000 |  |  | Cd Min: | 0.07511 | at alpha= | 20 | deg
Mach: | 0 |  |  | Cl=0 at alpha= | -1.7148 | deg
|  |  |  | @ Cl=0.1, Cd= | 0.0050371
|  |  |  | @ Cl=0.4, Cd= | 0.0039434
|  |  |  | @ Cl=0.6, Cd= | 0.006461
alpha (deg) | Cl | Cd | Cm | Cl/Cd
-15 | -1.2978 | 0.02783 | -0.0433 | -46.6331
-14.5 | -1.2985 | 0.02268 | -0.0376 | -57.2531
-14 | -1.2712 | 0.01998 | -0.0347 | -63.6236
-13.5 | -1.2343 | 0.01815 | -0.0328 | -68.0055
-13 | -1.1926 | 0.01673 | -0.0315 | -71.2851
-12.5 | -1.1483 | 0.01552 | -0.0304 | -73.9884
-11 | -1.0049 | 0.01272 | -0.0284 | -79.0016
-10.5 | -0.9566 | 0.0116 | -0.0277 | -82.4655
-10 | -0.906 | 0.01083 | -0.0273 | -83.6565
-9.5 | -0.8541 | 0.01027 | -0.0271 | -83.1646
-9 | -0.8011 | 0.00984 | -0.0271 | -81.4126
-8.5 | -0.747 | 0.00957 | -0.0272 | -78.0564
-8 | -0.6941 | 0.00902 | -0.0271 | -76.9512
-7.5 | -0.6422 | 0.00827 | -0.0268 | -77.6542
-7 | -0.5883 | 0.00786 | -0.0268 | -74.8473
-6.5 | -0.5337 | 0.00751 | -0.0269 | -71.0652
-5.5 | -0.4228 | 0.00707 | -0.0275 | -59.802
-5 | -0.3687 | 0.00662 | -0.0275 | -55.6949
-4.5 | -0.3135 | 0.0063 | -0.0277 | -49.7619
-4 | -0.2577 | 0.00607 | -0.028 | -42.4547
-3.5 | -0.2015 | 0.00588 | -0.0284 | -34.2687
-3 | -0.1451 | 0.00572 | -0.0288 | -25.3671
-2.5 | -0.089 | 0.00549 | -0.0292 | -16.2113
-2 | -0.0324 | 0.00533 | -0.0296 | -6.0788
-1.5 | 0.0244 | 0.00523 | -0.0302 | 4.6654
-1 | 0.0813 | 0.00507 | -0.0307 | 16.0355
-0.5 | 0.1381 | 0.00497 | -0.0312 | 27.7867
0 | 0.194 | 0.00467 | -0.0316 | 41.5418
0.5 | 0.2422 | 0.00305 | -0.0313 | 79.4098
1 | 0.2987 | 0.00299 | -0.0318 | 99.8997
1.5 | 0.3536 | 0.00326 | -0.032 | 108.4663
2 | 0.4052 | 0.00402 | -0.0319 | 100.796
2.5 | 0.4582 | 0.00457 | -0.0319 | 100.2626
3.5 | 0.5598 | 0.00601 | -0.0313 | 93.1448
4 | 0.6115 | 0.00659 | -0.0311 | 92.7921
4.5 | 0.6657 | 0.00686 | -0.0312 | 97.0408
5 | 0.7195 | 0.00716 | -0.0314 | 100.4888
6 | 0.8264 | 0.00773 | -0.0315 | 106.9082
6.5 | 0.8786 | 0.00808 | -0.0314 | 108.7376
7 | 0.9308 | 0.00839 | -0.0313 | 110.9416
7.5 | 0.9817 | 0.0088 | -0.0309 | 111.5568
8 | 1.0316 | 0.00924 | -0.0304 | 111.645
9 | 1.1285 | 0.01013 | -0.029 | 111.4018
10.5 | 1.2656 | 0.01198 | -0.0258 | 105.6427
11 | 1.3091 | 0.01262 | -0.0245 | 103.7322
11.5 | 1.3498 | 0.01336 | -0.0227 | 101.0329
12 | 1.3849 | 0.01417 | -0.0199 | 97.7347
12.5 | 1.4122 | 0.01505 | -0.0157 | 93.8339
13 | 1.4375 | 0.01621 | -0.0116 | 88.6798
13.5 | 1.4629 | 0.01746 | -0.008 | 83.7858
14 | 1.49 | 0.01867 | -0.0049 | 79.8072
14.5 | 1.5119 | 0.02029 | -0.0014 | 74.5145
15 | 1.5293 | 0.0223 | 0.0022 | 68.5785
15.5 | 1.5472 | 0.02436 | 0.0053 | 63.514
16 | 1.5531 | 0.02748 | 0.009 | 56.5175
16.5 | 1.5596 | 0.03072 | 0.012 | 50.7682
17 | 1.5632 | 0.03442 | 0.0144 | 45.4155
17.5 | 1.559 | 0.03913 | 0.0163 | 39.8416
18 | 1.5363 | 0.0464 | 0.0174 | 33.1099
18.5 | 1.5555 | 0.04953 | 0.0171 | 31.4052
19 | 1.5178 | 0.06042 | 0.0147 | 25.1208
19.5 | 1.5092 | 0.06845 | 0.0115 | 22.0482
20 | 1.5125 | 0.07511 | 0.0083 | 20.1371

## 83. Re 6M Mach 0.10 (1)
BIGFOIL.COM POLAR EXPORT
NACA66-310 a=0.2
NACA66-310 a=0.2 |  |  |  | Cl Max: | 1.019 | at alpha= | 9 | deg
JavaFoil+Calcfoil stall+Eppler ext transition |  |  |  | L/D Max: | 115.398 | at alpha= | 3.5 | deg
Re: | 6000000 |  |  | Cd Min: | 0.00366 | at alpha= | 0 | deg
Mach: | 0.1 |  |  | Cl=0 at alpha= | -1.5776 | deg
|  |  |  | @ Cl=0.1, Cd= | 0.0052485
|  |  |  | @ Cl=0.4, Cd= | 0.0043564
|  |  |  | @ Cl=0.6, Cd= | 0.10113
alpha (deg) | Cl | Cd | Cm | Cl/Cd
-11.5 | -0.469 | 0.07561 | -0.005 | -6.205
-11 | -0.486 | 0.0713 | -0.006 | -6.817
-10.5 | -0.495 | 0.06855 | -0.006 | -7.224
-10 | -0.499 | 0.06371 | -0.006 | -7.836
-9.5 | -0.5 | 0.05898 | -0.006 | -8.469
-9 | -0.496 | 0.05547 | -0.007 | -8.934
-8.5 | -0.487 | 0.05277 | -0.007 | -9.233
-8 | -0.474 | 0.04913 | -0.008 | -9.659
-7.5 | -0.457 | 0.04577 | -0.008 | -9.993
-7 | -0.437 | 0.04136 | -0.009 | -10.571
-6.5 | -0.507 | 0.00718 | -0.018 | -70.586
-6 | -0.469 | 0.00691 | -0.019 | -67.805
-5.5 | -0.426 | 0.00671 | -0.02 | -63.495
-5 | -0.379 | 0.00649 | -0.02 | -58.47
-4.5 | -0.33 | 0.00627 | -0.021 | -52.595
-4 | -0.277 | 0.00606 | -0.022 | -45.689
-3.5 | -0.222 | 0.00593 | -0.022 | -37.403
-3 | -0.165 | 0.00578 | -0.023 | -28.571
-2.5 | -0.108 | 0.00566 | -0.024 | -19.031
-2 | -0.049 | 0.00531 | -0.025 | -9.311
-1.5 | 0.009 | 0.00518 | -0.025 | 1.789
-1 | 0.068 | 0.00514 | -0.026 | 13.289
-0.5 | 0.127 | 0.00534 | -0.027 | 23.855
0 | 0.187 | 0.00366 | -0.028 | 50.966
0.5 | 0.246 | 0.00381 | -0.028 | 64.454
1 | 0.305 | 0.004 | -0.029 | 76.217
1.5 | 0.364 | 0.00421 | -0.03 | 86.37
2 | 0.423 | 0.00445 | -0.031 | 94.91
2.5 | 0.481 | 0.00465 | -0.031 | 103.435
3 | 0.539 | 0.00487 | -0.032 | 110.574
3.5 | 0.596 | 0.00516 | -0.033 | 115.398
4 | 0.651 | 0.00624 | -0.034 | 104.322
4.5 | 0.706 | 0.00649 | -0.034 | 108.77
5 | 0.759 | 0.00668 | -0.035 | 113.692
5.5 | 0.809 | 0.00829 | -0.036 | 97.568
6 | 0.855 | 0.00865 | -0.037 | 98.845
6.5 | 0.897 | 0.00905 | -0.037 | 99.12
7 | 0.935 | 0.00946 | -0.038 | 98.85
7.5 | 0.968 | 0.00996 | -0.039 | 97.222
8 | 0.995 | 0.0105 | -0.04 | 94.744
8.5 | 1.015 | 0.01104 | -0.04 | 91.897
9 | 1.019 | 0.01163 | -0.041 | 87.637
9.5 | 1.014 | 0.01225 | -0.042 | 82.798
10 | 1 | 0.01297 | -0.042 | 77.126
10.5 | 0.976 | 0.01391 | -0.043 | 70.182
11 | 0.939 | 0.01556 | -0.043 | 60.325
11.5 | 0.754 | 0.07103 | -0.024 | 10.61
12 | 0.72 | 0.0769 | -0.023 | 9.367
12.5 | 0.684 | 0.0832 | -0.023 | 8.225
13 | 0.647 | 0.08866 | -0.023 | 7.298
13.5 | 0.609 | 0.09267 | -0.023 | 6.573
14 | 0.57 | 0.10113 | -0.023 | 5.64

## 84. Re 6M Mach 0.10 (2)
BIGFOIL.COM POLAR EXPORT
NACA66-310 a=0.2
NACA66-310 a=0.2 |  |  |  | Cl Max: | 1.5341 | at alpha= | 17.5 | deg
XFOIL ncrit=9 |  |  |  | L/D Max: | 111.559 | at alpha= | 8 | deg
Re: | 6000000 |  |  | Cd Min: | 0.09554 | at alpha= | 20 | deg
Mach: | 0.1 |  |  | Cl=0 at alpha= | -1.7165 | deg
|  |  |  | @ Cl=0.1, Cd= | 0.0050383
|  |  |  | @ Cl=0.4, Cd= | 0.0039114
|  |  |  | @ Cl=0.6, Cd= | 0.0064489
alpha (deg) | Cl | Cd | Cm | Cl/Cd
-13.5 | -1.2187 | 0.02264 | -0.0387 | -53.8295
-13 | -1.1909 | 0.01936 | -0.0357 | -61.5134
-12.5 | -1.1513 | 0.01739 | -0.0339 | -66.2047
-11.5 | -1.0603 | 0.01464 | -0.0314 | -72.4249
-11 | -1.0106 | 0.01376 | -0.0307 | -73.4448
-10.5 | -0.9629 | 0.01236 | -0.0297 | -77.9045
-10 | -0.913 | 0.01127 | -0.0289 | -81.0115
-9.5 | -0.8609 | 0.01057 | -0.0285 | -81.4475
-9 | -0.8075 | 0.01003 | -0.0282 | -80.5085
-8.5 | -0.753 | 0.00971 | -0.0282 | -77.5489
-8 | -0.6983 | 0.00932 | -0.0282 | -74.9249
-7.5 | -0.6465 | 0.00843 | -0.0276 | -76.6904
-7 | -0.5923 | 0.00796 | -0.0275 | -74.4095
-6.5 | -0.5373 | 0.00759 | -0.0275 | -70.7905
-6 | -0.4816 | 0.00733 | -0.0277 | -65.7026
-5.5 | -0.4255 | 0.0071 | -0.028 | -59.9296
-5 | -0.3708 | 0.00668 | -0.0279 | -55.509
-4.5 | -0.3153 | 0.00633 | -0.028 | -49.8104
-4 | -0.2592 | 0.00609 | -0.0283 | -42.5616
-3.5 | -0.2026 | 0.00589 | -0.0287 | -34.3973
-3 | -0.1457 | 0.00575 | -0.0291 | -25.3391
-2.5 | -0.0894 | 0.0055 | -0.0294 | -16.2545
-2 | -0.0324 | 0.00534 | -0.0299 | -6.0674
-1 | 0.0819 | 0.00507 | -0.0309 | 16.1538
-0.5 | 0.139 | 0.00497 | -0.0314 | 27.9678
0 | 0.1953 | 0.00468 | -0.0318 | 41.7308
0.5 | 0.2436 | 0.00305 | -0.0315 | 79.8689
1 | 0.3005 | 0.003 | -0.032 | 100.1667
1.5 | 0.3557 | 0.00327 | -0.0322 | 108.7768
2 | 0.4075 | 0.00402 | -0.0321 | 101.3682
2.5 | 0.4608 | 0.00458 | -0.0321 | 100.6114
3 | 0.5124 | 0.00525 | -0.0319 | 97.6
3.5 | 0.5627 | 0.00604 | -0.0314 | 93.1623
4 | 0.6147 | 0.00661 | -0.0312 | 92.9955
4.5 | 0.6693 | 0.00688 | -0.0313 | 97.282
5 | 0.7234 | 0.00719 | -0.0314 | 100.612
5.5 | 0.7775 | 0.00745 | -0.0314 | 104.3624
6 | 0.8309 | 0.00777 | -0.0314 | 106.9369
6.5 | 0.8835 | 0.00812 | -0.0312 | 108.8054
7 | 0.936 | 0.00845 | -0.031 | 110.7692
7.5 | 0.9871 | 0.00887 | -0.0306 | 111.2852
8 | 1.0375 | 0.0093 | -0.03 | 111.5591
9 | 1.134 | 0.01029 | -0.0282 | 110.2041
9.5 | 1.1804 | 0.01075 | -0.0269 | 109.8047
10 | 1.2212 | 0.01132 | -0.0245 | 107.8799
10.5 | 1.272 | 0.01216 | -0.0245 | 104.6053
11 | 1.3149 | 0.01287 | -0.0228 | 102.1678
11.5 | 1.3544 | 0.01369 | -0.0206 | 98.9335
12 | 1.3839 | 0.01457 | -0.0165 | 94.9828
12.5 | 1.4114 | 0.01558 | -0.0124 | 90.5905
13 | 1.4363 | 0.01688 | -0.0082 | 85.0889
13.5 | 1.4607 | 0.01831 | -0.0044 | 79.7761
14 | 1.4862 | 0.01974 | -0.001 | 75.2888
14.5 | 1.5052 | 0.02169 | 0.0027 | 69.396
15 | 1.5187 | 0.02416 | 0.0066 | 62.8601
15.5 | 1.5306 | 0.02685 | 0.01 | 57.0056
16 | 1.5255 | 0.03112 | 0.0141 | 49.0199
16.5 | 1.5279 | 0.03503 | 0.0166 | 43.6169
17 | 1.5106 | 0.04118 | 0.0189 | 36.6829
17.5 | 1.5341 | 0.04365 | 0.0192 | 35.1455
18 | 1.4978 | 0.05331 | 0.0187 | 28.096
18.5 | 1.5155 | 0.05717 | 0.0177 | 26.5087
19 | 1.4575 | 0.07261 | 0.0115 | 20.073
19.5 | 1.4314 | 0.08483 | 0.005 | 16.8737
20 | 1.4183 | 0.09554 | -0.0012 | 14.8451

## 85. Re 6M Mach 0.25 (1)
BIGFOIL.COM POLAR EXPORT
NACA66-310 a=0.2
NACA66-310 a=0.2 |  |  |  | Cl Max: | 0.995 | at alpha= | 8.5 | deg
JavaFoil+Calcfoil stall+Eppler ext transition |  |  |  | L/D Max: | 111.161 | at alpha= | 3 | deg
Re: | 6000000 |  |  | Cd Min: | 0.00386 | at alpha= | 0.5 | deg
Mach: | 0.25 |  |  | Cl=0 at alpha= | -1.582 | deg
|  |  |  | @ Cl=0.1, Cd= | 0.0052785
|  |  |  | @ Cl=0.4, Cd= | 0.09712
|  |  |  | @ Cl=0.6, Cd= | 0.09712
alpha (deg) | Cl | Cd | Cm | Cl/Cd
-11 | -0.31 | 0.07244 | -0.006 | -4.281
-10.5 | -0.351 | 0.0678 | -0.006 | -5.171
-10 | -0.382 | 0.06441 | -0.006 | -5.934
-9.5 | -0.407 | 0.0605 | -0.007 | -6.733
-9 | -0.425 | 0.05744 | -0.007 | -7.405
-8.5 | -0.436 | 0.05505 | -0.007 | -7.915
-8 | -0.439 | 0.0514 | -0.007 | -8.534
-7.5 | -0.434 | 0.04703 | -0.008 | -9.227
-7 | -0.422 | 0.04451 | -0.008 | -9.473
-6.5 | -0.403 | 0.04057 | -0.009 | -9.936
-6 | -0.468 | 0.00707 | -0.019 | -66.189
-5.5 | -0.429 | 0.00679 | -0.02 | -63.17
-5 | -0.385 | 0.0066 | -0.021 | -58.255
-4.5 | -0.336 | 0.00639 | -0.022 | -52.533
-4 | -0.283 | 0.00617 | -0.022 | -45.899
-3.5 | -0.227 | 0.00599 | -0.023 | -37.946
-3 | -0.169 | 0.00583 | -0.024 | -29.05
-2.5 | -0.11 | 0.00552 | -0.025 | -20.01
-2 | -0.051 | 0.00536 | -0.025 | -9.462
-1.5 | 0.01 | 0.00523 | -0.026 | 1.819
-1 | 0.07 | 0.00519 | -0.027 | 13.511
-0.5 | 0.131 | 0.00537 | -0.028 | 24.401
0 | 0.192 | 0.00551 | -0.028 | 34.808
0.5 | 0.253 | 0.00386 | -0.029 | 65.422
1 | 0.313 | 0.00406 | -0.03 | 77.111
1.5 | 0.374 | 0.00427 | -0.031 | 87.548
2 | 0.434 | 0.00449 | -0.031 | 96.639
2.5 | 0.494 | 0.0047 | -0.032 | 105.088
3 | 0.553 | 0.00498 | -0.033 | 111.161
3.5 | 0.611 | 0.0061 | -0.034 | 100.204
4 | 0.669 | 0.00635 | -0.035 | 105.267
4.5 | 0.724 | 0.00662 | -0.035 | 109.354
5 | 0.778 | 0.00818 | -0.036 | 95.123
5.5 | 0.827 | 0.00855 | -0.037 | 96.719
6 | 0.872 | 0.00893 | -0.038 | 97.642
6.5 | 0.912 | 0.00938 | -0.038 | 97.216
7 | 0.945 | 0.00987 | -0.039 | 95.697
7.5 | 0.971 | 0.01042 | -0.04 | 93.185
8 | 0.801 | 0.04955 | -0.018 | 16.169
8.5 | 0.995 | 0.01173 | -0.041 | 84.849
9 | 0.978 | 0.01246 | -0.042 | 78.5
9.5 | 0.945 | 0.01332 | -0.043 | 70.924
10 | 0.738 | 0.06164 | -0.022 | 11.979
10.5 | 0.689 | 0.06593 | -0.022 | 10.45
11 | 0.629 | 0.07183 | -0.021 | 8.756
11.5 | 0.56 | 0.07699 | -0.021 | 7.275
12 | 0.484 | 0.082 | -0.021 | 5.904
12.5 | 0.402 | 0.08708 | -0.022 | 4.619
13 | 0.314 | 0.09139 | -0.023 | 3.431
13.5 | 0.209 | 0.09712 | -0.023 | 2.156

## 86. Re 6M Mach 0.25 (2)
BIGFOIL.COM POLAR EXPORT
NACA66-310 a=0.2
NACA66-310 a=0.2 |  |  |  | Cl Max: | 1.3835 | at alpha= | 13 | deg
XFOIL ncrit=9 |  |  |  | L/D Max: | 110.876 | at alpha= | 1.5 | deg
Re: | 6000000 |  |  | Cd Min: | 0.24583 | at alpha= | -20 | deg
Mach: | 0.25 |  |  | Cl=0 at alpha= | -1.7242 | deg
|  |  |  | @ Cl=0.1, Cd= | 0.0050653
|  |  |  | @ Cl=0.4, Cd= | 0.0037541
|  |  |  | @ Cl=0.6, Cd= | 0.0063172
alpha (deg) | Cl | Cd | Cm | Cl/Cd
-20 | -0.716 | 0.24583 | 0.0469 | -2.9126
-19.5 | -0.698 | 0.23895 | 0.0425 | -2.9211
-19 | -0.6796 | 0.2323 | 0.0381 | -2.9255
-18.5 | -0.6611 | 0.22503 | 0.0339 | -2.9378
-18 | -0.6446 | 0.21752 | 0.0294 | -2.9634
-17.5 | -0.6264 | 0.20964 | 0.0254 | -2.988
-17 | -0.609 | 0.20233 | 0.0211 | -3.0099
-16.5 | -0.5923 | 0.19472 | 0.017 | -3.0418
-16 | -0.5759 | 0.18708 | 0.0128 | -3.0784
-15.5 | -0.5599 | 0.17958 | 0.0087 | -3.1178
-15 | -0.5471 | 0.17096 | 0.0045 | -3.2002
-14.5 | -0.5396 | 0.16039 | -0.0002 | -3.3643
-13.5 | -0.5206 | 0.14288 | -0.0084 | -3.6436
-13 | -0.4998 | 0.13415 | -0.0154 | -3.7257
-12 | -0.4826 | 0.11854 | -0.0226 | -4.0712
-11.5 | -0.4886 | 0.10703 | -0.0278 | -4.5651
-11 | -0.4953 | 0.09636 | -0.0331 | -5.1401
-10.5 | -0.513 | 0.08436 | -0.0394 | -6.0811
-10 | -0.6057 | 0.06387 | -0.0534 | -9.4833
-9.5 | -0.6655 | 0.05327 | -0.0503 | -12.493
-9 | -0.8345 | 0.01344 | -0.0365 | -62.0908
-8.5 | -0.7808 | 0.01194 | -0.0351 | -65.3936
-8 | -0.7255 | 0.01075 | -0.0339 | -67.4884
-7.5 | -0.6687 | 0.00993 | -0.033 | -67.3414
-7 | -0.6135 | 0.00885 | -0.0319 | -69.322
-6.5 | -0.5563 | 0.00823 | -0.0313 | -67.5942
-6 | -0.4984 | 0.00777 | -0.0308 | -64.1441
-5.5 | -0.4403 | 0.00737 | -0.0305 | -59.7422
-5 | -0.3818 | 0.0071 | -0.0304 | -53.7746
-4.5 | -0.3253 | 0.00651 | -0.03 | -49.9693
-3.5 | -0.2086 | 0.00596 | -0.0301 | -35
-3 | -0.1497 | 0.0058 | -0.0304 | -25.8103
-2.5 | -0.0914 | 0.00554 | -0.0306 | -16.4982
-2 | -0.0326 | 0.00536 | -0.031 | -6.0821
-1.5 | 0.0265 | 0.00526 | -0.0315 | 5.038
-1 | 0.0854 | 0.00509 | -0.032 | 16.778
-0.5 | 0.1444 | 0.00499 | -0.0325 | 28.9379
0 | 0.2025 | 0.00474 | -0.0329 | 42.7215
0.5 | 0.2517 | 0.00307 | -0.0325 | 81.987
1 | 0.3104 | 0.00301 | -0.033 | 103.1229
1.5 | 0.367 | 0.00331 | -0.0332 | 110.8761
2 | 0.4205 | 0.00403 | -0.033 | 104.3424
4 | 0.6324 | 0.00673 | -0.0314 | 93.9673
4.5 | 0.689 | 0.007 | -0.0315 | 98.4286
5 | 0.7446 | 0.00734 | -0.0312 | 101.4441
5.5 | 0.8008 | 0.00761 | -0.0311 | 105.23
6 | 0.8554 | 0.00801 | -0.0306 | 106.7915
6.5 | 0.9104 | 0.00834 | -0.0302 | 109.1607
7 | 0.9642 | 0.00876 | -0.0295 | 110.0685
7.5 | 1.0166 | 0.00926 | -0.0284 | 109.784
8.5 | 1.118 | 0.01034 | -0.0255 | 108.1238
9 | 1.1661 | 0.01093 | -0.0235 | 106.688
9.5 | 1.2078 | 0.01175 | -0.0202 | 102.7915
10 | 1.2559 | 0.0127 | -0.0184 | 98.8898
10.5 | 1.2922 | 0.01374 | -0.0143 | 94.0466
11 | 1.3184 | 0.01501 | -0.0086 | 87.8348
11.5 | 1.3427 | 0.01666 | -0.0031 | 80.5942
12 | 1.3667 | 0.01851 | 0.0019 | 73.8358
12.5 | 1.3792 | 0.02132 | 0.0077 | 64.6904
13 | 1.3835 | 0.02492 | 0.0134 | 55.5177
13.5 | 1.3739 | 0.02979 | 0.0191 | 46.1195
14 | 1.3723 | 0.03427 | 0.0229 | 40.0438
14.5 | 1.3356 | 0.04236 | 0.0261 | 31.5297
15 | 1.2994 | 0.05155 | 0.0263 | 25.2066
15.5 | 1.2602 | 0.06293 | 0.0228 | 20.0254
16 | 1.2104 | 0.07849 | 0.0143 | 15.4211
16.5 | 1.1826 | 0.09287 | 0.0051 | 12.7339
17 | 1.1338 | 0.11399 | -0.0091 | 9.9465
17.5 | 1.059 | 0.14181 | -0.0252 | 7.4677
18 | 0.8809 | 0.20712 | -0.0602 | 4.2531

## 87. Re 6M Mach 0.50 (1)
BIGFOIL.COM POLAR EXPORT
NACA66-310 a=0.2
NACA66-310 a=0.2 |  |  |  | Cl Max: | 1.147 | at alpha= | 20 | deg
JavaFoil+Calcfoil stall+Eppler ext transition |  |  |  | L/D Max: | 125.87 | at alpha= | 3 | deg
Re: | 6000000 |  |  | Cd Min: | 0.00396 | at alpha= | 0.5 | deg
Mach: | 0.5 |  |  | Cl=0 at alpha= | -1.5821 | deg
|  |  |  | @ Cl=0.1, Cd= | 0.0054624
|  |  |  | @ Cl=0.4, Cd= | 0.0041552
|  |  |  | @ Cl=0.6, Cd= | 0.0048356
alpha (deg) | Cl | Cd | Cm | Cl/Cd
-20 | -0.984 | 0.1535 | -0.002 | -6.413
-19.5 | -0.957 | 0.14809 | -0.002 | -6.463
-19 | -0.931 | 0.14479 | -0.002 | -6.431
-18.5 | -0.905 | 0.14029 | -0.002 | -6.453
-18 | -0.88 | 0.13815 | -0.003 | -6.369
-17.5 | -0.853 | 0.13173 | -0.003 | -6.479
-17 | -0.825 | 0.12761 | -0.003 | -6.468
-16.5 | -0.799 | 0.12195 | -0.004 | -6.551
-16 | -0.773 | 0.1182 | -0.004 | -6.538
-15.5 | -0.747 | 0.11416 | -0.004 | -6.54
-15 | -0.72 | 0.10907 | -0.005 | -6.605
-14.5 | -0.693 | 0.10718 | -0.005 | -6.469
-14 | -0.667 | 0.09667 | -0.005 | -6.899
-13.5 | -0.641 | 0.088 | -0.006 | -7.284
-13 | -0.615 | 0.08194 | -0.006 | -7.511
-12.5 | -0.589 | 0.07731 | -0.007 | -7.613
-12 | -0.563 | 0.07178 | -0.007 | -7.844
-11.5 | -0.534 | 0.0752 | -0.007 | -7.098
-11 | -0.506 | 0.07518 | -0.007 | -6.732
-10.5 | -0.48 | 0.06793 | -0.007 | -7.061
-10 | -0.453 | 0.06197 | -0.008 | -7.313
-9.5 | -0.428 | 0.05683 | -0.009 | -7.525
-9 | -0.402 | 0.0525 | -0.009 | -7.648
-8.5 | -0.378 | 0.04622 | -0.011 | -8.178
-8 | -0.346 | 0.05104 | -0.009 | -6.773
-7.5 | -0.318 | 0.05235 | -0.009 | -6.079
-7 | -0.291 | 0.04649 | -0.009 | -6.269
-6.5 | -0.265 | 0.04317 | -0.01 | -6.133
-6 | -0.238 | 0.03933 | -0.011 | -6.058
-5.5 | -0.211 | 0.03925 | -0.01 | -5.374
-5 | -0.262 | 0.038 | -0.01 | -6.895
-4.5 | -0.274 | 0.03415 | -0.011 | -8.02
-4 | -0.302 | 0.00634 | -0.025 | -47.632
-3.5 | -0.248 | 0.00611 | -0.026 | -40.548
-3 | -0.187 | 0.00587 | -0.027 | -31.752
-2.5 | -0.122 | 0.00569 | -0.027 | -21.494
-2 | -0.056 | 0.00546 | -0.028 | -10.332
-1.5 | 0.011 | 0.0053 | -0.029 | 2
-1 | 0.078 | 0.00543 | -0.03 | 14.411
-0.5 | 0.146 | 0.00553 | -0.031 | 26.472
0 | 0.214 | 0.00561 | -0.032 | 38.215
0.5 | 0.282 | 0.00396 | -0.033 | 71.2
1 | 0.35 | 0.0042 | -0.033 | 83.213
1.5 | 0.417 | 0.00414 | -0.034 | 100.872
2 | 0.485 | 0.00435 | -0.035 | 111.483
2.5 | 0.551 | 0.00465 | -0.036 | 118.588
3 | 0.617 | 0.0049 | -0.037 | 125.87
3.5 | 0.679 | 0.00793 | -0.038 | 85.728
4 | 0.741 | 0.00831 | -0.039 | 89.141
4.5 | 0.799 | 0.00876 | -0.039 | 91.23
5 | 0.851 | 0.00924 | -0.04 | 92.038
5.5 | 0.889 | 0.0098 | -0.041 | 90.679
6 | 0.906 | 0.01051 | -0.042 | 86.201
6.5 | 0.877 | 0.01146 | -0.043 | 76.568
7 | 0.458 | 0.04501 | -0.021 | 10.186
7.5 | 0.484 | 0.04963 | -0.02 | 9.748
8 | 0.623 | 0.01351 | -0.045 | 46.164
8.5 | 0.54 | 0.05228 | -0.025 | 10.325
9 | 0.562 | 0.06108 | -0.021 | 9.207
9.5 | 0.716 | 0.01541 | -0.047 | 46.441
10 | 0.744 | 0.01682 | -0.048 | 44.262
10.5 | 0.769 | 0.01908 | -0.048 | 40.279
11 | 0.669 | 0.07286 | -0.026 | 9.185
11.5 | 0.694 | 0.0835 | -0.025 | 8.305
12 | 0.857 | 0.02178 | -0.051 | 39.35
12.5 | 0.774 | 0.06696 | -0.038 | 11.561
13 | 0.774 | 0.0887 | -0.029 | 8.726
13.5 | 0.798 | 0.09931 | -0.029 | 8.04
14 | 0.825 | 0.10655 | -0.03 | 7.745
14.5 | 0.85 | 0.10615 | -0.03 | 8.006
15 | 0.875 | 0.11008 | -0.031 | 7.951
15.5 | 0.906 | 0.1137 | -0.034 | 7.966
16 | 0.932 | 0.12321 | -0.035 | 7.561
16.5 | 0.953 | 0.12261 | -0.034 | 7.776
17 | 0.981 | 0.12797 | -0.035 | 7.667
17.5 | 1.013 | 0.129 | -0.039 | 7.852
18 | 1.036 | 0.14033 | -0.038 | 7.385
18.5 | 1.057 | 0.14138 | -0.037 | 7.476
19 | 1.085 | 0.14467 | -0.039 | 7.499
19.5 | 1.116 | 0.14834 | -0.042 | 7.523
20 | 1.147 | 0.15194 | -0.044 | 7.55

## 88. Re 6M Mach 0.50 (2)
BIGFOIL.COM POLAR EXPORT
NACA66-310 a=0.2
NACA66-310 a=0.2 |  |  |  | Cl Max: | 1.0528 | at alpha= | 8 | deg
XFOIL ncrit=9 |  |  |  | L/D Max: | 119.371 | at alpha= | 1.5 | deg
Re: | 6000000 |  |  | Cd Min: | 0.26865 | at alpha= | -20 | deg
Mach: | 0.5 |  |  | Cl=0 at alpha= | -1.7589 | deg
|  |  |  | @ Cl=0.1, Cd= | 0.0052038
|  |  |  | @ Cl=0.4, Cd= | 0.0034019
|  |  |  | @ Cl=0.6, Cd= | 0.0061664
alpha (deg) | Cl | Cd | Cm | Cl/Cd
-20 | -0.7803 | 0.26865 | 0.0584 | -2.9045
-19.5 | -0.758 | 0.26038 | 0.0531 | -2.9111
-19 | -0.7351 | 0.25199 | 0.048 | -2.9172
-18.5 | -0.7127 | 0.24345 | 0.0429 | -2.9275
-18 | -0.6907 | 0.23503 | 0.0378 | -2.9388
-17.5 | -0.6696 | 0.22623 | 0.0327 | -2.9598
-17 | -0.647 | 0.21759 | 0.0278 | -2.9735
-15 | -0.5596 | 0.1844 | 0.0073 | -3.0347
-14.5 | -0.5425 | 0.17726 | 0.0041 | -3.0605
-14 | -0.5225 | 0.1691 | -0.0001 | -3.0899
-13.5 | -0.51 | 0.15832 | -0.005 | -3.2213
-13 | -0.4938 | 0.14944 | -0.0097 | -3.3043
-12.5 | -0.4736 | 0.1425 | -0.014 | -3.3235
-12 | -0.4604 | 0.13317 | -0.0188 | -3.4572
-11.5 | -0.4441 | 0.12531 | -0.0232 | -3.544
-11 | -0.4318 | 0.11656 | -0.0277 | -3.7045
-10.5 | -0.4223 | 0.10762 | -0.0325 | -3.924
-10 | -0.413 | 0.09907 | -0.0369 | -4.1688
-9 | -0.4016 | 0.08228 | -0.0462 | -4.8809
-8.5 | -0.4036 | 0.07339 | -0.0514 | -5.4994
-8 | -0.4034 | 0.06545 | -0.0573 | -6.1635
-7.5 | -0.4262 | 0.05729 | -0.0621 | -7.4393
-7 | -0.441 | 0.05107 | -0.0604 | -8.6352
-6.5 | -0.4426 | 0.04344 | -0.0592 | -10.1888
-6 | -0.4343 | 0.03548 | -0.0565 | -12.2407
-5.5 | -0.4169 | 0.02726 | -0.0523 | -15.2935
-5 | -0.3857 | 0.02001 | -0.0479 | -19.2754
-4.5 | -0.3478 | 0.0124 | -0.0433 | -28.0484
-4 | -0.2962 | 0.00764 | -0.0401 | -38.7696
-3.5 | -0.2309 | 0.00683 | -0.0385 | -33.8067
-3 | -0.1655 | 0.00622 | -0.0374 | -26.6077
-2.5 | -0.0985 | 0.00588 | -0.0369 | -16.7517
-2 | -0.0324 | 0.00554 | -0.0366 | -5.8484
-1.5 | 0.0348 | 0.00534 | -0.0368 | 6.5169
-1 | 0.1018 | 0.0052 | -0.0371 | 19.5769
-0.5 | 0.1688 | 0.00506 | -0.0376 | 33.3597
0 | 0.2354 | 0.00493 | -0.0381 | 47.7485
0.5 | 0.2884 | 0.00319 | -0.0371 | 90.4075
1 | 0.3543 | 0.00315 | -0.0375 | 112.4762
1.5 | 0.4178 | 0.0035 | -0.0375 | 119.3714
2 | 0.4787 | 0.00412 | -0.0371 | 116.1893
2.5 | 0.5368 | 0.00491 | -0.0362 | 109.3279
3 | 0.5893 | 0.00599 | -0.0343 | 98.3806
3.5 | 0.6439 | 0.00689 | -0.0323 | 93.4543
4 | 0.7073 | 0.00724 | -0.0315 | 97.6934
4.5 | 0.7699 | 0.00764 | -0.0302 | 100.7723
5 | 0.8331 | 0.00802 | -0.0288 | 103.8778
5.5 | 0.8935 | 0.00855 | -0.0264 | 104.5029
6 | 0.9527 | 0.00914 | -0.0235 | 104.2341
6.5 | 1.0085 | 0.00988 | -0.0195 | 102.0749
7 | 1.0429 | 0.01117 | -0.0115 | 93.3662
7.5 | 1.0488 | 0.01366 | 0.0002 | 76.7789
8 | 1.0528 | 0.01911 | 0.0101 | 55.0916
8.5 | 1.04 | 0.02675 | 0.0185 | 38.8785
9 | 1.0104 | 0.0334 | 0.0264 | 30.2515
9.5 | 0.9755 | 0.04091 | 0.031 | 23.845
10 | 0.9381 | 0.04985 | 0.0316 | 18.8185
10.5 | 0.9045 | 0.06029 | 0.0278 | 15.0025
11 | 0.8723 | 0.07358 | 0.0191 | 11.8551
11.5 | 0.8505 | 0.08864 | 0.0082 | 9.595
12 | 0.8377 | 0.10423 | -0.0016 | 8.037
12.5 | 0.8241 | 0.11854 | -0.0102 | 6.9521
13 | 0.8192 | 0.13136 | -0.0177 | 6.2363

## 89. Re 7M Mach 0.00 (1)
BIGFOIL.COM POLAR EXPORT
NACA66-310 a=0.2
NACA66-310 a=0.2 |  |  |  | Cl Max: | 1.024 | at alpha= | 9 | deg
JavaFoil+Calcfoil stall+Eppler ext transition |  |  |  | L/D Max: | 118.797 | at alpha= | 5.5 | deg
Re: | 7000000 |  |  | Cd Min: | 0.00371 | at alpha= | 0 | deg
Mach: | 0 |  |  | Cl=0 at alpha= | -1.5776 | deg
|  |  |  | @ Cl=0.1, Cd= | 0.0053763
|  |  |  | @ Cl=0.4, Cd= | 0.004391
|  |  |  | @ Cl=0.6, Cd= | 0.0052198
alpha (deg) | Cl | Cd | Cm | Cl/Cd
-12 | -0.476 | 0.07978 | -0.005 | -5.968
-11.5 | -0.492 | 0.07484 | -0.005 | -6.574
-11 | -0.505 | 0.07139 | -0.006 | -7.08
-10.5 | -0.511 | 0.06713 | -0.006 | -7.618
-10 | -0.513 | 0.0624 | -0.006 | -8.215
-9.5 | -0.51 | 0.05797 | -0.007 | -8.805
-9 | -0.504 | 0.05444 | -0.007 | -9.263
-8.5 | -0.493 | 0.05189 | -0.007 | -9.509
-8 | -0.479 | 0.04829 | -0.008 | -9.919
-7.5 | -0.46 | 0.04509 | -0.008 | -10.207
-7 | -0.541 | 0.00719 | -0.017 | -75.279
-6.5 | -0.507 | 0.00701 | -0.018 | -72.368
-6 | -0.468 | 0.00671 | -0.019 | -69.786
-5.5 | -0.425 | 0.00652 | -0.019 | -65.172
-5 | -0.378 | 0.00634 | -0.02 | -59.643
-4.5 | -0.328 | 0.00612 | -0.021 | -53.624
-4 | -0.276 | 0.00595 | -0.022 | -46.336
-3.5 | -0.221 | 0.00581 | -0.022 | -38.035
-3 | -0.164 | 0.00568 | -0.023 | -28.952
-2.5 | -0.107 | 0.00553 | -0.024 | -19.362
-2 | -0.049 | 0.0052 | -0.025 | -9.46
-1.5 | 0.009 | 0.00532 | -0.025 | 1.732
-1 | 0.068 | 0.00536 | -0.026 | 12.682
-0.5 | 0.127 | 0.00539 | -0.027 | 23.521
0 | 0.186 | 0.00371 | -0.027 | 50.015
0.5 | 0.245 | 0.00389 | -0.028 | 62.831
1 | 0.303 | 0.00406 | -0.029 | 74.664
1.5 | 0.362 | 0.00426 | -0.03 | 84.875
2 | 0.42 | 0.00446 | -0.03 | 94.23
2.5 | 0.478 | 0.00468 | -0.031 | 102.321
3 | 0.536 | 0.00487 | -0.032 | 110.047
3.5 | 0.593 | 0.00509 | -0.033 | 116.523
4 | 0.648 | 0.00611 | -0.033 | 106.201
4.5 | 0.703 | 0.00626 | -0.034 | 112.287
5 | 0.756 | 0.0065 | -0.035 | 116.275
5.5 | 0.806 | 0.00678 | -0.036 | 118.797
6 | 0.852 | 0.00839 | -0.037 | 101.533
6.5 | 0.895 | 0.00878 | -0.037 | 101.926
7 | 0.933 | 0.00918 | -0.038 | 101.632
7.5 | 0.967 | 0.00964 | -0.039 | 100.35
8 | 0.995 | 0.01015 | -0.039 | 98.104
8.5 | 1.017 | 0.01066 | -0.04 | 95.43
9 | 1.024 | 0.0112 | -0.041 | 91.424
9.5 | 1.023 | 0.0118 | -0.042 | 86.707
10 | 1.013 | 0.01247 | -0.042 | 81.222
10.5 | 0.995 | 0.01327 | -0.043 | 74.952
11 | 0.968 | 0.01416 | -0.043 | 68.368
11.5 | 0.927 | 0.01645 | -0.043 | 56.339
12 | 0.751 | 0.07307 | -0.026 | 10.272
12.5 | 0.716 | 0.08062 | -0.024 | 8.883
13 | 0.683 | 0.08647 | -0.023 | 7.896
13.5 | 0.65 | 0.09016 | -0.024 | 7.207
14 | 0.614 | 0.09779 | -0.023 | 6.279

## 90. Re 7M Mach 0.00 (2)
BIGFOIL.COM POLAR EXPORT
NACA66-310 a=0.2
NACA66-310 a=0.2 |  |  |  | Cl Max: | 1.6028 | at alpha= | 18.5 | deg
XFOIL ncrit=9 |  |  |  | L/D Max: | 116.242 | at alpha= | 8.5 | deg
Re: | 7000000 |  |  | Cd Min: | 0.06451 | at alpha= | 20 | deg
Mach: | 0 |  |  | Cl=0 at alpha= | -1.7091 | deg
|  |  |  | @ Cl=0.1, Cd= | 0.0049094
|  |  |  | @ Cl=0.4, Cd= | 0.0040512
|  |  |  | @ Cl=0.6, Cd= | 0.0062846
alpha (deg) | Cl | Cd | Cm | Cl/Cd
-15 | -1.3139 | 0.02647 | -0.0414 | -49.6373
-14.5 | -1.3061 | 0.02198 | -0.0366 | -59.4222
-14 | -1.2793 | 0.01909 | -0.0336 | -67.0141
-13.5 | -1.2428 | 0.01712 | -0.0317 | -72.5935
-13 | -1.2005 | 0.01573 | -0.0304 | -76.3191
-12.5 | -1.155 | 0.01464 | -0.0295 | -78.8934
-12 | -1.1073 | 0.01378 | -0.0288 | -80.3556
-11.5 | -1.0584 | 0.01298 | -0.0283 | -81.5408
-10.5 | -0.9596 | 0.01125 | -0.0272 | -85.2978
-10 | -0.9095 | 0.01038 | -0.0267 | -87.6204
-9.5 | -0.8575 | 0.0098 | -0.0266 | -87.5
-9 | -0.8046 | 0.00935 | -0.0265 | -86.0535
-8.5 | -0.7505 | 0.00905 | -0.0266 | -82.9282
-8 | -0.6963 | 0.00872 | -0.0267 | -79.8509
-7.5 | -0.6441 | 0.00804 | -0.0265 | -80.1119
-7 | -0.5904 | 0.00755 | -0.0264 | -78.1987
-6 | -0.4806 | 0.00696 | -0.0268 | -69.0517
-5.5 | -0.4249 | 0.00677 | -0.0271 | -62.7622
-5 | -0.3695 | 0.00649 | -0.0274 | -56.9337
-4.5 | -0.3147 | 0.00612 | -0.0275 | -51.4216
-4 | -0.2589 | 0.00587 | -0.0278 | -44.1056
-3.5 | -0.2026 | 0.00568 | -0.0282 | -35.669
-3 | -0.146 | 0.00557 | -0.0287 | -26.2118
-2.5 | -0.0897 | 0.00534 | -0.0291 | -16.7978
-2 | -0.0331 | 0.00519 | -0.0295 | -6.3776
-1 | 0.0807 | 0.00495 | -0.0306 | 16.303
-0.5 | 0.1378 | 0.00483 | -0.0311 | 28.53
0.5 | 0.2428 | 0.0031 | -0.0314 | 78.3226
1 | 0.2984 | 0.00302 | -0.0318 | 98.8079
1.5 | 0.3525 | 0.00337 | -0.0319 | 104.5994
2 | 0.4041 | 0.00411 | -0.0318 | 98.3212
2.5 | 0.4576 | 0.00462 | -0.0319 | 99.0476
3 | 0.5093 | 0.00527 | -0.0318 | 96.6414
4 | 0.613 | 0.00643 | -0.0314 | 95.3344
4.5 | 0.6676 | 0.00669 | -0.0316 | 99.7907
5 | 0.7214 | 0.00698 | -0.0317 | 103.3524
6 | 0.8286 | 0.00754 | -0.0319 | 109.8939
6.5 | 0.8815 | 0.00785 | -0.0319 | 112.293
7 | 0.9339 | 0.00818 | -0.0318 | 114.1687
7.5 | 0.9848 | 0.00859 | -0.0315 | 114.6449
8 | 1.0357 | 0.00895 | -0.0312 | 115.7207
8.5 | 1.0857 | 0.00934 | -0.0308 | 116.242
9 | 1.1332 | 0.00988 | -0.0299 | 114.6964
9.5 | 1.1807 | 0.01032 | -0.029 | 114.4089
10 | 1.2245 | 0.01089 | -0.0275 | 112.4426
10.5 | 1.2667 | 0.01153 | -0.0257 | 109.8612
11 | 1.316 | 0.01218 | -0.0256 | 108.046
11.5 | 1.3576 | 0.0129 | -0.024 | 105.2403
12 | 1.3948 | 0.01377 | -0.0216 | 101.2927
12.5 | 1.4227 | 0.01461 | -0.0174 | 97.3785
13 | 1.4468 | 0.01576 | -0.013 | 91.802
13.5 | 1.4721 | 0.01697 | -0.0092 | 86.7472
14 | 1.4989 | 0.01815 | -0.006 | 82.584
14.5 | 1.5202 | 0.01977 | -0.0023 | 76.8943
15 | 1.5368 | 0.02181 | 0.0015 | 70.4631
15.5 | 1.5534 | 0.02393 | 0.0048 | 64.9143
16 | 1.5539 | 0.02743 | 0.0091 | 56.6497
17 | 1.569 | 0.03386 | 0.0143 | 46.3379
17.5 | 1.5969 | 0.03548 | 0.015 | 45.0085
18 | 1.5846 | 0.04113 | 0.0168 | 38.5266
18.5 | 1.6028 | 0.04411 | 0.0171 | 36.3364
19 | 1.5784 | 0.05231 | 0.0167 | 30.174
19.5 | 1.5757 | 0.05866 | 0.015 | 26.8616
20 | 1.5802 | 0.06451 | 0.0129 | 24.4954

## 91. Re 7M Mach 0.10 (1)
BIGFOIL.COM POLAR EXPORT
NACA66-310 a=0.2
NACA66-310 a=0.2 |  |  |  | Cl Max: | 1.02 | at alpha= | 9 | deg
JavaFoil+Calcfoil stall+Eppler ext transition |  |  |  | L/D Max: | 119.235 | at alpha= | 5.5 | deg
Re: | 7000000 |  |  | Cd Min: | 0.00372 | at alpha= | 0 | deg
Mach: | 0.1 |  |  | Cl=0 at alpha= | -1.5776 | deg
|  |  |  | @ Cl=0.1, Cd= | 0.0053971
|  |  |  | @ Cl=0.4, Cd= | 0.004372
|  |  |  | @ Cl=0.6, Cd= | 0.09915
alpha (deg) | Cl | Cd | Cm | Cl/Cd
-11.5 | -0.469 | 0.07559 | -0.005 | -6.207
-11 | -0.486 | 0.07074 | -0.006 | -6.873
-10.5 | -0.495 | 0.06681 | -0.006 | -7.414
-10 | -0.499 | 0.06274 | -0.006 | -7.959
-9.5 | -0.5 | 0.05842 | -0.007 | -8.554
-9 | -0.496 | 0.05465 | -0.007 | -9.079
-8.5 | -0.487 | 0.05252 | -0.007 | -9.28
-8 | -0.475 | 0.04879 | -0.008 | -9.731
-7.5 | -0.458 | 0.04549 | -0.008 | -10.06
-7 | -0.441 | 0.0389 | -0.011 | -11.332
-6.5 | -0.507 | 0.007 | -0.018 | -72.351
-6 | -0.469 | 0.00676 | -0.019 | -69.262
-5.5 | -0.426 | 0.00651 | -0.02 | -65.425
-5 | -0.379 | 0.00635 | -0.02 | -59.787
-4.5 | -0.33 | 0.00613 | -0.021 | -53.805
-4 | -0.277 | 0.00594 | -0.022 | -46.657
-3.5 | -0.222 | 0.00581 | -0.022 | -38.196
-3 | -0.165 | 0.00566 | -0.023 | -29.194
-2.5 | -0.108 | 0.00553 | -0.024 | -19.461
-2 | -0.049 | 0.0052 | -0.025 | -9.5
-1.5 | 0.009 | 0.0053 | -0.025 | 1.749
-1 | 0.068 | 0.00537 | -0.026 | 12.723
-0.5 | 0.127 | 0.00542 | -0.027 | 23.503
0 | 0.187 | 0.00372 | -0.028 | 50.198
0.5 | 0.246 | 0.00388 | -0.028 | 63.382
1 | 0.305 | 0.00405 | -0.029 | 75.297
1.5 | 0.364 | 0.00425 | -0.03 | 85.578
2 | 0.423 | 0.00445 | -0.031 | 95.007
2.5 | 0.481 | 0.00468 | -0.031 | 102.778
3 | 0.539 | 0.00491 | -0.032 | 109.641
3.5 | 0.596 | 0.00512 | -0.033 | 116.454
4 | 0.652 | 0.00609 | -0.034 | 107
4.5 | 0.706 | 0.00633 | -0.034 | 111.623
5 | 0.759 | 0.00651 | -0.035 | 116.729
5.5 | 0.809 | 0.00679 | -0.036 | 119.235
6 | 0.855 | 0.00845 | -0.037 | 101.185
6.5 | 0.898 | 0.00883 | -0.037 | 101.663
7 | 0.936 | 0.00924 | -0.038 | 101.234
7.5 | 0.968 | 0.0097 | -0.039 | 99.881
8 | 0.995 | 0.01025 | -0.04 | 97.131
8.5 | 1.015 | 0.01075 | -0.04 | 94.433
9 | 1.02 | 0.01133 | -0.041 | 90.01
9.5 | 1.015 | 0.01195 | -0.042 | 84.955
10 | 1.001 | 0.01264 | -0.042 | 79.204
10.5 | 0.978 | 0.0135 | -0.043 | 72.454
11 | 0.944 | 0.01468 | -0.043 | 64.335
11.5 | 0.756 | 0.06965 | -0.025 | 10.852
12 | 0.721 | 0.07545 | -0.024 | 9.56
12.5 | 0.685 | 0.08245 | -0.023 | 8.304
13 | 0.647 | 0.08797 | -0.023 | 7.359
13.5 | 0.609 | 0.09194 | -0.024 | 6.629
14 | 0.571 | 0.09915 | -0.023 | 5.754

## 92. Re 7M Mach 0.10 (2)
BIGFOIL.COM POLAR EXPORT
NACA66-310 a=0.2
NACA66-310 a=0.2 |  |  |  | Cl Max: | 1.5768 | at alpha= | 17.5 | deg
XFOIL ncrit=9 |  |  |  | L/D Max: | 115.657 | at alpha= | 8.5 | deg
Re: | 7000000 |  |  | Cd Min: | 0.21946 | at alpha= | -18.5 | deg
Mach: | 0.1 |  |  | Cl=0 at alpha= | -1.7107 | deg
|  |  |  | @ Cl=0.1, Cd= | 0.0049209
|  |  |  | @ Cl=0.4, Cd= | 0.0040186
|  |  |  | @ Cl=0.6, Cd= | 0.0063088
alpha (deg) | Cl | Cd | Cm | Cl/Cd
-18.5 | -0.6539 | 0.21946 | 0.0316 | -2.9796
-18 | -0.6366 | 0.21317 | 0.0275 | -2.9863
-17.5 | -0.6184 | 0.20628 | 0.0236 | -2.9979
-17 | -0.602 | 0.19913 | 0.0195 | -3.0232
-16.5 | -0.5867 | 0.19155 | 0.0155 | -3.0629
-16 | -0.5757 | 0.18237 | 0.0111 | -3.1568
-15 | -0.5578 | 0.16259 | 0.0023 | -3.4307
-14.5 | -0.5505 | 0.15313 | -0.0022 | -3.595
-13.5 | -1.2306 | 0.02122 | -0.0374 | -57.9925
-13 | -1.2008 | 0.01811 | -0.0346 | -66.3059
-12.5 | -1.1593 | 0.01634 | -0.0329 | -70.9486
-12 | -1.1151 | 0.01475 | -0.0315 | -75.6
-11.5 | -1.0669 | 0.01369 | -0.0306 | -77.9328
-11 | -1.0166 | 0.01286 | -0.0299 | -79.0513
-10.5 | -0.9654 | 0.01211 | -0.0293 | -79.7192
-10 | -0.9164 | 0.01084 | -0.0284 | -84.5387
-9.5 | -0.8645 | 0.01007 | -0.0279 | -85.8491
-9 | -0.8112 | 0.00953 | -0.0276 | -85.1207
-8.5 | -0.7566 | 0.00917 | -0.0276 | -82.5082
-8 | -0.7018 | 0.00883 | -0.0276 | -79.479
-7.5 | -0.6483 | 0.00822 | -0.0273 | -78.8686
-7 | -0.5945 | 0.00765 | -0.0271 | -77.7124
-6.5 | -0.5396 | 0.00728 | -0.0271 | -74.1209
-6 | -0.4838 | 0.007 | -0.0273 | -69.1143
-5.5 | -0.4277 | 0.0068 | -0.0275 | -62.8971
-5 | -0.3713 | 0.00661 | -0.0279 | -56.1725
-4.5 | -0.3166 | 0.00614 | -0.0278 | -51.5635
-4 | -0.2603 | 0.00589 | -0.0281 | -44.1935
-3.5 | -0.2037 | 0.00569 | -0.0284 | -35.7996
-3 | -0.1467 | 0.00557 | -0.0289 | -26.3375
-2.5 | -0.09 | 0.00535 | -0.0293 | -16.8224
-2 | -0.0331 | 0.00519 | -0.0297 | -6.3776
-1 | 0.0813 | 0.00496 | -0.0308 | 16.3911
-0.5 | 0.1387 | 0.00484 | -0.0313 | 28.657
0 | 0.1953 | 0.00462 | -0.0318 | 42.2727
0.5 | 0.2443 | 0.0031 | -0.0315 | 78.8065
1 | 0.3002 | 0.00302 | -0.0319 | 99.404
1.5 | 0.3546 | 0.00337 | -0.0321 | 105.2226
2 | 0.4064 | 0.00411 | -0.032 | 98.8808
2.5 | 0.4601 | 0.00463 | -0.0321 | 99.3737
3 | 0.5119 | 0.00529 | -0.0319 | 96.7675
3.5 | 0.5632 | 0.00599 | -0.0315 | 94.0234
4 | 0.6163 | 0.00645 | -0.0314 | 95.5504
4.5 | 0.6712 | 0.00671 | -0.0316 | 100.0298
5 | 0.7253 | 0.00701 | -0.0317 | 103.4665
5.5 | 0.7799 | 0.00725 | -0.0319 | 107.5724
6 | 0.8332 | 0.00758 | -0.0318 | 109.9208
6.5 | 0.8866 | 0.00789 | -0.0318 | 112.3701
7 | 0.9391 | 0.00823 | -0.0316 | 114.1069
7.5 | 0.9903 | 0.00867 | -0.0312 | 114.2215
8 | 1.0418 | 0.00901 | -0.0308 | 115.6271
8.5 | 1.0918 | 0.00944 | -0.0302 | 115.6568
9 | 1.1397 | 0.00997 | -0.0292 | 114.3129
9.5 | 1.1871 | 0.01045 | -0.0282 | 113.5981
10 | 1.2303 | 0.01109 | -0.0263 | 110.9378
10.5 | 1.2751 | 0.01171 | -0.0248 | 108.8898
11 | 1.322 | 0.01244 | -0.024 | 106.2701
11.5 | 1.3626 | 0.01323 | -0.022 | 102.9932
12 | 1.3949 | 0.01416 | -0.0184 | 98.5099
12.5 | 1.4217 | 0.0151 | -0.014 | 94.1523
13 | 1.4457 | 0.0164 | -0.0095 | 88.1524
13.5 | 1.47 | 0.0178 | -0.0055 | 82.5843
14 | 1.4947 | 0.01924 | -0.002 | 77.6871
14.5 | 1.5117 | 0.02129 | 0.0021 | 71.0052
15 | 1.5218 | 0.02396 | 0.0064 | 63.5142
15.5 | 1.5393 | 0.02617 | 0.0094 | 58.8193
16 | 1.5406 | 0.02983 | 0.0132 | 51.646
16.5 | 1.5635 | 0.03185 | 0.0149 | 49.0895
17 | 1.5474 | 0.03752 | 0.018 | 41.242
17.5 | 1.5768 | 0.03924 | 0.0184 | 40.1835
18 | 1.5549 | 0.04648 | 0.0195 | 33.4531
18.5 | 1.5698 | 0.05029 | 0.0191 | 31.215
19 | 1.5327 | 0.06122 | 0.0165 | 25.0359
19.5 | 1.5191 | 0.07019 | 0.0127 | 21.6427
20 | 1.5124 | 0.07871 | 0.0085 | 19.2148

## 93. Re 7M Mach 0.25 (1)
BIGFOIL.COM POLAR EXPORT
NACA66-310 a=0.2
NACA66-310 a=0.2 |  |  |  | Cl Max: | 0.996 | at alpha= | 8.5 | deg
JavaFoil+Calcfoil stall+Eppler ext transition |  |  |  | L/D Max: | 117.038 | at alpha= | 5 | deg
Re: | 7000000 |  |  | Cd Min: | 0.00392 | at alpha= | 0.5 | deg
Mach: | 0.25 |  |  | Cl=0 at alpha= | -1.582 | deg
|  |  |  | @ Cl=0.1, Cd= | 0.0054097
|  |  |  | @ Cl=0.4, Cd= | 0.0962
|  |  |  | @ Cl=0.6, Cd= | 0.0962
alpha (deg) | Cl | Cd | Cm | Cl/Cd
-11 | -0.31 | 0.07214 | -0.006 | -4.3
-10.5 | -0.351 | 0.06704 | -0.006 | -5.233
-10 | -0.382 | 0.06334 | -0.007 | -6.037
-9.5 | -0.407 | 0.06043 | -0.007 | -6.74
-9 | -0.425 | 0.0568 | -0.007 | -7.489
-8.5 | -0.436 | 0.0544 | -0.007 | -8.012
-8 | -0.439 | 0.05085 | -0.008 | -8.628
-7.5 | -0.434 | 0.04683 | -0.008 | -9.268
-7 | -0.422 | 0.04399 | -0.009 | -9.589
-6.5 | -0.404 | 0.04008 | -0.01 | -10.072
-6 | -0.468 | 0.00688 | -0.019 | -67.984
-5.5 | -0.429 | 0.00665 | -0.02 | -64.54
-5 | -0.385 | 0.0064 | -0.021 | -60.112
-4.5 | -0.336 | 0.00625 | -0.022 | -53.746
-4 | -0.283 | 0.00604 | -0.022 | -46.893
-3.5 | -0.227 | 0.00586 | -0.023 | -38.769
-3 | -0.169 | 0.0057 | -0.024 | -29.694
-2.5 | -0.11 | 0.00539 | -0.025 | -20.5
-2 | -0.051 | 0.00523 | -0.025 | -9.706
-1.5 | 0.01 | 0.00535 | -0.026 | 1.779
-1 | 0.07 | 0.00539 | -0.027 | 13.014
-0.5 | 0.131 | 0.00543 | -0.028 | 24.134
0 | 0.192 | 0.00551 | -0.028 | 34.797
0.5 | 0.253 | 0.00392 | -0.029 | 64.376
1 | 0.313 | 0.0041 | -0.03 | 76.287
1.5 | 0.374 | 0.00432 | -0.031 | 86.478
2 | 0.434 | 0.00448 | -0.031 | 96.803
2.5 | 0.494 | 0.00473 | -0.032 | 104.461
3 | 0.553 | 0.00496 | -0.033 | 111.48
3.5 | 0.611 | 0.00595 | -0.034 | 102.753
4 | 0.669 | 0.00619 | -0.035 | 108.076
4.5 | 0.724 | 0.00645 | -0.035 | 112.299
5 | 0.778 | 0.00665 | -0.036 | 117.038
5.5 | 0.827 | 0.00834 | -0.037 | 99.193
6 | 0.872 | 0.00871 | -0.038 | 100.16
6.5 | 0.912 | 0.00914 | -0.038 | 99.739
7 | 0.946 | 0.00961 | -0.039 | 98.374
7.5 | 0.972 | 0.01016 | -0.04 | 95.678
8 | 0.802 | 0.04892 | -0.018 | 16.386
8.5 | 0.996 | 0.01142 | -0.041 | 87.253
9 | 0.98 | 0.01208 | -0.042 | 81.079
9.5 | 0.946 | 0.01295 | -0.043 | 73.061
10 | 0.741 | 0.0602 | -0.024 | 12.306
10.5 | 0.69 | 0.0656 | -0.023 | 10.513
11 | 0.629 | 0.07076 | -0.022 | 8.893
11.5 | 0.56 | 0.07605 | -0.022 | 7.369
12 | 0.484 | 0.08159 | -0.022 | 5.936
12.5 | 0.402 | 0.08613 | -0.022 | 4.671
13 | 0.314 | 0.09117 | -0.023 | 3.441
13.5 | 0.209 | 0.0962 | -0.023 | 2.178

## 94. Re 7M Mach 0.25 (2)
BIGFOIL.COM POLAR EXPORT
NACA66-310 a=0.2
NACA66-310 a=0.2 |  |  |  | Cl Max: | 1.4072 | at alpha= | 13 | deg
XFOIL ncrit=9 |  |  |  | L/D Max: | 113.86 | at alpha= | 8 | deg
Re: | 7000000 |  |  | Cd Min: | 0.16985 | at alpha= | 18 | deg
Mach: | 0.25 |  |  | Cl=0 at alpha= | -1.7174 | deg
|  |  |  | @ Cl=0.1, Cd= | 0.0049418
|  |  |  | @ Cl=0.4, Cd= | 0.0038721
|  |  |  | @ Cl=0.6, Cd= | 0.0063207
alpha (deg) | Cl | Cd | Cm | Cl/Cd
-14 | -0.5359 | 0.15084 | -0.0035 | -3.5528
-13.5 | -0.5145 | 0.14085 | -0.0117 | -3.6528
-13 | -0.5057 | 0.13328 | -0.0149 | -3.7943
-12.5 | -0.4824 | 0.12973 | -0.0175 | -3.7185
-12 | -0.5038 | 0.11294 | -0.0245 | -4.4608
-11.5 | -0.507 | 0.10267 | -0.0296 | -4.9382
-11 | -0.5056 | 0.09411 | -0.0341 | -5.3724
-10.5 | -0.533 | 0.08051 | -0.0417 | -6.6203
-9 | -0.8394 | 0.0127 | -0.0359 | -66.0945
-8.5 | -0.7874 | 0.01082 | -0.0342 | -72.7726
-7.5 | -0.6729 | 0.00925 | -0.0323 | -72.7459
-7 | -0.6143 | 0.00881 | -0.0318 | -69.7276
-6.5 | -0.5594 | 0.00779 | -0.0307 | -71.81
-6 | -0.5013 | 0.00735 | -0.0303 | -68.2041
-5 | -0.3841 | 0.00675 | -0.03 | -56.9037
-4 | -0.2685 | 0.006 | -0.0298 | -44.75
-3.5 | -0.2099 | 0.00576 | -0.0299 | -36.441
-3 | -0.1509 | 0.0056 | -0.0302 | -26.9464
-2.5 | -0.0921 | 0.00539 | -0.0305 | -17.0872
-2 | -0.0334 | 0.00522 | -0.0309 | -6.3985
-1 | 0.0848 | 0.00497 | -0.0319 | 17.0624
-0.5 | 0.144 | 0.00486 | -0.0324 | 29.6296
0 | 0.2024 | 0.00466 | -0.0329 | 43.4335
0.5 | 0.2524 | 0.00312 | -0.0326 | 80.8974
1 | 0.31 | 0.00304 | -0.033 | 101.9737
1.5 | 0.366 | 0.0034 | -0.0331 | 107.6471
2 | 0.4193 | 0.00414 | -0.0329 | 101.2802
2.5 | 0.4743 | 0.00467 | -0.0329 | 101.5632
3 | 0.5268 | 0.00541 | -0.0325 | 97.3752
3.5 | 0.5788 | 0.00616 | -0.0319 | 93.961
4 | 0.6342 | 0.00658 | -0.0318 | 96.383
4.5 | 0.6909 | 0.00683 | -0.0318 | 101.1567
5.5 | 0.8033 | 0.00741 | -0.0316 | 108.4076
6 | 0.8583 | 0.00779 | -0.0312 | 110.1797
7 | 0.9676 | 0.00855 | -0.0301 | 113.1696
7.5 | 1.0212 | 0.00897 | -0.0292 | 113.8462
8 | 1.0737 | 0.00943 | -0.0282 | 113.86
8.5 | 1.1242 | 0.01001 | -0.0266 | 112.3077
9 | 1.1729 | 0.01063 | -0.0247 | 110.3387
9.5 | 1.2172 | 0.01143 | -0.0219 | 106.4917
10 | 1.2572 | 0.01216 | -0.0182 | 103.3882
10.5 | 1.3051 | 0.01321 | -0.0165 | 98.7964
11 | 1.3327 | 0.01436 | -0.0107 | 92.8064
11.5 | 1.3586 | 0.01578 | -0.0053 | 86.0963
12 | 1.3833 | 0.01748 | -0.0001 | 79.1362
12.5 | 1.4005 | 0.01985 | 0.0055 | 70.5542
13 | 1.4072 | 0.02315 | 0.0115 | 60.7862
13.5 | 1.4038 | 0.02739 | 0.0172 | 51.2523
14 | 1.3685 | 0.03464 | 0.0231 | 39.5064
14.5 | 1.3439 | 0.04151 | 0.0261 | 32.3753
15 | 1.2872 | 0.05288 | 0.0262 | 24.3419
15.5 | 1.2515 | 0.06398 | 0.0225 | 19.5608
17 | 1.1643 | 0.1068 | -0.0041 | 10.9017
17.5 | 1.0879 | 0.13493 | -0.0212 | 8.0627
18 | 0.9909 | 0.16985 | -0.0423 | 5.834

## 95. Re 7M Mach 0.50 (1)
BIGFOIL.COM POLAR EXPORT
NACA66-310 a=0.2
NACA66-310 a=0.2 |  |  |  | Cl Max: | 1.151 | at alpha= | 20 | deg
JavaFoil+Calcfoil stall+Eppler ext transition |  |  |  | L/D Max: | 127.649 | at alpha= | 3 | deg
Re: | 7000000 |  |  | Cd Min: | 0.00402 | at alpha= | 0.5 | deg
Mach: | 0.5 |  |  | Cl=0 at alpha= | -1.5821 | deg
|  |  |  | @ Cl=0.1, Cd= | 0.0055229
|  |  |  | @ Cl=0.4, Cd= | 0.0041978
|  |  |  | @ Cl=0.6, Cd= | 0.0047708
alpha (deg) | Cl | Cd | Cm | Cl/Cd
-20 | -0.986 | 0.15135 | -0.002 | -6.515
-19.5 | -0.957 | 0.14713 | -0.002 | -6.507
-19 | -0.931 | 0.14211 | -0.002 | -6.553
-18.5 | -0.905 | 0.1376 | -0.003 | -6.58
-18 | -0.88 | 0.13745 | -0.003 | -6.403
-17.5 | -0.854 | 0.1294 | -0.003 | -6.598
-17 | -0.826 | 0.12321 | -0.003 | -6.707
-16.5 | -0.8 | 0.11584 | -0.004 | -6.909
-16 | -0.774 | 0.10891 | -0.004 | -7.11
-15.5 | -0.748 | 0.10204 | -0.004 | -7.335
-15 | -0.721 | 0.10715 | -0.005 | -6.727
-14.5 | -0.694 | 0.1054 | -0.005 | -6.581
-14 | -0.667 | 0.09583 | -0.005 | -6.964
-13.5 | -0.642 | 0.08735 | -0.006 | -7.35
-13 | -0.617 | 0.08013 | -0.006 | -7.695
-12.5 | -0.59 | 0.0756 | -0.007 | -7.811
-12 | -0.566 | 0.06912 | -0.008 | -8.187
-11.5 | -0.534 | 0.0746 | -0.007 | -7.156
-11 | -0.506 | 0.0742 | -0.007 | -6.823
-10.5 | -0.48 | 0.06744 | -0.007 | -7.114
-10 | -0.454 | 0.06139 | -0.008 | -7.39
-9.5 | -0.428 | 0.0558 | -0.009 | -7.677
-9 | -0.403 | 0.05095 | -0.01 | -7.908
-8.5 | -0.459 | 0.00939 | -0.018 | -48.876
-8 | -0.346 | 0.05068 | -0.009 | -6.823
-7.5 | -0.318 | 0.0518 | -0.009 | -6.144
-7 | -0.291 | 0.04594 | -0.009 | -6.345
-6.5 | -0.265 | 0.04267 | -0.01 | -6.208
-6 | -0.239 | 0.03888 | -0.011 | -6.136
-5.5 | -0.211 | 0.03879 | -0.01 | -5.437
-5 | -0.262 | 0.03759 | -0.01 | -6.973
-4.5 | -0.274 | 0.03392 | -0.011 | -8.079
-4 | -0.302 | 0.00623 | -0.025 | -48.434
-3.5 | -0.248 | 0.00596 | -0.026 | -41.569
-3 | -0.187 | 0.0058 | -0.027 | -32.173
-2.5 | -0.122 | 0.00554 | -0.027 | -22.081
-2 | -0.056 | 0.00537 | -0.028 | -10.511
-1.5 | 0.011 | 0.00545 | -0.029 | 1.946
-1 | 0.078 | 0.00551 | -0.03 | 14.215
-0.5 | 0.146 | 0.00555 | -0.031 | 26.344
0 | 0.214 | 0.00558 | -0.032 | 38.433
0.5 | 0.282 | 0.00402 | -0.033 | 70.206
1 | 0.35 | 0.00425 | -0.033 | 82.357
1.5 | 0.417 | 0.00418 | -0.034 | 99.896
2 | 0.485 | 0.00437 | -0.035 | 110.855
2.5 | 0.551 | 0.0046 | -0.036 | 119.927
3 | 0.617 | 0.00483 | -0.037 | 127.649
3.5 | 0.68 | 0.00773 | -0.038 | 87.92
4 | 0.741 | 0.00809 | -0.039 | 91.604
4.5 | 0.799 | 0.00852 | -0.039 | 93.809
5 | 0.851 | 0.00901 | -0.04 | 94.433
5.5 | 0.89 | 0.00955 | -0.041 | 93.142
6 | 0.907 | 0.01024 | -0.042 | 88.582
6.5 | 0.878 | 0.01115 | -0.043 | 78.751
7 | 0.46 | 0.04415 | -0.023 | 10.411
7.5 | 0.484 | 0.04966 | -0.02 | 9.744
8 | 0.624 | 0.01317 | -0.045 | 47.406
8.5 | 0.651 | 0.01435 | -0.046 | 45.383
9 | 0.562 | 0.06035 | -0.021 | 9.32
9.5 | 0.716 | 0.01498 | -0.047 | 47.84
10 | 0.745 | 0.01631 | -0.048 | 45.715
10.5 | 0.771 | 0.01824 | -0.049 | 42.274
11 | 0.671 | 0.07125 | -0.027 | 9.411
11.5 | 0.694 | 0.08199 | -0.025 | 8.46
12 | 0.86 | 0.02091 | -0.051 | 41.123
12.5 | 0.877 | 0.0253 | -0.051 | 34.684
13 | 0.778 | 0.08649 | -0.032 | 8.992
13.5 | 0.799 | 0.0973 | -0.03 | 8.216
14 | 0.826 | 0.1056 | -0.031 | 7.819
14.5 | 0.852 | 0.10056 | -0.031 | 8.469
15 | 0.876 | 0.10906 | -0.031 | 8.036
15.5 | 0.908 | 0.11176 | -0.035 | 8.12
16 | 0.932 | 0.11979 | -0.035 | 7.78
16.5 | 0.954 | 0.11985 | -0.034 | 7.957
17 | 0.984 | 0.12389 | -0.037 | 7.941
17.5 | 1.018 | 0.12447 | -0.04 | 8.175
18 | 1.038 | 0.13829 | -0.039 | 7.503
18.5 | 1.057 | 0.13818 | -0.037 | 7.651
19 | 1.087 | 0.14334 | -0.04 | 7.581
19.5 | 1.123 | 0.14126 | -0.044 | 7.95
20 | 1.151 | 0.14602 | -0.045 | 7.885

## 96. Re 7M Mach 0.50 (2)
BIGFOIL.COM POLAR EXPORT
NACA66-310 a=0.2
NACA66-310 a=0.2 |  |  |  | Cl Max: | 1.0621 | at alpha= | 7.5 | deg
XFOIL ncrit=9 |  |  |  | L/D Max: | 117.352 | at alpha= | 1.5 | deg
Re: | 7000000 |  |  | Cd Min: | 0.26782 | at alpha= | -20 | deg
Mach: | 0.5 |  |  | Cl=0 at alpha= | -1.7522 | deg
|  |  |  | @ Cl=0.1, Cd= | 0.0050623
|  |  |  | @ Cl=0.4, Cd= | 0.0034525
|  |  |  | @ Cl=0.6, Cd= | 0.0061408
alpha (deg) | Cl | Cd | Cm | Cl/Cd
-20 | -0.7806 | 0.26782 | 0.0584 | -2.9146
-19.5 | -0.7584 | 0.25952 | 0.0532 | -2.9223
-19 | -0.7359 | 0.25159 | 0.0479 | -2.925
-18.5 | -0.7135 | 0.24346 | 0.0428 | -2.9307
-18 | -0.6924 | 0.23379 | 0.0377 | -2.9616
-17.5 | -0.6699 | 0.22596 | 0.0326 | -2.9647
-17 | -0.6478 | 0.21773 | 0.0277 | -2.9752
-16.5 | -0.6265 | 0.20917 | 0.0228 | -2.9952
-16 | -0.6051 | 0.20065 | 0.018 | -3.0157
-15 | -0.564 | 0.1843 | 0.0088 | -3.0602
-14 | -0.5279 | 0.16719 | -0.0003 | -3.1575
-13.5 | -0.5107 | 0.15822 | -0.005 | -3.2278
-13 | -0.4952 | 0.14904 | -0.0098 | -3.3226
-12.5 | -0.4745 | 0.14218 | -0.0141 | -3.3373
-12 | -0.4622 | 0.13255 | -0.019 | -3.487
-11.5 | -0.4452 | 0.12491 | -0.0233 | -3.5642
-11 | -0.432 | 0.11649 | -0.0278 | -3.7085
-10.5 | -0.4232 | 0.10729 | -0.0327 | -3.9444
-10 | -0.4152 | 0.09852 | -0.0373 | -4.2144
-9.5 | -0.4099 | 0.08977 | -0.0421 | -4.5661
-9 | -0.4061 | 0.08137 | -0.0467 | -4.9908
-8.5 | -0.4093 | 0.07227 | -0.0522 | -5.6635
-8 | -0.4121 | 0.06401 | -0.059 | -6.4381
-7.5 | -0.4369 | 0.05636 | -0.062 | -7.752
-7 | -0.4479 | 0.05016 | -0.0604 | -8.9294
-6.5 | -0.4469 | 0.0428 | -0.059 | -10.4416
-6 | -0.437 | 0.03501 | -0.0563 | -12.4821
-5.5 | -0.4219 | 0.02628 | -0.0518 | -16.054
-5 | -0.3925 | 0.01862 | -0.0471 | -21.0795
-4.5 | -0.3537 | 0.01094 | -0.0426 | -32.3309
-4 | -0.2971 | 0.00755 | -0.0399 | -39.351
-3.5 | -0.2341 | 0.00646 | -0.038 | -36.2384
-3 | -0.1676 | 0.00595 | -0.037 | -28.1681
-2.5 | -0.1002 | 0.00566 | -0.0366 | -17.7032
-2 | -0.0333 | 0.00537 | -0.0364 | -6.2011
-1.5 | 0.0339 | 0.00518 | -0.0366 | 6.5444
-1 | 0.1013 | 0.00506 | -0.037 | 20.0198
-0.5 | 0.1681 | 0.00493 | -0.0374 | 34.0974
0 | 0.235 | 0.00482 | -0.038 | 48.7552
0.5 | 0.2981 | 0.00433 | -0.0381 | 68.8453
1 | 0.3536 | 0.00318 | -0.0374 | 111.195
1.5 | 0.4166 | 0.00355 | -0.0374 | 117.3521
2 | 0.477 | 0.0042 | -0.0369 | 113.5714
2.5 | 0.5363 | 0.00491 | -0.0362 | 109.2261
3 | 0.5887 | 0.006 | -0.0342 | 98.1167
3.5 | 0.6465 | 0.00672 | -0.0327 | 96.2054
4 | 0.7103 | 0.00705 | -0.032 | 100.7518
4.5 | 0.7737 | 0.00743 | -0.0309 | 104.1319
5 | 0.8373 | 0.00779 | -0.0295 | 107.484
5.5 | 0.8982 | 0.00834 | -0.0272 | 107.6978
6 | 0.9596 | 0.00884 | -0.0246 | 108.552
6.5 | 1.0164 | 0.00956 | -0.0207 | 106.318
7 | 1.0577 | 0.01078 | -0.0138 | 98.1169
7.5 | 1.0621 | 0.01317 | -0.0014 | 80.6454
8 | 1.0611 | 0.01912 | 0.0089 | 55.4969
8.5 | 1.0446 | 0.02596 | 0.0189 | 40.2388
9.5 | 0.9836 | 0.04013 | 0.031 | 24.5103
10 | 0.9461 | 0.0489 | 0.032 | 19.3476
10.5 | 0.9136 | 0.05898 | 0.0287 | 15.49
11 | 0.881 | 0.07193 | 0.0206 | 12.248
11.5 | 0.8588 | 0.08661 | 0.0098 | 9.9157
12 | 0.8459 | 0.10228 | -0.0002 | 8.2704
12.5 | 0.8327 | 0.1165 | -0.0088 | 7.1476

## 97. Re 8M Mach 0.00 (1)
BIGFOIL.COM POLAR EXPORT
NACA66-310 a=0.2
NACA66-310 a=0.2 |  |  |  | Cl Max: | 1.025 | at alpha= | 9 | deg
JavaFoil+Calcfoil stall+Eppler ext transition |  |  |  | L/D Max: | 124.894 | at alpha= | 6 | deg
Re: | 8000000 |  |  | Cd Min: | 0.00377 | at alpha= | 0 | deg
Mach: | 0 |  |  | Cl=0 at alpha= | -1.5776 | deg
|  |  |  | @ Cl=0.1, Cd= | 0.005408
|  |  |  | @ Cl=0.4, Cd= | 0.0043976
|  |  |  | @ Cl=0.6, Cd= | 0.0051563
alpha (deg) | Cl | Cd | Cm | Cl/Cd
-12 | -0.476 | 0.07865 | -0.005 | -6.054
-11.5 | -0.492 | 0.07457 | -0.005 | -6.599
-11 | -0.505 | 0.07034 | -0.006 | -7.186
-10.5 | -0.512 | 0.06631 | -0.006 | -7.714
-10 | -0.513 | 0.06198 | -0.006 | -8.271
-9.5 | -0.511 | 0.05778 | -0.007 | -8.84
-9 | -0.504 | 0.05392 | -0.007 | -9.356
-8.5 | -0.494 | 0.05144 | -0.007 | -9.595
-8 | -0.479 | 0.04792 | -0.008 | -10.001
-7.5 | -0.461 | 0.04455 | -0.009 | -10.34
-7 | -0.541 | 0.00712 | -0.017 | -76.036
-6.5 | -0.507 | 0.00685 | -0.018 | -74.062
-6 | -0.468 | 0.00658 | -0.019 | -71.186
-5.5 | -0.425 | 0.00639 | -0.019 | -66.557
-5 | -0.378 | 0.00621 | -0.02 | -60.892
-4.5 | -0.328 | 0.00603 | -0.021 | -54.498
-4 | -0.276 | 0.00584 | -0.022 | -47.231
-3.5 | -0.221 | 0.0057 | -0.022 | -38.79
-3 | -0.164 | 0.00557 | -0.023 | -29.53
-2.5 | -0.107 | 0.00542 | -0.024 | -19.762
-2 | -0.049 | 0.00532 | -0.025 | -9.245
-1.5 | 0.009 | 0.00536 | -0.025 | 1.721
-1 | 0.068 | 0.00537 | -0.026 | 12.662
-0.5 | 0.127 | 0.00544 | -0.027 | 23.334
0 | 0.186 | 0.00377 | -0.027 | 49.269
0.5 | 0.245 | 0.00394 | -0.028 | 62.098
1 | 0.303 | 0.00411 | -0.029 | 73.857
1.5 | 0.362 | 0.00426 | -0.03 | 84.933
2 | 0.42 | 0.00447 | -0.03 | 93.979
2.5 | 0.479 | 0.00464 | -0.031 | 103.037
3 | 0.536 | 0.00485 | -0.032 | 110.604
3.5 | 0.593 | 0.00504 | -0.033 | 117.709
4 | 0.649 | 0.00597 | -0.034 | 108.676
4.5 | 0.703 | 0.00612 | -0.034 | 115.006
5 | 0.756 | 0.00636 | -0.035 | 118.911
5.5 | 0.806 | 0.00663 | -0.036 | 121.558
6 | 0.852 | 0.00683 | -0.037 | 124.894
6.5 | 0.895 | 0.00858 | -0.037 | 104.32
7 | 0.934 | 0.00898 | -0.038 | 103.997
7.5 | 0.968 | 0.00942 | -0.039 | 102.666
8 | 0.996 | 0.00993 | -0.04 | 100.236
8.5 | 1.018 | 0.01042 | -0.04 | 97.681
9 | 1.025 | 0.01095 | -0.041 | 93.59
9.5 | 1.024 | 0.01154 | -0.042 | 88.721
10 | 1.014 | 0.01219 | -0.042 | 83.188
10.5 | 0.996 | 0.01294 | -0.043 | 76.936
11 | 0.97 | 0.01378 | -0.044 | 70.378
11.5 | 0.933 | 0.01532 | -0.044 | 60.897
12 | 0.756 | 0.06965 | -0.028 | 10.849
12.5 | 0.717 | 0.07959 | -0.024 | 9.009
13 | 0.683 | 0.08556 | -0.024 | 7.984
13.5 | 0.65 | 0.08933 | -0.025 | 7.278
14 | 0.614 | 0.0967 | -0.023 | 6.352

## 98. Re 8M Mach 0.00 (2)
BIGFOIL.COM POLAR EXPORT
NACA66-310 a=0.2
NACA66-310 a=0.2 |  |  |  | Cl Max: | 1.6356 | at alpha= | 18.5 | deg
XFOIL ncrit=9 |  |  |  | L/D Max: | 119.158 | at alpha= | 8.5 | deg
Re: | 8000000 |  |  | Cd Min: | 0.05826 | at alpha= | 20 | deg
Mach: | 0 |  |  | Cl=0 at alpha= | -1.7053 | deg
|  |  |  | @ Cl=0.1, Cd= | 0.004809
|  |  |  | @ Cl=0.4, Cd= | 0.0041228
|  |  |  | @ Cl=0.6, Cd= | 0.0061453
alpha (deg) | Cl | Cd | Cm | Cl/Cd
-15 | -1.3214 | 0.02587 | -0.0406 | -51.0785
-14.5 | -1.3113 | 0.02155 | -0.036 | -60.8492
-14 | -1.2828 | 0.0188 | -0.0332 | -68.234
-13.5 | -1.248 | 0.01654 | -0.031 | -75.4534
-13 | -1.2059 | 0.01507 | -0.0297 | -80.0199
-12.5 | -1.1598 | 0.01403 | -0.0288 | -82.6657
-12 | -1.112 | 0.01315 | -0.0281 | -84.5627
-11.5 | -1.0627 | 0.01239 | -0.0276 | -85.7708
-11 | -1.0123 | 0.01174 | -0.0273 | -86.2266
-10.5 | -0.9617 | 0.01103 | -0.0269 | -87.1895
-10 | -0.9119 | 0.01008 | -0.0263 | -90.4663
-9.5 | -0.8602 | 0.00945 | -0.0261 | -91.0265
-9 | -0.8072 | 0.009 | -0.0261 | -89.6889
-8.5 | -0.7532 | 0.00866 | -0.0262 | -86.9746
-8 | -0.6989 | 0.00836 | -0.0263 | -83.6005
-7.5 | -0.6452 | 0.00789 | -0.0263 | -81.7744
-7 | -0.592 | 0.00736 | -0.0261 | -80.4348
-6.5 | -0.5376 | 0.00697 | -0.0262 | -77.1306
-6 | -0.4823 | 0.00672 | -0.0265 | -71.7708
-5.5 | -0.4265 | 0.00653 | -0.0268 | -65.3139
-5 | -0.3705 | 0.00636 | -0.0272 | -58.2547
-4.5 | -0.3155 | 0.00598 | -0.0273 | -52.7592
-4 | -0.2597 | 0.00572 | -0.0276 | -45.4021
-3.5 | -0.2035 | 0.00554 | -0.028 | -36.7329
-3 | -0.1467 | 0.0054 | -0.0285 | -27.1667
-2.5 | -0.0903 | 0.00523 | -0.029 | -17.2658
-2 | -0.0336 | 0.00506 | -0.0294 | -6.6403
-1.5 | 0.0234 | 0.00497 | -0.03 | 4.7082
-1 | 0.0804 | 0.00484 | -0.0305 | 16.6116
-0.5 | 0.1374 | 0.00475 | -0.0311 | 28.9263
0 | 0.1938 | 0.00458 | -0.0316 | 42.3144
0.5 | 0.2486 | 0.00415 | -0.0319 | 59.9036
1 | 0.2978 | 0.0031 | -0.0317 | 96.0645
1.5 | 0.3516 | 0.00347 | -0.0318 | 101.3256
2 | 0.4035 | 0.00417 | -0.0317 | 96.7626
2.5 | 0.4572 | 0.00464 | -0.0319 | 98.5345
3.5 | 0.5606 | 0.00592 | -0.0315 | 94.6959
4.5 | 0.669 | 0.00654 | -0.0319 | 102.2936
5 | 0.7231 | 0.00683 | -0.032 | 105.8712
5.5 | 0.7774 | 0.00705 | -0.0322 | 110.2695
6 | 0.8305 | 0.00739 | -0.0322 | 112.3816
6.5 | 0.8839 | 0.00766 | -0.0323 | 115.3916
7 | 0.9362 | 0.008 | -0.0323 | 117.025
7.5 | 0.9875 | 0.00841 | -0.032 | 117.4197
8 | 1.0391 | 0.00874 | -0.0318 | 118.8902
8.5 | 1.0891 | 0.00914 | -0.0314 | 119.1575
9 | 1.1375 | 0.00963 | -0.0307 | 118.1205
9.5 | 1.1855 | 0.01008 | -0.0299 | 117.6091
10 | 1.2302 | 0.01069 | -0.0286 | 115.0795
10.5 | 1.2721 | 0.01123 | -0.0267 | 113.2769
11 | 1.3213 | 0.01185 | -0.0265 | 111.5021
11.5 | 1.3634 | 0.01256 | -0.025 | 108.551
12 | 1.4007 | 0.01348 | -0.0226 | 103.9095
12.5 | 1.4311 | 0.01432 | -0.0189 | 99.9372
13 | 1.4543 | 0.01543 | -0.0141 | 94.2515
13.5 | 1.4791 | 0.01662 | -0.0101 | 88.9952
14 | 1.5055 | 0.01781 | -0.0068 | 84.5312
14.5 | 1.5254 | 0.01949 | -0.0029 | 78.2658
15 | 1.5434 | 0.02139 | 0.0008 | 72.1552
15.5 | 1.5662 | 0.023 | 0.0036 | 68.0957
16 | 1.5763 | 0.02566 | 0.0073 | 61.4302
16.5 | 1.6001 | 0.02736 | 0.0092 | 58.4832
17 | 1.6003 | 0.03111 | 0.0125 | 51.4401
17.5 | 1.6248 | 0.03293 | 0.0136 | 49.341
18 | 1.6194 | 0.03764 | 0.0159 | 43.0234
18.5 | 1.6356 | 0.0406 | 0.0165 | 40.2857
19 | 1.6203 | 0.04724 | 0.0171 | 34.2993
19.5 | 1.6209 | 0.05271 | 0.0164 | 30.7513
20 | 1.6243 | 0.05826 | 0.0149 | 27.8802

## 99. Re 8M Mach 0.10 (1)
BIGFOIL.COM POLAR EXPORT
NACA66-310 a=0.2
NACA66-310 a=0.2 |  |  |  | Cl Max: | 1.021 | at alpha= | 9 | deg
JavaFoil+Calcfoil stall+Eppler ext transition |  |  |  | L/D Max: | 122.303 | at alpha= | 5.5 | deg
Re: | 8000000 |  |  | Cd Min: | 0.00377 | at alpha= | 0 | deg
Mach: | 0.1 |  |  | Cl=0 at alpha= | -1.5776 | deg
|  |  |  | @ Cl=0.1, Cd= | 0.0054192
|  |  |  | @ Cl=0.4, Cd= | 0.0043998
|  |  |  | @ Cl=0.6, Cd= | 0.09807
alpha (deg) | Cl | Cd | Cm | Cl/Cd
-12 | -0.45 | 0.07958 | -0.005 | -5.652
-11.5 | -0.469 | 0.07518 | -0.005 | -6.242
-11 | -0.486 | 0.07063 | -0.006 | -6.884
-10.5 | -0.495 | 0.06637 | -0.006 | -7.464
-10 | -0.499 | 0.06259 | -0.006 | -7.977
-9.5 | -0.5 | 0.05814 | -0.007 | -8.6
-9 | -0.496 | 0.05451 | -0.007 | -9.107
-8.5 | -0.488 | 0.05212 | -0.007 | -9.356
-8 | -0.475 | 0.04826 | -0.008 | -9.843
-7.5 | -0.458 | 0.04516 | -0.008 | -10.138
-7 | -0.539 | 0.0071 | -0.018 | -75.982
-6.5 | -0.507 | 0.00688 | -0.018 | -73.634
-6 | -0.469 | 0.00663 | -0.019 | -70.651
-5.5 | -0.426 | 0.00638 | -0.02 | -66.816
-5 | -0.379 | 0.00622 | -0.02 | -61.039
-4.5 | -0.33 | 0.00601 | -0.021 | -54.828
-4 | -0.277 | 0.00584 | -0.022 | -47.423
-3.5 | -0.222 | 0.0057 | -0.022 | -38.958
-3 | -0.165 | 0.00555 | -0.023 | -29.783
-2.5 | -0.108 | 0.00542 | -0.024 | -19.866
-2 | -0.049 | 0.00533 | -0.025 | -9.282
-1.5 | 0.009 | 0.00539 | -0.025 | 1.72
-1 | 0.068 | 0.00543 | -0.026 | 12.568
-0.5 | 0.127 | 0.00541 | -0.027 | 23.556
0 | 0.187 | 0.00377 | -0.028 | 49.573
0.5 | 0.246 | 0.00392 | -0.028 | 62.726
1 | 0.305 | 0.00409 | -0.029 | 74.478
1.5 | 0.364 | 0.00429 | -0.03 | 84.851
2 | 0.423 | 0.00447 | -0.031 | 94.433
2.5 | 0.481 | 0.00468 | -0.031 | 102.715
3 | 0.539 | 0.00487 | -0.032 | 110.611
3.5 | 0.596 | 0.00506 | -0.033 | 117.654
4 | 0.652 | 0.00595 | -0.034 | 109.528
4.5 | 0.707 | 0.00618 | -0.034 | 114.308
5 | 0.76 | 0.00635 | -0.035 | 119.682
5.5 | 0.809 | 0.00662 | -0.036 | 122.303
6 | 0.856 | 0.00826 | -0.037 | 103.539
6.5 | 0.898 | 0.00864 | -0.037 | 103.875
7 | 0.936 | 0.00903 | -0.038 | 103.597
7.5 | 0.969 | 0.00948 | -0.039 | 102.211
8 | 0.996 | 0.01 | -0.04 | 99.56
8.5 | 1.016 | 0.01052 | -0.04 | 96.533
9 | 1.021 | 0.01107 | -0.041 | 92.253
9.5 | 1.016 | 0.01167 | -0.042 | 87.039
10 | 1.002 | 0.01236 | -0.042 | 81.088
10.5 | 0.979 | 0.01317 | -0.043 | 74.352
11 | 0.947 | 0.01419 | -0.044 | 66.727
11.5 | 0.761 | 0.06638 | -0.027 | 11.467
12 | 0.723 | 0.07425 | -0.025 | 9.739
12.5 | 0.685 | 0.08094 | -0.023 | 8.465
13 | 0.648 | 0.08691 | -0.023 | 7.452
13.5 | 0.61 | 0.09193 | -0.024 | 6.632
14 | 0.571 | 0.09807 | -0.023 | 5.82

## 100. Re 8M Mach 0.10 (2)
BIGFOIL.COM POLAR EXPORT
NACA66-310 a=0.2
NACA66-310 a=0.2 |  |  |  | Cl Max: | 1.6077 | at alpha= | 17.5 | deg
XFOIL ncrit=9 |  |  |  | L/D Max: | 118.773 | at alpha= | 8 | deg
Re: | 8000000 |  |  | Cd Min: | 0.15222 | at alpha= | -14.5 | deg
Mach: | 0.1 |  |  | Cl=0 at alpha= | -1.7068 | deg
|  |  |  | @ Cl=0.1, Cd= | 0.0048102
|  |  |  | @ Cl=0.4, Cd= | 0.0039854
|  |  |  | @ Cl=0.6, Cd= | 0.0062064
alpha (deg) | Cl | Cd | Cm | Cl/Cd
-14.5 | -0.5524 | 0.15222 | -0.0026 | -3.629
-14 | -1.0172 | 0.04908 | -0.0582 | -20.7253
-13.5 | -1.2367 | 0.02056 | -0.0368 | -60.1508
-13 | -1.2057 | 0.01753 | -0.034 | -68.7792
-12.5 | -1.1637 | 0.0158 | -0.0323 | -73.6519
-11.5 | -1.0717 | 0.01303 | -0.0299 | -82.2487
-11 | -1.0211 | 0.01223 | -0.0292 | -83.4914
-10.5 | -0.9695 | 0.01152 | -0.0287 | -84.158
-10 | -0.9187 | 0.01058 | -0.028 | -86.8336
-9.5 | -0.8671 | 0.00973 | -0.0275 | -89.1161
-9 | -0.8139 | 0.00917 | -0.0272 | -88.7568
-8.5 | -0.7594 | 0.00878 | -0.0271 | -86.492
-8 | -0.7044 | 0.00846 | -0.0271 | -83.2624
-7.5 | -0.6492 | 0.00813 | -0.0272 | -79.8524
-7 | -0.596 | 0.00747 | -0.0268 | -79.7858
-6.5 | -0.5412 | 0.00704 | -0.0268 | -76.875
-6 | -0.4856 | 0.00676 | -0.027 | -71.8343
-5.5 | -0.4293 | 0.00656 | -0.0272 | -65.4421
-5 | -0.3728 | 0.00638 | -0.0276 | -58.4326
-4.5 | -0.3174 | 0.00601 | -0.0277 | -52.812
-4 | -0.2612 | 0.00573 | -0.0279 | -45.5846
-3.5 | -0.2046 | 0.00555 | -0.0283 | -36.8649
-2.5 | -0.0906 | 0.00524 | -0.0292 | -17.2901
-2 | -0.0336 | 0.00506 | -0.0296 | -6.6403
-1.5 | 0.0237 | 0.00497 | -0.0302 | 4.7686
-1 | 0.081 | 0.00484 | -0.0307 | 16.7355
-0.5 | 0.1383 | 0.00475 | -0.0313 | 29.1158
0 | 0.1951 | 0.00459 | -0.0318 | 42.5054
0.5 | 0.2502 | 0.00416 | -0.0321 | 60.1442
1 | 0.2996 | 0.0031 | -0.0319 | 96.6452
1.5 | 0.3537 | 0.00347 | -0.032 | 101.9308
2.5 | 0.4597 | 0.00465 | -0.032 | 98.8602
3.5 | 0.5635 | 0.00595 | -0.0316 | 94.7059
4 | 0.6176 | 0.00633 | -0.0317 | 97.5671
4.5 | 0.6726 | 0.00656 | -0.0319 | 102.5305
5.5 | 0.7817 | 0.00708 | -0.0322 | 110.4096
6 | 0.8351 | 0.00743 | -0.0322 | 112.3957
6.5 | 0.8889 | 0.0077 | -0.0322 | 115.4416
7 | 0.9415 | 0.00806 | -0.032 | 116.8114
7.5 | 0.9933 | 0.00846 | -0.0317 | 117.4113
8 | 1.0452 | 0.0088 | -0.0315 | 118.7727
8.5 | 1.0951 | 0.00924 | -0.0308 | 118.5173
9 | 1.1441 | 0.00972 | -0.0301 | 117.7058
9.5 | 1.1919 | 0.01023 | -0.0291 | 116.5103
10 | 1.2362 | 0.0109 | -0.0274 | 113.4128
10.5 | 1.2785 | 0.0114 | -0.0253 | 112.1491
11 | 1.3273 | 0.01212 | -0.0249 | 109.5132
11.5 | 1.3685 | 0.0129 | -0.023 | 106.0853
12 | 1.4034 | 0.01387 | -0.0199 | 101.1824
12.5 | 1.4298 | 0.01477 | -0.0152 | 96.8043
13 | 1.4529 | 0.01606 | -0.0105 | 90.467
13.5 | 1.4765 | 0.01746 | -0.0063 | 84.5647
14 | 1.4995 | 0.01899 | -0.0025 | 78.9626
16 | 1.567 | 0.02768 | 0.0114 | 56.6113
16.5 | 1.5899 | 0.02961 | 0.0133 | 53.6947
17 | 1.5823 | 0.0343 | 0.0166 | 46.1312
17.5 | 1.6077 | 0.03627 | 0.0175 | 44.3259
18 | 1.5947 | 0.04219 | 0.0192 | 37.7981
18.5 | 1.6077 | 0.0459 | 0.0194 | 35.0261
19 | 1.5823 | 0.0546 | 0.0184 | 28.9799
19.5 | 1.5729 | 0.0622 | 0.0161 | 25.2878
20 | 1.5667 | 0.07006 | 0.0128 | 22.3623

## 101. Re 8M Mach 0.25 (1)
BIGFOIL.COM POLAR EXPORT
NACA66-310 a=0.2
NACA66-310 a=0.2 |  |  |  | Cl Max: | 0.997 | at alpha= | 8.5 | deg
JavaFoil+Calcfoil stall+Eppler ext transition |  |  |  | L/D Max: | 118.351 | at alpha= | 5 | deg
Re: | 8000000 |  |  | Cd Min: | 0.00396 | at alpha= | 0.5 | deg
Mach: | 0.25 |  |  | Cl=0 at alpha= | -1.582 | deg
|  |  |  | @ Cl=0.1, Cd= | 0.0054344
|  |  |  | @ Cl=0.4, Cd= | 0.09551
|  |  |  | @ Cl=0.6, Cd= | 0.09551
alpha (deg) | Cl | Cd | Cm | Cl/Cd
-11 | -0.31 | 0.07112 | -0.006 | -4.363
-10.5 | -0.351 | 0.06687 | -0.006 | -5.248
-10 | -0.383 | 0.063 | -0.007 | -6.072
-9.5 | -0.407 | 0.06013 | -0.007 | -6.775
-9 | -0.425 | 0.0567 | -0.007 | -7.503
-8.5 | -0.436 | 0.05402 | -0.007 | -8.068
-8 | -0.439 | 0.05054 | -0.008 | -8.681
-7.5 | -0.434 | 0.04637 | -0.008 | -9.363
-7 | -0.422 | 0.04364 | -0.009 | -9.67
-6.5 | -0.404 | 0.03952 | -0.01 | -10.228
-6 | -0.468 | 0.00676 | -0.019 | -69.219
-5.5 | -0.429 | 0.00651 | -0.02 | -65.9
-5 | -0.385 | 0.00627 | -0.021 | -61.399
-4.5 | -0.336 | 0.00613 | -0.022 | -54.785
-4 | -0.283 | 0.00592 | -0.022 | -47.814
-3.5 | -0.227 | 0.00575 | -0.023 | -39.561
-3 | -0.169 | 0.00561 | -0.024 | -30.199
-2.5 | -0.11 | 0.00545 | -0.025 | -20.291
-2 | -0.051 | 0.00534 | -0.025 | -9.498
-1.5 | 0.01 | 0.00538 | -0.026 | 1.768
-1 | 0.07 | 0.0054 | -0.027 | 13.003
-0.5 | 0.131 | 0.00547 | -0.028 | 23.957
0 | 0.192 | 0.00551 | -0.028 | 34.815
0.5 | 0.253 | 0.00396 | -0.029 | 63.757
1 | 0.313 | 0.00411 | -0.03 | 76.233
1.5 | 0.374 | 0.00431 | -0.031 | 86.688
2 | 0.434 | 0.00454 | -0.031 | 95.605
2.5 | 0.494 | 0.00472 | -0.032 | 104.586
3 | 0.553 | 0.00493 | -0.033 | 112.288
3.5 | 0.612 | 0.00581 | -0.034 | 105.249
4 | 0.669 | 0.00604 | -0.035 | 110.707
4.5 | 0.725 | 0.00629 | -0.035 | 115.115
5 | 0.778 | 0.00657 | -0.036 | 118.351
5.5 | 0.827 | 0.00815 | -0.037 | 101.498
6 | 0.872 | 0.00853 | -0.038 | 102.329
6.5 | 0.912 | 0.00895 | -0.038 | 101.912
7 | 0.946 | 0.0094 | -0.039 | 100.685
7.5 | 0.972 | 0.00993 | -0.04 | 97.941
8 | 0.802 | 0.04827 | -0.019 | 16.622
8.5 | 0.997 | 0.01117 | -0.041 | 89.214
9 | 0.98 | 0.0118 | -0.042 | 83.064
9.5 | 0.948 | 0.01267 | -0.043 | 74.771
10 | 0.885 | 0.01499 | -0.043 | 59.045
10.5 | 0.691 | 0.06455 | -0.023 | 10.703
11 | 0.63 | 0.07036 | -0.022 | 8.948
11.5 | 0.561 | 0.07576 | -0.022 | 7.401
12 | 0.485 | 0.08055 | -0.022 | 6.015
12.5 | 0.402 | 0.08539 | -0.023 | 4.714
13 | 0.314 | 0.09074 | -0.023 | 3.458
13.5 | 0.21 | 0.09551 | -0.024 | 2.194

## 102. Re 8M Mach 0.25 (2)
BIGFOIL.COM POLAR EXPORT
NACA66-310 a=0.2
NACA66-310 a=0.2 |  |  |  | Cl Max: | 1.4171 | at alpha= | 13 | deg
XFOIL ncrit=9 |  |  |  | L/D Max: | 117.131 | at alpha= | 7.5 | deg
Re: | 8000000 |  |  | Cd Min: | 0.0867 | at alpha= | 16.5 | deg
Mach: | 0.25 |  |  | Cl=0 at alpha= | -99 | deg
|  |  |  | @ Cl=0.1, Cd= | 0.00462
|  |  |  | @ Cl=0.4, Cd= | 0.0039466
|  |  |  | @ Cl=0.6, Cd= | 0.0062308
alpha (deg) | Cl | Cd | Cm | Cl/Cd
0 | 0.2022 | 0.00462 | -0.0329 | 43.7662
0.5 | 0.2589 | 0.00421 | -0.0332 | 61.4964
1 | 0.3093 | 0.00312 | -0.0329 | 99.1346
1.5 | 0.3652 | 0.00347 | -0.033 | 105.245
2 | 0.4185 | 0.0042 | -0.0328 | 99.6429
2.5 | 0.4738 | 0.0047 | -0.0329 | 100.8085
3 | 0.5266 | 0.00542 | -0.0325 | 97.1587
3.5 | 0.5794 | 0.00611 | -0.032 | 94.8282
4 | 0.6357 | 0.00644 | -0.032 | 98.7112
4.5 | 0.6925 | 0.00669 | -0.0321 | 103.5127
5 | 0.7491 | 0.00697 | -0.0321 | 107.4749
5.5 | 0.8053 | 0.00725 | -0.032 | 111.0759
6 | 0.8609 | 0.00761 | -0.0316 | 113.1275
6.5 | 0.9165 | 0.00792 | -0.0313 | 115.7197
7 | 0.9704 | 0.00837 | -0.0306 | 115.9379
7.5 | 1.0249 | 0.00875 | -0.0299 | 117.1314
8 | 1.0774 | 0.00923 | -0.0288 | 116.7281
8.5 | 1.1289 | 0.00976 | -0.0275 | 115.666
9 | 1.1779 | 0.0104 | -0.0256 | 113.2596
9.5 | 1.2248 | 0.01111 | -0.0233 | 110.243
10 | 1.268 | 0.01184 | -0.0202 | 107.0946
10.5 | 1.3132 | 0.0128 | -0.0177 | 102.5938
11 | 1.3443 | 0.01389 | -0.0126 | 96.7819
11.5 | 1.3709 | 0.01516 | -0.007 | 90.4288
12 | 1.3938 | 0.01691 | -0.0013 | 82.4246
12.5 | 1.4136 | 0.01903 | 0.0041 | 74.2827
13 | 1.4171 | 0.0225 | 0.0106 | 62.9822
13.5 | 1.4129 | 0.02672 | 0.0166 | 52.878
14 | 1.4004 | 0.03187 | 0.0218 | 43.941
14.5 | 1.3798 | 0.0381 | 0.0255 | 36.2152
15 | 1.3303 | 0.048 | 0.0271 | 27.7146
15.5 | 1.2973 | 0.05785 | 0.0252 | 22.4252
16 | 1.2231 | 0.07602 | 0.0163 | 16.0892
16.5 | 1.2133 | 0.0867 | 0.0096 | 13.9942

## 103. Re 8M Mach 0.50 (1)
BIGFOIL.COM POLAR EXPORT
NACA66-310 a=0.2
NACA66-310 a=0.2 |  |  |  | Cl Max: | 1.156 | at alpha= | 20 | deg
JavaFoil+Calcfoil stall+Eppler ext transition |  |  |  | L/D Max: | 127.444 | at alpha= | 3 | deg
Re: | 8000000 |  |  | Cd Min: | 0.00405 | at alpha= | 0.5 | deg
Mach: | 0.5 |  |  | Cl=0 at alpha= | -1.5821 | deg
|  |  |  | @ Cl=0.1, Cd= | 0.0055403
|  |  |  | @ Cl=0.4, Cd= | 0.0042228
|  |  |  | @ Cl=0.6, Cd= | 0.0047808
alpha (deg) | Cl | Cd | Cm | Cl/Cd
-20 | -0.986 | 0.14814 | -0.002 | -6.659
-19.5 | -0.958 | 0.14598 | -0.002 | -6.563
-19 | -0.931 | 0.14104 | -0.002 | -6.604
-18.5 | -0.906 | 0.13657 | -0.003 | -6.631
-18 | -0.88 | 0.13813 | -0.003 | -6.374
-17.5 | -0.854 | 0.12716 | -0.003 | -6.717
-17 | -0.827 | 0.12295 | -0.003 | -6.726
-16.5 | -0.801 | 0.11381 | -0.004 | -7.037
-16 | -0.775 | 0.10734 | -0.004 | -7.221
-15.5 | -0.749 | 0.10066 | -0.005 | -7.445
-15 | -0.721 | 0.10824 | -0.005 | -6.66
-14.5 | -0.694 | 0.10344 | -0.005 | -6.706
-14 | -0.668 | 0.09423 | -0.005 | -7.084
-13.5 | -0.643 | 0.08585 | -0.006 | -7.487
-13 | -0.618 | 0.07846 | -0.007 | -7.879
-12.5 | -0.592 | 0.07382 | -0.007 | -8.02
-12 | -0.569 | 0.06619 | -0.008 | -8.596
-11.5 | -0.534 | 0.0746 | -0.007 | -7.159
-11 | -0.506 | 0.07324 | -0.007 | -6.913
-10.5 | -0.48 | 0.06633 | -0.007 | -7.234
-10 | -0.454 | 0.06088 | -0.008 | -7.461
-9.5 | -0.429 | 0.05475 | -0.009 | -7.838
-9 | -0.405 | 0.04903 | -0.01 | -8.259
-8.5 | -0.46 | 0.00912 | -0.018 | -50.508
-8 | -0.346 | 0.05049 | -0.009 | -6.851
-7.5 | -0.318 | 0.0509 | -0.009 | -6.253
-7 | -0.292 | 0.04616 | -0.009 | -6.315
-6.5 | -0.265 | 0.04237 | -0.01 | -6.254
-6 | -0.239 | 0.03839 | -0.011 | -6.22
-5.5 | -0.211 | 0.03852 | -0.01 | -5.476
-5 | -0.262 | 0.03739 | -0.01 | -7.011
-4.5 | -0.274 | 0.03361 | -0.012 | -8.161
-4 | -0.302 | 0.0061 | -0.025 | -49.475
-3.5 | -0.248 | 0.00585 | -0.026 | -42.375
-3 | -0.187 | 0.00568 | -0.027 | -32.846
-2.5 | -0.122 | 0.0054 | -0.027 | -22.661
-2 | -0.056 | 0.00547 | -0.028 | -10.313
-1.5 | 0.011 | 0.00552 | -0.029 | 1.921
-1 | 0.078 | 0.00555 | -0.03 | 14.11
-0.5 | 0.146 | 0.00552 | -0.031 | 26.516
0 | 0.214 | 0.0056 | -0.032 | 38.275
0.5 | 0.282 | 0.00405 | -0.033 | 69.669
1 | 0.35 | 0.00429 | -0.033 | 81.609
1.5 | 0.417 | 0.0042 | -0.034 | 99.288
2 | 0.485 | 0.00439 | -0.035 | 110.434
2.5 | 0.551 | 0.00461 | -0.036 | 119.537
3 | 0.617 | 0.00484 | -0.037 | 127.444
3.5 | 0.68 | 0.00756 | -0.038 | 89.981
4 | 0.741 | 0.00794 | -0.039 | 93.363
4.5 | 0.8 | 0.00835 | -0.039 | 95.806
5 | 0.851 | 0.00881 | -0.04 | 96.676
5.5 | 0.89 | 0.00936 | -0.041 | 95.131
6 | 0.908 | 0.01001 | -0.042 | 90.639
6.5 | 0.879 | 0.01089 | -0.043 | 80.694
7 | 0.561 | 0.01171 | -0.043 | 47.945
7.5 | 0.484 | 0.04908 | -0.021 | 9.862
8 | 0.625 | 0.01285 | -0.045 | 48.606
8.5 | 0.653 | 0.01401 | -0.046 | 46.641
9 | 0.563 | 0.0602 | -0.022 | 9.349
9.5 | 0.717 | 0.01461 | -0.048 | 49.072
10 | 0.746 | 0.01588 | -0.048 | 46.977
10.5 | 0.773 | 0.01767 | -0.049 | 43.737
11 | 0.672 | 0.07031 | -0.028 | 9.559
11.5 | 0.694 | 0.08089 | -0.026 | 8.577
12 | 0.862 | 0.02023 | -0.051 | 42.589
12.5 | 0.883 | 0.02358 | -0.051 | 37.455
13 | 0.782 | 0.08337 | -0.033 | 9.376
13.5 | 0.801 | 0.09619 | -0.031 | 8.324
14 | 0.826 | 0.10322 | -0.031 | 8.002
14.5 | 0.855 | 0.09779 | -0.033 | 8.742
15 | 0.878 | 0.10785 | -0.032 | 8.14
15.5 | 0.91 | 0.10927 | -0.036 | 8.328
16 | 0.933 | 0.1192 | -0.035 | 7.828
16.5 | 0.954 | 0.11874 | -0.034 | 8.033
17 | 0.987 | 0.12096 | -0.038 | 8.157
17.5 | 1.025 | 0.11808 | -0.042 | 8.68
18 | 1.039 | 0.13657 | -0.039 | 7.606
18.5 | 1.057 | 0.13701 | -0.037 | 7.717
19 | 1.09 | 0.13859 | -0.041 | 7.867
19.5 | 1.13 | 0.13432 | -0.045 | 8.414
20 | 1.156 | 0.14202 | -0.046 | 8.139

## 104. Re 8M Mach 0.50 (2)
BIGFOIL.COM POLAR EXPORT
NACA66-310 a=0.2
NACA66-310 a=0.2 |  |  |  | Cl Max: | 1.0716 | at alpha= | 7.5 | deg
XFOIL ncrit=9 |  |  |  | L/D Max: | 112.352 | at alpha= | 6 | deg
Re: | 8000000 |  |  | Cd Min: | 0.26786 | at alpha= | -20 | deg
Mach: | 0.5 |  |  | Cl=0 at alpha= | -1.7474 | deg
|  |  |  | @ Cl=0.1, Cd= | 0.0049359
|  |  |  | @ Cl=0.4, Cd= | 0.0036372
|  |  |  | @ Cl=0.6, Cd= | 0.0059452
alpha (deg) | Cl | Cd | Cm | Cl/Cd
-20 | -0.7796 | 0.26786 | 0.0586 | -2.9105
-19.5 | -0.7574 | 0.25952 | 0.0533 | -2.9185
-19 | -0.7364 | 0.25045 | 0.048 | -2.9403
-18.5 | -0.7146 | 0.24155 | 0.0428 | -2.9584
-18 | -0.693 | 0.23306 | 0.0377 | -2.9735
-17.5 | -0.6701 | 0.22566 | 0.0326 | -2.9695
-15.5 | -0.5844 | 0.19249 | 0.0132 | -3.036
-15 | -0.5661 | 0.18426 | 0.0091 | -3.0723
-14.5 | -0.5467 | 0.17585 | 0.0045 | -3.1089
-14 | -0.5282 | 0.16727 | -0.0002 | -3.1578
-13.5 | -0.511 | 0.15824 | -0.005 | -3.2293
-13 | -0.4958 | 0.14887 | -0.0099 | -3.3304
-12.5 | -0.4754 | 0.14182 | -0.0142 | -3.3521
-12 | -0.4638 | 0.13201 | -0.0192 | -3.5134
-11.5 | -0.4465 | 0.12444 | -0.0235 | -3.5881
-11 | -0.4325 | 0.11625 | -0.028 | -3.7204
-10.5 | -0.4247 | 0.10684 | -0.0329 | -3.9751
-10 | -0.4164 | 0.09814 | -0.0376 | -4.2429
-9.5 | -0.4119 | 0.08928 | -0.0424 | -4.6136
-9 | -0.4095 | 0.08061 | -0.0473 | -5.08
-8.5 | -0.4086 | 0.07231 | -0.0522 | -5.6507
-8 | -0.4199 | 0.06282 | -0.0602 | -6.6842
-7.5 | -0.4467 | 0.05559 | -0.0617 | -8.0356
-7 | -0.4544 | 0.04932 | -0.0604 | -9.2133
-6.5 | -0.4516 | 0.04211 | -0.0589 | -10.7243
-6 | -0.4402 | 0.03445 | -0.056 | -12.7779
-5.5 | -0.4262 | 0.02548 | -0.0514 | -16.7268
-5 | -0.3985 | 0.01734 | -0.0463 | -22.9815
-4.5 | -0.3596 | 0.0096 | -0.042 | -37.4583
-4 | -0.3002 | 0.00717 | -0.0394 | -41.8689
-3.5 | -0.2365 | 0.00617 | -0.0375 | -38.3306
-3 | -0.1692 | 0.00575 | -0.0367 | -29.4261
-2.5 | -0.1014 | 0.00548 | -0.0364 | -18.5036
-2 | -0.034 | 0.00524 | -0.0363 | -6.4885
-1.5 | 0.0333 | 0.00506 | -0.0365 | 6.581
-0.5 | 0.1677 | 0.00481 | -0.0374 | 34.8649
0 | 0.2346 | 0.00472 | -0.0379 | 49.7034
0.5 | 0.2984 | 0.00442 | -0.0381 | 67.5113
1 | 0.3529 | 0.00323 | -0.0373 | 109.257
2 | 0.4755 | 0.00429 | -0.0368 | 110.8392
3.5 | 0.6485 | 0.00659 | -0.0331 | 98.4067
4 | 0.7128 | 0.00691 | -0.0324 | 103.1548
4.5 | 0.7767 | 0.00725 | -0.0314 | 107.131
5 | 0.8408 | 0.00762 | -0.0301 | 110.3412
5.5 | 0.9028 | 0.0081 | -0.0279 | 111.4568
6 | 0.9651 | 0.00859 | -0.0255 | 112.3516
6.5 | 1.0235 | 0.00928 | -0.0218 | 110.2909
7 | 1.0695 | 0.01046 | -0.0155 | 102.2467
7.5 | 1.0716 | 0.01284 | -0.0026 | 83.4579
8 | 1.0683 | 0.01899 | 0.0081 | 56.2559
8.5 | 1.0496 | 0.02535 | 0.0189 | 41.4043
9.5 | 0.9914 | 0.03942 | 0.0311 | 25.1497
10 | 0.9538 | 0.04803 | 0.0324 | 19.8584
10.5 | 0.9214 | 0.05789 | 0.0295 | 15.9164
11 | 0.8877 | 0.07071 | 0.0216 | 12.5541
11.5 | 0.8657 | 0.08498 | 0.0112 | 10.1871
12 | 0.8511 | 0.101 | 0.0007 | 8.4267
12.5 | 0.8387 | 0.11508 | -0.0079 | 7.288

## 105. Re 10M Mach 0.00 (1)
BIGFOIL.COM POLAR EXPORT
NACA66-310 a=0.2
NACA66-310 a=0.2 |  |  |  | Cl Max: | 1.026 | at alpha= | 9 | deg
JavaFoil+Calcfoil stall+Eppler ext transition |  |  |  | L/D Max: | 128.861 | at alpha= | 6 | deg
Re: | 10000000 |  |  | Cd Min: | 0.00396 | at alpha= | 0.5 | deg
Mach: | 0 |  |  | Cl=0 at alpha= | -1.5776 | deg
|  |  |  | @ Cl=0.1, Cd= | 0.0054017
|  |  |  | @ Cl=0.4, Cd= | 0.0044014
|  |  |  | @ Cl=0.6, Cd= | 0.0050812
alpha (deg) | Cl | Cd | Cm | Cl/Cd
-12 | -0.476 | 0.07804 | -0.005 | -6.104
-11.5 | -0.492 | 0.07369 | -0.005 | -6.679
-11 | -0.506 | 0.06984 | -0.006 | -7.24
-10.5 | -0.512 | 0.06595 | -0.006 | -7.759
-10 | -0.513 | 0.06158 | -0.006 | -8.33
-9.5 | -0.511 | 0.05676 | -0.007 | -9.003
-9 | -0.505 | 0.05362 | -0.007 | -9.414
-8.5 | -0.494 | 0.05063 | -0.008 | -9.758
-8 | -0.479 | 0.04732 | -0.008 | -10.131
-7.5 | -0.462 | 0.04369 | -0.009 | -10.567
-7 | -0.541 | 0.00688 | -0.017 | -78.623
-6.5 | -0.507 | 0.00661 | -0.018 | -76.696
-6 | -0.468 | 0.00637 | -0.019 | -73.538
-5.5 | -0.425 | 0.00618 | -0.019 | -68.838
-5 | -0.378 | 0.00601 | -0.02 | -62.934
-4.5 | -0.328 | 0.0058 | -0.021 | -56.609
-4 | -0.276 | 0.00565 | -0.022 | -48.82
-3.5 | -0.221 | 0.00549 | -0.022 | -40.236
-3 | -0.164 | 0.00545 | -0.023 | -30.192
-2.5 | -0.107 | 0.00564 | -0.024 | -19.017
-2 | -0.049 | 0.00543 | -0.025 | -9.055
-1.5 | 0.009 | 0.0054 | -0.025 | 1.708
-1 | 0.068 | 0.00538 | -0.026 | 12.623
-0.5 | 0.127 | 0.00542 | -0.027 | 23.404
0 | 0.186 | 0.00397 | -0.027 | 46.756
0.5 | 0.245 | 0.00396 | -0.028 | 61.832
1 | 0.303 | 0.00412 | -0.029 | 73.673
1.5 | 0.362 | 0.00429 | -0.03 | 84.36
2 | 0.42 | 0.00446 | -0.03 | 94.238
2.5 | 0.479 | 0.00465 | -0.031 | 102.866
3 | 0.536 | 0.0048 | -0.032 | 111.744
3.5 | 0.593 | 0.00499 | -0.033 | 118.813
4 | 0.649 | 0.00572 | -0.034 | 113.451
4.5 | 0.703 | 0.00593 | -0.034 | 118.545
5 | 0.756 | 0.00616 | -0.035 | 122.712
5.5 | 0.806 | 0.00633 | -0.036 | 127.3
6 | 0.853 | 0.00662 | -0.037 | 128.861
6.5 | 0.896 | 0.00828 | -0.037 | 108.131
7 | 0.934 | 0.00866 | -0.038 | 107.818
7.5 | 0.968 | 0.00909 | -0.039 | 106.481
8 | 0.997 | 0.00956 | -0.04 | 104.258
8.5 | 1.019 | 0.01002 | -0.04 | 101.627
9 | 1.026 | 0.01054 | -0.041 | 97.349
9.5 | 1.025 | 0.01111 | -0.042 | 92.234
10 | 1.015 | 0.01173 | -0.042 | 86.531
10.5 | 0.997 | 0.01243 | -0.043 | 80.206
11 | 0.972 | 0.0132 | -0.044 | 73.618
11.5 | 0.938 | 0.01437 | -0.044 | 65.289
12 | 0.888 | 0.01758 | -0.044 | 50.51
12.5 | 0.719 | 0.07722 | -0.026 | 9.317
13 | 0.684 | 0.08439 | -0.024 | 8.107
13.5 | 0.651 | 0.08775 | -0.026 | 7.424
14 | 0.615 | 0.09691 | -0.024 | 6.342

## 106. Re 10M Mach 0.00 (2)
BIGFOIL.COM POLAR EXPORT
NACA66-310 a=0.2
NACA66-310 a=0.2 |  |  |  | Cl Max: | 1.681 | at alpha= | 20 | deg
XFOIL ncrit=9 |  |  |  | L/D Max: | 123.744 | at alpha= | 8.5 | deg
Re: | 10000000 |  |  | Cd Min: | 0.05092 | at alpha= | 20 | deg
Mach: | 0 |  |  | Cl=0 at alpha= | -1.6979 | deg
|  |  |  | @ Cl=0.1, Cd= | 0.0046615
|  |  |  | @ Cl=0.4, Cd= | 0.0041792
|  |  |  | @ Cl=0.6, Cd= | 0.0060169
alpha (deg) | Cl | Cd | Cm | Cl/Cd
-16.5 | -1.364 | 0.03159 | -0.0543 | -43.1782
-16 | -1.382 | 0.0285 | -0.0457 | -48.4912
-15.5 | -1.3776 | 0.02494 | -0.0404 | -55.2366
-15 | -1.3554 | 0.02231 | -0.0369 | -60.753
-14.5 | -1.3253 | 0.02008 | -0.0344 | -66.001
-14 | -1.2887 | 0.01832 | -0.0324 | -70.3439
-13.5 | -1.2517 | 0.01628 | -0.0305 | -76.8857
-13 | -1.2124 | 0.01434 | -0.0288 | -84.5467
-12.5 | -1.1659 | 0.01332 | -0.0279 | -87.53
-12 | -1.1188 | 0.01229 | -0.0272 | -91.0334
-11.5 | -1.069 | 0.01158 | -0.0267 | -92.3143
-10 | -0.9153 | 0.00971 | -0.0258 | -94.2636
-9.5 | -0.8639 | 0.00899 | -0.0255 | -96.0957
-9 | -0.8111 | 0.00851 | -0.0254 | -95.3114
-8.5 | -0.7572 | 0.00814 | -0.0255 | -93.0221
-8 | -0.7028 | 0.00783 | -0.0256 | -89.7573
-7 | -0.5939 | 0.00712 | -0.0258 | -83.4129
-6.5 | -0.5398 | 0.00668 | -0.0258 | -80.8084
-6 | -0.4847 | 0.00638 | -0.026 | -75.9718
-5.5 | -0.4288 | 0.00621 | -0.0264 | -69.0499
-4.5 | -0.3167 | 0.00581 | -0.0271 | -54.5095
-4 | -0.261 | 0.00552 | -0.0274 | -47.2826
-3.5 | -0.2047 | 0.0053 | -0.0278 | -38.6226
-3 | -0.148 | 0.00518 | -0.0283 | -28.5714
-2 | -0.0345 | 0.00488 | -0.0293 | -7.0697
-1 | 0.0797 | 0.00469 | -0.0304 | 16.9936
-0.5 | 0.1367 | 0.00461 | -0.031 | 29.6529
0 | 0.1932 | 0.00453 | -0.0315 | 42.649
0.5 | 0.248 | 0.00437 | -0.0318 | 56.7506
1 | 0.297 | 0.00326 | -0.0316 | 91.1043
1.5 | 0.3501 | 0.00365 | -0.0317 | 95.9178
2 | 0.4029 | 0.00421 | -0.0317 | 95.7007
3 | 0.5091 | 0.00526 | -0.0318 | 96.7871
3.5 | 0.5616 | 0.00582 | -0.0317 | 96.4948
4 | 0.6162 | 0.0061 | -0.0319 | 101.0164
4.5 | 0.6713 | 0.00633 | -0.0323 | 106.0506
5.5 | 0.7802 | 0.00681 | -0.0328 | 114.5668
6 | 0.8337 | 0.00712 | -0.0328 | 117.0927
6.5 | 0.8874 | 0.00738 | -0.033 | 120.2439
7 | 0.9397 | 0.00774 | -0.0329 | 121.4083
8.5 | 1.0939 | 0.00884 | -0.0323 | 123.7443
9 | 1.1437 | 0.00925 | -0.0318 | 123.6432
9.5 | 1.1919 | 0.00974 | -0.0311 | 122.3717
10 | 1.2379 | 0.01034 | -0.03 | 119.7195
10.5 | 1.2839 | 0.01081 | -0.029 | 118.7697
11 | 1.3247 | 0.01139 | -0.0269 | 116.3038
11.5 | 1.371 | 0.01213 | -0.0262 | 113.0256
12 | 1.4092 | 0.01305 | -0.024 | 107.9847
12.5 | 1.4444 | 0.01391 | -0.0212 | 103.839
13.5 | 1.4901 | 0.01613 | -0.0117 | 92.3807
14 | 1.5228 | 0.01685 | -0.0091 | 90.3739
14.5 | 1.5493 | 0.018 | -0.0059 | 86.0722
15 | 1.5711 | 0.01954 | -0.0023 | 80.4043
15.5 | 1.5953 | 0.02098 | 0.0005 | 76.0391
16 | 1.6107 | 0.02312 | 0.0041 | 69.667
16.5 | 1.6337 | 0.02476 | 0.0064 | 65.9814
17 | 1.6419 | 0.02766 | 0.0097 | 59.3601
17.5 | 1.6636 | 0.0296 | 0.0114 | 56.2027
18 | 1.6664 | 0.03327 | 0.0139 | 50.0872
18.5 | 1.6807 | 0.03615 | 0.0152 | 46.4924
19 | 1.6759 | 0.04115 | 0.0166 | 40.7266
19.5 | 1.6786 | 0.0458 | 0.0169 | 36.6507
20 | 1.681 | 0.05092 | 0.0164 | 33.0126

## 107. Re 10M Mach 0.10 (1)
BIGFOIL.COM POLAR EXPORT
NACA66-310 a=0.2
NACA66-310 a=0.2 |  |  |  | Cl Max: | 1.022 | at alpha= | 9 | deg
JavaFoil+Calcfoil stall+Eppler ext transition |  |  |  | L/D Max: | 129.35 | at alpha= | 6 | deg
Re: | 10000000 |  |  | Cd Min: | 0.00399 | at alpha= | 0.5 | deg
Mach: | 0.1 |  |  | Cl=0 at alpha= | -1.5776 | deg
|  |  |  | @ Cl=0.1, Cd= | 0.0054213
|  |  |  | @ Cl=0.4, Cd= | 0.0043915
|  |  |  | @ Cl=0.6, Cd= | 0.09796
alpha (deg) | Cl | Cd | Cm | Cl/Cd
-12 | -0.45 | 0.07811 | -0.005 | -5.76
-11.5 | -0.469 | 0.07405 | -0.005 | -6.339
-11 | -0.486 | 0.07049 | -0.006 | -6.901
-10.5 | -0.496 | 0.06602 | -0.006 | -7.507
-10 | -0.5 | 0.06235 | -0.006 | -8.012
-9.5 | -0.5 | 0.05802 | -0.007 | -8.616
-9 | -0.497 | 0.05365 | -0.007 | -9.259
-8.5 | -0.488 | 0.0514 | -0.007 | -9.491
-8 | -0.475 | 0.04763 | -0.008 | -9.98
-7.5 | -0.458 | 0.04428 | -0.009 | -10.355
-7 | -0.54 | 0.00689 | -0.018 | -78.291
-6.5 | -0.507 | 0.00667 | -0.018 | -76.005
-6 | -0.469 | 0.00641 | -0.019 | -73.151
-5.5 | -0.426 | 0.00618 | -0.02 | -68.952
-5 | -0.38 | 0.006 | -0.02 | -63.288
-4.5 | -0.33 | 0.00585 | -0.021 | -56.309
-4 | -0.277 | 0.00569 | -0.022 | -48.72
-3.5 | -0.222 | 0.00556 | -0.022 | -39.907
-3 | -0.165 | 0.00547 | -0.023 | -30.234
-2.5 | -0.108 | 0.00564 | -0.024 | -19.106
-2 | -0.049 | 0.00541 | -0.025 | -9.138
-1.5 | 0.009 | 0.00538 | -0.025 | 1.725
-1 | 0.068 | 0.0054 | -0.026 | 12.659
-0.5 | 0.128 | 0.00544 | -0.027 | 23.445
0 | 0.187 | 0.004 | -0.028 | 46.665
0.5 | 0.246 | 0.00399 | -0.028 | 61.651
1 | 0.305 | 0.00411 | -0.029 | 74.094
1.5 | 0.364 | 0.0043 | -0.03 | 84.615
2 | 0.423 | 0.00445 | -0.031 | 95.047
2.5 | 0.481 | 0.00463 | -0.031 | 103.91
3 | 0.539 | 0.00479 | -0.032 | 112.414
3.5 | 0.596 | 0.00499 | -0.033 | 119.396
4 | 0.652 | 0.00579 | -0.034 | 112.63
4.5 | 0.707 | 0.00593 | -0.034 | 119.209
5 | 0.76 | 0.00617 | -0.035 | 123.182
5.5 | 0.809 | 0.00642 | -0.036 | 126.057
6 | 0.856 | 0.00662 | -0.037 | 129.35
6.5 | 0.898 | 0.00833 | -0.037 | 107.871
7 | 0.937 | 0.00869 | -0.038 | 107.837
7.5 | 0.969 | 0.00915 | -0.039 | 105.9
8 | 0.997 | 0.00964 | -0.04 | 103.378
8.5 | 1.017 | 0.01013 | -0.04 | 100.387
9 | 1.022 | 0.01065 | -0.041 | 95.977
9.5 | 1.017 | 0.01124 | -0.042 | 90.479
10 | 1.004 | 0.01188 | -0.043 | 84.454
10.5 | 0.981 | 0.01265 | -0.043 | 77.526
11 | 0.95 | 0.01353 | -0.044 | 70.183
11.5 | 0.901 | 0.01594 | -0.044 | 56.541
12 | 0.729 | 0.07023 | -0.028 | 10.373
12.5 | 0.686 | 0.07954 | -0.025 | 8.631
13 | 0.648 | 0.08575 | -0.024 | 7.559
13.5 | 0.61 | 0.09006 | -0.024 | 6.776
14 | 0.571 | 0.09796 | -0.024 | 5.83

## 108. Re 10M Mach 0.10 (2)
BIGFOIL.COM POLAR EXPORT
NACA66-310 a=0.2
NACA66-310 a=0.2 |  |  |  | Cl Max: | 1.6571 | at alpha= | 18.5 | deg
XFOIL ncrit=9 |  |  |  | L/D Max: | 123.214 | at alpha= | 8.5 | deg
Re: | 10000000 |  |  | Cd Min: | 0.06078 | at alpha= | 20 | deg
Mach: | 0.1 |  |  | Cl=0 at alpha= | -1.6997 | deg
|  |  |  | @ Cl=0.1, Cd= | 0.0046626
|  |  |  | @ Cl=0.4, Cd= | 0.0041541
|  |  |  | @ Cl=0.6, Cd= | 0.0060202
alpha (deg) | Cl | Cd | Cm | Cl/Cd
-14 | -1.2748 | 0.0225 | -0.0387 | -56.6578
-13.5 | -1.2452 | 0.01968 | -0.0358 | -63.2724
-13 | -1.2114 | 0.01698 | -0.0333 | -71.3428
-12.5 | -1.1685 | 0.01534 | -0.0317 | -76.1734
-12 | -1.1273 | 0.01319 | -0.0299 | -85.4663
-11.5 | -1.0784 | 0.01216 | -0.029 | -88.6842
-11 | -1.0274 | 0.01138 | -0.0283 | -90.2812
-9.5 | -0.8706 | 0.00932 | -0.0269 | -93.412
-9 | -0.8178 | 0.00868 | -0.0266 | -94.2166
-8.5 | -0.7634 | 0.00825 | -0.0264 | -92.5333
-8 | -0.7083 | 0.00792 | -0.0265 | -89.4318
-7.5 | -0.653 | 0.00761 | -0.0265 | -85.8081
-7 | -0.5978 | 0.00724 | -0.0266 | -82.5691
-6.5 | -0.5435 | 0.00675 | -0.0264 | -80.5185
-6 | -0.488 | 0.00642 | -0.0265 | -76.0125
-5.5 | -0.4317 | 0.00623 | -0.0268 | -69.2937
-4.5 | -0.3185 | 0.00585 | -0.0275 | -54.4444
-4 | -0.2625 | 0.00553 | -0.0277 | -47.4684
-3.5 | -0.2059 | 0.00531 | -0.028 | -38.7759
-3 | -0.1488 | 0.00519 | -0.0285 | -28.6705
-2 | -0.0345 | 0.00489 | -0.0295 | -7.0552
-1 | 0.0804 | 0.00469 | -0.0306 | 17.1429
-0.5 | 0.1377 | 0.00461 | -0.0312 | 29.8698
0 | 0.1945 | 0.00453 | -0.0317 | 42.936
0.5 | 0.2495 | 0.00438 | -0.032 | 56.9635
1 | 0.2987 | 0.00326 | -0.0318 | 91.6258
1.5 | 0.3522 | 0.00364 | -0.0319 | 96.7582
2 | 0.4052 | 0.00421 | -0.0319 | 96.247
2.5 | 0.4593 | 0.00468 | -0.0321 | 98.141
3 | 0.5118 | 0.00529 | -0.0319 | 96.7486
3.5 | 0.5646 | 0.00584 | -0.0318 | 96.6781
4 | 0.6196 | 0.00612 | -0.032 | 101.2418
4.5 | 0.6749 | 0.00635 | -0.0323 | 106.2835
5.5 | 0.7846 | 0.00684 | -0.0327 | 114.7076
6 | 0.8385 | 0.00714 | -0.0328 | 117.437
6.5 | 0.8925 | 0.00742 | -0.0329 | 120.283
7 | 0.9451 | 0.00779 | -0.0327 | 121.3222
8.5 | 1.1003 | 0.00893 | -0.0318 | 123.2139
9 | 1.1505 | 0.00935 | -0.0312 | 123.0481
9.5 | 1.1984 | 0.0099 | -0.0303 | 121.0505
10 | 1.2452 | 0.01046 | -0.0291 | 119.044
10.5 | 1.2908 | 0.011 | -0.0277 | 117.3455
11 | 1.3294 | 0.01168 | -0.025 | 113.8185
11.5 | 1.3765 | 0.01247 | -0.0243 | 110.3849
12 | 1.414 | 0.01344 | -0.0217 | 105.2083
12.5 | 1.4426 | 0.01434 | -0.0173 | 100.5997
13 | 1.4647 | 0.01556 | -0.0122 | 94.1324
13.5 | 1.4893 | 0.01682 | -0.0081 | 88.5434
15.5 | 1.5921 | 0.02228 | 0.0046 | 71.4587
16 | 1.6045 | 0.0248 | 0.0084 | 64.6976
16.5 | 1.6264 | 0.0267 | 0.0107 | 60.9139
17 | 1.6297 | 0.03021 | 0.0141 | 53.9457
17.5 | 1.6496 | 0.0325 | 0.0157 | 50.7569
18 | 1.6467 | 0.03702 | 0.018 | 44.4814
18.5 | 1.6571 | 0.04066 | 0.019 | 40.755
19 | 1.6445 | 0.04709 | 0.0195 | 34.9225
19.5 | 1.6396 | 0.05335 | 0.0187 | 30.7329
20 | 1.6303 | 0.06078 | 0.0166 | 26.823

## 109. Re 10M Mach 0.25 (1)
BIGFOIL.COM POLAR EXPORT
NACA66-310 a=0.2
NACA66-310 a=0.2 |  |  |  | Cl Max: | 0.998 | at alpha= | 8.5 | deg
JavaFoil+Calcfoil stall+Eppler ext transition |  |  |  | L/D Max: | 125.829 | at alpha= | 5.5 | deg
Re: | 10000000 |  |  | Cd Min: | 0.00399 | at alpha= | 0.5 | deg
Mach: | 0.25 |  |  | Cl=0 at alpha= | -1.582 | deg
|  |  |  | @ Cl=0.1, Cd= | 0.00541
|  |  |  | @ Cl=0.4, Cd= | 0.095
|  |  |  | @ Cl=0.6, Cd= | 0.095
alpha (deg) | Cl | Cd | Cm | Cl/Cd
-11 | -0.31 | 0.07079 | -0.006 | -4.385
-10.5 | -0.351 | 0.06563 | -0.006 | -5.35
-10 | -0.383 | 0.0631 | -0.007 | -6.062
-9.5 | -0.408 | 0.05928 | -0.007 | -6.874
-9 | -0.426 | 0.05617 | -0.007 | -7.576
-8.5 | -0.436 | 0.05333 | -0.007 | -8.176
-8 | -0.439 | 0.04983 | -0.008 | -8.808
-7.5 | -0.435 | 0.04591 | -0.008 | -9.465
-7 | -0.422 | 0.04314 | -0.009 | -9.791
-6.5 | -0.407 | 0.03749 | -0.011 | -10.859
-6 | -0.468 | 0.00655 | -0.019 | -71.394
-5.5 | -0.429 | 0.00631 | -0.02 | -68.04
-5 | -0.385 | 0.00611 | -0.021 | -62.973
-4.5 | -0.336 | 0.00592 | -0.022 | -56.727
-4 | -0.283 | 0.00574 | -0.022 | -49.315
-3.5 | -0.227 | 0.00557 | -0.023 | -40.824
-3 | -0.169 | 0.00552 | -0.024 | -30.69
-2.5 | -0.11 | 0.00547 | -0.025 | -20.186
-2 | -0.051 | 0.00545 | -0.025 | -9.305
-1.5 | 0.01 | 0.00542 | -0.026 | 1.757
-1 | 0.07 | 0.00541 | -0.027 | 12.976
-0.5 | 0.131 | 0.00541 | -0.028 | 24.227
0 | 0.192 | 0.00548 | -0.028 | 35.02
0.5 | 0.253 | 0.00399 | -0.029 | 63.252
1 | 0.313 | 0.00416 | -0.03 | 75.214
1.5 | 0.374 | 0.00434 | -0.031 | 86.165
2 | 0.434 | 0.00452 | -0.031 | 96.01
2.5 | 0.494 | 0.0047 | -0.032 | 105.027
3 | 0.553 | 0.00484 | -0.033 | 114.273
3.5 | 0.612 | 0.00565 | -0.034 | 108.18
4 | 0.669 | 0.00587 | -0.035 | 113.888
4.5 | 0.725 | 0.00603 | -0.035 | 120.233
5 | 0.778 | 0.00629 | -0.036 | 123.687
5.5 | 0.828 | 0.00658 | -0.037 | 125.829
6 | 0.873 | 0.00822 | -0.038 | 106.148
6.5 | 0.913 | 0.00861 | -0.038 | 105.969
7 | 0.947 | 0.00906 | -0.039 | 104.422
7.5 | 0.973 | 0.00958 | -0.04 | 101.592
8 | 0.99 | 0.01029 | -0.041 | 96.225
8.5 | 0.998 | 0.01073 | -0.041 | 92.991
9 | 0.982 | 0.01135 | -0.042 | 86.472
9.5 | 0.949 | 0.01218 | -0.043 | 77.922
10 | 0.898 | 0.01325 | -0.043 | 67.781
10.5 | 0.692 | 0.06378 | -0.024 | 10.848
11 | 0.63 | 0.06945 | -0.023 | 9.07
11.5 | 0.561 | 0.07486 | -0.023 | 7.494
12 | 0.485 | 0.07978 | -0.023 | 6.076
12.5 | 0.403 | 0.08512 | -0.023 | 4.731
13 | 0.314 | 0.08958 | -0.024 | 3.505
13.5 | 0.21 | 0.095 | -0.024 | 2.207

## 110. Re 10M Mach 0.25 (2)
BIGFOIL.COM POLAR EXPORT
NACA66-310 a=0.2
NACA66-310 a=0.2 |  |  |  | Cl Max: | 1.4465 | at alpha= | 14 | deg
XFOIL ncrit=9 |  |  |  | L/D Max: | 122.643 | at alpha= | 7.5 | deg
Re: | 10000000 |  |  | Cd Min: | 0.22273 | at alpha= | 19 | deg
Mach: | 0.25 |  |  | Cl=0 at alpha= | -1.7066 | deg
|  |  |  | @ Cl=0.1, Cd= | 0.0046826
|  |  |  | @ Cl=0.4, Cd= | 0.0040393
|  |  |  | @ Cl=0.6, Cd= | 0.0060365
alpha (deg) | Cl | Cd | Cm | Cl/Cd
-14.5 | -0.5436 | 0.15614 | -0.0028 | -3.4815
-13.5 | -0.5485 | 0.13205 | -0.0136 | -4.1537
-13 | -0.5427 | 0.12312 | -0.0183 | -4.4079
-12.5 | -0.535 | 0.11502 | -0.0227 | -4.6514
-12 | -0.53 | 0.10649 | -0.0273 | -4.977
-11.5 | -0.5846 | 0.08634 | -0.0384 | -6.7709
-11 | -0.5964 | 0.07634 | -0.0449 | -7.8124
-9.5 | -0.9055 | 0.01227 | -0.0361 | -73.7979
-8.5 | -0.7964 | 0.00953 | -0.033 | -83.5677
-8 | -0.7394 | 0.0087 | -0.0319 | -84.9885
-7.5 | -0.6808 | 0.00816 | -0.0311 | -83.4314
-7 | -0.6217 | 0.00777 | -0.0306 | -80.0129
-6.5 | -0.5636 | 0.00729 | -0.03 | -77.3114
-6 | -0.5064 | 0.00669 | -0.0294 | -75.6951
-5.5 | -0.4477 | 0.00639 | -0.0292 | -70.0626
-5 | -0.3885 | 0.00615 | -0.0292 | -63.1707
-4.5 | -0.3292 | 0.00597 | -0.0293 | -55.1424
-4 | -0.2709 | 0.00563 | -0.0293 | -48.1172
-3.5 | -0.2122 | 0.00537 | -0.0295 | -39.5158
-3 | -0.1531 | 0.00521 | -0.0298 | -29.3858
-2 | -0.0348 | 0.00492 | -0.0306 | -7.0732
-1 | 0.0838 | 0.00471 | -0.0317 | 17.7919
-0.5 | 0.1429 | 0.00461 | -0.0323 | 30.9978
0 | 0.2016 | 0.00456 | -0.0328 | 44.2105
0.5 | 0.2582 | 0.00439 | -0.0331 | 58.8155
1 | 0.3084 | 0.00326 | -0.0328 | 94.6012
1.5 | 0.3637 | 0.00363 | -0.0329 | 100.1928
2 | 0.4178 | 0.00424 | -0.0328 | 98.5377
2.5 | 0.4733 | 0.00472 | -0.0329 | 100.2754
3 | 0.5267 | 0.0054 | -0.0326 | 97.537
3.5 | 0.581 | 0.00595 | -0.0323 | 97.6471
4 | 0.6381 | 0.00621 | -0.0325 | 102.7536
4.5 | 0.6951 | 0.00647 | -0.0325 | 107.4343
5 | 0.7522 | 0.00671 | -0.0326 | 112.1013
5.5 | 0.8084 | 0.00701 | -0.0325 | 115.321
6 | 0.8648 | 0.0073 | -0.0323 | 118.4658
6.5 | 0.9204 | 0.00765 | -0.032 | 120.3137
7 | 0.9752 | 0.00804 | -0.0314 | 121.2935
7.5 | 1.0302 | 0.0084 | -0.0308 | 122.6429
8 | 1.083 | 0.00891 | -0.0298 | 121.5488
8.5 | 1.1356 | 0.00939 | -0.0286 | 120.9372
9 | 1.1852 | 0.01005 | -0.0268 | 117.9303
9.5 | 1.2348 | 0.01064 | -0.025 | 116.0526
10.5 | 1.3206 | 0.01227 | -0.0187 | 107.6284
11 | 1.3605 | 0.01336 | -0.0152 | 101.8338
11.5 | 1.3866 | 0.0145 | -0.0092 | 95.6276
12 | 1.4023 | 0.01658 | -0.0024 | 84.5778
12.5 | 1.4208 | 0.01874 | 0.0034 | 75.8164
13 | 1.4286 | 0.02182 | 0.0096 | 65.472
13.5 | 1.4278 | 0.02567 | 0.0156 | 55.6213
14 | 1.4465 | 0.02814 | 0.0193 | 51.4037
14.5 | 1.4315 | 0.03353 | 0.024 | 42.6931
15 | 1.3919 | 0.0417 | 0.0274 | 33.3789
15.5 | 1.3603 | 0.05029 | 0.0277 | 27.0491
16 | 1.2991 | 0.06447 | 0.023 | 20.1505
16.5 | 1.2808 | 0.07517 | 0.0174 | 17.0387
17 | 1.2185 | 0.09535 | 0.0043 | 12.7792
17.5 | 1.2072 | 0.10778 | -0.0039 | 11.2006
19 | 0.9088 | 0.22273 | -0.0698 | 4.0803

## 111. Re 10M Mach 0.50 (1)
BIGFOIL.COM POLAR EXPORT
NACA66-310 a=0.2
NACA66-310 a=0.2 |  |  |  | Cl Max: | 1.165 | at alpha= | 20 | deg
JavaFoil+Calcfoil stall+Eppler ext transition |  |  |  | L/D Max: | 129.793 | at alpha= | 3 | deg
Re: | 10000000 |  |  | Cd Min: | 0.00409 | at alpha= | 0.5 | deg
Mach: | 0.5 |  |  | Cl=0 at alpha= | -1.5821 | deg
|  |  |  | @ Cl=0.1, Cd= | 0.0055435
|  |  |  | @ Cl=0.4, Cd= | 0.0044392
|  |  |  | @ Cl=0.6, Cd= | 0.0047011
alpha (deg) | Cl | Cd | Cm | Cl/Cd
-20 | -0.989 | 0.14465 | -0.002 | -6.834
-19.5 | -0.96 | 0.14335 | -0.002 | -6.698
-19 | -0.933 | 0.13659 | -0.002 | -6.827
-18.5 | -0.907 | 0.12949 | -0.003 | -7.003
-18 | -0.881 | 0.13429 | -0.003 | -6.56
-17.5 | -0.855 | 0.12499 | -0.003 | -6.845
-17 | -0.828 | 0.11962 | -0.003 | -6.919
-16.5 | -0.802 | 0.11295 | -0.004 | -7.1
-16 | -0.777 | 0.1044 | -0.004 | -7.442
-15.5 | -0.753 | 0.09673 | -0.005 | -7.781
-15 | -0.721 | 0.10628 | -0.005 | -6.786
-14.5 | -0.694 | 0.1014 | -0.005 | -6.843
-14 | -0.669 | 0.09253 | -0.005 | -7.225
-13.5 | -0.645 | 0.08298 | -0.006 | -7.77
-13 | -0.621 | 0.07495 | -0.007 | -8.291
-12.5 | -0.596 | 0.0701 | -0.008 | -8.5
-12 | -0.579 | 0.05753 | -0.009 | -10.068
-11.5 | -0.534 | 0.07396 | -0.007 | -7.225
-11 | -0.506 | 0.07288 | -0.007 | -6.949
-10.5 | -0.48 | 0.06526 | -0.008 | -7.362
-10 | -0.455 | 0.05933 | -0.008 | -7.663
-9.5 | -0.431 | 0.05271 | -0.01 | -8.182
-9 | -0.485 | 0.01022 | -0.017 | -47.466
-8.5 | -0.461 | 0.00783 | -0.018 | -58.882
-8 | -0.346 | 0.04982 | -0.009 | -6.944
-7.5 | -0.318 | 0.04919 | -0.009 | -6.471
-7 | -0.292 | 0.04533 | -0.009 | -6.433
-6.5 | -0.265 | 0.0419 | -0.01 | -6.328
-6 | -0.239 | 0.0377 | -0.012 | -6.348
-5.5 | -0.211 | 0.03836 | -0.011 | -5.503
-5 | -0.262 | 0.03706 | -0.011 | -7.076
-4.5 | -0.275 | 0.03317 | -0.012 | -8.28
-4 | -0.302 | 0.00587 | -0.025 | -51.413
-3.5 | -0.248 | 0.00569 | -0.026 | -43.569
-3 | -0.187 | 0.00549 | -0.027 | -34.005
-2.5 | -0.122 | 0.00558 | -0.027 | -21.927
-2 | -0.056 | 0.00557 | -0.028 | -10.136
-1.5 | 0.011 | 0.00555 | -0.029 | 1.911
-1 | 0.078 | 0.00555 | -0.03 | 14.12
-0.5 | 0.146 | 0.00553 | -0.031 | 26.452
0 | 0.214 | 0.0056 | -0.032 | 38.258
0.5 | 0.282 | 0.00409 | -0.033 | 68.9
1 | 0.35 | 0.00429 | -0.033 | 81.449
1.5 | 0.417 | 0.00449 | -0.034 | 92.902
2 | 0.485 | 0.00437 | -0.035 | 111.05
2.5 | 0.551 | 0.00456 | -0.036 | 120.898
3 | 0.617 | 0.00475 | -0.037 | 129.793
3.5 | 0.68 | 0.0073 | -0.038 | 93.216
4 | 0.742 | 0.00763 | -0.039 | 97.187
4.5 | 0.8 | 0.00805 | -0.039 | 99.431
5 | 0.852 | 0.00847 | -0.04 | 100.594
5.5 | 0.891 | 0.009 | -0.041 | 98.961
6 | 0.908 | 0.00963 | -0.042 | 94.379
6.5 | 0.879 | 0.01047 | -0.043 | 83.975
7 | 0.562 | 0.01136 | -0.044 | 49.483
7.5 | 0.484 | 0.04868 | -0.021 | 9.952
8 | 0.625 | 0.01239 | -0.045 | 50.49
8.5 | 0.653 | 0.01362 | -0.046 | 47.948
9 | 0.563 | 0.05876 | -0.022 | 9.584
9.5 | 0.718 | 0.01404 | -0.048 | 51.146
10 | 0.747 | 0.01527 | -0.048 | 48.952
10.5 | 0.775 | 0.0169 | -0.049 | 45.834
11 | 0.68 | 0.06498 | -0.032 | 10.463
11.5 | 0.694 | 0.07906 | -0.026 | 8.78
12 | 0.864 | 0.01928 | -0.051 | 44.805
12.5 | 0.888 | 0.02201 | -0.051 | 40.32
13 | 0.822 | 0.05892 | -0.043 | 13.958
13.5 | 0.803 | 0.09267 | -0.032 | 8.663
14 | 0.827 | 0.10258 | -0.031 | 8.059
14.5 | 0.868 | 0.08828 | -0.038 | 9.838
15 | 0.881 | 0.10366 | -0.034 | 8.498
15.5 | 0.916 | 0.10371 | -0.038 | 8.833
16 | 0.935 | 0.11743 | -0.036 | 7.959
16.5 | 0.957 | 0.1161 | -0.036 | 8.247
17 | 1 | 0.10977 | -0.042 | 9.109
17.5 | 1.042 | 0.10446 | -0.046 | 9.972
18 | 1.041 | 0.13294 | -0.04 | 7.831
18.5 | 1.061 | 0.13307 | -0.039 | 7.974
19 | 1.103 | 0.12744 | -0.044 | 8.655
19.5 | 1.147 | 0.11941 | -0.048 | 9.606
20 | 1.165 | 0.13236 | -0.048 | 8.802

## 112. Re 10M Mach 0.50 (2)
BIGFOIL.COM POLAR EXPORT
NACA66-310 a=0.2
NACA66-310 a=0.2 |  |  |  | Cl Max: | 1.0847 | at alpha= | 7 | deg
XFOIL ncrit=9 |  |  |  | L/D Max: | 118.238 | at alpha= | 6 | deg
Re: | 10000000 |  |  | Cd Min: | 0.02496 | at alpha= | 8.5 | deg
Mach: | 0.5 |  |  | Cl=0 at alpha= | -99 | deg
|  |  |  | @ Cl=0.1, Cd= | 0.00463
|  |  |  | @ Cl=0.4, Cd= | 0.0035439
|  |  |  | @ Cl=0.6, Cd= | 0.0057623
alpha (deg) | Cl | Cd | Cm | Cl/Cd
0 | 0.2334 | 0.00463 | -0.0378 | 50.4104
0.5 | 0.2971 | 0.00455 | -0.0379 | 65.2967
1 | 0.3519 | 0.0033 | -0.0372 | 106.6364
1.5 | 0.415 | 0.00362 | -0.0373 | 114.6409
2 | 0.474 | 0.00435 | -0.0366 | 108.9655
2.5 | 0.5344 | 0.00498 | -0.036 | 107.3092
3.5 | 0.6518 | 0.00638 | -0.0336 | 102.163
4 | 0.7166 | 0.00667 | -0.0331 | 107.4363
4.5 | 0.7816 | 0.00698 | -0.0322 | 111.9771
5 | 0.8458 | 0.00734 | -0.0309 | 115.2316
5.5 | 0.9098 | 0.00776 | -0.0291 | 117.2423
6 | 0.9731 | 0.00823 | -0.0267 | 118.2382
6.5 | 1.0339 | 0.00884 | -0.0234 | 116.957
7 | 1.0847 | 0.0099 | -0.0177 | 109.5657
7.5 | 1.0839 | 0.0125 | -0.0042 | 86.712
8 | 1.0808 | 0.01864 | 0.0066 | 57.9828
8.5 | 1.064 | 0.02496 | 0.0172 | 42.6282

## 113. Re 12M Mach 0.00 (1)
BIGFOIL.COM POLAR EXPORT
NACA66-310 a=0.2
NACA66-310 a=0.2 |  |  |  | Cl Max: | 1.027 | at alpha= | 9 | deg
JavaFoil+Calcfoil stall+Eppler ext transition |  |  |  | L/D Max: | 135.051 | at alpha= | 6.5 | deg
Re: | 12000000 |  |  | Cd Min: | 0.00403 | at alpha= | 0 | deg
Mach: | 0 |  |  | Cl=0 at alpha= | -1.5776 | deg
|  |  |  | @ Cl=0.1, Cd= | 0.0054117
|  |  |  | @ Cl=0.4, Cd= | 0.0044045
|  |  |  | @ Cl=0.6, Cd= | 0.0058975
alpha (deg) | Cl | Cd | Cm | Cl/Cd
-12 | -0.476 | 0.07769 | -0.005 | -6.133
-11.5 | -0.492 | 0.07345 | -0.005 | -6.704
-11 | -0.506 | 0.06953 | -0.006 | -7.274
-10.5 | -0.512 | 0.06535 | -0.006 | -7.834
-10 | -0.513 | 0.06087 | -0.006 | -8.43
-9.5 | -0.511 | 0.05694 | -0.007 | -8.971
-9 | -0.505 | 0.05294 | -0.007 | -9.542
-8.5 | -0.494 | 0.05026 | -0.008 | -9.833
-8 | -0.48 | 0.04673 | -0.008 | -10.275
-7.5 | -0.464 | 0.04221 | -0.01 | -10.983
-7 | -0.541 | 0.00672 | -0.017 | -80.539
-6.5 | -0.507 | 0.00645 | -0.018 | -78.571
-6 | -0.468 | 0.00623 | -0.019 | -75.136
-5.5 | -0.425 | 0.00601 | -0.019 | -70.806
-5 | -0.378 | 0.00584 | -0.02 | -64.786
-4.5 | -0.328 | 0.00568 | -0.021 | -57.816
-4 | -0.276 | 0.00557 | -0.022 | -49.512
-3.5 | -0.221 | 0.00567 | -0.022 | -38.992
-3 | -0.164 | 0.00568 | -0.023 | -28.982
-2.5 | -0.107 | 0.00563 | -0.024 | -19.026
-2 | -0.049 | 0.00544 | -0.025 | -9.048
-1.5 | 0.009 | 0.00541 | -0.025 | 1.706
-1 | 0.068 | 0.00539 | -0.026 | 12.599
-0.5 | 0.127 | 0.00543 | -0.027 | 23.387
0 | 0.186 | 0.00403 | -0.027 | 46.055
0.5 | 0.245 | 0.00417 | -0.028 | 58.591
1 | 0.303 | 0.00416 | -0.029 | 72.812
1.5 | 0.362 | 0.00428 | -0.03 | 84.537
2 | 0.42 | 0.00447 | -0.03 | 94.074
2.5 | 0.479 | 0.00456 | -0.031 | 104.833
3 | 0.536 | 0.00473 | -0.032 | 113.279
3.5 | 0.593 | 0.00587 | -0.033 | 101.058
4 | 0.649 | 0.00609 | -0.034 | 106.561
4.5 | 0.704 | 0.00579 | -0.034 | 121.58
5 | 0.756 | 0.00593 | -0.035 | 127.63
5.5 | 0.806 | 0.00617 | -0.036 | 130.621
6 | 0.853 | 0.00644 | -0.037 | 132.402
6.5 | 0.896 | 0.00663 | -0.037 | 135.051
7 | 0.935 | 0.0084 | -0.038 | 111.285
7.5 | 0.968 | 0.00881 | -0.039 | 109.939
8 | 0.997 | 0.00927 | -0.04 | 107.549
8.5 | 1.019 | 0.00972 | -0.04 | 104.82
9 | 1.027 | 0.01021 | -0.041 | 100.563
9.5 | 1.026 | 0.01076 | -0.042 | 95.359
10 | 1.016 | 0.01136 | -0.042 | 89.5
10.5 | 0.999 | 0.01203 | -0.043 | 83.036
11 | 0.973 | 0.01276 | -0.044 | 76.295
11.5 | 0.94 | 0.01389 | -0.044 | 67.69
12 | 0.87 | 0.02116 | -0.043 | 41.104
12.5 | 0.721 | 0.07597 | -0.027 | 9.492
13 | 0.685 | 0.08292 | -0.025 | 8.264
13.5 | 0.653 | 0.08636 | -0.026 | 7.556
14 | 0.615 | 0.09627 | -0.024 | 6.387

## 114. Re 12M Mach 0.00 (2)
BIGFOIL.COM POLAR EXPORT
NACA66-310 a=0.2
NACA66-310 a=0.2 |  |  |  | Cl Max: | 1.7169 | at alpha= | 20 | deg
XFOIL ncrit=9 |  |  |  | L/D Max: | 128.661 | at alpha= | 8 | deg
Re: | 12000000 |  |  | Cd Min: | 0.04665 | at alpha= | 20 | deg
Mach: | 0 |  |  | Cl=0 at alpha= | -1.6923 | deg
|  |  |  | @ Cl=0.1, Cd= | 0.0045763
|  |  |  | @ Cl=0.4, Cd= | 0.0042093
|  |  |  | @ Cl=0.6, Cd= | 0.0058622
alpha (deg) | Cl | Cd | Cm | Cl/Cd
-18 | -1.39 | 0.03801 | -0.0637 | -36.5693
-17.5 | -1.4239 | 0.03234 | -0.059 | -44.0291
-17 | -1.4497 | 0.02817 | -0.0517 | -51.4625
-16.5 | -1.4535 | 0.02606 | -0.0441 | -55.7751
-16 | -1.4348 | 0.02391 | -0.0401 | -60.0084
-15.5 | -1.4096 | 0.02175 | -0.0369 | -64.8092
-15 | -1.3776 | 0.0199 | -0.0344 | -69.2261
-14.5 | -1.3414 | 0.01822 | -0.0325 | -73.6224
-14 | -1.3011 | 0.01681 | -0.0309 | -77.4004
-13.5 | -1.258 | 0.01559 | -0.0297 | -80.6928
-13 | -1.2159 | 0.01401 | -0.0283 | -86.788
-12.5 | -1.1694 | 0.01297 | -0.0274 | -90.1619
-12 | -1.1234 | 0.01174 | -0.0265 | -95.6899
-11.5 | -1.0734 | 0.01103 | -0.026 | -97.3164
-11 | -1.0224 | 0.01043 | -0.0257 | -98.0249
-10.5 | -0.9706 | 0.00988 | -0.0255 | -98.2389
-10 | -0.9183 | 0.00935 | -0.0253 | -98.2139
-9.5 | -0.8664 | 0.00872 | -0.0251 | -99.3578
-9 | -0.8138 | 0.00817 | -0.0249 | -99.6083
-8.5 | -0.7599 | 0.00779 | -0.025 | -97.5481
-8 | -0.7055 | 0.00747 | -0.0251 | -94.4444
-7.5 | -0.6507 | 0.00717 | -0.0253 | -90.7531
-6.5 | -0.5412 | 0.0065 | -0.0256 | -83.2615
-5.5 | -0.4305 | 0.00596 | -0.0261 | -72.2315
-4 | -0.2619 | 0.00537 | -0.0272 | -48.7709
-3.5 | -0.2057 | 0.00515 | -0.0276 | -39.9417
-3 | -0.1489 | 0.00501 | -0.0281 | -29.7206
-2.5 | -0.0919 | 0.0049 | -0.0287 | -18.7551
-2 | -0.0351 | 0.00475 | -0.0292 | -7.3895
-0.5 | 0.136 | 0.00453 | -0.0309 | 30.0221
0 | 0.1922 | 0.00457 | -0.0313 | 42.0569
0.5 | 0.2471 | 0.00451 | -0.0317 | 54.7894
1 | 0.3008 | 0.00422 | -0.0319 | 71.2796
1.5 | 0.3492 | 0.00382 | -0.0316 | 91.4136
2 | 0.4027 | 0.00423 | -0.0317 | 95.2009
3.5 | 0.5627 | 0.0057 | -0.0319 | 98.7193
4 | 0.6179 | 0.00594 | -0.0322 | 104.0236
4.5 | 0.6729 | 0.00616 | -0.0326 | 109.237
5 | 0.7278 | 0.00638 | -0.0329 | 114.0752
5.5 | 0.7822 | 0.00663 | -0.0331 | 117.9789
6 | 0.8362 | 0.0069 | -0.0333 | 121.1884
6.5 | 0.8899 | 0.00717 | -0.0334 | 124.1144
7.5 | 0.9953 | 0.00781 | -0.0334 | 127.4392
8 | 1.0473 | 0.00814 | -0.0333 | 128.6609
8.5 | 1.0977 | 0.00859 | -0.033 | 127.7881
9 | 1.1481 | 0.00898 | -0.0326 | 127.8508
9.5 | 1.1963 | 0.0095 | -0.0319 | 125.9263
10 | 1.244 | 0.01 | -0.0312 | 124.4
10.5 | 1.2906 | 0.0105 | -0.0302 | 122.9143
11 | 1.3328 | 0.01119 | -0.0285 | 119.1063
11.5 | 1.3709 | 0.01183 | -0.0259 | 115.8833
12 | 1.4162 | 0.01268 | -0.0251 | 111.6877
12.5 | 1.4549 | 0.01347 | -0.023 | 108.0104
13 | 1.4836 | 0.01426 | -0.019 | 104.0393
13.5 | 1.5087 | 0.01519 | -0.0146 | 99.3219
15 | 1.5907 | 0.01833 | -0.0048 | 86.7812
15.5 | 1.6157 | 0.01966 | -0.0018 | 82.1821
16 | 1.6339 | 0.0215 | 0.0017 | 75.9953
16.5 | 1.6569 | 0.02309 | 0.0043 | 71.7583
17 | 1.6696 | 0.02553 | 0.0075 | 65.3976
17.5 | 1.6896 | 0.0275 | 0.0096 | 61.44
18 | 1.6971 | 0.03061 | 0.0122 | 55.4427
18.5 | 1.7108 | 0.03338 | 0.0139 | 51.2522
19 | 1.711 | 0.03761 | 0.0157 | 45.4932
19.5 | 1.7152 | 0.04184 | 0.0166 | 40.9943
20 | 1.7169 | 0.04665 | 0.0167 | 36.8039

## 115. Re 12M Mach 0.10 (1)
BIGFOIL.COM POLAR EXPORT
NACA66-310 a=0.2
NACA66-310 a=0.2 |  |  |  | Cl Max: | 1.023 | at alpha= | 9 | deg
JavaFoil+Calcfoil stall+Eppler ext transition |  |  |  | L/D Max: | 133.652 | at alpha= | 6.5 | deg
Re: | 12000000 |  |  | Cd Min: | 0.00402 | at alpha= | 0 | deg
Mach: | 0.1 |  |  | Cl=0 at alpha= | -1.5776 | deg
|  |  |  | @ Cl=0.1, Cd= | 0.005386
|  |  |  | @ Cl=0.4, Cd= | 0.0043893
|  |  |  | @ Cl=0.6, Cd= | 0.09735
alpha (deg) | Cl | Cd | Cm | Cl/Cd
-12 | -0.45 | 0.07739 | -0.005 | -5.816
-11.5 | -0.47 | 0.07405 | -0.006 | -6.342
-11 | -0.487 | 0.0694 | -0.006 | -7.011
-10.5 | -0.496 | 0.06566 | -0.006 | -7.552
-10 | -0.5 | 0.06128 | -0.006 | -8.155
-9.5 | -0.5 | 0.05761 | -0.007 | -8.682
-9 | -0.497 | 0.05337 | -0.007 | -9.311
-8.5 | -0.488 | 0.05066 | -0.008 | -9.637
-8 | -0.476 | 0.04728 | -0.008 | -10.061
-7.5 | -0.459 | 0.04362 | -0.009 | -10.527
-7 | -0.54 | 0.0067 | -0.018 | -80.588
-6.5 | -0.507 | 0.00649 | -0.018 | -78.072
-6 | -0.469 | 0.00624 | -0.019 | -75.132
-5.5 | -0.426 | 0.00604 | -0.02 | -70.519
-5 | -0.38 | 0.00588 | -0.02 | -64.585
-4.5 | -0.33 | 0.00567 | -0.021 | -58.185
-4 | -0.277 | 0.00555 | -0.022 | -49.873
-3.5 | -0.222 | 0.00567 | -0.022 | -39.147
-3 | -0.165 | 0.00569 | -0.023 | -29.028
-2.5 | -0.108 | 0.00568 | -0.024 | -18.947
-2 | -0.049 | 0.00542 | -0.025 | -9.13
-1.5 | 0.009 | 0.00538 | -0.025 | 1.722
-1 | 0.068 | 0.00537 | -0.026 | 12.723
-0.5 | 0.128 | 0.0054 | -0.027 | 23.617
0 | 0.187 | 0.00402 | -0.028 | 46.433
0.5 | 0.246 | 0.00416 | -0.028 | 59.103
1 | 0.305 | 0.00415 | -0.029 | 73.514
1.5 | 0.364 | 0.00431 | -0.03 | 84.458
2 | 0.423 | 0.00444 | -0.031 | 95.266
2.5 | 0.481 | 0.00458 | -0.031 | 104.967
3 | 0.539 | 0.00475 | -0.032 | 113.378
3.5 | 0.596 | 0.00591 | -0.033 | 100.768
4 | 0.652 | 0.00608 | -0.034 | 107.144
4.5 | 0.707 | 0.00578 | -0.034 | 122.248
5 | 0.76 | 0.00601 | -0.035 | 126.374
5.5 | 0.81 | 0.00617 | -0.036 | 131.27
6 | 0.856 | 0.00643 | -0.037 | 133.184
6.5 | 0.899 | 0.00672 | -0.038 | 133.652
7 | 0.937 | 0.00845 | -0.038 | 110.873
7.5 | 0.97 | 0.00887 | -0.039 | 109.346
8 | 0.997 | 0.00934 | -0.04 | 106.742
8.5 | 1.018 | 0.00981 | -0.04 | 103.752
9 | 1.023 | 0.01033 | -0.041 | 98.969
9.5 | 1.018 | 0.01088 | -0.042 | 93.548
10 | 1.005 | 0.0115 | -0.043 | 87.365
10.5 | 0.982 | 0.01227 | -0.043 | 80.041
11 | 0.951 | 0.01306 | -0.044 | 72.817
11.5 | 0.911 | 0.01441 | -0.044 | 63.178
12 | 0.726 | 0.07203 | -0.026 | 10.074
12.5 | 0.687 | 0.0788 | -0.025 | 8.718
13 | 0.65 | 0.0834 | -0.025 | 7.793
13.5 | 0.611 | 0.08824 | -0.025 | 6.929
14 | 0.571 | 0.09735 | -0.024 | 5.868

## 116. Re 12M Mach 0.10 (2)
BIGFOIL.COM POLAR EXPORT
NACA66-310 a=0.2
NACA66-310 a=0.2 |  |  |  | Cl Max: | 1.6887 | at alpha= | 18.5 | deg
XFOIL ncrit=9 |  |  |  | L/D Max: | 128.163 | at alpha= | 8 | deg
Re: | 12000000 |  |  | Cd Min: | 0.19446 | at alpha= | -17.5 | deg
Mach: | 0.1 |  |  | Cl=0 at alpha= | -1.6943 | deg
|  |  |  | @ Cl=0.1, Cd= | 0.0045687
|  |  |  | @ Cl=0.4, Cd= | 0.0041919
|  |  |  | @ Cl=0.6, Cd= | 0.0058581
alpha (deg) | Cl | Cd | Cm | Cl/Cd
-17.5 | -0.6387 | 0.19446 | 0.0215 | -3.2845
-17 | -0.6242 | 0.18701 | 0.0171 | -3.3378
-15 | -1.3414 | 0.02617 | -0.0436 | -51.2572
-14.5 | -1.3304 | 0.02203 | -0.039 | -60.3904
-14 | -1.3 | 0.01949 | -0.0361 | -66.7009
-13.5 | -1.2618 | 0.01758 | -0.034 | -71.7747
-13 | -1.2197 | 0.01599 | -0.0323 | -76.2789
-12.5 | -1.1732 | 0.01483 | -0.0311 | -79.1099
-12 | -1.1313 | 0.01275 | -0.0293 | -88.7294
-11.5 | -1.0828 | 0.01163 | -0.0283 | -93.104
-11 | -1.0319 | 0.01082 | -0.0277 | -95.3697
-10.5 | -0.9795 | 0.01019 | -0.0272 | -96.1237
-10 | -0.9265 | 0.0096 | -0.0268 | -96.5104
-9.5 | -0.873 | 0.00907 | -0.0265 | -96.2514
-9 | -0.8204 | 0.00837 | -0.0261 | -98.0167
-8.5 | -0.7662 | 0.0079 | -0.026 | -96.9873
-6.5 | -0.5449 | 0.00658 | -0.0262 | -82.8116
-5.5 | -0.4334 | 0.00598 | -0.0265 | -72.4749
-5 | -0.3768 | 0.0058 | -0.0268 | -64.9655
-4 | -0.2635 | 0.00539 | -0.0275 | -48.8868
-3.5 | -0.2069 | 0.00515 | -0.0279 | -40.1748
-3 | -0.1497 | 0.00501 | -0.0283 | -29.8802
-2 | -0.0351 | 0.00475 | -0.0294 | -7.3895
-1.5 | 0.0223 | 0.00465 | -0.0299 | 4.7957
-1 | 0.0797 | 0.00459 | -0.0305 | 17.3638
-0.5 | 0.1369 | 0.00453 | -0.0311 | 30.2208
0 | 0.1934 | 0.00457 | -0.0315 | 42.3195
0.5 | 0.2487 | 0.00452 | -0.0319 | 55.0221
1 | 0.3025 | 0.00421 | -0.0321 | 71.8527
1.5 | 0.3512 | 0.00382 | -0.0318 | 91.9372
2 | 0.405 | 0.00423 | -0.0319 | 95.7447
3 | 0.5121 | 0.00526 | -0.032 | 97.3574
3.5 | 0.5657 | 0.00571 | -0.032 | 99.0718
4 | 0.6213 | 0.00595 | -0.0323 | 104.4202
4.5 | 0.6766 | 0.00618 | -0.0326 | 109.4822
5 | 0.732 | 0.0064 | -0.0329 | 114.375
5.5 | 0.7866 | 0.00666 | -0.0331 | 118.1081
6 | 0.841 | 0.00693 | -0.0332 | 121.3564
6.5 | 0.895 | 0.00721 | -0.0333 | 124.1331
7 | 0.9481 | 0.00757 | -0.0332 | 125.2444
7.5 | 1.0013 | 0.00786 | -0.0332 | 127.3919
8 | 1.0535 | 0.00822 | -0.033 | 128.163
8.5 | 1.1045 | 0.00866 | -0.0325 | 127.5404
9 | 1.1549 | 0.00908 | -0.032 | 127.1916
9.5 | 1.2032 | 0.00964 | -0.0311 | 124.8133
10 | 1.2516 | 0.01012 | -0.0303 | 123.6759
10.5 | 1.2973 | 0.01072 | -0.0289 | 121.0168
11 | 1.3386 | 0.01147 | -0.0268 | 116.7044
11.5 | 1.3795 | 0.01215 | -0.0246 | 113.5391
12 | 1.4224 | 0.013 | -0.023 | 109.4154
12.5 | 1.4576 | 0.01383 | -0.02 | 105.3941
13 | 1.483 | 0.01471 | -0.0151 | 100.8158
13.5 | 1.5086 | 0.01579 | -0.0108 | 95.5415
14 | 1.541 | 0.01657 | -0.0079 | 92.9994
14.5 | 1.5677 | 0.01776 | -0.0045 | 88.2714
15 | 1.5899 | 0.01932 | -0.0007 | 82.293
15.5 | 1.6138 | 0.02084 | 0.0024 | 77.4376
16 | 1.6298 | 0.02299 | 0.0061 | 70.8917
16.5 | 1.6511 | 0.02484 | 0.0088 | 66.4694
17 | 1.6598 | 0.02778 | 0.0122 | 59.748
17.5 | 1.6779 | 0.03013 | 0.0142 | 55.6887
18 | 1.6803 | 0.03395 | 0.0168 | 49.4934
18.5 | 1.6887 | 0.03754 | 0.0183 | 44.984
19 | 1.684 | 0.04281 | 0.0194 | 39.3366
19.5 | 1.6799 | 0.0485 | 0.0194 | 34.6371
20 | 1.6636 | 0.05632 | 0.018 | 29.5384

## 117. Re 12M Mach 0.25 (1)
BIGFOIL.COM POLAR EXPORT
NACA66-310 a=0.2
NACA66-310 a=0.2 |  |  |  | Cl Max: | 0.999 | at alpha= | 8.5 | deg
JavaFoil+Calcfoil stall+Eppler ext transition |  |  |  | L/D Max: | 132.397 | at alpha= | 6 | deg
Re: | 12000000 |  |  | Cd Min: | 0.00404 | at alpha= | 0.5 | deg
Mach: | 0.25 |  |  | Cl=0 at alpha= | -1.582 | deg
|  |  |  | @ Cl=0.1, Cd= | 0.00541
|  |  |  | @ Cl=0.4, Cd= | 0.09435
|  |  |  | @ Cl=0.6, Cd= | 0.09435
alpha (deg) | Cl | Cd | Cm | Cl/Cd
-11.5 | -0.256 | 0.07448 | -0.006 | -3.435
-11 | -0.311 | 0.06961 | -0.006 | -4.461
-10.5 | -0.351 | 0.0656 | -0.006 | -5.352
-10 | -0.383 | 0.06252 | -0.007 | -6.121
-9.5 | -0.408 | 0.05914 | -0.007 | -6.893
-9 | -0.426 | 0.05544 | -0.007 | -7.684
-8.5 | -0.436 | 0.05292 | -0.007 | -8.24
-8 | -0.439 | 0.04976 | -0.008 | -8.821
-7.5 | -0.435 | 0.04557 | -0.009 | -9.541
-7 | -0.423 | 0.04266 | -0.009 | -9.905
-6.5 | -0.5 | 0.00656 | -0.019 | -76.091
-6 | -0.468 | 0.00638 | -0.019 | -73.354
-5.5 | -0.429 | 0.00611 | -0.02 | -70.201
-5 | -0.385 | 0.00593 | -0.021 | -64.868
-4.5 | -0.336 | 0.00579 | -0.022 | -57.964
-4 | -0.283 | 0.0056 | -0.022 | -50.601
-3.5 | -0.227 | 0.00573 | -0.023 | -39.689
-3 | -0.169 | 0.00574 | -0.024 | -29.496
-2.5 | -0.11 | 0.00551 | -0.025 | -20.062
-2 | -0.051 | 0.00546 | -0.025 | -9.3
-1.5 | 0.01 | 0.00543 | -0.026 | 1.755
-1 | 0.07 | 0.00541 | -0.027 | 12.961
-0.5 | 0.131 | 0.00541 | -0.028 | 24.221
0 | 0.192 | 0.00552 | -0.028 | 34.751
0.5 | 0.253 | 0.00404 | -0.029 | 62.472
1 | 0.313 | 0.0042 | -0.03 | 74.611
1.5 | 0.374 | 0.00432 | -0.031 | 86.411
2 | 0.434 | 0.00448 | -0.031 | 96.964
2.5 | 0.494 | 0.00463 | -0.032 | 106.757
3 | 0.553 | 0.00481 | -0.033 | 114.939
3.5 | 0.612 | 0.00552 | -0.034 | 110.84
4 | 0.669 | 0.00572 | -0.035 | 116.857
4.5 | 0.725 | 0.00588 | -0.035 | 123.363
5 | 0.778 | 0.00613 | -0.036 | 126.921
5.5 | 0.828 | 0.0064 | -0.037 | 129.312
6 | 0.873 | 0.0066 | -0.038 | 132.397
6.5 | 0.913 | 0.00835 | -0.039 | 109.393
7 | 0.947 | 0.00878 | -0.039 | 107.823
7.5 | 0.974 | 0.00927 | -0.04 | 105.011
8 | 0.991 | 0.01002 | -0.041 | 98.917
8.5 | 0.999 | 0.0104 | -0.042 | 96.013
9 | 0.982 | 0.01099 | -0.042 | 89.393
9.5 | 0.95 | 0.01178 | -0.043 | 80.693
10 | 0.901 | 0.01279 | -0.043 | 70.43
10.5 | 0.759 | 0.03211 | -0.038 | 23.632
11 | 0.632 | 0.06807 | -0.024 | 9.277
11.5 | 0.561 | 0.07371 | -0.023 | 7.618
12 | 0.485 | 0.07865 | -0.023 | 6.168
12.5 | 0.403 | 0.08436 | -0.023 | 4.775
13 | 0.314 | 0.08907 | -0.024 | 3.525
13.5 | 0.21 | 0.09435 | -0.024 | 2.222

## 118. Re 12M Mach 0.25 (2)
BIGFOIL.COM POLAR EXPORT
NACA66-310 a=0.2
NACA66-310 a=0.2 |  |  |  | Cl Max: | 1.4788 | at alpha= | 14 | deg
XFOIL ncrit=9 |  |  |  | L/D Max: | 126.871 | at alpha= | 7.5 | deg
Re: | 12000000 |  |  | Cd Min: | 0.21471 | at alpha= | 19 | deg
Mach: | 0.25 |  |  | Cl=0 at alpha= | -1.701 | deg
|  |  |  | @ Cl=0.1, Cd= | 0.0045728
|  |  |  | @ Cl=0.4, Cd= | 0.0041068
|  |  |  | @ Cl=0.6, Cd= | 0.0058697
alpha (deg) | Cl | Cd | Cm | Cl/Cd
-15 | -0.5589 | 0.16398 | 0.0018 | -3.4083
-14 | -0.566 | 0.13814 | -0.0099 | -4.0973
-13.5 | -0.5555 | 0.13023 | -0.0142 | -4.2655
-13 | -0.5486 | 0.12159 | -0.019 | -4.5119
-12.5 | -0.575 | 0.10554 | -0.0274 | -5.4482
-12 | -0.5866 | 0.09416 | -0.0339 | -6.2298
-11.5 | -0.612 | 0.08108 | -0.0419 | -7.5481
-10.5 | -0.823 | 0.04425 | -0.0505 | -18.5989
-10 | -0.9628 | 0.01334 | -0.0375 | -72.1739
-9 | -0.8567 | 0.01005 | -0.0338 | -85.2438
-8.5 | -0.7993 | 0.00921 | -0.0326 | -86.7861
-8 | -0.7427 | 0.00827 | -0.0313 | -89.8065
-7.5 | -0.6841 | 0.00775 | -0.0306 | -88.271
-7 | -0.6249 | 0.00737 | -0.0301 | -84.7897
-6.5 | -0.5657 | 0.00702 | -0.0297 | -80.584
-6 | -0.5082 | 0.0065 | -0.0291 | -78.1846
-5.5 | -0.4496 | 0.00613 | -0.0289 | -73.3442
-5 | -0.3904 | 0.00591 | -0.0289 | -66.0575
-4 | -0.2719 | 0.0055 | -0.0292 | -49.4364
-3.5 | -0.2132 | 0.00522 | -0.0293 | -40.8429
-3 | -0.1541 | 0.00504 | -0.0296 | -30.5754
-2 | -0.0354 | 0.00478 | -0.0305 | -7.4059
-1.5 | 0.0238 | 0.00466 | -0.031 | 5.1073
-1 | 0.0831 | 0.00459 | -0.0316 | 18.1046
-0.5 | 0.1421 | 0.00453 | -0.0321 | 31.3687
0 | 0.2003 | 0.00459 | -0.0326 | 43.6383
0.5 | 0.2573 | 0.00452 | -0.0329 | 56.9248
1 | 0.3116 | 0.00403 | -0.0331 | 77.3201
1.5 | 0.3625 | 0.0038 | -0.0328 | 95.3947
2 | 0.4175 | 0.00425 | -0.0328 | 98.2353
2.5 | 0.473 | 0.00474 | -0.0328 | 99.789
3 | 0.527 | 0.00536 | -0.0326 | 98.3209
3.5 | 0.5826 | 0.0058 | -0.0326 | 100.4483
4 | 0.64 | 0.00603 | -0.0328 | 106.136
4.5 | 0.6971 | 0.00629 | -0.0329 | 110.8267
5 | 0.7545 | 0.00651 | -0.033 | 115.8986
5.5 | 0.8109 | 0.00682 | -0.0329 | 118.9003
6 | 0.8677 | 0.00708 | -0.0328 | 122.5565
6.5 | 0.9233 | 0.00744 | -0.0325 | 124.0995
7.5 | 1.034 | 0.00815 | -0.0315 | 126.8712
8 | 1.0876 | 0.00862 | -0.0306 | 126.1717
8.5 | 1.1402 | 0.00914 | -0.0294 | 124.7484
9 | 1.1914 | 0.00972 | -0.0279 | 122.572
9.5 | 1.2415 | 0.01031 | -0.0261 | 120.4171
10 | 1.2889 | 0.01103 | -0.0238 | 116.854
10.5 | 1.3304 | 0.01198 | -0.0204 | 111.0518
11 | 1.3627 | 0.01301 | -0.0152 | 104.7425
11.5 | 1.3953 | 0.01424 | -0.0105 | 97.9846
12 | 1.4207 | 0.01561 | -0.0048 | 91.0122
12.5 | 1.4412 | 0.01751 | 0.001 | 82.3073
13 | 1.455 | 0.02004 | 0.0071 | 72.6048
13.5 | 1.4598 | 0.02333 | 0.0131 | 62.5718
14 | 1.4788 | 0.0257 | 0.0172 | 57.5409
14.5 | 1.467 | 0.0306 | 0.0225 | 47.9412
15 | 1.4339 | 0.0378 | 0.0268 | 37.9339
15.5 | 1.4036 | 0.04567 | 0.0285 | 30.7335
16 | 1.3492 | 0.0578 | 0.0262 | 23.3426
16.5 | 1.3259 | 0.06826 | 0.0217 | 19.4243
17 | 1.2733 | 0.08519 | 0.0115 | 14.9466
17.5 | 1.2528 | 0.09855 | 0.0028 | 12.7123
18 | 1.2088 | 0.11787 | -0.0101 | 10.2554
18.5 | 1.176 | 0.13567 | -0.0214 | 8.6681
19 | 0.9267 | 0.21471 | -0.0668 | 4.3161

## 119. Re 12M Mach 0.50 (1)
BIGFOIL.COM POLAR EXPORT
NACA66-310 a=0.2
NACA66-310 a=0.2 |  |  |  | Cl Max: | 1.151 | at alpha= | 20 | deg
JavaFoil+Calcfoil stall+Eppler ext transition |  |  |  | L/D Max: | 131.833 | at alpha= | 3 | deg
Re: | 12000000 |  |  | Cd Min: | 0.00414 | at alpha= | 0.5 | deg
Mach: | 0.5 |  |  | Cl=0 at alpha= | -1.5821 | deg
|  |  |  | @ Cl=0.1, Cd= | 0.0055329
|  |  |  | @ Cl=0.4, Cd= | 0.0044418
|  |  |  | @ Cl=0.6, Cd= | 0.0046259
alpha (deg) | Cl | Cd | Cm | Cl/Cd
-20 | -0.99 | 0.14144 | -0.002 | -7.002
-19.5 | -0.961 | 0.13964 | -0.002 | -6.882
-19 | -0.934 | 0.13402 | -0.002 | -6.969
-18.5 | -0.908 | 0.12653 | -0.003 | -7.179
-18 | -0.881 | 0.13255 | -0.003 | -6.65
-17.5 | -0.856 | 0.12411 | -0.003 | -6.901
-17 | -0.829 | 0.1188 | -0.004 | -6.977
-16.5 | -0.804 | 0.10983 | -0.004 | -7.319
-16 | -0.78 | 0.1016 | -0.004 | -7.674
-15.5 | -0.758 | 0.09162 | -0.005 | -8.27
-15 | -0.721 | 0.10423 | -0.005 | -6.921
-14.5 | -0.694 | 0.10056 | -0.005 | -6.903
-14 | -0.669 | 0.09109 | -0.006 | -7.348
-13.5 | -0.646 | 0.08116 | -0.006 | -7.965
-13 | -0.625 | 0.07134 | -0.007 | -8.765
-12.5 | -0.6 | 0.06583 | -0.008 | -9.119
-12 | -0.667 | 0.0147 | -0.012 | -45.394
-11.5 | -0.535 | 0.07301 | -0.007 | -7.322
-11 | -0.506 | 0.07176 | -0.007 | -7.058
-10.5 | -0.481 | 0.06483 | -0.008 | -7.418
-10 | -0.456 | 0.05839 | -0.009 | -7.802
-9.5 | -0.435 | 0.04892 | -0.011 | -8.898
-9 | -0.493 | 0.00912 | -0.017 | -54.046
-8.5 | -0.461 | 0.00761 | -0.018 | -60.644
-8 | -0.346 | 0.04927 | -0.009 | -7.026
-7.5 | -0.318 | 0.04839 | -0.009 | -6.581
-7 | -0.292 | 0.04481 | -0.01 | -6.51
-6.5 | -0.265 | 0.04154 | -0.01 | -6.386
-6 | -0.24 | 0.03635 | -0.013 | -6.615
-5.5 | -0.211 | 0.03806 | -0.011 | -5.547
-5 | -0.262 | 0.03679 | -0.011 | -7.129
-4.5 | -0.275 | 0.0328 | -0.012 | -8.384
-4 | -0.302 | 0.00573 | -0.025 | -52.67
-3.5 | -0.248 | 0.00577 | -0.026 | -42.927
-3 | -0.187 | 0.00568 | -0.027 | -32.818
-2.5 | -0.122 | 0.00561 | -0.027 | -21.832
-2 | -0.056 | 0.00556 | -0.028 | -10.153
-1.5 | 0.011 | 0.00554 | -0.029 | 1.915
-1 | 0.078 | 0.00552 | -0.03 | 14.175
-0.5 | 0.146 | 0.00556 | -0.031 | 26.339
0 | 0.214 | 0.0056 | -0.032 | 38.298
0.5 | 0.282 | 0.00414 | -0.033 | 68.225
1 | 0.35 | 0.0043 | -0.033 | 81.36
1.5 | 0.417 | 0.00449 | -0.034 | 93.015
2 | 0.485 | 0.00432 | -0.035 | 112.278
2.5 | 0.551 | 0.00447 | -0.036 | 123.277
3 | 0.617 | 0.00468 | -0.037 | 131.833
3.5 | 0.681 | 0.00586 | -0.038 | 116.181
4 | 0.742 | 0.00743 | -0.039 | 99.874
4.5 | 0.8 | 0.00783 | -0.039 | 102.209
5 | 0.853 | 0.00824 | -0.04 | 103.424
5.5 | 0.891 | 0.00873 | -0.041 | 102.044
6 | 0.909 | 0.00933 | -0.042 | 97.446
6.5 | 0.88 | 0.01013 | -0.043 | 86.858
7 | 0.563 | 0.01102 | -0.044 | 51.064
7.5 | 0.485 | 0.04788 | -0.022 | 10.125
8 | 0.626 | 0.01198 | -0.045 | 52.251
8.5 | 0.655 | 0.0131 | -0.046 | 50.012
9 | 0.563 | 0.05862 | -0.023 | 9.609
9.5 | 0.719 | 0.01356 | -0.048 | 53.033
10 | 0.749 | 0.01472 | -0.048 | 50.848
10.5 | 0.776 | 0.01626 | -0.049 | 47.747
11 | 0.783 | 0.02242 | -0.048 | 34.929
11.5 | 0.695 | 0.07907 | -0.026 | 8.787
12 | 0.866 | 0.01851 | -0.051 | 46.764
12.5 | 0.89 | 0.02092 | -0.052 | 42.563
13 | 0.892 | 0.03051 | -0.05 | 29.217
13.5 | 0.805 | 0.09031 | -0.033 | 8.918
14 | 0.827 | 0.10045 | -0.032 | 8.235
14.5 | 0.937 | 0.04982 | -0.049 | 18.802
15 | 0.887 | 0.09932 | -0.036 | 8.927
15.5 | 0.926 | 0.09631 | -0.041 | 9.61
16 | 0.936 | 0.11418 | -0.037 | 8.196
16.5 | 0.963 | 0.1107 | -0.038 | 8.703
17 | 1.028 | 0.08955 | -0.047 | 11.475
17.5 | 1.059 | 0.09139 | -0.048 | 11.587
18 | 1.044 | 0.12905 | -0.041 | 8.091
18.5 | 1.065 | 0.13688 | -0.04 | 7.78
19 | 1.096 | 0.13784 | -0.043 | 7.955
19.5 | 1.127 | 0.13953 | -0.045 | 8.08
20 | 1.151 | 0.14844 | -0.045 | 7.755

## 120. Re 12M Mach 0.50 (2)
BIGFOIL.COM POLAR EXPORT
NACA66-310 a=0.2
NACA66-310 a=0.2 |  |  |  | Cl Max: | 1.0942 | at alpha= | 7.5 | deg
XFOIL ncrit=9 |  |  |  | L/D Max: | 122.632 | at alpha= | 6 | deg
Re: | 12000000 |  |  | Cd Min: | 0.26798 | at alpha= | -20 | deg
Mach: | 0.5 |  |  | Cl=0 at alpha= | -1.7323 | deg
|  |  |  | @ Cl=0.1, Cd= | 0.004619
|  |  |  | @ Cl=0.4, Cd= | 0.0036444
|  |  |  | @ Cl=0.6, Cd= | 0.0056639
alpha (deg) | Cl | Cd | Cm | Cl/Cd
-20 | -0.7803 | 0.26798 | 0.0584 | -2.9118
-19.5 | -0.7583 | 0.25957 | 0.0531 | -2.9214
-19 | -0.7363 | 0.25079 | 0.0479 | -2.9359
-18.5 | -0.7147 | 0.24176 | 0.0427 | -2.9562
-17.5 | -0.6707 | 0.22499 | 0.0325 | -2.981
-16.5 | -0.6282 | 0.20931 | 0.0232 | -3.0013
-16 | -0.6083 | 0.20127 | 0.0188 | -3.0223
-15.5 | -0.5873 | 0.19307 | 0.0141 | -3.0419
-15 | -0.5673 | 0.18443 | 0.0094 | -3.076
-14.5 | -0.5473 | 0.176 | 0.0046 | -3.1097
-14 | -0.5292 | 0.16696 | -0.0003 | -3.1696
-13.5 | -0.5133 | 0.1573 | -0.0052 | -3.2632
-13 | -0.4991 | 0.1476 | -0.0103 | -3.3814
-12.5 | -0.4784 | 0.14061 | -0.0146 | -3.4023
-12 | -0.4682 | 0.13044 | -0.0198 | -3.5894
-11.5 | -0.4524 | 0.1225 | -0.0243 | -3.6931
-11 | -0.4374 | 0.11461 | -0.0288 | -3.8164
-10 | -0.4229 | 0.09639 | -0.0387 | -4.3874
-9 | -0.4203 | 0.07831 | -0.0489 | -5.3671
-8.5 | -0.421 | 0.06994 | -0.0541 | -6.0194
-8 | -0.4292 | 0.06141 | -0.0616 | -6.9891
-7.5 | -0.4602 | 0.05463 | -0.0611 | -8.4239
-7 | -0.4738 | 0.0468 | -0.0603 | -10.1239
-6.5 | -0.4696 | 0.03938 | -0.0582 | -11.9248
-6 | -0.4549 | 0.03193 | -0.055 | -14.2468
-5.5 | -0.4401 | 0.02289 | -0.0499 | -19.2267
-5 | -0.4165 | 0.01373 | -0.0443 | -30.335
-4.5 | -0.3726 | 0.00742 | -0.0404 | -50.2156
-4 | -0.3084 | 0.00623 | -0.0381 | -49.5024
-3.5 | -0.2405 | 0.0057 | -0.0369 | -42.193
-3 | -0.1731 | 0.00526 | -0.036 | -32.9087
-2.5 | -0.1045 | 0.00505 | -0.0358 | -20.6931
-2 | -0.0362 | 0.0049 | -0.0359 | -7.3878
-1.5 | 0.0314 | 0.00472 | -0.0361 | 6.6525
-1 | 0.0989 | 0.00462 | -0.0366 | 21.4069
-0.5 | 0.166 | 0.00456 | -0.0371 | 36.4035
0 | 0.2318 | 0.00464 | -0.0375 | 49.9569
0.5 | 0.2963 | 0.00462 | -0.0378 | 64.1342
1 | 0.3514 | 0.00338 | -0.0372 | 103.9645
1.5 | 0.4139 | 0.00372 | -0.0371 | 111.2634
2 | 0.4733 | 0.00439 | -0.0366 | 107.8132
2.5 | 0.5333 | 0.00502 | -0.0359 | 106.2351
3.5 | 0.6545 | 0.00619 | -0.0341 | 105.7351
4 | 0.7196 | 0.00649 | -0.0336 | 110.8783
4.5 | 0.7852 | 0.00676 | -0.0328 | 116.1538
5 | 0.8498 | 0.00714 | -0.0315 | 119.0196
5.5 | 0.9148 | 0.0075 | -0.0299 | 121.9733
6 | 0.9786 | 0.00798 | -0.0276 | 122.6316
6.5 | 1.0415 | 0.00852 | -0.0245 | 122.2418
7 | 1.0938 | 0.00956 | -0.019 | 114.4142
7.5 | 1.0942 | 0.01223 | -0.0056 | 89.4685
8 | 1.0913 | 0.01829 | 0.0054 | 59.6665
8.5 | 1.0748 | 0.02453 | 0.0161 | 43.8157
9 | 1.0433 | 0.03001 | 0.0266 | 34.7651
9.5 | 1.0097 | 0.03777 | 0.031 | 26.7329
10 | 0.971 | 0.04612 | 0.0332 | 21.0538
10.5 | 0.934 | 0.05602 | 0.0309 | 16.6726
11 | 0.8984 | 0.06855 | 0.0236 | 13.1058
11.5 | 0.8764 | 0.0823 | 0.0136 | 10.6488
12 | 0.8612 | 0.09824 | 0.0028 | 8.7663
12.5 | 0.8492 | 0.11247 | -0.006 | 7.5505

## 121. Re 14M Mach 0.00 (1)
BIGFOIL.COM POLAR EXPORT
NACA66-310 a=0.2
NACA66-310 a=0.2 |  |  |  | Cl Max: | 1.028 | at alpha= | 9 | deg
JavaFoil+Calcfoil stall+Eppler ext transition |  |  |  | L/D Max: | 138.527 | at alpha= | 6.5 | deg
Re: | 14000000 |  |  | Cd Min: | 0.00415 | at alpha= | 0.5 | deg
Mach: | 0 |  |  | Cl=0 at alpha= | -1.5776 | deg
|  |  |  | @ Cl=0.1, Cd= | 0.0054063
|  |  |  | @ Cl=0.4, Cd= | 0.0043655
|  |  |  | @ Cl=0.6, Cd= | 0.0057812
alpha (deg) | Cl | Cd | Cm | Cl/Cd
-12 | -0.477 | 0.07722 | -0.005 | -6.173
-11.5 | -0.493 | 0.07188 | -0.006 | -6.856
-11 | -0.506 | 0.06894 | -0.006 | -7.338
-10.5 | -0.512 | 0.06486 | -0.006 | -7.896
-10 | -0.513 | 0.06037 | -0.006 | -8.502
-9.5 | -0.511 | 0.0565 | -0.007 | -9.045
-9 | -0.506 | 0.05228 | -0.008 | -9.673
-8.5 | -0.494 | 0.04993 | -0.008 | -9.901
-8 | -0.481 | 0.04632 | -0.008 | -10.375
-7.5 | -0.466 | 0.04076 | -0.01 | -11.426
-7 | -0.541 | 0.00661 | -0.017 | -81.898
-6.5 | -0.507 | 0.00634 | -0.018 | -79.957
-6 | -0.468 | 0.00609 | -0.019 | -76.944
-5.5 | -0.425 | 0.0059 | -0.019 | -72.118
-5 | -0.378 | 0.00574 | -0.02 | -65.92
-4.5 | -0.328 | 0.00577 | -0.021 | -56.885
-4 | -0.276 | 0.00574 | -0.022 | -48.101
-3.5 | -0.221 | 0.00572 | -0.022 | -38.657
-3 | -0.164 | 0.00567 | -0.023 | -29.004
-2.5 | -0.107 | 0.00563 | -0.024 | -19.041
-2 | -0.049 | 0.00541 | -0.025 | -9.096
-1.5 | 0.009 | 0.0054 | -0.025 | 1.708
-1 | 0.068 | 0.00539 | -0.026 | 12.614
-0.5 | 0.127 | 0.00542 | -0.027 | 23.4
0 | 0.186 | 0.00545 | -0.027 | 34.101
0.5 | 0.245 | 0.00415 | -0.028 | 58.888
1 | 0.303 | 0.0043 | -0.029 | 70.516
1.5 | 0.362 | 0.0043 | -0.03 | 84.154
2 | 0.42 | 0.0044 | -0.03 | 95.495
2.5 | 0.479 | 0.00454 | -0.031 | 105.504
3 | 0.536 | 0.00471 | -0.032 | 113.797
3.5 | 0.593 | 0.00576 | -0.033 | 102.99
4 | 0.649 | 0.00593 | -0.034 | 109.458
4.5 | 0.704 | 0.00565 | -0.034 | 124.46
5 | 0.757 | 0.00579 | -0.035 | 130.609
5.5 | 0.806 | 0.00602 | -0.036 | 133.826
6 | 0.853 | 0.00628 | -0.037 | 135.708
6.5 | 0.896 | 0.00647 | -0.037 | 138.527
7 | 0.935 | 0.00678 | -0.038 | 137.98
7.5 | 0.969 | 0.00856 | -0.039 | 113.178
8 | 0.998 | 0.00904 | -0.04 | 110.31
8.5 | 1.02 | 0.00948 | -0.04 | 107.576
9 | 1.028 | 0.00994 | -0.041 | 103.38
9.5 | 1.027 | 0.0105 | -0.042 | 97.806
10 | 1.017 | 0.01103 | -0.042 | 92.221
10.5 | 0.999 | 0.01174 | -0.043 | 85.158
11 | 0.975 | 0.01238 | -0.044 | 78.693
11.5 | 0.942 | 0.01342 | -0.044 | 70.166
12 | 0.893 | 0.01626 | -0.044 | 54.906
12.5 | 0.725 | 0.07279 | -0.028 | 9.963
13 | 0.687 | 0.08137 | -0.026 | 8.441
13.5 | 0.654 | 0.08448 | -0.028 | 7.745
14 | 0.615 | 0.09476 | -0.024 | 6.492

## 122. Re 14M Mach 0.00 (2)
BIGFOIL.COM POLAR EXPORT
NACA66-310 a=0.2
NACA66-310 a=0.2 |  |  |  | Cl Max: | 1.7414 | at alpha= | 19.5 | deg
XFOIL ncrit=9 |  |  |  | L/D Max: | 131.897 | at alpha= | 8 | deg
Re: | 14000000 |  |  | Cd Min: | 0.0455 | at alpha= | -19 | deg
Mach: | 0 |  |  | Cl=0 at alpha= | -1.6877 | deg
|  |  |  | @ Cl=0.1, Cd= | 0.0045461
|  |  |  | @ Cl=0.4, Cd= | 0.0042465
|  |  |  | @ Cl=0.6, Cd= | 0.0057172
alpha (deg) | Cl | Cd | Cm | Cl/Cd
-19 | -1.3923 | 0.0455 | -0.0651 | -30.6
-18.5 | -1.4555 | 0.03587 | -0.0637 | -40.5771
-18 | -1.4791 | 0.03113 | -0.0593 | -47.5137
-17 | -1.5003 | 0.0255 | -0.0453 | -58.8353
-16.5 | -1.4848 | 0.02358 | -0.0406 | -62.9686
-16 | -1.458 | 0.02178 | -0.0375 | -66.9421
-15.5 | -1.4266 | 0.02003 | -0.0349 | -71.2232
-15 | -1.3907 | 0.01848 | -0.0329 | -75.2543
-14.5 | -1.3515 | 0.01707 | -0.0312 | -79.174
-14 | -1.3093 | 0.01584 | -0.0299 | -82.6578
-13.5 | -1.2649 | 0.01475 | -0.0288 | -85.7559
-13 | -1.2188 | 0.01376 | -0.0279 | -88.5756
-12.5 | -1.1708 | 0.01294 | -0.0272 | -90.4791
-12 | -1.1266 | 0.01138 | -0.026 | -98.9982
-11.5 | -1.0767 | 0.01064 | -0.0255 | -101.1936
-11 | -1.0255 | 0.01004 | -0.0252 | -102.1414
-9.5 | -0.8684 | 0.0085 | -0.0248 | -102.1647
-9 | -0.8158 | 0.00794 | -0.0246 | -102.7456
-8.5 | -0.762 | 0.00754 | -0.0246 | -101.061
-8 | -0.7076 | 0.0072 | -0.0248 | -98.2778
-7.5 | -0.6527 | 0.00693 | -0.025 | -94.1847
-7 | -0.5975 | 0.00665 | -0.0252 | -89.8496
-6.5 | -0.5423 | 0.00639 | -0.0254 | -84.867
-6 | -0.4877 | 0.00599 | -0.0255 | -81.419
-5.5 | -0.4318 | 0.00578 | -0.0258 | -74.7059
-5 | -0.3755 | 0.0056 | -0.0263 | -67.0536
-4.5 | -0.3192 | 0.00543 | -0.0267 | -58.7845
-4 | -0.2626 | 0.00527 | -0.0271 | -49.8292
-3.5 | -0.2064 | 0.00502 | -0.0275 | -41.1155
-3 | -0.1496 | 0.00489 | -0.028 | -30.593
-2 | -0.0356 | 0.00465 | -0.0291 | -7.6559
-1.5 | 0.0214 | 0.00456 | -0.0296 | 4.693
-0.5 | 0.1349 | 0.00454 | -0.0307 | 29.7137
0 | 0.1911 | 0.00462 | -0.0312 | 41.3636
0.5 | 0.2465 | 0.0046 | -0.0316 | 53.587
1.5 | 0.3487 | 0.00397 | -0.0316 | 87.8338
2 | 0.4025 | 0.00426 | -0.0317 | 94.4836
3 | 0.5098 | 0.00518 | -0.032 | 98.417
3.5 | 0.5638 | 0.00558 | -0.0321 | 101.0394
4 | 0.6192 | 0.00579 | -0.0325 | 106.943
4.5 | 0.6743 | 0.00603 | -0.0328 | 111.8242
5 | 0.7294 | 0.00622 | -0.0332 | 117.2669
5.5 | 0.7838 | 0.00649 | -0.0334 | 120.7704
6 | 0.8381 | 0.00673 | -0.0336 | 124.5319
6.5 | 0.8918 | 0.00702 | -0.0338 | 127.037
7.5 | 0.9979 | 0.00762 | -0.0339 | 130.958
8 | 1.0499 | 0.00796 | -0.0338 | 131.897
8.5 | 1.1008 | 0.00837 | -0.0335 | 131.5173
9 | 1.1513 | 0.00877 | -0.0332 | 131.2771
9.5 | 1.2 | 0.00928 | -0.0326 | 129.3103
10 | 1.2486 | 0.00973 | -0.032 | 128.3248
10.5 | 1.2952 | 0.01027 | -0.0311 | 126.1149
11 | 1.3374 | 0.01105 | -0.0293 | 121.0317
11.5 | 1.3798 | 0.01163 | -0.0276 | 118.6414
12 | 1.424 | 0.01222 | -0.0265 | 116.5303
12.5 | 1.4642 | 0.01295 | -0.0246 | 113.0656
13 | 1.4993 | 0.0137 | -0.0218 | 109.438
13.5 | 1.5237 | 0.01453 | -0.017 | 104.8658
14 | 1.5537 | 0.01526 | -0.0137 | 101.8152
14.5 | 1.5811 | 0.01625 | -0.0103 | 97.2985
15 | 1.6058 | 0.01747 | -0.0067 | 91.9176
15.5 | 1.631 | 0.01872 | -0.0036 | 87.1261
16 | 1.6513 | 0.02037 | -0.0002 | 81.0653
16.5 | 1.6741 | 0.02191 | 0.0026 | 76.408
17 | 1.6895 | 0.02406 | 0.0058 | 70.2203
17.5 | 1.709 | 0.02601 | 0.0081 | 65.7055
18 | 1.7194 | 0.02878 | 0.0109 | 59.7429
18.5 | 1.7325 | 0.03148 | 0.0128 | 55.0349
19 | 1.7366 | 0.0352 | 0.0148 | 49.3352
19.5 | 1.7414 | 0.03914 | 0.0161 | 44.4916
20 | 1.7412 | 0.04394 | 0.0167 | 39.6268

## 123. Re 14M Mach 0.10 (1)
BIGFOIL.COM POLAR EXPORT
NACA66-310 a=0.2
NACA66-310 a=0.2 |  |  |  | Cl Max: | 1.023 | at alpha= | 9 | deg
JavaFoil+Calcfoil stall+Eppler ext transition |  |  |  | L/D Max: | 138.587 | at alpha= | 7 | deg
Re: | 14000000 |  |  | Cd Min: | 0.00419 | at alpha= | 0.5 | deg
Mach: | 0.1 |  |  | Cl=0 at alpha= | -1.5776 | deg
|  |  |  | @ Cl=0.1, Cd= | 0.0054047
|  |  |  | @ Cl=0.4, Cd= | 0.0043732
|  |  |  | @ Cl=0.6, Cd= | 0.09656
alpha (deg) | Cl | Cd | Cm | Cl/Cd
-12 | -0.45 | 0.07723 | -0.005 | -5.83
-11.5 | -0.47 | 0.07252 | -0.006 | -6.48
-11 | -0.487 | 0.06878 | -0.006 | -7.076
-10.5 | -0.496 | 0.06496 | -0.006 | -7.634
-10 | -0.5 | 0.06124 | -0.006 | -8.165
-9.5 | -0.5 | 0.05749 | -0.007 | -8.703
-9 | -0.497 | 0.05352 | -0.007 | -9.281
-8.5 | -0.488 | 0.0503 | -0.008 | -9.71
-8 | -0.476 | 0.04684 | -0.008 | -10.164
-7.5 | -0.461 | 0.04257 | -0.009 | -10.822
-7 | -0.54 | 0.00662 | -0.018 | -81.472
-6.5 | -0.507 | 0.00633 | -0.018 | -79.988
-6 | -0.469 | 0.00613 | -0.019 | -76.412
-5.5 | -0.426 | 0.00588 | -0.02 | -72.438
-5 | -0.38 | 0.00572 | -0.02 | -66.322
-4.5 | -0.33 | 0.00564 | -0.021 | -58.425
-4 | -0.277 | 0.00573 | -0.022 | -48.311
-3.5 | -0.222 | 0.00572 | -0.022 | -38.835
-3 | -0.165 | 0.00571 | -0.023 | -28.948
-2.5 | -0.108 | 0.00566 | -0.024 | -19.036
-2 | -0.049 | 0.00542 | -0.025 | -9.124
-1.5 | 0.009 | 0.00538 | -0.025 | 1.725
-1 | 0.068 | 0.00541 | -0.026 | 12.615
-0.5 | 0.128 | 0.0054 | -0.027 | 23.627
0 | 0.187 | 0.00544 | -0.028 | 34.354
0.5 | 0.246 | 0.00419 | -0.028 | 58.636
1 | 0.305 | 0.00429 | -0.029 | 70.967
1.5 | 0.364 | 0.0043 | -0.03 | 84.599
2 | 0.423 | 0.00442 | -0.031 | 95.66
2.5 | 0.481 | 0.00455 | -0.031 | 105.646
3 | 0.539 | 0.00473 | -0.032 | 113.89
3.5 | 0.596 | 0.00574 | -0.033 | 103.732
4 | 0.652 | 0.00598 | -0.034 | 109.101
4.5 | 0.707 | 0.00566 | -0.034 | 125.015
5 | 0.76 | 0.00587 | -0.035 | 129.447
5.5 | 0.81 | 0.00602 | -0.036 | 134.502
6 | 0.856 | 0.00629 | -0.037 | 136.224
6.5 | 0.899 | 0.00657 | -0.038 | 136.826
7 | 0.937 | 0.00676 | -0.038 | 138.587
7.5 | 0.97 | 0.00862 | -0.039 | 112.569
8 | 0.998 | 0.00911 | -0.04 | 109.495
8.5 | 1.018 | 0.00955 | -0.041 | 106.65
9 | 1.023 | 0.01009 | -0.041 | 101.46
9.5 | 1.019 | 0.01063 | -0.042 | 95.817
10 | 1.005 | 0.01118 | -0.043 | 89.91
10.5 | 0.983 | 0.01191 | -0.043 | 82.527
11 | 0.952 | 0.01272 | -0.044 | 74.871
11.5 | 0.913 | 0.01385 | -0.044 | 65.943
12 | 0.731 | 0.06807 | -0.029 | 10.744
12.5 | 0.689 | 0.0773 | -0.026 | 8.91
13 | 0.651 | 0.08184 | -0.026 | 7.958
13.5 | 0.611 | 0.08922 | -0.025 | 6.846
14 | 0.571 | 0.09656 | -0.024 | 5.918

## 124. Re 14M Mach 0.10 (2)
BIGFOIL.COM POLAR EXPORT
NACA66-310 a=0.2
NACA66-310 a=0.2 |  |  |  | Cl Max: | 1.7108 | at alpha= | 19 | deg
XFOIL ncrit=9 |  |  |  | L/D Max: | 131.4 | at alpha= | 8.5 | deg
Re: | 14000000 |  |  | Cd Min: | 0.05417 | at alpha= | 20 | deg
Mach: | 0.1 |  |  | Cl=0 at alpha= | -99 | deg
|  |  |  | @ Cl=0.1, Cd= | 0.00462
|  |  |  | @ Cl=0.4, Cd= | 0.0042339
|  |  |  | @ Cl=0.6, Cd= | 0.005651
alpha (deg) | Cl | Cd | Cm | Cl/Cd
0 | 0.1924 | 0.00462 | -0.0314 | 41.645
1 | 0.3026 | 0.00453 | -0.0321 | 66.7991
1.5 | 0.3507 | 0.00396 | -0.0317 | 88.5606
2 | 0.4047 | 0.00426 | -0.0319 | 95
2.5 | 0.4588 | 0.00472 | -0.032 | 97.2034
4 | 0.6226 | 0.0058 | -0.0326 | 107.3448
4.5 | 0.6781 | 0.00604 | -0.0329 | 112.2682
5 | 0.7336 | 0.00624 | -0.0332 | 117.5641
5.5 | 0.7883 | 0.00652 | -0.0334 | 120.9049
6 | 0.843 | 0.00675 | -0.0336 | 124.8889
6.5 | 0.897 | 0.00706 | -0.0337 | 127.0538
7 | 0.9505 | 0.00736 | -0.0336 | 129.144
7.5 | 1.004 | 0.00766 | -0.0336 | 131.0705
8 | 1.0561 | 0.00804 | -0.0334 | 131.3557
8.5 | 1.1077 | 0.00843 | -0.0331 | 131.3998
9 | 1.1581 | 0.00889 | -0.0326 | 130.27
9.5 | 1.2074 | 0.00939 | -0.0319 | 128.5836
10 | 1.2564 | 0.00985 | -0.0311 | 127.5533
10.5 | 1.3016 | 0.01053 | -0.0297 | 123.6087
11.5 | 1.3867 | 0.01187 | -0.0259 | 116.8239
12 | 1.431 | 0.01251 | -0.0245 | 114.3885
12.5 | 1.4702 | 0.0133 | -0.0222 | 110.5414
13 | 1.4983 | 0.0141 | -0.0177 | 106.2624
13.5 | 1.5238 | 0.01505 | -0.0131 | 101.2492
14 | 1.5549 | 0.01585 | -0.0099 | 98.1009
14.5 | 1.5821 | 0.01697 | -0.0063 | 93.2292
15 | 1.6058 | 0.01837 | -0.0026 | 87.4143
15.5 | 1.6299 | 0.01981 | 0.0007 | 82.2766
16 | 1.6482 | 0.02174 | 0.0044 | 75.8142
16.5 | 1.6696 | 0.02353 | 0.0072 | 70.9562
17 | 1.6817 | 0.02612 | 0.0106 | 64.3836
17.5 | 1.6977 | 0.02853 | 0.013 | 59.5058
18 | 1.7046 | 0.03185 | 0.0157 | 53.5196
18.5 | 1.7101 | 0.03555 | 0.0176 | 48.1041
19 | 1.7108 | 0.04005 | 0.0191 | 42.7166
19.5 | 1.7064 | 0.0455 | 0.0196 | 37.5033
20 | 1.68 | 0.05417 | 0.0186 | 31.0135

## 125. Re 14M Mach 0.25 (1)
BIGFOIL.COM POLAR EXPORT
NACA66-310 a=0.2
NACA66-310 a=0.2 |  |  |  | Cl Max: | 0.999 | at alpha= | 8.5 | deg
JavaFoil+Calcfoil stall+Eppler ext transition |  |  |  | L/D Max: | 135.868 | at alpha= | 6 | deg
Re: | 14000000 |  |  | Cd Min: | 0.00403 | at alpha= | 0.5 | deg
Mach: | 0.25 |  |  | Cl=0 at alpha= | -1.582 | deg
|  |  |  | @ Cl=0.1, Cd= | 0.0054247
|  |  |  | @ Cl=0.4, Cd= | 0.0942
|  |  |  | @ Cl=0.6, Cd= | 0.0942
alpha (deg) | Cl | Cd | Cm | Cl/Cd
-11.5 | -0.256 | 0.07457 | -0.006 | -3.432
-11 | -0.311 | 0.07027 | -0.006 | -4.419
-10.5 | -0.351 | 0.0652 | -0.006 | -5.387
-10 | -0.383 | 0.06171 | -0.007 | -6.203
-9.5 | -0.408 | 0.05885 | -0.007 | -6.93
-9 | -0.426 | 0.05499 | -0.007 | -7.75
-8.5 | -0.436 | 0.05275 | -0.007 | -8.269
-8 | -0.439 | 0.04963 | -0.008 | -8.845
-7.5 | -0.435 | 0.04506 | -0.009 | -9.653
-7 | -0.423 | 0.04233 | -0.009 | -9.989
-6.5 | -0.5 | 0.00647 | -0.019 | -77.236
-6 | -0.468 | 0.00627 | -0.019 | -74.569
-5.5 | -0.429 | 0.006 | -0.02 | -71.517
-5 | -0.385 | 0.00582 | -0.021 | -66.135
-4.5 | -0.336 | 0.00571 | -0.022 | -58.854
-4 | -0.283 | 0.00577 | -0.022 | -49.058
-3.5 | -0.227 | 0.00577 | -0.023 | -39.376
-3 | -0.169 | 0.00576 | -0.024 | -29.421
-2.5 | -0.11 | 0.00549 | -0.025 | -20.122
-2 | -0.051 | 0.00542 | -0.025 | -9.362
-1.5 | 0.01 | 0.00541 | -0.026 | 1.759
-1 | 0.07 | 0.00541 | -0.027 | 12.979
-0.5 | 0.131 | 0.00544 | -0.028 | 24.069
0 | 0.192 | 0.00549 | -0.028 | 34.946
0.5 | 0.253 | 0.00403 | -0.029 | 62.63
1 | 0.313 | 0.00419 | -0.03 | 74.716
1.5 | 0.374 | 0.00434 | -0.031 | 86.083
2 | 0.434 | 0.00445 | -0.031 | 97.496
2.5 | 0.494 | 0.0046 | -0.032 | 107.47
3 | 0.553 | 0.00479 | -0.033 | 115.412
3.5 | 0.612 | 0.00584 | -0.034 | 104.781
4 | 0.669 | 0.00552 | -0.035 | 121.255
4.5 | 0.725 | 0.00574 | -0.035 | 126.365
5 | 0.779 | 0.00599 | -0.036 | 130.059
5.5 | 0.828 | 0.00624 | -0.037 | 132.604
6 | 0.873 | 0.00643 | -0.038 | 135.868
6.5 | 0.914 | 0.00813 | -0.039 | 112.411
7 | 0.947 | 0.00859 | -0.039 | 110.281
7.5 | 0.974 | 0.00904 | -0.04 | 107.702
8 | 0.992 | 0.00976 | -0.041 | 101.562
8.5 | 0.999 | 0.01013 | -0.042 | 98.677
9 | 0.983 | 0.01069 | -0.042 | 91.965
9.5 | 0.951 | 0.01147 | -0.043 | 82.921
10 | 0.902 | 0.01242 | -0.044 | 72.601
10.5 | 0.833 | 0.01403 | -0.044 | 59.384
11 | 0.631 | 0.06825 | -0.024 | 9.251
11.5 | 0.562 | 0.07324 | -0.024 | 7.672
12 | 0.485 | 0.07909 | -0.023 | 6.136
12.5 | 0.403 | 0.08482 | -0.023 | 4.748
13 | 0.314 | 0.08871 | -0.024 | 3.541
13.5 | 0.21 | 0.0942 | -0.024 | 2.226

## 126. Re 14M Mach 0.25 (2)
BIGFOIL.COM POLAR EXPORT
NACA66-310 a=0.2
NACA66-310 a=0.2 |  |  |  | Cl Max: | 1.5033 | at alpha= | 14 | deg
XFOIL ncrit=9 |  |  |  | L/D Max: | 130.264 | at alpha= | 7.5 | deg
Re: | 14000000 |  |  | Cd Min: | 0.20099 | at alpha= | 19 | deg
Mach: | 0.25 |  |  | Cl=0 at alpha= | -1.6954 | deg
|  |  |  | @ Cl=0.1, Cd= | 0.004547
|  |  |  | @ Cl=0.4, Cd= | 0.0041742
|  |  |  | @ Cl=0.6, Cd= | 0.005739
alpha (deg) | Cl | Cd | Cm | Cl/Cd
-15 | -0.5614 | 0.16383 | 0.0022 | -3.4267
-14.5 | -0.5494 | 0.1555 | -0.0022 | -3.5331
-13.5 | -0.5586 | 0.1294 | -0.0146 | -4.3168
-12.5 | -0.5632 | 0.10817 | -0.0261 | -5.2066
-12 | -0.6782 | 0.07687 | -0.0457 | -8.8227
-11.5 | -0.6703 | 0.07012 | -0.052 | -9.5593
-11 | -0.7953 | 0.05378 | -0.0537 | -14.788
-10.5 | -0.8623 | 0.03835 | -0.0489 | -22.485
-10 | -0.9694 | 0.01239 | -0.0368 | -78.2405
-9.5 | -0.917 | 0.01062 | -0.0348 | -86.3465
-9 | -0.8604 | 0.00956 | -0.0333 | -90
-8.5 | -0.8024 | 0.00879 | -0.0321 | -91.2856
-8 | -0.745 | 0.008 | -0.031 | -93.125
-7.5 | -0.6866 | 0.00746 | -0.0302 | -92.0375
-7 | -0.6272 | 0.00707 | -0.0297 | -88.7129
-6.5 | -0.568 | 0.00675 | -0.0293 | -84.1481
-6 | -0.5093 | 0.00636 | -0.0289 | -80.0786
-5.5 | -0.451 | 0.00596 | -0.0286 | -75.6711
-5 | -0.3917 | 0.00572 | -0.0286 | -68.479
-3.5 | -0.214 | 0.00511 | -0.0292 | -41.8787
-3 | -0.1549 | 0.00492 | -0.0295 | -31.4837
-2 | -0.036 | 0.00469 | -0.0304 | -7.6759
-1.5 | 0.0231 | 0.00456 | -0.0309 | 5.0658
-0.5 | 0.141 | 0.00454 | -0.032 | 31.0573
0 | 0.1992 | 0.00461 | -0.0325 | 43.2104
0.5 | 0.2566 | 0.00461 | -0.0329 | 55.6616
1 | 0.3128 | 0.00451 | -0.0332 | 69.357
1.5 | 0.3617 | 0.00394 | -0.0327 | 91.802
2 | 0.4173 | 0.00428 | -0.0328 | 97.5
2.5 | 0.4726 | 0.00478 | -0.0328 | 98.8703
3 | 0.5275 | 0.0053 | -0.0327 | 99.5283
3.5 | 0.5838 | 0.00568 | -0.0328 | 102.7817
4 | 0.6415 | 0.00589 | -0.033 | 108.9134
4.5 | 0.6988 | 0.00614 | -0.0332 | 113.8111
5 | 0.7564 | 0.00636 | -0.0333 | 118.9308
5.5 | 0.813 | 0.00665 | -0.0333 | 122.2556
6 | 0.8699 | 0.00691 | -0.0332 | 125.89
6.5 | 0.9257 | 0.00727 | -0.0329 | 127.3315
7 | 0.9818 | 0.00758 | -0.0326 | 129.5251
7.5 | 1.0369 | 0.00796 | -0.032 | 130.2638
8 | 1.0911 | 0.0084 | -0.0312 | 129.8929
8.5 | 1.1437 | 0.00893 | -0.03 | 128.0739
9 | 1.1961 | 0.00946 | -0.0287 | 126.4376
9.5 | 1.2464 | 0.01008 | -0.027 | 123.6508
10 | 1.2944 | 0.01079 | -0.0247 | 119.9629
10.5 | 1.3368 | 0.01176 | -0.0215 | 113.6735
11 | 1.3756 | 0.01276 | -0.0175 | 107.8056
11.5 | 1.4086 | 0.01377 | -0.0126 | 102.2948
12 | 1.4365 | 0.01485 | -0.0069 | 96.734
12.5 | 1.4588 | 0.01653 | -0.0011 | 88.2517
13 | 1.4754 | 0.01876 | 0.0049 | 78.6461
13.5 | 1.4842 | 0.02166 | 0.011 | 68.5226
14 | 1.5033 | 0.02396 | 0.0155 | 62.7421
14.5 | 1.4943 | 0.0285 | 0.0211 | 52.4316
15 | 1.4656 | 0.03503 | 0.0261 | 41.8384
15.5 | 1.4367 | 0.04238 | 0.0286 | 33.9004
16 | 1.386 | 0.05333 | 0.0279 | 25.9891
16.5 | 1.3602 | 0.06339 | 0.0244 | 21.4576
17 | 1.3125 | 0.07853 | 0.0161 | 16.7134
17.5 | 1.2869 | 0.09214 | 0.0075 | 13.9668
18 | 1.2491 | 0.10935 | -0.004 | 11.423
18.5 | 1.222 | 0.12538 | -0.0145 | 9.7464
19 | 0.964 | 0.20099 | -0.0606 | 4.7963

## 127. Re 14M Mach 0.50 (1)
BIGFOIL.COM POLAR EXPORT
NACA66-310 a=0.2
NACA66-310 a=0.2 |  |  |  | Cl Max: | 1.144 | at alpha= | 20 | deg
JavaFoil+Calcfoil stall+Eppler ext transition |  |  |  | L/D Max: | 132.893 | at alpha= | 3 | deg
Re: | 14000000 |  |  | Cd Min: | 0.00414 | at alpha= | 0.5 | deg
Mach: | 0.5 |  |  | Cl=0 at alpha= | -1.5821 | deg
|  |  |  | @ Cl=0.1, Cd= | 0.0054897
|  |  |  | @ Cl=0.4, Cd= | 0.0044269
|  |  |  | @ Cl=0.6, Cd= | 0.0045798
alpha (deg) | Cl | Cd | Cm | Cl/Cd
-20 | -0.99 | 0.14675 | -0.002 | -6.743
-19.5 | -0.962 | 0.14226 | -0.002 | -6.759
-19 | -0.935 | 0.138 | -0.002 | -6.775
-18.5 | -0.909 | 0.12879 | -0.003 | -7.061
-18 | -0.882 | 0.13037 | -0.003 | -6.764
-17.5 | -0.857 | 0.12254 | -0.003 | -6.994
-17 | -0.83 | 0.11609 | -0.004 | -7.148
-16.5 | -0.805 | 0.10794 | -0.004 | -7.459
-16 | -0.782 | 0.09876 | -0.005 | -7.918
-15.5 | -0.763 | 0.08642 | -0.005 | -8.83
-15 | -0.721 | 0.10363 | -0.005 | -6.962
-14.5 | -0.695 | 0.0987 | -0.005 | -7.041
-14 | -0.67 | 0.08958 | -0.006 | -7.478
-13.5 | -0.648 | 0.07895 | -0.007 | -8.209
-13 | -0.63 | 0.06689 | -0.008 | -9.42
-12.5 | -0.607 | 0.0602 | -0.008 | -10.081
-12 | -0.678 | 0.01245 | -0.012 | -54.463
-11.5 | -0.535 | 0.0725 | -0.007 | -7.375
-11 | -0.507 | 0.07078 | -0.007 | -7.157
-10.5 | -0.481 | 0.06403 | -0.008 | -7.515
-10 | -0.456 | 0.05775 | -0.009 | -7.9
-9.5 | -0.451 | 0.03711 | -0.012 | -12.143
-9 | -0.494 | 0.00882 | -0.017 | -55.98
-8.5 | -0.462 | 0.00737 | -0.018 | -62.583
-8 | -0.346 | 0.04882 | -0.01 | -7.095
-7.5 | -0.319 | 0.04811 | -0.009 | -6.622
-7 | -0.292 | 0.04469 | -0.01 | -6.531
-6.5 | -0.265 | 0.04123 | -0.01 | -6.435
-6 | -0.242 | 0.03481 | -0.013 | -6.948
-5.5 | -0.211 | 0.03773 | -0.011 | -5.599
-5 | -0.262 | 0.03652 | -0.011 | -7.183
-4.5 | -0.277 | 0.03148 | -0.014 | -8.787
-4 | -0.302 | 0.00588 | -0.025 | -51.402
-3.5 | -0.248 | 0.00579 | -0.026 | -42.772
-3 | -0.187 | 0.00568 | -0.027 | -32.841
-2.5 | -0.122 | 0.00558 | -0.027 | -21.93
-2 | -0.056 | 0.00554 | -0.028 | -10.183
-1.5 | 0.011 | 0.00549 | -0.029 | 1.932
-1 | 0.078 | 0.00548 | -0.03 | 14.296
-0.5 | 0.146 | 0.00551 | -0.031 | 26.555
0 | 0.214 | 0.00559 | -0.032 | 38.352
0.5 | 0.282 | 0.00414 | -0.033 | 68.131
1 | 0.35 | 0.0043 | -0.033 | 81.345
1.5 | 0.417 | 0.00447 | -0.034 | 93.376
2 | 0.485 | 0.00464 | -0.035 | 104.48
2.5 | 0.552 | 0.00441 | -0.036 | 125.048
3 | 0.617 | 0.00464 | -0.037 | 132.893
3.5 | 0.681 | 0.00571 | -0.038 | 119.261
4 | 0.742 | 0.00722 | -0.039 | 102.833
4.5 | 0.801 | 0.00761 | -0.039 | 105.293
5 | 0.853 | 0.00802 | -0.04 | 106.298
5.5 | 0.892 | 0.0085 | -0.041 | 104.894
6 | 0.91 | 0.0091 | -0.042 | 99.981
6.5 | 0.881 | 0.00989 | -0.043 | 89.05
7 | 0.563 | 0.01076 | -0.044 | 52.356
7.5 | 0.485 | 0.0476 | -0.022 | 10.187
8 | 0.627 | 0.01168 | -0.045 | 53.65
8.5 | 0.657 | 0.01267 | -0.046 | 51.836
9 | 0.563 | 0.05836 | -0.023 | 9.654
9.5 | 0.72 | 0.01321 | -0.048 | 54.478
10 | 0.749 | 0.01433 | -0.048 | 52.293
10.5 | 0.777 | 0.01573 | -0.049 | 49.416
11 | 0.793 | 0.01995 | -0.049 | 39.745
11.5 | 0.695 | 0.0773 | -0.027 | 8.993
12 | 0.867 | 0.01789 | -0.051 | 48.452
12.5 | 0.892 | 0.02011 | -0.052 | 44.359
13 | 0.902 | 0.02682 | -0.051 | 33.636
13.5 | 0.809 | 0.08725 | -0.034 | 9.269
14 | 0.827 | 0.1003 | -0.032 | 8.25
14.5 | 0.981 | 0.03294 | -0.053 | 29.774
15 | 0.897 | 0.092 | -0.039 | 9.745
15.5 | 0.939 | 0.08657 | -0.043 | 10.843
16 | 0.938 | 0.11235 | -0.037 | 8.348
16.5 | 0.96 | 0.11776 | -0.037 | 8.152
17 | 0.99 | 0.1205 | -0.039 | 8.215
17.5 | 1.021 | 0.12259 | -0.041 | 8.33
18 | 1.04 | 0.13563 | -0.04 | 7.669
18.5 | 1.062 | 0.14654 | -0.039 | 7.245
19 | 1.088 | 0.15369 | -0.04 | 7.079
19.5 | 1.116 | 0.15683 | -0.042 | 7.117
20 | 1.144 | 0.16271 | -0.043 | 7.028

## 128. Re 14M Mach 0.50 (2)
BIGFOIL.COM POLAR EXPORT
NACA66-310 a=0.2
NACA66-310 a=0.2 |  |  |  | Cl Max: | 1.1031 | at alpha= | 7.5 | deg
XFOIL ncrit=9 |  |  |  | L/D Max: | 126.792 | at alpha= | 6.5 | deg
Re: | 14000000 |  |  | Cd Min: | 0.26811 | at alpha= | -20 | deg
Mach: | 0.5 |  |  | Cl=0 at alpha= | -1.726 | deg
|  |  |  | @ Cl=0.1, Cd= | 0.0045403
|  |  |  | @ Cl=0.4, Cd= | 0.0039871
|  |  |  | @ Cl=0.6, Cd= | 0.0057774
alpha (deg) | Cl | Cd | Cm | Cl/Cd
-20 | -0.7803 | 0.26811 | 0.0584 | -2.9104
-19.5 | -0.7583 | 0.25959 | 0.0531 | -2.9211
-19 | -0.7364 | 0.25061 | 0.0479 | -2.9384
-18.5 | -0.7148 | 0.24151 | 0.0427 | -2.9597
-18 | -0.6932 | 0.23253 | 0.0376 | -2.9811
-17 | -0.6481 | 0.2172 | 0.0274 | -2.9839
-16.5 | -0.63 | 0.20943 | 0.0237 | -3.0082
-16 | -0.6089 | 0.20123 | 0.019 | -3.0259
-15.5 | -0.5876 | 0.19309 | 0.0142 | -3.0431
-15 | -0.5676 | 0.18432 | 0.0093 | -3.0794
-14.5 | -0.5476 | 0.17592 | 0.0046 | -3.1128
-14 | -0.5307 | 0.16628 | -0.0004 | -3.1916
-13.5 | -0.5152 | 0.15645 | -0.0055 | -3.2931
-12.5 | -0.4795 | 0.14013 | -0.0148 | -3.4218
-12 | -0.4664 | 0.1309 | -0.0197 | -3.563
-11.5 | -0.4549 | 0.12165 | -0.0247 | -3.7394
-10.5 | -0.4362 | 0.10365 | -0.0346 | -4.2084
-10 | -0.4281 | 0.0952 | -0.0393 | -4.4968
-9.5 | -0.4259 | 0.08607 | -0.0445 | -4.9483
-9 | -0.4251 | 0.07738 | -0.0496 | -5.4937
-8.5 | -0.4259 | 0.06899 | -0.055 | -6.1734
-8 | -0.4361 | 0.06053 | -0.0624 | -7.2047
-7.5 | -0.4675 | 0.05396 | -0.0611 | -8.6638
-7 | -0.4717 | 0.0471 | -0.0603 | -10.0149
-6.5 | -0.4771 | 0.03825 | -0.0579 | -12.4732
-6 | -0.4621 | 0.03072 | -0.0544 | -15.0423
-5.5 | -0.4461 | 0.02179 | -0.0493 | -20.4727
-5 | -0.4159 | 0.014 | -0.0443 | -29.7071
-4.5 | -0.377 | 0.0069 | -0.0399 | -54.6377
-4 | -0.311 | 0.00594 | -0.0377 | -52.3569
-3.5 | -0.2418 | 0.00555 | -0.0367 | -43.5676
-3 | -0.1742 | 0.00513 | -0.0358 | -33.9571
-2.5 | -0.1056 | 0.0049 | -0.0356 | -21.551
-2 | -0.0371 | 0.00477 | -0.0358 | -7.7778
-1.5 | 0.0306 | 0.00463 | -0.036 | 6.6091
-1 | 0.098 | 0.00454 | -0.0365 | 21.5859
-0.5 | 0.1647 | 0.00455 | -0.0369 | 36.1978
0 | 0.2303 | 0.00465 | -0.0373 | 49.5269
0.5 | 0.2955 | 0.00467 | -0.0377 | 63.2762
1 | 0.3581 | 0.00448 | -0.0378 | 79.933
1.5 | 0.4125 | 0.00384 | -0.037 | 107.4219
2 | 0.473 | 0.00438 | -0.0366 | 107.9909
2.5 | 0.5327 | 0.00505 | -0.0359 | 105.4851
3 | 0.5919 | 0.00574 | -0.0348 | 103.1185
3.5 | 0.6569 | 0.00604 | -0.0345 | 108.7583
4 | 0.7221 | 0.00633 | -0.034 | 114.0758
5 | 0.853 | 0.00696 | -0.032 | 122.5575
5.5 | 0.9188 | 0.00731 | -0.0305 | 125.6908
6 | 0.9827 | 0.00779 | -0.0282 | 126.1489
6.5 | 1.0473 | 0.00826 | -0.0254 | 126.7918
7.5 | 1.1031 | 0.01202 | -0.0068 | 91.772
8 | 1.1001 | 0.018 | 0.0043 | 61.1167
8.5 | 1.0828 | 0.02423 | 0.0153 | 44.6884
9 | 1.0502 | 0.03008 | 0.0255 | 34.9136
9.5 | 1.0143 | 0.03732 | 0.0311 | 27.1785
10 | 0.9758 | 0.04554 | 0.0334 | 21.4273
10.5 | 0.9382 | 0.05538 | 0.0314 | 16.9411
11 | 0.9027 | 0.06774 | 0.0243 | 13.326
11.5 | 0.8807 | 0.08128 | 0.0145 | 10.8354
12 | 0.865 | 0.09709 | 0.0036 | 8.9093
12.5 | 0.854 | 0.11131 | -0.0051 | 7.6723

## 129. Re 16M Mach 0.00 (1)
BIGFOIL.COM POLAR EXPORT
NACA66-310 a=0.2
NACA66-310 a=0.2 |  |  |  | Cl Max: | 1.028 | at alpha= | 9 | deg
JavaFoil+Calcfoil stall+Eppler ext transition |  |  |  | L/D Max: | 141.932 | at alpha= | 6.5 | deg
Re: | 16000000 |  |  | Cd Min: | 0.00419 | at alpha= | 0.5 | deg
Mach: | 0 |  |  | Cl=0 at alpha= | -1.5776 | deg
|  |  |  | @ Cl=0.1, Cd= | 0.0053737
|  |  |  | @ Cl=0.4, Cd= | 0.0043938
|  |  |  | @ Cl=0.6, Cd= | 0.0056463
alpha (deg) | Cl | Cd | Cm | Cl/Cd
-12.5 | -0.459 | 0.07977 | -0.005 | -5.756
-12 | -0.477 | 0.07653 | -0.005 | -6.23
-11.5 | -0.493 | 0.07187 | -0.006 | -6.859
-11 | -0.506 | 0.06882 | -0.006 | -7.354
-10.5 | -0.512 | 0.06467 | -0.006 | -7.921
-10 | -0.513 | 0.06013 | -0.007 | -8.54
-9.5 | -0.511 | 0.05622 | -0.007 | -9.091
-9 | -0.505 | 0.05302 | -0.007 | -9.522
-8.5 | -0.495 | 0.04957 | -0.008 | -9.982
-8 | -0.481 | 0.04583 | -0.009 | -10.496
-7.5 | -0.57 | 0.00663 | -0.017 | -85.985
-7 | -0.541 | 0.00647 | -0.017 | -83.596
-6.5 | -0.507 | 0.0062 | -0.018 | -81.834
-6 | -0.468 | 0.00599 | -0.019 | -78.241
-5.5 | -0.425 | 0.00584 | -0.02 | -72.857
-5 | -0.378 | 0.00586 | -0.02 | -64.558
-4.5 | -0.328 | 0.00582 | -0.021 | -56.454
-4 | -0.276 | 0.00576 | -0.022 | -47.909
-3.5 | -0.221 | 0.00569 | -0.022 | -38.82
-3 | -0.165 | 0.00566 | -0.023 | -29.046
-2.5 | -0.107 | 0.00569 | -0.024 | -18.846
-2 | -0.049 | 0.00539 | -0.025 | -9.125
-1.5 | 0.009 | 0.00536 | -0.025 | 1.723
-1 | 0.068 | 0.00539 | -0.026 | 12.616
-0.5 | 0.127 | 0.00536 | -0.027 | 23.668
0 | 0.186 | 0.00539 | -0.027 | 34.459
0.5 | 0.245 | 0.00419 | -0.028 | 58.326
1 | 0.303 | 0.00432 | -0.029 | 70.243
1.5 | 0.362 | 0.00442 | -0.03 | 81.922
2 | 0.42 | 0.00438 | -0.03 | 95.899
2.5 | 0.479 | 0.00451 | -0.031 | 106.077
3 | 0.536 | 0.00471 | -0.032 | 113.733
3.5 | 0.593 | 0.00562 | -0.033 | 105.575
4 | 0.649 | 0.00583 | -0.034 | 111.296
4.5 | 0.704 | 0.006 | -0.034 | 117.229
5 | 0.757 | 0.00566 | -0.035 | 133.612
5.5 | 0.806 | 0.0059 | -0.036 | 136.712
6 | 0.853 | 0.00614 | -0.037 | 138.944
6.5 | 0.896 | 0.00631 | -0.037 | 141.932
7 | 0.935 | 0.00661 | -0.038 | 141.423
7.5 | 0.969 | 0.00837 | -0.039 | 115.766
8 | 0.998 | 0.00884 | -0.04 | 112.832
8.5 | 1.02 | 0.00929 | -0.04 | 109.838
9 | 1.028 | 0.00975 | -0.041 | 105.382
9.5 | 1.027 | 0.01028 | -0.042 | 99.958
10 | 1.018 | 0.01077 | -0.042 | 94.502
10.5 | 1 | 0.01144 | -0.043 | 87.433
11 | 0.975 | 0.01216 | -0.044 | 80.215
11.5 | 0.943 | 0.01306 | -0.044 | 72.236
12 | 0.895 | 0.01558 | -0.044 | 57.464
12.5 | 0.729 | 0.07003 | -0.03 | 10.41
13 | 0.692 | 0.0766 | -0.029 | 9.04
13.5 | 0.656 | 0.08236 | -0.029 | 7.97
14 | 0.616 | 0.09414 | -0.025 | 6.54

## 130. Re 16M Mach 0.00 (2)
BIGFOIL.COM POLAR EXPORT
NACA66-310 a=0.2
NACA66-310 a=0.2 |  |  |  | Cl Max: | 1.761 | at alpha= | 19.5 | deg
XFOIL ncrit=9 |  |  |  | L/D Max: | 134.725 | at alpha= | 8.5 | deg
Re: | 16000000 |  |  | Cd Min: | 0.04332 | at alpha= | -19.5 | deg
Mach: | 0 |  |  | Cl=0 at alpha= | -1.6825 | deg
|  |  |  | @ Cl=0.1, Cd= | 0.004549
|  |  |  | @ Cl=0.4, Cd= | 0.0042863
|  |  |  | @ Cl=0.6, Cd= | 0.005607
alpha (deg) | Cl | Cd | Cm | Cl/Cd
-19.5 | -1.4559 | 0.04332 | -0.0659 | -33.608
-19 | -1.4863 | 0.0367 | -0.0649 | -40.4986
-18.5 | -1.5134 | 0.03147 | -0.0609 | -48.0902
-17 | -1.5275 | 0.02382 | -0.0419 | -64.1268
-16.5 | -1.5032 | 0.02204 | -0.0385 | -68.2033
-16 | -1.4725 | 0.02043 | -0.0358 | -72.0754
-15.5 | -1.4379 | 0.0189 | -0.0336 | -76.0794
-15 | -1.3997 | 0.01752 | -0.0318 | -79.8916
-14.5 | -1.3589 | 0.01626 | -0.0303 | -83.5732
-14 | -1.3155 | 0.01514 | -0.0291 | -86.889
-13.5 | -1.2701 | 0.01414 | -0.0281 | -89.8232
-13 | -1.2232 | 0.01323 | -0.0273 | -92.4565
-12.5 | -1.1748 | 0.01244 | -0.0267 | -94.4373
-12 | -1.1289 | 0.01115 | -0.0256 | -101.2466
-11.5 | -1.0793 | 0.01036 | -0.0251 | -104.1795
-11 | -1.0281 | 0.00975 | -0.0248 | -105.4462
-10.5 | -0.9759 | 0.00923 | -0.0247 | -105.7313
-10 | -0.9232 | 0.00876 | -0.0245 | -105.3881
-9.5 | -0.87 | 0.00831 | -0.0245 | -104.6931
-9 | -0.8173 | 0.00778 | -0.0244 | -105.0514
-8.5 | -0.7637 | 0.00733 | -0.0244 | -104.1883
-8 | -0.7092 | 0.00701 | -0.0245 | -101.1698
-7.5 | -0.6542 | 0.00673 | -0.0247 | -97.2065
-7 | -0.599 | 0.00647 | -0.0249 | -92.5811
-6 | -0.4887 | 0.00587 | -0.0253 | -83.2538
-5.5 | -0.4328 | 0.00564 | -0.0257 | -76.7376
-5 | -0.3765 | 0.00546 | -0.0261 | -68.956
-4.5 | -0.3201 | 0.0053 | -0.0265 | -60.3962
-3.5 | -0.2071 | 0.00493 | -0.0274 | -42.0081
-3 | -0.1502 | 0.00478 | -0.0279 | -31.4226
-2.5 | -0.0932 | 0.00468 | -0.0284 | -19.9145
-1.5 | 0.0208 | 0.0045 | -0.0295 | 4.6222
-0.5 | 0.134 | 0.00457 | -0.0306 | 29.3217
0 | 0.1903 | 0.00464 | -0.0311 | 41.0129
0.5 | 0.2459 | 0.00466 | -0.0315 | 52.7682
1 | 0.3 | 0.00472 | -0.0318 | 63.5593
1.5 | 0.3491 | 0.0042 | -0.0316 | 83.119
2 | 0.4022 | 0.00429 | -0.0317 | 93.7529
2.5 | 0.4561 | 0.00472 | -0.0319 | 96.6314
3 | 0.5102 | 0.00514 | -0.032 | 99.2607
3.5 | 0.5647 | 0.00548 | -0.0323 | 103.0474
4 | 0.6203 | 0.00568 | -0.0327 | 109.2077
4.5 | 0.6755 | 0.0059 | -0.033 | 114.4915
5 | 0.7308 | 0.0061 | -0.0334 | 119.8033
5.5 | 0.7852 | 0.00636 | -0.0336 | 123.4591
6 | 0.8398 | 0.00659 | -0.0339 | 127.4355
6.5 | 0.8934 | 0.00688 | -0.034 | 129.8547
7 | 0.9468 | 0.00717 | -0.0342 | 132.0502
7.5 | 1 | 0.00745 | -0.0343 | 134.2282
8 | 1.0519 | 0.00782 | -0.0341 | 134.5141
8.5 | 1.1034 | 0.00819 | -0.034 | 134.7253
9 | 1.1538 | 0.00861 | -0.0337 | 134.007
9.5 | 1.203 | 0.00909 | -0.0331 | 132.3432
10 | 1.2522 | 0.00951 | -0.0326 | 131.6719
10.5 | 1.2985 | 0.0101 | -0.0317 | 128.5644
11 | 1.3427 | 0.01077 | -0.0303 | 124.6704
11.5 | 1.3868 | 0.01133 | -0.029 | 122.4007
12 | 1.4272 | 0.01188 | -0.0269 | 120.1347
12.5 | 1.4713 | 0.01255 | -0.0258 | 117.2351
13 | 1.51 | 0.01328 | -0.0237 | 113.7048
13.5 | 1.5365 | 0.01404 | -0.0192 | 109.4373
14 | 1.5651 | 0.01475 | -0.0155 | 106.1085
14.5 | 1.5923 | 0.01569 | -0.0119 | 101.485
15 | 1.6179 | 0.01681 | -0.0083 | 96.2463
15.5 | 1.6433 | 0.018 | -0.0051 | 91.2944
16 | 1.6647 | 0.01952 | -0.0017 | 85.2818
16.5 | 1.688 | 0.021 | 0.0012 | 80.381
17 | 1.7049 | 0.02298 | 0.0044 | 74.1906
17.5 | 1.7243 | 0.02489 | 0.0069 | 69.2768
18 | 1.7368 | 0.02741 | 0.0097 | 63.3637
18.5 | 1.7493 | 0.03008 | 0.0119 | 58.1549
19 | 1.7559 | 0.03345 | 0.014 | 52.4933
19.5 | 1.761 | 0.0372 | 0.0155 | 47.3387
20 | 1.7577 | 0.04216 | 0.0166 | 41.6912

## 131. Re 16M Mach 0.10 (1)
BIGFOIL.COM POLAR EXPORT
NACA66-310 a=0.2
NACA66-310 a=0.2 |  |  |  | Cl Max: | 1.024 | at alpha= | 9 | deg
JavaFoil+Calcfoil stall+Eppler ext transition |  |  |  | L/D Max: | 140.16 | at alpha= | 6.5 | deg
Re: | 16000000 |  |  | Cd Min: | 0.00417 | at alpha= | 0.5 | deg
Mach: | 0.1 |  |  | Cl=0 at alpha= | -1.5776 | deg
|  |  |  | @ Cl=0.1, Cd= | 0.0053947
|  |  |  | @ Cl=0.4, Cd= | 0.0044061
|  |  |  | @ Cl=0.6, Cd= | 0.09518
alpha (deg) | Cl | Cd | Cm | Cl/Cd
-12 | -0.45 | 0.07608 | -0.005 | -5.919
-11.5 | -0.47 | 0.07191 | -0.006 | -6.537
-11 | -0.487 | 0.06876 | -0.006 | -7.081
-10.5 | -0.496 | 0.06485 | -0.006 | -7.65
-10 | -0.5 | 0.06079 | -0.007 | -8.228
-9.5 | -0.5 | 0.05679 | -0.007 | -8.813
-9 | -0.497 | 0.0534 | -0.007 | -9.302
-8.5 | -0.488 | 0.0501 | -0.008 | -9.749
-8 | -0.476 | 0.0464 | -0.008 | -10.27
-7.5 | -0.462 | 0.04175 | -0.01 | -11.061
-7 | -0.54 | 0.00653 | -0.018 | -82.588
-6.5 | -0.507 | 0.00625 | -0.018 | -81.071
-6 | -0.469 | 0.006 | -0.019 | -78.154
-5.5 | -0.426 | 0.00584 | -0.02 | -73.016
-5 | -0.38 | 0.00584 | -0.02 | -64.95
-4.5 | -0.33 | 0.0058 | -0.021 | -56.839
-4 | -0.277 | 0.00576 | -0.022 | -48.113
-3.5 | -0.222 | 0.00572 | -0.022 | -38.834
-3 | -0.165 | 0.0057 | -0.023 | -28.996
-2.5 | -0.108 | 0.00567 | -0.024 | -19.01
-2 | -0.049 | 0.00537 | -0.025 | -9.213
-1.5 | 0.009 | 0.00541 | -0.025 | 1.713
-1 | 0.068 | 0.0054 | -0.026 | 12.642
-0.5 | 0.128 | 0.00539 | -0.027 | 23.656
0 | 0.187 | 0.0054 | -0.028 | 34.558
0.5 | 0.246 | 0.00417 | -0.028 | 58.875
1 | 0.305 | 0.00432 | -0.029 | 70.593
1.5 | 0.364 | 0.0044 | -0.03 | 82.604
2 | 0.423 | 0.00441 | -0.031 | 95.759
2.5 | 0.481 | 0.00453 | -0.031 | 106.227
3 | 0.539 | 0.00474 | -0.032 | 113.755
3.5 | 0.596 | 0.00566 | -0.033 | 105.208
4 | 0.652 | 0.00582 | -0.034 | 111.94
4.5 | 0.707 | 0.00606 | -0.034 | 116.763
5 | 0.76 | 0.00574 | -0.035 | 132.401
5.5 | 0.81 | 0.00598 | -0.036 | 135.416
6 | 0.856 | 0.00614 | -0.037 | 139.511
6.5 | 0.899 | 0.00641 | -0.038 | 140.16
7 | 0.937 | 0.00672 | -0.038 | 139.492
7.5 | 0.971 | 0.0085 | -0.039 | 114.143
8 | 0.998 | 0.00891 | -0.04 | 112.011
8.5 | 1.019 | 0.00937 | -0.041 | 108.768
9 | 1.024 | 0.00986 | -0.041 | 103.851
9.5 | 1.02 | 0.01039 | -0.042 | 98.149
10 | 1.006 | 0.01092 | -0.043 | 92.12
10.5 | 0.984 | 0.01162 | -0.043 | 84.668
11 | 0.953 | 0.01244 | -0.044 | 76.605
11.5 | 0.914 | 0.01353 | -0.044 | 67.564
12 | 0.829 | 0.02357 | -0.042 | 35.196
12.5 | 0.691 | 0.07547 | -0.027 | 9.153
13 | 0.653 | 0.08026 | -0.027 | 8.135
13.5 | 0.611 | 0.08817 | -0.025 | 6.932
14 | 0.572 | 0.09518 | -0.024 | 6.006

## 132. Re 16M Mach 0.10 (2)
BIGFOIL.COM POLAR EXPORT
NACA66-310 a=0.2
NACA66-310 a=0.2 |  |  |  | Cl Max: | 1.7302 | at alpha= | 19 | deg
XFOIL ncrit=9 |  |  |  | L/D Max: | 134.147 | at alpha= | 7.5 | deg
Re: | 16000000 |  |  | Cd Min: | 0.21232 | at alpha= | -19 | deg
Mach: | 0.1 |  |  | Cl=0 at alpha= | -1.6831 | deg
|  |  |  | @ Cl=0.1, Cd= | 0.0045486
|  |  |  | @ Cl=0.4, Cd= | 0.0042791
|  |  |  | @ Cl=0.6, Cd= | 0.005605
alpha (deg) | Cl | Cd | Cm | Cl/Cd
-19 | -0.6911 | 0.21232 | 0.0337 | -3.255
-18.5 | -0.6746 | 0.20582 | 0.0294 | -3.2776
-17 | -1.3879 | 0.03368 | -0.0633 | -41.2084
-16.5 | -1.4237 | 0.02929 | -0.0547 | -48.607
-16 | -1.4361 | 0.02621 | -0.0463 | -54.7921
-15.5 | -1.4228 | 0.02304 | -0.0416 | -61.7535
-15 | -1.396 | 0.0206 | -0.0383 | -67.767
-14.5 | -1.362 | 0.01856 | -0.0356 | -73.3836
-14 | -1.3223 | 0.01691 | -0.0336 | -78.1963
-13.5 | -1.2789 | 0.01552 | -0.032 | -82.4034
-13 | -1.2332 | 0.01431 | -0.0306 | -86.1775
-12.5 | -1.1849 | 0.01332 | -0.0296 | -88.9565
-12 | -1.1361 | 0.0123 | -0.0286 | -92.3659
-11.5 | -1.0879 | 0.01108 | -0.0276 | -98.1859
-11 | -1.0377 | 0.01014 | -0.0268 | -102.3373
-10.5 | -0.9851 | 0.0095 | -0.0263 | -103.6947
-10 | -0.9317 | 0.00897 | -0.026 | -103.8685
-9.5 | -0.8778 | 0.00848 | -0.0258 | -103.5142
-8.5 | -0.77 | 0.00745 | -0.0253 | -103.3557
-8 | -0.7149 | 0.00709 | -0.0253 | -100.8322
-7.5 | -0.6593 | 0.00679 | -0.0254 | -97.0987
-7 | -0.6035 | 0.00652 | -0.0255 | -92.5613
-6.5 | -0.5475 | 0.00625 | -0.0257 | -87.6
-6 | -0.492 | 0.00592 | -0.0258 | -83.1081
-5.5 | -0.4358 | 0.00566 | -0.0261 | -76.9965
-5 | -0.379 | 0.00548 | -0.0264 | -69.1606
-3.5 | -0.2082 | 0.00494 | -0.0276 | -42.1457
-3 | -0.151 | 0.00478 | -0.0281 | -31.59
-1.5 | 0.021 | 0.0045 | -0.0297 | 4.6667
-0.5 | 0.1349 | 0.00457 | -0.0308 | 29.5186
0 | 0.1915 | 0.00464 | -0.0313 | 41.2716
0.5 | 0.2475 | 0.00466 | -0.0317 | 53.1116
1 | 0.3018 | 0.00471 | -0.032 | 64.0764
1.5 | 0.351 | 0.00416 | -0.0318 | 84.375
2 | 0.4045 | 0.00429 | -0.0319 | 94.289
3 | 0.513 | 0.00515 | -0.0322 | 99.6117
3.5 | 0.5678 | 0.00549 | -0.0324 | 103.4244
4 | 0.6238 | 0.00569 | -0.0328 | 109.6309
4.5 | 0.6793 | 0.00592 | -0.0331 | 114.7466
5 | 0.735 | 0.00612 | -0.0334 | 120.098
5.5 | 0.7897 | 0.00639 | -0.0336 | 123.5837
6 | 0.8447 | 0.00662 | -0.0339 | 127.5982
6.5 | 0.8986 | 0.00692 | -0.0339 | 129.8555
7 | 0.9526 | 0.00721 | -0.034 | 132.1221
7.5 | 1.0061 | 0.0075 | -0.034 | 134.1467
8 | 1.0582 | 0.00789 | -0.0338 | 134.1191
9 | 1.1606 | 0.00873 | -0.033 | 132.9439
9.5 | 1.2107 | 0.00918 | -0.0324 | 131.8845
10 | 1.26 | 0.00964 | -0.0317 | 130.7054
11 | 1.3506 | 0.01096 | -0.0289 | 123.2299
11.5 | 1.3945 | 0.01156 | -0.0273 | 120.6315
12 | 1.433 | 0.01212 | -0.0245 | 118.2343
12.5 | 1.4782 | 0.01288 | -0.0235 | 114.7671
13 | 1.5116 | 0.01365 | -0.0201 | 110.7399
13.5 | 1.5363 | 0.01451 | -0.0151 | 105.8787
14 | 1.5665 | 0.0153 | -0.0116 | 102.3856
14.5 | 1.5936 | 0.01636 | -0.0079 | 97.4083
15 | 1.6183 | 0.01766 | -0.0042 | 91.6365
15.5 | 1.643 | 0.01903 | -0.0008 | 86.3374
16 | 1.6626 | 0.0208 | 0.0029 | 79.9327
16.5 | 1.6841 | 0.02255 | 0.0059 | 74.6829
17 | 1.6987 | 0.02488 | 0.0093 | 68.2757
17.5 | 1.7128 | 0.02736 | 0.0121 | 62.6023
18 | 1.7231 | 0.03032 | 0.0147 | 56.8305
18.5 | 1.7245 | 0.03424 | 0.0171 | 50.3651
19 | 1.7302 | 0.03814 | 0.0187 | 45.3644
19.5 | 1.7227 | 0.04372 | 0.0196 | 39.403
20 | 1.6767 | 0.05452 | 0.0187 | 30.7539

## 133. Re 16M Mach 0.25 (1)
BIGFOIL.COM POLAR EXPORT
NACA66-310 a=0.2
NACA66-310 a=0.2 |  |  |  | Cl Max: | 1 | at alpha= | 8.5 | deg
JavaFoil+Calcfoil stall+Eppler ext transition |  |  |  | L/D Max: | 138.927 | at alpha= | 6 | deg
Re: | 16000000 |  |  | Cd Min: | 0.0042 | at alpha= | 0.5 | deg
Mach: | 0.25 |  |  | Cl=0 at alpha= | -1.582 | deg
|  |  |  | @ Cl=0.1, Cd= | 0.00538
|  |  |  | @ Cl=0.4, Cd= | 0.09275
|  |  |  | @ Cl=0.6, Cd= | 0.09275
alpha (deg) | Cl | Cd | Cm | Cl/Cd
-11.5 | -0.256 | 0.07402 | -0.006 | -3.458
-11 | -0.311 | 0.06974 | -0.006 | -4.453
-10.5 | -0.351 | 0.06512 | -0.006 | -5.394
-10 | -0.383 | 0.06138 | -0.007 | -6.236
-9.5 | -0.408 | 0.05766 | -0.007 | -7.078
-9 | -0.426 | 0.0543 | -0.007 | -7.849
-8.5 | -0.436 | 0.05254 | -0.007 | -8.303
-8 | -0.439 | 0.04909 | -0.008 | -8.945
-7.5 | -0.435 | 0.04479 | -0.009 | -9.716
-7 | -0.423 | 0.04208 | -0.009 | -10.057
-6.5 | -0.5 | 0.00635 | -0.019 | -78.654
-6 | -0.468 | 0.00618 | -0.019 | -75.717
-5.5 | -0.429 | 0.00594 | -0.02 | -72.219
-5 | -0.385 | 0.00593 | -0.021 | -64.876
-4.5 | -0.336 | 0.00586 | -0.022 | -57.343
-4 | -0.283 | 0.00579 | -0.022 | -48.862
-3.5 | -0.227 | 0.00577 | -0.023 | -39.391
-3 | -0.169 | 0.00572 | -0.024 | -29.61
-2.5 | -0.111 | 0.00546 | -0.025 | -20.252
-2 | -0.051 | 0.0054 | -0.025 | -9.395
-1.5 | 0.01 | 0.00536 | -0.026 | 1.776
-1 | 0.07 | 0.00538 | -0.027 | 13.043
-0.5 | 0.131 | 0.00538 | -0.028 | 24.365
0 | 0.192 | 0.00544 | -0.028 | 35.255
0.5 | 0.253 | 0.0042 | -0.029 | 60.058
1 | 0.313 | 0.0042 | -0.03 | 74.485
1.5 | 0.374 | 0.00431 | -0.031 | 86.774
2 | 0.434 | 0.00443 | -0.031 | 98.042
2.5 | 0.494 | 0.00457 | -0.032 | 108.087
3 | 0.553 | 0.00479 | -0.033 | 115.475
3.5 | 0.612 | 0.00574 | -0.034 | 106.663
4 | 0.669 | 0.00548 | -0.035 | 122.203
4.5 | 0.725 | 0.00561 | -0.035 | 129.158
5 | 0.779 | 0.00585 | -0.036 | 133.126
5.5 | 0.828 | 0.0061 | -0.037 | 135.793
6 | 0.874 | 0.00629 | -0.038 | 138.927
6.5 | 0.914 | 0.00659 | -0.039 | 138.589
7 | 0.948 | 0.00842 | -0.039 | 112.598
7.5 | 0.974 | 0.00887 | -0.04 | 109.787
8 | 0.992 | 0.00955 | -0.041 | 103.933
8.5 | 1 | 0.00993 | -0.042 | 100.713
9 | 0.984 | 0.01044 | -0.042 | 94.226
9.5 | 0.952 | 0.01121 | -0.043 | 84.931
10 | 0.902 | 0.01219 | -0.044 | 74.015
10.5 | 0.835 | 0.01357 | -0.044 | 61.56
11 | 0.632 | 0.0673 | -0.025 | 9.396
11.5 | 0.562 | 0.07244 | -0.024 | 7.764
12 | 0.486 | 0.07807 | -0.024 | 6.22
12.5 | 0.403 | 0.08344 | -0.023 | 4.827
13 | 0.314 | 0.08935 | -0.024 | 3.514
13.5 | 0.21 | 0.09275 | -0.025 | 2.263

## 134. Re 16M Mach 0.25 (2)
BIGFOIL.COM POLAR EXPORT
NACA66-310 a=0.2
NACA66-310 a=0.2 |  |  |  | Cl Max: | 1.5231 | at alpha= | 14 | deg
XFOIL ncrit=9 |  |  |  | L/D Max: | 133.078 | at alpha= | 8 | deg
Re: | 16000000 |  |  | Cd Min: | 0.14022 | at alpha= | 19 | deg
Mach: | 0.25 |  |  | Cl=0 at alpha= | -1.6897 | deg
|  |  |  | @ Cl=0.1, Cd= | 0.0045258
|  |  |  | @ Cl=0.4, Cd= | 0.004236
|  |  |  | @ Cl=0.6, Cd= | 0.0056251
alpha (deg) | Cl | Cd | Cm | Cl/Cd
-14 | -0.5654 | 0.13857 | -0.0096 | -4.0802
-13.5 | -0.5601 | 0.12897 | -0.0148 | -4.3429
-13 | -0.5546 | 0.11995 | -0.0198 | -4.6236
-12.5 | -0.5405 | 0.11361 | -0.0235 | -4.7575
-11.5 | -0.6725 | 0.06961 | -0.0526 | -9.661
-11 | -0.7992 | 0.05331 | -0.0536 | -14.9916
-10 | -0.9732 | 0.01188 | -0.0364 | -81.9192
-9.5 | -0.9201 | 0.01021 | -0.0344 | -90.1175
-9 | -0.8633 | 0.0092 | -0.0329 | -93.837
-8.5 | -0.8049 | 0.00848 | -0.0317 | -94.9175
-8 | -0.7467 | 0.00782 | -0.0307 | -95.4859
-7.5 | -0.6884 | 0.00722 | -0.0299 | -95.3463
-7 | -0.6291 | 0.00686 | -0.0294 | -91.7055
-6.5 | -0.5697 | 0.00653 | -0.029 | -87.2435
-5.5 | -0.4521 | 0.00582 | -0.0284 | -77.6804
-5 | -0.3928 | 0.00557 | -0.0284 | -70.5206
-4.5 | -0.3333 | 0.00539 | -0.0286 | -61.8367
-4 | -0.2738 | 0.00521 | -0.0288 | -52.5528
-3.5 | -0.2146 | 0.00503 | -0.0291 | -42.664
-3 | -0.1555 | 0.00481 | -0.0294 | -32.3285
-2.5 | -0.0961 | 0.0047 | -0.0298 | -20.4468
-1.5 | 0.0225 | 0.0045 | -0.0308 | 5
-1 | 0.0815 | 0.00451 | -0.0314 | 18.071
-0.5 | 0.14 | 0.00456 | -0.0319 | 30.7018
0 | 0.1983 | 0.00463 | -0.0324 | 42.8294
0.5 | 0.256 | 0.00465 | -0.0328 | 55.0538
1 | 0.312 | 0.00468 | -0.0331 | 66.6667
1.5 | 0.3616 | 0.00407 | -0.0327 | 88.8452
2 | 0.4171 | 0.00431 | -0.0328 | 96.7749
2.5 | 0.4725 | 0.00478 | -0.0328 | 98.8494
3 | 0.5281 | 0.00525 | -0.0328 | 100.5905
3.5 | 0.5848 | 0.00557 | -0.0329 | 104.991
4 | 0.6427 | 0.00578 | -0.0332 | 111.1938
4.5 | 0.7002 | 0.00601 | -0.0334 | 116.5058
5 | 0.7578 | 0.00623 | -0.0336 | 121.6372
5.5 | 0.8147 | 0.00651 | -0.0336 | 125.1459
6 | 0.8717 | 0.00678 | -0.0335 | 128.5693
6.5 | 0.9278 | 0.00711 | -0.0332 | 130.4923
7.5 | 1.0392 | 0.00781 | -0.0324 | 133.0602
8 | 1.0939 | 0.00822 | -0.0316 | 133.0779
8.5 | 1.1468 | 0.00875 | -0.0305 | 131.0629
9 | 1.1998 | 0.00924 | -0.0293 | 129.8485
9.5 | 1.25 | 0.00989 | -0.0276 | 126.3903
10 | 1.2987 | 0.01059 | -0.0254 | 122.6346
10.5 | 1.3427 | 0.01152 | -0.0224 | 116.5538
11 | 1.3859 | 0.01236 | -0.0192 | 112.1278
11.5 | 1.4164 | 0.01322 | -0.0136 | 107.1407
12 | 1.4502 | 0.01426 | -0.0089 | 101.6971
12.5 | 1.4732 | 0.01578 | -0.0029 | 93.3587
13 | 1.4919 | 0.01778 | 0.0031 | 83.9089
13.5 | 1.5037 | 0.0204 | 0.0092 | 73.7108
14 | 1.5231 | 0.02263 | 0.0139 | 67.3045
14.5 | 1.5166 | 0.02685 | 0.0199 | 56.4842
15 | 1.4911 | 0.03293 | 0.0253 | 45.2809
15.5 | 1.4634 | 0.03987 | 0.0285 | 36.7043
16 | 1.4151 | 0.05002 | 0.0289 | 28.2907
16.5 | 1.3881 | 0.05968 | 0.0263 | 23.259
17 | 1.343 | 0.07372 | 0.0193 | 18.2176
17.5 | 1.3146 | 0.08717 | 0.0111 | 15.0809
18 | 1.2792 | 0.10335 | 0.0004 | 12.3774
18.5 | 1.253 | 0.11885 | -0.0098 | 10.5427
19 | 1.2018 | 0.14022 | -0.0238 | 8.5708

## 135. Re 16M Mach 0.50 (1)
BIGFOIL.COM POLAR EXPORT
NACA66-310 a=0.2
NACA66-310 a=0.2 |  |  |  | Cl Max: | 1.141 | at alpha= | 20 | deg
JavaFoil+Calcfoil stall+Eppler ext transition |  |  |  | L/D Max: | 126.965 | at alpha= | 4 | deg
Re: | 16000000 |  |  | Cd Min: | 0.00415 | at alpha= | 0.5 | deg
Mach: | 0.5 |  |  | Cl=0 at alpha= | -1.5821 | deg
|  |  |  | @ Cl=0.1, Cd= | 0.0054894
|  |  |  | @ Cl=0.4, Cd= | 0.0043994
|  |  |  | @ Cl=0.6, Cd= | 0.0051454
alpha (deg) | Cl | Cd | Cm | Cl/Cd
-20 | -0.987 | 0.15647 | -0.002 | -6.307
-19.5 | -0.96 | 0.15223 | -0.002 | -6.306
-19 | -0.933 | 0.14814 | -0.002 | -6.3
-18.5 | -0.908 | 0.13905 | -0.003 | -6.527
-18 | -0.882 | 0.13147 | -0.003 | -6.708
-17.5 | -0.858 | 0.12089 | -0.003 | -7.094
-17 | -0.831 | 0.1156 | -0.004 | -7.186
-16.5 | -0.807 | 0.10598 | -0.004 | -7.614
-16 | -0.785 | 0.09595 | -0.005 | -8.18
-15.5 | -0.769 | 0.08077 | -0.006 | -9.525
-15 | -0.722 | 0.10341 | -0.005 | -6.98
-14.5 | -0.695 | 0.09757 | -0.005 | -7.126
-14 | -0.671 | 0.089 | -0.006 | -7.536
-13.5 | -0.65 | 0.07729 | -0.007 | -8.408
-13 | -0.635 | 0.06293 | -0.008 | -10.087
-12.5 | -0.616 | 0.05313 | -0.009 | -11.595
-12 | -0.681 | 0.01181 | -0.012 | -57.644
-11.5 | -0.535 | 0.07156 | -0.007 | -7.474
-11 | -0.507 | 0.06998 | -0.007 | -7.241
-10.5 | -0.481 | 0.06316 | -0.008 | -7.621
-10 | -0.457 | 0.05668 | -0.009 | -8.066
-9.5 | -0.44 | 0.04489 | -0.011 | -9.801
-9 | -0.494 | 0.00772 | -0.017 | -63.962
-8.5 | -0.462 | 0.0078 | -0.018 | -59.166
-8 | -0.347 | 0.04852 | -0.01 | -7.143
-7.5 | -0.319 | 0.04799 | -0.009 | -6.64
-7 | -0.292 | 0.0445 | -0.01 | -6.56
-6.5 | -0.265 | 0.041 | -0.011 | -6.473
-6 | -0.295 | 0.00651 | -0.022 | -45.331
-5.5 | -0.211 | 0.03744 | -0.011 | -5.643
-5 | -0.262 | 0.03633 | -0.011 | -7.222
-4.5 | -0.34 | 0.00616 | -0.024 | -55.186
-4 | -0.302 | 0.00588 | -0.025 | -51.324
-3.5 | -0.248 | 0.00578 | -0.026 | -42.885
-3 | -0.187 | 0.00572 | -0.027 | -32.639
-2.5 | -0.122 | 0.00556 | -0.027 | -22.016
-2 | -0.056 | 0.00553 | -0.028 | -10.202
-1.5 | 0.011 | 0.0055 | -0.029 | 1.929
-1 | 0.078 | 0.00547 | -0.03 | 14.315
-0.5 | 0.146 | 0.00553 | -0.031 | 26.461
0 | 0.214 | 0.00554 | -0.032 | 38.673
0.5 | 0.282 | 0.00415 | -0.033 | 68.017
1 | 0.35 | 0.00428 | -0.033 | 81.647
1.5 | 0.417 | 0.00444 | -0.034 | 94.004
2 | 0.485 | 0.00461 | -0.035 | 105.156
2.5 | 0.552 | 0.00437 | -0.036 | 126.349
3 | 0.617 | 0.00542 | -0.037 | 113.845
3.5 | 0.681 | 0.00557 | -0.038 | 122.197
4 | 0.742 | 0.00585 | -0.039 | 126.965
4.5 | 0.801 | 0.00744 | -0.04 | 107.737
5 | 0.853 | 0.00784 | -0.04 | 108.807
5.5 | 0.892 | 0.00835 | -0.041 | 106.838
6 | 0.91 | 0.0089 | -0.042 | 102.223
6.5 | 0.881 | 0.00967 | -0.043 | 91.125
7 | 0.564 | 0.01053 | -0.044 | 53.524
7.5 | 0.485 | 0.04759 | -0.022 | 10.191
8 | 0.627 | 0.01139 | -0.045 | 55.067
8.5 | 0.657 | 0.01236 | -0.046 | 53.186
9 | 0.564 | 0.05715 | -0.023 | 9.864
9.5 | 0.72 | 0.01287 | -0.048 | 55.967
10 | 0.75 | 0.01395 | -0.048 | 53.76
10.5 | 0.778 | 0.01536 | -0.049 | 50.682
11 | 0.798 | 0.01863 | -0.049 | 42.823
11.5 | 0.696 | 0.07625 | -0.027 | 9.127
12 | 0.868 | 0.01744 | -0.051 | 49.758
12.5 | 0.893 | 0.01957 | -0.052 | 45.643
13 | 0.906 | 0.02532 | -0.051 | 35.805
13.5 | 0.813 | 0.08413 | -0.036 | 9.663
14 | 0.827 | 0.09995 | -0.032 | 8.276
14.5 | 0.989 | 0.0298 | -0.053 | 33.181
15 | 0.916 | 0.07863 | -0.043 | 11.653
15.5 | 0.953 | 0.0768 | -0.046 | 12.41
16 | 0.937 | 0.11348 | -0.037 | 8.257
16.5 | 0.957 | 0.12725 | -0.036 | 7.523
17 | 0.986 | 0.12997 | -0.037 | 7.584
17.5 | 1.014 | 0.13408 | -0.039 | 7.561
18 | 1.037 | 0.14655 | -0.039 | 7.074
18.5 | 1.06 | 0.158 | -0.038 | 6.707
19 | 1.086 | 0.16199 | -0.039 | 6.705
19.5 | 1.114 | 0.16816 | -0.041 | 6.624
20 | 1.141 | 0.17213 | -0.042 | 6.628

## 136. Re 16M Mach 0.50 (2)
BIGFOIL.COM POLAR EXPORT
NACA66-310 a=0.2
NACA66-310 a=0.2 |  |  |  | Cl Max: | 1.1109 | at alpha= | 7.5 | deg
XFOIL ncrit=9 |  |  |  | L/D Max: | 130.347 | at alpha= | 6.5 | deg
Re: | 16000000 |  |  | Cd Min: | 0.12156 | at alpha= | -11.5 | deg
Mach: | 0.5 |  |  | Cl=0 at alpha= | -1.7209 | deg
|  |  |  | @ Cl=0.1, Cd= | 0.0044939
|  |  |  | @ Cl=0.4, Cd= | 0.0040939
|  |  |  | @ Cl=0.6, Cd= | 0.0056774
alpha (deg) | Cl | Cd | Cm | Cl/Cd
-11.5 | -0.4551 | 0.12156 | -0.0248 | -3.7438
-11 | -0.4443 | 0.11263 | -0.0298 | -3.9448
-10.5 | -0.4401 | 0.10269 | -0.0352 | -4.2857
-10 | -0.4335 | 0.09396 | -0.0401 | -4.6137
-9.5 | -0.4302 | 0.08518 | -0.0451 | -5.0505
-9 | -0.4293 | 0.07655 | -0.0502 | -5.6081
-8.5 | -0.4304 | 0.06817 | -0.0557 | -6.3136
-8 | -0.4423 | 0.05978 | -0.063 | -7.3988
-7.5 | -0.4733 | 0.0533 | -0.0612 | -8.8799
-7 | -0.4767 | 0.04644 | -0.0602 | -10.2649
-6.5 | -0.4831 | 0.03735 | -0.0576 | -12.9344
-6 | -0.4688 | 0.0296 | -0.0539 | -15.8378
-5.5 | -0.4516 | 0.02078 | -0.0488 | -21.7324
-5 | -0.4228 | 0.01263 | -0.0436 | -33.4759
-4.5 | -0.3804 | 0.0065 | -0.0394 | -58.5231
-4 | -0.313 | 0.00573 | -0.0374 | -54.6248
-3.5 | -0.2434 | 0.00539 | -0.0364 | -45.1577
-3 | -0.1749 | 0.00502 | -0.0357 | -34.8406
-2.5 | -0.1065 | 0.0048 | -0.0355 | -22.1875
-2 | -0.0379 | 0.00467 | -0.0356 | -8.1156
-1.5 | 0.03 | 0.00455 | -0.0359 | 6.5934
-1 | 0.0971 | 0.00449 | -0.0363 | 21.6258
-0.5 | 0.1633 | 0.00458 | -0.0367 | 35.655
0 | 0.2292 | 0.00466 | -0.0372 | 49.1845
0.5 | 0.2946 | 0.0047 | -0.0376 | 62.6809
1 | 0.3579 | 0.00463 | -0.0378 | 77.3002
1.5 | 0.4113 | 0.00395 | -0.0369 | 104.1266
2 | 0.4728 | 0.0044 | -0.0366 | 107.4545
2.5 | 0.5327 | 0.00505 | -0.0359 | 105.4851
3 | 0.5931 | 0.00565 | -0.035 | 104.9735
3.5 | 0.6587 | 0.00591 | -0.0348 | 111.4552
4 | 0.7243 | 0.0062 | -0.0343 | 116.8226
4.5 | 0.7904 | 0.00646 | -0.0337 | 122.3529
5 | 0.8559 | 0.00681 | -0.0325 | 125.6828
5.5 | 0.922 | 0.00715 | -0.031 | 128.951
6 | 0.9867 | 0.0076 | -0.0288 | 129.8289
6.5 | 1.0519 | 0.00807 | -0.0261 | 130.347
7 | 1.1075 | 0.00903 | -0.021 | 122.6467
7.5 | 1.1109 | 0.01184 | -0.0078 | 93.826
8 | 1.1076 | 0.01778 | 0.0034 | 62.2947
8.5 | 1.0878 | 0.02408 | 0.0148 | 45.1744
9 | 1.055 | 0.02993 | 0.025 | 35.2489
9.5 | 1.0181 | 0.03695 | 0.0311 | 27.5535
10 | 0.9797 | 0.04507 | 0.0336 | 21.7373
10.5 | 0.9419 | 0.05484 | 0.0318 | 17.1754
11 | 0.9063 | 0.06705 | 0.025 | 13.5168
11.5 | 0.8843 | 0.08044 | 0.0153 | 10.9933
12 | 0.8681 | 0.09606 | 0.0044 | 9.0371
12.5 | 0.858 | 0.11036 | -0.0044 | 7.7746

## 137. Re 18M Mach 0.00 (1)
BIGFOIL.COM POLAR EXPORT
NACA66-310 a=0.2
NACA66-310 a=0.2 |  |  |  | Cl Max: | 1.029 | at alpha= | 9 | deg
JavaFoil+Calcfoil stall+Eppler ext transition |  |  |  | L/D Max: | 144.497 | at alpha= | 7 | deg
Re: | 18000000 |  |  | Cd Min: | 0.00428 | at alpha= | 1 | deg
Mach: | 0 |  |  | Cl=0 at alpha= | -1.5776 | deg
|  |  |  | @ Cl=0.1, Cd= | 0.0053592
|  |  |  | @ Cl=0.4, Cd= | 0.0043807
|  |  |  | @ Cl=0.6, Cd= | 0.005565
alpha (deg) | Cl | Cd | Cm | Cl/Cd
-12 | -0.477 | 0.07563 | -0.005 | -6.305
-11.5 | -0.493 | 0.07126 | -0.006 | -6.919
-11 | -0.506 | 0.06883 | -0.006 | -7.354
-10.5 | -0.512 | 0.06405 | -0.006 | -8
-10 | -0.514 | 0.06003 | -0.007 | -8.556
-9.5 | -0.511 | 0.05625 | -0.007 | -9.088
-9 | -0.505 | 0.05267 | -0.007 | -9.589
-8.5 | -0.495 | 0.04935 | -0.008 | -10.032
-8 | -0.484 | 0.04374 | -0.009 | -11.067
-7.5 | -0.464 | 0.04216 | -0.01 | -10.996
-7 | -0.541 | 0.00639 | -0.017 | -84.721
-6.5 | -0.507 | 0.00665 | -0.018 | -76.218
-6 | -0.468 | 0.00647 | -0.019 | -72.331
-5.5 | -0.425 | 0.00645 | -0.02 | -65.968
-5 | -0.378 | 0.00637 | -0.02 | -59.417
-4.5 | -0.328 | 0.00625 | -0.021 | -52.546
-4 | -0.276 | 0.00618 | -0.022 | -44.621
-3.5 | -0.221 | 0.0061 | -0.022 | -36.207
-3 | -0.165 | 0.00566 | -0.023 | -29.061
-2.5 | -0.107 | 0.00564 | -0.024 | -18.991
-2 | -0.049 | 0.00538 | -0.025 | -9.152
-1.5 | 0.009 | 0.00539 | -0.025 | 1.713
-1 | 0.068 | 0.00537 | -0.026 | 12.663
-0.5 | 0.127 | 0.00535 | -0.027 | 23.726
0 | 0.186 | 0.00542 | -0.027 | 34.282
0.5 | 0.245 | 0.00464 | -0.028 | 52.66
1 | 0.303 | 0.00428 | -0.029 | 70.8
1.5 | 0.362 | 0.00442 | -0.03 | 81.947
2 | 0.42 | 0.00436 | -0.03 | 96.496
2.5 | 0.479 | 0.00451 | -0.031 | 106.09
3 | 0.536 | 0.00471 | -0.032 | 113.8
3.5 | 0.593 | 0.00554 | -0.033 | 107.042
4 | 0.649 | 0.00574 | -0.034 | 113.094
4.5 | 0.704 | 0.00592 | -0.034 | 118.962
5 | 0.757 | 0.00564 | -0.035 | 134.28
5.5 | 0.806 | 0.00578 | -0.036 | 139.435
6 | 0.853 | 0.00602 | -0.037 | 141.755
6.5 | 0.896 | 0.00628 | -0.037 | 142.688
7 | 0.935 | 0.00647 | -0.038 | 144.497
7.5 | 0.969 | 0.00679 | -0.039 | 142.708
8 | 0.998 | 0.00866 | -0.04 | 115.224
8.5 | 1.02 | 0.0091 | -0.04 | 112.196
9 | 1.029 | 0.00954 | -0.041 | 107.859
9.5 | 1.028 | 0.01005 | -0.042 | 102.309
10 | 1.018 | 0.01055 | -0.043 | 96.498
10.5 | 1.001 | 0.01119 | -0.043 | 89.423
11 | 0.976 | 0.01192 | -0.044 | 81.903
11.5 | 0.944 | 0.0128 | -0.044 | 73.727
12 | 0.9 | 0.01473 | -0.045 | 61.08
12.5 | 0.779 | 0.04156 | -0.039 | 18.737
13 | 0.701 | 0.07038 | -0.032 | 9.954
13.5 | 0.659 | 0.07959 | -0.03 | 8.286
14 | 0.617 | 0.09216 | -0.026 | 6.695

## 138. Re 18M Mach 0.00 (2)
BIGFOIL.COM POLAR EXPORT
NACA66-310 a=0.2
NACA66-310 a=0.2 |  |  |  | Cl Max: | 1.7767 | at alpha= | 19.5 | deg
XFOIL ncrit=9 |  |  |  | L/D Max: | 137.488 | at alpha= | 8.5 | deg
Re: | 18000000 |  |  | Cd Min: | 0.04743 | at alpha= | -20 | deg
Mach: | 0 |  |  | Cl=0 at alpha= | -1.6764 | deg
|  |  |  | @ Cl=0.1, Cd= | 0.0045565
|  |  |  | @ Cl=0.4, Cd= | 0.0043589
|  |  |  | @ Cl=0.6, Cd= | 0.0055077
alpha (deg) | Cl | Cd | Cm | Cl/Cd
-20 | -1.4604 | 0.04743 | -0.0653 | -30.7906
-19.5 | -1.5157 | 0.03776 | -0.0658 | -40.1404
-19 | -1.5349 | 0.03287 | -0.063 | -46.6961
-18.5 | -1.5498 | 0.02898 | -0.0583 | -53.4783
-18 | -1.5547 | 0.02626 | -0.0527 | -59.2041
-17.5 | -1.5584 | 0.02441 | -0.0451 | -63.8427
-17 | -1.5439 | 0.02258 | -0.04 | -68.3747
-16.5 | -1.5161 | 0.02094 | -0.037 | -72.4021
-16 | -1.4829 | 0.01946 | -0.0346 | -76.2025
-15.5 | -1.4463 | 0.01807 | -0.0326 | -80.0387
-15 | -1.4066 | 0.0168 | -0.0309 | -83.7262
-14.5 | -1.3646 | 0.01564 | -0.0296 | -87.2506
-14 | -1.3203 | 0.01461 | -0.0284 | -90.3696
-13.5 | -1.2742 | 0.01367 | -0.0275 | -93.2114
-13 | -1.2268 | 0.0128 | -0.0268 | -95.8438
-12.5 | -1.178 | 0.01206 | -0.0262 | -97.6783
-12 | -1.1306 | 0.01097 | -0.0254 | -103.0629
-11.5 | -1.0812 | 0.01016 | -0.0248 | -106.4173
-11 | -1.0301 | 0.00951 | -0.0245 | -108.3176
-10.5 | -0.9779 | 0.00901 | -0.0244 | -108.535
-10 | -0.925 | 0.00854 | -0.0243 | -108.3138
-9.5 | -0.8717 | 0.00812 | -0.0242 | -107.3522
-9 | -0.8185 | 0.00764 | -0.0242 | -107.1335
-8.5 | -0.7651 | 0.00718 | -0.0241 | -106.5599
-8 | -0.7105 | 0.00685 | -0.0243 | -103.7226
-7.5 | -0.6555 | 0.00657 | -0.0245 | -99.7717
-7 | -0.6002 | 0.00632 | -0.0247 | -94.9684
-6.5 | -0.5447 | 0.00607 | -0.025 | -89.7364
-6 | -0.4894 | 0.00577 | -0.0252 | -84.818
-5.5 | -0.4336 | 0.00552 | -0.0255 | -78.5507
-4 | -0.2642 | 0.00504 | -0.0269 | -52.4206
-3.5 | -0.2075 | 0.00484 | -0.0273 | -42.8719
-3 | -0.1508 | 0.00471 | -0.0278 | -32.017
-1.5 | 0.0201 | 0.00449 | -0.0295 | 4.4766
-1 | 0.0767 | 0.00454 | -0.03 | 16.8943
-0.5 | 0.1332 | 0.00458 | -0.0305 | 29.083
0 | 0.1896 | 0.00466 | -0.031 | 40.6867
0.5 | 0.2455 | 0.00468 | -0.0315 | 52.4573
1.5 | 0.3521 | 0.00496 | -0.0318 | 70.9879
2 | 0.4023 | 0.00433 | -0.0318 | 92.9099
2.5 | 0.4561 | 0.00473 | -0.0319 | 96.4271
3 | 0.5105 | 0.0051 | -0.0321 | 100.098
3.5 | 0.5655 | 0.00539 | -0.0324 | 104.9165
4 | 0.6212 | 0.00558 | -0.0328 | 111.3262
4.5 | 0.6765 | 0.0058 | -0.0332 | 116.6379
5 | 0.7319 | 0.00599 | -0.0336 | 122.187
5.5 | 0.7864 | 0.00625 | -0.0338 | 125.824
6 | 0.8411 | 0.00647 | -0.0341 | 130
6.5 | 0.8948 | 0.00677 | -0.0343 | 132.1713
7 | 0.9484 | 0.00704 | -0.0344 | 134.7159
7.5 | 1.0017 | 0.00731 | -0.0346 | 137.0315
8 | 1.0536 | 0.0077 | -0.0344 | 136.8312
8.5 | 1.1054 | 0.00804 | -0.0343 | 137.4876
9 | 1.1558 | 0.00848 | -0.034 | 136.2972
10 | 1.2551 | 0.00934 | -0.0331 | 134.379
10.5 | 1.3013 | 0.00996 | -0.0321 | 130.6526
11 | 1.347 | 0.01054 | -0.0311 | 127.7989
11.5 | 1.3921 | 0.01109 | -0.0299 | 125.5275
12 | 1.4347 | 0.01164 | -0.0283 | 123.256
12.5 | 1.4771 | 0.01223 | -0.0268 | 120.7768
13 | 1.5169 | 0.01293 | -0.0249 | 117.3163
13.5 | 1.548 | 0.01366 | -0.0213 | 113.3236
14 | 1.575 | 0.01435 | -0.0171 | 109.7561
14.5 | 1.602 | 0.01524 | -0.0133 | 105.1181
15 | 1.6278 | 0.0163 | -0.0097 | 99.865
15.5 | 1.6537 | 0.01743 | -0.0064 | 94.8766
16 | 1.6761 | 0.01885 | -0.003 | 88.9178
16.5 | 1.6991 | 0.02029 | 0 | 83.7408
17 | 1.7179 | 0.02211 | 0.0032 | 77.6979
17.5 | 1.7362 | 0.02402 | 0.0059 | 72.2814
18 | 1.7506 | 0.02636 | 0.0087 | 66.4112
18.5 | 1.7631 | 0.02898 | 0.0111 | 60.8385
19 | 1.7716 | 0.03207 | 0.0133 | 55.2417
19.5 | 1.7767 | 0.03573 | 0.015 | 49.7257
20 | 1.7686 | 0.04099 | 0.0165 | 43.1471

## 139. Re 18M Mach 0.10 (1)
BIGFOIL.COM POLAR EXPORT
NACA66-310 a=0.2
NACA66-310 a=0.2 |  |  |  | Cl Max: | 1.024 | at alpha= | 9 | deg
JavaFoil+Calcfoil stall+Eppler ext transition |  |  |  | L/D Max: | 143.43 | at alpha= | 6.5 | deg
Re: | 18000000 |  |  | Cd Min: | 0.00428 | at alpha= | 1 | deg
Mach: | 0.1 |  |  | Cl=0 at alpha= | -1.5776 | deg
|  |  |  | @ Cl=0.1, Cd= | 0.0053507
|  |  |  | @ Cl=0.4, Cd= | 0.0043739
|  |  |  | @ Cl=0.6, Cd= | 0.09355
alpha (deg) | Cl | Cd | Cm | Cl/Cd
-12 | -0.45 | 0.07625 | -0.005 | -5.908
-11.5 | -0.47 | 0.07135 | -0.006 | -6.589
-11 | -0.487 | 0.06815 | -0.006 | -7.145
-10.5 | -0.496 | 0.06427 | -0.006 | -7.721
-10 | -0.5 | 0.06019 | -0.007 | -8.311
-9.5 | -0.501 | 0.05678 | -0.007 | -8.818
-9 | -0.497 | 0.05301 | -0.007 | -9.372
-8.5 | -0.489 | 0.04993 | -0.008 | -9.787
-8 | -0.478 | 0.04509 | -0.009 | -10.606
-7.5 | -0.46 | 0.0431 | -0.009 | -10.667
-7 | -0.54 | 0.00641 | -0.018 | -84.197
-6.5 | -0.507 | 0.00616 | -0.018 | -82.296
-6 | -0.469 | 0.00646 | -0.019 | -72.521
-5.5 | -0.426 | 0.00645 | -0.02 | -66.057
-5 | -0.38 | 0.00635 | -0.02 | -59.746
-4.5 | -0.33 | 0.00628 | -0.021 | -52.527
-4 | -0.277 | 0.00617 | -0.022 | -44.933
-3.5 | -0.222 | 0.0057 | -0.022 | -38.933
-3 | -0.165 | 0.00567 | -0.023 | -29.142
-2.5 | -0.108 | 0.00565 | -0.024 | -19.079
-2 | -0.049 | 0.0054 | -0.025 | -9.155
-1.5 | 0.009 | 0.00536 | -0.025 | 1.729
-1 | 0.068 | 0.00534 | -0.026 | 12.79
-0.5 | 0.128 | 0.00536 | -0.027 | 23.802
0 | 0.187 | 0.00538 | -0.028 | 34.705
0.5 | 0.246 | 0.00466 | -0.028 | 52.783
1 | 0.305 | 0.00428 | -0.029 | 71.251
1.5 | 0.364 | 0.00438 | -0.03 | 82.996
2 | 0.423 | 0.00437 | -0.031 | 96.678
2.5 | 0.481 | 0.00453 | -0.031 | 106.247
3 | 0.539 | 0.00475 | -0.032 | 113.499
3.5 | 0.596 | 0.00558 | -0.033 | 106.762
4 | 0.652 | 0.00573 | -0.034 | 113.737
4.5 | 0.707 | 0.00595 | -0.034 | 118.769
5 | 0.76 | 0.00562 | -0.035 | 135.302
5.5 | 0.81 | 0.00585 | -0.036 | 138.39
6 | 0.856 | 0.006 | -0.037 | 142.718
6.5 | 0.899 | 0.00627 | -0.038 | 143.43
7 | 0.937 | 0.00656 | -0.038 | 142.804
7.5 | 0.971 | 0.00833 | -0.039 | 116.555
8 | 0.998 | 0.00876 | -0.04 | 113.973
8.5 | 1.019 | 0.00919 | -0.041 | 110.934
9 | 1.024 | 0.00964 | -0.041 | 106.28
9.5 | 1.02 | 0.01017 | -0.042 | 100.274
10 | 1.007 | 0.01074 | -0.043 | 93.767
10.5 | 0.985 | 0.01138 | -0.043 | 86.542
11 | 0.954 | 0.01216 | -0.044 | 78.456
11.5 | 0.916 | 0.01316 | -0.045 | 69.583
12 | 0.865 | 0.01547 | -0.045 | 55.903
12.5 | 0.704 | 0.0662 | -0.032 | 10.63
13 | 0.655 | 0.07857 | -0.028 | 8.333
13.5 | 0.612 | 0.08742 | -0.026 | 7
14 | 0.573 | 0.09355 | -0.026 | 6.122

## 140. Re 18M Mach 0.10 (2)
BIGFOIL.COM POLAR EXPORT
NACA66-310 a=0.2
NACA66-310 a=0.2 |  |  |  | Cl Max: | 1.7436 | at alpha= | 19 | deg
XFOIL ncrit=9 |  |  |  | L/D Max: | 137.164 | at alpha= | 8.5 | deg
Re: | 18000000 |  |  | Cd Min: | 0.05139 | at alpha= | 20 | deg
Mach: | 0.1 |  |  | Cl=0 at alpha= | -1.6779 | deg
|  |  |  | @ Cl=0.1, Cd= | 0.004556
|  |  |  | @ Cl=0.4, Cd= | 0.0043845
|  |  |  | @ Cl=0.6, Cd= | 0.0055163
alpha (deg) | Cl | Cd | Cm | Cl/Cd
-18 | -1.3229 | 0.04612 | -0.0682 | -28.6839
-17.5 | -1.4066 | 0.03523 | -0.066 | -39.9262
-17 | -1.4524 | 0.02949 | -0.0586 | -49.2506
-16.5 | -1.4741 | 0.02674 | -0.0487 | -55.1272
-16 | -1.4625 | 0.02397 | -0.0437 | -61.0138
-15.5 | -1.4395 | 0.02147 | -0.0399 | -67.047
-15 | -1.4077 | 0.0194 | -0.037 | -72.5619
-14.5 | -1.3705 | 0.01763 | -0.0347 | -77.7368
-14 | -1.329 | 0.01616 | -0.0328 | -82.2401
-13.5 | -1.2844 | 0.01489 | -0.0313 | -86.2592
-13 | -1.2376 | 0.01377 | -0.0301 | -89.8765
-12.5 | -1.1888 | 0.01285 | -0.0291 | -92.5136
-12 | -1.1393 | 0.0119 | -0.0282 | -95.7395
-11.5 | -1.0898 | 0.01089 | -0.0273 | -100.0735
-11 | -1.0397 | 0.00992 | -0.0265 | -104.8085
-10.5 | -0.9872 | 0.00927 | -0.026 | -106.4941
-10 | -0.9336 | 0.00874 | -0.0257 | -106.8192
-9.5 | -0.8796 | 0.00828 | -0.0255 | -106.2319
-9 | -0.8252 | 0.00783 | -0.0253 | -105.3895
-8.5 | -0.7713 | 0.00731 | -0.0251 | -105.513
-8 | -0.7163 | 0.00693 | -0.0251 | -103.3622
-7.5 | -0.6607 | 0.00663 | -0.0252 | -99.6531
-7 | -0.6048 | 0.00637 | -0.0253 | -94.9451
-6.5 | -0.5487 | 0.00611 | -0.0255 | -89.8036
-6 | -0.4928 | 0.00581 | -0.0257 | -84.8193
-5.5 | -0.4366 | 0.00554 | -0.0259 | -78.8087
-4 | -0.2658 | 0.00505 | -0.0271 | -52.6337
-3.5 | -0.2086 | 0.00488 | -0.0276 | -42.7459
-3 | -0.1516 | 0.00471 | -0.028 | -32.1868
-1.5 | 0.0204 | 0.00448 | -0.0296 | 4.5536
-1 | 0.0773 | 0.00454 | -0.0302 | 17.0264
-0.5 | 0.1342 | 0.00458 | -0.0307 | 29.3013
0 | 0.1908 | 0.00465 | -0.0312 | 41.0323
0.5 | 0.247 | 0.00468 | -0.0317 | 52.7778
1 | 0.3011 | 0.00482 | -0.0319 | 62.4689
1.5 | 0.3541 | 0.00494 | -0.032 | 71.6802
2 | 0.4045 | 0.00433 | -0.0319 | 93.418
2.5 | 0.4586 | 0.00474 | -0.032 | 96.7511
3 | 0.5133 | 0.00511 | -0.0322 | 100.4501
3.5 | 0.5686 | 0.00541 | -0.0325 | 105.1017
4 | 0.6247 | 0.0056 | -0.0329 | 111.5536
4.5 | 0.6804 | 0.00582 | -0.0333 | 116.9072
5 | 0.7361 | 0.00601 | -0.0336 | 122.4792
5.5 | 0.791 | 0.00627 | -0.0339 | 126.1563
6 | 0.846 | 0.0065 | -0.0341 | 130.1538
6.5 | 0.9001 | 0.0068 | -0.0342 | 132.3676
7 | 0.9542 | 0.00707 | -0.0343 | 134.9646
7.5 | 1.0079 | 0.00736 | -0.0343 | 136.9429
8 | 1.0601 | 0.00775 | -0.0341 | 136.7871
8.5 | 1.1124 | 0.00811 | -0.0339 | 137.164
9 | 1.1629 | 0.00858 | -0.0334 | 135.5361
9.5 | 1.2135 | 0.00901 | -0.0329 | 134.6837
10 | 1.263 | 0.00947 | -0.0323 | 133.3685
10.5 | 1.3084 | 0.01018 | -0.0309 | 128.5265
11 | 1.3552 | 0.01072 | -0.0298 | 126.4179
11.5 | 1.4001 | 0.0113 | -0.0283 | 123.9027
12 | 1.4423 | 0.01189 | -0.0264 | 121.3036
12.5 | 1.4846 | 0.01254 | -0.0246 | 118.3892
13 | 1.5224 | 0.01329 | -0.022 | 114.5523
13.5 | 1.5471 | 0.01409 | -0.0169 | 109.8013
14 | 1.5763 | 0.01487 | -0.013 | 106.0054
14.5 | 1.6036 | 0.01587 | -0.0093 | 101.046
15 | 1.6288 | 0.01709 | -0.0055 | 95.3072
15.5 | 1.6537 | 0.01841 | -0.002 | 89.8262
16 | 1.6747 | 0.02006 | 0.0016 | 83.4845
16.5 | 1.6956 | 0.02178 | 0.0049 | 77.8512
17 | 1.712 | 0.02393 | 0.0082 | 71.542
17.5 | 1.724 | 0.02651 | 0.0113 | 65.0321
18 | 1.7377 | 0.02916 | 0.0139 | 59.5919
18.5 | 1.7344 | 0.03335 | 0.0168 | 52.006
19 | 1.7436 | 0.03687 | 0.0184 | 47.2905
19.5 | 1.7347 | 0.04245 | 0.0196 | 40.8645
20 | 1.702 | 0.05139 | 0.0194 | 33.1193

## 141. Re 18M Mach 0.25 (1)
BIGFOIL.COM POLAR EXPORT
NACA66-310 a=0.2
NACA66-310 a=0.2 |  |  |  | Cl Max: | 1 | at alpha= | 8.5 | deg
JavaFoil+Calcfoil stall+Eppler ext transition |  |  |  | L/D Max: | 141.982 | at alpha= | 6.5 | deg
Re: | 18000000 |  |  | Cd Min: | 0.00417 | at alpha= | 1 | deg
Mach: | 0.25 |  |  | Cl=0 at alpha= | -1.582 | deg
|  |  |  | @ Cl=0.1, Cd= | 0.0053748
|  |  |  | @ Cl=0.4, Cd= | 0.09201
|  |  |  | @ Cl=0.6, Cd= | 0.09201
alpha (deg) | Cl | Cd | Cm | Cl/Cd
-11.5 | -0.256 | 0.07309 | -0.006 | -3.502
-11 | -0.311 | 0.06942 | -0.006 | -4.475
-10.5 | -0.351 | 0.06473 | -0.007 | -5.428
-10 | -0.383 | 0.06098 | -0.007 | -6.279
-9.5 | -0.408 | 0.05722 | -0.007 | -7.134
-9 | -0.426 | 0.05441 | -0.007 | -7.834
-8.5 | -0.436 | 0.05206 | -0.008 | -8.382
-8 | -0.44 | 0.0487 | -0.008 | -9.027
-7.5 | -0.436 | 0.0444 | -0.009 | -9.809
-7 | -0.423 | 0.04228 | -0.009 | -9.997
-6.5 | -0.5 | 0.00629 | -0.019 | -79.437
-6 | -0.468 | 0.00612 | -0.019 | -76.389
-5.5 | -0.429 | 0.00605 | -0.02 | -70.943
-5 | -0.385 | 0.00595 | -0.021 | -64.651
-4.5 | -0.336 | 0.00586 | -0.022 | -57.295
-4 | -0.283 | 0.00583 | -0.022 | -48.532
-3.5 | -0.227 | 0.00573 | -0.023 | -39.679
-3 | -0.169 | 0.00572 | -0.024 | -29.634
-2.5 | -0.111 | 0.00543 | -0.025 | -20.342
-2 | -0.051 | 0.00539 | -0.025 | -9.422
-1.5 | 0.01 | 0.0054 | -0.026 | 1.764
-1 | 0.07 | 0.00536 | -0.027 | 13.098
-0.5 | 0.131 | 0.00539 | -0.028 | 24.312
0 | 0.192 | 0.00541 | -0.028 | 35.494
0.5 | 0.253 | 0.00442 | -0.029 | 57.117
1 | 0.313 | 0.00417 | -0.03 | 75.011
1.5 | 0.374 | 0.00429 | -0.031 | 87.043
2 | 0.434 | 0.0044 | -0.031 | 98.58
2.5 | 0.494 | 0.00457 | -0.032 | 108.133
3 | 0.553 | 0.00479 | -0.033 | 115.526
3.5 | 0.612 | 0.00565 | -0.034 | 108.197
4 | 0.669 | 0.00582 | -0.035 | 115.027
4.5 | 0.725 | 0.00557 | -0.035 | 130.135
5 | 0.779 | 0.00572 | -0.036 | 136.152
5.5 | 0.828 | 0.00596 | -0.037 | 138.922
6 | 0.874 | 0.00624 | -0.038 | 139.987
6.5 | 0.914 | 0.00644 | -0.039 | 141.982
7 | 0.948 | 0.00824 | -0.039 | 115.011
7.5 | 0.975 | 0.00869 | -0.04 | 112.147
8 | 0.993 | 0.00938 | -0.041 | 105.867
8.5 | 1 | 0.00972 | -0.042 | 102.919
9 | 0.985 | 0.01022 | -0.042 | 96.357
9.5 | 0.953 | 0.01096 | -0.043 | 86.931
10 | 0.903 | 0.01196 | -0.044 | 75.532
10.5 | 0.838 | 0.01305 | -0.044 | 64.198
11 | 0.633 | 0.06687 | -0.025 | 9.464
11.5 | 0.563 | 0.07199 | -0.024 | 7.819
12 | 0.486 | 0.07737 | -0.024 | 6.281
12.5 | 0.403 | 0.08419 | -0.023 | 4.785
13 | 0.314 | 0.08832 | -0.024 | 3.556
13.5 | 0.21 | 0.09201 | -0.025 | 2.283

## 142. Re 18M Mach 0.25 (2)
BIGFOIL.COM POLAR EXPORT
NACA66-310 a=0.2
NACA66-310 a=0.2 |  |  |  | Cl Max: | 1.5395 | at alpha= | 14 | deg
XFOIL ncrit=9 |  |  |  | L/D Max: | 135.836 | at alpha= | 8 | deg
Re: | 18000000 |  |  | Cd Min: | 0.13765 | at alpha= | -14 | deg
Mach: | 0.25 |  |  | Cl=0 at alpha= | -1.6847 | deg
|  |  |  | @ Cl=0.1, Cd= | 0.0045465
|  |  |  | @ Cl=0.4, Cd= | 0.0048405
|  |  |  | @ Cl=0.6, Cd= | 0.0055366
alpha (deg) | Cl | Cd | Cm | Cl/Cd
-14 | -0.5685 | 0.13765 | -0.01 | -4.13
-13.5 | -0.5605 | 0.12886 | -0.0149 | -4.3497
-13 | -0.5949 | 0.11028 | -0.0247 | -5.3945
-12.5 | -0.5755 | 0.10535 | -0.0277 | -5.4627
-12 | -0.6193 | 0.08755 | -0.0381 | -7.0737
-11.5 | -0.6672 | 0.07042 | -0.0518 | -9.4746
-11 | -0.7326 | 0.05859 | -0.0567 | -12.5038
-10.5 | -0.9964 | 0.01812 | -0.0408 | -54.989
-10 | -0.976 | 0.01154 | -0.0361 | -84.5754
-9.5 | -0.9225 | 0.00994 | -0.0341 | -92.8068
-9 | -0.8655 | 0.00892 | -0.0326 | -97.0291
-8.5 | -0.807 | 0.00824 | -0.0315 | -97.9369
-8 | -0.7481 | 0.00767 | -0.0305 | -97.5359
-7.5 | -0.69 | 0.00705 | -0.0296 | -97.8723
-7 | -0.6306 | 0.00668 | -0.0291 | -94.4012
-6.5 | -0.5711 | 0.00637 | -0.0288 | -89.6546
-5.5 | -0.4529 | 0.00571 | -0.0283 | -79.317
-5 | -0.3938 | 0.00546 | -0.0283 | -72.1245
-4.5 | -0.3342 | 0.00526 | -0.0284 | -63.5361
-4 | -0.2746 | 0.00511 | -0.0287 | -53.7378
-3 | -0.1561 | 0.00474 | -0.0293 | -32.9325
-2.5 | -0.0966 | 0.00462 | -0.0297 | -20.9091
-2 | -0.0372 | 0.00454 | -0.0302 | -8.1938
-1.5 | 0.0218 | 0.00447 | -0.0307 | 4.877
-1 | 0.0806 | 0.00453 | -0.0312 | 17.7925
-0.5 | 0.1392 | 0.00458 | -0.0318 | 30.393
0 | 0.1976 | 0.00465 | -0.0323 | 42.4946
0.5 | 0.2555 | 0.00468 | -0.0328 | 54.594
1 | 0.3113 | 0.00478 | -0.033 | 65.1255
1.5 | 0.3651 | 0.00486 | -0.033 | 75.1235
2.5 | 0.4724 | 0.0048 | -0.0328 | 98.4167
3 | 0.5286 | 0.00519 | -0.0329 | 101.8497
3.5 | 0.5858 | 0.00549 | -0.0331 | 106.7031
4 | 0.6437 | 0.00568 | -0.0334 | 113.3275
4.5 | 0.7015 | 0.00591 | -0.0336 | 118.6971
5 | 0.759 | 0.00613 | -0.0338 | 123.8173
5.5 | 0.8162 | 0.00639 | -0.0338 | 127.7308
6 | 0.8731 | 0.00666 | -0.0338 | 131.0961
6.5 | 0.9296 | 0.00698 | -0.0336 | 133.1805
7 | 0.9861 | 0.00727 | -0.0333 | 135.6396
7.5 | 1.0412 | 0.00768 | -0.0327 | 135.5729
8 | 1.0962 | 0.00807 | -0.032 | 135.8364
8.5 | 1.1495 | 0.00859 | -0.0309 | 133.8184
9 | 1.2028 | 0.00907 | -0.0298 | 132.613
9.5 | 1.2532 | 0.00973 | -0.0281 | 128.7975
10 | 1.3022 | 0.01044 | -0.026 | 124.7318
10.5 | 1.3488 | 0.01123 | -0.0234 | 120.1069
11 | 1.3936 | 0.01202 | -0.0205 | 115.9401
11.5 | 1.4328 | 0.01295 | -0.0165 | 110.6409
12 | 1.4622 | 0.0138 | -0.0107 | 105.9565
12.5 | 1.4856 | 0.01519 | -0.0045 | 97.8012
13 | 1.5059 | 0.01702 | 0.0015 | 88.4783
13.5 | 1.5197 | 0.01942 | 0.0076 | 78.2544
14 | 1.5395 | 0.02157 | 0.0126 | 71.3723
14.5 | 1.5355 | 0.02552 | 0.0187 | 60.1685
15 | 1.5123 | 0.03125 | 0.0245 | 48.3936
15.5 | 1.4859 | 0.03788 | 0.0283 | 39.2265
16 | 1.4392 | 0.04743 | 0.0295 | 30.3437
16.5 | 1.4116 | 0.05675 | 0.0277 | 24.874
17 | 1.3681 | 0.06994 | 0.0217 | 19.5611
17.5 | 1.3379 | 0.08318 | 0.0139 | 16.0844
18 | 1.3038 | 0.09867 | 0.0038 | 13.2137
18.5 | 1.2777 | 0.11375 | -0.0061 | 11.2325
19 | 1.2355 | 0.13282 | -0.0188 | 9.3021

## 143. Re 18M Mach 0.50 (1)
BIGFOIL.COM POLAR EXPORT
NACA66-310 a=0.2
NACA66-310 a=0.2 |  |  |  | Cl Max: | 1.142 | at alpha= | 20 | deg
JavaFoil+Calcfoil stall+Eppler ext transition |  |  |  | L/D Max: | 130 | at alpha= | 4 | deg
Re: | 18000000 |  |  | Cd Min: | 0.00412 | at alpha= | 0.5 | deg
Mach: | 0.5 |  |  | Cl=0 at alpha= | -1.5821 | deg
|  |  |  | @ Cl=0.1, Cd= | 0.0054462
|  |  |  | @ Cl=0.4, Cd= | 0.0043845
|  |  |  | @ Cl=0.6, Cd= | 0.005082
alpha (deg) | Cl | Cd | Cm | Cl/Cd
-20 | -0.987 | 0.16055 | -0.002 | -6.145
-19.5 | -0.96 | 0.1593 | -0.002 | -6.025
-19 | -0.933 | 0.15253 | -0.002 | -6.118
-18.5 | -0.907 | 0.14308 | -0.003 | -6.343
-18 | -0.881 | 0.13644 | -0.003 | -6.458
-17.5 | -0.856 | 0.12778 | -0.003 | -6.696
-17 | -0.829 | 0.12261 | -0.004 | -6.759
-16.5 | -0.803 | 0.11546 | -0.004 | -6.951
-16 | -0.777 | 0.10707 | -0.004 | -7.26
-15.5 | -0.752 | 0.09932 | -0.005 | -7.573
-15 | -0.722 | 0.10199 | -0.005 | -7.078
-14.5 | -0.696 | 0.09724 | -0.005 | -7.154
-14 | -0.671 | 0.08775 | -0.006 | -7.651
-13.5 | -0.652 | 0.07551 | -0.007 | -8.63
-13 | -0.643 | 0.05622 | -0.008 | -11.442
-12.5 | -0.689 | 0.01738 | -0.011 | -39.634
-12 | -0.683 | 0.01132 | -0.012 | -60.342
-11.5 | -0.535 | 0.07094 | -0.007 | -7.54
-11 | -0.507 | 0.06942 | -0.007 | -7.302
-10.5 | -0.482 | 0.06278 | -0.008 | -7.671
-10 | -0.458 | 0.05572 | -0.009 | -8.219
-9.5 | -0.518 | 0.00993 | -0.016 | -52.177
-9 | -0.494 | 0.00754 | -0.017 | -65.56
-8.5 | -0.462 | 0.00767 | -0.018 | -60.222
-8 | -0.347 | 0.04842 | -0.01 | -7.159
-7.5 | -0.319 | 0.04774 | -0.009 | -6.677
-7 | -0.292 | 0.0442 | -0.01 | -6.606
-6.5 | -0.266 | 0.04068 | -0.011 | -6.529
-6 | -0.295 | 0.0064 | -0.022 | -46.124
-5.5 | -0.211 | 0.03747 | -0.011 | -5.64
-5 | -0.262 | 0.0364 | -0.011 | -7.208
-4.5 | -0.34 | 0.00621 | -0.024 | -54.795
-4 | -0.302 | 0.00586 | -0.025 | -51.559
-3.5 | -0.248 | 0.00574 | -0.026 | -43.147
-3 | -0.187 | 0.00569 | -0.027 | -32.772
-2.5 | -0.122 | 0.0056 | -0.027 | -21.868
-2 | -0.056 | 0.00552 | -0.028 | -10.227
-1.5 | 0.011 | 0.00549 | -0.029 | 1.935
-1 | 0.078 | 0.00543 | -0.03 | 14.426
-0.5 | 0.146 | 0.00548 | -0.031 | 26.701
0 | 0.214 | 0.0055 | -0.032 | 38.967
0.5 | 0.282 | 0.00412 | -0.033 | 68.41
1 | 0.35 | 0.00428 | -0.033 | 81.801
1.5 | 0.417 | 0.00442 | -0.034 | 94.512
2 | 0.485 | 0.00457 | -0.035 | 106.047
2.5 | 0.552 | 0.00441 | -0.036 | 125.213
3 | 0.617 | 0.00532 | -0.037 | 115.943
3.5 | 0.681 | 0.00555 | -0.038 | 122.641
4 | 0.743 | 0.00571 | -0.039 | 130
4.5 | 0.801 | 0.00732 | -0.04 | 109.508
5 | 0.853 | 0.00771 | -0.04 | 110.647
5.5 | 0.892 | 0.00817 | -0.041 | 109.18
6 | 0.91 | 0.00874 | -0.042 | 104.139
6.5 | 0.882 | 0.0095 | -0.043 | 92.845
7 | 0.564 | 0.01032 | -0.044 | 54.681
7.5 | 0.488 | 0.04545 | -0.025 | 10.739
8 | 0.628 | 0.01116 | -0.045 | 56.229
8.5 | 0.658 | 0.01209 | -0.046 | 54.412
9 | 0.564 | 0.05694 | -0.024 | 9.903
9.5 | 0.721 | 0.01258 | -0.048 | 57.296
10 | 0.751 | 0.01363 | -0.049 | 55.097
10.5 | 0.779 | 0.01498 | -0.049 | 52.02
11 | 0.8 | 0.01782 | -0.049 | 44.93
11.5 | 0.697 | 0.07536 | -0.028 | 9.245
12 | 0.869 | 0.01699 | -0.051 | 51.153
12.5 | 0.895 | 0.01902 | -0.052 | 47.047
13 | 0.91 | 0.02398 | -0.052 | 37.962
13.5 | 0.82 | 0.07899 | -0.038 | 10.383
14 | 0.828 | 0.0993 | -0.032 | 8.335
14.5 | 0.989 | 0.02982 | -0.053 | 33.157
15 | 0.923 | 0.07446 | -0.045 | 12.398
15.5 | 0.947 | 0.08109 | -0.045 | 11.673
16 | 0.933 | 0.12215 | -0.035 | 7.635
16.5 | 0.956 | 0.13403 | -0.035 | 7.133
17 | 0.983 | 0.13907 | -0.036 | 7.066
17.5 | 1.011 | 0.14188 | -0.038 | 7.124
18 | 1.036 | 0.15143 | -0.038 | 6.843
18.5 | 1.06 | 0.15753 | -0.039 | 6.732
19 | 1.087 | 0.16351 | -0.04 | 6.651
19.5 | 1.115 | 0.16599 | -0.041 | 6.717
20 | 1.142 | 0.17381 | -0.042 | 6.568

## 144. Re 18M Mach 0.50 (2)
BIGFOIL.COM POLAR EXPORT
NACA66-310 a=0.2
NACA66-310 a=0.2 |  |  |  | Cl Max: | 1.1179 | at alpha= | 7.5 | deg
XFOIL ncrit=9 |  |  |  | L/D Max: | 133.439 | at alpha= | 6.5 | deg
Re: | 18000000 |  |  | Cd Min: | 0.26825 | at alpha= | -20 | deg
Mach: | 0.5 |  |  | Cl=0 at alpha= | -1.7086 | deg
|  |  |  | @ Cl=0.1, Cd= | 0.0045043
|  |  |  | @ Cl=0.4, Cd= | 0.0041727
|  |  |  | @ Cl=0.6, Cd= | 0.0055809
alpha (deg) | Cl | Cd | Cm | Cl/Cd
-20 | -0.7802 | 0.26825 | 0.0584 | -2.9085
-19.5 | -0.7583 | 0.25941 | 0.0531 | -2.9232
-19 | -0.737 | 0.24971 | 0.0478 | -2.9514
-18.5 | -0.7152 | 0.24096 | 0.0427 | -2.9681
-17.5 | -0.6736 | 0.22501 | 0.0334 | -2.9936
-17 | -0.6521 | 0.21758 | 0.0288 | -2.9971
-16.5 | -0.631 | 0.20931 | 0.0239 | -3.0147
-16 | -0.6096 | 0.20105 | 0.019 | -3.0321
-15.5 | -0.5877 | 0.19314 | 0.0142 | -3.0429
-15 | -0.5685 | 0.18384 | 0.0093 | -3.0924
-14.5 | -0.5489 | 0.17525 | 0.0044 | -3.1321
-14 | -0.5354 | 0.16416 | -0.0009 | -3.2615
-13.5 | -0.5188 | 0.155 | -0.0059 | -3.3471
-13 | -0.5037 | 0.14586 | -0.0109 | -3.4533
-12.5 | -0.4812 | 0.13939 | -0.0151 | -3.4522
-12 | -0.4684 | 0.13014 | -0.0201 | -3.5992
-11.5 | -0.4517 | 0.12236 | -0.0246 | -3.6916
-11 | -0.4469 | 0.11189 | -0.0302 | -3.9941
-10.5 | -0.4439 | 0.10177 | -0.0357 | -4.3618
-10 | -0.4382 | 0.09292 | -0.0407 | -4.7159
-9.5 | -0.4341 | 0.08439 | -0.0456 | -5.144
-9 | -0.433 | 0.07583 | -0.0507 | -5.7101
-8.5 | -0.4346 | 0.06744 | -0.0564 | -6.4442
-8 | -0.448 | 0.05912 | -0.0635 | -7.5778
-6.5 | -0.487 | 0.03678 | -0.0574 | -13.2409
-6 | -0.4749 | 0.02857 | -0.0535 | -16.6223
-5.5 | -0.4567 | 0.0199 | -0.0483 | -22.9497
-5 | -0.4299 | 0.01121 | -0.043 | -38.3497
-4.5 | -0.3832 | 0.00621 | -0.039 | -61.7069
-4 | -0.3147 | 0.00556 | -0.0371 | -56.6007
-3 | -0.1757 | 0.00496 | -0.0356 | -35.4234
-2.5 | -0.1071 | 0.00471 | -0.0354 | -22.7389
-1 | 0.0959 | 0.0045 | -0.0362 | 21.3111
0 | 0.2284 | 0.00464 | -0.0371 | 49.2241
0.5 | 0.2941 | 0.00471 | -0.0376 | 62.4416
1 | 0.3571 | 0.0047 | -0.0377 | 75.9787
1.5 | 0.4108 | 0.00404 | -0.0368 | 101.6832
2.5 | 0.5325 | 0.00505 | -0.0358 | 105.4455
3 | 0.5945 | 0.00556 | -0.0352 | 106.9245
3.5 | 0.6602 | 0.00581 | -0.035 | 113.6317
4 | 0.7261 | 0.00609 | -0.0346 | 119.2282
4.5 | 0.7923 | 0.00636 | -0.034 | 124.5755
5 | 0.8583 | 0.00668 | -0.0329 | 128.488
5.5 | 0.9245 | 0.00702 | -0.0315 | 131.6952
6.5 | 1.0555 | 0.00791 | -0.0267 | 133.4387
7 | 1.1127 | 0.00883 | -0.0217 | 126.0136
7.5 | 1.1179 | 0.01172 | -0.0088 | 95.384
8 | 1.1143 | 0.01763 | 0.0026 | 63.2048
8.5 | 1.0919 | 0.02393 | 0.0145 | 45.6289
9 | 1.0589 | 0.02977 | 0.0247 | 35.5694
9.5 | 1.0212 | 0.03655 | 0.0314 | 27.9398
10.5 | 0.9453 | 0.05436 | 0.0321 | 17.3896
11 | 0.9096 | 0.06644 | 0.0255 | 13.6905
11.5 | 0.8875 | 0.07972 | 0.016 | 11.1327
12 | 0.8706 | 0.09511 | 0.0051 | 9.1536
12.5 | 0.8614 | 0.10954 | -0.0038 | 7.8638

## 145. Re 20M Mach 0.00 (1)
BIGFOIL.COM POLAR EXPORT
NACA66-310 a=0.2
NACA66-310 a=0.2 |  |  |  | Cl Max: | 1.029 | at alpha= | 9 | deg
JavaFoil+Calcfoil stall+Eppler ext transition |  |  |  | L/D Max: | 146.302 | at alpha= | 7.5 | deg
Re: | 20000000 |  |  | Cd Min: | 0.00433 | at alpha= | 2 | deg
Mach: | 0 |  |  | Cl=0 at alpha= | -1.5776 | deg
|  |  |  | @ Cl=0.1, Cd= | 0.0053191
|  |  |  | @ Cl=0.4, Cd= | 0.0043507
|  |  |  | @ Cl=0.6, Cd= | 0.0054887
alpha (deg) | Cl | Cd | Cm | Cl/Cd
-12 | -0.477 | 0.07523 | -0.005 | -6.34
-11.5 | -0.493 | 0.0715 | -0.006 | -6.894
-11 | -0.506 | 0.06834 | -0.006 | -7.408
-10.5 | -0.512 | 0.06491 | -0.006 | -7.889
-10 | -0.514 | 0.05965 | -0.007 | -8.612
-9.5 | -0.511 | 0.05595 | -0.007 | -9.138
-9 | -0.505 | 0.05253 | -0.008 | -9.618
-8.5 | -0.495 | 0.04917 | -0.008 | -10.073
-8 | -0.486 | 0.04224 | -0.01 | -11.513
-7.5 | -0.465 | 0.04111 | -0.01 | -11.31
-7 | -0.541 | 0.00631 | -0.017 | -85.734
-6.5 | -0.507 | 0.00661 | -0.018 | -76.713
-6 | -0.468 | 0.00657 | -0.019 | -71.307
-5.5 | -0.425 | 0.00641 | -0.02 | -66.31
-5 | -0.378 | 0.00635 | -0.02 | -59.639
-4.5 | -0.328 | 0.00622 | -0.021 | -52.818
-4 | -0.276 | 0.00618 | -0.022 | -44.662
-3.5 | -0.221 | 0.0061 | -0.022 | -36.238
-3 | -0.165 | 0.00566 | -0.023 | -29.058
-2.5 | -0.107 | 0.00603 | -0.024 | -17.789
-2 | -0.049 | 0.00537 | -0.025 | -9.161
-1.5 | 0.009 | 0.00532 | -0.025 | 1.733
-1 | 0.068 | 0.00533 | -0.026 | 12.748
-0.5 | 0.127 | 0.00531 | -0.027 | 23.908
0 | 0.186 | 0.00535 | -0.027 | 34.727
0.5 | 0.245 | 0.00487 | -0.028 | 50.17
1 | 0.303 | 0.00474 | -0.029 | 64.045
1.5 | 0.362 | 0.00439 | -0.03 | 82.369
2 | 0.42 | 0.00433 | -0.03 | 97.067
2.5 | 0.479 | 0.00454 | -0.031 | 105.51
3 | 0.536 | 0.00476 | -0.032 | 112.73
3.5 | 0.593 | 0.00547 | -0.033 | 108.295
4 | 0.649 | 0.00562 | -0.034 | 115.374
4.5 | 0.704 | 0.00584 | -0.034 | 120.598
5 | 0.757 | 0.00606 | -0.035 | 124.851
5.5 | 0.806 | 0.00575 | -0.036 | 140.363
6 | 0.853 | 0.0059 | -0.037 | 144.587
6.5 | 0.896 | 0.00615 | -0.037 | 145.818
7 | 0.935 | 0.00643 | -0.038 | 145.477
7.5 | 0.97 | 0.00663 | -0.039 | 146.302
8 | 0.998 | 0.00852 | -0.04 | 117.139
8.5 | 1.021 | 0.00893 | -0.04 | 114.288
9 | 1.029 | 0.0094 | -0.041 | 109.464
9.5 | 1.028 | 0.00985 | -0.042 | 104.343
10 | 1.019 | 0.01039 | -0.043 | 98.048
10.5 | 1.002 | 0.01098 | -0.043 | 91.177
11 | 0.977 | 0.01165 | -0.044 | 83.874
11.5 | 0.945 | 0.01252 | -0.044 | 75.473
12 | 0.905 | 0.01389 | -0.045 | 65.147
12.5 | 0.84 | 0.01975 | -0.044 | 42.548
13 | 0.733 | 0.04905 | -0.038 | 14.951
13.5 | 0.66 | 0.07885 | -0.03 | 8.373
14 | 0.618 | 0.09109 | -0.027 | 6.78

## 146. Re 20M Mach 0.00 (2)
BIGFOIL.COM POLAR EXPORT
NACA66-310 a=0.2
NACA66-310 a=0.2 |  |  |  | Cl Max: | 1.7883 | at alpha= | 19.5 | deg
XFOIL ncrit=9 |  |  |  | L/D Max: | 139.975 | at alpha= | 8.5 | deg
Re: | 20000000 |  |  | Cd Min: | 0.04124 | at alpha= | -20 | deg
Mach: | 0 |  |  | Cl=0 at alpha= | -1.6708 | deg
|  |  |  | @ Cl=0.1, Cd= | 0.0045712
|  |  |  | @ Cl=0.4, Cd= | 0.0044216
|  |  |  | @ Cl=0.6, Cd= | 0.005433
alpha (deg) | Cl | Cd | Cm | Cl/Cd
-20 | -1.5201 | 0.04124 | -0.0666 | -36.8598
-19.5 | -1.5544 | 0.03456 | -0.0648 | -44.9769
-19 | -1.5681 | 0.03048 | -0.0611 | -51.4469
-18.5 | -1.5764 | 0.02728 | -0.0561 | -57.7859
-18 | -1.5778 | 0.02497 | -0.0501 | -63.1878
-17.5 | -1.5788 | 0.02341 | -0.0423 | -67.4413
-17 | -1.556 | 0.02164 | -0.0386 | -71.9039
-16.5 | -1.5258 | 0.02011 | -0.0358 | -75.8727
-16 | -1.4909 | 0.01872 | -0.0336 | -79.6421
-15.5 | -1.4529 | 0.01742 | -0.0318 | -83.4041
-15 | -1.4121 | 0.01624 | -0.0302 | -86.952
-14.5 | -1.3692 | 0.01515 | -0.029 | -90.3762
-14 | -1.3242 | 0.01417 | -0.0279 | -93.451
-13.5 | -1.2777 | 0.01328 | -0.0271 | -96.2123
-13 | -1.2298 | 0.01246 | -0.0263 | -98.6998
-12.5 | -1.1807 | 0.01174 | -0.0258 | -100.5707
-12 | -1.1323 | 0.01082 | -0.0251 | -104.6488
-11.5 | -1.0827 | 0.01001 | -0.0246 | -108.1618
-11 | -1.0319 | 0.00932 | -0.0243 | -110.7189
-10.5 | -0.9796 | 0.00881 | -0.0241 | -111.1918
-10 | -0.9266 | 0.00836 | -0.024 | -110.8373
-9.5 | -0.8732 | 0.00795 | -0.024 | -109.8365
-9 | -0.8196 | 0.00752 | -0.024 | -108.9894
-8.5 | -0.7662 | 0.00706 | -0.0239 | -108.5269
-8 | -0.7116 | 0.00672 | -0.0241 | -105.8929
-7.5 | -0.6566 | 0.00645 | -0.0243 | -101.7984
-6 | -0.4901 | 0.00568 | -0.0251 | -86.2852
-5.5 | -0.4344 | 0.00544 | -0.0254 | -79.8529
-5 | -0.378 | 0.00525 | -0.0258 | -72
-4 | -0.2647 | 0.00495 | -0.0268 | -53.4747
-3 | -0.1512 | 0.00464 | -0.0277 | -32.5862
-2.5 | -0.0942 | 0.00455 | -0.0283 | -20.7033
-2 | -0.0372 | 0.00452 | -0.0288 | -8.2301
-1.5 | 0.0193 | 0.00451 | -0.0294 | 4.2794
-1 | 0.076 | 0.00455 | -0.0299 | 16.7033
-0.5 | 0.1326 | 0.0046 | -0.0304 | 28.8261
0 | 0.189 | 0.00467 | -0.031 | 40.4711
1 | 0.2986 | 0.00491 | -0.0316 | 60.8147
1.5 | 0.3521 | 0.00508 | -0.0318 | 69.311
2 | 0.4023 | 0.00439 | -0.0318 | 91.6401
2.5 | 0.4563 | 0.00471 | -0.0319 | 96.879
3 | 0.511 | 0.00504 | -0.0322 | 101.3889
3.5 | 0.5662 | 0.00533 | -0.0325 | 106.2289
4 | 0.622 | 0.0055 | -0.033 | 113.0909
4.5 | 0.6775 | 0.00571 | -0.0333 | 118.6515
5 | 0.7328 | 0.0059 | -0.0337 | 124.2034
5.5 | 0.7875 | 0.00615 | -0.034 | 128.0488
6 | 0.8422 | 0.00637 | -0.0343 | 132.2135
6.5 | 0.896 | 0.00667 | -0.0345 | 134.3328
7 | 0.9498 | 0.00692 | -0.0347 | 137.2543
7.5 | 1.0032 | 0.00721 | -0.0348 | 139.1401
8 | 1.0552 | 0.00757 | -0.0347 | 139.3923
8.5 | 1.1072 | 0.00791 | -0.0347 | 139.9747
9 | 1.1576 | 0.00836 | -0.0343 | 138.4689
9.5 | 1.208 | 0.00876 | -0.034 | 137.8995
10 | 1.2575 | 0.00919 | -0.0336 | 136.8335
10.5 | 1.3034 | 0.00985 | -0.0325 | 132.3249
11 | 1.3505 | 0.01034 | -0.0317 | 130.6093
11.5 | 1.3962 | 0.01087 | -0.0306 | 128.4453
12 | 1.44 | 0.01142 | -0.0293 | 126.0946
12.5 | 1.4797 | 0.01198 | -0.0271 | 123.5142
13 | 1.5224 | 0.01264 | -0.0258 | 120.443
13.5 | 1.558 | 0.01335 | -0.0231 | 116.7041
14 | 1.5837 | 0.01402 | -0.0185 | 112.9601
14.5 | 1.6103 | 0.01487 | -0.0146 | 108.2919
15 | 1.6366 | 0.01587 | -0.0109 | 103.1254
15.5 | 1.6624 | 0.01697 | -0.0076 | 97.9611
16 | 1.6855 | 0.0183 | -0.0041 | 92.1038
16.5 | 1.7088 | 0.0197 | -0.0011 | 86.7411
17 | 1.7281 | 0.02143 | 0.0021 | 80.6393
17.5 | 1.7467 | 0.0233 | 0.005 | 74.9657
18 | 1.7622 | 0.0255 | 0.0078 | 69.1059
18.5 | 1.7729 | 0.02818 | 0.0105 | 62.9134
19 | 1.784 | 0.03101 | 0.0127 | 57.5298
19.5 | 1.7883 | 0.03466 | 0.0146 | 51.5955
20 | 1.7777 | 0.04004 | 0.0163 | 44.3981

## 147. Re 20M Mach 0.10 (1)
BIGFOIL.COM POLAR EXPORT
NACA66-310 a=0.2
NACA66-310 a=0.2 |  |  |  | Cl Max: | 1.025 | at alpha= | 9 | deg
JavaFoil+Calcfoil stall+Eppler ext transition |  |  |  | L/D Max: | 146.683 | at alpha= | 6.5 | deg
Re: | 20000000 |  |  | Cd Min: | 0.00434 | at alpha= | 2 | deg
Mach: | 0.1 |  |  | Cl=0 at alpha= | -1.5776 | deg
|  |  |  | @ Cl=0.1, Cd= | 0.005344
|  |  |  | @ Cl=0.4, Cd= | 0.0043595
|  |  |  | @ Cl=0.6, Cd= | 0.09287
alpha (deg) | Cl | Cd | Cm | Cl/Cd
-12 | -0.451 | 0.07591 | -0.005 | -5.936
-11.5 | -0.47 | 0.07154 | -0.006 | -6.571
-11 | -0.487 | 0.06726 | -0.006 | -7.245
-10.5 | -0.496 | 0.06375 | -0.006 | -7.787
-10 | -0.5 | 0.06031 | -0.007 | -8.297
-9.5 | -0.501 | 0.05642 | -0.007 | -8.876
-9 | -0.497 | 0.05295 | -0.007 | -9.385
-8.5 | -0.489 | 0.04967 | -0.008 | -9.844
-8 | -0.479 | 0.04429 | -0.009 | -10.822
-7.5 | -0.461 | 0.04231 | -0.01 | -10.89
-7 | -0.54 | 0.00634 | -0.018 | -85.098
-6.5 | -0.507 | 0.00668 | -0.018 | -75.889
-6 | -0.469 | 0.00658 | -0.019 | -71.254
-5.5 | -0.426 | 0.00646 | -0.02 | -65.959
-5 | -0.38 | 0.00635 | -0.02 | -59.78
-4.5 | -0.33 | 0.00626 | -0.021 | -52.628
-4 | -0.277 | 0.00616 | -0.022 | -44.978
-3.5 | -0.222 | 0.0061 | -0.022 | -36.392
-3 | -0.165 | 0.00606 | -0.023 | -27.288
-2.5 | -0.108 | 0.006 | -0.024 | -17.944
-2 | -0.049 | 0.00538 | -0.025 | -9.186
-1.5 | 0.009 | 0.00534 | -0.025 | 1.737
-1 | 0.068 | 0.00536 | -0.026 | 12.754
-0.5 | 0.128 | 0.00533 | -0.027 | 23.933
0 | 0.187 | 0.00537 | -0.028 | 34.759
0.5 | 0.246 | 0.00486 | -0.028 | 50.594
1 | 0.305 | 0.00471 | -0.029 | 64.728
1.5 | 0.364 | 0.00439 | -0.03 | 82.767
2 | 0.423 | 0.00434 | -0.031 | 97.301
2.5 | 0.481 | 0.00453 | -0.031 | 106.114
3 | 0.539 | 0.00475 | -0.032 | 113.455
3.5 | 0.596 | 0.00546 | -0.033 | 109.138
4 | 0.652 | 0.00566 | -0.034 | 115.265
4.5 | 0.707 | 0.00587 | -0.034 | 120.429
5 | 0.76 | 0.00605 | -0.035 | 125.749
5.5 | 0.81 | 0.00573 | -0.036 | 141.363
6 | 0.856 | 0.00597 | -0.037 | 143.362
6.5 | 0.899 | 0.00613 | -0.038 | 146.683
7 | 0.938 | 0.00643 | -0.038 | 145.849
7.5 | 0.971 | 0.00673 | -0.039 | 144.31
8 | 0.999 | 0.00859 | -0.04 | 116.288
8.5 | 1.019 | 0.009 | -0.041 | 113.204
9 | 1.025 | 0.00949 | -0.041 | 107.985
9.5 | 1.021 | 0.00999 | -0.042 | 102.106
10 | 1.007 | 0.01054 | -0.043 | 95.578
10.5 | 0.985 | 0.01114 | -0.043 | 88.481
11 | 0.955 | 0.01191 | -0.044 | 80.158
11.5 | 0.916 | 0.01306 | -0.045 | 70.128
12 | 0.868 | 0.01475 | -0.045 | 58.849
12.5 | 0.765 | 0.03287 | -0.041 | 23.273
13 | 0.652 | 0.08084 | -0.027 | 8.063
13.5 | 0.613 | 0.08616 | -0.027 | 7.113
14 | 0.573 | 0.09287 | -0.026 | 6.17

## 148. Re 20M Mach 0.10 (2)
BIGFOIL.COM POLAR EXPORT
NACA66-310 a=0.2
NACA66-310 a=0.2 |  |  |  | Cl Max: | 1.7531 | at alpha= | 19 | deg
XFOIL ncrit=9 |  |  |  | L/D Max: | 139.437 | at alpha= | 8.5 | deg
Re: | 20000000 |  |  | Cd Min: | 0.04894 | at alpha= | 20 | deg
Mach: | 0.1 |  |  | Cl=0 at alpha= | -1.6722 | deg
|  |  |  | @ Cl=0.1, Cd= | 0.0045706
|  |  |  | @ Cl=0.4, Cd= | 0.0044517
|  |  |  | @ Cl=0.6, Cd= | 0.0054329
alpha (deg) | Cl | Cd | Cm | Cl/Cd
-18.5 | -1.3539 | 0.04754 | -0.0684 | -28.4792
-18 | -1.4262 | 0.03693 | -0.0681 | -38.619
-17.5 | -1.4641 | 0.0312 | -0.0629 | -46.9263
-17 | -1.492 | 0.02752 | -0.0544 | -54.2151
-16.5 | -1.4986 | 0.02497 | -0.0463 | -60.016
-16 | -1.479 | 0.02253 | -0.042 | -65.6458
-15.5 | -1.451 | 0.02037 | -0.0387 | -71.2322
-15 | -1.4163 | 0.01853 | -0.0361 | -76.4328
-14.5 | -1.3771 | 0.01694 | -0.0339 | -81.2928
-14 | -1.3342 | 0.01558 | -0.0322 | -85.6354
-13.5 | -1.2887 | 0.0144 | -0.0308 | -89.4931
-13 | -1.2413 | 0.01335 | -0.0296 | -92.9813
-12.5 | -1.192 | 0.01247 | -0.0287 | -95.5894
-12 | -1.142 | 0.01158 | -0.0278 | -98.6183
-11.5 | -1.0915 | 0.0107 | -0.027 | -102.0093
-11 | -1.0411 | 0.00977 | -0.0263 | -106.5609
-10.5 | -0.9889 | 0.00907 | -0.0258 | -109.0298
-10 | -0.9353 | 0.00856 | -0.0255 | -109.264
-9.5 | -0.8811 | 0.0081 | -0.0253 | -108.7778
-9 | -0.8265 | 0.00768 | -0.0251 | -107.6172
-8.5 | -0.7723 | 0.0072 | -0.025 | -107.2639
-8 | -0.7174 | 0.00679 | -0.0249 | -105.6554
-7.5 | -0.6618 | 0.00651 | -0.025 | -101.659
-7 | -0.6058 | 0.00624 | -0.0252 | -97.0833
-6.5 | -0.5497 | 0.006 | -0.0254 | -91.6167
-6 | -0.4933 | 0.00575 | -0.0256 | -85.7913
-5.5 | -0.4373 | 0.00546 | -0.0258 | -80.0916
-5 | -0.3805 | 0.00527 | -0.0262 | -72.2011
-3 | -0.152 | 0.00464 | -0.0279 | -32.7586
-2.5 | -0.0946 | 0.00455 | -0.0285 | -20.7912
-2 | -0.0373 | 0.00452 | -0.029 | -8.2522
-1.5 | 0.0196 | 0.0045 | -0.0295 | 4.3556
-0.5 | 0.1335 | 0.0046 | -0.0306 | 29.0217
0 | 0.1902 | 0.00467 | -0.0312 | 40.7281
0.5 | 0.2465 | 0.0047 | -0.0316 | 52.4468
1 | 0.3005 | 0.0049 | -0.0318 | 61.3265
1.5 | 0.3542 | 0.00508 | -0.032 | 69.7244
2 | 0.4045 | 0.00439 | -0.0319 | 92.1412
2.5 | 0.4588 | 0.00472 | -0.0321 | 97.2034
3 | 0.5138 | 0.00506 | -0.0323 | 101.5415
3.5 | 0.5693 | 0.00534 | -0.0326 | 106.6105
4 | 0.6255 | 0.00551 | -0.033 | 113.5209
4.5 | 0.6813 | 0.00573 | -0.0334 | 118.9005
5 | 0.737 | 0.00592 | -0.0338 | 124.4932
5.5 | 0.7921 | 0.00617 | -0.034 | 128.3793
6 | 0.8472 | 0.0064 | -0.0343 | 132.375
6.5 | 0.9014 | 0.0067 | -0.0344 | 134.5373
7 | 0.9557 | 0.00695 | -0.0346 | 137.5108
7.5 | 1.0093 | 0.00726 | -0.0346 | 139.022
8 | 1.0618 | 0.00762 | -0.0344 | 139.3438
8.5 | 1.1141 | 0.00799 | -0.0342 | 139.4368
9 | 1.1649 | 0.00845 | -0.0338 | 137.858
9.5 | 1.2157 | 0.00886 | -0.0333 | 137.2122
10 | 1.2653 | 0.00933 | -0.0327 | 135.6163
10.5 | 1.3117 | 0.01 | -0.0314 | 131.17
11 | 1.359 | 0.01051 | -0.0304 | 129.3054
11.5 | 1.4046 | 0.01108 | -0.0291 | 126.769
12 | 1.4482 | 0.01166 | -0.0274 | 124.2024
12.5 | 1.4857 | 0.01224 | -0.0245 | 121.3807
13 | 1.5295 | 0.01299 | -0.0232 | 117.7444
13.5 | 1.5569 | 0.01375 | -0.0186 | 113.2291
14 | 1.5848 | 0.01451 | -0.0143 | 109.2212
14.5 | 1.6119 | 0.01548 | -0.0104 | 104.1279
15 | 1.6377 | 0.01663 | -0.0066 | 98.4787
15.5 | 1.6628 | 0.0179 | -0.0031 | 92.8939
16 | 1.6844 | 0.01946 | 0.0006 | 86.557
16.5 | 1.7054 | 0.02116 | 0.0039 | 80.5955
17 | 1.7234 | 0.02315 | 0.0072 | 74.4449
17.5 | 1.7322 | 0.02591 | 0.0107 | 66.8545
18 | 1.7483 | 0.02832 | 0.0132 | 61.7338
18.5 | 1.7438 | 0.03254 | 0.0164 | 53.5894
19 | 1.7531 | 0.03597 | 0.0181 | 48.7378
19.5 | 1.745 | 0.04136 | 0.0195 | 42.1905
20 | 1.7227 | 0.04894 | 0.0197 | 35.2002

## 149. Re 20M Mach 0.25 (1)
BIGFOIL.COM POLAR EXPORT
NACA66-310 a=0.2
NACA66-310 a=0.2 |  |  |  | Cl Max: | 1.001 | at alpha= | 8.5 | deg
JavaFoil+Calcfoil stall+Eppler ext transition |  |  |  | L/D Max: | 143.266 | at alpha= | 7 | deg
Re: | 20000000 |  |  | Cd Min: | 0.00426 | at alpha= | 1.5 | deg
Mach: | 0.25 |  |  | Cl=0 at alpha= | -1.582 | deg
|  |  |  | @ Cl=0.1, Cd= | 0.0053644
|  |  |  | @ Cl=0.4, Cd= | 0.09094
|  |  |  | @ Cl=0.6, Cd= | 0.09094
alpha (deg) | Cl | Cd | Cm | Cl/Cd
-11.5 | -0.256 | 0.07296 | -0.006 | -3.509
-11 | -0.311 | 0.06873 | -0.006 | -4.52
-10.5 | -0.351 | 0.06389 | -0.007 | -5.499
-10 | -0.383 | 0.06058 | -0.007 | -6.323
-9.5 | -0.408 | 0.05694 | -0.007 | -7.171
-9 | -0.426 | 0.0541 | -0.007 | -7.879
-8.5 | -0.436 | 0.05213 | -0.008 | -8.372
-8 | -0.44 | 0.04823 | -0.008 | -9.117
-7.5 | -0.437 | 0.04344 | -0.009 | -10.053
-7 | -0.423 | 0.04209 | -0.009 | -10.051
-6.5 | -0.5 | 0.00625 | -0.019 | -79.946
-6 | -0.468 | 0.00622 | -0.019 | -75.218
-5.5 | -0.429 | 0.00606 | -0.02 | -70.824
-5 | -0.385 | 0.00595 | -0.021 | -64.689
-4.5 | -0.336 | 0.00589 | -0.022 | -56.977
-4 | -0.283 | 0.00579 | -0.022 | -48.907
-3.5 | -0.227 | 0.00572 | -0.023 | -39.767
-3 | -0.169 | 0.00567 | -0.024 | -29.893
-2.5 | -0.111 | 0.00541 | -0.025 | -20.414
-2 | -0.051 | 0.00542 | -0.025 | -9.371
-1.5 | 0.01 | 0.00537 | -0.026 | 1.773
-1 | 0.07 | 0.00533 | -0.027 | 13.155
-0.5 | 0.131 | 0.0054 | -0.028 | 24.286
0 | 0.192 | 0.00536 | -0.028 | 35.797
0.5 | 0.253 | 0.00464 | -0.029 | 54.469
1 | 0.313 | 0.00451 | -0.03 | 69.507
1.5 | 0.374 | 0.00426 | -0.031 | 87.651
2 | 0.434 | 0.00437 | -0.031 | 99.305
2.5 | 0.494 | 0.00456 | -0.032 | 108.35
3 | 0.553 | 0.00484 | -0.033 | 114.429
3.5 | 0.612 | 0.00557 | -0.034 | 109.776
4 | 0.669 | 0.00575 | -0.035 | 116.447
4.5 | 0.725 | 0.00548 | -0.035 | 132.443
5 | 0.779 | 0.00562 | -0.036 | 138.668
5.5 | 0.828 | 0.00586 | -0.037 | 141.44
6 | 0.874 | 0.00612 | -0.038 | 142.815
6.5 | 0.914 | 0.0064 | -0.039 | 142.834
7 | 0.948 | 0.00662 | -0.039 | 143.266
7.5 | 0.975 | 0.0085 | -0.04 | 114.685
8 | 0.993 | 0.00918 | -0.041 | 108.216
8.5 | 1.001 | 0.00956 | -0.042 | 104.725
9 | 0.985 | 0.01013 | -0.042 | 97.181
9.5 | 0.953 | 0.01077 | -0.043 | 88.484
10 | 0.904 | 0.01175 | -0.044 | 76.914
10.5 | 0.836 | 0.01314 | -0.044 | 63.615
11 | 0.634 | 0.06586 | -0.026 | 9.624
11.5 | 0.562 | 0.07222 | -0.024 | 7.787
12 | 0.486 | 0.07656 | -0.024 | 6.35
12.5 | 0.403 | 0.08256 | -0.024 | 4.884
13 | 0.314 | 0.08764 | -0.024 | 3.584
13.5 | 0.21 | 0.09094 | -0.025 | 2.31

## 150. Re 20M Mach 0.25 (2)
BIGFOIL.COM POLAR EXPORT
NACA66-310 a=0.2
NACA66-310 a=0.2 |  |  |  | Cl Max: | 1.5536 | at alpha= | 14 | deg
XFOIL ncrit=9 |  |  |  | L/D Max: | 138.126 | at alpha= | 8 | deg
Re: | 20000000 |  |  | Cd Min: | 0.17029 | at alpha= | -15.5 | deg
Mach: | 0.25 |  |  | Cl=0 at alpha= | -1.6786 | deg
|  |  |  | @ Cl=0.1, Cd= | 0.0045505
|  |  |  | @ Cl=0.4, Cd= | 0.0046003
|  |  |  | @ Cl=0.6, Cd= | 0.0054463
alpha (deg) | Cl | Cd | Cm | Cl/Cd
-15.5 | -0.5802 | 0.17029 | 0.0064 | -3.4071
-15 | -0.5648 | 0.16295 | 0.0022 | -3.4661
-14.5 | -0.5737 | 0.14747 | -0.0048 | -3.8903
-14 | -0.6033 | 0.12811 | -0.0145 | -4.7092
-13.5 | -0.5999 | 0.11877 | -0.0198 | -5.0509
-13 | -0.5976 | 0.10964 | -0.0251 | -5.4506
-12.5 | -0.5735 | 0.10581 | -0.0275 | -5.4201
-12 | -0.6599 | 0.07993 | -0.0433 | -8.256
-11.5 | -0.6629 | 0.07113 | -0.051 | -9.3196
-11 | -0.8162 | 0.05133 | -0.0533 | -15.901
-10.5 | -1.022 | 0.01438 | -0.0388 | -71.0709
-10 | -0.9783 | 0.01128 | -0.0358 | -86.7287
-9.5 | -0.9242 | 0.00973 | -0.0338 | -94.9846
-9 | -0.8674 | 0.00871 | -0.0323 | -99.5867
-8.5 | -0.8087 | 0.00804 | -0.0312 | -100.5846
-8 | -0.7495 | 0.0075 | -0.0303 | -99.9333
-7.5 | -0.6913 | 0.00692 | -0.0294 | -99.8988
-7 | -0.6319 | 0.00654 | -0.0289 | -96.6208
-6.5 | -0.5723 | 0.00624 | -0.0286 | -91.7147
-6 | -0.5128 | 0.00593 | -0.0283 | -86.4755
-5.5 | -0.4537 | 0.00564 | -0.0282 | -80.4433
-5 | -0.3945 | 0.00535 | -0.0281 | -73.7383
-4.5 | -0.3349 | 0.00518 | -0.0283 | -64.6525
-4 | -0.2753 | 0.00501 | -0.0286 | -54.9501
-3 | -0.1566 | 0.00466 | -0.0292 | -33.6052
-2.5 | -0.0971 | 0.00456 | -0.0297 | -21.2939
-2 | -0.0378 | 0.00451 | -0.0302 | -8.3814
-1.5 | 0.021 | 0.00449 | -0.0306 | 4.6771
-0.5 | 0.1386 | 0.00458 | -0.0317 | 30.262
0 | 0.197 | 0.00465 | -0.0322 | 42.3656
0.5 | 0.2551 | 0.0047 | -0.0327 | 54.2766
1 | 0.3105 | 0.00488 | -0.0329 | 63.627
1.5 | 0.3655 | 0.00505 | -0.033 | 72.3762
2 | 0.4169 | 0.00438 | -0.0328 | 95.1826
2.5 | 0.4725 | 0.00478 | -0.0328 | 98.8494
3 | 0.529 | 0.00515 | -0.033 | 102.7184
3.5 | 0.5866 | 0.0054 | -0.0332 | 108.6296
4 | 0.6445 | 0.0056 | -0.0336 | 115.0893
4.5 | 0.7025 | 0.00581 | -0.0338 | 120.9122
5 | 0.76 | 0.00605 | -0.034 | 125.6198
5.5 | 0.8175 | 0.00629 | -0.0341 | 129.9682
6 | 0.8744 | 0.00657 | -0.034 | 133.0898
6.5 | 0.9311 | 0.00686 | -0.0338 | 135.7289
7 | 0.9877 | 0.00716 | -0.0336 | 137.9469
7.5 | 1.043 | 0.00756 | -0.033 | 137.963
8 | 1.0981 | 0.00795 | -0.0323 | 138.1258
8.5 | 1.1519 | 0.00844 | -0.0313 | 136.481
9 | 1.2053 | 0.00893 | -0.0302 | 134.972
9.5 | 1.2558 | 0.00959 | -0.0285 | 130.9489
10.5 | 1.3538 | 0.01098 | -0.0242 | 123.2969
11 | 1.3998 | 0.01174 | -0.0215 | 119.2334
11.5 | 1.4413 | 0.01263 | -0.0179 | 114.1172
12 | 1.473 | 0.01344 | -0.0124 | 109.5982
12.5 | 1.4964 | 0.0147 | -0.006 | 101.7959
13 | 1.5177 | 0.01639 | 0.0001 | 92.5991
13.5 | 1.5331 | 0.01862 | 0.0063 | 82.3362
14 | 1.5536 | 0.02069 | 0.0113 | 75.0894
14.5 | 1.5516 | 0.02441 | 0.0176 | 63.5641
15 | 1.5304 | 0.02986 | 0.0237 | 51.2525
15.5 | 1.505 | 0.03622 | 0.028 | 41.5516
16 | 1.4597 | 0.04535 | 0.0299 | 32.1874
16.5 | 1.4317 | 0.05433 | 0.0287 | 26.3519
17 | 1.3892 | 0.06689 | 0.0236 | 20.7684
17.5 | 1.358 | 0.07987 | 0.0163 | 17.0026
18 | 1.3245 | 0.09488 | 0.0067 | 13.9597
18.5 | 1.2984 | 0.10965 | -0.0031 | 11.8413
19 | 1.26 | 0.12761 | -0.0151 | 9.8738

## 151. Re 20M Mach 0.50 (1)
BIGFOIL.COM POLAR EXPORT
NACA66-310 a=0.2
NACA66-310 a=0.2 |  |  |  | Cl Max: | 1.14 | at alpha= | 20 | deg
JavaFoil+Calcfoil stall+Eppler ext transition |  |  |  | L/D Max: | 136.1 | at alpha= | 4.5 | deg
Re: | 20000000 |  |  | Cd Min: | 0.00424 | at alpha= | 1 | deg
Mach: | 0.5 |  |  | Cl=0 at alpha= | -1.5821 | deg
|  |  |  | @ Cl=0.1, Cd= | 0.0054468
|  |  |  | @ Cl=0.4, Cd= | 0.0043892
|  |  |  | @ Cl=0.6, Cd= | 0.005006
alpha (deg) | Cl | Cd | Cm | Cl/Cd
-20 | -0.986 | 0.16302 | -0.002 | -6.051
-19.5 | -0.96 | 0.15868 | -0.002 | -6.047
-19 | -0.933 | 0.15546 | -0.002 | -6.003
-18.5 | -0.907 | 0.14359 | -0.003 | -6.319
-18 | -0.881 | 0.14195 | -0.003 | -6.205
-17.5 | -0.854 | 0.13311 | -0.003 | -6.419
-17 | -0.827 | 0.13001 | -0.003 | -6.364
-16.5 | -0.801 | 0.11904 | -0.004 | -6.732
-16 | -0.776 | 0.11084 | -0.004 | -6.997
-15.5 | -0.75 | 0.10343 | -0.005 | -7.254
-15 | -0.722 | 0.10411 | -0.005 | -6.934
-14.5 | -0.696 | 0.09628 | -0.005 | -7.228
-14 | -0.672 | 0.08713 | -0.006 | -7.712
-13.5 | -0.654 | 0.07332 | -0.007 | -8.916
-13 | -0.708 | 0.02188 | -0.01 | -32.352
-12.5 | -0.701 | 0.01426 | -0.012 | -49.141
-12 | -0.685 | 0.01096 | -0.013 | -62.483
-11.5 | -0.535 | 0.07139 | -0.007 | -7.494
-11 | -0.507 | 0.06955 | -0.007 | -7.291
-10.5 | -0.482 | 0.06253 | -0.008 | -7.707
-10 | -0.459 | 0.055 | -0.009 | -8.339
-9.5 | -0.523 | 0.00918 | -0.016 | -56.97
-9 | -0.494 | 0.00743 | -0.017 | -66.568
-8.5 | -0.462 | 0.00751 | -0.018 | -61.504
-8 | -0.347 | 0.04812 | -0.01 | -7.207
-7.5 | -0.319 | 0.04724 | -0.009 | -6.747
-7 | -0.292 | 0.0442 | -0.01 | -6.605
-6.5 | -0.266 | 0.04036 | -0.011 | -6.584
-6 | -0.295 | 0.00641 | -0.022 | -46.076
-5.5 | -0.211 | 0.03752 | -0.011 | -5.634
-5 | -0.262 | 0.03645 | -0.011 | -7.198
-4.5 | -0.34 | 0.0062 | -0.024 | -54.842
-4 | -0.302 | 0.00588 | -0.025 | -51.344
-3.5 | -0.248 | 0.00571 | -0.026 | -43.373
-3 | -0.187 | 0.00562 | -0.027 | -33.204
-2.5 | -0.122 | 0.00556 | -0.027 | -22.008
-2 | -0.056 | 0.00549 | -0.028 | -10.285
-1.5 | 0.011 | 0.00546 | -0.029 | 1.942
-1 | 0.078 | 0.00545 | -0.03 | 14.375
-0.5 | 0.146 | 0.00544 | -0.031 | 26.889
0 | 0.214 | 0.00549 | -0.032 | 39.08
0.5 | 0.282 | 0.00461 | -0.033 | 61.226
1 | 0.35 | 0.00424 | -0.033 | 82.527
1.5 | 0.417 | 0.00444 | -0.034 | 94.112
2 | 0.485 | 0.00458 | -0.035 | 105.949
2.5 | 0.552 | 0.00443 | -0.036 | 124.523
3 | 0.617 | 0.00521 | -0.037 | 118.374
3.5 | 0.681 | 0.00544 | -0.038 | 125.18
4 | 0.743 | 0.0057 | -0.039 | 130.354
4.5 | 0.801 | 0.00589 | -0.04 | 136.1
5 | 0.854 | 0.00757 | -0.04 | 112.721
5.5 | 0.893 | 0.00801 | -0.041 | 111.486
6 | 0.911 | 0.00858 | -0.042 | 106.163
6.5 | 0.882 | 0.00933 | -0.043 | 94.556
7 | 0.564 | 0.01016 | -0.044 | 55.552
7.5 | 0.593 | 0.01103 | -0.044 | 53.703
8 | 0.628 | 0.01094 | -0.045 | 57.407
8.5 | 0.658 | 0.01186 | -0.046 | 55.514
9 | 0.564 | 0.05646 | -0.024 | 9.996
9.5 | 0.721 | 0.01233 | -0.048 | 58.523
10 | 0.751 | 0.01334 | -0.049 | 56.312
10.5 | 0.78 | 0.01465 | -0.049 | 53.238
11 | 0.802 | 0.01742 | -0.049 | 46.025
11.5 | 0.697 | 0.07464 | -0.028 | 9.34
12 | 0.87 | 0.01659 | -0.052 | 52.419
12.5 | 0.896 | 0.01854 | -0.052 | 48.326
13 | 0.913 | 0.02302 | -0.052 | 39.677
13.5 | 0.832 | 0.07134 | -0.041 | 11.662
14 | 0.828 | 0.09784 | -0.032 | 8.464
14.5 | 0.863 | 0.09351 | -0.036 | 9.229
15 | 0.882 | 0.10614 | -0.034 | 8.305
15.5 | 0.912 | 0.10858 | -0.037 | 8.398
16 | 0.932 | 0.12608 | -0.035 | 7.395
16.5 | 0.956 | 0.13903 | -0.035 | 6.874
17 | 0.983 | 0.14211 | -0.036 | 6.915
17.5 | 1.011 | 0.1436 | -0.038 | 7.041
18 | 1.036 | 0.15454 | -0.038 | 6.704
18.5 | 1.059 | 0.16805 | -0.038 | 6.304
19 | 1.086 | 0.16963 | -0.039 | 6.4
19.5 | 1.113 | 0.17498 | -0.041 | 6.359
20 | 1.14 | 0.18187 | -0.042 | 6.269

## 152. Re 20M Mach 0.50 (2)
BIGFOIL.COM POLAR EXPORT
NACA66-310 a=0.2
NACA66-310 a=0.2 |  |  |  | Cl Max: | 1.124 | at alpha= | 7.5 | deg
XFOIL ncrit=9 |  |  |  | L/D Max: | 136.067 | at alpha= | 6.5 | deg
Re: | 20000000 |  |  | Cd Min: | 0.2683 | at alpha= | -20 | deg
Mach: | 0.5 |  |  | Cl=0 at alpha= | -1.7094 | deg
|  |  |  | @ Cl=0.1, Cd= | 0.0045255
|  |  |  | @ Cl=0.4, Cd= | 0.0042811
|  |  |  | @ Cl=0.6, Cd= | 0.005496
alpha (deg) | Cl | Cd | Cm | Cl/Cd
-20 | -0.7802 | 0.2683 | 0.0584 | -2.9079
-19.5 | -0.7585 | 0.25896 | 0.0531 | -2.929
-19 | -0.7373 | 0.24924 | 0.0478 | -2.9582
-18.5 | -0.7153 | 0.24077 | 0.0426 | -2.9709
-18 | -0.6934 | 0.23226 | 0.0375 | -2.9854
-17.5 | -0.6746 | 0.22506 | 0.0337 | -2.9974
-17 | -0.6524 | 0.21754 | 0.0288 | -2.999
-16.5 | -0.6311 | 0.20926 | 0.0239 | -3.0159
-16 | -0.6097 | 0.20097 | 0.019 | -3.0338
-15.5 | -0.5876 | 0.1932 | 0.0142 | -3.0414
-15 | -0.5705 | 0.18279 | 0.0091 | -3.1211
-14.5 | -0.5539 | 0.17286 | 0.004 | -3.2043
-14 | -0.5368 | 0.16356 | -0.0011 | -3.282
-13.5 | -0.5202 | 0.15446 | -0.0061 | -3.3679
-13 | -0.5047 | 0.14547 | -0.0111 | -3.4694
-12.5 | -0.4813 | 0.13931 | -0.0152 | -3.4549
-12 | -0.4693 | 0.12981 | -0.0203 | -3.6153
-11.5 | -0.4528 | 0.122 | -0.0248 | -3.7115
-11 | -0.4478 | 0.11163 | -0.0303 | -4.0115
-10.5 | -0.4474 | 0.10092 | -0.0362 | -4.4332
-10 | -0.4421 | 0.09211 | -0.0412 | -4.7997
-9.5 | -0.4374 | 0.08369 | -0.0461 | -5.2264
-9 | -0.4364 | 0.07519 | -0.0512 | -5.804
-8.5 | -0.4385 | 0.06672 | -0.0572 | -6.5722
-8 | -0.4532 | 0.05855 | -0.0638 | -7.7404
-7.5 | -0.483 | 0.05219 | -0.0613 | -9.2546
-6.5 | -0.4857 | 0.03697 | -0.0575 | -13.1377
-6 | -0.4804 | 0.02767 | -0.0531 | -17.3618
-5.5 | -0.4612 | 0.01909 | -0.0479 | -24.1592
-5 | -0.436 | 0.01002 | -0.0425 | -43.513
-4.5 | -0.3855 | 0.00598 | -0.0387 | -64.4649
-4 | -0.316 | 0.00542 | -0.0369 | -58.3026
-3.5 | -0.2457 | 0.00512 | -0.036 | -47.9883
-3 | -0.1763 | 0.00488 | -0.0355 | -36.127
-2.5 | -0.1078 | 0.00464 | -0.0352 | -23.2328
-2 | -0.0394 | 0.00454 | -0.0354 | -8.6784
-1.5 | 0.0284 | 0.00449 | -0.0357 | 6.3252
-1 | 0.0948 | 0.00452 | -0.036 | 20.9735
-0.5 | 0.1613 | 0.00459 | -0.0365 | 35.1416
0 | 0.2277 | 0.00463 | -0.037 | 49.1793
0.5 | 0.2934 | 0.00471 | -0.0375 | 62.293
1 | 0.3565 | 0.00476 | -0.0376 | 74.895
1.5 | 0.411 | 0.00416 | -0.0368 | 98.7981
2 | 0.4723 | 0.00444 | -0.0365 | 106.3739
2.5 | 0.5326 | 0.00504 | -0.0359 | 105.6746
3 | 0.5956 | 0.00548 | -0.0354 | 108.6861
3.5 | 0.6616 | 0.00572 | -0.0353 | 115.6643
4 | 0.7277 | 0.00598 | -0.0349 | 121.689
4.5 | 0.794 | 0.00627 | -0.0342 | 126.6348
5 | 0.8604 | 0.00656 | -0.0332 | 131.1585
5.5 | 0.9267 | 0.00692 | -0.0318 | 133.9162
6 | 0.9928 | 0.00731 | -0.0298 | 135.814
6.5 | 1.0586 | 0.00778 | -0.0271 | 136.0668
7 | 1.1172 | 0.00865 | -0.0223 | 129.1561
7.5 | 1.124 | 0.01162 | -0.0097 | 96.7298
8 | 1.1202 | 0.01754 | 0.0018 | 63.8655
8.5 | 1.0956 | 0.0238 | 0.0141 | 46.0336
9 | 1.0623 | 0.02962 | 0.0245 | 35.8643
9.5 | 1.0228 | 0.03601 | 0.0322 | 28.4032
10 | 0.9861 | 0.04432 | 0.0339 | 22.2495
10.5 | 0.9484 | 0.05393 | 0.0324 | 17.5858
11 | 0.9126 | 0.0659 | 0.026 | 13.8483
11.5 | 0.8903 | 0.07907 | 0.0166 | 11.2596
12 | 0.8731 | 0.09433 | 0.0057 | 9.2558
12.5 | 0.8644 | 0.10883 | -0.0032 | 7.9427