## index
index | Re | Mach | Datasource
1 | 50000 | 0 | JavaFoil+Calcfoil stall+Eppler ext transition
2 | 50000 | 0 | XFOIL ncrit=9
3 | 50000 | 0.1 | JavaFoil+Calcfoil stall+Eppler ext transition
4 | 50000 | 0.1 | XFOIL ncrit=9
5 | 50000 | 0.25 | JavaFoil+Calcfoil stall+Eppler ext transition
6 | 50000 | 0.25 | XFOIL ncrit=9
7 | 50000 | 0.5 | JavaFoil+Calcfoil stall+Eppler ext transition
8 | 50000 | 0.5 | XFOIL ncrit=9
9 | 100000 | 0 | JavaFoil+Calcfoil stall+Eppler ext transition
10 | 100000 | 0 | XFOIL ncrit=9
11 | 100000 | 0.1 | JavaFoil+Calcfoil stall+Eppler ext transition
12 | 100000 | 0.1 | XFOIL ncrit=9
13 | 100000 | 0.25 | JavaFoil+Calcfoil stall+Eppler ext transition
14 | 100000 | 0.25 | XFOIL ncrit=9
15 | 100000 | 0.5 | JavaFoil+Calcfoil stall+Eppler ext transition
16 | 100000 | 0.5 | XFOIL ncrit=9
17 | 250000 | 0 | JavaFoil+Calcfoil stall+Eppler ext transition
18 | 250000 | 0 | XFOIL ncrit=9
19 | 250000 | 0.1 | JavaFoil+Calcfoil stall+Eppler ext transition
20 | 250000 | 0.1 | XFOIL ncrit=9
21 | 250000 | 0.25 | JavaFoil+Calcfoil stall+Eppler ext transition
22 | 250000 | 0.25 | XFOIL ncrit=9
23 | 250000 | 0.5 | JavaFoil+Calcfoil stall+Eppler ext transition
24 | 250000 | 0.5 | XFOIL ncrit=9
25 | 500000 | 0 | JavaFoil+Calcfoil stall+Eppler ext transition
26 | 500000 | 0 | XFOIL ncrit=9
27 | 500000 | 0.1 | JavaFoil+Calcfoil stall+Eppler ext transition
28 | 500000 | 0.1 | XFOIL ncrit=9
29 | 500000 | 0.25 | JavaFoil+Calcfoil stall+Eppler ext transition
30 | 500000 | 0.25 | XFOIL ncrit=9
31 | 500000 | 0.5 | JavaFoil+Calcfoil stall+Eppler ext transition
32 | 500000 | 0.5 | XFOIL ncrit=9
33 | 750000 | 0 | JavaFoil+Calcfoil stall+Eppler ext transition
34 | 750000 | 0 | XFOIL ncrit=9
35 | 750000 | 0.1 | JavaFoil+Calcfoil stall+Eppler ext transition
36 | 750000 | 0.1 | XFOIL ncrit=9
37 | 750000 | 0.25 | JavaFoil+Calcfoil stall+Eppler ext transition
38 | 750000 | 0.25 | XFOIL ncrit=9
39 | 750000 | 0.5 | JavaFoil+Calcfoil stall+Eppler ext transition
40 | 750000 | 0.5 | XFOIL ncrit=9
41 | 1000000 | 0 | JavaFoil+Calcfoil stall+Eppler ext transition
42 | 1000000 | 0 | XFOIL ncrit=9
43 | 1000000 | 0.1 | JavaFoil+Calcfoil stall+Eppler ext transition
44 | 1000000 | 0.1 | XFOIL ncrit=9
45 | 1000000 | 0.25 | JavaFoil+Calcfoil stall+Eppler ext transition
46 | 1000000 | 0.25 | XFOIL ncrit=9
47 | 1000000 | 0.5 | JavaFoil+Calcfoil stall+Eppler ext transition
48 | 1000000 | 0.5 | XFOIL ncrit=9
49 | 2000000 | 0 | JavaFoil+Calcfoil stall+Eppler ext transition
50 | 2000000 | 0 | XFOIL ncrit=9
51 | 2000000 | 0.1 | JavaFoil+Calcfoil stall+Eppler ext transition
52 | 2000000 | 0.1 | XFOIL ncrit=9
53 | 2000000 | 0.25 | JavaFoil+Calcfoil stall+Eppler ext transition
54 | 2000000 | 0.25 | XFOIL ncrit=9
55 | 2000000 | 0.5 | JavaFoil+Calcfoil stall+Eppler ext transition
56 | 2000000 | 0.5 | XFOIL ncrit=9
57 | 3000000 | 0 | JavaFoil+Calcfoil stall+Eppler ext transition
58 | 3000000 | 0 | XFOIL ncrit=9
59 | 3000000 | 0.1 | JavaFoil+Calcfoil stall+Eppler ext transition
60 | 3000000 | 0.1 | XFOIL ncrit=9
61 | 3000000 | 0.25 | JavaFoil+Calcfoil stall+Eppler ext transition
62 | 3000000 | 0.25 | XFOIL ncrit=9
63 | 3000000 | 0.5 | JavaFoil+Calcfoil stall+Eppler ext transition
64 | 3000000 | 0.5 | XFOIL ncrit=9
65 | 4000000 | 0 | JavaFoil+Calcfoil stall+Eppler ext transition
66 | 4000000 | 0 | XFOIL ncrit=9
67 | 4000000 | 0.1 | JavaFoil+Calcfoil stall+Eppler ext transition
68 | 4000000 | 0.1 | XFOIL ncrit=9
69 | 4000000 | 0.25 | JavaFoil+Calcfoil stall+Eppler ext transition
70 | 4000000 | 0.25 | XFOIL ncrit=9
71 | 4000000 | 0.5 | JavaFoil+Calcfoil stall+Eppler ext transition
72 | 4000000 | 0.5 | XFOIL ncrit=9
73 | 5000000 | 0 | JavaFoil+Calcfoil stall+Eppler ext transition
74 | 5000000 | 0 | XFOIL ncrit=9
75 | 5000000 | 0.1 | JavaFoil+Calcfoil stall+Eppler ext transition
76 | 5000000 | 0.1 | XFOIL ncrit=9
77 | 5000000 | 0.25 | JavaFoil+Calcfoil stall+Eppler ext transition
78 | 5000000 | 0.25 | XFOIL ncrit=9
79 | 5000000 | 0.5 | JavaFoil+Calcfoil stall+Eppler ext transition
80 | 5000000 | 0.5 | XFOIL ncrit=9
81 | 6000000 | 0 | JavaFoil+Calcfoil stall+Eppler ext transition
82 | 6000000 | 0 | XFOIL ncrit=9
83 | 6000000 | 0.1 | JavaFoil+Calcfoil stall+Eppler ext transition
84 | 6000000 | 0.1 | XFOIL ncrit=9
85 | 6000000 | 0.25 | JavaFoil+Calcfoil stall+Eppler ext transition
86 | 6000000 | 0.25 | XFOIL ncrit=9
87 | 6000000 | 0.5 | JavaFoil+Calcfoil stall+Eppler ext transition
88 | 6000000 | 0.5 | XFOIL ncrit=9
89 | 7000000 | 0 | JavaFoil+Calcfoil stall+Eppler ext transition
90 | 7000000 | 0 | XFOIL ncrit=9
91 | 7000000 | 0.1 | JavaFoil+Calcfoil stall+Eppler ext transition
92 | 7000000 | 0.1 | XFOIL ncrit=9
93 | 7000000 | 0.25 | JavaFoil+Calcfoil stall+Eppler ext transition
94 | 7000000 | 0.25 | XFOIL ncrit=9
95 | 7000000 | 0.5 | JavaFoil+Calcfoil stall+Eppler ext transition
96 | 7000000 | 0.5 | XFOIL ncrit=9
97 | 8000000 | 0 | JavaFoil+Calcfoil stall+Eppler ext transition
98 | 8000000 | 0 | XFOIL ncrit=9
99 | 8000000 | 0.1 | JavaFoil+Calcfoil stall+Eppler ext transition
100 | 8000000 | 0.1 | XFOIL ncrit=9
101 | 8000000 | 0.25 | JavaFoil+Calcfoil stall+Eppler ext transition
102 | 8000000 | 0.25 | XFOIL ncrit=9
103 | 8000000 | 0.5 | JavaFoil+Calcfoil stall+Eppler ext transition
104 | 8000000 | 0.5 | XFOIL ncrit=9
105 | 10000000 | 0 | JavaFoil+Calcfoil stall+Eppler ext transition
106 | 10000000 | 0 | XFOIL ncrit=9
107 | 10000000 | 0.1 | JavaFoil+Calcfoil stall+Eppler ext transition
108 | 10000000 | 0.1 | XFOIL ncrit=9
109 | 10000000 | 0.25 | JavaFoil+Calcfoil stall+Eppler ext transition
110 | 10000000 | 0.25 | XFOIL ncrit=9
111 | 10000000 | 0.5 | JavaFoil+Calcfoil stall+Eppler ext transition
112 | 10000000 | 0.5 | XFOIL ncrit=9
113 | 12000000 | 0 | JavaFoil+Calcfoil stall+Eppler ext transition
114 | 12000000 | 0 | XFOIL ncrit=9
115 | 12000000 | 0.1 | JavaFoil+Calcfoil stall+Eppler ext transition
116 | 12000000 | 0.1 | XFOIL ncrit=9
117 | 12000000 | 0.25 | JavaFoil+Calcfoil stall+Eppler ext transition
118 | 12000000 | 0.25 | XFOIL ncrit=9
119 | 12000000 | 0.5 | JavaFoil+Calcfoil stall+Eppler ext transition
120 | 12000000 | 0.5 | XFOIL ncrit=9
121 | 14000000 | 0 | JavaFoil+Calcfoil stall+Eppler ext transition
122 | 14000000 | 0 | XFOIL ncrit=9
123 | 14000000 | 0.1 | JavaFoil+Calcfoil stall+Eppler ext transition
124 | 14000000 | 0.1 | XFOIL ncrit=9
125 | 14000000 | 0.25 | JavaFoil+Calcfoil stall+Eppler ext transition
126 | 14000000 | 0.25 | XFOIL ncrit=9
127 | 14000000 | 0.5 | JavaFoil+Calcfoil stall+Eppler ext transition
128 | 14000000 | 0.5 | XFOIL ncrit=9
129 | 16000000 | 0 | JavaFoil+Calcfoil stall+Eppler ext transition
130 | 16000000 | 0 | XFOIL ncrit=9
131 | 16000000 | 0.1 | JavaFoil+Calcfoil stall+Eppler ext transition
132 | 16000000 | 0.1 | XFOIL ncrit=9
133 | 16000000 | 0.25 | JavaFoil+Calcfoil stall+Eppler ext transition
134 | 16000000 | 0.25 | XFOIL ncrit=9
135 | 16000000 | 0.5 | JavaFoil+Calcfoil stall+Eppler ext transition
136 | 16000000 | 0.5 | XFOIL ncrit=9
137 | 18000000 | 0 | JavaFoil+Calcfoil stall+Eppler ext transition
138 | 18000000 | 0 | XFOIL ncrit=9
139 | 18000000 | 0.1 | JavaFoil+Calcfoil stall+Eppler ext transition
140 | 18000000 | 0.1 | XFOIL ncrit=9
141 | 18000000 | 0.25 | JavaFoil+Calcfoil stall+Eppler ext transition
142 | 18000000 | 0.25 | XFOIL ncrit=9
143 | 18000000 | 0.5 | JavaFoil+Calcfoil stall+Eppler ext transition
144 | 18000000 | 0.5 | XFOIL ncrit=9
145 | 20000000 | 0 | JavaFoil+Calcfoil stall+Eppler ext transition
146 | 20000000 | 0 | XFOIL ncrit=9
147 | 20000000 | 0.1 | JavaFoil+Calcfoil stall+Eppler ext transition
148 | 20000000 | 0.1 | XFOIL ncrit=9
149 | 20000000 | 0.25 | JavaFoil+Calcfoil stall+Eppler ext transition
150 | 20000000 | 0.25 | XFOIL ncrit=9
151 | 20000000 | 0.5 | JavaFoil+Calcfoil stall+Eppler ext transition
152 | 20000000 | 0.5 | XFOIL ncrit=9

## 1. Re 50k Mach 0.00 (1)
BIGFOIL.COM POLAR EXPORT
sd7084
SD7084 (9.6%) |  |  |  | Cl Max: | 1.089 | at alpha= | 8 | deg
JavaFoil+Calcfoil stall+Eppler ext transition |  |  |  | L/D Max: | 41.562 | at alpha= | 6 | deg
Re: | 50000 |  |  | Cd Min: | 0.01432 | at alpha= | -1.5 | deg
Mach: | 0 |  |  | Cl=0 at alpha= | -2.1356 | deg
|  |  |  | @ Cl=0.1, Cd= | 0.014338
|  |  |  | @ Cl=0.4, Cd= | 0.015335
|  |  |  | @ Cl=0.6, Cd= | 0.017069
alpha (deg) | Cl | Cd | Cm | Cl/Cd
-16 | -0.42 | 0.3318 | -0.01 | -1.266
-15.5 | -0.439 | 0.31834 | -0.01 | -1.379
-15 | -0.458 | 0.28976 | -0.01 | -1.58
-14.5 | -0.476 | 0.25171 | -0.01 | -1.891
-14 | -0.494 | 0.23254 | -0.01 | -2.123
-13.5 | -0.51 | 0.20415 | -0.011 | -2.498
-13 | -0.525 | 0.18531 | -0.011 | -2.832
-12.5 | -0.537 | 0.17607 | -0.011 | -3.052
-12 | -0.547 | 0.1585 | -0.011 | -3.454
-11.5 | -0.554 | 0.14418 | -0.011 | -3.844
-11 | -0.558 | 0.13253 | -0.011 | -4.207
-10.5 | -0.557 | 0.12155 | -0.012 | -4.581
-10 | -0.552 | 0.10874 | -0.012 | -5.074
-9.5 | -0.542 | 0.09952 | -0.012 | -5.445
-9 | -0.524 | 0.09079 | -0.012 | -5.773
-8.5 | -0.501 | 0.08417 | -0.012 | -5.951
-8 | -0.475 | 0.07591 | -0.013 | -6.251
-7.5 | -0.445 | 0.0709 | -0.013 | -6.276
-7 | -0.412 | 0.0642 | -0.013 | -6.426
-6.5 | -0.377 | 0.05833 | -0.014 | -6.472
-6 | -0.34 | 0.05416 | -0.014 | -6.278
-5.5 | -0.3 | 0.05074 | -0.014 | -5.922
-5 | -0.259 | 0.04735 | -0.014 | -5.472
-4.5 | -0.216 | 0.0445 | -0.015 | -4.858
-4 | -0.172 | 0.04194 | -0.015 | -4.102
-3.5 | -0.127 | 0.03991 | -0.016 | -3.179
-3 | -0.081 | 0.03783 | -0.019 | -2.145
-2.5 | -0.043 | 0.01623 | -0.04 | -2.636
-2 | 0.016 | 0.01435 | -0.04 | 1.094
-1.5 | 0.074 | 0.01432 | -0.04 | 5.197
-1 | 0.133 | 0.01436 | -0.041 | 9.282
-0.5 | 0.192 | 0.01443 | -0.041 | 13.305
0 | 0.248 | 0.01469 | -0.042 | 16.897
0.5 | 0.307 | 0.01494 | -0.042 | 20.522
1 | 0.365 | 0.01522 | -0.043 | 23.976
1.5 | 0.423 | 0.01541 | -0.043 | 27.453
2 | 0.481 | 0.01587 | -0.043 | 30.302
2.5 | 0.539 | 0.01641 | -0.044 | 32.83
3 | 0.596 | 0.01702 | -0.044 | 35.025
3.5 | 0.653 | 0.01772 | -0.045 | 36.857
4 | 0.71 | 0.01864 | -0.045 | 38.078
4.5 | 0.765 | 0.01942 | -0.045 | 39.398
5 | 0.82 | 0.02022 | -0.046 | 40.555
5.5 | 0.873 | 0.02116 | -0.046 | 41.247
6 | 0.923 | 0.02221 | -0.046 | 41.562
6.5 | 0.971 | 0.02344 | -0.047 | 41.438
7 | 1.015 | 0.02492 | -0.047 | 40.749
7.5 | 1.058 | 0.02625 | -0.047 | 40.325
8 | 1.089 | 0.02796 | -0.047 | 38.947
8.5 | 0.927 | 0.06326 | -0.019 | 14.662
9 | 0.947 | 0.06901 | -0.018 | 13.728
9.5 | 0.962 | 0.07435 | -0.015 | 12.936
10 | 0.971 | 0.07968 | -0.015 | 12.184
10.5 | 0.974 | 0.08727 | -0.015 | 11.157
11 | 0.97 | 0.09517 | -0.015 | 10.196
11.5 | 0.961 | 0.10763 | -0.014 | 8.93
12 | 0.946 | 0.11529 | -0.015 | 8.208
12.5 | 0.926 | 0.12455 | -0.014 | 7.439
13 | 0.902 | 0.14185 | -0.014 | 6.36

## 2. Re 50k Mach 0.00 (2)
BIGFOIL.COM POLAR EXPORT
sd7084
SD7084 (9.6%) |  |  |  | Cl Max: | 1.1625 | at alpha= | 10.5 | deg
XFOIL ncrit=9 |  |  |  | L/D Max: | 31.2632 | at alpha= | 6 | deg
Re: | 50000 |  |  | Cd Min: | 0.24612 | at alpha= | -20 | deg
Mach: | 0 |  |  | Cl=0 at alpha= | 0.10802 | deg
|  |  |  | @ Cl=0.1, Cd= | 0.023904
|  |  |  | @ Cl=0.4, Cd= | 0.028213
|  |  |  | @ Cl=0.6, Cd= | 0.026948
alpha (deg) | Cl | Cd | Cm | Cl/Cd
-20 | -0.6882 | 0.24612 | 0.0419 | -2.7962
-19.5 | -0.6715 | 0.24056 | 0.038 | -2.7914
-19 | -0.6611 | 0.23923 | 0.0325 | -2.7634
-18.5 | -0.643 | 0.23074 | 0.0292 | -2.7867
-18 | -0.6214 | 0.22205 | 0.0271 | -2.7985
-17.5 | -0.608 | 0.21763 | 0.0228 | -2.7937
-17 | -0.6082 | 0.21943 | 0.0169 | -2.7717
-16.5 | -0.5741 | 0.20356 | 0.0167 | -2.8203
-16 | -0.5599 | 0.19802 | 0.0132 | -2.8275
-15.5 | -0.5647 | 0.1991 | 0.0074 | -2.8363
-15 | -0.529 | 0.18443 | 0.0075 | -2.8683
-14.5 | -0.5281 | 0.18217 | 0.0029 | -2.8989
-14 | -0.5022 | 0.17164 | 0.002 | -2.9259
-13.5 | -0.5099 | 0.17047 | -0.003 | -2.9911
-13 | -0.4787 | 0.15892 | -0.003 | -3.0122
-12.5 | -0.4746 | 0.15324 | -0.0062 | -3.0971
-12 | -0.4677 | 0.14773 | -0.0086 | -3.1659
-11.5 | -0.4477 | 0.13917 | -0.0093 | -3.2169
-11 | -0.438 | 0.13246 | -0.0109 | -3.3067
-10.5 | -0.4292 | 0.12605 | -0.0122 | -3.405
-10 | -0.4231 | 0.12001 | -0.0134 | -3.5255
-9.5 | -0.4226 | 0.11449 | -0.0148 | -3.6912
-9 | -0.433 | 0.1101 | -0.0165 | -3.9328
-8.5 | -0.4004 | 0.10107 | -0.0144 | -3.9616
-8 | -0.4036 | 0.0957 | -0.0141 | -4.2173
-7.5 | -0.3895 | 0.08948 | -0.0116 | -4.3529
-7 | -0.4006 | 0.08547 | -0.0081 | -4.687
-6.5 | -0.3825 | 0.07911 | -0.0039 | -4.835
-5 | -0.4386 | 0.04586 | -0.0322 | -9.5639
-4.5 | -0.4042 | 0.03843 | -0.0306 | -10.5178
-4 | -0.3636 | 0.03292 | -0.0285 | -11.045
-3.5 | -0.32 | 0.02903 | -0.0263 | -11.0231
-3 | -0.272 | 0.02577 | -0.0241 | -10.5549
-2 | -0.1369 | 0.0183 | -0.0231 | -7.4809
-1.5 | -0.1069 | 0.01853 | -0.0203 | -5.769
-1 | -0.0739 | 0.019 | -0.0181 | -3.8895
-0.5 | -0.0403 | 0.01969 | -0.0164 | -2.0467
0 | -0.007 | 0.02059 | -0.015 | -0.33997
0.5 | 0.0254 | 0.02174 | -0.014 | 1.1684
1 | 0.0993 | 0.02389 | -0.0211 | 4.1566
1.5 | 0.21 | 0.02618 | -0.034 | 8.0214
2 | 0.3118 | 0.02765 | -0.0436 | 11.2767
2.5 | 0.4121 | 0.02829 | -0.0513 | 14.567
3 | 0.5145 | 0.02793 | -0.0575 | 18.4211
3.5 | 0.6033 | 0.02691 | -0.0596 | 22.4192
4 | 0.6687 | 0.02637 | -0.058 | 25.3584
4.5 | 0.7355 | 0.02575 | -0.0559 | 28.5631
5 | 0.7875 | 0.02619 | -0.0528 | 30.0687
5.5 | 0.8401 | 0.02691 | -0.0499 | 31.2189
6 | 0.886 | 0.02834 | -0.047 | 31.2632
6.5 | 0.9307 | 0.03007 | -0.0442 | 30.9511
7 | 0.9757 | 0.03195 | -0.0415 | 30.5383
7.5 | 1.017 | 0.03414 | -0.0385 | 29.7891
8 | 1.0546 | 0.03653 | -0.0352 | 28.8694
8.5 | 1.0959 | 0.03846 | -0.0318 | 28.4945
9 | 1.1227 | 0.04054 | -0.0269 | 27.6936
9.5 | 1.1436 | 0.04212 | -0.021 | 27.151
10 | 1.1547 | 0.04532 | -0.0151 | 25.4788
10.5 | 1.1625 | 0.05086 | -0.01 | 22.8569
11 | 1.1623 | 0.0575 | -0.0054 | 20.2139
11.5 | 1.1299 | 0.06543 | 0 | 17.2688
12 | 1.0839 | 0.07474 | 0.0018 | 14.5023
12.5 | 1.0332 | 0.08696 | -0.002 | 11.8813
13.5 | 0.7975 | 0.16422 | -0.0588 | 4.8563
14 | 0.8174 | 0.17381 | -0.0594 | 4.7028
14.5 | 0.8202 | 0.18149 | -0.0623 | 4.5193
15 | 0.8229 | 0.18818 | -0.0656 | 4.3729
15.5 | 0.8368 | 0.19675 | -0.0681 | 4.2531

## 3. Re 50k Mach 0.10 (1)
BIGFOIL.COM POLAR EXPORT
sd7084
SD7084 (9.6%) |  |  |  | Cl Max: | 1.091 | at alpha= | 8 | deg
JavaFoil+Calcfoil stall+Eppler ext transition |  |  |  | L/D Max: | 41.483 | at alpha= | 6 | deg
Re: | 50000 |  |  | Cd Min: | 0.01436 | at alpha= | -1.5 | deg
Mach: | 0.1 |  |  | Cl=0 at alpha= | -2.1356 | deg
|  |  |  | @ Cl=0.1, Cd= | 0.014368
|  |  |  | @ Cl=0.4, Cd= | 0.015364
|  |  |  | @ Cl=0.6, Cd= | 0.017093
alpha (deg) | Cl | Cd | Cm | Cl/Cd
-15.5 | -0.398 | 0.33825 | -0.01 | -1.176
-15 | -0.419 | 0.3067 | -0.01 | -1.367
-14.5 | -0.441 | 0.2625 | -0.01 | -1.679
-14 | -0.461 | 0.26146 | -0.011 | -1.764
-13.5 | -0.481 | 0.22224 | -0.011 | -2.164
-13 | -0.499 | 0.19537 | -0.011 | -2.554
-12.5 | -0.515 | 0.18342 | -0.011 | -2.808
-12 | -0.529 | 0.16845 | -0.011 | -3.138
-11.5 | -0.539 | 0.15105 | -0.011 | -3.566
-11 | -0.545 | 0.13981 | -0.012 | -3.899
-10.5 | -0.547 | 0.12302 | -0.012 | -4.449
-10 | -0.545 | 0.11391 | -0.012 | -4.782
-9.5 | -0.537 | 0.1008 | -0.012 | -5.329
-9 | -0.521 | 0.09365 | -0.012 | -5.562
-8.5 | -0.499 | 0.08647 | -0.012 | -5.769
-8 | -0.474 | 0.07616 | -0.013 | -6.217
-7.5 | -0.445 | 0.07111 | -0.013 | -6.253
-7 | -0.413 | 0.06527 | -0.013 | -6.325
-6.5 | -0.378 | 0.05901 | -0.014 | -6.408
-6 | -0.341 | 0.05468 | -0.014 | -6.235
-5.5 | -0.301 | 0.05112 | -0.014 | -5.896
-5 | -0.26 | 0.04763 | -0.014 | -5.46
-4.5 | -0.217 | 0.0447 | -0.015 | -4.857
-4 | -0.173 | 0.04198 | -0.015 | -4.116
-3.5 | -0.127 | 0.03993 | -0.016 | -3.192
-3 | -0.082 | 0.03789 | -0.019 | -2.152
-2.5 | -0.043 | 0.01628 | -0.04 | -2.64
-2 | 0.016 | 0.01438 | -0.04 | 1.097
-1.5 | 0.075 | 0.01436 | -0.041 | 5.212
-1 | 0.134 | 0.01438 | -0.041 | 9.314
-0.5 | 0.193 | 0.01446 | -0.041 | 13.351
0 | 0.249 | 0.01472 | -0.042 | 16.948
0.5 | 0.308 | 0.01497 | -0.042 | 20.578
1 | 0.367 | 0.01525 | -0.043 | 24.035
1.5 | 0.425 | 0.01545 | -0.043 | 27.511
2 | 0.483 | 0.01592 | -0.044 | 30.357
2.5 | 0.541 | 0.01646 | -0.044 | 32.891
3 | 0.599 | 0.01708 | -0.044 | 35.059
3.5 | 0.656 | 0.01779 | -0.045 | 36.889
4 | 0.713 | 0.01858 | -0.045 | 38.374
4.5 | 0.769 | 0.01951 | -0.046 | 39.412
5 | 0.824 | 0.02032 | -0.046 | 40.546
5.5 | 0.877 | 0.02127 | -0.046 | 41.208
6 | 0.927 | 0.02235 | -0.047 | 41.483
6.5 | 0.975 | 0.02361 | -0.047 | 41.311
7 | 1.019 | 0.02514 | -0.047 | 40.537
7.5 | 1.062 | 0.02653 | -0.047 | 40.028
8 | 1.091 | 0.02826 | -0.047 | 38.598
8.5 | 0.93 | 0.06409 | -0.02 | 14.506
9 | 0.948 | 0.06929 | -0.017 | 13.688
9.5 | 0.961 | 0.07503 | -0.015 | 12.814
10 | 0.968 | 0.08084 | -0.015 | 11.981
10.5 | 0.969 | 0.0888 | -0.015 | 10.91
11 | 0.963 | 0.09744 | -0.015 | 9.88
11.5 | 0.95 | 0.10833 | -0.014 | 8.769
12 | 0.931 | 0.11635 | -0.014 | 8.004
12.5 | 0.907 | 0.12769 | -0.014 | 7.105
13 | 0.878 | 0.14408 | -0.014 | 6.097

## 4. Re 50k Mach 0.10 (2)
BIGFOIL.COM POLAR EXPORT
sd7084
SD7084 (9.6%) |  |  |  | Cl Max: | 1.159 | at alpha= | 10.5 | deg
XFOIL ncrit=9 |  |  |  | L/D Max: | 30.8838 | at alpha= | 6 | deg
Re: | 50000 |  |  | Cd Min: | 0.24683 | at alpha= | -20 | deg
Mach: | 0.1 |  |  | Cl=0 at alpha= | 0.12769 | deg
|  |  |  | @ Cl=0.1, Cd= | 0.023942
|  |  |  | @ Cl=0.4, Cd= | 0.028123
|  |  |  | @ Cl=0.6, Cd= | 0.027283
alpha (deg) | Cl | Cd | Cm | Cl/Cd
-20 | -0.6902 | 0.24683 | 0.0423 | -2.7963
-19.5 | -0.6736 | 0.2414 | 0.0382 | -2.7904
-19 | -0.6642 | 0.24085 | 0.0325 | -2.7577
-18.5 | -0.643 | 0.23035 | 0.0299 | -2.7914
-18 | -0.6228 | 0.22264 | 0.0273 | -2.7973
-17.5 | -0.6102 | 0.21874 | 0.0228 | -2.7896
-17 | -0.6114 | 0.22108 | 0.0168 | -2.7655
-16.5 | -0.5747 | 0.20398 | 0.0169 | -2.8174
-16 | -0.5615 | 0.19886 | 0.0132 | -2.8236
-15.5 | -0.5678 | 0.20055 | 0.0072 | -2.8312
-15 | -0.5293 | 0.18487 | 0.0076 | -2.8631
-14.5 | -0.5306 | 0.18338 | 0.0026 | -2.8934
-14 | -0.5023 | 0.1721 | 0.002 | -2.9187
-13.5 | -0.5126 | 0.17165 | -0.0033 | -2.9863
-13 | -0.4791 | 0.15948 | -0.0031 | -3.0041
-12.5 | -0.4705 | 0.15298 | -0.0058 | -3.0756
-12 | -0.4702 | 0.14873 | -0.0089 | -3.1614
-11.5 | -0.4477 | 0.1397 | -0.0094 | -3.2047
-11 | -0.4368 | 0.13285 | -0.0109 | -3.2879
-10.5 | -0.4282 | 0.12648 | -0.0123 | -3.3855
-10 | -0.4242 | 0.12066 | -0.0137 | -3.5157
-9.5 | -0.4254 | 0.11535 | -0.0152 | -3.6879
-9 | -0.416 | 0.10838 | -0.0155 | -3.8383
-8.5 | -0.3997 | 0.10152 | -0.0145 | -3.9372
-8 | -0.3966 | 0.09559 | -0.0139 | -4.149
-7.5 | -0.3868 | 0.08978 | -0.0116 | -4.3083
-7 | -0.403 | 0.08611 | -0.0082 | -4.6801
-6.5 | -0.3813 | 0.07945 | -0.004 | -4.7992
-5 | -0.4405 | 0.04701 | -0.0315 | -9.3703
-4.5 | -0.4067 | 0.03897 | -0.0307 | -10.4362
-4 | -0.3666 | 0.03335 | -0.0286 | -10.9925
-3.5 | -0.323 | 0.02934 | -0.0265 | -11.0089
-3 | -0.2748 | 0.02602 | -0.0243 | -10.5611
-2.5 | -0.2256 | 0.02329 | -0.0222 | -9.6866
-2 | -0.1384 | 0.01836 | -0.0232 | -7.5381
-1.5 | -0.1085 | 0.01859 | -0.0203 | -5.8365
-1 | -0.0754 | 0.01907 | -0.0182 | -3.9539
-0.5 | -0.0417 | 0.01976 | -0.0164 | -2.1103
0 | -0.0083 | 0.02067 | -0.015 | -0.40155
0.5 | 0.0242 | 0.02183 | -0.014 | 1.1086
1 | 0.1035 | 0.02404 | -0.0221 | 4.3053
1.5 | 0.215 | 0.02632 | -0.0349 | 8.1687
2 | 0.3199 | 0.02774 | -0.0449 | 11.5321
2.5 | 0.4244 | 0.02824 | -0.053 | 15.0283
3 | 0.5132 | 0.0281 | -0.0571 | 18.2633
3.5 | 0.5972 | 0.02732 | -0.0586 | 21.8594
4 | 0.674 | 0.02632 | -0.058 | 25.6079
4.5 | 0.7368 | 0.02598 | -0.0556 | 28.3603
5 | 0.7925 | 0.02626 | -0.0527 | 30.179
5.5 | 0.8413 | 0.02729 | -0.0496 | 30.8281
6 | 0.8876 | 0.02874 | -0.0467 | 30.8838
6.5 | 0.9326 | 0.03052 | -0.0438 | 30.557
7 | 0.9759 | 0.03256 | -0.041 | 29.9724
7.5 | 1.0187 | 0.03473 | -0.038 | 29.332
8 | 1.0594 | 0.03697 | -0.0347 | 28.6557
8.5 | 1.0928 | 0.03947 | -0.0307 | 27.6869
9 | 1.1259 | 0.04101 | -0.026 | 27.4543
9.5 | 1.1422 | 0.04288 | -0.0197 | 26.6371
10 | 1.1517 | 0.04649 | -0.0136 | 24.7731
10.5 | 1.159 | 0.0521 | -0.0087 | 22.2457
11 | 1.1566 | 0.05872 | -0.0041 | 19.6969
11.5 | 1.12 | 0.06665 | 0.001 | 16.8042
12 | 1.0739 | 0.07633 | 0.0017 | 14.0692
12.5 | 1.0262 | 0.08883 | -0.0026 | 11.5524
14.5 | 0.8213 | 0.1822 | -0.0627 | 4.5077
15 | 0.8243 | 0.18888 | -0.066 | 4.3641
15.5 | 0.8389 | 0.19755 | -0.0685 | 4.2465

## 5. Re 50k Mach 0.25 (1)
BIGFOIL.COM POLAR EXPORT
sd7084
SD7084 (9.6%) |  |  |  | Cl Max: | 1.079 | at alpha= | 7.5 | deg
JavaFoil+Calcfoil stall+Eppler ext transition |  |  |  | L/D Max: | 40.925 | at alpha= | 6 | deg
Re: | 50000 |  |  | Cd Min: | 0.01447 | at alpha= | -1.5 | deg
Mach: | 0.25 |  |  | Cl=0 at alpha= | -2.1333 | deg
|  |  |  | @ Cl=0.1, Cd= | 0.014481
|  |  |  | @ Cl=0.4, Cd= | 0.015542
|  |  |  | @ Cl=0.6, Cd= | 0.01725
alpha (deg) | Cl | Cd | Cm | Cl/Cd
-14.5 | -0.07 | 0.59959 | -0.011 | -0.117
-14 | -0.087 | 0.49646 | -0.011 | -0.175
-13.5 | -0.195 | 0.41056 | -0.011 | -0.476
-13 | -0.257 | 0.40931 | -0.01 | -0.628
-12.5 | -0.31 | 0.30567 | -0.01 | -1.016
-12 | -0.358 | 0.25404 | -0.011 | -1.41
-11.5 | -0.4 | 0.21919 | -0.012 | -1.824
-11 | -0.435 | 0.18817 | -0.012 | -2.312
-10.5 | -0.463 | 0.16429 | -0.012 | -2.818
-10 | -0.483 | 0.13717 | -0.012 | -3.519
-9.5 | -0.494 | 0.1199 | -0.012 | -4.121
-9 | -0.491 | 0.10818 | -0.012 | -4.542
-8.5 | -0.479 | 0.09555 | -0.013 | -5.018
-8 | -0.462 | 0.08574 | -0.013 | -5.387
-7.5 | -0.439 | 0.078 | -0.013 | -5.631
-7 | -0.412 | 0.0694 | -0.013 | -5.933
-6.5 | -0.38 | 0.06153 | -0.014 | -6.178
-6 | -0.345 | 0.05659 | -0.014 | -6.091
-5.5 | -0.306 | 0.05267 | -0.014 | -5.814
-5 | -0.265 | 0.04877 | -0.015 | -5.435
-4.5 | -0.222 | 0.04541 | -0.015 | -4.886
-4 | -0.177 | 0.04267 | -0.016 | -4.147
-3.5 | -0.131 | 0.04041 | -0.016 | -3.233
-3 | -0.084 | 0.03825 | -0.019 | -2.186
-2.5 | -0.044 | 0.01639 | -0.041 | -2.694
-2 | 0.016 | 0.01453 | -0.041 | 1.115
-1.5 | 0.077 | 0.01447 | -0.042 | 5.313
-1 | 0.138 | 0.0145 | -0.042 | 9.491
-0.5 | 0.198 | 0.0146 | -0.043 | 13.582
0 | 0.256 | 0.01487 | -0.043 | 17.227
0.5 | 0.316 | 0.01514 | -0.044 | 20.897
1 | 0.376 | 0.01545 | -0.044 | 24.365
1.5 | 0.436 | 0.01568 | -0.044 | 27.839
2 | 0.496 | 0.01711 | -0.045 | 28.998
2.5 | 0.556 | 0.01675 | -0.045 | 33.167
3 | 0.615 | 0.01742 | -0.046 | 35.287
3.5 | 0.673 | 0.01822 | -0.046 | 36.969
4 | 0.731 | 0.019 | -0.046 | 38.48
4.5 | 0.788 | 0.01999 | -0.047 | 39.438
5 | 0.845 | 0.02091 | -0.047 | 40.379
5.5 | 0.898 | 0.02195 | -0.047 | 40.913
6 | 0.949 | 0.02319 | -0.048 | 40.925
6.5 | 0.996 | 0.02464 | -0.048 | 40.443
7 | 1.038 | 0.02645 | -0.048 | 39.262
7.5 | 1.079 | 0.02802 | -0.048 | 38.508
8 | 0.919 | 0.06074 | -0.02 | 15.139
8.5 | 0.939 | 0.06574 | -0.019 | 14.278
9 | 0.949 | 0.07116 | -0.017 | 13.342
9.5 | 0.951 | 0.07943 | -0.015 | 11.975
10 | 0.943 | 0.08778 | -0.015 | 10.744
10.5 | 0.924 | 0.09685 | -0.015 | 9.538
11 | 0.893 | 0.10938 | -0.014 | 8.165
11.5 | 0.851 | 0.12559 | -0.014 | 6.778
12 | 0.799 | 0.1458 | -0.015 | 5.479
12.5 | 0.737 | 0.16511 | -0.015 | 4.462

## 6. Re 50k Mach 0.25 (2)
BIGFOIL.COM POLAR EXPORT
sd7084
SD7084 (9.6%) |  |  |  | Cl Max: | 1.1417 | at alpha= | 9.5 | deg
XFOIL ncrit=9 |  |  |  | L/D Max: | 30.0279 | at alpha= | 5.5 | deg
Re: | 50000 |  |  | Cd Min: | 0.25114 | at alpha= | -20 | deg
Mach: | 0.25 |  |  | Cl=0 at alpha= | 0.23263 | deg
|  |  |  | @ Cl=0.1, Cd= | 0.024301
|  |  |  | @ Cl=0.4, Cd= | 0.028476
|  |  |  | @ Cl=0.6, Cd= | 0.027437
alpha (deg) | Cl | Cd | Cm | Cl/Cd
-20 | -0.7023 | 0.25114 | 0.0441 | -2.7964
-19.5 | -0.6872 | 0.24746 | 0.0391 | -2.777
-19 | -0.6827 | 0.2509 | 0.0326 | -2.721
-18.5 | -0.6492 | 0.23233 | 0.0321 | -2.7943
-18 | -0.6318 | 0.22646 | 0.0283 | -2.7899
-17.5 | -0.6252 | 0.22648 | 0.0224 | -2.7605
-17 | -0.5988 | 0.21383 | 0.0207 | -2.8004
-16.5 | -0.5799 | 0.20684 | 0.0177 | -2.8036
-16 | -0.574 | 0.20521 | 0.0124 | -2.7971
-15.5 | -0.5487 | 0.19402 | 0.0107 | -2.8281
-15 | -0.5339 | 0.18814 | 0.0075 | -2.8378
-14.5 | -0.5207 | 0.18155 | 0.0043 | -2.8681
-14 | -0.5084 | 0.17606 | 0.0014 | -2.8877
-13.5 | -0.4895 | 0.16765 | -0.0006 | -2.9198
-13 | -0.4888 | 0.16439 | -0.0045 | -2.9734
-12.5 | -0.4634 | 0.15438 | -0.0053 | -3.0017
-12 | -0.4577 | 0.1485 | -0.0082 | -3.0822
-11.5 | -0.4578 | 0.14433 | -0.0111 | -3.1719
-11 | -0.4427 | 0.13662 | -0.0122 | -3.2404
-10.5 | -0.4361 | 0.13047 | -0.0138 | -3.3425
-10 | -0.437 | 0.12524 | -0.0156 | -3.4893
-9.5 | -0.4066 | 0.11539 | -0.0146 | -3.5237
-9 | -0.3959 | 0.10901 | -0.0148 | -3.6318
-8.5 | -0.4126 | 0.10551 | -0.016 | -3.9105
-8 | -0.3873 | 0.09744 | -0.0142 | -3.9748
-7.5 | -0.3952 | 0.09299 | -0.0123 | -4.2499
-7 | -0.3682 | 0.08556 | -0.009 | -4.3034
-6.5 | -0.3908 | 0.0824 | -0.004 | -4.7427
-6 | -0.368 | 0.0754 | -0.0002 | -4.8806
-5 | -0.4464 | 0.05073 | -0.0308 | -8.7995
-4.5 | -0.4197 | 0.04187 | -0.0312 | -10.0239
-4 | -0.3818 | 0.03577 | -0.0294 | -10.6737
-3.5 | -0.3388 | 0.03111 | -0.0273 | -10.8904
-3 | -0.2903 | 0.02754 | -0.0251 | -10.541
-2.5 | -0.2409 | 0.0247 | -0.023 | -9.753
-2 | -0.1469 | 0.01875 | -0.0236 | -7.8347
-1.5 | -0.1174 | 0.01894 | -0.0206 | -6.1985
-1 | -0.0839 | 0.01943 | -0.0184 | -4.3181
-0.5 | -0.0495 | 0.02015 | -0.0166 | -2.4566
0 | -0.0154 | 0.02112 | -0.0152 | -0.72917
0.5 | 0.0177 | 0.02235 | -0.0143 | 0.79195
1 | 0.1316 | 0.02505 | -0.0282 | 5.2535
1.5 | 0.2447 | 0.02708 | -0.0404 | 9.0362
2 | 0.3411 | 0.02822 | -0.048 | 12.0872
2.5 | 0.4378 | 0.02864 | -0.0541 | 15.2863
3 | 0.5379 | 0.0281 | -0.0587 | 19.1423
3.5 | 0.6231 | 0.02719 | -0.0594 | 22.9165
4 | 0.6895 | 0.02684 | -0.0573 | 25.6893
4.5 | 0.7554 | 0.02663 | -0.0549 | 28.3665
5 | 0.8066 | 0.02754 | -0.0516 | 29.2883
5.5 | 0.8597 | 0.02863 | -0.0486 | 30.0279
6 | 0.9083 | 0.03027 | -0.0456 | 30.0066
6.5 | 0.9514 | 0.03245 | -0.0424 | 29.319
7 | 0.9901 | 0.03509 | -0.0389 | 28.216
7.5 | 1.0277 | 0.03791 | -0.0352 | 27.1089
8 | 1.0646 | 0.0407 | -0.0311 | 26.1572
8.5 | 1.0941 | 0.04358 | -0.0262 | 25.1056
9 | 1.1213 | 0.04549 | -0.0202 | 24.6494
9.5 | 1.1417 | 0.04721 | -0.0136 | 24.1834
10 | 1.1337 | 0.05271 | -0.0072 | 21.5083
10.5 | 1.1118 | 0.05922 | -0.0016 | 18.7741
11 | 1.065 | 0.06839 | 0.0008 | 15.5725
11.5 | 1.0151 | 0.08065 | -0.0026 | 12.5865

## 7. Re 50k Mach 0.50 (1)
BIGFOIL.COM POLAR EXPORT
sd7084
SD7084 (9.6%) |  |  |  | Cl Max: | 1.175 | at alpha= | 20 | deg
JavaFoil+Calcfoil stall+Eppler ext transition |  |  |  | L/D Max: | 39.135 | at alpha= | 5 | deg
Re: | 50000 |  |  | Cd Min: | 0.01511 | at alpha= | -1.5 | deg
Mach: | 0.5 |  |  | Cl=0 at alpha= | -2.1552 | deg
|  |  |  | @ Cl=0.1, Cd= | 0.01511
|  |  |  | @ Cl=0.4, Cd= | 0.016259
|  |  |  | @ Cl=0.6, Cd= | 0.018943
alpha (deg) | Cl | Cd | Cm | Cl/Cd
-20 | -0.951 | 0.41366 | -0.018 | -2.298
-19.5 | -0.925 | 0.41436 | -0.018 | -2.233
-19 | -0.9 | 0.39896 | -0.018 | -2.255
-18.5 | -0.874 | 0.40589 | -0.019 | -2.153
-18 | -0.848 | 0.39318 | -0.019 | -2.157
-17.5 | -0.822 | 0.37566 | -0.019 | -2.189
-17 | -0.796 | 0.36957 | -0.019 | -2.155
-16.5 | -0.767 | 0.35288 | -0.018 | -2.174
-16 | -0.741 | 0.34307 | -0.018 | -2.16
-15.5 | -0.715 | 0.32222 | -0.018 | -2.219
-15 | -0.689 | 0.32053 | -0.018 | -2.149
-14.5 | -0.663 | 0.31819 | -0.018 | -2.082
-14 | -0.636 | 0.31282 | -0.018 | -2.034
-13.5 | -0.61 | 0.29018 | -0.018 | -2.102
-13 | -0.583 | 0.30605 | -0.018 | -1.906
-12.5 | -0.557 | 0.28621 | -0.018 | -1.946
-12 | -0.529 | 0.24888 | -0.016 | -2.125
-11.5 | -0.502 | 0.25089 | -0.016 | -2.002
-11 | -0.476 | 0.24079 | -0.017 | -1.976
-10.5 | -0.449 | 0.23169 | -0.017 | -1.939
-10 | -0.423 | 0.2283 | -0.017 | -1.851
-9.5 | -0.396 | 0.22512 | -0.017 | -1.759
-9 | -0.369 | 0.21385 | -0.017 | -1.727
-8.5 | -0.342 | 0.18613 | -0.015 | -1.837
-8 | -0.315 | 0.19391 | -0.014 | -1.625
-7.5 | -0.288 | 0.18036 | -0.015 | -1.599
-7 | -0.262 | 0.18748 | -0.015 | -1.395
-6.5 | -0.235 | 0.16366 | -0.015 | -1.435
-6 | -0.208 | 0.16139 | -0.015 | -1.289
-5.5 | -0.285 | 0.07592 | -0.015 | -3.752
-5 | -0.271 | 0.05937 | -0.015 | -4.568
-4.5 | -0.236 | 0.05074 | -0.016 | -4.655
-4 | -0.192 | 0.04594 | -0.017 | -4.188
-3.5 | -0.144 | 0.04221 | -0.018 | -3.407
-3 | -0.092 | 0.04007 | -0.018 | -2.307
-2.5 | -0.04 | 0.03793 | -0.022 | -1.043
-2 | 0.018 | 0.01688 | -0.046 | 1.071
-1.5 | 0.086 | 0.01511 | -0.047 | 5.681
-1 | 0.154 | 0.01511 | -0.047 | 10.181
-0.5 | 0.222 | 0.0152 | -0.048 | 14.579
0 | 0.286 | 0.01558 | -0.048 | 18.346
0.5 | 0.353 | 0.01595 | -0.049 | 22.122
1 | 0.42 | 0.01639 | -0.049 | 25.601
1.5 | 0.486 | 0.01672 | -0.049 | 29.077
2 | 0.552 | 0.01839 | -0.05 | 30.027
2.5 | 0.618 | 0.01915 | -0.05 | 32.268
3 | 0.683 | 0.02007 | -0.051 | 34.042
3.5 | 0.747 | 0.02098 | -0.051 | 35.619
4 | 0.81 | 0.02201 | -0.051 | 36.831
4.5 | 0.872 | 0.02237 | -0.052 | 38.989
5 | 0.932 | 0.02381 | -0.052 | 39.135
5.5 | 0.986 | 0.02558 | -0.052 | 38.538
6 | 1.032 | 0.02805 | -0.052 | 36.791
6.5 | 1.062 | 0.0317 | -0.052 | 33.482
7 | 1.094 | 0.0346 | -0.052 | 31.622
7.5 | 0.931 | 0.06519 | -0.021 | 14.275
8 | 0.867 | 0.08101 | -0.016 | 10.698
8.5 | 0.568 | 0.16175 | -0.015 | 3.509
9 | 0.594 | 0.17334 | -0.017 | 3.427
9.5 | 0.621 | 0.18735 | -0.02 | 3.313
10 | 0.647 | 0.20769 | -0.02 | 3.114
10.5 | 0.673 | 0.20368 | -0.021 | 3.304
11 | 0.7 | 0.24962 | -0.025 | 2.805
11.5 | 0.726 | 0.2528 | -0.025 | 2.872
12 | 0.752 | 0.24443 | -0.026 | 3.078
12.5 | 0.78 | 0.28962 | -0.029 | 2.693
13 | 0.806 | 0.29274 | -0.029 | 2.753
13.5 | 0.832 | 0.29639 | -0.03 | 2.807
14 | 0.858 | 0.33698 | -0.031 | 2.547
14.5 | 0.886 | 0.36485 | -0.033 | 2.43
15 | 0.912 | 0.35628 | -0.033 | 2.56
15.5 | 0.938 | 0.36405 | -0.034 | 2.576
16 | 0.964 | 0.37987 | -0.034 | 2.537
16.5 | 0.993 | 0.41555 | -0.037 | 2.39
17 | 1.019 | 0.42504 | -0.037 | 2.397
17.5 | 1.044 | 0.42124 | -0.038 | 2.478
18 | 1.069 | 0.43133 | -0.038 | 2.479
18.5 | 1.095 | 0.45573 | -0.038 | 2.402
19 | 1.125 | 0.47042 | -0.041 | 2.391
19.5 | 1.151 | 0.4739 | -0.041 | 2.428
20 | 1.175 | 0.48314 | -0.042 | 2.433

## 8. Re 50k Mach 0.50 (2)
BIGFOIL.COM POLAR EXPORT
sd7084
SD7084 (9.6%) |  |  |  | Cl Max: | 1.0873 | at alpha= | 20 | deg
XFOIL ncrit=9 |  |  |  | L/D Max: | 23.7621 | at alpha= | 4.5 | deg
Re: | 50000 |  |  | Cd Min: | 0.30428 | at alpha= | 20 | deg
Mach: | 0.5 |  |  | Cl=0 at alpha= | 0.073333 | deg
|  |  |  | @ Cl=0.1, Cd= | 0.026128
|  |  |  | @ Cl=0.4, Cd= | 0.029769
|  |  |  | @ Cl=0.6, Cd= | 0.030033
alpha (deg) | Cl | Cd | Cm | Cl/Cd
-20 | -0.7654 | 0.27538 | 0.052 | -2.7794
-19.5 | -0.741 | 0.26571 | 0.0481 | -2.7888
-19 | -0.7208 | 0.25999 | 0.0427 | -2.7724
-18.5 | -0.7102 | 0.26199 | 0.0357 | -2.7108
-18 | -0.6757 | 0.24319 | 0.034 | -2.7785
-17.5 | -0.6542 | 0.23599 | 0.0296 | -2.7722
-17 | -0.6427 | 0.23507 | 0.0233 | -2.7341
-16.5 | -0.6118 | 0.22081 | 0.0211 | -2.7707
-16 | -0.5917 | 0.21405 | 0.017 | -2.7643
-15.5 | -0.5776 | 0.20926 | 0.0119 | -2.7602
-15 | -0.5506 | 0.19893 | 0.0096 | -2.7678
-14.5 | -0.5338 | 0.19223 | 0.0056 | -2.7769
-14 | -0.5163 | 0.1858 | 0.0022 | -2.7788
-13.5 | -0.4941 | 0.1769 | -0.0004 | -2.7931
-13 | -0.4892 | 0.17381 | -0.0046 | -2.8146
-12.5 | -0.46 | 0.16282 | -0.0061 | -2.8252
-12 | -0.4433 | 0.15543 | -0.0085 | -2.8521
-11.5 | -0.4292 | 0.14862 | -0.0107 | -2.8879
-11 | -0.4144 | 0.14164 | -0.0124 | -2.9257
-10.5 | -0.401 | 0.13482 | -0.0141 | -2.9743
-10 | -0.3882 | 0.12802 | -0.0153 | -3.0323
-9.5 | -0.3795 | 0.12188 | -0.0164 | -3.1137
-9 | -0.3843 | 0.11761 | -0.0176 | -3.2676
-8.5 | -0.3571 | 0.10879 | -0.0167 | -3.2825
-8 | -0.3455 | 0.10236 | -0.0158 | -3.3753
-7.5 | -0.3362 | 0.09617 | -0.0144 | -3.4959
-7 | -0.3326 | 0.09056 | -0.0125 | -3.6727
-6 | -0.3342 | 0.07975 | -0.0071 | -4.1906
-5.5 | -0.4324 | 0.06982 | -0.0276 | -6.1931
-5 | -0.4391 | 0.06218 | -0.0278 | -7.0618
-4.5 | -0.4413 | 0.05449 | -0.0288 | -8.0987
-4 | -0.4286 | 0.04677 | -0.0294 | -9.164
-3.5 | -0.3998 | 0.0403 | -0.0286 | -9.9206
-3 | -0.359 | 0.03494 | -0.0274 | -10.2748
-2.5 | -0.3072 | 0.03041 | -0.0258 | -10.1019
-2 | -0.2542 | 0.02735 | -0.0236 | -9.2943
-1.5 | -0.1978 | 0.02469 | -0.0217 | -8.0113
-1 | -0.1246 | 0.02111 | -0.0195 | -5.9024
-0.5 | -0.0866 | 0.02195 | -0.0177 | -3.9453
0 | -0.0187 | 0.02367 | -0.0219 | -0.79003
0.5 | 0.1088 | 0.02631 | -0.0362 | 4.1353
1 | 0.2188 | 0.02812 | -0.0459 | 7.7809
1.5 | 0.3189 | 0.02933 | -0.0525 | 10.8728
2 | 0.4223 | 0.02989 | -0.0579 | 14.1285
2.5 | 0.507 | 0.0302 | -0.0591 | 16.7881
3 | 0.5961 | 0.03 | -0.0592 | 19.87
3.5 | 0.6637 | 0.03057 | -0.0567 | 21.7108
4 | 0.7277 | 0.0315 | -0.0538 | 23.1016
4.5 | 0.7851 | 0.03304 | -0.0503 | 23.7621
5 | 0.828 | 0.03561 | -0.0463 | 23.2519
5.5 | 0.8706 | 0.03854 | -0.0424 | 22.5895
6 | 0.8867 | 0.04317 | -0.0379 | 20.5397
6.5 | 0.8914 | 0.04883 | -0.0338 | 18.2552
7 | 0.8922 | 0.05498 | -0.0302 | 16.2277
7.5 | 0.8396 | 0.06612 | -0.0309 | 12.6981
8 | 0.8171 | 0.07626 | -0.0332 | 10.7147
8.5 | 0.8315 | 0.08336 | -0.0328 | 9.9748
9 | 0.815 | 0.09328 | -0.0356 | 8.7371
9.5 | 0.8113 | 0.10271 | -0.038 | 7.8989
10 | 0.8052 | 0.11202 | -0.0407 | 7.188
10.5 | 0.7953 | 0.12254 | -0.0452 | 6.4901
11 | 0.7996 | 0.13153 | -0.0478 | 6.0792
11.5 | 0.7965 | 0.14294 | -0.0535 | 5.5723
12 | 0.7834 | 0.15616 | -0.0633 | 5.0166
12.5 | 0.7971 | 0.16475 | -0.0657 | 4.8382
13 | 0.8116 | 0.1733 | -0.0681 | 4.6832
13.5 | 0.8324 | 0.18284 | -0.0702 | 4.5526
14 | 0.8442 | 0.19104 | -0.0738 | 4.419
14.5 | 0.8625 | 0.19982 | -0.0769 | 4.3164
15 | 0.8811 | 0.20891 | -0.0804 | 4.2176
15.5 | 0.8968 | 0.21728 | -0.0847 | 4.1274
16 | 0.9157 | 0.22646 | -0.0888 | 4.0435
16.5 | 0.9382 | 0.23636 | -0.0924 | 3.9694
17 | 0.9577 | 0.24475 | -0.0967 | 3.913
17.5 | 0.9745 | 0.2529 | -0.102 | 3.8533
18 | 1.0041 | 0.2663 | -0.1046 | 3.7706
18.5 | 1.0149 | 0.26984 | -0.1114 | 3.7611
19 | 1.0426 | 0.2832 | -0.1145 | 3.6815
19.5 | 1.0556 | 0.28724 | -0.1213 | 3.675
20 | 1.0873 | 0.30428 | -0.1234 | 3.5734

## 9. Re 100k Mach 0.00 (1)
BIGFOIL.COM POLAR EXPORT
sd7084
SD7084 (9.6%) |  |  |  | Cl Max: | 1.125 | at alpha= | 8.5 | deg
JavaFoil+Calcfoil stall+Eppler ext transition |  |  |  | L/D Max: | 53.032 | at alpha= | 6 | deg
Re: | 100000 |  |  | Cd Min: | 0.01061 | at alpha= | -0.5 | deg
Mach: | 0 |  |  | Cl=0 at alpha= | -2.1356 | deg
|  |  |  | @ Cl=0.1, Cd= | 0.011017
|  |  |  | @ Cl=0.4, Cd= | 0.011459
|  |  |  | @ Cl=0.6, Cd= | 0.013064
alpha (deg) | Cl | Cd | Cm | Cl/Cd
-16 | -0.42 | 0.26374 | -0.01 | -1.593
-15.5 | -0.439 | 0.24883 | -0.01 | -1.764
-15 | -0.458 | 0.22768 | -0.01 | -2.011
-14.5 | -0.476 | 0.20727 | -0.011 | -2.297
-14 | -0.494 | 0.19151 | -0.011 | -2.578
-13.5 | -0.51 | 0.17577 | -0.011 | -2.902
-13 | -0.525 | 0.15595 | -0.011 | -3.365
-12.5 | -0.537 | 0.14428 | -0.011 | -3.725
-12 | -0.547 | 0.13167 | -0.011 | -4.158
-11.5 | -0.554 | 0.12107 | -0.011 | -4.578
-11 | -0.558 | 0.11147 | -0.012 | -5.002
-10.5 | -0.557 | 0.10337 | -0.012 | -5.387
-10 | -0.552 | 0.09268 | -0.012 | -5.953
-9.5 | -0.542 | 0.08532 | -0.012 | -6.352
-9 | -0.524 | 0.07986 | -0.012 | -6.564
-8.5 | -0.501 | 0.07308 | -0.012 | -6.854
-8 | -0.475 | 0.06625 | -0.013 | -7.163
-7.5 | -0.445 | 0.06189 | -0.013 | -7.189
-7 | -0.413 | 0.05727 | -0.013 | -7.203
-6.5 | -0.378 | 0.05266 | -0.014 | -7.17
-6 | -0.34 | 0.04876 | -0.014 | -6.975
-5.5 | -0.3 | 0.04594 | -0.014 | -6.541
-5 | -0.259 | 0.04309 | -0.015 | -6.013
-4.5 | -0.216 | 0.04058 | -0.015 | -5.328
-4 | -0.172 | 0.03836 | -0.016 | -4.485
-3.5 | -0.127 | 0.03634 | -0.018 | -3.499
-3 | -0.101 | 0.0132 | -0.039 | -7.634
-2.5 | -0.043 | 0.01309 | -0.04 | -3.269
-2 | 0.016 | 0.0112 | -0.04 | 1.402
-1.5 | 0.074 | 0.01103 | -0.041 | 6.751
-1 | 0.133 | 0.011 | -0.041 | 12.129
-0.5 | 0.192 | 0.01061 | -0.042 | 18.122
0 | 0.25 | 0.01075 | -0.042 | 23.252
0.5 | 0.309 | 0.01096 | -0.042 | 28.145
1 | 0.367 | 0.01126 | -0.043 | 32.589
1.5 | 0.425 | 0.01161 | -0.043 | 36.651
2 | 0.484 | 0.01194 | -0.044 | 40.502
2.5 | 0.541 | 0.01246 | -0.044 | 43.433
3 | 0.599 | 0.01305 | -0.044 | 45.886
3.5 | 0.656 | 0.01384 | -0.045 | 47.414
4 | 0.713 | 0.01458 | -0.045 | 48.913
4.5 | 0.769 | 0.01528 | -0.046 | 50.353
5 | 0.825 | 0.01594 | -0.046 | 51.749
5.5 | 0.878 | 0.0167 | -0.046 | 52.598
6 | 0.93 | 0.01754 | -0.047 | 53.032
6.5 | 0.98 | 0.0185 | -0.047 | 52.953
7 | 1.026 | 0.01964 | -0.047 | 52.216
7.5 | 1.064 | 0.02195 | -0.048 | 48.491
8 | 1.098 | 0.02328 | -0.048 | 47.165
8.5 | 1.125 | 0.02477 | -0.048 | 45.411
9 | 0.948 | 0.06282 | -0.019 | 15.091
9.5 | 0.962 | 0.06831 | -0.017 | 14.087
10 | 0.971 | 0.07279 | -0.016 | 13.34
10.5 | 0.974 | 0.079 | -0.015 | 12.326
11 | 0.97 | 0.08565 | -0.015 | 11.33
11.5 | 0.961 | 0.09431 | -0.014 | 10.191
12 | 0.946 | 0.10128 | -0.015 | 9.345
12.5 | 0.927 | 0.11025 | -0.015 | 8.404
13 | 0.902 | 0.12374 | -0.014 | 7.291
13.5 | 0.874 | 0.13336 | -0.014 | 6.556

## 10. Re 100k Mach 0.00 (2)
BIGFOIL.COM POLAR EXPORT
sd7084
SD7084 (9.6%) |  |  |  | Cl Max: | 1.1863 | at alpha= | 12 | deg
XFOIL ncrit=9 |  |  |  | L/D Max: | 49.2435 | at alpha= | 5 | deg
Re: | 100000 |  |  | Cd Min: | 0.24405 | at alpha= | -20 | deg
Mach: | 0 |  |  | Cl=0 at alpha= | -1.069 | deg
|  |  |  | @ Cl=0.1, Cd= | 0.016247
|  |  |  | @ Cl=0.4, Cd= | 0.015566
|  |  |  | @ Cl=0.6, Cd= | 0.014006
alpha (deg) | Cl | Cd | Cm | Cl/Cd
-20 | -0.6855 | 0.24405 | 0.0427 | -2.8089
-19.5 | -0.6688 | 0.23855 | 0.0383 | -2.8036
-19 | -0.6571 | 0.23641 | 0.0325 | -2.7795
-18.5 | -0.6509 | 0.23588 | 0.0267 | -2.7595
-18 | -0.6215 | 0.21993 | 0.026 | -2.8259
-17.5 | -0.6022 | 0.21256 | 0.0236 | -2.8331
-17 | -0.5854 | 0.20621 | 0.0203 | -2.8389
-16.5 | -0.5696 | 0.19998 | 0.0166 | -2.8483
-16 | -0.5603 | 0.19616 | 0.0113 | -2.8563
-15.5 | -0.5619 | 0.19495 | 0.0053 | -2.8823
-15 | -0.527 | 0.18003 | 0.0061 | -2.9273
-14.5 | -0.5105 | 0.17331 | 0.0037 | -2.9456
-14 | -0.5016 | 0.16775 | -0.0005 | -2.9902
-13.5 | -0.5086 | 0.16532 | -0.0071 | -3.0765
-13 | -0.4795 | 0.15315 | -0.0065 | -3.1309
-12.5 | -0.463 | 0.14602 | -0.008 | -3.1708
-12 | -0.4597 | 0.14023 | -0.0122 | -3.2782
-11.5 | -0.4748 | 0.13648 | -0.0201 | -3.4789
-11 | -0.4366 | 0.12533 | -0.016 | -3.4836
-10.5 | -0.4435 | 0.12004 | -0.0217 | -3.6946
-10 | -0.4269 | 0.11159 | -0.0217 | -3.8256
-9.5 | -0.4239 | 0.10534 | -0.0245 | -4.0241
-9 | -0.4331 | 0.09814 | -0.0293 | -4.4131
-8.5 | -0.4179 | 0.0918 | -0.0283 | -4.5523
-8 | -0.4761 | 0.08627 | -0.0391 | -5.5187
-7.5 | -0.4406 | 0.07957 | -0.03 | -5.5373
-7 | -0.4727 | 0.07251 | -0.0337 | -6.5191
-6.5 | -0.4911 | 0.06698 | -0.0338 | -7.332
-6 | -0.4848 | 0.06097 | -0.0305 | -7.9515
-5.5 | -0.4706 | 0.05617 | -0.0253 | -8.3781
-4.5 | -0.4095 | 0.03137 | -0.027 | -13.0539
-4 | -0.3685 | 0.02653 | -0.0246 | -13.8899
-3.5 | -0.3237 | 0.0235 | -0.0223 | -13.7745
-3 | -0.2791 | 0.02101 | -0.0203 | -13.2842
-2.5 | -0.2373 | 0.01935 | -0.0181 | -12.2636
-2 | -0.1969 | 0.01722 | -0.016 | -11.4344
-1.5 | -0.0881 | 0.01493 | -0.025 | -5.9009
-1 | 0.0141 | 0.01581 | -0.0353 | 0.89184
-0.5 | 0.1085 | 0.01629 | -0.0436 | 6.6605
0 | 0.2015 | 0.01648 | -0.051 | 12.2269
0.5 | 0.3098 | 0.01617 | -0.0606 | 19.1589
1 | 0.3898 | 0.01566 | -0.0641 | 24.8914
1.5 | 0.4568 | 0.01504 | -0.0644 | 30.3723
2 | 0.511 | 0.01454 | -0.0622 | 35.1444
2.5 | 0.5636 | 0.01412 | -0.0597 | 39.915
3 | 0.6146 | 0.01396 | -0.0569 | 44.0258
3.5 | 0.6622 | 0.0142 | -0.0541 | 46.6338
4 | 0.7089 | 0.01469 | -0.0514 | 48.2573
4.5 | 0.7549 | 0.0154 | -0.0489 | 49.0195
5 | 0.8007 | 0.01626 | -0.0466 | 49.2435
5.5 | 0.8459 | 0.01725 | -0.0444 | 49.0377
6 | 0.8914 | 0.01835 | -0.0424 | 48.5777
6.5 | 0.937 | 0.01955 | -0.0406 | 47.9284
7 | 0.9809 | 0.02078 | -0.0385 | 47.204
7.5 | 1.0243 | 0.02212 | -0.0365 | 46.3065
8 | 1.0638 | 0.02339 | -0.0339 | 45.481
8.5 | 1.0977 | 0.02453 | -0.0306 | 44.7493
9 | 1.121 | 0.02549 | -0.0261 | 43.978
9.5 | 1.1287 | 0.02783 | -0.0199 | 40.557
10 | 1.1273 | 0.03213 | -0.0129 | 35.0856
10.5 | 1.1368 | 0.03641 | -0.0077 | 31.2222
11 | 1.1634 | 0.04169 | -0.0046 | 27.906
11.5 | 1.1793 | 0.04649 | -0.0015 | 25.3667
12 | 1.1863 | 0.05412 | 0.0014 | 21.9198
12.5 | 1.1682 | 0.06099 | 0.0048 | 19.154
13 | 1.141 | 0.06925 | 0.0056 | 16.4765
13.5 | 1.1055 | 0.0794 | 0.0032 | 13.9232
14 | 1.0658 | 0.0918 | -0.0026 | 11.61
15 | 0.9062 | 0.14714 | -0.0399 | 6.1588
15.5 | 0.8782 | 0.17207 | -0.0516 | 5.1037
16 | 0.8571 | 0.19533 | -0.0651 | 4.388
16.5 | 0.8751 | 0.20466 | -0.0672 | 4.2759
17 | 0.8762 | 0.21124 | -0.0736 | 4.1479

## 11. Re 100k Mach 0.10 (1)
BIGFOIL.COM POLAR EXPORT
sd7084
SD7084 (9.6%) |  |  |  | Cl Max: | 1.126 | at alpha= | 8.5 | deg
JavaFoil+Calcfoil stall+Eppler ext transition |  |  |  | L/D Max: | 52.938 | at alpha= | 6 | deg
Re: | 100000 |  |  | Cd Min: | 0.01062 | at alpha= | -0.5 | deg
Mach: | 0.1 |  |  | Cl=0 at alpha= | -2.1356 | deg
|  |  |  | @ Cl=0.1, Cd= | 0.011043
|  |  |  | @ Cl=0.4, Cd= | 0.011487
|  |  |  | @ Cl=0.6, Cd= | 0.013089
alpha (deg) | Cl | Cd | Cm | Cl/Cd
-15.5 | -0.398 | 0.26591 | -0.01 | -1.496
-15 | -0.419 | 0.25346 | -0.01 | -1.655
-14.5 | -0.441 | 0.21187 | -0.011 | -2.08
-14 | -0.461 | 0.20797 | -0.011 | -2.218
-13.5 | -0.481 | 0.18416 | -0.011 | -2.612
-13 | -0.499 | 0.17072 | -0.011 | -2.924
-12.5 | -0.515 | 0.15001 | -0.011 | -3.434
-12 | -0.529 | 0.13868 | -0.011 | -3.812
-11.5 | -0.539 | 0.12599 | -0.011 | -4.276
-11 | -0.545 | 0.11581 | -0.012 | -4.708
-10.5 | -0.547 | 0.104 | -0.012 | -5.262
-10 | -0.545 | 0.09642 | -0.012 | -5.65
-9.5 | -0.537 | 0.08649 | -0.012 | -6.211
-9 | -0.521 | 0.08057 | -0.012 | -6.465
-8.5 | -0.499 | 0.07476 | -0.013 | -6.674
-8 | -0.474 | 0.06747 | -0.013 | -7.019
-7.5 | -0.445 | 0.06289 | -0.013 | -7.071
-7 | -0.413 | 0.05788 | -0.013 | -7.133
-6.5 | -0.378 | 0.05279 | -0.014 | -7.164
-6 | -0.341 | 0.04914 | -0.014 | -6.938
-5.5 | -0.301 | 0.04624 | -0.014 | -6.519
-5 | -0.26 | 0.04317 | -0.015 | -6.025
-4.5 | -0.217 | 0.04073 | -0.015 | -5.33
-4 | -0.173 | 0.03842 | -0.016 | -4.499
-3.5 | -0.128 | 0.03639 | -0.018 | -3.51
-3 | -0.101 | 0.0132 | -0.04 | -7.672
-2.5 | -0.043 | 0.01309 | -0.04 | -3.284
-2 | 0.016 | 0.01122 | -0.04 | 1.406
-1.5 | 0.075 | 0.01106 | -0.041 | 6.766
-1 | 0.134 | 0.01102 | -0.041 | 12.166
-0.5 | 0.193 | 0.01062 | -0.042 | 18.181
0 | 0.251 | 0.01078 | -0.042 | 23.312
0.5 | 0.31 | 0.01099 | -0.043 | 28.22
1 | 0.369 | 0.0113 | -0.043 | 32.641
1.5 | 0.427 | 0.01165 | -0.043 | 36.693
2 | 0.486 | 0.01198 | -0.044 | 40.564
2.5 | 0.544 | 0.01251 | -0.044 | 43.491
3 | 0.602 | 0.01311 | -0.045 | 45.929
3.5 | 0.659 | 0.0139 | -0.045 | 47.441
4 | 0.716 | 0.01464 | -0.045 | 48.919
4.5 | 0.773 | 0.01535 | -0.046 | 50.358
5 | 0.829 | 0.01602 | -0.046 | 51.731
5.5 | 0.882 | 0.01679 | -0.047 | 52.54
6 | 0.934 | 0.01765 | -0.047 | 52.938
6.5 | 0.984 | 0.01863 | -0.047 | 52.813
7 | 1.03 | 0.01979 | -0.048 | 52.035
7.5 | 1.068 | 0.02213 | -0.048 | 48.253
8 | 1.101 | 0.02351 | -0.048 | 46.829
8.5 | 1.126 | 0.02502 | -0.048 | 45.02
9 | 0.949 | 0.06315 | -0.019 | 15.028
9.5 | 0.962 | 0.06879 | -0.017 | 13.981
10 | 0.969 | 0.07336 | -0.015 | 13.203
10.5 | 0.969 | 0.07968 | -0.015 | 12.16
11 | 0.963 | 0.08619 | -0.015 | 11.169
11.5 | 0.95 | 0.09682 | -0.014 | 9.811
12 | 0.931 | 0.10278 | -0.015 | 9.062
12.5 | 0.907 | 0.11227 | -0.015 | 8.081
13 | 0.878 | 0.12266 | -0.015 | 7.162
13.5 | 0.846 | 0.14036 | -0.014 | 6.026

## 12. Re 100k Mach 0.10 (2)
BIGFOIL.COM POLAR EXPORT
sd7084
SD7084 (9.6%) |  |  |  | Cl Max: | 1.1764 | at alpha= | 12 | deg
XFOIL ncrit=9 |  |  |  | L/D Max: | 49.0665 | at alpha= | 5 | deg
Re: | 100000 |  |  | Cd Min: | 0.24478 | at alpha= | -20 | deg
Mach: | 0.1 |  |  | Cl=0 at alpha= | -1.0756 | deg
|  |  |  | @ Cl=0.1, Cd= | 0.01627
|  |  |  | @ Cl=0.4, Cd= | 0.015581
|  |  |  | @ Cl=0.6, Cd= | 0.014044
alpha (deg) | Cl | Cd | Cm | Cl/Cd
-20 | -0.6875 | 0.24478 | 0.043 | -2.8086
-19.5 | -0.6709 | 0.23944 | 0.0385 | -2.802
-19 | -0.6597 | 0.23769 | 0.0326 | -2.7755
-18.5 | -0.6535 | 0.23716 | 0.0268 | -2.7555
-18 | -0.6222 | 0.2202 | 0.0265 | -2.8256
-17.5 | -0.6033 | 0.21308 | 0.0239 | -2.8313
-17 | -0.5864 | 0.20673 | 0.0205 | -2.8366
-16.5 | -0.5706 | 0.20054 | 0.0167 | -2.8453
-16 | -0.5622 | 0.1972 | 0.0112 | -2.8509
-15.5 | -0.5635 | 0.1959 | 0.0052 | -2.8765
-15 | -0.5266 | 0.18039 | 0.0064 | -2.9192
-14.5 | -0.5106 | 0.17374 | 0.0038 | -2.9389
-14 | -0.5029 | 0.16856 | -0.0008 | -2.9835
-13.5 | -0.5099 | 0.16618 | -0.0074 | -3.0684
-13 | -0.4773 | 0.15338 | -0.0062 | -3.1119
-12.5 | -0.4621 | 0.14642 | -0.008 | -3.156
-12 | -0.461 | 0.14101 | -0.0127 | -3.2693
-11.5 | -0.4756 | 0.13722 | -0.0205 | -3.466
-11 | -0.4349 | 0.12574 | -0.016 | -3.4587
-10.5 | -0.4451 | 0.12079 | -0.0224 | -3.6849
-10 | -0.4236 | 0.112 | -0.0213 | -3.7821
-9.5 | -0.4255 | 0.10599 | -0.0253 | -4.0145
-9 | -0.4231 | 0.09844 | -0.0276 | -4.298
-8.5 | -0.4179 | 0.0923 | -0.0287 | -4.5276
-8 | -0.4406 | 0.0855 | -0.0327 | -5.1532
-7.5 | -0.4394 | 0.08009 | -0.0303 | -5.4863
-7 | -0.4632 | 0.07333 | -0.0322 | -6.3167
-6.5 | -0.487 | 0.06743 | -0.0333 | -7.2223
-6 | -0.4829 | 0.0616 | -0.03 | -7.8393
-5.5 | -0.4703 | 0.05683 | -0.0249 | -8.2756
-4.5 | -0.4121 | 0.03195 | -0.0272 | -12.8983
-4 | -0.3715 | 0.02689 | -0.0248 | -13.8155
-3.5 | -0.3267 | 0.02382 | -0.0225 | -13.7154
-3 | -0.2818 | 0.02121 | -0.0205 | -13.2862
-2.5 | -0.2395 | 0.0195 | -0.0183 | -12.2821
-2 | -0.1945 | 0.01749 | -0.0169 | -11.1206
-1.5 | -0.0853 | 0.01501 | -0.0259 | -5.6829
-1 | 0.0152 | 0.01584 | -0.0358 | 0.9596
-0.5 | 0.1138 | 0.01634 | -0.0447 | 6.9645
0 | 0.2064 | 0.01649 | -0.052 | 12.5167
0.5 | 0.3063 | 0.01624 | -0.0599 | 18.8608
1 | 0.393 | 0.01564 | -0.0644 | 25.1279
1.5 | 0.4555 | 0.01511 | -0.064 | 30.1456
2 | 0.5151 | 0.01448 | -0.0625 | 35.5732
2.5 | 0.5672 | 0.01409 | -0.0598 | 40.2555
3 | 0.6169 | 0.01402 | -0.0569 | 44.0014
3.5 | 0.6657 | 0.01425 | -0.0541 | 46.7158
4 | 0.7127 | 0.01477 | -0.0514 | 48.2532
4.5 | 0.7586 | 0.0155 | -0.0488 | 48.9419
5 | 0.8042 | 0.01639 | -0.0465 | 49.0665
5.5 | 0.8501 | 0.0174 | -0.0443 | 48.8563
6 | 0.8958 | 0.01851 | -0.0423 | 48.3955
6.5 | 0.9411 | 0.01972 | -0.0403 | 47.7231
7 | 0.9862 | 0.02101 | -0.0383 | 46.9396
7.5 | 1.0286 | 0.02235 | -0.036 | 46.0224
8.5 | 1.1019 | 0.02477 | -0.0299 | 44.4853
9 | 1.1225 | 0.02573 | -0.0249 | 43.6261
9.5 | 1.1258 | 0.02856 | -0.0183 | 39.4188
10 | 1.1252 | 0.03278 | -0.0113 | 34.3258
10.5 | 1.136 | 0.03721 | -0.0063 | 30.5294
11 | 1.1614 | 0.04265 | -0.0032 | 27.2309
11.5 | 1.1728 | 0.04751 | 0.0002 | 24.6853
12 | 1.1764 | 0.05543 | 0.0029 | 21.2232
12.5 | 1.1554 | 0.06259 | 0.0056 | 18.4598
13 | 1.1268 | 0.0713 | 0.0055 | 15.8036
13.5 | 1.0911 | 0.08202 | 0.0021 | 13.3029
14 | 1.0508 | 0.0944 | -0.0051 | 11.1314
14.5 | 0.9305 | 0.13038 | -0.0315 | 7.1368
15 | 0.9048 | 0.14866 | -0.0405 | 6.0864
15.5 | 0.8461 | 0.18779 | -0.0623 | 4.5056
16 | 0.8577 | 0.19616 | -0.0659 | 4.3725
16.5 | 0.8784 | 0.20566 | -0.0675 | 4.2711
17 | 0.8778 | 0.21209 | -0.0743 | 4.1388

## 13. Re 100k Mach 0.25 (1)
BIGFOIL.COM POLAR EXPORT
sd7084
SD7084 (9.6%) |  |  |  | Cl Max: | 1.13 | at alpha= | 8.5 | deg
JavaFoil+Calcfoil stall+Eppler ext transition |  |  |  | L/D Max: | 52.321 | at alpha= | 6 | deg
Re: | 100000 |  |  | Cd Min: | 0.01073 | at alpha= | -0.5 | deg
Mach: | 0.25 |  |  | Cl=0 at alpha= | -2.1333 | deg
|  |  |  | @ Cl=0.1, Cd= | 0.011196
|  |  |  | @ Cl=0.4, Cd= | 0.011593
|  |  |  | @ Cl=0.6, Cd= | 0.19903
alpha (deg) | Cl | Cd | Cm | Cl/Cd
-14.5 | -0.07 | 0.45482 | -0.012 | -0.154
-14 | -0.087 | 0.35314 | -0.011 | -0.247
-13.5 | -0.195 | 0.30738 | -0.011 | -0.635
-13 | -0.257 | 0.31243 | -0.01 | -0.823
-12.5 | -0.31 | 0.23958 | -0.011 | -1.296
-12 | -0.358 | 0.19861 | -0.012 | -1.803
-11.5 | -0.4 | 0.17036 | -0.012 | -2.348
-11 | -0.435 | 0.15057 | -0.012 | -2.89
-10.5 | -0.463 | 0.12859 | -0.012 | -3.6
-10 | -0.483 | 0.11384 | -0.012 | -4.241
-9.5 | -0.494 | 0.10034 | -0.013 | -4.924
-9 | -0.491 | 0.09156 | -0.013 | -5.366
-8.5 | -0.479 | 0.07982 | -0.013 | -6.007
-8 | -0.462 | 0.07381 | -0.013 | -6.258
-7.5 | -0.439 | 0.0674 | -0.013 | -6.516
-7 | -0.412 | 0.06061 | -0.013 | -6.793
-6.5 | -0.38 | 0.05475 | -0.014 | -6.943
-6 | -0.345 | 0.05062 | -0.014 | -6.81
-5.5 | -0.306 | 0.0472 | -0.014 | -6.488
-5 | -0.265 | 0.04387 | -0.015 | -6.043
-4.5 | -0.222 | 0.04114 | -0.015 | -5.393
-4 | -0.177 | 0.03886 | -0.016 | -4.554
-3.5 | -0.131 | 0.03693 | -0.016 | -3.539
-3 | -0.104 | 0.01333 | -0.041 | -7.794
-2.5 | -0.044 | 0.01317 | -0.041 | -3.351
-2 | 0.016 | 0.01142 | -0.042 | 1.419
-1.5 | 0.077 | 0.01123 | -0.042 | 6.848
-1 | 0.138 | 0.01114 | -0.043 | 12.364
-0.5 | 0.199 | 0.01073 | -0.043 | 18.505
0 | 0.258 | 0.01089 | -0.043 | 23.697
0.5 | 0.318 | 0.01112 | -0.044 | 28.631
1 | 0.379 | 0.01145 | -0.044 | 33.084
1.5 | 0.439 | 0.01186 | -0.045 | 37.015
2 | 0.499 | 0.0122 | -0.045 | 40.902
2.5 | 0.558 | 0.01277 | -0.045 | 43.742
3 | 0.618 | 0.01341 | -0.046 | 46.079
3.5 | 0.677 | 0.01419 | -0.046 | 47.685
4 | 0.735 | 0.0149 | -0.047 | 49.332
4.5 | 0.793 | 0.01573 | -0.047 | 50.386
5 | 0.85 | 0.01647 | -0.047 | 51.607
5.5 | 0.904 | 0.01731 | -0.048 | 52.242
6 | 0.957 | 0.01828 | -0.048 | 52.321
6.5 | 1.006 | 0.01939 | -0.048 | 51.909
7 | 1.051 | 0.02073 | -0.049 | 50.708
7.5 | 1.087 | 0.02333 | -0.049 | 46.579
8 | 1.114 | 0.02492 | -0.049 | 44.711
8.5 | 1.13 | 0.02684 | -0.049 | 42.087
9 | 0.95 | 0.06526 | -0.019 | 14.561
9.5 | 0.951 | 0.07201 | -0.015 | 13.211
10 | 0.943 | 0.07818 | -0.015 | 12.064
10.5 | 0.924 | 0.08669 | -0.015 | 10.656
11 | 0.893 | 0.09648 | -0.015 | 9.257
11.5 | 0.851 | 0.10716 | -0.015 | 7.944
12 | 0.799 | 0.12078 | -0.015 | 6.614
12.5 | 0.737 | 0.13894 | -0.015 | 5.303
13 | 0.666 | 0.16233 | -0.016 | 4.105
13.5 | 0.589 | 0.19903 | -0.016 | 2.961

## 14. Re 100k Mach 0.25 (2)
BIGFOIL.COM POLAR EXPORT
sd7084
SD7084 (9.6%) |  |  |  | Cl Max: | 1.1381 | at alpha= | 11 | deg
XFOIL ncrit=9 |  |  |  | L/D Max: | 48.2269 | at alpha= | 4.5 | deg
Re: | 100000 |  |  | Cd Min: | 0.24914 | at alpha= | -20 | deg
Mach: | 0.25 |  |  | Cl=0 at alpha= | -1.1652 | deg
|  |  |  | @ Cl=0.1, Cd= | 0.016416
|  |  |  | @ Cl=0.4, Cd= | 0.015643
|  |  |  | @ Cl=0.6, Cd= | 0.014215
alpha (deg) | Cl | Cd | Cm | Cl/Cd
-20 | -0.6997 | 0.24914 | 0.0447 | -2.8085
-19.5 | -0.6842 | 0.24559 | 0.0392 | -2.7859
-19 | -0.6749 | 0.24509 | 0.0331 | -2.7537
-18.5 | -0.6521 | 0.23296 | 0.0303 | -2.7992
-18 | -0.6285 | 0.22282 | 0.0285 | -2.8207
-17.5 | -0.61 | 0.21613 | 0.0252 | -2.8224
-17 | -0.5926 | 0.2097 | 0.0214 | -2.8259
-16.5 | -0.5777 | 0.20437 | 0.0167 | -2.8267
-16 | -0.5738 | 0.20315 | 0.0105 | -2.8245
-15.5 | -0.5509 | 0.19158 | 0.0083 | -2.8756
-15 | -0.5269 | 0.18264 | 0.0073 | -2.8849
-14.5 | -0.5122 | 0.17627 | 0.0038 | -2.9058
-14 | -0.5129 | 0.17381 | -0.0023 | -2.9509
-13.5 | -0.5088 | 0.16774 | -0.0071 | -3.0333
-13 | -0.471 | 0.15522 | -0.0053 | -3.0344
-12.5 | -0.4595 | 0.14868 | -0.0083 | -3.0905
-12 | -0.4698 | 0.14553 | -0.0153 | -3.2282
-11.5 | -0.4415 | 0.13459 | -0.0144 | -3.2803
-11 | -0.4307 | 0.12816 | -0.0167 | -3.3606
-10.5 | -0.4524 | 0.12482 | -0.0255 | -3.6244
-10 | -0.4125 | 0.11413 | -0.021 | -3.6143
-9.5 | -0.4381 | 0.11007 | -0.0299 | -3.9802
-9 | -0.4019 | 0.10063 | -0.0255 | -3.9938
-8.5 | -0.4349 | 0.09606 | -0.0341 | -4.5274
-8 | -0.4014 | 0.08779 | -0.029 | -4.5723
-7.5 | -0.4639 | 0.08357 | -0.0371 | -5.551
-7 | -0.4357 | 0.07681 | -0.029 | -5.6724
-6.5 | -0.4515 | 0.07112 | -0.0274 | -6.3484
-6 | -0.464 | 0.06562 | -0.0255 | -7.071
-4.5 | -0.4257 | 0.03512 | -0.0282 | -12.1213
-4 | -0.3876 | 0.02911 | -0.026 | -13.315
-3.5 | -0.3431 | 0.02571 | -0.0234 | -13.345
-3 | -0.2968 | 0.0224 | -0.0214 | -13.25
-2.5 | -0.2519 | 0.02051 | -0.0191 | -12.2818
-2 | -0.1838 | 0.01857 | -0.0216 | -9.8977
-1.5 | -0.0681 | 0.0155 | -0.0309 | -4.3935
-1 | 0.0336 | 0.01616 | -0.0405 | 2.0792
-0.5 | 0.1296 | 0.01653 | -0.0484 | 7.8403
0 | 0.2288 | 0.01658 | -0.0563 | 13.7998
0.5 | 0.3359 | 0.01609 | -0.0647 | 20.8763
1 | 0.4061 | 0.0156 | -0.0656 | 26.0321
1.5 | 0.4705 | 0.015 | -0.0648 | 31.3667
2 | 0.5275 | 0.01448 | -0.0625 | 36.4296
2.5 | 0.5815 | 0.01419 | -0.0598 | 40.9796
3 | 0.6327 | 0.01426 | -0.0568 | 44.3689
3.5 | 0.6821 | 0.01465 | -0.0539 | 46.5597
4 | 0.7302 | 0.01529 | -0.0511 | 47.7567
4.5 | 0.7779 | 0.01613 | -0.0484 | 48.2269
5 | 0.825 | 0.01711 | -0.0459 | 48.2174
5.5 | 0.8723 | 0.01823 | -0.0436 | 47.8497
6 | 0.92 | 0.01946 | -0.0414 | 47.2765
6.5 | 0.9667 | 0.02079 | -0.039 | 46.4983
7 | 1.0119 | 0.02223 | -0.0365 | 45.5196
7.5 | 1.0553 | 0.02368 | -0.0337 | 44.565
8 | 1.0922 | 0.02509 | -0.03 | 43.5313
8.5 | 1.1175 | 0.02612 | -0.0249 | 42.7833
9 | 1.1244 | 0.02783 | -0.0179 | 40.4024
9.5 | 1.1173 | 0.03194 | -0.0099 | 34.9812
10 | 1.1168 | 0.0366 | -0.004 | 30.5137
10.5 | 1.1285 | 0.04155 | 0.0003 | 27.16
11 | 1.1381 | 0.04805 | 0.0037 | 23.6857
11.5 | 1.1269 | 0.05499 | 0.0063 | 20.4928
12 | 1.104 | 0.06314 | 0.0063 | 17.485
12.5 | 1.0698 | 0.07381 | 0.0027 | 14.494
13 | 1.023 | 0.08848 | -0.0057 | 11.5619
13.5 | 0.9745 | 0.10623 | -0.0173 | 9.1735
14 | 0.9335 | 0.12519 | -0.0287 | 7.4567
14.5 | 0.8719 | 0.15671 | -0.0471 | 5.5638
15 | 0.8719 | 0.16913 | -0.0526 | 5.1552
16 | 0.8643 | 0.2005 | -0.0698 | 4.3107

## 15. Re 100k Mach 0.50 (1)
BIGFOIL.COM POLAR EXPORT
sd7084
SD7084 (9.6%) |  |  |  | Cl Max: | 1.175 | at alpha= | 20 | deg
JavaFoil+Calcfoil stall+Eppler ext transition |  |  |  | L/D Max: | 50.049 | at alpha= | 5 | deg
Re: | 100000 |  |  | Cd Min: | 0.01131 | at alpha= | -0.5 | deg
Mach: | 0.5 |  |  | Cl=0 at alpha= | -2.1343 | deg
|  |  |  | @ Cl=0.1, Cd= | 0.011901
|  |  |  | @ Cl=0.4, Cd= | 0.012132
|  |  |  | @ Cl=0.6, Cd= | 0.014259
alpha (deg) | Cl | Cd | Cm | Cl/Cd
-20 | -0.951 | 0.33312 | -0.018 | -2.854
-19.5 | -0.925 | 0.3321 | -0.018 | -2.786
-19 | -0.9 | 0.32445 | -0.018 | -2.773
-18.5 | -0.874 | 0.31917 | -0.019 | -2.738
-18 | -0.848 | 0.31841 | -0.019 | -2.664
-17.5 | -0.822 | 0.30753 | -0.019 | -2.674
-17 | -0.796 | 0.29369 | -0.019 | -2.712
-16.5 | -0.767 | 0.27376 | -0.018 | -2.803
-16 | -0.741 | 0.26731 | -0.018 | -2.773
-15.5 | -0.715 | 0.25915 | -0.018 | -2.759
-15 | -0.689 | 0.2518 | -0.018 | -2.735
-14.5 | -0.663 | 0.24999 | -0.018 | -2.65
-14 | -0.636 | 0.24787 | -0.018 | -2.567
-13.5 | -0.61 | 0.22968 | -0.018 | -2.656
-13 | -0.583 | 0.2296 | -0.018 | -2.541
-12.5 | -0.557 | 0.21656 | -0.018 | -2.572
-12 | -0.529 | 0.19637 | -0.017 | -2.693
-11.5 | -0.502 | 0.1942 | -0.017 | -2.586
-11 | -0.476 | 0.18814 | -0.017 | -2.529
-10.5 | -0.449 | 0.18112 | -0.017 | -2.48
-10 | -0.423 | 0.17789 | -0.017 | -2.376
-9.5 | -0.396 | 0.17485 | -0.017 | -2.265
-9 | -0.369 | 0.16683 | -0.017 | -2.214
-8.5 | -0.342 | 0.14726 | -0.015 | -2.322
-8 | -0.315 | 0.14799 | -0.015 | -2.129
-7.5 | -0.288 | 0.14349 | -0.015 | -2.01
-7 | -0.262 | 0.1496 | -0.015 | -1.748
-6.5 | -0.235 | 0.12637 | -0.015 | -1.858
-6 | -0.208 | 0.12414 | -0.016 | -1.676
-5.5 | -0.285 | 0.06369 | -0.015 | -4.473
-5 | -0.271 | 0.05143 | -0.016 | -5.272
-4.5 | -0.236 | 0.04515 | -0.016 | -5.233
-4 | -0.192 | 0.04132 | -0.017 | -4.657
-3.5 | -0.144 | 0.03823 | -0.018 | -3.763
-3 | -0.092 | 0.03643 | -0.019 | -2.538
-2.5 | -0.049 | 0.01371 | -0.046 | -3.582
-2 | 0.018 | 0.01358 | -0.046 | 1.331
-1.5 | 0.086 | 0.01193 | -0.047 | 7.201
-1 | 0.154 | 0.01179 | -0.047 | 13.059
-0.5 | 0.222 | 0.01131 | -0.048 | 19.613
0 | 0.288 | 0.01154 | -0.048 | 24.938
0.5 | 0.355 | 0.01183 | -0.049 | 30
1 | 0.422 | 0.01228 | -0.049 | 34.362
1.5 | 0.489 | 0.01279 | -0.05 | 38.213
2 | 0.555 | 0.01327 | -0.05 | 41.862
2.5 | 0.621 | 0.01472 | -0.051 | 42.206
3 | 0.687 | 0.01495 | -0.051 | 45.947
3.5 | 0.752 | 0.01577 | -0.051 | 47.651
4 | 0.816 | 0.01664 | -0.052 | 49.016
4.5 | 0.878 | 0.01761 | -0.052 | 49.878
5 | 0.94 | 0.01878 | -0.053 | 50.049
5.5 | 0.997 | 0.02009 | -0.053 | 49.614
6 | 1.048 | 0.02176 | -0.053 | 48.165
6.5 | 1.092 | 0.02377 | -0.053 | 45.928
7 | 1.119 | 0.02786 | -0.053 | 40.151
7.5 | 0.931 | 0.05868 | -0.022 | 15.863
8 | 0.867 | 0.07014 | -0.016 | 12.357
8.5 | 0.568 | 0.13155 | -0.016 | 4.315
9 | 0.594 | 0.13636 | -0.018 | 4.357
9.5 | 0.621 | 0.14706 | -0.02 | 4.22
10 | 0.647 | 0.16096 | -0.02 | 4.018
10.5 | 0.673 | 0.16179 | -0.021 | 4.16
11 | 0.7 | 0.1862 | -0.025 | 3.76
11.5 | 0.726 | 0.19553 | -0.025 | 3.714
12 | 0.752 | 0.19703 | -0.026 | 3.819
12.5 | 0.78 | 0.22609 | -0.029 | 3.451
13 | 0.806 | 0.23406 | -0.029 | 3.444
13.5 | 0.832 | 0.23265 | -0.03 | 3.577
14 | 0.859 | 0.26342 | -0.031 | 3.259
14.5 | 0.887 | 0.28989 | -0.033 | 3.058
15 | 0.912 | 0.28403 | -0.033 | 3.212
15.5 | 0.938 | 0.28584 | -0.034 | 3.281
16 | 0.964 | 0.29819 | -0.035 | 3.233
16.5 | 0.993 | 0.33201 | -0.037 | 2.991
17 | 1.019 | 0.317 | -0.037 | 3.214
17.5 | 1.044 | 0.33216 | -0.038 | 3.143
18 | 1.069 | 0.34357 | -0.038 | 3.113
18.5 | 1.095 | 0.34828 | -0.039 | 3.144
19 | 1.125 | 0.37221 | -0.041 | 3.024
19.5 | 1.151 | 0.37312 | -0.041 | 3.084
20 | 1.175 | 0.38171 | -0.042 | 3.079

## 16. Re 100k Mach 0.50 (2)
BIGFOIL.COM POLAR EXPORT
sd7084
SD7084 (9.6%) |  |  |  | Cl Max: | 1.1417 | at alpha= | 8 | deg
XFOIL ncrit=9 |  |  |  | L/D Max: | 45.0307 | at alpha= | 4 | deg
Re: | 100000 |  |  | Cd Min: | 0.26366 | at alpha= | -19.5 | deg
Mach: | 0.5 |  |  | Cl=0 at alpha= | -1.2976 | deg
|  |  |  | @ Cl=0.1, Cd= | 0.017321
|  |  |  | @ Cl=0.4, Cd= | 0.016041
|  |  |  | @ Cl=0.6, Cd= | 0.015021
alpha (deg) | Cl | Cd | Cm | Cl/Cd
-19.5 | -0.7393 | 0.26366 | 0.0483 | -2.804
-19 | -0.716 | 0.255 | 0.0442 | -2.8078
-18.5 | -0.6934 | 0.24721 | 0.0396 | -2.8049
-18 | -0.6713 | 0.23971 | 0.0348 | -2.8005
-17.5 | -0.6526 | 0.23478 | 0.0287 | -2.7796
-17 | -0.6412 | 0.2335 | 0.022 | -2.746
-16.5 | -0.6096 | 0.21785 | 0.0201 | -2.7983
-16 | -0.5851 | 0.20878 | 0.0172 | -2.8025
-15.5 | -0.5642 | 0.20149 | 0.0131 | -2.8001
-15 | -0.5543 | 0.19884 | 0.0065 | -2.7877
-14.5 | -0.5313 | 0.1884 | 0.0033 | -2.8201
-14 | -0.5051 | 0.17867 | 0.0015 | -2.827
-13.5 | -0.4868 | 0.17159 | -0.0021 | -2.837
-13 | -0.4862 | 0.16921 | -0.0086 | -2.8734
-12.5 | -0.4558 | 0.15699 | -0.0096 | -2.9034
-12 | -0.4366 | 0.14947 | -0.0118 | -2.921
-11.5 | -0.4472 | 0.14758 | -0.0189 | -3.0302
-11 | -0.4082 | 0.1351 | -0.0174 | -3.0215
-10.5 | -0.4174 | 0.13176 | -0.0236 | -3.1679
-10 | -0.3859 | 0.1211 | -0.0226 | -3.1866
-9.5 | -0.3943 | 0.11687 | -0.0279 | -3.3738
-9 | -0.3673 | 0.10755 | -0.0267 | -3.4152
-8.5 | -0.3931 | 0.10445 | -0.0335 | -3.7635
-8 | -0.3717 | 0.09629 | -0.0316 | -3.8602
-7.5 | -0.364 | 0.08968 | -0.0305 | -4.0589
-7 | -0.3607 | 0.08339 | -0.0287 | -4.3255
-6.5 | -0.387 | 0.07899 | -0.0266 | -4.8994
-6 | -0.4388 | 0.07608 | -0.0248 | -5.7676
-5.5 | -0.4296 | 0.06992 | -0.0182 | -6.1442
-5 | -0.4479 | 0.06462 | -0.0155 | -6.9313
-4.5 | -0.4555 | 0.04826 | -0.0293 | -9.4385
-4 | -0.4397 | 0.04001 | -0.0293 | -10.9898
-3.5 | -0.4071 | 0.03404 | -0.0271 | -11.9595
-3 | -0.3507 | 0.02852 | -0.0278 | -12.2966
-2.5 | -0.25 | 0.0242 | -0.0336 | -10.3306
-2 | -0.15 | 0.02146 | -0.0389 | -6.9897
-1.5 | -0.0723 | 0.0179 | -0.0411 | -4.0391
-1 | 0.1063 | 0.0173 | -0.058 | 6.1445
-0.5 | 0.2156 | 0.01718 | -0.066 | 12.5495
0 | 0.3154 | 0.01667 | -0.0711 | 18.9202
0.5 | 0.3922 | 0.01611 | -0.0713 | 24.3451
1 | 0.4638 | 0.01548 | -0.07 | 29.9612
1.5 | 0.5263 | 0.01509 | -0.067 | 34.8774
2 | 0.5883 | 0.01495 | -0.0638 | 39.3512
2.5 | 0.6447 | 0.01529 | -0.0602 | 42.1648
3 | 0.6989 | 0.01594 | -0.0566 | 43.8457
3.5 | 0.7521 | 0.01684 | -0.053 | 44.6615
4 | 0.8065 | 0.01791 | -0.0496 | 45.0307
4.5 | 0.8601 | 0.01918 | -0.0463 | 44.8436
5 | 0.9123 | 0.02067 | -0.0428 | 44.1364
5.5 | 0.965 | 0.02235 | -0.0393 | 43.1767
6 | 1.0137 | 0.02429 | -0.0352 | 41.7332
6.5 | 1.0611 | 0.02642 | -0.0308 | 40.1628
7 | 1.103 | 0.02878 | -0.0256 | 38.3252
7.5 | 1.1297 | 0.03127 | -0.0187 | 36.1273
8 | 1.1417 | 0.03281 | -0.0097 | 34.7973
8.5 | 1.1223 | 0.03582 | 0.0001 | 31.3317
9 | 1.1008 | 0.04137 | 0.0055 | 26.6087
9.5 | 1.0741 | 0.04938 | 0.0067 | 21.7517
10 | 1.0497 | 0.05847 | 0.0051 | 17.9528
10.5 | 1.008 | 0.07154 | -0.002 | 14.09
11 | 0.9646 | 0.08665 | -0.0114 | 11.1321
11.5 | 0.9246 | 0.10302 | -0.0213 | 8.975
12 | 0.892 | 0.12003 | -0.0312 | 7.4315
12.5 | 0.871 | 0.136 | -0.0404 | 6.4044
13 | 0.8642 | 0.1493 | -0.0477 | 5.7883

## 17. Re 250k Mach 0.00 (1)
BIGFOIL.COM POLAR EXPORT
sd7084
SD7084 (9.6%) |  |  |  | Cl Max: | 1.169 | at alpha= | 10 | deg
JavaFoil+Calcfoil stall+Eppler ext transition |  |  |  | L/D Max: | 87.377 | at alpha= | 4 | deg
Re: | 250000 |  |  | Cd Min: | 0.00662 | at alpha= | 0.5 | deg
Mach: | 0 |  |  | Cl=0 at alpha= | -2.1356 | deg
|  |  |  | @ Cl=0.1, Cd= | 0.0068303
|  |  |  | @ Cl=0.4, Cd= | 0.0069902
|  |  |  | @ Cl=0.6, Cd= | 0.0082321
alpha (deg) | Cl | Cd | Cm | Cl/Cd
-16 | -0.42 | 0.20242 | -0.011 | -2.077
-15.5 | -0.439 | 0.19867 | -0.011 | -2.211
-15 | -0.458 | 0.17615 | -0.011 | -2.6
-14.5 | -0.476 | 0.16349 | -0.011 | -2.914
-14 | -0.494 | 0.15297 | -0.012 | -3.228
-13.5 | -0.51 | 0.13658 | -0.012 | -3.735
-13 | -0.525 | 0.12693 | -0.011 | -4.135
-12.5 | -0.537 | 0.11726 | -0.011 | -4.583
-12 | -0.547 | 0.10912 | -0.012 | -5.017
-11.5 | -0.554 | 0.1019 | -0.012 | -5.44
-11 | -0.558 | 0.09285 | -0.012 | -6.006
-10.5 | -0.557 | 0.08615 | -0.012 | -6.464
-10 | -0.552 | 0.07969 | -0.012 | -6.925
-9.5 | -0.542 | 0.07349 | -0.013 | -7.376
-9 | -0.524 | 0.06802 | -0.013 | -7.707
-8.5 | -0.501 | 0.06358 | -0.013 | -7.88
-8 | -0.475 | 0.05783 | -0.013 | -8.208
-7.5 | -0.445 | 0.05422 | -0.013 | -8.209
-7 | -0.413 | 0.0505 | -0.014 | -8.17
-6.5 | -0.378 | 0.04668 | -0.014 | -8.089
-6 | -0.34 | 0.04361 | -0.014 | -7.8
-5.5 | -0.301 | 0.04117 | -0.015 | -7.3
-5 | -0.259 | 0.03869 | -0.015 | -6.701
-4.5 | -0.216 | 0.03655 | -0.016 | -5.919
-4 | -0.214 | 0.01014 | -0.039 | -21.157
-3.5 | -0.158 | 0.00989 | -0.039 | -15.985
-3 | -0.101 | 0.00967 | -0.04 | -10.427
-2.5 | -0.043 | 0.00944 | -0.04 | -4.531
-2 | 0.016 | 0.00712 | -0.041 | 2.204
-1.5 | 0.074 | 0.00687 | -0.041 | 10.843
-1 | 0.133 | 0.00678 | -0.041 | 19.686
-0.5 | 0.192 | 0.00672 | -0.042 | 28.613
0 | 0.251 | 0.00678 | -0.042 | 36.999
0.5 | 0.31 | 0.00662 | -0.043 | 46.744
1 | 0.368 | 0.00686 | -0.043 | 53.676
1.5 | 0.427 | 0.0071 | -0.043 | 60.116
2 | 0.485 | 0.00747 | -0.044 | 64.895
2.5 | 0.543 | 0.00778 | -0.044 | 69.78
3 | 0.601 | 0.00824 | -0.045 | 72.901
3.5 | 0.658 | 0.00871 | -0.045 | 75.594
4 | 0.716 | 0.00819 | -0.045 | 87.377
4.5 | 0.772 | 0.0115 | -0.046 | 67.129
5 | 0.828 | 0.01206 | -0.046 | 68.692
5.5 | 0.883 | 0.01267 | -0.047 | 69.644
6 | 0.935 | 0.01335 | -0.047 | 70.033
6.5 | 0.985 | 0.01412 | -0.047 | 69.788
7 | 1.032 | 0.01505 | -0.048 | 68.612
7.5 | 1.07 | 0.01771 | -0.048 | 60.443
8 | 1.105 | 0.01875 | -0.048 | 58.937
8.5 | 1.133 | 0.01995 | -0.048 | 56.8
9 | 1.154 | 0.02146 | -0.049 | 53.77
9.5 | 1.167 | 0.02302 | -0.049 | 50.669
10 | 1.169 | 0.02477 | -0.049 | 47.214
10.5 | 0.975 | 0.0716 | -0.019 | 13.619
11 | 0.971 | 0.07663 | -0.016 | 12.665
11.5 | 0.961 | 0.0836 | -0.015 | 11.498
12 | 0.946 | 0.08884 | -0.015 | 10.654
12.5 | 0.927 | 0.09566 | -0.015 | 9.686
13 | 0.902 | 0.1051 | -0.015 | 8.585
13.5 | 0.874 | 0.11555 | -0.015 | 7.568
14 | 0.844 | 0.12354 | -0.015 | 6.828
14.5 | 0.811 | 0.13427 | -0.015 | 6.036
15 | 0.776 | 0.14142 | -0.016 | 5.488

## 18. Re 250k Mach 0.00 (2)
BIGFOIL.COM POLAR EXPORT
sd7084
SD7084 (9.6%) |  |  |  | Cl Max: | 1.1924 | at alpha= | 12.5 | deg
XFOIL ncrit=9 |  |  |  | L/D Max: | 70.9074 | at alpha= | 4.5 | deg
Re: | 250000 |  |  | Cd Min: | 0.24431 | at alpha= | -20 | deg
Mach: | 0 |  |  | Cl=0 at alpha= | -2.188 | deg
|  |  |  | @ Cl=0.1, Cd= | 0.0088796
|  |  |  | @ Cl=0.4, Cd= | 0.0078652
|  |  |  | @ Cl=0.6, Cd= | 0.0088056
alpha (deg) | Cl | Cd | Cm | Cl/Cd
-20 | -0.6856 | 0.24431 | 0.0413 | -2.8063
-19.5 | -0.6719 | 0.2393 | 0.0364 | -2.8078
-19 | -0.6525 | 0.23006 | 0.0337 | -2.8362
-18.5 | -0.6339 | 0.22308 | 0.0311 | -2.8416
-18 | -0.6168 | 0.21681 | 0.0277 | -2.8449
-17.5 | -0.6002 | 0.21041 | 0.0241 | -2.8525
-17 | -0.5837 | 0.20382 | 0.0204 | -2.8638
-16.5 | -0.5729 | 0.19872 | 0.0145 | -2.883
-16 | -0.564 | 0.19322 | 0.0095 | -2.919
-15.5 | -0.5429 | 0.18281 | 0.0081 | -2.9698
-15 | -0.5246 | 0.17587 | 0.0062 | -2.9829
-14.5 | -0.5096 | 0.16927 | 0.0034 | -3.0106
-14 | -0.4961 | 0.16237 | 0.0003 | -3.0554
-13.5 | -0.4845 | 0.15539 | -0.0034 | -3.118
-13 | -0.4826 | 0.14919 | -0.0095 | -3.2348
-12.5 | -0.4748 | 0.14181 | -0.0139 | -3.3481
-12 | -0.4582 | 0.13246 | -0.0132 | -3.4592
-11.5 | -0.4451 | 0.126 | -0.015 | -3.5325
-11 | -0.4369 | 0.11917 | -0.0181 | -3.6662
-10.5 | -0.4395 | 0.1117 | -0.0255 | -3.9346
-10 | -0.4368 | 0.10391 | -0.0304 | -4.2036
-9.5 | -0.4342 | 0.09456 | -0.0303 | -4.5918
-9 | -0.4251 | 0.08865 | -0.0311 | -4.7953
-8.5 | -0.425 | 0.08191 | -0.0335 | -5.1886
-8 | -0.4421 | 0.07458 | -0.0367 | -5.9279
-7.5 | -0.4747 | 0.06731 | -0.0382 | -7.0524
-7 | -0.5042 | 0.06008 | -0.0379 | -8.3921
-6.5 | -0.5215 | 0.05011 | -0.0349 | -10.4071
-6 | -0.5021 | 0.04535 | -0.0325 | -11.0717
-5.5 | -0.4446 | 0.0374 | -0.0387 | -11.8877
-5 | -0.38 | 0.02412 | -0.0398 | -15.7546
-4.5 | -0.314 | 0.02061 | -0.0418 | -15.2353
-4 | -0.2449 | 0.01671 | -0.0444 | -14.6559
-3.5 | -0.1701 | 0.01501 | -0.0482 | -11.3324
-3 | -0.1012 | 0.01345 | -0.0507 | -7.5242
-2.5 | -0.0342 | 0.01123 | -0.0536 | -3.0454
-2 | 0.0206 | 0.00966 | -0.0531 | 2.1325
-1.5 | 0.0813 | 0.00892 | -0.052 | 9.1143
-1 | 0.1879 | 0.00869 | -0.0606 | 21.6226
-0.5 | 0.2897 | 0.00839 | -0.0693 | 34.5292
0 | 0.3427 | 0.00806 | -0.0685 | 42.5186
0.5 | 0.3842 | 0.00789 | -0.0652 | 48.6946
1 | 0.4288 | 0.00782 | -0.0624 | 54.8338
1.5 | 0.4745 | 0.00791 | -0.0599 | 59.9874
2 | 0.5208 | 0.00814 | -0.0575 | 63.9803
2.5 | 0.567 | 0.00849 | -0.0553 | 66.7845
3 | 0.613 | 0.00893 | -0.0532 | 68.645
3.5 | 0.6587 | 0.00942 | -0.0511 | 69.9257
4 | 0.7044 | 0.00998 | -0.0491 | 70.5812
4.5 | 0.7502 | 0.01058 | -0.0472 | 70.9074
5 | 0.796 | 0.01124 | -0.0454 | 70.8185
5.5 | 0.842 | 0.01193 | -0.0437 | 70.5784
6 | 0.8877 | 0.01267 | -0.0421 | 70.0631
6.5 | 0.9333 | 0.01345 | -0.0404 | 69.3903
7 | 0.9786 | 0.01421 | -0.0387 | 68.867
7.5 | 1.0229 | 0.015 | -0.037 | 68.1933
8 | 1.0654 | 0.01581 | -0.0352 | 67.3877
8.5 | 1.1054 | 0.01691 | -0.0331 | 65.3696
9 | 1.1343 | 0.01911 | -0.0296 | 59.3564
9.5 | 1.1483 | 0.02249 | -0.0237 | 51.0582
10 | 1.1535 | 0.02555 | -0.0168 | 45.1468
10.5 | 1.1646 | 0.02828 | -0.0113 | 41.181
11 | 1.1742 | 0.03156 | -0.0065 | 37.2053
11.5 | 1.1844 | 0.03522 | -0.0027 | 33.6286
12 | 1.1918 | 0.03934 | 0.0003 | 30.2949
12.5 | 1.1924 | 0.04585 | 0.003 | 26.0065
13 | 1.1899 | 0.0518 | 0.0046 | 22.971
13.5 | 1.1772 | 0.05911 | 0.0047 | 19.9154
14 | 1.155 | 0.06818 | 0.0026 | 16.9405
14.5 | 1.1274 | 0.07912 | -0.0019 | 14.2492
15.5 | 1.0691 | 0.10545 | -0.0166 | 10.1385
16 | 1.042 | 0.12043 | -0.0265 | 8.6523
16.5 | 0.9937 | 0.14363 | -0.0419 | 6.9185
17 | 0.8992 | 0.19689 | -0.0645 | 4.567
17.5 | 0.9022 | 0.20926 | -0.0702 | 4.3114

## 19. Re 250k Mach 0.10 (1)
BIGFOIL.COM POLAR EXPORT
sd7084
SD7084 (9.6%) |  |  |  | Cl Max: | 1.165 | at alpha= | 9.5 | deg
JavaFoil+Calcfoil stall+Eppler ext transition |  |  |  | L/D Max: | 87.559 | at alpha= | 4 | deg
Re: | 250000 |  |  | Cd Min: | 0.00663 | at alpha= | 0.5 | deg
Mach: | 0.1 |  |  | Cl=0 at alpha= | -2.1356 | deg
|  |  |  | @ Cl=0.1, Cd= | 0.0068476
|  |  |  | @ Cl=0.4, Cd= | 0.0069822
|  |  |  | @ Cl=0.6, Cd= | 0.008221
alpha (deg) | Cl | Cd | Cm | Cl/Cd
-15.5 | -0.398 | 0.20837 | -0.011 | -1.911
-15 | -0.42 | 0.18912 | -0.011 | -2.219
-14.5 | -0.441 | 0.16879 | -0.012 | -2.612
-14 | -0.462 | 0.16652 | -0.012 | -2.772
-13.5 | -0.481 | 0.14879 | -0.012 | -3.234
-13 | -0.499 | 0.1357 | -0.012 | -3.679
-12.5 | -0.515 | 0.12143 | -0.011 | -4.243
-12 | -0.529 | 0.1112 | -0.012 | -4.754
-11.5 | -0.539 | 0.10293 | -0.012 | -5.235
-11 | -0.545 | 0.09644 | -0.012 | -5.654
-10.5 | -0.547 | 0.08742 | -0.012 | -6.261
-10 | -0.545 | 0.07979 | -0.012 | -6.828
-9.5 | -0.537 | 0.07368 | -0.013 | -7.291
-9 | -0.521 | 0.06878 | -0.013 | -7.575
-8.5 | -0.499 | 0.06414 | -0.013 | -7.779
-8 | -0.474 | 0.0582 | -0.013 | -8.138
-7.5 | -0.445 | 0.05455 | -0.013 | -8.153
-7 | -0.413 | 0.05067 | -0.014 | -8.149
-6.5 | -0.378 | 0.04686 | -0.014 | -8.072
-6 | -0.341 | 0.04374 | -0.014 | -7.796
-5.5 | -0.302 | 0.04129 | -0.015 | -7.303
-5 | -0.26 | 0.03878 | -0.015 | -6.71
-4.5 | -0.217 | 0.03662 | -0.016 | -5.932
-4 | -0.215 | 0.01016 | -0.039 | -21.209
-3.5 | -0.159 | 0.00993 | -0.04 | -15.996
-3 | -0.101 | 0.00965 | -0.04 | -10.493
-2.5 | -0.043 | 0.00943 | -0.04 | -4.558
-2 | 0.016 | 0.00715 | -0.041 | 2.205
-1.5 | 0.075 | 0.00689 | -0.041 | 10.866
-1 | 0.134 | 0.00679 | -0.042 | 19.758
-0.5 | 0.193 | 0.00673 | -0.042 | 28.728
0 | 0.252 | 0.0068 | -0.042 | 37.106
0.5 | 0.311 | 0.00663 | -0.043 | 46.902
1 | 0.37 | 0.00685 | -0.043 | 53.979
1.5 | 0.429 | 0.00711 | -0.044 | 60.305
2 | 0.487 | 0.00747 | -0.044 | 65.197
2.5 | 0.546 | 0.00783 | -0.044 | 69.675
3 | 0.604 | 0.00825 | -0.045 | 73.166
3.5 | 0.662 | 0.00879 | -0.045 | 75.301
4 | 0.719 | 0.00821 | -0.046 | 87.559
4.5 | 0.776 | 0.01157 | -0.046 | 67.066
5 | 0.832 | 0.01212 | -0.046 | 68.675
5.5 | 0.887 | 0.01275 | -0.047 | 69.548
6 | 0.939 | 0.01343 | -0.047 | 69.895
6.5 | 0.989 | 0.01422 | -0.047 | 69.598
7 | 1.036 | 0.01517 | -0.048 | 68.312
7.5 | 1.074 | 0.01785 | -0.048 | 60.159
8 | 1.108 | 0.01893 | -0.048 | 58.531
8.5 | 1.135 | 0.02017 | -0.049 | 56.3
9 | 1.154 | 0.02174 | -0.049 | 53.106
9.5 | 1.165 | 0.02341 | -0.049 | 49.748
10 | 1.155 | 0.02589 | -0.048 | 44.623
10.5 | 0.97 | 0.0725 | -0.019 | 13.378
11 | 0.963 | 0.07752 | -0.016 | 12.419
11.5 | 0.95 | 0.08525 | -0.015 | 11.144
12 | 0.931 | 0.09088 | -0.015 | 10.248
12.5 | 0.907 | 0.09776 | -0.015 | 9.281
13 | 0.879 | 0.10514 | -0.015 | 8.356
13.5 | 0.846 | 0.11723 | -0.015 | 7.216
14 | 0.81 | 0.12808 | -0.015 | 6.327
14.5 | 0.773 | 0.1413 | -0.016 | 5.469

## 20. Re 250k Mach 0.10 (2)
BIGFOIL.COM POLAR EXPORT
sd7084
SD7084 (9.6%) |  |  |  | Cl Max: | 1.1868 | at alpha= | 12 | deg
XFOIL ncrit=9 |  |  |  | L/D Max: | 70.6279 | at alpha= | 4.5 | deg
Re: | 250000 |  |  | Cd Min: | 0.24519 | at alpha= | -20 | deg
Mach: | 0.1 |  |  | Cl=0 at alpha= | -2.1936 | deg
|  |  |  | @ Cl=0.1, Cd= | 0.0088897
|  |  |  | @ Cl=0.4, Cd= | 0.0078812
|  |  |  | @ Cl=0.6, Cd= | 0.0088276
alpha (deg) | Cl | Cd | Cm | Cl/Cd
-20 | -0.6879 | 0.24519 | 0.0416 | -2.8056
-19.5 | -0.6741 | 0.24015 | 0.0366 | -2.807
-19 | -0.6538 | 0.23052 | 0.0342 | -2.8362
-18.5 | -0.6354 | 0.22372 | 0.0314 | -2.8402
-18 | -0.6182 | 0.21742 | 0.028 | -2.8433
-17.5 | -0.6013 | 0.21096 | 0.0244 | -2.8503
-17 | -0.5847 | 0.20434 | 0.0206 | -2.8614
-16.5 | -0.5742 | 0.19941 | 0.0145 | -2.8795
-16 | -0.5649 | 0.19385 | 0.0096 | -2.9141
-15.5 | -0.5423 | 0.18321 | 0.0085 | -2.96
-15 | -0.5246 | 0.17638 | 0.0064 | -2.9743
-14.5 | -0.5095 | 0.16974 | 0.0035 | -3.0016
-14 | -0.4958 | 0.1628 | 0.0003 | -3.0455
-13.5 | -0.4845 | 0.15587 | -0.0036 | -3.1084
-13 | -0.4824 | 0.14973 | -0.0096 | -3.2218
-12.5 | -0.4741 | 0.14232 | -0.0139 | -3.3312
-12 | -0.4559 | 0.13304 | -0.0129 | -3.4268
-11.5 | -0.4433 | 0.12651 | -0.0149 | -3.5041
-11 | -0.4357 | 0.1196 | -0.0183 | -3.643
-10.5 | -0.4381 | 0.11226 | -0.0257 | -3.9025
-10 | -0.4349 | 0.10446 | -0.0305 | -4.1633
-9.5 | -0.4292 | 0.09553 | -0.0294 | -4.4928
-9 | -0.4209 | 0.08943 | -0.0306 | -4.7065
-8.5 | -0.421 | 0.08256 | -0.0333 | -5.0993
-8 | -0.4373 | 0.07502 | -0.037 | -5.8291
-7.5 | -0.4715 | 0.06768 | -0.0389 | -6.9666
-7 | -0.502 | 0.06104 | -0.0382 | -8.2241
-6.5 | -0.5193 | 0.05104 | -0.0352 | -10.1744
-6 | -0.5018 | 0.04632 | -0.0326 | -10.8333
-5.5 | -0.4448 | 0.03801 | -0.0392 | -11.7022
-4.5 | -0.3142 | 0.02086 | -0.0426 | -15.0623
-4 | -0.2457 | 0.01687 | -0.0449 | -14.5643
-3.5 | -0.1691 | 0.01509 | -0.0489 | -11.2061
-3 | -0.1001 | 0.0135 | -0.0514 | -7.4148
-2.5 | -0.0334 | 0.01131 | -0.0541 | -2.9531
-2 | 0.0211 | 0.00972 | -0.0535 | 2.1708
-1.5 | 0.0792 | 0.00894 | -0.0518 | 8.8591
-1 | 0.1867 | 0.00868 | -0.0604 | 21.5092
0 | 0.3445 | 0.00807 | -0.0687 | 42.689
0.5 | 0.386 | 0.0079 | -0.0654 | 48.8608
1 | 0.4308 | 0.00784 | -0.0625 | 54.949
1.5 | 0.4768 | 0.00793 | -0.06 | 60.1261
2 | 0.5234 | 0.00818 | -0.0577 | 63.9853
2.5 | 0.5698 | 0.00854 | -0.0555 | 66.7213
3 | 0.616 | 0.00898 | -0.0533 | 68.5969
3.5 | 0.6618 | 0.00949 | -0.0511 | 69.7366
4 | 0.7078 | 0.01004 | -0.0491 | 70.498
4.5 | 0.7536 | 0.01067 | -0.0472 | 70.6279
5 | 0.7997 | 0.01134 | -0.0453 | 70.5203
5.5 | 0.846 | 0.01202 | -0.0436 | 70.3827
6 | 0.892 | 0.01278 | -0.0419 | 69.7966
6.5 | 0.9381 | 0.01353 | -0.0402 | 69.3348
7 | 0.9835 | 0.01432 | -0.0384 | 68.6802
7.5 | 1.0276 | 0.01514 | -0.0366 | 67.8732
8 | 1.0697 | 0.016 | -0.0346 | 66.8563
8.5 | 1.1103 | 0.01709 | -0.0324 | 64.9678
9 | 1.1336 | 0.01983 | -0.0281 | 57.1659
9.5 | 1.1496 | 0.02289 | -0.0224 | 50.2228
10 | 1.1508 | 0.02611 | -0.015 | 44.0751
10.5 | 1.1622 | 0.02892 | -0.0096 | 40.1867
11 | 1.1712 | 0.03239 | -0.005 | 36.1593
11.5 | 1.1807 | 0.03628 | -0.0013 | 32.5441
12 | 1.1868 | 0.0406 | 0.0015 | 29.2315
12.5 | 1.1836 | 0.04756 | 0.004 | 24.8865
13 | 1.1776 | 0.05402 | 0.0051 | 21.7993
13.5 | 1.1618 | 0.06196 | 0.0044 | 18.7508
14 | 1.1374 | 0.07173 | 0.0012 | 15.8567
14.5 | 1.1086 | 0.0834 | -0.0042 | 13.2926
15 | 1.0808 | 0.09621 | -0.0112 | 11.2338
15.5 | 1.0549 | 0.11001 | -0.02 | 9.5891
16 | 1.0249 | 0.12652 | -0.031 | 8.1007
16.5 | 0.8858 | 0.18878 | -0.0634 | 4.6922
17 | 0.9003 | 0.19815 | -0.0654 | 4.5435

## 21. Re 250k Mach 0.25 (1)
BIGFOIL.COM POLAR EXPORT
sd7084
SD7084 (9.6%) |  |  |  | Cl Max: | 1.15 | at alpha= | 9 | deg
JavaFoil+Calcfoil stall+Eppler ext transition |  |  |  | L/D Max: | 85.223 | at alpha= | 3.5 | deg
Re: | 250000 |  |  | Cd Min: | 0.00675 | at alpha= | 0.5 | deg
Mach: | 0.25 |  |  | Cl=0 at alpha= | -2.1333 | deg
|  |  |  | @ Cl=0.1, Cd= | 0.0069784
|  |  |  | @ Cl=0.4, Cd= | 0.00706
|  |  |  | @ Cl=0.6, Cd= | 0.13551
alpha (deg) | Cl | Cd | Cm | Cl/Cd
-14.5 | -0.07 | 0.31894 | -0.013 | -0.219
-14 | -0.087 | 0.26854 | -0.013 | -0.325
-13.5 | -0.195 | 0.2365 | -0.012 | -0.826
-13 | -0.257 | 0.21993 | -0.012 | -1.169
-12.5 | -0.311 | 0.18614 | -0.012 | -1.669
-12 | -0.358 | 0.15228 | -0.013 | -2.353
-11.5 | -0.4 | 0.13686 | -0.013 | -2.923
-11 | -0.435 | 0.12046 | -0.012 | -3.612
-10.5 | -0.463 | 0.10334 | -0.012 | -4.48
-10 | -0.483 | 0.09153 | -0.013 | -5.275
-9.5 | -0.494 | 0.08336 | -0.013 | -5.928
-9 | -0.491 | 0.07557 | -0.013 | -6.503
-8.5 | -0.48 | 0.06749 | -0.013 | -7.105
-8 | -0.462 | 0.06308 | -0.013 | -7.323
-7.5 | -0.439 | 0.05713 | -0.013 | -7.688
-7 | -0.412 | 0.05283 | -0.014 | -7.795
-6.5 | -0.38 | 0.04812 | -0.014 | -7.901
-6 | -0.345 | 0.04468 | -0.015 | -7.718
-5.5 | -0.306 | 0.04197 | -0.015 | -7.299
-5 | -0.265 | 0.03921 | -0.015 | -6.764
-4.5 | -0.222 | 0.03692 | -0.016 | -6.013
-4 | -0.177 | 0.03472 | -0.018 | -5.109
-3.5 | -0.163 | 0.01006 | -0.041 | -16.18
-3 | -0.104 | 0.00976 | -0.041 | -10.645
-2.5 | -0.044 | 0.00948 | -0.041 | -4.657
-2 | 0.016 | 0.0073 | -0.042 | 2.219
-1.5 | 0.077 | 0.00705 | -0.042 | 10.913
-1 | 0.138 | 0.00686 | -0.043 | 20.067
-0.5 | 0.199 | 0.00683 | -0.043 | 29.078
0 | 0.259 | 0.00689 | -0.044 | 37.598
0.5 | 0.32 | 0.00675 | -0.044 | 47.35
1 | 0.38 | 0.00696 | -0.044 | 54.567
1.5 | 0.44 | 0.00726 | -0.045 | 60.631
2 | 0.5 | 0.00759 | -0.045 | 65.965
2.5 | 0.56 | 0.00797 | -0.046 | 70.319
3 | 0.62 | 0.00846 | -0.046 | 73.297
3.5 | 0.679 | 0.00797 | -0.046 | 85.223
4 | 0.738 | 0.01126 | -0.047 | 65.555
4.5 | 0.796 | 0.01187 | -0.047 | 67.053
5 | 0.854 | 0.01249 | -0.048 | 68.36
5.5 | 0.909 | 0.01315 | -0.048 | 69.14
6 | 0.962 | 0.01393 | -0.048 | 69.061
6.5 | 1.013 | 0.01481 | -0.049 | 68.392
7 | 1.059 | 0.01588 | -0.049 | 66.683
7.5 | 1.093 | 0.01879 | -0.049 | 58.174
8 | 1.123 | 0.02004 | -0.049 | 56.009
8.5 | 1.142 | 0.02163 | -0.05 | 52.8
9 | 1.15 | 0.02339 | -0.05 | 49.176
9.5 | 0.953 | 0.06528 | -0.02 | 14.593
10 | 0.944 | 0.06979 | -0.018 | 13.521
10.5 | 0.924 | 0.07584 | -0.016 | 12.183
11 | 0.893 | 0.08335 | -0.015 | 10.716
11.5 | 0.851 | 0.09224 | -0.015 | 9.229
12 | 0.799 | 0.10347 | -0.016 | 7.721
12.5 | 0.737 | 0.11573 | -0.016 | 6.367
13 | 0.666 | 0.12986 | -0.016 | 5.132
13.5 | 0.589 | 0.15929 | -0.017 | 3.7
14 | 0.507 | 0.13551 | -0.018 | 3.738

## 22. Re 250k Mach 0.25 (2)
BIGFOIL.COM POLAR EXPORT
sd7084
SD7084 (9.6%) |  |  |  | Cl Max: | 1.1548 | at alpha= | 11.5 | deg
XFOIL ncrit=9 |  |  |  | L/D Max: | 69.7834 | at alpha= | 4.5 | deg
Re: | 250000 |  |  | Cd Min: | 0.25022 | at alpha= | -20 | deg
Mach: | 0.25 |  |  | Cl=0 at alpha= | -2.2619 | deg
|  |  |  | @ Cl=0.1, Cd= | 0.0089402
|  |  |  | @ Cl=0.4, Cd= | 0.0079486
|  |  |  | @ Cl=0.6, Cd= | 0.0089478
alpha (deg) | Cl | Cd | Cm | Cl/Cd
-20 | -0.7014 | 0.25022 | 0.0432 | -2.8031
-19 | -0.6627 | 0.23392 | 0.0367 | -2.833
-18.5 | -0.6443 | 0.22737 | 0.0332 | -2.8337
-18 | -0.6262 | 0.22079 | 0.0294 | -2.8362
-17 | -0.5909 | 0.20742 | 0.0213 | -2.8488
-16.5 | -0.5819 | 0.20324 | 0.0148 | -2.8631
-15.5 | -0.5425 | 0.18583 | 0.0101 | -2.9193
-15 | -0.5255 | 0.17908 | 0.0072 | -2.9344
-14.5 | -0.5097 | 0.17222 | 0.004 | -2.9596
-14 | -0.4952 | 0.16512 | 0.0005 | -2.999
-13.5 | -0.4877 | 0.15909 | -0.005 | -3.0656
-13 | -0.4816 | 0.15257 | -0.0101 | -3.1566
-12.5 | -0.4657 | 0.14256 | -0.0112 | -3.2667
-12 | -0.447 | 0.13581 | -0.012 | -3.2914
-11.5 | -0.4355 | 0.12899 | -0.0147 | -3.3762
-11 | -0.4344 | 0.12226 | -0.021 | -3.5531
-10.5 | -0.431 | 0.11505 | -0.0263 | -3.7462
-10 | -0.4248 | 0.10536 | -0.0272 | -4.0319
-9.5 | -0.4096 | 0.09935 | -0.027 | -4.1228
-9 | -0.4037 | 0.09265 | -0.0294 | -4.3573
-8.5 | -0.4063 | 0.08512 | -0.0339 | -4.7733
-8 | -0.4312 | 0.07666 | -0.0434 | -5.6248
-6.5 | -0.5012 | 0.05656 | -0.0355 | -8.8614
-6 | -0.4984 | 0.05199 | -0.0317 | -9.5865
-5.5 | -0.4444 | 0.04146 | -0.0413 | -10.7188
-4.5 | -0.3143 | 0.02228 | -0.0468 | -14.1068
-4 | -0.2469 | 0.01779 | -0.0485 | -13.8786
-3.5 | -0.1699 | 0.01555 | -0.0519 | -10.926
-3 | -0.0925 | 0.01375 | -0.0555 | -6.7273
-2.5 | -0.0261 | 0.01171 | -0.0573 | -2.2289
-2 | 0.0287 | 0.00997 | -0.0566 | 2.8786
-1.5 | 0.0808 | 0.009 | -0.0532 | 8.9778
-1 | 0.1771 | 0.0087 | -0.0588 | 20.3563
0 | 0.3536 | 0.00811 | -0.0698 | 43.6005
0.5 | 0.3967 | 0.00795 | -0.0665 | 49.8994
1 | 0.4427 | 0.00793 | -0.0635 | 55.826
1.5 | 0.49 | 0.00809 | -0.0609 | 60.5686
2 | 0.5374 | 0.0084 | -0.0584 | 63.9762
2.5 | 0.5848 | 0.00879 | -0.056 | 66.5301
3 | 0.632 | 0.00928 | -0.0536 | 68.1034
3.5 | 0.6788 | 0.00983 | -0.0513 | 69.0539
4 | 0.726 | 0.01042 | -0.0491 | 69.6737
4.5 | 0.7732 | 0.01108 | -0.0469 | 69.7834
5 | 0.8208 | 0.01178 | -0.0449 | 69.6774
5.5 | 0.8681 | 0.01256 | -0.0428 | 69.1162
6 | 0.916 | 0.01332 | -0.0408 | 68.7688
6.5 | 0.9632 | 0.01415 | -0.0387 | 68.0707
7 | 1.0092 | 0.01501 | -0.0365 | 67.2352
7.5 | 1.0535 | 0.0159 | -0.034 | 66.2579
8 | 1.0953 | 0.01688 | -0.0314 | 64.8874
8.5 | 1.1292 | 0.01869 | -0.0278 | 60.4173
9 | 1.1371 | 0.02243 | -0.0208 | 50.6955
9.5 | 1.147 | 0.0251 | -0.0138 | 45.6972
10 | 1.1417 | 0.02904 | -0.0067 | 39.3147
10.5 | 1.1483 | 0.03284 | -0.002 | 34.9665
11 | 1.1531 | 0.03742 | 0.0018 | 30.8151
11.5 | 1.1548 | 0.04285 | 0.0046 | 26.9498
12 | 1.1502 | 0.04913 | 0.0057 | 23.4114
12.5 | 1.1391 | 0.05647 | 0.0048 | 20.1718
13 | 1.1215 | 0.06565 | 0.002 | 17.083
13.5 | 1.0978 | 0.07663 | -0.003 | 14.326
14 | 1.0702 | 0.08936 | -0.01 | 11.9763
14.5 | 1.0397 | 0.10417 | -0.019 | 9.9808
15 | 0.9842 | 0.12699 | -0.0334 | 7.7502
16 | 0.9063 | 0.17157 | -0.0578 | 5.2824
16.5 | 0.9037 | 0.18551 | -0.0644 | 4.8714

## 23. Re 250k Mach 0.50 (1)
BIGFOIL.COM POLAR EXPORT
sd7084
SD7084 (9.6%) |  |  |  | Cl Max: | 1.176 | at alpha= | 20 | deg
JavaFoil+Calcfoil stall+Eppler ext transition |  |  |  | L/D Max: | 70.998 | at alpha= | 1.5 | deg
Re: | 250000 |  |  | Cd Min: | 0.00692 | at alpha= | 1.5 | deg
Mach: | 0.5 |  |  | Cl=0 at alpha= | -2.1343 | deg
|  |  |  | @ Cl=0.1, Cd= | 0.0075168
|  |  |  | @ Cl=0.4, Cd= | 0.0074615
|  |  |  | @ Cl=0.6, Cd= | 0.010162
alpha (deg) | Cl | Cd | Cm | Cl/Cd
-20 | -0.951 | 0.25679 | -0.018 | -3.703
-19.5 | -0.925 | 0.25417 | -0.018 | -3.641
-19 | -0.9 | 0.24503 | -0.018 | -3.672
-18.5 | -0.874 | 0.24505 | -0.019 | -3.567
-18 | -0.848 | 0.23681 | -0.019 | -3.582
-17.5 | -0.823 | 0.23171 | -0.019 | -3.55
-17 | -0.797 | 0.22452 | -0.019 | -3.548
-16.5 | -0.768 | 0.21408 | -0.018 | -3.587
-16 | -0.741 | 0.20205 | -0.018 | -3.669
-15.5 | -0.715 | 0.19919 | -0.018 | -3.59
-15 | -0.689 | 0.19345 | -0.018 | -3.561
-14.5 | -0.663 | 0.18775 | -0.018 | -3.529
-14 | -0.636 | 0.18291 | -0.018 | -3.479
-13.5 | -0.61 | 0.1738 | -0.018 | -3.51
-13 | -0.583 | 0.17386 | -0.018 | -3.356
-12.5 | -0.557 | 0.16525 | -0.019 | -3.37
-12 | -0.529 | 0.1492 | -0.017 | -3.545
-11.5 | -0.502 | 0.14481 | -0.017 | -3.469
-11 | -0.476 | 0.14303 | -0.017 | -3.327
-10.5 | -0.449 | 0.1335 | -0.017 | -3.365
-10 | -0.423 | 0.13041 | -0.017 | -3.241
-9.5 | -0.396 | 0.12748 | -0.017 | -3.107
-9 | -0.369 | 0.12679 | -0.018 | -2.913
-8.5 | -0.342 | 0.11027 | -0.015 | -3.101
-8 | -0.315 | 0.11007 | -0.015 | -2.863
-7.5 | -0.288 | 0.10554 | -0.015 | -2.733
-7 | -0.262 | 0.10691 | -0.015 | -2.447
-6.5 | -0.235 | 0.09305 | -0.016 | -2.524
-6 | -0.208 | 0.0908 | -0.016 | -2.291
-5.5 | -0.285 | 0.05313 | -0.016 | -5.362
-5 | -0.271 | 0.04445 | -0.016 | -6.102
-4.5 | -0.236 | 0.04018 | -0.017 | -5.882
-4 | -0.192 | 0.03717 | -0.018 | -5.178
-3.5 | -0.144 | 0.0347 | -0.019 | -4.147
-3 | -0.115 | 0.01085 | -0.046 | -10.612
-2.5 | -0.049 | 0.00943 | -0.046 | -5.208
-2 | 0.018 | 0.00966 | -0.047 | 1.872
-1.5 | 0.086 | 0.00756 | -0.047 | 11.356
-1 | 0.154 | 0.00735 | -0.048 | 20.948
-0.5 | 0.222 | 0.00724 | -0.048 | 30.629
0 | 0.289 | 0.00737 | -0.049 | 39.26
0.5 | 0.357 | 0.0075 | -0.049 | 47.527
1 | 0.424 | 0.00744 | -0.05 | 56.977
1.5 | 0.491 | 0.00692 | -0.05 | 70.998
2 | 0.558 | 0.00971 | -0.05 | 57.408
2.5 | 0.624 | 0.01042 | -0.051 | 59.89
3 | 0.69 | 0.01125 | -0.051 | 61.309
3.5 | 0.755 | 0.01194 | -0.052 | 63.215
4 | 0.819 | 0.01258 | -0.052 | 65.121
4.5 | 0.883 | 0.01337 | -0.053 | 66.048
5 | 0.945 | 0.01428 | -0.053 | 66.197
5.5 | 1.003 | 0.01528 | -0.053 | 65.657
6 | 1.056 | 0.01658 | -0.054 | 63.728
6.5 | 1.102 | 0.0181 | -0.054 | 60.889
7 | 1.129 | 0.02228 | -0.054 | 50.687
7.5 | 1.121 | 0.02501 | -0.054 | 44.805
8 | 0.867 | 0.06123 | -0.017 | 14.157
8.5 | 0.568 | 0.10005 | -0.017 | 5.675
9 | 0.594 | 0.10747 | -0.019 | 5.53
9.5 | 0.621 | 0.11473 | -0.02 | 5.41
10 | 0.647 | 0.12334 | -0.02 | 5.244
10.5 | 0.673 | 0.12659 | -0.023 | 5.319
11 | 0.7 | 0.14356 | -0.025 | 4.877
11.5 | 0.726 | 0.14599 | -0.025 | 4.974
12 | 0.753 | 0.1502 | -0.026 | 5.011
12.5 | 0.78 | 0.17231 | -0.029 | 4.528
13 | 0.806 | 0.17747 | -0.029 | 4.543
13.5 | 0.832 | 0.17724 | -0.03 | 4.696
14 | 0.859 | 0.19326 | -0.032 | 4.447
14.5 | 0.887 | 0.20776 | -0.033 | 4.268
15 | 0.912 | 0.2068 | -0.034 | 4.412
15.5 | 0.938 | 0.21171 | -0.034 | 4.431
16 | 0.965 | 0.22069 | -0.035 | 4.372
16.5 | 0.993 | 0.24221 | -0.037 | 4.101
17 | 1.019 | 0.23996 | -0.037 | 4.246
17.5 | 1.044 | 0.24859 | -0.038 | 4.2
18 | 1.07 | 0.25629 | -0.038 | 4.174
18.5 | 1.096 | 0.26338 | -0.039 | 4.16
19 | 1.127 | 0.27214 | -0.041 | 4.141
19.5 | 1.151 | 0.27943 | -0.041 | 4.118
20 | 1.176 | 0.2776 | -0.042 | 4.235

## 24. Re 250k Mach 0.50 (2)
BIGFOIL.COM POLAR EXPORT
sd7084
SD7084 (9.6%) |  |  |  | Cl Max: | 1.1501 | at alpha= | 8 | deg
XFOIL ncrit=9 |  |  |  | L/D Max: | 66.3967 | at alpha= | 4 | deg
Re: | 250000 |  |  | Cd Min: | 0.26915 | at alpha= | -20 | deg
Mach: | 0.5 |  |  | Cl=0 at alpha= | -2.3952 | deg
|  |  |  | @ Cl=0.1, Cd= | 0.0095868
|  |  |  | @ Cl=0.4, Cd= | 0.0084347
|  |  |  | @ Cl=0.6, Cd= | 0.0094711
alpha (deg) | Cl | Cd | Cm | Cl/Cd
-20 | -0.7595 | 0.26915 | 0.0549 | -2.8218
-19.5 | -0.7371 | 0.26135 | 0.0502 | -2.8204
-19 | -0.7147 | 0.25349 | 0.0454 | -2.8194
-18.5 | -0.6922 | 0.24561 | 0.0406 | -2.8183
-18 | -0.6697 | 0.23769 | 0.0356 | -2.8175
-17.5 | -0.6497 | 0.23141 | 0.0294 | -2.8076
-16.5 | -0.605 | 0.21371 | 0.0219 | -2.8309
-16 | -0.5832 | 0.20602 | 0.0179 | -2.8308
-15.5 | -0.562 | 0.19835 | 0.0138 | -2.8334
-15 | -0.5413 | 0.19063 | 0.0095 | -2.8395
-14.5 | -0.5254 | 0.18448 | 0.0035 | -2.848
-14 | -0.5149 | 0.17884 | -0.0023 | -2.8791
-13.5 | -0.488 | 0.16739 | -0.0038 | -2.9153
-13 | -0.4665 | 0.15944 | -0.0059 | -2.9259
-12.5 | -0.4486 | 0.1521 | -0.009 | -2.9494
-12 | -0.4398 | 0.14612 | -0.015 | -3.0099
-11.5 | -0.4332 | 0.13983 | -0.0205 | -3.098
-11 | -0.4094 | 0.12927 | -0.0203 | -3.167
-10.5 | -0.3926 | 0.1221 | -0.0219 | -3.2154
-10 | -0.3806 | 0.11504 | -0.0246 | -3.3084
-9.5 | -0.3817 | 0.10877 | -0.0317 | -3.5092
-9 | -0.3787 | 0.10164 | -0.0366 | -3.7259
-8.5 | -0.3602 | 0.0933 | -0.0333 | -3.8607
-8 | -0.354 | 0.08716 | -0.0344 | -4.0615
-7.5 | -0.3761 | 0.08113 | -0.0413 | -4.6358
-7 | -0.4094 | 0.07595 | -0.0414 | -5.3904
-6.5 | -0.4218 | 0.07032 | -0.0327 | -5.9983
-6 | -0.4464 | 0.06577 | -0.0285 | -6.7873
-5.5 | -0.4167 | 0.0558 | -0.0405 | -7.4677
-5 | -0.3751 | 0.0393 | -0.0563 | -9.5445
-4.5 | -0.3201 | 0.02838 | -0.062 | -11.2791
-4 | -0.2504 | 0.0221 | -0.0642 | -11.3303
-3.5 | -0.1659 | 0.01794 | -0.0667 | -9.2475
-3 | -0.0756 | 0.01543 | -0.0696 | -4.8995
-2.5 | -0.0126 | 0.01344 | -0.0677 | -0.9375
-2 | 0.0475 | 0.01138 | -0.066 | 4.174
-1.5 | 0.0947 | 0.00962 | -0.0611 | 9.8441
-0.5 | 0.259 | 0.00859 | -0.0618 | 30.1513
0 | 0.3799 | 0.00845 | -0.0717 | 44.9586
0.5 | 0.4455 | 0.0084 | -0.0714 | 53.0357
1 | 0.4953 | 0.0086 | -0.0678 | 57.593
1.5 | 0.5461 | 0.00897 | -0.0644 | 60.8807
2 | 0.5971 | 0.00944 | -0.0611 | 63.2521
2.5 | 0.6483 | 0.00999 | -0.0578 | 64.8949
3 | 0.6994 | 0.01063 | -0.0544 | 65.7949
3.5 | 0.7511 | 0.01133 | -0.0511 | 66.293
4 | 0.8034 | 0.0121 | -0.0478 | 66.3967
4.5 | 0.8563 | 0.01293 | -0.0445 | 66.2258
5 | 0.9093 | 0.01386 | -0.0411 | 65.6061
5.5 | 0.9621 | 0.01487 | -0.0375 | 64.7007
6 | 1.0139 | 0.01594 | -0.0336 | 63.6073
6.5 | 1.0631 | 0.01711 | -0.0292 | 62.1333
7 | 1.1073 | 0.01837 | -0.0238 | 60.2776
7.5 | 1.1394 | 0.01948 | -0.017 | 58.4908
8 | 1.1501 | 0.02255 | -0.0089 | 51.0022
8.5 | 1.1406 | 0.02724 | -0.001 | 41.8722
9 | 1.1315 | 0.0327 | 0.0042 | 34.6024
9.5 | 1.1168 | 0.03978 | 0.0062 | 28.0744
10 | 1.0966 | 0.04854 | 0.005 | 22.5917
10.5 | 1.0762 | 0.05849 | 0.0019 | 18.3997
11 | 1.0504 | 0.07002 | -0.0036 | 15.0014
11.5 | 1.0209 | 0.08296 | -0.0108 | 12.3059
12 | 0.9902 | 0.09696 | -0.019 | 10.2125
12.5 | 0.9594 | 0.11201 | -0.0279 | 8.5653
13 | 0.9313 | 0.1278 | -0.0373 | 7.2872

## 25. Re 500k Mach 0.00 (1)
BIGFOIL.COM POLAR EXPORT
sd7084
SD7084 (9.6%) |  |  |  | Cl Max: | 1.18 | at alpha= | 10 | deg
JavaFoil+Calcfoil stall+Eppler ext transition |  |  |  | L/D Max: | 115.442 | at alpha= | 5.5 | deg
Re: | 500000 |  |  | Cd Min: | 0.00562 | at alpha= | -0.5 | deg
Mach: | 0 |  |  | Cl=0 at alpha= | -2.1356 | deg
|  |  |  | @ Cl=0.1, Cd= | 0.0056724
|  |  |  | @ Cl=0.4, Cd= | 0.0061097
|  |  |  | @ Cl=0.6, Cd= | 0.0065835
alpha (deg) | Cl | Cd | Cm | Cl/Cd
-16 | -0.421 | 0.17533 | -0.012 | -2.4
-15.5 | -0.44 | 0.16607 | -0.012 | -2.647
-15 | -0.458 | 0.15367 | -0.012 | -2.983
-14.5 | -0.477 | 0.14439 | -0.012 | -3.301
-14 | -0.494 | 0.13223 | -0.012 | -3.737
-13.5 | -0.51 | 0.12125 | -0.012 | -4.21
-13 | -0.525 | 0.11391 | -0.012 | -4.609
-12.5 | -0.538 | 0.10448 | -0.012 | -5.145
-12 | -0.548 | 0.0974 | -0.012 | -5.622
-11.5 | -0.554 | 0.09074 | -0.012 | -6.11
-11 | -0.558 | 0.08458 | -0.012 | -6.595
-10.5 | -0.557 | 0.0778 | -0.012 | -7.159
-10 | -0.552 | 0.07205 | -0.013 | -7.661
-9.5 | -0.542 | 0.06691 | -0.013 | -8.103
-9 | -0.524 | 0.06269 | -0.013 | -8.364
-8.5 | -0.501 | 0.05882 | -0.013 | -8.519
-8 | -0.475 | 0.05401 | -0.014 | -8.791
-7.5 | -0.445 | 0.05082 | -0.014 | -8.76
-7 | -0.413 | 0.0475 | -0.014 | -8.69
-6.5 | -0.378 | 0.04417 | -0.015 | -8.553
-6 | -0.34 | 0.04143 | -0.015 | -8.215
-5.5 | -0.301 | 0.03917 | -0.015 | -7.679
-5 | -0.261 | 0.03609 | -0.02 | -7.228
-4.5 | -0.27 | 0.00919 | -0.039 | -29.331
-4 | -0.214 | 0.00891 | -0.039 | -24.065
-3.5 | -0.158 | 0.00864 | -0.039 | -18.304
-3 | -0.101 | 0.00844 | -0.04 | -11.939
-2.5 | -0.043 | 0.00822 | -0.04 | -5.204
-2 | 0.016 | 0.00588 | -0.041 | 2.67
-1.5 | 0.074 | 0.00569 | -0.041 | 13.08
-1 | 0.133 | 0.00565 | -0.041 | 23.631
-0.5 | 0.192 | 0.00562 | -0.042 | 34.209
0 | 0.251 | 0.00571 | -0.042 | 43.999
0.5 | 0.31 | 0.00583 | -0.043 | 53.112
1 | 0.368 | 0.00605 | -0.043 | 60.864
1.5 | 0.427 | 0.00616 | -0.043 | 69.303
2 | 0.486 | 0.00656 | -0.044 | 74
2.5 | 0.543 | 0.00621 | -0.044 | 87.47
3 | 0.601 | 0.00659 | -0.045 | 91.207
3.5 | 0.659 | 0.00706 | -0.045 | 93.357
4 | 0.716 | 0.00756 | -0.045 | 94.8
4.5 | 0.773 | 0.00795 | -0.046 | 97.239
5 | 0.83 | 0.00731 | -0.046 | 113.573
5.5 | 0.885 | 0.00766 | -0.047 | 115.442
6 | 0.937 | 0.01108 | -0.047 | 84.588
6.5 | 0.988 | 0.01175 | -0.047 | 84.08
7 | 1.035 | 0.01257 | -0.048 | 82.369
7.5 | 1.074 | 0.01524 | -0.048 | 70.476
8 | 1.109 | 0.01612 | -0.048 | 68.79
8.5 | 1.138 | 0.01715 | -0.049 | 66.369
9 | 1.16 | 0.01845 | -0.049 | 62.857
9.5 | 1.174 | 0.01979 | -0.049 | 59.321
10 | 1.18 | 0.02114 | -0.049 | 55.829
10.5 | 1.176 | 0.02299 | -0.049 | 51.177
11 | 1.159 | 0.02559 | -0.049 | 45.296
11.5 | 0.963 | 0.07912 | -0.02 | 12.167
12 | 0.948 | 0.08414 | -0.02 | 11.264
12.5 | 0.927 | 0.08902 | -0.016 | 10.41
13 | 0.902 | 0.097 | -0.016 | 9.303
13.5 | 0.875 | 0.10476 | -0.016 | 8.348
14 | 0.844 | 0.11273 | -0.016 | 7.484
14.5 | 0.811 | 0.12208 | -0.017 | 6.641
15 | 0.777 | 0.12156 | -0.019 | 6.39

## 26. Re 500k Mach 0.00 (2)
BIGFOIL.COM POLAR EXPORT
sd7084
SD7084 (9.6%) |  |  |  | Cl Max: | 1.2422 | at alpha= | 12.5 | deg
XFOIL ncrit=9 |  |  |  | L/D Max: | 87.6574 | at alpha= | 5.5 | deg
Re: | 500000 |  |  | Cd Min: | 0.24204 | at alpha= | -20 | deg
Mach: | 0 |  |  | Cl=0 at alpha= | -2.4861 | deg
|  |  |  | @ Cl=0.1, Cd= | 0.0062534
|  |  |  | @ Cl=0.4, Cd= | 0.0058697
|  |  |  | @ Cl=0.6, Cd= | 0.0071484
alpha (deg) | Cl | Cd | Cm | Cl/Cd
-20 | -0.6829 | 0.24204 | 0.0428 | -2.8214
-19.5 | -0.6658 | 0.23583 | 0.0389 | -2.8232
-19 | -0.6488 | 0.22942 | 0.0351 | -2.828
-18.5 | -0.6317 | 0.2228 | 0.0312 | -2.8353
-18 | -0.6152 | 0.2159 | 0.0267 | -2.8495
-17.5 | -0.6009 | 0.20921 | 0.0222 | -2.8722
-17 | -0.5873 | 0.20234 | 0.0178 | -2.9025
-16.5 | -0.5691 | 0.19431 | 0.0159 | -2.9288
-16 | -0.5527 | 0.18806 | 0.0129 | -2.939
-15.5 | -0.5372 | 0.18153 | 0.0096 | -2.9593
-15 | -0.5223 | 0.1746 | 0.0062 | -2.9914
-14.5 | -0.5112 | 0.1671 | 0.0015 | -3.0592
-14 | -0.5017 | 0.1597 | -0.0027 | -3.1415
-13.5 | -0.4903 | 0.15213 | -0.0062 | -3.2229
-13 | -0.4829 | 0.14279 | -0.009 | -3.3819
-12.5 | -0.4667 | 0.13668 | -0.0103 | -3.4145
-12 | -0.4554 | 0.13004 | -0.0127 | -3.502
-11.5 | -0.4464 | 0.12286 | -0.0156 | -3.6334
-11 | -0.4417 | 0.11465 | -0.0198 | -3.8526
-10.5 | -0.4371 | 0.10612 | -0.0249 | -4.1189
-9.5 | -0.4467 | 0.087 | -0.0325 | -5.1345
-9 | -0.4374 | 0.08248 | -0.0333 | -5.3031
-8.5 | -0.4421 | 0.07523 | -0.0366 | -5.8766
-8 | -0.4783 | 0.0678 | -0.0384 | -7.0546
-7.5 | -0.5112 | 0.05942 | -0.0387 | -8.6032
-7 | -0.4644 | 0.0459 | -0.0515 | -10.1176
-6.5 | -0.4282 | 0.03259 | -0.0586 | -13.139
-6 | -0.3859 | 0.01992 | -0.058 | -19.3725
-5.5 | -0.3166 | 0.01625 | -0.0612 | -19.4831
-5 | -0.2583 | 0.01418 | -0.0617 | -18.2158
-4.5 | -0.1969 | 0.01269 | -0.0626 | -15.5162
-4 | -0.1448 | 0.01135 | -0.0615 | -12.7577
-3.5 | -0.0973 | 0.01025 | -0.0594 | -9.4927
-3 | -0.0482 | 0.00951 | -0.0574 | -5.0683
-2.5 | -0.0013 | 0.0084 | -0.0555 | -0.15476
-2 | 0.0453 | 0.00734 | -0.0537 | 6.1717
-1.5 | 0.09 | 0.00639 | -0.0512 | 14.0845
-1 | 0.1354 | 0.00577 | -0.0482 | 23.4662
-0.5 | 0.193 | 0.00551 | -0.0474 | 35.0272
0 | 0.2758 | 0.0056 | -0.0526 | 49.25
0.5 | 0.3593 | 0.00576 | -0.0582 | 62.3785
1 | 0.4261 | 0.00594 | -0.0607 | 71.734
1.5 | 0.4718 | 0.00619 | -0.0586 | 76.2197
2 | 0.5183 | 0.0065 | -0.0568 | 79.7385
2.5 | 0.5651 | 0.00686 | -0.055 | 82.3761
3 | 0.6123 | 0.00725 | -0.0533 | 84.4552
3.5 | 0.6595 | 0.00769 | -0.0516 | 85.7607
4 | 0.7068 | 0.00815 | -0.05 | 86.7239
4.5 | 0.7542 | 0.00864 | -0.0485 | 87.2917
5 | 0.8016 | 0.00916 | -0.047 | 87.5109
5.5 | 0.8494 | 0.00969 | -0.0456 | 87.6574
6 | 0.8971 | 0.01024 | -0.0443 | 87.6074
6.5 | 0.9446 | 0.01083 | -0.0429 | 87.2207
7 | 0.9912 | 0.0115 | -0.0415 | 86.1913
7.5 | 1.0365 | 0.0123 | -0.04 | 84.2683
8 | 1.0797 | 0.01328 | -0.0383 | 81.3027
8.5 | 1.1169 | 0.01481 | -0.0358 | 75.4153
9 | 1.1433 | 0.01735 | -0.0315 | 65.8963
9.5 | 1.1766 | 0.019 | -0.0281 | 61.9263
10 | 1.1978 | 0.02127 | -0.0233 | 56.3141
10.5 | 1.2149 | 0.02316 | -0.0177 | 52.4568
11 | 1.2264 | 0.02548 | -0.0122 | 48.1319
11.5 | 1.235 | 0.02825 | -0.0073 | 43.7168
12 | 1.2401 | 0.03162 | -0.0032 | 39.2188
12.5 | 1.2422 | 0.03564 | -0.0002 | 34.8541
13 | 1.2406 | 0.04058 | 0.0018 | 30.5717
13.5 | 1.2351 | 0.04656 | 0.0026 | 26.5271
14 | 1.222 | 0.05414 | 0.0022 | 22.5711
14.5 | 1.207 | 0.06266 | 0.0003 | 19.2627
15 | 1.1927 | 0.07183 | -0.0032 | 16.6045
15.5 | 1.1713 | 0.08297 | -0.0084 | 14.1172
16 | 1.1474 | 0.09562 | -0.0152 | 11.9996
16.5 | 1.117 | 0.11058 | -0.0238 | 10.1013
17 | 1.0856 | 0.12724 | -0.0338 | 8.5319
17.5 | 1.0156 | 0.15656 | -0.0515 | 6.487

## 27. Re 500k Mach 0.10 (1)
BIGFOIL.COM POLAR EXPORT
sd7084
SD7084 (9.6%) |  |  |  | Cl Max: | 1.176 | at alpha= | 10 | deg
JavaFoil+Calcfoil stall+Eppler ext transition |  |  |  | L/D Max: | 113.777 | at alpha= | 5 | deg
Re: | 500000 |  |  | Cd Min: | 0.00563 | at alpha= | -0.5 | deg
Mach: | 0.1 |  |  | Cl=0 at alpha= | -2.1356 | deg
|  |  |  | @ Cl=0.1, Cd= | 0.0056961
|  |  |  | @ Cl=0.4, Cd= | 0.0061259
|  |  |  | @ Cl=0.6, Cd= | 0.006611
alpha (deg) | Cl | Cd | Cm | Cl/Cd
-15.5 | -0.398 | 0.18371 | -0.012 | -2.169
-15 | -0.42 | 0.16524 | -0.012 | -2.541
-14.5 | -0.441 | 0.14837 | -0.012 | -2.974
-14 | -0.462 | 0.14361 | -0.012 | -3.216
-13.5 | -0.481 | 0.12952 | -0.012 | -3.717
-13 | -0.499 | 0.11809 | -0.012 | -4.23
-12.5 | -0.515 | 0.10764 | -0.012 | -4.787
-12 | -0.529 | 0.0989 | -0.012 | -5.346
-11.5 | -0.539 | 0.09292 | -0.012 | -5.8
-11 | -0.545 | 0.08511 | -0.012 | -6.408
-10.5 | -0.547 | 0.07901 | -0.012 | -6.929
-10 | -0.545 | 0.07279 | -0.013 | -7.486
-9.5 | -0.537 | 0.06808 | -0.013 | -7.893
-9 | -0.521 | 0.06355 | -0.013 | -8.199
-8.5 | -0.499 | 0.05904 | -0.013 | -8.453
-8 | -0.474 | 0.05444 | -0.014 | -8.702
-7.5 | -0.445 | 0.05123 | -0.014 | -8.685
-7 | -0.413 | 0.04766 | -0.014 | -8.666
-6.5 | -0.378 | 0.04423 | -0.015 | -8.555
-6 | -0.341 | 0.04159 | -0.015 | -8.203
-5.5 | -0.302 | 0.0393 | -0.015 | -7.677
-5 | -0.261 | 0.03657 | -0.018 | -7.141
-4.5 | -0.271 | 0.00918 | -0.039 | -29.479
-4 | -0.215 | 0.0089 | -0.039 | -24.189
-3.5 | -0.159 | 0.00869 | -0.04 | -18.275
-3 | -0.101 | 0.00847 | -0.04 | -11.956
-2.5 | -0.043 | 0.00824 | -0.04 | -5.22
-2 | 0.016 | 0.00589 | -0.041 | 2.677
-1.5 | 0.075 | 0.00573 | -0.041 | 13.074
-1 | 0.134 | 0.00565 | -0.042 | 23.728
-0.5 | 0.193 | 0.00563 | -0.042 | 34.33
0 | 0.252 | 0.00572 | -0.042 | 44.138
0.5 | 0.311 | 0.00585 | -0.043 | 53.26
1 | 0.37 | 0.00607 | -0.043 | 61.058
1.5 | 0.429 | 0.00618 | -0.044 | 69.481
2 | 0.488 | 0.00657 | -0.044 | 74.261
2.5 | 0.546 | 0.00622 | -0.044 | 87.808
3 | 0.604 | 0.00664 | -0.045 | 90.965
3.5 | 0.662 | 0.00707 | -0.045 | 93.673
4 | 0.72 | 0.00757 | -0.046 | 95.135
4.5 | 0.777 | 0.00801 | -0.046 | 96.993
5 | 0.834 | 0.00733 | -0.047 | 113.777
5.5 | 0.889 | 0.01057 | -0.047 | 84.083
6 | 0.941 | 0.01116 | -0.047 | 84.356
6.5 | 0.992 | 0.01184 | -0.048 | 83.796
7 | 1.04 | 0.01268 | -0.048 | 82.008
7.5 | 1.077 | 0.01536 | -0.048 | 70.145
8 | 1.112 | 0.01628 | -0.049 | 68.318
8.5 | 1.14 | 0.01733 | -0.049 | 65.808
9 | 1.16 | 0.01869 | -0.049 | 62.089
9.5 | 1.172 | 0.02009 | -0.049 | 58.347
10 | 1.176 | 0.02149 | -0.049 | 54.724
10.5 | 1.169 | 0.02346 | -0.049 | 49.804
11 | 1.141 | 0.02704 | -0.049 | 42.197
11.5 | 0.951 | 0.0796 | -0.018 | 11.945
12 | 0.932 | 0.08438 | -0.016 | 11.04
12.5 | 0.907 | 0.09048 | -0.016 | 10.03
13 | 0.879 | 0.09781 | -0.016 | 8.983
13.5 | 0.846 | 0.10668 | -0.016 | 7.931
14 | 0.811 | 0.11579 | -0.016 | 7
14.5 | 0.773 | 0.11793 | -0.018 | 6.555
15 | 0.734 | 0.12743 | -0.019 | 5.761

## 28. Re 500k Mach 0.10 (2)
BIGFOIL.COM POLAR EXPORT
sd7084
SD7084 (9.6%) |  |  |  | Cl Max: | 1.2336 | at alpha= | 12.5 | deg
XFOIL ncrit=9 |  |  |  | L/D Max: | 87.4919 | at alpha= | 5 | deg
Re: | 500000 |  |  | Cd Min: | 0.17502 | at alpha= | 17.5 | deg
Mach: | 0.1 |  |  | Cl=0 at alpha= | -2.4861 | deg
|  |  |  | @ Cl=0.1, Cd= | 0.0063479
|  |  |  | @ Cl=0.4, Cd= | 0.0058912
|  |  |  | @ Cl=0.6, Cd= | 0.0071703
alpha (deg) | Cl | Cd | Cm | Cl/Cd
-9.5 | -0.4412 | 0.08842 | -0.0317 | -4.9898
-9 | -0.4318 | 0.08368 | -0.0327 | -5.1601
-8.5 | -0.4357 | 0.07633 | -0.036 | -5.7081
-8 | -0.4663 | 0.06907 | -0.0379 | -6.7511
-7.5 | -0.5084 | 0.06198 | -0.0362 | -8.2026
-7 | -0.4627 | 0.04699 | -0.0516 | -9.8468
-6.5 | -0.4281 | 0.03342 | -0.0591 | -12.8097
-6 | -0.3867 | 0.02041 | -0.0589 | -18.9466
-5.5 | -0.3173 | 0.01654 | -0.062 | -19.1838
-5 | -0.2591 | 0.01434 | -0.0623 | -18.0683
-4.5 | -0.1985 | 0.01283 | -0.063 | -15.4716
-4 | -0.145 | 0.01148 | -0.062 | -12.6307
-3.5 | -0.0979 | 0.0103 | -0.0597 | -9.5049
-3 | -0.0486 | 0.00955 | -0.0577 | -5.089
-2.5 | -0.0013 | 0.00846 | -0.0558 | -0.15366
-2 | 0.0456 | 0.00739 | -0.054 | 6.1705
-1.5 | 0.0908 | 0.00643 | -0.0516 | 14.1213
-0.5 | 0.1928 | 0.00552 | -0.0473 | 34.9275
0 | 0.276 | 0.00561 | -0.0525 | 49.1979
0.5 | 0.3601 | 0.00578 | -0.0582 | 62.301
1 | 0.4283 | 0.00597 | -0.0609 | 71.742
1.5 | 0.4744 | 0.00622 | -0.0589 | 76.2701
2 | 0.5209 | 0.00654 | -0.0569 | 79.6483
2.5 | 0.5681 | 0.0069 | -0.0551 | 82.3333
3 | 0.6153 | 0.0073 | -0.0534 | 84.2877
3.5 | 0.6627 | 0.00775 | -0.0517 | 85.5097
4 | 0.7103 | 0.00821 | -0.0501 | 86.5164
4.5 | 0.7578 | 0.00871 | -0.0485 | 87.0034
5 | 0.8058 | 0.00921 | -0.047 | 87.4919
5.5 | 0.8537 | 0.00976 | -0.0455 | 87.4693
6 | 0.9015 | 0.01033 | -0.0441 | 87.2701
6.5 | 0.9493 | 0.01093 | -0.0427 | 86.8527
7 | 0.9965 | 0.01159 | -0.0413 | 85.9793
7.5 | 1.0419 | 0.0124 | -0.0397 | 84.0242
8 | 1.0846 | 0.01346 | -0.0378 | 80.5795
8.5 | 1.1201 | 0.01517 | -0.0349 | 73.8365
9 | 1.1465 | 0.0177 | -0.0304 | 64.774
9.5 | 1.1796 | 0.01933 | -0.0269 | 61.0243
10 | 1.196 | 0.02176 | -0.0213 | 54.9632
10.5 | 1.2125 | 0.02367 | -0.0157 | 51.2252
11 | 1.2225 | 0.0262 | -0.0102 | 46.6603
11.5 | 1.2296 | 0.02922 | -0.0054 | 42.0808
12 | 1.2331 | 0.0329 | -0.0015 | 37.4802
12.5 | 1.2336 | 0.03731 | 0.0011 | 33.0635
13 | 1.2304 | 0.0427 | 0.0026 | 28.815
13.5 | 1.2231 | 0.04919 | 0.0028 | 24.8648
14 | 1.2086 | 0.05726 | 0.0016 | 21.1072
14.5 | 1.1919 | 0.0664 | -0.0012 | 17.9503
15 | 1.1746 | 0.07655 | -0.0056 | 15.3442
15.5 | 1.1511 | 0.08863 | -0.0117 | 12.9877
16 | 1.1238 | 0.10253 | -0.0195 | 10.9607
16.5 | 1.0927 | 0.11827 | -0.0286 | 9.239
17 | 1.0542 | 0.13742 | -0.0401 | 7.6714
17.5 | 0.9655 | 0.17502 | -0.0618 | 5.5165

## 29. Re 500k Mach 0.25 (1)
BIGFOIL.COM POLAR EXPORT
sd7084
SD7084 (9.6%) |  |  |  | Cl Max: | 1.157 | at alpha= | 9 | deg
JavaFoil+Calcfoil stall+Eppler ext transition |  |  |  | L/D Max: | 111.348 | at alpha= | 4.5 | deg
Re: | 500000 |  |  | Cd Min: | 0.00575 | at alpha= | -1 | deg
Mach: | 0.25 |  |  | Cl=0 at alpha= | -2.1333 | deg
|  |  |  | @ Cl=0.1, Cd= | 0.0057998
|  |  |  | @ Cl=0.4, Cd= | 0.0062617
|  |  |  | @ Cl=0.6, Cd= | 0.12277
alpha (deg) | Cl | Cd | Cm | Cl/Cd
-14.5 | -0.07 | 0.13039 | -0.014 | -0.537
-14 | -0.087 | 0.12513 | -0.014 | -0.698
-13.5 | -0.196 | 0.20096 | -0.014 | -0.973
-13 | -0.257 | 0.17971 | -0.013 | -1.432
-12.5 | -0.311 | 0.15037 | -0.013 | -2.067
-12 | -0.359 | 0.13112 | -0.013 | -2.735
-11.5 | -0.4 | 0.11207 | -0.013 | -3.571
-11 | -0.435 | 0.10333 | -0.013 | -4.212
-10.5 | -0.463 | 0.09192 | -0.013 | -5.038
-10 | -0.483 | 0.08114 | -0.013 | -5.951
-9.5 | -0.494 | 0.07422 | -0.013 | -6.658
-9 | -0.491 | 0.06844 | -0.013 | -7.181
-8.5 | -0.48 | 0.06146 | -0.013 | -7.803
-8 | -0.462 | 0.05752 | -0.014 | -8.032
-7.5 | -0.439 | 0.05319 | -0.014 | -8.26
-7 | -0.412 | 0.04906 | -0.014 | -8.395
-6.5 | -0.38 | 0.0453 | -0.015 | -8.395
-6 | -0.345 | 0.0423 | -0.015 | -8.156
-5.5 | -0.306 | 0.03983 | -0.016 | -7.694
-5 | -0.265 | 0.03744 | -0.016 | -7.088
-4.5 | -0.277 | 0.00932 | -0.04 | -29.677
-4 | -0.221 | 0.00906 | -0.04 | -24.351
-3.5 | -0.163 | 0.00881 | -0.041 | -18.475
-3 | -0.104 | 0.00854 | -0.041 | -12.171
-2.5 | -0.044 | 0.00832 | -0.042 | -5.306
-2 | 0.016 | 0.00606 | -0.042 | 2.675
-1.5 | 0.077 | 0.00583 | -0.042 | 13.19
-1 | 0.138 | 0.00575 | -0.043 | 23.969
-0.5 | 0.199 | 0.00575 | -0.043 | 34.536
0 | 0.259 | 0.00584 | -0.044 | 44.431
0.5 | 0.32 | 0.00599 | -0.044 | 53.411
1 | 0.381 | 0.00623 | -0.045 | 61.084
1.5 | 0.441 | 0.00633 | -0.045 | 69.608
2 | 0.501 | 0.00602 | -0.045 | 83.17
2.5 | 0.561 | 0.00637 | -0.046 | 88.002
3 | 0.621 | 0.00678 | -0.046 | 91.593
3.5 | 0.68 | 0.00731 | -0.047 | 93.071
4 | 0.739 | 0.00777 | -0.047 | 95.164
4.5 | 0.798 | 0.00716 | -0.047 | 111.348
5 | 0.856 | 0.01034 | -0.048 | 82.747
5.5 | 0.911 | 0.01091 | -0.048 | 83.553
6 | 0.965 | 0.01158 | -0.049 | 83.28
6.5 | 1.016 | 0.01235 | -0.049 | 82.251
7 | 1.062 | 0.01327 | -0.049 | 80.055
7.5 | 1.097 | 0.01616 | -0.049 | 67.886
8 | 1.128 | 0.01723 | -0.05 | 65.427
8.5 | 1.148 | 0.01861 | -0.05 | 61.682
9 | 1.157 | 0.02006 | -0.05 | 57.706
9.5 | 1.153 | 0.02205 | -0.05 | 52.283
10 | 1.134 | 0.02411 | -0.05 | 47.044
10.5 | 0.925 | 0.07136 | -0.02 | 12.966
11 | 0.893 | 0.07688 | -0.016 | 11.62
11.5 | 0.851 | 0.08445 | -0.016 | 10.082
12 | 0.799 | 0.09303 | -0.016 | 8.589
12.5 | 0.737 | 0.09684 | -0.018 | 7.611
13 | 0.667 | 0.10481 | -0.019 | 6.363
13.5 | 0.59 | 0.11234 | -0.02 | 5.25
14 | 0.507 | 0.12277 | -0.021 | 4.13

## 30. Re 500k Mach 0.25 (2)
BIGFOIL.COM POLAR EXPORT
sd7084
SD7084 (9.6%) |  |  |  | Cl Max: | 1.1985 | at alpha= | 11 | deg
XFOIL ncrit=9 |  |  |  | L/D Max: | 86.6213 | at alpha= | 5 | deg
Re: | 500000 |  |  | Cd Min: | 0.21957 | at alpha= | -20 | deg
Mach: | 0.25 |  |  | Cl=0 at alpha= | -2.4857 | deg
|  |  |  | @ Cl=0.1, Cd= | 0.0065403
|  |  |  | @ Cl=0.4, Cd= | 0.0060072
|  |  |  | @ Cl=0.6, Cd= | 0.00726
alpha (deg) | Cl | Cd | Cm | Cl/Cd
-20 | -0.5231 | 0.21957 | 0.0381 | -2.3824
-19.5 | -0.5099 | 0.21312 | 0.0343 | -2.3925
-19 | -0.4974 | 0.20688 | 0.0301 | -2.4043
-18.5 | -0.4863 | 0.20092 | 0.0259 | -2.4204
-18 | -0.4759 | 0.19508 | 0.0216 | -2.4395
-17.5 | -0.461 | 0.18781 | 0.0188 | -2.4546
-17 | -0.4464 | 0.18224 | 0.0158 | -2.4495
-16.5 | -0.4332 | 0.17674 | 0.0124 | -2.4511
-16 | -0.4206 | 0.1711 | 0.0089 | -2.4582
-15.5 | -0.4118 | 0.16564 | 0.0044 | -2.4861
-15 | -0.4054 | 0.16052 | 0 | -2.5255
-14.5 | -0.397 | 0.15511 | -0.0036 | -2.5595
-14 | -0.3854 | 0.14838 | -0.0056 | -2.5974
-13.5 | -0.3753 | 0.14405 | -0.0078 | -2.6053
-13 | -0.4728 | 0.14683 | -0.0072 | -3.2201
-12.5 | -0.4588 | 0.14025 | -0.0096 | -3.2713
-12 | -0.447 | 0.13321 | -0.0124 | -3.3556
-11.5 | -0.4369 | 0.1259 | -0.0154 | -3.4702
-11 | -0.4324 | 0.11746 | -0.0211 | -3.6813
-10.5 | -0.4253 | 0.10941 | -0.0249 | -3.8872
-10 | -0.4285 | 0.09954 | -0.0281 | -4.3048
-9.5 | -0.4168 | 0.09435 | -0.0286 | -4.4176
-9 | -0.4102 | 0.08805 | -0.0309 | -4.6587
-8.5 | -0.4123 | 0.08017 | -0.0347 | -5.1428
-8 | -0.4238 | 0.07108 | -0.0411 | -5.9623
-7 | -0.4515 | 0.0524 | -0.0512 | -8.6164
-6.5 | -0.4247 | 0.03861 | -0.0609 | -10.9997
-6 | -0.3891 | 0.02328 | -0.0632 | -16.7139
-5.5 | -0.3261 | 0.01863 | -0.0653 | -17.504
-5 | -0.2634 | 0.01543 | -0.0661 | -17.0706
-4.5 | -0.2049 | 0.01356 | -0.0656 | -15.1106
-4 | -0.1503 | 0.01211 | -0.0642 | -12.4112
-3.5 | -0.1022 | 0.01057 | -0.0616 | -9.6689
-3 | -0.0507 | 0.00988 | -0.0596 | -5.1316
-2.5 | -0.0014 | 0.00874 | -0.0574 | -0.16018
-2 | 0.0474 | 0.00765 | -0.0555 | 6.1961
-1.5 | 0.0948 | 0.00662 | -0.0532 | 14.3202
-1 | 0.1411 | 0.00591 | -0.05 | 23.8748
-0.5 | 0.1941 | 0.00559 | -0.0477 | 34.7227
0 | 0.2785 | 0.00568 | -0.0525 | 49.0317
0.5 | 0.3641 | 0.0059 | -0.0581 | 61.7119
1 | 0.4411 | 0.00613 | -0.0622 | 71.9576
1.5 | 0.488 | 0.0064 | -0.06 | 76.25
2 | 0.5357 | 0.00673 | -0.0579 | 79.5988
2.5 | 0.5838 | 0.00712 | -0.0559 | 81.9944
3 | 0.6324 | 0.00754 | -0.054 | 83.8727
3.5 | 0.6811 | 0.008 | -0.0522 | 85.1375
4 | 0.7299 | 0.00849 | -0.0503 | 85.9717
4.5 | 0.7789 | 0.00901 | -0.0485 | 86.4484
5 | 0.8281 | 0.00956 | -0.0467 | 86.6213
5.5 | 0.8774 | 0.01014 | -0.045 | 86.5286
6 | 0.9269 | 0.01075 | -0.0432 | 86.2233
6.5 | 0.9762 | 0.01139 | -0.0415 | 85.7068
7 | 1.0243 | 0.01213 | -0.0396 | 84.4435
7.5 | 1.0702 | 0.01307 | -0.0374 | 81.8822
8 | 1.1103 | 0.01449 | -0.0345 | 76.6253
8.5 | 1.1363 | 0.01709 | -0.0295 | 66.4892
9 | 1.166 | 0.01912 | -0.0248 | 60.9833
9.5 | 1.1864 | 0.0212 | -0.0189 | 55.9623
10 | 1.1877 | 0.02416 | -0.0112 | 49.1598
10.5 | 1.1964 | 0.02707 | -0.0057 | 44.1965
11 | 1.1985 | 0.03087 | -0.0009 | 38.8241
11.5 | 1.1972 | 0.03556 | 0.0024 | 33.667
12 | 1.1917 | 0.04136 | 0.0041 | 28.8129
12.5 | 1.1824 | 0.04835 | 0.004 | 24.455
13 | 1.1679 | 0.05681 | 0.0021 | 20.558
13.5 | 1.1478 | 0.06696 | -0.0018 | 17.1416
14 | 1.1241 | 0.07865 | -0.0075 | 14.2924
14.5 | 1.0976 | 0.0918 | -0.0146 | 11.9564
15 | 1.0661 | 0.10702 | -0.0232 | 9.9617
15.5 | 1.0349 | 0.12332 | -0.0327 | 8.392
16 | 1.0027 | 0.1412 | -0.0432 | 7.1013

## 31. Re 500k Mach 0.50 (1)
BIGFOIL.COM POLAR EXPORT
sd7084
SD7084 (9.6%) |  |  |  | Cl Max: | 1.176 | at alpha= | 20 | deg
JavaFoil+Calcfoil stall+Eppler ext transition |  |  |  | L/D Max: | 101.75 | at alpha= | 2.5 | deg
Re: | 500000 |  |  | Cd Min: | 0.00569 | at alpha= | -0.5 | deg
Mach: | 0.5 |  |  | Cl=0 at alpha= | -2.1343 | deg
|  |  |  | @ Cl=0.1, Cd= | 0.0059268
|  |  |  | @ Cl=0.4, Cd= | 0.0060512
|  |  |  | @ Cl=0.6, Cd= | 0.0062953
alpha (deg) | Cl | Cd | Cm | Cl/Cd
-20 | -0.951 | 0.21987 | -0.018 | -4.327
-19.5 | -0.926 | 0.21848 | -0.018 | -4.237
-19 | -0.9 | 0.21194 | -0.019 | -4.246
-18.5 | -0.874 | 0.20543 | -0.019 | -4.256
-18 | -0.848 | 0.19857 | -0.019 | -4.273
-17.5 | -0.823 | 0.19014 | -0.019 | -4.326
-17 | -0.797 | 0.18983 | -0.019 | -4.197
-16.5 | -0.769 | 0.18158 | -0.019 | -4.235
-16 | -0.742 | 0.17088 | -0.018 | -4.341
-15.5 | -0.715 | 0.16692 | -0.018 | -4.285
-15 | -0.689 | 0.16162 | -0.018 | -4.263
-14.5 | -0.663 | 0.15908 | -0.018 | -4.166
-14 | -0.636 | 0.15507 | -0.018 | -4.104
-13.5 | -0.61 | 0.14567 | -0.018 | -4.188
-13 | -0.584 | 0.14217 | -0.019 | -4.104
-12.5 | -0.557 | 0.13643 | -0.019 | -4.083
-12 | -0.529 | 0.12916 | -0.017 | -4.098
-11.5 | -0.502 | 0.12171 | -0.017 | -4.128
-11 | -0.476 | 0.11809 | -0.017 | -4.03
-10.5 | -0.449 | 0.11161 | -0.017 | -4.026
-10 | -0.423 | 0.10862 | -0.017 | -3.892
-9.5 | -0.396 | 0.10577 | -0.018 | -3.745
-9 | -0.369 | 0.10228 | -0.018 | -3.611
-8.5 | -0.342 | 0.09337 | -0.016 | -3.663
-8 | -0.315 | 0.09217 | -0.016 | -3.42
-7.5 | -0.288 | 0.08781 | -0.016 | -3.286
-7 | -0.262 | 0.09089 | -0.016 | -2.879
-6.5 | -0.235 | 0.0792 | -0.017 | -2.967
-6 | -0.208 | 0.07669 | -0.017 | -2.714
-5.5 | -0.285 | 0.04731 | -0.016 | -6.024
-5 | -0.271 | 0.04082 | -0.017 | -6.646
-4.5 | -0.236 | 0.03706 | -0.017 | -6.378
-4 | -0.193 | 0.03448 | -0.018 | -5.585
-3.5 | -0.179 | 0.0089 | -0.046 | -20.136
-3 | -0.115 | 0.00862 | -0.046 | -13.371
-2.5 | -0.049 | 0.00834 | -0.046 | -5.887
-2 | 0.018 | 0.0081 | -0.047 | 2.232
-1.5 | 0.086 | 0.00597 | -0.047 | 14.397
-1 | 0.154 | 0.00576 | -0.048 | 26.745
-0.5 | 0.222 | 0.00569 | -0.048 | 38.987
0 | 0.29 | 0.00579 | -0.049 | 50.01
0.5 | 0.357 | 0.00591 | -0.049 | 60.378
1 | 0.424 | 0.00613 | -0.05 | 69.202
1.5 | 0.492 | 0.0062 | -0.05 | 79.282
2 | 0.559 | 0.00655 | -0.051 | 85.304
2.5 | 0.625 | 0.00614 | -0.051 | 101.75
3 | 0.691 | 0.00922 | -0.051 | 74.995
3.5 | 0.757 | 0.00984 | -0.052 | 76.877
4 | 0.821 | 0.01046 | -0.052 | 78.507
4.5 | 0.885 | 0.01114 | -0.053 | 79.477
5 | 0.948 | 0.01186 | -0.053 | 79.968
5.5 | 1.007 | 0.01273 | -0.054 | 79.1
6 | 1.06 | 0.01382 | -0.054 | 76.706
6.5 | 1.107 | 0.01512 | -0.054 | 73.232
7 | 1.135 | 0.01912 | -0.054 | 59.367
7.5 | 1.129 | 0.02137 | -0.054 | 52.829
8 | 0.871 | 0.05722 | -0.026 | 15.22
8.5 | 0.568 | 0.06602 | -0.019 | 8.604
9 | 0.595 | 0.08962 | -0.021 | 6.634
9.5 | 0.621 | 0.09591 | -0.021 | 6.473
10 | 0.647 | 0.10346 | -0.021 | 6.253
10.5 | 0.674 | 0.11124 | -0.024 | 6.059
11 | 0.7 | 0.11969 | -0.025 | 5.851
11.5 | 0.726 | 0.12254 | -0.025 | 5.928
12 | 0.753 | 0.12906 | -0.027 | 5.837
12.5 | 0.78 | 0.13983 | -0.029 | 5.58
13 | 0.806 | 0.14718 | -0.03 | 5.479
13.5 | 0.833 | 0.14721 | -0.03 | 5.656
14 | 0.861 | 0.16777 | -0.033 | 5.132
14.5 | 0.887 | 0.17593 | -0.033 | 5.041
15 | 0.913 | 0.17447 | -0.034 | 5.231
15.5 | 0.938 | 0.17945 | -0.034 | 5.23
16 | 0.966 | 0.18524 | -0.036 | 5.215
16.5 | 0.993 | 0.20005 | -0.037 | 4.966
17 | 1.019 | 0.20049 | -0.038 | 5.083
17.5 | 1.044 | 0.20973 | -0.038 | 4.98
18 | 1.07 | 0.21249 | -0.038 | 5.038
18.5 | 1.097 | 0.21684 | -0.039 | 5.059
19 | 1.129 | 0.23441 | -0.042 | 4.815
19.5 | 1.151 | 0.23203 | -0.041 | 4.961
20 | 1.176 | 0.23261 | -0.042 | 5.055

## 32. Re 500k Mach 0.50 (2)
BIGFOIL.COM POLAR EXPORT
sd7084
SD7084 (9.6%) |  |  |  | Cl Max: | 1.1747 | at alpha= | 8.5 | deg
XFOIL ncrit=9 |  |  |  | L/D Max: | 83.5969 | at alpha= | 4.5 | deg
Re: | 500000 |  |  | Cd Min: | 0.2691 | at alpha= | -20 | deg
Mach: | 0.5 |  |  | Cl=0 at alpha= | -2.4794 | deg
|  |  |  | @ Cl=0.1, Cd= | 0.0077319
|  |  |  | @ Cl=0.4, Cd= | 0.0065203
|  |  |  | @ Cl=0.6, Cd= | 0.0076246
alpha (deg) | Cl | Cd | Cm | Cl/Cd
-20 | -0.7585 | 0.2691 | 0.0553 | -2.8187
-19.5 | -0.7356 | 0.261 | 0.0501 | -2.8184
-19 | -0.7135 | 0.25312 | 0.0447 | -2.8188
-18.5 | -0.6921 | 0.24538 | 0.0393 | -2.8205
-17.5 | -0.6477 | 0.22821 | 0.0306 | -2.8382
-17 | -0.6257 | 0.22051 | 0.0267 | -2.8375
-16.5 | -0.6039 | 0.21284 | 0.0224 | -2.8373
-16 | -0.5824 | 0.20501 | 0.0181 | -2.8408
-15.5 | -0.5611 | 0.19699 | 0.0132 | -2.8484
-15 | -0.5451 | 0.18981 | 0.0072 | -2.8718
-14.5 | -0.5268 | 0.18153 | 0.0028 | -2.902
-14 | -0.503 | 0.17264 | 0.0012 | -2.9136
-13.5 | -0.4836 | 0.16522 | -0.0022 | -2.927
-13 | -0.4653 | 0.15766 | -0.0057 | -2.9513
-12.5 | -0.4483 | 0.14991 | -0.0094 | -2.9905
-12 | -0.4367 | 0.14229 | -0.015 | -3.0691
-11.5 | -0.4242 | 0.1346 | -0.0191 | -3.1516
-11 | -0.4113 | 0.12556 | -0.0214 | -3.2757
-10.5 | -0.393 | 0.11914 | -0.0224 | -3.2986
-10 | -0.3812 | 0.11192 | -0.0253 | -3.406
-9.5 | -0.3755 | 0.10429 | -0.0313 | -3.6005
-9 | -0.367 | 0.09674 | -0.0347 | -3.7937
-8.5 | -0.3675 | 0.08808 | -0.0365 | -4.1723
-8 | -0.3614 | 0.08215 | -0.0365 | -4.3993
-7.5 | -0.365 | 0.07641 | -0.0363 | -4.7769
-7 | -0.388 | 0.07169 | -0.033 | -5.4122
-6.5 | -0.3776 | 0.06201 | -0.0453 | -6.0893
-6 | -0.3471 | 0.04432 | -0.0697 | -7.8317
-5.5 | -0.3078 | 0.03238 | -0.0809 | -9.5059
-5 | -0.2703 | 0.02352 | -0.0821 | -11.4923
-4.5 | -0.2259 | 0.01801 | -0.0788 | -12.543
-4 | -0.172 | 0.01488 | -0.075 | -11.5591
-3.5 | -0.1169 | 0.01245 | -0.0712 | -9.3896
-3 | -0.0613 | 0.01081 | -0.0677 | -5.6707
-2.5 | -0.0024 | 0.00976 | -0.0648 | -0.2459
-2 | 0.0558 | 0.00867 | -0.0624 | 6.436
-1.5 | 0.1114 | 0.00749 | -0.0602 | 14.8732
-1 | 0.1636 | 0.00654 | -0.0569 | 25.0153
-0.5 | 0.2175 | 0.00614 | -0.0532 | 35.4235
0 | 0.2852 | 0.00609 | -0.052 | 46.8309
0.5 | 0.3822 | 0.00645 | -0.0578 | 59.2558
1 | 0.481 | 0.00684 | -0.0645 | 70.3216
1.5 | 0.5468 | 0.0072 | -0.0646 | 75.9444
2 | 0.5984 | 0.00761 | -0.0616 | 78.6334
2.5 | 0.651 | 0.00809 | -0.0586 | 80.4697
3 | 0.7042 | 0.0086 | -0.0557 | 81.8837
3.5 | 0.7576 | 0.00917 | -0.0527 | 82.6172
4 | 0.8121 | 0.00974 | -0.0497 | 83.3778
4.5 | 0.8669 | 0.01037 | -0.0467 | 83.5969
5 | 0.922 | 0.01105 | -0.0435 | 83.4389
5.5 | 0.9769 | 0.01179 | -0.0401 | 82.8584
6 | 1.0308 | 0.01262 | -0.0363 | 81.6799
6.5 | 1.0843 | 0.01349 | -0.0323 | 80.3781
7.5 | 1.1588 | 0.01687 | -0.0201 | 68.69
8 | 1.1677 | 0.01989 | -0.0107 | 58.7079
8.5 | 1.1747 | 0.02334 | -0.0028 | 50.3299
9 | 1.1695 | 0.02812 | 0.0034 | 41.5896
9.5 | 1.1539 | 0.03483 | 0.0064 | 33.1295
10 | 1.1356 | 0.04326 | 0.0059 | 26.2506
10.5 | 1.1137 | 0.05325 | 0.0028 | 20.9146
11 | 1.0877 | 0.06454 | -0.0023 | 16.8531
11.5 | 1.0585 | 0.07695 | -0.0086 | 13.7557
12 | 1.0291 | 0.09011 | -0.0158 | 11.4205
12.5 | 1.0002 | 0.10407 | -0.0237 | 9.6108
13 | 0.9753 | 0.11831 | -0.032 | 8.2436
13.5 | 0.9519 | 0.13333 | -0.0408 | 7.1394

## 33. Re 750k Mach 0.00 (1)
BIGFOIL.COM POLAR EXPORT
sd7084
SD7084 (9.6%) |  |  |  | Cl Max: | 1.184 | at alpha= | 10 | deg
JavaFoil+Calcfoil stall+Eppler ext transition |  |  |  | L/D Max: | 129.716 | at alpha= | 6 | deg
Re: | 750000 |  |  | Cd Min: | 0.00523 | at alpha= | -0.5 | deg
Mach: | 0 |  |  | Cl=0 at alpha= | -2.1356 | deg
|  |  |  | @ Cl=0.1, Cd= | 0.0053059
|  |  |  | @ Cl=0.4, Cd= | 0.0056231
|  |  |  | @ Cl=0.6, Cd= | 0.0058797
alpha (deg) | Cl | Cd | Cm | Cl/Cd
-16 | -0.421 | 0.16944 | -0.013 | -2.484
-15.5 | -0.44 | 0.15675 | -0.013 | -2.806
-15 | -0.459 | 0.14942 | -0.013 | -3.069
-14.5 | -0.477 | 0.13444 | -0.013 | -3.547
-14 | -0.494 | 0.12644 | -0.013 | -3.91
-13.5 | -0.511 | 0.11364 | -0.013 | -4.493
-13 | -0.525 | 0.10803 | -0.012 | -4.861
-12.5 | -0.538 | 0.09957 | -0.012 | -5.4
-12 | -0.548 | 0.09162 | -0.012 | -5.978
-11.5 | -0.555 | 0.08633 | -0.012 | -6.424
-11 | -0.558 | 0.07968 | -0.012 | -7.001
-10.5 | -0.557 | 0.0743 | -0.013 | -7.498
-10 | -0.552 | 0.06896 | -0.013 | -8.006
-9.5 | -0.542 | 0.06455 | -0.013 | -8.401
-9 | -0.524 | 0.06039 | -0.013 | -8.685
-8.5 | -0.501 | 0.0564 | -0.014 | -8.887
-8 | -0.475 | 0.05236 | -0.014 | -9.069
-7.5 | -0.445 | 0.04915 | -0.014 | -9.061
-7 | -0.413 | 0.0461 | -0.015 | -8.957
-6.5 | -0.378 | 0.04294 | -0.015 | -8.801
-6 | -0.341 | 0.04007 | -0.017 | -8.518
-5.5 | -0.375 | 0.00884 | -0.038 | -42.374
-5 | -0.323 | 0.00873 | -0.038 | -37.011
-4.5 | -0.27 | 0.00842 | -0.039 | -31.994
-4 | -0.214 | 0.00816 | -0.039 | -26.295
-3.5 | -0.158 | 0.00795 | -0.039 | -19.888
-3 | -0.101 | 0.00779 | -0.04 | -12.943
-2.5 | -0.043 | 0.00755 | -0.04 | -5.666
-2 | 0.016 | 0.00553 | -0.041 | 2.842
-1.5 | 0.074 | 0.00535 | -0.041 | 13.932
-1 | 0.133 | 0.00525 | -0.041 | 25.434
-0.5 | 0.192 | 0.00523 | -0.042 | 36.736
0 | 0.251 | 0.00527 | -0.042 | 47.684
0.5 | 0.31 | 0.0054 | -0.043 | 57.327
1 | 0.368 | 0.00552 | -0.043 | 66.741
1.5 | 0.427 | 0.00571 | -0.044 | 74.831
2 | 0.486 | 0.00597 | -0.044 | 81.355
2.5 | 0.544 | 0.00615 | -0.044 | 88.377
3 | 0.602 | 0.00587 | -0.045 | 102.482
3.5 | 0.659 | 0.00628 | -0.045 | 105.069
4 | 0.717 | 0.00674 | -0.046 | 106.337
4.5 | 0.774 | 0.00716 | -0.046 | 108.142
5 | 0.83 | 0.00748 | -0.046 | 110.995
5.5 | 0.885 | 0.00794 | -0.047 | 111.495
6 | 0.938 | 0.00723 | -0.047 | 129.716
6.5 | 0.989 | 0.01064 | -0.047 | 93.017
7 | 1.037 | 0.01138 | -0.048 | 91.149
7.5 | 1.076 | 0.01401 | -0.048 | 76.752
8 | 1.111 | 0.01482 | -0.048 | 74.981
8.5 | 1.141 | 0.01576 | -0.049 | 72.388
9 | 1.163 | 0.01695 | -0.049 | 68.588
9.5 | 1.177 | 0.01816 | -0.049 | 64.845
10 | 1.184 | 0.01935 | -0.049 | 61.2
10.5 | 1.182 | 0.02092 | -0.05 | 56.514
11 | 1.17 | 0.02284 | -0.05 | 51.246
11.5 | 1.136 | 0.02732 | -0.049 | 41.585
12 | 1.092 | 0.03352 | -0.048 | 32.586
12.5 | 0.928 | 0.08648 | -0.021 | 10.733
13 | 0.903 | 0.09427 | -0.018 | 9.578
13.5 | 0.875 | 0.10087 | -0.019 | 8.677
14 | 0.844 | 0.10639 | -0.019 | 7.937
14.5 | 0.812 | 0.11297 | -0.021 | 7.186
15 | 0.778 | 0.11709 | -0.022 | 6.64

## 34. Re 750k Mach 0.00 (2)
BIGFOIL.COM POLAR EXPORT
sd7084
SD7084 (9.6%) |  |  |  | Cl Max: | 1.2862 | at alpha= | 12.5 | deg
XFOIL ncrit=9 |  |  |  | L/D Max: | 97.9935 | at alpha= | 6 | deg
Re: | 750000 |  |  | Cd Min: | 0.13056 | at alpha= | 17.5 | deg
Mach: | 0 |  |  | Cl=0 at alpha= | -2.414 | deg
|  |  |  | @ Cl=0.1, Cd= | 0.0058288
|  |  |  | @ Cl=0.4, Cd= | 0.0053447
|  |  |  | @ Cl=0.6, Cd= | 0.0064938
alpha (deg) | Cl | Cd | Cm | Cl/Cd
-7.5 | -0.4986 | 0.03024 | -0.0614 | -16.4881
-6.5 | -0.403 | 0.01643 | -0.0646 | -24.5283
-6 | -0.3512 | 0.01521 | -0.0641 | -23.0901
-5.5 | -0.3024 | 0.01344 | -0.0626 | -22.5
-5 | -0.2552 | 0.0121 | -0.0605 | -21.0909
-4.5 | -0.2096 | 0.01063 | -0.0582 | -19.7178
-4 | -0.1618 | 0.00958 | -0.0563 | -16.8894
-3.5 | -0.1112 | 0.00894 | -0.0549 | -12.4385
-3 | -0.0596 | 0.00834 | -0.0536 | -7.1463
-2.5 | -0.0087 | 0.00756 | -0.0524 | -1.1508
-2 | 0.0419 | 0.00681 | -0.0514 | 6.1527
-1.5 | 0.0913 | 0.00595 | -0.0503 | 15.3445
-1 | 0.1394 | 0.00528 | -0.0486 | 26.4015
-0.5 | 0.1872 | 0.00491 | -0.0464 | 38.1263
0.5 | 0.3181 | 0.00503 | -0.0495 | 63.2406
1 | 0.396 | 0.00533 | -0.0542 | 74.2964
1.5 | 0.4723 | 0.00561 | -0.0589 | 84.1889
2 | 0.519 | 0.00591 | -0.0571 | 87.8173
2.5 | 0.5663 | 0.00624 | -0.0555 | 90.7532
3 | 0.6141 | 0.0066 | -0.0539 | 93.0455
3.5 | 0.6621 | 0.00699 | -0.0525 | 94.721
4 | 0.7103 | 0.0074 | -0.051 | 95.9865
4.5 | 0.7586 | 0.00782 | -0.0497 | 97.0077
5 | 0.8068 | 0.00827 | -0.0483 | 97.5574
5.5 | 0.8551 | 0.00874 | -0.047 | 97.8375
6 | 0.9035 | 0.00922 | -0.0457 | 97.9935
6.5 | 0.9508 | 0.00982 | -0.0443 | 96.8228
7 | 0.9977 | 0.01049 | -0.043 | 95.1096
7.5 | 1.0426 | 0.01133 | -0.0414 | 92.0212
8 | 1.0851 | 0.01241 | -0.0395 | 87.4376
8.5 | 1.119 | 0.01428 | -0.0364 | 78.3613
9 | 1.1548 | 0.01593 | -0.0333 | 72.4922
9.5 | 1.1933 | 0.01715 | -0.0308 | 69.5802
10 | 1.2225 | 0.01897 | -0.027 | 64.4439
10.5 | 1.2447 | 0.02087 | -0.0221 | 59.6406
11 | 1.2604 | 0.02268 | -0.0164 | 55.5732
11.5 | 1.273 | 0.02486 | -0.0112 | 51.2068
12 | 1.2809 | 0.02759 | -0.0064 | 46.4262
12.5 | 1.2862 | 0.03083 | -0.0026 | 41.7191
13 | 1.2854 | 0.03506 | 0.0004 | 36.6629
13.5 | 1.2803 | 0.04037 | 0.0019 | 31.7141
14 | 1.2705 | 0.04696 | 0.0018 | 27.0549
14.5 | 1.2572 | 0.05482 | 0.0002 | 22.9332
15 | 1.2422 | 0.06372 | -0.0028 | 19.4947
15.5 | 1.2226 | 0.07407 | -0.0071 | 16.506
16 | 1.1998 | 0.08578 | -0.0126 | 13.9869
16.5 | 1.1727 | 0.09907 | -0.0194 | 11.8371
17 | 1.1479 | 0.11298 | -0.027 | 10.1602
17.5 | 1.1109 | 0.13056 | -0.037 | 8.5087

## 35. Re 750k Mach 0.10 (1)
BIGFOIL.COM POLAR EXPORT
sd7084
SD7084 (9.6%) |  |  |  | Cl Max: | 1.18 | at alpha= | 10 | deg
JavaFoil+Calcfoil stall+Eppler ext transition |  |  |  | L/D Max: | 129.441 | at alpha= | 6 | deg
Re: | 750000 |  |  | Cd Min: | 0.00525 | at alpha= | -0.5 | deg
Mach: | 0.1 |  |  | Cl=0 at alpha= | -2.1356 | deg
|  |  |  | @ Cl=0.1, Cd= | 0.0053234
|  |  |  | @ Cl=0.4, Cd= | 0.0056419
|  |  |  | @ Cl=0.6, Cd= | 0.0059076
alpha (deg) | Cl | Cd | Cm | Cl/Cd
-15.5 | -0.399 | 0.1653 | -0.013 | -2.412
-15 | -0.42 | 0.15455 | -0.013 | -2.719
-14.5 | -0.441 | 0.14246 | -0.013 | -3.098
-14 | -0.462 | 0.13491 | -0.013 | -3.425
-13.5 | -0.482 | 0.12438 | -0.013 | -3.872
-13 | -0.5 | 0.11178 | -0.013 | -4.47
-12.5 | -0.515 | 0.102 | -0.012 | -5.054
-12 | -0.529 | 0.09383 | -0.012 | -5.637
-11.5 | -0.539 | 0.08801 | -0.012 | -6.124
-11 | -0.545 | 0.08167 | -0.013 | -6.679
-10.5 | -0.548 | 0.07579 | -0.013 | -7.225
-10 | -0.545 | 0.06994 | -0.013 | -7.793
-9.5 | -0.537 | 0.0648 | -0.013 | -8.293
-9 | -0.521 | 0.06089 | -0.013 | -8.56
-8.5 | -0.499 | 0.05675 | -0.014 | -8.797
-8 | -0.474 | 0.05258 | -0.014 | -9.013
-7.5 | -0.445 | 0.04961 | -0.014 | -8.972
-7 | -0.413 | 0.04619 | -0.015 | -8.946
-6.5 | -0.379 | 0.04304 | -0.015 | -8.795
-6 | -0.342 | 0.0403 | -0.017 | -8.483
-5.5 | -0.306 | 0.03605 | -0.022 | -8.477
-5 | -0.324 | 0.00874 | -0.038 | -37.1
-4.5 | -0.271 | 0.00847 | -0.039 | -31.943
-4 | -0.215 | 0.00818 | -0.039 | -26.322
-3.5 | -0.159 | 0.00794 | -0.04 | -20.003
-3 | -0.101 | 0.00777 | -0.04 | -13.026
-2.5 | -0.043 | 0.00757 | -0.04 | -5.679
-2 | 0.016 | 0.00556 | -0.041 | 2.84
-1.5 | 0.075 | 0.00537 | -0.041 | 13.949
-1 | 0.134 | 0.00526 | -0.042 | 25.468
-0.5 | 0.193 | 0.00525 | -0.042 | 36.831
0 | 0.252 | 0.00531 | -0.042 | 47.515
0.5 | 0.311 | 0.00541 | -0.043 | 57.574
1 | 0.37 | 0.00553 | -0.043 | 66.949
1.5 | 0.429 | 0.00575 | -0.044 | 74.655
2 | 0.488 | 0.00601 | -0.044 | 81.154
2.5 | 0.547 | 0.0062 | -0.045 | 88.158
3 | 0.605 | 0.00588 | -0.045 | 102.849
3.5 | 0.663 | 0.00633 | -0.045 | 104.752
4 | 0.72 | 0.00679 | -0.046 | 106.039
4.5 | 0.778 | 0.00716 | -0.046 | 108.568
5 | 0.834 | 0.00754 | -0.047 | 110.653
5.5 | 0.89 | 0.00796 | -0.047 | 111.828
6 | 0.943 | 0.00728 | -0.047 | 129.441
6.5 | 0.994 | 0.01071 | -0.048 | 92.796
7 | 1.042 | 0.01147 | -0.048 | 90.836
7.5 | 1.079 | 0.01412 | -0.048 | 76.426
8 | 1.114 | 0.01496 | -0.049 | 74.512
8.5 | 1.143 | 0.01593 | -0.049 | 71.749
9 | 1.164 | 0.01718 | -0.049 | 67.739
9.5 | 1.176 | 0.01843 | -0.049 | 63.808
10 | 1.18 | 0.01967 | -0.05 | 60.009
10.5 | 1.175 | 0.02134 | -0.05 | 55.054
11 | 1.158 | 0.02348 | -0.05 | 49.333
11.5 | 1.093 | 0.03284 | -0.047 | 33.294
12 | 0.934 | 0.08252 | -0.022 | 11.318
12.5 | 0.909 | 0.08833 | -0.021 | 10.289
13 | 0.88 | 0.09358 | -0.02 | 9.399
13.5 | 0.847 | 0.1019 | -0.018 | 8.307
14 | 0.811 | 0.10841 | -0.02 | 7.485
14.5 | 0.774 | 0.11517 | -0.021 | 6.72
15 | 0.735 | 0.12008 | -0.021 | 6.119

## 36. Re 750k Mach 0.10 (2)
BIGFOIL.COM POLAR EXPORT
sd7084
SD7084 (9.6%) |  |  |  | Cl Max: | 1.2763 | at alpha= | 12.5 | deg
XFOIL ncrit=9 |  |  |  | L/D Max: | 97.761 | at alpha= | 6 | deg
Re: | 750000 |  |  | Cd Min: | 0.24257 | at alpha= | -20 | deg
Mach: | 0.1 |  |  | Cl=0 at alpha= | -2.4155 | deg
|  |  |  | @ Cl=0.1, Cd= | 0.0058762
|  |  |  | @ Cl=0.4, Cd= | 0.0053698
|  |  |  | @ Cl=0.6, Cd= | 0.0064995
alpha (deg) | Cl | Cd | Cm | Cl/Cd
-20 | -0.6834 | 0.24257 | 0.0428 | -2.8173
-19.5 | -0.6657 | 0.23581 | 0.0387 | -2.823
-19 | -0.649 | 0.22908 | 0.0344 | -2.8331
-18.5 | -0.633 | 0.22227 | 0.0301 | -2.8479
-18 | -0.6175 | 0.2153 | 0.0259 | -2.8681
-17.5 | -0.6018 | 0.2075 | 0.0224 | -2.9002
-17 | -0.5843 | 0.20132 | 0.0196 | -2.9023
-16.5 | -0.5677 | 0.19509 | 0.0163 | -2.9099
-16 | -0.5518 | 0.18841 | 0.0128 | -2.9287
-15.5 | -0.5365 | 0.18101 | 0.0092 | -2.9639
-15 | -0.5248 | 0.17319 | 0.0045 | -3.0302
-14.5 | -0.5122 | 0.16561 | 0.0008 | -3.0928
-14 | -0.5034 | 0.1566 | -0.0026 | -3.2146
-13.5 | -0.4885 | 0.15008 | -0.0047 | -3.2549
-13 | -0.4753 | 0.14362 | -0.0073 | -3.3094
-12.5 | -0.4638 | 0.13676 | -0.01 | -3.3913
-12 | -0.4542 | 0.12945 | -0.013 | -3.5087
-11.5 | -0.446 | 0.12186 | -0.0161 | -3.6599
-11 | -0.4419 | 0.11247 | -0.0211 | -3.929
-10.5 | -0.4381 | 0.10379 | -0.0248 | -4.221
-10 | -0.4365 | 0.09507 | -0.0283 | -4.5914
-9.5 | -0.45 | 0.08505 | -0.0321 | -5.291
-9 | -0.4489 | 0.07837 | -0.0351 | -5.728
-8.5 | -0.4622 | 0.06985 | -0.0395 | -6.617
-8 | -0.5066 | 0.05906 | -0.0447 | -8.5777
-7.5 | -0.4746 | 0.0451 | -0.0586 | -10.5233
-7 | -0.4224 | 0.03522 | -0.0655 | -11.9932
-6.5 | -0.4043 | 0.01686 | -0.0654 | -23.9798
-6 | -0.3529 | 0.0155 | -0.0648 | -22.7677
-5.5 | -0.3041 | 0.01366 | -0.0632 | -22.2621
-5 | -0.2567 | 0.01224 | -0.061 | -20.9722
-4.5 | -0.2104 | 0.0108 | -0.0587 | -19.4815
-4 | -0.1628 | 0.00963 | -0.0567 | -16.9055
-3.5 | -0.1119 | 0.00897 | -0.0552 | -12.4749
-3 | -0.06 | 0.00837 | -0.0539 | -7.1685
-2.5 | -0.0086 | 0.00761 | -0.0527 | -1.1301
-2 | 0.0423 | 0.00685 | -0.0517 | 6.1752
-1.5 | 0.0919 | 0.00599 | -0.0506 | 15.3422
-1 | 0.1403 | 0.00531 | -0.0489 | 26.4218
-0.5 | 0.1885 | 0.00494 | -0.0467 | 38.1579
0 | 0.2407 | 0.0048 | -0.045 | 50.1458
0.5 | 0.3189 | 0.00504 | -0.0495 | 63.2738
1 | 0.3973 | 0.00536 | -0.0543 | 74.1231
1.5 | 0.4748 | 0.00564 | -0.0591 | 84.1844
2 | 0.5217 | 0.00594 | -0.0573 | 87.8283
2.5 | 0.5694 | 0.00627 | -0.0557 | 90.8134
3 | 0.6174 | 0.00663 | -0.0541 | 93.1222
3.5 | 0.6657 | 0.00702 | -0.0526 | 94.8291
4 | 0.714 | 0.00745 | -0.0511 | 95.8389
4.5 | 0.7626 | 0.00787 | -0.0497 | 96.8996
5 | 0.811 | 0.00833 | -0.0483 | 97.3589
5.5 | 0.8595 | 0.00881 | -0.0469 | 97.5596
6 | 0.9082 | 0.00929 | -0.0456 | 97.761
6.5 | 0.9562 | 0.00987 | -0.0442 | 96.8794
7 | 1.0028 | 0.01059 | -0.0427 | 94.6931
7.5 | 1.048 | 0.01145 | -0.041 | 91.5284
8 | 1.09 | 0.01259 | -0.039 | 86.5766
8.5 | 1.1226 | 0.01462 | -0.0355 | 76.7852
9 | 1.1599 | 0.01613 | -0.0325 | 71.9095
9.5 | 1.1974 | 0.01743 | -0.0297 | 68.6976
10 | 1.2236 | 0.01944 | -0.0253 | 62.9424
10.5 | 1.2431 | 0.02129 | -0.0199 | 58.3889
11 | 1.257 | 0.02328 | -0.0141 | 53.9948
11.5 | 1.2677 | 0.0257 | -0.0089 | 49.3268
12 | 1.2734 | 0.02874 | -0.0043 | 44.3076
12.5 | 1.2763 | 0.0324 | -0.0007 | 39.392
13 | 1.2733 | 0.03716 | 0.0018 | 34.2653
13.5 | 1.2659 | 0.04311 | 0.0026 | 29.3644
14 | 1.2544 | 0.05037 | 0.0016 | 24.9037
14.5 | 1.2394 | 0.05889 | -0.0008 | 21.046
15 | 1.2212 | 0.06876 | -0.0046 | 17.7603
15.5 | 1.1992 | 0.08001 | -0.0097 | 14.9881
16 | 1.1732 | 0.09285 | -0.0161 | 12.6354
16.5 | 1.1458 | 0.10683 | -0.0236 | 10.7255
17 | 1.1169 | 0.12213 | -0.0322 | 9.1452
17.5 | 1.0772 | 0.14113 | -0.0431 | 7.6327

## 37. Re 750k Mach 0.25 (1)
BIGFOIL.COM POLAR EXPORT
sd7084
SD7084 (9.6%) |  |  |  | Cl Max: | 1.161 | at alpha= | 9 | deg
JavaFoil+Calcfoil stall+Eppler ext transition |  |  |  | L/D Max: | 128.785 | at alpha= | 5.5 | deg
Re: | 750000 |  |  | Cd Min: | 0.00535 | at alpha= | -0.5 | deg
Mach: | 0.25 |  |  | Cl=0 at alpha= | -2.1333 | deg
|  |  |  | @ Cl=0.1, Cd= | 0.0054461
|  |  |  | @ Cl=0.4, Cd= | 0.005726
|  |  |  | @ Cl=0.6, Cd= | 0.11552
alpha (deg) | Cl | Cd | Cm | Cl/Cd
-14.5 | -0.07 | 0.12313 | -0.015 | -0.57
-14 | -0.087 | 0.12013 | -0.015 | -0.728
-13.5 | -0.196 | 0.11502 | -0.015 | -1.703
-13 | -0.258 | 0.16707 | -0.014 | -1.542
-12.5 | -0.311 | 0.13872 | -0.014 | -2.243
-12 | -0.359 | 0.1254 | -0.014 | -2.861
-11.5 | -0.4 | 0.1067 | -0.014 | -3.752
-11 | -0.435 | 0.09614 | -0.013 | -4.528
-10.5 | -0.463 | 0.08608 | -0.013 | -5.381
-10 | -0.483 | 0.07691 | -0.013 | -6.28
-9.5 | -0.494 | 0.06982 | -0.013 | -7.079
-9 | -0.492 | 0.06492 | -0.013 | -7.571
-8.5 | -0.48 | 0.05895 | -0.014 | -8.136
-8 | -0.462 | 0.05511 | -0.014 | -8.385
-7.5 | -0.439 | 0.05115 | -0.014 | -8.59
-7 | -0.412 | 0.04755 | -0.015 | -8.664
-6.5 | -0.38 | 0.04389 | -0.015 | -8.668
-6 | -0.345 | 0.04104 | -0.016 | -8.409
-5.5 | -0.307 | 0.03864 | -0.017 | -7.947
-5 | -0.331 | 0.00883 | -0.04 | -37.461
-4.5 | -0.277 | 0.0086 | -0.04 | -32.18
-4 | -0.221 | 0.00831 | -0.04 | -26.54
-3.5 | -0.163 | 0.00806 | -0.041 | -20.194
-3 | -0.104 | 0.00786 | -0.041 | -13.226
-2.5 | -0.044 | 0.00763 | -0.042 | -5.788
-2 | 0.016 | 0.00573 | -0.042 | 2.829
-1.5 | 0.077 | 0.00548 | -0.042 | 14.029
-1 | 0.138 | 0.00539 | -0.043 | 25.543
-0.5 | 0.199 | 0.00535 | -0.043 | 37.113
0 | 0.259 | 0.00542 | -0.044 | 47.826
0.5 | 0.32 | 0.00551 | -0.044 | 58.083
1 | 0.381 | 0.00565 | -0.045 | 67.346
1.5 | 0.441 | 0.00589 | -0.045 | 74.904
2 | 0.501 | 0.00614 | -0.045 | 81.663
2.5 | 0.561 | 0.00562 | -0.046 | 99.78
3 | 0.621 | 0.00604 | -0.046 | 102.713
3.5 | 0.68 | 0.00654 | -0.047 | 103.965
4 | 0.74 | 0.00693 | -0.047 | 106.733
4.5 | 0.798 | 0.00735 | -0.047 | 108.647
5 | 0.856 | 0.00674 | -0.048 | 127.035
5.5 | 0.912 | 0.00708 | -0.048 | 128.785
6 | 0.966 | 0.01046 | -0.049 | 92.322
6.5 | 1.017 | 0.01117 | -0.049 | 91.083
7 | 1.064 | 0.01204 | -0.049 | 88.413
7.5 | 1.099 | 0.01486 | -0.05 | 73.984
8 | 1.13 | 0.01583 | -0.05 | 71.383
8.5 | 1.151 | 0.01712 | -0.05 | 67.218
9 | 1.161 | 0.0184 | -0.05 | 63.085
9.5 | 1.158 | 0.02017 | -0.05 | 57.394
10 | 1.141 | 0.02191 | -0.051 | 52.088
10.5 | 1.105 | 0.0247 | -0.05 | 44.727
11 | 0.895 | 0.07527 | -0.02 | 11.886
11.5 | 0.852 | 0.08093 | -0.017 | 10.523
12 | 0.8 | 0.08786 | -0.02 | 9.106
12.5 | 0.738 | 0.09398 | -0.021 | 7.852
13 | 0.668 | 0.09816 | -0.021 | 6.8
13.5 | 0.59 | 0.1076 | -0.022 | 5.486
14 | 0.507 | 0.11552 | -0.022 | 4.392

## 38. Re 750k Mach 0.25 (2)
BIGFOIL.COM POLAR EXPORT
sd7084
SD7084 (9.6%) |  |  |  | Cl Max: | 1.2332 | at alpha= | 11 | deg
XFOIL ncrit=9 |  |  |  | L/D Max: | 97.1028 | at alpha= | 6 | deg
Re: | 750000 |  |  | Cd Min: | 0.24664 | at alpha= | -20 | deg
Mach: | 0.25 |  |  | Cl=0 at alpha= | -2.4194 | deg
|  |  |  | @ Cl=0.1, Cd= | 0.0061083
|  |  |  | @ Cl=0.4, Cd= | 0.0054611
|  |  |  | @ Cl=0.6, Cd= | 0.0065726
alpha (deg) | Cl | Cd | Cm | Cl/Cd
-20 | -0.6954 | 0.24664 | 0.045 | -2.8195
-19.5 | -0.6771 | 0.23976 | 0.0405 | -2.8241
-19 | -0.6595 | 0.23287 | 0.0361 | -2.8321
-18.5 | -0.6424 | 0.22592 | 0.0317 | -2.8435
-18 | -0.6258 | 0.2188 | 0.0274 | -2.8601
-17.5 | -0.608 | 0.21109 | 0.0243 | -2.8803
-17 | -0.5901 | 0.20477 | 0.021 | -2.8818
-16.5 | -0.5726 | 0.19822 | 0.0174 | -2.8887
-16 | -0.5556 | 0.1913 | 0.0138 | -2.9043
-15.5 | -0.5394 | 0.18358 | 0.0097 | -2.9382
-15 | -0.5265 | 0.17594 | 0.0051 | -2.9925
-14.5 | -0.5126 | 0.16833 | 0.0013 | -3.0452
-14 | -0.4991 | 0.16002 | -0.0013 | -3.119
-13.5 | -0.4841 | 0.1534 | -0.0039 | -3.1558
-13 | -0.4703 | 0.1466 | -0.0068 | -3.208
-12.5 | -0.4581 | 0.1395 | -0.0097 | -3.2839
-12 | -0.4474 | 0.13195 | -0.0128 | -3.3907
-11.5 | -0.44 | 0.12369 | -0.0171 | -3.5573
-11 | -0.4328 | 0.11525 | -0.021 | -3.7553
-10.5 | -0.427 | 0.10682 | -0.0245 | -3.9974
-10 | -0.432 | 0.09723 | -0.0277 | -4.4431
-9.5 | -0.4246 | 0.09114 | -0.0297 | -4.6588
-9 | -0.4196 | 0.08467 | -0.0322 | -4.9557
-8.5 | -0.4217 | 0.07718 | -0.0354 | -5.4639
-7 | -0.4422 | 0.02999 | -0.0689 | -14.7449
-6.5 | -0.4077 | 0.02033 | -0.0701 | -20.0541
-6 | -0.3607 | 0.01726 | -0.0688 | -20.898
-5.5 | -0.3129 | 0.01509 | -0.0665 | -20.7356
-5 | -0.265 | 0.01311 | -0.0639 | -20.2136
-4.5 | -0.2151 | 0.01182 | -0.0615 | -18.198
-4 | -0.1682 | 0.00999 | -0.0589 | -16.8368
-3.5 | -0.1159 | 0.00919 | -0.0572 | -12.6115
-3 | -0.062 | 0.00859 | -0.0558 | -7.2177
-2.5 | -0.0085 | 0.00782 | -0.0544 | -1.087
-2 | 0.0442 | 0.00704 | -0.0533 | 6.2784
-1.5 | 0.0956 | 0.00617 | -0.0521 | 15.4943
-1 | 0.1455 | 0.00547 | -0.0504 | 26.5996
-0.5 | 0.195 | 0.00509 | -0.0482 | 38.3104
0 | 0.2454 | 0.00491 | -0.0457 | 49.9796
0.5 | 0.3236 | 0.00516 | -0.0497 | 62.7132
1 | 0.4048 | 0.00548 | -0.0546 | 73.8686
1.5 | 0.4877 | 0.0058 | -0.0601 | 84.0862
2 | 0.5371 | 0.00611 | -0.0585 | 87.9051
2.5 | 0.5858 | 0.00646 | -0.0566 | 90.6811
3 | 0.635 | 0.00685 | -0.0549 | 92.7007
3.5 | 0.6847 | 0.00725 | -0.0532 | 94.4414
4 | 0.7345 | 0.00768 | -0.0515 | 95.638
4.5 | 0.7844 | 0.00814 | -0.0498 | 96.3636
5 | 0.8344 | 0.00861 | -0.0482 | 96.9106
5.5 | 0.8846 | 0.00911 | -0.0465 | 97.1021
6 | 0.9351 | 0.00963 | -0.0449 | 97.1028
6.5 | 0.9844 | 0.01027 | -0.0432 | 95.852
7 | 1.0322 | 0.01106 | -0.0412 | 93.3273
7.5 | 1.077 | 0.01212 | -0.0389 | 88.8614
8 | 1.1135 | 0.01387 | -0.0354 | 80.2812
8.5 | 1.1477 | 0.01579 | -0.0313 | 72.6852
9 | 1.1839 | 0.01736 | -0.0274 | 68.197
9.5 | 1.2133 | 0.01916 | -0.0228 | 63.3246
10 | 1.2189 | 0.02169 | -0.0149 | 56.1964
10.5 | 1.2285 | 0.02422 | -0.0086 | 50.7225
11 | 1.2332 | 0.02743 | -0.0031 | 44.9581
11.5 | 1.233 | 0.03151 | 0.0012 | 39.1304
12 | 1.2271 | 0.0368 | 0.0038 | 33.3451
12.5 | 1.2174 | 0.04339 | 0.0044 | 28.0572
13 | 1.2028 | 0.05152 | 0.0029 | 23.3463
13.5 | 1.1828 | 0.06132 | -0.0006 | 19.289
14 | 1.1589 | 0.07268 | -0.0058 | 15.9452
14.5 | 1.1333 | 0.08523 | -0.0122 | 13.297
15 | 1.1038 | 0.09938 | -0.0198 | 11.1069
15.5 | 1.075 | 0.11433 | -0.0281 | 9.4026
16 | 1.0461 | 0.13027 | -0.0372 | 8.0302

## 39. Re 750k Mach 0.50 (1)
BIGFOIL.COM POLAR EXPORT
sd7084
SD7084 (9.6%) |  |  |  | Cl Max: | 1.176 | at alpha= | 20 | deg
JavaFoil+Calcfoil stall+Eppler ext transition |  |  |  | L/D Max: | 117.062 | at alpha= | 3 | deg
Re: | 750000 |  |  | Cd Min: | 0.0054 | at alpha= | 0.5 | deg
Mach: | 0.5 |  |  | Cl=0 at alpha= | -2.1343 | deg
|  |  |  | @ Cl=0.1, Cd= | 0.0059768
|  |  |  | @ Cl=0.4, Cd= | 0.0055201
|  |  |  | @ Cl=0.6, Cd= | 0.0061713
alpha (deg) | Cl | Cd | Cm | Cl/Cd
-20 | -0.952 | 0.20464 | -0.018 | -4.651
-19.5 | -0.926 | 0.20147 | -0.019 | -4.597
-19 | -0.9 | 0.19657 | -0.019 | -4.579
-18.5 | -0.874 | 0.18949 | -0.019 | -4.614
-18 | -0.849 | 0.18627 | -0.019 | -4.556
-17.5 | -0.823 | 0.17634 | -0.019 | -4.666
-17 | -0.797 | 0.17169 | -0.019 | -4.64
-16.5 | -0.77 | 0.16846 | -0.019 | -4.571
-16 | -0.742 | 0.1583 | -0.018 | -4.688
-15.5 | -0.715 | 0.153 | -0.018 | -4.676
-15 | -0.689 | 0.14879 | -0.018 | -4.631
-14.5 | -0.663 | 0.14363 | -0.018 | -4.615
-14 | -0.636 | 0.14002 | -0.018 | -4.545
-13.5 | -0.61 | 0.13312 | -0.019 | -4.584
-13 | -0.584 | 0.13058 | -0.019 | -4.469
-12.5 | -0.557 | 0.12342 | -0.019 | -4.513
-12 | -0.53 | 0.1183 | -0.018 | -4.477
-11.5 | -0.503 | 0.11194 | -0.017 | -4.49
-11 | -0.476 | 0.10827 | -0.017 | -4.396
-10.5 | -0.449 | 0.10327 | -0.017 | -4.352
-10 | -0.423 | 0.09817 | -0.018 | -4.307
-9.5 | -0.396 | 0.09539 | -0.018 | -4.153
-9 | -0.369 | 0.0947 | -0.018 | -3.901
-8.5 | -0.342 | 0.08711 | -0.017 | -3.928
-8 | -0.315 | 0.08452 | -0.016 | -3.731
-7.5 | -0.289 | 0.08025 | -0.016 | -3.596
-7 | -0.262 | 0.08241 | -0.016 | -3.176
-6.5 | -0.235 | 0.07163 | -0.017 | -3.282
-6 | -0.208 | 0.07106 | -0.018 | -2.931
-5.5 | -0.285 | 0.04506 | -0.016 | -6.325
-5 | -0.271 | 0.03965 | -0.017 | -6.844
-4.5 | -0.236 | 0.03632 | -0.018 | -6.512
-4 | -0.24 | 0.0088 | -0.045 | -27.259
-3.5 | -0.179 | 0.00848 | -0.046 | -21.128
-3 | -0.115 | 0.00824 | -0.046 | -13.977
-2.5 | -0.049 | 0.00806 | -0.046 | -6.093
-2 | 0.018 | 0.00791 | -0.047 | 2.285
-1.5 | 0.086 | 0.00602 | -0.047 | 14.258
-1 | 0.154 | 0.00581 | -0.048 | 26.501
-0.5 | 0.222 | 0.00582 | -0.048 | 38.125
0 | 0.29 | 0.00588 | -0.049 | 49.312
0.5 | 0.357 | 0.0054 | -0.049 | 66.173
1 | 0.425 | 0.00559 | -0.05 | 75.934
1.5 | 0.492 | 0.00575 | -0.05 | 85.602
2 | 0.559 | 0.006 | -0.051 | 93.098
2.5 | 0.626 | 0.00628 | -0.051 | 99.622
3 | 0.692 | 0.00591 | -0.052 | 117.062
3.5 | 0.757 | 0.00885 | -0.052 | 85.591
4 | 0.822 | 0.00943 | -0.052 | 87.24
4.5 | 0.887 | 0.01005 | -0.053 | 88.27
5 | 0.95 | 0.01071 | -0.053 | 88.711
5.5 | 1.008 | 0.01151 | -0.054 | 87.585
6 | 1.062 | 0.01252 | -0.054 | 84.836
6.5 | 1.109 | 0.01371 | -0.054 | 80.941
7 | 1.138 | 0.01756 | -0.054 | 64.779
7.5 | 1.133 | 0.01958 | -0.055 | 57.831
8 | 1.043 | 0.0233 | -0.054 | 44.786
8.5 | 0.569 | 0.06338 | -0.021 | 8.97
9 | 0.595 | 0.08488 | -0.021 | 7.007
9.5 | 0.621 | 0.08932 | -0.022 | 6.952
10 | 0.647 | 0.09482 | -0.022 | 6.824
10.5 | 0.675 | 0.10156 | -0.025 | 6.642
11 | 0.7 | 0.10833 | -0.025 | 6.465
11.5 | 0.727 | 0.11273 | -0.026 | 6.445
12 | 0.754 | 0.11745 | -0.028 | 6.417
12.5 | 0.78 | 0.12942 | -0.029 | 6.03
13 | 0.807 | 0.13246 | -0.03 | 6.089
13.5 | 0.833 | 0.13457 | -0.031 | 6.19
14 | 0.862 | 0.1485 | -0.034 | 5.805
14.5 | 0.887 | 0.15629 | -0.033 | 5.675
15 | 0.913 | 0.15923 | -0.034 | 5.733
15.5 | 0.939 | 0.16291 | -0.034 | 5.763
16 | 0.967 | 0.17071 | -0.037 | 5.667
16.5 | 0.994 | 0.18093 | -0.037 | 5.491
17 | 1.019 | 0.1824 | -0.038 | 5.589
17.5 | 1.045 | 0.18697 | -0.038 | 5.587
18 | 1.071 | 0.19459 | -0.039 | 5.504
18.5 | 1.098 | 0.20016 | -0.04 | 5.488
19 | 1.13 | 0.21017 | -0.042 | 5.375
19.5 | 1.151 | 0.21074 | -0.042 | 5.463
20 | 1.176 | 0.21172 | -0.042 | 5.555

## 40. Re 750k Mach 0.50 (2)
BIGFOIL.COM POLAR EXPORT
sd7084
SD7084 (9.6%) |  |  |  | Cl Max: | 1.1979 | at alpha= | 8.5 | deg
XFOIL ncrit=9 |  |  |  | L/D Max: | 94.6494 | at alpha= | 4.5 | deg
Re: | 750000 |  |  | Cd Min: | 0.26861 | at alpha= | -20 | deg
Mach: | 0.5 |  |  | Cl=0 at alpha= | -2.4229 | deg
|  |  |  | @ Cl=0.1, Cd= | 0.0071505
|  |  |  | @ Cl=0.4, Cd= | 0.005875
|  |  |  | @ Cl=0.6, Cd= | 0.0068653
alpha (deg) | Cl | Cd | Cm | Cl/Cd
-20 | -0.7571 | 0.26861 | 0.0545 | -2.8186
-19.5 | -0.7352 | 0.26059 | 0.0493 | -2.8213
-18.5 | -0.691 | 0.24381 | 0.0398 | -2.8342
-18 | -0.6688 | 0.23594 | 0.0357 | -2.8346
-17.5 | -0.6468 | 0.22822 | 0.0312 | -2.8341
-17 | -0.6248 | 0.22048 | 0.0267 | -2.8338
-16.5 | -0.6031 | 0.21253 | 0.0223 | -2.8377
-16 | -0.5813 | 0.20421 | 0.0175 | -2.8466
-15.5 | -0.5619 | 0.19606 | 0.0123 | -2.866
-15 | -0.5434 | 0.18795 | 0.0075 | -2.8912
-14.5 | -0.5225 | 0.17928 | 0.0045 | -2.9144
-14 | -0.5017 | 0.17231 | 0.0015 | -2.9116
-13.5 | -0.4828 | 0.16466 | -0.0023 | -2.9321
-13 | -0.4648 | 0.15682 | -0.006 | -2.9639
-12.5 | -0.4495 | 0.1486 | -0.0108 | -3.0249
-12 | -0.4363 | 0.14053 | -0.0151 | -3.1047
-11.5 | -0.4219 | 0.13263 | -0.0186 | -3.181
-11 | -0.4111 | 0.12383 | -0.0213 | -3.3199
-10.5 | -0.395 | 0.1174 | -0.0229 | -3.3646
-10 | -0.3833 | 0.11019 | -0.0256 | -3.4785
-9.5 | -0.3746 | 0.10245 | -0.0295 | -3.6564
-9 | -0.3664 | 0.09468 | -0.0338 | -3.8699
-8.5 | -0.3616 | 0.08693 | -0.0366 | -4.1597
-8 | -0.3686 | 0.07925 | -0.0377 | -4.6511
-7.5 | -0.3772 | 0.0739 | -0.0365 | -5.1042
-7 | -0.3696 | 0.06505 | -0.0445 | -5.6818
-6.5 | -0.3427 | 0.04935 | -0.0696 | -6.9443
-6 | -0.3194 | 0.03601 | -0.0836 | -8.8698
-5.5 | -0.3058 | 0.02712 | -0.0833 | -11.2758
-5 | -0.2828 | 0.02029 | -0.0786 | -13.9379
-4.5 | -0.2411 | 0.01563 | -0.074 | -15.4255
-4 | -0.1888 | 0.01239 | -0.0702 | -15.2381
-3.5 | -0.1312 | 0.01055 | -0.067 | -12.436
-3 | -0.0711 | 0.00938 | -0.0644 | -7.58
-2.5 | -0.0095 | 0.00853 | -0.0622 | -1.1137
-2 | 0.0521 | 0.0078 | -0.0603 | 6.6795
-1.5 | 0.1111 | 0.007 | -0.0587 | 15.8714
-1 | 0.1675 | 0.00622 | -0.0567 | 26.9293
-0.5 | 0.2223 | 0.00576 | -0.0541 | 38.5938
0 | 0.2756 | 0.00553 | -0.0507 | 49.8373
0.5 | 0.3439 | 0.00563 | -0.0503 | 61.0835
1 | 0.4378 | 0.00604 | -0.0559 | 72.4834
1.5 | 0.5301 | 0.00647 | -0.0613 | 81.932
2 | 0.6026 | 0.00688 | -0.0627 | 87.5872
2.5 | 0.6561 | 0.0073 | -0.06 | 89.8767
3 | 0.7105 | 0.00775 | -0.0572 | 91.6774
3.5 | 0.7657 | 0.00823 | -0.0545 | 93.0377
4 | 0.8214 | 0.00873 | -0.0517 | 94.0893
4.5 | 0.8774 | 0.00927 | -0.0487 | 94.6494
5 | 0.9335 | 0.00987 | -0.0456 | 94.5795
5.5 | 0.9905 | 0.01049 | -0.0424 | 94.4233
6 | 1.0473 | 0.01118 | -0.0389 | 93.6762
6.5 | 1.1009 | 0.01209 | -0.0349 | 91.0587
7 | 1.1463 | 0.01349 | -0.0298 | 84.9741
7.5 | 1.1668 | 0.01603 | -0.0213 | 72.7885
8 | 1.1877 | 0.01828 | -0.0126 | 64.9726
8.5 | 1.1979 | 0.02135 | -0.0041 | 56.1077
9 | 1.196 | 0.02562 | 0.003 | 46.6823
9.5 | 1.1843 | 0.03162 | 0.0072 | 37.4541
10 | 1.1667 | 0.03962 | 0.0077 | 29.4472
10.5 | 1.1425 | 0.04965 | 0.0047 | 23.0111
11 | 1.1139 | 0.06114 | -0.0005 | 18.2188
11.5 | 1.0795 | 0.07398 | -0.0073 | 14.5918
12 | 1.0495 | 0.08694 | -0.0142 | 12.0715
12.5 | 1.0213 | 0.10051 | -0.0217 | 10.1612
13 | 0.9962 | 0.11433 | -0.0296 | 8.7134
13.5 | 0.9734 | 0.12876 | -0.0379 | 7.5598

## 41. Re 1M Mach 0.00 (1)
BIGFOIL.COM POLAR EXPORT
sd7084
SD7084 (9.6%) |  |  |  | Cl Max: | 1.187 | at alpha= | 10 | deg
JavaFoil+Calcfoil stall+Eppler ext transition |  |  |  | L/D Max: | 139.355 | at alpha= | 6.5 | deg
Re: | 1000000 |  |  | Cd Min: | 0.00511 | at alpha= | -0.5 | deg
Mach: | 0 |  |  | Cl=0 at alpha= | -2.1356 | deg
|  |  |  | @ Cl=0.1, Cd= | 0.0051903
|  |  |  | @ Cl=0.4, Cd= | 0.0054568
|  |  |  | @ Cl=0.6, Cd= | 0.006231
alpha (deg) | Cl | Cd | Cm | Cl/Cd
-16 | -0.421 | 0.1381 | -0.013 | -3.051
-15.5 | -0.44 | 0.13219 | -0.013 | -3.329
-15 | -0.459 | 0.1251 | -0.013 | -3.667
-14.5 | -0.477 | 0.12615 | -0.013 | -3.781
-14 | -0.495 | 0.12079 | -0.013 | -4.094
-13.5 | -0.511 | 0.11213 | -0.013 | -4.555
-13 | -0.525 | 0.10168 | -0.013 | -5.166
-12.5 | -0.538 | 0.09536 | -0.013 | -5.64
-12 | -0.548 | 0.0889 | -0.013 | -6.162
-11.5 | -0.555 | 0.08343 | -0.013 | -6.648
-11 | -0.558 | 0.07791 | -0.013 | -7.161
-10.5 | -0.557 | 0.07262 | -0.013 | -7.674
-10 | -0.552 | 0.06707 | -0.013 | -8.233
-9.5 | -0.542 | 0.06274 | -0.014 | -8.646
-9 | -0.525 | 0.05901 | -0.014 | -8.89
-8.5 | -0.501 | 0.05515 | -0.014 | -9.091
-8 | -0.475 | 0.0512 | -0.014 | -9.277
-7.5 | -0.446 | 0.0483 | -0.015 | -9.224
-7 | -0.413 | 0.04518 | -0.015 | -9.142
-6.5 | -0.379 | 0.04165 | -0.018 | -9.111
-6 | -0.424 | 0.00872 | -0.038 | -48.612
-5.5 | -0.375 | 0.00851 | -0.038 | -44.011
-5 | -0.323 | 0.00828 | -0.038 | -39.032
-4.5 | -0.27 | 0.008 | -0.039 | -33.684
-4 | -0.214 | 0.00774 | -0.039 | -27.7
-3.5 | -0.158 | 0.00753 | -0.039 | -20.992
-3 | -0.101 | 0.00738 | -0.04 | -13.66
-2.5 | -0.043 | 0.00721 | -0.04 | -5.932
-2 | 0.016 | 0.00545 | -0.041 | 2.881
-1.5 | 0.074 | 0.00523 | -0.041 | 14.245
-1 | 0.133 | 0.00514 | -0.041 | 25.959
-0.5 | 0.192 | 0.00511 | -0.042 | 37.635
0 | 0.251 | 0.00517 | -0.042 | 48.59
0.5 | 0.31 | 0.00524 | -0.043 | 59.147
1 | 0.368 | 0.00537 | -0.043 | 68.603
1.5 | 0.427 | 0.00553 | -0.044 | 77.172
2 | 0.486 | 0.00575 | -0.044 | 84.453
2.5 | 0.544 | 0.00598 | -0.044 | 91.007
3 | 0.602 | 0.00624 | -0.045 | 96.435
3.5 | 0.66 | 0.00587 | -0.045 | 112.312
4 | 0.717 | 0.00627 | -0.046 | 114.437
4.5 | 0.774 | 0.00662 | -0.046 | 117.009
5 | 0.831 | 0.00697 | -0.046 | 119.135
5.5 | 0.886 | 0.00736 | -0.047 | 120.315
6 | 0.939 | 0.00779 | -0.047 | 120.613
6.5 | 0.99 | 0.00711 | -0.048 | 139.355
7 | 1.038 | 0.01064 | -0.048 | 97.523
7.5 | 1.077 | 0.01322 | -0.048 | 81.443
8 | 1.113 | 0.01398 | -0.048 | 79.598
8.5 | 1.142 | 0.01488 | -0.049 | 76.753
9 | 1.165 | 0.01599 | -0.049 | 72.857
9.5 | 1.18 | 0.01711 | -0.049 | 68.96
10 | 1.187 | 0.01821 | -0.05 | 65.193
10.5 | 1.185 | 0.01963 | -0.05 | 60.373
11 | 1.175 | 0.02133 | -0.05 | 55.088
11.5 | 1.15 | 0.02434 | -0.05 | 47.275
12 | 1.119 | 0.0274 | -0.049 | 40.854
12.5 | 1.024 | 0.04753 | -0.044 | 21.543
13 | 0.904 | 0.0916 | -0.021 | 9.87
13.5 | 0.876 | 0.09789 | -0.021 | 8.951
14 | 0.845 | 0.10362 | -0.021 | 8.157
14.5 | 0.813 | 0.111 | -0.023 | 7.325
15 | 0.782 | 0.11346 | -0.028 | 6.893

## 42. Re 1M Mach 0.00 (2)
BIGFOIL.COM POLAR EXPORT
sd7084
SD7084 (9.6%) |  |  |  | Cl Max: | 1.309 | at alpha= | 13 | deg
XFOIL ncrit=9 |  |  |  | L/D Max: | 249.867 | at alpha= | -0.5 | deg
Re: | 1000000 |  |  | Cd Min: | 0.14116 | at alpha= | 18 | deg
Mach: | 0 |  |  | Cl=0 at alpha= | -2.3464 | deg
|  |  |  | @ Cl=0.1, Cd= | 0.00089515
|  |  |  | @ Cl=0.4, Cd= | 0.0050689
|  |  |  | @ Cl=0.6, Cd= | 0.0060941
alpha (deg) | Cl | Cd | Cm | Cl/Cd
-8.5 | -0.6002 | 0.02837 | -0.0612 | -21.1562
-8 | -0.5316 | 0.00883 | -0.0642 | -60.2039
-7.5 | -0.488 | 0.00747 | -0.0633 | -65.328
-7 | -0.4514 | 0.00577 | -0.0606 | -78.2322
-6.5 | -0.4106 | 0.00443 | -0.0582 | -92.6862
-6 | -0.3635 | 0.00399 | -0.0566 | -91.1028
-5.5 | -0.3218 | 0.00256 | -0.0546 | -125.7031
-5 | -0.2736 | 0.00215 | -0.0532 | -127.2558
-4.5 | -0.2236 | 0.00183 | -0.0522 | -122.1858
-4 | -0.1722 | 0.00164 | -0.0514 | -105
-3.5 | -0.1212 | 0.0014 | -0.0504 | -86.5714
-3 | -0.0684 | 0.00129 | -0.0498 | -53.0233
-2.5 | -0.016 | 0.00116 | -0.0491 | -13.7931
-2 | 0.0361 | 0.00104 | -0.0486 | 34.7115
-1.5 | 0.0875 | 0.00092 | -0.0481 | 95.1087
-1 | 0.1378 | 0.00082 | -0.0473 | 168.0488
-0.5 | 0.1874 | 0.00075 | -0.0461 | 249.8667
0.5 | 0.2959 | 0.00464 | -0.0449 | 63.7716
1 | 0.3704 | 0.00494 | -0.0489 | 74.9798
1.5 | 0.4462 | 0.00527 | -0.0534 | 84.6679
2 | 0.5207 | 0.00557 | -0.0577 | 93.4829
2.5 | 0.5683 | 0.00587 | -0.0561 | 96.8143
3 | 0.6164 | 0.00621 | -0.0546 | 99.2593
3.5 | 0.6647 | 0.00657 | -0.0532 | 101.172
4 | 0.7131 | 0.00695 | -0.0518 | 102.6043
4.5 | 0.7617 | 0.00735 | -0.0505 | 103.6327
5 | 0.8105 | 0.00775 | -0.0492 | 104.5806
5.5 | 0.859 | 0.00819 | -0.0479 | 104.884
6 | 0.9074 | 0.00866 | -0.0466 | 104.7806
6.5 | 0.9549 | 0.00923 | -0.0452 | 103.4561
7 | 1.0011 | 0.00995 | -0.0438 | 100.6131
7.5 | 1.0463 | 0.01078 | -0.0422 | 97.0594
8 | 1.0877 | 0.01195 | -0.0401 | 91.0209
8.5 | 1.123 | 0.01372 | -0.0371 | 81.8513
9 | 1.1636 | 0.0149 | -0.0348 | 78.094
9.5 | 1.2026 | 0.01613 | -0.0322 | 74.5567
10 | 1.2397 | 0.01737 | -0.0296 | 71.3702
10.5 | 1.2723 | 0.01878 | -0.0263 | 67.7476
11 | 1.2949 | 0.02043 | -0.0215 | 63.3823
11.5 | 1.2992 | 0.02284 | -0.0144 | 56.8827
12 | 1.2958 | 0.02608 | -0.0078 | 49.6856
12.5 | 1.3082 | 0.02861 | -0.004 | 45.7253
13 | 1.309 | 0.03239 | -0.0005 | 40.4137
13.5 | 1.3046 | 0.03727 | 0.0017 | 35.004
14 | 1.2968 | 0.04332 | 0.0023 | 29.9354
14.5 | 1.2847 | 0.05071 | 0.0011 | 25.3343
15 | 1.2666 | 0.05978 | -0.0017 | 21.1877
15.5 | 1.2458 | 0.07016 | -0.0059 | 17.7566
16 | 1.2209 | 0.08202 | -0.0115 | 14.8854
16.5 | 1.1917 | 0.09558 | -0.0183 | 12.4681
17 | 1.165 | 0.1095 | -0.0258 | 10.6393
17.5 | 1.1371 | 0.12454 | -0.0341 | 9.1304
18 | 1.106 | 0.14116 | -0.0436 | 7.8351

## 43. Re 1M Mach 0.10 (1)
BIGFOIL.COM POLAR EXPORT
sd7084
SD7084 (9.6%) |  |  |  | Cl Max: | 1.183 | at alpha= | 10 | deg
JavaFoil+Calcfoil stall+Eppler ext transition |  |  |  | L/D Max: | 139.078 | at alpha= | 6 | deg
Re: | 1000000 |  |  | Cd Min: | 0.00513 | at alpha= | -0.5 | deg
Mach: | 0.1 |  |  | Cl=0 at alpha= | -2.1356 | deg
|  |  |  | @ Cl=0.1, Cd= | 0.0052146
|  |  |  | @ Cl=0.4, Cd= | 0.0054663
|  |  |  | @ Cl=0.6, Cd= | 0.0062393
alpha (deg) | Cl | Cd | Cm | Cl/Cd
-15.5 | -0.399 | 0.13575 | -0.013 | -2.939
-15 | -0.42 | 0.12692 | -0.013 | -3.312
-14.5 | -0.442 | 0.11811 | -0.013 | -3.74
-14 | -0.462 | 0.12628 | -0.013 | -3.66
-13.5 | -0.482 | 0.11692 | -0.013 | -4.121
-13 | -0.5 | 0.10697 | -0.013 | -4.672
-12.5 | -0.516 | 0.09848 | -0.013 | -5.235
-12 | -0.529 | 0.09052 | -0.013 | -5.844
-11.5 | -0.539 | 0.08474 | -0.013 | -6.362
-11 | -0.546 | 0.07872 | -0.013 | -6.93
-10.5 | -0.548 | 0.0731 | -0.013 | -7.493
-10 | -0.545 | 0.06821 | -0.013 | -7.992
-9.5 | -0.538 | 0.06364 | -0.014 | -8.447
-9 | -0.521 | 0.05921 | -0.014 | -8.805
-8.5 | -0.499 | 0.05558 | -0.014 | -8.983
-8 | -0.474 | 0.05149 | -0.014 | -9.206
-7.5 | -0.445 | 0.04853 | -0.015 | -9.174
-7 | -0.413 | 0.04531 | -0.015 | -9.124
-6.5 | -0.38 | 0.04186 | -0.018 | -9.074
-6 | -0.425 | 0.00872 | -0.038 | -48.736
-5.5 | -0.376 | 0.00856 | -0.038 | -43.903
-5 | -0.324 | 0.00827 | -0.038 | -39.209
-4.5 | -0.271 | 0.00801 | -0.039 | -33.777
-4 | -0.215 | 0.00775 | -0.039 | -27.781
-3.5 | -0.159 | 0.00757 | -0.04 | -20.969
-3 | -0.101 | 0.00736 | -0.04 | -13.754
-2.5 | -0.043 | 0.00725 | -0.04 | -5.928
-2 | 0.016 | 0.00547 | -0.041 | 2.884
-1.5 | 0.075 | 0.00524 | -0.041 | 14.273
-1 | 0.134 | 0.00518 | -0.042 | 25.891
-0.5 | 0.193 | 0.00513 | -0.042 | 37.677
0 | 0.252 | 0.00519 | -0.042 | 48.613
0.5 | 0.311 | 0.00527 | -0.043 | 59.125
1 | 0.37 | 0.00539 | -0.043 | 68.74
1.5 | 0.429 | 0.00554 | -0.044 | 77.489
2 | 0.488 | 0.00575 | -0.044 | 84.852
2.5 | 0.547 | 0.00602 | -0.045 | 90.741
3 | 0.605 | 0.00626 | -0.045 | 96.697
3.5 | 0.663 | 0.00592 | -0.045 | 112.044
4 | 0.721 | 0.00628 | -0.046 | 114.736
4.5 | 0.778 | 0.00667 | -0.046 | 116.575
5 | 0.835 | 0.00699 | -0.047 | 119.461
5.5 | 0.89 | 0.00742 | -0.047 | 119.863
6 | 0.943 | 0.00678 | -0.047 | 139.078
6.5 | 0.995 | 0.01001 | -0.048 | 99.364
7 | 1.042 | 0.01073 | -0.048 | 97.139
7.5 | 1.081 | 0.01333 | -0.048 | 81.057
8 | 1.116 | 0.01411 | -0.049 | 79.11
8.5 | 1.144 | 0.01504 | -0.049 | 76.116
9 | 1.165 | 0.01619 | -0.049 | 72
9.5 | 1.178 | 0.01736 | -0.05 | 67.867
10 | 1.183 | 0.0185 | -0.05 | 63.969
10.5 | 1.178 | 0.02001 | -0.05 | 58.887
11 | 1.163 | 0.02188 | -0.05 | 53.156
11.5 | 1.132 | 0.02538 | -0.05 | 44.575
12 | 1.084 | 0.03107 | -0.048 | 34.878
12.5 | 0.948 | 0.07073 | -0.038 | 13.405
13 | 0.882 | 0.09206 | -0.023 | 9.577
13.5 | 0.847 | 0.098 | -0.021 | 8.648
14 | 0.813 | 0.10499 | -0.023 | 7.74
14.5 | 0.775 | 0.11163 | -0.024 | 6.946
15 | 0.736 | 0.1182 | -0.023 | 6.225

## 44. Re 1M Mach 0.10 (2)
BIGFOIL.COM POLAR EXPORT
sd7084
SD7084 (9.6%) |  |  |  | Cl Max: | 1.2987 | at alpha= | 12.5 | deg
XFOIL ncrit=9 |  |  |  | L/D Max: | 104.957 | at alpha= | 5.5 | deg
Re: | 1000000 |  |  | Cd Min: | 0.24094 | at alpha= | -20 | deg
Mach: | 0.1 |  |  | Cl=0 at alpha= | -2.3829 | deg
|  |  |  | @ Cl=0.1, Cd= | 0.0057681
|  |  |  | @ Cl=0.4, Cd= | 0.0050803
|  |  |  | @ Cl=0.6, Cd= | 0.0061057
alpha (deg) | Cl | Cd | Cm | Cl/Cd
-20 | -0.6835 | 0.24094 | 0.0423 | -2.8368
-19.5 | -0.6664 | 0.23501 | 0.0385 | -2.8356
-19 | -0.6492 | 0.22885 | 0.0346 | -2.8368
-18.5 | -0.6321 | 0.22251 | 0.0308 | -2.8408
-18 | -0.6152 | 0.21595 | 0.027 | -2.8488
-17.5 | -0.5985 | 0.20915 | 0.0233 | -2.8616
-17 | -0.5819 | 0.20156 | 0.0193 | -2.887
-16.5 | -0.5676 | 0.19384 | 0.015 | -2.9282
-16 | -0.5533 | 0.18629 | 0.0112 | -2.9701
-15.5 | -0.5395 | 0.17863 | 0.0084 | -3.0202
-15 | -0.5236 | 0.17259 | 0.0054 | -3.0338
-14.5 | -0.5095 | 0.16571 | 0.0022 | -3.0746
-14 | -0.4961 | 0.15873 | -0.0009 | -3.1254
-13.5 | -0.4851 | 0.1505 | -0.0051 | -3.2233
-13 | -0.4752 | 0.14264 | -0.0086 | -3.3315
-12.5 | -0.4662 | 0.13454 | -0.0119 | -3.4651
-12 | -0.4586 | 0.12627 | -0.015 | -3.6319
-11.5 | -0.4513 | 0.11828 | -0.018 | -3.8155
-11 | -0.4536 | 0.10927 | -0.021 | -4.1512
-10.5 | -0.4411 | 0.10418 | -0.0228 | -4.234
-10 | -0.4386 | 0.09628 | -0.0261 | -4.5555
-8.5 | -0.5357 | 0.05511 | -0.0479 | -9.7206
-8 | -0.5551 | 0.02199 | -0.0653 | -25.2433
-7.5 | -0.5029 | 0.01999 | -0.0661 | -25.1576
-7 | -0.4562 | 0.01729 | -0.0652 | -26.3852
-6.5 | -0.4119 | 0.01527 | -0.063 | -26.9745
-6 | -0.364 | 0.01449 | -0.0611 | -25.1208
-5.5 | -0.3218 | 0.01162 | -0.0585 | -27.6936
-5 | -0.2728 | 0.01058 | -0.0569 | -25.7845
-4.5 | -0.2227 | 0.00968 | -0.0554 | -23.0062
-4 | -0.1706 | 0.00906 | -0.0543 | -18.83
-3.5 | -0.119 | 0.0082 | -0.0531 | -14.5122
-3 | -0.0654 | 0.00772 | -0.0522 | -8.4715
-2.5 | -0.0123 | 0.00713 | -0.0514 | -1.7251
-2 | 0.0402 | 0.00652 | -0.0507 | 6.1656
-1.5 | 0.0916 | 0.00587 | -0.0499 | 15.6048
-1 | 0.1419 | 0.00526 | -0.0488 | 26.9772
-0.5 | 0.1909 | 0.00485 | -0.0472 | 39.3608
0 | 0.2384 | 0.00461 | -0.0449 | 51.7137
0.5 | 0.2968 | 0.00466 | -0.0449 | 63.691
1 | 0.3723 | 0.00496 | -0.0491 | 75.0605
1.5 | 0.4483 | 0.00529 | -0.0535 | 84.7448
2 | 0.5235 | 0.00561 | -0.0579 | 93.3155
2.5 | 0.5713 | 0.00591 | -0.0563 | 96.6667
3 | 0.6197 | 0.00624 | -0.0548 | 99.3109
3.5 | 0.6683 | 0.0066 | -0.0533 | 101.2576
4 | 0.7169 | 0.007 | -0.0519 | 102.4143
4.5 | 0.7659 | 0.00738 | -0.0505 | 103.7805
5 | 0.8149 | 0.00779 | -0.0492 | 104.6085
5.5 | 0.8638 | 0.00823 | -0.0479 | 104.9575
6 | 0.9125 | 0.0087 | -0.0465 | 104.8851
6.5 | 0.96 | 0.00931 | -0.0451 | 103.1149
7 | 1.0065 | 0.01004 | -0.0435 | 100.249
7.5 | 1.0515 | 0.01092 | -0.0418 | 96.2912
8 | 1.0925 | 0.01217 | -0.0396 | 89.7699
8.5 | 1.1276 | 0.01397 | -0.0363 | 80.7158
9 | 1.1682 | 0.01517 | -0.0339 | 77.0073
9.5 | 1.2074 | 0.01638 | -0.0313 | 73.7118
10 | 1.2435 | 0.01769 | -0.0283 | 70.294
10.5 | 1.2743 | 0.0192 | -0.0246 | 66.3698
11 | 1.2917 | 0.02096 | -0.0189 | 61.6269
11.5 | 1.2916 | 0.02374 | -0.0115 | 54.4061
12 | 1.2899 | 0.02705 | -0.0056 | 47.6858
12.5 | 1.2987 | 0.03004 | -0.0018 | 43.2324
13 | 1.2966 | 0.03437 | 0.0012 | 37.7248
13.5 | 1.2894 | 0.03995 | 0.0027 | 32.2753
14 | 1.2785 | 0.04684 | 0.0024 | 27.295
14.5 | 1.2636 | 0.05513 | 0.0002 | 22.9204
15 | 1.243 | 0.06511 | -0.0035 | 19.0908
15.5 | 1.2197 | 0.07641 | -0.0086 | 15.9626
16 | 1.1924 | 0.08921 | -0.0149 | 13.3662
16.5 | 1.1624 | 0.10352 | -0.0224 | 11.2287
17 | 1.1354 | 0.11808 | -0.0304 | 9.6155
17.5 | 1.106 | 0.13396 | -0.0394 | 8.2562

## 45. Re 1M Mach 0.25 (1)
BIGFOIL.COM POLAR EXPORT
sd7084
SD7084 (9.6%) |  |  |  | Cl Max: | 1.163 | at alpha= | 9 | deg
JavaFoil+Calcfoil stall+Eppler ext transition |  |  |  | L/D Max: | 138.516 | at alpha= | 5.5 | deg
Re: | 1000000 |  |  | Cd Min: | 0.00524 | at alpha= | -0.5 | deg
Mach: | 0.25 |  |  | Cl=0 at alpha= | -2.1333 | deg
|  |  |  | @ Cl=0.1, Cd= | 0.0053185
|  |  |  | @ Cl=0.4, Cd= | 0.0055507
|  |  |  | @ Cl=0.6, Cd= | 0.11321
alpha (deg) | Cl | Cd | Cm | Cl/Cd
-14.5 | -0.07 | 0.11947 | -0.015 | -0.587
-14 | -0.087 | 0.11593 | -0.015 | -0.754
-13.5 | -0.196 | 0.11117 | -0.015 | -1.763
-13 | -0.258 | 0.10757 | -0.015 | -2.396
-12.5 | -0.311 | 0.09976 | -0.014 | -3.121
-12 | -0.359 | 0.09372 | -0.015 | -3.83
-11.5 | -0.401 | 0.09932 | -0.014 | -4.032
-11 | -0.435 | 0.09156 | -0.013 | -4.756
-10.5 | -0.463 | 0.08224 | -0.013 | -5.633
-10 | -0.483 | 0.07409 | -0.013 | -6.52
-9.5 | -0.494 | 0.06776 | -0.014 | -7.296
-9 | -0.492 | 0.06265 | -0.014 | -7.848
-8.5 | -0.48 | 0.05734 | -0.014 | -8.366
-8 | -0.462 | 0.05394 | -0.014 | -8.569
-7.5 | -0.44 | 0.04986 | -0.015 | -8.816
-7 | -0.412 | 0.04645 | -0.015 | -8.872
-6.5 | -0.381 | 0.04302 | -0.016 | -8.848
-6 | -0.346 | 0.03998 | -0.018 | -8.656
-5.5 | -0.382 | 0.00862 | -0.039 | -44.315
-5 | -0.331 | 0.00839 | -0.04 | -39.402
-4.5 | -0.277 | 0.00813 | -0.04 | -34.028
-4 | -0.221 | 0.00788 | -0.04 | -27.988
-3.5 | -0.163 | 0.00765 | -0.041 | -21.287
-3 | -0.104 | 0.00748 | -0.041 | -13.895
-2.5 | -0.044 | 0.00733 | -0.042 | -6.02
-2 | 0.016 | 0.00559 | -0.042 | 2.897
-1.5 | 0.077 | 0.00536 | -0.042 | 14.337
-1 | 0.138 | 0.00525 | -0.043 | 26.241
-0.5 | 0.199 | 0.00524 | -0.043 | 37.871
0 | 0.259 | 0.00529 | -0.044 | 49.036
0.5 | 0.32 | 0.00538 | -0.044 | 59.476
1 | 0.381 | 0.0055 | -0.045 | 69.205
1.5 | 0.441 | 0.00566 | -0.045 | 77.878
2 | 0.501 | 0.00587 | -0.045 | 85.431
2.5 | 0.562 | 0.00617 | -0.046 | 91.072
3 | 0.621 | 0.00569 | -0.046 | 109.12
3.5 | 0.681 | 0.0061 | -0.047 | 111.586
4 | 0.74 | 0.00645 | -0.047 | 114.739
4.5 | 0.799 | 0.00684 | -0.047 | 116.67
5 | 0.857 | 0.00719 | -0.048 | 119.175
5.5 | 0.913 | 0.00659 | -0.048 | 138.516
6 | 0.967 | 0.00977 | -0.049 | 98.929
6.5 | 1.018 | 0.01044 | -0.049 | 97.532
7 | 1.066 | 0.01125 | -0.049 | 94.686
7.5 | 1.101 | 0.01401 | -0.05 | 78.555
8 | 1.132 | 0.01493 | -0.05 | 75.803
8.5 | 1.153 | 0.01613 | -0.05 | 71.441
9 | 1.163 | 0.01735 | -0.05 | 67.055
9.5 | 1.16 | 0.01897 | -0.051 | 61.188
10 | 1.145 | 0.02052 | -0.051 | 55.804
10.5 | 1.112 | 0.0228 | -0.051 | 48.782
11 | 1.033 | 0.03097 | -0.048 | 33.334
11.5 | 0.853 | 0.07894 | -0.021 | 10.804
12 | 0.801 | 0.08546 | -0.023 | 9.374
12.5 | 0.739 | 0.0914 | -0.023 | 8.086
13 | 0.669 | 0.09723 | -0.024 | 6.878
13.5 | 0.591 | 0.10568 | -0.024 | 5.596
14 | 0.508 | 0.11321 | -0.024 | 4.488

## 46. Re 1M Mach 0.25 (2)
BIGFOIL.COM POLAR EXPORT
sd7084
SD7084 (9.6%) |  |  |  | Cl Max: | 1.2704 | at alpha= | 11 | deg
XFOIL ncrit=9 |  |  |  | L/D Max: | 104.659 | at alpha= | 5.5 | deg
Re: | 1000000 |  |  | Cd Min: | 0.24553 | at alpha= | -20 | deg
Mach: | 0.25 |  |  | Cl=0 at alpha= | -2.3882 | deg
|  |  |  | @ Cl=0.1, Cd= | 0.0059811
|  |  |  | @ Cl=0.4, Cd= | 0.0051723
|  |  |  | @ Cl=0.6, Cd= | 0.0061651
alpha (deg) | Cl | Cd | Cm | Cl/Cd
-20 | -0.6956 | 0.24553 | 0.0446 | -2.8331
-19.5 | -0.6776 | 0.23928 | 0.0406 | -2.8318
-19 | -0.6594 | 0.23285 | 0.0365 | -2.8319
-18.5 | -0.6413 | 0.22622 | 0.0325 | -2.8349
-18 | -0.6234 | 0.21938 | 0.0286 | -2.8416
-17.5 | -0.6056 | 0.21231 | 0.0247 | -2.8524
-17 | -0.5881 | 0.20466 | 0.0205 | -2.8735
-16.5 | -0.5726 | 0.19695 | 0.0161 | -2.9073
-16 | -0.5569 | 0.18935 | 0.0122 | -2.9411
-15.5 | -0.5414 | 0.18181 | 0.0093 | -2.9778
-15 | -0.5246 | 0.17557 | 0.0062 | -2.988
-14.5 | -0.5094 | 0.16852 | 0.0029 | -3.0228
-14 | -0.4947 | 0.16129 | -0.0005 | -3.0671
-13.5 | -0.483 | 0.15303 | -0.0049 | -3.1562
-13 | -0.4714 | 0.14522 | -0.0084 | -3.2461
-12.5 | -0.461 | 0.13722 | -0.0117 | -3.3596
-12 | -0.4517 | 0.12908 | -0.0148 | -3.4994
-11.5 | -0.4428 | 0.12122 | -0.0178 | -3.6529
-11 | -0.4388 | 0.11353 | -0.0201 | -3.8651
-10.5 | -0.4273 | 0.10766 | -0.0223 | -3.969
-10 | -0.4228 | 0.09983 | -0.0254 | -4.2352
-9.5 | -0.4192 | 0.09073 | -0.0301 | -4.6203
-8 | -0.4945 | 0.05091 | -0.0567 | -9.7132
-7.5 | -0.4925 | 0.02735 | -0.0712 | -18.0073
-7 | -0.4518 | 0.02249 | -0.0713 | -20.0889
-6.5 | -0.4174 | 0.01831 | -0.0678 | -22.7963
-6 | -0.3758 | 0.01544 | -0.0646 | -24.3394
-5.5 | -0.3308 | 0.0128 | -0.0618 | -25.8438
-5 | -0.2809 | 0.01132 | -0.0598 | -24.8145
-4.5 | -0.2293 | 0.01015 | -0.058 | -22.5911
-4 | -0.176 | 0.00934 | -0.0566 | -18.8437
-3.5 | -0.1227 | 0.00844 | -0.0551 | -14.5379
-3 | -0.0675 | 0.00784 | -0.0541 | -8.6097
-2.5 | -0.0121 | 0.00733 | -0.0531 | -1.6508
-2 | 0.042 | 0.00668 | -0.0523 | 6.2874
-1.5 | 0.0951 | 0.00604 | -0.0514 | 15.745
-1 | 0.1467 | 0.00542 | -0.0502 | 27.0664
-0.5 | 0.1971 | 0.00499 | -0.0485 | 39.499
0 | 0.2461 | 0.00476 | -0.0463 | 51.7017
0.5 | 0.3018 | 0.00476 | -0.0452 | 63.4034
1.5 | 0.459 | 0.00542 | -0.0541 | 84.6863
2 | 0.5392 | 0.00576 | -0.0591 | 93.6111
2.5 | 0.5883 | 0.00608 | -0.0574 | 96.7599
3 | 0.6378 | 0.00644 | -0.0556 | 99.0373
3.5 | 0.6878 | 0.00681 | -0.054 | 100.9985
4 | 0.738 | 0.00721 | -0.0524 | 102.3578
4.5 | 0.7885 | 0.00761 | -0.0508 | 103.6137
5 | 0.8391 | 0.00804 | -0.0492 | 104.3657
5.5 | 0.8896 | 0.0085 | -0.0476 | 104.6588
6 | 0.94 | 0.00901 | -0.0459 | 104.3285
6.5 | 0.989 | 0.00966 | -0.0442 | 102.381
7 | 1.0361 | 0.01052 | -0.0421 | 98.4886
7.5 | 1.0805 | 0.01162 | -0.0396 | 92.9862
8 | 1.1155 | 0.01352 | -0.0358 | 82.5074
8.5 | 1.1569 | 0.01483 | -0.0327 | 78.0108
9 | 1.1942 | 0.01635 | -0.029 | 73.0398
9.5 | 1.2282 | 0.01791 | -0.0249 | 68.5762
10 | 1.2518 | 0.01963 | -0.0192 | 63.7697
10.5 | 1.2649 | 0.02171 | -0.0125 | 58.2635
11 | 1.2704 | 0.02451 | -0.0062 | 51.8319
11.5 | 1.2605 | 0.02881 | -0.0002 | 43.7522
12 | 1.2421 | 0.03477 | 0.0036 | 35.7233
12.5 | 1.2371 | 0.04065 | 0.0046 | 30.433
13 | 1.2222 | 0.04855 | 0.0034 | 25.174
13.5 | 1.2021 | 0.05817 | 0.0002 | 20.6653
14 | 1.1791 | 0.06927 | -0.0048 | 17.0218
14.5 | 1.1537 | 0.08155 | -0.0109 | 14.1471
15 | 1.1244 | 0.09524 | -0.0181 | 11.806
15.5 | 1.0965 | 0.1096 | -0.0259 | 10.0046
16 | 1.069 | 0.12471 | -0.0343 | 8.5719

## 47. Re 1M Mach 0.50 (1)
BIGFOIL.COM POLAR EXPORT
sd7084
SD7084 (9.6%) |  |  |  | Cl Max: | 1.177 | at alpha= | 20 | deg
JavaFoil+Calcfoil stall+Eppler ext transition |  |  |  | L/D Max: | 130.39 | at alpha= | 3.5 | deg
Re: | 1000000 |  |  | Cd Min: | 0.00529 | at alpha= | 0.5 | deg
Mach: | 0.5 |  |  | Cl=0 at alpha= | -2.1343 | deg
|  |  |  | @ Cl=0.1, Cd= | 0.0058191
|  |  |  | @ Cl=0.4, Cd= | 0.0053532
|  |  |  | @ Cl=0.6, Cd= | 0.0059258
alpha (deg) | Cl | Cd | Cm | Cl/Cd
-20 | -0.952 | 0.19392 | -0.019 | -4.91
-19.5 | -0.926 | 0.19015 | -0.019 | -4.872
-19 | -0.9 | 0.18645 | -0.019 | -4.829
-18.5 | -0.875 | 0.17924 | -0.019 | -4.879
-18 | -0.849 | 0.1742 | -0.019 | -4.873
-17.5 | -0.823 | 0.16783 | -0.019 | -4.903
-17 | -0.797 | 0.16272 | -0.019 | -4.897
-16.5 | -0.771 | 0.15669 | -0.019 | -4.92
-16 | -0.743 | 0.1509 | -0.019 | -4.921
-15.5 | -0.716 | 0.14522 | -0.018 | -4.928
-15 | -0.689 | 0.14036 | -0.018 | -4.91
-14.5 | -0.663 | 0.13802 | -0.018 | -4.803
-14 | -0.636 | 0.1328 | -0.018 | -4.793
-13.5 | -0.61 | 0.1253 | -0.019 | -4.87
-13 | -0.584 | 0.12342 | -0.019 | -4.729
-12.5 | -0.557 | 0.11742 | -0.019 | -4.745
-12 | -0.53 | 0.1127 | -0.018 | -4.702
-11.5 | -0.503 | 0.10746 | -0.017 | -4.679
-11 | -0.476 | 0.10186 | -0.017 | -4.674
-10.5 | -0.45 | 0.09596 | -0.018 | -4.685
-10 | -0.423 | 0.09308 | -0.018 | -4.544
-9.5 | -0.396 | 0.09035 | -0.018 | -4.386
-9 | -0.37 | 0.08798 | -0.018 | -4.2
-8.5 | -0.342 | 0.08141 | -0.017 | -4.205
-8 | -0.315 | 0.08048 | -0.017 | -3.919
-7.5 | -0.289 | 0.07622 | -0.017 | -3.787
-7 | -0.262 | 0.07728 | -0.017 | -3.388
-6.5 | -0.235 | 0.04679 | -0.019 | -5.031
-6 | -0.209 | 0.04327 | -0.02 | -4.821
-5.5 | -0.285 | 0.0436 | -0.017 | -6.539
-5 | -0.271 | 0.03863 | -0.017 | -7.026
-4.5 | -0.237 | 0.03553 | -0.02 | -6.667
-4 | -0.24 | 0.00838 | -0.045 | -28.625
-3.5 | -0.179 | 0.00809 | -0.046 | -22.163
-3 | -0.115 | 0.00786 | -0.046 | -14.664
-2.5 | -0.049 | 0.00772 | -0.046 | -6.362
-2 | 0.018 | 0.00755 | -0.047 | 2.395
-1.5 | 0.086 | 0.00585 | -0.047 | 14.678
-1 | 0.154 | 0.0057 | -0.048 | 27.014
-0.5 | 0.222 | 0.00568 | -0.048 | 39.064
0 | 0.29 | 0.0057 | -0.049 | 50.818
0.5 | 0.357 | 0.00529 | -0.049 | 67.551
1 | 0.425 | 0.00539 | -0.05 | 78.784
1.5 | 0.492 | 0.00554 | -0.05 | 88.828
2 | 0.559 | 0.00573 | -0.051 | 97.589
2.5 | 0.626 | 0.00605 | -0.051 | 103.499
3 | 0.692 | 0.00647 | -0.052 | 106.914
3.5 | 0.758 | 0.00581 | -0.052 | 130.39
4 | 0.823 | 0.00878 | -0.052 | 93.735
4.5 | 0.887 | 0.00938 | -0.053 | 94.625
5 | 0.951 | 0.01 | -0.053 | 95.04
5.5 | 1.01 | 0.01075 | -0.054 | 93.891
6 | 1.063 | 0.0117 | -0.054 | 90.898
6.5 | 1.111 | 0.01281 | -0.054 | 86.699
7 | 1.14 | 0.01656 | -0.055 | 68.798
7.5 | 1.135 | 0.01841 | -0.055 | 61.657
8 | 1.047 | 0.02185 | -0.055 | 47.927
8.5 | 0.569 | 0.06151 | -0.023 | 9.248
9 | 0.595 | 0.08188 | -0.022 | 7.266
9.5 | 0.621 | 0.08535 | -0.022 | 7.277
10 | 0.647 | 0.09144 | -0.022 | 7.079
10.5 | 0.675 | 0.0965 | -0.026 | 6.994
11 | 0.7 | 0.10281 | -0.025 | 6.813
11.5 | 0.727 | 0.10622 | -0.026 | 6.842
12 | 0.755 | 0.11268 | -0.029 | 6.698
12.5 | 0.781 | 0.12061 | -0.029 | 6.472
13 | 0.807 | 0.12651 | -0.03 | 6.377
13.5 | 0.833 | 0.12968 | -0.031 | 6.427
14 | 0.863 | 0.14021 | -0.034 | 6.155
14.5 | 0.887 | 0.14842 | -0.034 | 5.978
15 | 0.913 | 0.14907 | -0.034 | 6.125
15.5 | 0.939 | 0.15439 | -0.035 | 6.084
16 | 0.969 | 0.16363 | -0.037 | 5.923
16.5 | 0.994 | 0.16881 | -0.037 | 5.887
17 | 1.02 | 0.17075 | -0.038 | 5.972
17.5 | 1.045 | 0.17843 | -0.038 | 5.857
18 | 1.072 | 0.18346 | -0.039 | 5.842
18.5 | 1.1 | 0.18892 | -0.041 | 5.822
19 | 1.13 | 0.19206 | -0.043 | 5.885
19.5 | 1.152 | 0.19738 | -0.042 | 5.835
20 | 1.177 | 0.20257 | -0.042 | 5.811

## 48. Re 1M Mach 0.50 (2)
BIGFOIL.COM POLAR EXPORT
sd7084
SD7084 (9.6%) |  |  |  | Cl Max: | 1.2137 | at alpha= | 8.5 | deg
XFOIL ncrit=9 |  |  |  | L/D Max: | 102.973 | at alpha= | 5 | deg
Re: | 1000000 |  |  | Cd Min: | 0.26853 | at alpha= | -20 | deg
Mach: | 0.5 |  |  | Cl=0 at alpha= | -2.3923 | deg
|  |  |  | @ Cl=0.1, Cd= | 0.0068706
|  |  |  | @ Cl=0.4, Cd= | 0.0055193
|  |  |  | @ Cl=0.6, Cd= | 0.0064708
alpha (deg) | Cl | Cd | Cm | Cl/Cd
-20 | -0.7574 | 0.26853 | 0.055 | -2.8205
-19.5 | -0.735 | 0.26066 | 0.0501 | -2.8198
-19 | -0.7126 | 0.25265 | 0.0452 | -2.8205
-18.5 | -0.69 | 0.2445 | 0.0404 | -2.8221
-18 | -0.6672 | 0.23601 | 0.0354 | -2.827
-17.5 | -0.6453 | 0.22779 | 0.0305 | -2.8329
-17 | -0.624 | 0.21962 | 0.0257 | -2.8413
-16.5 | -0.6033 | 0.21131 | 0.0209 | -2.855
-16 | -0.5823 | 0.20285 | 0.0171 | -2.8706
-15.5 | -0.5609 | 0.19553 | 0.0133 | -2.8686
-15 | -0.5401 | 0.18795 | 0.0093 | -2.8736
-14.5 | -0.52 | 0.18 | 0.0052 | -2.8889
-14 | -0.5017 | 0.17142 | 0.0002 | -2.9267
-13.5 | -0.4848 | 0.16332 | -0.0042 | -2.9684
-13 | -0.4676 | 0.15518 | -0.008 | -3.0133
-12.5 | -0.4521 | 0.14662 | -0.011 | -3.0835
-12 | -0.4351 | 0.13946 | -0.0137 | -3.1199
-11.5 | -0.4202 | 0.13206 | -0.0168 | -3.1819
-11 | -0.406 | 0.12478 | -0.0197 | -3.2537
-10.5 | -0.3958 | 0.11631 | -0.0245 | -3.403
-10 | -0.3853 | 0.10843 | -0.0275 | -3.5534
-9.5 | -0.3767 | 0.10051 | -0.0305 | -3.7479
-9 | -0.3753 | 0.09196 | -0.0335 | -4.0811
-8.5 | -0.3675 | 0.08628 | -0.0345 | -4.2594
-8 | -0.3648 | 0.07985 | -0.0362 | -4.5686
-7.5 | -0.3733 | 0.07308 | -0.0372 | -5.1081
-7 | -0.3604 | 0.05902 | -0.0539 | -6.1064
-6.5 | -0.3363 | 0.04278 | -0.0794 | -7.8612
-6 | -0.3353 | 0.0327 | -0.0823 | -10.2538
-5.5 | -0.328 | 0.02439 | -0.0791 | -13.4481
-5 | -0.302 | 0.01809 | -0.075 | -16.6943
-4.5 | -0.2547 | 0.01392 | -0.0711 | -18.2974
-4 | -0.1975 | 0.01137 | -0.0679 | -17.3703
-3.5 | -0.1368 | 0.00985 | -0.0652 | -13.8883
-3 | -0.0769 | 0.00853 | -0.0627 | -9.0152
-2.5 | -0.0135 | 0.00789 | -0.0609 | -1.711
-2 | 0.0492 | 0.00736 | -0.0593 | 6.6848
-1.5 | 0.1094 | 0.00678 | -0.0578 | 16.1357
-1 | 0.1672 | 0.00612 | -0.0562 | 27.3203
-0.5 | 0.224 | 0.00564 | -0.0543 | 39.7163
0 | 0.2801 | 0.00542 | -0.0519 | 51.679
0.5 | 0.3349 | 0.00533 | -0.0489 | 62.833
1 | 0.414 | 0.00556 | -0.0512 | 74.4604
1.5 | 0.5042 | 0.00599 | -0.0561 | 84.1736
2 | 0.5953 | 0.00644 | -0.0613 | 92.4379
3 | 0.7159 | 0.00723 | -0.0585 | 99.018
3.5 | 0.7716 | 0.00768 | -0.0558 | 100.4688
4 | 0.8281 | 0.00814 | -0.053 | 101.7322
4.5 | 0.8852 | 0.00862 | -0.0502 | 102.6914
5 | 0.9422 | 0.00915 | -0.0472 | 102.9727
5.5 | 0.9998 | 0.00973 | -0.044 | 102.7544
6 | 1.0563 | 0.01043 | -0.0405 | 101.2752
6.5 | 1.1094 | 0.01139 | -0.0364 | 97.4012
7 | 1.1505 | 0.01304 | -0.0306 | 88.2285
7.5 | 1.1789 | 0.01525 | -0.0229 | 77.3049
8 | 1.2016 | 0.0173 | -0.014 | 69.4566
8.5 | 1.2137 | 0.02013 | -0.0052 | 60.2931
9 | 1.2135 | 0.0241 | 0.0026 | 50.3527
9.5 | 1.202 | 0.02981 | 0.0077 | 40.322
10 | 1.1848 | 0.03748 | 0.0088 | 31.6115
10.5 | 1.1602 | 0.04739 | 0.0062 | 24.482
11 | 1.1315 | 0.05883 | 0.0011 | 19.2334
11.5 | 1.1001 | 0.07126 | -0.0053 | 15.4378
12 | 1.0682 | 0.08428 | -0.0122 | 12.6744
12.5 | 1.0381 | 0.0978 | -0.0198 | 10.6145
13 | 1.0129 | 0.11137 | -0.0275 | 9.0949
13.5 | 0.9905 | 0.12535 | -0.0356 | 7.9019

## 49. Re 2M Mach 0.00 (1)
BIGFOIL.COM POLAR EXPORT
sd7084
SD7084 (9.6%) |  |  |  | Cl Max: | 1.193 | at alpha= | 10 | deg
JavaFoil+Calcfoil stall+Eppler ext transition |  |  |  | L/D Max: | 138.759 | at alpha= | 6.5 | deg
Re: | 2000000 |  |  | Cd Min: | 0.00515 | at alpha= | -0.5 | deg
Mach: | 0 |  |  | Cl=0 at alpha= | -2.1356 | deg
|  |  |  | @ Cl=0.1, Cd= | 0.0052927
|  |  |  | @ Cl=0.4, Cd= | 0.0053459
|  |  |  | @ Cl=0.6, Cd= | 0.0059531
alpha (deg) | Cl | Cd | Cm | Cl/Cd
-16 | -0.422 | 0.12727 | -0.014 | -3.317
-15.5 | -0.441 | 0.1245 | -0.014 | -3.542
-15 | -0.46 | 0.11596 | -0.014 | -3.964
-14.5 | -0.478 | 0.10741 | -0.015 | -4.452
-14 | -0.496 | 0.10538 | -0.015 | -4.703
-13.5 | -0.512 | 0.09816 | -0.015 | -5.215
-13 | -0.526 | 0.09169 | -0.014 | -5.735
-12.5 | -0.538 | 0.08852 | -0.013 | -6.081
-12 | -0.548 | 0.08305 | -0.013 | -6.601
-11.5 | -0.555 | 0.07833 | -0.013 | -7.087
-11 | -0.558 | 0.07302 | -0.014 | -7.647
-10.5 | -0.558 | 0.06857 | -0.014 | -8.133
-10 | -0.553 | 0.06395 | -0.014 | -8.641
-9.5 | -0.543 | 0.05987 | -0.015 | -9.071
-9 | -0.526 | 0.0561 | -0.016 | -9.371
-8.5 | -0.503 | 0.05253 | -0.016 | -9.568
-8 | -0.478 | 0.04791 | -0.019 | -9.988
-7.5 | -0.454 | 0.04199 | -0.022 | -10.812
-7 | -0.515 | 0.00843 | -0.037 | -61.062
-6.5 | -0.471 | 0.00808 | -0.037 | -58.309
-6 | -0.424 | 0.00779 | -0.038 | -54.448
-5.5 | -0.375 | 0.00758 | -0.038 | -49.42
-5 | -0.323 | 0.00737 | -0.038 | -43.832
-4.5 | -0.27 | 0.00716 | -0.039 | -37.632
-4 | -0.214 | 0.007 | -0.039 | -30.645
-3.5 | -0.158 | 0.00691 | -0.039 | -22.88
-3 | -0.101 | 0.00678 | -0.04 | -14.871
-2.5 | -0.043 | 0.00666 | -0.04 | -6.428
-2 | 0.016 | 0.00552 | -0.041 | 2.846
-1.5 | 0.074 | 0.00535 | -0.041 | 13.914
-1 | 0.133 | 0.00522 | -0.041 | 25.57
-0.5 | 0.192 | 0.00515 | -0.042 | 37.343
0 | 0.251 | 0.00517 | -0.042 | 48.548
0.5 | 0.31 | 0.00523 | -0.043 | 59.249
1 | 0.368 | 0.00527 | -0.043 | 69.949
1.5 | 0.427 | 0.00541 | -0.044 | 78.92
2 | 0.486 | 0.00556 | -0.044 | 87.368
2.5 | 0.544 | 0.00576 | -0.044 | 94.384
3 | 0.602 | 0.00596 | -0.045 | 100.972
3.5 | 0.66 | 0.00616 | -0.045 | 107.08
4 | 0.718 | 0.00641 | -0.046 | 111.935
4.5 | 0.775 | 0.00588 | -0.046 | 131.787
5 | 0.831 | 0.00618 | -0.046 | 134.624
5.5 | 0.886 | 0.00648 | -0.047 | 136.776
6 | 0.94 | 0.00684 | -0.047 | 137.393
6.5 | 0.992 | 0.00715 | -0.048 | 138.759
7 | 1.04 | 0.0076 | -0.048 | 136.955
7.5 | 1.08 | 0.01155 | -0.048 | 93.476
8 | 1.116 | 0.0122 | -0.049 | 91.454
8.5 | 1.146 | 0.01303 | -0.049 | 87.961
9 | 1.169 | 0.01399 | -0.049 | 83.55
9.5 | 1.185 | 0.01492 | -0.05 | 79.379
10 | 1.193 | 0.01583 | -0.05 | 75.323
10.5 | 1.192 | 0.01699 | -0.05 | 70.167
11 | 1.183 | 0.0183 | -0.05 | 64.666
11.5 | 1.164 | 0.02028 | -0.05 | 57.408
12 | 1.14 | 0.02197 | -0.05 | 51.902
12.5 | 1.101 | 0.02554 | -0.05 | 43.106
13 | 1.042 | 0.03369 | -0.048 | 30.929
13.5 | 0.984 | 0.04398 | -0.047 | 22.361
14 | 0.927 | 0.05571 | -0.045 | 16.642
14.5 | 0.862 | 0.07566 | -0.041 | 11.389
15 | 0.836 | 0.07179 | -0.043 | 11.641

## 50. Re 2M Mach 0.00 (2)
BIGFOIL.COM POLAR EXPORT
sd7084
SD7084 (9.6%) |  |  |  | Cl Max: | 1.4276 | at alpha= | 14 | deg
XFOIL ncrit=9 |  |  |  | L/D Max: | 121.924 | at alpha= | 5.5 | deg
Re: | 2000000 |  |  | Cd Min: | 0.19405 | at alpha= | -18 | deg
Mach: | 0 |  |  | Cl=0 at alpha= | -2.3249 | deg
|  |  |  | @ Cl=0.1, Cd= | 0.005618
|  |  |  | @ Cl=0.4, Cd= | 0.0045649
|  |  |  | @ Cl=0.6, Cd= | 0.0054202
alpha (deg) | Cl | Cd | Cm | Cl/Cd
-18 | -0.4823 | 0.19405 | 0.0278 | -2.4854
-17.5 | -0.4702 | 0.18763 | 0.0239 | -2.506
-17 | -0.4587 | 0.18141 | 0.0201 | -2.5285
-16.5 | -0.4476 | 0.17525 | 0.0164 | -2.5541
-15.5 | -0.5397 | 0.17614 | 0.0074 | -3.064
-15 | -0.5239 | 0.17027 | 0.0043 | -3.0769
-13.5 | -0.9935 | 0.03628 | -0.0684 | -27.3842
-13 | -1.0295 | 0.03015 | -0.0635 | -34.1459
-12.5 | -1.0241 | 0.02544 | -0.0604 | -40.2555
-12 | -0.995 | 0.02334 | -0.0578 | -42.6307
-11.5 | -0.9518 | 0.02167 | -0.0573 | -43.9225
-11 | -0.8946 | 0.02011 | -0.0594 | -44.4853
-10.5 | -0.8385 | 0.01873 | -0.0609 | -44.7678
-9.5 | -0.7327 | 0.01663 | -0.0615 | -44.0589
-9 | -0.6974 | 0.01404 | -0.0586 | -49.6724
-8.5 | -0.6496 | 0.01324 | -0.0573 | -49.0634
-8 | -0.5999 | 0.01278 | -0.0562 | -46.9405
-7.5 | -0.5486 | 0.01218 | -0.0555 | -45.0411
-7 | -0.4976 | 0.01146 | -0.0546 | -43.4206
-6.5 | -0.4445 | 0.0111 | -0.054 | -40.045
-6 | -0.3969 | 0.00937 | -0.0526 | -42.3586
-5.5 | -0.3437 | 0.00888 | -0.0521 | -38.705
-5 | -0.2904 | 0.00828 | -0.0515 | -35.0725
-4.5 | -0.2364 | 0.00777 | -0.051 | -30.4247
-4 | -0.1824 | 0.00727 | -0.0505 | -25.0894
-3.5 | -0.1282 | 0.00684 | -0.05 | -18.7427
-3 | -0.0733 | 0.00657 | -0.0496 | -11.1568
-2.5 | -0.0187 | 0.00635 | -0.0492 | -2.9449
-2 | 0.0347 | 0.00601 | -0.0486 | 5.7737
-1.5 | 0.0877 | 0.0057 | -0.0482 | 15.386
-1 | 0.1402 | 0.00535 | -0.0477 | 26.2056
-0.5 | 0.1923 | 0.00503 | -0.0471 | 38.2306
0 | 0.244 | 0.00475 | -0.0464 | 51.3684
0.5 | 0.2948 | 0.00456 | -0.0454 | 64.6491
1 | 0.345 | 0.00449 | -0.0441 | 76.8374
1.5 | 0.3988 | 0.00456 | -0.0434 | 87.4561
2 | 0.4721 | 0.00486 | -0.0473 | 97.1399
2.5 | 0.5414 | 0.00517 | -0.0504 | 104.7195
3 | 0.614 | 0.00548 | -0.0544 | 112.0438
3.5 | 0.6716 | 0.00579 | -0.055 | 115.9931
4.5 | 0.7698 | 0.00641 | -0.0524 | 120.0936
5 | 0.8191 | 0.00674 | -0.0512 | 121.5282
5.5 | 0.8681 | 0.00712 | -0.0499 | 121.9242
6 | 0.9152 | 0.00768 | -0.0484 | 119.1667
6.5 | 0.9622 | 0.00826 | -0.047 | 116.4891
7 | 1.0083 | 0.00895 | -0.0454 | 112.6592
7.5 | 1.0519 | 0.00992 | -0.0435 | 106.0383
8 | 1.093 | 0.01114 | -0.0412 | 98.1149
8.5 | 1.1374 | 0.01203 | -0.0394 | 94.547
9 | 1.1817 | 0.0129 | -0.0377 | 91.6047
9.5 | 1.2258 | 0.01372 | -0.0359 | 89.344
10 | 1.2683 | 0.0146 | -0.034 | 86.8699
10.5 | 1.3083 | 0.0156 | -0.0318 | 83.8654
11 | 1.344 | 0.01682 | -0.029 | 79.9049
11.5 | 1.3595 | 0.01907 | -0.023 | 71.29
12 | 1.3839 | 0.02018 | -0.0184 | 68.5778
12.5 | 1.4054 | 0.02156 | -0.0139 | 65.1855
13 | 1.4184 | 0.02358 | -0.0091 | 60.1527
13.5 | 1.425 | 0.02626 | -0.0044 | 54.265
14 | 1.4276 | 0.02961 | -0.0006 | 48.2134
14.5 | 1.4263 | 0.03382 | 0.002 | 42.1733
15 | 1.4222 | 0.03906 | 0.003 | 36.4107
15.5 | 1.4133 | 0.0457 | 0.0022 | 30.9256
16 | 1.3934 | 0.05478 | -0.0006 | 25.4363
16.5 | 1.3586 | 0.06718 | -0.0059 | 20.2233
17 | 1.3204 | 0.08115 | -0.0125 | 16.2711
17.5 | 1.2903 | 0.09461 | -0.0192 | 13.6381
18 | 1.2491 | 0.11083 | -0.0275 | 11.2704
18.5 | 1.2126 | 0.12699 | -0.0363 | 9.5488
19 | 1.189 | 0.14112 | -0.0443 | 8.4255

## 51. Re 2M Mach 0.10 (1)
BIGFOIL.COM POLAR EXPORT
sd7084
SD7084 (9.6%) |  |  |  | Cl Max: | 1.189 | at alpha= | 10 | deg
JavaFoil+Calcfoil stall+Eppler ext transition |  |  |  | L/D Max: | 158.477 | at alpha= | 7 | deg
Re: | 2000000 |  |  | Cd Min: | 0.00515 | at alpha= | -0.5 | deg
Mach: | 0.1 |  |  | Cl=0 at alpha= | -2.1356 | deg
|  |  |  | @ Cl=0.1, Cd= | 0.0052991
|  |  |  | @ Cl=0.4, Cd= | 0.0053814
|  |  |  | @ Cl=0.6, Cd= | 0.0059519
alpha (deg) | Cl | Cd | Cm | Cl/Cd
-15.5 | -0.4 | 0.12409 | -0.014 | -3.221
-15 | -0.421 | 0.11767 | -0.015 | -3.579
-14.5 | -0.443 | 0.10961 | -0.015 | -4.038
-14 | -0.463 | 0.10552 | -0.015 | -4.389
-13.5 | -0.483 | 0.0988 | -0.015 | -4.886
-13 | -0.501 | 0.09295 | -0.015 | -5.388
-12.5 | -0.516 | 0.09043 | -0.014 | -5.707
-12 | -0.529 | 0.08414 | -0.014 | -6.292
-11.5 | -0.54 | 0.07973 | -0.014 | -6.767
-11 | -0.546 | 0.07363 | -0.014 | -7.414
-10.5 | -0.548 | 0.06894 | -0.014 | -7.95
-10 | -0.546 | 0.06413 | -0.014 | -8.506
-9.5 | -0.538 | 0.06013 | -0.014 | -8.947
-9 | -0.522 | 0.05655 | -0.015 | -9.229
-8.5 | -0.5 | 0.05298 | -0.016 | -9.441
-8 | -0.476 | 0.04882 | -0.018 | -9.751
-7.5 | -0.449 | 0.04474 | -0.02 | -10.048
-7 | -0.515 | 0.00847 | -0.037 | -60.797
-6.5 | -0.472 | 0.00813 | -0.037 | -58.041
-6 | -0.425 | 0.00782 | -0.038 | -54.342
-5.5 | -0.376 | 0.00763 | -0.038 | -49.272
-5 | -0.324 | 0.00736 | -0.038 | -44.036
-4.5 | -0.271 | 0.00716 | -0.039 | -37.827
-4 | -0.215 | 0.00704 | -0.039 | -30.615
-3.5 | -0.159 | 0.0069 | -0.04 | -23.026
-3 | -0.101 | 0.00679 | -0.04 | -14.909
-2.5 | -0.043 | 0.00669 | -0.04 | -6.426
-2 | 0.016 | 0.00554 | -0.041 | 2.85
-1.5 | 0.075 | 0.00535 | -0.041 | 13.986
-1 | 0.134 | 0.00523 | -0.042 | 25.626
-0.5 | 0.193 | 0.00515 | -0.042 | 37.554
0 | 0.252 | 0.00518 | -0.042 | 48.699
0.5 | 0.311 | 0.00524 | -0.043 | 59.44
1 | 0.37 | 0.0053 | -0.043 | 69.82
1.5 | 0.429 | 0.00546 | -0.044 | 78.671
2 | 0.488 | 0.00559 | -0.044 | 87.309
2.5 | 0.547 | 0.00576 | -0.045 | 94.829
3 | 0.605 | 0.00597 | -0.045 | 101.424
3.5 | 0.663 | 0.00622 | -0.045 | 106.704
4 | 0.721 | 0.00568 | -0.046 | 127.044
4.5 | 0.778 | 0.00592 | -0.046 | 131.519
5 | 0.835 | 0.00618 | -0.047 | 135.243
5.5 | 0.891 | 0.00653 | -0.047 | 136.39
6 | 0.944 | 0.0068 | -0.047 | 138.915
6.5 | 0.996 | 0.00721 | -0.048 | 138.144
7 | 1.045 | 0.00659 | -0.048 | 158.477
7.5 | 1.084 | 0.01164 | -0.049 | 93.084
8 | 1.119 | 0.01236 | -0.049 | 90.589
8.5 | 1.148 | 0.01316 | -0.049 | 87.257
9 | 1.17 | 0.01416 | -0.05 | 82.582
9.5 | 1.183 | 0.01514 | -0.05 | 78.185
10 | 1.189 | 0.01608 | -0.05 | 73.959
10.5 | 1.185 | 0.01726 | -0.05 | 68.679
11 | 1.172 | 0.01868 | -0.05 | 62.743
11.5 | 1.148 | 0.02086 | -0.05 | 55.056
12 | 1.117 | 0.02297 | -0.05 | 48.648
12.5 | 1.07 | 0.0274 | -0.05 | 39.044
13 | 1.011 | 0.03489 | -0.048 | 28.981
13.5 | 0.941 | 0.04849 | -0.046 | 19.407
14 | 0.88 | 0.0618 | -0.044 | 14.238
14.5 | 0.813 | 0.08251 | -0.04 | 9.848
15 | 0.761 | 0.09531 | -0.038 | 7.986

## 52. Re 2M Mach 0.10 (2)
BIGFOIL.COM POLAR EXPORT
sd7084
SD7084 (9.6%) |  |  |  | Cl Max: | 1.4092 | at alpha= | 13.5 | deg
XFOIL ncrit=9 |  |  |  | L/D Max: | 122.112 | at alpha= | 5.5 | deg
Re: | 2000000 |  |  | Cd Min: | 0.20041 | at alpha= | -17 | deg
Mach: | 0.1 |  |  | Cl=0 at alpha= | -2.3249 | deg
|  |  |  | @ Cl=0.1, Cd= | 0.0056501
|  |  |  | @ Cl=0.4, Cd= | 0.0045693
|  |  |  | @ Cl=0.6, Cd= | 0.0054371
alpha (deg) | Cl | Cd | Cm | Cl/Cd
-17 | -0.58 | 0.20041 | 0.0185 | -2.8941
-16.5 | -0.5648 | 0.19286 | 0.0148 | -2.9285
-16 | -0.5505 | 0.1852 | 0.0111 | -2.9725
-15.5 | -0.5399 | 0.17669 | 0.0075 | -3.0556
-15 | -0.5239 | 0.17082 | 0.0045 | -3.067
-14.5 | -0.5108 | 0.16364 | 0.0012 | -3.1215
-14 | -0.497 | 0.15697 | -0.0018 | -3.1662
-13.5 | -0.4856 | 0.14866 | -0.0054 | -3.2665
-12.5 | -0.9623 | 0.03348 | -0.0651 | -28.7425
-12 | -0.9667 | 0.02784 | -0.0621 | -34.7234
-11.5 | -0.9492 | 0.02469 | -0.0585 | -38.4447
-11 | -0.8939 | 0.02264 | -0.0606 | -39.4832
-10.5 | -0.8385 | 0.02078 | -0.0622 | -40.3513
-10 | -0.7838 | 0.0184 | -0.0639 | -42.5978
-9.5 | -0.7358 | 0.01727 | -0.0629 | -42.6057
-9 | -0.6905 | 0.01627 | -0.0612 | -42.4401
-8.5 | -0.6533 | 0.01362 | -0.0584 | -47.9662
-8 | -0.6033 | 0.01311 | -0.0572 | -46.0183
-7.5 | -0.5516 | 0.0125 | -0.0564 | -44.128
-7 | -0.5007 | 0.01166 | -0.0554 | -42.9417
-6.5 | -0.4475 | 0.01118 | -0.0546 | -40.0268
-6 | -0.3993 | 0.0095 | -0.0532 | -42.0316
-5.5 | -0.3457 | 0.00898 | -0.0526 | -38.4967
-5 | -0.2922 | 0.00836 | -0.052 | -34.9522
-4.5 | -0.2379 | 0.00782 | -0.0514 | -30.422
-4 | -0.1834 | 0.00733 | -0.0509 | -25.0205
-3.5 | -0.129 | 0.00686 | -0.0503 | -18.8047
-3 | -0.0738 | 0.00659 | -0.0499 | -11.1988
-2.5 | -0.0188 | 0.00637 | -0.0494 | -2.9513
-2 | 0.0349 | 0.00603 | -0.0489 | 5.7877
-1.5 | 0.0883 | 0.00573 | -0.0484 | 15.4101
-1 | 0.141 | 0.00537 | -0.0479 | 26.257
-0.5 | 0.1934 | 0.00505 | -0.0474 | 38.297
0 | 0.2454 | 0.00478 | -0.0466 | 51.3389
0.5 | 0.2965 | 0.00458 | -0.0456 | 64.738
1 | 0.347 | 0.00451 | -0.0443 | 76.9401
1.5 | 0.4006 | 0.00457 | -0.0435 | 87.6586
2 | 0.4744 | 0.00487 | -0.0474 | 97.4127
2.5 | 0.5441 | 0.0052 | -0.0506 | 104.6346
3 | 0.6172 | 0.00551 | -0.0545 | 112.0145
3.5 | 0.6754 | 0.00581 | -0.0552 | 116.2478
4 | 0.7246 | 0.00612 | -0.0538 | 118.3987
4.5 | 0.7741 | 0.00645 | -0.0525 | 120.0155
5 | 0.8238 | 0.00677 | -0.0512 | 121.6839
5.5 | 0.8731 | 0.00715 | -0.0499 | 122.1119
6 | 0.9206 | 0.00772 | -0.0484 | 119.2487
6.5 | 0.9675 | 0.00833 | -0.0468 | 116.1465
7 | 1.0138 | 0.00904 | -0.0452 | 112.146
7.5 | 1.0575 | 0.01003 | -0.0432 | 105.4337
8 | 1.0981 | 0.01134 | -0.0407 | 96.8342
8.5 | 1.1435 | 0.01217 | -0.0389 | 93.9606
9 | 1.188 | 0.01304 | -0.037 | 91.1043
9.5 | 1.2319 | 0.0139 | -0.0351 | 88.6259
10 | 1.2741 | 0.01484 | -0.033 | 85.8558
10.5 | 1.3133 | 0.01591 | -0.0305 | 82.5456
11 | 1.3467 | 0.01728 | -0.0271 | 77.934
11.5 | 1.3578 | 0.0195 | -0.0203 | 69.6308
12 | 1.3809 | 0.02076 | -0.0156 | 66.5173
12.5 | 1.3982 | 0.0225 | -0.0107 | 62.1422
13 | 1.4075 | 0.0249 | -0.0057 | 56.5261
13.5 | 1.4092 | 0.02817 | -0.0012 | 50.0248
14 | 1.4063 | 0.03237 | 0.002 | 43.4445
14.5 | 1.3998 | 0.03769 | 0.0035 | 37.1398
15 | 1.3913 | 0.04417 | 0.0031 | 31.4988
15.5 | 1.3758 | 0.05252 | 0.0007 | 26.1957
16 | 1.3495 | 0.06342 | -0.0037 | 21.2788
16.5 | 1.3087 | 0.07761 | -0.0103 | 16.8625
17 | 1.2696 | 0.09242 | -0.0176 | 13.7373
17.5 | 1.2415 | 0.10618 | -0.0248 | 11.6924
18 | 1.2036 | 0.12245 | -0.0335 | 9.8293
18.5 | 1.172 | 0.13817 | -0.0423 | 8.4823

## 53. Re 2M Mach 0.25 (1)
BIGFOIL.COM POLAR EXPORT
sd7084
SD7084 (9.6%) |  |  |  | Cl Max: | 1.168 | at alpha= | 9 | deg
JavaFoil+Calcfoil stall+Eppler ext transition |  |  |  | L/D Max: | 159.329 | at alpha= | 6.5 | deg
Re: | 2000000 |  |  | Cd Min: | 0.00523 | at alpha= | -0.5 | deg
Mach: | 0.25 |  |  | Cl=0 at alpha= | -2.1333 | deg
|  |  |  | @ Cl=0.1, Cd= | 0.0054047
|  |  |  | @ Cl=0.4, Cd= | 0.0054407
|  |  |  | @ Cl=0.6, Cd= | 0.09841
alpha (deg) | Cl | Cd | Cm | Cl/Cd
-14.5 | -0.07 | 0.11147 | -0.016 | -0.63
-14 | -0.088 | 0.10671 | -0.016 | -0.82
-13.5 | -0.196 | 0.10174 | -0.016 | -1.929
-13 | -0.258 | 0.09878 | -0.016 | -2.614
-12.5 | -0.312 | 0.09274 | -0.016 | -3.363
-12 | -0.36 | 0.08689 | -0.016 | -4.139
-11.5 | -0.401 | 0.08039 | -0.016 | -4.993
-11 | -0.436 | 0.08318 | -0.014 | -5.24
-10.5 | -0.464 | 0.0764 | -0.014 | -6.07
-10 | -0.483 | 0.06861 | -0.014 | -7.045
-9.5 | -0.495 | 0.06323 | -0.014 | -7.824
-9 | -0.492 | 0.05895 | -0.014 | -8.345
-8.5 | -0.48 | 0.05455 | -0.015 | -8.8
-8 | -0.463 | 0.05102 | -0.015 | -9.066
-7.5 | -0.44 | 0.04763 | -0.016 | -9.242
-7 | -0.414 | 0.04415 | -0.018 | -9.373
-6.5 | -0.474 | 0.0083 | -0.038 | -57.13
-6 | -0.43 | 0.008 | -0.039 | -53.76
-5.5 | -0.382 | 0.00776 | -0.039 | -49.187
-5 | -0.331 | 0.00754 | -0.04 | -43.869
-4.5 | -0.277 | 0.00727 | -0.04 | -38.05
-4 | -0.221 | 0.00711 | -0.04 | -31.004
-3.5 | -0.163 | 0.00701 | -0.041 | -23.217
-3 | -0.104 | 0.00688 | -0.041 | -15.105
-2.5 | -0.044 | 0.00672 | -0.042 | -6.568
-2 | 0.016 | 0.00571 | -0.042 | 2.837
-1.5 | 0.077 | 0.00545 | -0.042 | 14.107
-1 | 0.138 | 0.00533 | -0.043 | 25.864
-0.5 | 0.199 | 0.00523 | -0.043 | 37.94
0 | 0.259 | 0.00526 | -0.044 | 49.303
0.5 | 0.32 | 0.00533 | -0.044 | 60.072
1 | 0.381 | 0.00539 | -0.045 | 70.563
1.5 | 0.441 | 0.00555 | -0.045 | 79.461
2 | 0.501 | 0.0057 | -0.045 | 87.933
2.5 | 0.562 | 0.00593 | -0.046 | 94.693
3 | 0.622 | 0.00613 | -0.046 | 101.399
3.5 | 0.681 | 0.0056 | -0.047 | 121.755
4 | 0.74 | 0.00577 | -0.047 | 128.29
4.5 | 0.799 | 0.00607 | -0.047 | 131.752
5 | 0.857 | 0.00634 | -0.048 | 135.325
5.5 | 0.914 | 0.00667 | -0.048 | 136.931
6 | 0.968 | 0.00701 | -0.049 | 138.133
6.5 | 1.02 | 0.0064 | -0.049 | 159.329
7 | 1.068 | 0.00975 | -0.05 | 109.474
7.5 | 1.104 | 0.01224 | -0.05 | 90.214
8 | 1.135 | 0.01301 | -0.05 | 87.243
8.5 | 1.157 | 0.01408 | -0.05 | 82.158
9 | 1.168 | 0.01512 | -0.051 | 77.262
9.5 | 1.166 | 0.01643 | -0.051 | 71
10 | 1.152 | 0.01769 | -0.051 | 65.139
10.5 | 1.122 | 0.01939 | -0.051 | 57.879
11 | 1.075 | 0.02186 | -0.051 | 49.184
11.5 | 1.01 | 0.02549 | -0.051 | 39.611
12 | 0.917 | 0.0344 | -0.049 | 26.648
12.5 | 0.814 | 0.04837 | -0.046 | 16.835
13 | 0.71 | 0.06664 | -0.042 | 10.66
13.5 | 0.612 | 0.0845 | -0.038 | 7.242
14 | 0.518 | 0.09841 | -0.035 | 5.262

## 54. Re 2M Mach 0.25 (2)
BIGFOIL.COM POLAR EXPORT
sd7084
SD7084 (9.6%) |  |  |  | Cl Max: | 1.3373 | at alpha= | 12 | deg
XFOIL ncrit=9 |  |  |  | L/D Max: | 122.04 | at alpha= | 5 | deg
Re: | 2000000 |  |  | Cd Min: | 0.2445 | at alpha= | -20 | deg
Mach: | 0.25 |  |  | Cl=0 at alpha= | -2.3261 | deg
|  |  |  | @ Cl=0.1, Cd= | 0.0058024
|  |  |  | @ Cl=0.4, Cd= | 0.0046637
|  |  |  | @ Cl=0.6, Cd= | 0.0055127
alpha (deg) | Cl | Cd | Cm | Cl/Cd
-20 | -0.6935 | 0.2445 | 0.0437 | -2.8364
-19.5 | -0.6755 | 0.23827 | 0.0396 | -2.835
-19 | -0.6573 | 0.23189 | 0.0356 | -2.8345
-18.5 | -0.6392 | 0.22535 | 0.0316 | -2.8365
-18 | -0.6213 | 0.21855 | 0.0277 | -2.8428
-17.5 | -0.6033 | 0.21116 | 0.0238 | -2.8571
-17 | -0.5861 | 0.20365 | 0.0198 | -2.878
-16.5 | -0.5697 | 0.19602 | 0.0159 | -2.9063
-16 | -0.4406 | 0.16945 | 0.0131 | -2.6002
-15.5 | -0.5419 | 0.17968 | 0.0084 | -3.0159
-15 | -0.5246 | 0.17381 | 0.0052 | -3.0182
-14.5 | -0.5102 | 0.16648 | 0.0019 | -3.0646
-14 | -0.495 | 0.15971 | -0.0013 | -3.0994
-13.5 | -0.4823 | 0.15138 | -0.005 | -3.186
-13 | -0.471 | 0.14364 | -0.0082 | -3.279
-12.5 | -0.4615 | 0.13563 | -0.0113 | -3.4026
-12 | -0.4539 | 0.12753 | -0.0142 | -3.5592
-11.5 | -0.4507 | 0.11971 | -0.0167 | -3.7649
-11 | -0.4517 | 0.10998 | -0.0202 | -4.1071
-10.5 | -0.4538 | 0.10027 | -0.0239 | -4.5258
-10 | -0.4635 | 0.08969 | -0.0284 | -5.1678
-9.5 | -0.4866 | 0.0769 | -0.0347 | -6.3277
-9 | -0.5206 | 0.06356 | -0.0432 | -8.1907
-8.5 | -0.6371 | 0.02181 | -0.0679 | -29.2114
-7.5 | -0.5654 | 0.01485 | -0.0619 | -38.0741
-7 | -0.5137 | 0.01367 | -0.0603 | -37.5786
-6.5 | -0.4625 | 0.01222 | -0.0586 | -37.8478
-6 | -0.407 | 0.01142 | -0.0575 | -35.6392
-5.5 | -0.3569 | 0.00954 | -0.0558 | -37.4109
-5 | -0.3013 | 0.00886 | -0.0548 | -34.0068
-4.5 | -0.2458 | 0.00813 | -0.0538 | -30.2337
-4 | -0.1888 | 0.00769 | -0.0532 | -24.5514
-3.5 | -0.1331 | 0.00698 | -0.0523 | -19.0688
-3 | -0.0762 | 0.00668 | -0.0517 | -11.4072
-2.5 | -0.0193 | 0.00648 | -0.0511 | -2.9784
-2 | 0.0362 | 0.00615 | -0.0505 | 5.8862
-1.5 | 0.0913 | 0.00586 | -0.0499 | 15.5802
-1 | 0.1457 | 0.0055 | -0.0493 | 26.4909
-0.5 | 0.1996 | 0.00517 | -0.0487 | 38.6074
0 | 0.2531 | 0.00489 | -0.0479 | 51.7587
0.5 | 0.3057 | 0.0047 | -0.0468 | 65.0426
1 | 0.3579 | 0.00464 | -0.0454 | 77.1336
1.5 | 0.4112 | 0.00467 | -0.0441 | 88.0514
2 | 0.4869 | 0.00498 | -0.048 | 97.7711
2.5 | 0.5596 | 0.00532 | -0.0513 | 105.188
3.5 | 0.6959 | 0.00597 | -0.056 | 116.5662
4 | 0.7468 | 0.00628 | -0.0545 | 118.9172
4.5 | 0.7981 | 0.0066 | -0.053 | 120.9242
5 | 0.8494 | 0.00696 | -0.0515 | 122.0402
5.5 | 0.9002 | 0.00738 | -0.0499 | 121.9783
6 | 0.949 | 0.00799 | -0.048 | 118.7735
6.5 | 0.9976 | 0.00865 | -0.046 | 115.3295
7 | 1.0439 | 0.00953 | -0.0437 | 109.5383
7.5 | 1.086 | 0.01082 | -0.0408 | 100.3697
8 | 1.13 | 0.01198 | -0.0381 | 94.3239
8.5 | 1.1755 | 0.01297 | -0.0355 | 90.6322
9 | 1.2209 | 0.01391 | -0.033 | 87.7714
9.5 | 1.2624 | 0.01508 | -0.0298 | 83.7135
10 | 1.3003 | 0.01636 | -0.0262 | 79.4804
10.5 | 1.3281 | 0.01798 | -0.021 | 73.8654
11 | 1.33 | 0.02041 | -0.0124 | 65.1641
11.5 | 1.333 | 0.02319 | -0.0055 | 57.4817
12 | 1.3373 | 0.02633 | -0.0001 | 50.79
12.5 | 1.3313 | 0.03082 | 0.0041 | 43.196
13 | 1.3205 | 0.0367 | 0.006 | 35.9809
13.5 | 1.3008 | 0.04483 | 0.0051 | 29.0163
14 | 1.2757 | 0.05504 | 0.0016 | 23.1777
14.5 | 1.248 | 0.06671 | -0.0037 | 18.7078
15 | 1.2157 | 0.07987 | -0.0102 | 15.221
15.5 | 1.1832 | 0.09383 | -0.0174 | 12.61
16 | 1.1513 | 0.10849 | -0.0251 | 10.612
16.5 | 1.1171 | 0.12448 | -0.0339 | 8.9741
17 | 1.0925 | 0.1393 | -0.0423 | 7.8428

## 55. Re 2M Mach 0.50 (1)
BIGFOIL.COM POLAR EXPORT
sd7084
SD7084 (9.6%) |  |  |  | Cl Max: | 1.179 | at alpha= | 20 | deg
JavaFoil+Calcfoil stall+Eppler ext transition |  |  |  | L/D Max: | 155.122 | at alpha= | 4.5 | deg
Re: | 2000000 |  |  | Cd Min: | 0.00533 | at alpha= | 1.5 | deg
Mach: | 0.5 |  |  | Cl=0 at alpha= | -2.1343 | deg
|  |  |  | @ Cl=0.1, Cd= | 0.0058168
|  |  |  | @ Cl=0.4, Cd= | 0.0057922
|  |  |  | @ Cl=0.6, Cd= | 0.0056501
alpha (deg) | Cl | Cd | Cm | Cl/Cd
-20 | -0.954 | 0.17425 | -0.019 | -5.477
-19.5 | -0.928 | 0.17017 | -0.019 | -5.455
-19 | -0.902 | 0.16787 | -0.019 | -5.373
-18.5 | -0.876 | 0.16205 | -0.019 | -5.404
-18 | -0.85 | 0.15739 | -0.019 | -5.398
-17.5 | -0.823 | 0.1494 | -0.019 | -5.512
-17 | -0.797 | 0.145 | -0.019 | -5.5
-16.5 | -0.773 | 0.14211 | -0.02 | -5.437
-16 | -0.744 | 0.13579 | -0.019 | -5.482
-15.5 | -0.717 | 0.1326 | -0.019 | -5.407
-15 | -0.69 | 0.12713 | -0.019 | -5.427
-14.5 | -0.663 | 0.12173 | -0.019 | -5.45
-14 | -0.637 | 0.11867 | -0.019 | -5.368
-13.5 | -0.611 | 0.1117 | -0.019 | -5.466
-13 | -0.584 | 0.10962 | -0.019 | -5.328
-12.5 | -0.557 | 0.10275 | -0.019 | -5.424
-12 | -0.531 | 0.09994 | -0.019 | -5.313
-11.5 | -0.503 | 0.09621 | -0.018 | -5.231
-11 | -0.476 | 0.09199 | -0.018 | -5.18
-10.5 | -0.45 | 0.08668 | -0.018 | -5.19
-10 | -0.423 | 0.084 | -0.018 | -5.039
-9.5 | -0.397 | 0.07965 | -0.019 | -4.979
-9 | -0.37 | 0.07826 | -0.019 | -4.726
-8.5 | -0.343 | 0.07375 | -0.018 | -4.648
-8 | -0.316 | 0.0629 | -0.018 | -5.023
-7.5 | -0.289 | 0.05463 | -0.019 | -5.295
-7 | -0.262 | 0.04998 | -0.019 | -5.25
-6.5 | -0.236 | 0.04401 | -0.021 | -5.368
-6 | -0.21 | 0.04002 | -0.023 | -5.248
-5.5 | -0.285 | 0.04158 | -0.018 | -6.86
-5 | -0.272 | 0.03694 | -0.02 | -7.366
-4.5 | -0.295 | 0.00791 | -0.045 | -37.243
-4 | -0.24 | 0.00765 | -0.045 | -31.373
-3.5 | -0.179 | 0.00737 | -0.046 | -24.314
-3 | -0.115 | 0.00721 | -0.046 | -15.983
-2.5 | -0.049 | 0.00707 | -0.046 | -6.951
-2 | 0.018 | 0.00695 | -0.047 | 2.601
-1.5 | 0.086 | 0.00586 | -0.047 | 14.669
-1 | 0.154 | 0.00565 | -0.048 | 27.227
-0.5 | 0.222 | 0.00564 | -0.048 | 39.368
0 | 0.29 | 0.00564 | -0.049 | 51.41
0.5 | 0.357 | 0.00571 | -0.049 | 62.59
1 | 0.425 | 0.00584 | -0.05 | 72.829
1.5 | 0.493 | 0.00533 | -0.05 | 92.379
2 | 0.559 | 0.00554 | -0.051 | 101.015
2.5 | 0.626 | 0.00572 | -0.051 | 109.472
3 | 0.693 | 0.00589 | -0.052 | 117.501
3.5 | 0.759 | 0.00612 | -0.052 | 124.048
4 | 0.824 | 0.00634 | -0.053 | 129.944
4.5 | 0.889 | 0.00573 | -0.053 | 155.122
5 | 0.952 | 0.00878 | -0.053 | 108.45
5.5 | 1.012 | 0.00935 | -0.054 | 108.217
6 | 1.066 | 0.01016 | -0.054 | 104.915
6.5 | 1.114 | 0.0111 | -0.055 | 100.307
7 | 1.144 | 0.01443 | -0.055 | 79.257
7.5 | 1.14 | 0.01599 | -0.055 | 71.281
8 | 1.055 | 0.01881 | -0.055 | 56.059
8.5 | 0.679 | 0.0229 | -0.054 | 29.638
9 | 0.595 | 0.07264 | -0.023 | 8.194
9.5 | 0.66 | 0.05081 | -0.044 | 12.998
10 | 0.649 | 0.0772 | -0.026 | 8.402
10.5 | 0.676 | 0.08521 | -0.027 | 7.928
11 | 0.701 | 0.09294 | -0.026 | 7.542
11.5 | 0.727 | 0.09493 | -0.027 | 7.663
12 | 0.757 | 0.10123 | -0.032 | 7.478
12.5 | 0.781 | 0.10707 | -0.03 | 7.296
13 | 0.808 | 0.11169 | -0.031 | 7.232
13.5 | 0.836 | 0.11525 | -0.033 | 7.254
14 | 0.865 | 0.1252 | -0.036 | 6.91
14.5 | 0.888 | 0.12891 | -0.034 | 6.889
15 | 0.915 | 0.13329 | -0.035 | 6.862
15.5 | 0.942 | 0.13698 | -0.036 | 6.874
16 | 0.973 | 0.14376 | -0.039 | 6.769
16.5 | 0.995 | 0.14923 | -0.038 | 6.669
17 | 1.021 | 0.14921 | -0.039 | 6.845
17.5 | 1.048 | 0.1559 | -0.039 | 6.721
18 | 1.076 | 0.16148 | -0.041 | 6.663
18.5 | 1.106 | 0.16764 | -0.043 | 6.598
19 | 1.132 | 0.17582 | -0.043 | 6.437
19.5 | 1.153 | 0.17213 | -0.042 | 6.701
20 | 1.179 | 0.17944 | -0.043 | 6.573

## 56. Re 2M Mach 0.50 (2)
BIGFOIL.COM POLAR EXPORT
sd7084
SD7084 (9.6%) |  |  |  | Cl Max: | 1.2635 | at alpha= | 9 | deg
XFOIL ncrit=9 |  |  |  | L/D Max: | 123.192 | at alpha= | 5 | deg
Re: | 2000000 |  |  | Cd Min: | 0.26778 | at alpha= | -20 | deg
Mach: | 0.5 |  |  | Cl=0 at alpha= | -2.3238 | deg
|  |  |  | @ Cl=0.1, Cd= | 0.006395
|  |  |  | @ Cl=0.4, Cd= | 0.0051544
|  |  |  | @ Cl=0.6, Cd= | 0.0057062
alpha (deg) | Cl | Cd | Cm | Cl/Cd
-20 | -0.7553 | 0.26778 | 0.0543 | -2.8206
-19.5 | -0.733 | 0.25995 | 0.0493 | -2.8198
-19 | -0.7106 | 0.25203 | 0.0445 | -2.8195
-18.5 | -0.6882 | 0.24395 | 0.0397 | -2.8211
-18 | -0.6652 | 0.23534 | 0.0349 | -2.8265
-17.5 | -0.6432 | 0.22707 | 0.0302 | -2.8326
-17 | -0.6217 | 0.21883 | 0.0256 | -2.841
-16.5 | -0.6005 | 0.21047 | 0.021 | -2.8531
-16 | -0.5797 | 0.20217 | 0.0166 | -2.8674
-15.5 | -0.5602 | 0.19339 | 0.0122 | -2.8967
-15 | -0.5394 | 0.18648 | 0.0084 | -2.8925
-14.5 | -0.5197 | 0.17854 | 0.0044 | -2.9108
-14 | -0.4997 | 0.17019 | 0.0001 | -2.9361
-13.5 | -0.4819 | 0.16197 | -0.0039 | -2.9752
-13 | -0.4651 | 0.15382 | -0.0077 | -3.0237
-12.5 | -0.4496 | 0.14566 | -0.0113 | -3.0866
-12 | -0.4352 | 0.13755 | -0.0146 | -3.1639
-11.5 | -0.4223 | 0.13047 | -0.0172 | -3.2368
-11 | -0.4122 | 0.12214 | -0.0203 | -3.3748
-10.5 | -0.4046 | 0.11334 | -0.0236 | -3.5698
-10 | -0.3979 | 0.10523 | -0.0266 | -3.7812
-9.5 | -0.3932 | 0.09686 | -0.0296 | -4.0595
-9 | -0.3921 | 0.08853 | -0.0328 | -4.429
-8.5 | -0.3903 | 0.08115 | -0.0357 | -4.8096
-8 | -0.3821 | 0.07443 | -0.0392 | -5.1337
-7 | -0.354 | 0.04982 | -0.0725 | -7.1056
-6.5 | -0.3696 | 0.03989 | -0.0768 | -9.2655
-6 | -0.3748 | 0.02986 | -0.0771 | -12.5519
-5.5 | -0.3666 | 0.01994 | -0.0741 | -18.3852
-5 | -0.3329 | 0.01342 | -0.07 | -24.8063
-4.5 | -0.275 | 0.01084 | -0.0669 | -25.369
-4 | -0.2134 | 0.00909 | -0.0643 | -23.4763
-3.5 | -0.1497 | 0.00812 | -0.0621 | -18.436
-3 | -0.0874 | 0.00719 | -0.0601 | -12.1558
-2.5 | -0.0227 | 0.00687 | -0.0587 | -3.3042
-2 | 0.0417 | 0.00669 | -0.0575 | 6.2332
-1 | 0.1662 | 0.00606 | -0.0554 | 27.4257
-0.5 | 0.2266 | 0.00568 | -0.0543 | 39.8944
0 | 0.2866 | 0.00538 | -0.0532 | 53.2714
0.5 | 0.3461 | 0.0052 | -0.0518 | 66.5577
1 | 0.4052 | 0.00515 | -0.0502 | 78.6796
1.5 | 0.4625 | 0.00516 | -0.0479 | 89.6318
2 | 0.546 | 0.00545 | -0.0512 | 100.1835
2.5 | 0.6303 | 0.00585 | -0.0548 | 107.7436
3.5 | 0.786 | 0.00661 | -0.0588 | 118.9107
4 | 0.8439 | 0.00697 | -0.0562 | 121.076
4.5 | 0.902 | 0.00738 | -0.0535 | 122.2222
5 | 0.9609 | 0.0078 | -0.0507 | 123.1923
5.5 | 1.0189 | 0.00834 | -0.0474 | 122.1703
6 | 1.0736 | 0.00912 | -0.0436 | 117.7193
6.5 | 1.1231 | 0.01026 | -0.0388 | 109.4639
7 | 1.1602 | 0.01215 | -0.0322 | 95.4897
7.5 | 1.208 | 0.01342 | -0.0265 | 90.0149
8 | 1.2438 | 0.01499 | -0.0188 | 82.9753
8.5 | 1.2604 | 0.01722 | -0.0089 | 73.194
9 | 1.2635 | 0.02054 | 0.0005 | 61.5141
9.5 | 1.2518 | 0.02551 | 0.0079 | 49.071
10 | 1.232 | 0.03255 | 0.0112 | 37.8495
10.5 | 1.2042 | 0.04214 | 0.0096 | 28.5762
11 | 1.1727 | 0.05359 | 0.0047 | 21.8828
11.5 | 1.1382 | 0.06613 | -0.0016 | 17.2116
12 | 1.1038 | 0.07911 | -0.0085 | 13.9527
12.5 | 1.0704 | 0.09261 | -0.0159 | 11.5581
13 | 1.0429 | 0.10602 | -0.0234 | 9.8368
13.5 | 1.0159 | 0.12026 | -0.0317 | 8.4475
14 | 0.9927 | 0.13485 | -0.0403 | 7.3615

## 57. Re 3M Mach 0.00 (1)
BIGFOIL.COM POLAR EXPORT
sd7084
SD7084 (9.6%) |  |  |  | Cl Max: | 1.196 | at alpha= | 10 | deg
JavaFoil+Calcfoil stall+Eppler ext transition |  |  |  | L/D Max: | 146.298 | at alpha= | 6 | deg
Re: | 3000000 |  |  | Cd Min: | 0.0053 | at alpha= | -0.5 | deg
Mach: | 0 |  |  | Cl=0 at alpha= | -2.1356 | deg
|  |  |  | @ Cl=0.1, Cd= | 0.005428
|  |  |  | @ Cl=0.4, Cd= | 0.0054197
|  |  |  | @ Cl=0.6, Cd= | 0.0059245
alpha (deg) | Cl | Cd | Cm | Cl/Cd
-13 | -0.527 | 0.08861 | -0.015 | -5.949
-12.5 | -0.539 | 0.08436 | -0.015 | -6.395
-12 | -0.549 | 0.07963 | -0.015 | -6.895
-11.5 | -0.555 | 0.07594 | -0.014 | -7.315
-11 | -0.559 | 0.07091 | -0.015 | -7.884
-10.5 | -0.559 | 0.06631 | -0.015 | -8.425
-10 | -0.554 | 0.06175 | -0.016 | -8.978
-9.5 | -0.545 | 0.05765 | -0.017 | -9.458
-9 | -0.529 | 0.05358 | -0.019 | -9.865
-8.5 | -0.508 | 0.04843 | -0.021 | -10.494
-8 | -0.592 | 0.00858 | -0.036 | -68.998
-7.5 | -0.555 | 0.00828 | -0.036 | -67.049
-7 | -0.515 | 0.00793 | -0.037 | -64.9
-6.5 | -0.471 | 0.00762 | -0.037 | -61.832
-6 | -0.424 | 0.00735 | -0.038 | -57.715
-5.5 | -0.375 | 0.00718 | -0.038 | -52.199
-5 | -0.323 | 0.00703 | -0.038 | -45.966
-4.5 | -0.27 | 0.00688 | -0.039 | -39.196
-4 | -0.214 | 0.00671 | -0.039 | -31.936
-3.5 | -0.158 | 0.00664 | -0.039 | -23.795
-3 | -0.101 | 0.00657 | -0.04 | -15.346
-2.5 | -0.043 | 0.00644 | -0.04 | -6.645
-2 | 0.016 | 0.00569 | -0.041 | 2.757
-1.5 | 0.074 | 0.00545 | -0.041 | 13.657
-1 | 0.133 | 0.0054 | -0.041 | 24.724
-0.5 | 0.192 | 0.0053 | -0.042 | 36.31
0 | 0.251 | 0.0053 | -0.042 | 47.416
0.5 | 0.31 | 0.00532 | -0.043 | 58.238
1 | 0.368 | 0.00536 | -0.043 | 68.702
1.5 | 0.427 | 0.00547 | -0.044 | 78.097
2 | 0.486 | 0.00561 | -0.044 | 86.528
2.5 | 0.544 | 0.00577 | -0.044 | 94.182
3 | 0.602 | 0.00593 | -0.045 | 101.551
3.5 | 0.66 | 0.00604 | -0.045 | 109.339
4 | 0.718 | 0.00622 | -0.046 | 115.463
4.5 | 0.775 | 0.00641 | -0.046 | 121.016
5 | 0.832 | 0.0058 | -0.046 | 143.463
5.5 | 0.887 | 0.00609 | -0.047 | 145.682
6 | 0.94 | 0.00643 | -0.047 | 146.298
6.5 | 0.992 | 0.0068 | -0.048 | 145.951
7 | 1.041 | 0.00723 | -0.048 | 143.995
7.5 | 1.081 | 0.01072 | -0.048 | 100.866
8 | 1.118 | 0.01134 | -0.049 | 98.594
8.5 | 1.148 | 0.01203 | -0.049 | 95.414
9 | 1.171 | 0.01294 | -0.049 | 90.495
9.5 | 1.187 | 0.01379 | -0.05 | 86.109
10 | 1.196 | 0.01461 | -0.05 | 81.815
10.5 | 1.196 | 0.01564 | -0.05 | 76.449
11 | 1.187 | 0.01679 | -0.05 | 70.727
11.5 | 1.17 | 0.0185 | -0.051 | 63.213
12 | 1.147 | 0.0199 | -0.051 | 57.625
12.5 | 1.112 | 0.02239 | -0.051 | 49.673
13 | 1.064 | 0.02713 | -0.05 | 39.231
13.5 | 1.012 | 0.03346 | -0.049 | 30.233
14 | 0.957 | 0.04138 | -0.048 | 23.132
14.5 | 0.893 | 0.05591 | -0.046 | 15.974
15 | 0.858 | 0.0566 | -0.046 | 15.156

## 58. Re 3M Mach 0.00 (2)
BIGFOIL.COM POLAR EXPORT
sd7084
SD7084 (9.6%) |  |  |  | Cl Max: | 1.5024 | at alpha= | 14 | deg
XFOIL ncrit=9 |  |  |  | L/D Max: | 131.226 | at alpha= | 5 | deg
Re: | 3000000 |  |  | Cd Min: | 0.13306 | at alpha= | 19 | deg
Mach: | 0 |  |  | Cl=0 at alpha= | -2.2924 | deg
|  |  |  | @ Cl=0.1, Cd= | 0.0055707
|  |  |  | @ Cl=0.4, Cd= | 0.0045813
|  |  |  | @ Cl=0.6, Cd= | 0.0051646
alpha (deg) | Cl | Cd | Cm | Cl/Cd
-15.5 | -1.1835 | 0.03431 | -0.073 | -34.4943
-15 | -1.2129 | 0.02958 | -0.0685 | -41.0041
-14.5 | -1.1952 | 0.02759 | -0.0651 | -43.32
-14 | -1.1747 | 0.02491 | -0.0624 | -47.1578
-13.5 | -1.1453 | 0.02267 | -0.0602 | -50.5205
-13 | -1.11 | 0.02085 | -0.0584 | -53.2374
-12.5 | -1.0694 | 0.01939 | -0.057 | -55.1521
-12 | -1.0137 | 0.01793 | -0.0585 | -56.5365
-11.5 | -0.9649 | 0.01516 | -0.0594 | -63.6478
-11 | -0.9182 | 0.0141 | -0.0583 | -65.1206
-10.5 | -0.8703 | 0.01354 | -0.057 | -64.2762
-10 | -0.8216 | 0.01296 | -0.0559 | -63.3951
-9.5 | -0.7711 | 0.01246 | -0.055 | -61.886
-9 | -0.7201 | 0.01187 | -0.0542 | -60.6655
-8.5 | -0.668 | 0.01146 | -0.0536 | -58.2897
-8 | -0.6202 | 0.01001 | -0.0524 | -61.958
-7.5 | -0.5669 | 0.00966 | -0.0519 | -58.6853
-7 | -0.5124 | 0.00929 | -0.0517 | -55.1561
-6.5 | -0.4585 | 0.0089 | -0.0513 | -51.5169
-6 | -0.4039 | 0.00854 | -0.051 | -47.2951
-5.5 | -0.3494 | 0.00813 | -0.0507 | -42.9766
-5 | -0.2973 | 0.00719 | -0.0499 | -41.3491
-4.5 | -0.2424 | 0.00684 | -0.0496 | -35.4386
-4 | -0.1872 | 0.0066 | -0.0493 | -28.3636
-3.5 | -0.132 | 0.00641 | -0.0491 | -20.5928
-3 | -0.0773 | 0.00618 | -0.0487 | -12.5081
-2.5 | -0.0225 | 0.00606 | -0.0484 | -3.7129
-2 | 0.0317 | 0.00585 | -0.048 | 5.4188
-1 | 0.1393 | 0.00541 | -0.0474 | 25.7486
-0.5 | 0.1926 | 0.00516 | -0.047 | 37.3256
0 | 0.2451 | 0.00486 | -0.0466 | 50.4321
0.5 | 0.2981 | 0.00471 | -0.0461 | 63.2909
1 | 0.3504 | 0.00461 | -0.0454 | 76.0087
1.5 | 0.4023 | 0.00458 | -0.0446 | 87.8384
2 | 0.4517 | 0.00457 | -0.043 | 98.8403
2.5 | 0.5196 | 0.0048 | -0.0457 | 108.25
3 | 0.5868 | 0.00511 | -0.0484 | 114.8337
3.5 | 0.6569 | 0.0054 | -0.0518 | 121.6481
4 | 0.7254 | 0.00569 | -0.0548 | 127.4868
4.5 | 0.7748 | 0.00597 | -0.0536 | 129.7822
5 | 0.8241 | 0.00628 | -0.0523 | 131.2261
5.5 | 0.8721 | 0.00673 | -0.0509 | 129.584
6 | 0.9195 | 0.00724 | -0.0494 | 127.0028
6.5 | 0.9661 | 0.00785 | -0.0478 | 123.0701
7 | 1.0115 | 0.00859 | -0.0461 | 117.7532
7.5 | 1.0553 | 0.00951 | -0.0442 | 110.9674
8 | 1.0987 | 0.0105 | -0.0422 | 104.6381
8.5 | 1.1457 | 0.01114 | -0.0408 | 102.8456
9 | 1.1922 | 0.01179 | -0.0394 | 101.1196
9.5 | 1.2365 | 0.01263 | -0.0377 | 97.9018
10 | 1.2782 | 0.01364 | -0.0356 | 93.7097
10.5 | 1.3215 | 0.01441 | -0.0338 | 91.7071
11 | 1.3624 | 0.01528 | -0.0318 | 89.1623
11.5 | 1.4017 | 0.01617 | -0.0295 | 86.6852
12 | 1.4372 | 0.01718 | -0.0268 | 83.6554
12.5 | 1.4654 | 0.01822 | -0.0227 | 80.4281
13 | 1.486 | 0.01946 | -0.0176 | 76.3618
13.5 | 1.5017 | 0.02115 | -0.0125 | 71.0024
14 | 1.5024 | 0.02396 | -0.0065 | 62.7045
14.5 | 1.488 | 0.02826 | -0.0008 | 52.6539
15 | 1.4768 | 0.03319 | 0.0025 | 44.4953
15.5 | 1.4454 | 0.04143 | 0.0032 | 34.8878
16 | 1.4274 | 0.04965 | 0.0013 | 28.7492
16.5 | 1.4083 | 0.05913 | -0.0022 | 23.817
17 | 1.3705 | 0.07233 | -0.0081 | 18.9479
17.5 | 1.3259 | 0.08772 | -0.0155 | 15.1151
18 | 1.2824 | 0.10394 | -0.0237 | 12.3379
18.5 | 1.2369 | 0.12153 | -0.0331 | 10.1777
19 | 1.2245 | 0.13306 | -0.0395 | 9.2026

## 59. Re 3M Mach 0.10 (1)
BIGFOIL.COM POLAR EXPORT
sd7084
SD7084 (9.6%) |  |  |  | Cl Max: | 1.192 | at alpha= | 10 | deg
JavaFoil+Calcfoil stall+Eppler ext transition |  |  |  | L/D Max: | 146.868 | at alpha= | 6 | deg
Re: | 3000000 |  |  | Cd Min: | 0.00528 | at alpha= | 0 | deg
Mach: | 0.1 |  |  | Cl=0 at alpha= | -2.1356 | deg
|  |  |  | @ Cl=0.1, Cd= | 0.0054476
|  |  |  | @ Cl=0.4, Cd= | 0.0054559
|  |  |  | @ Cl=0.6, Cd= | 0.0059171
alpha (deg) | Cl | Cd | Cm | Cl/Cd
-13 | -0.502 | 0.09002 | -0.016 | -5.572
-12.5 | -0.517 | 0.08456 | -0.015 | -6.116
-12 | -0.53 | 0.08086 | -0.015 | -6.56
-11.5 | -0.54 | 0.0764 | -0.014 | -7.069
-11 | -0.547 | 0.072 | -0.015 | -7.592
-10.5 | -0.549 | 0.06718 | -0.015 | -8.173
-10 | -0.547 | 0.06273 | -0.016 | -8.72
-9.5 | -0.54 | 0.05844 | -0.017 | -9.237
-9 | -0.524 | 0.05456 | -0.018 | -9.609
-8.5 | -0.504 | 0.05012 | -0.019 | -10.049
-8 | -0.591 | 0.00772 | -0.036 | -76.539
-7.5 | -0.555 | 0.0083 | -0.037 | -66.847
-7 | -0.515 | 0.00798 | -0.037 | -64.572
-6.5 | -0.472 | 0.00765 | -0.037 | -61.651
-6 | -0.425 | 0.0074 | -0.038 | -57.498
-5.5 | -0.376 | 0.00719 | -0.038 | -52.311
-5 | -0.324 | 0.00704 | -0.038 | -46.097
-4.5 | -0.271 | 0.00691 | -0.039 | -39.145
-4 | -0.215 | 0.00675 | -0.039 | -31.925
-3.5 | -0.159 | 0.00663 | -0.04 | -23.957
-3 | -0.101 | 0.00655 | -0.04 | -15.463
-2.5 | -0.043 | 0.00647 | -0.04 | -6.646
-2 | 0.016 | 0.00571 | -0.041 | 2.763
-1.5 | 0.075 | 0.00549 | -0.041 | 13.64
-1 | 0.134 | 0.00539 | -0.042 | 24.898
-0.5 | 0.193 | 0.00533 | -0.042 | 36.288
0 | 0.252 | 0.00528 | -0.042 | 47.761
0.5 | 0.311 | 0.00531 | -0.043 | 58.636
1 | 0.37 | 0.0054 | -0.043 | 68.612
1.5 | 0.429 | 0.00551 | -0.044 | 77.955
2 | 0.488 | 0.00566 | -0.044 | 86.285
2.5 | 0.547 | 0.00578 | -0.045 | 94.589
3 | 0.605 | 0.00593 | -0.045 | 102.053
3.5 | 0.663 | 0.00609 | -0.045 | 108.995
4 | 0.721 | 0.00623 | -0.046 | 115.841
4.5 | 0.779 | 0.00641 | -0.046 | 121.539
5 | 0.836 | 0.0058 | -0.047 | 144.148
5.5 | 0.891 | 0.00613 | -0.047 | 145.259
6 | 0.945 | 0.00643 | -0.048 | 146.868
6.5 | 0.996 | 0.00681 | -0.048 | 146.402
7 | 1.045 | 0.00725 | -0.048 | 144.116
7.5 | 1.085 | 0.01081 | -0.049 | 100.397
8 | 1.121 | 0.01143 | -0.049 | 98.055
8.5 | 1.15 | 0.01215 | -0.049 | 94.649
9 | 1.172 | 0.0131 | -0.05 | 89.478
9.5 | 1.186 | 0.01398 | -0.05 | 84.835
10 | 1.192 | 0.01482 | -0.05 | 80.406
10.5 | 1.189 | 0.0159 | -0.05 | 74.739
11 | 1.177 | 0.01716 | -0.051 | 68.578
11.5 | 1.154 | 0.01897 | -0.051 | 60.859
12 | 1.125 | 0.02063 | -0.051 | 54.532
12.5 | 1.085 | 0.02353 | -0.051 | 46.096
13 | 1.033 | 0.02806 | -0.05 | 36.815
13.5 | 0.971 | 0.03604 | -0.049 | 26.949
14 | 0.91 | 0.04573 | -0.047 | 19.902
14.5 | 0.841 | 0.06248 | -0.045 | 13.458
15 | 0.784 | 0.07522 | -0.043 | 10.428

## 60. Re 3M Mach 0.10 (2)
BIGFOIL.COM POLAR EXPORT
sd7084
SD7084 (9.6%) |  |  |  | Cl Max: | 1.4914 | at alpha= | 13.5 | deg
XFOIL ncrit=9 |  |  |  | L/D Max: | 131.363 | at alpha= | 5 | deg
Re: | 3000000 |  |  | Cd Min: | 0.22025 | at alpha= | -18.5 | deg
Mach: | 0.1 |  |  | Cl=0 at alpha= | -2.2927 | deg
|  |  |  | @ Cl=0.1, Cd= | 0.005609
|  |  |  | @ Cl=0.4, Cd= | 0.0046026
|  |  |  | @ Cl=0.6, Cd= | 0.0051689
alpha (deg) | Cl | Cd | Cm | Cl/Cd
-18.5 | -0.6277 | 0.22025 | 0.0292 | -2.8499
-18 | -0.6114 | 0.21324 | 0.0254 | -2.8672
-17.5 | -0.5955 | 0.20609 | 0.0216 | -2.8895
-17 | -0.5837 | 0.19704 | 0.0176 | -2.9623
-16.5 | -0.5671 | 0.19128 | 0.0142 | -2.9648
-16 | -0.5513 | 0.18483 | 0.0108 | -2.9827
-14 | -1.1167 | 0.03131 | -0.0692 | -35.6659
-13.5 | -1.1196 | 0.02703 | -0.065 | -41.4206
-13 | -1.0967 | 0.02406 | -0.0624 | -45.5819
-12.5 | -1.0657 | 0.02179 | -0.0599 | -48.9078
-12 | -1.0175 | 0.01965 | -0.0604 | -51.7812
-11.5 | -0.963 | 0.01782 | -0.0616 | -54.0404
-11 | -0.9228 | 0.01487 | -0.0604 | -62.0578
-10.5 | -0.8763 | 0.01401 | -0.0587 | -62.5482
-10 | -0.8273 | 0.01337 | -0.0574 | -61.8773
-9.5 | -0.7764 | 0.01283 | -0.0563 | -60.5144
-9 | -0.7252 | 0.01215 | -0.0554 | -59.6872
-8.5 | -0.6728 | 0.01169 | -0.0546 | -57.5535
-8 | -0.6234 | 0.01042 | -0.0535 | -59.8273
-7.5 | -0.571 | 0.00978 | -0.0527 | -58.3845
-7 | -0.5159 | 0.00942 | -0.0524 | -54.7665
-6.5 | -0.4615 | 0.009 | -0.0519 | -51.2778
-6 | -0.4067 | 0.00861 | -0.0515 | -47.2358
-5.5 | -0.351 | 0.00832 | -0.0513 | -42.1875
-5 | -0.2992 | 0.00725 | -0.0504 | -41.269
-4.5 | -0.2439 | 0.00687 | -0.05 | -35.5022
-4 | -0.1884 | 0.00662 | -0.0497 | -28.4592
-3.5 | -0.1328 | 0.00643 | -0.0494 | -20.6532
-3 | -0.0777 | 0.00619 | -0.049 | -12.5525
-2.5 | -0.0226 | 0.00607 | -0.0487 | -3.7232
-2 | 0.0319 | 0.00586 | -0.0483 | 5.4437
-1.5 | 0.0863 | 0.00567 | -0.048 | 15.2205
-1 | 0.1402 | 0.00543 | -0.0476 | 25.8195
-0.5 | 0.1938 | 0.00518 | -0.0473 | 37.4131
0 | 0.2465 | 0.00488 | -0.0468 | 50.5123
0.5 | 0.2998 | 0.00472 | -0.0463 | 63.5169
1 | 0.3524 | 0.00463 | -0.0456 | 76.1123
1.5 | 0.4045 | 0.0046 | -0.0448 | 87.9348
2 | 0.4542 | 0.00458 | -0.0432 | 99.1703
2.5 | 0.5223 | 0.00482 | -0.0458 | 108.361
3 | 0.5902 | 0.00513 | -0.0486 | 115.0487
3.5 | 0.6607 | 0.00541 | -0.0519 | 122.1257
4 | 0.7296 | 0.00571 | -0.055 | 127.7758
4.5 | 0.7792 | 0.006 | -0.0537 | 129.8667
5 | 0.8289 | 0.00631 | -0.0524 | 131.3629
5.5 | 0.877 | 0.00677 | -0.0509 | 129.5421
6 | 0.925 | 0.00727 | -0.0494 | 127.2352
6.5 | 0.9716 | 0.00791 | -0.0477 | 122.8319
7 | 1.0171 | 0.00867 | -0.0459 | 117.3126
7.5 | 1.0608 | 0.00963 | -0.0438 | 110.1558
8 | 1.1048 | 0.01061 | -0.0418 | 104.1282
8.5 | 1.1523 | 0.01123 | -0.0403 | 102.6091
9 | 1.1989 | 0.01193 | -0.0388 | 100.4946
9.5 | 1.2429 | 0.01282 | -0.0369 | 96.9501
10 | 1.285 | 0.01383 | -0.0347 | 92.914
10.5 | 1.328 | 0.01464 | -0.0327 | 90.7104
11 | 1.3682 | 0.01558 | -0.0304 | 87.8177
11.5 | 1.4064 | 0.01654 | -0.0278 | 85.0302
12 | 1.4394 | 0.01764 | -0.0244 | 81.5986
12.5 | 1.4619 | 0.0188 | -0.0192 | 77.7606
13 | 1.4803 | 0.0203 | -0.014 | 72.9212
13.5 | 1.4914 | 0.02239 | -0.0086 | 66.6101
14 | 1.4855 | 0.02587 | -0.0026 | 57.4217
14.5 | 1.4664 | 0.03103 | 0.0022 | 47.2575
15 | 1.4518 | 0.037 | 0.0041 | 39.2378
15.5 | 1.4204 | 0.04626 | 0.0029 | 30.7047
16 | 1.3899 | 0.05708 | -0.0009 | 24.35
16.5 | 1.3516 | 0.07029 | -0.0067 | 19.2289
17 | 1.3071 | 0.08546 | -0.014 | 15.2949
17.5 | 1.2767 | 0.09913 | -0.0209 | 12.879
18 | 1.2389 | 0.11496 | -0.0292 | 10.7768
18.5 | 1.2047 | 0.13085 | -0.0379 | 9.2067

## 61. Re 3M Mach 0.25 (1)
BIGFOIL.COM POLAR EXPORT
sd7084
SD7084 (9.6%) |  |  |  | Cl Max: | 1.171 | at alpha= | 9 | deg
JavaFoil+Calcfoil stall+Eppler ext transition |  |  |  | L/D Max: | 165.126 | at alpha= | 7 | deg
Re: | 3000000 |  |  | Cd Min: | 0.00536 | at alpha= | -0.5 | deg
Mach: | 0.25 |  |  | Cl=0 at alpha= | -2.1333 | deg
|  |  |  | @ Cl=0.1, Cd= | 0.005531
|  |  |  | @ Cl=0.4, Cd= | 0.0055112
|  |  |  | @ Cl=0.6, Cd= | 0.08101
alpha (deg) | Cl | Cd | Cm | Cl/Cd
-12 | -0.36 | 0.0842 | -0.016 | -4.275
-11.5 | -0.402 | 0.07803 | -0.017 | -5.15
-11 | -0.437 | 0.07344 | -0.016 | -5.949
-10.5 | -0.465 | 0.06933 | -0.016 | -6.703
-10 | -0.484 | 0.06456 | -0.016 | -7.498
-9.5 | -0.495 | 0.06108 | -0.015 | -8.105
-9 | -0.492 | 0.05738 | -0.015 | -8.577
-8.5 | -0.481 | 0.05304 | -0.016 | -9.063
-8 | -0.464 | 0.04951 | -0.018 | -9.371
-7.5 | -0.443 | 0.04528 | -0.02 | -9.79
-7 | -0.514 | 0.00817 | -0.038 | -62.841
-6.5 | -0.474 | 0.00783 | -0.038 | -60.537
-6 | -0.43 | 0.00757 | -0.039 | -56.809
-5.5 | -0.382 | 0.00736 | -0.039 | -51.919
-5 | -0.331 | 0.00718 | -0.04 | -46.023
-4.5 | -0.277 | 0.00698 | -0.04 | -39.639
-4 | -0.221 | 0.00685 | -0.04 | -32.199
-3.5 | -0.163 | 0.00674 | -0.041 | -24.176
-3 | -0.104 | 0.00664 | -0.041 | -15.661
-2.5 | -0.044 | 0.00649 | -0.042 | -6.799
-2 | 0.016 | 0.00585 | -0.042 | 2.77
-1.5 | 0.077 | 0.00558 | -0.042 | 13.775
-1 | 0.138 | 0.00545 | -0.043 | 25.263
-0.5 | 0.199 | 0.00536 | -0.043 | 37.019
0 | 0.259 | 0.00538 | -0.044 | 48.209
0.5 | 0.32 | 0.00539 | -0.044 | 59.4
1 | 0.381 | 0.00547 | -0.045 | 69.523
1.5 | 0.441 | 0.0056 | -0.045 | 78.809
2 | 0.501 | 0.00576 | -0.045 | 87.004
2.5 | 0.562 | 0.00588 | -0.046 | 95.545
3 | 0.622 | 0.00602 | -0.046 | 103.176
3.5 | 0.681 | 0.00624 | -0.047 | 109.239
4 | 0.741 | 0.00561 | -0.047 | 131.989
4.5 | 0.799 | 0.00575 | -0.048 | 139.023
5 | 0.858 | 0.00594 | -0.048 | 144.318
5.5 | 0.914 | 0.00631 | -0.048 | 144.959
6 | 0.969 | 0.00663 | -0.049 | 146.171
6.5 | 1.021 | 0.00703 | -0.049 | 145.142
7 | 1.069 | 0.00647 | -0.05 | 165.126
7.5 | 1.106 | 0.01137 | -0.05 | 97.233
8 | 1.137 | 0.01208 | -0.05 | 94.121
8.5 | 1.159 | 0.01304 | -0.051 | 88.871
9 | 1.171 | 0.01397 | -0.051 | 83.77
9.5 | 1.17 | 0.01518 | -0.051 | 77.046
10 | 1.156 | 0.0163 | -0.051 | 70.881
10.5 | 1.127 | 0.01779 | -0.052 | 63.339
11 | 1.082 | 0.01982 | -0.052 | 54.571
11.5 | 1.021 | 0.02231 | -0.051 | 45.794
12 | 0.939 | 0.02729 | -0.051 | 34.424
12.5 | 0.844 | 0.03544 | -0.049 | 23.801
13 | 0.74 | 0.04788 | -0.047 | 15.456
13.5 | 0.633 | 0.06574 | -0.043 | 9.621
14 | 0.532 | 0.08101 | -0.041 | 6.566

## 62. Re 3M Mach 0.25 (2)
BIGFOIL.COM POLAR EXPORT
sd7084
SD7084 (9.6%) |  |  |  | Cl Max: | 1.4093 | at alpha= | 12.5 | deg
XFOIL ncrit=9 |  |  |  | L/D Max: | 131.944 | at alpha= | 5 | deg
Re: | 3000000 |  |  | Cd Min: | 0.16509 | at alpha= | -14.5 | deg
Mach: | 0.25 |  |  | Cl=0 at alpha= | -2.2929 | deg
|  |  |  | @ Cl=0.1, Cd= | 0.0057257
|  |  |  | @ Cl=0.4, Cd= | 0.0047095
|  |  |  | @ Cl=0.6, Cd= | 0.0052066
alpha (deg) | Cl | Cd | Cm | Cl/Cd
-14.5 | -0.5098 | 0.16509 | 0.0013 | -3.088
-14 | -0.4974 | 0.15732 | -0.0019 | -3.1617
-13.5 | -0.4886 | 0.14937 | -0.005 | -3.2711
-13 | -0.4803 | 0.14132 | -0.008 | -3.3987
-12.5 | -0.4764 | 0.13218 | -0.0111 | -3.6042
-12 | -0.4811 | 0.1211 | -0.0147 | -3.9727
-11.5 | -0.4854 | 0.11104 | -0.0182 | -4.3714
-11 | -0.4952 | 0.1002 | -0.0228 | -4.9421
-10.5 | -0.49 | 0.09309 | -0.0259 | -5.2637
-10 | -0.7769 | 0.02672 | -0.0716 | -29.0756
-9.5 | -0.7841 | 0.01821 | -0.0662 | -43.0588
-9 | -0.7402 | 0.01609 | -0.0637 | -46.0037
-8.5 | -0.6914 | 0.01445 | -0.0616 | -47.8478
-8 | -0.6398 | 0.01301 | -0.0599 | -49.1776
-7.5 | -0.5857 | 0.01204 | -0.0584 | -48.6462
-7 | -0.5346 | 0.01036 | -0.0568 | -51.6023
-6.5 | -0.4778 | 0.00976 | -0.0559 | -48.9549
-6 | -0.4214 | 0.00913 | -0.0549 | -46.1555
-5.5 | -0.3638 | 0.00864 | -0.0542 | -42.1065
-5 | -0.3092 | 0.00764 | -0.0531 | -40.4712
-4.5 | -0.2525 | 0.00709 | -0.0524 | -35.6135
-4 | -0.1949 | 0.00675 | -0.0518 | -28.8741
-3.5 | -0.1374 | 0.00652 | -0.0514 | -21.0736
-3 | -0.0804 | 0.0063 | -0.0508 | -12.7619
-2.5 | -0.0234 | 0.00614 | -0.0503 | -3.8111
-2 | 0.0331 | 0.00596 | -0.0498 | 5.5537
-1.5 | 0.0893 | 0.00577 | -0.0494 | 15.4766
-1 | 0.1449 | 0.00554 | -0.049 | 26.1552
-0.5 | 0.2 | 0.00527 | -0.0486 | 37.9507
0 | 0.2543 | 0.00497 | -0.048 | 51.167
0.5 | 0.3091 | 0.00482 | -0.0475 | 64.1286
1 | 0.3633 | 0.00473 | -0.0468 | 76.8076
1.5 | 0.417 | 0.0047 | -0.0458 | 88.7234
2 | 0.4682 | 0.0047 | -0.0442 | 99.617
3 | 0.6087 | 0.00524 | -0.0496 | 116.1641
3.5 | 0.6811 | 0.00554 | -0.0528 | 122.9422
4 | 0.7525 | 0.00583 | -0.0558 | 129.0738
4.5 | 0.8038 | 0.00614 | -0.0543 | 130.9121
5 | 0.855 | 0.00648 | -0.0527 | 131.9444
5.5 | 0.9051 | 0.00695 | -0.051 | 130.2302
6 | 0.9542 | 0.00752 | -0.0491 | 126.8883
6.5 | 1.002 | 0.00822 | -0.047 | 121.8978
7 | 1.0478 | 0.00913 | -0.0445 | 114.7645
7.5 | 1.0903 | 0.01038 | -0.0416 | 105.0385
8 | 1.139 | 0.01111 | -0.0395 | 102.5203
8.5 | 1.1879 | 0.01182 | -0.0375 | 100.4992
9 | 1.2342 | 0.01272 | -0.035 | 97.0283
9.5 | 1.2744 | 0.01406 | -0.0316 | 90.6401
10 | 1.3175 | 0.01504 | -0.0286 | 87.5997
10.5 | 1.3552 | 0.01626 | -0.0249 | 83.3456
11 | 1.3812 | 0.01775 | -0.0193 | 77.8141
11.5 | 1.3972 | 0.01943 | -0.0125 | 71.9094
12 | 1.4072 | 0.02171 | -0.006 | 64.8181
12.5 | 1.4093 | 0.02482 | -0.0001 | 56.7808
13 | 1.4058 | 0.02888 | 0.0045 | 48.6773
13.5 | 1.3909 | 0.03485 | 0.0071 | 39.911
14 | 1.3708 | 0.04282 | 0.0065 | 32.0131
14.5 | 1.3493 | 0.05235 | 0.0034 | 25.7746
15 | 1.3243 | 0.06337 | -0.0015 | 20.8979
15.5 | 1.2887 | 0.07664 | -0.0078 | 16.815
16 | 1.2499 | 0.09117 | -0.0151 | 13.7096
16.5 | 1.2019 | 0.1082 | -0.0241 | 11.1081
17 | 1.1666 | 0.12391 | -0.0327 | 9.4149
17.5 | 1.1448 | 0.13776 | -0.0405 | 8.3101

## 63. Re 3M Mach 0.50 (1)
BIGFOIL.COM POLAR EXPORT
sd7084
SD7084 (9.6%) |  |  |  | Cl Max: | 1.181 | at alpha= | 20 | deg
JavaFoil+Calcfoil stall+Eppler ext transition |  |  |  | L/D Max: | 167.902 | at alpha= | 5 | deg
Re: | 3000000 |  |  | Cd Min: | 0.00549 | at alpha= | 2 | deg
Mach: | 0.5 |  |  | Cl=0 at alpha= | -2.1343 | deg
|  |  |  | @ Cl=0.1, Cd= | 0.0059288
|  |  |  | @ Cl=0.4, Cd= | 0.0058069
|  |  |  | @ Cl=0.6, Cd= | 0.0055879
alpha (deg) | Cl | Cd | Cm | Cl/Cd
-20 | -0.956 | 0.16815 | -0.02 | -5.685
-19.5 | -0.929 | 0.1606 | -0.019 | -5.785
-19 | -0.903 | 0.15701 | -0.019 | -5.752
-18.5 | -0.877 | 0.15169 | -0.019 | -5.78
-18 | -0.851 | 0.14829 | -0.02 | -5.736
-17.5 | -0.824 | 0.14307 | -0.02 | -5.763
-17 | -0.798 | 0.13909 | -0.02 | -5.739
-16.5 | -0.773 | 0.13542 | -0.02 | -5.712
-16 | -0.746 | 0.12871 | -0.02 | -5.799
-15.5 | -0.718 | 0.12284 | -0.019 | -5.841
-15 | -0.691 | 0.12022 | -0.019 | -5.747
-14.5 | -0.664 | 0.11599 | -0.019 | -5.726
-14 | -0.637 | 0.11148 | -0.019 | -5.718
-13.5 | -0.611 | 0.10619 | -0.019 | -5.753
-13 | -0.584 | 0.10288 | -0.019 | -5.681
-12.5 | -0.558 | 0.09825 | -0.019 | -5.678
-12 | -0.532 | 0.094 | -0.02 | -5.656
-11.5 | -0.504 | 0.08993 | -0.019 | -5.6
-11 | -0.477 | 0.08686 | -0.018 | -5.489
-10.5 | -0.45 | 0.08212 | -0.019 | -5.482
-10 | -0.424 | 0.07774 | -0.019 | -5.448
-9.5 | -0.397 | 0.07519 | -0.019 | -5.278
-9 | -0.37 | 0.07384 | -0.019 | -5.012
-8.5 | -0.343 | 0.06839 | -0.019 | -5.015
-8 | -0.316 | 0.05937 | -0.019 | -5.327
-7.5 | -0.29 | 0.05211 | -0.02 | -5.557
-7 | -0.263 | 0.04797 | -0.02 | -5.477
-6.5 | -0.237 | 0.04221 | -0.023 | -5.621
-6 | -0.259 | 0.00775 | -0.043 | -33.409
-5.5 | -0.286 | 0.03946 | -0.019 | -7.24
-5 | -0.338 | 0.00779 | -0.044 | -43.413
-4.5 | -0.295 | 0.00757 | -0.045 | -38.914
-4 | -0.24 | 0.0073 | -0.045 | -32.848
-3.5 | -0.179 | 0.00706 | -0.046 | -25.402
-3 | -0.115 | 0.00695 | -0.046 | -16.57
-2.5 | -0.049 | 0.00685 | -0.046 | -7.174
-2 | 0.018 | 0.00671 | -0.047 | 2.694
-1.5 | 0.086 | 0.00597 | -0.047 | 14.395
-1 | 0.154 | 0.00577 | -0.048 | 26.682
-0.5 | 0.222 | 0.00567 | -0.048 | 39.105
0 | 0.29 | 0.00571 | -0.049 | 50.782
0.5 | 0.357 | 0.00575 | -0.049 | 62.12
1 | 0.425 | 0.00584 | -0.05 | 72.828
1.5 | 0.493 | 0.00602 | -0.05 | 81.756
2 | 0.559 | 0.00549 | -0.051 | 101.964
2.5 | 0.626 | 0.00565 | -0.051 | 110.867
3 | 0.693 | 0.00577 | -0.052 | 120.025
3.5 | 0.759 | 0.00592 | -0.052 | 128.129
4 | 0.825 | 0.00613 | -0.053 | 134.61
4.5 | 0.89 | 0.00634 | -0.053 | 140.222
5 | 0.953 | 0.00568 | -0.054 | 167.902
5.5 | 1.013 | 0.00884 | -0.054 | 114.515
6 | 1.067 | 0.00957 | -0.054 | 111.468
6.5 | 1.115 | 0.01051 | -0.055 | 106.15
7 | 1.146 | 0.0134 | -0.055 | 85.52
7.5 | 1.143 | 0.01481 | -0.055 | 77.191
8 | 1.058 | 0.01736 | -0.055 | 60.977
8.5 | 0.685 | 0.02059 | -0.055 | 33.256
9 | 0.598 | 0.0644 | -0.028 | 9.28
9.5 | 0.728 | 0.02658 | -0.054 | 27.388
10 | 0.653 | 0.07301 | -0.031 | 8.946
10.5 | 0.677 | 0.08295 | -0.029 | 8.164
11 | 0.701 | 0.08597 | -0.027 | 8.158
11.5 | 0.728 | 0.09042 | -0.029 | 8.056
12 | 0.762 | 0.09433 | -0.035 | 8.076
12.5 | 0.782 | 0.10294 | -0.031 | 7.596
13 | 0.808 | 0.10427 | -0.032 | 7.752
13.5 | 0.842 | 0.10756 | -0.037 | 7.825
14 | 0.869 | 0.11826 | -0.037 | 7.346
14.5 | 0.889 | 0.11963 | -0.035 | 7.432
15 | 0.915 | 0.12268 | -0.036 | 7.462
15.5 | 0.947 | 0.12862 | -0.039 | 7.361
16 | 0.978 | 0.13239 | -0.041 | 7.389
16.5 | 0.996 | 0.13674 | -0.038 | 7.287
17 | 1.023 | 0.1429 | -0.039 | 7.157
17.5 | 1.051 | 0.14776 | -0.041 | 7.113
18 | 1.081 | 0.151 | -0.042 | 7.157
18.5 | 1.111 | 0.15627 | -0.044 | 7.11
19 | 1.133 | 0.17056 | -0.043 | 6.645
19.5 | 1.155 | 0.16183 | -0.043 | 7.138
20 | 1.181 | 0.16678 | -0.043 | 7.081

## 64. Re 3M Mach 0.50 (2)
BIGFOIL.COM POLAR EXPORT
sd7084
SD7084 (9.6%) |  |  |  | Cl Max: | 1.2888 | at alpha= | 9 | deg
XFOIL ncrit=9 |  |  |  | L/D Max: | 134.591 | at alpha= | 5 | deg
Re: | 3000000 |  |  | Cd Min: | 0.26726 | at alpha= | -20 | deg
Mach: | 0.5 |  |  | Cl=0 at alpha= | -2.291 | deg
|  |  |  | @ Cl=0.1, Cd= | 0.0061766
|  |  |  | @ Cl=0.4, Cd= | 0.0051564
|  |  |  | @ Cl=0.6, Cd= | 0.005342
alpha (deg) | Cl | Cd | Cm | Cl/Cd
-20 | -0.7526 | 0.26726 | 0.0538 | -2.816
-19.5 | -0.7305 | 0.259 | 0.0488 | -2.8205
-19 | -0.7083 | 0.25075 | 0.0439 | -2.8247
-18.5 | -0.6861 | 0.24251 | 0.0391 | -2.8292
-18 | -0.6641 | 0.23422 | 0.0343 | -2.8354
-17.5 | -0.6436 | 0.22567 | 0.0297 | -2.852
-17 | -0.6219 | 0.21801 | 0.0252 | -2.8526
-16.5 | -0.6002 | 0.21049 | 0.0207 | -2.8514
-16 | -0.5788 | 0.20265 | 0.0164 | -2.8562
-15.5 | -0.5572 | 0.19428 | 0.0121 | -2.868
-15 | -0.5376 | 0.18549 | 0.0078 | -2.8983
-14.5 | -0.5192 | 0.17779 | 0.0038 | -2.9203
-14 | -0.5005 | 0.16887 | -0.0003 | -2.9638
-13.5 | -0.4828 | 0.16077 | -0.0041 | -3.003
-12.5 | -0.4535 | 0.14441 | -0.0111 | -3.1404
-12 | -0.4412 | 0.13614 | -0.0144 | -3.2408
-11.5 | -0.4293 | 0.12839 | -0.0174 | -3.3437
-11 | -0.4227 | 0.11938 | -0.0206 | -3.5408
-10.5 | -0.4126 | 0.1121 | -0.0233 | -3.6806
-10 | -0.4066 | 0.10407 | -0.0262 | -3.907
-9.5 | -0.4 | 0.09651 | -0.029 | -4.1446
-9 | -0.3944 | 0.08901 | -0.0319 | -4.431
-8.5 | -0.3968 | 0.08078 | -0.0347 | -4.9121
-8 | -0.379 | 0.06865 | -0.0483 | -5.5208
-7.5 | -0.3614 | 0.05492 | -0.0674 | -6.5805
-7 | -0.3866 | 0.04597 | -0.0735 | -8.4098
-6.5 | -0.4046 | 0.0352 | -0.0766 | -11.4943
-6 | -0.4024 | 0.0258 | -0.0759 | -15.5969
-5.5 | -0.3811 | 0.01796 | -0.0727 | -21.2194
-5 | -0.3438 | 0.0117 | -0.0683 | -29.3846
-4.5 | -0.2862 | 0.00908 | -0.065 | -31.5198
-4 | -0.2223 | 0.0079 | -0.0627 | -28.1392
-3.5 | -0.1576 | 0.0072 | -0.0607 | -21.8889
-3 | -0.0923 | 0.00681 | -0.0591 | -13.5536
-2.5 | -0.0273 | 0.00651 | -0.0578 | -4.1935
-2 | 0.038 | 0.00637 | -0.0568 | 5.9655
-1.5 | 0.1021 | 0.00617 | -0.0559 | 16.5478
-1 | 0.1653 | 0.00595 | -0.0551 | 27.7815
-0.5 | 0.2275 | 0.00568 | -0.0543 | 40.0528
0 | 0.2885 | 0.00537 | -0.0534 | 53.7244
0.5 | 0.3502 | 0.00523 | -0.0526 | 66.9598
1 | 0.4111 | 0.00514 | -0.0515 | 79.9805
1.5 | 0.472 | 0.00514 | -0.0502 | 91.8288
2 | 0.5303 | 0.00516 | -0.0482 | 102.7713
2.5 | 0.6069 | 0.00536 | -0.0499 | 113.2276
3 | 0.6905 | 0.00572 | -0.0532 | 120.7168
3.5 | 0.7736 | 0.00608 | -0.0562 | 127.2368
4 | 0.8527 | 0.00643 | -0.058 | 132.6128
4.5 | 0.9114 | 0.0068 | -0.0553 | 134.0294
5 | 0.9704 | 0.00721 | -0.0524 | 134.5908
5.5 | 1.027 | 0.00782 | -0.049 | 131.3299
6.5 | 1.1276 | 0.00991 | -0.0397 | 113.7841
7 | 1.1732 | 0.01133 | -0.034 | 103.5481
7.5 | 1.2237 | 0.01248 | -0.0285 | 98.0529
8 | 1.267 | 0.01393 | -0.0217 | 90.9548
8.5 | 1.2847 | 0.01594 | -0.0112 | 80.596
9 | 1.2888 | 0.01897 | -0.001 | 67.9389
9.5 | 1.278 | 0.02357 | 0.0074 | 54.2215
10 | 1.2571 | 0.03028 | 0.0119 | 41.5159
10.5 | 1.2279 | 0.03968 | 0.0109 | 30.9451
11 | 1.1943 | 0.05119 | 0.0061 | 23.3307
11.5 | 1.1568 | 0.06386 | -0.0001 | 18.1146
12 | 1.1203 | 0.07682 | -0.0067 | 14.5834
12.5 | 1.0844 | 0.09033 | -0.0139 | 12.0049
13 | 1.0557 | 0.10367 | -0.0213 | 10.1833
13.5 | 1.0292 | 0.11758 | -0.0293 | 8.7532
14 | 1.0063 | 0.1319 | -0.0378 | 7.6293

## 65. Re 4M Mach 0.00 (1)
BIGFOIL.COM POLAR EXPORT
sd7084
SD7084 (9.6%) |  |  |  | Cl Max: | 1.198 | at alpha= | 10 | deg
JavaFoil+Calcfoil stall+Eppler ext transition |  |  |  | L/D Max: | 152.06 | at alpha= | 6 | deg
Re: | 4000000 |  |  | Cd Min: | 0.0054 | at alpha= | 0 | deg
Mach: | 0 |  |  | Cl=0 at alpha= | -2.1356 | deg
|  |  |  | @ Cl=0.1, Cd= | 0.0055551
|  |  |  | @ Cl=0.4, Cd= | 0.0055242
|  |  |  | @ Cl=0.6, Cd= | 0.0058852
alpha (deg) | Cl | Cd | Cm | Cl/Cd
-13.5 | -0.513 | 0.09153 | -0.016 | -5.609
-13 | -0.528 | 0.08679 | -0.016 | -6.082
-12.5 | -0.54 | 0.08195 | -0.016 | -6.592
-12 | -0.55 | 0.0781 | -0.016 | -7.043
-11.5 | -0.557 | 0.07412 | -0.016 | -7.511
-11 | -0.56 | 0.06926 | -0.016 | -8.089
-10.5 | -0.56 | 0.06455 | -0.016 | -8.672
-10 | -0.557 | 0.0596 | -0.018 | -9.341
-9.5 | -0.549 | 0.05445 | -0.02 | -10.089
-9 | -0.536 | 0.04827 | -0.022 | -11.107
-8.5 | -0.624 | 0.00778 | -0.036 | -80.224
-8 | -0.592 | 0.00818 | -0.036 | -72.333
-7.5 | -0.555 | 0.00793 | -0.036 | -69.963
-7 | -0.515 | 0.00763 | -0.037 | -67.483
-6.5 | -0.471 | 0.0073 | -0.037 | -64.511
-6 | -0.424 | 0.00714 | -0.038 | -59.364
-5.5 | -0.375 | 0.00702 | -0.038 | -53.418
-5 | -0.323 | 0.00685 | -0.038 | -47.136
-4.5 | -0.27 | 0.00671 | -0.039 | -40.159
-4 | -0.214 | 0.00657 | -0.039 | -32.649
-3.5 | -0.158 | 0.00652 | -0.039 | -24.247
-3 | -0.101 | 0.00646 | -0.04 | -15.61
-2.5 | -0.043 | 0.00631 | -0.04 | -6.778
-2 | 0.016 | 0.00579 | -0.041 | 2.71
-1.5 | 0.074 | 0.00563 | -0.041 | 13.234
-1 | 0.133 | 0.00546 | -0.041 | 24.44
-0.5 | 0.192 | 0.00541 | -0.042 | 35.546
0 | 0.251 | 0.0054 | -0.042 | 46.519
0.5 | 0.31 | 0.00542 | -0.043 | 57.137
1 | 0.368 | 0.00547 | -0.043 | 67.418
1.5 | 0.427 | 0.00557 | -0.044 | 76.657
2 | 0.486 | 0.00566 | -0.044 | 85.772
2.5 | 0.544 | 0.00575 | -0.044 | 94.58
3 | 0.602 | 0.00589 | -0.045 | 102.156
3.5 | 0.66 | 0.00602 | -0.045 | 109.644
4 | 0.718 | 0.00618 | -0.046 | 116.185
4.5 | 0.775 | 0.00632 | -0.046 | 122.684
5 | 0.832 | 0.0065 | -0.046 | 128.038
5.5 | 0.887 | 0.00588 | -0.047 | 150.753
6 | 0.94 | 0.00618 | -0.047 | 152.06
6.5 | 0.992 | 0.00654 | -0.048 | 151.71
7 | 1.041 | 0.00695 | -0.048 | 149.849
7.5 | 1.082 | 0.01016 | -0.048 | 106.503
8 | 1.119 | 0.01073 | -0.049 | 104.298
8.5 | 1.149 | 0.01139 | -0.049 | 100.892
9 | 1.173 | 0.01226 | -0.049 | 95.68
9.5 | 1.189 | 0.01304 | -0.05 | 91.148
10 | 1.198 | 0.01382 | -0.05 | 86.655
10.5 | 1.198 | 0.01477 | -0.05 | 81.127
11 | 1.19 | 0.01582 | -0.051 | 75.208
11.5 | 1.173 | 0.01735 | -0.051 | 67.594
12 | 1.15 | 0.01859 | -0.051 | 61.891
12.5 | 1.118 | 0.02069 | -0.051 | 54.034
13 | 1.075 | 0.02417 | -0.051 | 44.48
13.5 | 1.025 | 0.02889 | -0.05 | 35.485
14 | 0.973 | 0.03499 | -0.049 | 27.802
14.5 | 0.91 | 0.04662 | -0.047 | 19.522
15 | 0.871 | 0.04845 | -0.048 | 17.982

## 66. Re 4M Mach 0.00 (2)
BIGFOIL.COM POLAR EXPORT
sd7084
SD7084 (9.6%) |  |  |  | Cl Max: | 1.5746 | at alpha= | 16 | deg
XFOIL ncrit=9 |  |  |  | L/D Max: | 137.72 | at alpha= | 5 | deg
Re: | 4000000 |  |  | Cd Min: | 0.2402 | at alpha= | -20 | deg
Mach: | 0 |  |  | Cl=0 at alpha= | -2.2733 | deg
|  |  |  | @ Cl=0.1, Cd= | 0.0055515
|  |  |  | @ Cl=0.4, Cd= | 0.0046632
|  |  |  | @ Cl=0.6, Cd= | 0.0049658
alpha (deg) | Cl | Cd | Cm | Cl/Cd
-20 | -0.6757 | 0.2402 | 0.0401 | -2.8131
-19.5 | -0.6583 | 0.23337 | 0.0362 | -2.8208
-19 | -0.6414 | 0.22662 | 0.0324 | -2.8303
-17 | -1.2033 | 0.05178 | -0.0603 | -23.2387
-16.5 | -1.272 | 0.0341 | -0.075 | -37.3021
-16 | -1.3105 | 0.02852 | -0.071 | -45.9502
-15.5 | -1.3116 | 0.02564 | -0.0655 | -51.1544
-15 | -1.2904 | 0.02314 | -0.0626 | -55.7649
-14.5 | -1.2584 | 0.02125 | -0.0605 | -59.2188
-14 | -1.2215 | 0.01963 | -0.0587 | -62.2262
-13.5 | -1.1819 | 0.01818 | -0.0571 | -65.011
-13 | -1.1336 | 0.01685 | -0.057 | -67.276
-12.5 | -1.0776 | 0.01565 | -0.0583 | -68.8562
-12 | -1.0263 | 0.01465 | -0.0582 | -70.0546
-11.5 | -0.9803 | 0.01388 | -0.0568 | -70.6268
-11 | -0.9342 | 0.01307 | -0.0553 | -71.4767
-10.5 | -0.8885 | 0.01177 | -0.0538 | -75.4885
-10 | -0.8375 | 0.01121 | -0.0531 | -74.7101
-9.5 | -0.7854 | 0.01074 | -0.0525 | -73.1285
-9 | -0.7329 | 0.01024 | -0.052 | -71.5723
-8.5 | -0.6797 | 0.00983 | -0.0516 | -69.1455
-8 | -0.6255 | 0.00948 | -0.0513 | -65.981
-7.5 | -0.5746 | 0.00855 | -0.0504 | -67.2047
-7 | -0.5195 | 0.00826 | -0.0503 | -62.8935
-6.5 | -0.4649 | 0.00791 | -0.05 | -58.7737
-6 | -0.4101 | 0.00754 | -0.0497 | -54.3899
-5.5 | -0.355 | 0.00723 | -0.0496 | -49.101
-5 | -0.2994 | 0.00701 | -0.0494 | -42.7104
-4.5 | -0.2457 | 0.0064 | -0.0489 | -38.3906
-4 | -0.1904 | 0.00621 | -0.0486 | -30.6602
-3.5 | -0.1351 | 0.00607 | -0.0484 | -22.257
-3 | -0.0799 | 0.006 | -0.0482 | -13.3167
-2.5 | -0.0248 | 0.00589 | -0.0479 | -4.2105
-2 | 0.0299 | 0.00574 | -0.0477 | 5.2091
-1.5 | 0.0845 | 0.0056 | -0.0475 | 15.0893
-1 | 0.1388 | 0.00543 | -0.0472 | 25.5617
-0.5 | 0.1927 | 0.00523 | -0.047 | 36.8451
0 | 0.2459 | 0.00497 | -0.0466 | 49.4769
0.5 | 0.2995 | 0.00484 | -0.0463 | 61.8802
1 | 0.3526 | 0.00469 | -0.0459 | 75.1812
1.5 | 0.4056 | 0.00466 | -0.0454 | 87.0386
2 | 0.4582 | 0.00466 | -0.0447 | 98.3262
2.5 | 0.5074 | 0.00462 | -0.0431 | 109.8268
3 | 0.5744 | 0.00486 | -0.0457 | 118.1893
3.5 | 0.6397 | 0.00513 | -0.0479 | 124.6979
4 | 0.708 | 0.00541 | -0.0509 | 130.8688
4.5 | 0.7757 | 0.0057 | -0.0538 | 136.0877
5 | 0.8277 | 0.00601 | -0.0531 | 137.7205
5.5 | 0.8751 | 0.00649 | -0.0516 | 134.8382
6 | 0.9225 | 0.00699 | -0.0501 | 131.9742
6.5 | 0.969 | 0.00759 | -0.0485 | 127.668
7 | 1.0142 | 0.00834 | -0.0467 | 121.6067
7.5 | 1.0578 | 0.00926 | -0.0446 | 114.2333
8 | 1.1036 | 0.01 | -0.043 | 110.36
8.5 | 1.1515 | 0.01054 | -0.0418 | 109.2505
9 | 1.1976 | 0.01126 | -0.0402 | 106.3588
9.5 | 1.2442 | 0.01188 | -0.0389 | 104.7306
10 | 1.2901 | 0.01253 | -0.0375 | 102.9609
10.5 | 1.3345 | 0.01324 | -0.036 | 100.7931
11 | 1.3771 | 0.01404 | -0.0341 | 98.084
11.5 | 1.4185 | 0.01484 | -0.0322 | 95.5863
12 | 1.457 | 0.01575 | -0.0298 | 92.5079
12.5 | 1.4743 | 0.01778 | -0.024 | 82.919
13 | 1.4957 | 0.01888 | -0.0189 | 79.2214
13.5 | 1.5133 | 0.02037 | -0.0138 | 74.2906
14 | 1.5339 | 0.02184 | -0.0098 | 70.2335
14.5 | 1.5554 | 0.02338 | -0.0064 | 66.5269
15 | 1.5659 | 0.02582 | -0.0025 | 60.6468
15.5 | 1.5729 | 0.02885 | 0.0007 | 54.5199
16 | 1.5746 | 0.03277 | 0.003 | 48.05
16.5 | 1.5683 | 0.03815 | 0.004 | 41.1088
17 | 1.555 | 0.04517 | 0.0032 | 34.4255
17.5 | 1.5377 | 0.05367 | 0.0008 | 28.651
18 | 1.5044 | 0.06529 | -0.0038 | 23.0418
18.5 | 1.4535 | 0.08069 | -0.0108 | 18.0134
19 | 1.4068 | 0.09654 | -0.0187 | 14.5722
19.5 | 1.3357 | 0.11835 | -0.0304 | 11.286
20 | 1.2928 | 0.13572 | -0.0402 | 9.5255

## 67. Re 4M Mach 0.10 (1)
BIGFOIL.COM POLAR EXPORT
sd7084
SD7084 (9.6%) |  |  |  | Cl Max: | 1.194 | at alpha= | 10 | deg
JavaFoil+Calcfoil stall+Eppler ext transition |  |  |  | L/D Max: | 152.672 | at alpha= | 6 | deg
Re: | 4000000 |  |  | Cd Min: | 0.0054 | at alpha= | 0 | deg
Mach: | 0.1 |  |  | Cl=0 at alpha= | -2.1356 | deg
|  |  |  | @ Cl=0.1, Cd= | 0.0055564
|  |  |  | @ Cl=0.4, Cd= | 0.005521
|  |  |  | @ Cl=0.6, Cd= | 0.0058779
alpha (deg) | Cl | Cd | Cm | Cl/Cd
-13.5 | -0.484 | 0.09478 | -0.016 | -5.101
-13 | -0.502 | 0.08746 | -0.016 | -5.745
-12.5 | -0.518 | 0.08251 | -0.016 | -6.276
-12 | -0.531 | 0.07817 | -0.016 | -6.796
-11.5 | -0.541 | 0.07454 | -0.016 | -7.26
-11 | -0.548 | 0.06988 | -0.016 | -7.836
-10.5 | -0.55 | 0.06562 | -0.016 | -8.382
-10 | -0.549 | 0.06045 | -0.018 | -9.081
-9.5 | -0.542 | 0.0561 | -0.019 | -9.668
-9 | -0.529 | 0.05111 | -0.021 | -10.344
-8.5 | -0.619 | 0.00946 | -0.036 | -65.455
-8 | -0.591 | 0.00823 | -0.036 | -71.775
-7.5 | -0.555 | 0.00798 | -0.037 | -69.535
-7 | -0.515 | 0.00767 | -0.037 | -67.154
-6.5 | -0.472 | 0.00733 | -0.037 | -64.329
-6 | -0.425 | 0.00715 | -0.038 | -59.441
-5.5 | -0.376 | 0.00702 | -0.038 | -53.532
-5 | -0.324 | 0.00686 | -0.038 | -47.29
-4.5 | -0.271 | 0.00672 | -0.039 | -40.307
-4 | -0.215 | 0.0066 | -0.039 | -32.627
-3.5 | -0.159 | 0.0065 | -0.04 | -24.418
-3 | -0.101 | 0.00644 | -0.04 | -15.732
-2.5 | -0.043 | 0.00634 | -0.04 | -6.78
-2 | 0.016 | 0.00581 | -0.041 | 2.715
-1.5 | 0.075 | 0.00562 | -0.041 | 13.309
-1 | 0.134 | 0.00547 | -0.042 | 24.51
-0.5 | 0.193 | 0.00541 | -0.042 | 35.698
0 | 0.252 | 0.0054 | -0.042 | 46.744
0.5 | 0.311 | 0.00544 | -0.043 | 57.251
1 | 0.37 | 0.00546 | -0.043 | 67.855
1.5 | 0.429 | 0.00558 | -0.044 | 76.97
2 | 0.488 | 0.0057 | -0.044 | 85.644
2.5 | 0.547 | 0.00575 | -0.045 | 94.985
3 | 0.605 | 0.00589 | -0.045 | 102.724
3.5 | 0.663 | 0.00603 | -0.045 | 109.993
4 | 0.721 | 0.00618 | -0.046 | 116.729
4.5 | 0.779 | 0.00632 | -0.046 | 123.269
5 | 0.836 | 0.00651 | -0.047 | 128.545
5.5 | 0.891 | 0.00593 | -0.047 | 150.33
6 | 0.945 | 0.00619 | -0.048 | 152.672
6.5 | 0.997 | 0.00655 | -0.048 | 152.197
7 | 1.045 | 0.00697 | -0.048 | 150.078
7.5 | 1.086 | 0.01025 | -0.049 | 105.97
8 | 1.122 | 0.01082 | -0.049 | 103.684
8.5 | 1.152 | 0.01151 | -0.049 | 100.082
9 | 1.174 | 0.0124 | -0.05 | 94.613
9.5 | 1.188 | 0.01323 | -0.05 | 89.813
10 | 1.194 | 0.01402 | -0.05 | 85.171
10.5 | 1.191 | 0.01501 | -0.051 | 79.353
11 | 1.179 | 0.01615 | -0.051 | 73.005
11.5 | 1.158 | 0.01778 | -0.051 | 65.129
12 | 1.13 | 0.01923 | -0.051 | 58.753
12.5 | 1.091 | 0.02156 | -0.051 | 50.613
13 | 1.044 | 0.02488 | -0.051 | 41.965
13.5 | 0.986 | 0.03081 | -0.05 | 31.993
14 | 0.926 | 0.03845 | -0.049 | 24.076
14.5 | 0.857 | 0.05229 | -0.047 | 16.391
15 | 0.799 | 0.06386 | -0.045 | 12.514

## 68. Re 4M Mach 0.10 (2)
BIGFOIL.COM POLAR EXPORT
sd7084
SD7084 (9.6%) |  |  |  | Cl Max: | 1.5458 | at alpha= | 15.5 | deg
XFOIL ncrit=9 |  |  |  | L/D Max: | 137.831 | at alpha= | 5 | deg
Re: | 4000000 |  |  | Cd Min: | 0.1533 | at alpha= | 20 | deg
Mach: | 0.1 |  |  | Cl=0 at alpha= | -2.2736 | deg
|  |  |  | @ Cl=0.1, Cd= | 0.0055708
|  |  |  | @ Cl=0.4, Cd= | 0.0046759
|  |  |  | @ Cl=0.6, Cd= | 0.0049715
alpha (deg) | Cl | Cd | Cm | Cl/Cd
-16 | -1.166 | 0.0446 | -0.0679 | -26.1435
-15.5 | -1.2078 | 0.03349 | -0.0761 | -36.0645
-15 | -1.244 | 0.02869 | -0.07 | -43.3601
-14.5 | -1.2425 | 0.02469 | -0.0657 | -50.324
-14 | -1.2157 | 0.02219 | -0.063 | -54.7859
-13.5 | -1.1809 | 0.0202 | -0.0609 | -58.4604
-13 | -1.1403 | 0.01851 | -0.0593 | -61.6045
-12.5 | -1.0846 | 0.01694 | -0.0605 | -64.026
-12 | -1.0316 | 0.01557 | -0.0608 | -66.2556
-11.5 | -0.9868 | 0.01453 | -0.059 | -67.9147
-11 | -0.9405 | 0.01366 | -0.0572 | -68.8507
-10.5 | -0.8942 | 0.01237 | -0.0557 | -72.2878
-10 | -0.8444 | 0.01149 | -0.0545 | -73.49
-9.5 | -0.7916 | 0.011 | -0.0538 | -71.9636
-9 | -0.7386 | 0.01045 | -0.0531 | -70.6794
-8.5 | -0.685 | 0.00999 | -0.0526 | -68.5686
-8 | -0.6303 | 0.0096 | -0.0522 | -65.6562
-7.5 | -0.5786 | 0.00871 | -0.0513 | -66.4294
-7 | -0.5233 | 0.00835 | -0.051 | -62.6707
-6.5 | -0.4681 | 0.00799 | -0.0507 | -58.5857
-6 | -0.4129 | 0.00762 | -0.0503 | -54.1864
-5.5 | -0.3573 | 0.00728 | -0.0501 | -49.0797
-5 | -0.3013 | 0.00705 | -0.0499 | -42.7376
-4.5 | -0.2472 | 0.00643 | -0.0493 | -38.4448
-4 | -0.1916 | 0.00622 | -0.049 | -30.8039
-3.5 | -0.136 | 0.00608 | -0.0488 | -22.3684
-3 | -0.0804 | 0.00601 | -0.0485 | -13.3777
-2.5 | -0.0249 | 0.00591 | -0.0482 | -4.2132
-2 | 0.0301 | 0.00575 | -0.048 | 5.2348
-1.5 | 0.0851 | 0.00562 | -0.0477 | 15.1423
-1 | 0.1396 | 0.00544 | -0.0475 | 25.6618
-0.5 | 0.1938 | 0.00525 | -0.0472 | 36.9143
0 | 0.2473 | 0.00499 | -0.0469 | 49.5591
0.5 | 0.3012 | 0.00485 | -0.0465 | 62.1031
1 | 0.3545 | 0.00471 | -0.0461 | 75.2654
1.5 | 0.4079 | 0.00467 | -0.0456 | 87.3448
2 | 0.4609 | 0.00468 | -0.0449 | 98.4829
2.5 | 0.5103 | 0.00464 | -0.0433 | 109.9784
3 | 0.5776 | 0.00488 | -0.0458 | 118.3607
4 | 0.7122 | 0.00543 | -0.0511 | 131.1602
4.5 | 0.7803 | 0.00573 | -0.0539 | 136.178
5 | 0.8325 | 0.00604 | -0.0532 | 137.8311
5.5 | 0.8803 | 0.00651 | -0.0516 | 135.2227
6 | 0.9278 | 0.00703 | -0.0501 | 131.9772
6.5 | 0.9746 | 0.00764 | -0.0484 | 127.5654
7 | 1.0198 | 0.00843 | -0.0465 | 120.9727
7.5 | 1.0634 | 0.00938 | -0.0443 | 113.3689
8 | 1.1101 | 0.01007 | -0.0427 | 110.2383
8.5 | 1.1582 | 0.01064 | -0.0413 | 108.8534
9 | 1.2046 | 0.01137 | -0.0397 | 105.9455
9.5 | 1.2514 | 0.01202 | -0.0382 | 104.1098
10 | 1.2973 | 0.01269 | -0.0367 | 102.2301
10.5 | 1.3416 | 0.01345 | -0.0349 | 99.7472
11 | 1.3839 | 0.0143 | -0.0329 | 96.7762
11.5 | 1.4249 | 0.01514 | -0.0306 | 94.1149
12 | 1.4611 | 0.01621 | -0.0277 | 90.1357
12.5 | 1.4713 | 0.01829 | -0.0205 | 80.4429
13 | 1.4912 | 0.0196 | -0.0153 | 76.0816
13.5 | 1.5058 | 0.02139 | -0.01 | 70.3974
14 | 1.5226 | 0.02324 | -0.0058 | 65.5164
14.5 | 1.5408 | 0.02519 | -0.0024 | 61.1671
15 | 1.5457 | 0.02836 | 0.0013 | 54.5028
15.5 | 1.5458 | 0.03245 | 0.0038 | 47.6364
16 | 1.5393 | 0.03791 | 0.0049 | 40.6041
16.5 | 1.5204 | 0.04578 | 0.0038 | 33.211
17 | 1.4949 | 0.05564 | 0.0005 | 26.8674
17.5 | 1.4653 | 0.06699 | -0.0041 | 21.8734
18 | 1.4178 | 0.08201 | -0.011 | 17.2881
18.5 | 1.3601 | 0.09999 | -0.0201 | 13.6024
19 | 1.3137 | 0.11713 | -0.0293 | 11.2157
19.5 | 1.2586 | 0.1371 | -0.0407 | 9.1802
20 | 1.2259 | 0.1533 | -0.0503 | 7.9967

## 69. Re 4M Mach 0.25 (1)
BIGFOIL.COM POLAR EXPORT
sd7084
SD7084 (9.6%) |  |  |  | Cl Max: | 1.172 | at alpha= | 9 | deg
JavaFoil+Calcfoil stall+Eppler ext transition |  |  |  | L/D Max: | 152.176 | at alpha= | 6 | deg
Re: | 4000000 |  |  | Cd Min: | 0.00546 | at alpha= | 0 | deg
Mach: | 0.25 |  |  | Cl=0 at alpha= | -2.1333 | deg
|  |  |  | @ Cl=0.1, Cd= | 0.0056497
|  |  |  | @ Cl=0.4, Cd= | 0.0055612
|  |  |  | @ Cl=0.6, Cd= | 0.07014
alpha (deg) | Cl | Cd | Cm | Cl/Cd
-12.5 | -0.312 | 0.08754 | -0.016 | -3.567
-12 | -0.36 | 0.08253 | -0.017 | -4.365
-11.5 | -0.402 | 0.07602 | -0.017 | -5.293
-11 | -0.437 | 0.07176 | -0.017 | -6.095
-10.5 | -0.465 | 0.06741 | -0.017 | -6.904
-10 | -0.485 | 0.0631 | -0.017 | -7.687
-9.5 | -0.496 | 0.05998 | -0.017 | -8.272
-9 | -0.493 | 0.05645 | -0.017 | -8.74
-8.5 | -0.482 | 0.05157 | -0.018 | -9.346
-8 | -0.466 | 0.04764 | -0.02 | -9.789
-7.5 | -0.548 | 0.00745 | -0.038 | -73.525
-7 | -0.514 | 0.00794 | -0.038 | -64.725
-6.5 | -0.474 | 0.00757 | -0.038 | -62.651
-6 | -0.43 | 0.00732 | -0.039 | -58.722
-5.5 | -0.382 | 0.00718 | -0.039 | -53.216
-5 | -0.331 | 0.00696 | -0.04 | -47.502
-4.5 | -0.277 | 0.00681 | -0.04 | -40.646
-4 | -0.221 | 0.00669 | -0.04 | -32.96
-3.5 | -0.163 | 0.0066 | -0.041 | -24.656
-3 | -0.104 | 0.00651 | -0.041 | -15.955
-2.5 | -0.044 | 0.00639 | -0.042 | -6.913
-2 | 0.016 | 0.00592 | -0.042 | 2.74
-1.5 | 0.077 | 0.00571 | -0.042 | 13.48
-1 | 0.138 | 0.00555 | -0.043 | 24.825
-0.5 | 0.199 | 0.00547 | -0.043 | 36.298
0 | 0.259 | 0.00546 | -0.044 | 47.502
0.5 | 0.32 | 0.00552 | -0.044 | 57.967
1 | 0.381 | 0.00552 | -0.045 | 68.885
1.5 | 0.441 | 0.00565 | -0.045 | 77.99
2 | 0.501 | 0.00577 | -0.045 | 86.836
2.5 | 0.562 | 0.00587 | -0.046 | 95.635
3 | 0.622 | 0.00602 | -0.046 | 103.307
3.5 | 0.681 | 0.00617 | -0.047 | 110.487
4 | 0.741 | 0.00633 | -0.047 | 117.063
4.5 | 0.8 | 0.00569 | -0.048 | 140.683
5 | 0.858 | 0.00583 | -0.048 | 147.191
5.5 | 0.914 | 0.00609 | -0.048 | 150.135
6 | 0.969 | 0.00637 | -0.049 | 152.176
6.5 | 1.021 | 0.00677 | -0.049 | 150.924
7 | 1.069 | 0.0073 | -0.05 | 146.447
7.5 | 1.107 | 0.01076 | -0.05 | 102.907
8 | 1.139 | 0.01143 | -0.05 | 99.639
8.5 | 1.161 | 0.01236 | -0.051 | 93.938
9 | 1.172 | 0.01323 | -0.051 | 88.64
9.5 | 1.172 | 0.01435 | -0.051 | 81.642
10 | 1.158 | 0.01538 | -0.051 | 75.293
10.5 | 1.13 | 0.01673 | -0.052 | 67.531
11 | 1.085 | 0.01852 | -0.052 | 58.612
11.5 | 1.027 | 0.02061 | -0.052 | 49.831
12 | 0.95 | 0.0242 | -0.051 | 39.251
12.5 | 0.857 | 0.03016 | -0.05 | 28.431
13 | 0.755 | 0.03959 | -0.049 | 19.076
13.5 | 0.646 | 0.05495 | -0.046 | 11.755
14 | 0.542 | 0.07014 | -0.043 | 7.721

## 70. Re 4M Mach 0.25 (2)
BIGFOIL.COM POLAR EXPORT
sd7084
SD7084 (9.6%) |  |  |  | Cl Max: | 1.4327 | at alpha= | 11.5 | deg
XFOIL ncrit=9 |  |  |  | L/D Max: | 138.548 | at alpha= | 5 | deg
Re: | 4000000 |  |  | Cd Min: | 0.1592 | at alpha= | -15 | deg
Mach: | 0.25 |  |  | Cl=0 at alpha= | -2.2745 | deg
|  |  |  | @ Cl=0.1, Cd= | 0.0056611
|  |  |  | @ Cl=0.4, Cd= | 0.0047649
|  |  |  | @ Cl=0.6, Cd= | 0.0050193
alpha (deg) | Cl | Cd | Cm | Cl/Cd
-15 | -0.4194 | 0.1592 | 0.0077 | -2.6344
-14.5 | -0.4091 | 0.15341 | 0.0039 | -2.6667
-14 | -0.4048 | 0.14854 | 0.0001 | -2.7252
-13.5 | -0.5011 | 0.14551 | -0.0056 | -3.4437
-13 | -0.4888 | 0.13939 | -0.0079 | -3.5067
-12.5 | -0.4902 | 0.12928 | -0.0111 | -3.7918
-12 | -0.4963 | 0.11853 | -0.0145 | -4.1871
-11.5 | -0.6811 | 0.07233 | -0.0408 | -9.4166
-11 | -0.7509 | 0.04667 | -0.067 | -16.0896
-10.5 | -0.8463 | 0.02555 | -0.0715 | -33.1233
-10 | -0.8481 | 0.01829 | -0.0662 | -46.3696
-9.5 | -0.8095 | 0.01522 | -0.0633 | -53.1866
-9 | -0.7672 | 0.0124 | -0.0604 | -61.871
-8.5 | -0.711 | 0.01165 | -0.059 | -61.03
-8 | -0.6546 | 0.01086 | -0.0578 | -60.2762
-7.5 | -0.5984 | 0.01013 | -0.0565 | -59.0721
-7 | -0.5432 | 0.00912 | -0.0553 | -59.5614
-6.5 | -0.4859 | 0.00853 | -0.0544 | -56.9637
-6 | -0.4281 | 0.00809 | -0.0537 | -52.9172
-5.5 | -0.3704 | 0.00762 | -0.053 | -48.6089
-5 | -0.3121 | 0.00732 | -0.0525 | -42.6366
-4.5 | -0.2556 | 0.00669 | -0.0517 | -38.2063
-4 | -0.1983 | 0.00633 | -0.0511 | -31.327
-3.5 | -0.1408 | 0.00617 | -0.0507 | -22.8201
-3 | -0.0832 | 0.00608 | -0.0503 | -13.6842
-2.5 | -0.0258 | 0.00598 | -0.0499 | -4.3144
-2 | 0.0314 | 0.00588 | -0.0495 | 5.3401
-1 | 0.1442 | 0.00552 | -0.0489 | 26.1232
-0.5 | 0.2001 | 0.00531 | -0.0486 | 37.6836
0 | 0.2552 | 0.00507 | -0.0481 | 50.3353
0.5 | 0.3106 | 0.00493 | -0.0478 | 63.002
1 | 0.3655 | 0.00479 | -0.0472 | 76.3048
1.5 | 0.4206 | 0.00475 | -0.0467 | 88.5474
2 | 0.475 | 0.00478 | -0.0459 | 99.3724
2.5 | 0.526 | 0.00474 | -0.0442 | 110.9705
3.5 | 0.6638 | 0.00526 | -0.0489 | 126.1977
4 | 0.7353 | 0.00554 | -0.052 | 132.7256
4.5 | 0.8063 | 0.00584 | -0.0548 | 138.0651
5 | 0.859 | 0.0062 | -0.0536 | 138.5484
5.5 | 0.9084 | 0.00669 | -0.0517 | 135.7848
6 | 0.9577 | 0.00724 | -0.0498 | 132.279
6.5 | 1.0051 | 0.00796 | -0.0476 | 126.2688
7 | 1.0503 | 0.00891 | -0.045 | 117.8788
7.5 | 1.0955 | 0.00991 | -0.0424 | 110.5449
8 | 1.1455 | 0.01052 | -0.0405 | 108.8878
8.5 | 1.194 | 0.01127 | -0.0384 | 105.945
9 | 1.2422 | 0.01203 | -0.0362 | 103.2585
9.5 | 1.2888 | 0.01289 | -0.0338 | 99.9845
10 | 1.3338 | 0.0138 | -0.0311 | 96.6522
10.5 | 1.3753 | 0.01487 | -0.0278 | 92.4882
11 | 1.4117 | 0.01612 | -0.0239 | 87.5744
11.5 | 1.4327 | 0.01765 | -0.0174 | 81.1728
12 | 1.429 | 0.02037 | -0.0083 | 70.1522
12.5 | 1.416 | 0.02419 | -0.0004 | 58.5366
13 | 1.413 | 0.02814 | 0.0044 | 50.2132
13.5 | 1.3982 | 0.03403 | 0.0071 | 41.0873
14 | 1.3815 | 0.04159 | 0.0066 | 33.2171
14.5 | 1.37 | 0.04976 | 0.0042 | 27.5322
15 | 1.3404 | 0.0612 | -0.0007 | 21.902
15.5 | 1.3018 | 0.07462 | -0.0068 | 17.4457
16 | 1.261 | 0.08915 | -0.0139 | 14.1447
16.5 | 1.2147 | 0.10561 | -0.0224 | 11.5018

## 71. Re 4M Mach 0.50 (1)
BIGFOIL.COM POLAR EXPORT
sd7084
SD7084 (9.6%) |  |  |  | Cl Max: | 1.183 | at alpha= | 20 | deg
JavaFoil+Calcfoil stall+Eppler ext transition |  |  |  | L/D Max: | 173.585 | at alpha= | 5.5 | deg
Re: | 4000000 |  |  | Cd Min: | 0.00557 | at alpha= | 2.5 | deg
Mach: | 0.5 |  |  | Cl=0 at alpha= | -2.1343 | deg
|  |  |  | @ Cl=0.1, Cd= | 0.0059809
|  |  |  | @ Cl=0.4, Cd= | 0.0058722
|  |  |  | @ Cl=0.6, Cd= | 0.0058142
alpha (deg) | Cl | Cd | Cm | Cl/Cd
-20 | -0.959 | 0.16078 | -0.02 | -5.963
-19.5 | -0.93 | 0.15828 | -0.02 | -5.875
-19 | -0.904 | 0.1507 | -0.02 | -5.996
-18.5 | -0.877 | 0.14908 | -0.02 | -5.885
-18 | -0.851 | 0.14234 | -0.02 | -5.98
-17.5 | -0.825 | 0.13827 | -0.02 | -5.966
-17 | -0.799 | 0.13173 | -0.02 | -6.063
-16.5 | -0.774 | 0.13174 | -0.02 | -5.874
-16 | -0.747 | 0.12308 | -0.02 | -6.07
-15.5 | -0.719 | 0.12029 | -0.02 | -5.979
-15 | -0.691 | 0.11514 | -0.019 | -6.003
-14.5 | -0.664 | 0.1109 | -0.019 | -5.991
-14 | -0.638 | 0.10823 | -0.019 | -5.893
-13.5 | -0.611 | 0.10153 | -0.019 | -6.022
-13 | -0.585 | 0.10008 | -0.02 | -5.843
-12.5 | -0.558 | 0.09407 | -0.02 | -5.937
-12 | -0.532 | 0.09224 | -0.02 | -5.768
-11.5 | -0.504 | 0.0872 | -0.019 | -5.783
-11 | -0.477 | 0.08371 | -0.019 | -5.698
-10.5 | -0.45 | 0.07892 | -0.019 | -5.707
-10 | -0.424 | 0.07633 | -0.019 | -5.551
-9.5 | -0.397 | 0.07213 | -0.019 | -5.504
-9 | -0.37 | 0.07035 | -0.019 | -5.262
-8.5 | -0.343 | 0.06607 | -0.019 | -5.192
-8 | -0.316 | 0.05779 | -0.019 | -5.475
-7.5 | -0.29 | 0.05124 | -0.02 | -5.654
-7 | -0.263 | 0.04701 | -0.021 | -5.595
-6.5 | -0.239 | 0.0398 | -0.026 | -6.009
-6 | -0.259 | 0.00741 | -0.043 | -35.025
-5.5 | -0.286 | 0.03868 | -0.021 | -7.403
-5 | -0.338 | 0.00766 | -0.044 | -44.151
-4.5 | -0.295 | 0.00737 | -0.045 | -39.972
-4 | -0.24 | 0.00708 | -0.045 | -33.872
-3.5 | -0.179 | 0.00691 | -0.046 | -25.94
-3 | -0.115 | 0.00677 | -0.046 | -17.012
-2.5 | -0.049 | 0.00669 | -0.046 | -7.34
-2 | 0.018 | 0.00659 | -0.047 | 2.743
-1.5 | 0.086 | 0.00602 | -0.047 | 14.267
-1 | 0.154 | 0.00583 | -0.048 | 26.419
-0.5 | 0.222 | 0.00574 | -0.048 | 38.683
0 | 0.29 | 0.00573 | -0.049 | 50.607
0.5 | 0.357 | 0.00579 | -0.049 | 61.74
1 | 0.425 | 0.00592 | -0.05 | 71.85
1.5 | 0.493 | 0.00604 | -0.05 | 81.6
2 | 0.56 | 0.00619 | -0.051 | 90.463
2.5 | 0.626 | 0.00557 | -0.051 | 112.499
3 | 0.693 | 0.00568 | -0.052 | 121.9
3.5 | 0.759 | 0.00583 | -0.052 | 130.149
4 | 0.825 | 0.00605 | -0.053 | 136.396
4.5 | 0.89 | 0.00623 | -0.053 | 142.823
5 | 0.954 | 0.00652 | -0.054 | 146.291
5.5 | 1.013 | 0.00584 | -0.054 | 173.585
6 | 1.068 | 0.00919 | -0.054 | 116.204
6.5 | 1.116 | 0.01013 | -0.055 | 110.139
7 | 1.148 | 0.01268 | -0.055 | 90.468
7.5 | 1.145 | 0.014 | -0.055 | 81.775
8 | 1.061 | 0.01637 | -0.055 | 64.788
8.5 | 0.688 | 0.01925 | -0.055 | 35.724
9 | 0.64 | 0.04415 | -0.046 | 14.488
9.5 | 0.737 | 0.02369 | -0.055 | 31.12
10 | 0.681 | 0.05756 | -0.043 | 11.837
10.5 | 0.678 | 0.08103 | -0.03 | 8.368
11 | 0.702 | 0.08437 | -0.027 | 8.316
11.5 | 0.732 | 0.08815 | -0.032 | 8.299
12 | 0.768 | 0.08833 | -0.038 | 8.694
12.5 | 0.782 | 0.09544 | -0.031 | 8.196
13 | 0.812 | 0.10087 | -0.034 | 8.047
13.5 | 0.848 | 0.10118 | -0.039 | 8.382
14 | 0.872 | 0.11344 | -0.039 | 7.684
14.5 | 0.89 | 0.11446 | -0.035 | 7.772
15 | 0.919 | 0.11902 | -0.037 | 7.723
15.5 | 0.953 | 0.12029 | -0.041 | 7.923
16 | 0.983 | 0.12616 | -0.042 | 7.79
16.5 | 0.997 | 0.13222 | -0.039 | 7.543
17 | 1.023 | 0.13688 | -0.039 | 7.477
17.5 | 1.055 | 0.14075 | -0.042 | 7.496
18 | 1.086 | 0.14362 | -0.044 | 7.56
18.5 | 1.115 | 0.1475 | -0.045 | 7.561
19 | 1.135 | 0.16729 | -0.044 | 6.786
19.5 | 1.156 | 0.15705 | -0.043 | 7.363
20 | 1.183 | 0.16108 | -0.044 | 7.346

## 72. Re 4M Mach 0.50 (2)
BIGFOIL.COM POLAR EXPORT
sd7084
SD7084 (9.6%) |  |  |  | Cl Max: | 1.3067 | at alpha= | 9 | deg
XFOIL ncrit=9 |  |  |  | L/D Max: | 141.808 | at alpha= | 4.5 | deg
Re: | 4000000 |  |  | Cd Min: | 0.26762 | at alpha= | -20 | deg
Mach: | 0.5 |  |  | Cl=0 at alpha= | -2.2725 | deg
|  |  |  | @ Cl=0.1, Cd= | 0.0060212
|  |  |  | @ Cl=0.4, Cd= | 0.0051649
|  |  |  | @ Cl=0.6, Cd= | 0.005162
alpha (deg) | Cl | Cd | Cm | Cl/Cd
-20 | -0.752 | 0.26762 | 0.0534 | -2.81
-19.5 | -0.7295 | 0.25929 | 0.0485 | -2.8135
-19 | -0.7071 | 0.25097 | 0.0436 | -2.8175
-18.5 | -0.6849 | 0.24269 | 0.0388 | -2.8221
-18 | -0.6629 | 0.23441 | 0.034 | -2.828
-17.5 | -0.641 | 0.22618 | 0.0294 | -2.834
-17 | -0.6195 | 0.21801 | 0.0248 | -2.8416
-16.5 | -0.5985 | 0.20969 | 0.0204 | -2.8542
-16 | -0.5786 | 0.2016 | 0.0159 | -2.87
-15.5 | -0.5586 | 0.19306 | 0.0116 | -2.8934
-15 | -0.5389 | 0.18481 | 0.0074 | -2.916
-14.5 | -0.5224 | 0.1753 | 0.0031 | -2.98
-14 | -0.501 | 0.16897 | -0.0005 | -2.965
-13.5 | -0.4832 | 0.16106 | -0.0042 | -3.0001
-13 | -0.4675 | 0.15296 | -0.0077 | -3.0564
-12.5 | -0.4542 | 0.14448 | -0.0111 | -3.1437
-12 | -0.442 | 0.13635 | -0.0142 | -3.2417
-11.5 | -0.4326 | 0.12802 | -0.0171 | -3.3792
-11 | -0.4251 | 0.11971 | -0.0199 | -3.5511
-10.5 | -0.4204 | 0.11094 | -0.0228 | -3.7894
-10 | -0.4164 | 0.10257 | -0.0258 | -4.0597
-9 | -0.415 | 0.08719 | -0.0303 | -4.7597
-7.5 | -0.3687 | 0.05382 | -0.0687 | -6.8506
-7 | -0.3939 | 0.04534 | -0.0735 | -8.6877
-6 | -0.4154 | 0.02383 | -0.0752 | -17.4318
-5.5 | -0.4 | 0.01481 | -0.0712 | -27.0088
-5 | -0.352 | 0.01048 | -0.0672 | -33.5878
-4.5 | -0.2904 | 0.00858 | -0.0643 | -33.8462
-4 | -0.2277 | 0.00732 | -0.0617 | -31.1066
-3 | -0.0961 | 0.00646 | -0.0584 | -14.8762
-2.5 | -0.0299 | 0.0063 | -0.0574 | -4.746
-2 | 0.0358 | 0.00618 | -0.0565 | 5.7929
-1.5 | 0.1005 | 0.00602 | -0.0557 | 16.6944
-1 | 0.1645 | 0.00585 | -0.055 | 28.1197
-0.5 | 0.2275 | 0.00565 | -0.0543 | 40.2655
0 | 0.2899 | 0.00543 | -0.0536 | 53.3886
0.5 | 0.3522 | 0.00525 | -0.0529 | 67.0857
1 | 0.414 | 0.00514 | -0.052 | 80.5447
1.5 | 0.4761 | 0.00513 | -0.0511 | 92.807
2.5 | 0.5959 | 0.00515 | -0.0477 | 115.7087
3 | 0.6748 | 0.00538 | -0.0498 | 125.4275
3.5 | 0.756 | 0.00572 | -0.0523 | 132.1678
4 | 0.84 | 0.00606 | -0.0552 | 138.6139
4.5 | 0.9175 | 0.00647 | -0.0565 | 141.8083
5 | 0.9762 | 0.00689 | -0.0536 | 141.6836
5.5 | 1.0327 | 0.00749 | -0.0501 | 137.8772
6 | 1.087 | 0.00828 | -0.046 | 131.2802
6.5 | 1.1309 | 0.00971 | -0.0403 | 116.4676
7 | 1.1821 | 0.0108 | -0.0352 | 109.4537
7.5 | 1.2368 | 0.01174 | -0.0302 | 105.3492
8 | 1.2829 | 0.01311 | -0.0236 | 97.8566
8.5 | 1.3043 | 0.01506 | -0.0133 | 86.6069
9 | 1.3067 | 0.01797 | -0.0022 | 72.7156
9.5 | 1.2941 | 0.02249 | 0.0071 | 57.5411
10 | 1.2719 | 0.02912 | 0.0121 | 43.6779
10.5 | 1.2421 | 0.03847 | 0.0113 | 32.2875
11 | 1.2085 | 0.04993 | 0.0066 | 24.2039
11.5 | 1.1713 | 0.06243 | 0.0005 | 18.7618
12 | 1.1344 | 0.07516 | -0.0056 | 15.0931
12.5 | 1.0984 | 0.08838 | -0.0124 | 12.4282
13 | 1.0691 | 0.10148 | -0.0194 | 10.5351
13.5 | 1.0424 | 0.11515 | -0.0272 | 9.0525
14 | 1.0189 | 0.12935 | -0.0357 | 7.8771

## 73. Re 5M Mach 0.00 (1)
BIGFOIL.COM POLAR EXPORT
sd7084
SD7084 (9.6%) |  |  |  | Cl Max: | 1.2 | at alpha= | 10.5 | deg
JavaFoil+Calcfoil stall+Eppler ext transition |  |  |  | L/D Max: | 158.243 | at alpha= | 7.5 | deg
Re: | 5000000 |  |  | Cd Min: | 0.00545 | at alpha= | -0.5 | deg
Mach: | 0 |  |  | Cl=0 at alpha= | -2.1356 | deg
|  |  |  | @ Cl=0.1, Cd= | 0.0056307
|  |  |  | @ Cl=0.4, Cd= | 0.0055863
|  |  |  | @ Cl=0.6, Cd= | 0.0058472
alpha (deg) | Cl | Cd | Cm | Cl/Cd
-14 | -0.497 | 0.09763 | -0.016 | -5.087
-13.5 | -0.514 | 0.0898 | -0.017 | -5.726
-13 | -0.529 | 0.08478 | -0.017 | -6.241
-12.5 | -0.541 | 0.08103 | -0.017 | -6.679
-12 | -0.551 | 0.0768 | -0.016 | -7.172
-11.5 | -0.557 | 0.07283 | -0.016 | -7.652
-11 | -0.561 | 0.06798 | -0.017 | -8.258
-10.5 | -0.562 | 0.06319 | -0.018 | -8.891
-10 | -0.56 | 0.05678 | -0.02 | -9.866
-9.5 | -0.559 | 0.0476 | -0.023 | -11.752
-9 | -0.649 | 0.00963 | -0.035 | -67.409
-8.5 | -0.625 | 0.00832 | -0.036 | -75.076
-8 | -0.592 | 0.00793 | -0.036 | -74.629
-7.5 | -0.555 | 0.00769 | -0.036 | -72.203
-7 | -0.515 | 0.00744 | -0.037 | -69.185
-6.5 | -0.471 | 0.00716 | -0.037 | -65.735
-6 | -0.424 | 0.007 | -0.038 | -60.57
-5.5 | -0.375 | 0.00687 | -0.038 | -54.584
-5 | -0.323 | 0.00673 | -0.038 | -48.026
-4.5 | -0.27 | 0.00659 | -0.039 | -40.884
-4 | -0.214 | 0.0065 | -0.039 | -32.97
-3.5 | -0.158 | 0.00642 | -0.039 | -24.632
-3 | -0.101 | 0.00634 | -0.04 | -15.889
-2.5 | -0.043 | 0.00625 | -0.04 | -6.841
-2 | 0.016 | 0.00582 | -0.041 | 2.697
-1.5 | 0.074 | 0.00571 | -0.041 | 13.041
-1 | 0.133 | 0.00553 | -0.041 | 24.111
-0.5 | 0.192 | 0.00545 | -0.042 | 35.249
0 | 0.251 | 0.00547 | -0.042 | 45.897
0.5 | 0.31 | 0.00548 | -0.043 | 56.568
1 | 0.368 | 0.00557 | -0.043 | 66.107
1.5 | 0.427 | 0.0056 | -0.044 | 76.243
2 | 0.486 | 0.00569 | -0.044 | 85.369
2.5 | 0.544 | 0.00577 | -0.044 | 94.289
3 | 0.602 | 0.00585 | -0.045 | 102.846
3.5 | 0.66 | 0.00598 | -0.045 | 110.4
4 | 0.718 | 0.00613 | -0.046 | 117.112
4.5 | 0.775 | 0.00627 | -0.046 | 123.617
5 | 0.832 | 0.00646 | -0.046 | 128.759
5.5 | 0.888 | 0.00588 | -0.047 | 151.074
6 | 0.941 | 0.00604 | -0.047 | 155.784
6.5 | 0.992 | 0.00634 | -0.048 | 156.465
7 | 1.041 | 0.00675 | -0.048 | 154.142
7.5 | 1.083 | 0.00684 | -0.048 | 158.243
8 | 1.12 | 0.01029 | -0.049 | 108.773
8.5 | 1.15 | 0.01092 | -0.049 | 105.358
9 | 1.174 | 0.01176 | -0.05 | 99.823
9.5 | 1.19 | 0.01251 | -0.05 | 95.14
10 | 1.199 | 0.01324 | -0.05 | 90.6
10.5 | 1.2 | 0.01413 | -0.05 | 84.884
11 | 1.192 | 0.01512 | -0.051 | 78.861
11.5 | 1.175 | 0.01654 | -0.051 | 71.066
12 | 1.153 | 0.01767 | -0.051 | 65.249
12.5 | 1.122 | 0.01955 | -0.051 | 57.374
13 | 1.081 | 0.02244 | -0.051 | 48.19
13.5 | 1.034 | 0.02611 | -0.05 | 39.617
14 | 0.983 | 0.0312 | -0.05 | 31.497
14.5 | 0.922 | 0.0409 | -0.048 | 22.531
15 | 0.881 | 0.04313 | -0.049 | 20.42
15.5 | 0.827 | 0.05246 | -0.048 | 15.763

## 74. Re 5M Mach 0.00 (2)
BIGFOIL.COM POLAR EXPORT
sd7084
SD7084 (9.6%) |  |  |  | Cl Max: | 1.6379 | at alpha= | 16.5 | deg
XFOIL ncrit=9 |  |  |  | L/D Max: | 141.901 | at alpha= | 5 | deg
Re: | 5000000 |  |  | Cd Min: | 0.1056 | at alpha= | 20 | deg
Mach: | 0 |  |  | Cl=0 at alpha= | -2.26 | deg
|  |  |  | @ Cl=0.1, Cd= | 0.0055149
|  |  |  | @ Cl=0.4, Cd= | 0.0047241
|  |  |  | @ Cl=0.6, Cd= | 0.0048368
alpha (deg) | Cl | Cd | Cm | Cl/Cd
-17 | -1.2974 | 0.03589 | -0.075 | -36.1493
-16.5 | -1.3436 | 0.0288 | -0.0736 | -46.6528
-15.5 | -1.3233 | 0.02462 | -0.0647 | -53.749
-15 | -1.3046 | 0.0217 | -0.0615 | -60.1198
-14.5 | -1.2751 | 0.01935 | -0.059 | -65.8966
-14 | -1.2375 | 0.01766 | -0.0572 | -70.0736
-13 | -1.1362 | 0.01506 | -0.0578 | -75.4449
-12.5 | -1.0882 | 0.01409 | -0.0571 | -77.2321
-12 | -1.0424 | 0.01327 | -0.0556 | -78.5531
-11.5 | -0.9945 | 0.01258 | -0.0544 | -79.0541
-11 | -0.9452 | 0.01194 | -0.0535 | -79.1625
-10.5 | -0.8956 | 0.0111 | -0.0526 | -80.6847
-10 | -0.8456 | 0.01031 | -0.0517 | -82.0175
-9.5 | -0.7927 | 0.00982 | -0.0513 | -80.723
-9 | -0.7398 | 0.00937 | -0.0508 | -78.9541
-8.5 | -0.6857 | 0.00897 | -0.0505 | -76.4437
-8 | -0.6315 | 0.00867 | -0.0502 | -72.8374
-7.5 | -0.577 | 0.00826 | -0.0499 | -69.8547
-7 | -0.5237 | 0.00764 | -0.0495 | -68.5471
-6.5 | -0.4688 | 0.00733 | -0.0492 | -63.9563
-6 | -0.4136 | 0.007 | -0.0491 | -59.0857
-5.5 | -0.3583 | 0.0067 | -0.0489 | -53.4776
-5 | -0.3026 | 0.00651 | -0.0487 | -46.4823
-4.5 | -0.2476 | 0.00622 | -0.0485 | -39.8071
-4 | -0.1926 | 0.00599 | -0.0482 | -32.1536
-3.5 | -0.1373 | 0.0059 | -0.048 | -23.2712
-3 | -0.0819 | 0.00585 | -0.0478 | -14
-2.5 | -0.0264 | 0.0058 | -0.0477 | -4.5517
-2 | 0.0286 | 0.00569 | -0.0475 | 5.0264
-1.5 | 0.0836 | 0.00556 | -0.0473 | 15.036
-1 | 0.1382 | 0.00541 | -0.0471 | 25.5453
-0.5 | 0.1925 | 0.00525 | -0.0469 | 36.6667
0 | 0.2465 | 0.00506 | -0.0467 | 48.7154
0.5 | 0.3002 | 0.0049 | -0.0464 | 61.2653
1 | 0.3537 | 0.00475 | -0.0461 | 74.4632
1.5 | 0.4074 | 0.00472 | -0.0457 | 86.3136
2 | 0.4609 | 0.00472 | -0.0453 | 97.6483
2.5 | 0.5134 | 0.00472 | -0.0446 | 108.7712
3 | 0.5633 | 0.00469 | -0.0432 | 120.1066
4 | 0.6958 | 0.00522 | -0.0481 | 133.295
4.5 | 0.7626 | 0.00548 | -0.0508 | 139.1606
5 | 0.8287 | 0.00584 | -0.0534 | 141.9007
5.5 | 0.8776 | 0.00632 | -0.0522 | 138.8608
6 | 0.9246 | 0.00684 | -0.0506 | 135.1754
6.5 | 0.9711 | 0.00743 | -0.0489 | 130.6999
7 | 1.0159 | 0.0082 | -0.047 | 123.8902
7.5 | 1.0604 | 0.00903 | -0.0451 | 117.4308
8 | 1.1078 | 0.0096 | -0.0437 | 115.3958
8.5 | 1.1552 | 0.01019 | -0.0423 | 113.366
9 | 1.2033 | 0.01069 | -0.0412 | 112.5631
9.5 | 1.2505 | 0.01127 | -0.04 | 110.9583
10 | 1.297 | 0.01188 | -0.0387 | 109.1751
10.5 | 1.3423 | 0.01254 | -0.0372 | 107.0415
11 | 1.3861 | 0.01327 | -0.0356 | 104.4537
11.5 | 1.4282 | 0.01406 | -0.0337 | 101.5789
12 | 1.4601 | 0.01553 | -0.0302 | 94.018
12.5 | 1.4996 | 0.01624 | -0.0281 | 92.3399
13 | 1.5316 | 0.01715 | -0.0247 | 89.3061
13.5 | 1.5525 | 0.01824 | -0.0194 | 85.1151
14 | 1.5754 | 0.01939 | -0.015 | 81.2481
14.5 | 1.5981 | 0.02068 | -0.0111 | 77.2776
15 | 1.6144 | 0.02248 | -0.007 | 71.8149
15.5 | 1.6273 | 0.02469 | -0.0032 | 65.9093
16 | 1.6363 | 0.02745 | 0.0001 | 59.6102
16.5 | 1.6379 | 0.03124 | 0.0028 | 52.4296
17 | 1.6361 | 0.03593 | 0.0041 | 45.5358
17.5 | 1.632 | 0.04158 | 0.0041 | 39.2496
18 | 1.615 | 0.04947 | 0.0024 | 32.646
18.5 | 1.5828 | 0.06023 | -0.0012 | 26.2793
19 | 1.5564 | 0.07088 | -0.0054 | 21.9582
19.5 | 1.4812 | 0.09055 | -0.0148 | 16.3578
20 | 1.4407 | 0.1056 | -0.0225 | 13.643

## 75. Re 5M Mach 0.10 (1)
BIGFOIL.COM POLAR EXPORT
sd7084
SD7084 (9.6%) |  |  |  | Cl Max: | 1.195 | at alpha= | 10 | deg
JavaFoil+Calcfoil stall+Eppler ext transition |  |  |  | L/D Max: | 157.737 | at alpha= | 7.5 | deg
Re: | 5000000 |  |  | Cd Min: | 0.00548 | at alpha= | -0.5 | deg
Mach: | 0.1 |  |  | Cl=0 at alpha= | -2.1356 | deg
|  |  |  | @ Cl=0.1, Cd= | 0.0056522
|  |  |  | @ Cl=0.4, Cd= | 0.0056005
|  |  |  | @ Cl=0.6, Cd= | 0.0058814
alpha (deg) | Cl | Cd | Cm | Cl/Cd
-13.5 | -0.484 | 0.09314 | -0.016 | -5.196
-13 | -0.503 | 0.0852 | -0.017 | -5.906
-12.5 | -0.519 | 0.0813 | -0.017 | -6.383
-12 | -0.532 | 0.07681 | -0.017 | -6.926
-11.5 | -0.542 | 0.07321 | -0.016 | -7.4
-11 | -0.548 | 0.06857 | -0.016 | -7.994
-10.5 | -0.551 | 0.06426 | -0.018 | -8.582
-10 | -0.552 | 0.05807 | -0.019 | -9.498
-9.5 | -0.548 | 0.05191 | -0.022 | -10.557
-9 | -0.549 | 0.03878 | -0.026 | -14.142
-8.5 | -0.622 | 0.00754 | -0.036 | -82.528
-8 | -0.591 | 0.008 | -0.036 | -73.837
-7.5 | -0.555 | 0.00773 | -0.037 | -71.739
-7 | -0.515 | 0.00748 | -0.037 | -68.851
-6.5 | -0.472 | 0.00721 | -0.037 | -65.422
-6 | -0.425 | 0.00704 | -0.038 | -60.376
-5.5 | -0.376 | 0.0069 | -0.038 | -54.462
-5 | -0.324 | 0.00676 | -0.038 | -47.963
-4.5 | -0.271 | 0.00663 | -0.039 | -40.839
-4 | -0.215 | 0.00651 | -0.039 | -33.113
-3.5 | -0.159 | 0.00643 | -0.04 | -24.696
-3 | -0.101 | 0.00635 | -0.04 | -15.95
-2.5 | -0.043 | 0.00625 | -0.04 | -6.874
-2 | 0.016 | 0.00592 | -0.041 | 2.665
-1.5 | 0.075 | 0.00572 | -0.041 | 13.099
-1 | 0.134 | 0.00556 | -0.042 | 24.104
-0.5 | 0.193 | 0.00548 | -0.042 | 35.247
0 | 0.252 | 0.00548 | -0.042 | 46.012
0.5 | 0.311 | 0.00548 | -0.043 | 56.858
1 | 0.37 | 0.00557 | -0.043 | 66.434
1.5 | 0.429 | 0.00563 | -0.044 | 76.174
2 | 0.488 | 0.00567 | -0.044 | 85.986
2.5 | 0.547 | 0.00579 | -0.045 | 94.33
3 | 0.605 | 0.00589 | -0.045 | 102.753
3.5 | 0.663 | 0.00602 | -0.045 | 110.253
4 | 0.721 | 0.00617 | -0.046 | 116.837
4.5 | 0.779 | 0.00632 | -0.046 | 123.369
5 | 0.836 | 0.00652 | -0.047 | 128.286
5.5 | 0.892 | 0.00588 | -0.047 | 151.657
6 | 0.945 | 0.00609 | -0.048 | 155.272
6.5 | 0.997 | 0.0064 | -0.048 | 155.825
7 | 1.046 | 0.00682 | -0.048 | 153.209
7.5 | 1.087 | 0.00689 | -0.049 | 157.737
8 | 1.123 | 0.01039 | -0.049 | 108.099
8.5 | 1.153 | 0.01103 | -0.049 | 104.559
9 | 1.175 | 0.0119 | -0.05 | 98.717
9.5 | 1.189 | 0.01268 | -0.05 | 93.789
10 | 1.195 | 0.01342 | -0.05 | 89.055
10.5 | 1.193 | 0.01436 | -0.051 | 83.065
11 | 1.181 | 0.01543 | -0.051 | 76.579
11.5 | 1.16 | 0.01693 | -0.051 | 68.555
12 | 1.132 | 0.01824 | -0.051 | 62.072
12.5 | 1.095 | 0.02031 | -0.051 | 53.929
13 | 1.051 | 0.02299 | -0.051 | 45.686
13.5 | 0.995 | 0.0277 | -0.05 | 35.918
14 | 0.936 | 0.03406 | -0.049 | 27.491
14.5 | 0.869 | 0.04569 | -0.048 | 19.016
15 | 0.81 | 0.05636 | -0.046 | 14.366

## 76. Re 5M Mach 0.10 (2)
BIGFOIL.COM POLAR EXPORT
sd7084
SD7084 (9.6%) |  |  |  | Cl Max: | 1.6108 | at alpha= | 16 | deg
XFOIL ncrit=9 |  |  |  | L/D Max: | 141.803 | at alpha= | 5 | deg
Re: | 5000000 |  |  | Cd Min: | 0.23978 | at alpha= | -20 | deg
Mach: | 0.1 |  |  | Cl=0 at alpha= | -2.2608 | deg
|  |  |  | @ Cl=0.1, Cd= | 0.0055337
|  |  |  | @ Cl=0.4, Cd= | 0.0047453
|  |  |  | @ Cl=0.6, Cd= | 0.0048355
alpha (deg) | Cl | Cd | Cm | Cl/Cd
-20 | -0.678 | 0.23978 | 0.0401 | -2.8276
-19.5 | -0.6608 | 0.23352 | 0.0361 | -2.8297
-19 | -0.6436 | 0.22726 | 0.0323 | -2.832
-18.5 | -0.6268 | 0.22063 | 0.0284 | -2.841
-18 | -0.6095 | 0.21354 | 0.0247 | -2.8543
-17.5 | -0.5932 | 0.20649 | 0.021 | -2.8728
-16.5 | -1.2173 | 0.04363 | -0.0699 | -27.9005
-16 | -1.2653 | 0.0323 | -0.0776 | -39.1734
-15.5 | -1.2818 | 0.02873 | -0.0728 | -44.6154
-15 | -1.2765 | 0.02609 | -0.0679 | -48.9268
-14.5 | -1.2561 | 0.02334 | -0.0648 | -53.8175
-14 | -1.2352 | 0.01998 | -0.0615 | -61.8218
-13.5 | -1.1993 | 0.01797 | -0.0593 | -66.739
-12.5 | -1.0944 | 0.015 | -0.0599 | -72.96
-12 | -1.0496 | 0.01397 | -0.0581 | -75.1324
-11.5 | -1.0026 | 0.01308 | -0.0565 | -76.6514
-11 | -0.9532 | 0.01231 | -0.0553 | -77.433
-10.5 | -0.9015 | 0.01169 | -0.0544 | -77.1172
-10 | -0.8524 | 0.01063 | -0.0532 | -80.1881
-9.5 | -0.7993 | 0.01002 | -0.0525 | -79.7705
-9 | -0.7459 | 0.00954 | -0.0519 | -78.1866
-8.5 | -0.6912 | 0.0091 | -0.0515 | -75.956
-8 | -0.6365 | 0.00876 | -0.0511 | -72.6598
-7.5 | -0.5808 | 0.00845 | -0.0508 | -68.7337
-7 | -0.5276 | 0.00772 | -0.0502 | -68.342
-6.5 | -0.4721 | 0.0074 | -0.0499 | -63.7973
-6 | -0.4165 | 0.00706 | -0.0496 | -58.9943
-5.5 | -0.3607 | 0.00675 | -0.0494 | -53.437
-5 | -0.3046 | 0.00654 | -0.0492 | -46.5749
-4.5 | -0.2487 | 0.00636 | -0.049 | -39.1038
-4 | -0.1939 | 0.00601 | -0.0486 | -32.2629
-3.5 | -0.1382 | 0.00591 | -0.0483 | -23.3841
-3 | -0.0824 | 0.00586 | -0.0481 | -14.0614
-2.5 | -0.0265 | 0.00581 | -0.048 | -4.5611
-2 | 0.0289 | 0.00571 | -0.0478 | 5.0613
-1.5 | 0.0841 | 0.00558 | -0.0476 | 15.0717
-1 | 0.139 | 0.00542 | -0.0474 | 25.6458
-0.5 | 0.1936 | 0.00526 | -0.0472 | 36.8061
0 | 0.248 | 0.00507 | -0.0469 | 48.9152
0.5 | 0.3019 | 0.00491 | -0.0466 | 61.4868
1 | 0.3557 | 0.00477 | -0.0463 | 74.5702
1.5 | 0.4096 | 0.00474 | -0.0459 | 86.4135
2 | 0.4635 | 0.00474 | -0.0455 | 97.7848
2.5 | 0.5162 | 0.00473 | -0.0448 | 109.1332
3 | 0.5665 | 0.0047 | -0.0433 | 120.5319
4 | 0.7 | 0.00524 | -0.0483 | 133.5878
4.5 | 0.7672 | 0.0055 | -0.0509 | 139.4909
5 | 0.8338 | 0.00588 | -0.0535 | 141.8027
5.5 | 0.8828 | 0.00635 | -0.0522 | 139.0236
6 | 0.93 | 0.00688 | -0.0505 | 135.1744
6.5 | 0.9765 | 0.0075 | -0.0488 | 130.2
7 | 1.0215 | 0.00829 | -0.0468 | 123.2207
7.5 | 1.0662 | 0.00914 | -0.0448 | 116.6521
8 | 1.1143 | 0.00968 | -0.0434 | 115.1136
8.5 | 1.1621 | 0.01027 | -0.0419 | 113.1548
9 | 1.2105 | 0.01079 | -0.0407 | 112.1872
9.5 | 1.2579 | 0.0114 | -0.0393 | 110.3421
10 | 1.3046 | 0.01203 | -0.0379 | 108.4456
10.5 | 1.3499 | 0.01273 | -0.0362 | 106.0408
11 | 1.3936 | 0.0135 | -0.0344 | 103.2296
11.5 | 1.4346 | 0.0144 | -0.0321 | 99.625
12 | 1.4665 | 0.01583 | -0.0285 | 92.6406
12.5 | 1.5045 | 0.01664 | -0.0259 | 90.4147
13 | 1.5297 | 0.01764 | -0.021 | 86.7177
13.5 | 1.5491 | 0.01894 | -0.0156 | 81.7899
14 | 1.5689 | 0.0204 | -0.011 | 76.9069
14.5 | 1.589 | 0.02199 | -0.007 | 72.2601
15 | 1.601 | 0.02426 | -0.0027 | 65.9934
15.5 | 1.6081 | 0.02719 | 0.001 | 59.1431
16 | 1.6108 | 0.03092 | 0.0037 | 52.0957
16.5 | 1.6018 | 0.03645 | 0.0051 | 43.9451
17 | 1.5896 | 0.04328 | 0.0046 | 36.7283
17.5 | 1.5755 | 0.05118 | 0.0025 | 30.7835
18 | 1.5406 | 0.06263 | -0.0016 | 24.5984
18.5 | 1.4889 | 0.07753 | -0.008 | 19.2042
19 | 1.4525 | 0.091 | -0.0144 | 15.9615
19.5 | 1.3696 | 0.11422 | -0.0269 | 11.9909
20 | 1.331 | 0.13029 | -0.036 | 10.2157

## 77. Re 5M Mach 0.25 (1)
BIGFOIL.COM POLAR EXPORT
sd7084
SD7084 (9.6%) |  |  |  | Cl Max: | 1.174 | at alpha= | 9 | deg
JavaFoil+Calcfoil stall+Eppler ext transition |  |  |  | L/D Max: | 154.823 | at alpha= | 6 | deg
Re: | 5000000 |  |  | Cd Min: | 0.00553 | at alpha= | 0.5 | deg
Mach: | 0.25 |  |  | Cl=0 at alpha= | -2.1333 | deg
|  |  |  | @ Cl=0.1, Cd= | 0.0056959
|  |  |  | @ Cl=0.4, Cd= | 0.0056658
|  |  |  | @ Cl=0.6, Cd= | 0.06239
alpha (deg) | Cl | Cd | Cm | Cl/Cd
-12.5 | -0.313 | 0.08645 | -0.017 | -3.615
-12 | -0.36 | 0.08099 | -0.017 | -4.451
-11.5 | -0.403 | 0.07379 | -0.018 | -5.464
-11 | -0.438 | 0.07037 | -0.018 | -6.226
-10.5 | -0.466 | 0.0658 | -0.018 | -7.084
-10 | -0.486 | 0.06174 | -0.018 | -7.875
-9.5 | -0.497 | 0.05834 | -0.017 | -8.513
-9 | -0.494 | 0.05529 | -0.018 | -8.933
-8.5 | -0.485 | 0.0494 | -0.021 | -9.823
-8 | -0.475 | 0.04206 | -0.024 | -11.288
-7.5 | -0.548 | 0.00802 | -0.038 | -68.312
-7 | -0.514 | 0.00773 | -0.038 | -66.448
-6.5 | -0.474 | 0.00742 | -0.038 | -63.87
-6 | -0.43 | 0.00717 | -0.039 | -59.986
-5.5 | -0.382 | 0.00702 | -0.039 | -54.426
-5 | -0.331 | 0.00686 | -0.04 | -48.192
-4.5 | -0.277 | 0.00672 | -0.04 | -41.197
-4 | -0.221 | 0.00661 | -0.04 | -33.367
-3.5 | -0.163 | 0.00649 | -0.041 | -25.075
-3 | -0.104 | 0.00639 | -0.041 | -16.26
-2.5 | -0.044 | 0.0063 | -0.042 | -7.009
-2 | 0.016 | 0.00597 | -0.042 | 2.716
-1.5 | 0.077 | 0.00576 | -0.042 | 13.356
-1 | 0.138 | 0.00559 | -0.043 | 24.652
-0.5 | 0.199 | 0.00554 | -0.043 | 35.857
0 | 0.259 | 0.00555 | -0.044 | 46.691
0.5 | 0.32 | 0.00553 | -0.044 | 57.847
1 | 0.381 | 0.00565 | -0.045 | 67.397
1.5 | 0.441 | 0.0057 | -0.045 | 77.42
2 | 0.501 | 0.0058 | -0.045 | 86.497
2.5 | 0.562 | 0.00587 | -0.046 | 95.703
3 | 0.622 | 0.00597 | -0.046 | 104.164
3.5 | 0.681 | 0.0061 | -0.047 | 111.658
4 | 0.741 | 0.00627 | -0.047 | 118.169
4.5 | 0.8 | 0.00643 | -0.048 | 124.44
5 | 0.858 | 0.00586 | -0.048 | 146.451
5.5 | 0.915 | 0.00603 | -0.048 | 151.771
6 | 0.969 | 0.00626 | -0.049 | 154.823
6.5 | 1.021 | 0.0066 | -0.049 | 154.643
7 | 1.069 | 0.00714 | -0.05 | 149.797
7.5 | 1.108 | 0.01033 | -0.05 | 107.218
8 | 1.14 | 0.01096 | -0.05 | 103.97
8.5 | 1.162 | 0.01185 | -0.051 | 98.036
9 | 1.174 | 0.01268 | -0.051 | 92.585
9.5 | 1.173 | 0.01374 | -0.051 | 85.385
10 | 1.16 | 0.01471 | -0.052 | 78.855
10.5 | 1.132 | 0.01597 | -0.052 | 70.855
11 | 1.088 | 0.01762 | -0.052 | 61.735
11.5 | 1.03 | 0.0195 | -0.052 | 52.84
12 | 0.956 | 0.02242 | -0.052 | 42.636
12.5 | 0.866 | 0.02708 | -0.051 | 31.981
13 | 0.765 | 0.0347 | -0.05 | 22.051
13.5 | 0.655 | 0.04805 | -0.047 | 13.638
14 | 0.549 | 0.06239 | -0.045 | 8.798

## 78. Re 5M Mach 0.25 (2)
BIGFOIL.COM POLAR EXPORT
sd7084
SD7084 (9.6%) |  |  |  | Cl Max: | 1.4685 | at alpha= | 13 | deg
XFOIL ncrit=9 |  |  |  | L/D Max: | 143.411 | at alpha= | 5 | deg
Re: | 5000000 |  |  | Cd Min: | 0.14094 | at alpha= | -13.5 | deg
Mach: | 0.25 |  |  | Cl=0 at alpha= | -2.2622 | deg
|  |  |  | @ Cl=0.1, Cd= | 0.0056078
|  |  |  | @ Cl=0.4, Cd= | 0.0048161
|  |  |  | @ Cl=0.6, Cd= | 0.0048513
alpha (deg) | Cl | Cd | Cm | Cl/Cd
-13.5 | -0.5189 | 0.14094 | -0.0061 | -3.6817
-13 | -0.5118 | 0.1337 | -0.0085 | -3.828
-12.5 | -0.5056 | 0.12643 | -0.0108 | -3.9991
-12 | -0.7887 | 0.06064 | -0.0525 | -13.0063
-11.5 | -0.9276 | 0.03228 | -0.0708 | -28.7361
-11 | -0.9345 | 0.02242 | -0.0709 | -41.6815
-10 | -0.8754 | 0.01481 | -0.0636 | -59.1087
-9.5 | -0.8271 | 0.0129 | -0.0613 | -64.1163
-9 | -0.7742 | 0.01164 | -0.0594 | -66.512
-8.5 | -0.7208 | 0.01026 | -0.0576 | -70.2534
-8 | -0.663 | 0.00969 | -0.0565 | -68.4211
-7.5 | -0.6052 | 0.00909 | -0.0555 | -66.5787
-7 | -0.5466 | 0.00869 | -0.0547 | -62.8999
-6.5 | -0.4908 | 0.00782 | -0.0535 | -62.7621
-6 | -0.4323 | 0.00745 | -0.0529 | -58.0268
-5.5 | -0.3742 | 0.00706 | -0.0523 | -53.0028
-5 | -0.3157 | 0.00675 | -0.0518 | -46.7704
-4.5 | -0.2577 | 0.00649 | -0.0513 | -39.7072
-4 | -0.2008 | 0.00612 | -0.0506 | -32.8105
-3.5 | -0.1431 | 0.006 | -0.0502 | -23.85
-3 | -0.0853 | 0.00591 | -0.0499 | -14.4332
-2.5 | -0.0274 | 0.00587 | -0.0496 | -4.6678
-2 | 0.0302 | 0.0058 | -0.0494 | 5.2069
-1.5 | 0.087 | 0.00564 | -0.049 | 15.4255
-1 | 0.1436 | 0.0055 | -0.0488 | 26.1091
-0.5 | 0.1999 | 0.00532 | -0.0485 | 37.5752
0 | 0.2558 | 0.00514 | -0.0482 | 49.7665
0.5 | 0.3114 | 0.00497 | -0.0479 | 62.6559
1 | 0.3667 | 0.00484 | -0.0474 | 75.7645
1.5 | 0.4224 | 0.0048 | -0.047 | 88
2 | 0.478 | 0.0048 | -0.0465 | 99.5833
2.5 | 0.5324 | 0.00481 | -0.0457 | 110.6861
3 | 0.5839 | 0.00479 | -0.0441 | 121.8998
4 | 0.723 | 0.00532 | -0.0492 | 135.9023
4.5 | 0.7928 | 0.00563 | -0.0518 | 140.8171
5 | 0.8619 | 0.00601 | -0.0542 | 143.411
5.5 | 0.911 | 0.00654 | -0.0523 | 139.2966
6 | 0.9602 | 0.00707 | -0.0504 | 135.8133
6.5 | 1.0073 | 0.00781 | -0.0481 | 128.9757
7 | 1.0526 | 0.00875 | -0.0455 | 120.2971
7.5 | 1.1002 | 0.00952 | -0.0432 | 115.5672
8 | 1.1499 | 0.01015 | -0.0412 | 113.2906
8.5 | 1.2002 | 0.01074 | -0.0394 | 111.7505
9 | 1.2496 | 0.01141 | -0.0374 | 109.518
9.5 | 1.2973 | 0.01219 | -0.0351 | 106.4233
10 | 1.3439 | 0.01302 | -0.0326 | 103.2181
10.5 | 1.3876 | 0.01398 | -0.0297 | 99.2561
11 | 1.4208 | 0.01553 | -0.0251 | 91.4874
11.5 | 1.4419 | 0.01722 | -0.0187 | 83.734
12 | 1.4565 | 0.01888 | -0.0116 | 77.1451
12.5 | 1.4654 | 0.02118 | -0.0049 | 69.1879
13 | 1.4685 | 0.0242 | 0.001 | 60.6818
13.5 | 1.461 | 0.0286 | 0.0057 | 51.0839
14 | 1.4486 | 0.03458 | 0.0078 | 41.8913
14.5 | 1.4379 | 0.04172 | 0.007 | 34.4655
15 | 1.4105 | 0.05203 | 0.0034 | 27.1094
15.5 | 1.3741 | 0.06436 | -0.0018 | 21.3502
16 | 1.3332 | 0.07785 | -0.0077 | 17.1252
16.5 | 1.2812 | 0.09402 | -0.0154 | 13.6269
17 | 1.2397 | 0.10968 | -0.0236 | 11.3029
17.5 | 1.2071 | 0.12474 | -0.0319 | 9.6769
18 | 1.1745 | 0.14057 | -0.0411 | 8.3553

## 79. Re 5M Mach 0.50 (1)
BIGFOIL.COM POLAR EXPORT
sd7084
SD7084 (9.6%) |  |  |  | Cl Max: | 1.188 | at alpha= | 20 | deg
JavaFoil+Calcfoil stall+Eppler ext transition |  |  |  | L/D Max: | 175.814 | at alpha= | 5.5 | deg
Re: | 5000000 |  |  | Cd Min: | 0.00553 | at alpha= | 2.5 | deg
Mach: | 0.5 |  |  | Cl=0 at alpha= | -2.1343 | deg
|  |  |  | @ Cl=0.1, Cd= | 0.0059791
|  |  |  | @ Cl=0.4, Cd= | 0.0058996
|  |  |  | @ Cl=0.6, Cd= | 0.0057718
alpha (deg) | Cl | Cd | Cm | Cl/Cd
-20 | -0.96 | 0.15688 | -0.02 | -6.12
-19.5 | -0.932 | 0.15369 | -0.02 | -6.062
-19 | -0.904 | 0.14831 | -0.02 | -6.096
-18.5 | -0.878 | 0.14461 | -0.02 | -6.071
-18 | -0.852 | 0.14015 | -0.02 | -6.077
-17.5 | -0.826 | 0.13391 | -0.02 | -6.164
-17 | -0.799 | 0.12972 | -0.02 | -6.161
-16.5 | -0.774 | 0.13011 | -0.021 | -5.95
-16 | -0.748 | 0.12206 | -0.021 | -6.125
-15.5 | -0.72 | 0.1166 | -0.02 | -6.176
-15 | -0.692 | 0.11248 | -0.02 | -6.15
-14.5 | -0.665 | 0.10754 | -0.02 | -6.182
-14 | -0.638 | 0.10332 | -0.02 | -6.177
-13.5 | -0.612 | 0.10029 | -0.02 | -6.099
-13 | -0.585 | 0.09697 | -0.02 | -6.033
-12.5 | -0.559 | 0.09398 | -0.02 | -5.945
-12 | -0.532 | 0.08897 | -0.02 | -5.982
-11.5 | -0.505 | 0.08539 | -0.02 | -5.912
-11 | -0.477 | 0.08043 | -0.019 | -5.935
-10.5 | -0.451 | 0.07169 | -0.019 | -6.288
-10 | -0.424 | 0.06645 | -0.02 | -6.384
-9.5 | -0.397 | 0.06121 | -0.02 | -6.493
-9 | -0.371 | 0.05722 | -0.02 | -6.476
-8.5 | -0.343 | 0.06569 | -0.019 | -5.224
-8 | -0.316 | 0.05723 | -0.02 | -5.53
-7.5 | -0.29 | 0.05049 | -0.02 | -5.742
-7 | -0.264 | 0.04597 | -0.022 | -5.734
-6.5 | -0.244 | 0.03454 | -0.03 | -7.065
-6 | -0.259 | 0.00807 | -0.043 | -32.151
-5.5 | -0.288 | 0.03746 | -0.023 | -7.676
-5 | -0.338 | 0.00749 | -0.044 | -45.178
-4.5 | -0.295 | 0.00722 | -0.045 | -40.791
-4 | -0.24 | 0.00701 | -0.045 | -34.221
-3.5 | -0.179 | 0.00677 | -0.046 | -26.469
-3 | -0.115 | 0.0067 | -0.046 | -17.187
-2.5 | -0.049 | 0.00659 | -0.046 | -7.458
-2 | 0.018 | 0.00647 | -0.047 | 2.793
-1.5 | 0.086 | 0.00601 | -0.047 | 14.291
-1 | 0.154 | 0.00586 | -0.048 | 26.26
-0.5 | 0.222 | 0.0058 | -0.048 | 38.28
0 | 0.29 | 0.00578 | -0.049 | 50.095
0.5 | 0.357 | 0.00583 | -0.049 | 61.354
1 | 0.425 | 0.00594 | -0.05 | 71.624
1.5 | 0.493 | 0.00602 | -0.05 | 81.852
2 | 0.56 | 0.00613 | -0.051 | 91.369
2.5 | 0.627 | 0.00553 | -0.051 | 113.439
3 | 0.693 | 0.00567 | -0.052 | 122.221
3.5 | 0.759 | 0.0058 | -0.052 | 130.966
4 | 0.825 | 0.00596 | -0.053 | 138.457
4.5 | 0.89 | 0.00621 | -0.053 | 143.417
5 | 0.954 | 0.00649 | -0.054 | 146.876
5.5 | 1.014 | 0.00577 | -0.054 | 175.814
6 | 1.068 | 0.00898 | -0.054 | 118.946
6.5 | 1.117 | 0.0099 | -0.055 | 112.819
7 | 1.149 | 0.01216 | -0.055 | 94.437
7.5 | 1.146 | 0.01342 | -0.055 | 85.412
8 | 1.062 | 0.01566 | -0.056 | 67.846
8.5 | 0.69 | 0.01829 | -0.055 | 37.696
9 | 0.681 | 0.02859 | -0.052 | 23.824
9.5 | 0.742 | 0.02208 | -0.055 | 33.611
10 | 0.705 | 0.0455 | -0.048 | 15.498
10.5 | 0.68 | 0.07857 | -0.032 | 8.658
11 | 0.704 | 0.08039 | -0.03 | 8.753
11.5 | 0.737 | 0.08361 | -0.036 | 8.819
12 | 0.771 | 0.08587 | -0.039 | 8.977
12.5 | 0.782 | 0.09473 | -0.031 | 8.26
13 | 0.816 | 0.0963 | -0.037 | 8.478
13.5 | 0.854 | 0.09579 | -0.041 | 8.919
14 | 0.874 | 0.10903 | -0.04 | 8.017
14.5 | 0.89 | 0.11229 | -0.036 | 7.928
15 | 0.923 | 0.11345 | -0.039 | 8.139
15.5 | 0.959 | 0.11445 | -0.043 | 8.378
16 | 0.986 | 0.12111 | -0.043 | 8.14
16.5 | 0.998 | 0.12742 | -0.039 | 7.83
17 | 1.028 | 0.13044 | -0.041 | 7.88
17.5 | 1.061 | 0.13353 | -0.044 | 7.944
18 | 1.092 | 0.13536 | -0.045 | 8.065
18.5 | 1.119 | 0.14141 | -0.046 | 7.915
19 | 1.137 | 0.16168 | -0.044 | 7.03
19.5 | 1.157 | 0.15246 | -0.043 | 7.588
20 | 1.188 | 0.1542 | -0.045 | 7.702

## 80. Re 5M Mach 0.50 (2)
BIGFOIL.COM POLAR EXPORT
sd7084
SD7084 (9.6%) |  |  |  | Cl Max: | 1.3208 | at alpha= | 9 | deg
XFOIL ncrit=9 |  |  |  | L/D Max: | 266.31 | at alpha= | -0.5 | deg
Re: | 5000000 |  |  | Cd Min: | 0.26713 | at alpha= | -20 | deg
Mach: | 0.5 |  |  | Cl=0 at alpha= | -2.2379 | deg
|  |  |  | @ Cl=0.1, Cd= | 0.00090827
|  |  |  | @ Cl=0.4, Cd= | 0.0051764
|  |  |  | @ Cl=0.6, Cd= | 0.005179
alpha (deg) | Cl | Cd | Cm | Cl/Cd
-20 | -0.7519 | 0.26713 | 0.053 | -2.8147
-19.5 | -0.7296 | 0.25918 | 0.0481 | -2.815
-19 | -0.7069 | 0.25123 | 0.0433 | -2.8138
-18.5 | -0.6842 | 0.24284 | 0.0385 | -2.8175
-18 | -0.662 | 0.23453 | 0.0338 | -2.8227
-17.5 | -0.6401 | 0.22626 | 0.0291 | -2.829
-17 | -0.6186 | 0.21809 | 0.0246 | -2.8364
-16.5 | -0.5976 | 0.20977 | 0.0201 | -2.8488
-16 | -0.578 | 0.20144 | 0.0156 | -2.8693
-15.5 | -0.5583 | 0.19269 | 0.0112 | -2.8974
-15 | -0.5392 | 0.18399 | 0.007 | -2.9306
-14.5 | -0.4267 | 0.16037 | 0.0119 | -2.6607
-14 | -0.4103 | 0.15354 | 0.0068 | -2.6723
-13.5 | -0.3978 | 0.14538 | 0.0005 | -2.7363
-13 | -0.3775 | 0.13843 | -0.0081 | -2.727
-12.5 | -0.3662 | 0.13117 | -0.0123 | -2.7918
-12 | -0.3581 | 0.12417 | -0.0151 | -2.8839
-11.5 | -0.3474 | 0.11626 | -0.0192 | -2.9881
-10.5 | -0.3329 | 0.098 | -0.0285 | -3.3969
-10 | -0.3285 | 0.08835 | -0.0332 | -3.7182
-9.5 | -0.3303 | 0.07784 | -0.0382 | -4.2433
-9 | -0.3304 | 0.06825 | -0.0425 | -4.841
-8.5 | -0.3322 | 0.05878 | -0.047 | -5.6516
-8 | -0.3405 | 0.04916 | -0.0517 | -6.9264
-7.5 | -0.3638 | 0.03864 | -0.058 | -9.4151
-7 | -0.396 | 0.03028 | -0.0654 | -13.0779
-6.5 | -0.4138 | 0.02042 | -0.0689 | -20.2644
-6 | -0.4197 | 0.01076 | -0.0688 | -39.0056
-5.5 | -0.4115 | 0.0035 | -0.0658 | -117.5714
-5 | -0.3591 | 0.00192 | -0.063 | -187.0312
-4.5 | -0.2962 | 0.00143 | -0.0606 | -207.1329
-4 | -0.231 | 0.00122 | -0.0588 | -189.3443
-3.5 | -0.1666 | 0.00105 | -0.0572 | -158.6667
-3 | -0.1002 | 0.00099 | -0.0561 | -101.2121
-2.5 | -0.0342 | 0.00096 | -0.0553 | -35.625
-1.5 | 0.0963 | 0.00091 | -0.054 | 105.8242
-1 | 0.1604 | 0.00088 | -0.0535 | 182.2727
-0.5 | 0.2237 | 0.00084 | -0.053 | 266.3095
0 | 0.2907 | 0.00543 | -0.0537 | 53.5359
1 | 0.4157 | 0.00514 | -0.0523 | 80.8755
1.5 | 0.4786 | 0.00512 | -0.0515 | 93.4766
2 | 0.5415 | 0.00516 | -0.0506 | 104.9419
2.5 | 0.6032 | 0.00518 | -0.0493 | 116.4479
3 | 0.6611 | 0.00517 | -0.0469 | 127.8723
3.5 | 0.7486 | 0.00546 | -0.0507 | 137.1062
4 | 0.8269 | 0.00582 | -0.0524 | 142.079
4.5 | 0.9099 | 0.00619 | -0.0548 | 146.9952
5 | 0.9812 | 0.00664 | -0.0545 | 147.7711
5.5 | 1.0369 | 0.00727 | -0.0509 | 142.6272
6 | 1.09 | 0.00811 | -0.0466 | 134.402
6.5 | 1.1338 | 0.00956 | -0.0408 | 118.5983
7 | 1.1902 | 0.01035 | -0.0363 | 114.9952
7.5 | 1.246 | 0.01123 | -0.0314 | 110.9528
8 | 1.2944 | 0.01252 | -0.025 | 103.3866
8.5 | 1.32 | 0.01445 | -0.0151 | 91.3495
9 | 1.3208 | 0.01725 | -0.0032 | 76.5681
9.5 | 1.3073 | 0.0217 | 0.0066 | 60.2442
10 | 1.2853 | 0.02824 | 0.0119 | 45.5135
10.5 | 1.2554 | 0.03757 | 0.0113 | 33.415
11 | 1.2217 | 0.04902 | 0.0065 | 24.9225
11.5 | 1.1845 | 0.06146 | 0.0005 | 19.2727
12 | 1.1469 | 0.07402 | -0.0053 | 15.4945
12.5 | 1.109 | 0.0871 | -0.0116 | 12.7325
13 | 1.0788 | 0.10001 | -0.0183 | 10.7869
13.5 | 1.0495 | 0.11384 | -0.0261 | 9.2191
14 | 1.0234 | 0.12831 | -0.0347 | 7.976

## 81. Re 6M Mach 0.00 (1)
BIGFOIL.COM POLAR EXPORT
sd7084
SD7084 (9.6%) |  |  |  | Cl Max: | 1.201 | at alpha= | 10.5 | deg
JavaFoil+Calcfoil stall+Eppler ext transition |  |  |  | L/D Max: | 160.744 | at alpha= | 8 | deg
Re: | 6000000 |  |  | Cd Min: | 0.0055 | at alpha= | 0 | deg
Mach: | 0 |  |  | Cl=0 at alpha= | -2.1356 | deg
|  |  |  | @ Cl=0.1, Cd= | 0.0056627
|  |  |  | @ Cl=0.4, Cd= | 0.0056371
|  |  |  | @ Cl=0.6, Cd= | 0.0058665
alpha (deg) | Cl | Cd | Cm | Cl/Cd
-14 | -0.497 | 0.09662 | -0.016 | -5.145
-13.5 | -0.515 | 0.08848 | -0.017 | -5.818
-13 | -0.53 | 0.083 | -0.017 | -6.383
-12.5 | -0.542 | 0.07942 | -0.017 | -6.826
-12 | -0.552 | 0.0754 | -0.017 | -7.321
-11.5 | -0.559 | 0.07157 | -0.017 | -7.804
-11 | -0.563 | 0.06641 | -0.018 | -8.473
-10.5 | -0.564 | 0.06142 | -0.019 | -9.178
-10 | -0.566 | 0.05239 | -0.022 | -10.807
-9.5 | -0.648 | 0.01212 | -0.033 | -53.472
-9 | -0.653 | 0.0077 | -0.035 | -84.835
-8.5 | -0.625 | 0.00814 | -0.036 | -76.729
-8 | -0.592 | 0.00776 | -0.036 | -76.274
-7.5 | -0.555 | 0.00755 | -0.036 | -73.561
-7 | -0.515 | 0.00731 | -0.037 | -70.395
-6.5 | -0.471 | 0.00707 | -0.037 | -66.617
-6 | -0.424 | 0.00687 | -0.038 | -61.712
-5.5 | -0.375 | 0.00675 | -0.038 | -55.509
-5 | -0.323 | 0.00662 | -0.038 | -48.79
-4.5 | -0.27 | 0.00655 | -0.039 | -41.159
-4 | -0.214 | 0.00643 | -0.039 | -33.356
-3.5 | -0.158 | 0.00634 | -0.039 | -24.922
-3 | -0.101 | 0.0063 | -0.04 | -16.002
-2.5 | -0.043 | 0.0062 | -0.04 | -6.9
-2 | 0.016 | 0.00587 | -0.041 | 2.676
-1.5 | 0.074 | 0.00572 | -0.041 | 13.033
-1 | 0.133 | 0.00559 | -0.041 | 23.858
-0.5 | 0.192 | 0.00552 | -0.042 | 34.838
0 | 0.251 | 0.0055 | -0.042 | 45.67
0.5 | 0.31 | 0.00555 | -0.043 | 55.786
1 | 0.368 | 0.00561 | -0.043 | 65.639
1.5 | 0.427 | 0.00566 | -0.044 | 75.454
2 | 0.486 | 0.00572 | -0.044 | 84.941
2.5 | 0.544 | 0.00577 | -0.044 | 94.305
3 | 0.602 | 0.00587 | -0.045 | 102.561
3.5 | 0.66 | 0.00598 | -0.045 | 110.336
4 | 0.718 | 0.00612 | -0.046 | 117.323
4.5 | 0.775 | 0.00628 | -0.046 | 123.479
5 | 0.832 | 0.00645 | -0.046 | 129.107
5.5 | 0.888 | 0.00669 | -0.047 | 132.617
6 | 0.941 | 0.00605 | -0.047 | 155.522
6.5 | 0.993 | 0.00628 | -0.048 | 158.028
7 | 1.041 | 0.00664 | -0.048 | 156.927
7.5 | 1.083 | 0.00776 | -0.048 | 139.65
8 | 1.12 | 0.00697 | -0.049 | 160.744
8.5 | 1.151 | 0.01056 | -0.049 | 108.956
9 | 1.175 | 0.01137 | -0.05 | 103.354
9.5 | 1.191 | 0.01208 | -0.05 | 98.581
10 | 1.2 | 0.01278 | -0.05 | 93.896
10.5 | 1.201 | 0.01364 | -0.051 | 88.043
11 | 1.194 | 0.01457 | -0.051 | 81.923
11.5 | 1.177 | 0.0159 | -0.051 | 74.029
12 | 1.155 | 0.01697 | -0.051 | 68.075
12.5 | 1.125 | 0.01868 | -0.051 | 60.19
13 | 1.085 | 0.02121 | -0.051 | 51.179
13.5 | 1.04 | 0.0243 | -0.051 | 42.808
14 | 0.99 | 0.02861 | -0.05 | 34.596
14.5 | 0.931 | 0.03658 | -0.049 | 25.452
15 | 0.888 | 0.03924 | -0.049 | 22.634
15.5 | 0.834 | 0.04781 | -0.048 | 17.443

## 82. Re 6M Mach 0.00 (2)
BIGFOIL.COM POLAR EXPORT
sd7084
SD7084 (9.6%) |  |  |  | Cl Max: | 1.6879 | at alpha= | 17.5 | deg
XFOIL ncrit=9 |  |  |  | L/D Max: | 143.814 | at alpha= | 5 | deg
Re: | 6000000 |  |  | Cd Min: | 0.08431 | at alpha= | 20 | deg
Mach: | 0 |  |  | Cl=0 at alpha= | -2.2509 | deg
|  |  |  | @ Cl=0.1, Cd= | 0.0054794
|  |  |  | @ Cl=0.4, Cd= | 0.0047848
|  |  |  | @ Cl=0.6, Cd= | 0.0047716
alpha (deg) | Cl | Cd | Cm | Cl/Cd
-18 | -1.3494 | 0.04104 | -0.0722 | -32.8801
-17.5 | -1.3705 | 0.03296 | -0.0772 | -41.5807
-17 | -1.3956 | 0.02808 | -0.0746 | -49.7009
-16.5 | -1.4074 | 0.02538 | -0.0676 | -55.4531
-16 | -1.3838 | 0.02352 | -0.0646 | -58.835
-15 | -1.3172 | 0.02037 | -0.0604 | -64.6637
-14.5 | -1.2804 | 0.01876 | -0.0586 | -68.2516
-14 | -1.244 | 0.01685 | -0.0566 | -73.8279
-13.5 | -1.1912 | 0.01533 | -0.0575 | -77.7038
-13 | -1.1433 | 0.01418 | -0.0569 | -80.6276
-12.5 | -1.0988 | 0.01324 | -0.0553 | -82.9909
-12 | -1.0518 | 0.01245 | -0.0541 | -84.4819
-11.5 | -1.0027 | 0.01178 | -0.0531 | -85.1188
-11 | -0.9519 | 0.01116 | -0.0524 | -85.2957
-10 | -0.8497 | 0.00981 | -0.051 | -86.6157
-9.5 | -0.7975 | 0.00927 | -0.0504 | -86.0302
-9 | -0.7437 | 0.00881 | -0.0501 | -84.4154
-8.5 | -0.6898 | 0.00845 | -0.0497 | -81.6331
-8 | -0.6349 | 0.00813 | -0.0496 | -78.0935
-7.5 | -0.5798 | 0.00788 | -0.0494 | -73.5787
-7 | -0.5262 | 0.00731 | -0.049 | -71.9836
-6.5 | -0.4712 | 0.00694 | -0.0488 | -67.8963
-6 | -0.4159 | 0.00665 | -0.0486 | -62.5414
-5.5 | -0.3605 | 0.00639 | -0.0484 | -56.4163
-5 | -0.3048 | 0.00621 | -0.0483 | -49.0821
-4.5 | -0.2492 | 0.0061 | -0.0482 | -40.8525
-4 | -0.1943 | 0.00588 | -0.0479 | -33.0442
-3.5 | -0.1389 | 0.0058 | -0.0477 | -23.9483
-3 | -0.0833 | 0.00574 | -0.0476 | -14.5122
-2.5 | -0.0276 | 0.00572 | -0.0475 | -4.8252
-2 | 0.0278 | 0.00566 | -0.0474 | 4.9117
-1.5 | 0.0829 | 0.00552 | -0.0472 | 15.0181
-1 | 0.1377 | 0.00539 | -0.0471 | 25.5473
-0.5 | 0.1922 | 0.00525 | -0.0469 | 36.6095
0 | 0.2467 | 0.0051 | -0.0467 | 48.3725
0.5 | 0.3007 | 0.00493 | -0.0465 | 60.9939
1 | 0.3544 | 0.00481 | -0.0462 | 73.6798
1.5 | 0.4086 | 0.00478 | -0.046 | 85.4812
2 | 0.4625 | 0.00476 | -0.0456 | 97.1639
2.5 | 0.5161 | 0.00478 | -0.0452 | 107.9707
3 | 0.5681 | 0.00473 | -0.0444 | 120.1057
3.5 | 0.6218 | 0.0048 | -0.0439 | 129.5417
4 | 0.6878 | 0.00504 | -0.0463 | 136.4683
4.5 | 0.753 | 0.00533 | -0.0486 | 141.2758
5 | 0.8183 | 0.00569 | -0.051 | 143.8137
5.5 | 0.8797 | 0.0062 | -0.0526 | 141.8871
6 | 0.9266 | 0.00672 | -0.051 | 137.8869
6.5 | 0.9729 | 0.00731 | -0.0493 | 133.0917
7 | 1.0176 | 0.00807 | -0.0474 | 126.0967
7.5 | 1.063 | 0.00881 | -0.0456 | 120.6583
8 | 1.1109 | 0.00931 | -0.0443 | 119.3233
8.5 | 1.1591 | 0.00981 | -0.043 | 118.1549
9 | 1.2074 | 0.0103 | -0.0419 | 117.2233
9.5 | 1.255 | 0.01085 | -0.0407 | 115.6682
10 | 1.3019 | 0.01143 | -0.0395 | 113.902
10.5 | 1.3476 | 0.01207 | -0.0381 | 111.6487
11 | 1.3919 | 0.01278 | -0.0365 | 108.9124
11.5 | 1.4329 | 0.01369 | -0.0344 | 104.6676
12 | 1.4718 | 0.01465 | -0.0321 | 100.4642
12.5 | 1.5131 | 0.0153 | -0.0302 | 98.8954
13 | 1.5501 | 0.01614 | -0.0276 | 96.0409
13.5 | 1.577 | 0.01707 | -0.0233 | 92.3843
14 | 1.6003 | 0.01806 | -0.0185 | 88.6102
14.5 | 1.6238 | 0.01919 | -0.0144 | 84.617
15 | 1.6429 | 0.02069 | -0.0101 | 79.4055
15.5 | 1.6592 | 0.02251 | -0.0061 | 73.7095
16 | 1.6725 | 0.02472 | -0.0025 | 67.6578
16.5 | 1.6797 | 0.02769 | 0.0007 | 60.6609
17 | 1.6844 | 0.03128 | 0.003 | 53.8491
17.5 | 1.6879 | 0.03553 | 0.0041 | 47.5063
18 | 1.6801 | 0.0416 | 0.0039 | 40.387
18.5 | 1.6607 | 0.04979 | 0.0021 | 33.3541
19 | 1.6486 | 0.05748 | -0.0001 | 28.6813
19.5 | 1.5868 | 0.07295 | -0.006 | 21.7519
20 | 1.5591 | 0.08431 | -0.0109 | 18.4925

## 83. Re 6M Mach 0.10 (1)
BIGFOIL.COM POLAR EXPORT
sd7084
SD7084 (9.6%) |  |  |  | Cl Max: | 1.197 | at alpha= | 10 | deg
JavaFoil+Calcfoil stall+Eppler ext transition |  |  |  | L/D Max: | 158.577 | at alpha= | 6.5 | deg
Re: | 6000000 |  |  | Cd Min: | 0.00553 | at alpha= | -0.5 | deg
Mach: | 0.1 |  |  | Cl=0 at alpha= | -2.1356 | deg
|  |  |  | @ Cl=0.1, Cd= | 0.0056776
|  |  |  | @ Cl=0.4, Cd= | 0.0056407
|  |  |  | @ Cl=0.6, Cd= | 0.0058722
alpha (deg) | Cl | Cd | Cm | Cl/Cd
-14 | -0.465 | 0.0956 | -0.017 | -4.865
-13.5 | -0.484 | 0.09207 | -0.016 | -5.26
-13 | -0.504 | 0.08427 | -0.017 | -5.979
-12.5 | -0.52 | 0.07952 | -0.017 | -6.535
-12 | -0.533 | 0.0755 | -0.017 | -7.061
-11.5 | -0.543 | 0.07172 | -0.017 | -7.57
-11 | -0.549 | 0.06753 | -0.018 | -8.136
-10.5 | -0.553 | 0.06271 | -0.018 | -8.812
-10 | -0.556 | 0.05473 | -0.021 | -10.156
-9.5 | -0.564 | 0.0415 | -0.026 | -13.598
-9 | -0.648 | 0.00932 | -0.035 | -69.483
-8.5 | -0.622 | 0.00818 | -0.036 | -76.117
-8 | -0.591 | 0.00777 | -0.036 | -75.974
-7.5 | -0.555 | 0.00763 | -0.037 | -72.708
-7 | -0.515 | 0.00736 | -0.037 | -69.94
-6.5 | -0.472 | 0.00711 | -0.037 | -66.333
-6 | -0.425 | 0.00691 | -0.038 | -61.512
-5.5 | -0.376 | 0.00679 | -0.038 | -55.368
-5 | -0.324 | 0.00666 | -0.038 | -48.7
-4.5 | -0.271 | 0.00653 | -0.039 | -41.425
-4 | -0.215 | 0.00644 | -0.039 | -33.451
-3.5 | -0.159 | 0.00632 | -0.04 | -25.117
-3 | -0.101 | 0.0063 | -0.04 | -16.084
-2.5 | -0.043 | 0.0062 | -0.04 | -6.937
-2 | 0.016 | 0.00598 | -0.041 | 2.641
-1.5 | 0.075 | 0.00572 | -0.041 | 13.087
-1 | 0.134 | 0.00562 | -0.042 | 23.857
-0.5 | 0.193 | 0.00553 | -0.042 | 34.944
0 | 0.252 | 0.00553 | -0.042 | 45.664
0.5 | 0.311 | 0.00555 | -0.043 | 56.086
1 | 0.37 | 0.0056 | -0.043 | 66.152
1.5 | 0.429 | 0.00568 | -0.044 | 75.582
2 | 0.488 | 0.0057 | -0.044 | 85.555
2.5 | 0.547 | 0.00579 | -0.045 | 94.367
3 | 0.605 | 0.00588 | -0.045 | 102.962
3.5 | 0.663 | 0.00599 | -0.045 | 110.739
4 | 0.721 | 0.00611 | -0.046 | 118.024
4.5 | 0.779 | 0.00628 | -0.046 | 123.987
5 | 0.836 | 0.00649 | -0.047 | 128.787
5.5 | 0.892 | 0.00674 | -0.047 | 132.356
6 | 0.945 | 0.00609 | -0.048 | 155.126
6.5 | 0.997 | 0.00629 | -0.048 | 158.577
7 | 1.046 | 0.0067 | -0.048 | 156.158
7.5 | 1.088 | 0.00777 | -0.049 | 139.961
8 | 1.124 | 0.01006 | -0.049 | 111.732
8.5 | 1.154 | 0.01067 | -0.049 | 108.134
9 | 1.176 | 0.0115 | -0.05 | 102.213
9.5 | 1.19 | 0.01225 | -0.05 | 97.149
10 | 1.197 | 0.01296 | -0.05 | 92.316
10.5 | 1.194 | 0.01386 | -0.051 | 86.169
11 | 1.183 | 0.01487 | -0.051 | 79.566
11.5 | 1.162 | 0.01625 | -0.051 | 71.506
12 | 1.135 | 0.01751 | -0.051 | 64.81
12.5 | 1.098 | 0.01939 | -0.051 | 56.65
13 | 1.055 | 0.02172 | -0.051 | 48.569
13.5 | 1.002 | 0.02559 | -0.051 | 39.152
14 | 0.944 | 0.03107 | -0.05 | 30.374
14.5 | 0.878 | 0.04077 | -0.049 | 21.545
15 | 0.819 | 0.05034 | -0.047 | 16.269

## 84. Re 6M Mach 0.10 (2)
BIGFOIL.COM POLAR EXPORT
sd7084
SD7084 (9.6%) |  |  |  | Cl Max: | 1.6549 | at alpha= | 16 | deg
XFOIL ncrit=9 |  |  |  | L/D Max: | 144.203 | at alpha= | 5 | deg
Re: | 6000000 |  |  | Cd Min: | 0.10786 | at alpha= | 20 | deg
Mach: | 0.1 |  |  | Cl=0 at alpha= | -2.2513 | deg
|  |  |  | @ Cl=0.1, Cd= | 0.0054909
|  |  |  | @ Cl=0.4, Cd= | 0.004788
|  |  |  | @ Cl=0.6, Cd= | 0.0047771
alpha (deg) | Cl | Cd | Cm | Cl/Cd
-17 | -1.2754 | 0.04172 | -0.0728 | -30.5705
-16.5 | -1.3348 | 0.0304 | -0.0787 | -43.9079
-16 | -1.3518 | 0.02718 | -0.0727 | -49.7351
-15.5 | -1.3404 | 0.02479 | -0.0681 | -54.0702
-15 | -1.314 | 0.02265 | -0.0653 | -58.0132
-14.5 | -1.2784 | 0.02102 | -0.0631 | -60.8183
-14 | -1.2397 | 0.01947 | -0.0612 | -63.6723
-13.5 | -1.1988 | 0.01703 | -0.0603 | -70.3934
-13 | -1.1489 | 0.0153 | -0.0602 | -75.0915
-12.5 | -1.1062 | 0.01407 | -0.0581 | -78.6212
-12 | -1.0602 | 0.01307 | -0.0564 | -81.1171
-11.5 | -1.0114 | 0.01222 | -0.0551 | -82.766
-11 | -0.9604 | 0.01149 | -0.0541 | -83.5857
-10.5 | -0.9085 | 0.0109 | -0.0533 | -83.3486
-10 | -0.8553 | 0.01034 | -0.0527 | -82.7176
-9.5 | -0.8042 | 0.00947 | -0.0517 | -84.9208
-9 | -0.75 | 0.00896 | -0.0512 | -83.7054
-8.5 | -0.6955 | 0.00856 | -0.0507 | -81.25
-8 | -0.6401 | 0.00821 | -0.0504 | -77.9659
-7.5 | -0.5844 | 0.00794 | -0.0502 | -73.602
-7 | -0.53 | 0.00742 | -0.0497 | -71.4286
-6.5 | -0.4747 | 0.007 | -0.0494 | -67.8143
-6 | -0.4189 | 0.0067 | -0.0491 | -62.5224
-5.5 | -0.363 | 0.00643 | -0.0489 | -56.4541
-5 | -0.3068 | 0.00624 | -0.0488 | -49.1667
-4.5 | -0.2509 | 0.00612 | -0.0486 | -40.9967
-4 | -0.1956 | 0.0059 | -0.0483 | -33.1525
-3.5 | -0.1398 | 0.00581 | -0.048 | -24.062
-3 | -0.0839 | 0.00575 | -0.0479 | -14.5913
-2.5 | -0.0277 | 0.00573 | -0.0478 | -4.8342
-2 | 0.028 | 0.00567 | -0.0477 | 4.9383
-1.5 | 0.0834 | 0.00553 | -0.0475 | 15.0814
-1 | 0.1386 | 0.0054 | -0.0473 | 25.6667
-0.5 | 0.1934 | 0.00527 | -0.0471 | 36.6983
0 | 0.2482 | 0.00511 | -0.047 | 48.5714
0.5 | 0.3024 | 0.00495 | -0.0467 | 61.0909
1 | 0.3564 | 0.00482 | -0.0464 | 73.9419
1.5 | 0.4109 | 0.00478 | -0.0462 | 85.9623
2.5 | 0.5191 | 0.00479 | -0.0454 | 108.3716
3 | 0.5713 | 0.00474 | -0.0446 | 120.5274
3.5 | 0.6254 | 0.00481 | -0.044 | 130.0208
4 | 0.6919 | 0.00506 | -0.0464 | 136.7391
4.5 | 0.7576 | 0.00534 | -0.0487 | 141.8727
5 | 0.8234 | 0.00571 | -0.0511 | 144.2032
5.5 | 0.8849 | 0.00623 | -0.0527 | 142.0385
6 | 0.9319 | 0.00676 | -0.051 | 137.855
6.5 | 0.9783 | 0.00738 | -0.0492 | 132.561
7 | 1.0232 | 0.00816 | -0.0471 | 125.3922
7.5 | 1.0691 | 0.00889 | -0.0453 | 120.2587
8 | 1.1175 | 0.00939 | -0.0439 | 119.0096
8.5 | 1.1662 | 0.00989 | -0.0426 | 117.9171
9 | 1.2148 | 0.01039 | -0.0414 | 116.9201
9.5 | 1.2626 | 0.01097 | -0.0401 | 115.0957
10 | 1.3097 | 0.01157 | -0.0387 | 113.1979
10.5 | 1.3555 | 0.01225 | -0.0371 | 110.6531
11 | 1.3994 | 0.01302 | -0.0353 | 107.4808
11.5 | 1.4375 | 0.01418 | -0.0325 | 101.3752
12 | 1.4796 | 0.0149 | -0.0305 | 99.302
12.5 | 1.5199 | 0.01563 | -0.0282 | 97.2425
13 | 1.5538 | 0.01655 | -0.0249 | 93.8852
13.5 | 1.5749 | 0.01762 | -0.0194 | 89.3814
14 | 1.5962 | 0.01886 | -0.0145 | 84.6341
14.5 | 1.6179 | 0.02022 | -0.0102 | 80.0148
15 | 1.6341 | 0.02206 | -0.0059 | 74.0752
15.5 | 1.6462 | 0.02438 | -0.0018 | 67.5226
16 | 1.6549 | 0.02725 | 0.0015 | 60.7303
16.5 | 1.6549 | 0.03132 | 0.0041 | 52.8384
17 | 1.6526 | 0.03633 | 0.0052 | 45.4886
17.5 | 1.6482 | 0.04229 | 0.0047 | 38.9738
18 | 1.628 | 0.05084 | 0.0026 | 32.022
18.5 | 1.5908 | 0.06227 | -0.0012 | 25.5468
19 | 1.5629 | 0.07293 | -0.0052 | 21.4301
19.5 | 1.4824 | 0.09326 | -0.0149 | 15.8953
20 | 1.4442 | 0.10786 | -0.0225 | 13.3896

## 85. Re 6M Mach 0.25 (1)
BIGFOIL.COM POLAR EXPORT
sd7084
SD7084 (9.6%) |  |  |  | Cl Max: | 1.175 | at alpha= | 9 | deg
JavaFoil+Calcfoil stall+Eppler ext transition |  |  |  | L/D Max: | 156.67 | at alpha= | 6.5 | deg
Re: | 6000000 |  |  | Cd Min: | 0.00558 | at alpha= | 0 | deg
Mach: | 0.25 |  |  | Cl=0 at alpha= | -2.1333 | deg
|  |  |  | @ Cl=0.1, Cd= | 0.0057272
|  |  |  | @ Cl=0.4, Cd= | 0.0056822
|  |  |  | @ Cl=0.6, Cd= | 0.05643
alpha (deg) | Cl | Cd | Cm | Cl/Cd
-13 | -0.259 | 0.09124 | -0.017 | -2.837
-12.5 | -0.313 | 0.08598 | -0.017 | -3.637
-12 | -0.361 | 0.08 | -0.017 | -4.51
-11.5 | -0.404 | 0.07325 | -0.018 | -5.51
-11 | -0.439 | 0.06923 | -0.018 | -6.338
-10.5 | -0.467 | 0.06484 | -0.019 | -7.203
-10 | -0.487 | 0.06017 | -0.019 | -8.098
-9.5 | -0.498 | 0.05748 | -0.019 | -8.666
-9 | -0.495 | 0.05415 | -0.019 | -9.149
-8.5 | -0.494 | 0.0438 | -0.024 | -11.267
-8 | -0.575 | 0.00753 | -0.037 | -76.429
-7.5 | -0.548 | 0.0079 | -0.038 | -69.399
-7 | -0.514 | 0.0076 | -0.038 | -67.549
-6.5 | -0.474 | 0.00728 | -0.038 | -65.113
-6 | -0.43 | 0.00707 | -0.039 | -60.836
-5.5 | -0.382 | 0.00689 | -0.039 | -55.398
-5 | -0.331 | 0.00677 | -0.04 | -48.857
-4.5 | -0.277 | 0.00663 | -0.04 | -41.713
-4 | -0.221 | 0.00654 | -0.04 | -33.738
-3.5 | -0.163 | 0.00642 | -0.041 | -25.384
-3 | -0.104 | 0.00635 | -0.041 | -16.377
-2.5 | -0.044 | 0.00624 | -0.042 | -7.076
-2 | 0.016 | 0.00601 | -0.042 | 2.697
-1.5 | 0.077 | 0.00578 | -0.042 | 13.306
-1 | 0.138 | 0.00564 | -0.043 | 24.432
-0.5 | 0.199 | 0.0056 | -0.043 | 35.429
0 | 0.259 | 0.00558 | -0.044 | 46.498
0.5 | 0.32 | 0.00564 | -0.044 | 56.727
1 | 0.381 | 0.00566 | -0.045 | 67.182
1.5 | 0.441 | 0.00573 | -0.045 | 76.897
2 | 0.501 | 0.0058 | -0.045 | 86.439
2.5 | 0.562 | 0.00586 | -0.046 | 95.801
3 | 0.622 | 0.00599 | -0.046 | 103.836
3.5 | 0.681 | 0.0061 | -0.047 | 111.616
4 | 0.741 | 0.00624 | -0.047 | 118.687
4.5 | 0.8 | 0.00643 | -0.048 | 124.457
5 | 0.859 | 0.00585 | -0.048 | 146.881
5.5 | 0.915 | 0.00605 | -0.048 | 151.204
6 | 0.969 | 0.00625 | -0.049 | 154.939
6.5 | 1.021 | 0.00652 | -0.049 | 156.67
7 | 1.07 | 0.00694 | -0.05 | 154.094
7.5 | 1.108 | 0.01 | -0.05 | 110.84
8 | 1.14 | 0.01061 | -0.05 | 107.462
8.5 | 1.163 | 0.01146 | -0.051 | 101.48
9 | 1.175 | 0.01226 | -0.051 | 95.854
9.5 | 1.174 | 0.01326 | -0.051 | 88.537
10 | 1.161 | 0.01419 | -0.052 | 81.831
10.5 | 1.133 | 0.01538 | -0.052 | 73.653
11 | 1.09 | 0.01693 | -0.052 | 64.4
11.5 | 1.033 | 0.01864 | -0.052 | 55.421
12 | 0.96 | 0.02121 | -0.052 | 45.261
12.5 | 0.872 | 0.02502 | -0.051 | 34.876
13 | 0.772 | 0.03147 | -0.05 | 24.542
13.5 | 0.663 | 0.04302 | -0.048 | 15.409
14 | 0.555 | 0.05643 | -0.046 | 9.834

## 86. Re 6M Mach 0.25 (2)
BIGFOIL.COM POLAR EXPORT
sd7084
SD7084 (9.6%) |  |  |  | Cl Max: | 1.5034 | at alpha= | 13 | deg
XFOIL ncrit=9 |  |  |  | L/D Max: | 145.573 | at alpha= | 5 | deg
Re: | 6000000 |  |  | Cd Min: | 0.19168 | at alpha= | -16.5 | deg
Mach: | 0.25 |  |  | Cl=0 at alpha= | -2.2517 | deg
|  |  |  | @ Cl=0.1, Cd= | 0.0055509
|  |  |  | @ Cl=0.4, Cd= | 0.0048527
|  |  |  | @ Cl=0.6, Cd= | 0.0048478
alpha (deg) | Cl | Cd | Cm | Cl/Cd
-16.5 | -0.5736 | 0.19168 | 0.0142 | -2.9925
-16 | -0.5575 | 0.18491 | 0.0107 | -3.015
-15.5 | -0.5432 | 0.17748 | 0.0073 | -3.0606
-15 | -0.5306 | 0.16967 | 0.0041 | -3.1272
-14.5 | -0.5275 | 0.15924 | 0.0006 | -3.3126
-13 | -0.7241 | 0.08933 | -0.0307 | -8.1059
-12.5 | -0.8979 | 0.04383 | -0.071 | -20.486
-12 | -0.9568 | 0.03431 | -0.0732 | -27.8869
-11.5 | -0.9897 | 0.0229 | -0.0726 | -43.2183
-10.5 | -0.9359 | 0.01516 | -0.0648 | -61.7348
-10 | -0.8892 | 0.01306 | -0.0621 | -68.0858
-9.5 | -0.8369 | 0.01166 | -0.06 | -71.7753
-9 | -0.7814 | 0.01062 | -0.0584 | -73.5782
-8.5 | -0.7266 | 0.0095 | -0.0568 | -76.4842
-8 | -0.6682 | 0.00895 | -0.0557 | -74.6592
-7.5 | -0.6097 | 0.00845 | -0.0547 | -72.1538
-7 | -0.551 | 0.00807 | -0.0539 | -68.2776
-6.5 | -0.4935 | 0.00745 | -0.0531 | -66.2416
-6 | -0.4352 | 0.00701 | -0.0524 | -62.0827
-5.5 | -0.3768 | 0.00669 | -0.0518 | -56.3229
-5 | -0.3183 | 0.00642 | -0.0513 | -49.5794
-4.5 | -0.2602 | 0.00622 | -0.0508 | -41.8328
-4 | -0.2025 | 0.00603 | -0.0503 | -33.5821
-3.5 | -0.1448 | 0.00588 | -0.0499 | -24.6259
-3 | -0.0868 | 0.00581 | -0.0496 | -14.9398
-2.5 | -0.0287 | 0.00577 | -0.0494 | -4.974
-2 | 0.0291 | 0.00572 | -0.0492 | 5.0874
-1.5 | 0.0862 | 0.00558 | -0.0489 | 15.448
-1 | 0.1431 | 0.00546 | -0.0487 | 26.2088
-0.5 | 0.1997 | 0.00531 | -0.0485 | 37.6083
0 | 0.2561 | 0.00517 | -0.0482 | 49.5358
0.5 | 0.3119 | 0.005 | -0.0479 | 62.38
1 | 0.3677 | 0.00487 | -0.0476 | 75.5031
1.5 | 0.4237 | 0.00484 | -0.0473 | 87.5413
2 | 0.4796 | 0.00484 | -0.0469 | 99.0909
2.5 | 0.5354 | 0.00485 | -0.0464 | 110.3918
3 | 0.589 | 0.00484 | -0.0454 | 121.6942
3.5 | 0.6456 | 0.00488 | -0.0449 | 132.2951
4 | 0.7147 | 0.00517 | -0.0473 | 138.2398
4.5 | 0.7832 | 0.00544 | -0.0496 | 143.9706
5 | 0.8516 | 0.00585 | -0.0519 | 145.5726
5.5 | 0.9134 | 0.0064 | -0.0528 | 142.7188
6 | 0.9622 | 0.00695 | -0.0508 | 138.446
6.5 | 1.0093 | 0.00768 | -0.0485 | 131.4193
7 | 1.0545 | 0.00862 | -0.0458 | 122.3318
7.5 | 1.104 | 0.00922 | -0.0438 | 119.7397
8 | 1.1542 | 0.00979 | -0.0419 | 117.8958
8.5 | 1.205 | 0.01033 | -0.0402 | 116.6505
9 | 1.2549 | 0.01097 | -0.0382 | 114.3938
9.5 | 1.3035 | 0.01169 | -0.036 | 111.5056
10 | 1.3509 | 0.01247 | -0.0337 | 108.332
10.5 | 1.3925 | 0.01363 | -0.0304 | 102.1643
11 | 1.4303 | 0.01491 | -0.0265 | 95.9289
11.5 | 1.4673 | 0.01605 | -0.0225 | 91.4206
12 | 1.4856 | 0.01748 | -0.0154 | 84.9886
12.5 | 1.4965 | 0.01946 | -0.0083 | 76.9013
13 | 1.5034 | 0.022 | -0.0019 | 68.3364
13.5 | 1.5005 | 0.02566 | 0.0038 | 58.4762
14 | 1.4915 | 0.03074 | 0.0072 | 48.5198
14.5 | 1.4821 | 0.03718 | 0.0077 | 39.8628
15 | 1.4583 | 0.04648 | 0.0053 | 31.3748
15.5 | 1.4246 | 0.05805 | 0.0007 | 24.5409
16 | 1.3847 | 0.07087 | -0.0046 | 19.5386
16.5 | 1.3291 | 0.08645 | -0.0112 | 15.3742
17 | 1.2875 | 0.10118 | -0.0184 | 12.7248
17.5 | 1.2516 | 0.11611 | -0.0263 | 10.7794
18 | 1.2138 | 0.1324 | -0.0357 | 9.1677

## 87. Re 6M Mach 0.50 (1)
BIGFOIL.COM POLAR EXPORT
sd7084
SD7084 (9.6%) |  |  |  | Cl Max: | 1.191 | at alpha= | 20 | deg
JavaFoil+Calcfoil stall+Eppler ext transition |  |  |  | L/D Max: | 150.024 | at alpha= | 5.5 | deg
Re: | 6000000 |  |  | Cd Min: | 0.00564 | at alpha= | 3 | deg
Mach: | 0.5 |  |  | Cl=0 at alpha= | -2.1343 | deg
|  |  |  | @ Cl=0.1, Cd= | 0.0060291
|  |  |  | @ Cl=0.4, Cd= | 0.0059116
|  |  |  | @ Cl=0.6, Cd= | 0.0061876
alpha (deg) | Cl | Cd | Cm | Cl/Cd
-20 | -0.961 | 0.15235 | -0.021 | -6.308
-19.5 | -0.933 | 0.15061 | -0.02 | -6.198
-19 | -0.905 | 0.14696 | -0.02 | -6.158
-18.5 | -0.878 | 0.1402 | -0.02 | -6.264
-18 | -0.852 | 0.13554 | -0.02 | -6.285
-17.5 | -0.826 | 0.13277 | -0.02 | -6.22
-17 | -0.799 | 0.12852 | -0.02 | -6.221
-16.5 | -0.774 | 0.12619 | -0.021 | -6.135
-16 | -0.748 | 0.11874 | -0.021 | -6.299
-15.5 | -0.721 | 0.11434 | -0.021 | -6.303
-15 | -0.693 | 0.10925 | -0.02 | -6.344
-14.5 | -0.665 | 0.10559 | -0.02 | -6.298
-14 | -0.638 | 0.10112 | -0.02 | -6.313
-13.5 | -0.612 | 0.0969 | -0.02 | -6.314
-13 | -0.585 | 0.09378 | -0.02 | -6.24
-12.5 | -0.559 | 0.09222 | -0.02 | -6.06
-12 | -0.532 | 0.08768 | -0.02 | -6.072
-11.5 | -0.505 | 0.08273 | -0.02 | -6.106
-11 | -0.478 | 0.07839 | -0.02 | -6.094
-10.5 | -0.451 | 0.0706 | -0.02 | -6.393
-10 | -0.425 | 0.0653 | -0.02 | -6.505
-9.5 | -0.398 | 0.0604 | -0.021 | -6.592
-9 | -0.371 | 0.05597 | -0.021 | -6.634
-8.5 | -0.343 | 0.06359 | -0.019 | -5.397
-8 | -0.317 | 0.05564 | -0.02 | -5.689
-7.5 | -0.29 | 0.04972 | -0.021 | -5.838
-7 | -0.264 | 0.04535 | -0.022 | -5.82
-6.5 | -0.292 | 0.00755 | -0.043 | -38.739
-6 | -0.259 | 0.00792 | -0.043 | -32.757
-5.5 | -0.293 | 0.0333 | -0.028 | -8.793
-5 | -0.338 | 0.00741 | -0.044 | -45.646
-4.5 | -0.295 | 0.0071 | -0.045 | -41.532
-4 | -0.24 | 0.00688 | -0.045 | -34.869
-3.5 | -0.179 | 0.00669 | -0.046 | -26.792
-3 | -0.115 | 0.0066 | -0.046 | -17.446
-2.5 | -0.049 | 0.00652 | -0.046 | -7.54
-2 | 0.018 | 0.00639 | -0.047 | 2.831
-1.5 | 0.086 | 0.00606 | -0.047 | 14.182
-1 | 0.154 | 0.00591 | -0.048 | 26.055
-0.5 | 0.222 | 0.0058 | -0.048 | 38.233
0 | 0.29 | 0.00582 | -0.049 | 49.815
0.5 | 0.357 | 0.00588 | -0.049 | 60.81
1 | 0.425 | 0.00593 | -0.05 | 71.711
1.5 | 0.493 | 0.00604 | -0.05 | 81.545
2 | 0.56 | 0.00611 | -0.051 | 91.679
2.5 | 0.627 | 0.00624 | -0.051 | 100.553
3 | 0.693 | 0.00564 | -0.052 | 123.026
3.5 | 0.759 | 0.00579 | -0.052 | 131.116
4 | 0.825 | 0.00593 | -0.053 | 139.167
4.5 | 0.89 | 0.00618 | -0.053 | 143.944
5 | 0.954 | 0.00639 | -0.054 | 149.306
5.5 | 1.014 | 0.00676 | -0.054 | 150.024
6 | 1.069 | 0.0089 | -0.054 | 120.121
6.5 | 1.117 | 0.00972 | -0.055 | 114.962
7 | 1.15 | 0.01176 | -0.055 | 97.734
7.5 | 1.147 | 0.01297 | -0.055 | 88.453
8 | 1.063 | 0.01519 | -0.056 | 69.999
8.5 | 0.69 | 0.01779 | -0.055 | 38.795
9 | 0.682 | 0.02794 | -0.052 | 24.399
9.5 | 0.745 | 0.02111 | -0.056 | 35.28
10 | 0.718 | 0.03948 | -0.05 | 18.197
10.5 | 0.683 | 0.07636 | -0.034 | 8.942
11 | 0.707 | 0.07772 | -0.033 | 9.101
11.5 | 0.746 | 0.07756 | -0.039 | 9.619
12 | 0.775 | 0.08188 | -0.041 | 9.469
12.5 | 0.785 | 0.09254 | -0.033 | 8.48
13 | 0.823 | 0.0915 | -0.04 | 8.995
13.5 | 0.859 | 0.09104 | -0.043 | 9.44
14 | 0.876 | 0.10727 | -0.04 | 8.162
14.5 | 0.893 | 0.10917 | -0.037 | 8.184
15 | 0.93 | 0.10818 | -0.042 | 8.596
15.5 | 0.963 | 0.10963 | -0.044 | 8.788
16 | 0.989 | 0.11688 | -0.044 | 8.461
16.5 | 0.999 | 0.12556 | -0.04 | 7.956
17 | 1.031 | 0.1263 | -0.042 | 8.165
17.5 | 1.065 | 0.12779 | -0.045 | 8.335
18 | 1.096 | 0.13043 | -0.046 | 8.405
18.5 | 1.122 | 0.13757 | -0.046 | 8.154
19 | 1.138 | 0.15917 | -0.045 | 7.147
19.5 | 1.162 | 0.14722 | -0.045 | 7.892
20 | 1.191 | 0.14991 | -0.046 | 7.943

## 88. Re 6M Mach 0.50 (2)
BIGFOIL.COM POLAR EXPORT
sd7084
SD7084 (9.6%) |  |  |  | Cl Max: | 1.3324 | at alpha= | 8.5 | deg
XFOIL ncrit=9 |  |  |  | L/D Max: | 151.592 | at alpha= | 5 | deg
Re: | 6000000 |  |  | Cd Min: | 0.2659 | at alpha= | -20 | deg
Mach: | 0.5 |  |  | Cl=0 at alpha= | -2.2477 | deg
|  |  |  | @ Cl=0.1, Cd= | 0.005877
|  |  |  | @ Cl=0.4, Cd= | 0.0051696
|  |  |  | @ Cl=0.6, Cd= | 0.0051756
alpha (deg) | Cl | Cd | Cm | Cl/Cd
-20 | -0.7515 | 0.2659 | 0.0528 | -2.8263
-19.5 | -0.7293 | 0.25806 | 0.0478 | -2.8261
-19 | -0.7068 | 0.25058 | 0.043 | -2.8207
-18.5 | -0.6845 | 0.24267 | 0.0381 | -2.8207
-18 | -0.6621 | 0.23471 | 0.0334 | -2.8209
-17.5 | -0.6394 | 0.22634 | 0.0289 | -2.825
-17 | -0.6179 | 0.21815 | 0.0243 | -2.8325
-16.5 | -0.5968 | 0.20982 | 0.0199 | -2.8443
-16 | -0.58 | 0.19941 | 0.0151 | -2.9086
-15.5 | -0.559 | 0.19173 | 0.0109 | -2.9156
-15 | -0.5387 | 0.18401 | 0.0068 | -2.9276
-14.5 | -0.5211 | 0.17549 | 0.0028 | -2.9694
-14 | -0.5041 | 0.16691 | -0.001 | -3.0202
-13.5 | -0.488 | 0.1588 | -0.0046 | -3.073
-13 | -0.4739 | 0.15078 | -0.0078 | -3.143
-12.5 | -0.4617 | 0.14265 | -0.0107 | -3.2366
-12 | -0.4564 | 0.13347 | -0.0138 | -3.4195
-11.5 | -0.4491 | 0.12523 | -0.0165 | -3.5862
-11 | -0.4385 | 0.11807 | -0.019 | -3.7139
-9.5 | -0.4271 | 0.09277 | -0.0285 | -4.6039
-9 | -0.4048 | 0.08189 | -0.04 | -4.9432
-8 | -0.3748 | 0.05939 | -0.0659 | -6.3108
-7.5 | -0.4046 | 0.05049 | -0.071 | -8.0135
-7 | -0.4249 | 0.04113 | -0.0754 | -10.3307
-6.5 | -0.4322 | 0.03152 | -0.0766 | -13.7119
-6 | -0.4281 | 0.02203 | -0.0745 | -19.4326
-5.5 | -0.4167 | 0.01227 | -0.0696 | -33.9609
-5 | -0.3642 | 0.00874 | -0.0657 | -41.6705
-4.5 | -0.2996 | 0.00754 | -0.0629 | -39.7347
-4 | -0.2335 | 0.00685 | -0.0607 | -34.0876
-3.5 | -0.1668 | 0.00643 | -0.0591 | -25.9409
-3 | -0.1005 | 0.0061 | -0.0577 | -16.4754
-2.5 | -0.0336 | 0.00598 | -0.0568 | -5.6187
-2 | 0.033 | 0.00594 | -0.0561 | 5.5556
-1.5 | 0.0987 | 0.00588 | -0.0555 | 16.7857
-1 | 0.1635 | 0.00573 | -0.0548 | 28.534
-0.5 | 0.2274 | 0.00555 | -0.0543 | 40.973
0 | 0.2912 | 0.00542 | -0.0537 | 53.7269
0.5 | 0.354 | 0.00525 | -0.0531 | 67.4286
1 | 0.4169 | 0.00514 | -0.0525 | 81.1089
1.5 | 0.4803 | 0.00513 | -0.0518 | 93.6257
2 | 0.5438 | 0.00514 | -0.0511 | 105.7977
2.5 | 0.607 | 0.00518 | -0.0501 | 117.1815
3 | 0.6682 | 0.00518 | -0.0485 | 128.9961
3.5 | 0.7354 | 0.00528 | -0.0479 | 139.2803
4 | 0.8178 | 0.0056 | -0.0504 | 146.0357
4.5 | 0.8991 | 0.00599 | -0.0525 | 150.1002
5 | 0.9808 | 0.00647 | -0.0544 | 151.592
5.5 | 1.0398 | 0.00714 | -0.0515 | 145.6303
6 | 1.0922 | 0.00801 | -0.047 | 136.3546
6.5 | 1.1383 | 0.00933 | -0.0414 | 122.0043
7 | 1.1964 | 0.01002 | -0.0372 | 119.4012
7.5 | 1.2525 | 0.01089 | -0.0323 | 115.0138
8 | 1.3017 | 0.01215 | -0.026 | 107.1358
8.5 | 1.3324 | 0.01401 | -0.0167 | 95.1035
9 | 1.3323 | 0.0167 | -0.0042 | 79.7784
9.5 | 1.3185 | 0.02109 | 0.006 | 62.5178
10 | 1.2967 | 0.02761 | 0.0115 | 46.9649
10.5 | 1.2665 | 0.03692 | 0.011 | 34.3039
11 | 1.2324 | 0.04838 | 0.0062 | 25.4733
11.5 | 1.194 | 0.06102 | 0 | 19.5674
12 | 1.1545 | 0.07364 | -0.0056 | 15.6776
12.5 | 1.1141 | 0.0866 | -0.0114 | 12.8649
13 | 1.0831 | 0.09931 | -0.0177 | 10.9063
13.5 | 1.0539 | 0.11297 | -0.0253 | 9.329

## 89. Re 7M Mach 0.00 (1)
BIGFOIL.COM POLAR EXPORT
sd7084
SD7084 (9.6%) |  |  |  | Cl Max: | 1.202 | at alpha= | 10.5 | deg
JavaFoil+Calcfoil stall+Eppler ext transition |  |  |  | L/D Max: | 165.374 | at alpha= | 8 | deg
Re: | 7000000 |  |  | Cd Min: | 0.00554 | at alpha= | 0 | deg
Mach: | 0 |  |  | Cl=0 at alpha= | -2.1356 | deg
|  |  |  | @ Cl=0.1, Cd= | 0.0056915
|  |  |  | @ Cl=0.4, Cd= | 0.0056563
|  |  |  | @ Cl=0.6, Cd= | 0.0058662
alpha (deg) | Cl | Cd | Cm | Cl/Cd
-14.5 | -0.481 | 0.09862 | -0.017 | -4.874
-14 | -0.497 | 0.096 | -0.016 | -5.181
-13.5 | -0.515 | 0.08792 | -0.017 | -5.859
-13 | -0.53 | 0.08234 | -0.018 | -6.439
-12.5 | -0.543 | 0.07791 | -0.018 | -6.965
-12 | -0.553 | 0.07421 | -0.018 | -7.448
-11.5 | -0.559 | 0.07011 | -0.018 | -7.979
-11 | -0.564 | 0.06519 | -0.019 | -8.653
-10.5 | -0.566 | 0.05949 | -0.02 | -9.512
-10 | -0.58 | 0.04342 | -0.025 | -13.355
-9.5 | -0.674 | 0.0094 | -0.035 | -71.691
-9 | -0.654 | 0.00751 | -0.035 | -87.096
-8.5 | -0.625 | 0.00795 | -0.036 | -78.609
-8 | -0.592 | 0.00762 | -0.036 | -77.726
-7.5 | -0.555 | 0.00748 | -0.036 | -74.257
-7 | -0.515 | 0.00723 | -0.037 | -71.143
-6.5 | -0.471 | 0.007 | -0.037 | -67.274
-6 | -0.424 | 0.00681 | -0.038 | -62.27
-5.5 | -0.375 | 0.00671 | -0.038 | -55.884
-5 | -0.323 | 0.00658 | -0.038 | -49.105
-4.5 | -0.27 | 0.00646 | -0.039 | -41.735
-4 | -0.214 | 0.00636 | -0.039 | -33.734
-3.5 | -0.158 | 0.0063 | -0.039 | -25.09
-3 | -0.101 | 0.00625 | -0.04 | -16.133
-2.5 | -0.043 | 0.00611 | -0.04 | -7.002
-2 | 0.016 | 0.00593 | -0.041 | 2.647
-1.5 | 0.074 | 0.00574 | -0.041 | 12.972
-1 | 0.133 | 0.00563 | -0.041 | 23.693
-0.5 | 0.192 | 0.00558 | -0.042 | 34.466
0 | 0.251 | 0.00554 | -0.042 | 45.317
0.5 | 0.31 | 0.0056 | -0.043 | 55.348
1 | 0.368 | 0.00564 | -0.043 | 65.368
1.5 | 0.427 | 0.00567 | -0.044 | 75.304
2 | 0.486 | 0.00573 | -0.044 | 84.692
2.5 | 0.544 | 0.00576 | -0.044 | 94.373
3 | 0.602 | 0.00587 | -0.045 | 102.537
3.5 | 0.66 | 0.006 | -0.045 | 110.072
4 | 0.718 | 0.00611 | -0.046 | 117.569
4.5 | 0.775 | 0.00626 | -0.046 | 123.791
5 | 0.832 | 0.00645 | -0.046 | 129.03
5.5 | 0.888 | 0.00666 | -0.047 | 133.195
6 | 0.941 | 0.00607 | -0.047 | 155.083
6.5 | 0.993 | 0.00629 | -0.048 | 157.716
7 | 1.042 | 0.00658 | -0.048 | 158.206
7.5 | 1.084 | 0.00751 | -0.049 | 144.226
8 | 1.121 | 0.00678 | -0.049 | 165.374
8.5 | 1.152 | 0.01027 | -0.049 | 112.131
9 | 1.176 | 0.01104 | -0.05 | 106.475
9.5 | 1.192 | 0.01174 | -0.05 | 101.534
10 | 1.201 | 0.01241 | -0.05 | 96.763
10.5 | 1.202 | 0.01324 | -0.051 | 90.807
11 | 1.195 | 0.01413 | -0.051 | 84.565
11.5 | 1.179 | 0.0154 | -0.051 | 76.548
12 | 1.157 | 0.01641 | -0.051 | 70.521
12.5 | 1.127 | 0.01787 | -0.051 | 63.069
13 | 1.088 | 0.0203 | -0.051 | 53.601
13.5 | 1.045 | 0.02298 | -0.051 | 45.47
14 | 0.996 | 0.02671 | -0.051 | 37.282
14.5 | 0.938 | 0.03371 | -0.05 | 27.818
15 | 0.894 | 0.03631 | -0.05 | 24.622
15.5 | 0.84 | 0.04429 | -0.049 | 18.959

## 90. Re 7M Mach 0.00 (2)
BIGFOIL.COM POLAR EXPORT
sd7084
SD7084 (9.6%) |  |  |  | Cl Max: | 1.7192 | at alpha= | 17.5 | deg
XFOIL ncrit=9 |  |  |  | L/D Max: | 145.179 | at alpha= | 5 | deg
Re: | 7000000 |  |  | Cd Min: | 0.07568 | at alpha= | 20 | deg
Mach: | 0 |  |  | Cl=0 at alpha= | -2.2428 | deg
|  |  |  | @ Cl=0.1, Cd= | 0.0054442
|  |  |  | @ Cl=0.4, Cd= | 0.004817
|  |  |  | @ Cl=0.6, Cd= | 0.004773
alpha (deg) | Cl | Cd | Cm | Cl/Cd
-18.5 | -1.3843 | 0.04286 | -0.0711 | -32.2982
-18 | -1.4242 | 0.0321 | -0.0783 | -44.3676
-17.5 | -1.4372 | 0.02801 | -0.0761 | -51.3102
-17 | -1.4483 | 0.02544 | -0.0696 | -56.93
-16.5 | -1.4341 | 0.02331 | -0.0654 | -61.523
-16 | -1.4046 | 0.02166 | -0.0629 | -64.8476
-15.5 | -1.3695 | 0.0202 | -0.0609 | -67.797
-13.5 | -1.1927 | 0.01485 | -0.0576 | -80.3165
-13 | -1.1504 | 0.01373 | -0.0557 | -83.7873
-12.5 | -1.1056 | 0.01273 | -0.0542 | -86.85
-12 | -1.0577 | 0.0119 | -0.0531 | -88.8824
-11.5 | -1.0077 | 0.01122 | -0.0523 | -89.8128
-11 | -0.9568 | 0.01063 | -0.0516 | -90.0094
-10.5 | -0.9044 | 0.01013 | -0.0511 | -89.2794
-10 | -0.8524 | 0.00957 | -0.0505 | -89.07
-9.5 | -0.8002 | 0.00889 | -0.0499 | -90.0112
-9 | -0.7468 | 0.00844 | -0.0495 | -88.4834
-8.5 | -0.6924 | 0.00806 | -0.0493 | -85.9057
-8 | -0.6377 | 0.00777 | -0.0491 | -82.0721
-7.5 | -0.5823 | 0.00752 | -0.049 | -77.4335
-7 | -0.5274 | 0.00717 | -0.0488 | -73.5565
-6.5 | -0.473 | 0.0067 | -0.0484 | -70.597
-6 | -0.4177 | 0.00641 | -0.0483 | -65.1638
-5.5 | -0.3622 | 0.00618 | -0.0481 | -58.6084
-5 | -0.3065 | 0.00603 | -0.048 | -50.8292
-4.5 | -0.2509 | 0.00595 | -0.0479 | -42.1681
-4 | -0.1956 | 0.00582 | -0.0477 | -33.6082
-3.5 | -0.1401 | 0.00572 | -0.0475 | -24.493
-3 | -0.0844 | 0.00567 | -0.0474 | -14.8854
-2.5 | -0.0286 | 0.00565 | -0.0474 | -5.0619
-2 | 0.027 | 0.00561 | -0.0473 | 4.8128
-1.5 | 0.0822 | 0.00547 | -0.0471 | 15.0274
-1 | 0.1373 | 0.00539 | -0.047 | 25.4731
-0.5 | 0.1921 | 0.00523 | -0.0469 | 36.7304
0 | 0.2468 | 0.00512 | -0.0467 | 48.2031
0.5 | 0.3009 | 0.00497 | -0.0465 | 60.5433
1 | 0.3551 | 0.00485 | -0.0463 | 73.2165
1.5 | 0.4095 | 0.00481 | -0.0461 | 85.1351
2 | 0.4637 | 0.00479 | -0.0459 | 96.8058
2.5 | 0.5178 | 0.00481 | -0.0456 | 107.6507
3 | 0.5712 | 0.00479 | -0.0451 | 119.2484
3.5 | 0.6219 | 0.00476 | -0.044 | 130.6513
4 | 0.6832 | 0.00493 | -0.0453 | 138.5801
5 | 0.8101 | 0.00558 | -0.0491 | 145.1792
5.5 | 0.8734 | 0.0061 | -0.0512 | 143.1803
6 | 0.9284 | 0.00661 | -0.0514 | 140.4539
6.5 | 0.9744 | 0.00722 | -0.0496 | 134.9584
7 | 1.0195 | 0.00793 | -0.0477 | 128.5624
7.5 | 1.0654 | 0.00861 | -0.046 | 123.7398
8 | 1.1136 | 0.00909 | -0.0447 | 122.5083
8.5 | 1.1623 | 0.00952 | -0.0436 | 122.0903
9 | 1.2106 | 0.01 | -0.0425 | 121.06
9.5 | 1.2583 | 0.01054 | -0.0413 | 119.3833
10 | 1.3055 | 0.0111 | -0.0401 | 117.6126
10.5 | 1.3514 | 0.01174 | -0.0387 | 115.1107
11 | 1.3956 | 0.01248 | -0.0371 | 111.8269
11.5 | 1.4369 | 0.01338 | -0.035 | 107.3916
12 | 1.4802 | 0.01402 | -0.0334 | 105.5777
12.5 | 1.5224 | 0.01465 | -0.0316 | 103.9181
13 | 1.561 | 0.01542 | -0.0293 | 101.2322
13.5 | 1.5945 | 0.01631 | -0.0262 | 97.7621
14 | 1.618 | 0.01719 | -0.0212 | 94.1245
14.5 | 1.6414 | 0.01824 | -0.0168 | 89.989
15 | 1.6624 | 0.01954 | -0.0125 | 85.0768
15.5 | 1.6806 | 0.02114 | -0.0084 | 79.4986
16 | 1.6961 | 0.02308 | -0.0046 | 73.4879
16.5 | 1.7032 | 0.02586 | -0.0008 | 65.8623
17 | 1.7101 | 0.02907 | 0.0018 | 58.827
17.5 | 1.7192 | 0.03257 | 0.0033 | 52.7848
18 | 1.7118 | 0.03832 | 0.0037 | 44.6712
18.5 | 1.6958 | 0.0458 | 0.0025 | 37.0262
19 | 1.6974 | 0.05148 | 0.0012 | 32.972
19.5 | 1.6302 | 0.0668 | -0.0037 | 24.4042
20 | 1.6128 | 0.07568 | -0.0068 | 21.3108

## 91. Re 7M Mach 0.10 (1)
BIGFOIL.COM POLAR EXPORT
sd7084
SD7084 (9.6%) |  |  |  | Cl Max: | 1.198 | at alpha= | 10 | deg
JavaFoil+Calcfoil stall+Eppler ext transition |  |  |  | L/D Max: | 164.738 | at alpha= | 8 | deg
Re: | 7000000 |  |  | Cd Min: | 0.00556 | at alpha= | -0.5 | deg
Mach: | 0.1 |  |  | Cl=0 at alpha= | -2.1356 | deg
|  |  |  | @ Cl=0.1, Cd= | 0.0057061
|  |  |  | @ Cl=0.4, Cd= | 0.0056556
|  |  |  | @ Cl=0.6, Cd= | 0.005854
alpha (deg) | Cl | Cd | Cm | Cl/Cd
-14.5 | -0.445 | 0.09885 | -0.017 | -4.499
-14 | -0.465 | 0.09475 | -0.017 | -4.911
-13.5 | -0.485 | 0.0914 | -0.017 | -5.301
-13 | -0.504 | 0.08348 | -0.018 | -6.039
-12.5 | -0.52 | 0.07835 | -0.018 | -6.64
-12 | -0.534 | 0.07419 | -0.018 | -7.194
-11.5 | -0.544 | 0.07048 | -0.018 | -7.715
-11 | -0.55 | 0.06667 | -0.018 | -8.256
-10.5 | -0.554 | 0.06128 | -0.019 | -9.047
-10 | -0.563 | 0.04947 | -0.024 | -11.386
-9.5 | -0.653 | 0.01063 | -0.034 | -61.414
-9 | -0.649 | 0.00763 | -0.035 | -85.064
-8.5 | -0.622 | 0.008 | -0.036 | -77.762
-8 | -0.591 | 0.00768 | -0.036 | -76.939
-7.5 | -0.555 | 0.00751 | -0.037 | -73.878
-7 | -0.515 | 0.00727 | -0.037 | -70.816
-6.5 | -0.472 | 0.00699 | -0.037 | -67.438
-6 | -0.425 | 0.00683 | -0.038 | -62.219
-5.5 | -0.376 | 0.00673 | -0.038 | -55.886
-5 | -0.324 | 0.0066 | -0.038 | -49.171
-4.5 | -0.271 | 0.00647 | -0.039 | -41.829
-4 | -0.215 | 0.00637 | -0.039 | -33.84
-3.5 | -0.159 | 0.0063 | -0.04 | -25.196
-3 | -0.101 | 0.00625 | -0.04 | -16.216
-2.5 | -0.043 | 0.00614 | -0.04 | -7.005
-2 | 0.016 | 0.00593 | -0.041 | 2.66
-1.5 | 0.075 | 0.00574 | -0.041 | 13.035
-1 | 0.134 | 0.00566 | -0.042 | 23.692
-0.5 | 0.193 | 0.00556 | -0.042 | 34.76
0 | 0.252 | 0.00557 | -0.042 | 45.334
0.5 | 0.311 | 0.00563 | -0.043 | 55.338
1 | 0.37 | 0.00562 | -0.043 | 65.922
1.5 | 0.429 | 0.00569 | -0.044 | 75.445
2 | 0.488 | 0.00573 | -0.044 | 85.193
2.5 | 0.547 | 0.00579 | -0.045 | 94.344
3 | 0.605 | 0.00586 | -0.045 | 103.243
3.5 | 0.663 | 0.00598 | -0.045 | 110.858
4 | 0.721 | 0.0061 | -0.046 | 118.273
4.5 | 0.779 | 0.00626 | -0.046 | 124.475
5 | 0.836 | 0.00645 | -0.047 | 129.613
5.5 | 0.892 | 0.00671 | -0.047 | 132.857
6 | 0.946 | 0.00607 | -0.048 | 155.822
6.5 | 0.997 | 0.0063 | -0.048 | 158.389
7 | 1.046 | 0.00665 | -0.048 | 157.338
7.5 | 1.088 | 0.00759 | -0.049 | 143.377
8 | 1.124 | 0.00682 | -0.049 | 164.738
8.5 | 1.154 | 0.01037 | -0.049 | 111.285
9 | 1.176 | 0.01118 | -0.05 | 105.212
9.5 | 1.191 | 0.0119 | -0.05 | 100.061
10 | 1.198 | 0.01259 | -0.05 | 95.151
10.5 | 1.195 | 0.01345 | -0.051 | 88.89
11 | 1.184 | 0.01441 | -0.051 | 82.161
11.5 | 1.164 | 0.01574 | -0.051 | 73.935
12 | 1.136 | 0.01692 | -0.051 | 67.167
12.5 | 1.101 | 0.01865 | -0.052 | 59.019
13 | 1.058 | 0.02074 | -0.051 | 51.007
13.5 | 1.007 | 0.0241 | -0.051 | 41.764
14 | 0.949 | 0.02893 | -0.05 | 32.813
14.5 | 0.885 | 0.03742 | -0.049 | 23.656
15 | 0.826 | 0.04623 | -0.048 | 17.86

## 92. Re 7M Mach 0.10 (2)
BIGFOIL.COM POLAR EXPORT
sd7084
SD7084 (9.6%) |  |  |  | Cl Max: | 1.6923 | at alpha= | 17.5 | deg
XFOIL ncrit=9 |  |  |  | L/D Max: | 145.312 | at alpha= | 5 | deg
Re: | 7000000 |  |  | Cd Min: | 0.23953 | at alpha= | -20 | deg
Mach: | 0.1 |  |  | Cl=0 at alpha= | -2.2429 | deg
|  |  |  | @ Cl=0.1, Cd= | 0.0054424
|  |  |  | @ Cl=0.4, Cd= | 0.0048287
|  |  |  | @ Cl=0.6, Cd= | 0.004785
alpha (deg) | Cl | Cd | Cm | Cl/Cd
-20 | -0.6754 | 0.23953 | 0.0398 | -2.8197
-19.5 | -0.6588 | 0.23272 | 0.0358 | -2.8309
-17.5 | -1.315 | 0.04327 | -0.0719 | -30.3906
-17 | -1.3628 | 0.03155 | -0.0802 | -43.1949
-16.5 | -1.3895 | 0.02723 | -0.0756 | -51.0283
-16 | -1.3899 | 0.02474 | -0.0694 | -56.1803
-15.5 | -1.3657 | 0.02259 | -0.0663 | -60.456
-15 | -1.3337 | 0.02071 | -0.0637 | -64.3988
-14.5 | -1.2946 | 0.01925 | -0.0618 | -67.2519
-14 | -1.2534 | 0.01785 | -0.06 | -70.2185
-13.5 | -1.1973 | 0.01655 | -0.061 | -72.3444
-13 | -1.1563 | 0.0149 | -0.059 | -77.604
-12.5 | -1.1135 | 0.01358 | -0.0569 | -81.9956
-12 | -1.0662 | 0.0125 | -0.0555 | -85.296
-11.5 | -1.0168 | 0.01164 | -0.0543 | -87.354
-11 | -0.9656 | 0.01094 | -0.0533 | -88.2633
-10.5 | -0.9128 | 0.01035 | -0.0526 | -88.1932
-10 | -0.8597 | 0.00983 | -0.0519 | -87.4568
-9.5 | -0.8068 | 0.00913 | -0.0512 | -88.368
-9 | -0.7531 | 0.00858 | -0.0506 | -87.7739
-8.5 | -0.6982 | 0.00817 | -0.0503 | -85.459
-8 | -0.6429 | 0.00784 | -0.0499 | -82.0026
-7.5 | -0.587 | 0.00757 | -0.0497 | -77.5429
-7 | -0.5308 | 0.00734 | -0.0495 | -72.3161
-6.5 | -0.4764 | 0.00676 | -0.0491 | -70.4734
-6 | -0.4206 | 0.00645 | -0.0488 | -65.2093
-5.5 | -0.3647 | 0.00621 | -0.0486 | -58.7279
-5 | -0.3086 | 0.00605 | -0.0484 | -51.0083
-4.5 | -0.2526 | 0.00597 | -0.0483 | -42.3116
-4 | -0.1969 | 0.00584 | -0.048 | -33.7158
-3.5 | -0.141 | 0.00573 | -0.0479 | -24.6073
-3 | -0.085 | 0.00567 | -0.0477 | -14.9912
-2.5 | -0.0288 | 0.00566 | -0.0476 | -5.0883
-2 | 0.0272 | 0.00562 | -0.0475 | 4.8399
-1.5 | 0.0827 | 0.00548 | -0.0474 | 15.0912
-0.5 | 0.1932 | 0.00524 | -0.0471 | 36.8702
0.5 | 0.3026 | 0.00498 | -0.0467 | 60.7631
1 | 0.3571 | 0.00486 | -0.0465 | 73.4774
1.5 | 0.4119 | 0.00482 | -0.0463 | 85.4564
2 | 0.4663 | 0.0048 | -0.0461 | 97.1458
2.5 | 0.5208 | 0.00483 | -0.0458 | 107.8261
3 | 0.5745 | 0.0048 | -0.0453 | 119.6875
3.5 | 0.6255 | 0.00477 | -0.0441 | 131.1321
4.5 | 0.75 | 0.00521 | -0.047 | 143.9539
5 | 0.8152 | 0.00561 | -0.0493 | 145.3119
5.5 | 0.8789 | 0.00613 | -0.0513 | 143.3768
6 | 0.9338 | 0.00666 | -0.0514 | 140.2102
7 | 1.0251 | 0.00803 | -0.0475 | 127.6588
7.5 | 1.0718 | 0.00867 | -0.0458 | 123.6217
8 | 1.1203 | 0.00916 | -0.0444 | 122.3035
8.5 | 1.1695 | 0.00959 | -0.0432 | 121.9499
9 | 1.2181 | 0.01009 | -0.042 | 120.7235
9.5 | 1.2661 | 0.01065 | -0.0407 | 118.8826
10 | 1.3135 | 0.01124 | -0.0393 | 116.8594
10.5 | 1.3594 | 0.01192 | -0.0377 | 114.0436
11 | 1.4027 | 0.01276 | -0.0358 | 109.9295
11.5 | 1.4455 | 0.01356 | -0.0338 | 106.6003
12 | 1.4886 | 0.01424 | -0.0319 | 104.5365
12.5 | 1.5302 | 0.01493 | -0.0298 | 102.4916
13 | 1.5673 | 0.0158 | -0.0271 | 99.1962
13.5 | 1.5937 | 0.01677 | -0.0223 | 95.0328
14 | 1.6155 | 0.01785 | -0.0172 | 90.5042
14.5 | 1.638 | 0.01908 | -0.0127 | 85.8491
15 | 1.6569 | 0.02065 | -0.0083 | 80.2373
15.5 | 1.6719 | 0.02264 | -0.0041 | 73.8472
16 | 1.6842 | 0.02506 | -0.0005 | 67.2067
16.5 | 1.6866 | 0.02864 | 0.0028 | 58.8897
17 | 1.6892 | 0.03283 | 0.0045 | 51.4529
17.5 | 1.6923 | 0.03762 | 0.0048 | 44.9841
18 | 1.6761 | 0.04519 | 0.0037 | 37.0901
18.5 | 1.6464 | 0.05518 | 0.0008 | 29.8369
19 | 1.6351 | 0.06289 | -0.0014 | 25.9994
19.5 | 1.5497 | 0.082 | -0.009 | 18.8988
20 | 1.5241 | 0.09341 | -0.0142 | 16.3162

## 93. Re 7M Mach 0.25 (1)
BIGFOIL.COM POLAR EXPORT
sd7084
SD7084 (9.6%) |  |  |  | Cl Max: | 1.176 | at alpha= | 9 | deg
JavaFoil+Calcfoil stall+Eppler ext transition |  |  |  | L/D Max: | 163.766 | at alpha= | 7.5 | deg
Re: | 7000000 |  |  | Cd Min: | 0.00561 | at alpha= | 0 | deg
Mach: | 0.25 |  |  | Cl=0 at alpha= | -2.1333 | deg
|  |  |  | @ Cl=0.1, Cd= | 0.0057574
|  |  |  | @ Cl=0.4, Cd= | 0.005699
|  |  |  | @ Cl=0.6, Cd= | 0.05287
alpha (deg) | Cl | Cd | Cm | Cl/Cd
-13.5 | -0.197 | 0.0938 | -0.017 | -2.1
-13 | -0.259 | 0.09022 | -0.017 | -2.871
-12.5 | -0.313 | 0.08469 | -0.017 | -3.694
-12 | -0.361 | 0.07929 | -0.018 | -4.553
-11.5 | -0.404 | 0.07228 | -0.019 | -5.586
-11 | -0.439 | 0.06843 | -0.019 | -6.419
-10.5 | -0.468 | 0.06371 | -0.019 | -7.339
-10 | -0.489 | 0.05895 | -0.02 | -8.286
-9.5 | -0.499 | 0.05648 | -0.019 | -8.834
-9 | -0.496 | 0.05308 | -0.02 | -9.352
-8.5 | -0.593 | 0.00931 | -0.036 | -63.706
-8 | -0.576 | 0.00732 | -0.037 | -78.686
-7.5 | -0.548 | 0.00777 | -0.038 | -70.526
-7 | -0.514 | 0.00747 | -0.038 | -68.728
-6.5 | -0.474 | 0.00721 | -0.038 | -65.772
-6 | -0.43 | 0.00696 | -0.039 | -61.757
-5.5 | -0.382 | 0.00685 | -0.039 | -55.792
-5 | -0.331 | 0.0067 | -0.04 | -49.331
-4.5 | -0.277 | 0.00657 | -0.04 | -42.129
-4 | -0.221 | 0.00643 | -0.04 | -34.288
-3.5 | -0.163 | 0.00637 | -0.041 | -25.568
-3 | -0.104 | 0.00629 | -0.041 | -16.523
-2.5 | -0.044 | 0.00619 | -0.042 | -7.126
-2 | 0.016 | 0.00605 | -0.042 | 2.677
-1.5 | 0.077 | 0.00578 | -0.042 | 13.299
-1 | 0.138 | 0.00572 | -0.043 | 24.083
-0.5 | 0.199 | 0.00562 | -0.043 | 35.328
0 | 0.259 | 0.00561 | -0.044 | 46.196
0.5 | 0.32 | 0.00567 | -0.044 | 56.389
1 | 0.381 | 0.00568 | -0.045 | 66.962
1.5 | 0.441 | 0.00574 | -0.045 | 76.869
2 | 0.501 | 0.00582 | -0.045 | 86.112
2.5 | 0.562 | 0.00585 | -0.046 | 95.935
3 | 0.622 | 0.00597 | -0.046 | 104.194
3.5 | 0.681 | 0.0061 | -0.047 | 111.749
4 | 0.741 | 0.00623 | -0.047 | 118.958
4.5 | 0.8 | 0.00641 | -0.048 | 124.845
5 | 0.859 | 0.00661 | -0.048 | 129.886
5.5 | 0.915 | 0.00603 | -0.048 | 151.743
6 | 0.969 | 0.00627 | -0.049 | 154.623
6.5 | 1.022 | 0.00654 | -0.049 | 156.221
7 | 1.07 | 0.0069 | -0.05 | 155.173
7.5 | 1.109 | 0.00677 | -0.05 | 163.766
8 | 1.141 | 0.01032 | -0.05 | 110.604
8.5 | 1.164 | 0.01114 | -0.051 | 104.429
9 | 1.176 | 0.01191 | -0.051 | 98.713
9.5 | 1.175 | 0.01286 | -0.051 | 91.386
10 | 1.162 | 0.01377 | -0.052 | 84.39
10.5 | 1.135 | 0.01491 | -0.052 | 76.088
11 | 1.092 | 0.01637 | -0.052 | 66.692
11.5 | 1.035 | 0.01798 | -0.052 | 57.563
12 | 0.964 | 0.02001 | -0.052 | 48.171
12.5 | 0.879 | 0.02296 | -0.052 | 38.295
13 | 0.778 | 0.02913 | -0.051 | 26.697
13.5 | 0.669 | 0.03948 | -0.049 | 16.933
14 | 0.559 | 0.05287 | -0.047 | 10.567

## 94. Re 7M Mach 0.25 (2)
BIGFOIL.COM POLAR EXPORT
sd7084
SD7084 (9.6%) |  |  |  | Cl Max: | 1.53 | at alpha= | 13.5 | deg
XFOIL ncrit=9 |  |  |  | L/D Max: | 147.706 | at alpha= | 5 | deg
Re: | 7000000 |  |  | Cd Min: | 0.19109 | at alpha= | -16.5 | deg
Mach: | 0.25 |  |  | Cl=0 at alpha= | -2.2431 | deg
|  |  |  | @ Cl=0.1, Cd= | 0.0055121
|  |  |  | @ Cl=0.4, Cd= | 0.0048876
|  |  |  | @ Cl=0.6, Cd= | 0.0048586
alpha (deg) | Cl | Cd | Cm | Cl/Cd
-16.5 | -0.5742 | 0.19109 | 0.014 | -3.0049
-16 | -0.5584 | 0.18439 | 0.0105 | -3.0284
-15.5 | -0.5438 | 0.17736 | 0.0073 | -3.0661
-15 | -0.5322 | 0.16951 | 0.0042 | -3.1396
-14.5 | -0.5394 | 0.15605 | 0.0004 | -3.4566
-13.5 | -0.6358 | 0.11484 | -0.0152 | -5.5364
-13 | -0.5874 | 0.11708 | -0.0133 | -5.0171
-11.5 | -0.9983 | 0.02236 | -0.0717 | -44.6467
-11 | -0.9925 | 0.01602 | -0.0664 | -61.9538
-10.5 | -0.9487 | 0.01361 | -0.0635 | -69.7061
-10 | -0.8977 | 0.01201 | -0.0611 | -74.746
-9.5 | -0.8428 | 0.01085 | -0.0593 | -77.6774
-9 | -0.7865 | 0.00996 | -0.0577 | -78.9659
-8.5 | -0.7297 | 0.00909 | -0.0563 | -80.275
-8 | -0.6718 | 0.00846 | -0.0551 | -79.409
-7.5 | -0.613 | 0.00801 | -0.0542 | -76.5293
-7 | -0.5538 | 0.00764 | -0.0535 | -72.4869
-6.5 | -0.4942 | 0.00741 | -0.0529 | -66.6937
-6 | -0.4373 | 0.00673 | -0.052 | -64.9777
-5.5 | -0.3788 | 0.00643 | -0.0514 | -58.9114
-5 | -0.3202 | 0.00621 | -0.0509 | -51.562
-4.5 | -0.2621 | 0.00606 | -0.0505 | -43.2508
-4 | -0.2037 | 0.00599 | -0.0502 | -34.0067
-3.5 | -0.1461 | 0.0058 | -0.0497 | -25.1897
-3 | -0.088 | 0.00573 | -0.0495 | -15.3578
-2.5 | -0.0298 | 0.00568 | -0.0493 | -5.2465
-2 | 0.0282 | 0.00566 | -0.0491 | 4.9823
-1.5 | 0.0855 | 0.00554 | -0.0488 | 15.4332
-1 | 0.1427 | 0.00543 | -0.0486 | 26.2799
-0.5 | 0.1995 | 0.0053 | -0.0484 | 37.6415
0 | 0.2562 | 0.00519 | -0.0482 | 49.3642
0.5 | 0.3123 | 0.00501 | -0.048 | 62.3353
1 | 0.3684 | 0.00491 | -0.0477 | 75.0305
1.5 | 0.4247 | 0.00487 | -0.0474 | 87.2074
2 | 0.4809 | 0.00485 | -0.0471 | 99.1546
2.5 | 0.5372 | 0.00488 | -0.0468 | 110.082
3 | 0.5926 | 0.00486 | -0.0462 | 121.9342
3.5 | 0.645 | 0.00485 | -0.0448 | 132.9897
4 | 0.7103 | 0.00502 | -0.0463 | 141.494
4.5 | 0.7753 | 0.00532 | -0.0478 | 145.7331
5 | 0.8434 | 0.00571 | -0.0501 | 147.7058
5.5 | 0.9098 | 0.00626 | -0.052 | 145.3355
6 | 0.9639 | 0.00687 | -0.0512 | 140.3057
6.5 | 1.011 | 0.00758 | -0.0488 | 133.3773
7 | 1.0566 | 0.00847 | -0.0462 | 124.7462
7.5 | 1.107 | 0.00899 | -0.0443 | 123.1368
8 | 1.1578 | 0.0095 | -0.0426 | 121.8737
8.5 | 1.2088 | 0.01003 | -0.0408 | 120.5184
9 | 1.2589 | 0.01064 | -0.0389 | 118.3177
9.5 | 1.3081 | 0.01133 | -0.0368 | 115.4545
10 | 1.3554 | 0.01213 | -0.0343 | 111.7395
10.5 | 1.3978 | 0.01325 | -0.0311 | 105.4943
11 | 1.4415 | 0.01416 | -0.0281 | 101.8008
11.5 | 1.4813 | 0.0152 | -0.0245 | 97.4539
12 | 1.5073 | 0.01656 | -0.0187 | 91.0205
12.5 | 1.5194 | 0.01829 | -0.011 | 83.0727
13 | 1.5291 | 0.02051 | -0.0044 | 74.5539
13.5 | 1.53 | 0.02368 | 0.0018 | 64.6115
14 | 1.5243 | 0.02811 | 0.0062 | 54.2263
14.5 | 1.5175 | 0.03387 | 0.0077 | 44.8037
15 | 1.4966 | 0.04228 | 0.0064 | 35.3974
15.5 | 1.4655 | 0.05306 | 0.0026 | 27.6197
16 | 1.428 | 0.06545 | -0.0026 | 21.8182
16.5 | 1.3716 | 0.08049 | -0.0085 | 17.0406
17 | 1.3279 | 0.09447 | -0.0145 | 14.0563
17.5 | 1.2904 | 0.10905 | -0.0218 | 11.8331
18 | 1.2493 | 0.12538 | -0.031 | 9.9641
18.5 | 1.2124 | 0.14181 | -0.0408 | 8.5495

## 95. Re 7M Mach 0.50 (1)
BIGFOIL.COM POLAR EXPORT
sd7084
SD7084 (9.6%) |  |  |  | Cl Max: | 1.197 | at alpha= | 20 | deg
JavaFoil+Calcfoil stall+Eppler ext transition |  |  |  | L/D Max: | 176.33 | at alpha= | 6 | deg
Re: | 7000000 |  |  | Cd Min: | 0.0056 | at alpha= | 3 | deg
Mach: | 0.5 |  |  | Cl=0 at alpha= | -2.1343 | deg
|  |  |  | @ Cl=0.1, Cd= | 0.0060171
|  |  |  | @ Cl=0.4, Cd= | 0.0059143
|  |  |  | @ Cl=0.6, Cd= | 0.0061637
alpha (deg) | Cl | Cd | Cm | Cl/Cd
-20 | -0.962 | 0.1519 | -0.021 | -6.332
-19.5 | -0.934 | 0.14743 | -0.021 | -6.338
-19 | -0.906 | 0.14404 | -0.02 | -6.291
-18.5 | -0.878 | 0.13899 | -0.02 | -6.319
-18 | -0.852 | 0.13422 | -0.02 | -6.349
-17.5 | -0.826 | 0.12774 | -0.02 | -6.466
-17 | -0.8 | 0.1233 | -0.02 | -6.485
-16.5 | -0.774 | 0.12673 | -0.021 | -6.111
-16 | -0.748 | 0.11651 | -0.021 | -6.421
-15.5 | -0.721 | 0.11268 | -0.021 | -6.4
-15 | -0.694 | 0.10815 | -0.021 | -6.414
-14.5 | -0.665 | 0.10505 | -0.02 | -6.332
-14 | -0.638 | 0.10063 | -0.02 | -6.345
-13.5 | -0.612 | 0.09622 | -0.02 | -6.36
-13 | -0.585 | 0.09232 | -0.02 | -6.34
-12.5 | -0.559 | 0.09311 | -0.02 | -6.003
-12 | -0.532 | 0.0868 | -0.02 | -6.134
-11.5 | -0.505 | 0.08161 | -0.02 | -6.192
-11 | -0.478 | 0.07703 | -0.02 | -6.206
-10.5 | -0.452 | 0.0696 | -0.02 | -6.49
-10 | -0.425 | 0.06464 | -0.021 | -6.578
-9.5 | -0.399 | 0.05921 | -0.021 | -6.731
-9 | -0.372 | 0.05522 | -0.022 | -6.733
-8.5 | -0.343 | 0.06305 | -0.019 | -5.444
-8 | -0.317 | 0.05537 | -0.02 | -5.717
-7.5 | -0.29 | 0.04916 | -0.022 | -5.909
-7 | -0.264 | 0.0448 | -0.023 | -5.896
-6.5 | -0.293 | 0.00737 | -0.043 | -39.692
-6 | -0.259 | 0.00774 | -0.043 | -33.511
-5.5 | -0.355 | 0.00754 | -0.044 | -47.169
-5 | -0.338 | 0.0073 | -0.044 | -46.344
-4.5 | -0.295 | 0.00701 | -0.045 | -42.014
-4 | -0.24 | 0.00679 | -0.045 | -35.35
-3.5 | -0.179 | 0.00665 | -0.046 | -26.954
-3 | -0.115 | 0.00653 | -0.046 | -17.631
-2.5 | -0.049 | 0.00643 | -0.046 | -7.639
-2 | 0.018 | 0.00632 | -0.047 | 2.859
-1.5 | 0.086 | 0.00605 | -0.047 | 14.196
-1 | 0.154 | 0.00589 | -0.048 | 26.118
-0.5 | 0.222 | 0.00585 | -0.048 | 37.919
0 | 0.29 | 0.00585 | -0.049 | 49.5
0.5 | 0.357 | 0.00587 | -0.049 | 60.852
1 | 0.425 | 0.00594 | -0.05 | 71.579
1.5 | 0.493 | 0.00602 | -0.05 | 81.827
2 | 0.56 | 0.00611 | -0.051 | 91.619
2.5 | 0.627 | 0.0062 | -0.051 | 101.084
3 | 0.694 | 0.0056 | -0.052 | 123.932
3.5 | 0.76 | 0.00576 | -0.052 | 131.755
4 | 0.825 | 0.00591 | -0.053 | 139.528
4.5 | 0.89 | 0.00614 | -0.053 | 145.051
5 | 0.954 | 0.00643 | -0.054 | 148.452
5.5 | 1.014 | 0.00669 | -0.054 | 151.569
6 | 1.069 | 0.00606 | -0.054 | 176.33
6.5 | 1.117 | 0.00967 | -0.055 | 115.54
7 | 1.15 | 0.01147 | -0.055 | 100.328
7.5 | 1.148 | 0.0126 | -0.055 | 91.101
8 | 1.064 | 0.01474 | -0.056 | 72.228
8.5 | 0.691 | 0.01722 | -0.056 | 40.161
9 | 0.693 | 0.02466 | -0.053 | 28.1
9.5 | 0.747 | 0.02023 | -0.056 | 36.92
10 | 0.729 | 0.03504 | -0.051 | 20.806
10.5 | 0.686 | 0.0737 | -0.036 | 9.311
11 | 0.722 | 0.06958 | -0.04 | 10.377
11.5 | 0.754 | 0.07185 | -0.042 | 10.5
12 | 0.78 | 0.07843 | -0.042 | 9.941
12.5 | 0.787 | 0.08988 | -0.035 | 8.757
13 | 0.83 | 0.08622 | -0.042 | 9.633
13.5 | 0.864 | 0.08733 | -0.044 | 9.889
14 | 0.878 | 0.10424 | -0.041 | 8.422
14.5 | 0.896 | 0.10662 | -0.038 | 8.405
15 | 0.935 | 0.10323 | -0.043 | 9.059
15.5 | 0.967 | 0.10564 | -0.045 | 9.157
16 | 0.992 | 0.11354 | -0.045 | 8.735
16.5 | 1.003 | 0.1217 | -0.041 | 8.242
17 | 1.037 | 0.12149 | -0.044 | 8.537
17.5 | 1.07 | 0.12267 | -0.046 | 8.722
18 | 1.1 | 0.12596 | -0.047 | 8.729
18.5 | 1.124 | 0.13461 | -0.047 | 8.35
19 | 1.138 | 0.15585 | -0.045 | 7.303
19.5 | 1.165 | 0.14226 | -0.045 | 8.187
20 | 1.197 | 0.14213 | -0.047 | 8.425

## 96. Re 7M Mach 0.50 (2)
BIGFOIL.COM POLAR EXPORT
sd7084
SD7084 (9.6%) |  |  |  | Cl Max: | 1.3412 | at alpha= | 9 | deg
XFOIL ncrit=9 |  |  |  | L/D Max: | 154.499 | at alpha= | 5 | deg
Re: | 7000000 |  |  | Cd Min: | 0.26651 | at alpha= | -20 | deg
Mach: | 0.5 |  |  | Cl=0 at alpha= | -2.2395 | deg
|  |  |  | @ Cl=0.1, Cd= | 0.0057967
|  |  |  | @ Cl=0.4, Cd= | 0.0051784
|  |  |  | @ Cl=0.6, Cd= | 0.005164
alpha (deg) | Cl | Cd | Cm | Cl/Cd
-20 | -0.7497 | 0.26651 | 0.0527 | -2.813
-19.5 | -0.7276 | 0.25825 | 0.0477 | -2.8174
-19 | -0.7068 | 0.24935 | 0.0427 | -2.8346
-18.5 | -0.6846 | 0.24153 | 0.0379 | -2.8344
-18 | -0.6622 | 0.2338 | 0.0332 | -2.8323
-17.5 | -0.6399 | 0.22623 | 0.0286 | -2.8285
-17 | -0.6182 | 0.2182 | 0.024 | -2.8332
-16.5 | -0.5996 | 0.20773 | 0.0194 | -2.8864
-16 | -0.5807 | 0.19847 | 0.0148 | -2.9259
-15.5 | -0.5597 | 0.19099 | 0.0106 | -2.9305
-15 | -0.5387 | 0.18371 | 0.0066 | -2.9323
-14.5 | -0.5215 | 0.17512 | 0.0027 | -2.978
-14 | -0.5042 | 0.16697 | -0.0011 | -3.0197
-13.5 | -0.489 | 0.15875 | -0.0045 | -3.0803
-13 | -0.4763 | 0.15053 | -0.0076 | -3.1642
-12.5 | -0.4662 | 0.1421 | -0.0104 | -3.2808
-12 | -0.4583 | 0.13383 | -0.013 | -3.4245
-11.5 | -0.4518 | 0.12536 | -0.0158 | -3.604
-11 | -0.4443 | 0.11735 | -0.0186 | -3.7861
-10 | -0.4372 | 0.1024 | -0.022 | -4.2695
-9.5 | -0.4222 | 0.09078 | -0.0323 | -4.6508
-9 | -0.3987 | 0.07922 | -0.0454 | -5.0328
-8.5 | -0.3792 | 0.0662 | -0.062 | -5.7281
-8 | -0.3894 | 0.05772 | -0.0667 | -6.7464
-7.5 | -0.4233 | 0.04878 | -0.0721 | -8.6777
-7 | -0.4389 | 0.03928 | -0.0761 | -11.1736
-6.5 | -0.4439 | 0.02984 | -0.0766 | -14.876
-6 | -0.4357 | 0.02088 | -0.0742 | -20.8669
-5.5 | -0.4216 | 0.01159 | -0.0692 | -36.3762
-5 | -0.3689 | 0.00818 | -0.065 | -45.0978
-4.5 | -0.3028 | 0.00723 | -0.0624 | -41.8811
-4 | -0.2361 | 0.00661 | -0.0603 | -35.7186
-3.5 | -0.1686 | 0.0063 | -0.0588 | -26.7619
-3 | -0.102 | 0.006 | -0.0575 | -17
-2.5 | -0.0348 | 0.00588 | -0.0566 | -5.9184
-2 | 0.032 | 0.00584 | -0.056 | 5.4795
-1.5 | 0.0982 | 0.0058 | -0.0554 | 16.931
-1 | 0.1629 | 0.00568 | -0.0548 | 28.6796
-0.5 | 0.2273 | 0.00552 | -0.0543 | 41.1775
0 | 0.2915 | 0.00541 | -0.0538 | 53.8817
1 | 0.418 | 0.00514 | -0.0526 | 81.323
1.5 | 0.4817 | 0.00513 | -0.052 | 93.8986
2 | 0.5455 | 0.00513 | -0.0514 | 106.3353
2.5 | 0.6096 | 0.00517 | -0.0506 | 117.911
3 | 0.6724 | 0.0052 | -0.0494 | 129.3077
3.5 | 0.7319 | 0.00518 | -0.0472 | 141.2934
5 | 0.9718 | 0.00629 | -0.0525 | 154.4992
5.5 | 1.0431 | 0.00699 | -0.0521 | 149.2275
6 | 1.0944 | 0.00792 | -0.0474 | 138.1818
6.5 | 1.1425 | 0.00911 | -0.0421 | 125.4116
7 | 1.2014 | 0.00977 | -0.0379 | 122.9683
7.5 | 1.2574 | 0.01064 | -0.033 | 118.1767
8 | 1.308 | 0.01184 | -0.0268 | 110.473
8.5 | 1.3404 | 0.01375 | -0.0177 | 97.4836
9 | 1.3412 | 0.0163 | -0.005 | 82.2822
9.5 | 1.3279 | 0.02065 | 0.0054 | 64.3051
10 | 1.3058 | 0.02719 | 0.011 | 48.025
10.5 | 1.2746 | 0.03647 | 0.0107 | 34.9493
11 | 1.2388 | 0.04807 | 0.0059 | 25.7708
11.5 | 1.199 | 0.06087 | -0.0004 | 19.6977
12 | 1.1597 | 0.07354 | -0.0061 | 15.7696
12.5 | 1.1192 | 0.08628 | -0.0115 | 12.9717
13 | 1.0875 | 0.09873 | -0.0173 | 11.0149
13.5 | 1.058 | 0.11222 | -0.0246 | 9.4279
14 | 1.0319 | 0.12649 | -0.033 | 8.158

## 97. Re 8M Mach 0.00 (1)
BIGFOIL.COM POLAR EXPORT
sd7084
SD7084 (9.6%) |  |  |  | Cl Max: | 1.203 | at alpha= | 10.5 | deg
JavaFoil+Calcfoil stall+Eppler ext transition |  |  |  | L/D Max: | 157.681 | at alpha= | 7 | deg
Re: | 8000000 |  |  | Cd Min: | 0.0056 | at alpha= | 0.5 | deg
Mach: | 0 |  |  | Cl=0 at alpha= | -2.1356 | deg
|  |  |  | @ Cl=0.1, Cd= | 0.0056903
|  |  |  | @ Cl=0.4, Cd= | 0.0056554
|  |  |  | @ Cl=0.6, Cd= | 0.0058569
alpha (deg) | Cl | Cd | Cm | Cl/Cd
-14.5 | -0.481 | 0.09793 | -0.017 | -4.911
-14 | -0.498 | 0.09301 | -0.017 | -5.357
-13.5 | -0.515 | 0.08691 | -0.017 | -5.929
-13 | -0.531 | 0.0815 | -0.018 | -6.514
-12.5 | -0.543 | 0.07715 | -0.018 | -7.045
-12 | -0.554 | 0.07304 | -0.018 | -7.58
-11.5 | -0.56 | 0.06938 | -0.018 | -8.074
-11 | -0.566 | 0.06354 | -0.02 | -8.904
-10.5 | -0.569 | 0.05695 | -0.021 | -9.994
-10 | -0.632 | 0.0191 | -0.031 | -33.093
-9.5 | -0.675 | 0.00772 | -0.035 | -87.464
-9 | -0.654 | 0.00737 | -0.035 | -88.778
-8.5 | -0.625 | 0.00788 | -0.036 | -79.284
-8 | -0.592 | 0.00752 | -0.036 | -78.727
-7.5 | -0.555 | 0.00735 | -0.036 | -75.497
-7 | -0.515 | 0.00716 | -0.037 | -71.911
-6.5 | -0.471 | 0.00689 | -0.037 | -68.34
-6 | -0.424 | 0.00675 | -0.038 | -62.788
-5.5 | -0.375 | 0.00665 | -0.038 | -56.393
-5 | -0.323 | 0.00652 | -0.038 | -49.548
-4.5 | -0.27 | 0.00639 | -0.039 | -42.2
-4 | -0.214 | 0.00632 | -0.039 | -33.949
-3.5 | -0.158 | 0.00625 | -0.039 | -25.288
-3 | -0.101 | 0.00619 | -0.04 | -16.289
-2.5 | -0.043 | 0.00608 | -0.04 | -7.042
-2 | 0.016 | 0.00597 | -0.041 | 2.629
-1.5 | 0.074 | 0.00573 | -0.041 | 12.99
-1 | 0.133 | 0.00564 | -0.041 | 23.643
-0.5 | 0.192 | 0.00561 | -0.042 | 34.268
0 | 0.251 | 0.00561 | -0.042 | 44.779
0.5 | 0.31 | 0.0056 | -0.043 | 55.308
1 | 0.368 | 0.00565 | -0.043 | 65.169
1.5 | 0.427 | 0.00566 | -0.044 | 75.389
2 | 0.486 | 0.00573 | -0.044 | 84.709
2.5 | 0.544 | 0.00577 | -0.044 | 94.197
3 | 0.602 | 0.00586 | -0.045 | 102.695
3.5 | 0.66 | 0.00597 | -0.045 | 110.539
4 | 0.718 | 0.00611 | -0.046 | 117.43
4.5 | 0.775 | 0.00626 | -0.046 | 123.835
5 | 0.832 | 0.00642 | -0.046 | 129.66
5.5 | 0.888 | 0.00664 | -0.047 | 133.676
6 | 0.941 | 0.0069 | -0.047 | 136.42
6.5 | 0.993 | 0.00634 | -0.048 | 156.562
7 | 1.042 | 0.00661 | -0.048 | 157.681
7.5 | 1.084 | 0.0074 | -0.049 | 146.374
8 | 1.121 | 0.00771 | -0.049 | 145.496
8.5 | 1.152 | 0.01004 | -0.049 | 114.8
9 | 1.176 | 0.01077 | -0.05 | 109.184
9.5 | 1.193 | 0.01146 | -0.05 | 104.108
10 | 1.202 | 0.01211 | -0.05 | 99.244
10.5 | 1.203 | 0.0129 | -0.051 | 93.238
11 | 1.196 | 0.01376 | -0.051 | 86.883
11.5 | 1.18 | 0.01497 | -0.051 | 78.816
12 | 1.158 | 0.01594 | -0.051 | 72.649
12.5 | 1.129 | 0.01734 | -0.051 | 65.11
13 | 1.091 | 0.0196 | -0.051 | 55.651
13.5 | 1.048 | 0.022 | -0.051 | 47.635
14 | 1 | 0.02525 | -0.051 | 39.607
14.5 | 0.943 | 0.0315 | -0.05 | 29.944
15 | 0.899 | 0.03404 | -0.05 | 26.41
15.5 | 0.843 | 0.04203 | -0.049 | 20.068

## 98. Re 8M Mach 0.00 (2)
BIGFOIL.COM POLAR EXPORT
sd7084
SD7084 (9.6%) |  |  |  | Cl Max: | 1.7353 | at alpha= | 17.5 | deg
XFOIL ncrit=9 |  |  |  | L/D Max: | 147.234 | at alpha= | 5 | deg
Re: | 8000000 |  |  | Cd Min: | 0.07275 | at alpha= | 20 | deg
Mach: | 0 |  |  | Cl=0 at alpha= | -2.2361 | deg
|  |  |  | @ Cl=0.1, Cd= | 0.0054201
|  |  |  | @ Cl=0.4, Cd= | 0.0048493
|  |  |  | @ Cl=0.6, Cd= | 0.0048249
alpha (deg) | Cl | Cd | Cm | Cl/Cd
-19 | -1.3126 | 0.06603 | -0.0505 | -19.8788
-18.5 | -1.4416 | 0.03482 | -0.0778 | -41.4015
-18 | -1.4654 | 0.02886 | -0.0781 | -50.7762
-17.5 | -1.4781 | 0.0258 | -0.0729 | -57.2907
-17 | -1.4749 | 0.02381 | -0.067 | -61.9446
-16.5 | -1.4508 | 0.02192 | -0.0639 | -66.1861
-16 | -1.4182 | 0.02038 | -0.0617 | -69.5878
-15.5 | -1.3809 | 0.01903 | -0.0598 | -72.5644
-15 | -1.3409 | 0.01776 | -0.0582 | -75.5011
-14.5 | -1.2978 | 0.0167 | -0.0569 | -77.7126
-13 | -1.1553 | 0.01345 | -0.0549 | -85.8959
-12.5 | -1.1094 | 0.01239 | -0.0536 | -89.54
-12 | -1.0617 | 0.01152 | -0.0524 | -92.1615
-11.5 | -1.0116 | 0.01081 | -0.0517 | -93.58
-11 | -0.9602 | 0.01024 | -0.051 | -93.7695
-10.5 | -0.9077 | 0.00974 | -0.0506 | -93.193
-10 | -0.8548 | 0.00927 | -0.0501 | -92.2114
-9.5 | -0.8023 | 0.00866 | -0.0496 | -92.6443
-9 | -0.7488 | 0.00816 | -0.0492 | -91.7647
-8.5 | -0.6946 | 0.00779 | -0.0489 | -89.1656
-8 | -0.6396 | 0.00749 | -0.0487 | -85.3939
-7.5 | -0.5843 | 0.00724 | -0.0486 | -80.7044
-7 | -0.5287 | 0.00702 | -0.0485 | -75.3134
-6.5 | -0.4743 | 0.00656 | -0.0482 | -72.3018
-6 | -0.419 | 0.00625 | -0.048 | -67.04
-5.5 | -0.3635 | 0.00603 | -0.0478 | -60.2819
-5 | -0.3079 | 0.00591 | -0.0477 | -52.0981
-4.5 | -0.2522 | 0.00585 | -0.0476 | -43.1111
-4 | -0.1966 | 0.00579 | -0.0475 | -33.9551
-3.5 | -0.1411 | 0.00567 | -0.0474 | -24.8854
-3 | -0.0854 | 0.00561 | -0.0473 | -15.2228
-2.5 | -0.0295 | 0.00559 | -0.0472 | -5.2773
-2 | 0.0264 | 0.00556 | -0.0472 | 4.7482
-1.5 | 0.0816 | 0.00545 | -0.047 | 14.9725
-1 | 0.1369 | 0.00536 | -0.0469 | 25.541
0 | 0.2469 | 0.00514 | -0.0467 | 48.035
0.5 | 0.3011 | 0.00498 | -0.0465 | 60.4618
1 | 0.3556 | 0.00489 | -0.0464 | 72.7198
1.5 | 0.4102 | 0.00484 | -0.0462 | 84.7521
2 | 0.4646 | 0.00482 | -0.046 | 96.39
2.5 | 0.5191 | 0.00481 | -0.0458 | 107.921
3 | 0.573 | 0.00483 | -0.0455 | 118.6335
3.5 | 0.6259 | 0.00482 | -0.0449 | 129.8548
4 | 0.6765 | 0.00482 | -0.0437 | 140.3527
4.5 | 0.7404 | 0.0051 | -0.0457 | 145.1765
5 | 0.8039 | 0.00546 | -0.0477 | 147.2344
5.5 | 0.8669 | 0.00597 | -0.0497 | 145.2094
6 | 0.9283 | 0.00654 | -0.0514 | 141.9419
6.5 | 0.9755 | 0.00716 | -0.0499 | 136.243
7 | 1.021 | 0.00783 | -0.048 | 130.3959
7.5 | 1.0677 | 0.00842 | -0.0464 | 126.8052
8 | 1.1161 | 0.00888 | -0.0452 | 125.6869
8.5 | 1.1649 | 0.00929 | -0.0441 | 125.3929
9 | 1.2132 | 0.00977 | -0.0429 | 124.176
9.5 | 1.261 | 0.01029 | -0.0417 | 122.5462
10 | 1.3083 | 0.01085 | -0.0405 | 120.5806
10.5 | 1.3542 | 0.01149 | -0.0391 | 117.859
11 | 1.3977 | 0.01231 | -0.0374 | 113.5418
11.5 | 1.4426 | 0.01291 | -0.0359 | 111.7428
12 | 1.4865 | 0.01353 | -0.0344 | 109.867
12.5 | 1.5294 | 0.01414 | -0.0327 | 108.1612
13 | 1.5691 | 0.01489 | -0.0306 | 105.3794
13.5 | 1.6053 | 0.01573 | -0.0279 | 102.0534
14 | 1.632 | 0.01658 | -0.0235 | 98.4318
14.5 | 1.6536 | 0.01761 | -0.0185 | 93.9012
15 | 1.6763 | 0.01876 | -0.0143 | 89.355
15.5 | 1.6948 | 0.02027 | -0.01 | 83.6112
16 | 1.7109 | 0.0221 | -0.006 | 77.4163
16.5 | 1.7156 | 0.02495 | -0.0017 | 68.7615
17 | 1.7233 | 0.02805 | 0.0011 | 61.4367
17.5 | 1.7353 | 0.03125 | 0.0025 | 55.5296
18 | 1.7283 | 0.03694 | 0.003 | 46.7867
18.5 | 1.7129 | 0.04419 | 0.0022 | 38.7622
19 | 1.719 | 0.04921 | 0.0011 | 34.9319
19.5 | 1.6502 | 0.06463 | -0.0037 | 25.533
20 | 1.634 | 0.07275 | -0.0058 | 22.4605

## 99. Re 8M Mach 0.10 (1)
BIGFOIL.COM POLAR EXPORT
sd7084
SD7084 (9.6%) |  |  |  | Cl Max: | 1.199 | at alpha= | 10 | deg
JavaFoil+Calcfoil stall+Eppler ext transition |  |  |  | L/D Max: | 168.569 | at alpha= | 8 | deg
Re: | 8000000 |  |  | Cd Min: | 0.00561 | at alpha= | -0.5 | deg
Mach: | 0.1 |  |  | Cl=0 at alpha= | -2.1356 | deg
|  |  |  | @ Cl=0.1, Cd= | 0.0057219
|  |  |  | @ Cl=0.4, Cd= | 0.0056554
|  |  |  | @ Cl=0.6, Cd= | 0.0058557
alpha (deg) | Cl | Cd | Cm | Cl/Cd
-14.5 | -0.445 | 0.09823 | -0.017 | -4.529
-14 | -0.466 | 0.09489 | -0.017 | -4.906
-13.5 | -0.485 | 0.09018 | -0.017 | -5.376
-13 | -0.504 | 0.08249 | -0.018 | -6.115
-12.5 | -0.521 | 0.07751 | -0.018 | -6.724
-12 | -0.534 | 0.07335 | -0.018 | -7.287
-11.5 | -0.544 | 0.0696 | -0.018 | -7.82
-11 | -0.551 | 0.06558 | -0.019 | -8.406
-10.5 | -0.556 | 0.05982 | -0.02 | -9.294
-10 | -0.582 | 0.03775 | -0.027 | -15.424
-9.5 | -0.668 | 0.00935 | -0.035 | -71.379
-9 | -0.65 | 0.00743 | -0.035 | -87.475
-8.5 | -0.622 | 0.00793 | -0.036 | -78.469
-8 | -0.591 | 0.00759 | -0.036 | -77.794
-7.5 | -0.555 | 0.0074 | -0.037 | -75
-7 | -0.515 | 0.00721 | -0.037 | -71.454
-6.5 | -0.472 | 0.00693 | -0.037 | -68.051
-6 | -0.425 | 0.00679 | -0.038 | -62.61
-5.5 | -0.376 | 0.00668 | -0.038 | -56.279
-5 | -0.324 | 0.00655 | -0.038 | -49.492
-4.5 | -0.271 | 0.00642 | -0.039 | -42.174
-4 | -0.215 | 0.00634 | -0.039 | -33.953
-3.5 | -0.159 | 0.00625 | -0.04 | -25.405
-3 | -0.101 | 0.00619 | -0.04 | -16.371
-2.5 | -0.043 | 0.00608 | -0.04 | -7.073
-2 | 0.016 | 0.00597 | -0.041 | 2.643
-1.5 | 0.075 | 0.00576 | -0.041 | 12.99
-1 | 0.134 | 0.00567 | -0.042 | 23.648
-0.5 | 0.193 | 0.00561 | -0.042 | 34.456
0 | 0.252 | 0.00561 | -0.042 | 44.996
0.5 | 0.311 | 0.00563 | -0.043 | 55.32
1 | 0.37 | 0.00563 | -0.043 | 65.722
1.5 | 0.429 | 0.00568 | -0.044 | 75.561
2 | 0.488 | 0.00573 | -0.044 | 85.221
2.5 | 0.547 | 0.00581 | -0.045 | 94.153
3 | 0.605 | 0.00586 | -0.045 | 103.239
3.5 | 0.663 | 0.00596 | -0.045 | 111.259
4 | 0.721 | 0.00611 | -0.046 | 118.058
4.5 | 0.779 | 0.00625 | -0.046 | 124.654
5 | 0.836 | 0.00642 | -0.047 | 130.272
5.5 | 0.892 | 0.0067 | -0.047 | 133.213
6 | 0.946 | 0.00691 | -0.048 | 136.964
6.5 | 0.997 | 0.00633 | -0.048 | 157.538
7 | 1.046 | 0.00667 | -0.048 | 156.859
7.5 | 1.088 | 0.00747 | -0.049 | 145.588
8 | 1.125 | 0.00667 | -0.049 | 168.569
8.5 | 1.155 | 0.01013 | -0.05 | 113.939
9 | 1.177 | 0.0109 | -0.05 | 108.038
9.5 | 1.192 | 0.01161 | -0.05 | 102.663
10 | 1.199 | 0.01228 | -0.051 | 97.632
10.5 | 1.196 | 0.0131 | -0.051 | 91.276
11 | 1.185 | 0.01403 | -0.051 | 84.452
11.5 | 1.165 | 0.0153 | -0.051 | 76.155
12 | 1.138 | 0.01642 | -0.052 | 69.304
12.5 | 1.102 | 0.01806 | -0.052 | 61.052
13 | 1.06 | 0.02001 | -0.052 | 52.982
13.5 | 1.011 | 0.02296 | -0.051 | 44.019
14 | 0.954 | 0.0272 | -0.051 | 35.096
14.5 | 0.891 | 0.03482 | -0.05 | 25.586
15 | 0.83 | 0.04382 | -0.049 | 18.932

## 100. Re 8M Mach 0.10 (2)
BIGFOIL.COM POLAR EXPORT
sd7084
SD7084 (9.6%) |  |  |  | Cl Max: | 1.7141 | at alpha= | 17.5 | deg
XFOIL ncrit=9 |  |  |  | L/D Max: | 147.609 | at alpha= | 5 | deg
Re: | 8000000 |  |  | Cd Min: | 0.08847 | at alpha= | 20 | deg
Mach: | 0.1 |  |  | Cl=0 at alpha= | -2.2358 | deg
|  |  |  | @ Cl=0.1, Cd= | 0.0054311
|  |  |  | @ Cl=0.4, Cd= | 0.0048614
|  |  |  | @ Cl=0.6, Cd= | 0.0048356
alpha (deg) | Cl | Cd | Cm | Cl/Cd
-17.5 | -1.3812 | 0.03402 | -0.0805 | -40.5996
-17 | -1.4078 | 0.02845 | -0.0794 | -49.4833
-16.5 | -1.4232 | 0.02566 | -0.0722 | -55.4638
-16 | -1.4098 | 0.02315 | -0.0679 | -60.8985
-15.5 | -1.3813 | 0.02115 | -0.065 | -65.3097
-15 | -1.3461 | 0.01943 | -0.0627 | -69.2795
-14.5 | -1.3053 | 0.01806 | -0.0609 | -72.2757
-14 | -1.2556 | 0.01669 | -0.0606 | -75.2307
-13.5 | -1.2057 | 0.01557 | -0.0601 | -77.4374
-13 | -1.1609 | 0.01463 | -0.0583 | -79.3506
-12.5 | -1.1173 | 0.01325 | -0.0563 | -84.3245
-12 | -1.0703 | 0.01215 | -0.0548 | -88.0905
-11.5 | -1.0206 | 0.01123 | -0.0537 | -90.8816
-11 | -0.9691 | 0.01053 | -0.0528 | -92.0323
-10.5 | -0.9162 | 0.00995 | -0.0521 | -92.0804
-9.5 | -0.8087 | 0.00893 | -0.0509 | -90.5599
-9 | -0.7552 | 0.0083 | -0.0503 | -90.988
-8.5 | -0.7004 | 0.00789 | -0.0499 | -88.7706
-8 | -0.6449 | 0.00755 | -0.0496 | -85.4172
-7.5 | -0.589 | 0.00729 | -0.0494 | -80.7956
-7 | -0.5328 | 0.00706 | -0.0492 | -75.4674
-6.5 | -0.4777 | 0.00663 | -0.0488 | -72.0513
-6 | -0.422 | 0.00629 | -0.0485 | -67.0906
-5.5 | -0.3661 | 0.00606 | -0.0483 | -60.4125
-5 | -0.31 | 0.00592 | -0.0482 | -52.3649
-4.5 | -0.254 | 0.00586 | -0.048 | -43.3447
-4 | -0.1978 | 0.00581 | -0.0479 | -34.0448
-3.5 | -0.142 | 0.00568 | -0.0477 | -25
-3 | -0.0859 | 0.00562 | -0.0476 | -15.2847
-2.5 | -0.0297 | 0.00559 | -0.0475 | -5.3131
-2 | 0.0265 | 0.00556 | -0.0474 | 4.7662
-1.5 | 0.0821 | 0.00546 | -0.0473 | 15.0366
-1 | 0.1378 | 0.00537 | -0.0472 | 25.6611
-0.5 | 0.193 | 0.00522 | -0.0471 | 36.9732
0 | 0.2483 | 0.00515 | -0.047 | 48.2136
0.5 | 0.3029 | 0.00498 | -0.0468 | 60.8233
1 | 0.3577 | 0.0049 | -0.0466 | 73
1.5 | 0.4125 | 0.00485 | -0.0464 | 85.0515
2 | 0.4672 | 0.00483 | -0.0462 | 96.7288
2.5 | 0.522 | 0.00482 | -0.046 | 108.2988
3 | 0.5763 | 0.00484 | -0.0457 | 119.0702
3.5 | 0.6295 | 0.00483 | -0.0451 | 130.3313
4 | 0.6805 | 0.00484 | -0.0438 | 140.5992
4.5 | 0.745 | 0.00511 | -0.0458 | 145.7926
5 | 0.8089 | 0.00548 | -0.0478 | 147.6095
5.5 | 0.8724 | 0.00599 | -0.0498 | 145.6427
6 | 0.9343 | 0.00657 | -0.0515 | 142.207
6.5 | 0.9813 | 0.0072 | -0.0498 | 136.2917
7.5 | 1.0742 | 0.00847 | -0.0462 | 126.8241
8.5 | 1.1722 | 0.00936 | -0.0437 | 125.235
9 | 1.2207 | 0.00986 | -0.0424 | 123.8032
9.5 | 1.2689 | 0.0104 | -0.0411 | 122.0096
10 | 1.3163 | 0.01099 | -0.0398 | 119.7725
10.5 | 1.3621 | 0.01169 | -0.0382 | 116.5184
11 | 1.4058 | 0.01251 | -0.0362 | 112.3741
11.5 | 1.4516 | 0.01309 | -0.0348 | 110.8938
12 | 1.4954 | 0.01373 | -0.033 | 108.9148
12.5 | 1.5378 | 0.01441 | -0.031 | 106.7176
13 | 1.5763 | 0.01523 | -0.0285 | 103.4997
13.5 | 1.6085 | 0.01616 | -0.0248 | 99.5359
14 | 1.6299 | 0.01715 | -0.0193 | 95.0379
14.5 | 1.6512 | 0.01836 | -0.0144 | 89.9346
15 | 1.6724 | 0.01974 | -0.0101 | 84.7214
15.5 | 1.6885 | 0.02157 | -0.0057 | 78.28
16 | 1.7017 | 0.02382 | -0.0018 | 71.44
16.5 | 1.7023 | 0.02742 | 0.0019 | 62.0824
17 | 1.7071 | 0.03138 | 0.0037 | 54.4009
17.5 | 1.7141 | 0.0357 | 0.0042 | 48.014
18 | 1.697 | 0.04313 | 0.0035 | 39.3462
18.5 | 1.6692 | 0.0527 | 0.001 | 31.6736
19 | 1.6662 | 0.05927 | -0.0008 | 28.112
19.5 | 1.5746 | 0.07832 | -0.0074 | 20.1047
20 | 1.5532 | 0.08847 | -0.0116 | 17.5562

## 101. Re 8M Mach 0.25 (1)
BIGFOIL.COM POLAR EXPORT
sd7084
SD7084 (9.6%) |  |  |  | Cl Max: | 1.176 | at alpha= | 9 | deg
JavaFoil+Calcfoil stall+Eppler ext transition |  |  |  | L/D Max: | 167.276 | at alpha= | 7.5 | deg
Re: | 8000000 |  |  | Cd Min: | 0.00565 | at alpha= | -0.5 | deg
Mach: | 0.25 |  |  | Cl=0 at alpha= | -2.1333 | deg
|  |  |  | @ Cl=0.1, Cd= | 0.0057972
|  |  |  | @ Cl=0.4, Cd= | 0.0057095
|  |  |  | @ Cl=0.6, Cd= | 0.04922
alpha (deg) | Cl | Cd | Cm | Cl/Cd
-13.5 | -0.197 | 0.09284 | -0.018 | -2.123
-13 | -0.259 | 0.08982 | -0.017 | -2.884
-12.5 | -0.313 | 0.08418 | -0.017 | -3.718
-12 | -0.361 | 0.0786 | -0.018 | -4.594
-11.5 | -0.404 | 0.07237 | -0.019 | -5.581
-11 | -0.44 | 0.06764 | -0.019 | -6.499
-10.5 | -0.468 | 0.06297 | -0.02 | -7.437
-10 | -0.49 | 0.05769 | -0.021 | -8.494
-9.5 | -0.501 | 0.05488 | -0.021 | -9.124
-9 | -0.498 | 0.05154 | -0.021 | -9.671
-8.5 | -0.597 | 0.00753 | -0.037 | -79.296
-8 | -0.576 | 0.00803 | -0.037 | -71.791
-7.5 | -0.548 | 0.00765 | -0.038 | -71.599
-7 | -0.514 | 0.00741 | -0.038 | -69.338
-6.5 | -0.474 | 0.00709 | -0.038 | -66.865
-6 | -0.43 | 0.0069 | -0.039 | -62.302
-5.5 | -0.382 | 0.00676 | -0.039 | -56.47
-5 | -0.331 | 0.00662 | -0.04 | -49.914
-4.5 | -0.277 | 0.00648 | -0.04 | -42.698
-4 | -0.221 | 0.00639 | -0.04 | -34.541
-3.5 | -0.163 | 0.00634 | -0.041 | -25.7
-3 | -0.104 | 0.00625 | -0.041 | -16.629
-2.5 | -0.044 | 0.00614 | -0.042 | -7.194
-2 | 0.016 | 0.006 | -0.042 | 2.7
-1.5 | 0.077 | 0.00585 | -0.042 | 13.155
-1 | 0.138 | 0.00571 | -0.043 | 24.146
-0.5 | 0.199 | 0.00565 | -0.043 | 35.151
0 | 0.259 | 0.00565 | -0.044 | 45.89
0.5 | 0.32 | 0.00567 | -0.044 | 56.425
1 | 0.381 | 0.0057 | -0.045 | 66.8
1.5 | 0.441 | 0.00573 | -0.045 | 76.973
2 | 0.501 | 0.00581 | -0.045 | 86.255
2.5 | 0.562 | 0.00587 | -0.046 | 95.638
3 | 0.622 | 0.00596 | -0.046 | 104.238
3.5 | 0.681 | 0.00607 | -0.047 | 112.206
4 | 0.741 | 0.00623 | -0.047 | 118.884
4.5 | 0.8 | 0.00639 | -0.048 | 125.18
5 | 0.859 | 0.00664 | -0.048 | 129.358
5.5 | 0.916 | 0.00603 | -0.048 | 151.877
6 | 0.969 | 0.00624 | -0.049 | 155.234
6.5 | 1.022 | 0.00658 | -0.049 | 155.218
7 | 1.07 | 0.00698 | -0.05 | 153.266
7.5 | 1.109 | 0.00663 | -0.05 | 167.276
8 | 1.141 | 0.01008 | -0.05 | 113.27
8.5 | 1.164 | 0.01088 | -0.051 | 106.985
9 | 1.176 | 0.01162 | -0.051 | 101.224
9.5 | 1.176 | 0.01254 | -0.051 | 93.809
10 | 1.163 | 0.01342 | -0.052 | 86.685
10.5 | 1.136 | 0.01451 | -0.052 | 78.267
11 | 1.093 | 0.01591 | -0.052 | 68.691
11.5 | 1.036 | 0.01744 | -0.052 | 59.42
12 | 0.966 | 0.01933 | -0.052 | 49.962
12.5 | 0.882 | 0.022 | -0.052 | 40.089
13 | 0.781 | 0.02772 | -0.051 | 28.177
13.5 | 0.673 | 0.03661 | -0.05 | 18.39
14 | 0.563 | 0.04922 | -0.048 | 11.436

## 102. Re 8M Mach 0.25 (2)
BIGFOIL.COM POLAR EXPORT
sd7084
SD7084 (9.6%) |  |  |  | Cl Max: | 1.5543 | at alpha= | 13.5 | deg
XFOIL ncrit=9 |  |  |  | L/D Max: | 149.144 | at alpha= | 5 | deg
Re: | 8000000 |  |  | Cd Min: | 0.17822 | at alpha= | -16.5 | deg
Mach: | 0.25 |  |  | Cl=0 at alpha= | -2.2359 | deg
|  |  |  | @ Cl=0.1, Cd= | 0.0054615
|  |  |  | @ Cl=0.4, Cd= | 0.0049126
|  |  |  | @ Cl=0.6, Cd= | 0.0049
alpha (deg) | Cl | Cd | Cm | Cl/Cd
-16.5 | -0.4888 | 0.17822 | 0.0278 | -2.7427
-16 | -0.4731 | 0.17242 | 0.0233 | -2.7439
-15.5 | -0.4591 | 0.16597 | 0.0185 | -2.7662
-14.5 | -0.4509 | 0.14772 | 0.0029 | -3.0524
-14 | -0.567 | 0.14038 | -0.0035 | -4.039
-13.5 | -0.5779 | 0.12872 | -0.0079 | -4.4896
-12.5 | -0.9615 | 0.03644 | -0.078 | -26.3858
-12 | -1.0135 | 0.0264 | -0.0759 | -38.3902
-11.5 | -1.0262 | 0.01952 | -0.0697 | -52.5717
-11 | -0.9971 | 0.01563 | -0.0659 | -63.794
-10.5 | -0.9558 | 0.01275 | -0.0627 | -74.9647
-10 | -0.9032 | 0.0113 | -0.0605 | -79.9292
-9.5 | -0.8473 | 0.0103 | -0.0587 | -82.2621
-9 | -0.7899 | 0.00949 | -0.0572 | -83.235
-8.5 | -0.7316 | 0.00891 | -0.056 | -82.11
-8 | -0.6743 | 0.00811 | -0.0547 | -83.1443
-7.5 | -0.6153 | 0.00768 | -0.0538 | -80.1172
-7 | -0.556 | 0.00734 | -0.0531 | -75.7493
-6.5 | -0.4964 | 0.00711 | -0.0525 | -69.8172
-6 | -0.4388 | 0.00656 | -0.0517 | -66.8902
-5.5 | -0.3803 | 0.00625 | -0.0511 | -60.848
-5 | -0.3218 | 0.00606 | -0.0507 | -53.1023
-4.5 | -0.2635 | 0.00594 | -0.0502 | -44.3603
-4 | -0.205 | 0.00588 | -0.0499 | -34.8639
-3.5 | -0.1471 | 0.00574 | -0.0496 | -25.6272
-3 | -0.0889 | 0.00566 | -0.0493 | -15.7067
-2.5 | -0.0308 | 0.00563 | -0.0491 | -5.4707
-2 | 0.0275 | 0.00561 | -0.049 | 4.902
-1.5 | 0.0848 | 0.00548 | -0.0488 | 15.4745
-1 | 0.1423 | 0.00541 | -0.0486 | 26.3031
-0.5 | 0.1993 | 0.00528 | -0.0484 | 37.7462
0 | 0.2563 | 0.00519 | -0.0483 | 49.3834
0.5 | 0.3125 | 0.00502 | -0.048 | 62.251
1 | 0.369 | 0.00494 | -0.0478 | 74.6964
1.5 | 0.4255 | 0.00489 | -0.0476 | 87.0143
2 | 0.482 | 0.00487 | -0.0473 | 98.9733
2.5 | 0.5383 | 0.0049 | -0.047 | 109.8571
3.5 | 0.6495 | 0.0049 | -0.0458 | 132.551
4 | 0.7026 | 0.00493 | -0.0446 | 142.5152
4.5 | 0.7702 | 0.00519 | -0.0466 | 148.4008
5 | 0.8367 | 0.00561 | -0.0486 | 149.1444
5.5 | 0.9028 | 0.00615 | -0.0504 | 146.7967
6 | 0.9654 | 0.00681 | -0.0515 | 141.7621
6.5 | 1.0123 | 0.00751 | -0.0491 | 134.7936
7 | 1.0589 | 0.0083 | -0.0466 | 127.5783
7.5 | 1.1096 | 0.0088 | -0.0448 | 126.0909
8 | 1.1609 | 0.00927 | -0.0431 | 125.2319
8.5 | 1.2119 | 0.00978 | -0.0413 | 123.9162
9 | 1.2622 | 0.01038 | -0.0394 | 121.5992
9.5 | 1.3115 | 0.01106 | -0.0373 | 118.5805
10 | 1.3577 | 0.01196 | -0.0347 | 113.5201
10.5 | 1.4046 | 0.01275 | -0.0322 | 110.1647
11 | 1.4498 | 0.01359 | -0.0294 | 106.6814
11.5 | 1.4915 | 0.01457 | -0.026 | 102.3679
12 | 1.5243 | 0.01587 | -0.0213 | 96.0491
12.5 | 1.5382 | 0.01739 | -0.0135 | 88.4531
13 | 1.5502 | 0.01936 | -0.0066 | 80.0723
13.5 | 1.5543 | 0.02216 | -0.0002 | 70.1399
14 | 1.5522 | 0.02607 | 0.0048 | 59.5397
14.5 | 1.5488 | 0.03119 | 0.0071 | 49.6569
15 | 1.5303 | 0.0388 | 0.007 | 39.4407
15.5 | 1.5016 | 0.04879 | 0.0042 | 30.7768
16 | 1.4668 | 0.06057 | -0.0006 | 24.2166
16.5 | 1.4122 | 0.07546 | -0.0069 | 18.7146
17 | 1.3667 | 0.08876 | -0.0116 | 15.3977
17.5 | 1.3282 | 0.10249 | -0.0178 | 12.9593
18 | 1.2845 | 0.11863 | -0.0266 | 10.8278
18.5 | 1.2442 | 0.13527 | -0.0364 | 9.1979

## 103. Re 8M Mach 0.50 (1)
BIGFOIL.COM POLAR EXPORT
sd7084
SD7084 (9.6%) |  |  |  | Cl Max: | 1.202 | at alpha= | 20 | deg
JavaFoil+Calcfoil stall+Eppler ext transition |  |  |  | L/D Max: | 176.274 | at alpha= | 6 | deg
Re: | 8000000 |  |  | Cd Min: | 0.00573 | at alpha= | 3.5 | deg
Mach: | 0.5 |  |  | Cl=0 at alpha= | -2.1343 | deg
|  |  |  | @ Cl=0.1, Cd= | 0.0060629
|  |  |  | @ Cl=0.4, Cd= | 0.0059043
|  |  |  | @ Cl=0.6, Cd= | 0.0061576
alpha (deg) | Cl | Cd | Cm | Cl/Cd
-20 | -0.962 | 0.14921 | -0.021 | -6.45
-19.5 | -0.935 | 0.14555 | -0.021 | -6.425
-19 | -0.907 | 0.14086 | -0.02 | -6.439
-18.5 | -0.879 | 0.13836 | -0.02 | -6.352
-18 | -0.852 | 0.13263 | -0.02 | -6.427
-17.5 | -0.826 | 0.12824 | -0.02 | -6.443
-17 | -0.8 | 0.12292 | -0.02 | -6.507
-16.5 | -0.775 | 0.12363 | -0.021 | -6.266
-16 | -0.748 | 0.11661 | -0.021 | -6.418
-15.5 | -0.722 | 0.1126 | -0.021 | -6.409
-15 | -0.694 | 0.10611 | -0.021 | -6.542
-14.5 | -0.666 | 0.10326 | -0.02 | -6.449
-14 | -0.639 | 0.09953 | -0.02 | -6.416
-13.5 | -0.612 | 0.09395 | -0.02 | -6.514
-13 | -0.585 | 0.09237 | -0.02 | -6.338
-12.5 | -0.559 | 0.09442 | -0.02 | -5.92
-12 | -0.533 | 0.08651 | -0.021 | -6.156
-11.5 | -0.506 | 0.08093 | -0.02 | -6.246
-11 | -0.478 | 0.07685 | -0.02 | -6.224
-10.5 | -0.452 | 0.06857 | -0.021 | -6.592
-10 | -0.425 | 0.06325 | -0.021 | -6.727
-9.5 | -0.399 | 0.05912 | -0.022 | -6.748
-9 | -0.372 | 0.05454 | -0.022 | -6.827
-8.5 | -0.343 | 0.06222 | -0.019 | -5.517
-8 | -0.317 | 0.05448 | -0.02 | -5.812
-7.5 | -0.291 | 0.04872 | -0.022 | -5.966
-7 | -0.265 | 0.04428 | -0.024 | -5.977
-6.5 | -0.293 | 0.00726 | -0.043 | -40.316
-6 | -0.259 | 0.00767 | -0.043 | -33.827
-5.5 | -0.355 | 0.0075 | -0.044 | -47.406
-5 | -0.338 | 0.00722 | -0.044 | -46.868
-4.5 | -0.295 | 0.00693 | -0.045 | -42.522
-4 | -0.24 | 0.00675 | -0.045 | -35.549
-3.5 | -0.179 | 0.00658 | -0.046 | -27.228
-3 | -0.115 | 0.00646 | -0.046 | -17.834
-2.5 | -0.049 | 0.0064 | -0.046 | -7.678
-2 | 0.018 | 0.00626 | -0.047 | 2.89
-1.5 | 0.086 | 0.0061 | -0.047 | 14.074
-1 | 0.154 | 0.00592 | -0.048 | 26.025
-0.5 | 0.222 | 0.00586 | -0.048 | 37.865
0 | 0.29 | 0.00586 | -0.049 | 49.478
0.5 | 0.357 | 0.00586 | -0.049 | 61.046
1 | 0.425 | 0.00593 | -0.05 | 71.685
1.5 | 0.493 | 0.006 | -0.05 | 82.119
2 | 0.56 | 0.00608 | -0.051 | 92.095
2.5 | 0.627 | 0.00621 | -0.051 | 101.006
3 | 0.694 | 0.00633 | -0.052 | 109.661
3.5 | 0.76 | 0.00573 | -0.052 | 132.515
4 | 0.825 | 0.00591 | -0.053 | 139.769
4.5 | 0.89 | 0.0061 | -0.053 | 145.872
5 | 0.954 | 0.00639 | -0.054 | 149.433
5.5 | 1.015 | 0.00666 | -0.054 | 152.397
6 | 1.069 | 0.00607 | -0.054 | 176.274
6.5 | 1.118 | 0.0097 | -0.055 | 115.227
7 | 1.151 | 0.01129 | -0.055 | 101.948
7.5 | 1.149 | 0.0123 | -0.056 | 93.414
8 | 1.065 | 0.01436 | -0.056 | 74.177
8.5 | 0.692 | 0.01674 | -0.056 | 41.367
9 | 0.702 | 0.02238 | -0.054 | 31.354
9.5 | 0.748 | 0.01958 | -0.056 | 38.23
10 | 0.737 | 0.03198 | -0.052 | 23.049
10.5 | 0.689 | 0.07162 | -0.038 | 9.625
11 | 0.736 | 0.06111 | -0.044 | 12.048
11.5 | 0.761 | 0.06713 | -0.044 | 11.343
12 | 0.782 | 0.0766 | -0.042 | 10.203
12.5 | 0.79 | 0.08763 | -0.036 | 9.017
13 | 0.834 | 0.0835 | -0.043 | 9.983
13.5 | 0.867 | 0.08368 | -0.045 | 10.365
14 | 0.88 | 0.10181 | -0.042 | 8.641
14.5 | 0.901 | 0.10275 | -0.04 | 8.769
15 | 0.94 | 0.09878 | -0.044 | 9.52
15.5 | 0.971 | 0.10166 | -0.046 | 9.55
16 | 0.993 | 0.11167 | -0.045 | 8.891
16.5 | 1.005 | 0.11912 | -0.042 | 8.441
17 | 1.042 | 0.11649 | -0.045 | 8.943
17.5 | 1.073 | 0.11861 | -0.046 | 9.049
18 | 1.103 | 0.12151 | -0.048 | 9.077
18.5 | 1.126 | 0.13069 | -0.047 | 8.618
19 | 1.139 | 0.15466 | -0.045 | 7.363
19.5 | 1.167 | 0.14186 | -0.046 | 8.225
20 | 1.202 | 0.13762 | -0.048 | 8.737

## 104. Re 8M Mach 0.50 (2)
BIGFOIL.COM POLAR EXPORT
sd7084
SD7084 (9.6%) |  |  |  | Cl Max: | 1.3489 | at alpha= | 8.5 | deg
XFOIL ncrit=9 |  |  |  | L/D Max: | 156.019 | at alpha= | 5 | deg
Re: | 8000000 |  |  | Cd Min: | 0.26656 | at alpha= | -20 | deg
Mach: | 0.5 |  |  | Cl=0 at alpha= | -2.232 | deg
|  |  |  | @ Cl=0.1, Cd= | 0.005735
|  |  |  | @ Cl=0.4, Cd= | 0.0051706
|  |  |  | @ Cl=0.6, Cd= | 0.0051547
alpha (deg) | Cl | Cd | Cm | Cl/Cd
-20 | -0.7492 | 0.26656 | 0.0525 | -2.8106
-19.5 | -0.7271 | 0.25828 | 0.0476 | -2.8152
-19 | -0.7049 | 0.25003 | 0.0427 | -2.8193
-18.5 | -0.6828 | 0.24177 | 0.0379 | -2.8242
-17 | -0.6198 | 0.21616 | 0.0237 | -2.8673
-16.5 | -0.5997 | 0.20736 | 0.0191 | -2.8921
-16 | -0.5798 | 0.19863 | 0.0147 | -2.919
-15.5 | -0.5601 | 0.19046 | 0.0104 | -2.9408
-15 | -0.539 | 0.18338 | 0.0065 | -2.9393
-14.5 | -0.5223 | 0.17474 | 0.0026 | -2.989
-14 | -0.5047 | 0.16693 | -0.001 | -3.0234
-13.5 | -0.4899 | 0.15882 | -0.0043 | -3.0846
-13 | -0.4782 | 0.15061 | -0.0071 | -3.1751
-12.5 | -0.4699 | 0.14189 | -0.0098 | -3.3117
-12 | -0.463 | 0.13341 | -0.0124 | -3.4705
-11.5 | -0.4565 | 0.12486 | -0.0154 | -3.6561
-10 | -0.4335 | 0.10062 | -0.0251 | -4.3083
-9.5 | -0.4173 | 0.08871 | -0.0363 | -4.7041
-9 | -0.3925 | 0.07667 | -0.0508 | -5.1193
-8.5 | -0.3776 | 0.06591 | -0.0628 | -5.729
-8 | -0.3995 | 0.05664 | -0.0672 | -7.0533
-7.5 | -0.4271 | 0.04853 | -0.0721 | -8.8007
-7 | -0.4425 | 0.03882 | -0.0762 | -11.3988
-6.5 | -0.4539 | 0.02843 | -0.0766 | -15.9655
-6 | -0.4432 | 0.01975 | -0.0739 | -22.4405
-5.5 | -0.4257 | 0.01106 | -0.0688 | -38.4901
-5 | -0.3726 | 0.00776 | -0.0646 | -48.0155
-4.5 | -0.3054 | 0.00698 | -0.062 | -43.7536
-4 | -0.2381 | 0.00643 | -0.06 | -37.0295
-3.5 | -0.1702 | 0.00615 | -0.0586 | -27.6748
-3 | -0.103 | 0.00592 | -0.0574 | -17.3986
-2.5 | -0.0358 | 0.00581 | -0.0565 | -6.1618
-2 | 0.031 | 0.00577 | -0.0558 | 5.3726
-1.5 | 0.0975 | 0.00574 | -0.0553 | 16.9861
-0.5 | 0.2272 | 0.00548 | -0.0542 | 41.4599
0 | 0.2916 | 0.00539 | -0.0538 | 54.1002
0.5 | 0.3549 | 0.00522 | -0.0533 | 67.9885
1 | 0.4188 | 0.00515 | -0.0528 | 81.3204
1.5 | 0.4828 | 0.00514 | -0.0522 | 93.93
2 | 0.5468 | 0.00513 | -0.0516 | 106.5887
2.5 | 0.6114 | 0.00516 | -0.0509 | 118.4884
3 | 0.6754 | 0.00518 | -0.05 | 130.3861
3.5 | 0.7378 | 0.00524 | -0.0485 | 140.8015
4 | 0.8048 | 0.00532 | -0.0476 | 151.2782
5 | 0.9642 | 0.00618 | -0.0509 | 156.0194
5.5 | 1.0425 | 0.00689 | -0.0519 | 151.3062
6 | 1.0964 | 0.00784 | -0.0478 | 139.8469
6.5 | 1.1465 | 0.00891 | -0.0427 | 128.6756
7 | 1.2055 | 0.00956 | -0.0385 | 126.0983
7.5 | 1.2632 | 0.01035 | -0.0338 | 122.0483
8 | 1.3147 | 0.01151 | -0.0276 | 114.2224
8.5 | 1.3489 | 0.01345 | -0.0187 | 100.29
9 | 1.3477 | 0.01603 | -0.0056 | 84.0736
9.5 | 1.3351 | 0.02035 | 0.0049 | 65.6069
10 | 1.3116 | 0.02699 | 0.0106 | 48.5958
10.5 | 1.2793 | 0.03627 | 0.0105 | 35.2716
11 | 1.2434 | 0.04786 | 0.0057 | 25.9799
11.5 | 1.204 | 0.06066 | -0.0007 | 19.8483
12 | 1.1649 | 0.0734 | -0.0066 | 15.8706
12.5 | 1.1245 | 0.08609 | -0.0119 | 13.0619
13 | 1.092 | 0.09824 | -0.0171 | 11.1156
13.5 | 1.0622 | 0.11152 | -0.024 | 9.5247

## 105. Re 10M Mach 0.00 (1)
BIGFOIL.COM POLAR EXPORT
sd7084
SD7084 (9.6%) |  |  |  | Cl Max: | 1.204 | at alpha= | 10.5 | deg
JavaFoil+Calcfoil stall+Eppler ext transition |  |  |  | L/D Max: | 171.099 | at alpha= | 8.5 | deg
Re: | 10000000 |  |  | Cd Min: | 0.00562 | at alpha= | 0 | deg
Mach: | 0 |  |  | Cl=0 at alpha= | -2.1356 | deg
|  |  |  | @ Cl=0.1, Cd= | 0.0057348
|  |  |  | @ Cl=0.4, Cd= | 0.0056625
|  |  |  | @ Cl=0.6, Cd= | 0.0058569
alpha (deg) | Cl | Cd | Cm | Cl/Cd
-15 | -0.462 | 0.10368 | -0.016 | -4.455
-14.5 | -0.481 | 0.09632 | -0.017 | -4.994
-14 | -0.499 | 0.09211 | -0.017 | -5.412
-13.5 | -0.516 | 0.0858 | -0.018 | -6.014
-13 | -0.532 | 0.08005 | -0.018 | -6.643
-12.5 | -0.545 | 0.0749 | -0.019 | -7.279
-12 | -0.556 | 0.07011 | -0.019 | -7.931
-11.5 | -0.563 | 0.06628 | -0.02 | -8.497
-11 | -0.571 | 0.05935 | -0.021 | -9.616
-10.5 | -0.585 | 0.04587 | -0.025 | -12.75
-10 | -0.685 | 0.0095 | -0.034 | -72.131
-9.5 | -0.676 | 0.0075 | -0.035 | -90.16
-9 | -0.654 | 0.00799 | -0.035 | -81.856
-8.5 | -0.625 | 0.00771 | -0.036 | -81.043
-8 | -0.592 | 0.00739 | -0.036 | -80.1
-7.5 | -0.555 | 0.00723 | -0.036 | -76.785
-7 | -0.515 | 0.00699 | -0.037 | -73.656
-6.5 | -0.471 | 0.00678 | -0.037 | -69.427
-6 | -0.424 | 0.00665 | -0.038 | -63.808
-5.5 | -0.375 | 0.00652 | -0.038 | -57.448
-5 | -0.323 | 0.00641 | -0.038 | -50.38
-4.5 | -0.27 | 0.00633 | -0.039 | -42.567
-4 | -0.214 | 0.00623 | -0.039 | -34.398
-3.5 | -0.158 | 0.00616 | -0.039 | -25.683
-3 | -0.101 | 0.0061 | -0.04 | -16.515
-2.5 | -0.043 | 0.00597 | -0.04 | -7.165
-2 | 0.016 | 0.00593 | -0.041 | 2.647
-1.5 | 0.074 | 0.00577 | -0.041 | 12.909
-1 | 0.133 | 0.00569 | -0.041 | 23.468
-0.5 | 0.192 | 0.00564 | -0.042 | 34.108
0 | 0.251 | 0.00562 | -0.042 | 44.659
0.5 | 0.31 | 0.00564 | -0.043 | 54.933
1 | 0.368 | 0.00563 | -0.043 | 65.45
1.5 | 0.427 | 0.00569 | -0.044 | 75.081
2 | 0.486 | 0.00571 | -0.044 | 85.036
2.5 | 0.544 | 0.00577 | -0.044 | 94.319
3 | 0.602 | 0.00586 | -0.045 | 102.82
3.5 | 0.66 | 0.00594 | -0.045 | 111.079
4 | 0.718 | 0.00608 | -0.046 | 118.061
4.5 | 0.775 | 0.00623 | -0.046 | 124.44
5 | 0.832 | 0.00646 | -0.046 | 128.789
5.5 | 0.888 | 0.00662 | -0.047 | 133.991
6 | 0.941 | 0.00687 | -0.047 | 137.088
6.5 | 0.994 | 0.00633 | -0.048 | 157.016
7 | 1.042 | 0.00669 | -0.048 | 155.842
7.5 | 1.084 | 0.00736 | -0.049 | 147.325
8 | 1.122 | 0.00757 | -0.049 | 148.089
8.5 | 1.153 | 0.00674 | -0.049 | 171.099
9 | 1.177 | 0.01035 | -0.05 | 113.717
9.5 | 1.194 | 0.011 | -0.05 | 108.523
10 | 1.203 | 0.01162 | -0.05 | 103.543
10.5 | 1.204 | 0.01236 | -0.051 | 97.419
11 | 1.197 | 0.01317 | -0.051 | 90.895
11.5 | 1.182 | 0.0143 | -0.051 | 82.673
12 | 1.16 | 0.0152 | -0.051 | 76.314
12.5 | 1.131 | 0.01648 | -0.052 | 68.663
13 | 1.094 | 0.01849 | -0.052 | 59.184
13.5 | 1.053 | 0.02052 | -0.052 | 51.303
14 | 1.006 | 0.02338 | -0.051 | 43.023
14.5 | 0.95 | 0.02869 | -0.051 | 33.13
15 | 0.907 | 0.03063 | -0.051 | 29.6
15.5 | 0.852 | 0.03758 | -0.05 | 22.662

## 106. Re 10M Mach 0.00 (2)
BIGFOIL.COM POLAR EXPORT
sd7084
SD7084 (9.6%) |  |  |  | Cl Max: | 1.7517 | at alpha= | 17.5 | deg
XFOIL ncrit=9 |  |  |  | L/D Max: | 149.473 | at alpha= | 5 | deg
Re: | 10000000 |  |  | Cd Min: | 0.07283 | at alpha= | 20 | deg
Mach: | 0 |  |  | Cl=0 at alpha= | -2.2255 | deg
|  |  |  | @ Cl=0.1, Cd= | 0.0053691
|  |  |  | @ Cl=0.4, Cd= | 0.0048864
|  |  |  | @ Cl=0.6, Cd= | 0.00487
alpha (deg) | Cl | Cd | Cm | Cl/Cd
-19 | -1.4586 | 0.03858 | -0.0754 | -37.8072
-18.5 | -1.4879 | 0.03032 | -0.0795 | -49.0732
-18 | -1.5069 | 0.0263 | -0.0759 | -57.2966
-17.5 | -1.5237 | 0.02363 | -0.0679 | -64.4816
-17 | -1.5014 | 0.02178 | -0.0646 | -68.9348
-16.5 | -1.471 | 0.02015 | -0.0621 | -73.0025
-16 | -1.4354 | 0.01872 | -0.0601 | -76.6774
-15.5 | -1.3956 | 0.01749 | -0.0584 | -79.7942
-15 | -1.3534 | 0.01635 | -0.057 | -82.7768
-14.5 | -1.3007 | 0.01531 | -0.0575 | -84.9575
-14 | -1.2558 | 0.01439 | -0.0562 | -87.2689
-13.5 | -1.2104 | 0.01358 | -0.0548 | -89.1311
-13 | -1.1624 | 0.01284 | -0.0538 | -90.5296
-12.5 | -1.1148 | 0.01199 | -0.0527 | -92.9775
-12 | -1.0666 | 0.01105 | -0.0516 | -96.5249
-11.5 | -1.0167 | 0.01026 | -0.0509 | -99.0936
-11 | -0.9651 | 0.00968 | -0.0503 | -99.7004
-10.5 | -0.9123 | 0.00919 | -0.0498 | -99.2709
-10 | -0.8591 | 0.00875 | -0.0494 | -98.1829
-9.5 | -0.8051 | 0.00834 | -0.0491 | -96.5348
-9 | -0.7519 | 0.0078 | -0.0487 | -96.3974
-8.5 | -0.6975 | 0.0074 | -0.0484 | -94.2568
-8 | -0.6425 | 0.00709 | -0.0482 | -90.6206
-7.5 | -0.5871 | 0.00684 | -0.0481 | -85.8333
-7 | -0.5315 | 0.00662 | -0.048 | -80.287
-6.5 | -0.4758 | 0.00643 | -0.0479 | -73.9969
-6 | -0.421 | 0.00607 | -0.0477 | -69.3575
-5.5 | -0.3656 | 0.00586 | -0.0475 | -62.3891
-5 | -0.3102 | 0.00576 | -0.0473 | -53.8542
-4.5 | -0.2544 | 0.00571 | -0.0473 | -44.5534
-4 | -0.1984 | 0.00568 | -0.0472 | -34.9296
-3.5 | -0.1427 | 0.00559 | -0.0471 | -25.5277
-3 | -0.0868 | 0.00553 | -0.0471 | -15.6962
-2.5 | -0.0308 | 0.00549 | -0.047 | -5.6102
-2 | 0.0253 | 0.00547 | -0.047 | 4.6252
-1 | 0.1364 | 0.00532 | -0.0469 | 25.6391
-0.5 | 0.1916 | 0.00519 | -0.0468 | 36.9171
0 | 0.247 | 0.00515 | -0.0467 | 47.9612
0.5 | 0.3015 | 0.00499 | -0.0466 | 60.4208
1 | 0.3566 | 0.00495 | -0.0465 | 72.0404
1.5 | 0.4112 | 0.00487 | -0.0464 | 84.4353
2 | 0.466 | 0.00485 | -0.0463 | 96.0825
2.5 | 0.5209 | 0.00483 | -0.0461 | 107.8468
3 | 0.5754 | 0.00487 | -0.046 | 118.152
3.5 | 0.6294 | 0.00487 | -0.0457 | 129.2402
4 | 0.6826 | 0.00491 | -0.0452 | 139.0224
4.5 | 0.7322 | 0.00494 | -0.0438 | 148.2186
5 | 0.7937 | 0.00531 | -0.0453 | 149.4727
5.5 | 0.8565 | 0.00581 | -0.0473 | 147.4182
6 | 0.9179 | 0.00638 | -0.049 | 143.8715
6.5 | 0.9777 | 0.00702 | -0.0503 | 139.2735
7.5 | 1.0715 | 0.00812 | -0.0471 | 131.9581
8 | 1.1203 | 0.00853 | -0.0459 | 131.3365
8.5 | 1.1692 | 0.00893 | -0.0448 | 130.9295
9 | 1.2172 | 0.00942 | -0.0436 | 129.2144
9.5 | 1.2652 | 0.00993 | -0.0424 | 127.4119
10 | 1.3125 | 0.01048 | -0.0412 | 125.2385
10.5 | 1.3585 | 0.01113 | -0.0398 | 122.0575
11 | 1.405 | 0.01169 | -0.0386 | 120.1882
11.5 | 1.4511 | 0.01222 | -0.0373 | 118.748
12 | 1.4958 | 0.01281 | -0.0359 | 116.7681
12.5 | 1.5395 | 0.01341 | -0.0344 | 114.8024
13 | 1.5806 | 0.01411 | -0.0324 | 112.0198
13.5 | 1.6188 | 0.0149 | -0.0301 | 108.6443
14 | 1.6512 | 0.01581 | -0.0267 | 104.4402
14.5 | 1.6676 | 0.01695 | -0.0205 | 98.3835
15 | 1.6922 | 0.01791 | -0.0163 | 94.4835
15.5 | 1.7088 | 0.01945 | -0.0115 | 87.856
16 | 1.7247 | 0.02121 | -0.0073 | 81.3154
16.5 | 1.7277 | 0.02414 | -0.0027 | 71.57
17 | 1.7373 | 0.02722 | -0.0002 | 63.8244
17.5 | 1.7517 | 0.03037 | 0.001 | 57.6786
18 | 1.7424 | 0.03613 | 0.0019 | 48.2259
18.5 | 1.7243 | 0.04355 | 0.0012 | 39.5936
19 | 1.7318 | 0.04839 | 0.0003 | 35.7884
19.5 | 1.6584 | 0.0646 | -0.005 | 25.6718
20 | 1.6424 | 0.07283 | -0.0073 | 22.5511

## 107. Re 10M Mach 0.10 (1)
BIGFOIL.COM POLAR EXPORT
sd7084
SD7084 (9.6%) |  |  |  | Cl Max: | 1.2 | at alpha= | 10 | deg
JavaFoil+Calcfoil stall+Eppler ext transition |  |  |  | L/D Max: | 170.214 | at alpha= | 8.5 | deg
Re: | 10000000 |  |  | Cd Min: | 0.00562 | at alpha= | 0.5 | deg
Mach: | 0.1 |  |  | Cl=0 at alpha= | -2.1356 | deg
|  |  |  | @ Cl=0.1, Cd= | 0.0057246
|  |  |  | @ Cl=0.4, Cd= | 0.0056653
|  |  |  | @ Cl=0.6, Cd= | 0.0058722
alpha (deg) | Cl | Cd | Cm | Cl/Cd
-14.5 | -0.445 | 0.09776 | -0.017 | -4.554
-14 | -0.465 | 0.0944 | -0.017 | -4.931
-13.5 | -0.486 | 0.08828 | -0.017 | -5.503
-13 | -0.505 | 0.0813 | -0.018 | -6.215
-12.5 | -0.522 | 0.07599 | -0.019 | -6.871
-12 | -0.537 | 0.07041 | -0.019 | -7.624
-11.5 | -0.547 | 0.0668 | -0.02 | -8.191
-11 | -0.555 | 0.06227 | -0.02 | -8.907
-10.5 | -0.564 | 0.0537 | -0.023 | -10.497
-10 | -0.667 | 0.01018 | -0.034 | -65.547
-9.5 | -0.669 | 0.00761 | -0.035 | -87.948
-9 | -0.65 | 0.0081 | -0.035 | -80.247
-8.5 | -0.622 | 0.00776 | -0.036 | -80.184
-8 | -0.591 | 0.00741 | -0.036 | -79.724
-7.5 | -0.555 | 0.00725 | -0.037 | -76.532
-7 | -0.515 | 0.00706 | -0.037 | -72.91
-6.5 | -0.472 | 0.00682 | -0.037 | -69.152
-6 | -0.425 | 0.00668 | -0.038 | -63.629
-5.5 | -0.376 | 0.00656 | -0.038 | -57.332
-5 | -0.324 | 0.00644 | -0.038 | -50.341
-4.5 | -0.271 | 0.00633 | -0.039 | -42.745
-4 | -0.215 | 0.00626 | -0.039 | -34.403
-3.5 | -0.159 | 0.00615 | -0.04 | -25.808
-3 | -0.101 | 0.0061 | -0.04 | -16.602
-2.5 | -0.043 | 0.006 | -0.04 | -7.17
-2 | 0.016 | 0.00591 | -0.041 | 2.671
-1.5 | 0.075 | 0.00575 | -0.041 | 13.03
-1 | 0.134 | 0.00569 | -0.042 | 23.566
-0.5 | 0.193 | 0.00567 | -0.042 | 34.106
0 | 0.252 | 0.00565 | -0.042 | 44.666
0.5 | 0.311 | 0.00562 | -0.043 | 55.412
1 | 0.37 | 0.00565 | -0.043 | 65.499
1.5 | 0.429 | 0.00568 | -0.044 | 75.505
2 | 0.488 | 0.00572 | -0.044 | 85.281
2.5 | 0.547 | 0.00579 | -0.045 | 94.474
3 | 0.605 | 0.00588 | -0.045 | 102.907
3.5 | 0.663 | 0.00597 | -0.045 | 111.075
4 | 0.721 | 0.00612 | -0.046 | 117.923
4.5 | 0.779 | 0.00627 | -0.046 | 124.317
5 | 0.836 | 0.00646 | -0.047 | 129.528
5.5 | 0.892 | 0.00663 | -0.047 | 134.462
6 | 0.946 | 0.00693 | -0.048 | 136.574
6.5 | 0.998 | 0.00637 | -0.048 | 156.73
7 | 1.046 | 0.00675 | -0.048 | 155.09
7.5 | 1.088 | 0.00741 | -0.049 | 146.776
8 | 1.125 | 0.00764 | -0.049 | 147.256
8.5 | 1.156 | 0.00679 | -0.05 | 170.214
9 | 1.178 | 0.01048 | -0.05 | 112.375
9.5 | 1.193 | 0.01115 | -0.05 | 107.033
10 | 1.2 | 0.01178 | -0.051 | 101.884
10.5 | 1.198 | 0.01255 | -0.051 | 95.416
11 | 1.187 | 0.01343 | -0.051 | 88.373
11.5 | 1.167 | 0.01461 | -0.051 | 79.905
12 | 1.14 | 0.01565 | -0.052 | 72.844
12.5 | 1.105 | 0.01714 | -0.052 | 64.482
13 | 1.064 | 0.01887 | -0.052 | 56.37
13.5 | 1.015 | 0.02151 | -0.052 | 47.187
14 | 0.961 | 0.025 | -0.051 | 38.434
14.5 | 0.9 | 0.03106 | -0.05 | 28.967
15 | 0.839 | 0.03884 | -0.049 | 21.59

## 108. Re 10M Mach 0.10 (2)
BIGFOIL.COM POLAR EXPORT
sd7084
SD7084 (9.6%) |  |  |  | Cl Max: | 1.7298 | at alpha= | 17.5 | deg
XFOIL ncrit=9 |  |  |  | L/D Max: | 149.831 | at alpha= | 5 | deg
Re: | 10000000 |  |  | Cd Min: | 0.08743 | at alpha= | 20 | deg
Mach: | 0.1 |  |  | Cl=0 at alpha= | -2.2252 | deg
|  |  |  | @ Cl=0.1, Cd= | 0.0053665
|  |  |  | @ Cl=0.4, Cd= | 0.0048997
|  |  |  | @ Cl=0.6, Cd= | 0.00488
alpha (deg) | Cl | Cd | Cm | Cl/Cd
-18 | -1.3418 | 0.05012 | -0.0632 | -26.7717
-17.5 | -1.4309 | 0.0297 | -0.0817 | -48.1785
-17 | -1.4481 | 0.02626 | -0.0766 | -55.1447
-16.5 | -1.4469 | 0.02408 | -0.0702 | -60.0872
-16 | -1.4307 | 0.02137 | -0.0662 | -66.949
-15.5 | -1.3996 | 0.01939 | -0.0635 | -72.1815
-15 | -1.3615 | 0.01782 | -0.0614 | -76.4029
-14.5 | -1.3139 | 0.01647 | -0.0607 | -79.7753
-14 | -1.2654 | 0.01529 | -0.0599 | -82.76
-13.5 | -1.2207 | 0.01434 | -0.058 | -85.1255
-13 | -1.173 | 0.01348 | -0.0566 | -87.0178
-12 | -1.0752 | 0.01172 | -0.0541 | -91.7406
-11.5 | -1.0255 | 0.01073 | -0.0529 | -95.5732
-11 | -0.974 | 0.00999 | -0.052 | -97.4975
-10.5 | -0.9209 | 0.00939 | -0.0513 | -98.0724
-10 | -0.8671 | 0.0089 | -0.0508 | -97.427
-9.5 | -0.8123 | 0.00847 | -0.0503 | -95.9032
-9 | -0.7581 | 0.00797 | -0.0498 | -95.1192
-8.5 | -0.7034 | 0.0075 | -0.0494 | -93.7867
-8 | -0.6479 | 0.00716 | -0.0491 | -90.4888
-7.5 | -0.5919 | 0.00689 | -0.0488 | -85.9071
-7 | -0.5357 | 0.00666 | -0.0487 | -80.4354
-6.5 | -0.4793 | 0.00647 | -0.0485 | -74.0804
-6 | -0.424 | 0.00611 | -0.0482 | -69.3944
-5.5 | -0.3682 | 0.00589 | -0.0479 | -62.5127
-5 | -0.3123 | 0.00578 | -0.0478 | -54.0311
-4.5 | -0.2561 | 0.00571 | -0.0477 | -44.8511
-4 | -0.1997 | 0.00568 | -0.0476 | -35.1585
-3.5 | -0.1436 | 0.0056 | -0.0475 | -25.6429
-3 | -0.0873 | 0.00554 | -0.0474 | -15.7581
-2.5 | -0.031 | 0.00549 | -0.0473 | -5.6466
-2 | 0.0254 | 0.00548 | -0.0473 | 4.635
-1.5 | 0.0812 | 0.00539 | -0.0472 | 15.0649
-1 | 0.1372 | 0.00532 | -0.0471 | 25.7895
-0.5 | 0.1927 | 0.0052 | -0.047 | 37.0577
0 | 0.2484 | 0.00515 | -0.047 | 48.233
0.5 | 0.3032 | 0.00499 | -0.0468 | 60.7615
1 | 0.3586 | 0.00496 | -0.0467 | 72.2984
1.5 | 0.4135 | 0.00488 | -0.0466 | 84.7336
2 | 0.4687 | 0.00485 | -0.0465 | 96.6392
2.5 | 0.5239 | 0.00484 | -0.0463 | 108.2438
3 | 0.5787 | 0.00488 | -0.0461 | 118.5861
3.5 | 0.6331 | 0.00488 | -0.0458 | 129.7336
4 | 0.6865 | 0.00492 | -0.0453 | 139.5325
4.5 | 0.7366 | 0.00496 | -0.0439 | 148.5081
5 | 0.7986 | 0.00533 | -0.0454 | 149.8311
5.5 | 0.8619 | 0.00583 | -0.0474 | 147.8388
6 | 0.9239 | 0.0064 | -0.049 | 144.3594
6.5 | 0.984 | 0.00707 | -0.0503 | 139.1796
7 | 1.0297 | 0.00772 | -0.0484 | 133.3808
7.5 | 1.078 | 0.00818 | -0.0469 | 131.7848
8 | 1.1273 | 0.00858 | -0.0457 | 131.3869
8.5 | 1.1765 | 0.009 | -0.0444 | 130.7222
9 | 1.2249 | 0.0095 | -0.0431 | 128.9368
9.5 | 1.2732 | 0.01003 | -0.0418 | 126.9392
10 | 1.3206 | 0.01063 | -0.0404 | 124.2333
10.5 | 1.3673 | 0.01125 | -0.039 | 121.5378
11 | 1.4141 | 0.01183 | -0.0376 | 119.5351
11.5 | 1.4605 | 0.01238 | -0.0362 | 117.9725
12 | 1.5053 | 0.013 | -0.0346 | 115.7923
12.5 | 1.5486 | 0.01366 | -0.0327 | 113.3675
13 | 1.5887 | 0.01444 | -0.0304 | 110.0208
13.5 | 1.6252 | 0.01532 | -0.0275 | 106.0836
14 | 1.6486 | 0.01635 | -0.0222 | 100.8318
14.5 | 1.6654 | 0.01764 | -0.0163 | 94.4104
15 | 1.6891 | 0.01881 | -0.012 | 89.798
15.5 | 1.7042 | 0.02061 | -0.0073 | 82.688
16 | 1.7174 | 0.02279 | -0.0032 | 75.3576
16.5 | 1.7168 | 0.02657 | 0.0006 | 64.6142
17 | 1.7231 | 0.03054 | 0.0022 | 56.4211
17.5 | 1.7298 | 0.03474 | 0.003 | 49.7927
18 | 1.7097 | 0.04235 | 0.0026 | 40.3707
18.5 | 1.6795 | 0.05218 | 0.0001 | 32.1867
19 | 1.6795 | 0.0584 | -0.0017 | 28.7586
19.5 | 1.5832 | 0.07821 | -0.0087 | 20.2429
20 | 1.5604 | 0.08743 | -0.0112 | 17.8474

## 109. Re 10M Mach 0.25 (1)
BIGFOIL.COM POLAR EXPORT
sd7084
SD7084 (9.6%) |  |  |  | Cl Max: | 1.178 | at alpha= | 9.5 | deg
JavaFoil+Calcfoil stall+Eppler ext transition |  |  |  | L/D Max: | 167.328 | at alpha= | 8 | deg
Re: | 10000000 |  |  | Cd Min: | 0.00566 | at alpha= | 0.5 | deg
Mach: | 0.25 |  |  | Cl=0 at alpha= | -2.1333 | deg
|  |  |  | @ Cl=0.1, Cd= | 0.0057774
|  |  |  | @ Cl=0.4, Cd= | 0.0057095
|  |  |  | @ Cl=0.6, Cd= | 0.05407
alpha (deg) | Cl | Cd | Cm | Cl/Cd
-13.5 | -0.197 | 0.09096 | -0.018 | -2.167
-13 | -0.259 | 0.08867 | -0.018 | -2.924
-12.5 | -0.313 | 0.08194 | -0.018 | -3.825
-12 | -0.361 | 0.07787 | -0.018 | -4.641
-11.5 | -0.404 | 0.07199 | -0.019 | -5.611
-11 | -0.441 | 0.06512 | -0.02 | -6.778
-10.5 | -0.47 | 0.06049 | -0.021 | -7.774
-10 | -0.493 | 0.05465 | -0.022 | -9.025
-9.5 | -0.505 | 0.05187 | -0.022 | -9.727
-9 | -0.511 | 0.04261 | -0.026 | -11.999
-8.5 | -0.598 | 0.00733 | -0.037 | -81.631
-8 | -0.576 | 0.00777 | -0.037 | -74.128
-7.5 | -0.548 | 0.00746 | -0.038 | -73.403
-7 | -0.514 | 0.00723 | -0.038 | -71.045
-6.5 | -0.474 | 0.00697 | -0.038 | -67.997
-6 | -0.43 | 0.00678 | -0.039 | -63.381
-5.5 | -0.382 | 0.00665 | -0.039 | -57.461
-5 | -0.331 | 0.00652 | -0.04 | -50.72
-4.5 | -0.277 | 0.0064 | -0.04 | -43.233
-4 | -0.221 | 0.00632 | -0.04 | -34.903
-3.5 | -0.163 | 0.00621 | -0.041 | -26.227
-3 | -0.104 | 0.00616 | -0.041 | -16.869
-2.5 | -0.044 | 0.00606 | -0.042 | -7.29
-2 | 0.016 | 0.00596 | -0.042 | 2.72
-1.5 | 0.077 | 0.0058 | -0.042 | 13.257
-1 | 0.138 | 0.00574 | -0.043 | 23.984
-0.5 | 0.199 | 0.0057 | -0.043 | 34.829
0 | 0.259 | 0.00568 | -0.044 | 45.62
0.5 | 0.32 | 0.00566 | -0.044 | 56.573
1 | 0.381 | 0.0057 | -0.045 | 66.813
1.5 | 0.441 | 0.00573 | -0.045 | 77.014
2 | 0.501 | 0.00579 | -0.045 | 86.634
2.5 | 0.562 | 0.00585 | -0.046 | 95.961
3 | 0.622 | 0.00595 | -0.046 | 104.454
3.5 | 0.681 | 0.00605 | -0.047 | 112.548
4 | 0.741 | 0.0062 | -0.047 | 119.589
4.5 | 0.8 | 0.00635 | -0.048 | 126.058
5 | 0.859 | 0.0066 | -0.048 | 130.065
5.5 | 0.916 | 0.00679 | -0.048 | 134.821
6 | 0.97 | 0.00624 | -0.049 | 155.437
6.5 | 1.022 | 0.00654 | -0.049 | 156.265
7 | 1.07 | 0.00737 | -0.05 | 145.17
7.5 | 1.11 | 0.00772 | -0.05 | 143.707
8 | 1.142 | 0.00683 | -0.05 | 167.328
8.5 | 1.165 | 0.01045 | -0.051 | 111.537
9 | 1.177 | 0.01117 | -0.051 | 105.421
9.5 | 1.178 | 0.01203 | -0.051 | 97.857
10 | 1.165 | 0.01286 | -0.052 | 90.585
10.5 | 1.137 | 0.01388 | -0.052 | 81.933
11 | 1.095 | 0.01518 | -0.052 | 72.142
11.5 | 1.039 | 0.01658 | -0.052 | 62.653
12 | 0.969 | 0.01828 | -0.053 | 53.023
12.5 | 0.886 | 0.02062 | -0.052 | 42.966
13 | 0.788 | 0.02504 | -0.052 | 31.479
13.5 | 0.679 | 0.03344 | -0.05 | 20.298
14 | 0.568 | 0.04513 | -0.048 | 12.575
14.5 | 0.462 | 0.05407 | -0.047 | 8.537

## 110. Re 10M Mach 0.25 (2)
BIGFOIL.COM POLAR EXPORT
sd7084
SD7084 (9.6%) |  |  |  | Cl Max: | 1.6021 | at alpha= | 14.5 | deg
XFOIL ncrit=9 |  |  |  | L/D Max: | 152.155 | at alpha= | 5 | deg
Re: | 10000000 |  |  | Cd Min: | 0.19594 | at alpha= | -17 | deg
Mach: | 0.25 |  |  | Cl=0 at alpha= | -2.2252 | deg
|  |  |  | @ Cl=0.1, Cd= | 0.0054034
|  |  |  | @ Cl=0.4, Cd= | 0.0049574
|  |  |  | @ Cl=0.6, Cd= | 0.0049305
alpha (deg) | Cl | Cd | Cm | Cl/Cd
-17 | -0.5934 | 0.19594 | 0.017 | -3.0285
-15.5 | -0.5717 | 0.16775 | 0.006 | -3.408
-15 | -0.5676 | 0.15996 | 0.0039 | -3.5484
-14.5 | -0.5575 | 0.15382 | 0.0021 | -3.6244
-14 | -0.5634 | 0.14293 | -0.0014 | -3.9418
-13.5 | -0.9741 | 0.05579 | -0.0584 | -17.4601
-13 | -1.0108 | 0.03596 | -0.0805 | -28.109
-12.5 | -1.0562 | 0.02872 | -0.0768 | -36.7758
-12 | -1.0741 | 0.02109 | -0.0721 | -50.9294
-11.5 | -1.0551 | 0.01637 | -0.0676 | -64.4533
-11 | -1.0117 | 0.01389 | -0.0646 | -72.8366
-10.5 | -0.9624 | 0.01203 | -0.0619 | -80
-10 | -0.9098 | 0.01052 | -0.0596 | -86.4829
-9.5 | -0.853 | 0.00956 | -0.0579 | -89.2259
-9 | -0.795 | 0.00886 | -0.0565 | -89.7291
-8.5 | -0.736 | 0.00832 | -0.0554 | -88.4615
-8 | -0.6777 | 0.00769 | -0.0542 | -88.1274
-7.5 | -0.6187 | 0.00724 | -0.0533 | -85.4558
-7 | -0.5592 | 0.00692 | -0.0526 | -80.8092
-6.5 | -0.4996 | 0.00668 | -0.052 | -74.7904
-6 | -0.4406 | 0.00643 | -0.0514 | -68.5226
-5.5 | -0.3826 | 0.00606 | -0.0507 | -63.1353
-5 | -0.3243 | 0.00589 | -0.0502 | -55.0594
-4.5 | -0.2658 | 0.00578 | -0.0499 | -45.9862
-4 | -0.2071 | 0.00573 | -0.0496 | -36.1431
-3.5 | -0.1486 | 0.00566 | -0.0494 | -26.2544
-3 | -0.0904 | 0.00558 | -0.0491 | -16.2007
-2.5 | -0.0321 | 0.00552 | -0.0489 | -5.8152
-2 | 0.0263 | 0.00552 | -0.0488 | 4.7645
-1.5 | 0.084 | 0.00542 | -0.0487 | 15.4982
-1 | 0.1417 | 0.00536 | -0.0485 | 26.4366
-0.5 | 0.1989 | 0.00524 | -0.0484 | 37.958
0.5 | 0.3128 | 0.00503 | -0.048 | 62.1869
1 | 0.3699 | 0.005 | -0.0479 | 73.98
1.5 | 0.4264 | 0.00492 | -0.0477 | 86.6667
2 | 0.4835 | 0.00488 | -0.0476 | 99.0779
2.5 | 0.5403 | 0.0049 | -0.0473 | 110.2653
3 | 0.5972 | 0.00493 | -0.0471 | 121.1359
3.5 | 0.6533 | 0.00494 | -0.0466 | 132.247
4 | 0.7083 | 0.005 | -0.0459 | 141.66
5 | 0.8262 | 0.00543 | -0.0461 | 152.1547
5.5 | 0.8923 | 0.00595 | -0.048 | 149.9664
6 | 0.9565 | 0.00661 | -0.0494 | 144.705
6.5 | 1.0153 | 0.00737 | -0.0497 | 137.7612
7 | 1.0631 | 0.00802 | -0.0474 | 132.5561
7.5 | 1.114 | 0.00847 | -0.0456 | 131.523
8 | 1.1656 | 0.00892 | -0.0439 | 130.6726
8.5 | 1.2168 | 0.00941 | -0.0421 | 129.3092
9 | 1.2672 | 0.01 | -0.0402 | 126.72
9.5 | 1.3161 | 0.01072 | -0.038 | 122.7705
10 | 1.3654 | 0.01139 | -0.0358 | 119.8771
10.5 | 1.4146 | 0.01203 | -0.0337 | 117.5894
11 | 1.4615 | 0.01279 | -0.0311 | 114.269
11.5 | 1.5056 | 0.01367 | -0.0281 | 110.139
12 | 1.544 | 0.01479 | -0.0242 | 104.3949
12.5 | 1.5691 | 0.01609 | -0.018 | 97.5202
13 | 1.5841 | 0.01765 | -0.0107 | 89.7507
13.5 | 1.5933 | 0.01991 | -0.0038 | 80.0251
14 | 1.598 | 0.023 | 0.0018 | 69.4783
14.5 | 1.6021 | 0.02706 | 0.0052 | 59.2055
15 | 1.5884 | 0.03332 | 0.0072 | 47.6711
15.5 | 1.5644 | 0.0418 | 0.0063 | 37.4258
16 | 1.5347 | 0.0522 | 0.0029 | 29.4004
16.5 | 1.4844 | 0.06624 | -0.0031 | 22.4094
17 | 1.4415 | 0.07938 | -0.0083 | 18.1595
17.5 | 1.4002 | 0.09161 | -0.0121 | 15.2844
18 | 1.3525 | 0.10656 | -0.0189 | 12.6924
18.5 | 1.3072 | 0.12307 | -0.0282 | 10.6216
19 | 1.2799 | 0.13719 | -0.0365 | 9.3294
19.5 | 1.2343 | 0.15575 | -0.0483 | 7.9249

## 111. Re 10M Mach 0.50 (1)
BIGFOIL.COM POLAR EXPORT
sd7084
SD7084 (9.6%) |  |  |  | Cl Max: | 1.188 | at alpha= | 20 | deg
JavaFoil+Calcfoil stall+Eppler ext transition |  |  |  | L/D Max: | 176.365 | at alpha= | 6 | deg
Re: | 10000000 |  |  | Cd Min: | 0.0057 | at alpha= | 3.5 | deg
Mach: | 0.5 |  |  | Cl=0 at alpha= | -2.1343 | deg
|  |  |  | @ Cl=0.1, Cd= | 0.0060529
|  |  |  | @ Cl=0.4, Cd= | 0.005899
|  |  |  | @ Cl=0.6, Cd= | 0.0061516
alpha (deg) | Cl | Cd | Cm | Cl/Cd
-20 | -0.964 | 0.14594 | -0.021 | -6.606
-19.5 | -0.936 | 0.1427 | -0.021 | -6.561
-19 | -0.909 | 0.13858 | -0.021 | -6.558
-18.5 | -0.88 | 0.1346 | -0.02 | -6.541
-18 | -0.853 | 0.12989 | -0.02 | -6.564
-17.5 | -0.826 | 0.1252 | -0.02 | -6.601
-17 | -0.8 | 0.11989 | -0.02 | -6.674
-16.5 | -0.775 | 0.12205 | -0.021 | -6.353
-16 | -0.749 | 0.11437 | -0.021 | -6.552
-15.5 | -0.722 | 0.10954 | -0.021 | -6.592
-15 | -0.695 | 0.10545 | -0.021 | -6.59
-14.5 | -0.667 | 0.10121 | -0.021 | -6.591
-14 | -0.639 | 0.09731 | -0.02 | -6.564
-13.5 | -0.612 | 0.09299 | -0.02 | -6.583
-13 | -0.586 | 0.09047 | -0.02 | -6.472
-12.5 | -0.559 | 0.09387 | -0.02 | -5.954
-12 | -0.533 | 0.08387 | -0.021 | -6.35
-11.5 | -0.506 | 0.07952 | -0.021 | -6.359
-11 | -0.479 | 0.07493 | -0.02 | -6.389
-10.5 | -0.452 | 0.06769 | -0.021 | -6.684
-10 | -0.426 | 0.06197 | -0.022 | -6.872
-9.5 | -0.4 | 0.05707 | -0.023 | -7.01
-9 | -0.374 | 0.05257 | -0.024 | -7.115
-8.5 | -0.343 | 0.06189 | -0.019 | -5.548
-8 | -0.317 | 0.05421 | -0.02 | -5.843
-7.5 | -0.291 | 0.04847 | -0.022 | -6
-7 | -0.266 | 0.04299 | -0.025 | -6.178
-6.5 | -0.293 | 0.00793 | -0.043 | -36.931
-6 | -0.259 | 0.00756 | -0.043 | -34.302
-5.5 | -0.355 | 0.00737 | -0.044 | -48.254
-5 | -0.338 | 0.00705 | -0.044 | -47.963
-4.5 | -0.295 | 0.00682 | -0.045 | -43.199
-4 | -0.24 | 0.00664 | -0.045 | -36.122
-3.5 | -0.179 | 0.00646 | -0.046 | -27.737
-3 | -0.115 | 0.00638 | -0.046 | -18.055
-2.5 | -0.049 | 0.00629 | -0.046 | -7.806
-2 | 0.018 | 0.00616 | -0.047 | 2.934
-1.5 | 0.086 | 0.00609 | -0.047 | 14.1
-1 | 0.154 | 0.00591 | -0.048 | 26.071
-0.5 | 0.222 | 0.00588 | -0.048 | 37.763
0 | 0.29 | 0.00585 | -0.049 | 49.527
0.5 | 0.357 | 0.00588 | -0.049 | 60.753
1 | 0.425 | 0.00591 | -0.05 | 71.972
1.5 | 0.493 | 0.00599 | -0.05 | 82.28
2 | 0.56 | 0.00608 | -0.051 | 92.042
2.5 | 0.627 | 0.0062 | -0.051 | 101.195
3 | 0.694 | 0.00632 | -0.052 | 109.712
3.5 | 0.76 | 0.0057 | -0.052 | 133.403
4 | 0.825 | 0.00589 | -0.053 | 140.242
4.5 | 0.891 | 0.00607 | -0.053 | 146.679
5 | 0.955 | 0.00633 | -0.054 | 150.932
5.5 | 1.015 | 0.00662 | -0.054 | 153.195
6 | 1.07 | 0.00607 | -0.055 | 176.365
6.5 | 1.118 | 0.00956 | -0.055 | 117.018
7 | 1.152 | 0.01104 | -0.055 | 104.326
7.5 | 1.15 | 0.01195 | -0.056 | 96.207
8 | 1.067 | 0.0138 | -0.056 | 77.325
8.5 | 0.694 | 0.01597 | -0.056 | 43.446
9 | 0.704 | 0.02151 | -0.054 | 32.703
9.5 | 0.751 | 0.01853 | -0.056 | 40.54
10 | 0.753 | 0.02665 | -0.054 | 28.261
10.5 | 0.697 | 0.06624 | -0.04 | 10.52
11 | 0.759 | 0.04871 | -0.048 | 15.591
11.5 | 0.771 | 0.06133 | -0.046 | 12.565
12 | 0.788 | 0.07178 | -0.044 | 10.975
12.5 | 0.802 | 0.07977 | -0.041 | 10.058
13 | 0.843 | 0.07637 | -0.045 | 11.037
13.5 | 0.872 | 0.07947 | -0.046 | 10.978
14 | 0.883 | 0.09774 | -0.042 | 9.035
14.5 | 0.91 | 0.09524 | -0.043 | 9.554
15 | 0.948 | 0.09193 | -0.046 | 10.314
15.5 | 0.976 | 0.09683 | -0.047 | 10.079
16 | 0.997 | 0.10635 | -0.046 | 9.38
16.5 | 1.013 | 0.11162 | -0.044 | 9.075
17 | 1.05 | 0.1083 | -0.047 | 9.699
17.5 | 1.08 | 0.11132 | -0.048 | 9.705
18 | 1.108 | 0.11575 | -0.049 | 9.575
18.5 | 1.131 | 0.12534 | -0.048 | 9.02
19 | 1.14 | 0.15189 | -0.045 | 7.505
19.5 | 1.16 | 0.16745 | -0.044 | 6.928
20 | 1.188 | 0.17088 | -0.045 | 6.955

## 112. Re 10M Mach 0.50 (2)
BIGFOIL.COM POLAR EXPORT
sd7084
SD7084 (9.6%) |  |  |  | Cl Max: | 1.3604 | at alpha= | 8.5 | deg
XFOIL ncrit=9 |  |  |  | L/D Max: | 160.568 | at alpha= | 4.5 | deg
Re: | 10000000 |  |  | Cd Min: | 0.26656 | at alpha= | -20 | deg
Mach: | 0.5 |  |  | Cl=0 at alpha= | -2.2212 | deg
|  |  |  | @ Cl=0.1, Cd= | 0.0056247
|  |  |  | @ Cl=0.4, Cd= | 0.0051694
|  |  |  | @ Cl=0.6, Cd= | 0.0051393
alpha (deg) | Cl | Cd | Cm | Cl/Cd
-20 | -0.7486 | 0.26656 | 0.0522 | -2.8084
-19.5 | -0.727 | 0.25822 | 0.0471 | -2.8154
-19 | -0.7041 | 0.25006 | 0.0424 | -2.8157
-18.5 | -0.6829 | 0.24148 | 0.0374 | -2.828
-18 | -0.6613 | 0.23307 | 0.0327 | -2.8373
-17.5 | -0.6398 | 0.22466 | 0.028 | -2.8479
-17 | -0.619 | 0.21619 | 0.0234 | -2.8632
-16.5 | -0.5991 | 0.20724 | 0.0188 | -2.8909
-16 | -0.5803 | 0.19793 | 0.0143 | -2.9318
-15.5 | -0.5608 | 0.18973 | 0.0101 | -2.9558
-15 | -0.5398 | 0.18279 | 0.0063 | -2.9531
-14.5 | -0.5242 | 0.17405 | 0.0025 | -3.0118
-14 | -0.5068 | 0.16666 | -0.0007 | -3.0409
-13.5 | -0.4932 | 0.15884 | -0.0035 | -3.105
-13 | -0.4829 | 0.15079 | -0.0059 | -3.2025
-12.5 | -0.476 | 0.14179 | -0.0087 | -3.3571
-12 | -0.4704 | 0.13276 | -0.0116 | -3.5432
-10.5 | -0.4446 | 0.10848 | -0.0211 | -4.0985
-9 | -0.3844 | 0.07239 | -0.0597 | -5.3101
-8.5 | -0.3918 | 0.06432 | -0.0634 | -6.0914
-7.5 | -0.4418 | 0.04671 | -0.0734 | -9.4584
-7 | -0.4553 | 0.03708 | -0.0768 | -12.2789
-6.5 | -0.4639 | 0.02708 | -0.0765 | -17.1307
-6 | -0.4567 | 0.0178 | -0.0733 | -25.6573
-5.5 | -0.4327 | 0.01019 | -0.0681 | -42.4632
-5 | -0.3779 | 0.00726 | -0.0639 | -52.0523
-4.5 | -0.3096 | 0.00662 | -0.0615 | -46.7674
-4 | -0.2413 | 0.00618 | -0.0596 | -39.0453
-3.5 | -0.1728 | 0.00595 | -0.0582 | -29.042
-3 | -0.1046 | 0.00583 | -0.0572 | -17.9417
-2.5 | -0.0373 | 0.00569 | -0.0563 | -6.5554
-2 | 0.0296 | 0.00565 | -0.0557 | 5.2389
-1.5 | 0.0965 | 0.00563 | -0.0552 | 17.1403
-1 | 0.162 | 0.00553 | -0.0547 | 29.2948
-0.5 | 0.2268 | 0.00541 | -0.0542 | 41.9224
0 | 0.2918 | 0.00534 | -0.0538 | 54.6442
0.5 | 0.3556 | 0.00519 | -0.0534 | 68.5164
1 | 0.4203 | 0.00516 | -0.053 | 81.4535
1.5 | 0.4844 | 0.00511 | -0.0525 | 94.7945
2 | 0.5491 | 0.0051 | -0.052 | 107.6667
2.5 | 0.6139 | 0.00515 | -0.0513 | 119.2039
3 | 0.6789 | 0.00517 | -0.0506 | 131.3153
4 | 0.806 | 0.00529 | -0.0479 | 152.3629
4.5 | 0.8767 | 0.00546 | -0.0476 | 160.5678
5.5 | 1.0306 | 0.00665 | -0.0494 | 154.9774
6 | 1.0997 | 0.00772 | -0.0484 | 142.4482
6.5 | 1.153 | 0.00859 | -0.0437 | 134.2258
7 | 1.2133 | 0.00918 | -0.0397 | 132.1678
7.5 | 1.2723 | 0.0099 | -0.035 | 128.5152
8 | 1.3252 | 0.01102 | -0.029 | 120.2541
8.5 | 1.3604 | 0.01296 | -0.02 | 104.9691
9 | 1.3587 | 0.01559 | -0.0065 | 87.152
9.5 | 1.3457 | 0.02001 | 0.004 | 67.2514
10 | 1.3213 | 0.0266 | 0.01 | 49.6729
10.5 | 1.2884 | 0.03581 | 0.0102 | 35.9788
11 | 1.2523 | 0.04738 | 0.0054 | 26.431
11.5 | 1.2132 | 0.06019 | -0.001 | 20.1562
12 | 1.1743 | 0.07302 | -0.0072 | 16.0819
12.5 | 1.1345 | 0.08583 | -0.0128 | 13.218
13 | 1.1009 | 0.09762 | -0.0172 | 11.2774
13.5 | 1.07 | 0.11034 | -0.0231 | 9.6973

## 113. Re 12M Mach 0.00 (1)
BIGFOIL.COM POLAR EXPORT
sd7084
SD7084 (9.6%) |  |  |  | Cl Max: | 1.206 | at alpha= | 10.5 | deg
JavaFoil+Calcfoil stall+Eppler ext transition |  |  |  | L/D Max: | 149.768 | at alpha= | 7.5 | deg
Re: | 12000000 |  |  | Cd Min: | 0.00561 | at alpha= | 0.5 | deg
Mach: | 0 |  |  | Cl=0 at alpha= | -2.1356 | deg
|  |  |  | @ Cl=0.1, Cd= | 0.0057371
|  |  |  | @ Cl=0.4, Cd= | 0.0056454
|  |  |  | @ Cl=0.6, Cd= | 0.0058276
alpha (deg) | Cl | Cd | Cm | Cl/Cd
-15 | -0.462 | 0.10324 | -0.017 | -4.476
-14.5 | -0.482 | 0.09554 | -0.017 | -5.04
-14 | -0.498 | 0.09239 | -0.017 | -5.394
-13.5 | -0.517 | 0.08481 | -0.018 | -6.092
-13 | -0.532 | 0.07936 | -0.019 | -6.707
-12.5 | -0.546 | 0.07416 | -0.019 | -7.36
-12 | -0.559 | 0.06768 | -0.02 | -8.252
-11.5 | -0.566 | 0.06363 | -0.021 | -8.897
-11 | -0.577 | 0.05441 | -0.023 | -10.606
-10.5 | -0.625 | 0.02473 | -0.03 | -25.259
-10 | -0.687 | 0.00772 | -0.035 | -89.026
-9.5 | -0.676 | 0.00819 | -0.035 | -82.596
-9 | -0.654 | 0.00782 | -0.035 | -83.609
-8.5 | -0.625 | 0.00761 | -0.036 | -82.078
-8 | -0.592 | 0.00724 | -0.036 | -81.74
-7.5 | -0.555 | 0.00709 | -0.036 | -78.3
-7 | -0.515 | 0.0069 | -0.037 | -74.556
-6.5 | -0.471 | 0.00671 | -0.037 | -70.146
-6 | -0.424 | 0.00654 | -0.038 | -64.9
-5.5 | -0.375 | 0.00644 | -0.038 | -58.202
-5 | -0.323 | 0.00636 | -0.038 | -50.829
-4.5 | -0.27 | 0.00625 | -0.039 | -43.146
-4 | -0.214 | 0.00616 | -0.039 | -34.814
-3.5 | -0.158 | 0.00608 | -0.039 | -25.999
-3 | -0.101 | 0.00601 | -0.04 | -16.76
-2.5 | -0.043 | 0.00593 | -0.04 | -7.214
-2 | 0.016 | 0.00583 | -0.041 | 2.692
-1.5 | 0.074 | 0.00579 | -0.041 | 12.87
-1 | 0.133 | 0.00567 | -0.041 | 23.521
-0.5 | 0.192 | 0.00564 | -0.042 | 34.112
0 | 0.251 | 0.00563 | -0.042 | 44.595
0.5 | 0.31 | 0.00561 | -0.043 | 55.251
1 | 0.368 | 0.00564 | -0.043 | 65.344
1.5 | 0.427 | 0.00565 | -0.044 | 75.645
2 | 0.486 | 0.00568 | -0.044 | 85.494
2.5 | 0.544 | 0.00576 | -0.044 | 94.488
3 | 0.602 | 0.00583 | -0.045 | 103.281
3.5 | 0.66 | 0.00596 | -0.045 | 110.659
4 | 0.718 | 0.00608 | -0.046 | 118.068
4.5 | 0.775 | 0.00623 | -0.046 | 124.467
5 | 0.832 | 0.0064 | -0.046 | 130.087
5.5 | 0.888 | 0.00661 | -0.047 | 134.382
6 | 0.941 | 0.0069 | -0.047 | 136.508
6.5 | 0.994 | 0.00719 | -0.048 | 138.147
7 | 1.042 | 0.00701 | -0.048 | 148.56
7.5 | 1.084 | 0.00724 | -0.049 | 149.768
8 | 1.122 | 0.00749 | -0.049 | 149.715
8.5 | 1.154 | 0.00783 | -0.049 | 147.331
9 | 1.178 | 0.0101 | -0.05 | 116.567
9.5 | 1.195 | 0.01065 | -0.05 | 112.246
10 | 1.204 | 0.01124 | -0.05 | 107.134
10.5 | 1.206 | 0.01195 | -0.051 | 100.851
11 | 1.199 | 0.01272 | -0.051 | 94.279
11.5 | 1.184 | 0.01378 | -0.051 | 85.861
12 | 1.162 | 0.01463 | -0.052 | 79.417
12.5 | 1.133 | 0.01585 | -0.052 | 71.481
13 | 1.097 | 0.01767 | -0.052 | 62.073
13.5 | 1.056 | 0.01952 | -0.052 | 54.102
14 | 1.01 | 0.02197 | -0.052 | 45.992
14.5 | 0.957 | 0.02633 | -0.051 | 36.353
15 | 0.912 | 0.02853 | -0.051 | 31.95
15.5 | 0.857 | 0.03487 | -0.05 | 24.567

## 114. Re 12M Mach 0.00 (2)
BIGFOIL.COM POLAR EXPORT
sd7084
SD7084 (9.6%) |  |  |  | Cl Max: | 1.7504 | at alpha= | 17.5 | deg
XFOIL ncrit=9 |  |  |  | L/D Max: | 150.996 | at alpha= | 5 | deg
Re: | 12000000 |  |  | Cd Min: | 0.07603 | at alpha= | 20 | deg
Mach: | 0 |  |  | Cl=0 at alpha= | -2.2171 | deg
|  |  |  | @ Cl=0.1, Cd= | 0.0053186
|  |  |  | @ Cl=0.4, Cd= | 0.0048917
|  |  |  | @ Cl=0.6, Cd= | 0.0048969
alpha (deg) | Cl | Cd | Cm | Cl/Cd
-18 | -1.5165 | 0.02574 | -0.0753 | -58.9161
-17.5 | -1.5396 | 0.02252 | -0.0665 | -68.3659
-17 | -1.515 | 0.02067 | -0.0634 | -73.2946
-16.5 | -1.4822 | 0.01913 | -0.061 | -77.4804
-16 | -1.4457 | 0.01769 | -0.059 | -81.7241
-15.5 | -1.4049 | 0.0165 | -0.0575 | -85.1455
-15 | -1.3565 | 0.0154 | -0.0572 | -88.0844
-14.5 | -1.3096 | 0.01448 | -0.0564 | -90.442
-14 | -1.2649 | 0.01364 | -0.0549 | -92.7346
-13.5 | -1.2178 | 0.01286 | -0.0538 | -94.6967
-13 | -1.1694 | 0.01216 | -0.0528 | -96.1678
-12.5 | -1.1198 | 0.01149 | -0.0519 | -97.4587
-12 | -1.0695 | 0.01079 | -0.0512 | -99.1196
-11.5 | -1.02 | 0.00993 | -0.0503 | -102.719
-11 | -0.9683 | 0.0093 | -0.0498 | -104.1183
-10.5 | -0.9156 | 0.00881 | -0.0493 | -103.9274
-10 | -0.8619 | 0.00837 | -0.049 | -102.9749
-9 | -0.7539 | 0.00756 | -0.0483 | -99.7222
-8.5 | -0.6996 | 0.00714 | -0.048 | -97.9832
-8 | -0.6446 | 0.00682 | -0.0479 | -94.5161
-7.5 | -0.5892 | 0.00658 | -0.0477 | -89.5441
-7 | -0.5336 | 0.00636 | -0.0476 | -83.8994
-6 | -0.4225 | 0.00599 | -0.0474 | -70.5342
-5.5 | -0.3673 | 0.0058 | -0.0472 | -63.3276
-5 | -0.3118 | 0.00566 | -0.0471 | -55.0883
-4.5 | -0.256 | 0.00561 | -0.047 | -45.6328
-4 | -0.1999 | 0.00558 | -0.047 | -35.8244
-3.5 | -0.1438 | 0.00554 | -0.047 | -25.9567
-3 | -0.0879 | 0.00547 | -0.0469 | -16.0695
-2.5 | -0.0318 | 0.00542 | -0.0469 | -5.8672
-2 | 0.0244 | 0.00541 | -0.0469 | 4.5102
-1.5 | 0.0801 | 0.00534 | -0.0468 | 15
-1 | 0.1359 | 0.00528 | -0.0468 | 25.7386
-0.5 | 0.1912 | 0.00517 | -0.0467 | 36.9826
0 | 0.2468 | 0.00513 | -0.0467 | 48.1092
0.5 | 0.3017 | 0.00501 | -0.0466 | 60.2196
1 | 0.357 | 0.00497 | -0.0466 | 71.831
1.5 | 0.4119 | 0.00487 | -0.0465 | 84.5791
2 | 0.467 | 0.00488 | -0.0464 | 95.6967
2.5 | 0.5221 | 0.00485 | -0.0463 | 107.6495
3 | 0.5771 | 0.00488 | -0.0463 | 118.2582
3.5 | 0.6313 | 0.00492 | -0.046 | 128.313
4 | 0.6855 | 0.00496 | -0.0458 | 138.2056
4.5 | 0.7382 | 0.00501 | -0.0452 | 147.3453
5 | 0.7882 | 0.00522 | -0.0441 | 150.9962
6 | 0.9102 | 0.00623 | -0.0471 | 146.0995
6.5 | 0.9697 | 0.00688 | -0.0484 | 140.9448
7 | 1.0267 | 0.00748 | -0.0491 | 137.2594
7.5 | 1.0747 | 0.00789 | -0.0477 | 136.2104
8 | 1.1235 | 0.00826 | -0.0465 | 136.0169
8.5 | 1.1724 | 0.00868 | -0.0454 | 135.0691
9 | 1.2205 | 0.00915 | -0.0442 | 133.388
9.5 | 1.2684 | 0.00966 | -0.0429 | 131.3043
10 | 1.316 | 0.01019 | -0.0417 | 129.1462
10.5 | 1.3637 | 0.01068 | -0.0407 | 127.6873
11 | 1.4107 | 0.0112 | -0.0395 | 125.9554
11.5 | 1.4572 | 0.01173 | -0.0383 | 124.2285
12 | 1.5025 | 0.01229 | -0.037 | 122.2539
12.5 | 1.5467 | 0.01289 | -0.0355 | 119.9922
13 | 1.5885 | 0.01357 | -0.0337 | 117.0597
13.5 | 1.6276 | 0.01434 | -0.0314 | 113.5007
14 | 1.6584 | 0.01549 | -0.0279 | 107.0626
14.5 | 1.6754 | 0.01661 | -0.0217 | 100.8669
15 | 1.699 | 0.01757 | -0.0172 | 96.6989
15.5 | 1.7146 | 0.01912 | -0.0121 | 89.6757
16 | 1.7297 | 0.02092 | -0.0078 | 82.6816
16.5 | 1.7305 | 0.02419 | -0.0032 | 71.5378
17 | 1.7404 | 0.02756 | -0.0013 | 63.1495
17.5 | 1.7504 | 0.03102 | 0.0002 | 56.4281
18 | 1.7352 | 0.03742 | 0.001 | 46.3709
18.5 | 1.7112 | 0.04573 | -0.0001 | 37.4196
19 | 1.7332 | 0.04879 | -0.0006 | 35.5237
20 | 1.6275 | 0.07603 | -0.0097 | 21.406

## 115. Re 12M Mach 0.10 (1)
BIGFOIL.COM POLAR EXPORT
sd7084
SD7084 (9.6%) |  |  |  | Cl Max: | 1.201 | at alpha= | 10 | deg
JavaFoil+Calcfoil stall+Eppler ext transition |  |  |  | L/D Max: | 170.816 | at alpha= | 8.5 | deg
Re: | 12000000 |  |  | Cd Min: | 0.00563 | at alpha= | 0 | deg
Mach: | 0.1 |  |  | Cl=0 at alpha= | -2.1356 | deg
|  |  |  | @ Cl=0.1, Cd= | 0.0057519
|  |  |  | @ Cl=0.4, Cd= | 0.0056402
|  |  |  | @ Cl=0.6, Cd= | 0.0058531
alpha (deg) | Cl | Cd | Cm | Cl/Cd
-15 | -0.423 | 0.10427 | -0.017 | -4.06
-14.5 | -0.445 | 0.09683 | -0.017 | -4.6
-14 | -0.466 | 0.09296 | -0.017 | -5.009
-13.5 | -0.486 | 0.08704 | -0.018 | -5.583
-13 | -0.506 | 0.08047 | -0.019 | -6.284
-12.5 | -0.522 | 0.07554 | -0.019 | -6.914
-12 | -0.539 | 0.06873 | -0.02 | -7.835
-11.5 | -0.549 | 0.06449 | -0.021 | -8.52
-11 | -0.557 | 0.05992 | -0.021 | -9.303
-10.5 | -0.571 | 0.04813 | -0.024 | -11.873
-10 | -0.674 | 0.00961 | -0.034 | -70.147
-9.5 | -0.67 | 0.00747 | -0.035 | -89.714
-9 | -0.65 | 0.00793 | -0.035 | -81.908
-8.5 | -0.622 | 0.00762 | -0.036 | -81.651
-8 | -0.591 | 0.0073 | -0.036 | -80.92
-7.5 | -0.555 | 0.00716 | -0.037 | -77.486
-7 | -0.515 | 0.00698 | -0.037 | -73.819
-6.5 | -0.472 | 0.00672 | -0.037 | -70.208
-6 | -0.425 | 0.00657 | -0.038 | -64.743
-5.5 | -0.376 | 0.00647 | -0.038 | -58.077
-5 | -0.324 | 0.00635 | -0.038 | -51.037
-4.5 | -0.271 | 0.00628 | -0.039 | -43.135
-4 | -0.215 | 0.00616 | -0.039 | -34.979
-3.5 | -0.159 | 0.00611 | -0.04 | -26.006
-3 | -0.101 | 0.00604 | -0.04 | -16.778
-2.5 | -0.043 | 0.00595 | -0.04 | -7.222
-2 | 0.016 | 0.00585 | -0.041 | 2.696
-1.5 | 0.075 | 0.00579 | -0.041 | 12.927
-1 | 0.134 | 0.0057 | -0.042 | 23.544
-0.5 | 0.193 | 0.00566 | -0.042 | 34.14
0 | 0.252 | 0.00563 | -0.042 | 44.796
0.5 | 0.311 | 0.00563 | -0.043 | 55.285
1 | 0.37 | 0.00563 | -0.043 | 65.766
1.5 | 0.429 | 0.00565 | -0.044 | 75.897
2 | 0.488 | 0.00571 | -0.044 | 85.456
2.5 | 0.547 | 0.00578 | -0.045 | 94.525
3 | 0.605 | 0.00586 | -0.045 | 103.194
3.5 | 0.663 | 0.00595 | -0.045 | 111.409
4 | 0.721 | 0.00608 | -0.046 | 118.575
4.5 | 0.779 | 0.00627 | -0.046 | 124.327
5 | 0.836 | 0.00644 | -0.047 | 129.893
5.5 | 0.892 | 0.00664 | -0.047 | 134.332
6 | 0.946 | 0.00688 | -0.048 | 137.485
6.5 | 0.998 | 0.00636 | -0.048 | 156.876
7 | 1.046 | 0.00707 | -0.048 | 147.989
7.5 | 1.089 | 0.00731 | -0.049 | 148.995
8 | 1.126 | 0.00757 | -0.049 | 148.593
8.5 | 1.156 | 0.00677 | -0.05 | 170.816
9 | 1.179 | 0.01021 | -0.05 | 115.48
9.5 | 1.194 | 0.01078 | -0.05 | 110.776
10 | 1.201 | 0.0114 | -0.051 | 105.36
10.5 | 1.199 | 0.01214 | -0.051 | 98.792
11 | 1.188 | 0.01296 | -0.051 | 91.677
11.5 | 1.169 | 0.01407 | -0.051 | 83.082
12 | 1.142 | 0.01505 | -0.052 | 75.865
12.5 | 1.107 | 0.01643 | -0.052 | 67.387
13 | 1.067 | 0.01801 | -0.052 | 59.238
13.5 | 1.019 | 0.02033 | -0.052 | 50.125
14 | 0.966 | 0.02327 | -0.052 | 41.519
14.5 | 0.905 | 0.02886 | -0.051 | 31.363
15 | 0.844 | 0.03589 | -0.05 | 23.523

## 116. Re 12M Mach 0.10 (2)
BIGFOIL.COM POLAR EXPORT
sd7084
SD7084 (9.6%) |  |  |  | Cl Max: | 1.7218 | at alpha= | 16 | deg
XFOIL ncrit=9 |  |  |  | L/D Max: | 151.663 | at alpha= | 5 | deg
Re: | 12000000 |  |  | Cd Min: | 0.09327 | at alpha= | 20 | deg
Mach: | 0.1 |  |  | Cl=0 at alpha= | -2.2173 | deg
|  |  |  | @ Cl=0.1, Cd= | 0.0053226
|  |  |  | @ Cl=0.4, Cd= | 0.0049059
|  |  |  | @ Cl=0.6, Cd= | 0.0049044
alpha (deg) | Cl | Cd | Cm | Cl/Cd
-18 | -1.348 | 0.05 | -0.0624 | -26.96
-17.5 | -1.4419 | 0.02885 | -0.0816 | -49.9792
-17 | -1.4559 | 0.02587 | -0.0759 | -56.2775
-16.5 | -1.4507 | 0.02379 | -0.0699 | -60.9794
-16 | -1.4398 | 0.02056 | -0.0655 | -70.0292
-15.5 | -1.4093 | 0.01844 | -0.0626 | -76.4262
-15 | -1.37 | 0.01685 | -0.0606 | -81.3056
-14.5 | -1.3192 | 0.01548 | -0.0606 | -85.2196
-14 | -1.2761 | 0.01446 | -0.0584 | -88.2503
-13.5 | -1.2294 | 0.01354 | -0.0568 | -90.7976
-13 | -1.1809 | 0.01273 | -0.0555 | -92.7651
-12.5 | -1.1308 | 0.01196 | -0.0544 | -94.5485
-11.5 | -1.0287 | 0.01043 | -0.0524 | -98.629
-11 | -0.977 | 0.00965 | -0.0516 | -101.2435
-10.5 | -0.9242 | 0.00902 | -0.0508 | -102.4612
-10 | -0.87 | 0.00852 | -0.0503 | -102.1127
-9.5 | -0.8153 | 0.00811 | -0.0498 | -100.5302
-9 | -0.7602 | 0.00772 | -0.0495 | -98.4715
-8.5 | -0.7054 | 0.00725 | -0.049 | -97.2966
-8 | -0.65 | 0.00689 | -0.0487 | -94.3396
-7.5 | -0.594 | 0.00662 | -0.0485 | -89.7281
-7 | -0.5378 | 0.0064 | -0.0483 | -84.0312
-6.5 | -0.4816 | 0.00621 | -0.0481 | -77.5523
-6 | -0.4255 | 0.00604 | -0.048 | -70.447
-5.5 | -0.3699 | 0.00583 | -0.0477 | -63.4477
-5 | -0.314 | 0.00568 | -0.0475 | -55.2817
-4.5 | -0.2577 | 0.00562 | -0.0474 | -45.8541
-4 | -0.2013 | 0.00559 | -0.0473 | -36.0107
-3.5 | -0.1447 | 0.00555 | -0.0473 | -26.0721
-3 | -0.0884 | 0.00548 | -0.0472 | -16.1314
-2.5 | -0.032 | 0.00542 | -0.0472 | -5.9041
-2 | 0.0246 | 0.00542 | -0.0472 | 4.5387
-1.5 | 0.0805 | 0.00534 | -0.0471 | 15.0749
-1 | 0.1367 | 0.00529 | -0.0471 | 25.8412
-0.5 | 0.1924 | 0.00517 | -0.047 | 37.2147
0 | 0.2483 | 0.00513 | -0.047 | 48.4016
0.5 | 0.3035 | 0.00501 | -0.0468 | 60.5788
1 | 0.3591 | 0.00498 | -0.0468 | 72.1084
1.5 | 0.4143 | 0.00488 | -0.0467 | 84.8975
2.5 | 0.5251 | 0.00485 | -0.0465 | 108.268
3 | 0.5804 | 0.00489 | -0.0464 | 118.6912
3.5 | 0.635 | 0.00493 | -0.0462 | 128.8032
4 | 0.6895 | 0.00496 | -0.0459 | 139.0121
4.5 | 0.7425 | 0.00502 | -0.0453 | 147.9084
5 | 0.7932 | 0.00523 | -0.0442 | 151.6635
5.5 | 0.8537 | 0.00573 | -0.0455 | 148.9878
6 | 0.916 | 0.00627 | -0.0472 | 146.0925
6.5 | 0.976 | 0.00693 | -0.0485 | 140.8369
7 | 1.0328 | 0.00754 | -0.049 | 136.9761
7.5 | 1.0812 | 0.00795 | -0.0475 | 136
8 | 1.1305 | 0.00832 | -0.0462 | 135.8774
8.5 | 1.1797 | 0.00875 | -0.045 | 134.8229
9 | 1.2283 | 0.00924 | -0.0437 | 132.9329
9.5 | 1.2764 | 0.00977 | -0.0423 | 130.6448
10.5 | 1.3727 | 0.01079 | -0.0399 | 127.2196
11 | 1.42 | 0.01134 | -0.0386 | 125.2205
11.5 | 1.4669 | 0.01188 | -0.0372 | 123.4764
12 | 1.5123 | 0.01248 | -0.0357 | 121.1779
12.5 | 1.556 | 0.01314 | -0.0339 | 118.417
13 | 1.5966 | 0.01393 | -0.0316 | 114.6159
13.5 | 1.6333 | 0.01485 | -0.0287 | 109.9865
14 | 1.6579 | 0.01601 | -0.0237 | 103.554
14.5 | 1.6727 | 0.01729 | -0.0172 | 96.7438
15 | 1.696 | 0.01844 | -0.0128 | 91.974
15.5 | 1.7093 | 0.02031 | -0.0078 | 84.1605
16 | 1.7218 | 0.02261 | -0.0036 | 76.1521
16.5 | 1.7185 | 0.02701 | -0.0003 | 63.6246
17 | 1.72 | 0.03133 | 0.0015 | 54.8995
17.5 | 1.721 | 0.03613 | 0.0023 | 47.6335
18 | 1.6952 | 0.0446 | 0.0013 | 38.009
18.5 | 1.659 | 0.05554 | -0.002 | 29.8704
19 | 1.6627 | 0.06143 | -0.0037 | 27.0666
20 | 1.5253 | 0.09327 | -0.0142 | 16.3536

## 117. Re 12M Mach 0.25 (1)
BIGFOIL.COM POLAR EXPORT
sd7084
SD7084 (9.6%) |  |  |  | Cl Max: | 1.179 | at alpha= | 9 | deg
JavaFoil+Calcfoil stall+Eppler ext transition |  |  |  | L/D Max: | 167.967 | at alpha= | 8 | deg
Re: | 12000000 |  |  | Cd Min: | 0.00566 | at alpha= | 0.5 | deg
Mach: | 0.25 |  |  | Cl=0 at alpha= | -2.1333 | deg
|  |  |  | @ Cl=0.1, Cd= | 0.0057823
|  |  |  | @ Cl=0.4, Cd= | 0.0057032
|  |  |  | @ Cl=0.6, Cd= | 0.04082
alpha (deg) | Cl | Cd | Cm | Cl/Cd
-13.5 | -0.197 | 0.0903 | -0.018 | -2.184
-13 | -0.259 | 0.08762 | -0.018 | -2.96
-12.5 | -0.314 | 0.08106 | -0.018 | -3.868
-12 | -0.361 | 0.0768 | -0.018 | -4.707
-11.5 | -0.405 | 0.07006 | -0.019 | -5.78
-11 | -0.442 | 0.06429 | -0.02 | -6.873
-10.5 | -0.472 | 0.05899 | -0.021 | -7.999
-10 | -0.494 | 0.05381 | -0.023 | -9.185
-9.5 | -0.509 | 0.04825 | -0.024 | -10.555
-9 | -0.56 | 0.01847 | -0.033 | -30.337
-8.5 | -0.598 | 0.00793 | -0.037 | -75.39
-8 | -0.576 | 0.00768 | -0.037 | -75.041
-7.5 | -0.548 | 0.00738 | -0.038 | -74.237
-7 | -0.514 | 0.00714 | -0.038 | -71.954
-6.5 | -0.474 | 0.00686 | -0.038 | -69.096
-6 | -0.43 | 0.0067 | -0.039 | -64.214
-5.5 | -0.382 | 0.00659 | -0.039 | -57.985
-5 | -0.331 | 0.00643 | -0.04 | -51.443
-4.5 | -0.277 | 0.00634 | -0.04 | -43.656
-4 | -0.221 | 0.00621 | -0.04 | -35.493
-3.5 | -0.163 | 0.00615 | -0.041 | -26.475
-3 | -0.104 | 0.00607 | -0.041 | -17.124
-2.5 | -0.044 | 0.00601 | -0.042 | -7.352
-2 | 0.016 | 0.00588 | -0.042 | 2.757
-1.5 | 0.077 | 0.00582 | -0.042 | 13.215
-1 | 0.138 | 0.00572 | -0.043 | 24.072
-0.5 | 0.199 | 0.00569 | -0.043 | 34.903
0 | 0.259 | 0.00569 | -0.044 | 45.603
0.5 | 0.32 | 0.00566 | -0.044 | 56.485
1 | 0.381 | 0.0057 | -0.045 | 66.758
1.5 | 0.441 | 0.00571 | -0.045 | 77.251
2 | 0.501 | 0.00576 | -0.045 | 87.064
2.5 | 0.562 | 0.00584 | -0.046 | 96.223
3 | 0.622 | 0.00593 | -0.046 | 104.877
3.5 | 0.681 | 0.00607 | -0.047 | 112.325
4 | 0.741 | 0.00619 | -0.047 | 119.657
4.5 | 0.8 | 0.00636 | -0.048 | 125.891
5 | 0.859 | 0.00658 | -0.048 | 130.597
5.5 | 0.916 | 0.0068 | -0.048 | 134.588
6 | 0.97 | 0.00625 | -0.049 | 155.336
6.5 | 1.022 | 0.00653 | -0.049 | 156.541
7 | 1.07 | 0.00726 | -0.05 | 147.493
7.5 | 1.11 | 0.0076 | -0.05 | 146.121
8 | 1.143 | 0.0068 | -0.051 | 167.967
8.5 | 1.166 | 0.01028 | -0.051 | 113.436
9 | 1.179 | 0.01084 | -0.051 | 108.693
9.5 | 1.179 | 0.01164 | -0.052 | 101.229
10 | 1.166 | 0.01242 | -0.052 | 93.839
10.5 | 1.139 | 0.0134 | -0.052 | 84.989
11 | 1.096 | 0.01465 | -0.052 | 74.838
11.5 | 1.041 | 0.01597 | -0.053 | 65.141
12 | 0.971 | 0.01749 | -0.053 | 55.527
12.5 | 0.889 | 0.0196 | -0.053 | 45.348
13 | 0.792 | 0.02353 | -0.052 | 33.658
13.5 | 0.683 | 0.03096 | -0.051 | 22.075
14 | 0.573 | 0.04082 | -0.049 | 14.037

## 118. Re 12M Mach 0.25 (2)
BIGFOIL.COM POLAR EXPORT
sd7084
SD7084 (9.6%) |  |  |  | Cl Max: | 1.6416 | at alpha= | 14.5 | deg
XFOIL ncrit=9 |  |  |  | L/D Max: | 154.361 | at alpha= | 5 | deg
Re: | 12000000 |  |  | Cd Min: | 0.20298 | at alpha= | -17.5 | deg
Mach: | 0.25 |  |  | Cl=0 at alpha= | -2.2159 | deg
|  |  |  | @ Cl=0.1, Cd= | 0.0053671
|  |  |  | @ Cl=0.4, Cd= | 0.0049636
|  |  |  | @ Cl=0.6, Cd= | 0.0049502
alpha (deg) | Cl | Cd | Cm | Cl/Cd
-17.5 | -0.6087 | 0.20298 | 0.0207 | -2.9988
-16.5 | -0.6012 | 0.17965 | 0.0114 | -3.3465
-16 | -0.5924 | 0.17222 | 0.0086 | -3.4398
-15.5 | -0.5834 | 0.16616 | 0.0071 | -3.5111
-15 | -0.5787 | 0.15858 | 0.0049 | -3.6493
-14.5 | -0.5658 | 0.1529 | 0.0029 | -3.7005
-14 | -0.9848 | 0.06385 | -0.0527 | -15.4236
-13.5 | -1.0402 | 0.03978 | -0.0761 | -26.1488
-13 | -1.076 | 0.03179 | -0.0795 | -33.8471
-12.5 | -1.1051 | 0.02391 | -0.0757 | -46.2192
-12 | -1.1033 | 0.01814 | -0.0702 | -60.8214
-11.5 | -1.0702 | 0.01465 | -0.0664 | -73.0512
-11 | -1.0218 | 0.01271 | -0.0636 | -80.3934
-10.5 | -0.9679 | 0.0114 | -0.0613 | -84.9035
-10 | -0.9132 | 0.01012 | -0.0592 | -90.2372
-9.5 | -0.8567 | 0.00913 | -0.0574 | -93.8335
-9 | -0.7983 | 0.00844 | -0.056 | -94.5853
-8.5 | -0.739 | 0.00792 | -0.0549 | -93.3081
-8 | -0.6798 | 0.00746 | -0.0539 | -91.126
-7.5 | -0.6211 | 0.00695 | -0.0529 | -89.3669
-7 | -0.5615 | 0.00664 | -0.0522 | -84.5633
-6.5 | -0.5021 | 0.00641 | -0.0516 | -78.3307
-6 | -0.4426 | 0.00626 | -0.0511 | -70.7029
-5.5 | -0.3844 | 0.006 | -0.0505 | -64.0667
-5 | -0.3261 | 0.00579 | -0.0499 | -56.3212
-4.5 | -0.2675 | 0.00568 | -0.0496 | -47.0951
-4 | -0.2088 | 0.00563 | -0.0493 | -37.087
-3 | -0.0915 | 0.00551 | -0.049 | -16.6062
-2.5 | -0.0331 | 0.00546 | -0.0488 | -6.0623
-1.5 | 0.0834 | 0.00539 | -0.0486 | 15.4731
-1 | 0.1413 | 0.00531 | -0.0485 | 26.6102
-0.5 | 0.1988 | 0.00521 | -0.0483 | 38.1574
0 | 0.2563 | 0.00516 | -0.0483 | 49.6705
0.5 | 0.3132 | 0.00503 | -0.0481 | 62.2664
1 | 0.3705 | 0.005 | -0.048 | 74.1
1.5 | 0.4273 | 0.00493 | -0.0478 | 86.6734
2 | 0.4847 | 0.0049 | -0.0477 | 98.9184
2.5 | 0.5418 | 0.00489 | -0.0476 | 110.7975
3 | 0.5988 | 0.00495 | -0.0474 | 120.9697
3.5 | 0.6554 | 0.00496 | -0.0471 | 132.1371
4 | 0.7118 | 0.00502 | -0.0466 | 141.7928
4.5 | 0.7663 | 0.00509 | -0.0458 | 150.5501
5 | 0.8212 | 0.00532 | -0.045 | 154.3609
6 | 0.9484 | 0.00645 | -0.0476 | 147.0388
6.5 | 1.0105 | 0.00721 | -0.0485 | 140.1526
7 | 1.0668 | 0.0078 | -0.048 | 136.7692
8 | 1.1692 | 0.00866 | -0.0445 | 135.0115
8.5 | 1.2207 | 0.00914 | -0.0428 | 133.5558
9 | 1.2709 | 0.00974 | -0.0408 | 130.4825
9.5 | 1.3209 | 0.01036 | -0.0387 | 127.5
10 | 1.3717 | 0.01091 | -0.0368 | 125.7287
10.5 | 1.4216 | 0.01152 | -0.0348 | 123.4028
11 | 1.4696 | 0.01223 | -0.0323 | 120.1635
11.5 | 1.5153 | 0.01305 | -0.0295 | 116.1149
12 | 1.5566 | 0.01405 | -0.026 | 110.79
12.5 | 1.591 | 0.01527 | -0.0214 | 104.1912
13 | 1.6085 | 0.01655 | -0.0139 | 97.1903
13.5 | 1.6219 | 0.0184 | -0.007 | 88.1467
14 | 1.6314 | 0.02098 | -0.0009 | 77.7598
14.5 | 1.6416 | 0.02436 | 0.0029 | 67.3892
15 | 1.6349 | 0.02948 | 0.0061 | 55.4579
15.5 | 1.6153 | 0.03667 | 0.0071 | 44.0496
16 | 1.5896 | 0.04579 | 0.0053 | 34.715
16.5 | 1.5429 | 0.0588 | 0.0002 | 26.2398
17 | 1.5026 | 0.07161 | -0.0052 | 20.9831
17.5 | 1.4642 | 0.08401 | -0.0099 | 17.4289
18 | 1.4117 | 0.0973 | -0.0137 | 14.5087
18.5 | 1.3606 | 0.11334 | -0.0217 | 12.0046
19 | 1.3342 | 0.12673 | -0.0294 | 10.5279
19.5 | 1.2768 | 0.14684 | -0.0421 | 8.6952

## 119. Re 12M Mach 0.50 (1)
BIGFOIL.COM POLAR EXPORT
sd7084
SD7084 (9.6%) |  |  |  | Cl Max: | 1.187 | at alpha= | 20 | deg
JavaFoil+Calcfoil stall+Eppler ext transition |  |  |  | L/D Max: | 153.495 | at alpha= | 5.5 | deg
Re: | 12000000 |  |  | Cd Min: | 0.00583 | at alpha= | 4 | deg
Mach: | 0.5 |  |  | Cl=0 at alpha= | -2.1343 | deg
|  |  |  | @ Cl=0.1, Cd= | 0.0060312
|  |  |  | @ Cl=0.4, Cd= | 0.0058674
|  |  |  | @ Cl=0.6, Cd= | 0.0060878
alpha (deg) | Cl | Cd | Cm | Cl/Cd
-20 | -0.967 | 0.141 | -0.022 | -6.858
-19.5 | -0.938 | 0.13828 | -0.021 | -6.783
-19 | -0.91 | 0.13512 | -0.021 | -6.732
-18.5 | -0.882 | 0.13238 | -0.021 | -6.661
-18 | -0.853 | 0.12906 | -0.02 | -6.612
-17.5 | -0.827 | 0.12248 | -0.02 | -6.748
-17 | -0.8 | 0.11921 | -0.02 | -6.713
-16.5 | -0.776 | 0.12007 | -0.021 | -6.463
-16 | -0.75 | 0.11304 | -0.021 | -6.636
-15.5 | -0.723 | 0.1076 | -0.021 | -6.718
-15 | -0.695 | 0.10394 | -0.021 | -6.69
-14.5 | -0.668 | 0.09924 | -0.021 | -6.729
-14 | -0.639 | 0.09667 | -0.02 | -6.615
-13.5 | -0.612 | 0.09193 | -0.02 | -6.661
-13 | -0.586 | 0.08907 | -0.02 | -6.575
-12.5 | -0.559 | 0.09328 | -0.02 | -5.992
-12 | -0.533 | 0.0841 | -0.021 | -6.334
-11.5 | -0.506 | 0.07899 | -0.021 | -6.405
-11 | -0.479 | 0.07349 | -0.021 | -6.516
-10.5 | -0.453 | 0.06686 | -0.021 | -6.771
-10 | -0.427 | 0.06113 | -0.022 | -6.983
-9.5 | -0.401 | 0.05605 | -0.023 | -7.156
-9 | -0.376 | 0.05066 | -0.025 | -7.42
-8.5 | -0.343 | 0.06058 | -0.02 | -5.668
-8 | -0.317 | 0.05349 | -0.021 | -5.926
-7.5 | -0.291 | 0.04785 | -0.022 | -6.081
-7 | -0.266 | 0.04223 | -0.025 | -6.303
-6.5 | -0.293 | 0.00779 | -0.043 | -37.585
-6 | -0.259 | 0.00738 | -0.043 | -35.143
-5.5 | -0.355 | 0.00727 | -0.044 | -48.88
-5 | -0.338 | 0.00698 | -0.044 | -48.484
-4.5 | -0.295 | 0.00671 | -0.045 | -43.91
-4 | -0.24 | 0.00653 | -0.045 | -36.743
-3.5 | -0.179 | 0.0064 | -0.046 | -28.002
-3 | -0.115 | 0.00628 | -0.046 | -18.354
-2.5 | -0.049 | 0.00624 | -0.046 | -7.88
-2 | 0.018 | 0.00609 | -0.047 | 2.967
-1.5 | 0.086 | 0.00606 | -0.047 | 14.179
-1 | 0.154 | 0.00592 | -0.048 | 26.026
-0.5 | 0.222 | 0.00586 | -0.048 | 37.87
0 | 0.29 | 0.00585 | -0.049 | 49.528
0.5 | 0.357 | 0.00588 | -0.049 | 60.841
1 | 0.425 | 0.00586 | -0.05 | 72.517
1.5 | 0.493 | 0.00593 | -0.05 | 83.117
2 | 0.56 | 0.00604 | -0.051 | 92.661
2.5 | 0.627 | 0.00612 | -0.051 | 102.459
3 | 0.694 | 0.00626 | -0.052 | 110.812
3.5 | 0.76 | 0.00647 | -0.052 | 117.443
4 | 0.826 | 0.00583 | -0.053 | 141.746
4.5 | 0.891 | 0.00605 | -0.053 | 147.165
5 | 0.955 | 0.00628 | -0.054 | 151.977
5.5 | 1.015 | 0.00661 | -0.054 | 153.495
6 | 1.07 | 0.007 | -0.055 | 152.807
6.5 | 1.118 | 0.01003 | -0.055 | 111.451
7 | 1.153 | 0.01079 | -0.055 | 106.851
7.5 | 1.151 | 0.01177 | -0.056 | 97.744
8 | 1.068 | 0.01351 | -0.056 | 79.06
8.5 | 0.695 | 0.01551 | -0.056 | 44.784
9 | 0.709 | 0.02012 | -0.055 | 35.229
9.5 | 0.753 | 0.01773 | -0.056 | 42.461
10 | 0.757 | 0.02519 | -0.054 | 30.067
10.5 | 0.7 | 0.06386 | -0.041 | 10.967
11 | 0.773 | 0.04221 | -0.05 | 18.313
11.5 | 0.78 | 0.05549 | -0.048 | 14.061
12 | 0.793 | 0.06763 | -0.045 | 11.727
12.5 | 0.813 | 0.07252 | -0.044 | 11.215
13 | 0.851 | 0.07062 | -0.047 | 12.049
13.5 | 0.878 | 0.07518 | -0.047 | 11.675
14 | 0.885 | 0.0958 | -0.043 | 9.234
14.5 | 0.918 | 0.0885 | -0.045 | 10.376
15 | 0.958 | 0.08406 | -0.048 | 11.398
15.5 | 0.983 | 0.09054 | -0.048 | 10.855
16 | 1.001 | 0.10229 | -0.047 | 9.786
16.5 | 1.002 | 0.13091 | -0.041 | 7.657
17 | 1.031 | 0.13401 | -0.042 | 7.696
17.5 | 1.061 | 0.13653 | -0.044 | 7.775
18 | 1.09 | 0.13973 | -0.045 | 7.804
18.5 | 1.118 | 0.14606 | -0.046 | 7.654
19 | 1.138 | 0.16227 | -0.045 | 7.01
19.5 | 1.16 | 0.17922 | -0.044 | 6.47
20 | 1.187 | 0.18117 | -0.045 | 6.551

## 120. Re 12M Mach 0.50 (2)
BIGFOIL.COM POLAR EXPORT
sd7084
SD7084 (9.6%) |  |  |  | Cl Max: | 1.3335 | at alpha= | 8 | deg
XFOIL ncrit=9 |  |  |  | L/D Max: | 486.19 | at alpha= | 8.5 | deg
Re: | 12000000 |  |  | Cd Min: | 0.26658 | at alpha= | -20 | deg
Mach: | 0.5 |  |  | Cl=0 at alpha= | -2.2136 | deg
|  |  |  | @ Cl=0.1, Cd= | 0.0055433
|  |  |  | @ Cl=0.4, Cd= | 0.0051598
|  |  |  | @ Cl=0.6, Cd= | 0.0051026
alpha (deg) | Cl | Cd | Cm | Cl/Cd
-20 | -0.7484 | 0.26658 | 0.0518 | -2.8074
-19.5 | -0.7264 | 0.25824 | 0.0469 | -2.8129
-19 | -0.704 | 0.24987 | 0.0421 | -2.8175
-18.5 | -0.6823 | 0.24151 | 0.0372 | -2.8251
-18 | -0.6606 | 0.23307 | 0.0324 | -2.8343
-17.5 | -0.6392 | 0.22463 | 0.0277 | -2.8456
-17 | -0.6186 | 0.216 | 0.0231 | -2.8639
-16.5 | -0.5991 | 0.20687 | 0.0186 | -2.896
-15.5 | -0.5614 | 0.18921 | 0.0099 | -2.9671
-15 | -0.541 | 0.18229 | 0.0062 | -2.9678
-14.5 | -0.5267 | 0.17348 | 0.0027 | -3.0361
-14 | -0.5104 | 0.16637 | -0.0001 | -3.0679
-13.5 | -0.4982 | 0.15876 | -0.0025 | -3.1381
-13 | -0.4884 | 0.1507 | -0.0048 | -3.2409
-12.5 | -0.4819 | 0.14133 | -0.0079 | -3.4098
-11 | -0.4591 | 0.11613 | -0.017 | -3.9533
-10.5 | -0.4359 | 0.10521 | -0.0271 | -4.1431
-10 | -0.4188 | 0.09272 | -0.0392 | -4.5168
-9.5 | -0.3971 | 0.08024 | -0.0536 | -4.9489
-9 | -0.3948 | 0.07124 | -0.0601 | -5.5418
-8.5 | -0.4036 | 0.063 | -0.064 | -6.4063
-8 | -0.42 | 0.05432 | -0.0687 | -7.732
-7.5 | -0.4515 | 0.04537 | -0.0744 | -9.9515
-7 | -0.4639 | 0.03593 | -0.0771 | -12.9112
-6.5 | -0.4725 | 0.02591 | -0.0764 | -18.2362
-6 | -0.4674 | 0.01635 | -0.0727 | -28.5872
-5.5 | -0.4386 | 0.0095 | -0.0675 | -46.1684
-5 | -0.3804 | 0.0071 | -0.0635 | -53.5775
-4.5 | -0.3126 | 0.00634 | -0.061 | -49.306
-4 | -0.2436 | 0.006 | -0.0592 | -40.6
-3.5 | -0.1747 | 0.0058 | -0.0579 | -30.1207
-3 | -0.106 | 0.00571 | -0.057 | -18.5639
-2.5 | -0.0386 | 0.00561 | -0.0561 | -6.8806
-2 | 0.0288 | 0.00554 | -0.0555 | 5.1986
-1.5 | 0.0956 | 0.00555 | -0.0551 | 17.2252
-1 | 0.1613 | 0.00545 | -0.0546 | 29.5963
-0.5 | 0.2267 | 0.00535 | -0.0542 | 42.3738
0 | 0.2919 | 0.00529 | -0.0539 | 55.1796
0.5 | 0.3563 | 0.00518 | -0.0535 | 68.7838
1 | 0.4211 | 0.00515 | -0.0531 | 81.767
1.5 | 0.4855 | 0.00509 | -0.0526 | 95.3831
2 | 0.5508 | 0.00508 | -0.0522 | 108.4252
2.5 | 0.616 | 0.00511 | -0.0517 | 120.5479
3 | 0.6814 | 0.00517 | -0.051 | 131.7988
3.5 | 0.7463 | 0.00523 | -0.0501 | 142.696
4 | 0.8112 | 0.00532 | -0.0489 | 152.4812
4.5 | 0.8726 | 0.00537 | -0.0467 | 162.4953
5 | 0.9468 | 0.00579 | -0.0471 | 163.5233
5.5 | 1.0218 | 0.00647 | -0.0475 | 157.9289
6 | 1.0949 | 0.00754 | -0.0473 | 145.2122
6.5 | 1.1583 | 0.00835 | -0.0445 | 138.7186
7 | 1.2193 | 0.00888 | -0.0406 | 137.3086
7.5 | 1.2794 | 0.00957 | -0.0361 | 133.6886
8 | 1.3335 | 0.01064 | -0.0301 | 125.3289
8.5 | 1.3273 | 0.00273 | -0.019 | 486.1905
9 | 1.3163 | 0.00379 | -0.0054 | 347.3087
9.5 | 1.2856 | 0.00591 | 0.0063 | 217.5296
10 | 1.2519 | 0.00999 | 0.0136 | 125.3153
10.5 | 1.2114 | 0.01763 | 0.0156 | 68.7124
11 | 1.1714 | 0.0291 | 0.013 | 40.2543
11.5 | 1.1317 | 0.0435 | 0.0075 | 26.0161
12 | 1.093 | 0.05913 | 0.0007 | 18.4847
12.5 | 1.0558 | 0.07502 | -0.0071 | 14.0736
13 | 1.0233 | 0.08999 | -0.0153 | 11.3713

## 121. Re 14M Mach 0.00 (1)
BIGFOIL.COM POLAR EXPORT
sd7084
SD7084 (9.6%) |  |  |  | Cl Max: | 1.207 | at alpha= | 10.5 | deg
JavaFoil+Calcfoil stall+Eppler ext transition |  |  |  | L/D Max: | 167.602 | at alpha= | 9 | deg
Re: | 14000000 |  |  | Cd Min: | 0.0056 | at alpha= | 0.5 | deg
Mach: | 0 |  |  | Cl=0 at alpha= | -2.1356 | deg
|  |  |  | @ Cl=0.1, Cd= | 0.0057336
|  |  |  | @ Cl=0.4, Cd= | 0.0056217
|  |  |  | @ Cl=0.6, Cd= | 0.0058366
alpha (deg) | Cl | Cd | Cm | Cl/Cd
-15 | -0.462 | 0.10276 | -0.017 | -4.498
-14.5 | -0.482 | 0.09482 | -0.018 | -5.083
-14 | -0.499 | 0.09177 | -0.017 | -5.433
-13.5 | -0.517 | 0.08395 | -0.018 | -6.16
-13 | -0.533 | 0.07891 | -0.019 | -6.749
-12.5 | -0.546 | 0.07404 | -0.019 | -7.371
-12 | -0.56 | 0.06618 | -0.021 | -8.462
-11.5 | -0.568 | 0.06196 | -0.021 | -9.165
-11 | -0.583 | 0.05022 | -0.024 | -11.604
-10.5 | -0.659 | 0.01375 | -0.032 | -47.938
-10 | -0.688 | 0.00759 | -0.035 | -90.633
-9.5 | -0.676 | 0.00805 | -0.035 | -84.032
-9 | -0.654 | 0.00773 | -0.035 | -84.541
-8.5 | -0.625 | 0.00747 | -0.036 | -83.688
-8 | -0.592 | 0.00716 | -0.036 | -82.621
-7.5 | -0.555 | 0.00702 | -0.036 | -79.092
-7 | -0.515 | 0.00682 | -0.037 | -75.473
-6.5 | -0.471 | 0.00663 | -0.037 | -71.044
-6 | -0.424 | 0.00649 | -0.038 | -65.38
-5.5 | -0.375 | 0.00638 | -0.038 | -58.711
-5 | -0.323 | 0.00627 | -0.038 | -51.57
-4.5 | -0.27 | 0.00618 | -0.039 | -43.617
-4 | -0.214 | 0.00608 | -0.039 | -35.249
-3.5 | -0.158 | 0.00602 | -0.039 | -26.276
-3 | -0.101 | 0.00597 | -0.04 | -16.889
-2.5 | -0.043 | 0.00587 | -0.04 | -7.291
-2 | 0.016 | 0.0058 | -0.041 | 2.706
-1.5 | 0.074 | 0.00576 | -0.041 | 12.935
-1 | 0.133 | 0.0057 | -0.041 | 23.419
-0.5 | 0.192 | 0.00562 | -0.042 | 34.221
0 | 0.251 | 0.00562 | -0.042 | 44.706
0.5 | 0.31 | 0.0056 | -0.043 | 55.372
1 | 0.368 | 0.0056 | -0.043 | 65.757
1.5 | 0.427 | 0.00564 | -0.044 | 75.717
2 | 0.486 | 0.00567 | -0.044 | 85.609
2.5 | 0.544 | 0.00574 | -0.044 | 94.674
3 | 0.602 | 0.00584 | -0.045 | 103.033
3.5 | 0.66 | 0.00592 | -0.045 | 111.569
4 | 0.718 | 0.00604 | -0.046 | 118.829
4.5 | 0.775 | 0.00623 | -0.046 | 124.368
5 | 0.832 | 0.00638 | -0.046 | 130.397
5.5 | 0.888 | 0.00658 | -0.047 | 134.927
6 | 0.941 | 0.00687 | -0.047 | 136.979
6.5 | 0.994 | 0.00722 | -0.048 | 137.726
7 | 1.042 | 0.00695 | -0.048 | 149.946
7.5 | 1.085 | 0.00718 | -0.049 | 151.026
8 | 1.122 | 0.00745 | -0.049 | 150.598
8.5 | 1.154 | 0.0078 | -0.049 | 147.945
9 | 1.179 | 0.00703 | -0.05 | 167.602
9.5 | 1.196 | 0.01048 | -0.05 | 114.131
10 | 1.205 | 0.01094 | -0.05 | 110.164
10.5 | 1.207 | 0.01162 | -0.051 | 103.823
11 | 1.2 | 0.01237 | -0.051 | 96.97
11.5 | 1.185 | 0.01337 | -0.051 | 88.637
12 | 1.164 | 0.01417 | -0.052 | 82.117
12.5 | 1.135 | 0.01533 | -0.052 | 74.014
13 | 1.098 | 0.01721 | -0.052 | 63.81
13.5 | 1.058 | 0.01899 | -0.052 | 55.681
14 | 1.012 | 0.02132 | -0.052 | 47.48
14.5 | 0.961 | 0.02493 | -0.051 | 38.54
15 | 0.917 | 0.02662 | -0.052 | 34.434
15.5 | 0.862 | 0.03237 | -0.051 | 26.624

## 122. Re 14M Mach 0.00 (2)
BIGFOIL.COM POLAR EXPORT
sd7084
SD7084 (9.6%) |  |  |  | Cl Max: | 1.7968 | at alpha= | 19 | deg
XFOIL ncrit=9 |  |  |  | L/D Max: | 150.714 | at alpha= | 5.5 | deg
Re: | 14000000 |  |  | Cd Min: | 0.06795 | at alpha= | -19.5 | deg
Mach: | 0 |  |  | Cl=0 at alpha= | -2.2105 | deg
|  |  |  | @ Cl=0.1, Cd= | 0.0052745
|  |  |  | @ Cl=0.4, Cd= | 0.0048849
|  |  |  | @ Cl=0.6, Cd= | 0.0049059
alpha (deg) | Cl | Cd | Cm | Cl/Cd
-19.5 | -1.3621 | 0.06795 | -0.047 | -20.0456
-19 | -1.4899 | 0.03444 | -0.0787 | -43.2607
-18.5 | -1.5119 | 0.02837 | -0.0795 | -53.2922
-17.5 | -1.5474 | 0.02194 | -0.0657 | -70.5287
-17 | -1.5219 | 0.02009 | -0.0627 | -75.7541
-16.5 | -1.4884 | 0.01856 | -0.0604 | -80.194
-16 | -1.4525 | 0.01701 | -0.0584 | -85.3909
-15.5 | -1.4113 | 0.01581 | -0.0568 | -89.2663
-15 | -1.3602 | 0.01475 | -0.0571 | -92.2169
-14.5 | -1.317 | 0.01389 | -0.0553 | -94.8164
-14 | -1.271 | 0.01309 | -0.054 | -97.097
-13 | -1.174 | 0.01167 | -0.0521 | -100.5998
-12.5 | -1.1239 | 0.01103 | -0.0514 | -101.8948
-12 | -1.0728 | 0.01043 | -0.0507 | -102.8571
-11.5 | -1.0222 | 0.00969 | -0.05 | -105.4902
-11 | -0.9707 | 0.00905 | -0.0494 | -107.2597
-10.5 | -0.9178 | 0.00853 | -0.0489 | -107.5967
-10 | -0.8642 | 0.00811 | -0.0486 | -106.5598
-9.5 | -0.81 | 0.00773 | -0.0483 | -104.7865
-9 | -0.7555 | 0.00737 | -0.0481 | -102.5102
-8.5 | -0.7011 | 0.00696 | -0.0478 | -100.7328
-8 | -0.6463 | 0.00663 | -0.0476 | -97.4811
-7.5 | -0.5908 | 0.00639 | -0.0475 | -92.457
-7 | -0.5353 | 0.00619 | -0.0474 | -86.4782
-6.5 | -0.4796 | 0.00603 | -0.0473 | -79.5357
-6 | -0.4239 | 0.00592 | -0.0472 | -71.6047
-5.5 | -0.3686 | 0.00576 | -0.047 | -63.9931
-5 | -0.3131 | 0.00559 | -0.0469 | -56.0107
-4.5 | -0.2572 | 0.00554 | -0.0468 | -46.426
-3.5 | -0.1448 | 0.00546 | -0.0468 | -26.5201
-3 | -0.0887 | 0.00542 | -0.0468 | -16.3653
-2.5 | -0.0326 | 0.00537 | -0.0468 | -6.0708
-2 | 0.0237 | 0.00536 | -0.0468 | 4.4216
-1.5 | 0.0797 | 0.0053 | -0.0468 | 15.0377
-1 | 0.1355 | 0.00523 | -0.0468 | 25.9082
0 | 0.2468 | 0.00511 | -0.0467 | 48.2975
0.5 | 0.302 | 0.00501 | -0.0466 | 60.2794
1 | 0.3573 | 0.00497 | -0.0466 | 71.8913
1.5 | 0.4125 | 0.00486 | -0.0466 | 84.8765
2 | 0.4678 | 0.00488 | -0.0465 | 95.8607
2.5 | 0.523 | 0.00487 | -0.0465 | 107.3922
3 | 0.5782 | 0.00489 | -0.0464 | 118.2413
3.5 | 0.6329 | 0.00493 | -0.0463 | 128.3773
4 | 0.687 | 0.005 | -0.0461 | 137.4
4.5 | 0.7409 | 0.00507 | -0.0458 | 146.1341
5 | 0.7913 | 0.0053 | -0.0448 | 149.3019
5.5 | 0.844 | 0.0056 | -0.0443 | 150.7143
6.5 | 0.9638 | 0.00672 | -0.047 | 143.4226
7 | 1.0228 | 0.00731 | -0.0481 | 139.9179
7.5 | 1.0775 | 0.0077 | -0.0482 | 139.9351
8 | 1.1262 | 0.00806 | -0.047 | 139.727
8.5 | 1.1749 | 0.00848 | -0.0458 | 138.5495
9 | 1.2233 | 0.00894 | -0.0446 | 136.8345
9.5 | 1.2714 | 0.00941 | -0.0434 | 135.1116
10 | 1.3197 | 0.00986 | -0.0424 | 133.8438
10.5 | 1.3677 | 0.01033 | -0.0413 | 132.4008
11 | 1.4151 | 0.01084 | -0.0402 | 130.5443
11.5 | 1.4619 | 0.01135 | -0.0391 | 128.8018
12 | 1.5076 | 0.0119 | -0.0378 | 126.6891
12.5 | 1.552 | 0.01249 | -0.0363 | 124.2594
13 | 1.5942 | 0.01318 | -0.0346 | 120.956
13.5 | 1.6309 | 0.01414 | -0.0319 | 115.3395
14 | 1.6618 | 0.01532 | -0.0283 | 108.4726
14.5 | 1.681 | 0.0164 | -0.0225 | 102.5
16 | 1.7429 | 0.02013 | -0.0092 | 86.5822
16.5 | 1.7531 | 0.02273 | -0.0053 | 77.1271
17 | 1.7682 | 0.02555 | -0.0033 | 69.2055
17.5 | 1.7908 | 0.02769 | -0.0019 | 64.6732
18 | 1.7836 | 0.03274 | 0.0001 | 54.4777
18.5 | 1.7642 | 0.03974 | 0.0005 | 44.3936
19 | 1.7968 | 0.0413 | 0.0005 | 43.5061
19.5 | 1.6957 | 0.0605 | -0.0049 | 28.0281
20 | 1.7342 | 0.06125 | -0.0047 | 28.3135

## 123. Re 14M Mach 0.10 (1)
BIGFOIL.COM POLAR EXPORT
sd7084
SD7084 (9.6%) |  |  |  | Cl Max: | 1.202 | at alpha= | 10 | deg
JavaFoil+Calcfoil stall+Eppler ext transition |  |  |  | L/D Max: | 166.49 | at alpha= | 9 | deg
Re: | 14000000 |  |  | Cd Min: | 0.00561 | at alpha= | 1 | deg
Mach: | 0.1 |  |  | Cl=0 at alpha= | -2.1356 | deg
|  |  |  | @ Cl=0.1, Cd= | 0.0057288
|  |  |  | @ Cl=0.4, Cd= | 0.0056202
|  |  |  | @ Cl=0.6, Cd= | 0.0058222
alpha (deg) | Cl | Cd | Cm | Cl/Cd
-15 | -0.423 | 0.10389 | -0.017 | -4.076
-14.5 | -0.446 | 0.09583 | -0.017 | -4.651
-14 | -0.466 | 0.09241 | -0.017 | -5.04
-13.5 | -0.486 | 0.08808 | -0.017 | -5.514
-13 | -0.506 | 0.07961 | -0.019 | -6.357
-12.5 | -0.522 | 0.076 | -0.019 | -6.868
-12 | -0.539 | 0.06847 | -0.02 | -7.867
-11.5 | -0.551 | 0.06296 | -0.021 | -8.751
-11 | -0.561 | 0.05681 | -0.022 | -9.878
-10.5 | -0.59 | 0.03643 | -0.027 | -16.203
-10 | -0.678 | 0.00735 | -0.035 | -92.137
-9.5 | -0.67 | 0.00734 | -0.035 | -91.294
-9 | -0.65 | 0.00779 | -0.035 | -83.382
-8.5 | -0.622 | 0.00753 | -0.036 | -82.636
-8 | -0.591 | 0.00722 | -0.036 | -81.797
-7.5 | -0.555 | 0.00707 | -0.037 | -78.432
-7 | -0.515 | 0.00688 | -0.037 | -74.803
-6.5 | -0.472 | 0.00665 | -0.037 | -70.976
-6 | -0.425 | 0.00652 | -0.038 | -65.226
-5.5 | -0.376 | 0.00641 | -0.038 | -58.613
-5 | -0.324 | 0.00629 | -0.038 | -51.529
-4.5 | -0.271 | 0.00618 | -0.039 | -43.829
-4 | -0.215 | 0.00611 | -0.039 | -35.258
-3.5 | -0.159 | 0.00604 | -0.04 | -26.3
-3 | -0.101 | 0.00599 | -0.04 | -16.905
-2.5 | -0.043 | 0.00589 | -0.04 | -7.301
-2 | 0.016 | 0.00583 | -0.041 | 2.708
-1.5 | 0.075 | 0.00575 | -0.041 | 13.013
-1 | 0.134 | 0.0057 | -0.042 | 23.528
-0.5 | 0.193 | 0.00564 | -0.042 | 34.257
0 | 0.252 | 0.00564 | -0.042 | 44.745
0.5 | 0.311 | 0.00562 | -0.043 | 55.411
1 | 0.37 | 0.00561 | -0.043 | 66.022
1.5 | 0.429 | 0.00563 | -0.044 | 76.199
2 | 0.488 | 0.0057 | -0.044 | 85.646
2.5 | 0.547 | 0.00574 | -0.045 | 95.298
3 | 0.605 | 0.00583 | -0.045 | 103.765
3.5 | 0.663 | 0.00594 | -0.045 | 111.64
4 | 0.721 | 0.00607 | -0.046 | 118.771
4.5 | 0.779 | 0.00624 | -0.046 | 124.939
5 | 0.836 | 0.00638 | -0.047 | 131.1
5.5 | 0.892 | 0.00663 | -0.047 | 134.58
6 | 0.946 | 0.00688 | -0.048 | 137.557
6.5 | 0.998 | 0.00722 | -0.048 | 138.293
7 | 1.047 | 0.00695 | -0.048 | 150.517
7.5 | 1.089 | 0.0072 | -0.049 | 151.278
8 | 1.126 | 0.00751 | -0.049 | 149.903
8.5 | 1.157 | 0.00789 | -0.05 | 146.622
9 | 1.18 | 0.00709 | -0.05 | 166.49
9.5 | 1.195 | 0.01062 | -0.05 | 112.554
10 | 1.202 | 0.01108 | -0.051 | 108.436
10.5 | 1.2 | 0.0118 | -0.051 | 101.705
11 | 1.19 | 0.01259 | -0.051 | 94.5
11.5 | 1.17 | 0.01367 | -0.052 | 85.573
12 | 1.143 | 0.01461 | -0.052 | 78.264
12.5 | 1.109 | 0.01586 | -0.052 | 69.92
13 | 1.068 | 0.01742 | -0.052 | 61.32
13.5 | 1.02 | 0.01978 | -0.052 | 51.584
14 | 0.968 | 0.02256 | -0.052 | 42.901
14.5 | 0.91 | 0.02681 | -0.051 | 33.958
15 | 0.85 | 0.03313 | -0.05 | 25.653

## 124. Re 14M Mach 0.10 (2)
BIGFOIL.COM POLAR EXPORT
sd7084
SD7084 (9.6%) |  |  |  | Cl Max: | 1.7649 | at alpha= | 17.5 | deg
XFOIL ncrit=9 |  |  |  | L/D Max: | 151.139 | at alpha= | 5.5 | deg
Re: | 14000000 |  |  | Cd Min: | 0.08057 | at alpha= | 19.5 | deg
Mach: | 0.1 |  |  | Cl=0 at alpha= | -2.2108 | deg
|  |  |  | @ Cl=0.1, Cd= | 0.00528
|  |  |  | @ Cl=0.4, Cd= | 0.0048969
|  |  |  | @ Cl=0.6, Cd= | 0.0049134
alpha (deg) | Cl | Cd | Cm | Cl/Cd
-18 | -1.4252 | 0.03438 | -0.0811 | -41.4543
-17.5 | -1.4612 | 0.02764 | -0.081 | -52.8654
-17 | -1.4769 | 0.02502 | -0.0737 | -59.0288
-16.5 | -1.4639 | 0.02281 | -0.0689 | -64.178
-16 | -1.4403 | 0.02052 | -0.0655 | -70.1901
-15.5 | -1.4145 | 0.01792 | -0.0622 | -78.9342
-15 | -1.3691 | 0.01619 | -0.0615 | -84.5645
-14.5 | -1.3282 | 0.01487 | -0.0593 | -89.3208
-14 | -1.2832 | 0.01387 | -0.0574 | -92.5162
-13.5 | -1.2358 | 0.01299 | -0.056 | -95.1347
-13 | -1.186 | 0.01219 | -0.0548 | -97.2929
-12.5 | -1.1354 | 0.01146 | -0.0538 | -99.075
-12 | -1.0837 | 0.01079 | -0.0529 | -100.4356
-11 | -0.9793 | 0.00942 | -0.0512 | -103.9597
-10.5 | -0.9264 | 0.00875 | -0.0505 | -105.8743
-10 | -0.8724 | 0.00826 | -0.0499 | -105.6174
-9.5 | -0.8174 | 0.00784 | -0.0495 | -104.2602
-9 | -0.7622 | 0.00746 | -0.0491 | -102.1716
-8.5 | -0.707 | 0.00707 | -0.0488 | -100
-8 | -0.6517 | 0.0067 | -0.0484 | -97.2687
-7.5 | -0.5956 | 0.00643 | -0.0482 | -92.6283
-7 | -0.5395 | 0.00623 | -0.048 | -86.5971
-6.5 | -0.4833 | 0.00606 | -0.0478 | -79.7525
-6 | -0.427 | 0.00595 | -0.0477 | -71.7647
-5.5 | -0.3712 | 0.00579 | -0.0475 | -64.1105
-5 | -0.3153 | 0.00561 | -0.0473 | -56.2032
-4.5 | -0.259 | 0.00555 | -0.0472 | -46.6667
-4 | -0.2024 | 0.00551 | -0.0472 | -36.7332
-3.5 | -0.1458 | 0.00547 | -0.0472 | -26.6545
-3 | -0.0892 | 0.00542 | -0.0471 | -16.4576
-2.5 | -0.0328 | 0.00537 | -0.0471 | -6.108
-2 | 0.0239 | 0.00536 | -0.0471 | 4.459
-1.5 | 0.0802 | 0.00531 | -0.0471 | 15.1036
-0.5 | 0.1922 | 0.00514 | -0.047 | 37.393
0 | 0.2482 | 0.00511 | -0.0469 | 48.5714
0.5 | 0.3037 | 0.00501 | -0.0469 | 60.6188
1 | 0.3594 | 0.00497 | -0.0468 | 72.3139
1.5 | 0.4149 | 0.00487 | -0.0468 | 85.1951
2 | 0.4705 | 0.00489 | -0.0467 | 96.2168
2.5 | 0.526 | 0.00488 | -0.0467 | 107.7869
3 | 0.5816 | 0.0049 | -0.0466 | 118.6939
3.5 | 0.6366 | 0.00494 | -0.0465 | 128.8664
4 | 0.6911 | 0.00501 | -0.0462 | 137.9441
4.5 | 0.7453 | 0.00508 | -0.0459 | 146.7126
5 | 0.7959 | 0.00531 | -0.0449 | 149.887
5.5 | 0.8494 | 0.00562 | -0.0445 | 151.1388
6 | 0.9099 | 0.00614 | -0.0457 | 148.1922
6.5 | 0.97 | 0.00677 | -0.047 | 143.2792
7 | 1.0295 | 0.00735 | -0.0481 | 140.068
7.5 | 1.0842 | 0.00775 | -0.048 | 139.8968
8 | 1.1332 | 0.00812 | -0.0467 | 139.5567
8.5 | 1.1824 | 0.00855 | -0.0455 | 138.2924
9 | 1.2311 | 0.00903 | -0.0442 | 136.3344
10 | 1.3285 | 0.00996 | -0.0417 | 133.3835
10.5 | 1.3769 | 0.01044 | -0.0406 | 131.887
11 | 1.4246 | 0.01097 | -0.0393 | 129.8633
11.5 | 1.4717 | 0.0115 | -0.038 | 127.9739
12 | 1.5176 | 0.01208 | -0.0365 | 125.6291
12.5 | 1.5614 | 0.01276 | -0.0347 | 122.3668
13 | 1.6006 | 0.01368 | -0.0322 | 117.0029
13.5 | 1.637 | 0.01464 | -0.0292 | 111.8169
14 | 1.6624 | 0.01588 | -0.0244 | 104.6851
14.5 | 1.6762 | 0.01713 | -0.0176 | 97.8517
15 | 1.6997 | 0.01824 | -0.0132 | 93.1853
15.5 | 1.7171 | 0.01987 | -0.0086 | 86.4167
16 | 1.7358 | 0.02181 | -0.0051 | 79.5873
16.5 | 1.7414 | 0.02548 | -0.0021 | 68.3438
17 | 1.7454 | 0.02932 | 0.0002 | 59.5293
17.5 | 1.7649 | 0.03205 | 0.0013 | 55.0671
18 | 1.7389 | 0.03981 | 0.0018 | 43.68
18.5 | 1.6985 | 0.05064 | -0.0007 | 33.5407
19 | 1.7399 | 0.05136 | -0.0004 | 33.8766
19.5 | 1.5803 | 0.08057 | -0.0118 | 19.614
20 | 1.6259 | 0.08008 | -0.0106 | 20.3034

## 125. Re 14M Mach 0.25 (1)
BIGFOIL.COM POLAR EXPORT
sd7084
SD7084 (9.6%) |  |  |  | Cl Max: | 1.18 | at alpha= | 9.5 | deg
JavaFoil+Calcfoil stall+Eppler ext transition |  |  |  | L/D Max: | 155.792 | at alpha= | 6.5 | deg
Re: | 14000000 |  |  | Cd Min: | 0.00565 | at alpha= | 0.5 | deg
Mach: | 0.25 |  |  | Cl=0 at alpha= | -2.1333 | deg
|  |  |  | @ Cl=0.1, Cd= | 0.0057885
|  |  |  | @ Cl=0.4, Cd= | 0.0056632
|  |  |  | @ Cl=0.6, Cd= | 0.04641
alpha (deg) | Cl | Cd | Cm | Cl/Cd
-14 | -0.088 | 0.09533 | -0.018 | -0.923
-13.5 | -0.197 | 0.09039 | -0.018 | -2.182
-13 | -0.259 | 0.08779 | -0.018 | -2.954
-12.5 | -0.314 | 0.08088 | -0.018 | -3.879
-12 | -0.362 | 0.07644 | -0.018 | -4.731
-11.5 | -0.404 | 0.07147 | -0.019 | -5.653
-11 | -0.442 | 0.06445 | -0.02 | -6.854
-10.5 | -0.473 | 0.05729 | -0.022 | -8.264
-10 | -0.498 | 0.05058 | -0.024 | -9.849
-9.5 | -0.519 | 0.04134 | -0.026 | -12.563
-9 | -0.609 | 0.00917 | -0.036 | -66.433
-8.5 | -0.598 | 0.0078 | -0.037 | -76.725
-8 | -0.576 | 0.00757 | -0.037 | -76.13
-7.5 | -0.548 | 0.00731 | -0.038 | -74.988
-7 | -0.514 | 0.00705 | -0.038 | -72.856
-6.5 | -0.474 | 0.0068 | -0.038 | -69.7
-6 | -0.43 | 0.00663 | -0.039 | -64.84
-5.5 | -0.382 | 0.00649 | -0.039 | -58.822
-5 | -0.331 | 0.00636 | -0.04 | -51.971
-4.5 | -0.277 | 0.00623 | -0.04 | -44.387
-4 | -0.221 | 0.00616 | -0.04 | -35.795
-3.5 | -0.163 | 0.00608 | -0.041 | -26.778
-3 | -0.104 | 0.00602 | -0.041 | -17.279
-2.5 | -0.044 | 0.00591 | -0.042 | -7.467
-2 | 0.016 | 0.00592 | -0.042 | 2.739
-1.5 | 0.077 | 0.00583 | -0.042 | 13.193
-1 | 0.138 | 0.00572 | -0.043 | 24.086
-0.5 | 0.199 | 0.00567 | -0.043 | 35.001
0 | 0.259 | 0.00567 | -0.044 | 45.74
0.5 | 0.32 | 0.00565 | -0.044 | 56.634
1 | 0.381 | 0.00566 | -0.045 | 67.265
1.5 | 0.441 | 0.00567 | -0.045 | 77.812
2 | 0.501 | 0.00573 | -0.045 | 87.532
2.5 | 0.562 | 0.0058 | -0.046 | 96.738
3 | 0.622 | 0.00592 | -0.046 | 105.034
3.5 | 0.681 | 0.00604 | -0.047 | 112.83
4 | 0.741 | 0.00618 | -0.047 | 119.922
4.5 | 0.8 | 0.00635 | -0.048 | 126.009
5 | 0.859 | 0.00651 | -0.048 | 131.876
5.5 | 0.916 | 0.0068 | -0.048 | 134.729
6 | 0.97 | 0.00711 | -0.049 | 136.561
6.5 | 1.022 | 0.00656 | -0.049 | 155.792
7 | 1.07 | 0.00718 | -0.05 | 149.173
7.5 | 1.111 | 0.00746 | -0.05 | 148.813
8 | 1.143 | 0.00784 | -0.051 | 145.903
8.5 | 1.166 | 0.01017 | -0.051 | 114.74
9 | 1.179 | 0.01074 | -0.051 | 109.787
9.5 | 1.18 | 0.01141 | -0.052 | 103.338
10 | 1.167 | 0.01208 | -0.052 | 96.61
10.5 | 1.14 | 0.01301 | -0.052 | 87.629
11 | 1.098 | 0.0142 | -0.052 | 77.33
11.5 | 1.042 | 0.01545 | -0.053 | 67.438
12 | 0.973 | 0.01696 | -0.053 | 57.339
12.5 | 0.891 | 0.01892 | -0.053 | 47.086
13 | 0.796 | 0.0222 | -0.052 | 35.855
13.5 | 0.688 | 0.02865 | -0.051 | 24.015
14 | 0.576 | 0.03829 | -0.05 | 15.051
14.5 | 0.469 | 0.04641 | -0.049 | 10.096

## 126. Re 14M Mach 0.25 (2)
BIGFOIL.COM POLAR EXPORT
sd7084
SD7084 (9.6%) |  |  |  | Cl Max: | 1.6667 | at alpha= | 15 | deg
XFOIL ncrit=9 |  |  |  | L/D Max: | 153.302 | at alpha= | 5 | deg
Re: | 14000000 |  |  | Cd Min: | 0.20268 | at alpha= | -17.5 | deg
Mach: | 0.25 |  |  | Cl=0 at alpha= | -2.2103 | deg
|  |  |  | @ Cl=0.1, Cd= | 0.0053236
|  |  |  | @ Cl=0.4, Cd= | 0.0049441
|  |  |  | @ Cl=0.6, Cd= | 0.00493
alpha (deg) | Cl | Cd | Cm | Cl/Cd
-17.5 | -0.6092 | 0.20268 | 0.0206 | -3.0057
-17 | -0.6145 | 0.1866 | 0.0148 | -3.2931
-16.5 | -0.6055 | 0.17906 | 0.0118 | -3.3815
-16 | -0.6 | 0.17197 | 0.01 | -3.489
-15.5 | -0.5913 | 0.16559 | 0.0082 | -3.5709
-14.5 | -0.9613 | 0.07614 | -0.0435 | -12.6254
-14 | -1.0613 | 0.05001 | -0.0624 | -21.2218
-13.5 | -1.0821 | 0.03403 | -0.0838 | -31.7984
-13 | -1.1184 | 0.02747 | -0.0802 | -40.7135
-12.5 | -1.1379 | 0.02105 | -0.0738 | -54.057
-12 | -1.1206 | 0.01632 | -0.069 | -68.6642
-11.5 | -1.0799 | 0.01358 | -0.0655 | -79.5214
-11 | -1.0285 | 0.01193 | -0.0629 | -86.2112
-10.5 | -0.9729 | 0.01078 | -0.0607 | -90.2505
-10 | -0.9161 | 0.00981 | -0.0589 | -93.3843
-9.5 | -0.8591 | 0.00884 | -0.0571 | -97.1833
-9 | -0.8007 | 0.00815 | -0.0557 | -98.2454
-8.5 | -0.7414 | 0.00765 | -0.0546 | -96.915
-8 | -0.6818 | 0.00723 | -0.0536 | -94.3015
-7.5 | -0.6229 | 0.00676 | -0.0526 | -92.145
-7 | -0.5634 | 0.00645 | -0.0519 | -87.3488
-6.5 | -0.504 | 0.00624 | -0.0513 | -80.7692
-6 | -0.4446 | 0.0061 | -0.0508 | -72.8852
-5.5 | -0.3857 | 0.00598 | -0.0503 | -64.4983
-5 | -0.3274 | 0.00572 | -0.0497 | -57.2378
-4.5 | -0.2689 | 0.0056 | -0.0494 | -48.0179
-4 | -0.21 | 0.00554 | -0.0492 | -37.9061
-3.5 | -0.1511 | 0.0055 | -0.049 | -27.4727
-3 | -0.0924 | 0.00546 | -0.0488 | -16.9231
-2.5 | -0.0339 | 0.00541 | -0.0487 | -6.2662
-2 | 0.0246 | 0.00537 | -0.0486 | 4.581
-1.5 | 0.083 | 0.00535 | -0.0485 | 15.514
-1 | 0.1409 | 0.00526 | -0.0484 | 26.7871
-0.5 | 0.1985 | 0.00517 | -0.0483 | 38.3946
0 | 0.2562 | 0.00513 | -0.0482 | 49.9415
0.5 | 0.3135 | 0.00503 | -0.0481 | 62.326
1 | 0.3709 | 0.00499 | -0.0481 | 74.3287
1.5 | 0.428 | 0.0049 | -0.0479 | 87.3469
2 | 0.4854 | 0.00492 | -0.0478 | 98.6585
3 | 0.6002 | 0.00493 | -0.0476 | 121.7444
3.5 | 0.6571 | 0.00499 | -0.0473 | 131.6834
4 | 0.7136 | 0.00506 | -0.047 | 141.0277
4.5 | 0.7698 | 0.00514 | -0.0465 | 149.7665
5 | 0.8217 | 0.00536 | -0.0452 | 153.3022
5.5 | 0.8791 | 0.00575 | -0.045 | 152.887
6 | 0.9421 | 0.00634 | -0.0461 | 148.5962
6.5 | 1.0042 | 0.00707 | -0.047 | 142.0368
7 | 1.067 | 0.00761 | -0.0479 | 140.2102
7.5 | 1.1211 | 0.008 | -0.0468 | 140.1375
8 | 1.1722 | 0.00845 | -0.045 | 138.7219
8.5 | 1.2238 | 0.00893 | -0.0433 | 137.0437
9.5 | 1.3255 | 0.01002 | -0.0395 | 132.2854
10 | 1.3766 | 0.01055 | -0.0376 | 130.4834
10.5 | 1.4269 | 0.01113 | -0.0356 | 128.2031
11 | 1.4757 | 0.01182 | -0.0333 | 124.8477
11.5 | 1.5222 | 0.0126 | -0.0306 | 120.8095
12 | 1.5649 | 0.01356 | -0.0272 | 115.4056
12.5 | 1.6008 | 0.01477 | -0.0228 | 108.3819
13 | 1.623 | 0.01596 | -0.016 | 101.6917
13.5 | 1.64 | 0.01752 | -0.0091 | 93.6073
14 | 1.6516 | 0.01986 | -0.0029 | 83.1621
14.5 | 1.6641 | 0.02305 | 0.0012 | 72.1952
15 | 1.6667 | 0.02713 | 0.0048 | 61.4338
15.5 | 1.6521 | 0.03334 | 0.007 | 49.5531
16 | 1.6295 | 0.0415 | 0.0065 | 39.2651
16.5 | 1.5836 | 0.05382 | 0.0023 | 29.424
17 | 1.5449 | 0.06619 | -0.0028 | 23.3404
17.5 | 1.5088 | 0.07841 | -0.0077 | 19.2424
18 | 1.4531 | 0.0929 | -0.013 | 15.6416
18.5 | 1.391 | 0.10816 | -0.0184 | 12.8606
19 | 1.3689 | 0.12032 | -0.025 | 11.3772
19.5 | 1.2915 | 0.14382 | -0.0399 | 8.98
20 | 1.2745 | 0.15645 | -0.0478 | 8.1464

## 127. Re 14M Mach 0.50 (1)
BIGFOIL.COM POLAR EXPORT
sd7084
SD7084 (9.6%) |  |  |  | Cl Max: | 1.186 | at alpha= | 20 | deg
JavaFoil+Calcfoil stall+Eppler ext transition |  |  |  | L/D Max: | 154.121 | at alpha= | 5.5 | deg
Re: | 14000000 |  |  | Cd Min: | 0.00582 | at alpha= | 0.5 | deg
Mach: | 0.5 |  |  | Cl=0 at alpha= | -2.1343 | deg
|  |  |  | @ Cl=0.1, Cd= | 0.0059594
|  |  |  | @ Cl=0.4, Cd= | 0.0058326
|  |  |  | @ Cl=0.6, Cd= | 0.0060557
alpha (deg) | Cl | Cd | Cm | Cl/Cd
-20 | -0.965 | 0.14411 | -0.021 | -6.697
-19.5 | -0.937 | 0.14211 | -0.021 | -6.591
-19 | -0.91 | 0.13843 | -0.021 | -6.57
-18.5 | -0.881 | 0.13513 | -0.021 | -6.523
-18 | -0.854 | 0.13043 | -0.021 | -6.55
-17.5 | -0.827 | 0.12669 | -0.02 | -6.524
-17 | -0.8 | 0.1235 | -0.02 | -6.48
-16.5 | -0.777 | 0.11833 | -0.021 | -6.562
-16 | -0.751 | 0.11101 | -0.022 | -6.763
-15.5 | -0.724 | 0.10556 | -0.022 | -6.855
-15 | -0.696 | 0.10084 | -0.021 | -6.898
-14.5 | -0.668 | 0.09705 | -0.021 | -6.886
-14 | -0.64 | 0.09512 | -0.021 | -6.729
-13.5 | -0.612 | 0.09127 | -0.02 | -6.709
-13 | -0.586 | 0.08856 | -0.02 | -6.614
-12.5 | -0.559 | 0.09346 | -0.02 | -5.981
-12 | -0.533 | 0.08397 | -0.021 | -6.345
-11.5 | -0.506 | 0.07717 | -0.021 | -6.556
-11 | -0.479 | 0.0732 | -0.021 | -6.545
-10.5 | -0.453 | 0.06595 | -0.022 | -6.872
-10 | -0.428 | 0.06005 | -0.023 | -7.12
-9.5 | -0.402 | 0.05471 | -0.024 | -7.35
-9 | -0.378 | 0.04821 | -0.026 | -7.848
-8.5 | -0.343 | 0.06006 | -0.02 | -5.717
-8 | -0.317 | 0.0533 | -0.021 | -5.949
-7.5 | -0.291 | 0.04776 | -0.022 | -6.095
-7 | -0.267 | 0.04082 | -0.026 | -6.548
-6.5 | -0.293 | 0.00768 | -0.043 | -38.121
-6 | -0.259 | 0.00732 | -0.043 | -35.435
-5.5 | -0.355 | 0.00717 | -0.044 | -49.58
-5 | -0.338 | 0.00687 | -0.044 | -49.281
-4.5 | -0.295 | 0.00663 | -0.045 | -44.473
-4 | -0.24 | 0.00646 | -0.045 | -37.152
-3.5 | -0.179 | 0.00629 | -0.046 | -28.488
-3 | -0.115 | 0.00622 | -0.046 | -18.528
-2.5 | -0.049 | 0.00613 | -0.046 | -8.014
-2 | 0.018 | 0.00605 | -0.047 | 2.988
-1.5 | 0.086 | 0.00598 | -0.047 | 14.357
-1 | 0.154 | 0.00588 | -0.048 | 26.173
-0.5 | 0.222 | 0.00583 | -0.048 | 38.093
0 | 0.29 | 0.00583 | -0.049 | 49.681
0.5 | 0.357 | 0.00582 | -0.049 | 61.437
1 | 0.425 | 0.00584 | -0.05 | 72.822
1.5 | 0.493 | 0.00592 | -0.05 | 83.147
2 | 0.56 | 0.00599 | -0.051 | 93.486
2.5 | 0.627 | 0.0061 | -0.051 | 102.777
3 | 0.694 | 0.00623 | -0.052 | 111.305
3.5 | 0.76 | 0.00643 | -0.052 | 118.206
4 | 0.826 | 0.00587 | -0.053 | 140.721
4.5 | 0.891 | 0.00602 | -0.053 | 147.947
5 | 0.955 | 0.00626 | -0.054 | 152.409
5.5 | 1.015 | 0.00659 | -0.054 | 154.121
6 | 1.07 | 0.00704 | -0.055 | 152.046
6.5 | 1.118 | 0.00983 | -0.055 | 113.731
7 | 1.154 | 0.01061 | -0.055 | 108.764
7.5 | 1.152 | 0.01154 | -0.056 | 99.757
8 | 1.069 | 0.01322 | -0.056 | 80.885
8.5 | 0.696 | 0.0152 | -0.056 | 45.769
9 | 0.712 | 0.01931 | -0.055 | 36.87
9.5 | 0.754 | 0.01727 | -0.056 | 43.652
10 | 0.763 | 0.02346 | -0.055 | 32.535
10.5 | 0.706 | 0.05994 | -0.043 | 11.781
11 | 0.785 | 0.03713 | -0.052 | 21.14
11.5 | 0.788 | 0.05086 | -0.049 | 15.501
12 | 0.796 | 0.06543 | -0.046 | 12.162
12.5 | 0.823 | 0.06618 | -0.046 | 12.436
13 | 0.856 | 0.06741 | -0.047 | 12.691
13.5 | 0.881 | 0.07281 | -0.047 | 12.097
14 | 0.887 | 0.09297 | -0.044 | 9.542
14.5 | 0.914 | 0.09181 | -0.044 | 9.96
15 | 0.947 | 0.09273 | -0.046 | 10.213
15.5 | 0.975 | 0.09652 | -0.047 | 10.107
16 | 0.996 | 0.10781 | -0.046 | 9.234
16.5 | 1.001 | 0.13949 | -0.04 | 7.174
17 | 1.028 | 0.14594 | -0.041 | 7.046
17.5 | 1.056 | 0.14869 | -0.042 | 7.105
18 | 1.086 | 0.15263 | -0.044 | 7.116
18.5 | 1.114 | 0.15729 | -0.045 | 7.081
19 | 1.136 | 0.17191 | -0.044 | 6.61
19.5 | 1.159 | 0.18786 | -0.044 | 6.17
20 | 1.186 | 0.19242 | -0.045 | 6.166

## 128. Re 14M Mach 0.50 (2)
BIGFOIL.COM POLAR EXPORT
sd7084
SD7084 (9.6%) |  |  |  | Cl Max: | 1.3768 | at alpha= | 8.5 | deg
XFOIL ncrit=9 |  |  |  | L/D Max: | 166.27 | at alpha= | 5 | deg
Re: | 14000000 |  |  | Cd Min: | 0.26658 | at alpha= | -20 | deg
Mach: | 0.5 |  |  | Cl=0 at alpha= | -2.2074 | deg
|  |  |  | @ Cl=0.1, Cd= | 0.0054638
|  |  |  | @ Cl=0.4, Cd= | 0.0051301
|  |  |  | @ Cl=0.6, Cd= | 0.005092
alpha (deg) | Cl | Cd | Cm | Cl/Cd
-20 | -0.7479 | 0.26658 | 0.0516 | -2.8055
-19.5 | -0.7259 | 0.25817 | 0.0467 | -2.8117
-19 | -0.7036 | 0.24987 | 0.0418 | -2.8159
-18.5 | -0.6818 | 0.24149 | 0.0369 | -2.8233
-18 | -0.6601 | 0.23298 | 0.0322 | -2.8333
-17.5 | -0.6388 | 0.22452 | 0.0275 | -2.8452
-17 | -0.6186 | 0.21559 | 0.0229 | -2.8693
-16.5 | -0.5994 | 0.20631 | 0.0184 | -2.9053
-16 | -0.5808 | 0.19717 | 0.0139 | -2.9457
-15.5 | -0.5604 | 0.18967 | 0.01 | -2.9546
-15 | -0.5426 | 0.18186 | 0.0063 | -2.9836
-14.5 | -0.53 | 0.17305 | 0.0031 | -3.0627
-14 | -0.5154 | 0.16611 | 0.0008 | -3.1028
-13.5 | -0.5038 | 0.15847 | -0.0014 | -3.1792
-13 | -0.493 | 0.15042 | -0.004 | -3.2775
-12.5 | -0.4879 | 0.14057 | -0.0074 | -3.4709
-11.5 | -0.479 | 0.12337 | -0.0126 | -3.8826
-11 | -0.4491 | 0.1136 | -0.0222 | -3.9533
-9.5 | -0.3993 | 0.07825 | -0.0568 | -5.1029
-9 | -0.4046 | 0.07016 | -0.0604 | -5.7668
-8.5 | -0.4132 | 0.06188 | -0.0646 | -6.6774
-8 | -0.4301 | 0.05318 | -0.0696 | -8.0876
-7.5 | -0.4594 | 0.04437 | -0.075 | -10.3538
-7 | -0.4708 | 0.03507 | -0.0773 | -13.4246
-6.5 | -0.4791 | 0.02507 | -0.0762 | -19.1105
-6 | -0.4755 | 0.01532 | -0.0722 | -31.0379
-5.5 | -0.4436 | 0.00895 | -0.067 | -49.5642
-5 | -0.3834 | 0.00684 | -0.0631 | -56.0526
-4.5 | -0.315 | 0.00616 | -0.0607 | -51.1364
-4 | -0.2454 | 0.00587 | -0.059 | -41.8058
-3.5 | -0.1761 | 0.00569 | -0.0577 | -30.949
-3 | -0.1074 | 0.00562 | -0.0568 | -19.1103
-2.5 | -0.0395 | 0.00554 | -0.056 | -7.13
-2 | 0.028 | 0.00548 | -0.0554 | 5.1095
-1.5 | 0.0949 | 0.00547 | -0.055 | 17.3492
-1 | 0.161 | 0.00539 | -0.0546 | 29.8701
-0.5 | 0.2265 | 0.0053 | -0.0542 | 42.7358
0.5 | 0.3568 | 0.00517 | -0.0535 | 69.0135
1.5 | 0.4866 | 0.00505 | -0.0528 | 96.3564
2 | 0.5521 | 0.00507 | -0.0524 | 108.8955
2.5 | 0.6174 | 0.0051 | -0.0519 | 121.0588
3 | 0.6833 | 0.00515 | -0.0513 | 132.6796
3.5 | 0.7488 | 0.00521 | -0.0505 | 143.7236
4 | 0.814 | 0.00533 | -0.0494 | 152.7205
4.5 | 0.8783 | 0.00546 | -0.0479 | 160.8608
5 | 0.9361 | 0.00563 | -0.0448 | 166.27
5.5 | 1.0145 | 0.00633 | -0.0459 | 160.2686
6 | 1.0874 | 0.00739 | -0.0457 | 147.1448
6.5 | 1.1631 | 0.00814 | -0.0452 | 142.887
7 | 1.2242 | 0.00865 | -0.0413 | 141.526
7.5 | 1.2851 | 0.0093 | -0.0369 | 138.1828
8 | 1.3404 | 0.01033 | -0.031 | 129.758
8.5 | 1.3768 | 0.01229 | -0.022 | 112.026
9 | 1.376 | 0.01502 | -0.0083 | 91.6112
9.5 | 1.3623 | 0.01949 | 0.0025 | 69.8974
10 | 1.3369 | 0.02593 | 0.0092 | 51.558
10.5 | 1.3029 | 0.03498 | 0.0099 | 37.247
11 | 1.2665 | 0.04647 | 0.0053 | 27.2541
11.5 | 1.2276 | 0.0593 | -0.0013 | 20.7015
12 | 1.189 | 0.07225 | -0.0077 | 16.4567
12.5 | 1.1499 | 0.08519 | -0.0136 | 13.4981
13 | 1.1169 | 0.09726 | -0.0186 | 11.4837
13.5 | 1.0836 | 0.10899 | -0.0226 | 9.9422

## 129. Re 16M Mach 0.00 (1)
BIGFOIL.COM POLAR EXPORT
sd7084
SD7084 (9.6%) |  |  |  | Cl Max: | 1.207 | at alpha= | 10.5 | deg
JavaFoil+Calcfoil stall+Eppler ext transition |  |  |  | L/D Max: | 169.617 | at alpha= | 9 | deg
Re: | 16000000 |  |  | Cd Min: | 0.00558 | at alpha= | 0.5 | deg
Mach: | 0 |  |  | Cl=0 at alpha= | -2.1356 | deg
|  |  |  | @ Cl=0.1, Cd= | 0.0057127
|  |  |  | @ Cl=0.4, Cd= | 0.0056017
|  |  |  | @ Cl=0.6, Cd= | 0.0058262
alpha (deg) | Cl | Cd | Cm | Cl/Cd
-15 | -0.462 | 0.10179 | -0.017 | -4.543
-14.5 | -0.481 | 0.09565 | -0.017 | -5.029
-14 | -0.499 | 0.09172 | -0.017 | -5.437
-13.5 | -0.516 | 0.08484 | -0.018 | -6.086
-13 | -0.533 | 0.07817 | -0.019 | -6.816
-12.5 | -0.545 | 0.07475 | -0.019 | -7.294
-12 | -0.56 | 0.06634 | -0.021 | -8.437
-11.5 | -0.571 | 0.05912 | -0.022 | -9.663
-11 | -0.595 | 0.04232 | -0.026 | -14.048
-10.5 | -0.683 | 0.01006 | -0.034 | -67.914
-10 | -0.688 | 0.00748 | -0.035 | -92
-9.5 | -0.676 | 0.00795 | -0.035 | -85.006
-9 | -0.654 | 0.00766 | -0.035 | -85.317
-8.5 | -0.625 | 0.00739 | -0.036 | -84.611
-8 | -0.592 | 0.00714 | -0.036 | -82.924
-7.5 | -0.555 | 0.00693 | -0.036 | -80.153
-7 | -0.515 | 0.00675 | -0.037 | -76.196
-6.5 | -0.471 | 0.00657 | -0.037 | -71.621
-6 | -0.424 | 0.00645 | -0.038 | -65.781
-5.5 | -0.375 | 0.00632 | -0.038 | -59.309
-5 | -0.323 | 0.0062 | -0.038 | -52.117
-4.5 | -0.27 | 0.00613 | -0.039 | -43.991
-4 | -0.214 | 0.00602 | -0.039 | -35.628
-3.5 | -0.158 | 0.00597 | -0.039 | -26.497
-3 | -0.101 | 0.0059 | -0.04 | -17.076
-2.5 | -0.043 | 0.00583 | -0.04 | -7.342
-2 | 0.016 | 0.00584 | -0.041 | 2.688
-1.5 | 0.074 | 0.00577 | -0.041 | 12.916
-1 | 0.133 | 0.00564 | -0.041 | 23.658
-0.5 | 0.192 | 0.0056 | -0.042 | 34.362
0 | 0.251 | 0.00559 | -0.042 | 44.936
0.5 | 0.31 | 0.00558 | -0.043 | 55.557
1 | 0.368 | 0.00558 | -0.043 | 66.048
1.5 | 0.427 | 0.00562 | -0.044 | 75.999
2 | 0.486 | 0.00565 | -0.044 | 85.974
2.5 | 0.544 | 0.00572 | -0.044 | 95.028
3 | 0.602 | 0.00583 | -0.045 | 103.35
3.5 | 0.66 | 0.00589 | -0.045 | 111.997
4 | 0.718 | 0.00606 | -0.046 | 118.365
4.5 | 0.775 | 0.00622 | -0.046 | 124.601
5 | 0.832 | 0.00637 | -0.046 | 130.706
5.5 | 0.888 | 0.00658 | -0.047 | 134.836
6 | 0.941 | 0.00685 | -0.047 | 137.438
6.5 | 0.994 | 0.0072 | -0.048 | 138.056
7 | 1.042 | 0.00687 | -0.048 | 151.734
7.5 | 1.085 | 0.00708 | -0.049 | 153.328
8 | 1.122 | 0.00738 | -0.049 | 152.096
8.5 | 1.154 | 0.00777 | -0.049 | 148.557
9 | 1.179 | 0.00695 | -0.05 | 169.617
9.5 | 1.196 | 0.0104 | -0.05 | 115.042
10 | 1.206 | 0.01082 | -0.05 | 111.471
10.5 | 1.207 | 0.01134 | -0.051 | 106.445
11 | 1.201 | 0.01207 | -0.051 | 99.494
11.5 | 1.186 | 0.01305 | -0.051 | 90.852
12 | 1.165 | 0.01383 | -0.052 | 84.229
12.5 | 1.136 | 0.0149 | -0.052 | 76.26
13 | 1.1 | 0.01666 | -0.052 | 65.996
13.5 | 1.06 | 0.01832 | -0.052 | 57.852
14 | 1.015 | 0.02041 | -0.052 | 49.733
14.5 | 0.965 | 0.02361 | -0.052 | 40.864
15 | 0.92 | 0.02544 | -0.052 | 36.149
15.5 | 0.865 | 0.03082 | -0.051 | 28.068

## 130. Re 16M Mach 0.00 (2)
BIGFOIL.COM POLAR EXPORT
sd7084
SD7084 (9.6%) |  |  |  | Cl Max: | 1.5982 | at alpha= | 13 | deg
XFOIL ncrit=9 |  |  |  | L/D Max: | 150.589 | at alpha= | 5.5 | deg
Re: | 16000000 |  |  | Cd Min: | 0.03945 | at alpha= | -19.5 | deg
Mach: | 0 |  |  | Cl=0 at alpha= | -2.2057 | deg
|  |  |  | @ Cl=0.1, Cd= | 0.0052341
|  |  |  | @ Cl=0.4, Cd= | 0.0049256
|  |  |  | @ Cl=0.6, Cd= | 0.0049292
alpha (deg) | Cl | Cd | Cm | Cl/Cd
-19.5 | -1.5199 | 0.03945 | -0.0717 | -38.5272
-19 | -1.532 | 0.03016 | -0.0808 | -50.7958
-18.5 | -1.5484 | 0.02615 | -0.0778 | -59.2122
-18 | -1.5585 | 0.02391 | -0.0708 | -65.1819
-17.5 | -1.554 | 0.02146 | -0.0651 | -72.4138
-17 | -1.5269 | 0.01966 | -0.0622 | -77.6653
-16.5 | -1.4924 | 0.01819 | -0.06 | -82.0451
-16 | -1.4566 | 0.0166 | -0.0579 | -87.747
-15.5 | -1.4103 | 0.01527 | -0.0575 | -92.3576
-15 | -1.3672 | 0.01431 | -0.056 | -95.5416
-14.5 | -1.3228 | 0.01345 | -0.0545 | -98.3494
-14 | -1.2758 | 0.01267 | -0.0533 | -100.6946
-13.5 | -1.2272 | 0.01195 | -0.0524 | -102.6946
-13 | -1.1777 | 0.0113 | -0.0516 | -104.2212
-12.5 | -1.127 | 0.01067 | -0.0509 | -105.6232
-11.5 | -1.0241 | 0.00949 | -0.0497 | -107.9136
-11 | -0.9722 | 0.00887 | -0.0491 | -109.6054
-10.5 | -0.9197 | 0.00832 | -0.0486 | -110.5409
-10 | -0.8659 | 0.00789 | -0.0483 | -109.7465
-9.5 | -0.8117 | 0.00752 | -0.0481 | -107.9388
-9 | -0.7571 | 0.00719 | -0.0478 | -105.299
-8.5 | -0.7024 | 0.00683 | -0.0476 | -102.8404
-8 | -0.6476 | 0.00649 | -0.0474 | -99.7843
-7.5 | -0.5922 | 0.00625 | -0.0472 | -94.752
-7 | -0.5366 | 0.00607 | -0.0471 | -88.402
-6.5 | -0.4811 | 0.00592 | -0.047 | -81.2669
-6 | -0.4254 | 0.00583 | -0.0469 | -72.9674
-5.5 | -0.3696 | 0.00574 | -0.0469 | -64.3902
-5 | -0.3142 | 0.00555 | -0.0467 | -56.6126
-4.5 | -0.2582 | 0.00548 | -0.0467 | -47.1168
-4 | -0.202 | 0.00544 | -0.0467 | -37.1324
-3.5 | -0.1457 | 0.00541 | -0.0467 | -26.9316
-2.5 | -0.0332 | 0.00532 | -0.0467 | -6.2406
-2 | 0.0232 | 0.0053 | -0.0468 | 4.3774
-1.5 | 0.0793 | 0.00526 | -0.0468 | 15.076
-1 | 0.1352 | 0.00519 | -0.0467 | 26.0501
-0.5 | 0.1909 | 0.00512 | -0.0467 | 37.2852
0 | 0.2467 | 0.00508 | -0.0467 | 48.563
0.5 | 0.3021 | 0.00501 | -0.0467 | 60.2994
1 | 0.3576 | 0.00496 | -0.0467 | 72.0968
2 | 0.4685 | 0.00487 | -0.0466 | 96.2012
2.5 | 0.5238 | 0.00487 | -0.0466 | 107.5565
3 | 0.5789 | 0.00491 | -0.0466 | 117.9022
3.5 | 0.6339 | 0.00496 | -0.0465 | 127.8024
4 | 0.6885 | 0.005 | -0.0463 | 137.7
4.5 | 0.7424 | 0.00513 | -0.0461 | 144.7173
5 | 0.7943 | 0.00538 | -0.0455 | 147.6394
5.5 | 0.8433 | 0.0056 | -0.0442 | 150.5893
6 | 0.8989 | 0.00601 | -0.0444 | 149.5674
6.5 | 0.959 | 0.00662 | -0.0458 | 144.864
7 | 1.0182 | 0.00714 | -0.047 | 142.605
7.5 | 1.0773 | 0.00753 | -0.0481 | 143.0677
8 | 1.1285 | 0.0079 | -0.0474 | 142.8481
8.5 | 1.1771 | 0.00831 | -0.0462 | 141.6486
9 | 1.2258 | 0.00874 | -0.0451 | 140.2517
9.5 | 1.2744 | 0.00917 | -0.044 | 138.9749
10 | 1.3228 | 0.0096 | -0.0429 | 137.7917
10.5 | 1.371 | 0.01005 | -0.0419 | 136.4179
11 | 1.4186 | 0.01054 | -0.0408 | 134.592
11.5 | 1.4656 | 0.01104 | -0.0397 | 132.7536
12 | 1.5116 | 0.01159 | -0.0385 | 130.4228
12.5 | 1.5562 | 0.01218 | -0.037 | 127.7668
13 | 1.5982 | 0.0129 | -0.0352 | 123.8915

## 131. Re 16M Mach 0.10 (1)
BIGFOIL.COM POLAR EXPORT
sd7084
SD7084 (9.6%) |  |  |  | Cl Max: | 1.203 | at alpha= | 10 | deg
JavaFoil+Calcfoil stall+Eppler ext transition |  |  |  | L/D Max: | 167.844 | at alpha= | 9 | deg
Re: | 16000000 |  |  | Cd Min: | 0.00557 | at alpha= | 0.5 | deg
Mach: | 0.1 |  |  | Cl=0 at alpha= | -2.1356 | deg
|  |  |  | @ Cl=0.1, Cd= | 0.0057176
|  |  |  | @ Cl=0.4, Cd= | 0.0055953
|  |  |  | @ Cl=0.6, Cd= | 0.0058014
alpha (deg) | Cl | Cd | Cm | Cl/Cd
-15 | -0.424 | 0.10294 | -0.017 | -4.115
-14.5 | -0.445 | 0.09675 | -0.017 | -4.601
-14 | -0.466 | 0.09149 | -0.018 | -5.098
-13.5 | -0.486 | 0.08705 | -0.017 | -5.582
-13 | -0.506 | 0.0791 | -0.019 | -6.403
-12.5 | -0.522 | 0.07548 | -0.019 | -6.921
-12 | -0.539 | 0.06812 | -0.02 | -7.912
-11.5 | -0.554 | 0.06062 | -0.022 | -9.133
-11 | -0.566 | 0.05307 | -0.024 | -10.664
-10.5 | -0.626 | 0.0199 | -0.031 | -31.47
-10 | -0.679 | 0.00766 | -0.035 | -88.565
-9.5 | -0.67 | 0.00806 | -0.035 | -83.168
-9 | -0.65 | 0.00771 | -0.035 | -84.276
-8.5 | -0.622 | 0.00745 | -0.036 | -83.531
-8 | -0.591 | 0.00716 | -0.036 | -82.528
-7.5 | -0.555 | 0.00698 | -0.037 | -79.447
-7 | -0.515 | 0.0068 | -0.037 | -75.722
-6.5 | -0.472 | 0.00659 | -0.037 | -71.585
-6 | -0.425 | 0.00646 | -0.038 | -65.807
-5.5 | -0.376 | 0.00635 | -0.038 | -59.202
-5 | -0.324 | 0.00623 | -0.038 | -52.074
-4.5 | -0.271 | 0.00613 | -0.039 | -44.186
-4 | -0.215 | 0.00604 | -0.039 | -35.659
-3.5 | -0.159 | 0.00599 | -0.04 | -26.509
-3 | -0.101 | 0.00592 | -0.04 | -17.095
-2.5 | -0.043 | 0.00585 | -0.04 | -7.351
-2 | 0.016 | 0.00582 | -0.041 | 2.71
-1.5 | 0.075 | 0.00576 | -0.041 | 12.994
-1 | 0.134 | 0.00566 | -0.042 | 23.691
-0.5 | 0.193 | 0.00562 | -0.042 | 34.411
0 | 0.252 | 0.00561 | -0.042 | 44.961
0.5 | 0.311 | 0.00557 | -0.043 | 55.91
1 | 0.37 | 0.00558 | -0.043 | 66.313
1.5 | 0.429 | 0.00561 | -0.044 | 76.487
2 | 0.488 | 0.00567 | -0.044 | 86.024
2.5 | 0.547 | 0.00571 | -0.045 | 95.637
3 | 0.605 | 0.00581 | -0.045 | 104.048
3.5 | 0.663 | 0.00592 | -0.045 | 112.111
4 | 0.721 | 0.00605 | -0.046 | 119.19
4.5 | 0.779 | 0.00622 | -0.046 | 125.317
5 | 0.836 | 0.00636 | -0.047 | 131.421
5.5 | 0.892 | 0.00658 | -0.047 | 135.513
6 | 0.946 | 0.00686 | -0.048 | 137.901
6.5 | 0.998 | 0.0072 | -0.048 | 138.597
7 | 1.047 | 0.00691 | -0.048 | 151.423
7.5 | 1.089 | 0.00713 | -0.049 | 152.657
8 | 1.126 | 0.00739 | -0.049 | 152.388
8.5 | 1.157 | 0.00785 | -0.05 | 147.284
9 | 1.18 | 0.00703 | -0.05 | 167.844
9.5 | 1.196 | 0.01052 | -0.05 | 113.59
10 | 1.203 | 0.01098 | -0.051 | 109.521
10.5 | 1.201 | 0.01153 | -0.051 | 104.148
11 | 1.19 | 0.0123 | -0.051 | 96.806
11.5 | 1.171 | 0.01332 | -0.052 | 87.929
12 | 1.145 | 0.01421 | -0.052 | 80.572
12.5 | 1.11 | 0.01546 | -0.052 | 71.829
13 | 1.07 | 0.01687 | -0.052 | 63.43
13.5 | 1.022 | 0.01906 | -0.052 | 53.635
14 | 0.971 | 0.02156 | -0.052 | 45.037
14.5 | 0.914 | 0.02556 | -0.052 | 35.751
15 | 0.853 | 0.03149 | -0.051 | 27.099

## 132. Re 16M Mach 0.10 (2)
BIGFOIL.COM POLAR EXPORT
sd7084
SD7084 (9.6%) |  |  |  | Cl Max: | 1.8021 | at alpha= | 17.5 | deg
XFOIL ncrit=9 |  |  |  | L/D Max: | 149.504 | at alpha= | 6 | deg
Re: | 16000000 |  |  | Cd Min: | 0.06792 | at alpha= | 20 | deg
Mach: | 0.1 |  |  | Cl=0 at alpha= | -2.2055 | deg
|  |  |  | @ Cl=0.1, Cd= | 0.0052448
|  |  |  | @ Cl=0.4, Cd= | 0.0049019
|  |  |  | @ Cl=0.6, Cd= | 0.004936
alpha (deg) | Cl | Cd | Cm | Cl/Cd
-18.5 | -1.4572 | 0.03947 | -0.0739 | -36.9192
-18 | -1.4728 | 0.02981 | -0.0834 | -49.4062
-17.5 | -1.4993 | 0.02569 | -0.0784 | -58.3612
-17 | -1.5032 | 0.02356 | -0.0711 | -63.8031
-16.5 | -1.4804 | 0.02153 | -0.0675 | -68.7599
-15.5 | -1.4186 | 0.01752 | -0.0618 | -80.9703
-15 | -1.3733 | 0.01586 | -0.061 | -86.5889
-14.5 | -1.3345 | 0.01444 | -0.0584 | -92.4169
-14 | -1.2883 | 0.01343 | -0.0568 | -95.927
-13.5 | -1.2399 | 0.01255 | -0.0554 | -98.7968
-13 | -1.1901 | 0.01179 | -0.0543 | -100.9415
-12.5 | -1.1388 | 0.01108 | -0.0533 | -102.7798
-12 | -1.0868 | 0.01044 | -0.0524 | -104.0996
-11 | -0.981 | 0.00923 | -0.051 | -106.2839
-10.5 | -0.9281 | 0.00857 | -0.0502 | -108.2964
-10 | -0.8741 | 0.00804 | -0.0497 | -108.7189
-9.5 | -0.8192 | 0.00763 | -0.0492 | -107.3657
-9 | -0.7639 | 0.00728 | -0.0489 | -104.9313
-8.5 | -0.7082 | 0.00694 | -0.0486 | -102.0461
-8 | -0.6529 | 0.00656 | -0.0482 | -99.5274
-7.5 | -0.597 | 0.00629 | -0.048 | -94.9126
-7 | -0.5409 | 0.0061 | -0.0478 | -88.6721
-6 | -0.4285 | 0.00585 | -0.0475 | -73.2479
-5.5 | -0.3723 | 0.00576 | -0.0473 | -64.6354
-5 | -0.3163 | 0.00557 | -0.0471 | -56.7864
-4.5 | -0.26 | 0.00549 | -0.047 | -47.3588
-4 | -0.2033 | 0.00544 | -0.047 | -37.3713
-3.5 | -0.1467 | 0.00541 | -0.047 | -27.1165
-3 | -0.09 | 0.00538 | -0.047 | -16.7286
-2.5 | -0.0334 | 0.00532 | -0.047 | -6.2782
-2 | 0.0233 | 0.0053 | -0.047 | 4.3962
-1.5 | 0.0798 | 0.00527 | -0.047 | 15.1423
-1 | 0.136 | 0.0052 | -0.047 | 26.1538
-0.5 | 0.192 | 0.00512 | -0.0469 | 37.5
0 | 0.2482 | 0.00508 | -0.0469 | 48.8583
0.5 | 0.3039 | 0.00501 | -0.0469 | 60.6587
1 | 0.3597 | 0.00496 | -0.0469 | 72.5202
1.5 | 0.4152 | 0.00488 | -0.0468 | 85.082
2 | 0.4712 | 0.00487 | -0.0468 | 96.7556
2.5 | 0.5268 | 0.00488 | -0.0468 | 107.9508
3 | 0.5823 | 0.00492 | -0.0467 | 118.3537
3.5 | 0.6377 | 0.00497 | -0.0467 | 128.3099
4 | 0.6925 | 0.00501 | -0.0465 | 138.2236
4.5 | 0.7468 | 0.00514 | -0.0462 | 145.2918
5 | 0.7991 | 0.00539 | -0.0456 | 148.256
6 | 0.9045 | 0.00605 | -0.0445 | 149.5041
6.5 | 0.9651 | 0.00666 | -0.0458 | 144.9099
7 | 1.0249 | 0.00718 | -0.047 | 142.7437
7.5 | 1.0846 | 0.00757 | -0.048 | 143.2761
8 | 1.1355 | 0.00796 | -0.0471 | 142.6508
8.5 | 1.1847 | 0.00838 | -0.0459 | 141.3723
9.5 | 1.2828 | 0.00925 | -0.0435 | 138.6811
10 | 1.3317 | 0.00969 | -0.0423 | 137.4303
10.5 | 1.3803 | 0.01016 | -0.0411 | 135.8563
11 | 1.4283 | 0.01067 | -0.0399 | 133.8613
11.5 | 1.4756 | 0.01119 | -0.0386 | 131.8677
12 | 1.5218 | 0.01177 | -0.0372 | 129.2948
12.5 | 1.5653 | 0.01249 | -0.0353 | 125.3243
14 | 1.6753 | 0.01536 | -0.0265 | 109.069
14.5 | 1.6945 | 0.01634 | -0.0205 | 103.7026
15 | 1.7177 | 0.01734 | -0.0157 | 99.06
15.5 | 1.7372 | 0.01875 | -0.011 | 92.6507
16 | 1.758 | 0.0204 | -0.0073 | 86.1765
16.5 | 1.7724 | 0.0233 | -0.0045 | 76.0687
17 | 1.7824 | 0.02641 | -0.0018 | 67.4896
17.5 | 1.8021 | 0.0289 | -0.0002 | 62.3564
18 | 1.789 | 0.0347 | 0.0015 | 51.5562
18.5 | 1.7641 | 0.04269 | 0.0013 | 41.3235
19 | 1.794 | 0.04483 | 0.0011 | 40.0178
19.5 | 1.6847 | 0.0657 | -0.0059 | 25.6423
20 | 1.7138 | 0.06792 | -0.0061 | 25.2326

## 133. Re 16M Mach 0.25 (1)
BIGFOIL.COM POLAR EXPORT
sd7084
SD7084 (9.6%) |  |  |  | Cl Max: | 1.18 | at alpha= | 9 | deg
JavaFoil+Calcfoil stall+Eppler ext transition |  |  |  | L/D Max: | 166.5 | at alpha= | 8.5 | deg
Re: | 16000000 |  |  | Cd Min: | 0.00562 | at alpha= | 0 | deg
Mach: | 0.25 |  |  | Cl=0 at alpha= | -2.1333 | deg
|  |  |  | @ Cl=0.1, Cd= | 0.0057485
|  |  |  | @ Cl=0.4, Cd= | 0.0056458
|  |  |  | @ Cl=0.6, Cd= | 0.03559
alpha (deg) | Cl | Cd | Cm | Cl/Cd
-14 | -0.088 | 0.0952 | -0.018 | -0.924
-13.5 | -0.197 | 0.0896 | -0.018 | -2.202
-13 | -0.259 | 0.08713 | -0.018 | -2.977
-12.5 | -0.314 | 0.08031 | -0.018 | -3.907
-12 | -0.362 | 0.07585 | -0.018 | -4.768
-11.5 | -0.404 | 0.07097 | -0.019 | -5.696
-11 | -0.442 | 0.06432 | -0.02 | -6.871
-10.5 | -0.476 | 0.05521 | -0.023 | -8.616
-10 | -0.504 | 0.04622 | -0.025 | -10.902
-9.5 | -0.547 | 0.02608 | -0.031 | -20.959
-9 | -0.612 | 0.00709 | -0.036 | -86.254
-8.5 | -0.598 | 0.00772 | -0.037 | -77.48
-8 | -0.576 | 0.00749 | -0.037 | -76.966
-7.5 | -0.548 | 0.00721 | -0.038 | -75.988
-7 | -0.514 | 0.00698 | -0.038 | -73.627
-6.5 | -0.474 | 0.00675 | -0.038 | -70.284
-6 | -0.43 | 0.00657 | -0.039 | -65.453
-5.5 | -0.382 | 0.00645 | -0.039 | -59.245
-5 | -0.331 | 0.00631 | -0.04 | -52.395
-4.5 | -0.277 | 0.0062 | -0.04 | -44.603
-4 | -0.221 | 0.00609 | -0.04 | -36.211
-3.5 | -0.163 | 0.00603 | -0.041 | -27.025
-3 | -0.104 | 0.00595 | -0.041 | -17.47
-2.5 | -0.044 | 0.00587 | -0.042 | -7.516
-2 | 0.016 | 0.00585 | -0.042 | 2.772
-1.5 | 0.077 | 0.00579 | -0.042 | 13.293
-1 | 0.138 | 0.00568 | -0.043 | 24.256
-0.5 | 0.199 | 0.00564 | -0.043 | 35.185
0 | 0.259 | 0.00562 | -0.044 | 46.16
0.5 | 0.32 | 0.00562 | -0.044 | 56.884
1 | 0.381 | 0.00563 | -0.045 | 67.578
1.5 | 0.441 | 0.00568 | -0.045 | 77.653
2 | 0.501 | 0.00571 | -0.045 | 87.837
2.5 | 0.562 | 0.0058 | -0.046 | 96.884
3 | 0.622 | 0.00591 | -0.046 | 105.203
3.5 | 0.681 | 0.00598 | -0.047 | 113.908
4 | 0.741 | 0.00617 | -0.047 | 120.114
4.5 | 0.8 | 0.00633 | -0.048 | 126.334
5 | 0.859 | 0.00649 | -0.048 | 132.264
5.5 | 0.916 | 0.00676 | -0.048 | 135.383
6 | 0.97 | 0.00702 | -0.049 | 138.15
6.5 | 1.022 | 0.00653 | -0.049 | 156.48
7 | 1.071 | 0.00713 | -0.05 | 150.131
7.5 | 1.111 | 0.00739 | -0.05 | 150.3
8 | 1.144 | 0.00776 | -0.051 | 147.408
8.5 | 1.167 | 0.00701 | -0.051 | 166.5
9 | 1.18 | 0.01059 | -0.051 | 111.371
9.5 | 1.18 | 0.01134 | -0.052 | 104.033
10 | 1.168 | 0.01193 | -0.052 | 97.893
10.5 | 1.141 | 0.01271 | -0.052 | 89.768
11 | 1.099 | 0.01382 | -0.052 | 79.541
11.5 | 1.043 | 0.01502 | -0.053 | 69.469
12 | 0.974 | 0.01645 | -0.053 | 59.229
12.5 | 0.893 | 0.01827 | -0.053 | 48.851
13 | 0.798 | 0.02141 | -0.053 | 37.265
13.5 | 0.688 | 0.02836 | -0.051 | 24.266
14 | 0.58 | 0.03559 | -0.05 | 16.301

## 134. Re 16M Mach 0.25 (2)
BIGFOIL.COM POLAR EXPORT
sd7084
SD7084 (9.6%) |  |  |  | Cl Max: | 1.6821 | at alpha= | 15 | deg
XFOIL ncrit=9 |  |  |  | L/D Max: | 154.085 | at alpha= | 5.5 | deg
Re: | 16000000 |  |  | Cd Min: | 0.20967 | at alpha= | -18 | deg
Mach: | 0.25 |  |  | Cl=0 at alpha= | -2.2056 | deg
|  |  |  | @ Cl=0.1, Cd= | 0.0052759
|  |  |  | @ Cl=0.4, Cd= | 0.0049397
|  |  |  | @ Cl=0.6, Cd= | 0.0049493
alpha (deg) | Cl | Cd | Cm | Cl/Cd
-18 | -0.6252 | 0.20967 | 0.0242 | -2.9818
-17.5 | -0.61 | 0.20244 | 0.0206 | -3.0132
-17 | -0.6159 | 0.18662 | 0.0151 | -3.3003
-16.5 | -0.6097 | 0.17978 | 0.0133 | -3.3914
-16 | -0.6051 | 0.17231 | 0.0114 | -3.5117
-15.5 | -0.6518 | 0.15022 | 0.0033 | -4.339
-15 | -0.9227 | 0.09024 | -0.0334 | -10.225
-14.5 | -1.0462 | 0.06372 | -0.0533 | -16.4187
-14 | -1.0941 | 0.04169 | -0.0735 | -26.2437
-13.5 | -1.1214 | 0.03141 | -0.0839 | -35.702
-13 | -1.153 | 0.02503 | -0.0784 | -46.0647
-12 | -1.1323 | 0.0151 | -0.0681 | -74.9868
-11.5 | -1.0866 | 0.01281 | -0.0649 | -84.8244
-11 | -1.0332 | 0.01138 | -0.0624 | -90.7909
-10.5 | -0.9767 | 0.01033 | -0.0603 | -94.5499
-10 | -0.919 | 0.00945 | -0.0585 | -97.2487
-9.5 | -0.861 | 0.00864 | -0.0569 | -99.6528
-9 | -0.8026 | 0.00795 | -0.0554 | -100.956
-8.5 | -0.7432 | 0.00743 | -0.0543 | -100.0269
-8 | -0.6835 | 0.00703 | -0.0533 | -97.2262
-7.5 | -0.6243 | 0.00662 | -0.0524 | -94.3051
-7 | -0.565 | 0.00632 | -0.0516 | -89.3987
-6.5 | -0.5056 | 0.00612 | -0.051 | -82.6144
-6 | -0.4462 | 0.00599 | -0.0505 | -74.4908
-5 | -0.3285 | 0.00569 | -0.0496 | -57.7329
-4.5 | -0.2699 | 0.00555 | -0.0492 | -48.6306
-4 | -0.2109 | 0.00547 | -0.049 | -38.5558
-3.5 | -0.152 | 0.00544 | -0.0488 | -27.9412
-3 | -0.0932 | 0.0054 | -0.0487 | -17.2593
-2.5 | -0.0345 | 0.00535 | -0.0486 | -6.4486
-2 | 0.0241 | 0.00531 | -0.0485 | 4.5386
-1.5 | 0.0825 | 0.0053 | -0.0485 | 15.566
-1 | 0.1405 | 0.00522 | -0.0484 | 26.9157
-0.5 | 0.1983 | 0.00514 | -0.0483 | 38.5798
0 | 0.2562 | 0.0051 | -0.0482 | 50.2353
0.5 | 0.3137 | 0.00503 | -0.0482 | 62.3658
1 | 0.3711 | 0.00499 | -0.0481 | 74.3687
1.5 | 0.4285 | 0.00489 | -0.048 | 87.6278
2 | 0.4862 | 0.0049 | -0.048 | 99.2245
2.5 | 0.5436 | 0.00491 | -0.0479 | 110.7128
3 | 0.601 | 0.00495 | -0.0477 | 121.4141
3.5 | 0.6584 | 0.005 | -0.0476 | 131.68
4 | 0.7151 | 0.00506 | -0.0473 | 141.3241
4.5 | 0.7713 | 0.00519 | -0.0468 | 148.6127
5 | 0.8254 | 0.00545 | -0.046 | 151.4495
5.5 | 0.8752 | 0.00568 | -0.0441 | 154.0845
6 | 0.9358 | 0.00622 | -0.0446 | 150.4502
6.5 | 0.9993 | 0.00693 | -0.0459 | 144.1991
7 | 1.0623 | 0.00743 | -0.0468 | 142.9744
7.5 | 1.124 | 0.00783 | -0.0473 | 143.5504
8 | 1.1748 | 0.00828 | -0.0454 | 141.8841
9 | 1.278 | 0.00923 | -0.042 | 138.4615
9.5 | 1.3293 | 0.00974 | -0.0401 | 136.4784
10 | 1.3806 | 0.01026 | -0.0382 | 134.5614
10.5 | 1.4312 | 0.01083 | -0.0362 | 132.1514
11 | 1.4804 | 0.01149 | -0.034 | 128.8425
11.5 | 1.5274 | 0.01227 | -0.0313 | 124.4825
12 | 1.5701 | 0.01325 | -0.0279 | 118.4981
12.5 | 1.606 | 0.0145 | -0.0235 | 110.7586
13 | 1.631 | 0.01568 | -0.0171 | 104.0179
13.5 | 1.6481 | 0.01714 | -0.0101 | 96.1552
14 | 1.6602 | 0.01955 | -0.0039 | 84.9207
14.5 | 1.6729 | 0.02271 | 0.0002 | 73.6636
15 | 1.6821 | 0.02618 | 0.0039 | 64.2513
15.5 | 1.6716 | 0.03176 | 0.0066 | 52.6322
16 | 1.6515 | 0.03934 | 0.0068 | 41.9802
16.5 | 1.6027 | 0.05166 | 0.003 | 31.024
17 | 1.5643 | 0.06387 | -0.0019 | 24.4919
17.5 | 1.5297 | 0.07595 | -0.0069 | 20.1409
18 | 1.467 | 0.09175 | -0.0133 | 15.9891
18.5 | 1.3929 | 0.10787 | -0.0183 | 12.9128
19 | 1.3761 | 0.11895 | -0.024 | 11.5687
19.5 | 1.2831 | 0.1454 | -0.0409 | 8.8246
20 | 1.2656 | 0.15824 | -0.049 | 7.998

## 135. Re 16M Mach 0.50 (1)
BIGFOIL.COM POLAR EXPORT
sd7084
SD7084 (9.6%) |  |  |  | Cl Max: | 1.186 | at alpha= | 20 | deg
JavaFoil+Calcfoil stall+Eppler ext transition |  |  |  | L/D Max: | 154.467 | at alpha= | 5.5 | deg
Re: | 16000000 |  |  | Cd Min: | 0.00576 | at alpha= | 0 | deg
Mach: | 0.5 |  |  | Cl=0 at alpha= | -2.1343 | deg
|  |  |  | @ Cl=0.1, Cd= | 0.0059135
|  |  |  | @ Cl=0.4, Cd= | 0.005809
|  |  |  | @ Cl=0.6, Cd= | 0.0060276
alpha (deg) | Cl | Cd | Cm | Cl/Cd
-20 | -0.962 | 0.15612 | -0.021 | -6.159
-19.5 | -0.935 | 0.15049 | -0.021 | -6.211
-19 | -0.907 | 0.14679 | -0.021 | -6.182
-18.5 | -0.88 | 0.14471 | -0.02 | -6.08
-18 | -0.852 | 0.1373 | -0.02 | -6.209
-17.5 | -0.826 | 0.13388 | -0.02 | -6.172
-17 | -0.8 | 0.12966 | -0.02 | -6.17
-16.5 | -0.777 | 0.11746 | -0.021 | -6.615
-16 | -0.751 | 0.11004 | -0.022 | -6.828
-15.5 | -0.724 | 0.10406 | -0.022 | -6.961
-15 | -0.696 | 0.10059 | -0.021 | -6.922
-14.5 | -0.669 | 0.09645 | -0.021 | -6.933
-14 | -0.641 | 0.09393 | -0.021 | -6.821
-13.5 | -0.613 | 0.09008 | -0.02 | -6.803
-13 | -0.586 | 0.08742 | -0.02 | -6.7
-12.5 | -0.559 | 0.09212 | -0.02 | -6.067
-12 | -0.533 | 0.08246 | -0.021 | -6.463
-11.5 | -0.506 | 0.07688 | -0.021 | -6.583
-11 | -0.479 | 0.07265 | -0.021 | -6.596
-10.5 | -0.454 | 0.06514 | -0.022 | -6.964
-10 | -0.428 | 0.05944 | -0.023 | -7.2
-9.5 | -0.403 | 0.05356 | -0.025 | -7.528
-9 | -0.38 | 0.04636 | -0.027 | -8.202
-8.5 | -0.343 | 0.06003 | -0.02 | -5.721
-8 | -0.317 | 0.05298 | -0.021 | -5.987
-7.5 | -0.291 | 0.04724 | -0.023 | -6.164
-7 | -0.269 | 0.03909 | -0.028 | -6.878
-6.5 | -0.293 | 0.00757 | -0.043 | -38.673
-6 | -0.259 | 0.00723 | -0.043 | -35.89
-5.5 | -0.355 | 0.00706 | -0.044 | -50.336
-5 | -0.338 | 0.00678 | -0.044 | -49.915
-4.5 | -0.295 | 0.00659 | -0.045 | -44.725
-4 | -0.24 | 0.00638 | -0.045 | -37.587
-3.5 | -0.179 | 0.00624 | -0.046 | -28.744
-3 | -0.115 | 0.00615 | -0.046 | -18.747
-2.5 | -0.049 | 0.00609 | -0.046 | -8.073
-2 | 0.018 | 0.006 | -0.047 | 3.013
-1.5 | 0.086 | 0.00593 | -0.047 | 14.489
-1 | 0.154 | 0.00585 | -0.048 | 26.296
-0.5 | 0.222 | 0.0058 | -0.048 | 38.283
0 | 0.29 | 0.00576 | -0.049 | 50.299
0.5 | 0.357 | 0.00579 | -0.049 | 61.763
1 | 0.425 | 0.00582 | -0.05 | 73.031
1.5 | 0.493 | 0.0059 | -0.05 | 83.544
2 | 0.56 | 0.00595 | -0.051 | 94.086
2.5 | 0.627 | 0.00608 | -0.051 | 103.191
3 | 0.694 | 0.00621 | -0.052 | 111.677
3.5 | 0.76 | 0.00639 | -0.052 | 118.912
4 | 0.826 | 0.00662 | -0.053 | 124.91
4.5 | 0.891 | 0.006 | -0.053 | 148.522
5 | 0.955 | 0.00624 | -0.054 | 153.064
5.5 | 1.015 | 0.00657 | -0.054 | 154.467
6 | 1.07 | 0.00703 | -0.055 | 152.241
6.5 | 1.119 | 0.0097 | -0.055 | 115.384
7 | 1.154 | 0.01044 | -0.055 | 110.596
7.5 | 1.152 | 0.01137 | -0.056 | 101.333
8 | 1.07 | 0.013 | -0.056 | 82.319
8.5 | 0.696 | 0.01491 | -0.056 | 46.713
9 | 0.716 | 0.01843 | -0.055 | 38.838
9.5 | 0.755 | 0.01689 | -0.057 | 44.7
10 | 0.767 | 0.02221 | -0.055 | 34.548
10.5 | 0.712 | 0.05639 | -0.044 | 12.621
11 | 0.791 | 0.03455 | -0.053 | 22.901
11.5 | 0.796 | 0.04712 | -0.05 | 16.882
12 | 0.8 | 0.06241 | -0.047 | 12.825
12.5 | 0.832 | 0.06064 | -0.048 | 13.72
13 | 0.862 | 0.06353 | -0.048 | 13.561
13.5 | 0.885 | 0.06956 | -0.048 | 12.724
14 | 0.889 | 0.09068 | -0.044 | 9.806
14.5 | 0.897 | 0.11048 | -0.039 | 8.115
15 | 0.931 | 0.10904 | -0.042 | 8.539
15.5 | 0.961 | 0.11273 | -0.043 | 8.521
16 | 0.986 | 0.12067 | -0.043 | 8.171
16.5 | 1.001 | 0.14386 | -0.04 | 6.956
17 | 1.028 | 0.15305 | -0.041 | 6.714
17.5 | 1.057 | 0.15229 | -0.042 | 6.94
18 | 1.086 | 0.15538 | -0.044 | 6.987
18.5 | 1.113 | 0.16075 | -0.045 | 6.925
19 | 1.136 | 0.17551 | -0.044 | 6.474
19.5 | 1.159 | 0.1927 | -0.044 | 6.014
20 | 1.186 | 0.19631 | -0.045 | 6.043

## 136. Re 16M Mach 0.50 (2)
BIGFOIL.COM POLAR EXPORT
sd7084
SD7084 (9.6%) |  |  |  | Cl Max: | 1.3832 | at alpha= | 8.5 | deg
XFOIL ncrit=9 |  |  |  | L/D Max: | 164.677 | at alpha= | 5 | deg
Re: | 16000000 |  |  | Cd Min: | 0.18155 | at alpha= | -15 | deg
Mach: | 0.5 |  |  | Cl=0 at alpha= | -2.2019 | deg
|  |  |  | @ Cl=0.1, Cd= | 0.005394
|  |  |  | @ Cl=0.4, Cd= | 0.0051174
|  |  |  | @ Cl=0.6, Cd= | 0.0050571
alpha (deg) | Cl | Cd | Cm | Cl/Cd
-15 | -0.5447 | 0.18155 | 0.0066 | -3.0003
-14.5 | -0.5343 | 0.17286 | 0.0039 | -3.0909
-14 | -0.5208 | 0.16585 | 0.0019 | -3.1402
-13.5 | -0.509 | 0.15794 | -0.0007 | -3.2227
-13 | -0.4985 | 0.14968 | -0.0036 | -3.3304
-12 | -0.4932 | 0.13248 | -0.0072 | -3.7228
-11.5 | -0.47 | 0.12092 | -0.0174 | -3.8869
-11 | -0.4376 | 0.11095 | -0.0279 | -3.9441
-10 | -0.406 | 0.08544 | -0.0533 | -4.7519
-9.5 | -0.4088 | 0.0775 | -0.0565 | -5.2748
-9 | -0.4133 | 0.06917 | -0.0609 | -5.9751
-8.5 | -0.4215 | 0.06092 | -0.0652 | -6.9189
-8 | -0.4385 | 0.05228 | -0.0703 | -8.3875
-7.5 | -0.4664 | 0.04352 | -0.0755 | -10.7169
-7 | -0.477 | 0.03435 | -0.0774 | -13.8865
-6.5 | -0.4845 | 0.02443 | -0.0761 | -19.8322
-6 | -0.4814 | 0.01463 | -0.0719 | -32.905
-5.5 | -0.4479 | 0.0085 | -0.0666 | -52.6941
-5 | -0.3858 | 0.00665 | -0.0628 | -58.015
-4.5 | -0.3167 | 0.00605 | -0.0605 | -52.3471
-4 | -0.2468 | 0.00576 | -0.0588 | -42.8472
-3.5 | -0.1773 | 0.00561 | -0.0575 | -31.6043
-3 | -0.1084 | 0.00553 | -0.0566 | -19.6022
-2.5 | -0.0403 | 0.00548 | -0.0559 | -7.354
-2 | 0.0273 | 0.00542 | -0.0554 | 5.0369
-1.5 | 0.0943 | 0.0054 | -0.0549 | 17.463
-1 | 0.1606 | 0.00533 | -0.0545 | 30.1313
-0.5 | 0.2263 | 0.00526 | -0.0542 | 43.0228
0 | 0.2919 | 0.00522 | -0.0539 | 55.9195
0.5 | 0.3571 | 0.00517 | -0.0536 | 69.0716
1 | 0.4224 | 0.00509 | -0.0533 | 82.9862
2 | 0.5531 | 0.00505 | -0.0526 | 109.5248
2.5 | 0.6189 | 0.00506 | -0.0521 | 122.3123
3 | 0.6848 | 0.00514 | -0.0516 | 133.2296
3.5 | 0.7504 | 0.00523 | -0.0508 | 143.4799
4 | 0.8161 | 0.00533 | -0.0498 | 153.1144
4.5 | 0.8817 | 0.00546 | -0.0485 | 161.4835
5 | 0.9436 | 0.00573 | -0.0464 | 164.6771
5.5 | 1.0078 | 0.00623 | -0.0444 | 161.7657
6 | 1.0819 | 0.00723 | -0.0444 | 149.6404
6.5 | 1.1579 | 0.00793 | -0.044 | 146.0151
7 | 1.2284 | 0.00845 | -0.0419 | 145.3728
7.5 | 1.2898 | 0.00908 | -0.0376 | 142.0485
8 | 1.3462 | 0.01008 | -0.0318 | 133.5516
8.5 | 1.3832 | 0.01205 | -0.0228 | 114.7884
9 | 1.3831 | 0.01483 | -0.0091 | 93.2637
9.5 | 1.3689 | 0.01929 | 0.0019 | 70.9642
10 | 1.343 | 0.02566 | 0.0088 | 52.3383
10.5 | 1.3087 | 0.03464 | 0.0098 | 37.78
11 | 1.2721 | 0.04608 | 0.0053 | 27.6063
11.5 | 1.2333 | 0.05892 | -0.0014 | 20.9318
12 | 1.1947 | 0.0719 | -0.0078 | 16.6161
12.5 | 1.1557 | 0.08492 | -0.0139 | 13.6093
13 | 1.1228 | 0.09709 | -0.0191 | 11.5645
13.5 | 1.0896 | 0.1089 | -0.0232 | 10.0055

## 137. Re 18M Mach 0.00 (1)
BIGFOIL.COM POLAR EXPORT
sd7084
SD7084 (9.6%) |  |  |  | Cl Max: | 1.208 | at alpha= | 10.5 | deg
JavaFoil+Calcfoil stall+Eppler ext transition |  |  |  | L/D Max: | 154.492 | at alpha= | 8 | deg
Re: | 18000000 |  |  | Cd Min: | 0.00554 | at alpha= | 0.5 | deg
Mach: | 0 |  |  | Cl=0 at alpha= | -2.1356 | deg
|  |  |  | @ Cl=0.1, Cd= | 0.0056748
|  |  |  | @ Cl=0.4, Cd= | 0.0055654
|  |  |  | @ Cl=0.6, Cd= | 0.0058062
alpha (deg) | Cl | Cd | Cm | Cl/Cd
-15.5 | -0.444 | 0.10627 | -0.017 | -4.174
-15 | -0.462 | 0.10136 | -0.017 | -4.563
-14.5 | -0.481 | 0.09568 | -0.017 | -5.03
-14 | -0.5 | 0.08977 | -0.018 | -5.565
-13.5 | -0.517 | 0.08438 | -0.018 | -6.122
-13 | -0.533 | 0.07774 | -0.019 | -6.858
-12.5 | -0.548 | 0.07212 | -0.02 | -7.592
-12 | -0.56 | 0.06619 | -0.021 | -8.459
-11.5 | -0.575 | 0.05588 | -0.023 | -10.295
-11 | -0.614 | 0.03132 | -0.028 | -19.59
-10.5 | -0.691 | 0.00947 | -0.034 | -72.969
-10 | -0.688 | 0.00734 | -0.035 | -93.776
-9.5 | -0.676 | 0.00788 | -0.035 | -85.833
-9 | -0.654 | 0.00758 | -0.035 | -86.276
-8.5 | -0.625 | 0.00732 | -0.036 | -85.362
-8 | -0.592 | 0.00704 | -0.036 | -84.04
-7.5 | -0.555 | 0.0069 | -0.036 | -80.42
-7 | -0.515 | 0.00673 | -0.037 | -76.459
-6.5 | -0.471 | 0.00652 | -0.037 | -72.244
-6 | -0.424 | 0.00639 | -0.038 | -66.378
-5.5 | -0.375 | 0.00628 | -0.038 | -59.716
-5 | -0.323 | 0.00617 | -0.038 | -52.384
-4.5 | -0.27 | 0.00606 | -0.039 | -44.48
-4 | -0.214 | 0.00597 | -0.039 | -35.916
-3.5 | -0.158 | 0.0059 | -0.039 | -26.779
-3 | -0.101 | 0.00586 | -0.04 | -17.21
-2.5 | -0.043 | 0.0058 | -0.04 | -7.373
-2 | 0.016 | 0.00578 | -0.041 | 2.716
-1.5 | 0.074 | 0.00571 | -0.041 | 13.043
-1 | 0.133 | 0.00563 | -0.041 | 23.717
-0.5 | 0.192 | 0.00557 | -0.042 | 34.543
0 | 0.251 | 0.00556 | -0.042 | 45.166
0.5 | 0.31 | 0.00554 | -0.043 | 55.91
1 | 0.368 | 0.00556 | -0.043 | 66.3
1.5 | 0.427 | 0.00557 | -0.044 | 76.62
2 | 0.486 | 0.00564 | -0.044 | 86.133
2.5 | 0.544 | 0.0057 | -0.044 | 95.392
3 | 0.602 | 0.00581 | -0.045 | 103.705
3.5 | 0.66 | 0.00587 | -0.045 | 112.403
4 | 0.718 | 0.00605 | -0.046 | 118.703
4.5 | 0.775 | 0.00619 | -0.046 | 125.31
5 | 0.832 | 0.00632 | -0.046 | 131.762
5.5 | 0.888 | 0.00656 | -0.047 | 135.398
6 | 0.941 | 0.00684 | -0.047 | 137.716
6.5 | 0.994 | 0.00716 | -0.048 | 138.842
7 | 1.043 | 0.00681 | -0.048 | 153.124
7.5 | 1.085 | 0.00705 | -0.049 | 153.99
8 | 1.123 | 0.00727 | -0.049 | 154.492
8.5 | 1.154 | 0.00769 | -0.049 | 150.028
9 | 1.18 | 0.00803 | -0.05 | 146.898
9.5 | 1.197 | 0.01028 | -0.05 | 116.42
10 | 1.207 | 0.01074 | -0.051 | 112.386
10.5 | 1.208 | 0.01129 | -0.051 | 106.973
11 | 1.202 | 0.01183 | -0.051 | 101.558
11.5 | 1.187 | 0.01276 | -0.051 | 93.016
12 | 1.166 | 0.01351 | -0.052 | 86.296
12.5 | 1.137 | 0.01457 | -0.052 | 78.036
13 | 1.101 | 0.01621 | -0.052 | 67.956
13.5 | 1.061 | 0.01775 | -0.052 | 59.814
14 | 1.017 | 0.01972 | -0.052 | 51.582
14.5 | 0.968 | 0.02255 | -0.052 | 42.935
15 | 0.923 | 0.02426 | -0.052 | 38.037
15.5 | 0.869 | 0.02915 | -0.051 | 29.794

## 138. Re 18M Mach 0.00 (2)
BIGFOIL.COM POLAR EXPORT
sd7084
SD7084 (9.6%) |  |  |  | Cl Max: | 1.1306 | at alpha= | 8 | deg
XFOIL ncrit=9 |  |  |  | L/D Max: | 150.286 | at alpha= | 6 | deg
Re: | 18000000 |  |  | Cd Min: | 0.0502 | at alpha= | -20 | deg
Mach: | 0 |  |  | Cl=0 at alpha= | -2.2012 | deg
|  |  |  | @ Cl=0.1, Cd= | 0.005188
|  |  |  | @ Cl=0.4, Cd= | 0.0048868
|  |  |  | @ Cl=0.6, Cd= | 0.0049258
alpha (deg) | Cl | Cd | Cm | Cl/Cd
-20 | -1.5096 | 0.0502 | -0.0612 | -30.0717
-19.5 | -1.5451 | 0.03362 | -0.0796 | -45.9578
-19 | -1.5641 | 0.02775 | -0.0804 | -56.364
-18.5 | -1.5765 | 0.02474 | -0.0755 | -63.7227
-18 | -1.5807 | 0.02291 | -0.0682 | -68.9961
-17.5 | -1.5581 | 0.02115 | -0.0648 | -73.669
-17 | -1.5317 | 0.01925 | -0.0618 | -79.5688
-16.5 | -1.4963 | 0.01783 | -0.0596 | -83.9204
-16 | -1.4594 | 0.01632 | -0.0576 | -89.424
-15.5 | -1.4133 | 0.01496 | -0.0572 | -94.4719
-15 | -1.3719 | 0.01398 | -0.0553 | -98.133
-14.5 | -1.3267 | 0.01309 | -0.0539 | -101.3522
-14 | -1.2793 | 0.01233 | -0.0528 | -103.7551
-13.5 | -1.2305 | 0.01164 | -0.0519 | -105.7131
-13 | -1.1804 | 0.01099 | -0.0512 | -107.4067
-12.5 | -1.1297 | 0.0104 | -0.0505 | -108.625
-12 | -1.0779 | 0.00984 | -0.05 | -109.5427
-11.5 | -1.0258 | 0.00932 | -0.0495 | -110.0644
-11 | -0.9736 | 0.00872 | -0.0489 | -111.6514
-10.5 | -0.921 | 0.00815 | -0.0484 | -113.0061
-10 | -0.8674 | 0.00773 | -0.0481 | -112.2122
-9.5 | -0.8131 | 0.00736 | -0.0478 | -110.4755
-9 | -0.7583 | 0.00703 | -0.0476 | -107.8663
-8.5 | -0.7034 | 0.00671 | -0.0474 | -104.8286
-8 | -0.6487 | 0.00638 | -0.0472 | -101.6771
-7.5 | -0.5934 | 0.00615 | -0.047 | -96.4878
-7 | -0.5379 | 0.00599 | -0.0469 | -89.7997
-6.5 | -0.4823 | 0.00585 | -0.0468 | -82.4444
-6 | -0.4266 | 0.00576 | -0.0467 | -74.0625
-5.5 | -0.3707 | 0.00567 | -0.0467 | -65.3792
-5 | -0.3151 | 0.00552 | -0.0466 | -57.0833
-4.5 | -0.259 | 0.00543 | -0.0465 | -47.698
-4 | -0.2028 | 0.00539 | -0.0466 | -37.6252
-3.5 | -0.1464 | 0.00535 | -0.0466 | -27.3645
-3 | -0.09 | 0.00532 | -0.0466 | -16.9173
-2.5 | -0.0337 | 0.00529 | -0.0467 | -6.3705
-2 | 0.0227 | 0.00525 | -0.0467 | 4.3238
-1 | 0.1349 | 0.00516 | -0.0467 | 26.1434
-0.5 | 0.1908 | 0.0051 | -0.0467 | 37.4118
0 | 0.2466 | 0.00506 | -0.0467 | 48.7352
0.5 | 0.3022 | 0.005 | -0.0467 | 60.44
1 | 0.3579 | 0.00494 | -0.0467 | 72.4494
1.5 | 0.4133 | 0.00487 | -0.0467 | 84.8665
2 | 0.4689 | 0.00487 | -0.0467 | 96.2834
3 | 0.5798 | 0.0049 | -0.0467 | 118.3265
4 | 0.6893 | 0.00504 | -0.0465 | 136.7659
4.5 | 0.7437 | 0.00515 | -0.0463 | 144.4078
5 | 0.796 | 0.00543 | -0.0458 | 146.593
5.5 | 0.8472 | 0.00572 | -0.0451 | 148.1119
6 | 0.8942 | 0.00595 | -0.0433 | 150.2857
7 | 1.0145 | 0.007 | -0.046 | 144.9286
7.5 | 1.0736 | 0.00737 | -0.0471 | 145.6716
8 | 1.1306 | 0.00777 | -0.0478 | 145.5084

## 139. Re 18M Mach 0.10 (1)
BIGFOIL.COM POLAR EXPORT
sd7084
SD7084 (9.6%) |  |  |  | Cl Max: | 1.203 | at alpha= | 10 | deg
JavaFoil+Calcfoil stall+Eppler ext transition |  |  |  | L/D Max: | 169.263 | at alpha= | 9 | deg
Re: | 18000000 |  |  | Cd Min: | 0.00556 | at alpha= | 1 | deg
Mach: | 0.1 |  |  | Cl=0 at alpha= | -2.1356 | deg
|  |  |  | @ Cl=0.1, Cd= | 0.0056876
|  |  |  | @ Cl=0.4, Cd= | 0.0055905
|  |  |  | @ Cl=0.6, Cd= | 0.005794
alpha (deg) | Cl | Cd | Cm | Cl/Cd
-15 | -0.424 | 0.10255 | -0.017 | -4.131
-14.5 | -0.445 | 0.09637 | -0.017 | -4.62
-14 | -0.466 | 0.09207 | -0.017 | -5.062
-13.5 | -0.487 | 0.0854 | -0.018 | -5.701
-13 | -0.507 | 0.07869 | -0.019 | -6.439
-12.5 | -0.522 | 0.07596 | -0.019 | -6.87
-12 | -0.538 | 0.06948 | -0.02 | -7.737
-11.5 | -0.556 | 0.0583 | -0.023 | -9.544
-11 | -0.572 | 0.0484 | -0.025 | -11.824
-10.5 | -0.644 | 0.01459 | -0.032 | -44.119
-10 | -0.679 | 0.00757 | -0.035 | -89.665
-9.5 | -0.67 | 0.00798 | -0.035 | -83.965
-9 | -0.65 | 0.00764 | -0.035 | -85.063
-8.5 | -0.622 | 0.00737 | -0.036 | -84.453
-8 | -0.591 | 0.00706 | -0.036 | -83.648
-7.5 | -0.555 | 0.00692 | -0.037 | -80.18
-7 | -0.515 | 0.00675 | -0.037 | -76.336
-6.5 | -0.472 | 0.00656 | -0.037 | -71.949
-6 | -0.425 | 0.00642 | -0.038 | -66.244
-5.5 | -0.376 | 0.00629 | -0.038 | -59.814
-5 | -0.324 | 0.00618 | -0.038 | -52.521
-4.5 | -0.271 | 0.00606 | -0.039 | -44.679
-4 | -0.215 | 0.006 | -0.039 | -35.93
-3.5 | -0.159 | 0.00593 | -0.04 | -26.795
-3 | -0.101 | 0.00588 | -0.04 | -17.234
-2.5 | -0.043 | 0.0058 | -0.04 | -7.415
-2 | 0.016 | 0.00578 | -0.041 | 2.732
-1.5 | 0.075 | 0.00573 | -0.041 | 13.064
-1 | 0.134 | 0.00563 | -0.042 | 23.833
-0.5 | 0.193 | 0.00559 | -0.042 | 34.592
0 | 0.252 | 0.00557 | -0.042 | 45.306
0.5 | 0.311 | 0.00557 | -0.043 | 55.948
1 | 0.37 | 0.00556 | -0.043 | 66.559
1.5 | 0.429 | 0.00562 | -0.044 | 76.339
2 | 0.488 | 0.00563 | -0.044 | 86.699
2.5 | 0.547 | 0.00573 | -0.045 | 95.441
3 | 0.605 | 0.0058 | -0.045 | 104.389
3.5 | 0.663 | 0.00589 | -0.045 | 112.53
4 | 0.721 | 0.00604 | -0.046 | 119.445
4.5 | 0.779 | 0.00619 | -0.046 | 125.905
5 | 0.836 | 0.00635 | -0.047 | 131.731
5.5 | 0.892 | 0.00656 | -0.047 | 135.989
6 | 0.946 | 0.00689 | -0.048 | 137.301
6.5 | 0.998 | 0.00717 | -0.048 | 139.292
7 | 1.047 | 0.00685 | -0.048 | 152.73
7.5 | 1.089 | 0.00709 | -0.049 | 153.521
8 | 1.126 | 0.00734 | -0.049 | 153.445
8.5 | 1.157 | 0.00772 | -0.05 | 149.96
9 | 1.181 | 0.00698 | -0.05 | 169.263
9.5 | 1.196 | 0.0104 | -0.05 | 115.036
10 | 1.203 | 0.01089 | -0.051 | 110.47
10.5 | 1.201 | 0.01145 | -0.051 | 104.921
11 | 1.191 | 0.01203 | -0.051 | 98.989
11.5 | 1.172 | 0.01302 | -0.052 | 90.042
12 | 1.146 | 0.01387 | -0.052 | 82.596
12.5 | 1.112 | 0.01507 | -0.052 | 73.764
13 | 1.071 | 0.01641 | -0.052 | 65.308
13.5 | 1.024 | 0.01846 | -0.052 | 55.498
14 | 0.974 | 0.02073 | -0.052 | 46.957
14.5 | 0.917 | 0.02431 | -0.052 | 37.735
15 | 0.857 | 0.02969 | -0.051 | 28.874

## 140. Re 18M Mach 0.10 (2)
BIGFOIL.COM POLAR EXPORT
sd7084
SD7084 (9.6%) |  |  |  | Cl Max: | 1.8339 | at alpha= | 19 | deg
XFOIL ncrit=9 |  |  |  | L/D Max: | 150.704 | at alpha= | 6 | deg
Re: | 18000000 |  |  | Cd Min: | 0.0594 | at alpha= | 20 | deg
Mach: | 0.1 |  |  | Cl=0 at alpha= | -2.2011 | deg
|  |  |  | @ Cl=0.1, Cd= | 0.0052045
|  |  |  | @ Cl=0.4, Cd= | 0.0049185
|  |  |  | @ Cl=0.6, Cd= | 0.0049282
alpha (deg) | Cl | Cd | Cm | Cl/Cd
-19 | -1.4476 | 0.05072 | -0.0625 | -28.541
-18.5 | -1.4876 | 0.03294 | -0.0829 | -45.1609
-18 | -1.5092 | 0.02738 | -0.0827 | -55.1205
-17.5 | -1.5297 | 0.02445 | -0.0752 | -62.5644
-17 | -1.5194 | 0.02243 | -0.0698 | -67.7396
-16.5 | -1.4922 | 0.02056 | -0.0665 | -72.5778
-16 | -1.4586 | 0.01888 | -0.0639 | -77.2564
-15 | -1.378 | 0.01561 | -0.0603 | -88.2767
-14.5 | -1.3382 | 0.01412 | -0.0579 | -94.7734
-14 | -1.2922 | 0.01309 | -0.0562 | -98.7166
-13.5 | -1.2435 | 0.01222 | -0.0549 | -101.7594
-13 | -1.193 | 0.01146 | -0.0539 | -104.1012
-12.5 | -1.1417 | 0.01078 | -0.0529 | -105.9091
-12 | -1.0892 | 0.01015 | -0.0521 | -107.3103
-11.5 | -1.0363 | 0.00958 | -0.0514 | -108.1733
-10.5 | -0.9294 | 0.00843 | -0.05 | -110.2491
-10 | -0.8756 | 0.00788 | -0.0494 | -111.1168
-9.5 | -0.8206 | 0.00747 | -0.049 | -109.8527
-9 | -0.7652 | 0.00711 | -0.0487 | -107.6231
-8.5 | -0.7094 | 0.0068 | -0.0484 | -104.3235
-8 | -0.654 | 0.00646 | -0.048 | -101.2384
-7.5 | -0.5982 | 0.00619 | -0.0478 | -96.6397
-7 | -0.5421 | 0.00602 | -0.0476 | -90.0498
-6.5 | -0.486 | 0.00588 | -0.0474 | -82.6531
-6 | -0.4297 | 0.00578 | -0.0473 | -74.3426
-5 | -0.3172 | 0.00554 | -0.047 | -57.2563
-4.5 | -0.2608 | 0.00544 | -0.0469 | -47.9412
-3.5 | -0.1474 | 0.00535 | -0.0469 | -27.5514
-3 | -0.0906 | 0.00532 | -0.0469 | -17.0301
-2.5 | -0.0339 | 0.00529 | -0.047 | -6.4083
-2 | 0.0228 | 0.00525 | -0.047 | 4.3429
-1.5 | 0.0795 | 0.00523 | -0.047 | 15.2008
-1 | 0.1357 | 0.00516 | -0.047 | 26.2984
-0.5 | 0.1919 | 0.0051 | -0.0469 | 37.6275
0 | 0.248 | 0.00506 | -0.0469 | 49.0119
0.5 | 0.304 | 0.005 | -0.0469 | 60.8
1 | 0.36 | 0.00494 | -0.0469 | 72.8745
2 | 0.4716 | 0.00488 | -0.0469 | 96.6393
2.5 | 0.5274 | 0.00488 | -0.0469 | 108.0738
3 | 0.5832 | 0.00491 | -0.0469 | 118.778
3.5 | 0.6386 | 0.00497 | -0.0468 | 128.4909
4 | 0.6934 | 0.00505 | -0.0466 | 137.3069
4.5 | 0.7481 | 0.00515 | -0.0465 | 145.2621
5 | 0.8008 | 0.00544 | -0.0459 | 147.2059
5.5 | 0.8522 | 0.00574 | -0.0451 | 148.4669
6 | 0.8997 | 0.00597 | -0.0433 | 150.7035
6.5 | 0.9604 | 0.00654 | -0.0447 | 146.8502
7 | 1.0212 | 0.00704 | -0.046 | 145.0568
7.5 | 1.0808 | 0.00741 | -0.0471 | 145.857
8 | 1.1375 | 0.00783 | -0.0475 | 145.2746
9 | 1.2363 | 0.00862 | -0.0451 | 143.4223
9.5 | 1.2855 | 0.00905 | -0.0439 | 142.0442
10 | 1.3344 | 0.00948 | -0.0428 | 140.7595
10.5 | 1.3831 | 0.00993 | -0.0416 | 139.285
11 | 1.4313 | 0.01043 | -0.0404 | 137.2291
11.5 | 1.4789 | 0.01094 | -0.0391 | 135.1828
12 | 1.5252 | 0.01152 | -0.0377 | 132.3958
13 | 1.6084 | 0.01317 | -0.0333 | 122.126
14 | 1.6846 | 0.01484 | -0.028 | 113.5175
14.5 | 1.7099 | 0.01575 | -0.023 | 108.5651
15 | 1.7321 | 0.01668 | -0.0178 | 103.8429
15.5 | 1.753 | 0.01792 | -0.013 | 97.8237
16 | 1.7748 | 0.01939 | -0.0091 | 91.5317
16.5 | 1.7957 | 0.0218 | -0.0067 | 82.3716
17 | 1.8106 | 0.0244 | -0.0039 | 74.2049
17.5 | 1.8299 | 0.02676 | -0.0018 | 68.3819
18 | 1.826 | 0.03134 | 0.0006 | 58.2642
18.5 | 1.8117 | 0.03757 | 0.0016 | 48.222
19 | 1.8339 | 0.04044 | 0.0016 | 45.3487
19.5 | 1.7582 | 0.05571 | -0.0022 | 31.5599
20 | 1.7771 | 0.0594 | -0.003 | 29.9175

## 141. Re 18M Mach 0.25 (1)
BIGFOIL.COM POLAR EXPORT
sd7084
SD7084 (9.6%) |  |  |  | Cl Max: | 1.181 | at alpha= | 9.5 | deg
JavaFoil+Calcfoil stall+Eppler ext transition |  |  |  | L/D Max: | 168.299 | at alpha= | 8.5 | deg
Re: | 18000000 |  |  | Cd Min: | 0.0056 | at alpha= | 0 | deg
Mach: | 0.25 |  |  | Cl=0 at alpha= | -2.1333 | deg
|  |  |  | @ Cl=0.1, Cd= | 0.0057149
|  |  |  | @ Cl=0.4, Cd= | 0.0056195
|  |  |  | @ Cl=0.6, Cd= | 0.0415
alpha (deg) | Cl | Cd | Cm | Cl/Cd
-14 | -0.088 | 0.09565 | -0.018 | -0.92
-13.5 | -0.197 | 0.08943 | -0.018 | -2.206
-13 | -0.26 | 0.08545 | -0.018 | -3.038
-12.5 | -0.314 | 0.07964 | -0.019 | -3.942
-12 | -0.362 | 0.07548 | -0.018 | -4.793
-11.5 | -0.404 | 0.07058 | -0.019 | -5.731
-11 | -0.442 | 0.06415 | -0.02 | -6.889
-10.5 | -0.477 | 0.05413 | -0.023 | -8.809
-10 | -0.513 | 0.04006 | -0.027 | -12.796
-9.5 | -0.589 | 0.01211 | -0.034 | -48.633
-9 | -0.612 | 0.00746 | -0.036 | -82.072
-8.5 | -0.598 | 0.00766 | -0.037 | -78.103
-8 | -0.576 | 0.00739 | -0.037 | -77.941
-7.5 | -0.548 | 0.00713 | -0.038 | -76.864
-7 | -0.514 | 0.00695 | -0.038 | -73.871
-6.5 | -0.474 | 0.00668 | -0.038 | -70.941
-6 | -0.43 | 0.00651 | -0.039 | -66.071
-5.5 | -0.382 | 0.00638 | -0.039 | -59.883
-5 | -0.331 | 0.00626 | -0.04 | -52.829
-4.5 | -0.277 | 0.00613 | -0.04 | -45.104
-4 | -0.221 | 0.00607 | -0.04 | -36.359
-3.5 | -0.163 | 0.00596 | -0.041 | -27.318
-3 | -0.104 | 0.0059 | -0.041 | -17.612
-2.5 | -0.044 | 0.00582 | -0.042 | -7.581
-2 | 0.016 | 0.0058 | -0.042 | 2.796
-1.5 | 0.077 | 0.00573 | -0.042 | 13.434
-1 | 0.138 | 0.00569 | -0.043 | 24.209
-0.5 | 0.199 | 0.00561 | -0.043 | 35.386
0 | 0.259 | 0.0056 | -0.044 | 46.303
0.5 | 0.32 | 0.0056 | -0.044 | 57.161
1 | 0.381 | 0.00561 | -0.045 | 67.768
1.5 | 0.441 | 0.00564 | -0.045 | 78.132
2 | 0.501 | 0.00567 | -0.045 | 88.427
2.5 | 0.562 | 0.00578 | -0.046 | 97.222
3 | 0.622 | 0.00588 | -0.046 | 105.747
3.5 | 0.681 | 0.00595 | -0.047 | 114.516
4 | 0.741 | 0.00614 | -0.047 | 120.726
4.5 | 0.8 | 0.00629 | -0.048 | 127.162
5 | 0.859 | 0.00648 | -0.048 | 132.615
5.5 | 0.916 | 0.00674 | -0.048 | 135.765
6 | 0.97 | 0.00706 | -0.049 | 137.465
6.5 | 1.023 | 0.00651 | -0.049 | 157.119
7 | 1.071 | 0.00707 | -0.05 | 151.442
7.5 | 1.111 | 0.00735 | -0.05 | 151.231
8 | 1.144 | 0.00762 | -0.051 | 150.17
8.5 | 1.168 | 0.00694 | -0.051 | 168.299
9 | 1.18 | 0.01046 | -0.051 | 112.901
9.5 | 1.181 | 0.01119 | -0.052 | 105.501
10 | 1.169 | 0.01181 | -0.052 | 98.939
10.5 | 1.142 | 0.01256 | -0.052 | 90.871
11 | 1.1 | 0.01354 | -0.053 | 81.256
11.5 | 1.044 | 0.0147 | -0.053 | 71.016
12 | 0.975 | 0.01601 | -0.053 | 60.922
12.5 | 0.894 | 0.01772 | -0.053 | 50.453
13 | 0.8 | 0.02059 | -0.053 | 38.844
13.5 | 0.692 | 0.02674 | -0.052 | 25.859
14 | 0.579 | 0.03601 | -0.05 | 16.081
14.5 | 0.473 | 0.0415 | -0.05 | 11.407

## 142. Re 18M Mach 0.25 (2)
BIGFOIL.COM POLAR EXPORT
sd7084
SD7084 (9.6%) |  |  |  | Cl Max: | 1.6822 | at alpha= | 15 | deg
XFOIL ncrit=9 |  |  |  | L/D Max: | 152.34 | at alpha= | 6 | deg
Re: | 18000000 |  |  | Cd Min: | 0.20949 | at alpha= | -18 | deg
Mach: | 0.25 |  |  | Cl=0 at alpha= | -2.201 | deg
|  |  |  | @ Cl=0.1, Cd= | 0.0052255
|  |  |  | @ Cl=0.4, Cd= | 0.0049253
|  |  |  | @ Cl=0.6, Cd= | 0.0049386
alpha (deg) | Cl | Cd | Cm | Cl/Cd
-18 | -0.6255 | 0.20949 | 0.0242 | -2.9858
-17.5 | -0.611 | 0.20226 | 0.0207 | -3.0209
-17 | -0.5979 | 0.19655 | 0.0186 | -3.042
-16.5 | -0.6379 | 0.17344 | 0.0131 | -3.6779
-16 | -0.6317 | 0.16588 | 0.0104 | -3.8082
-15.5 | -0.6615 | 0.14856 | 0.0031 | -4.4527
-15 | -0.9969 | 0.07922 | -0.042 | -12.5839
-14.5 | -1.0931 | 0.05658 | -0.0579 | -19.3195
-14 | -1.1219 | 0.03709 | -0.0802 | -30.248
-13.5 | -1.1549 | 0.02987 | -0.0818 | -38.6642
-13 | -1.1792 | 0.02303 | -0.0769 | -51.2028
-12.5 | -1.1752 | 0.0175 | -0.0715 | -67.1543
-12 | -1.1404 | 0.01421 | -0.0674 | -80.2533
-11.5 | -1.0916 | 0.01227 | -0.0644 | -88.965
-11 | -1.0369 | 0.01095 | -0.062 | -94.6941
-10.5 | -0.9796 | 0.00998 | -0.06 | -98.1563
-10 | -0.9215 | 0.00917 | -0.0582 | -100.4907
-9.5 | -0.8626 | 0.00847 | -0.0566 | -101.8418
-9 | -0.8039 | 0.00779 | -0.0552 | -103.1964
-8.5 | -0.7447 | 0.00726 | -0.0541 | -102.5758
-8 | -0.685 | 0.00688 | -0.0531 | -99.564
-7.5 | -0.6255 | 0.00653 | -0.0522 | -95.7887
-7 | -0.5664 | 0.00622 | -0.0514 | -91.0611
-6.5 | -0.5069 | 0.00604 | -0.0508 | -83.9238
-5 | -0.3294 | 0.00568 | -0.0495 | -57.993
-4.5 | -0.2708 | 0.00549 | -0.0491 | -49.326
-4 | -0.2118 | 0.00543 | -0.0489 | -39.0055
-3.5 | -0.1528 | 0.00538 | -0.0487 | -28.4015
-3 | -0.0939 | 0.00534 | -0.0486 | -17.5843
-2.5 | -0.0351 | 0.00531 | -0.0486 | -6.6102
-2 | 0.0236 | 0.00526 | -0.0485 | 4.4867
-1.5 | 0.0822 | 0.00525 | -0.0484 | 15.6571
-1 | 0.1402 | 0.00517 | -0.0483 | 27.118
-0.5 | 0.1982 | 0.00511 | -0.0483 | 38.7867
0 | 0.2561 | 0.00508 | -0.0482 | 50.4134
0.5 | 0.3137 | 0.00502 | -0.0482 | 62.49
1 | 0.3715 | 0.00496 | -0.0481 | 74.8992
1.5 | 0.429 | 0.00489 | -0.0481 | 87.7301
2 | 0.4867 | 0.0049 | -0.048 | 99.3265
2.5 | 0.5444 | 0.0049 | -0.048 | 111.102
3 | 0.602 | 0.00494 | -0.0479 | 121.8623
3.5 | 0.6593 | 0.00501 | -0.0477 | 131.5968
4 | 0.716 | 0.00509 | -0.0474 | 140.668
4.5 | 0.7728 | 0.00521 | -0.0471 | 148.3301
5 | 0.8273 | 0.00549 | -0.0464 | 150.6922
5.5 | 0.8802 | 0.00583 | -0.0452 | 150.9777
6 | 0.9308 | 0.00611 | -0.0434 | 152.3404
6.5 | 0.9948 | 0.00682 | -0.0448 | 145.8651
7 | 1.0584 | 0.00728 | -0.0458 | 145.3846
7.5 | 1.1211 | 0.00766 | -0.0466 | 146.3577
8 | 1.1771 | 0.00814 | -0.0458 | 144.6069
9 | 1.281 | 0.00902 | -0.0425 | 142.0177
9.5 | 1.3325 | 0.00952 | -0.0406 | 139.9685
10 | 1.3839 | 0.01002 | -0.0388 | 138.1138
10.5 | 1.4347 | 0.01058 | -0.0368 | 135.6049
11 | 1.4843 | 0.01123 | -0.0346 | 132.1728
11.5 | 1.5311 | 0.01203 | -0.0319 | 127.2735
12 | 1.5735 | 0.01305 | -0.0284 | 120.5747
12.5 | 1.6087 | 0.01437 | -0.0238 | 111.9485
13 | 1.6346 | 0.01558 | -0.0176 | 104.9166
13.5 | 1.648 | 0.01716 | -0.01 | 96.0373
14 | 1.6621 | 0.0198 | -0.0046 | 83.9444
14.5 | 1.6705 | 0.02309 | 0.0001 | 72.3473
15 | 1.6822 | 0.02634 | 0.0036 | 63.8648
15.5 | 1.6724 | 0.03187 | 0.0063 | 52.4757
16 | 1.6514 | 0.03954 | 0.0064 | 41.7653
16.5 | 1.5936 | 0.05304 | 0.002 | 30.0452
17 | 1.5532 | 0.06569 | -0.0033 | 23.6444
17.5 | 1.515 | 0.07838 | -0.0086 | 19.3289
18 | 1.445 | 0.09541 | -0.0157 | 15.1452
18.5 | 1.3627 | 0.11282 | -0.0213 | 12.0785
19 | 1.3485 | 0.12383 | -0.0271 | 10.8899
19.5 | 1.2532 | 0.15145 | -0.0449 | 8.2747
20 | 1.2402 | 0.16356 | -0.0526 | 7.5825

## 143. Re 18M Mach 0.50 (1)
BIGFOIL.COM POLAR EXPORT
sd7084
SD7084 (9.6%) |  |  |  | Cl Max: | 1.186 | at alpha= | 20 | deg
JavaFoil+Calcfoil stall+Eppler ext transition |  |  |  | L/D Max: | 169.006 | at alpha= | 6.5 | deg
Re: | 18000000 |  |  | Cd Min: | 0.00572 | at alpha= | 0 | deg
Mach: | 0.5 |  |  | Cl=0 at alpha= | -2.1343 | deg
|  |  |  | @ Cl=0.1, Cd= | 0.0058815
|  |  |  | @ Cl=0.4, Cd= | 0.0057653
|  |  |  | @ Cl=0.6, Cd= | 0.0059916
alpha (deg) | Cl | Cd | Cm | Cl/Cd
-20 | -0.961 | 0.16211 | -0.021 | -5.926
-19.5 | -0.934 | 0.15585 | -0.02 | -5.99
-19 | -0.906 | 0.15303 | -0.02 | -5.923
-18.5 | -0.879 | 0.1473 | -0.02 | -5.964
-18 | -0.852 | 0.14426 | -0.02 | -5.909
-17.5 | -0.826 | 0.1382 | -0.02 | -5.978
-17 | -0.8 | 0.1368 | -0.02 | -5.848
-16.5 | -0.777 | 0.11625 | -0.022 | -6.687
-16 | -0.752 | 0.10821 | -0.022 | -6.947
-15.5 | -0.725 | 0.10279 | -0.022 | -7.053
-15 | -0.697 | 0.09928 | -0.022 | -7.021
-14.5 | -0.669 | 0.09565 | -0.021 | -6.995
-14 | -0.641 | 0.09278 | -0.021 | -6.91
-13.5 | -0.613 | 0.08938 | -0.021 | -6.862
-13 | -0.586 | 0.08706 | -0.02 | -6.729
-12.5 | -0.559 | 0.09336 | -0.02 | -5.987
-12 | -0.533 | 0.08199 | -0.021 | -6.503
-11.5 | -0.506 | 0.07686 | -0.021 | -6.585
-11 | -0.479 | 0.07246 | -0.021 | -6.615
-10.5 | -0.454 | 0.06483 | -0.022 | -7.003
-10 | -0.428 | 0.05918 | -0.023 | -7.238
-9.5 | -0.404 | 0.05275 | -0.025 | -7.658
-9 | -0.384 | 0.04258 | -0.029 | -9.029
-8.5 | -0.343 | 0.0593 | -0.02 | -5.791
-8 | -0.317 | 0.05247 | -0.021 | -6.048
-7.5 | -0.292 | 0.04684 | -0.023 | -6.225
-7 | -0.271 | 0.03675 | -0.029 | -7.378
-6.5 | -0.293 | 0.00749 | -0.043 | -39.109
-6 | -0.259 | 0.0072 | -0.043 | -36.046
-5.5 | -0.355 | 0.007 | -0.044 | -50.755
-5 | -0.338 | 0.00674 | -0.044 | -50.179
-4.5 | -0.295 | 0.00652 | -0.045 | -45.234
-4 | -0.24 | 0.00633 | -0.045 | -37.936
-3.5 | -0.179 | 0.00617 | -0.046 | -29.065
-3 | -0.115 | 0.00612 | -0.046 | -18.83
-2.5 | -0.049 | 0.00603 | -0.046 | -8.153
-2 | 0.018 | 0.00595 | -0.047 | 3.041
-1.5 | 0.086 | 0.0059 | -0.047 | 14.565
-1 | 0.154 | 0.00581 | -0.048 | 26.509
-0.5 | 0.222 | 0.00577 | -0.048 | 38.453
0 | 0.29 | 0.00572 | -0.049 | 50.667
0.5 | 0.357 | 0.00574 | -0.049 | 62.325
1 | 0.425 | 0.00578 | -0.05 | 73.588
1.5 | 0.493 | 0.00585 | -0.05 | 84.164
2 | 0.56 | 0.00592 | -0.051 | 94.628
2.5 | 0.627 | 0.00604 | -0.051 | 103.775
3 | 0.694 | 0.00618 | -0.052 | 112.274
3.5 | 0.76 | 0.00638 | -0.052 | 119.148
4 | 0.826 | 0.00656 | -0.053 | 125.884
4.5 | 0.892 | 0.00597 | -0.053 | 149.428
5 | 0.955 | 0.00622 | -0.054 | 153.5
5.5 | 1.015 | 0.00652 | -0.054 | 155.678
6 | 1.071 | 0.00697 | -0.055 | 153.625
6.5 | 1.119 | 0.00662 | -0.055 | 169.006
7 | 1.155 | 0.01031 | -0.055 | 111.98
7.5 | 1.153 | 0.0112 | -0.056 | 102.963
8 | 1.071 | 0.01276 | -0.056 | 83.89
8.5 | 0.697 | 0.01464 | -0.056 | 47.626
9 | 0.717 | 0.01804 | -0.056 | 39.739
9.5 | 0.756 | 0.01658 | -0.057 | 45.601
10 | 0.771 | 0.02137 | -0.056 | 36.065
10.5 | 0.717 | 0.05319 | -0.045 | 13.482
11 | 0.799 | 0.03175 | -0.053 | 25.154
11.5 | 0.797 | 0.04604 | -0.05 | 17.318
12 | 0.804 | 0.05975 | -0.047 | 13.463
12.5 | 0.84 | 0.05589 | -0.049 | 15.033
13 | 0.867 | 0.06001 | -0.049 | 14.45
13.5 | 0.889 | 0.0668 | -0.049 | 13.306
14 | 0.892 | 0.0882 | -0.045 | 10.108
14.5 | 0.894 | 0.11822 | -0.038 | 7.563
15 | 0.926 | 0.11718 | -0.04 | 7.904
15.5 | 0.956 | 0.11998 | -0.042 | 7.968
16 | 0.983 | 0.12653 | -0.042 | 7.768
16.5 | 1 | 0.15063 | -0.04 | 6.638
17 | 1.027 | 0.15916 | -0.041 | 6.454
17.5 | 1.055 | 0.15913 | -0.042 | 6.629
18 | 1.083 | 0.16517 | -0.043 | 6.558
18.5 | 1.111 | 0.16765 | -0.044 | 6.629
19 | 1.136 | 0.18109 | -0.044 | 6.271
19.5 | 1.159 | 0.19565 | -0.044 | 5.925
20 | 1.186 | 0.19983 | -0.045 | 5.936

## 144. Re 18M Mach 0.50 (2)
BIGFOIL.COM POLAR EXPORT
sd7084
SD7084 (9.6%) |  |  |  | Cl Max: | 1.3895 | at alpha= | 9 | deg
XFOIL ncrit=9 |  |  |  | L/D Max: | 163.824 | at alpha= | 5 | deg
Re: | 18000000 |  |  | Cd Min: | 0.26652 | at alpha= | -20 | deg
Mach: | 0.5 |  |  | Cl=0 at alpha= | -2.1975 | deg
|  |  |  | @ Cl=0.1, Cd= | 0.0053444
|  |  |  | @ Cl=0.4, Cd= | 0.0050909
|  |  |  | @ Cl=0.6, Cd= | 0.005051
alpha (deg) | Cl | Cd | Cm | Cl/Cd
-20 | -0.747 | 0.26652 | 0.0513 | -2.8028
-19.5 | -0.725 | 0.25805 | 0.0463 | -2.8095
-19 | -0.7021 | 0.25004 | 0.0416 | -2.808
-18.5 | -0.6809 | 0.24142 | 0.0366 | -2.8204
-18 | -0.6595 | 0.23271 | 0.0319 | -2.834
-17.5 | -0.6385 | 0.224 | 0.0272 | -2.8504
-17 | -0.62 | 0.21404 | 0.0225 | -2.8967
-16.5 | -0.6004 | 0.20531 | 0.018 | -2.9244
-15 | -0.5475 | 0.1814 | 0.0071 | -3.0182
-14.5 | -0.5383 | 0.17313 | 0.0051 | -3.1092
-14 | -0.5256 | 0.16548 | 0.0026 | -3.1762
-13.5 | -0.514 | 0.15729 | -0.0002 | -3.2678
-12 | -0.4827 | 0.13033 | -0.0118 | -3.7037
-11.5 | -0.4593 | 0.11833 | -0.0228 | -3.8815
-11 | -0.4254 | 0.10818 | -0.034 | -3.9323
-10.5 | -0.4088 | 0.09426 | -0.0483 | -4.3369
-10 | -0.4156 | 0.08476 | -0.0529 | -4.9033
-9.5 | -0.4165 | 0.07666 | -0.0568 | -5.4331
-9 | -0.421 | 0.0683 | -0.0613 | -6.164
-8.5 | -0.4288 | 0.06009 | -0.0657 | -7.136
-8 | -0.4461 | 0.05154 | -0.0709 | -8.6554
-7.5 | -0.4728 | 0.04281 | -0.0759 | -11.0441
-7 | -0.4827 | 0.03373 | -0.0775 | -14.3107
-6.5 | -0.4891 | 0.0239 | -0.076 | -20.4644
-6 | -0.4852 | 0.01422 | -0.0716 | -34.121
-5.5 | -0.4514 | 0.00814 | -0.0662 | -55.4545
-5 | -0.3877 | 0.00649 | -0.0626 | -59.7381
-4.5 | -0.3179 | 0.00599 | -0.0603 | -53.0718
-4 | -0.2479 | 0.00568 | -0.0586 | -43.6444
-3.5 | -0.1783 | 0.00554 | -0.0574 | -32.1841
-3 | -0.1092 | 0.00546 | -0.0565 | -20
-2.5 | -0.0409 | 0.00541 | -0.0558 | -7.5601
-2 | 0.0267 | 0.00537 | -0.0553 | 4.9721
-1.5 | 0.0938 | 0.00535 | -0.0549 | 17.5327
-1 | 0.1603 | 0.00529 | -0.0545 | 30.3025
-0.5 | 0.2261 | 0.00523 | -0.0542 | 43.2314
0 | 0.2918 | 0.00519 | -0.0539 | 56.2235
0.5 | 0.3575 | 0.00513 | -0.0536 | 69.6881
1 | 0.4227 | 0.00507 | -0.0533 | 83.3728
1.5 | 0.4881 | 0.00501 | -0.053 | 97.4251
2 | 0.5539 | 0.00503 | -0.0527 | 110.1193
2.5 | 0.6198 | 0.00506 | -0.0523 | 122.4901
3 | 0.6858 | 0.00513 | -0.0517 | 133.6842
3.5 | 0.752 | 0.00521 | -0.051 | 144.3378
4 | 0.818 | 0.0053 | -0.0501 | 154.3396
4.5 | 0.8836 | 0.00548 | -0.0489 | 161.2409
5 | 0.9469 | 0.00578 | -0.047 | 163.8235
5.5 | 1.0052 | 0.0062 | -0.0439 | 162.129
6.5 | 1.1531 | 0.00775 | -0.043 | 148.7871
7 | 1.2318 | 0.00829 | -0.0424 | 148.5887
7.5 | 1.2939 | 0.00889 | -0.0382 | 145.5456
8 | 1.3512 | 0.00986 | -0.0325 | 137.0385
8.5 | 1.3888 | 0.01184 | -0.0235 | 117.2973
9 | 1.3895 | 0.01468 | -0.0099 | 94.6526
9.5 | 1.3746 | 0.01911 | 0.0015 | 71.9309
10 | 1.3484 | 0.02542 | 0.0086 | 53.0448
10.5 | 1.3137 | 0.03433 | 0.0097 | 38.2668
11 | 1.2769 | 0.04573 | 0.0053 | 27.9226
11.5 | 1.2381 | 0.05859 | -0.0014 | 21.1316
12 | 1.1994 | 0.07161 | -0.0079 | 16.7491
12.5 | 1.1603 | 0.0847 | -0.0141 | 13.6989
13 | 1.1276 | 0.09696 | -0.0194 | 11.6295
13.5 | 1.0947 | 0.10905 | -0.0241 | 10.0385
14 | 1.061 | 0.12123 | -0.0285 | 8.752

## 145. Re 20M Mach 0.00 (1)
BIGFOIL.COM POLAR EXPORT
sd7084
SD7084 (9.6%) |  |  |  | Cl Max: | 1.209 | at alpha= | 10.5 | deg
JavaFoil+Calcfoil stall+Eppler ext transition |  |  |  | L/D Max: | 167.983 | at alpha= | 9.5 | deg
Re: | 20000000 |  |  | Cd Min: | 0.00553 | at alpha= | 0 | deg
Mach: | 0 |  |  | Cl=0 at alpha= | -2.1356 | deg
|  |  |  | @ Cl=0.1, Cd= | 0.0056236
|  |  |  | @ Cl=0.4, Cd= | 0.0055617
|  |  |  | @ Cl=0.6, Cd= | 0.0057672
alpha (deg) | Cl | Cd | Cm | Cl/Cd
-15.5 | -0.444 | 0.10612 | -0.017 | -4.181
-15 | -0.463 | 0.10101 | -0.017 | -4.58
-14.5 | -0.481 | 0.09529 | -0.017 | -5.053
-14 | -0.5 | 0.08917 | -0.018 | -5.608
-13.5 | -0.517 | 0.08397 | -0.018 | -6.154
-13 | -0.533 | 0.07746 | -0.019 | -6.885
-12.5 | -0.548 | 0.07161 | -0.02 | -7.652
-12 | -0.558 | 0.06779 | -0.02 | -8.234
-11.5 | -0.58 | 0.05226 | -0.024 | -11.096
-11 | -0.624 | 0.02631 | -0.029 | -23.72
-10.5 | -0.692 | 0.00931 | -0.034 | -74.291
-10 | -0.688 | 0.00811 | -0.035 | -84.863
-9.5 | -0.676 | 0.00775 | -0.035 | -87.237
-9 | -0.654 | 0.0075 | -0.035 | -87.192
-8.5 | -0.625 | 0.00723 | -0.036 | -86.473
-8 | -0.592 | 0.00698 | -0.036 | -84.78
-7.5 | -0.555 | 0.00682 | -0.036 | -81.367
-7 | -0.515 | 0.00666 | -0.037 | -77.313
-6.5 | -0.471 | 0.00646 | -0.037 | -72.903
-6 | -0.424 | 0.00632 | -0.038 | -67.127
-5.5 | -0.375 | 0.00623 | -0.038 | -60.204
-5 | -0.323 | 0.0061 | -0.038 | -52.933
-4.5 | -0.27 | 0.00604 | -0.039 | -44.654
-4 | -0.214 | 0.00593 | -0.039 | -36.149
-3.5 | -0.158 | 0.00588 | -0.039 | -26.912
-3 | -0.101 | 0.00583 | -0.04 | -17.296
-2.5 | -0.043 | 0.00576 | -0.04 | -7.435
-2 | 0.016 | 0.00573 | -0.041 | 2.741
-1.5 | 0.074 | 0.00565 | -0.041 | 13.178
-1 | 0.133 | 0.00559 | -0.041 | 23.852
-0.5 | 0.192 | 0.00554 | -0.042 | 34.713
0 | 0.251 | 0.00553 | -0.042 | 45.44
0.5 | 0.31 | 0.00553 | -0.043 | 56.008
1 | 0.368 | 0.00554 | -0.043 | 66.535
1.5 | 0.427 | 0.00558 | -0.044 | 76.562
2 | 0.486 | 0.00562 | -0.044 | 86.337
2.5 | 0.544 | 0.00569 | -0.044 | 95.639
3 | 0.602 | 0.00577 | -0.045 | 104.305
3.5 | 0.66 | 0.0059 | -0.045 | 111.884
4 | 0.718 | 0.00603 | -0.046 | 119.079
4.5 | 0.775 | 0.00615 | -0.046 | 126.085
5 | 0.832 | 0.00633 | -0.046 | 131.425
5.5 | 0.888 | 0.00653 | -0.047 | 135.915
6 | 0.941 | 0.00682 | -0.047 | 138.019
6.5 | 0.994 | 0.00714 | -0.048 | 139.271
7 | 1.043 | 0.0077 | -0.048 | 135.494
7.5 | 1.085 | 0.00698 | -0.049 | 155.56
8 | 1.123 | 0.00722 | -0.049 | 155.526
8.5 | 1.155 | 0.00764 | -0.049 | 151.14
9 | 1.18 | 0.00794 | -0.05 | 148.665
9.5 | 1.197 | 0.00713 | -0.05 | 167.983
10 | 1.207 | 0.01062 | -0.051 | 113.622
10.5 | 1.209 | 0.01119 | -0.051 | 107.98
11 | 1.202 | 0.01181 | -0.051 | 101.786
11.5 | 1.188 | 0.01251 | -0.051 | 94.941
12 | 1.167 | 0.01323 | -0.052 | 88.175
12.5 | 1.138 | 0.01425 | -0.052 | 79.887
13 | 1.103 | 0.01578 | -0.052 | 69.903
13.5 | 1.063 | 0.01723 | -0.052 | 61.693
14 | 1.019 | 0.01904 | -0.052 | 53.543
14.5 | 0.972 | 0.02142 | -0.052 | 45.364
15 | 0.926 | 0.02327 | -0.052 | 39.773
15.5 | 0.872 | 0.02775 | -0.052 | 31.425

## 146. Re 20M Mach 0.00 (2)
BIGFOIL.COM POLAR EXPORT
sd7084
SD7084 (9.6%) |  |  |  | Cl Max: | 1.8936 | at alpha= | 19 | deg
XFOIL ncrit=9 |  |  |  | L/D Max: | 149.237 | at alpha= | 6 | deg
Re: | 20000000 |  |  | Cd Min: | 0.04291 | at alpha= | 20 | deg
Mach: | 0 |  |  | Cl=0 at alpha= | -2.1968 | deg
|  |  |  | @ Cl=0.1, Cd= | 0.0051633
|  |  |  | @ Cl=0.4, Cd= | 0.0048923
|  |  |  | @ Cl=0.6, Cd= | 0.004935
alpha (deg) | Cl | Cd | Cm | Cl/Cd
-20 | -1.5665 | 0.04059 | -0.0701 | -38.5932
-19.5 | -1.5726 | 0.03054 | -0.0815 | -51.4931
-19 | -1.5899 | 0.02615 | -0.0793 | -60.7992
-18.5 | -1.5995 | 0.02376 | -0.0731 | -67.319
-18 | -1.5935 | 0.02207 | -0.067 | -72.2021
-17.5 | -1.5676 | 0.02043 | -0.0639 | -76.7303
-17 | -1.5347 | 0.01901 | -0.0615 | -80.7312
-16.5 | -1.4999 | 0.01749 | -0.0593 | -85.7576
-15.5 | -1.4176 | 0.01478 | -0.0565 | -95.9134
-15 | -1.3753 | 0.01374 | -0.0548 | -100.0946
-14.5 | -1.3303 | 0.01281 | -0.0534 | -103.8486
-14 | -1.2822 | 0.01205 | -0.0525 | -106.4066
-13.5 | -1.2331 | 0.01137 | -0.0516 | -108.4521
-13 | -1.1828 | 0.01075 | -0.0509 | -110.0279
-12.5 | -1.1317 | 0.01016 | -0.0502 | -111.3878
-12 | -1.0799 | 0.00963 | -0.0497 | -112.1391
-11.5 | -1.0274 | 0.00912 | -0.0492 | -112.6535
-11 | -0.9749 | 0.00859 | -0.0487 | -113.4924
-10.5 | -0.9222 | 0.00804 | -0.0483 | -114.7015
-10 | -0.8686 | 0.00758 | -0.0479 | -114.591
-9.5 | -0.8142 | 0.00722 | -0.0476 | -112.7701
-9 | -0.7595 | 0.00691 | -0.0474 | -109.9132
-8.5 | -0.7044 | 0.00662 | -0.0473 | -106.4048
-8 | -0.6497 | 0.00631 | -0.047 | -102.9635
-7.5 | -0.5945 | 0.00608 | -0.0469 | -97.7796
-7 | -0.5389 | 0.00592 | -0.0467 | -91.0304
-6.5 | -0.4833 | 0.0058 | -0.0467 | -83.3276
-6 | -0.4275 | 0.0057 | -0.0466 | -75
-5.5 | -0.3716 | 0.00562 | -0.0465 | -66.121
-5 | -0.3158 | 0.0055 | -0.0465 | -57.4182
-4.5 | -0.2598 | 0.00539 | -0.0464 | -48.2004
-4 | -0.2034 | 0.00534 | -0.0465 | -38.0899
-3 | -0.0906 | 0.00527 | -0.0466 | -17.1917
-2 | 0.0222 | 0.00521 | -0.0466 | 4.261
-1.5 | 0.0787 | 0.00519 | -0.0467 | 15.1638
-1 | 0.1346 | 0.00512 | -0.0467 | 26.2891
-0.5 | 0.1906 | 0.00507 | -0.0467 | 37.5937
0 | 0.2464 | 0.00504 | -0.0467 | 48.8889
0.5 | 0.3024 | 0.00498 | -0.0467 | 60.7229
1 | 0.358 | 0.00493 | -0.0467 | 72.6166
1.5 | 0.4137 | 0.00488 | -0.0467 | 84.7746
2 | 0.4694 | 0.00485 | -0.0468 | 96.7835
2.5 | 0.525 | 0.00486 | -0.0468 | 108.0247
3 | 0.5803 | 0.00491 | -0.0468 | 118.1874
3.5 | 0.6355 | 0.00498 | -0.0467 | 127.6104
4 | 0.6904 | 0.00504 | -0.0467 | 136.9841
4.5 | 0.7443 | 0.0052 | -0.0464 | 143.1346
5 | 0.7972 | 0.00546 | -0.0461 | 146.0073
5.5 | 0.8491 | 0.00576 | -0.0455 | 147.4132
6 | 0.8999 | 0.00603 | -0.0446 | 149.2371
6.5 | 0.9497 | 0.00639 | -0.0436 | 148.6228
7 | 1.011 | 0.00687 | -0.0452 | 147.1616
7.5 | 1.0705 | 0.00723 | -0.0463 | 148.0636
8 | 1.1287 | 0.00765 | -0.0473 | 147.5425
9 | 1.2303 | 0.00839 | -0.0459 | 146.6389
9.5 | 1.2792 | 0.00879 | -0.0449 | 145.529
10 | 1.3278 | 0.0092 | -0.0438 | 144.3261
10.5 | 1.3761 | 0.00963 | -0.0428 | 142.8972
11 | 1.424 | 0.0101 | -0.0417 | 140.9901
11.5 | 1.4714 | 0.01059 | -0.0406 | 138.9424
12 | 1.5178 | 0.01111 | -0.0395 | 136.6157
12.5 | 1.5622 | 0.01174 | -0.038 | 133.0664
14 | 1.6838 | 0.01401 | -0.0318 | 120.1856
14.5 | 1.7197 | 0.01482 | -0.0291 | 116.0391
15 | 1.7458 | 0.01559 | -0.0245 | 111.982
15.5 | 1.7665 | 0.01652 | -0.0193 | 106.931
16 | 1.7888 | 0.01762 | -0.0149 | 101.521
16.5 | 1.8086 | 0.01912 | -0.011 | 94.5921
17 | 1.8375 | 0.02092 | -0.0096 | 87.8346
17.5 | 1.8608 | 0.02276 | -0.0074 | 81.7575
18 | 1.8727 | 0.02548 | -0.0047 | 73.4969
18.5 | 1.8787 | 0.02888 | -0.0023 | 65.0519
19 | 1.8936 | 0.03181 | -0.0011 | 59.5285
19.5 | 1.8741 | 0.0385 | -0.0002 | 48.6779
20 | 1.8812 | 0.04291 | -0.0004 | 43.8406

## 147. Re 20M Mach 0.10 (1)
BIGFOIL.COM POLAR EXPORT
sd7084
SD7084 (9.6%) |  |  |  | Cl Max: | 1.204 | at alpha= | 10 | deg
JavaFoil+Calcfoil stall+Eppler ext transition |  |  |  | L/D Max: | 154.922 | at alpha= | 7.5 | deg
Re: | 20000000 |  |  | Cd Min: | 0.00553 | at alpha= | 0 | deg
Mach: | 0.1 |  |  | Cl=0 at alpha= | -2.1356 | deg
|  |  |  | @ Cl=0.1, Cd= | 0.0056488
|  |  |  | @ Cl=0.4, Cd= | 0.0055549
|  |  |  | @ Cl=0.6, Cd= | 0.0057557
alpha (deg) | Cl | Cd | Cm | Cl/Cd
-15 | -0.424 | 0.10133 | -0.017 | -4.182
-14.5 | -0.445 | 0.09573 | -0.017 | -4.654
-14 | -0.466 | 0.09169 | -0.017 | -5.085
-13.5 | -0.487 | 0.08526 | -0.018 | -5.713
-13 | -0.506 | 0.0799 | -0.019 | -6.331
-12.5 | -0.522 | 0.07576 | -0.019 | -6.892
-12 | -0.54 | 0.06693 | -0.021 | -8.07
-11.5 | -0.558 | 0.05688 | -0.023 | -9.811
-11 | -0.576 | 0.04585 | -0.025 | -12.561
-10.5 | -0.665 | 0.01067 | -0.033 | -62.312
-10 | -0.679 | 0.00746 | -0.035 | -91.011
-9.5 | -0.67 | 0.00785 | -0.035 | -85.313
-9 | -0.65 | 0.00756 | -0.035 | -85.925
-8.5 | -0.622 | 0.00729 | -0.036 | -85.361
-8 | -0.591 | 0.00698 | -0.036 | -84.62
-7.5 | -0.555 | 0.00689 | -0.037 | -80.538
-7 | -0.515 | 0.00668 | -0.037 | -77.064
-6.5 | -0.472 | 0.00649 | -0.037 | -72.662
-6 | -0.425 | 0.00635 | -0.038 | -66.995
-5.5 | -0.376 | 0.00626 | -0.038 | -60.106
-5 | -0.324 | 0.00613 | -0.038 | -52.873
-4.5 | -0.271 | 0.00601 | -0.039 | -45.021
-4 | -0.215 | 0.00593 | -0.039 | -36.3
-3.5 | -0.159 | 0.00587 | -0.04 | -27.041
-3 | -0.101 | 0.00583 | -0.04 | -17.385
-2.5 | -0.043 | 0.00575 | -0.04 | -7.478
-2 | 0.016 | 0.00575 | -0.041 | 2.745
-1.5 | 0.075 | 0.00567 | -0.041 | 13.198
-1 | 0.134 | 0.00562 | -0.042 | 23.854
-0.5 | 0.193 | 0.00556 | -0.042 | 34.762
0 | 0.252 | 0.00553 | -0.042 | 45.663
0.5 | 0.311 | 0.00555 | -0.043 | 56.087
1 | 0.37 | 0.00556 | -0.043 | 66.571
1.5 | 0.429 | 0.00555 | -0.044 | 77.306
2 | 0.488 | 0.00561 | -0.044 | 86.92
2.5 | 0.547 | 0.00571 | -0.045 | 95.711
3 | 0.605 | 0.00576 | -0.045 | 105.087
3.5 | 0.663 | 0.00589 | -0.045 | 112.706
4 | 0.721 | 0.00602 | -0.046 | 119.91
4.5 | 0.779 | 0.00614 | -0.046 | 126.829
5 | 0.836 | 0.00632 | -0.047 | 132.26
5.5 | 0.892 | 0.00659 | -0.047 | 135.306
6 | 0.946 | 0.00681 | -0.048 | 138.868
6.5 | 0.998 | 0.00715 | -0.048 | 139.715
7 | 1.048 | 0.0068 | -0.048 | 154.054
7.5 | 1.089 | 0.00703 | -0.049 | 154.922
8 | 1.126 | 0.00728 | -0.049 | 154.702
8.5 | 1.157 | 0.00765 | -0.05 | 151.224
9 | 1.181 | 0.00803 | -0.05 | 147.182
9.5 | 1.196 | 0.01028 | -0.05 | 116.326
10 | 1.204 | 0.01076 | -0.051 | 111.876
10.5 | 1.202 | 0.01137 | -0.051 | 105.754
11 | 1.192 | 0.01201 | -0.051 | 99.195
11.5 | 1.173 | 0.01279 | -0.052 | 91.703
12 | 1.146 | 0.01364 | -0.052 | 84.051
12.5 | 1.113 | 0.01474 | -0.052 | 75.504
13 | 1.072 | 0.01607 | -0.052 | 66.72
13.5 | 1.026 | 0.01786 | -0.052 | 57.468
14 | 0.976 | 0.01992 | -0.052 | 49.016
14.5 | 0.922 | 0.02281 | -0.052 | 40.408
15 | 0.862 | 0.02791 | -0.051 | 30.871

## 148. Re 20M Mach 0.10 (2)
BIGFOIL.COM POLAR EXPORT
sd7084
SD7084 (9.6%) |  |  |  | Cl Max: | 1.8636 | at alpha= | 19 | deg
XFOIL ncrit=9 |  |  |  | L/D Max: | 149.356 | at alpha= | 6 | deg
Re: | 20000000 |  |  | Cd Min: | 0.05355 | at alpha= | 20 | deg
Mach: | 0.1 |  |  | Cl=0 at alpha= | -2.1972 | deg
|  |  |  | @ Cl=0.1, Cd= | 0.0051704
|  |  |  | @ Cl=0.4, Cd= | 0.0048944
|  |  |  | @ Cl=0.6, Cd= | 0.0049406
alpha (deg) | Cl | Cd | Cm | Cl/Cd
-19 | -1.5084 | 0.04023 | -0.073 | -37.4944
-18.5 | -1.5182 | 0.02989 | -0.0847 | -50.7929
-18 | -1.5376 | 0.02585 | -0.0811 | -59.4816
-17.5 | -1.5525 | 0.02353 | -0.0726 | -65.9796
-17 | -1.5316 | 0.02155 | -0.0688 | -71.0719
-16.5 | -1.5013 | 0.0198 | -0.0658 | -75.8232
-16 | -1.4656 | 0.01823 | -0.0633 | -80.395
-15 | -1.3823 | 0.01536 | -0.0597 | -89.9935
-14.5 | -1.3411 | 0.01392 | -0.0575 | -96.3434
-14 | -1.2949 | 0.01284 | -0.0559 | -100.8489
-13.5 | -1.2462 | 0.01195 | -0.0546 | -104.2845
-13 | -1.1956 | 0.0112 | -0.0535 | -106.75
-12.5 | -1.1438 | 0.01053 | -0.0526 | -108.623
-12 | -1.0914 | 0.00993 | -0.0518 | -109.9094
-11.5 | -1.0381 | 0.00936 | -0.0511 | -110.9081
-10.5 | -0.9306 | 0.0083 | -0.0498 | -112.1205
-10 | -0.8766 | 0.00775 | -0.0493 | -113.1097
-9.5 | -0.8218 | 0.00733 | -0.0488 | -112.1146
-9 | -0.7663 | 0.00699 | -0.0485 | -109.628
-8.5 | -0.7106 | 0.00669 | -0.0482 | -106.2182
-8 | -0.655 | 0.00639 | -0.0479 | -102.5039
-7.5 | -0.5993 | 0.00612 | -0.0476 | -97.9248
-7 | -0.5432 | 0.00595 | -0.0474 | -91.2941
-6.5 | -0.487 | 0.00582 | -0.0472 | -83.677
-6 | -0.4307 | 0.00572 | -0.0471 | -75.2972
-5.5 | -0.3743 | 0.00564 | -0.047 | -66.3652
-5 | -0.3179 | 0.00554 | -0.0469 | -57.3827
-4.5 | -0.2616 | 0.0054 | -0.0468 | -48.4444
-4 | -0.2048 | 0.00534 | -0.0468 | -38.3521
-3 | -0.0912 | 0.00528 | -0.0469 | -17.2727
-2 | 0.0224 | 0.00521 | -0.0469 | 4.2994
-1.5 | 0.0792 | 0.0052 | -0.0469 | 15.2308
-1 | 0.1354 | 0.00512 | -0.0469 | 26.4453
-0.5 | 0.1917 | 0.00508 | -0.0469 | 37.7362
0 | 0.2479 | 0.00504 | -0.0469 | 49.1865
0.5 | 0.3042 | 0.00498 | -0.0469 | 61.0843
1 | 0.3601 | 0.00493 | -0.0469 | 73.0426
1.5 | 0.4161 | 0.00488 | -0.0469 | 85.2664
2 | 0.4721 | 0.00485 | -0.047 | 97.3402
2.5 | 0.5281 | 0.00487 | -0.047 | 108.4394
3 | 0.5837 | 0.00492 | -0.047 | 118.6382
3.5 | 0.6392 | 0.00499 | -0.0469 | 128.0962
4 | 0.6945 | 0.00504 | -0.0468 | 137.7976
4.5 | 0.7488 | 0.00521 | -0.0466 | 143.7236
5 | 0.802 | 0.00547 | -0.0461 | 146.6179
5.5 | 0.8543 | 0.00577 | -0.0455 | 148.0589
6 | 0.9051 | 0.00606 | -0.0446 | 149.3564
6.5 | 0.9558 | 0.00645 | -0.0436 | 148.186
7 | 1.0178 | 0.00691 | -0.0452 | 147.2938
7.5 | 1.0777 | 0.00727 | -0.0463 | 148.2393
8 | 1.1364 | 0.00771 | -0.0472 | 147.393
9 | 1.2384 | 0.00846 | -0.0455 | 146.383
9.5 | 1.2878 | 0.00887 | -0.0443 | 145.186
10 | 1.3368 | 0.00929 | -0.0432 | 143.8967
10.5 | 1.3856 | 0.00974 | -0.042 | 142.2587
11 | 1.4339 | 0.01022 | -0.0408 | 140.3033
11.5 | 1.4816 | 0.01073 | -0.0396 | 138.0801
12 | 1.528 | 0.01131 | -0.0382 | 135.1017
13 | 1.6131 | 0.01286 | -0.0341 | 125.4355
14 | 1.6917 | 0.01444 | -0.0291 | 117.1537
14.5 | 1.7229 | 0.01532 | -0.0252 | 112.4608
15 | 1.7439 | 0.01617 | -0.0195 | 107.8479
15.5 | 1.7653 | 0.0173 | -0.0146 | 102.0405
16 | 1.788 | 0.01865 | -0.0106 | 95.8713
16.5 | 1.8134 | 0.02073 | -0.0085 | 87.4771
17 | 1.8315 | 0.02301 | -0.0056 | 79.5958
17.5 | 1.8511 | 0.02523 | -0.0033 | 73.369
18 | 1.853 | 0.02907 | -0.0006 | 63.7427
18.5 | 1.8469 | 0.03413 | 0.0011 | 54.1137
19 | 1.8636 | 0.03738 | 0.0015 | 49.8555
19.5 | 1.8117 | 0.04897 | -0.0002 | 36.9961
20 | 1.8228 | 0.05355 | -0.0012 | 34.0392

## 149. Re 20M Mach 0.25 (1)
BIGFOIL.COM POLAR EXPORT
sd7084
SD7084 (9.6%) |  |  |  | Cl Max: | 1.182 | at alpha= | 9.5 | deg
JavaFoil+Calcfoil stall+Eppler ext transition |  |  |  | L/D Max: | 169.546 | at alpha= | 8.5 | deg
Re: | 20000000 |  |  | Cd Min: | 0.00555 | at alpha= | 0 | deg
Mach: | 0.25 |  |  | Cl=0 at alpha= | -2.1333 | deg
|  |  |  | @ Cl=0.1, Cd= | 0.0056812
|  |  |  | @ Cl=0.4, Cd= | 0.0056027
|  |  |  | @ Cl=0.6, Cd= | 0.03922
alpha (deg) | Cl | Cd | Cm | Cl/Cd
-14 | -0.088 | 0.09404 | -0.018 | -0.936
-13.5 | -0.197 | 0.08878 | -0.018 | -2.223
-13 | -0.259 | 0.0858 | -0.018 | -3.024
-12.5 | -0.314 | 0.07901 | -0.019 | -3.976
-12 | -0.363 | 0.07383 | -0.019 | -4.914
-11.5 | -0.405 | 0.07024 | -0.019 | -5.76
-11 | -0.442 | 0.06365 | -0.021 | -6.95
-10.5 | -0.479 | 0.05195 | -0.024 | -9.227
-10 | -0.518 | 0.0363 | -0.028 | -14.277
-9.5 | -0.6 | 0.01033 | -0.035 | -58.055
-9 | -0.613 | 0.00733 | -0.036 | -83.552
-8.5 | -0.598 | 0.00757 | -0.037 | -79.042
-8 | -0.576 | 0.00733 | -0.037 | -78.646
-7.5 | -0.548 | 0.00712 | -0.038 | -76.985
-7 | -0.514 | 0.00687 | -0.038 | -74.722
-6.5 | -0.474 | 0.00664 | -0.038 | -71.38
-6 | -0.43 | 0.00643 | -0.039 | -66.834
-5.5 | -0.382 | 0.00633 | -0.039 | -60.363
-5 | -0.331 | 0.0062 | -0.04 | -53.361
-4.5 | -0.277 | 0.00608 | -0.04 | -45.488
-4 | -0.221 | 0.006 | -0.04 | -36.737
-3.5 | -0.163 | 0.00593 | -0.041 | -27.445
-3 | -0.104 | 0.00588 | -0.041 | -17.684
-2.5 | -0.044 | 0.00577 | -0.042 | -7.649
-2 | 0.016 | 0.00575 | -0.042 | 2.821
-1.5 | 0.077 | 0.0057 | -0.042 | 13.502
-1 | 0.138 | 0.00565 | -0.043 | 24.401
-0.5 | 0.199 | 0.00558 | -0.043 | 35.579
0 | 0.259 | 0.00555 | -0.044 | 46.725
0.5 | 0.32 | 0.00558 | -0.044 | 57.327
1 | 0.381 | 0.00559 | -0.045 | 68.101
1.5 | 0.441 | 0.00563 | -0.045 | 78.306
2 | 0.501 | 0.00568 | -0.045 | 88.238
2.5 | 0.562 | 0.00575 | -0.046 | 97.703
3 | 0.622 | 0.00584 | -0.046 | 106.459
3.5 | 0.681 | 0.00598 | -0.047 | 113.946
4 | 0.741 | 0.00611 | -0.047 | 121.18
4.5 | 0.8 | 0.00624 | -0.048 | 128.126
5 | 0.859 | 0.00645 | -0.048 | 133.176
5.5 | 0.916 | 0.00671 | -0.048 | 136.352
6 | 0.97 | 0.00702 | -0.049 | 138.205
6.5 | 1.023 | 0.00738 | -0.049 | 138.65
7 | 1.071 | 0.00702 | -0.05 | 152.551
7.5 | 1.111 | 0.00727 | -0.05 | 152.801
8 | 1.144 | 0.00756 | -0.051 | 151.254
8.5 | 1.168 | 0.00689 | -0.051 | 169.546
9 | 1.181 | 0.01033 | -0.051 | 114.269
9.5 | 1.182 | 0.01106 | -0.052 | 106.849
10 | 1.169 | 0.01167 | -0.052 | 100.166
10.5 | 1.142 | 0.01247 | -0.052 | 91.633
11 | 1.101 | 0.01341 | -0.053 | 82.105
11.5 | 1.045 | 0.01438 | -0.053 | 72.674
12 | 0.976 | 0.01568 | -0.053 | 62.26
12.5 | 0.895 | 0.01738 | -0.053 | 51.488
13 | 0.802 | 0.01991 | -0.053 | 40.268
13.5 | 0.697 | 0.02438 | -0.052 | 28.61
14 | 0.586 | 0.0318 | -0.051 | 18.422
14.5 | 0.476 | 0.03922 | -0.05 | 12.128

## 150. Re 20M Mach 0.25 (2)
BIGFOIL.COM POLAR EXPORT
sd7084
SD7084 (9.6%) |  |  |  | Cl Max: | 1.6658 | at alpha= | 15 | deg
XFOIL ncrit=9 |  |  |  | L/D Max: | 150.872 | at alpha= | 5.5 | deg
Re: | 20000000 |  |  | Cd Min: | 0.20934 | at alpha= | -18 | deg
Mach: | 0.25 |  |  | Cl=0 at alpha= | -2.1968 | deg
|  |  |  | @ Cl=0.1, Cd= | 0.005185
|  |  |  | @ Cl=0.4, Cd= | 0.0049205
|  |  |  | @ Cl=0.6, Cd= | 0.0049478
alpha (deg) | Cl | Cd | Cm | Cl/Cd
-18 | -0.6261 | 0.20934 | 0.0242 | -2.9908
-17.5 | -0.6127 | 0.20219 | 0.021 | -3.0303
-16.5 | -0.6409 | 0.17384 | 0.0141 | -3.6867
-16 | -0.6692 | 0.15641 | 0.0069 | -4.2785
-15 | -1.0384 | 0.07346 | -0.0465 | -14.1356
-14.5 | -1.1217 | 0.05048 | -0.0629 | -22.2207
-14 | -1.1458 | 0.03403 | -0.0843 | -33.6703
-13.5 | -1.1772 | 0.02741 | -0.0828 | -42.9478
-13 | -1.199 | 0.0214 | -0.0759 | -56.028
-12.5 | -1.1863 | 0.01642 | -0.0707 | -72.2473
-12 | -1.1464 | 0.01358 | -0.0669 | -84.4183
-11.5 | -1.0952 | 0.01185 | -0.064 | -92.4219
-11 | -1.0399 | 0.01063 | -0.0617 | -97.8269
-10.5 | -0.9821 | 0.0097 | -0.0597 | -101.2474
-10 | -0.9234 | 0.00894 | -0.058 | -103.2886
-9.5 | -0.8642 | 0.00829 | -0.0564 | -104.2461
-9 | -0.8052 | 0.00768 | -0.0551 | -104.8438
-8.5 | -0.7461 | 0.00713 | -0.0539 | -104.6424
-8 | -0.6863 | 0.00677 | -0.0529 | -101.3737
-7.5 | -0.6267 | 0.00646 | -0.0521 | -97.0124
-7 | -0.5675 | 0.00616 | -0.0513 | -92.1266
-6.5 | -0.5081 | 0.00598 | -0.0506 | -84.9666
-6 | -0.4488 | 0.00585 | -0.0501 | -76.7179
-5.5 | -0.3894 | 0.00573 | -0.0497 | -67.9581
-4.5 | -0.2715 | 0.00546 | -0.049 | -49.7253
-4 | -0.2125 | 0.00538 | -0.0488 | -39.4981
-3.5 | -0.1534 | 0.00533 | -0.0486 | -28.7805
-3 | -0.0944 | 0.00529 | -0.0486 | -17.845
-2.5 | -0.0356 | 0.00527 | -0.0485 | -6.7552
-2 | 0.0231 | 0.00522 | -0.0484 | 4.4253
-1.5 | 0.0819 | 0.00521 | -0.0484 | 15.7198
-1 | 0.1399 | 0.00513 | -0.0483 | 27.271
-0.5 | 0.1981 | 0.0051 | -0.0483 | 38.8431
0 | 0.256 | 0.00506 | -0.0482 | 50.5929
1 | 0.3716 | 0.00495 | -0.0482 | 75.0707
1.5 | 0.4294 | 0.00489 | -0.0481 | 87.8119
2.5 | 0.545 | 0.0049 | -0.0481 | 111.2245
3 | 0.6025 | 0.00495 | -0.048 | 121.7172
3.5 | 0.6601 | 0.00502 | -0.0478 | 131.494
4 | 0.7172 | 0.00508 | -0.0476 | 141.1811
4.5 | 0.7735 | 0.00525 | -0.0472 | 147.3333
5 | 0.8285 | 0.00554 | -0.0466 | 149.5487
5.5 | 0.8826 | 0.00585 | -0.0457 | 150.8718
6 | 0.9345 | 0.00621 | -0.0443 | 150.4831
6.5 | 0.9897 | 0.00671 | -0.0436 | 147.4963
7 | 1.055 | 0.00714 | -0.045 | 147.7591
7.5 | 1.1178 | 0.00753 | -0.0458 | 148.4462
8 | 1.1793 | 0.008 | -0.0462 | 147.4125
8.5 | 1.2314 | 0.0084 | -0.0446 | 146.5952
9 | 1.2836 | 0.00885 | -0.0429 | 145.0395
9.5 | 1.3353 | 0.00933 | -0.0411 | 143.119
10 | 1.3868 | 0.00982 | -0.0393 | 141.222
10.5 | 1.4377 | 0.01037 | -0.0373 | 138.6403
11 | 1.4875 | 0.01101 | -0.0351 | 135.1045
11.5 | 1.5339 | 0.01186 | -0.0322 | 129.3339
12 | 1.5756 | 0.01294 | -0.0287 | 121.762
12.5 | 1.6086 | 0.01439 | -0.0238 | 111.786
13 | 1.6306 | 0.01574 | -0.017 | 103.5959
13.5 | 1.6466 | 0.01726 | -0.0098 | 95.3998
14 | 1.6604 | 0.02016 | -0.0048 | 82.3611
14.5 | 1.6635 | 0.02373 | 0.0003 | 70.1011
15 | 1.6658 | 0.02775 | 0.004 | 60.0288
15.5 | 1.6483 | 0.03423 | 0.006 | 48.1537
16 | 1.6251 | 0.04259 | 0.0052 | 38.1568
16.5 | 1.5599 | 0.05766 | -0.0006 | 27.0534
17 | 1.514 | 0.07145 | -0.0067 | 21.1896
17.5 | 1.4945 | 0.08163 | -0.0107 | 18.3082
18 | 1.4239 | 0.09893 | -0.018 | 14.393
18.5 | 1.3523 | 0.11457 | -0.0223 | 11.8033
19 | 1.3606 | 0.12156 | -0.0256 | 11.1928
19.5 | 1.2581 | 0.15038 | -0.0441 | 8.3661
20 | 1.2636 | 0.15856 | -0.0491 | 7.9692

## 151. Re 20M Mach 0.50 (1)
BIGFOIL.COM POLAR EXPORT
sd7084
SD7084 (9.6%) |  |  |  | Cl Max: | 1.186 | at alpha= | 20 | deg
JavaFoil+Calcfoil stall+Eppler ext transition |  |  |  | L/D Max: | 170.946 | at alpha= | 6.5 | deg
Re: | 20000000 |  |  | Cd Min: | 0.00571 | at alpha= | 0 | deg
Mach: | 0.5 |  |  | Cl=0 at alpha= | -2.1343 | deg
|  |  |  | @ Cl=0.1, Cd= | 0.0058474
|  |  |  | @ Cl=0.4, Cd= | 0.0057353
|  |  |  | @ Cl=0.6, Cd= | 0.0059697
alpha (deg) | Cl | Cd | Cm | Cl/Cd
-20 | -0.96 | 0.16599 | -0.02 | -5.785
-19.5 | -0.933 | 0.16268 | -0.02 | -5.733
-19 | -0.906 | 0.15757 | -0.02 | -5.747
-18.5 | -0.878 | 0.15275 | -0.02 | -5.751
-18 | -0.852 | 0.14559 | -0.02 | -5.854
-17.5 | -0.826 | 0.14347 | -0.02 | -5.758
-17 | -0.8 | 0.13862 | -0.02 | -5.771
-16.5 | -0.776 | 0.12052 | -0.021 | -6.438
-16 | -0.75 | 0.11289 | -0.021 | -6.644
-15.5 | -0.722 | 0.1082 | -0.021 | -6.673
-15 | -0.695 | 0.10459 | -0.021 | -6.645
-14.5 | -0.668 | 0.10089 | -0.021 | -6.619
-14 | -0.64 | 0.09789 | -0.021 | -6.539
-13.5 | -0.614 | 0.08852 | -0.021 | -6.933
-13 | -0.586 | 0.08565 | -0.02 | -6.84
-12.5 | -0.559 | 0.09279 | -0.02 | -6.024
-12 | -0.533 | 0.08186 | -0.021 | -6.514
-11.5 | -0.506 | 0.0767 | -0.021 | -6.603
-11 | -0.479 | 0.07175 | -0.021 | -6.682
-10.5 | -0.454 | 0.06426 | -0.023 | -7.071
-10 | -0.429 | 0.0584 | -0.024 | -7.344
-9.5 | -0.405 | 0.05142 | -0.026 | -7.882
-9 | -0.391 | 0.03716 | -0.031 | -10.521
-8.5 | -0.343 | 0.05881 | -0.02 | -5.84
-8 | -0.317 | 0.05212 | -0.021 | -6.09
-7.5 | -0.292 | 0.04637 | -0.024 | -6.294
-7 | -0.275 | 0.03298 | -0.031 | -8.338
-6.5 | -0.293 | 0.00746 | -0.043 | -39.247
-6 | -0.259 | 0.0071 | -0.043 | -36.547
-5.5 | -0.355 | 0.00694 | -0.044 | -51.2
-5 | -0.338 | 0.00669 | -0.044 | -50.609
-4.5 | -0.295 | 0.00645 | -0.045 | -45.688
-4 | -0.24 | 0.00626 | -0.045 | -38.333
-3.5 | -0.179 | 0.00613 | -0.046 | -29.262
-3 | -0.115 | 0.00605 | -0.046 | -19.028
-2.5 | -0.049 | 0.00599 | -0.046 | -8.207
-2 | 0.018 | 0.00592 | -0.047 | 3.056
-1.5 | 0.086 | 0.00587 | -0.047 | 14.638
-1 | 0.154 | 0.00576 | -0.048 | 26.748
-0.5 | 0.222 | 0.00572 | -0.048 | 38.808
0 | 0.29 | 0.00571 | -0.049 | 50.715
0.5 | 0.357 | 0.00571 | -0.049 | 62.579
1 | 0.425 | 0.00575 | -0.05 | 73.923
1.5 | 0.493 | 0.00581 | -0.05 | 84.782
2 | 0.56 | 0.00591 | -0.051 | 94.78
2.5 | 0.627 | 0.00601 | -0.051 | 104.24
3 | 0.694 | 0.00613 | -0.052 | 113.14
3.5 | 0.76 | 0.00636 | -0.052 | 119.602
4 | 0.826 | 0.00657 | -0.053 | 125.719
4.5 | 0.892 | 0.00592 | -0.053 | 150.557
5 | 0.955 | 0.00619 | -0.054 | 154.387
5.5 | 1.015 | 0.00649 | -0.054 | 156.387
6 | 1.071 | 0.00691 | -0.055 | 154.933
6.5 | 1.12 | 0.00655 | -0.055 | 170.946
7 | 1.155 | 0.01015 | -0.055 | 113.754
7.5 | 1.153 | 0.01104 | -0.056 | 104.465
8 | 1.071 | 0.01255 | -0.056 | 85.397
8.5 | 0.698 | 0.01438 | -0.056 | 48.519
9 | 0.718 | 0.01773 | -0.056 | 40.489
9.5 | 0.757 | 0.01625 | -0.057 | 46.559
10 | 0.773 | 0.02074 | -0.056 | 37.278
10.5 | 0.717 | 0.05319 | -0.045 | 13.479
11 | 0.805 | 0.02959 | -0.054 | 27.185
11.5 | 0.803 | 0.04337 | -0.051 | 18.503
12 | 0.808 | 0.05722 | -0.048 | 14.126
12.5 | 0.848 | 0.05188 | -0.05 | 16.338
13 | 0.872 | 0.05697 | -0.05 | 15.306
13.5 | 0.893 | 0.06421 | -0.049 | 13.905
14 | 0.883 | 0.09629 | -0.042 | 9.172
14.5 | 0.894 | 0.12092 | -0.038 | 7.395
15 | 0.922 | 0.1237 | -0.039 | 7.457
15.5 | 0.952 | 0.12669 | -0.041 | 7.518
16 | 0.981 | 0.13089 | -0.042 | 7.497
16.5 | 0.999 | 0.15589 | -0.04 | 6.41
17 | 1.028 | 0.15795 | -0.041 | 6.51
17.5 | 1.055 | 0.16303 | -0.042 | 6.47
18 | 1.083 | 0.16812 | -0.043 | 6.44
18.5 | 1.111 | 0.17188 | -0.044 | 6.464
19 | 1.136 | 0.18484 | -0.044 | 6.144
19.5 | 1.159 | 0.19881 | -0.044 | 5.831
20 | 1.186 | 0.20323 | -0.045 | 5.838

## 152. Re 20M Mach 0.50 (2)
BIGFOIL.COM POLAR EXPORT
sd7084
SD7084 (9.6%) |  |  |  | Cl Max: | 1.3555 | at alpha= | 8 | deg
XFOIL ncrit=9 |  |  |  | L/D Max: | 582.931 | at alpha= | 8.5 | deg
Re: | 20000000 |  |  | Cd Min: | 0.2665 | at alpha= | -20 | deg
Mach: | 0.5 |  |  | Cl=0 at alpha= | -2.1848 | deg
|  |  |  | @ Cl=0.1, Cd= | 0.00085868
|  |  |  | @ Cl=0.4, Cd= | 0.0050583
|  |  |  | @ Cl=0.6, Cd= | 0.0050369
alpha (deg) | Cl | Cd | Cm | Cl/Cd
-20 | -0.7466 | 0.2665 | 0.0511 | -2.8015
-19.5 | -0.7246 | 0.25802 | 0.0462 | -2.8083
-19 | -0.7015 | 0.25012 | 0.0415 | -2.8047
-18.5 | -0.6805 | 0.24141 | 0.0365 | -2.8189
-18 | -0.6593 | 0.23253 | 0.0317 | -2.8353
-17.5 | -0.6401 | 0.22239 | 0.0269 | -2.8783
-17 | -0.6207 | 0.21337 | 0.0223 | -2.909
-16.5 | -0.6008 | 0.20497 | 0.0179 | -2.9312
-16 | -0.582 | 0.1966 | 0.0138 | -2.9603
-15 | -0.5509 | 0.18162 | 0.0081 | -3.0333
-14.5 | -0.5386 | 0.17466 | 0.0064 | -3.0837
-14 | -0.5291 | 0.16527 | 0.0032 | -3.2014
-13.5 | -0.5178 | 0.15687 | 0.0002 | -3.3008
-12.5 | -0.5039 | 0.13912 | -0.0056 | -3.6221
-12 | -0.4697 | 0.12802 | -0.0172 | -3.669
-11.5 | -0.448 | 0.11569 | -0.0284 | -3.8724
-11 | -0.4022 | 0.09639 | -0.0267 | -4.1726
-10.5 | -0.397 | 0.0867 | -0.0322 | -4.579
-10 | -0.4011 | 0.07558 | -0.0383 | -5.307
-9.5 | -0.4058 | 0.06505 | -0.0439 | -6.2383
-9 | -0.416 | 0.05444 | -0.0498 | -7.6414
-8.5 | -0.4258 | 0.04494 | -0.0552 | -9.4749
-8 | -0.4425 | 0.03567 | -0.0618 | -12.4054
-7.5 | -0.4711 | 0.02819 | -0.0688 | -16.7116
-7 | -0.4855 | 0.01963 | -0.0707 | -24.7326
-6.5 | -0.4924 | 0.01085 | -0.0701 | -45.3825
-6 | -0.4887 | 0.00384 | -0.0672 | -127.2656
-5.5 | -0.4524 | 0.00144 | -0.0633 | -314.1667
-5 | -0.3869 | 0.0011 | -0.0604 | -351.7273
-4.5 | -0.3168 | 0.00101 | -0.0584 | -313.6634
-4 | -0.2476 | 0.00094 | -0.0569 | -263.4043
-3.5 | -0.1785 | 0.00091 | -0.0558 | -196.1538
-3 | -0.1101 | 0.00089 | -0.055 | -123.7079
-2.5 | -0.0423 | 0.00088 | -0.0544 | -48.0682
-2 | 0.0248 | 0.00087 | -0.054 | 28.5057
-1.5 | 0.0913 | 0.00086 | -0.0536 | 106.1628
-1 | 0.1574 | 0.00085 | -0.0533 | 185.1765
-0.5 | 0.2228 | 0.00083 | -0.0531 | 268.4337
0 | 0.292 | 0.00514 | -0.0539 | 56.8093
0.5 | 0.3576 | 0.00511 | -0.0537 | 69.9804
1 | 0.4232 | 0.00503 | -0.0534 | 84.1352
1.5 | 0.4886 | 0.00499 | -0.0531 | 97.9158
2 | 0.5545 | 0.00503 | -0.0528 | 110.2386
2.5 | 0.6207 | 0.00504 | -0.0524 | 123.1548
3 | 0.6871 | 0.0051 | -0.0519 | 134.7255
3.5 | 0.7534 | 0.00519 | -0.0513 | 145.1638
4 | 0.8193 | 0.0053 | -0.0503 | 154.5849
4.5 | 0.8852 | 0.00549 | -0.0491 | 161.2386
5 | 0.9492 | 0.00579 | -0.0474 | 163.9378
6 | 1.0666 | 0.00696 | -0.0411 | 153.2471
6.5 | 1.1491 | 0.00759 | -0.042 | 151.3966
7.5 | 1.2974 | 0.00873 | -0.0387 | 148.614
8 | 1.3555 | 0.00967 | -0.0331 | 140.1758
8.5 | 1.3524 | 0.00232 | -0.0217 | 582.931
9 | 1.3442 | 0.00339 | -0.0078 | 396.5192
9.5 | 1.3109 | 0.00515 | 0.0053 | 254.5437
10 | 1.2757 | 0.00865 | 0.0137 | 147.4798
10.5 | 1.2339 | 0.01546 | 0.0169 | 79.8124
11 | 1.1928 | 0.02616 | 0.015 | 45.5963
11.5 | 1.1528 | 0.04015 | 0.0098 | 28.7123
12 | 1.1139 | 0.05584 | 0.0028 | 19.9481
12.5 | 1.0752 | 0.0721 | -0.0052 | 14.9126
13 | 1.0412 | 0.08753 | -0.0137 | 11.8954