## index
index | Re | Mach | Datasource
1 | 50000 | 0 | JavaFoil+Calcfoil stall+Eppler ext transition
2 | 50000 | 0 | XFOIL ncrit=9
3 | 50000 | 0.1 | JavaFoil+Calcfoil stall+Eppler ext transition
4 | 50000 | 0.1 | XFOIL ncrit=9
5 | 50000 | 0.25 | JavaFoil+Calcfoil stall+Eppler ext transition
6 | 50000 | 0.25 | XFOIL ncrit=9
7 | 50000 | 0.5 | JavaFoil+Calcfoil stall+Eppler ext transition
8 | 50000 | 0.5 | XFOIL ncrit=9
9 | 100000 | 0 | JavaFoil+Calcfoil stall+Eppler ext transition
10 | 100000 | 0 | XFOIL ncrit=9
11 | 100000 | 0.1 | JavaFoil+Calcfoil stall+Eppler ext transition
12 | 100000 | 0.1 | XFOIL ncrit=9
13 | 100000 | 0.25 | JavaFoil+Calcfoil stall+Eppler ext transition
14 | 100000 | 0.25 | XFOIL ncrit=9
15 | 100000 | 0.5 | JavaFoil+Calcfoil stall+Eppler ext transition
16 | 100000 | 0.5 | XFOIL ncrit=9
17 | 250000 | 0 | JavaFoil+Calcfoil stall+Eppler ext transition
18 | 250000 | 0 | XFOIL ncrit=9
19 | 250000 | 0.1 | JavaFoil+Calcfoil stall+Eppler ext transition
20 | 250000 | 0.1 | XFOIL ncrit=9
21 | 250000 | 0.25 | JavaFoil+Calcfoil stall+Eppler ext transition
22 | 250000 | 0.25 | XFOIL ncrit=9
23 | 250000 | 0.5 | JavaFoil+Calcfoil stall+Eppler ext transition
24 | 250000 | 0.5 | XFOIL ncrit=9
25 | 500000 | 0 | JavaFoil+Calcfoil stall+Eppler ext transition
26 | 500000 | 0 | XFOIL ncrit=9
27 | 500000 | 0.1 | JavaFoil+Calcfoil stall+Eppler ext transition
28 | 500000 | 0.1 | XFOIL ncrit=9
29 | 500000 | 0.25 | JavaFoil+Calcfoil stall+Eppler ext transition
30 | 500000 | 0.25 | XFOIL ncrit=9
31 | 500000 | 0.5 | JavaFoil+Calcfoil stall+Eppler ext transition
32 | 500000 | 0.5 | XFOIL ncrit=9
33 | 750000 | 0 | JavaFoil+Calcfoil stall+Eppler ext transition
34 | 750000 | 0 | XFOIL ncrit=9
35 | 750000 | 0.1 | JavaFoil+Calcfoil stall+Eppler ext transition
36 | 750000 | 0.1 | XFOIL ncrit=9
37 | 750000 | 0.25 | JavaFoil+Calcfoil stall+Eppler ext transition
38 | 750000 | 0.25 | XFOIL ncrit=9
39 | 750000 | 0.5 | JavaFoil+Calcfoil stall+Eppler ext transition
40 | 750000 | 0.5 | XFOIL ncrit=9
41 | 1000000 | 0 | JavaFoil+Calcfoil stall+Eppler ext transition
42 | 1000000 | 0 | XFOIL ncrit=9
43 | 1000000 | 0.1 | JavaFoil+Calcfoil stall+Eppler ext transition
44 | 1000000 | 0.1 | XFOIL ncrit=9
45 | 1000000 | 0.25 | JavaFoil+Calcfoil stall+Eppler ext transition
46 | 1000000 | 0.25 | XFOIL ncrit=9
47 | 1000000 | 0.5 | JavaFoil+Calcfoil stall+Eppler ext transition
48 | 1000000 | 0.5 | XFOIL ncrit=9
49 | 2000000 | 0 | JavaFoil+Calcfoil stall+Eppler ext transition
50 | 2000000 | 0 | XFOIL ncrit=9
51 | 2000000 | 0.1 | JavaFoil+Calcfoil stall+Eppler ext transition
52 | 2000000 | 0.1 | XFOIL ncrit=9
53 | 2000000 | 0.25 | JavaFoil+Calcfoil stall+Eppler ext transition
54 | 2000000 | 0.25 | XFOIL ncrit=9
55 | 2000000 | 0.5 | JavaFoil+Calcfoil stall+Eppler ext transition
56 | 2000000 | 0.5 | XFOIL ncrit=9
57 | 3000000 | 0 | JavaFoil+Calcfoil stall+Eppler ext transition
58 | 3000000 | 0 | XFOIL ncrit=9
59 | 3000000 | 0.1 | JavaFoil+Calcfoil stall+Eppler ext transition
60 | 3000000 | 0.1 | XFOIL ncrit=9
61 | 3000000 | 0.25 | JavaFoil+Calcfoil stall+Eppler ext transition
62 | 3000000 | 0.25 | XFOIL ncrit=9
63 | 3000000 | 0.5 | JavaFoil+Calcfoil stall+Eppler ext transition
64 | 3000000 | 0.5 | XFOIL ncrit=9
65 | 4000000 | 0 | JavaFoil+Calcfoil stall+Eppler ext transition
66 | 4000000 | 0 | XFOIL ncrit=9
67 | 4000000 | 0.1 | JavaFoil+Calcfoil stall+Eppler ext transition
68 | 4000000 | 0.1 | XFOIL ncrit=9
69 | 4000000 | 0.25 | JavaFoil+Calcfoil stall+Eppler ext transition
70 | 4000000 | 0.25 | XFOIL ncrit=9
71 | 4000000 | 0.5 | JavaFoil+Calcfoil stall+Eppler ext transition
72 | 4000000 | 0.5 | XFOIL ncrit=9
73 | 5000000 | 0 | JavaFoil+Calcfoil stall+Eppler ext transition
74 | 5000000 | 0 | XFOIL ncrit=9
75 | 5000000 | 0.1 | JavaFoil+Calcfoil stall+Eppler ext transition
76 | 5000000 | 0.1 | XFOIL ncrit=9
77 | 5000000 | 0.25 | JavaFoil+Calcfoil stall+Eppler ext transition
78 | 5000000 | 0.25 | XFOIL ncrit=9
79 | 5000000 | 0.5 | JavaFoil+Calcfoil stall+Eppler ext transition
80 | 5000000 | 0.5 | XFOIL ncrit=9
81 | 6000000 | 0 | JavaFoil+Calcfoil stall+Eppler ext transition
82 | 6000000 | 0 | XFOIL ncrit=9
83 | 6000000 | 0.1 | JavaFoil+Calcfoil stall+Eppler ext transition
84 | 6000000 | 0.1 | XFOIL ncrit=9
85 | 6000000 | 0.25 | JavaFoil+Calcfoil stall+Eppler ext transition
86 | 6000000 | 0.25 | XFOIL ncrit=9
87 | 6000000 | 0.5 | JavaFoil+Calcfoil stall+Eppler ext transition
88 | 6000000 | 0.5 | XFOIL ncrit=9
89 | 7000000 | 0 | JavaFoil+Calcfoil stall+Eppler ext transition
90 | 7000000 | 0 | XFOIL ncrit=9
91 | 7000000 | 0.1 | JavaFoil+Calcfoil stall+Eppler ext transition
92 | 7000000 | 0.1 | XFOIL ncrit=9
93 | 7000000 | 0.25 | JavaFoil+Calcfoil stall+Eppler ext transition
94 | 7000000 | 0.25 | XFOIL ncrit=9
95 | 7000000 | 0.5 | JavaFoil+Calcfoil stall+Eppler ext transition
96 | 7000000 | 0.5 | XFOIL ncrit=9
97 | 8000000 | 0 | JavaFoil+Calcfoil stall+Eppler ext transition
98 | 8000000 | 0 | XFOIL ncrit=9
99 | 8000000 | 0.1 | JavaFoil+Calcfoil stall+Eppler ext transition
100 | 8000000 | 0.1 | XFOIL ncrit=9
101 | 8000000 | 0.25 | JavaFoil+Calcfoil stall+Eppler ext transition
102 | 8000000 | 0.25 | XFOIL ncrit=9
103 | 8000000 | 0.5 | JavaFoil+Calcfoil stall+Eppler ext transition
104 | 8000000 | 0.5 | XFOIL ncrit=9
105 | 10000000 | 0 | JavaFoil+Calcfoil stall+Eppler ext transition
106 | 10000000 | 0 | XFOIL ncrit=9
107 | 10000000 | 0.1 | JavaFoil+Calcfoil stall+Eppler ext transition
108 | 10000000 | 0.1 | XFOIL ncrit=9
109 | 10000000 | 0.25 | JavaFoil+Calcfoil stall+Eppler ext transition
110 | 10000000 | 0.25 | XFOIL ncrit=9
111 | 10000000 | 0.5 | JavaFoil+Calcfoil stall+Eppler ext transition
112 | 10000000 | 0.5 | XFOIL ncrit=9
113 | 12000000 | 0 | JavaFoil+Calcfoil stall+Eppler ext transition
114 | 12000000 | 0 | XFOIL ncrit=9
115 | 12000000 | 0.1 | JavaFoil+Calcfoil stall+Eppler ext transition
116 | 12000000 | 0.1 | XFOIL ncrit=9
117 | 12000000 | 0.25 | JavaFoil+Calcfoil stall+Eppler ext transition
118 | 12000000 | 0.25 | XFOIL ncrit=9
119 | 12000000 | 0.5 | JavaFoil+Calcfoil stall+Eppler ext transition
120 | 12000000 | 0.5 | XFOIL ncrit=9
121 | 14000000 | 0 | JavaFoil+Calcfoil stall+Eppler ext transition
122 | 14000000 | 0 | XFOIL ncrit=9
123 | 14000000 | 0.1 | JavaFoil+Calcfoil stall+Eppler ext transition
124 | 14000000 | 0.1 | XFOIL ncrit=9
125 | 14000000 | 0.25 | JavaFoil+Calcfoil stall+Eppler ext transition
126 | 14000000 | 0.25 | XFOIL ncrit=9
127 | 14000000 | 0.5 | JavaFoil+Calcfoil stall+Eppler ext transition
128 | 14000000 | 0.5 | XFOIL ncrit=9
129 | 16000000 | 0 | JavaFoil+Calcfoil stall+Eppler ext transition
130 | 16000000 | 0 | XFOIL ncrit=9
131 | 16000000 | 0.1 | JavaFoil+Calcfoil stall+Eppler ext transition
132 | 16000000 | 0.1 | XFOIL ncrit=9
133 | 16000000 | 0.25 | JavaFoil+Calcfoil stall+Eppler ext transition
134 | 16000000 | 0.25 | XFOIL ncrit=9
135 | 16000000 | 0.5 | JavaFoil+Calcfoil stall+Eppler ext transition
136 | 16000000 | 0.5 | XFOIL ncrit=9
137 | 18000000 | 0 | JavaFoil+Calcfoil stall+Eppler ext transition
138 | 18000000 | 0 | XFOIL ncrit=9
139 | 18000000 | 0.1 | JavaFoil+Calcfoil stall+Eppler ext transition
140 | 18000000 | 0.1 | XFOIL ncrit=9
141 | 18000000 | 0.25 | JavaFoil+Calcfoil stall+Eppler ext transition
142 | 18000000 | 0.25 | XFOIL ncrit=9
143 | 18000000 | 0.5 | JavaFoil+Calcfoil stall+Eppler ext transition
144 | 18000000 | 0.5 | XFOIL ncrit=9
145 | 20000000 | 0 | JavaFoil+Calcfoil stall+Eppler ext transition
146 | 20000000 | 0 | XFOIL ncrit=9
147 | 20000000 | 0.1 | JavaFoil+Calcfoil stall+Eppler ext transition
148 | 20000000 | 0.1 | XFOIL ncrit=9
149 | 20000000 | 0.25 | JavaFoil+Calcfoil stall+Eppler ext transition
150 | 20000000 | 0.25 | XFOIL ncrit=9
151 | 20000000 | 0.5 | JavaFoil+Calcfoil stall+Eppler ext transition
152 | 20000000 | 0.5 | XFOIL ncrit=9

## 1. Re 50k Mach 0.00 (1)
BIGFOIL.COM POLAR EXPORT
Horten 19.00% thick 6.00% camber
Horten 19.00% thick 6.00% camber |  |  |  | Cl Max: | 2.039 | at alpha= | 20 | deg
JavaFoil+Calcfoil stall+Eppler ext transition |  |  |  | L/D Max: | 22.545 | at alpha= | 7.5 | deg
Re: | 50000 |  |  | Cd Min: | 0.02268 | at alpha= | -1 | deg
Mach: | 0 |  |  | Cl=0 at alpha= | -2.4615 | deg
|  |  |  | @ Cl=0.1, Cd= | 0.03846
|  |  |  | @ Cl=0.4, Cd= | 0.030577
|  |  |  | @ Cl=0.6, Cd= | 0.033075
alpha (deg) | Cl | Cd | Cm | Cl/Cd
-20 | -1.047 | 0.2725 | 0.006 | -3.844
-19.5 | -1.049 | 0.26007 | 0.006 | -4.033
-19 | -1.049 | 0.24664 | 0.006 | -4.251
-18.5 | -1.047 | 0.23271 | 0.006 | -4.498
-18 | -1.043 | 0.22174 | 0.006 | -4.703
-17.5 | -1.037 | 0.21039 | 0.006 | -4.931
-17 | -1.03 | 0.19953 | 0.006 | -5.162
-16.5 | -1.021 | 0.1889 | 0.007 | -5.402
-16 | -1.009 | 0.17846 | 0.007 | -5.653
-15.5 | -0.995 | 0.16857 | 0.007 | -5.903
-15 | -0.979 | 0.15985 | 0.007 | -6.126
-14.5 | -0.961 | 0.1503 | 0.007 | -6.395
-14 | -0.941 | 0.14165 | 0.007 | -6.64
-13.5 | -0.917 | 0.13376 | 0.007 | -6.857
-13 | -0.892 | 0.12566 | 0.007 | -7.096
-12.5 | -0.864 | 0.1184 | 0.007 | -7.3
-12 | -0.835 | 0.1108 | 0.007 | -7.534
-11.5 | -0.803 | 0.10421 | 0.007 | -7.709
-11 | -0.77 | 0.09789 | 0.007 | -7.867
-10.5 | -0.735 | 0.09257 | 0.007 | -7.94
-10 | -0.698 | 0.08722 | 0.007 | -8.005
-9.5 | -0.66 | 0.08211 | 0.007 | -8.035
-9 | -0.62 | 0.07717 | 0.007 | -8.031
-8.5 | -0.578 | 0.07253 | 0.007 | -7.971
-8 | -0.535 | 0.06828 | 0.007 | -7.838
-7.5 | -0.491 | 0.06431 | 0.007 | -7.633
-7 | -0.446 | 0.06068 | 0.007 | -7.343
-6.5 | -0.399 | 0.05744 | 0.007 | -6.953
-6 | -0.352 | 0.05445 | 0.007 | -6.469
-5.5 | -0.304 | 0.05176 | 0.007 | -5.88
-5 | -0.256 | 0.04935 | 0.007 | -5.18
-4.5 | -0.206 | 0.04716 | 0.007 | -4.376
-4 | -0.156 | 0.04523 | 0.007 | -3.46
-3.5 | -0.106 | 0.04355 | 0.007 | -2.438
-3 | -0.055 | 0.04206 | 0.007 | -1.316
-2.5 | -0.004 | 0.04078 | 0.007 | -0.101
-2 | 0.048 | 0.03964 | 0.007 | 1.199
-1.5 | 0.1 | 0.03846 | 0.007 | 2.595
-1 | 0.184 | 0.02268 | 0.011 | 8.131
-0.5 | 0.248 | 0.02294 | 0.01 | 10.79
0 | 0.28 | 0.02951 | 0.01 | 9.502
0.5 | 0.337 | 0.03002 | 0.01 | 11.216
1 | 0.393 | 0.0306 | 0.01 | 12.83
1.5 | 0.448 | 0.03042 | 0.009 | 14.735
2 | 0.504 | 0.03129 | 0.009 | 16.091
2.5 | 0.559 | 0.03227 | 0.009 | 17.311
3 | 0.613 | 0.03333 | 0.008 | 18.402
3.5 | 0.668 | 0.03451 | 0.008 | 19.349
4 | 0.722 | 0.0358 | 0.008 | 20.16
4.5 | 0.776 | 0.0372 | 0.007 | 20.848
5 | 0.829 | 0.03875 | 0.007 | 21.395
5.5 | 0.882 | 0.04039 | 0.007 | 21.833
6 | 0.935 | 0.04218 | 0.007 | 22.16
6.5 | 0.987 | 0.0441 | 0.006 | 22.373
7 | 1.039 | 0.04617 | 0.006 | 22.499
7.5 | 1.09 | 0.04836 | 0.006 | 22.545
8 | 1.141 | 0.05074 | 0.005 | 22.487
8.5 | 1.192 | 0.05323 | 0.005 | 22.383
9 | 1.241 | 0.05589 | 0.005 | 22.21
9.5 | 1.291 | 0.05875 | 0.004 | 21.971
10 | 1.34 | 0.06174 | 0.004 | 21.7
10.5 | 1.388 | 0.06494 | 0.003 | 21.371
11 | 1.436 | 0.06828 | 0.003 | 21.025
11.5 | 1.483 | 0.07183 | 0.003 | 20.641
12 | 1.529 | 0.07561 | 0.002 | 20.217
12.5 | 1.574 | 0.07955 | 0.002 | 19.787
13 | 1.618 | 0.08369 | 0.002 | 19.339
13.5 | 1.662 | 0.08805 | 0.001 | 18.876
14 | 1.704 | 0.09269 | 0.001 | 18.386
14.5 | 1.745 | 0.09744 | 0 | 17.905
15 | 1.784 | 0.10247 | 0 | 17.407
15.5 | 1.82 | 0.10781 | 0 | 16.882
16 | 1.855 | 0.11327 | -0.001 | 16.373
16.5 | 1.886 | 0.11906 | -0.001 | 15.843
17 | 1.916 | 0.12502 | -0.002 | 15.324
17.5 | 1.943 | 0.13121 | -0.002 | 14.809
18 | 1.967 | 0.13787 | -0.002 | 14.27
18.5 | 1.989 | 0.1446 | -0.003 | 13.758
19 | 2.009 | 0.15159 | -0.003 | 13.255
19.5 | 2.026 | 0.1591 | -0.004 | 12.733
20 | 2.039 | 0.16666 | -0.004 | 12.237

## 2. Re 50k Mach 0.00 (2)
BIGFOIL.COM POLAR EXPORT
Horten 19.00% thick 6.00% camber
Horten 19.00% thick 6.00% camber |  |  |  | Cl Max: | 0.6891 | at alpha= | 19 | deg
XFOIL ncrit=9 |  |  |  | L/D Max: | 3.1752 | at alpha= | -7 | deg
Re: | 50000 |  |  | Cd Min: | 0.22841 | at alpha= | 19 | deg
Mach: | 0 |  |  | Cl=0 at alpha= | 1.7169 | deg
|  |  |  | @ Cl=0.1, Cd= | 0.088054
|  |  |  | @ Cl=0.4, Cd= | 0.15151
|  |  |  | @ Cl=0.6, Cd= | 0.2035
alpha (deg) | Cl | Cd | Cm | Cl/Cd
-8.5 | 0.0916 | 0.0885 | -0.061 | 1.035
-8 | 0.1486 | 0.08547 | -0.0584 | 1.7386
-7.5 | 0.2054 | 0.08278 | -0.0576 | 2.4813
-7 | 0.2544 | 0.08012 | -0.0578 | 3.1752
-6 | -0.1589 | 0.07271 | -0.0447 | -2.1854
-5.5 | -0.279 | 0.07541 | -0.0279 | -3.6998
-5 | -0.3831 | 0.07722 | -0.0113 | -4.9611
-4 | -0.4122 | 0.07312 | -0.0077 | -5.6373
-3.5 | -0.5932 | 0.07714 | 0.0162 | -7.6899
-3 | -0.5345 | 0.0736 | 0.0138 | -7.2622
-2.5 | -0.4979 | 0.07152 | 0.0164 | -6.9617
-2 | -0.4513 | 0.07113 | 0.0169 | -6.3447
-1.5 | -0.4026 | 0.07098 | 0.0168 | -5.672
-1 | -0.3503 | 0.07189 | 0.0159 | -4.8727
-0.5 | -0.3072 | 0.07294 | 0.0165 | -4.2117
0 | -0.2505 | 0.07428 | 0.0139 | -3.3724
0.5 | -0.1856 | 0.07625 | 0.0088 | -2.4341
1 | -0.1387 | 0.07794 | 0.0071 | -1.7796
1.5 | -0.1182 | 0.07886 | 0.0103 | -1.4989
2 | 0.1543 | 0.09303 | -0.036 | 1.6586
2.5 | 0.1628 | 0.09571 | -0.032 | 1.701
3.5 | 0.1949 | 0.10131 | -0.0256 | 1.9238
4 | 0.2039 | 0.10438 | -0.0221 | 1.9534
4.5 | 0.2374 | 0.10862 | -0.0206 | 2.1856
5 | 0.2267 | 0.10987 | -0.0157 | 2.0633
5.5 | 0.2789 | 0.11699 | -0.0161 | 2.384
6 | 0.2579 | 0.11643 | -0.0107 | 2.2151
6.5 | 0.2929 | 0.1228 | -0.0102 | 2.3852
7 | 0.2917 | 0.12366 | -0.0067 | 2.3589
7.5 | 0.3006 | 0.12738 | -0.0048 | 2.3599
8 | 0.3259 | 0.13139 | -0.0036 | 2.4804
8.5 | 0.3273 | 0.13428 | -0.0017 | 2.4374
9 | 0.3594 | 0.13941 | -0.0012 | 2.578
9.5 | 0.3576 | 0.14179 | 0.0004 | 2.522
10 | 0.3928 | 0.14767 | 0.0004 | 2.66
10.5 | 0.3896 | 0.14967 | 0.0016 | 2.6031
11 | 0.4264 | 0.15617 | 0.0013 | 2.7304
11.5 | 0.4222 | 0.15781 | 0.002 | 2.6754
12 | 0.4596 | 0.16477 | 0.0015 | 2.7893
12.5 | 0.4552 | 0.16612 | 0.0017 | 2.7402
13 | 0.4923 | 0.17338 | 0.0011 | 2.8394
13.5 | 0.4884 | 0.17457 | 0.0007 | 2.7977
14 | 0.5246 | 0.18199 | 0 | 2.8826
14.5 | 0.5217 | 0.18314 | -0.0009 | 2.8486
15 | 0.557 | 0.19075 | -0.0018 | 2.9201
15.5 | 0.5548 | 0.19184 | -0.0031 | 2.892
16 | 0.5893 | 0.19958 | -0.0041 | 2.9527
16.5 | 0.5879 | 0.20063 | -0.006 | 2.9303
17 | 0.6222 | 0.20876 | -0.0071 | 2.9805
17.5 | 0.6207 | 0.20952 | -0.0093 | 2.9625
18 | 0.6553 | 0.21825 | -0.0106 | 3.0025
18.5 | 0.653 | 0.21849 | -0.0133 | 2.9887
19 | 0.6891 | 0.22841 | -0.0145 | 3.0169
19.5 | 0.685 | 0.22756 | -0.0177 | 3.0102

## 3. Re 50k Mach 0.10 (1)
BIGFOIL.COM POLAR EXPORT
Horten 19.00% thick 6.00% camber
Horten 19.00% thick 6.00% camber |  |  |  | Cl Max: | 2.033 | at alpha= | 20 | deg
JavaFoil+Calcfoil stall+Eppler ext transition |  |  |  | L/D Max: | 22.431 | at alpha= | 7.5 | deg
Re: | 50000 |  |  | Cd Min: | 0.02303 | at alpha= | -0.5 | deg
Mach: | 0.1 |  |  | Cl=0 at alpha= | -2.4615 | deg
|  |  |  | @ Cl=0.1, Cd= | 0.03862
|  |  |  | @ Cl=0.4, Cd= | 0.030751
|  |  |  | @ Cl=0.6, Cd= | 0.033216
alpha (deg) | Cl | Cd | Cm | Cl/Cd
-20 | -1.014 | 0.2805 | 0.006 | -3.614
-19.5 | -1.018 | 0.26611 | 0.006 | -3.826
-19 | -1.021 | 0.25197 | 0.006 | -4.051
-18.5 | -1.022 | 0.24004 | 0.006 | -4.256
-18 | -1.021 | 0.22812 | 0.006 | -4.474
-17.5 | -1.018 | 0.21602 | 0.006 | -4.711
-17 | -1.013 | 0.20442 | 0.006 | -4.953
-16.5 | -1.005 | 0.19311 | 0.007 | -5.206
-16 | -0.996 | 0.18217 | 0.007 | -5.467
-15.5 | -0.984 | 0.17175 | 0.007 | -5.73
-15 | -0.97 | 0.16266 | 0.007 | -5.964
-14.5 | -0.954 | 0.15291 | 0.007 | -6.237
-14 | -0.935 | 0.14374 | 0.007 | -6.502
-13.5 | -0.913 | 0.13579 | 0.007 | -6.721
-13 | -0.888 | 0.12762 | 0.007 | -6.961
-12.5 | -0.862 | 0.11954 | 0.007 | -7.21
-12 | -0.833 | 0.11231 | 0.007 | -7.42
-11.5 | -0.803 | 0.10557 | 0.007 | -7.604
-11 | -0.77 | 0.0996 | 0.007 | -7.731
-10.5 | -0.735 | 0.09357 | 0.007 | -7.86
-10 | -0.699 | 0.0881 | 0.007 | -7.936
-9.5 | -0.661 | 0.08269 | 0.007 | -7.992
-9 | -0.621 | 0.07771 | 0.007 | -7.994
-8.5 | -0.58 | 0.073 | 0.007 | -7.941
-8 | -0.537 | 0.0687 | 0.007 | -7.814
-7.5 | -0.493 | 0.06473 | 0.007 | -7.609
-7 | -0.447 | 0.06098 | 0.007 | -7.335
-6.5 | -0.401 | 0.05774 | 0.007 | -6.945
-6 | -0.354 | 0.05468 | 0.007 | -6.468
-5.5 | -0.306 | 0.05197 | 0.007 | -5.881
-5 | -0.257 | 0.04949 | 0.007 | -5.188
-4.5 | -0.207 | 0.04733 | 0.007 | -4.379
-4 | -0.157 | 0.04538 | 0.007 | -3.464
-3.5 | -0.107 | 0.04367 | 0.007 | -2.442
-3 | -0.056 | 0.04219 | 0.007 | -1.318
-2.5 | -0.004 | 0.0409 | 0.007 | -0.101
-2 | 0.048 | 0.03976 | 0.007 | 1.201
-1.5 | 0.1 | 0.03862 | 0.007 | 2.596
-1 | 0.154 | 0.03641 | 0.007 | 4.236
-0.5 | 0.249 | 0.02303 | 0.01 | 10.798
0 | 0.282 | 0.02966 | 0.01 | 9.499
0.5 | 0.338 | 0.03018 | 0.01 | 11.205
1 | 0.394 | 0.03077 | 0.01 | 12.812
1.5 | 0.45 | 0.03059 | 0.009 | 14.719
2 | 0.506 | 0.03147 | 0.009 | 16.072
2.5 | 0.561 | 0.03245 | 0.009 | 17.286
3 | 0.616 | 0.03353 | 0.008 | 18.372
3.5 | 0.671 | 0.03474 | 0.008 | 19.308
4 | 0.725 | 0.03605 | 0.008 | 20.111
4.5 | 0.779 | 0.03746 | 0.007 | 20.792
5 | 0.833 | 0.03903 | 0.007 | 21.332
5.5 | 0.886 | 0.04071 | 0.007 | 21.762
6 | 0.939 | 0.04252 | 0.007 | 22.072
6.5 | 0.991 | 0.04448 | 0.006 | 22.276
7 | 1.043 | 0.04654 | 0.006 | 22.411
7.5 | 1.095 | 0.0488 | 0.006 | 22.431
8 | 1.146 | 0.05119 | 0.005 | 22.378
8.5 | 1.196 | 0.05372 | 0.005 | 22.269
9 | 1.246 | 0.05645 | 0.005 | 22.078
9.5 | 1.296 | 0.05933 | 0.004 | 21.841
10 | 1.345 | 0.06238 | 0.004 | 21.56
10.5 | 1.393 | 0.06563 | 0.003 | 21.229
11 | 1.441 | 0.06905 | 0.003 | 20.865
11.5 | 1.488 | 0.07271 | 0.003 | 20.464
12 | 1.534 | 0.07656 | 0.002 | 20.037
12.5 | 1.579 | 0.08054 | 0.002 | 19.61
13 | 1.624 | 0.08486 | 0.002 | 19.132
13.5 | 1.667 | 0.08927 | 0.001 | 18.674
14 | 1.709 | 0.09395 | 0.001 | 18.19
14.5 | 1.749 | 0.09891 | 0 | 17.688
15 | 1.788 | 0.10403 | 0 | 17.187
15.5 | 1.824 | 0.10944 | 0 | 16.667
16 | 1.858 | 0.11515 | -0.001 | 16.133
16.5 | 1.889 | 0.12107 | -0.001 | 15.601
17 | 1.917 | 0.12719 | -0.002 | 15.075
17.5 | 1.944 | 0.13366 | -0.002 | 14.543
18 | 1.967 | 0.14033 | -0.002 | 14.017
18.5 | 1.988 | 0.1474 | -0.003 | 13.485
19 | 2.006 | 0.15475 | -0.003 | 12.964
19.5 | 2.021 | 0.16239 | -0.004 | 12.445
20 | 2.033 | 0.17028 | -0.004 | 11.938

## 4. Re 50k Mach 0.10 (2)
BIGFOIL.COM POLAR EXPORT
Horten 19.00% thick 6.00% camber
Horten 19.00% thick 6.00% camber |  |  |  | Cl Max: | 0.7233 | at alpha= | 20 | deg
XFOIL ncrit=9 |  |  |  | L/D Max: | 3.0183 | at alpha= | 20 | deg
Re: | 50000 |  |  | Cd Min: | 0.23964 | at alpha= | 20 | deg
Mach: | 0.1 |  |  | Cl=0 at alpha= | 1.7171 | deg
|  |  |  | @ Cl=0.1, Cd= | 0.090695
|  |  |  | @ Cl=0.4, Cd= | 0.15206
|  |  |  | @ Cl=0.6, Cd= | 0.20394
alpha (deg) | Cl | Cd | Cm | Cl/Cd
-4.5 | -0.401 | 0.07461 | -0.0129 | -5.3746
-4 | -0.4158 | 0.07396 | -0.008 | -5.622
-3.5 | -0.5927 | 0.07818 | 0.0155 | -7.5812
-3 | -0.5446 | 0.07375 | 0.0146 | -7.3844
-2.5 | -0.4992 | 0.07218 | 0.0159 | -6.916
-0.5 | -0.308 | 0.07371 | 0.0163 | -4.1785
0 | -0.2513 | 0.07492 | 0.0137 | -3.3542
0.5 | -0.1869 | 0.07679 | 0.0087 | -2.4339
1 | -0.1389 | 0.07857 | 0.0069 | -1.7679
1.5 | -0.1187 | 0.07932 | 0.01 | -1.4965
2 | 0.1547 | 0.09354 | -0.0362 | 1.6538
2.5 | 0.1608 | 0.09602 | -0.032 | 1.6747
3.5 | 0.1954 | 0.10184 | -0.0257 | 1.9187
4 | 0.201 | 0.10461 | -0.0219 | 1.9214
4.5 | 0.2392 | 0.10941 | -0.0209 | 2.1863
5 | 0.2262 | 0.11032 | -0.0157 | 2.0504
6 | 0.2579 | 0.11696 | -0.0108 | 2.205
6.5 | 0.2821 | 0.12214 | -0.0094 | 2.3096
7 | 0.2923 | 0.12427 | -0.0068 | 2.3521
7.5 | 0.298 | 0.12762 | -0.0046 | 2.3351
8 | 0.3269 | 0.13208 | -0.0036 | 2.475
8.5 | 0.326 | 0.13467 | -0.0016 | 2.4207
9 | 0.3606 | 0.14017 | -0.0012 | 2.5726
9.5 | 0.3569 | 0.14223 | 0.0005 | 2.5093
10 | 0.3941 | 0.14847 | 0.0004 | 2.6544
10.5 | 0.3892 | 0.15013 | 0.0017 | 2.5924
11 | 0.4278 | 0.15702 | 0.0013 | 2.7245
11.5 | 0.422 | 0.15829 | 0.0021 | 2.666
12 | 0.4611 | 0.16566 | 0.0015 | 2.7834
12.5 | 0.4552 | 0.16662 | 0.0018 | 2.732
13 | 0.4939 | 0.1743 | 0.0011 | 2.8336
13.5 | 0.4887 | 0.1751 | 0.0008 | 2.791
14 | 0.5263 | 0.18294 | 0 | 2.8769
14.5 | 0.5222 | 0.1837 | -0.0009 | 2.8427
15 | 0.5589 | 0.19174 | -0.0018 | 2.9149
15.5 | 0.5556 | 0.19243 | -0.0031 | 2.8873
16 | 0.5914 | 0.20063 | -0.0042 | 2.9477
16.5 | 0.589 | 0.20127 | -0.006 | 2.9264
17 | 0.6245 | 0.20989 | -0.0071 | 2.9754
17.5 | 0.622 | 0.21022 | -0.0094 | 2.9588
18 | 0.6578 | 0.2195 | -0.0106 | 2.9968
18.5 | 0.6546 | 0.21925 | -0.0133 | 2.9856
19 | 0.6919 | 0.22982 | -0.0146 | 3.0106
19.5 | 0.6868 | 0.2284 | -0.0178 | 3.007
20 | 0.7233 | 0.23964 | -0.0192 | 3.0183

## 5. Re 50k Mach 0.25 (1)
BIGFOIL.COM POLAR EXPORT
Horten 19.00% thick 6.00% camber
Horten 19.00% thick 6.00% camber |  |  |  | Cl Max: | 1.971 | at alpha= | 19.5 | deg
JavaFoil+Calcfoil stall+Eppler ext transition |  |  |  | L/D Max: | 21.816 | at alpha= | 7 | deg
Re: | 50000 |  |  | Cd Min: | 0.02356 | at alpha= | -0.5 | deg
Mach: | 0.25 |  |  | Cl=0 at alpha= | -2.4623 | deg
|  |  |  | @ Cl=0.1, Cd= | 0.039459
|  |  |  | @ Cl=0.4, Cd= | 0.031644
|  |  |  | @ Cl=0.6, Cd= | 0.034087
alpha (deg) | Cl | Cd | Cm | Cl/Cd
-20 | -0.714 | 0.37413 | 0.006 | -1.909
-19.5 | -0.746 | 0.34782 | 0.006 | -2.145
-19 | -0.775 | 0.32488 | 0.006 | -2.386
-18.5 | -0.802 | 0.30281 | 0.006 | -2.647
-18 | -0.825 | 0.27836 | 0.006 | -2.963
-17.5 | -0.845 | 0.26054 | 0.006 | -3.241
-17 | -0.861 | 0.24532 | 0.006 | -3.51
-16.5 | -0.874 | 0.22937 | 0.007 | -3.81
-16 | -0.883 | 0.21311 | 0.007 | -4.144
-15.5 | -0.889 | 0.19922 | 0.007 | -4.46
-15 | -0.89 | 0.18356 | 0.007 | -4.849
-14.5 | -0.888 | 0.17181 | 0.007 | -5.168
-14 | -0.882 | 0.16156 | 0.007 | -5.456
-13.5 | -0.87 | 0.15001 | 0.007 | -5.802
-13 | -0.856 | 0.14034 | 0.007 | -6.097
-12.5 | -0.838 | 0.13024 | 0.007 | -6.431
-12 | -0.816 | 0.12172 | 0.007 | -6.705
-11.5 | -0.792 | 0.11294 | 0.007 | -7.009
-11 | -0.764 | 0.10653 | 0.007 | -7.173
-10.5 | -0.734 | 0.09943 | 0.007 | -7.379
-10 | -0.701 | 0.0931 | 0.007 | -7.526
-9.5 | -0.665 | 0.08685 | 0.007 | -7.658
-9 | -0.627 | 0.08115 | 0.007 | -7.729
-8.5 | -0.587 | 0.07606 | 0.007 | -7.719
-8 | -0.545 | 0.07128 | 0.007 | -7.645
-7.5 | -0.501 | 0.06691 | 0.007 | -7.49
-7 | -0.456 | 0.0629 | 0.007 | -7.247
-6.5 | -0.409 | 0.05924 | 0.007 | -6.907
-6 | -0.361 | 0.05603 | 0.007 | -6.452
-5.5 | -0.313 | 0.05311 | 0.007 | -5.887
-5 | -0.263 | 0.05052 | 0.007 | -5.204
-4.5 | -0.212 | 0.04823 | 0.007 | -4.403
-4 | -0.161 | 0.04619 | 0.007 | -3.488
-3.5 | -0.109 | 0.04443 | 0.007 | -2.461
-3 | -0.057 | 0.04287 | 0.007 | -1.331
-2.5 | -0.004 | 0.04158 | 0.007 | -0.102
-2 | 0.049 | 0.04046 | 0.007 | 1.211
-1.5 | 0.103 | 0.0394 | 0.007 | 2.609
-1 | 0.157 | 0.03811 | 0.007 | 4.127
-0.5 | 0.255 | 0.02356 | 0.011 | 10.836
0 | 0.289 | 0.03048 | 0.01 | 9.472
0.5 | 0.347 | 0.03103 | 0.01 | 11.166
1 | 0.404 | 0.03169 | 0.01 | 12.749
1.5 | 0.461 | 0.03155 | 0.009 | 14.619
2 | 0.518 | 0.03251 | 0.009 | 15.936
2.5 | 0.575 | 0.03356 | 0.009 | 17.122
3 | 0.631 | 0.03474 | 0.009 | 18.161
3.5 | 0.687 | 0.03605 | 0.008 | 19.049
4 | 0.742 | 0.03746 | 0.008 | 19.814
4.5 | 0.797 | 0.03902 | 0.008 | 20.436
5 | 0.852 | 0.0407 | 0.007 | 20.936
5.5 | 0.906 | 0.04251 | 0.007 | 21.326
6 | 0.96 | 0.04448 | 0.007 | 21.59
6.5 | 1.014 | 0.04661 | 0.006 | 21.748
7 | 1.067 | 0.04889 | 0.006 | 21.816
7.5 | 1.119 | 0.05136 | 0.006 | 21.786
8 | 1.171 | 0.05396 | 0.005 | 21.698
8.5 | 1.222 | 0.05678 | 0.005 | 21.525
9 | 1.273 | 0.05975 | 0.005 | 21.3
9.5 | 1.323 | 0.06293 | 0.004 | 21.022
10 | 1.372 | 0.06633 | 0.004 | 20.687
10.5 | 1.421 | 0.06989 | 0.004 | 20.327
11 | 1.469 | 0.07371 | 0.003 | 19.923
11.5 | 1.515 | 0.07783 | 0.003 | 19.469
12 | 1.561 | 0.08208 | 0.002 | 19.023
12.5 | 1.606 | 0.08661 | 0.002 | 18.542
13 | 1.65 | 0.0914 | 0.002 | 18.053
13.5 | 1.692 | 0.09645 | 0.001 | 17.544
14 | 1.733 | 0.10188 | 0.001 | 17.009
14.5 | 1.771 | 0.10748 | 0 | 16.479
15 | 1.807 | 0.11346 | 0 | 15.929
15.5 | 1.84 | 0.11977 | 0 | 15.362
16 | 1.87 | 0.12641 | -0.001 | 14.79
16.5 | 1.895 | 0.13343 | -0.001 | 14.205
17 | 1.918 | 0.14076 | -0.002 | 13.625
17.5 | 1.937 | 0.14853 | -0.002 | 13.04
18 | 1.951 | 0.15681 | -0.003 | 12.444
18.5 | 1.962 | 0.16549 | -0.003 | 11.855
19 | 1.969 | 0.17481 | -0.003 | 11.263
19.5 | 1.971 | 0.18443 | -0.004 | 10.684
20 | 1.967 | 0.19521 | -0.004 | 10.078

## 6. Re 50k Mach 0.25 (2)
BIGFOIL.COM POLAR EXPORT
Horten 19.00% thick 6.00% camber
Horten 19.00% thick 6.00% camber |  |  |  | Cl Max: | 0.7252 | at alpha= | 20 | deg
XFOIL ncrit=9 |  |  |  | L/D Max: | 3.4522 | at alpha= | -7 | deg
Re: | 50000 |  |  | Cd Min: | 0.24205 | at alpha= | 20 | deg
Mach: | 0.25 |  |  | Cl=0 at alpha= | 2.2013 | deg
|  |  |  | @ Cl=0.1, Cd= | 0.09169
|  |  |  | @ Cl=0.4, Cd= | 0.15297
|  |  |  | @ Cl=0.6, Cd= | 0.20629
alpha (deg) | Cl | Cd | Cm | Cl/Cd
-8.5 | 0.1153 | 0.09169 | -0.0642 | 1.2575
-8 | 0.1443 | 0.09066 | -0.0593 | 1.5917
-7.5 | 0.2304 | 0.08508 | -0.0608 | 2.708
-7 | 0.2826 | 0.08186 | -0.0635 | 3.4522
-6 | -0.1225 | 0.07749 | -0.051 | -1.5808
-5.5 | -0.275 | 0.08044 | -0.0319 | -3.4187
-3.5 | -0.615 | 0.08225 | 0.0159 | -7.4772
-3 | -0.5533 | 0.07727 | 0.0123 | -7.1606
-2.5 | -0.5013 | 0.07642 | 0.0125 | -6.5598
-2 | -0.4585 | 0.07559 | 0.0136 | -6.0656
-1.5 | -0.4329 | 0.07403 | 0.0176 | -5.8476
-1 | -0.392 | 0.0735 | 0.0186 | -5.3333
-0.5 | -0.3471 | 0.0742 | 0.019 | -4.6779
0 | -0.2957 | 0.0756 | 0.0182 | -3.9114
0.5 | -0.196 | 0.08019 | 0.0087 | -2.4442
1 | -0.1358 | 0.0821 | 0.0048 | -1.6541
1.5 | -0.1183 | 0.08225 | 0.0082 | -1.4383
2 | -0.1053 | 0.08279 | 0.0127 | -1.2719
2.5 | 0.1562 | 0.09821 | -0.0325 | 1.5905
3 | 0.1752 | 0.10183 | -0.0296 | 1.7205
3.5 | 0.2007 | 0.1052 | -0.0271 | 1.9078
4 | 0.1945 | 0.10667 | -0.022 | 1.8234
4.5 | 0.2508 | 0.11432 | -0.0227 | 2.1938
5 | 0.2261 | 0.11303 | -0.0162 | 2.0004
5.5 | 0.2421 | 0.11705 | -0.0137 | 2.0683
6 | 0.2603 | 0.1201 | -0.0112 | 2.1674
6.5 | 0.2623 | 0.12279 | -0.0082 | 2.1362
7 | 0.2967 | 0.12792 | -0.0072 | 2.3194
7.5 | 0.2909 | 0.12966 | -0.0042 | 2.2436
8 | 0.3338 | 0.13635 | -0.004 | 2.4481
8.5 | 0.322 | 0.13704 | -0.0012 | 2.3497
9 | 0.3688 | 0.1449 | -0.0015 | 2.5452
9.5 | 0.3547 | 0.14477 | 0.0009 | 2.4501
10 | 0.4029 | 0.1535 | 0.0003 | 2.6248
10.5 | 0.3882 | 0.1528 | 0.0021 | 2.5406
11 | 0.4369 | 0.16229 | 0.0013 | 2.6921
11.5 | 0.4223 | 0.16108 | 0.0025 | 2.6217
12 | 0.4706 | 0.17115 | 0.0015 | 2.7496
12.5 | 0.4567 | 0.16953 | 0.0021 | 2.6939
13 | 0.5039 | 0.17996 | 0.0011 | 2.8001
13.5 | 0.4914 | 0.17816 | 0.001 | 2.7582
14.5 | 0.526 | 0.18694 | -0.0007 | 2.8137
15.5 | 0.5606 | 0.19588 | -0.0031 | 2.862
16.5 | 0.5953 | 0.20499 | -0.0061 | 2.904
17 | 0.6371 | 0.21653 | -0.0074 | 2.9423
17.5 | 0.6297 | 0.21423 | -0.0097 | 2.9394
18 | 0.6673 | 0.22516 | -0.0111 | 2.9637
18.5 | 0.6638 | 0.22364 | -0.0139 | 2.9682
19 | 0.6967 | 0.23367 | -0.0155 | 2.9816
19.5 | 0.6976 | 0.23321 | -0.0186 | 2.9913
20 | 0.7252 | 0.24205 | -0.0205 | 2.9961

## 7. Re 50k Mach 0.50 (1)
BIGFOIL.COM POLAR EXPORT
Horten 19.00% thick 6.00% camber
Horten 19.00% thick 6.00% camber |  |  |  | Cl Max: | 1.663 | at alpha= | 13.5 | deg
JavaFoil+Calcfoil stall+Eppler ext transition |  |  |  | L/D Max: | 18.908 | at alpha= | 5.5 | deg
Re: | 50000 |  |  | Cd Min: | 0.03432 | at alpha= | 0 | deg
Mach: | 0.5 |  |  | Cl=0 at alpha= | -2.4576 | deg
|  |  |  | @ Cl=0.1, Cd= | 0.042905
|  |  |  | @ Cl=0.4, Cd= | 0.035396
|  |  |  | @ Cl=0.6, Cd= | 0.03839
alpha (deg) | Cl | Cd | Cm | Cl/Cd
-20 | -0.992 | 0.47292 | 0.009 | -2.098
-19.5 | -0.965 | 0.47226 | 0.009 | -2.043
-19 | -0.938 | 0.46672 | 0.009 | -2.009
-18.5 | -0.909 | 0.44972 | 0.009 | -2.021
-18 | -0.881 | 0.4612 | 0.009 | -1.911
-17.5 | -0.854 | 0.44436 | 0.009 | -1.922
-17 | -0.826 | 0.4253 | 0.009 | -1.941
-16.5 | -0.798 | 0.42198 | 0.009 | -1.89
-16 | -0.77 | 0.40617 | 0.009 | -1.895
-15.5 | -0.741 | 0.40255 | 0.009 | -1.841
-15 | -0.713 | 0.38342 | 0.009 | -1.86
-14.5 | -0.685 | 0.37866 | 0.009 | -1.81
-14 | -0.657 | 0.37146 | 0.009 | -1.768
-13.5 | -0.629 | 0.36626 | 0.009 | -1.717
-13 | -0.601 | 0.36366 | 0.009 | -1.652
-12.5 | -0.572 | 0.32681 | 0.009 | -1.75
-12 | -0.544 | 0.32359 | 0.009 | -1.68
-11.5 | -0.515 | 0.32131 | 0.008 | -1.603
-11 | -0.487 | 0.30319 | 0.008 | -1.606
-10.5 | -0.458 | 0.27985 | 0.008 | -1.637
-10 | -0.429 | 0.25052 | 0.007 | -1.714
-9.5 | -0.401 | 0.24345 | 0.007 | -1.648
-9 | -0.373 | 0.21663 | 0.007 | -1.72
-8.5 | -0.495 | 0.12001 | 0.007 | -4.124
-8 | -0.516 | 0.09929 | 0.007 | -5.197
-7.5 | -0.501 | 0.08643 | 0.007 | -5.793
-7 | -0.47 | 0.07767 | 0.007 | -6.058
-6.5 | -0.432 | 0.07078 | 0.007 | -6.098
-6 | -0.387 | 0.06504 | 0.007 | -5.952
-5.5 | -0.339 | 0.0603 | 0.007 | -5.614
-5 | -0.287 | 0.0564 | 0.007 | -5.085
-4.5 | -0.233 | 0.05315 | 0.007 | -4.383
-4 | -0.178 | 0.0504 | 0.007 | -3.523
-3.5 | -0.121 | 0.04809 | 0.007 | -2.513
-3 | -0.063 | 0.04628 | 0.007 | -1.365
-2.5 | -0.005 | 0.04479 | 0.007 | -0.105
-2 | 0.054 | 0.04361 | 0.007 | 1.247
-1.5 | 0.114 | 0.04269 | 0.007 | 2.673
-1 | 0.174 | 0.04199 | 0.007 | 4.143
-0.5 | 0.235 | 0.04117 | 0.007 | 5.697
0 | 0.319 | 0.03432 | 0.011 | 9.295
0.5 | 0.383 | 0.03514 | 0.011 | 10.892
1 | 0.446 | 0.03609 | 0.011 | 12.359
1.5 | 0.509 | 0.03717 | 0.011 | 13.691
2 | 0.571 | 0.03767 | 0.01 | 15.166
2.5 | 0.633 | 0.03921 | 0.01 | 16.147
3 | 0.694 | 0.04089 | 0.009 | 16.983
3.5 | 0.755 | 0.04277 | 0.009 | 17.656
4 | 0.815 | 0.04486 | 0.009 | 18.178
4.5 | 0.875 | 0.04716 | 0.008 | 18.553
5 | 0.934 | 0.04967 | 0.008 | 18.794
5.5 | 0.992 | 0.05245 | 0.008 | 18.908
6 | 1.049 | 0.05547 | 0.007 | 18.905
6.5 | 1.105 | 0.0588 | 0.007 | 18.789
7 | 1.16 | 0.06241 | 0.007 | 18.585
7.5 | 1.214 | 0.06635 | 0.006 | 18.293
8 | 1.266 | 0.07072 | 0.006 | 17.907
8.5 | 1.317 | 0.07544 | 0.005 | 17.462
9 | 1.367 | 0.08061 | 0.005 | 16.957
9.5 | 1.414 | 0.08641 | 0.005 | 16.368
10 | 1.46 | 0.09265 | 0.004 | 15.758
10.5 | 1.503 | 0.09956 | 0.004 | 15.093
11 | 1.543 | 0.10729 | 0.003 | 14.378
11.5 | 1.579 | 0.11593 | 0.003 | 13.617
12 | 1.61 | 0.12553 | 0.003 | 12.827
12.5 | 1.636 | 0.1365 | 0.002 | 11.986
13 | 1.655 | 0.14922 | 0.002 | 11.089
13.5 | 1.663 | 0.16446 | 0.001 | 10.111
14 | 1.656 | 0.18253 | 0.001 | 9.071
14.5 | 1.621 | 0.20629 | 0 | 7.86
15 | 1.526 | 0.24134 | 0 | 6.323
15.5 | 1.025 | 0.3542 | 0 | 2.893
16 | 1.061 | 0.4466 | -0.001 | 2.375
16.5 | 1.094 | 0.49774 | -0.001 | 2.197
17 | 1.127 | 0.51945 | -0.002 | 2.169
17.5 | 1.158 | 0.55426 | -0.002 | 2.09
18 | 1.19 | 0.58935 | -0.002 | 2.018
18.5 | 1.221 | 0.58306 | -0.003 | 2.094

## 8. Re 50k Mach 0.50 (2)
BIGFOIL.COM POLAR EXPORT
Horten 19.00% thick 6.00% camber
Horten 19.00% thick 6.00% camber |  |  |  | Cl Max: | 0.7718 | at alpha= | 20 | deg
XFOIL ncrit=9 |  |  |  | L/D Max: | 3.2193 | at alpha= | -6.5 | deg
Re: | 50000 |  |  | Cd Min: | 0.26641 | at alpha= | 20 | deg
Mach: | 0.5 |  |  | Cl=0 at alpha= | 3.478 | deg
|  |  |  | @ Cl=0.1, Cd= | 0.10671
|  |  |  | @ Cl=0.4, Cd= | 0.16684
|  |  |  | @ Cl=0.6, Cd= | 0.2164
alpha (deg) | Cl | Cd | Cm | Cl/Cd
-8.5 | 0.165 | 0.10671 | -0.074 | 1.5462
-8 | 0.2176 | 0.10301 | -0.0723 | 2.1124
-7.5 | 0.2603 | 0.10098 | -0.0709 | 2.5777
-7 | 0.288 | 0.1003 | -0.0693 | 2.8714
-6.5 | 0.3182 | 0.09884 | -0.07 | 3.2193
-6 | 0.1156 | 0.10125 | -0.0592 | 1.1417
-4.5 | -0.4135 | 0.09983 | -0.0236 | -4.142
-3.5 | -0.576 | 0.09972 | -0.0008 | -5.7762
-3 | -0.5689 | 0.09448 | 0.0014 | -6.0214
-2.5 | -0.5519 | 0.09042 | 0.0052 | -6.1037
-2 | -0.5281 | 0.08818 | 0.0095 | -5.9889
-1.5 | -0.5016 | 0.08594 | 0.0134 | -5.8366
-1 | -0.469 | 0.08484 | 0.0171 | -5.5281
-0.5 | -0.4294 | 0.08448 | 0.0196 | -5.0829
0 | -0.3608 | 0.08644 | 0.018 | -4.174
0.5 | -0.3252 | 0.08634 | 0.0206 | -3.7665
1 | -0.2851 | 0.08647 | 0.0208 | -3.2971
1.5 | -0.2132 | 0.08931 | 0.015 | -2.3872
2 | -0.1312 | 0.09411 | 0.0082 | -1.3941
2.5 | -0.0911 | 0.09626 | 0.0099 | -0.9464
3 | -0.089 | 0.09603 | 0.016 | -0.92679
4.5 | 0.1903 | 0.1201 | -0.0202 | 1.5845
5 | 0.2176 | 0.12527 | -0.0181 | 1.737
5.5 | 0.2241 | 0.12699 | -0.0141 | 1.7647
6 | 0.2378 | 0.13079 | -0.0113 | 1.8182
6.5 | 0.2593 | 0.13444 | -0.0088 | 1.9287
7 | 0.266 | 0.13748 | -0.006 | 1.9348
7.5 | 0.2949 | 0.14231 | -0.0044 | 2.0722
8 | 0.2979 | 0.14481 | -0.002 | 2.0572
8.5 | 0.3291 | 0.15022 | -0.0008 | 2.1908
9 | 0.3323 | 0.15262 | 0.001 | 2.1773
9.5 | 0.3644 | 0.15845 | 0.0016 | 2.2998
10 | 0.3689 | 0.16092 | 0.0028 | 2.2924
10.5 | 0.3999 | 0.1668 | 0.0031 | 2.3975
11 | 0.4072 | 0.16966 | 0.0036 | 2.4001
11.5 | 0.4364 | 0.17545 | 0.0036 | 2.4873
12 | 0.4469 | 0.17888 | 0.0035 | 2.4983
12.5 | 0.4741 | 0.18446 | 0.0031 | 2.5702
13 | 0.4878 | 0.18857 | 0.0024 | 2.5868
13.5 | 0.5123 | 0.19378 | 0.0017 | 2.6437
14 | 0.5295 | 0.19878 | 0.0005 | 2.6637
14.5 | 0.5515 | 0.20357 | -0.0006 | 2.7091
15 | 0.5715 | 0.20941 | -0.0021 | 2.7291
15.5 | 0.5913 | 0.21378 | -0.0036 | 2.7659
16 | 0.6133 | 0.22041 | -0.0055 | 2.7825
16.5 | 0.6314 | 0.22442 | -0.0074 | 2.8135
17 | 0.6549 | 0.23182 | -0.0096 | 2.825
17.5 | 0.6715 | 0.23552 | -0.0119 | 2.8511
18 | 0.6947 | 0.24314 | -0.0143 | 2.8572
18.5 | 0.7114 | 0.24707 | -0.017 | 2.8793
19 | 0.7336 | 0.25463 | -0.0198 | 2.881
19.5 | 0.7512 | 0.2591 | -0.0228 | 2.8993
20 | 0.7718 | 0.26641 | -0.0259 | 2.897

## 9. Re 100k Mach 0.00 (1)
BIGFOIL.COM POLAR EXPORT
Horten 19.00% thick 6.00% camber
Horten 19.00% thick 6.00% camber |  |  |  | Cl Max: | 2.066 | at alpha= | 20 | deg
JavaFoil+Calcfoil stall+Eppler ext transition |  |  |  | L/D Max: | 30.585 | at alpha= | 7 | deg
Re: | 100000 |  |  | Cd Min: | 0.01829 | at alpha= | -2.5 | deg
Mach: | 0 |  |  | Cl=0 at alpha= | -2.4603 | deg
|  |  |  | @ Cl=0.1, Cd= | 0.01837
|  |  |  | @ Cl=0.4, Cd= | 0.022688
|  |  |  | @ Cl=0.6, Cd= | 0.02409
alpha (deg) | Cl | Cd | Cm | Cl/Cd
-20 | -1.048 | 0.23356 | 0.006 | -4.488
-19.5 | -1.05 | 0.22245 | 0.006 | -4.718
-19 | -1.049 | 0.21236 | 0.006 | -4.941
-18.5 | -1.047 | 0.20245 | 0.006 | -5.174
-18 | -1.044 | 0.19217 | 0.007 | -5.431
-17.5 | -1.038 | 0.1824 | 0.007 | -5.692
-17 | -1.031 | 0.17275 | 0.007 | -5.967
-16.5 | -1.021 | 0.16401 | 0.007 | -6.227
-16 | -1.01 | 0.15534 | 0.007 | -6.5
-15.5 | -0.996 | 0.14758 | 0.007 | -6.749
-15 | -0.98 | 0.13956 | 0.007 | -7.022
-14.5 | -0.962 | 0.13192 | 0.007 | -7.292
-14 | -0.941 | 0.12467 | 0.007 | -7.551
-13.5 | -0.918 | 0.1177 | 0.007 | -7.799
-13 | -0.893 | 0.11081 | 0.007 | -8.055
-12.5 | -0.865 | 0.10482 | 0.007 | -8.254
-12 | -0.836 | 0.09861 | 0.007 | -8.474
-11.5 | -0.804 | 0.09285 | 0.007 | -8.662
-11 | -0.771 | 0.08728 | 0.007 | -8.833
-10.5 | -0.736 | 0.0823 | 0.007 | -8.942
-10 | -0.699 | 0.07744 | 0.007 | -9.027
-9.5 | -0.661 | 0.07303 | 0.007 | -9.046
-9 | -0.621 | 0.06851 | 0.007 | -9.059
-8.5 | -0.579 | 0.06431 | 0.007 | -9.004
-8 | -0.536 | 0.06052 | 0.007 | -8.855
-7.5 | -0.492 | 0.05755 | 0.008 | -8.545
-7 | -0.446 | 0.0544 | 0.008 | -8.207
-6.5 | -0.4 | 0.05146 | 0.008 | -7.777
-6 | -0.353 | 0.0488 | 0.008 | -7.235
-5.5 | -0.305 | 0.04636 | 0.008 | -6.583
-5 | -0.256 | 0.04404 | 0.008 | -5.823
-4.5 | -0.207 | 0.04187 | 0.007 | -4.947
-4 | -0.157 | 0.03992 | 0.007 | -3.939
-3.5 | -0.107 | 0.0381 | 0.008 | -2.804
-3 | -0.056 | 0.03616 | 0.008 | -1.545
-2.5 | -0.005 | 0.01829 | 0.012 | -0.276
-2 | 0.058 | 0.01835 | 0.012 | 3.162
-1.5 | 0.121 | 0.01838 | 0.011 | 6.602
-1 | 0.185 | 0.01844 | 0.011 | 10.008
-0.5 | 0.248 | 0.01852 | 0.011 | 13.373
0 | 0.288 | 0.02137 | 0.011 | 13.456
0.5 | 0.345 | 0.0218 | 0.01 | 15.824
1 | 0.402 | 0.02272 | 0.01 | 17.687
1.5 | 0.459 | 0.02214 | 0.01 | 20.712
2 | 0.515 | 0.02286 | 0.009 | 22.526
2.5 | 0.571 | 0.02365 | 0.009 | 24.14
3 | 0.627 | 0.0245 | 0.009 | 25.576
3.5 | 0.682 | 0.02544 | 0.008 | 26.805
4 | 0.737 | 0.02646 | 0.008 | 27.844
4.5 | 0.791 | 0.02757 | 0.008 | 28.706
5 | 0.846 | 0.02878 | 0.007 | 29.382
5.5 | 0.899 | 0.03009 | 0.007 | 29.893
6 | 0.953 | 0.03148 | 0.007 | 30.269
6.5 | 1.006 | 0.03301 | 0.006 | 30.474
7 | 1.059 | 0.03461 | 0.006 | 30.585
7.5 | 1.111 | 0.03633 | 0.006 | 30.574
8 | 1.162 | 0.03822 | 0.005 | 30.412
8.5 | 1.214 | 0.04017 | 0.005 | 30.208
9 | 1.264 | 0.04228 | 0.005 | 29.901
9.5 | 1.314 | 0.04452 | 0.004 | 29.519
10 | 1.364 | 0.04689 | 0.004 | 29.087
10.5 | 1.413 | 0.04943 | 0.004 | 28.577
11 | 1.461 | 0.0521 | 0.003 | 28.042
11.5 | 1.509 | 0.05491 | 0.003 | 27.473
12 | 1.555 | 0.05792 | 0.002 | 26.85
12.5 | 1.601 | 0.06105 | 0.002 | 26.23
13 | 1.646 | 0.06439 | 0.002 | 25.566
13.5 | 1.69 | 0.06788 | 0.001 | 24.898
14 | 1.733 | 0.07159 | 0.001 | 24.205
14.5 | 1.774 | 0.07548 | 0 | 23.502
15 | 1.813 | 0.07954 | 0 | 22.794
15.5 | 1.85 | 0.08385 | 0 | 22.061
16 | 1.884 | 0.08836 | -0.001 | 21.328
16.5 | 1.916 | 0.09304 | -0.001 | 20.597
17 | 1.946 | 0.09802 | -0.002 | 19.853
17.5 | 1.973 | 0.10324 | -0.002 | 19.112
18 | 1.997 | 0.10873 | -0.003 | 18.369
18.5 | 2.019 | 0.11462 | -0.003 | 17.613
19 | 2.038 | 0.12057 | -0.003 | 16.904
19.5 | 2.054 | 0.12721 | -0.004 | 16.144
20 | 2.066 | 0.13429 | -0.004 | 15.387

## 10. Re 100k Mach 0.00 (2)
BIGFOIL.COM POLAR EXPORT
Horten 19.00% thick 6.00% camber
Horten 19.00% thick 6.00% camber |  |  |  | Cl Max: | 0.7857 | at alpha= | 2 | deg
XFOIL ncrit=9 |  |  |  | L/D Max: | 20.2113 | at alpha= | 1 | deg
Re: | 100000 |  |  | Cd Min: | 0.20785 | at alpha= | -20 | deg
Mach: | 0 |  |  | Cl=0 at alpha= | -3.1414 | deg
|  |  |  | @ Cl=0.1, Cd= | 0.034433
|  |  |  | @ Cl=0.4, Cd= | 0.037614
|  |  |  | @ Cl=0.6, Cd= | 0.038093
alpha (deg) | Cl | Cd | Cm | Cl/Cd
-20 | -0.4036 | 0.20785 | 0.0096 | -1.9418
-19.5 | -0.3861 | 0.2027 | 0.0063 | -1.9048
-19 | -0.3769 | 0.19825 | 0.0017 | -1.9011
-18.5 | -0.3511 | 0.19162 | 0.0002 | -1.8323
-18 | -0.3385 | 0.18687 | -0.0037 | -1.8114
-17.5 | -0.3236 | 0.18096 | -0.007 | -1.7882
-17 | -0.3002 | 0.17485 | -0.0091 | -1.7169
-16.5 | -0.3063 | 0.17219 | -0.015 | -1.7788
-16 | -0.2689 | 0.16331 | -0.016 | -1.6466
-15.5 | -0.2505 | 0.15759 | -0.0198 | -1.5896
-15 | -0.2444 | 0.15185 | -0.0259 | -1.6095
-14 | -0.1599 | 0.13501 | -0.046 | -1.1844
-13.5 | -0.1325 | 0.129 | -0.0487 | -1.0271
-13 | -0.1508 | 0.12379 | -0.0549 | -1.2182
-12.5 | -0.1074 | 0.11732 | -0.0541 | -0.91544
-11.5 | -0.0927 | 0.10631 | -0.0576 | -0.87198
-11 | -0.1624 | 0.10129 | -0.0659 | -1.6033
-10.5 | -0.0894 | 0.09505 | -0.0608 | -0.94056
-10 | -0.1537 | 0.08887 | -0.0671 | -1.7295
-9.5 | -0.0974 | 0.08357 | -0.0632 | -1.1655
-9 | -0.1731 | 0.07782 | -0.064 | -2.2244
-8.5 | -0.1707 | 0.07155 | -0.0615 | -2.3857
-8 | -0.1932 | 0.06841 | -0.0554 | -2.8241
-7.5 | -0.2096 | 0.06389 | -0.0502 | -3.2806
-6.5 | -0.218 | 0.05792 | -0.0382 | -3.7638
-6 | -0.2104 | 0.04822 | -0.0327 | -4.3633
-5.5 | -0.1904 | 0.04259 | -0.0261 | -4.4705
-5 | -0.161 | 0.04044 | -0.0224 | -3.9812
-4.5 | -0.1184 | 0.03807 | -0.0193 | -3.1101
-4 | -0.0831 | 0.03718 | -0.0162 | -2.2351
-3.5 | -0.0317 | 0.0358 | -0.0153 | -0.88547
-3 | 0.0125 | 0.03538 | -0.0138 | 0.35331
-2.5 | 0.0577 | 0.03534 | -0.0125 | 1.6327
-2 | 0.1281 | 0.03383 | -0.0137 | 3.7866
-1.5 | 0.1457 | 0.03595 | -0.0109 | 4.0529
-1 | 0.2237 | 0.03427 | -0.0129 | 6.5276
-0.5 | 0.497 | 0.03727 | -0.0441 | 13.3351
0 | 0.2314 | 0.03721 | 0 | 6.2188
0.5 | 0.72 | 0.03838 | -0.067 | 18.7598
1 | 0.7652 | 0.03786 | -0.0644 | 20.2113
1.5 | 0.7356 | 0.04523 | -0.059 | 16.2635
2 | 0.7857 | 0.04414 | -0.0564 | 17.8002

## 11. Re 100k Mach 0.10 (1)
BIGFOIL.COM POLAR EXPORT
Horten 19.00% thick 6.00% camber
Horten 19.00% thick 6.00% camber |  |  |  | Cl Max: | 2.059 | at alpha= | 20 | deg
JavaFoil+Calcfoil stall+Eppler ext transition |  |  |  | L/D Max: | 30.424 | at alpha= | 7 | deg
Re: | 100000 |  |  | Cd Min: | 0.01841 | at alpha= | -2 | deg
Mach: | 0.1 |  |  | Cl=0 at alpha= | -2.4677 | deg
|  |  |  | @ Cl=0.1, Cd= | 0.018436
|  |  |  | @ Cl=0.4, Cd= | 0.022405
|  |  |  | @ Cl=0.6, Cd= | 0.024235
alpha (deg) | Cl | Cd | Cm | Cl/Cd
-20 | -1.014 | 0.23998 | 0.006 | -4.227
-19.5 | -1.019 | 0.22846 | 0.006 | -4.459
-19 | -1.021 | 0.21773 | 0.006 | -4.691
-18.5 | -1.022 | 0.20747 | 0.006 | -4.927
-18 | -1.021 | 0.1963 | 0.007 | -5.202
-17.5 | -1.018 | 0.18593 | 0.007 | -5.477
-17 | -1.013 | 0.17708 | 0.007 | -5.722
-16.5 | -1.006 | 0.16663 | 0.007 | -6.038
-16 | -0.997 | 0.15871 | 0.007 | -6.28
-15.5 | -0.985 | 0.14976 | 0.007 | -6.577
-15 | -0.971 | 0.14152 | 0.007 | -6.861
-14.5 | -0.954 | 0.13368 | 0.007 | -7.14
-14 | -0.935 | 0.12603 | 0.007 | -7.422
-13.5 | -0.913 | 0.11884 | 0.007 | -7.686
-13 | -0.889 | 0.1125 | 0.007 | -7.904
-12.5 | -0.863 | 0.10587 | 0.007 | -8.149
-12 | -0.834 | 0.09946 | 0.007 | -8.387
-11.5 | -0.804 | 0.09402 | 0.007 | -8.547
-11 | -0.771 | 0.08822 | 0.007 | -8.738
-10.5 | -0.736 | 0.08288 | 0.007 | -8.885
-10 | -0.7 | 0.07797 | 0.007 | -8.977
-9.5 | -0.662 | 0.07327 | 0.007 | -9.032
-9 | -0.622 | 0.06885 | 0.007 | -9.035
-8.5 | -0.581 | 0.0646 | 0.007 | -8.987
-8 | -0.538 | 0.06089 | 0.008 | -8.83
-7.5 | -0.493 | 0.05784 | 0.008 | -8.53
-7 | -0.448 | 0.0546 | 0.008 | -8.207
-6.5 | -0.402 | 0.05171 | 0.008 | -7.77
-6 | -0.355 | 0.04901 | 0.008 | -7.234
-5.5 | -0.306 | 0.0465 | 0.008 | -6.59
-5 | -0.258 | 0.04417 | 0.008 | -5.832
-4.5 | -0.208 | 0.04203 | 0.007 | -4.95
-4 | -0.158 | 0.04008 | 0.007 | -3.94
-3.5 | -0.107 | 0.03822 | 0.008 | -2.807
-3 | -0.056 | 0.03635 | 0.008 | -1.544
-2.5 | -0.004 | 0.03319 | 0.008 | -0.128
-2 | 0.058 | 0.01841 | 0.012 | 3.167
-1.5 | 0.122 | 0.01845 | 0.011 | 6.61
-1 | 0.185 | 0.0185 | 0.011 | 10.025
-0.5 | 0.249 | 0.0186 | 0.011 | 13.383
0 | 0.289 | 0.02149 | 0.011 | 13.437
0.5 | 0.346 | 0.02194 | 0.01 | 15.782
1 | 0.404 | 0.02244 | 0.01 | 17.982
1.5 | 0.461 | 0.02229 | 0.01 | 20.66
2 | 0.517 | 0.02301 | 0.009 | 22.47
2.5 | 0.573 | 0.02382 | 0.009 | 24.07
3 | 0.629 | 0.02468 | 0.009 | 25.497
3.5 | 0.685 | 0.02563 | 0.008 | 26.715
4 | 0.74 | 0.02668 | 0.008 | 27.737
4.5 | 0.795 | 0.0278 | 0.008 | 28.59
5 | 0.849 | 0.02903 | 0.008 | 29.252
5.5 | 0.903 | 0.03034 | 0.007 | 29.772
6 | 0.957 | 0.03177 | 0.007 | 30.118
6.5 | 1.01 | 0.03332 | 0.007 | 30.315
7 | 1.063 | 0.03494 | 0.006 | 30.424
7.5 | 1.115 | 0.03671 | 0.006 | 30.382
8 | 1.167 | 0.03861 | 0.005 | 30.225
8.5 | 1.218 | 0.04061 | 0.005 | 30.002
9 | 1.269 | 0.04275 | 0.005 | 29.688
9.5 | 1.319 | 0.04503 | 0.004 | 29.295
10 | 1.369 | 0.04743 | 0.004 | 28.863
10.5 | 1.418 | 0.05004 | 0.004 | 28.337
11 | 1.466 | 0.05274 | 0.003 | 27.801
11.5 | 1.514 | 0.05563 | 0.003 | 27.212
12 | 1.56 | 0.05869 | 0.002 | 26.586
12.5 | 1.606 | 0.0619 | 0.002 | 25.951
13 | 1.651 | 0.06531 | 0.002 | 25.281
13.5 | 1.695 | 0.0689 | 0.001 | 24.602
14 | 1.738 | 0.07265 | 0.001 | 23.917
14.5 | 1.778 | 0.07663 | 0 | 23.209
15 | 1.817 | 0.0808 | 0 | 22.49
15.5 | 1.854 | 0.0852 | 0 | 21.756
16 | 1.888 | 0.08985 | -0.001 | 21.008
16.5 | 1.919 | 0.09473 | -0.001 | 20.256
17 | 1.947 | 0.09979 | -0.002 | 19.514
17.5 | 1.974 | 0.10518 | -0.002 | 18.763
18 | 1.997 | 0.11094 | -0.003 | 17.998
18.5 | 2.017 | 0.11697 | -0.003 | 17.243
19 | 2.034 | 0.12313 | -0.003 | 16.522
19.5 | 2.048 | 0.13001 | -0.004 | 15.755
20 | 2.059 | 0.13745 | -0.004 | 14.979

## 12. Re 100k Mach 0.10 (2)
BIGFOIL.COM POLAR EXPORT
Horten 19.00% thick 6.00% camber
Horten 19.00% thick 6.00% camber |  |  |  | Cl Max: | 0.7451 | at alpha= | 20 | deg
XFOIL ncrit=9 |  |  |  | L/D Max: | 6.52 | at alpha= | -1 | deg
Re: | 100000 |  |  | Cd Min: | 0.22798 | at alpha= | 20 | deg
Mach: | 0.1 |  |  | Cl=0 at alpha= | 1.5773 | deg
|  |  |  | @ Cl=0.1, Cd= | 0.035562
|  |  |  | @ Cl=0.4, Cd= | 0.13034
|  |  |  | @ Cl=0.6, Cd= | 0.18692
alpha (deg) | Cl | Cd | Cm | Cl/Cd
-20 | -0.4035 | 0.20843 | 0.0098 | -1.9359
-19.5 | -0.3861 | 0.20328 | 0.0064 | -1.8994
-19 | -0.3758 | 0.19867 | 0.0019 | -1.8916
-18.5 | -0.3503 | 0.19212 | 0.0002 | -1.8233
-18 | -0.3384 | 0.1875 | -0.0038 | -1.8048
-17.5 | -0.3218 | 0.18135 | -0.007 | -1.7745
-17 | -0.2986 | 0.17529 | -0.0091 | -1.7035
-16.5 | -0.3059 | 0.17288 | -0.0152 | -1.7694
-16 | -0.2662 | 0.16369 | -0.0162 | -1.6262
-15.5 | -0.2482 | 0.15799 | -0.0203 | -1.571
-15 | -0.2341 | 0.15166 | -0.0274 | -1.5436
-14.5 | -0.1692 | 0.1419 | -0.0409 | -1.1924
-14 | -0.1549 | 0.13541 | -0.0462 | -1.1439
-13.5 | -0.1292 | 0.12946 | -0.049 | -0.99799
-13 | -0.145 | 0.12425 | -0.0549 | -1.167
-12.5 | -0.1039 | 0.11786 | -0.0541 | -0.88155
-11.5 | -0.0883 | 0.10689 | -0.0576 | -0.82608
-11 | -0.1581 | 0.10209 | -0.0659 | -1.5486
-10.5 | -0.0836 | 0.09567 | -0.0609 | -0.87384
-10 | -0.1512 | 0.08966 | -0.0674 | -1.6864
-9.5 | -0.089 | 0.08441 | -0.0631 | -1.0544
-9 | -0.1728 | 0.0787 | -0.0643 | -2.1957
-8.5 | -0.1505 | 0.07207 | -0.0629 | -2.0882
-8 | -0.1904 | 0.06925 | -0.0559 | -2.7495
-7.5 | -0.2004 | 0.06436 | -0.0513 | -3.1137
-7 | -0.2191 | 0.06142 | -0.0441 | -3.5672
-6.5 | -0.2143 | 0.05843 | -0.039 | -3.6676
-6 | -0.2092 | 0.04853 | -0.0332 | -4.3107
-5.5 | -0.1888 | 0.04344 | -0.027 | -4.3462
-5 | -0.1609 | 0.0409 | -0.0229 | -3.934
-4.5 | -0.1182 | 0.03847 | -0.0197 | -3.0725
-4 | -0.0862 | 0.03791 | -0.0161 | -2.2738
-3.5 | -0.0319 | 0.03607 | -0.0155 | -0.88439
-3 | 0.0058 | 0.03615 | -0.0133 | 0.16044
-2.5 | 0.0571 | 0.03558 | -0.0126 | 1.6048
-2 | 0.1058 | 0.03556 | -0.012 | 2.9753
-1.5 | 0.1437 | 0.03631 | -0.0107 | 3.9576
-1 | 0.2252 | 0.03454 | -0.0129 | 6.52
-0.5 | 0.1903 | 0.03957 | -0.0044 | 4.8092
0 | 0.1858 | 0.04234 | 0.0021 | 4.3883
1.5 | -0.0243 | 0.06666 | 0.0243 | -0.36454
2.5 | 0.2902 | 0.08627 | -0.0341 | 3.3639
3 | 0.4025 | 0.0785 | -0.029 | 5.1274
3.5 | 0.3714 | 0.08473 | -0.0249 | 4.3833
4 | 0.4446 | 0.08265 | -0.0215 | 5.3793
4.5 | 0.4384 | 0.08827 | -0.0184 | 4.9666
5 | 0.3123 | 0.10067 | -0.0148 | 3.1022
5.5 | 0.3639 | 0.10414 | -0.013 | 3.4943
6 | 0.324 | 0.10695 | -0.0083 | 3.0295
6.5 | 0.3678 | 0.11042 | -0.0064 | 3.3309
7 | 0.3406 | 0.11366 | -0.003 | 2.9967
7.5 | 0.3773 | 0.11718 | -0.0011 | 3.2198
8 | 0.3613 | 0.1209 | 0.001 | 2.9884
8.5 | 0.3939 | 0.12445 | 0.0026 | 3.1651
9 | 0.3859 | 0.12861 | 0.0039 | 3.0005
9.5 | 0.4151 | 0.13219 | 0.0051 | 3.1402
10 | 0.416 | 0.13684 | 0.0057 | 3.04
10.5 | 0.4385 | 0.14029 | 0.0065 | 3.1257
11.5 | 0.4642 | 0.1487 | 0.0071 | 3.1217
12.5 | 0.4914 | 0.15733 | 0.0067 | 3.1234
13 | 0.5407 | 0.16371 | 0.007 | 3.3028
13.5 | 0.5199 | 0.16615 | 0.0056 | 3.1291
14 | 0.5658 | 0.17222 | 0.0058 | 3.2853
14.5 | 0.5497 | 0.17512 | 0.0037 | 3.139
15 | 0.5928 | 0.18096 | 0.0038 | 3.2759
15.5 | 0.5803 | 0.18419 | 0.0012 | 3.1506
16 | 0.6211 | 0.18984 | 0.0012 | 3.2717
16.5 | 0.6115 | 0.19336 | -0.0019 | 3.1625
17 | 0.6496 | 0.19888 | -0.0021 | 3.2663
17.5 | 0.6431 | 0.20259 | -0.0055 | 3.1744
18 | 0.6796 | 0.20818 | -0.0059 | 3.2645
18.5 | 0.6745 | 0.21191 | -0.0097 | 3.183
19 | 0.712 | 0.21789 | -0.01 | 3.2677
19.5 | 0.7057 | 0.22131 | -0.0144 | 3.1887
20 | 0.7451 | 0.22798 | -0.0146 | 3.2683

## 13. Re 100k Mach 0.25 (1)
BIGFOIL.COM POLAR EXPORT
Horten 19.00% thick 6.00% camber
Horten 19.00% thick 6.00% camber |  |  |  | Cl Max: | 1.995 | at alpha= | 19 | deg
JavaFoil+Calcfoil stall+Eppler ext transition |  |  |  | L/D Max: | 29.443 | at alpha= | 7 | deg
Re: | 100000 |  |  | Cd Min: | 0.01875 | at alpha= | -2 | deg
Mach: | 0.25 |  |  | Cl=0 at alpha= | -2.4688 | deg
|  |  |  | @ Cl=0.1, Cd= | 0.018793
|  |  |  | @ Cl=0.4, Cd= | 0.023352
|  |  |  | @ Cl=0.6, Cd= | 0.024987
alpha (deg) | Cl | Cd | Cm | Cl/Cd
-20 | -0.714 | 0.30852 | 0.006 | -2.315
-19.5 | -0.746 | 0.28815 | 0.006 | -2.59
-19 | -0.776 | 0.26918 | 0.006 | -2.882
-18.5 | -0.802 | 0.25098 | 0.006 | -3.195
-18 | -0.825 | 0.23334 | 0.006 | -3.536
-17.5 | -0.845 | 0.21868 | 0.006 | -3.864
-17 | -0.861 | 0.20688 | 0.007 | -4.164
-16.5 | -0.874 | 0.19345 | 0.007 | -4.52
-16 | -0.884 | 0.18064 | 0.007 | -4.891
-15.5 | -0.889 | 0.16852 | 0.007 | -5.275
-15 | -0.891 | 0.15747 | 0.007 | -5.656
-14.5 | -0.888 | 0.14787 | 0.007 | -6.009
-14 | -0.882 | 0.13858 | 0.007 | -6.365
-13.5 | -0.871 | 0.12996 | 0.007 | -6.702
-13 | -0.856 | 0.12174 | 0.007 | -7.034
-12.5 | -0.838 | 0.11385 | 0.007 | -7.362
-12 | -0.817 | 0.10612 | 0.007 | -7.697
-11.5 | -0.792 | 0.09962 | 0.007 | -7.953
-11 | -0.765 | 0.09302 | 0.007 | -8.223
-10.5 | -0.734 | 0.08713 | 0.007 | -8.43
-10 | -0.701 | 0.08145 | 0.007 | -8.611
-9.5 | -0.666 | 0.07639 | 0.007 | -8.716
-9 | -0.628 | 0.07135 | 0.008 | -8.801
-8.5 | -0.588 | 0.0669 | 0.008 | -8.786
-8 | -0.546 | 0.06323 | 0.008 | -8.63
-7.5 | -0.502 | 0.05952 | 0.008 | -8.432
-7 | -0.457 | 0.05607 | 0.008 | -8.142
-6.5 | -0.41 | 0.05292 | 0.008 | -7.746
-6 | -0.362 | 0.05005 | 0.008 | -7.237
-5.5 | -0.313 | 0.0474 | 0.008 | -6.611
-5 | -0.264 | 0.04496 | 0.007 | -5.863
-4.5 | -0.213 | 0.04275 | 0.007 | -4.982
-4 | -0.162 | 0.0408 | 0.007 | -3.965
-3.5 | -0.11 | 0.039 | 0.008 | -2.818
-3 | -0.057 | 0.0372 | 0.008 | -1.544
-2.5 | -0.004 | 0.03519 | 0.008 | -0.122
-2 | 0.06 | 0.01875 | 0.012 | 3.192
-1.5 | 0.125 | 0.01882 | 0.012 | 6.654
-1 | 0.19 | 0.01889 | 0.011 | 10.078
-0.5 | 0.256 | 0.019 | 0.011 | 13.446
0 | 0.296 | 0.02333 | 0.011 | 12.666
0.5 | 0.354 | 0.02375 | 0.011 | 14.924
1 | 0.413 | 0.02324 | 0.01 | 17.773
1.5 | 0.471 | 0.02314 | 0.01 | 20.371
2 | 0.529 | 0.02392 | 0.01 | 22.12
2.5 | 0.587 | 0.02477 | 0.009 | 23.682
3 | 0.644 | 0.02572 | 0.009 | 25.037
3.5 | 0.701 | 0.02675 | 0.009 | 26.184
4 | 0.757 | 0.02787 | 0.008 | 27.159
4.5 | 0.813 | 0.0291 | 0.008 | 27.931
5 | 0.868 | 0.03043 | 0.008 | 28.541
5.5 | 0.924 | 0.03186 | 0.007 | 28.992
6 | 0.978 | 0.03342 | 0.007 | 29.271
6.5 | 1.032 | 0.03509 | 0.007 | 29.425
7 | 1.086 | 0.03689 | 0.006 | 29.443
7.5 | 1.139 | 0.03884 | 0.006 | 29.332
8 | 1.192 | 0.0409 | 0.006 | 29.139
8.5 | 1.244 | 0.0431 | 0.005 | 28.856
9 | 1.295 | 0.04548 | 0.005 | 28.473
9.5 | 1.346 | 0.04799 | 0.004 | 28.047
10 | 1.396 | 0.05066 | 0.004 | 27.549
10.5 | 1.445 | 0.05353 | 0.004 | 26.992
11 | 1.493 | 0.05658 | 0.003 | 26.396
11.5 | 1.541 | 0.05984 | 0.003 | 25.75
12 | 1.587 | 0.06325 | 0.002 | 25.099
12.5 | 1.633 | 0.06687 | 0.002 | 24.415
13 | 1.677 | 0.07071 | 0.002 | 23.715
13.5 | 1.72 | 0.0748 | 0.001 | 22.99
14 | 1.761 | 0.07916 | 0.001 | 22.243
14.5 | 1.8 | 0.08369 | 0 | 21.503
15 | 1.836 | 0.0885 | 0 | 20.745
15.5 | 1.869 | 0.09368 | 0 | 19.95
16 | 1.899 | 0.09908 | -0.001 | 19.161
16.5 | 1.924 | 0.10489 | -0.001 | 18.347
17 | 1.947 | 0.11114 | -0.002 | 17.516
17.5 | 1.965 | 0.11769 | -0.002 | 16.699
18 | 1.979 | 0.12458 | -0.003 | 15.886
18.5 | 1.989 | 0.13227 | -0.003 | 15.037
19 | 1.995 | 0.14043 | -0.004 | 14.204
19.5 | 1.995 | 0.14921 | -0.004 | 13.368
20 | 1.989 | 0.15945 | -0.004 | 12.476

## 14. Re 100k Mach 0.25 (2)
BIGFOIL.COM POLAR EXPORT
Horten 19.00% thick 6.00% camber
Horten 19.00% thick 6.00% camber |  |  |  | Cl Max: | 0.7376 | at alpha= | 20 | deg
XFOIL ncrit=9 |  |  |  | L/D Max: | 13.916 | at alpha= | 1 | deg
Re: | 100000 |  |  | Cd Min: | 0.23204 | at alpha= | 20 | deg
Mach: | 0.25 |  |  | Cl=0 at alpha= | -0.4868 | deg
|  |  |  | @ Cl=0.1, Cd= | 0.05023
|  |  |  | @ Cl=0.4, Cd= | 0.04618
|  |  |  | @ Cl=0.6, Cd= | 0.19007
alpha (deg) | Cl | Cd | Cm | Cl/Cd
-20 | -0.4035 | 0.21174 | 0.0105 | -1.9056
-19.5 | -0.3869 | 0.20675 | 0.0066 | -1.8713
-19 | -0.3706 | 0.20113 | 0.0028 | -1.8426
-18.5 | -0.3468 | 0.19495 | 0.0004 | -1.7789
-18 | -0.3396 | 0.19138 | -0.0047 | -1.7745
-17.5 | -0.3127 | 0.18362 | -0.0068 | -1.703
-17 | -0.2906 | 0.17769 | -0.0097 | -1.6354
-16.5 | -0.2918 | 0.17457 | -0.0159 | -1.6715
-16 | -0.2517 | 0.16566 | -0.0177 | -1.5194
-15.5 | -0.2386 | 0.16066 | -0.0239 | -1.4851
-15 | -0.1737 | 0.14991 | -0.0382 | -1.1587
-14.5 | -0.1559 | 0.14454 | -0.0438 | -1.0786
-14 | -0.1331 | 0.1377 | -0.0472 | -0.96659
-13.5 | -0.1134 | 0.13207 | -0.0503 | -0.85864
-13 | -0.1188 | 0.12683 | -0.0545 | -0.93669
-12.5 | -0.0857 | 0.12068 | -0.0545 | -0.71014
-12 | -0.115 | 0.11643 | -0.0598 | -0.98772
-11.5 | -0.0662 | 0.10977 | -0.058 | -0.60308
-10.5 | -0.0556 | 0.09882 | -0.061 | -0.56264
-10 | -0.1346 | 0.09389 | -0.0685 | -1.4336
-9.5 | -0.0513 | 0.08807 | -0.0632 | -0.58249
-9 | -0.1643 | 0.08331 | -0.0658 | -1.9722
-8.5 | -0.0791 | 0.0761 | -0.0658 | -1.0394
-8 | -0.1987 | 0.07513 | -0.0564 | -2.6447
-7.5 | -0.1423 | 0.06697 | -0.0571 | -2.1248
-7 | -0.1801 | 0.06389 | -0.05 | -2.8189
-6.5 | -0.1863 | 0.0606 | -0.0436 | -3.0743
-6 | -0.1982 | 0.05105 | -0.0368 | -3.8825
-5.5 | -0.1802 | 0.04738 | -0.0318 | -3.8033
-5 | -0.1564 | 0.04323 | -0.0258 | -3.6179
-4.5 | -0.1284 | 0.04198 | -0.0218 | -3.0586
-4 | -0.089 | 0.03998 | -0.0181 | -2.2261
-3.5 | -0.0515 | 0.0391 | -0.0153 | -1.3171
-3 | -0.0116 | 0.03878 | -0.0128 | -0.29912
-2.5 | 0.0567 | 0.03694 | -0.0128 | 1.5349
-2 | 0.0581 | 0.0398 | -0.0078 | 1.4598
-1.5 | 0.1404 | 0.0379 | -0.0096 | 3.7045
-1 | 0.093 | 0.0436 | -0.001 | 2.133
-0.5 | -0.0133 | 0.05176 | 0.0123 | -0.25696
0 | 0.4904 | 0.04496 | -0.04 | 10.9075
1 | 0.6862 | 0.04931 | -0.0606 | 13.916
2.5 | 0.3152 | 0.08559 | -0.0335 | 3.6827
3 | 0.3336 | 0.08673 | -0.0289 | 3.8464
3.5 | 0.3632 | 0.08939 | -0.0259 | 4.0631
4 | 0.4052 | 0.08884 | -0.0212 | 4.561
5.5 | 0.3196 | 0.10732 | -0.0119 | 2.978
6 | 0.3266 | 0.10964 | -0.0084 | 2.9788
6.5 | 0.3961 | 0.11531 | -0.0076 | 3.4351
7 | 0.3405 | 0.11634 | -0.0029 | 2.9268
7.5 | 0.3961 | 0.12152 | -0.0016 | 3.2595
8 | 0.3594 | 0.12352 | 0.0014 | 2.9097
8.5 | 0.4069 | 0.12838 | 0.0027 | 3.1695
9 | 0.382 | 0.1312 | 0.0043 | 2.9116
9.5 | 0.4243 | 0.13585 | 0.0055 | 3.1233
10 | 0.3322 | 0.13798 | 0.0111 | 2.4076
10.5 | 0.3117 | 0.13976 | 0.0122 | 2.2303
11 | 0.3447 | 0.14369 | 0.0136 | 2.3989
11.5 | 0.47 | 0.15203 | 0.0077 | 3.0915
12 | 0.4671 | 0.15641 | 0.0071 | 2.9864
12.5 | 0.4965 | 0.16058 | 0.0074 | 3.0919
13 | 0.5004 | 0.16534 | 0.0064 | 3.0265
13.5 | 0.525 | 0.1694 | 0.0061 | 3.0992
14 | 0.5388 | 0.17471 | 0.0051 | 3.084
14.5 | 0.5553 | 0.17843 | 0.0042 | 3.1121
15 | 0.5867 | 0.18504 | 0.0036 | 3.1707
15.5 | 0.5865 | 0.18763 | 0.0015 | 3.1258
16 | 0.6291 | 0.19532 | 0.0013 | 3.2209
16.5 | 0.6188 | 0.19701 | -0.0017 | 3.141
17 | 0.6672 | 0.20555 | -0.0017 | 3.2459
17.5 | 0.6516 | 0.20651 | -0.0056 | 3.1553
18 | 0.6959 | 0.21491 | -0.0057 | 3.2381
18.5 | 0.6843 | 0.21616 | -0.0099 | 3.1657
19 | 0.7146 | 0.2231 | -0.0111 | 3.203
19.5 | 0.7171 | 0.22595 | -0.0148 | 3.1737
20 | 0.7376 | 0.23204 | -0.017 | 3.1788

## 15. Re 100k Mach 0.50 (1)
BIGFOIL.COM POLAR EXPORT
Horten 19.00% thick 6.00% camber
Horten 19.00% thick 6.00% camber |  |  |  | Cl Max: | 1.686 | at alpha= | 13.5 | deg
JavaFoil+Calcfoil stall+Eppler ext transition |  |  |  | L/D Max: | 25.193 | at alpha= | 5.5 | deg
Re: | 100000 |  |  | Cd Min: | 0.02082 | at alpha= | -1 | deg
Mach: | 0.5 |  |  | Cl=0 at alpha= | -2.4583 | deg
|  |  |  | @ Cl=0.1, Cd= | 0.035935
|  |  |  | @ Cl=0.4, Cd= | 0.027461
|  |  |  | @ Cl=0.6, Cd= | 0.028638
alpha (deg) | Cl | Cd | Cm | Cl/Cd
-20 | -0.992 | 0.3885 | 0.009 | -2.554
-19.5 | -0.965 | 0.3642 | 0.009 | -2.65
-19 | -0.938 | 0.35891 | 0.009 | -2.613
-18.5 | -0.909 | 0.35815 | 0.009 | -2.538
-18 | -0.881 | 0.35267 | 0.009 | -2.499
-17.5 | -0.854 | 0.33954 | 0.009 | -2.515
-17 | -0.826 | 0.33472 | 0.009 | -2.467
-16.5 | -0.798 | 0.32179 | 0.009 | -2.478
-16 | -0.77 | 0.30938 | 0.009 | -2.488
-15.5 | -0.741 | 0.30373 | 0.009 | -2.44
-15 | -0.713 | 0.29168 | 0.009 | -2.445
-14.5 | -0.685 | 0.28721 | 0.009 | -2.387
-14 | -0.657 | 0.27936 | 0.009 | -2.35
-13.5 | -0.629 | 0.27476 | 0.009 | -2.288
-13 | -0.601 | 0.27156 | 0.009 | -2.212
-12.5 | -0.572 | 0.26172 | 0.009 | -2.185
-12 | -0.544 | 0.25815 | 0.009 | -2.107
-11.5 | -0.515 | 0.23889 | 0.008 | -2.156
-11 | -0.487 | 0.2252 | 0.008 | -2.162
-10.5 | -0.458 | 0.22045 | 0.008 | -2.078
-10 | -0.429 | 0.1977 | 0.008 | -2.172
-9.5 | -0.401 | 0.17967 | 0.008 | -2.233
-9 | -0.373 | 0.16889 | 0.007 | -2.206
-8.5 | -0.495 | 0.09964 | 0.007 | -4.968
-8 | -0.516 | 0.08339 | 0.007 | -6.19
-7.5 | -0.501 | 0.07434 | 0.008 | -6.739
-7 | -0.471 | 0.06688 | 0.008 | -7.038
-6.5 | -0.432 | 0.06147 | 0.008 | -7.028
-6 | -0.387 | 0.05674 | 0.008 | -6.829
-5.5 | -0.339 | 0.05274 | 0.008 | -6.425
-5 | -0.287 | 0.04945 | 0.008 | -5.807
-4.5 | -0.233 | 0.04659 | 0.008 | -5.008
-4 | -0.178 | 0.04423 | 0.008 | -4.022
-3.5 | -0.121 | 0.04216 | 0.008 | -2.874
-3 | -0.063 | 0.04043 | 0.008 | -1.568
-2.5 | -0.005 | 0.03891 | 0.008 | -0.122
-2 | 0.055 | 0.03744 | 0.008 | 1.462
-1.5 | 0.116 | 0.0354 | 0.008 | 3.268
-1 | 0.212 | 0.02082 | 0.012 | 10.174
-0.5 | 0.284 | 0.02107 | 0.012 | 13.489
0 | 0.325 | 0.02675 | 0.012 | 12.154
0.5 | 0.39 | 0.02735 | 0.012 | 14.258
1 | 0.454 | 0.02806 | 0.011 | 16.188
1.5 | 0.518 | 0.02887 | 0.011 | 17.949
2 | 0.581 | 0.02827 | 0.01 | 20.572
2.5 | 0.644 | 0.02949 | 0.01 | 21.844
3 | 0.707 | 0.03085 | 0.01 | 22.905
3.5 | 0.768 | 0.03234 | 0.009 | 23.752
4 | 0.829 | 0.034 | 0.009 | 24.386
4.5 | 0.889 | 0.03581 | 0.009 | 24.835
5 | 0.949 | 0.03782 | 0.008 | 25.088
5.5 | 1.008 | 0.04 | 0.008 | 25.193
6 | 1.065 | 0.04241 | 0.008 | 25.12
6.5 | 1.122 | 0.04502 | 0.007 | 24.931
7 | 1.178 | 0.04792 | 0.007 | 24.585
7.5 | 1.233 | 0.05107 | 0.006 | 24.138
8 | 1.286 | 0.05452 | 0.006 | 23.587
8.5 | 1.337 | 0.0583 | 0.006 | 22.943
9 | 1.388 | 0.06242 | 0.005 | 22.233
9.5 | 1.436 | 0.06697 | 0.005 | 21.435
10 | 1.482 | 0.07197 | 0.004 | 20.587
10.5 | 1.525 | 0.07747 | 0.004 | 19.682
11 | 1.565 | 0.08363 | 0.004 | 18.714
11.5 | 1.601 | 0.09041 | 0.003 | 17.712
12 | 1.633 | 0.09824 | 0.003 | 16.626
12.5 | 1.659 | 0.10693 | 0.002 | 15.518
13 | 1.678 | 0.11732 | 0.002 | 14.303
13.5 | 1.686 | 0.1292 | 0.001 | 13.05
14 | 1.679 | 0.1441 | 0.001 | 11.65
14.5 | 1.644 | 0.16307 | 0 | 10.079
15 | 1.546 | 0.19166 | 0 | 8.068
15.5 | 1.025 | 0.27567 | 0 | 3.717
16 | 1.061 | 0.34397 | -0.001 | 3.083
16.5 | 1.094 | 0.37727 | -0.001 | 2.899
17 | 1.127 | 0.40022 | -0.002 | 2.816
17.5 | 1.158 | 0.42359 | -0.002 | 2.734
18 | 1.19 | 0.43393 | -0.002 | 2.741
18.5 | 1.221 | 0.45131 | -0.003 | 2.706

## 16. Re 100k Mach 0.50 (2)
BIGFOIL.COM POLAR EXPORT
Horten 19.00% thick 6.00% camber
Horten 19.00% thick 6.00% camber |  |  |  | Cl Max: | 0.7792 | at alpha= | 20 | deg
XFOIL ncrit=9 |  |  |  | L/D Max: | 3.0602 | at alpha= | 19.5 | deg
Re: | 100000 |  |  | Cd Min: | 0.25689 | at alpha= | 20 | deg
Mach: | 0.5 |  |  | Cl=0 at alpha= | 2.5474 | deg
|  |  |  | @ Cl=0.1, Cd= | 0.091727
|  |  |  | @ Cl=0.4, Cd= | 0.14979
|  |  |  | @ Cl=0.6, Cd= | 0.20277
alpha (deg) | Cl | Cd | Cm | Cl/Cd
-20 | -0.4156 | 0.23024 | 0.0126 | -1.8051
-19.5 | -0.3906 | 0.22286 | 0.0085 | -1.7527
-19 | -0.3625 | 0.21548 | 0.0048 | -1.6823
-18.5 | -0.3447 | 0.21085 | -0.001 | -1.6348
-18 | -0.313 | 0.20214 | -0.0049 | -1.5484
-17.5 | -0.2835 | 0.19515 | -0.01 | -1.4527
-17 | -0.2692 | 0.19157 | -0.0183 | -1.4052
-16.5 | -0.1956 | 0.17905 | -0.0305 | -1.0924
-16 | -0.1796 | 0.17488 | -0.0372 | -1.027
-15.5 | -0.1424 | 0.16604 | -0.0407 | -0.85762
-15 | -0.116 | 0.15986 | -0.0446 | -0.72563
-14.5 | -0.109 | 0.15571 | -0.0495 | -0.70002
-14 | -0.0729 | 0.14805 | -0.0504 | -0.4924
-13.5 | -0.0886 | 0.14676 | -0.0557 | -0.60371
-13 | -0.0388 | 0.13689 | -0.0556 | -0.28344
-12.5 | -0.0291 | 0.13239 | -0.0581 | -0.21981
-12 | -0.0107 | 0.12618 | -0.06 | -0.084799
-11.5 | 0.0041 | 0.12126 | -0.0615 | 0.033812
-11 | 0.009 | 0.11587 | -0.0641 | 0.077673
-10.5 | 0.0353 | 0.11024 | -0.0645 | 0.32021
-10 | 0.0325 | 0.1052 | -0.0665 | 0.30894
-9.5 | 0.0491 | 0.10046 | -0.0677 | 0.48875
-9 | 0.0524 | 0.09479 | -0.0689 | 0.5528
-8.5 | 0.0229 | 0.09109 | -0.0718 | 0.2514
-8 | 0.069 | 0.0851 | -0.0696 | 0.81081
-7.5 | 0.0431 | 0.07956 | -0.0711 | 0.54173
-7 | -0.0401 | 0.0777 | -0.0661 | -0.51609
-6.5 | 0.0173 | 0.071 | -0.0671 | 0.24366
-6 | -0.0163 | 0.0675 | -0.0596 | -0.24148
-5.5 | -0.1023 | 0.06031 | -0.0512 | -1.6962
-5 | -0.1219 | 0.05982 | -0.044 | -2.0378
-4.5 | -0.1198 | 0.05627 | -0.0354 | -2.129
-4 | -0.1641 | 0.05863 | -0.0254 | -2.7989
-3.5 | -0.151 | 0.05646 | -0.0176 | -2.6745
-3 | -0.2393 | 0.06163 | -0.0047 | -3.8828
-2.5 | -0.2183 | 0.06018 | 0.0019 | -3.6275
-2 | -0.2433 | 0.06239 | 0.0096 | -3.8997
-1.5 | -0.2382 | 0.06351 | 0.0153 | -3.7506
-1 | -0.1537 | 0.06117 | 0.0166 | -2.5127
-0.5 | -0.2043 | 0.06611 | 0.0228 | -3.0903
0 | -0.1666 | 0.06718 | 0.0253 | -2.4799
0.5 | -0.1216 | 0.06855 | 0.0264 | -1.7739
1 | -0.1302 | 0.07212 | 0.0295 | -1.8053
1.5 | -0.1122 | 0.07524 | 0.0305 | -1.4912
2 | -0.0884 | 0.07865 | 0.0313 | -1.124
2.5 | -0.0073 | 0.08014 | 0.0307 | -0.091091
4.5 | 0.3009 | 0.11342 | -0.0202 | 2.653
5 | 0.273 | 0.11466 | -0.0153 | 2.381
6 | 0.2891 | 0.12136 | -0.0088 | 2.3822
6.5 | 0.3278 | 0.12556 | -0.0061 | 2.6107
7 | 0.3114 | 0.12856 | -0.0031 | 2.4222
7.5 | 0.339 | 0.13213 | -0.0005 | 2.5657
8 | 0.3548 | 0.1371 | 0.0014 | 2.5879
8.5 | 0.3578 | 0.13944 | 0.0037 | 2.566
9 | 0.4028 | 0.14626 | 0.0051 | 2.754
9.5 | 0.3827 | 0.14742 | 0.0066 | 2.596
10 | 0.4322 | 0.15419 | 0.0077 | 2.803
10.5 | 0.4129 | 0.15595 | 0.0081 | 2.6476
11 | 0.4537 | 0.16172 | 0.0091 | 2.8055
11.5 | 0.447 | 0.16502 | 0.0086 | 2.7088
12 | 0.4808 | 0.17013 | 0.009 | 2.8261
12.5 | 0.4852 | 0.17459 | 0.008 | 2.7791
13 | 0.5127 | 0.17932 | 0.0078 | 2.8591
13.5 | 0.5287 | 0.18486 | 0.0067 | 2.86
14 | 0.5475 | 0.18909 | 0.0057 | 2.8954
14.5 | 0.5755 | 0.19589 | 0.0048 | 2.9379
15 | 0.5842 | 0.19938 | 0.0027 | 2.9301
15.5 | 0.6211 | 0.2073 | 0.002 | 2.9961
16 | 0.6229 | 0.21007 | -0.001 | 2.9652
16.5 | 0.664 | 0.21887 | -0.0016 | 3.0338
17 | 0.6618 | 0.22115 | -0.0054 | 2.9925
17.5 | 0.704 | 0.23045 | -0.0061 | 3.0549
18 | 0.7008 | 0.23267 | -0.0105 | 3.012
18.5 | 0.739 | 0.24157 | -0.0115 | 3.0592
19 | 0.7401 | 0.24458 | -0.0163 | 3.026
19.5 | 0.7758 | 0.25351 | -0.0176 | 3.0602
20 | 0.7792 | 0.25689 | -0.0225 | 3.0332

## 17. Re 250k Mach 0.00 (1)
BIGFOIL.COM POLAR EXPORT
Horten 19.00% thick 6.00% camber
Horten 19.00% thick 6.00% camber |  |  |  | Cl Max: | 2.091 | at alpha= | 20 | deg
JavaFoil+Calcfoil stall+Eppler ext transition |  |  |  | L/D Max: | 46.238 | at alpha= | 7.5 | deg
Re: | 250000 |  |  | Cd Min: | 0.01348 | at alpha= | -1.5 | deg
Mach: | 0 |  |  | Cl=0 at alpha= | -2.4603 | deg
|  |  |  | @ Cl=0.1, Cd= | 0.013483
|  |  |  | @ Cl=0.4, Cd= | 0.015371
|  |  |  | @ Cl=0.6, Cd= | 0.015319
alpha (deg) | Cl | Cd | Cm | Cl/Cd
-20 | -1.051 | 0.19947 | 0.007 | -5.267
-19.5 | -1.052 | 0.19097 | 0.007 | -5.509
-19 | -1.052 | 0.18198 | 0.007 | -5.78
-18.5 | -1.05 | 0.17368 | 0.007 | -6.046
-18 | -1.046 | 0.16539 | 0.007 | -6.327
-17.5 | -1.041 | 0.15708 | 0.007 | -6.627
-17 | -1.034 | 0.14944 | 0.007 | -6.916
-16.5 | -1.024 | 0.14211 | 0.007 | -7.208
-16 | -1.013 | 0.13489 | 0.007 | -7.507
-15.5 | -0.999 | 0.12798 | 0.008 | -7.805
-15 | -0.983 | 0.12137 | 0.008 | -8.1
-14.5 | -0.965 | 0.11474 | 0.008 | -8.409
-14 | -0.944 | 0.10855 | 0.008 | -8.7
-13.5 | -0.921 | 0.10293 | 0.008 | -8.949
-13 | -0.896 | 0.09699 | 0.008 | -9.235
-12.5 | -0.868 | 0.09166 | 0.008 | -9.474
-12 | -0.839 | 0.08658 | 0.008 | -9.69
-11.5 | -0.808 | 0.08161 | 0.008 | -9.896
-11 | -0.774 | 0.07662 | 0.008 | -10.107
-10.5 | -0.739 | 0.07218 | 0.008 | -10.244
-10 | -0.703 | 0.06805 | 0.008 | -10.325
-9.5 | -0.664 | 0.06393 | 0.008 | -10.392
-9 | -0.624 | 0.0602 | 0.008 | -10.372
-8.5 | -0.583 | 0.05659 | 0.008 | -10.301
-8 | -0.54 | 0.05317 | 0.009 | -10.157
-7.5 | -0.496 | 0.04997 | 0.009 | -9.928
-7 | -0.451 | 0.04656 | 0.009 | -9.687
-6.5 | -0.405 | 0.04352 | 0.009 | -9.31
-6 | -0.359 | 0.04053 | 0.009 | -8.848
-5.5 | -0.312 | 0.03657 | 0.009 | -8.538
-5 | -0.314 | 0.01518 | 0.014 | -20.714
-4.5 | -0.254 | 0.01476 | 0.014 | -17.19
-4 | -0.192 | 0.0146 | 0.013 | -13.172
-3.5 | -0.13 | 0.01483 | 0.013 | -8.79
-3 | -0.068 | 0.01471 | 0.013 | -4.616
-2.5 | -0.005 | 0.01463 | 0.013 | -0.346
-2 | 0.058 | 0.01349 | 0.013 | 4.306
-1.5 | 0.122 | 0.01348 | 0.012 | 9.015
-1 | 0.185 | 0.01396 | 0.012 | 13.238
-0.5 | 0.248 | 0.01397 | 0.012 | 17.752
0 | 0.303 | 0.01449 | 0.011 | 20.92
0.5 | 0.362 | 0.01484 | 0.011 | 24.365
1 | 0.42 | 0.01565 | 0.011 | 26.811
1.5 | 0.477 | 0.01396 | 0.01 | 34.191
2 | 0.534 | 0.01457 | 0.01 | 36.686
2.5 | 0.591 | 0.01521 | 0.01 | 38.868
3 | 0.648 | 0.0159 | 0.009 | 40.721
3.5 | 0.704 | 0.01664 | 0.009 | 42.294
4 | 0.759 | 0.01743 | 0.009 | 43.571
4.5 | 0.815 | 0.01828 | 0.008 | 44.573
5 | 0.87 | 0.01919 | 0.008 | 45.321
5.5 | 0.924 | 0.02017 | 0.008 | 45.821
6 | 0.978 | 0.02123 | 0.007 | 46.089
6.5 | 1.032 | 0.02236 | 0.007 | 46.159
7 | 1.085 | 0.02358 | 0.006 | 46.03
7.5 | 1.138 | 0.02462 | 0.006 | 46.238
8 | 1.19 | 0.02601 | 0.006 | 45.765
8.5 | 1.242 | 0.02753 | 0.005 | 45.125
9 | 1.293 | 0.02923 | 0.005 | 44.245
9.5 | 1.344 | 0.03094 | 0.005 | 43.433
10 | 1.394 | 0.03276 | 0.004 | 42.544
10.5 | 1.443 | 0.03471 | 0.004 | 41.582
11 | 1.492 | 0.03677 | 0.003 | 40.571
11.5 | 1.54 | 0.03897 | 0.003 | 39.509
12 | 1.587 | 0.04129 | 0.003 | 38.431
12.5 | 1.633 | 0.04385 | 0.002 | 37.237
13 | 1.678 | 0.04647 | 0.002 | 36.112
13.5 | 1.722 | 0.04925 | 0.001 | 34.971
14 | 1.765 | 0.05217 | 0.001 | 33.833
14.5 | 1.806 | 0.05529 | 0 | 32.669
15 | 1.845 | 0.0586 | 0 | 31.491
15.5 | 1.882 | 0.0621 | 0 | 30.307
16 | 1.916 | 0.0658 | -0.001 | 29.124
16.5 | 1.948 | 0.0697 | -0.001 | 27.944
17 | 1.977 | 0.07388 | -0.002 | 26.759
17.5 | 2.003 | 0.07832 | -0.002 | 25.58
18 | 2.027 | 0.08305 | -0.003 | 24.406
18.5 | 2.048 | 0.08817 | -0.003 | 23.224
19 | 2.066 | 0.09365 | -0.004 | 22.059
19.5 | 2.08 | 0.09949 | -0.004 | 20.908
20 | 2.091 | 0.10596 | -0.004 | 19.736

## 18. Re 250k Mach 0.00 (2)
BIGFOIL.COM POLAR EXPORT
Horten 19.00% thick 6.00% camber
Horten 19.00% thick 6.00% camber |  |  |  | Cl Max: | 1.4507 | at alpha= | 10 | deg
XFOIL ncrit=9 |  |  |  | L/D Max: | 61.1851 | at alpha= | 7 | deg
Re: | 250000 |  |  | Cd Min: | 0.1311 | at alpha= | -14.5 | deg
Mach: | 0 |  |  | Cl=0 at alpha= | -3.8851 | deg
|  |  |  | @ Cl=0.1, Cd= | 0.018418
|  |  |  | @ Cl=0.4, Cd= | 0.016517
|  |  |  | @ Cl=0.6, Cd= | 0.018223
alpha (deg) | Cl | Cd | Cm | Cl/Cd
-14.5 | -0.2041 | 0.1311 | -0.0488 | -1.5568
-14 | -0.1644 | 0.12636 | -0.0474 | -1.301
-13.5 | -0.1482 | 0.1211 | -0.0489 | -1.2238
-13 | -0.1703 | 0.11218 | -0.0549 | -1.5181
-12.5 | -0.1383 | 0.108 | -0.054 | -1.2806
-12 | -0.182 | 0.09727 | -0.0623 | -1.8711
-11.5 | -0.1438 | 0.09384 | -0.06 | -1.5324
-10.5 | -0.4326 | 0.0526 | -0.0617 | -8.2243
-10 | -0.4547 | 0.04728 | -0.0535 | -9.6172
-9.5 | -0.4684 | 0.04157 | -0.0452 | -11.2677
-9 | -0.4032 | 0.04453 | -0.046 | -9.0546
-8.5 | -0.4389 | 0.03403 | -0.0338 | -12.8974
-8 | -0.4283 | 0.02907 | -0.0263 | -14.7334
-7.5 | -0.3797 | 0.02755 | -0.0253 | -13.7822
-7 | -0.3356 | 0.0258 | -0.023 | -13.0078
-6.5 | -0.2872 | 0.02416 | -0.0214 | -11.8874
-6 | -0.2351 | 0.02298 | -0.0204 | -10.2306
-5.5 | -0.1812 | 0.02189 | -0.0198 | -8.2778
-5 | -0.1272 | 0.02104 | -0.019 | -6.0456
-4.5 | -0.0697 | 0.02025 | -0.0192 | -3.442
-4 | -0.0125 | 0.01942 | -0.0192 | -0.64367
-3.5 | 0.0419 | 0.01894 | -0.0185 | 2.2122
-3 | 0.0959 | 0.01846 | -0.018 | 5.195
-2.5 | 0.1479 | 0.01793 | -0.0171 | 8.2487
-2 | 0.198 | 0.01762 | -0.0157 | 11.2372
-1.5 | 0.2419 | 0.0173 | -0.0133 | 13.9827
-1 | 0.2855 | 0.01698 | -0.0106 | 16.8139
-0.5 | 0.3261 | 0.01677 | -0.0075 | 19.4454
0 | 0.3514 | 0.01611 | -0.0017 | 21.8125
1 | 0.5425 | 0.01771 | -0.0123 | 30.6324
1.5 | 0.6489 | 0.01866 | -0.021 | 34.7749
2 | 0.7343 | 0.01935 | -0.0262 | 37.9483
2.5 | 0.8258 | 0.01983 | -0.033 | 41.644
3 | 0.8865 | 0.02011 | -0.0341 | 44.0825
3.5 | 0.9479 | 0.02018 | -0.036 | 46.9722
4 | 1.003 | 0.02023 | -0.0366 | 49.5798
4.5 | 1.0537 | 0.02048 | -0.0362 | 51.4502
5 | 1.107 | 0.02077 | -0.0367 | 53.298
5.5 | 1.1634 | 0.02087 | -0.0377 | 55.7451
6 | 1.2176 | 0.02129 | -0.0383 | 57.1912
6.5 | 1.2733 | 0.02159 | -0.0397 | 58.9764
7 | 1.332 | 0.02177 | -0.0413 | 61.1851
7.5 | 1.3629 | 0.02249 | -0.0379 | 60.6003
8 | 1.385 | 0.0232 | -0.0331 | 59.6983
8.5 | 1.4155 | 0.02363 | -0.0294 | 59.9027
9 | 1.4351 | 0.02454 | -0.0243 | 58.48
9.5 | 1.4363 | 0.0255 | -0.0164 | 56.3255
10 | 1.4507 | 0.02604 | -0.0103 | 55.7104
10.5 | 1.4485 | 0.02692 | -0.0017 | 53.8076
11 | 1.3934 | 0.0287 | 0.0129 | 48.5505
11.5 | 1.3921 | 0.03008 | 0.0192 | 46.2799
12 | 1.4203 | 0.03103 | 0.022 | 45.7718
12.5 | 1.3629 | 0.03615 | 0.0295 | 37.7012
13 | 1.3904 | 0.03722 | 0.0314 | 37.3563
13.5 | 1.3594 | 0.04273 | 0.0345 | 31.8137
14 | 1.3466 | 0.04732 | 0.0363 | 28.4573
14.5 | 1.4068 | 0.04618 | 0.0371 | 30.4634
15 | 1.2885 | 0.06129 | 0.0375 | 21.023

## 19. Re 250k Mach 0.10 (1)
BIGFOIL.COM POLAR EXPORT
Horten 19.00% thick 6.00% camber
Horten 19.00% thick 6.00% camber |  |  |  | Cl Max: | 2.083 | at alpha= | 20 | deg
JavaFoil+Calcfoil stall+Eppler ext transition |  |  |  | L/D Max: | 45.806 | at alpha= | 6.5 | deg
Re: | 250000 |  |  | Cd Min: | 0.01353 | at alpha= | -2 | deg
Mach: | 0.1 |  |  | Cl=0 at alpha= | -2.4603 | deg
|  |  |  | @ Cl=0.1, Cd= | 0.01353
|  |  |  | @ Cl=0.4, Cd= | 0.015499
|  |  |  | @ Cl=0.6, Cd= | 0.015447
alpha (deg) | Cl | Cd | Cm | Cl/Cd
-20 | -1.017 | 0.20405 | 0.007 | -4.982
-19.5 | -1.021 | 0.19416 | 0.007 | -5.259
-19 | -1.024 | 0.1859 | 0.007 | -5.506
-18.5 | -1.025 | 0.17619 | 0.007 | -5.816
-18 | -1.024 | 0.16818 | 0.007 | -6.087
-17.5 | -1.021 | 0.16023 | 0.007 | -6.371
-17 | -1.016 | 0.15227 | 0.007 | -6.672
-16.5 | -1.009 | 0.14419 | 0.007 | -6.997
-16 | -0.999 | 0.13668 | 0.007 | -7.312
-15.5 | -0.988 | 0.1295 | 0.008 | -7.627
-15 | -0.974 | 0.12262 | 0.008 | -7.941
-14.5 | -0.957 | 0.11639 | 0.008 | -8.225
-14 | -0.938 | 0.11007 | 0.008 | -8.525
-13.5 | -0.916 | 0.10379 | 0.008 | -8.828
-13 | -0.892 | 0.09805 | 0.008 | -9.1
-12.5 | -0.866 | 0.09259 | 0.008 | -9.352
-12 | -0.837 | 0.08714 | 0.008 | -9.61
-11.5 | -0.807 | 0.08225 | 0.008 | -9.809
-11 | -0.774 | 0.07721 | 0.008 | -10.026
-10.5 | -0.74 | 0.07273 | 0.008 | -10.171
-10 | -0.703 | 0.06845 | 0.008 | -10.275
-9.5 | -0.665 | 0.06449 | 0.008 | -10.315
-9 | -0.626 | 0.06054 | 0.008 | -10.336
-8.5 | -0.584 | 0.05694 | 0.008 | -10.263
-8 | -0.542 | 0.0535 | 0.009 | -10.125
-7.5 | -0.497 | 0.05038 | 0.009 | -9.874
-7 | -0.453 | 0.04682 | 0.009 | -9.665
-6.5 | -0.406 | 0.04385 | 0.009 | -9.27
-6 | -0.36 | 0.04084 | 0.009 | -8.81
-5.5 | -0.313 | 0.03706 | 0.009 | -8.446
-5 | -0.316 | 0.01524 | 0.014 | -20.719
-4.5 | -0.255 | 0.0148 | 0.014 | -17.219
-4 | -0.193 | 0.01439 | 0.013 | -13.425
-3.5 | -0.131 | 0.01488 | 0.013 | -8.799
-3 | -0.068 | 0.01477 | 0.013 | -4.62
-2.5 | -0.005 | 0.01469 | 0.013 | -0.346
-2 | 0.058 | 0.01353 | 0.013 | 4.315
-1.5 | 0.122 | 0.01353 | 0.012 | 9.022
-1 | 0.186 | 0.01357 | 0.012 | 13.686
-0.5 | 0.249 | 0.01401 | 0.012 | 17.785
0 | 0.304 | 0.0146 | 0.011 | 20.819
0.5 | 0.363 | 0.01497 | 0.011 | 24.231
1 | 0.421 | 0.0158 | 0.011 | 26.65
1.5 | 0.479 | 0.0141 | 0.01 | 33.962
2 | 0.536 | 0.01471 | 0.01 | 36.454
2.5 | 0.593 | 0.01536 | 0.01 | 38.62
3 | 0.65 | 0.01607 | 0.009 | 40.466
3.5 | 0.706 | 0.01681 | 0.009 | 42.031
4 | 0.762 | 0.01761 | 0.009 | 43.291
4.5 | 0.818 | 0.01847 | 0.008 | 44.279
5 | 0.873 | 0.0194 | 0.008 | 45.013
5.5 | 0.928 | 0.0204 | 0.008 | 45.491
6 | 0.982 | 0.02147 | 0.007 | 45.748
6.5 | 1.036 | 0.02262 | 0.007 | 45.806
7 | 1.09 | 0.02386 | 0.006 | 45.662
7.5 | 1.142 | 0.02519 | 0.006 | 45.359
8 | 1.195 | 0.02634 | 0.006 | 45.366
8.5 | 1.247 | 0.02787 | 0.005 | 44.726
9 | 1.298 | 0.02961 | 0.005 | 43.835
9.5 | 1.349 | 0.03135 | 0.005 | 43.015
10 | 1.399 | 0.03321 | 0.004 | 42.123
10.5 | 1.448 | 0.03519 | 0.004 | 41.159
11 | 1.497 | 0.03729 | 0.003 | 40.138
11.5 | 1.545 | 0.03954 | 0.003 | 39.067
12 | 1.592 | 0.04191 | 0.003 | 37.987
12.5 | 1.638 | 0.04444 | 0.002 | 36.856
13 | 1.683 | 0.04718 | 0.002 | 35.675
13.5 | 1.727 | 0.05006 | 0.001 | 34.504
14 | 1.77 | 0.05305 | 0.001 | 33.363
14.5 | 1.811 | 0.05625 | 0 | 32.191
15 | 1.849 | 0.05963 | 0 | 31.012
15.5 | 1.886 | 0.06322 | 0 | 29.825
16 | 1.919 | 0.06701 | -0.001 | 28.639
16.5 | 1.95 | 0.07107 | -0.001 | 27.441
17 | 1.978 | 0.07534 | -0.002 | 26.258
17.5 | 2.004 | 0.07992 | -0.002 | 25.072
18 | 2.026 | 0.08484 | -0.003 | 23.879
18.5 | 2.045 | 0.09005 | -0.003 | 22.711
19 | 2.062 | 0.09578 | -0.004 | 21.525
19.5 | 2.074 | 0.10196 | -0.004 | 20.345
20 | 2.083 | 0.10873 | -0.004 | 19.161

## 20. Re 250k Mach 0.10 (2)
BIGFOIL.COM POLAR EXPORT
Horten 19.00% thick 6.00% camber
Horten 19.00% thick 6.00% camber |  |  |  | Cl Max: | 1.4449 | at alpha= | 10 | deg
XFOIL ncrit=9 |  |  |  | L/D Max: | 60.5563 | at alpha= | 7 | deg
Re: | 250000 |  |  | Cd Min: | 0.12354 | at alpha= | -13.5 | deg
Mach: | 0.1 |  |  | Cl=0 at alpha= | -3.8888 | deg
|  |  |  | @ Cl=0.1, Cd= | 0.018524
|  |  |  | @ Cl=0.4, Cd= | 0.01667
|  |  |  | @ Cl=0.6, Cd= | 0.018292
alpha (deg) | Cl | Cd | Cm | Cl/Cd
-13.5 | -0.1059 | 0.12354 | -0.0381 | -0.85721
-13 | -0.1213 | 0.11532 | -0.0437 | -1.0519
-12.5 | -0.0935 | 0.11058 | -0.0439 | -0.84554
-12 | -0.1774 | 0.0982 | -0.0623 | -1.8065
-11.5 | -0.138 | 0.09463 | -0.0599 | -1.4583
-11 | -0.1244 | 0.08964 | -0.0605 | -1.3878
-10 | -0.3777 | 0.05608 | -0.0611 | -6.735
-9.5 | -0.3746 | 0.05519 | -0.0551 | -6.7875
-9 | -0.3571 | 0.05144 | -0.0514 | -6.9421
-8.5 | -0.4253 | 0.03602 | -0.0367 | -11.8073
-8 | -0.421 | 0.03011 | -0.0286 | -13.9821
-7.5 | -0.3792 | 0.02805 | -0.0262 | -13.5187
-7 | -0.335 | 0.02636 | -0.0239 | -12.7086
-6.5 | -0.2882 | 0.02444 | -0.0219 | -11.7921
-6 | -0.2359 | 0.02333 | -0.0209 | -10.1114
-5.5 | -0.1819 | 0.02207 | -0.0202 | -8.242
-5 | -0.1273 | 0.02119 | -0.0194 | -6.0076
-4.5 | -0.07 | 0.02039 | -0.0194 | -3.4331
-4 | -0.0121 | 0.01955 | -0.0194 | -0.61893
-3.5 | 0.0423 | 0.01914 | -0.0187 | 2.21
-3 | 0.0974 | 0.01855 | -0.0183 | 5.2507
-2.5 | 0.1502 | 0.01802 | -0.0174 | 8.3352
-2 | 0.2002 | 0.01772 | -0.016 | 11.298
-1.5 | 0.2447 | 0.01739 | -0.0136 | 14.0713
-1 | 0.2889 | 0.01707 | -0.011 | 16.9244
-0.5 | 0.3291 | 0.01688 | -0.0077 | 19.4964
0 | 0.3578 | 0.01634 | -0.0024 | 21.8972
1 | 0.5459 | 0.01781 | -0.0123 | 30.6513
1.5 | 0.6513 | 0.01875 | -0.0206 | 34.736
2 | 0.7348 | 0.01948 | -0.0255 | 37.7207
2.5 | 0.8258 | 0.01997 | -0.032 | 41.352
3 | 0.896 | 0.02024 | -0.0348 | 44.2688
3.5 | 0.9516 | 0.02038 | -0.0355 | 46.6928
4 | 1.008 | 0.02041 | -0.0362 | 49.3876
4.5 | 1.0595 | 0.02078 | -0.036 | 50.9865
5 | 1.1112 | 0.02102 | -0.0362 | 52.8639
5.5 | 1.169 | 0.0211 | -0.0373 | 55.4028
6 | 1.2206 | 0.02163 | -0.0374 | 56.4309
6.5 | 1.2783 | 0.0219 | -0.039 | 58.3699
7 | 1.3389 | 0.02211 | -0.0408 | 60.5563
7.5 | 1.3636 | 0.02295 | -0.0363 | 59.4161
8 | 1.3873 | 0.02361 | -0.0317 | 58.759
8.5 | 1.4208 | 0.02406 | -0.0284 | 59.0524
9 | 1.4271 | 0.02517 | -0.0212 | 56.6985
9.5 | 1.428 | 0.02607 | -0.0132 | 54.7756
10 | 1.4449 | 0.02654 | -0.0073 | 54.4424
10.5 | 1.4125 | 0.02779 | 0.0054 | 50.8276
11 | 1.3677 | 0.03004 | 0.0171 | 45.5293
11.5 | 1.3841 | 0.03102 | 0.0213 | 44.6196
12 | 1.3731 | 0.03382 | 0.0266 | 40.6002
12.5 | 1.3375 | 0.03861 | 0.0315 | 34.6413
13 | 1.3902 | 0.03818 | 0.0326 | 36.4117
13.5 | 1.2834 | 0.04997 | 0.0362 | 25.6834
14 | 1.3398 | 0.04887 | 0.0373 | 27.4156
14.5 | 1.1087 | 0.07818 | 0.0348 | 14.1814
15 | 1.2094 | 0.07116 | 0.0369 | 16.9955

## 21. Re 250k Mach 0.25 (1)
BIGFOIL.COM POLAR EXPORT
Horten 19.00% thick 6.00% camber
Horten 19.00% thick 6.00% camber |  |  |  | Cl Max: | 2.019 | at alpha= | 19 | deg
JavaFoil+Calcfoil stall+Eppler ext transition |  |  |  | L/D Max: | 43.938 | at alpha= | 6 | deg
Re: | 250000 |  |  | Cd Min: | 0.01381 | at alpha= | -1 | deg
Mach: | 0.25 |  |  | Cl=0 at alpha= | -2.4615 | deg
|  |  |  | @ Cl=0.1, Cd= | 0.014882
|  |  |  | @ Cl=0.4, Cd= | 0.015937
|  |  |  | @ Cl=0.6, Cd= | 0.016149
alpha (deg) | Cl | Cd | Cm | Cl/Cd
-20 | -0.715 | 0.25125 | 0.006 | -2.847
-19.5 | -0.747 | 0.23398 | 0.007 | -3.194
-19 | -0.777 | 0.2193 | 0.007 | -3.542
-18.5 | -0.803 | 0.20563 | 0.007 | -3.906
-18 | -0.826 | 0.19485 | 0.007 | -4.241
-17.5 | -0.846 | 0.18384 | 0.007 | -4.603
-17 | -0.863 | 0.17273 | 0.007 | -4.995
-16.5 | -0.876 | 0.16144 | 0.007 | -5.426
-16 | -0.885 | 0.15222 | 0.007 | -5.816
-15.5 | -0.891 | 0.14287 | 0.007 | -6.235
-15 | -0.893 | 0.1348 | 0.008 | -6.622
-14.5 | -0.891 | 0.12676 | 0.008 | -7.025
-14 | -0.884 | 0.11847 | 0.008 | -7.463
-13.5 | -0.873 | 0.11144 | 0.008 | -7.834
-13 | -0.858 | 0.10474 | 0.008 | -8.196
-12.5 | -0.84 | 0.0986 | 0.008 | -8.524
-12 | -0.819 | 0.09239 | 0.008 | -8.867
-11.5 | -0.795 | 0.08651 | 0.008 | -9.188
-11 | -0.767 | 0.08101 | 0.008 | -9.473
-10.5 | -0.737 | 0.07601 | 0.008 | -9.699
-10 | -0.704 | 0.07141 | 0.008 | -9.861
-9.5 | -0.669 | 0.06702 | 0.008 | -9.976
-9 | -0.631 | 0.06287 | 0.008 | -10.035
-8.5 | -0.591 | 0.05902 | 0.008 | -10.011
-8 | -0.549 | 0.05533 | 0.009 | -9.921
-7.5 | -0.505 | 0.05163 | 0.009 | -9.784
-7 | -0.46 | 0.0484 | 0.009 | -9.507
-6.5 | -0.414 | 0.04544 | 0.009 | -9.104
-6 | -0.366 | 0.0421 | 0.009 | -8.702
-5.5 | -0.318 | 0.03925 | 0.009 | -8.101
-5 | -0.269 | 0.03551 | 0.01 | -7.584
-4.5 | -0.261 | 0.01484 | 0.014 | -17.587
-4 | -0.198 | 0.01533 | 0.014 | -12.921
-3.5 | -0.134 | 0.01518 | 0.014 | -8.846
-3 | -0.07 | 0.01506 | 0.013 | -4.649
-2.5 | -0.005 | 0.01498 | 0.013 | -0.348
-2 | 0.06 | 0.0149 | 0.013 | 4.021
-1.5 | 0.125 | 0.01487 | 0.013 | 8.432
-1 | 0.191 | 0.01381 | 0.012 | 13.806
-0.5 | 0.256 | 0.01385 | 0.012 | 18.473
0 | 0.309 | 0.01531 | 0.012 | 20.186
0.5 | 0.369 | 0.01572 | 0.011 | 23.492
1 | 0.429 | 0.01614 | 0.011 | 26.574
1.5 | 0.488 | 0.01487 | 0.01 | 32.828
2 | 0.547 | 0.01552 | 0.01 | 35.251
2.5 | 0.606 | 0.01622 | 0.01 | 37.346
3 | 0.664 | 0.01696 | 0.009 | 39.125
3.5 | 0.721 | 0.01776 | 0.009 | 40.613
4 | 0.779 | 0.01863 | 0.009 | 41.787
4.5 | 0.835 | 0.01956 | 0.008 | 42.701
5 | 0.892 | 0.02057 | 0.008 | 43.351
5.5 | 0.948 | 0.02166 | 0.008 | 43.757
6 | 1.003 | 0.02283 | 0.007 | 43.938
6.5 | 1.058 | 0.02409 | 0.007 | 43.912
7 | 1.112 | 0.02545 | 0.007 | 43.701
7.5 | 1.166 | 0.02691 | 0.006 | 43.331
8 | 1.219 | 0.02847 | 0.006 | 42.821
8.5 | 1.272 | 0.02989 | 0.005 | 42.542
9 | 1.323 | 0.0317 | 0.005 | 41.752
9.5 | 1.375 | 0.03365 | 0.005 | 40.855
10 | 1.425 | 0.0358 | 0.004 | 39.802
10.5 | 1.475 | 0.03802 | 0.004 | 38.794
11 | 1.523 | 0.04037 | 0.003 | 37.737
11.5 | 1.571 | 0.04289 | 0.003 | 36.634
12 | 1.618 | 0.04558 | 0.003 | 35.504
12.5 | 1.664 | 0.04843 | 0.002 | 34.356
13 | 1.708 | 0.05147 | 0.002 | 33.184
13.5 | 1.751 | 0.05471 | 0.001 | 32.001
14 | 1.792 | 0.05827 | 0.001 | 30.757
14.5 | 1.831 | 0.06193 | 0 | 29.565
15 | 1.867 | 0.06586 | 0 | 28.349
15.5 | 1.9 | 0.07004 | 0 | 27.122
16 | 1.929 | 0.07454 | -0.001 | 25.876
16.5 | 1.954 | 0.07935 | -0.001 | 24.629
17 | 1.976 | 0.08452 | -0.002 | 23.376
17.5 | 1.993 | 0.09016 | -0.002 | 22.109
18 | 2.006 | 0.09622 | -0.003 | 20.852
18.5 | 2.015 | 0.10281 | -0.003 | 19.598
19 | 2.019 | 0.11025 | -0.004 | 18.314
19.5 | 2.017 | 0.11857 | -0.004 | 17.014
20 | 2.01 | 0.12812 | -0.005 | 15.686

## 22. Re 250k Mach 0.25 (2)
BIGFOIL.COM POLAR EXPORT
Horten 19.00% thick 6.00% camber
Horten 19.00% thick 6.00% camber |  |  |  | Cl Max: | 1.3922 | at alpha= | 8 | deg
XFOIL ncrit=9 |  |  |  | L/D Max: | 54.8699 | at alpha= | 6.5 | deg
Re: | 250000 |  |  | Cd Min: | 0.20962 | at alpha= | -20 | deg
Mach: | 0.25 |  |  | Cl=0 at alpha= | -3.8908 | deg
|  |  |  | @ Cl=0.1, Cd= | 0.019185
|  |  |  | @ Cl=0.4, Cd= | 0.015839
|  |  |  | @ Cl=0.6, Cd= | 0.01876
alpha (deg) | Cl | Cd | Cm | Cl/Cd
-20 | -0.4227 | 0.20962 | 0.0098 | -2.0165
-19.5 | -0.396 | 0.2034 | 0.0083 | -1.9469
-19 | -0.3743 | 0.19807 | 0.0055 | -1.8897
-18.5 | -0.3662 | 0.19194 | -0.0005 | -1.9079
-18 | -0.3405 | 0.18547 | -0.0023 | -1.8359
-17.5 | -0.294 | 0.17721 | -0.0126 | -1.659
-17 | -0.2389 | 0.16515 | -0.0327 | -1.4466
-16.5 | -0.2111 | 0.15977 | -0.0342 | -1.3213
-16 | -0.1952 | 0.15427 | -0.0367 | -1.2653
-15.5 | -0.1905 | 0.14764 | -0.0404 | -1.2903
-15 | -0.1669 | 0.14241 | -0.0415 | -1.172
-14.5 | -0.1656 | 0.13632 | -0.0456 | -1.2148
-14 | -0.1465 | 0.13009 | -0.047 | -1.1261
-13.5 | -0.1283 | 0.12471 | -0.0486 | -1.0288
-13 | -0.1489 | 0.11661 | -0.0548 | -1.2769
-12.5 | -0.1132 | 0.11192 | -0.0538 | -1.0114
-12 | -0.148 | 0.10317 | -0.0615 | -1.4345
-11.5 | -0.1097 | 0.0986 | -0.0595 | -1.1126
-11 | -0.0925 | 0.0935 | -0.0602 | -0.9893
-10.5 | -0.1498 | 0.08122 | -0.07 | -1.8444
-10 | -0.112 | 0.07855 | -0.0666 | -1.4258
-9.5 | -0.3075 | 0.05593 | -0.0666 | -5.4979
-9 | -0.3142 | 0.05249 | -0.0599 | -5.9859
-8.5 | -0.3293 | 0.04678 | -0.0524 | -7.0393
-8 | -0.3526 | 0.03923 | -0.0427 | -8.988
-7.5 | -0.3712 | 0.03122 | -0.0317 | -11.8898
-7 | -0.3257 | 0.02979 | -0.0295 | -10.9332
-6.5 | -0.2885 | 0.02687 | -0.0254 | -10.7369
-6 | -0.2397 | 0.02518 | -0.0235 | -9.5195
-5.5 | -0.1874 | 0.02351 | -0.0217 | -7.9711
-5 | -0.1306 | 0.02245 | -0.0211 | -5.8174
-4.5 | -0.0712 | 0.02122 | -0.0208 | -3.3553
-4 | -0.013 | 0.0205 | -0.0202 | -0.63415
-3.5 | 0.0465 | 0.01981 | -0.0201 | 2.3473
-3 | 0.1056 | 0.01912 | -0.0199 | 5.523
-2.5 | 0.1628 | 0.01869 | -0.0193 | 8.7105
-2 | 0.2129 | 0.01831 | -0.0175 | 11.6275
-1.5 | 0.262 | 0.01795 | -0.0154 | 14.5961
-1 | 0.3067 | 0.01776 | -0.0126 | 17.2691
-0.5 | 0.3463 | 0.01755 | -0.0089 | 19.7322
0 | 0.3839 | 0.01718 | -0.0047 | 22.3458
0.5 | 0.3956 | 0.01577 | 0.0057 | 25.0856
1 | 0.5426 | 0.01809 | -0.0084 | 29.9945
1.5 | 0.6556 | 0.01941 | -0.0174 | 33.7764
2 | 0.7354 | 0.02022 | -0.021 | 36.3699
3 | 0.9199 | 0.02137 | -0.0336 | 43.0463
3.5 | 0.9731 | 0.02147 | -0.0332 | 45.3237
4 | 1.0323 | 0.02175 | -0.034 | 47.4621
4.5 | 1.0769 | 0.02229 | -0.0323 | 48.3131
5 | 1.1363 | 0.02239 | -0.0331 | 50.7503
5.5 | 1.1894 | 0.02303 | -0.0333 | 51.6457
6 | 1.2392 | 0.02359 | -0.0328 | 52.5307
6.5 | 1.307 | 0.02382 | -0.0351 | 54.8699
7 | 1.3406 | 0.02492 | -0.0328 | 53.7961
7.5 | 1.3642 | 0.02553 | -0.0276 | 53.4352
8 | 1.3922 | 0.02631 | -0.0232 | 52.9152
8.5 | 1.3518 | 0.0279 | -0.0092 | 48.4516
9 | 1.3205 | 0.02913 | 0.0029 | 45.3313
9.5 | 1.3543 | 0.02952 | 0.0067 | 45.8774
10 | 1.253 | 0.03478 | 0.021 | 36.0265
10.5 | 1.2301 | 0.03829 | 0.0268 | 32.1259
11 | 1.3026 | 0.03678 | 0.0281 | 35.416
11.5 | 1.0328 | 0.06215 | 0.0336 | 16.6179
12 | 1.1613 | 0.0538 | 0.0361 | 21.5855
12.5 | 1.0487 | 0.0697 | 0.0359 | 15.0459

## 23. Re 250k Mach 0.50 (1)
BIGFOIL.COM POLAR EXPORT
Horten 19.00% thick 6.00% camber
Horten 19.00% thick 6.00% camber |  |  |  | Cl Max: | 1.712 | at alpha= | 13.5 | deg
JavaFoil+Calcfoil stall+Eppler ext transition |  |  |  | L/D Max: | 36.612 | at alpha= | 5 | deg
Re: | 250000 |  |  | Cd Min: | 0.01611 | at alpha= | -1.5 | deg
Mach: | 0.5 |  |  | Cl=0 at alpha= | -2.4589 | deg
|  |  |  | @ Cl=0.1, Cd= | 0.016132
|  |  |  | @ Cl=0.4, Cd= | 0.019463
|  |  |  | @ Cl=0.6, Cd= | 0.019235
alpha (deg) | Cl | Cd | Cm | Cl/Cd
-20 | -0.992 | 0.28398 | 0.009 | -3.494
-19.5 | -0.965 | 0.28152 | 0.009 | -3.428
-19 | -0.938 | 0.27647 | 0.009 | -3.392
-18.5 | -0.909 | 0.26543 | 0.009 | -3.425
-18 | -0.881 | 0.25685 | 0.009 | -3.432
-17.5 | -0.854 | 0.24699 | 0.009 | -3.458
-17 | -0.826 | 0.24874 | 0.009 | -3.32
-16.5 | -0.798 | 0.24483 | 0.009 | -3.258
-16 | -0.77 | 0.23496 | 0.009 | -3.277
-15.5 | -0.741 | 0.23094 | 0.009 | -3.21
-15 | -0.713 | 0.22027 | 0.009 | -3.238
-14.5 | -0.685 | 0.21603 | 0.009 | -3.173
-14 | -0.657 | 0.20828 | 0.009 | -3.153
-13.5 | -0.629 | 0.20412 | 0.009 | -3.08
-13 | -0.601 | 0.20094 | 0.009 | -2.99
-12.5 | -0.572 | 0.19257 | 0.009 | -2.97
-12 | -0.544 | 0.18929 | 0.009 | -2.873
-11.5 | -0.515 | 0.17516 | 0.008 | -2.94
-11 | -0.487 | 0.17282 | 0.008 | -2.818
-10.5 | -0.458 | 0.15877 | 0.008 | -2.886
-10 | -0.43 | 0.14819 | 0.008 | -2.899
-9.5 | -0.401 | 0.13402 | 0.008 | -2.994
-9 | -0.373 | 0.12835 | 0.007 | -2.904
-8.5 | -0.495 | 0.08095 | 0.008 | -6.119
-8 | -0.517 | 0.07003 | 0.008 | -7.381
-7.5 | -0.502 | 0.06247 | 0.008 | -8.034
-7 | -0.472 | 0.05681 | 0.008 | -8.308
-6.5 | -0.433 | 0.05278 | 0.009 | -8.21
-6 | -0.389 | 0.04888 | 0.009 | -7.959
-5.5 | -0.341 | 0.04554 | 0.009 | -7.477
-5 | -0.289 | 0.04248 | 0.009 | -6.803
-4.5 | -0.235 | 0.03972 | 0.009 | -5.927
-4 | -0.18 | 0.03707 | 0.01 | -4.856
-3.5 | -0.124 | 0.03351 | 0.01 | -3.696
-3 | -0.078 | 0.01636 | 0.014 | -4.74
-2.5 | -0.006 | 0.01624 | 0.014 | -0.357
-2 | 0.067 | 0.01615 | 0.014 | 4.125
-1.5 | 0.14 | 0.01611 | 0.013 | 8.658
-1 | 0.212 | 0.01615 | 0.013 | 13.131
-0.5 | 0.285 | 0.01623 | 0.013 | 17.531
0 | 0.335 | 0.01899 | 0.012 | 17.649
0.5 | 0.401 | 0.01947 | 0.012 | 20.619
1 | 0.467 | 0.02 | 0.012 | 23.352
1.5 | 0.532 | 0.01973 | 0.011 | 26.979
2 | 0.597 | 0.01919 | 0.011 | 31.089
2.5 | 0.661 | 0.02014 | 0.011 | 32.8
3 | 0.724 | 0.02119 | 0.01 | 34.169
3.5 | 0.787 | 0.02233 | 0.01 | 35.217
4 | 0.848 | 0.0236 | 0.01 | 35.949
4.5 | 0.91 | 0.02499 | 0.009 | 36.408
5 | 0.97 | 0.0265 | 0.009 | 36.612
5.5 | 1.03 | 0.02817 | 0.008 | 36.553
6 | 1.088 | 0.02997 | 0.008 | 36.307
6.5 | 1.146 | 0.03196 | 0.008 | 35.843
7 | 1.202 | 0.03415 | 0.007 | 35.203
7.5 | 1.257 | 0.03654 | 0.007 | 34.407
8 | 1.311 | 0.03917 | 0.006 | 33.473
8.5 | 1.363 | 0.04203 | 0.006 | 32.436
9 | 1.414 | 0.04519 | 0.005 | 31.284
9.5 | 1.462 | 0.04869 | 0.005 | 30.03
10 | 1.508 | 0.05252 | 0.005 | 28.719
10.5 | 1.552 | 0.05676 | 0.004 | 27.346
11 | 1.592 | 0.06155 | 0.004 | 25.871
11.5 | 1.629 | 0.06686 | 0.003 | 24.363
12 | 1.661 | 0.07284 | 0.003 | 22.801
12.5 | 1.687 | 0.07956 | 0.002 | 21.2
13 | 1.705 | 0.08746 | 0.002 | 19.494
13.5 | 1.712 | 0.09698 | 0.001 | 17.657
14 | 1.704 | 0.10875 | 0.001 | 15.67
14.5 | 1.667 | 0.12395 | 0 | 13.45
15 | 1.567 | 0.14763 | 0 | 10.613
15.5 | 1.025 | 0.21131 | 0 | 4.851
16 | 1.061 | 0.25256 | -0.001 | 4.2
16.5 | 1.094 | 0.27006 | -0.001 | 4.051
17 | 1.127 | 0.28318 | -0.002 | 3.98
17.5 | 1.158 | 0.29609 | -0.002 | 3.912
18 | 1.19 | 0.30689 | -0.002 | 3.876
18.5 | 1.221 | 0.3202 | -0.003 | 3.814

## 24. Re 250k Mach 0.50 (2)
BIGFOIL.COM POLAR EXPORT
Horten 19.00% thick 6.00% camber
Horten 19.00% thick 6.00% camber |  |  |  | Cl Max: | 0.8408 | at alpha= | 19.5 | deg
XFOIL ncrit=9 |  |  |  | L/D Max: | 24.994 | at alpha= | 2 | deg
Re: | 250000 |  |  | Cd Min: | 0.23432 | at alpha= | 20 | deg
Mach: | 0.5 |  |  | Cl=0 at alpha= | -3.8639 | deg
|  |  |  | @ Cl=0.1, Cd= | 0.023271
|  |  |  | @ Cl=0.4, Cd= | 0.021558
|  |  |  | @ Cl=0.6, Cd= | 0.14172
alpha (deg) | Cl | Cd | Cm | Cl/Cd
-20 | -0.4219 | 0.22664 | 0.0144 | -1.8615
-19.5 | -0.394 | 0.21979 | 0.0109 | -1.7926
-19 | -0.3337 | 0.20877 | -0.0052 | -1.5984
-18.5 | -0.2815 | 0.19809 | -0.0194 | -1.4211
-18 | -0.2536 | 0.19167 | -0.0229 | -1.3231
-17.5 | -0.2328 | 0.18537 | -0.0266 | -1.2559
-17 | -0.2167 | 0.1789 | -0.0306 | -1.2113
-16.5 | -0.1888 | 0.17269 | -0.0325 | -1.0933
-16 | -0.1717 | 0.16671 | -0.0361 | -1.0299
-15.5 | -0.1521 | 0.15999 | -0.0392 | -0.95068
-15 | -0.1272 | 0.1541 | -0.0411 | -0.82544
-14.5 | -0.1162 | 0.14808 | -0.0453 | -0.78471
-14 | -0.0916 | 0.14151 | -0.047 | -0.6473
-13.5 | -0.0704 | 0.13566 | -0.0493 | -0.51894
-13 | -0.0752 | 0.12946 | -0.0545 | -0.58087
-12.5 | -0.0386 | 0.12322 | -0.0545 | -0.31326
-12 | -0.0398 | 0.11724 | -0.059 | -0.33947
-11.5 | -0.0137 | 0.11075 | -0.0599 | -0.1237
-11 | 0.0059 | 0.1052 | -0.0613 | 0.056084
-10.5 | -0.0111 | 0.09782 | -0.0671 | -0.11347
-10 | 0.0247 | 0.09276 | -0.0659 | 0.26628
-9.5 | -0.0094 | 0.08486 | -0.0736 | -0.11077
-9 | 0.025 | 0.07969 | -0.0714 | 0.31372
-8 | -0.0442 | 0.05979 | -0.0798 | -0.73925
-7.5 | -0.0704 | 0.05412 | -0.0756 | -1.3008
-7 | -0.1076 | 0.04928 | -0.0669 | -2.1834
-6.5 | -0.1313 | 0.04442 | -0.0577 | -2.9559
-6 | -0.1411 | 0.03925 | -0.0486 | -3.5949
-5.5 | -0.1447 | 0.03353 | -0.039 | -4.3155
-5 | -0.1115 | 0.03125 | -0.0333 | -3.568
-4.5 | -0.075 | 0.02749 | -0.0276 | -2.7283
-4 | -0.0166 | 0.02586 | -0.025 | -0.64192
-3.5 | 0.0444 | 0.0243 | -0.0231 | 1.8272
-3 | 0.1179 | 0.02294 | -0.0229 | 5.1395
-2.5 | 0.1831 | 0.02249 | -0.0218 | 8.1414
-2 | 0.2497 | 0.02196 | -0.021 | 11.3707
-1.5 | 0.3153 | 0.02156 | -0.0199 | 14.6243
-1 | 0.3597 | 0.02173 | -0.0158 | 16.5532
-0.5 | 0.4089 | 0.02152 | -0.0118 | 19.0009
0 | 0.4409 | 0.02189 | -0.0055 | 20.1416
0.5 | 0.4622 | 0.02231 | 0.0024 | 20.7172
1 | 0.4894 | 0.02193 | 0.0102 | 22.3165
1.5 | 0.4858 | 0.02191 | 0.0234 | 22.1725
2 | 0.6291 | 0.02517 | 0.0113 | 24.994
2.5 | 0.6954 | 0.02845 | 0.0086 | 24.4429
3 | 0.7453 | 0.03066 | 0.0085 | 24.3085
3.5 | 0.5812 | 0.04263 | 0.0185 | 13.6336
4 | 0.7365 | 0.04166 | 0.008 | 17.6788
5 | 0.6446 | 0.06493 | -0.0004 | 9.9276
6.5 | 0.583 | 0.08473 | 0.0052 | 6.8807
8 | 0.5337 | 0.10311 | 0.0121 | 5.176
8.5 | 0.5632 | 0.10409 | 0.0159 | 5.4107
9 | 0.5348 | 0.1127 | 0.0162 | 4.7453
9.5 | 0.564 | 0.11416 | 0.0193 | 4.9404
10 | 0.5432 | 0.1226 | 0.0189 | 4.4307
10.5 | 0.5727 | 0.12447 | 0.0212 | 4.6011
11.5 | 0.5874 | 0.13517 | 0.0216 | 4.3456
12.5 | 0.6081 | 0.14593 | 0.0209 | 4.1671
13 | 0.6534 | 0.14629 | 0.023 | 4.4665
13.5 | 0.6335 | 0.1568 | 0.0191 | 4.0402
14 | 0.6723 | 0.15839 | 0.0202 | 4.2446
14.5 | 0.6607 | 0.1681 | 0.0163 | 3.9304
15 | 0.6981 | 0.17006 | 0.0169 | 4.105
15.5 | 0.69 | 0.17974 | 0.0125 | 3.8389
16.5 | 0.7249 | 0.19087 | 0.0083 | 3.7979
17 | 0.7356 | 0.19795 | 0.0051 | 3.7161
17.5 | 0.7608 | 0.20219 | 0.0034 | 3.7628
18 | 0.7686 | 0.21008 | -0.0005 | 3.6586
18.5 | 0.7999 | 0.21318 | -0.0018 | 3.7522
19 | 0.8029 | 0.22247 | -0.0068 | 3.609
19.5 | 0.8408 | 0.22406 | -0.0074 | 3.7526
20 | 0.8407 | 0.23432 | -0.0132 | 3.5878

## 25. Re 500k Mach 0.00 (1)
BIGFOIL.COM POLAR EXPORT
Horten 19.00% thick 6.00% camber
Horten 19.00% thick 6.00% camber |  |  |  | Cl Max: | 2.106 | at alpha= | 20 | deg
JavaFoil+Calcfoil stall+Eppler ext transition |  |  |  | L/D Max: | 62.666 | at alpha= | 5.5 | deg
Re: | 500000 |  |  | Cd Min: | 0.00994 | at alpha= | 1.5 | deg
Mach: | 0 |  |  | Cl=0 at alpha= | -2.4603 | deg
|  |  |  | @ Cl=0.1, Cd= | 0.01119
|  |  |  | @ Cl=0.4, Cd= | 0.012247
|  |  |  | @ Cl=0.6, Cd= | 0.010672
alpha (deg) | Cl | Cd | Cm | Cl/Cd
-20 | -1.055 | 0.18088 | 0.007 | -5.83
-19.5 | -1.056 | 0.17231 | 0.007 | -6.129
-19 | -1.056 | 0.16468 | 0.008 | -6.412
-18.5 | -1.054 | 0.15697 | 0.008 | -6.717
-18 | -1.051 | 0.14944 | 0.008 | -7.031
-17.5 | -1.045 | 0.14258 | 0.008 | -7.332
-17 | -1.038 | 0.1355 | 0.008 | -7.661
-16.5 | -1.029 | 0.12898 | 0.008 | -7.978
-16 | -1.017 | 0.12225 | 0.008 | -8.323
-15.5 | -1.004 | 0.1161 | 0.008 | -8.647
-15 | -0.988 | 0.10988 | 0.008 | -8.992
-14.5 | -0.97 | 0.10396 | 0.008 | -9.331
-14 | -0.95 | 0.0984 | 0.009 | -9.652
-13.5 | -0.927 | 0.09304 | 0.009 | -9.958
-13 | -0.901 | 0.08775 | 0.009 | -10.272
-12.5 | -0.874 | 0.08276 | 0.009 | -10.563
-12 | -0.845 | 0.07786 | 0.009 | -10.854
-11.5 | -0.814 | 0.07326 | 0.009 | -11.11
-11 | -0.781 | 0.06883 | 0.009 | -11.346
-10.5 | -0.746 | 0.06465 | 0.009 | -11.543
-10 | -0.71 | 0.06055 | 0.009 | -11.722
-9.5 | -0.672 | 0.05653 | 0.009 | -11.888
-9 | -0.633 | 0.05262 | 0.01 | -12.027
-8.5 | -0.593 | 0.04858 | 0.01 | -12.198
-8 | -0.552 | 0.0439 | 0.01 | -12.569
-7.5 | -0.604 | 0.01499 | 0.014 | -40.249
-7 | -0.549 | 0.01466 | 0.014 | -37.44
-6.5 | -0.492 | 0.01434 | 0.014 | -34.304
-6 | -0.434 | 0.01411 | 0.014 | -30.757
-5.5 | -0.375 | 0.01388 | 0.014 | -27.013
-5 | -0.315 | 0.01368 | 0.014 | -23.021
-4.5 | -0.254 | 0.01313 | 0.014 | -19.345
-4 | -0.193 | 0.01294 | 0.013 | -14.876
-3.5 | -0.13 | 0.01174 | 0.013 | -11.119
-3 | -0.068 | 0.01134 | 0.013 | -5.994
-2.5 | -0.005 | 0.01174 | 0.013 | -0.431
-2 | 0.058 | 0.01138 | 0.013 | 5.111
-1.5 | 0.122 | 0.01109 | 0.012 | 10.966
-1 | 0.185 | 0.0117 | 0.012 | 15.801
-0.5 | 0.248 | 0.01211 | 0.012 | 20.488
0 | 0.31 | 0.01216 | 0.012 | 25.47
0.5 | 0.372 | 0.01221 | 0.011 | 30.44
1 | 0.433 | 0.01229 | 0.011 | 35.239
1.5 | 0.493 | 0.00994 | 0.011 | 49.639
2 | 0.552 | 0.0103 | 0.01 | 53.6
2.5 | 0.61 | 0.01075 | 0.01 | 56.735
3 | 0.666 | 0.0113 | 0.01 | 58.978
3.5 | 0.722 | 0.01205 | 0.009 | 59.923
4 | 0.778 | 0.01272 | 0.009 | 61.142
4.5 | 0.833 | 0.01344 | 0.008 | 61.958
5 | 0.888 | 0.01421 | 0.008 | 62.486
5.5 | 0.942 | 0.01503 | 0.008 | 62.666
6 | 0.996 | 0.01606 | 0.007 | 62.033
6.5 | 1.05 | 0.017 | 0.007 | 61.758
7 | 1.103 | 0.01803 | 0.007 | 61.178
7.5 | 1.156 | 0.01913 | 0.006 | 60.438
8 | 1.208 | 0.02028 | 0.006 | 59.568
8.5 | 1.26 | 0.02155 | 0.005 | 58.47
9 | 1.311 | 0.02289 | 0.005 | 57.285
9.5 | 1.362 | 0.02432 | 0.005 | 56.005
10 | 1.412 | 0.02598 | 0.004 | 54.35
10.5 | 1.461 | 0.02762 | 0.004 | 52.921
11 | 1.51 | 0.02937 | 0.003 | 51.421
11.5 | 1.558 | 0.03124 | 0.003 | 49.879
12 | 1.605 | 0.03321 | 0.003 | 48.343
12.5 | 1.652 | 0.03535 | 0.002 | 46.722
13 | 1.697 | 0.0376 | 0.002 | 45.129
13.5 | 1.741 | 0.04001 | 0.001 | 43.507
14 | 1.784 | 0.04255 | 0.001 | 41.914
14.5 | 1.825 | 0.04527 | 0 | 40.309
15 | 1.864 | 0.04817 | 0 | 38.689
15.5 | 1.9 | 0.05123 | 0 | 37.092
16 | 1.934 | 0.05454 | -0.001 | 35.466
16.5 | 1.966 | 0.058 | -0.001 | 33.886
17 | 1.994 | 0.06181 | -0.002 | 32.264
17.5 | 2.02 | 0.0658 | -0.002 | 30.704
18 | 2.044 | 0.07005 | -0.003 | 29.174
18.5 | 2.064 | 0.07468 | -0.003 | 27.634
19 | 2.081 | 0.07966 | -0.004 | 26.128
19.5 | 2.095 | 0.08509 | -0.004 | 24.625
20 | 2.106 | 0.0911 | -0.005 | 23.116

## 26. Re 500k Mach 0.00 (2)
BIGFOIL.COM POLAR EXPORT
Horten 19.00% thick 6.00% camber
Horten 19.00% thick 6.00% camber |  |  |  | Cl Max: | 1.464 | at alpha= | 17 | deg
XFOIL ncrit=9 |  |  |  | L/D Max: | 76.3621 | at alpha= | 9 | deg
Re: | 500000 |  |  | Cd Min: | 0.1693 | at alpha= | -18 | deg
Mach: | 0 |  |  | Cl=0 at alpha= | -3.931 | deg
|  |  |  | @ Cl=0.1, Cd= | 0.013397
|  |  |  | @ Cl=0.4, Cd= | 0.010404
|  |  |  | @ Cl=0.6, Cd= | 0.01199
alpha (deg) | Cl | Cd | Cm | Cl/Cd
-18 | -0.2655 | 0.1693 | -0.0293 | -1.5682
-17.5 | -0.2489 | 0.16414 | -0.0317 | -1.5164
-16 | -0.711 | 0.04991 | -0.0942 | -14.2456
-15.5 | -0.7702 | 0.04198 | -0.0917 | -18.3468
-15 | -0.7813 | 0.03868 | -0.0872 | -20.1991
-14.5 | -0.7868 | 0.0359 | -0.0818 | -21.9164
-13.5 | -0.7883 | 0.0311 | -0.0691 | -25.3473
-13 | -0.7888 | 0.02877 | -0.0613 | -27.4174
-12.5 | -0.7669 | 0.02671 | -0.0566 | -28.7121
-12 | -0.738 | 0.02566 | -0.0522 | -28.7607
-11.5 | -0.7108 | 0.0246 | -0.0473 | -28.8943
-11 | -0.6803 | 0.02331 | -0.0429 | -29.1849
-10.5 | -0.6421 | 0.02193 | -0.0399 | -29.2795
-10 | -0.6006 | 0.02125 | -0.0372 | -28.2635
-9.5 | -0.5575 | 0.0204 | -0.0346 | -27.3284
-9 | -0.5089 | 0.01925 | -0.0332 | -26.4364
-8.5 | -0.4609 | 0.01857 | -0.0315 | -24.8196
-8 | -0.4134 | 0.01802 | -0.0296 | -22.9412
-7.5 | -0.3599 | 0.01711 | -0.029 | -21.0345
-7 | -0.3099 | 0.01665 | -0.0276 | -18.6126
-6.5 | -0.2567 | 0.01596 | -0.0268 | -16.084
-6 | -0.2064 | 0.01554 | -0.0254 | -13.2819
-5.5 | -0.1539 | 0.015 | -0.0245 | -10.26
-5 | -0.1044 | 0.01468 | -0.0228 | -7.1117
-4.5 | -0.0552 | 0.01429 | -0.0213 | -3.8628
-4 | -0.0066 | 0.01394 | -0.0195 | -0.47346
-3.5 | 0.0412 | 0.01368 | -0.0176 | 3.0117
-3 | 0.0873 | 0.01348 | -0.0154 | 6.4763
-2.5 | 0.1335 | 0.01318 | -0.0132 | 10.129
-2 | 0.1795 | 0.01299 | -0.0109 | 13.8183
-1.5 | 0.2249 | 0.01291 | -0.0086 | 17.4206
-1 | 0.2706 | 0.01271 | -0.0063 | 21.2903
-0.5 | 0.3159 | 0.01259 | -0.004 | 25.0913
0 | 0.3599 | 0.01249 | -0.0014 | 28.8151
0.5 | 0.3865 | 0.01163 | 0.0042 | 33.233
1 | 0.3817 | 0.01025 | 0.0173 | 37.239
1.5 | 0.4352 | 0.0107 | 0.0185 | 40.6729
2 | 0.4923 | 0.01108 | 0.0189 | 44.4314
2.5 | 0.5645 | 0.01166 | 0.016 | 48.4134
3 | 0.6194 | 0.01217 | 0.0165 | 50.8956
3.5 | 0.7161 | 0.01284 | 0.0084 | 55.771
4 | 0.8161 | 0.01376 | -0.0004 | 59.3096
4.5 | 0.8506 | 0.01392 | 0.0037 | 61.1063
5 | 0.9164 | 0.01416 | 0.0012 | 64.7175
5.5 | 0.9784 | 0.01458 | -0.0007 | 67.1056
6 | 1.0366 | 0.01487 | -0.0018 | 69.7108
6.5 | 1.0745 | 0.0152 | 0.0011 | 70.6908
7 | 1.137 | 0.01568 | -0.0012 | 72.5128
7.5 | 1.1948 | 0.01607 | -0.0026 | 74.3497
8 | 1.2344 | 0.01665 | -0.0005 | 74.1381
8.5 | 1.295 | 0.01712 | -0.0029 | 75.6425
9 | 1.3455 | 0.01762 | -0.0035 | 76.3621
9.5 | 1.3881 | 0.01835 | -0.003 | 75.6458
10 | 1.4382 | 0.01903 | -0.0045 | 75.5754
10.5 | 1.4535 | 0.0201 | -0.0004 | 72.3134
11 | 1.4423 | 0.02156 | 0.0079 | 66.897
11.5 | 1.4321 | 0.02346 | 0.0148 | 61.0443
12 | 1.4305 | 0.02557 | 0.0199 | 55.9445
12.5 | 1.4351 | 0.02782 | 0.0238 | 51.5852
13 | 1.436 | 0.03075 | 0.0268 | 46.6992
13.5 | 1.4436 | 0.03338 | 0.0293 | 43.2475
14 | 1.4445 | 0.03685 | 0.0312 | 39.1995
14.5 | 1.4466 | 0.04052 | 0.0326 | 35.7009
15 | 1.4542 | 0.04386 | 0.0337 | 33.1555
15.5 | 1.4503 | 0.04866 | 0.0341 | 29.8048
16 | 1.4608 | 0.05199 | 0.0346 | 28.0977
16.5 | 1.4505 | 0.05789 | 0.0343 | 25.0561
17 | 1.464 | 0.0611 | 0.0344 | 23.9607
17.5 | 1.4444 | 0.0684 | 0.0334 | 21.117
18 | 1.4575 | 0.07182 | 0.0331 | 20.2938
18.5 | 1.434 | 0.07993 | 0.0315 | 17.9407
19 | 1.4429 | 0.08399 | 0.0307 | 17.1794
19.5 | 1.4202 | 0.09235 | 0.0286 | 15.3785
20 | 1.4212 | 0.09758 | 0.0272 | 14.5645

## 27. Re 500k Mach 0.10 (1)
BIGFOIL.COM POLAR EXPORT
Horten 19.00% thick 6.00% camber
Horten 19.00% thick 6.00% camber |  |  |  | Cl Max: | 2.098 | at alpha= | 20 | deg
JavaFoil+Calcfoil stall+Eppler ext transition |  |  |  | L/D Max: | 62.001 | at alpha= | 5.5 | deg
Re: | 500000 |  |  | Cd Min: | 0.01001 | at alpha= | 1.5 | deg
Mach: | 0.1 |  |  | Cl=0 at alpha= | -2.4603 | deg
|  |  |  | @ Cl=0.1, Cd= | 0.01122
|  |  |  | @ Cl=0.4, Cd= | 0.012305
|  |  |  | @ Cl=0.6, Cd= | 0.010773
alpha (deg) | Cl | Cd | Cm | Cl/Cd
-20 | -1.02 | 0.18467 | 0.007 | -5.524
-19.5 | -1.025 | 0.17589 | 0.007 | -5.826
-19 | -1.027 | 0.1673 | 0.008 | -6.141
-18.5 | -1.029 | 0.15947 | 0.008 | -6.45
-18 | -1.028 | 0.1517 | 0.008 | -6.774
-17.5 | -1.025 | 0.14485 | 0.008 | -7.076
-17 | -1.02 | 0.13764 | 0.008 | -7.412
-16.5 | -1.013 | 0.13056 | 0.008 | -7.761
-16 | -1.004 | 0.1241 | 0.008 | -8.089
-15.5 | -0.992 | 0.11761 | 0.008 | -8.438
-15 | -0.979 | 0.11139 | 0.008 | -8.785
-14.5 | -0.962 | 0.10547 | 0.008 | -9.122
-14 | -0.943 | 0.09961 | 0.009 | -9.471
-13.5 | -0.922 | 0.09401 | 0.009 | -9.803
-13 | -0.898 | 0.08874 | 0.009 | -10.115
-12.5 | -0.871 | 0.08356 | 0.009 | -10.429
-12 | -0.843 | 0.07859 | 0.009 | -10.729
-11.5 | -0.813 | 0.07395 | 0.009 | -10.992
-11 | -0.78 | 0.06956 | 0.009 | -11.219
-10.5 | -0.746 | 0.06524 | 0.009 | -11.438
-10 | -0.71 | 0.06112 | 0.009 | -11.621
-9.5 | -0.673 | 0.05713 | 0.009 | -11.772
-9 | -0.634 | 0.05315 | 0.01 | -11.923
-8.5 | -0.593 | 0.04932 | 0.01 | -12.029
-8 | -0.552 | 0.04465 | 0.01 | -12.369
-7.5 | -0.513 | 0.03909 | 0.011 | -13.117
-7 | -0.551 | 0.01471 | 0.014 | -37.431
-6.5 | -0.494 | 0.01443 | 0.014 | -34.22
-6 | -0.436 | 0.01415 | 0.014 | -30.801
-5.5 | -0.377 | 0.01396 | 0.014 | -26.972
-5 | -0.316 | 0.01338 | 0.014 | -23.633
-4.5 | -0.255 | 0.01318 | 0.014 | -19.364
-4 | -0.193 | 0.01299 | 0.013 | -14.889
-3.5 | -0.131 | 0.01146 | 0.013 | -11.442
-3 | -0.068 | 0.01137 | 0.013 | -6.006
-2.5 | -0.005 | 0.01148 | 0.013 | -0.443
-2 | 0.058 | 0.01141 | 0.013 | 5.119
-1.5 | 0.122 | 0.01112 | 0.012 | 10.984
-1 | 0.186 | 0.01173 | 0.012 | 15.836
-0.5 | 0.249 | 0.01215 | 0.012 | 20.515
0 | 0.311 | 0.01222 | 0.012 | 25.474
0.5 | 0.373 | 0.01227 | 0.011 | 30.431
1 | 0.435 | 0.01235 | 0.011 | 35.2
1.5 | 0.495 | 0.01001 | 0.011 | 49.453
2 | 0.554 | 0.0104 | 0.01 | 53.302
2.5 | 0.612 | 0.01087 | 0.01 | 56.275
3 | 0.668 | 0.01144 | 0.01 | 58.452
3.5 | 0.725 | 0.01221 | 0.009 | 59.336
4 | 0.78 | 0.01289 | 0.009 | 60.546
4.5 | 0.836 | 0.01362 | 0.009 | 61.336
5 | 0.891 | 0.0144 | 0.008 | 61.863
5.5 | 0.945 | 0.01525 | 0.008 | 62.001
6 | 1 | 0.01615 | 0.007 | 61.895
6.5 | 1.054 | 0.01724 | 0.007 | 61.122
7 | 1.107 | 0.01829 | 0.007 | 60.541
7.5 | 1.16 | 0.0194 | 0.006 | 59.792
8 | 1.213 | 0.02058 | 0.006 | 58.928
8.5 | 1.265 | 0.02187 | 0.005 | 57.817
9 | 1.316 | 0.02323 | 0.005 | 56.653
9.5 | 1.367 | 0.02469 | 0.005 | 55.345
10 | 1.417 | 0.02637 | 0.004 | 53.722
10.5 | 1.466 | 0.02804 | 0.004 | 52.302
11 | 1.515 | 0.02983 | 0.003 | 50.787
11.5 | 1.563 | 0.03174 | 0.003 | 49.248
12 | 1.61 | 0.03375 | 0.003 | 47.707
12.5 | 1.656 | 0.03595 | 0.002 | 46.077
13 | 1.702 | 0.03822 | 0.002 | 44.519
13.5 | 1.745 | 0.04071 | 0.001 | 42.88
14 | 1.788 | 0.04331 | 0.001 | 41.285
14.5 | 1.829 | 0.0461 | 0 | 39.673
15 | 1.867 | 0.04906 | 0 | 38.065
15.5 | 1.904 | 0.05224 | 0 | 36.441
16 | 1.937 | 0.05559 | -0.001 | 34.844
16.5 | 1.968 | 0.05918 | -0.001 | 33.245
17 | 1.995 | 0.06301 | -0.002 | 31.67
17.5 | 2.021 | 0.06724 | -0.002 | 30.052
18 | 2.042 | 0.07161 | -0.003 | 28.52
18.5 | 2.061 | 0.07641 | -0.003 | 26.974
19 | 2.077 | 0.0816 | -0.004 | 25.456
19.5 | 2.089 | 0.08727 | -0.004 | 23.939
20 | 2.098 | 0.09363 | -0.005 | 22.403

## 28. Re 500k Mach 0.10 (2)
BIGFOIL.COM POLAR EXPORT
Horten 19.00% thick 6.00% camber
Horten 19.00% thick 6.00% camber |  |  |  | Cl Max: | 1.4458 | at alpha= | 17 | deg
XFOIL ncrit=9 |  |  |  | L/D Max: | 75.1145 | at alpha= | 9 | deg
Re: | 500000 |  |  | Cd Min: | 0.16992 | at alpha= | -18 | deg
Mach: | 0.1 |  |  | Cl=0 at alpha= | -3.956 | deg
|  |  |  | @ Cl=0.1, Cd= | 0.013458
|  |  |  | @ Cl=0.4, Cd= | 0.010429
|  |  |  | @ Cl=0.6, Cd= | 0.012034
alpha (deg) | Cl | Cd | Cm | Cl/Cd
-18 | -0.2648 | 0.16992 | -0.0292 | -1.5584
-17.5 | -0.248 | 0.16477 | -0.0315 | -1.5051
-17 | -0.2507 | 0.156 | -0.0364 | -1.6071
-15 | -0.6732 | 0.04696 | -0.0923 | -14.3356
-14.5 | -0.7264 | 0.04004 | -0.0877 | -18.1419
-14 | -0.7357 | 0.03697 | -0.0823 | -19.8999
-13.5 | -0.753 | 0.03348 | -0.0749 | -22.491
-13 | -0.7654 | 0.03025 | -0.0665 | -25.3025
-12.5 | -0.7591 | 0.02778 | -0.0595 | -27.3254
-12 | -0.7312 | 0.02647 | -0.0551 | -27.6237
-11.5 | -0.7054 | 0.02537 | -0.05 | -27.8045
-11 | -0.677 | 0.02401 | -0.0451 | -28.1966
-10.5 | -0.6461 | 0.02271 | -0.0406 | -28.45
-10 | -0.6019 | 0.02165 | -0.0384 | -27.8014
-9.5 | -0.5595 | 0.02081 | -0.0357 | -26.8861
-9 | -0.5148 | 0.01986 | -0.0332 | -25.9215
-8.5 | -0.4631 | 0.0188 | -0.0323 | -24.633
-8 | -0.4153 | 0.01822 | -0.0304 | -22.7936
-7.5 | -0.3616 | 0.01729 | -0.0296 | -20.9138
-7 | -0.3111 | 0.01679 | -0.0282 | -18.5289
-6.5 | -0.2574 | 0.01609 | -0.0273 | -15.9975
-6 | -0.2066 | 0.01566 | -0.0259 | -13.1928
-5.5 | -0.1529 | 0.01508 | -0.0251 | -10.1393
-5 | -0.1031 | 0.01475 | -0.0235 | -6.9898
-4.5 | -0.0533 | 0.01437 | -0.0219 | -3.7091
-4 | -0.0042 | 0.01403 | -0.0201 | -0.29936
-3.5 | 0.0435 | 0.01374 | -0.0181 | 3.1659
-3 | 0.09 | 0.01352 | -0.0159 | 6.6568
-2.5 | 0.1365 | 0.01323 | -0.0136 | 10.3175
-2 | 0.1826 | 0.01306 | -0.0113 | 13.9816
-1.5 | 0.2283 | 0.01296 | -0.0089 | 17.6157
-1 | 0.274 | 0.01277 | -0.0066 | 21.4565
-0.5 | 0.3191 | 0.01266 | -0.0041 | 25.2054
0 | 0.3634 | 0.01255 | -0.0016 | 28.9562
0.5 | 0.3954 | 0.0119 | 0.0032 | 33.2269
1 | 0.3839 | 0.0103 | 0.0175 | 37.2718
1.5 | 0.4386 | 0.01074 | 0.0186 | 40.838
2 | 0.4962 | 0.01114 | 0.0189 | 44.5422
2.5 | 0.5666 | 0.01174 | 0.0165 | 48.2624
3 | 0.6211 | 0.01222 | 0.0172 | 50.8265
3.5 | 0.7184 | 0.01291 | 0.0091 | 55.6468
4 | 0.8195 | 0.01383 | 0.0002 | 59.2552
4.5 | 0.8546 | 0.01401 | 0.0042 | 60.9993
5 | 0.9206 | 0.01429 | 0.0018 | 64.4227
5.5 | 0.983 | 0.01469 | 0 | 66.9163
6 | 1.041 | 0.01501 | -0.001 | 69.3538
6.5 | 1.0792 | 0.0154 | 0.0019 | 70.0779
7 | 1.1419 | 0.01585 | -0.0004 | 72.0442
7.5 | 1.199 | 0.01628 | -0.0015 | 73.6486
8 | 1.2396 | 0.01694 | 0.0003 | 73.1759
8.5 | 1.299 | 0.01736 | -0.0018 | 74.8272
9 | 1.3453 | 0.01791 | -0.0016 | 75.1145
9.5 | 1.3907 | 0.01868 | -0.0017 | 74.4486
10 | 1.4398 | 0.01952 | -0.0032 | 73.7602
10.5 | 1.4424 | 0.02081 | 0.0029 | 69.3128
11 | 1.4315 | 0.02246 | 0.0106 | 63.7355
11.5 | 1.4233 | 0.02451 | 0.017 | 58.0702
12 | 1.424 | 0.02666 | 0.0218 | 53.4134
12.5 | 1.426 | 0.02924 | 0.0254 | 48.7688
13 | 1.4278 | 0.03222 | 0.0283 | 44.3141
13.5 | 1.4382 | 0.03469 | 0.0307 | 41.4586
14 | 1.4341 | 0.03874 | 0.0324 | 37.0186
14.5 | 1.44 | 0.04213 | 0.0337 | 34.1799
15 | 1.4413 | 0.04624 | 0.0346 | 31.17
15.5 | 1.441 | 0.05075 | 0.0351 | 28.3941
16 | 1.445 | 0.0549 | 0.0354 | 26.3206
16.5 | 1.4394 | 0.06035 | 0.0351 | 23.8509
17 | 1.4458 | 0.06448 | 0.035 | 22.4225
17.5 | 1.4324 | 0.07113 | 0.034 | 20.1378
18 | 1.4344 | 0.07599 | 0.0334 | 18.8762
18.5 | 1.421 | 0.08291 | 0.032 | 17.1391
19 | 1.4173 | 0.08871 | 0.0307 | 15.9768
19.5 | 1.4087 | 0.09525 | 0.029 | 14.7895
20 | 1.398 | 0.10216 | 0.027 | 13.6844

## 29. Re 500k Mach 0.25 (1)
BIGFOIL.COM POLAR EXPORT
Horten 19.00% thick 6.00% camber
Horten 19.00% thick 6.00% camber |  |  |  | Cl Max: | 2.033 | at alpha= | 19 | deg
JavaFoil+Calcfoil stall+Eppler ext transition |  |  |  | L/D Max: | 58.783 | at alpha= | 5.5 | deg
Re: | 500000 |  |  | Cd Min: | 0.01034 | at alpha= | 1.5 | deg
Mach: | 0.25 |  |  | Cl=0 at alpha= | -2.4615 | deg
|  |  |  | @ Cl=0.1, Cd= | 0.011818
|  |  |  | @ Cl=0.4, Cd= | 0.012653
|  |  |  | @ Cl=0.6, Cd= | 0.011366
alpha (deg) | Cl | Cd | Cm | Cl/Cd
-20 | -0.717 | 0.22044 | 0.007 | -3.252
-19.5 | -0.749 | 0.20768 | 0.007 | -3.607
-19 | -0.779 | 0.19655 | 0.007 | -3.961
-18.5 | -0.805 | 0.18413 | 0.007 | -4.373
-18 | -0.828 | 0.17335 | 0.007 | -4.779
-17.5 | -0.849 | 0.16385 | 0.008 | -5.179
-17 | -0.865 | 0.15496 | 0.008 | -5.584
-16.5 | -0.879 | 0.14579 | 0.008 | -6.027
-16 | -0.888 | 0.13692 | 0.008 | -6.486
-15.5 | -0.894 | 0.1292 | 0.008 | -6.918
-15 | -0.896 | 0.12142 | 0.008 | -7.378
-14.5 | -0.894 | 0.11394 | 0.008 | -7.845
-14 | -0.888 | 0.10716 | 0.008 | -8.284
-13.5 | -0.877 | 0.10103 | 0.008 | -8.679
-13 | -0.862 | 0.09483 | 0.009 | -9.094
-12.5 | -0.845 | 0.08894 | 0.009 | -9.495
-12 | -0.824 | 0.08347 | 0.009 | -9.867
-11.5 | -0.799 | 0.07825 | 0.009 | -10.215
-11 | -0.772 | 0.07329 | 0.009 | -10.537
-10.5 | -0.742 | 0.06873 | 0.009 | -10.798
-10 | -0.709 | 0.06439 | 0.009 | -11.017
-9.5 | -0.674 | 0.06026 | 0.009 | -11.188
-9 | -0.637 | 0.05585 | 0.009 | -11.403
-8.5 | -0.597 | 0.05191 | 0.01 | -11.508
-8 | -0.556 | 0.04806 | 0.01 | -11.573
-7.5 | -0.514 | 0.04418 | 0.01 | -11.626
-7 | -0.472 | 0.03937 | 0.01 | -11.981
-6.5 | -0.504 | 0.01481 | 0.015 | -34.017
-6 | -0.445 | 0.01454 | 0.014 | -30.621
-5.5 | -0.385 | 0.01393 | 0.014 | -27.648
-5 | -0.324 | 0.01366 | 0.014 | -23.71
-4.5 | -0.261 | 0.01348 | 0.014 | -19.397
-4 | -0.198 | 0.01296 | 0.014 | -15.301
-3.5 | -0.134 | 0.0128 | 0.014 | -10.505
-3 | -0.07 | 0.01131 | 0.013 | -6.197
-2.5 | -0.005 | 0.01127 | 0.013 | -0.463
-2 | 0.06 | 0.01156 | 0.013 | 5.19
-1.5 | 0.125 | 0.01198 | 0.013 | 10.471
-1 | 0.191 | 0.01197 | 0.013 | 15.931
-0.5 | 0.256 | 0.01199 | 0.012 | 21.342
0 | 0.319 | 0.01252 | 0.012 | 25.458
0.5 | 0.382 | 0.01261 | 0.012 | 30.286
1 | 0.444 | 0.01276 | 0.011 | 34.787
1.5 | 0.504 | 0.01034 | 0.011 | 48.79
2 | 0.564 | 0.011 | 0.011 | 51.235
2.5 | 0.622 | 0.01159 | 0.01 | 53.646
3 | 0.68 | 0.01224 | 0.01 | 55.55
3.5 | 0.737 | 0.01293 | 0.009 | 57.042
4 | 0.795 | 0.01382 | 0.009 | 57.483
4.5 | 0.851 | 0.01462 | 0.009 | 58.255
5 | 0.908 | 0.01547 | 0.008 | 58.681
5.5 | 0.964 | 0.0164 | 0.008 | 58.783
6 | 1.019 | 0.01738 | 0.008 | 58.656
6.5 | 1.074 | 0.01845 | 0.007 | 58.24
7 | 1.129 | 0.01971 | 0.007 | 57.271
7.5 | 1.183 | 0.02093 | 0.006 | 56.52
8 | 1.236 | 0.02225 | 0.006 | 55.553
8.5 | 1.289 | 0.02367 | 0.006 | 54.447
9 | 1.341 | 0.02517 | 0.005 | 53.262
9.5 | 1.392 | 0.02681 | 0.005 | 51.916
10 | 1.443 | 0.02855 | 0.004 | 50.522
10.5 | 1.492 | 0.03043 | 0.004 | 49.039
11 | 1.541 | 0.03245 | 0.003 | 47.493
11.5 | 1.589 | 0.03458 | 0.003 | 45.947
12 | 1.636 | 0.03699 | 0.003 | 44.231
12.5 | 1.682 | 0.03943 | 0.002 | 42.653
13 | 1.726 | 0.04207 | 0.002 | 41.028
13.5 | 1.769 | 0.04487 | 0.001 | 39.42
14 | 1.81 | 0.04789 | 0.001 | 37.788
14.5 | 1.849 | 0.05109 | 0 | 36.186
15 | 1.884 | 0.05455 | 0 | 34.547
15.5 | 1.917 | 0.05823 | 0 | 32.921
16 | 1.946 | 0.06225 | -0.001 | 31.259
16.5 | 1.971 | 0.06649 | -0.001 | 29.641
17 | 1.992 | 0.07114 | -0.002 | 28.002
17.5 | 2.009 | 0.07618 | -0.002 | 26.375
18 | 2.022 | 0.08164 | -0.003 | 24.762
18.5 | 2.029 | 0.08779 | -0.003 | 23.115
19 | 2.033 | 0.09462 | -0.004 | 21.486
19.5 | 2.03 | 0.10232 | -0.004 | 19.842
20 | 2.022 | 0.11136 | -0.005 | 18.157

## 30. Re 500k Mach 0.25 (2)
BIGFOIL.COM POLAR EXPORT
Horten 19.00% thick 6.00% camber
Horten 19.00% thick 6.00% camber |  |  |  | Cl Max: | 1.4022 | at alpha= | 10 | deg
XFOIL ncrit=9 |  |  |  | L/D Max: | 68.724 | at alpha= | 8 | deg
Re: | 500000 |  |  | Cd Min: | 0.15474 | at alpha= | -16.5 | deg
Mach: | 0.25 |  |  | Cl=0 at alpha= | -4.0848 | deg
|  |  |  | @ Cl=0.1, Cd= | 0.013824
|  |  |  | @ Cl=0.4, Cd= | 0.010723
|  |  |  | @ Cl=0.6, Cd= | 0.01229
alpha (deg) | Cl | Cd | Cm | Cl/Cd
-16.5 | -0.2191 | 0.15474 | -0.037 | -1.4159
-16 | -0.1988 | 0.14976 | -0.0389 | -1.3275
-15.5 | -0.2093 | 0.14081 | -0.0447 | -1.4864
-15 | -0.1782 | 0.13632 | -0.045 | -1.3072
-14.5 | -0.1597 | 0.13118 | -0.0468 | -1.2174
-14 | -0.1792 | 0.12067 | -0.0534 | -1.485
-13.5 | -0.1506 | 0.11646 | -0.0535 | -1.2931
-13 | -0.1299 | 0.1119 | -0.0546 | -1.1609
-12.5 | -0.4974 | 0.04621 | -0.0885 | -10.7639
-12 | -0.6253 | 0.03442 | -0.0767 | -18.1668
-11.5 | -0.6256 | 0.03179 | -0.0695 | -19.6791
-11 | -0.6157 | 0.02994 | -0.0624 | -20.5645
-10.5 | -0.6049 | 0.02782 | -0.055 | -21.7434
-10 | -0.5941 | 0.02516 | -0.0474 | -23.6129
-9.5 | -0.5605 | 0.02334 | -0.043 | -24.0146
-9 | -0.5199 | 0.02221 | -0.0394 | -23.4084
-8.5 | -0.4759 | 0.02074 | -0.0363 | -22.946
-8 | -0.4253 | 0.01955 | -0.0344 | -21.7545
-7.5 | -0.3751 | 0.01876 | -0.0322 | -19.9947
-7 | -0.3184 | 0.01766 | -0.0314 | -18.0294
-6.5 | -0.2649 | 0.01704 | -0.0298 | -15.5458
-6 | -0.2079 | 0.0163 | -0.029 | -12.7546
-5.5 | -0.1526 | 0.01576 | -0.0278 | -9.6827
-5 | -0.0969 | 0.01523 | -0.0268 | -6.3624
-4.5 | -0.0426 | 0.01477 | -0.0254 | -2.8842
-4 | 0.0087 | 0.01439 | -0.0236 | 0.60459
-3.5 | 0.0581 | 0.01411 | -0.0214 | 4.1176
-3 | 0.1064 | 0.01378 | -0.019 | 7.7213
-2.5 | 0.1545 | 0.01363 | -0.0165 | 11.3353
-2 | 0.2006 | 0.01347 | -0.0138 | 14.8924
-1.5 | 0.247 | 0.01325 | -0.011 | 18.6415
-1 | 0.2929 | 0.01313 | -0.0082 | 22.3077
-0.5 | 0.3382 | 0.01305 | -0.0054 | 25.9157
0 | 0.3833 | 0.01289 | -0.0025 | 29.7362
0.5 | 0.4246 | 0.0127 | 0.001 | 33.4331
1 | 0.3972 | 0.01071 | 0.0183 | 37.0868
1.5 | 0.4473 | 0.01095 | 0.0209 | 40.8493
2 | 0.5116 | 0.01148 | 0.0205 | 44.5645
2.5 | 0.576 | 0.01209 | 0.0198 | 47.6427
3 | 0.6288 | 0.01253 | 0.0214 | 50.1836
3.5 | 0.7295 | 0.01345 | 0.0131 | 54.2379
4 | 0.8349 | 0.01429 | 0.0041 | 58.4255
4.5 | 0.8753 | 0.01464 | 0.0075 | 59.7883
5 | 0.9425 | 0.01507 | 0.0053 | 62.5415
5.5 | 1.0058 | 0.01547 | 0.0039 | 65.0162
6 | 1.0595 | 0.01602 | 0.0042 | 66.1361
6.5 | 1.1034 | 0.01645 | 0.0062 | 67.076
7 | 1.1636 | 0.01698 | 0.0049 | 68.5277
7.5 | 1.1973 | 0.01767 | 0.0085 | 67.7589
8 | 1.2549 | 0.01826 | 0.007 | 68.724
8.5 | 1.3016 | 0.01911 | 0.007 | 68.1109
9 | 1.347 | 0.02032 | 0.0063 | 66.2894
9.5 | 1.3959 | 0.02185 | 0.0039 | 63.8856
10 | 1.4022 | 0.02356 | 0.009 | 59.5161
10.5 | 1.3852 | 0.02599 | 0.0162 | 53.2974
11 | 1.3775 | 0.02848 | 0.0219 | 48.3673
11.5 | 1.3815 | 0.03068 | 0.0265 | 45.0293
12 | 1.373 | 0.03429 | 0.0302 | 40.0408
12.5 | 1.3761 | 0.03737 | 0.033 | 36.8237
13 | 1.3757 | 0.04111 | 0.0352 | 33.4639
13.5 | 1.3732 | 0.04545 | 0.0366 | 30.2134
14 | 1.3846 | 0.04861 | 0.0381 | 28.4839
14.5 | 1.3711 | 0.05455 | 0.0385 | 25.1347
15 | 1.3913 | 0.05713 | 0.0394 | 24.3532

## 31. Re 500k Mach 0.50 (1)
BIGFOIL.COM POLAR EXPORT
Horten 19.00% thick 6.00% camber
Horten 19.00% thick 6.00% camber |  |  |  | Cl Max: | 1.727 | at alpha= | 13.5 | deg
JavaFoil+Calcfoil stall+Eppler ext transition |  |  |  | L/D Max: | 48.104 | at alpha= | 4.5 | deg
Re: | 500000 |  |  | Cd Min: | 0.01366 | at alpha= | -1 | deg
Mach: | 0.5 |  |  | Cl=0 at alpha= | -2.4589 | deg
|  |  |  | @ Cl=0.1, Cd= | 0.013697
|  |  |  | @ Cl=0.4, Cd= | 0.01427
|  |  |  | @ Cl=0.6, Cd= | 0.014666
alpha (deg) | Cl | Cd | Cm | Cl/Cd
-20 | -0.992 | 0.24052 | 0.009 | -4.126
-19.5 | -0.965 | 0.22872 | 0.009 | -4.219
-19 | -0.938 | 0.22379 | 0.009 | -4.19
-18.5 | -0.909 | 0.22248 | 0.009 | -4.087
-18 | -0.882 | 0.21704 | 0.009 | -4.062
-17.5 | -0.854 | 0.20838 | 0.01 | -4.098
-17 | -0.826 | 0.20168 | 0.009 | -4.096
-16.5 | -0.798 | 0.19597 | 0.009 | -4.07
-16 | -0.77 | 0.18785 | 0.009 | -4.099
-15.5 | -0.741 | 0.19036 | 0.009 | -3.894
-15 | -0.713 | 0.18238 | 0.009 | -3.911
-14.5 | -0.686 | 0.17831 | 0.009 | -3.845
-14 | -0.657 | 0.17002 | 0.009 | -3.862
-13.5 | -0.629 | 0.16603 | 0.009 | -3.787
-13 | -0.601 | 0.16284 | 0.009 | -3.689
-12.5 | -0.572 | 0.15505 | 0.009 | -3.689
-12 | -0.544 | 0.15178 | 0.009 | -3.583
-11.5 | -0.515 | 0.14588 | 0.009 | -3.531
-11 | -0.487 | 0.13652 | 0.008 | -3.567
-10.5 | -0.458 | 0.12996 | 0.008 | -3.526
-10 | -0.43 | 0.11902 | 0.008 | -3.609
-9.5 | -0.401 | 0.11043 | 0.008 | -3.634
-9 | -0.373 | 0.10525 | 0.007 | -3.542
-8.5 | -0.496 | 0.07222 | 0.008 | -6.871
-8 | -0.518 | 0.06294 | 0.009 | -8.236
-7.5 | -0.504 | 0.05672 | 0.009 | -8.885
-7 | -0.474 | 0.05166 | 0.009 | -9.183
-6.5 | -0.436 | 0.04706 | 0.01 | -9.27
-6 | -0.393 | 0.04317 | 0.01 | -9.092
-5.5 | -0.345 | 0.03928 | 0.01 | -8.776
-5 | -0.295 | 0.03503 | 0.011 | -8.413
-4.5 | -0.287 | 0.01461 | 0.016 | -19.621
-4 | -0.218 | 0.01435 | 0.015 | -15.217
-3.5 | -0.149 | 0.01413 | 0.015 | -10.519
-3 | -0.078 | 0.01395 | 0.015 | -5.566
-2.5 | -0.006 | 0.01382 | 0.015 | -0.42
-2 | 0.067 | 0.01372 | 0.014 | 4.861
-1.5 | 0.14 | 0.01367 | 0.014 | 10.218
-1 | 0.212 | 0.01366 | 0.014 | 15.538
-0.5 | 0.285 | 0.01368 | 0.013 | 20.814
0 | 0.344 | 0.01386 | 0.013 | 24.803
0.5 | 0.411 | 0.01435 | 0.012 | 28.618
1 | 0.477 | 0.01488 | 0.012 | 32.051
1.5 | 0.542 | 0.01579 | 0.012 | 34.367
2 | 0.607 | 0.01453 | 0.011 | 41.814
2.5 | 0.672 | 0.01534 | 0.011 | 43.784
3 | 0.736 | 0.01625 | 0.011 | 45.265
3.5 | 0.799 | 0.01691 | 0.01 | 47.232
4 | 0.861 | 0.018 | 0.01 | 47.841
4.5 | 0.922 | 0.01918 | 0.009 | 48.104
5 | 0.983 | 0.02058 | 0.009 | 47.774
5.5 | 1.043 | 0.022 | 0.009 | 47.402
6 | 1.102 | 0.02352 | 0.008 | 46.842
6.5 | 1.16 | 0.02523 | 0.008 | 45.975
7 | 1.216 | 0.02706 | 0.007 | 44.953
7.5 | 1.272 | 0.02919 | 0.007 | 43.578
8 | 1.326 | 0.0314 | 0.006 | 42.22
8.5 | 1.378 | 0.03381 | 0.006 | 40.772
9 | 1.429 | 0.03652 | 0.006 | 39.129
9.5 | 1.478 | 0.03943 | 0.005 | 37.472
10 | 1.524 | 0.04275 | 0.005 | 35.648
10.5 | 1.568 | 0.04634 | 0.004 | 33.825
11 | 1.608 | 0.05041 | 0.004 | 31.891
11.5 | 1.644 | 0.05501 | 0.003 | 29.89
12 | 1.676 | 0.06016 | 0.003 | 27.859
12.5 | 1.702 | 0.06609 | 0.002 | 25.751
13 | 1.72 | 0.0729 | 0.002 | 23.59
13.5 | 1.727 | 0.08101 | 0.001 | 21.317
14 | 1.718 | 0.09106 | 0.001 | 18.865
14.5 | 1.68 | 0.1045 | 0 | 16.077
15 | 1.578 | 0.12519 | 0 | 12.603
15.5 | 1.025 | 0.17854 | 0 | 5.744
16 | 1.061 | 0.20637 | -0.001 | 5.142
16.5 | 1.094 | 0.21869 | -0.001 | 5.005
17 | 1.127 | 0.22797 | -0.002 | 4.944
17.5 | 1.158 | 0.2418 | -0.002 | 4.791
18 | 1.19 | 0.24741 | -0.002 | 4.809
18.5 | 1.221 | 0.25201 | -0.003 | 4.846

## 32. Re 500k Mach 0.50 (2)
BIGFOIL.COM POLAR EXPORT
Horten 19.00% thick 6.00% camber
Horten 19.00% thick 6.00% camber |  |  |  | Cl Max: | 1.0739 | at alpha= | 7.5 | deg
XFOIL ncrit=9 |  |  |  | L/D Max: | 44.6005 | at alpha= | 4.5 | deg
Re: | 500000 |  |  | Cd Min: | 0.16857 | at alpha= | 17 | deg
Mach: | 0.5 |  |  | Cl=0 at alpha= | -99 | deg
|  |  |  | @ Cl=0.1, Cd= | 0.01489
|  |  |  | @ Cl=0.4, Cd= | 0.01489
|  |  |  | @ Cl=0.6, Cd= | 0.014315
alpha (deg) | Cl | Cd | Cm | Cl/Cd
0 | 0.4677 | 0.01489 | -0.0052 | 31.4103
0.5 | 0.509 | 0.01502 | 0.0003 | 33.8881
1 | 0.5472 | 0.01503 | 0.0062 | 36.4072
1.5 | 0.5348 | 0.01379 | 0.021 | 38.7817
2 | 0.537 | 0.0134 | 0.0348 | 40.0746
2.5 | 0.587 | 0.01413 | 0.0388 | 41.5428
3 | 0.649 | 0.01501 | 0.0403 | 43.2378
3.5 | 0.7059 | 0.01618 | 0.0419 | 43.6279
4 | 0.7594 | 0.01739 | 0.0434 | 43.6688
4.5 | 0.8541 | 0.01915 | 0.0367 | 44.6005
5 | 0.9065 | 0.02152 | 0.0351 | 42.1236
5.5 | 0.9711 | 0.02345 | 0.0319 | 41.4115
6 | 0.985 | 0.02711 | 0.0327 | 36.3335
6.5 | 1.0346 | 0.03007 | 0.0292 | 34.4064
7 | 1.046 | 0.0352 | 0.0273 | 29.7159
7.5 | 1.0739 | 0.03924 | 0.0253 | 27.3675
8 | 1.0648 | 0.04696 | 0.0215 | 22.6746
8.5 | 1.0697 | 0.05076 | 0.0238 | 21.0737
9 | 0.9796 | 0.06131 | 0.0274 | 15.9778
9.5 | 1.0011 | 0.06304 | 0.0313 | 15.8804
10.5 | 0.9184 | 0.07928 | 0.0345 | 11.5843
12 | 0.8689 | 0.10045 | 0.0355 | 8.6501
13.5 | 0.8322 | 0.12366 | 0.0321 | 6.7297
14.5 | 0.7903 | 0.14372 | 0.0261 | 5.4989
15 | 0.8273 | 0.14549 | 0.0265 | 5.6863
16 | 0.8525 | 0.15686 | 0.023 | 5.4348
17 | 0.8789 | 0.16857 | 0.0185 | 5.2139

## 33. Re 750k Mach 0.00 (1)
BIGFOIL.COM POLAR EXPORT
Horten 19.00% thick 6.00% camber
Horten 19.00% thick 6.00% camber |  |  |  | Cl Max: | 2.113 | at alpha= | 20 | deg
JavaFoil+Calcfoil stall+Eppler ext transition |  |  |  | L/D Max: | 73.436 | at alpha= | 5 | deg
Re: | 750000 |  |  | Cd Min: | 0.00898 | at alpha= | 1.5 | deg
Mach: | 0 |  |  | Cl=0 at alpha= | -2.4603 | deg
|  |  |  | @ Cl=0.1, Cd= | 0.010876
|  |  |  | @ Cl=0.4, Cd= | 0.011466
|  |  |  | @ Cl=0.6, Cd= | 0.009433
alpha (deg) | Cl | Cd | Cm | Cl/Cd
-20 | -1.057 | 0.17143 | 0.008 | -6.168
-19.5 | -1.059 | 0.16353 | 0.008 | -6.476
-19 | -1.059 | 0.15606 | 0.008 | -6.786
-18.5 | -1.057 | 0.14865 | 0.008 | -7.114
-18 | -1.054 | 0.14144 | 0.008 | -7.451
-17.5 | -1.049 | 0.13492 | 0.008 | -7.773
-17 | -1.041 | 0.12846 | 0.008 | -8.108
-16.5 | -1.032 | 0.12192 | 0.009 | -8.468
-16 | -1.021 | 0.11564 | 0.009 | -8.829
-15.5 | -1.008 | 0.10966 | 0.009 | -9.188
-15 | -0.992 | 0.10381 | 0.009 | -9.555
-14.5 | -0.974 | 0.09816 | 0.009 | -9.924
-14 | -0.954 | 0.09276 | 0.009 | -10.283
-13.5 | -0.931 | 0.08752 | 0.009 | -10.636
-13 | -0.906 | 0.0825 | 0.009 | -10.98
-12.5 | -0.879 | 0.07758 | 0.009 | -11.329
-12 | -0.85 | 0.07277 | 0.009 | -11.681
-11.5 | -0.819 | 0.0682 | 0.01 | -12.012
-11 | -0.787 | 0.06377 | 0.01 | -12.335
-10.5 | -0.752 | 0.05946 | 0.01 | -12.653
-10 | -0.717 | 0.05514 | 0.01 | -13
-9.5 | -0.68 | 0.05055 | 0.01 | -13.459
-9 | -0.645 | 0.04508 | 0.011 | -14.298
-8.5 | -0.711 | 0.01491 | 0.015 | -47.669
-8 | -0.659 | 0.01449 | 0.014 | -45.484
-7.5 | -0.605 | 0.01414 | 0.014 | -42.791
-7 | -0.55 | 0.01382 | 0.014 | -39.748
-6.5 | -0.493 | 0.01322 | 0.014 | -37.262
-6 | -0.434 | 0.01295 | 0.014 | -33.538
-5.5 | -0.375 | 0.01273 | 0.014 | -29.47
-5 | -0.315 | 0.01254 | 0.014 | -25.117
-4.5 | -0.254 | 0.01126 | 0.014 | -22.582
-4 | -0.193 | 0.01114 | 0.013 | -17.285
-3.5 | -0.131 | 0.01113 | 0.013 | -11.725
-3 | -0.068 | 0.01105 | 0.013 | -6.151
-2.5 | -0.005 | 0.01097 | 0.013 | -0.462
-2 | 0.058 | 0.0106 | 0.013 | 5.486
-1.5 | 0.122 | 0.01102 | 0.012 | 11.035
-1 | 0.185 | 0.01069 | 0.012 | 17.297
-0.5 | 0.248 | 0.01039 | 0.012 | 23.883
0 | 0.311 | 0.01101 | 0.012 | 28.207
0.5 | 0.373 | 0.01147 | 0.011 | 32.545
1 | 0.435 | 0.01146 | 0.011 | 37.977
1.5 | 0.497 | 0.00898 | 0.011 | 55.31
2 | 0.558 | 0.00923 | 0.01 | 60.434
2.5 | 0.618 | 0.00952 | 0.01 | 64.898
3 | 0.676 | 0.00988 | 0.01 | 68.465
3.5 | 0.733 | 0.0103 | 0.009 | 71.2
4 | 0.789 | 0.01082 | 0.009 | 72.939
4.5 | 0.844 | 0.0116 | 0.009 | 72.795
5 | 0.899 | 0.01224 | 0.008 | 73.436
5.5 | 0.953 | 0.01298 | 0.008 | 73.424
6 | 1.007 | 0.01378 | 0.007 | 73.027
6.5 | 1.06 | 0.01463 | 0.007 | 72.449
7 | 1.113 | 0.01556 | 0.007 | 71.531
7.5 | 1.166 | 0.01656 | 0.006 | 70.385
8 | 1.218 | 0.01761 | 0.006 | 69.169
8.5 | 1.27 | 0.01877 | 0.005 | 67.638
9 | 1.321 | 0.01999 | 0.005 | 66.089
9.5 | 1.372 | 0.02142 | 0.005 | 64.051
10 | 1.422 | 0.02282 | 0.004 | 62.301
10.5 | 1.471 | 0.02433 | 0.004 | 60.47
11 | 1.52 | 0.02594 | 0.003 | 58.592
11.5 | 1.568 | 0.02766 | 0.003 | 56.684
12 | 1.615 | 0.02946 | 0.003 | 54.819
12.5 | 1.661 | 0.03145 | 0.002 | 52.82
13 | 1.706 | 0.03353 | 0.002 | 50.891
13.5 | 1.75 | 0.03577 | 0.001 | 48.934
14 | 1.793 | 0.03812 | 0.001 | 47.035
14.5 | 1.834 | 0.04072 | 0 | 45.038
15 | 1.873 | 0.0435 | 0 | 43.055
15.5 | 1.909 | 0.04634 | 0 | 41.2
16 | 1.943 | 0.04942 | -0.001 | 39.323
16.5 | 1.974 | 0.05268 | -0.001 | 37.484
17 | 2.003 | 0.05618 | -0.002 | 35.652
17.5 | 2.029 | 0.05991 | -0.002 | 33.868
18 | 2.052 | 0.06389 | -0.003 | 32.116
18.5 | 2.072 | 0.0683 | -0.003 | 30.336
19 | 2.09 | 0.07304 | -0.004 | 28.606
19.5 | 2.103 | 0.07819 | -0.004 | 26.896
20 | 2.113 | 0.08392 | -0.005 | 25.183

## 34. Re 750k Mach 0.00 (2)
BIGFOIL.COM POLAR EXPORT
Horten 19.00% thick 6.00% camber
Horten 19.00% thick 6.00% camber |  |  |  | Cl Max: | 1.4842 | at alpha= | 11.5 | deg
XFOIL ncrit=9 |  |  |  | L/D Max: | 86.2018 | at alpha= | 9 | deg
Re: | 750000 |  |  | Cd Min: | 0.20544 | at alpha= | -20 | deg
Mach: | 0 |  |  | Cl=0 at alpha= | -3.806 | deg
|  |  |  | @ Cl=0.1, Cd= | 0.011583
|  |  |  | @ Cl=0.4, Cd= | 0.0088873
|  |  |  | @ Cl=0.6, Cd= | 0.0097083
alpha (deg) | Cl | Cd | Cm | Cl/Cd
-20 | -0.4421 | 0.20544 | 0.0182 | -2.152
-18 | -1.013 | 0.05124 | -0.0722 | -19.7697
-17.5 | -1.0333 | 0.04411 | -0.0737 | -23.4255
-17 | -1.0468 | 0.03878 | -0.0722 | -26.9933
-16.5 | -0.9856 | 0.03355 | -0.0825 | -29.377
-16 | -0.9417 | 0.03034 | -0.0869 | -31.0382
-15.5 | -0.9361 | 0.02807 | -0.0816 | -33.3488
-15 | -0.9182 | 0.02661 | -0.0771 | -34.5058
-14.5 | -0.8962 | 0.02538 | -0.0727 | -35.3113
-14 | -0.8716 | 0.02425 | -0.0683 | -35.9423
-13.5 | -0.8447 | 0.02318 | -0.064 | -36.4409
-13 | -0.8156 | 0.02189 | -0.0599 | -37.259
-12.5 | -0.7836 | 0.02075 | -0.0561 | -37.7639
-12 | -0.7475 | 0.01997 | -0.0527 | -37.4311
-11.5 | -0.7097 | 0.01923 | -0.0494 | -36.9059
-11 | -0.6689 | 0.01849 | -0.0465 | -36.1763
-10.5 | -0.6271 | 0.01751 | -0.044 | -35.8138
-10 | -0.584 | 0.01697 | -0.0414 | -34.4137
-9.5 | -0.5392 | 0.01644 | -0.039 | -32.7981
-9 | -0.4917 | 0.01565 | -0.0373 | -31.4185
-8.5 | -0.4454 | 0.01517 | -0.0352 | -29.3606
-8 | -0.398 | 0.01481 | -0.0332 | -26.8737
-7.5 | -0.3493 | 0.01418 | -0.0316 | -24.6333
-7 | -0.302 | 0.01386 | -0.0296 | -21.7893
-6.5 | -0.253 | 0.01337 | -0.0279 | -18.923
-6 | -0.2053 | 0.01309 | -0.0259 | -15.6837
-5.5 | -0.1583 | 0.01275 | -0.0238 | -12.4157
-5 | -0.1105 | 0.01249 | -0.0218 | -8.8471
-4.5 | -0.0651 | 0.01223 | -0.0194 | -5.323
-4 | -0.018 | 0.01209 | -0.0172 | -1.4888
-3.5 | 0.0284 | 0.01182 | -0.015 | 2.4027
-3 | 0.0743 | 0.01168 | -0.0127 | 6.3613
-2.5 | 0.1221 | 0.0115 | -0.0107 | 10.6174
-2 | 0.1699 | 0.01136 | -0.0087 | 14.956
-1.5 | 0.2163 | 0.01133 | -0.0065 | 19.0909
-1 | 0.2644 | 0.01116 | -0.0047 | 23.6918
-0.5 | 0.3117 | 0.01105 | -0.0027 | 28.2081
0 | 0.3577 | 0.01106 | -0.0005 | 32.3418
0.5 | 0.4036 | 0.01084 | 0.0016 | 37.2325
1 | 0.3892 | 0.00892 | 0.0156 | 43.6323
1.5 | 0.4222 | 0.00882 | 0.021 | 47.8685
2 | 0.474 | 0.009 | 0.0223 | 52.6667
2.5 | 0.5267 | 0.00923 | 0.0233 | 57.0639
3 | 0.5764 | 0.0096 | 0.0247 | 60.0417
3.5 | 0.6287 | 0.00984 | 0.0257 | 63.8923
4 | 0.6943 | 0.01022 | 0.0238 | 67.9354
4.5 | 0.7394 | 0.01066 | 0.0259 | 69.3621
5 | 0.8235 | 0.01114 | 0.02 | 73.9228
5.5 | 0.8901 | 0.01154 | 0.0172 | 77.1317
6 | 0.9526 | 0.01194 | 0.0152 | 79.7822
6.5 | 1.0031 | 0.01225 | 0.0158 | 81.8857
7 | 1.0542 | 0.01276 | 0.0159 | 82.6176
7.5 | 1.119 | 0.0132 | 0.0132 | 84.7727
8 | 1.1768 | 0.01369 | 0.0117 | 85.9606
8.5 | 1.2103 | 0.01432 | 0.0148 | 84.5182
9 | 1.2732 | 0.01477 | 0.012 | 86.2018
9.5 | 1.3257 | 0.01553 | 0.0105 | 85.3638
10 | 1.3683 | 0.01647 | 0.0105 | 83.0783
10.5 | 1.4226 | 0.01743 | 0.0078 | 81.6179
11 | 1.4686 | 0.01912 | 0.0052 | 76.8096
11.5 | 1.4842 | 0.02073 | 0.0081 | 71.5967
12 | 1.4737 | 0.02309 | 0.0145 | 63.8242
12.5 | 1.4669 | 0.02585 | 0.0195 | 56.7466
13 | 1.4724 | 0.02844 | 0.0227 | 51.7722
13.5 | 1.4703 | 0.03179 | 0.0256 | 46.2504
14 | 1.4719 | 0.03516 | 0.0278 | 41.8629
14.5 | 1.4743 | 0.03881 | 0.0294 | 37.9876
15 | 1.4715 | 0.04308 | 0.0307 | 34.1574
15.5 | 1.4749 | 0.04717 | 0.0314 | 31.2678
16 | 1.4711 | 0.05193 | 0.0319 | 28.3285
16.5 | 1.4727 | 0.05656 | 0.0319 | 26.0378

## 35. Re 750k Mach 0.10 (1)
BIGFOIL.COM POLAR EXPORT
Horten 19.00% thick 6.00% camber
Horten 19.00% thick 6.00% camber |  |  |  | Cl Max: | 2.105 | at alpha= | 20 | deg
JavaFoil+Calcfoil stall+Eppler ext transition |  |  |  | L/D Max: | 72.547 | at alpha= | 5 | deg
Re: | 750000 |  |  | Cd Min: | 0.00904 | at alpha= | 1.5 | deg
Mach: | 0.1 |  |  | Cl=0 at alpha= | -2.4603 | deg
|  |  |  | @ Cl=0.1, Cd= | 0.010926
|  |  |  | @ Cl=0.4, Cd= | 0.011269
|  |  |  | @ Cl=0.6, Cd= | 0.0095
alpha (deg) | Cl | Cd | Cm | Cl/Cd
-20 | -1.023 | 0.17492 | 0.008 | -5.847
-19.5 | -1.027 | 0.16648 | 0.008 | -6.172
-19 | -1.03 | 0.15859 | 0.008 | -6.496
-18.5 | -1.031 | 0.15108 | 0.008 | -6.827
-18 | -1.031 | 0.14367 | 0.008 | -7.173
-17.5 | -1.028 | 0.13714 | 0.008 | -7.496
-17 | -1.023 | 0.1304 | 0.008 | -7.847
-16.5 | -1.016 | 0.12356 | 0.008 | -8.226
-16 | -1.007 | 0.11729 | 0.009 | -8.588
-15.5 | -0.996 | 0.11121 | 0.009 | -8.955
-15 | -0.982 | 0.10519 | 0.009 | -9.337
-14.5 | -0.966 | 0.09939 | 0.009 | -9.718
-14 | -0.947 | 0.09386 | 0.009 | -10.093
-13.5 | -0.926 | 0.08857 | 0.009 | -10.451
-13 | -0.902 | 0.08342 | 0.009 | -10.811
-12.5 | -0.876 | 0.07843 | 0.009 | -11.166
-12 | -0.848 | 0.07363 | 0.009 | -11.515
-11.5 | -0.818 | 0.06898 | 0.009 | -11.856
-11 | -0.786 | 0.0646 | 0.01 | -12.161
-10.5 | -0.752 | 0.06022 | 0.01 | -12.489
-10 | -0.717 | 0.0559 | 0.01 | -12.821
-9.5 | -0.68 | 0.0515 | 0.01 | -13.207
-9 | -0.644 | 0.0465 | 0.01 | -13.841
-8.5 | -0.712 | 0.01505 | 0.015 | -47.304
-8 | -0.661 | 0.01456 | 0.015 | -45.383
-7.5 | -0.607 | 0.01419 | 0.014 | -42.78
-7 | -0.551 | 0.01393 | 0.014 | -39.576
-6.5 | -0.494 | 0.01326 | 0.014 | -37.293
-6 | -0.436 | 0.01304 | 0.014 | -33.451
-5.5 | -0.377 | 0.01276 | 0.014 | -29.534
-5 | -0.316 | 0.01256 | 0.014 | -25.195
-4.5 | -0.255 | 0.01127 | 0.014 | -22.652
-4 | -0.194 | 0.01119 | 0.013 | -17.293
-3.5 | -0.131 | 0.01117 | 0.013 | -11.747
-3 | -0.068 | 0.01108 | 0.013 | -6.164
-2.5 | -0.005 | 0.01101 | 0.013 | -0.462
-2 | 0.058 | 0.01065 | 0.013 | 5.487
-1.5 | 0.122 | 0.01107 | 0.012 | 11.046
-1 | 0.186 | 0.01073 | 0.012 | 17.317
-0.5 | 0.249 | 0.01043 | 0.012 | 23.915
0 | 0.312 | 0.01106 | 0.012 | 28.228
0.5 | 0.375 | 0.0111 | 0.011 | 33.756
1 | 0.437 | 0.01152 | 0.011 | 37.943
1.5 | 0.499 | 0.00904 | 0.011 | 55.173
2 | 0.56 | 0.0093 | 0.01 | 60.239
2.5 | 0.62 | 0.0096 | 0.01 | 64.598
3 | 0.678 | 0.00997 | 0.01 | 68.032
3.5 | 0.736 | 0.01042 | 0.009 | 70.597
4 | 0.792 | 0.01096 | 0.009 | 72.25
4.5 | 0.847 | 0.01175 | 0.009 | 72.039
5 | 0.902 | 0.01243 | 0.008 | 72.547
5.5 | 0.956 | 0.01319 | 0.008 | 72.494
6 | 1.01 | 0.01398 | 0.007 | 72.22
6.5 | 1.064 | 0.01485 | 0.007 | 71.62
7 | 1.117 | 0.01581 | 0.007 | 70.667
7.5 | 1.17 | 0.01682 | 0.006 | 69.568
8 | 1.222 | 0.01789 | 0.006 | 68.317
8.5 | 1.274 | 0.01907 | 0.006 | 66.803
9 | 1.325 | 0.02031 | 0.005 | 65.249
9.5 | 1.376 | 0.02176 | 0.005 | 63.234
10 | 1.426 | 0.02321 | 0.004 | 61.461
10.5 | 1.476 | 0.02473 | 0.004 | 59.69
11 | 1.525 | 0.02637 | 0.003 | 57.813
11.5 | 1.573 | 0.02814 | 0.003 | 55.89
12 | 1.62 | 0.02999 | 0.003 | 54.013
12.5 | 1.666 | 0.03202 | 0.002 | 52.03
13 | 1.711 | 0.03411 | 0.002 | 50.156
13.5 | 1.755 | 0.03642 | 0.001 | 48.184
14 | 1.797 | 0.03884 | 0.001 | 46.279
14.5 | 1.838 | 0.0415 | 0 | 44.29
15 | 1.877 | 0.04434 | 0 | 42.319
15.5 | 1.913 | 0.04726 | 0 | 40.467
16 | 1.946 | 0.05041 | -0.001 | 38.601
16.5 | 1.976 | 0.05376 | -0.001 | 36.767
17 | 2.004 | 0.05736 | -0.002 | 34.941
17.5 | 2.029 | 0.06122 | -0.002 | 33.144
18 | 2.051 | 0.06539 | -0.003 | 31.361
18.5 | 2.069 | 0.06993 | -0.003 | 29.594
19 | 2.085 | 0.07488 | -0.004 | 27.848
19.5 | 2.097 | 0.08028 | -0.004 | 26.12
20 | 2.105 | 0.08634 | -0.005 | 24.38

## 36. Re 750k Mach 0.10 (2)
BIGFOIL.COM POLAR EXPORT
Horten 19.00% thick 6.00% camber
Horten 19.00% thick 6.00% camber |  |  |  | Cl Max: | 1.4743 | at alpha= | 11.5 | deg
XFOIL ncrit=9 |  |  |  | L/D Max: | 84.9335 | at alpha= | 9 | deg
Re: | 750000 |  |  | Cd Min: | 0.20609 | at alpha= | -20 | deg
Mach: | 0.1 |  |  | Cl=0 at alpha= | -3.8344 | deg
|  |  |  | @ Cl=0.1, Cd= | 0.011639
|  |  |  | @ Cl=0.4, Cd= | 0.0090973
|  |  |  | @ Cl=0.6, Cd= | 0.0097413
alpha (deg) | Cl | Cd | Cm | Cl/Cd
-20 | -0.4418 | 0.20609 | 0.0184 | -2.1437
-19.5 | -0.4377 | 0.19592 | 0.0118 | -2.2341
-19 | -0.2981 | 0.17921 | -0.0248 | -1.6634
-17.5 | -0.925 | 0.05821 | -0.068 | -15.8907
-17 | -0.9903 | 0.04463 | -0.0744 | -22.1891
-16.5 | -0.906 | 0.03568 | -0.0962 | -25.3924
-16 | -0.9132 | 0.0328 | -0.0912 | -27.8415
-15.5 | -0.9179 | 0.02976 | -0.0857 | -30.8434
-15 | -0.9072 | 0.02779 | -0.0807 | -32.6448
-14.5 | -0.888 | 0.02638 | -0.0761 | -33.6619
-14 | -0.8653 | 0.02513 | -0.0715 | -34.4329
-13 | -0.8125 | 0.02276 | -0.0625 | -35.6986
-12.5 | -0.7833 | 0.02128 | -0.0583 | -36.8092
-12 | -0.7484 | 0.02039 | -0.0546 | -36.7043
-11.5 | -0.7113 | 0.01962 | -0.0511 | -36.2538
-11 | -0.6711 | 0.01879 | -0.048 | -35.7158
-10.5 | -0.629 | 0.01782 | -0.0453 | -35.2974
-10 | -0.5862 | 0.0172 | -0.0426 | -34.0814
-9 | -0.4934 | 0.01588 | -0.0383 | -31.0705
-8.5 | -0.4467 | 0.01531 | -0.0361 | -29.177
-8 | -0.3988 | 0.01491 | -0.0341 | -26.7471
-7.5 | -0.3495 | 0.01429 | -0.0325 | -24.4577
-7 | -0.3017 | 0.01395 | -0.0304 | -21.6272
-6.5 | -0.2521 | 0.01347 | -0.0287 | -18.7157
-6 | -0.2042 | 0.01316 | -0.0267 | -15.5167
-5.5 | -0.1562 | 0.01282 | -0.0247 | -12.1841
-5 | -0.1083 | 0.01253 | -0.0226 | -8.6433
-4.5 | -0.0627 | 0.01229 | -0.0201 | -5.1017
-4 | -0.0153 | 0.01212 | -0.0179 | -1.2624
-3.5 | 0.0309 | 0.01186 | -0.0155 | 2.6054
-3 | 0.0768 | 0.01173 | -0.0131 | 6.5473
-2.5 | 0.1251 | 0.01154 | -0.0112 | 10.8406
-2 | 0.1731 | 0.01142 | -0.0092 | 15.1576
-1.5 | 0.2199 | 0.01137 | -0.007 | 19.3404
-1 | 0.2678 | 0.01121 | -0.005 | 23.8894
-0.5 | 0.3148 | 0.01111 | -0.0029 | 28.3348
0 | 0.3615 | 0.01109 | -0.0007 | 32.5969
0.5 | 0.4074 | 0.01089 | 0.0015 | 37.4105
1 | 0.3984 | 0.00911 | 0.0144 | 43.7322
1.5 | 0.4249 | 0.0089 | 0.0212 | 47.7416
2 | 0.4768 | 0.00904 | 0.0226 | 52.7434
2.5 | 0.5294 | 0.00928 | 0.0237 | 57.0474
3 | 0.579 | 0.00964 | 0.0253 | 60.0622
3.5 | 0.6329 | 0.0099 | 0.026 | 63.9293
4 | 0.6968 | 0.01029 | 0.0245 | 67.7162
4.5 | 0.7459 | 0.01073 | 0.0259 | 69.5154
5 | 0.8274 | 0.01122 | 0.0206 | 73.7433
5.5 | 0.8936 | 0.01168 | 0.018 | 76.5068
6 | 0.9571 | 0.01204 | 0.016 | 79.4934
6.5 | 0.9937 | 0.01232 | 0.0194 | 80.6575
7 | 1.0586 | 0.01296 | 0.0167 | 81.6821
7.5 | 1.124 | 0.01336 | 0.0141 | 84.1317
8 | 1.178 | 0.01389 | 0.0134 | 84.8092
8.5 | 1.2156 | 0.0145 | 0.0157 | 83.8345
9 | 1.2774 | 0.01504 | 0.013 | 84.9335
9.5 | 1.3267 | 0.01599 | 0.0119 | 82.9706
10 | 1.3712 | 0.01692 | 0.0116 | 81.0402
10.5 | 1.4252 | 0.01813 | 0.0085 | 78.61
11 | 1.4724 | 0.0199 | 0.0056 | 73.9899
11.5 | 1.4743 | 0.02181 | 0.0106 | 67.5974
12 | 1.4619 | 0.02449 | 0.0168 | 59.6938
12.5 | 1.4604 | 0.02714 | 0.0211 | 53.8099
13 | 1.4631 | 0.03001 | 0.0243 | 48.7537
13.5 | 1.458 | 0.03361 | 0.0273 | 43.3799
14 | 1.463 | 0.03694 | 0.0291 | 39.6048
14.5 | 1.463 | 0.04089 | 0.0306 | 35.7789
15 | 1.4634 | 0.04503 | 0.0317 | 32.4983
15.5 | 1.464 | 0.04942 | 0.0324 | 29.6236
16 | 1.4617 | 0.0542 | 0.0328 | 26.9686
16.5 | 1.4609 | 0.05909 | 0.0328 | 24.7233

## 37. Re 750k Mach 0.25 (1)
BIGFOIL.COM POLAR EXPORT
Horten 19.00% thick 6.00% camber
Horten 19.00% thick 6.00% camber |  |  |  | Cl Max: | 2.04 | at alpha= | 19 | deg
JavaFoil+Calcfoil stall+Eppler ext transition |  |  |  | L/D Max: | 69.003 | at alpha= | 5 | deg
Re: | 750000 |  |  | Cd Min: | 0.0092 | at alpha= | 1.5 | deg
Mach: | 0.25 |  |  | Cl=0 at alpha= | -2.4615 | deg
|  |  |  | @ Cl=0.1, Cd= | 0.010555
|  |  |  | @ Cl=0.4, Cd= | 0.011378
|  |  |  | @ Cl=0.6, Cd= | 0.0098767
alpha (deg) | Cl | Cd | Cm | Cl/Cd
-20 | -0.718 | 0.20889 | 0.007 | -3.438
-19.5 | -0.75 | 0.19555 | 0.007 | -3.837
-19 | -0.78 | 0.18333 | 0.008 | -4.255
-18.5 | -0.807 | 0.17366 | 0.008 | -4.645
-18 | -0.83 | 0.16285 | 0.008 | -5.097
-17.5 | -0.85 | 0.1541 | 0.008 | -5.518
-17 | -0.867 | 0.14612 | 0.008 | -5.935
-16.5 | -0.881 | 0.13726 | 0.008 | -6.416
-16 | -0.89 | 0.12941 | 0.008 | -6.88
-15.5 | -0.896 | 0.12171 | 0.008 | -7.363
-15 | -0.898 | 0.11482 | 0.009 | -7.824
-14.5 | -0.896 | 0.10799 | 0.009 | -8.301
-14 | -0.89 | 0.10148 | 0.009 | -8.775
-13.5 | -0.88 | 0.09531 | 0.009 | -9.23
-13 | -0.865 | 0.08955 | 0.009 | -9.664
-12.5 | -0.848 | 0.084 | 0.009 | -10.092
-12 | -0.827 | 0.0787 | 0.009 | -10.508
-11.5 | -0.803 | 0.0737 | 0.009 | -10.895
-11 | -0.776 | 0.06885 | 0.009 | -11.271
-10.5 | -0.746 | 0.06426 | 0.01 | -11.613
-10 | -0.714 | 0.05993 | 0.01 | -11.912
-9.5 | -0.679 | 0.0557 | 0.01 | -12.193
-9 | -0.643 | 0.05144 | 0.01 | -12.493
-8.5 | -0.604 | 0.04702 | 0.01 | -12.854
-8 | -0.567 | 0.04153 | 0.011 | -13.645
-7.5 | -0.617 | 0.01436 | 0.015 | -42.964
-7 | -0.562 | 0.01395 | 0.015 | -40.28
-6.5 | -0.504 | 0.01362 | 0.015 | -37.027
-6 | -0.446 | 0.01335 | 0.015 | -33.376
-5.5 | -0.385 | 0.01307 | 0.014 | -29.498
-5 | -0.324 | 0.01289 | 0.014 | -25.137
-4.5 | -0.262 | 0.01232 | 0.014 | -21.238
-4 | -0.198 | 0.01213 | 0.014 | -16.36
-3.5 | -0.135 | 0.01092 | 0.014 | -12.319
-3 | -0.07 | 0.01055 | 0.013 | -6.643
-2.5 | -0.005 | 0.01093 | 0.013 | -0.478
-2 | 0.06 | 0.01058 | 0.013 | 5.671
-1.5 | 0.125 | 0.01054 | 0.013 | 11.907
-1 | 0.191 | 0.01087 | 0.013 | 17.551
-0.5 | 0.256 | 0.0113 | 0.012 | 22.666
0 | 0.32 | 0.01132 | 0.012 | 28.282
0.5 | 0.384 | 0.01136 | 0.012 | 33.804
1 | 0.448 | 0.01143 | 0.011 | 39.149
1.5 | 0.51 | 0.0092 | 0.011 | 55.493
2 | 0.572 | 0.00969 | 0.011 | 59.016
2.5 | 0.632 | 0.01009 | 0.01 | 62.626
3 | 0.69 | 0.01058 | 0.01 | 65.234
3.5 | 0.748 | 0.01115 | 0.01 | 67.087
4 | 0.805 | 0.0118 | 0.009 | 68.184
4.5 | 0.861 | 0.01252 | 0.009 | 68.808
5 | 0.917 | 0.0133 | 0.008 | 69.003
5.5 | 0.973 | 0.01428 | 0.008 | 68.156
6 | 1.029 | 0.01517 | 0.008 | 67.814
6.5 | 1.083 | 0.01614 | 0.007 | 67.144
7 | 1.138 | 0.01718 | 0.007 | 66.244
7.5 | 1.192 | 0.01827 | 0.006 | 65.227
8 | 1.245 | 0.01948 | 0.006 | 63.924
8.5 | 1.298 | 0.02077 | 0.006 | 62.483
9 | 1.35 | 0.02215 | 0.005 | 60.944
9.5 | 1.401 | 0.02366 | 0.005 | 59.218
10 | 1.452 | 0.02525 | 0.004 | 57.494
10.5 | 1.501 | 0.02707 | 0.004 | 55.455
11 | 1.55 | 0.02893 | 0.004 | 53.579
11.5 | 1.598 | 0.03088 | 0.003 | 51.748
12 | 1.645 | 0.03303 | 0.003 | 49.806
12.5 | 1.691 | 0.03526 | 0.002 | 47.942
13 | 1.735 | 0.03772 | 0.002 | 45.988
13.5 | 1.778 | 0.04032 | 0.001 | 44.086
14 | 1.819 | 0.04312 | 0.001 | 42.177
14.5 | 1.857 | 0.04611 | 0 | 40.285
15 | 1.893 | 0.04933 | 0 | 38.38
15.5 | 1.926 | 0.05292 | 0 | 36.39
16 | 1.954 | 0.05664 | -0.001 | 34.508
16.5 | 1.979 | 0.06061 | -0.001 | 32.658
17 | 2 | 0.06495 | -0.002 | 30.794
17.5 | 2.017 | 0.06972 | -0.002 | 28.931
18 | 2.029 | 0.07493 | -0.003 | 27.085
18.5 | 2.037 | 0.08064 | -0.003 | 25.258
19 | 2.04 | 0.08713 | -0.004 | 23.416
19.5 | 2.037 | 0.09449 | -0.004 | 21.56
20 | 2.028 | 0.10311 | -0.005 | 19.672

## 38. Re 750k Mach 0.25 (2)
BIGFOIL.COM POLAR EXPORT
Horten 19.00% thick 6.00% camber
Horten 19.00% thick 6.00% camber |  |  |  | Cl Max: | 1.432 | at alpha= | 10.5 | deg
XFOIL ncrit=9 |  |  |  | L/D Max: | 78.6238 | at alpha= | 7.5 | deg
Re: | 750000 |  |  | Cd Min: | 0.18263 | at alpha= | -19 | deg
Mach: | 0.25 |  |  | Cl=0 at alpha= | -4.0083 | deg
|  |  |  | @ Cl=0.1, Cd= | 0.01194
|  |  |  | @ Cl=0.4, Cd= | 0.011277
|  |  |  | @ Cl=0.6, Cd= | 0.009935
alpha (deg) | Cl | Cd | Cm | Cl/Cd
-19 | -0.2958 | 0.18263 | -0.024 | -1.6197
-18.5 | -0.2759 | 0.1776 | -0.0268 | -1.5535
-17 | -0.2298 | 0.15903 | -0.0357 | -1.445
-16.5 | -0.2316 | 0.15019 | -0.0408 | -1.542
-16 | -0.2188 | 0.14314 | -0.0436 | -1.5286
-15 | -0.7005 | 0.04481 | -0.0997 | -15.6327
-14.5 | -0.7465 | 0.03767 | -0.0972 | -19.8168
-14 | -0.7581 | 0.03403 | -0.0923 | -22.2774
-13.5 | -0.7573 | 0.03133 | -0.0868 | -24.1717
-13 | -0.7564 | 0.02867 | -0.0803 | -26.383
-12.5 | -0.7457 | 0.02644 | -0.0741 | -28.2035
-12 | -0.7308 | 0.02428 | -0.0677 | -30.0988
-11.5 | -0.7075 | 0.02239 | -0.0621 | -31.5989
-11 | -0.6752 | 0.0213 | -0.0572 | -31.6995
-10.5 | -0.6379 | 0.02013 | -0.053 | -31.689
-10 | -0.5968 | 0.0191 | -0.0493 | -31.2461
-9.5 | -0.5528 | 0.01797 | -0.0462 | -30.7624
-9 | -0.5063 | 0.01722 | -0.0433 | -29.4019
-8.5 | -0.4564 | 0.01649 | -0.0409 | -27.6774
-8 | -0.4055 | 0.01567 | -0.0389 | -25.8775
-7.5 | -0.3547 | 0.01518 | -0.0367 | -23.3663
-7 | -0.3014 | 0.01448 | -0.0351 | -20.8149
-6.5 | -0.2498 | 0.01405 | -0.0331 | -17.7794
-6 | -0.1985 | 0.01358 | -0.0312 | -14.6171
-5.5 | -0.147 | 0.01323 | -0.0291 | -11.1111
-5 | -0.0975 | 0.01284 | -0.0269 | -7.5935
-4.5 | -0.0472 | 0.01265 | -0.0247 | -3.7312
-4 | 0.0008 | 0.0123 | -0.0221 | 0.065041
-3.5 | 0.0466 | 0.01213 | -0.0191 | 3.8417
-3 | 0.0946 | 0.01196 | -0.0165 | 7.9097
-2.5 | 0.142 | 0.01178 | -0.0139 | 12.0543
-2 | 0.1885 | 0.0117 | -0.0111 | 16.1111
-1.5 | 0.2373 | 0.01154 | -0.0088 | 20.5633
-1 | 0.2854 | 0.01144 | -0.0063 | 24.9476
-0.5 | 0.3327 | 0.01144 | -0.0038 | 29.0822
0 | 0.3811 | 0.01131 | -0.0015 | 33.6958
0.5 | 0.4275 | 0.01123 | 0.0011 | 38.0677
1 | 0.4529 | 0.01052 | 0.0075 | 43.0513
1.5 | 0.441 | 0.00912 | 0.0222 | 48.3553
2 | 0.488 | 0.00929 | 0.0251 | 52.5296
2.5 | 0.54 | 0.00964 | 0.0268 | 56.0166
3 | 0.5916 | 0.00988 | 0.0286 | 59.8785
3.5 | 0.6512 | 0.01027 | 0.0286 | 63.408
4 | 0.7094 | 0.01072 | 0.0286 | 66.1754
4.5 | 0.7709 | 0.01114 | 0.0281 | 69.2011
5 | 0.8456 | 0.01183 | 0.0246 | 71.4793
5.5 | 0.9151 | 0.01226 | 0.022 | 74.6411
6 | 0.9769 | 0.01272 | 0.0208 | 76.8003
6.5 | 1.0138 | 0.01328 | 0.0243 | 76.3404
7 | 1.0806 | 0.01377 | 0.0219 | 78.4749
7.5 | 1.1369 | 0.01446 | 0.0211 | 78.6238
8 | 1.1756 | 0.01525 | 0.0233 | 77.0885
8.5 | 1.2382 | 0.0161 | 0.0205 | 76.9068
9 | 1.2876 | 0.01758 | 0.0187 | 73.2423
9.5 | 1.3337 | 0.01901 | 0.0177 | 70.1578
10 | 1.384 | 0.02109 | 0.0142 | 65.6235
10.5 | 1.432 | 0.02338 | 0.0109 | 61.2489
11 | 1.4286 | 0.02592 | 0.016 | 55.1157
11.5 | 1.4125 | 0.02906 | 0.0221 | 48.6063
12 | 1.4113 | 0.03206 | 0.026 | 44.0206
12.5 | 1.4076 | 0.03556 | 0.0294 | 39.5838
13 | 1.4062 | 0.03926 | 0.032 | 35.8176
13.5 | 1.4079 | 0.04323 | 0.0336 | 32.5677
14 | 1.4074 | 0.04739 | 0.0352 | 29.6982
14.5 | 1.4069 | 0.05206 | 0.036 | 27.0246
15 | 1.405 | 0.05683 | 0.0367 | 24.7229
15.5 | 1.4025 | 0.06199 | 0.0369 | 22.6246

## 39. Re 750k Mach 0.50 (1)
BIGFOIL.COM POLAR EXPORT
Horten 19.00% thick 6.00% camber
Horten 19.00% thick 6.00% camber |  |  |  | Cl Max: | 1.734 | at alpha= | 13.5 | deg
JavaFoil+Calcfoil stall+Eppler ext transition |  |  |  | L/D Max: | 54.78 | at alpha= | 4.5 | deg
Re: | 750000 |  |  | Cd Min: | 0.01157 | at alpha= | -0.5 | deg
Mach: | 0.5 |  |  | Cl=0 at alpha= | -2.4589 | deg
|  |  |  | @ Cl=0.1, Cd= | 0.012467
|  |  |  | @ Cl=0.4, Cd= | 0.01262
|  |  |  | @ Cl=0.6, Cd= | 0.012552
alpha (deg) | Cl | Cd | Cm | Cl/Cd
-20 | -0.992 | 0.2153 | 0.009 | -4.609
-19.5 | -0.965 | 0.21191 | 0.009 | -4.554
-19 | -0.938 | 0.20703 | 0.009 | -4.53
-18.5 | -0.909 | 0.20403 | 0.009 | -4.457
-18 | -0.882 | 0.1938 | 0.009 | -4.549
-17.5 | -0.854 | 0.19214 | 0.01 | -4.445
-17 | -0.826 | 0.1888 | 0.01 | -4.376
-16.5 | -0.798 | 0.18013 | 0.009 | -4.428
-16 | -0.77 | 0.1724 | 0.009 | -4.466
-15.5 | -0.741 | 0.16867 | 0.009 | -4.395
-15 | -0.713 | 0.16605 | 0.009 | -4.296
-14.5 | -0.686 | 0.16206 | 0.009 | -4.23
-14 | -0.657 | 0.15369 | 0.009 | -4.273
-13.5 | -0.629 | 0.14981 | 0.009 | -4.197
-13 | -0.601 | 0.14177 | 0.009 | -4.238
-12.5 | -0.572 | 0.13898 | 0.009 | -4.115
-12 | -0.544 | 0.13543 | 0.009 | -4.016
-11.5 | -0.515 | 0.12909 | 0.009 | -3.99
-11 | -0.487 | 0.12427 | 0.009 | -3.919
-10.5 | -0.458 | 0.11701 | 0.008 | -3.916
-10 | -0.43 | 0.10853 | 0.008 | -3.959
-9.5 | -0.401 | 0.10191 | 0.008 | -3.939
-9 | -0.373 | 0.07689 | 0.008 | -4.849
-8.5 | -0.497 | 0.06854 | 0.009 | -7.254
-8 | -0.52 | 0.05973 | 0.009 | -8.703
-7.5 | -0.506 | 0.05371 | 0.01 | -9.417
-7 | -0.477 | 0.04837 | 0.01 | -9.854
-6.5 | -0.439 | 0.04403 | 0.01 | -9.971
-6 | -0.396 | 0.03974 | 0.011 | -9.967
-5.5 | -0.351 | 0.03409 | 0.011 | -10.295
-5 | -0.353 | 0.01362 | 0.016 | -25.928
-4.5 | -0.287 | 0.01307 | 0.016 | -21.953
-4 | -0.219 | 0.01276 | 0.015 | -17.123
-3.5 | -0.149 | 0.01291 | 0.015 | -11.518
-3 | -0.078 | 0.01272 | 0.015 | -6.105
-2.5 | -0.006 | 0.01259 | 0.015 | -0.461
-2 | 0.067 | 0.01249 | 0.014 | 5.341
-1.5 | 0.14 | 0.01244 | 0.014 | 11.234
-1 | 0.212 | 0.01244 | 0.014 | 17.07
-0.5 | 0.285 | 0.01157 | 0.014 | 24.627
0 | 0.349 | 0.01205 | 0.013 | 29.004
0.5 | 0.417 | 0.01281 | 0.013 | 32.548
1 | 0.483 | 0.01325 | 0.012 | 36.473
1.5 | 0.549 | 0.01376 | 0.012 | 39.899
2 | 0.614 | 0.01222 | 0.012 | 50.214
2.5 | 0.678 | 0.013 | 0.011 | 52.179
3 | 0.742 | 0.014 | 0.011 | 53.002
3.5 | 0.805 | 0.0149 | 0.01 | 54.042
4 | 0.868 | 0.01589 | 0.01 | 54.611
4.5 | 0.929 | 0.01696 | 0.01 | 54.78
5 | 0.99 | 0.01812 | 0.009 | 54.637
5.5 | 1.05 | 0.01942 | 0.009 | 54.054
6 | 1.109 | 0.02081 | 0.008 | 53.295
6.5 | 1.167 | 0.02248 | 0.008 | 51.914
7 | 1.224 | 0.02415 | 0.007 | 50.677
7.5 | 1.279 | 0.02598 | 0.007 | 49.243
8 | 1.333 | 0.02802 | 0.007 | 47.587
8.5 | 1.386 | 0.03021 | 0.006 | 45.866
9 | 1.436 | 0.03271 | 0.006 | 43.915
9.5 | 1.485 | 0.03539 | 0.005 | 41.973
10 | 1.531 | 0.03853 | 0.005 | 39.743
10.5 | 1.575 | 0.04181 | 0.004 | 37.675
11 | 1.615 | 0.04555 | 0.004 | 35.46
11.5 | 1.652 | 0.04972 | 0.003 | 33.219
12 | 1.684 | 0.05444 | 0.003 | 30.925
12.5 | 1.709 | 0.05988 | 0.002 | 28.543
13 | 1.727 | 0.0662 | 0.002 | 26.088
13.5 | 1.734 | 0.07373 | 0.001 | 23.518
14 | 1.725 | 0.08299 | 0.001 | 20.781
14.5 | 1.686 | 0.0954 | 0 | 17.675
15 | 1.583 | 0.11463 | 0 | 13.812
15.5 | 1.09 | 0.17219 | 0 | 6.328
16 | 1.062 | 0.18728 | -0.001 | 5.668
16.5 | 1.095 | 0.19705 | -0.001 | 5.557
17 | 1.127 | 0.20308 | -0.002 | 5.552
17.5 | 1.159 | 0.21528 | -0.002 | 5.382
18 | 1.19 | 0.21734 | -0.002 | 5.475
18.5 | 1.222 | 0.22067 | -0.003 | 5.536

## 40. Re 750k Mach 0.50 (2)
BIGFOIL.COM POLAR EXPORT
Horten 19.00% thick 6.00% camber
Horten 19.00% thick 6.00% camber |  |  |  | Cl Max: | 1.1782 | at alpha= | 9.5 | deg
XFOIL ncrit=9 |  |  |  | L/D Max: | 52.4833 | at alpha= | 4 | deg
Re: | 750000 |  |  | Cd Min: | 0.11445 | at alpha= | 14.5 | deg
Mach: | 0.5 |  |  | Cl=0 at alpha= | -99 | deg
|  |  |  | @ Cl=0.1, Cd= | 0.01278
|  |  |  | @ Cl=0.4, Cd= | 0.01278
|  |  |  | @ Cl=0.6, Cd= | 0.011707
alpha (deg) | Cl | Cd | Cm | Cl/Cd
0 | 0.4668 | 0.01278 | -0.004 | 36.5258
0.5 | 0.5112 | 0.01294 | 0.0011 | 39.5054
1 | 0.5566 | 0.01296 | 0.0059 | 42.9475
1.5 | 0.5936 | 0.01289 | 0.0121 | 46.0512
2 | 0.5366 | 0.01106 | 0.0359 | 48.5172
2.5 | 0.5675 | 0.0113 | 0.0438 | 50.2212
3 | 0.6042 | 0.01176 | 0.0501 | 51.3776
3.5 | 0.6494 | 0.01255 | 0.0542 | 51.745
4 | 0.7059 | 0.01345 | 0.0555 | 52.4833
5 | 0.8488 | 0.01648 | 0.0495 | 51.5049
5.5 | 0.913 | 0.01867 | 0.0466 | 48.902
6 | 0.973 | 0.0212 | 0.043 | 45.8962
6.5 | 1.0122 | 0.02402 | 0.0422 | 42.1399
7 | 1.0544 | 0.02707 | 0.0402 | 38.9509
7.5 | 1.0914 | 0.031 | 0.0372 | 35.2065
8 | 1.1194 | 0.03487 | 0.0359 | 32.1021
8.5 | 1.1403 | 0.03968 | 0.0337 | 28.7374
9 | 1.1669 | 0.0445 | 0.0308 | 26.2225
9.5 | 1.1782 | 0.05004 | 0.0289 | 23.5452
10 | 1.1621 | 0.05461 | 0.033 | 21.28
10.5 | 1.1542 | 0.05891 | 0.0365 | 19.5926
11 | 1.1305 | 0.06511 | 0.0388 | 17.3629
11.5 | 1.1396 | 0.06879 | 0.0411 | 16.5664
12 | 1.1018 | 0.07717 | 0.0414 | 14.2776
12.5 | 1.1214 | 0.08046 | 0.043 | 13.9374
13 | 1.0751 | 0.09043 | 0.0418 | 11.8888
13.5 | 1.0715 | 0.09649 | 0.0417 | 11.1048
14 | 1.0555 | 0.10411 | 0.0406 | 10.1383
14.5 | 1.0175 | 0.11445 | 0.038 | 8.8903

## 41. Re 1M Mach 0.00 (1)
BIGFOIL.COM POLAR EXPORT
Horten 19.00% thick 6.00% camber
Horten 19.00% thick 6.00% camber |  |  |  | Cl Max: | 2.118 | at alpha= | 20 | deg
JavaFoil+Calcfoil stall+Eppler ext transition |  |  |  | L/D Max: | 81.768 | at alpha= | 4.5 | deg
Re: | 1000000 |  |  | Cd Min: | 0.00846 | at alpha= | 1.5 | deg
Mach: | 0 |  |  | Cl=0 at alpha= | -2.4603 | deg
|  |  |  | @ Cl=0.1, Cd= | 0.01045
|  |  |  | @ Cl=0.4, Cd= | 0.010362
|  |  |  | @ Cl=0.6, Cd= | 0.008818
alpha (deg) | Cl | Cd | Cm | Cl/Cd
-20 | -1.059 | 0.16526 | 0.008 | -6.411
-19.5 | -1.061 | 0.15772 | 0.008 | -6.728
-19 | -1.061 | 0.15041 | 0.008 | -7.055
-18.5 | -1.06 | 0.14327 | 0.008 | -7.396
-18 | -1.056 | 0.1363 | 0.008 | -7.75
-17.5 | -1.051 | 0.1301 | 0.009 | -8.079
-17 | -1.044 | 0.12386 | 0.009 | -8.429
-16.5 | -1.035 | 0.11752 | 0.009 | -8.806
-16 | -1.024 | 0.11144 | 0.009 | -9.186
-15.5 | -1.01 | 0.10558 | 0.009 | -9.57
-15 | -0.995 | 0.09977 | 0.009 | -9.971
-14.5 | -0.977 | 0.09421 | 0.009 | -10.372
-14 | -0.957 | 0.08894 | 0.009 | -10.76
-13.5 | -0.934 | 0.08379 | 0.009 | -11.149
-13 | -0.909 | 0.0788 | 0.01 | -11.541
-12.5 | -0.883 | 0.07399 | 0.01 | -11.928
-12 | -0.854 | 0.06913 | 0.01 | -12.353
-11.5 | -0.824 | 0.06447 | 0.01 | -12.774
-11 | -0.792 | 0.05993 | 0.01 | -13.21
-10.5 | -0.758 | 0.05523 | 0.01 | -13.73
-10 | -0.725 | 0.05 | 0.011 | -14.498
-9.5 | -0.808 | 0.01509 | 0.015 | -53.55
-9 | -0.763 | 0.01445 | 0.015 | -52.769
-8.5 | -0.712 | 0.01404 | 0.015 | -50.731
-8 | -0.66 | 0.01368 | 0.015 | -48.236
-7.5 | -0.606 | 0.01336 | 0.014 | -45.343
-7 | -0.55 | 0.01306 | 0.014 | -42.096
-6.5 | -0.493 | 0.01279 | 0.014 | -38.524
-6 | -0.435 | 0.01259 | 0.014 | -34.519
-5.5 | -0.375 | 0.01241 | 0.014 | -30.248
-5 | -0.315 | 0.01067 | 0.014 | -29.529
-4.5 | -0.254 | 0.01054 | 0.014 | -24.116
-4 | -0.193 | 0.01091 | 0.013 | -17.661
-3.5 | -0.131 | 0.01081 | 0.013 | -12.076
-3 | -0.068 | 0.01071 | 0.013 | -6.349
-2.5 | -0.005 | 0.01073 | 0.013 | -0.472
-2 | 0.058 | 0.01068 | 0.013 | 5.446
-1.5 | 0.122 | 0.01033 | 0.012 | 11.779
-1 | 0.185 | 0.01029 | 0.012 | 17.984
-0.5 | 0.248 | 0.00997 | 0.012 | 24.896
0 | 0.311 | 0.0104 | 0.012 | 29.895
0.5 | 0.374 | 0.01011 | 0.011 | 36.949
1 | 0.436 | 0.01071 | 0.011 | 40.711
1.5 | 0.498 | 0.00846 | 0.011 | 58.895
2 | 0.559 | 0.00865 | 0.01 | 64.646
2.5 | 0.62 | 0.0089 | 0.01 | 69.666
3 | 0.68 | 0.00919 | 0.01 | 73.966
3.5 | 0.739 | 0.00953 | 0.009 | 77.559
4 | 0.796 | 0.00993 | 0.009 | 80.163
4.5 | 0.852 | 0.01042 | 0.009 | 81.768
5 | 0.906 | 0.01115 | 0.008 | 81.323
5.5 | 0.96 | 0.01181 | 0.008 | 81.292
6 | 1.014 | 0.01255 | 0.008 | 80.773
6.5 | 1.067 | 0.01337 | 0.007 | 79.82
7 | 1.12 | 0.01424 | 0.007 | 78.664
7.5 | 1.172 | 0.01517 | 0.006 | 77.303
8 | 1.224 | 0.01619 | 0.006 | 75.618
8.5 | 1.276 | 0.01729 | 0.006 | 73.808
9 | 1.327 | 0.01844 | 0.005 | 71.973
9.5 | 1.378 | 0.01985 | 0.005 | 69.404
10 | 1.427 | 0.02107 | 0.004 | 67.745
10.5 | 1.477 | 0.02262 | 0.004 | 65.273
11 | 1.525 | 0.02417 | 0.003 | 63.104
11.5 | 1.573 | 0.0258 | 0.003 | 60.985
12 | 1.62 | 0.0276 | 0.003 | 58.704
12.5 | 1.666 | 0.02948 | 0.002 | 56.529
13 | 1.711 | 0.0317 | 0.002 | 53.986
13.5 | 1.755 | 0.03379 | 0.001 | 51.949
14 | 1.798 | 0.0361 | 0.001 | 49.803
14.5 | 1.839 | 0.03854 | 0 | 47.717
15 | 1.878 | 0.04112 | 0 | 45.666
15.5 | 1.914 | 0.0439 | 0 | 43.603
16 | 1.948 | 0.04689 | -0.001 | 41.541
16.5 | 1.979 | 0.0501 | -0.001 | 39.508
17 | 2.008 | 0.0535 | -0.002 | 37.526
17.5 | 2.034 | 0.05709 | -0.002 | 35.624
18 | 2.057 | 0.06103 | -0.003 | 33.7
18.5 | 2.076 | 0.06525 | -0.003 | 31.824
19 | 2.094 | 0.06975 | -0.004 | 30.017
19.5 | 2.107 | 0.07476 | -0.004 | 28.188
20 | 2.118 | 0.08011 | -0.005 | 26.436

## 42. Re 1M Mach 0.00 (2)
BIGFOIL.COM POLAR EXPORT
Horten 19.00% thick 6.00% camber
Horten 19.00% thick 6.00% camber |  |  |  | Cl Max: | 1.5323 | at alpha= | 12 | deg
XFOIL ncrit=9 |  |  |  | L/D Max: | 95.9102 | at alpha= | 8.5 | deg
Re: | 1000000 |  |  | Cd Min: | 0.05991 | at alpha= | 17 | deg
Mach: | 0 |  |  | Cl=0 at alpha= | -3.7091 | deg
|  |  |  | @ Cl=0.1, Cd= | 0.010606
|  |  |  | @ Cl=0.4, Cd= | 0.010132
|  |  |  | @ Cl=0.6, Cd= | 0.0085325
alpha (deg) | Cl | Cd | Cm | Cl/Cd
-19 | -1.1476 | 0.04774 | -0.0731 | -24.0385
-18.5 | -1.1623 | 0.04142 | -0.0736 | -28.0613
-18 | -1.169 | 0.03671 | -0.0718 | -31.8442
-17.5 | -1.1585 | 0.0337 | -0.0695 | -34.3769
-17 | -1.154 | 0.03111 | -0.0646 | -37.0942
-16.5 | -1.0235 | 0.02693 | -0.0859 | -38.0059
-16 | -1.0054 | 0.02556 | -0.0815 | -39.3349
-15.5 | -0.9839 | 0.02426 | -0.0772 | -40.5565
-15 | -0.959 | 0.02307 | -0.0731 | -41.5691
-14.5 | -0.9305 | 0.02202 | -0.0692 | -42.257
-14 | -0.9008 | 0.02099 | -0.0652 | -42.9157
-13.5 | -0.8727 | 0.0198 | -0.061 | -44.0758
-13 | -0.8372 | 0.01905 | -0.0576 | -43.9475
-12.5 | -0.7996 | 0.01833 | -0.0544 | -43.6225
-12 | -0.7594 | 0.01768 | -0.0515 | -42.9525
-11.5 | -0.7203 | 0.01682 | -0.0484 | -42.824
-11 | -0.679 | 0.01615 | -0.0456 | -42.0433
-10.5 | -0.635 | 0.01562 | -0.0432 | -40.653
-10 | -0.5896 | 0.01521 | -0.0409 | -38.764
-9.5 | -0.5448 | 0.01449 | -0.0386 | -37.5983
-9 | -0.4991 | 0.01409 | -0.0364 | -35.4223
-8.5 | -0.4508 | 0.01367 | -0.0345 | -32.9773
-8 | -0.4042 | 0.01316 | -0.0325 | -30.7143
-7.5 | -0.3564 | 0.01283 | -0.0305 | -27.7786
-7 | -0.3083 | 0.01246 | -0.0286 | -24.7432
-6 | -0.213 | 0.01191 | -0.0245 | -17.8841
-5.5 | -0.1667 | 0.01158 | -0.0223 | -14.3955
-5 | -0.1204 | 0.01141 | -0.0199 | -10.5521
-4.5 | -0.0738 | 0.01117 | -0.0177 | -6.607
-4 | -0.0281 | 0.01099 | -0.0152 | -2.5569
-3.5 | 0.0202 | 0.01088 | -0.0133 | 1.8566
-3 | 0.0682 | 0.01068 | -0.0114 | 6.3858
-2.5 | 0.1155 | 0.01057 | -0.0093 | 10.9272
-2 | 0.164 | 0.01045 | -0.0075 | 15.6938
-1.5 | 0.213 | 0.01034 | -0.0057 | 20.5996
-1 | 0.2606 | 0.01031 | -0.0038 | 25.2764
-0.5 | 0.3099 | 0.01022 | -0.0022 | 30.3229
0 | 0.3588 | 0.01015 | -0.0005 | 35.3498
0.5 | 0.4047 | 0.01013 | 0.0016 | 39.9506
1 | 0.4448 | 0.00969 | 0.0049 | 45.903
1.5 | 0.4285 | 0.00795 | 0.0198 | 53.8994
2 | 0.4734 | 0.00805 | 0.0224 | 58.8075
2.5 | 0.524 | 0.00822 | 0.0238 | 63.747
3 | 0.5762 | 0.0084 | 0.0248 | 68.5952
3.5 | 0.6229 | 0.00866 | 0.0268 | 71.9284
4 | 0.6772 | 0.0089 | 0.0272 | 76.0899
4.5 | 0.7323 | 0.00915 | 0.0273 | 80.0328
5 | 0.778 | 0.00958 | 0.0293 | 81.2109
5.5 | 0.8468 | 0.00988 | 0.0264 | 85.7085
6 | 0.9082 | 0.01023 | 0.0247 | 88.7781
6.5 | 0.948 | 0.01062 | 0.0274 | 89.2655
7 | 1.0171 | 0.01095 | 0.024 | 92.8858
7.5 | 1.0819 | 0.01149 | 0.0212 | 94.1601
8 | 1.1417 | 0.01199 | 0.0194 | 95.221
8.5 | 1.196 | 0.01247 | 0.0187 | 95.9102
9 | 1.2379 | 0.01322 | 0.0198 | 93.6384
9.5 | 1.2996 | 0.0137 | 0.0172 | 94.8613
10 | 1.3525 | 0.01452 | 0.0155 | 93.1474
10.5 | 1.3938 | 0.01567 | 0.0154 | 88.947
11 | 1.4496 | 0.0167 | 0.0123 | 86.8024
11.5 | 1.4929 | 0.01874 | 0.0094 | 79.6638
12 | 1.5323 | 0.0203 | 0.0083 | 75.4828
12.5 | 1.5198 | 0.02297 | 0.0145 | 66.1646
13 | 1.5108 | 0.02613 | 0.0193 | 57.8186
13.5 | 1.5153 | 0.02893 | 0.0222 | 52.3782
14 | 1.5038 | 0.03311 | 0.0253 | 45.4183
14.5 | 1.5094 | 0.03635 | 0.0271 | 41.5241
15 | 1.5053 | 0.04068 | 0.0286 | 37.0034
15.5 | 1.5008 | 0.04529 | 0.0297 | 33.1376
16 | 1.4997 | 0.04984 | 0.0303 | 30.0903
16.5 | 1.4921 | 0.05514 | 0.0307 | 27.0602
17 | 1.4921 | 0.05991 | 0.0307 | 24.9057

## 43. Re 1M Mach 0.10 (1)
BIGFOIL.COM POLAR EXPORT
Horten 19.00% thick 6.00% camber
Horten 19.00% thick 6.00% camber |  |  |  | Cl Max: | 2.109 | at alpha= | 20 | deg
JavaFoil+Calcfoil stall+Eppler ext transition |  |  |  | L/D Max: | 80.941 | at alpha= | 4.5 | deg
Re: | 1000000 |  |  | Cd Min: | 0.00852 | at alpha= | 1.5 | deg
Mach: | 0.1 |  |  | Cl=0 at alpha= | -2.4603 | deg
|  |  |  | @ Cl=0.1, Cd= | 0.01049
|  |  |  | @ Cl=0.4, Cd= | 0.01077
|  |  |  | @ Cl=0.6, Cd= | 0.0088657
alpha (deg) | Cl | Cd | Cm | Cl/Cd
-20 | -1.025 | 0.16856 | 0.008 | -6.079
-19.5 | -1.029 | 0.16038 | 0.008 | -6.419
-19 | -1.032 | 0.15283 | 0.008 | -6.754
-18.5 | -1.034 | 0.14571 | 0.008 | -7.093
-18 | -1.033 | 0.1388 | 0.008 | -7.441
-17.5 | -1.03 | 0.13222 | 0.009 | -7.792
-17 | -1.026 | 0.12572 | 0.009 | -8.158
-16.5 | -1.019 | 0.11931 | 0.009 | -8.54
-16 | -1.01 | 0.11312 | 0.009 | -8.927
-15.5 | -0.998 | 0.10708 | 0.009 | -9.324
-15 | -0.985 | 0.10113 | 0.009 | -9.738
-14.5 | -0.969 | 0.09557 | 0.009 | -10.137
-14 | -0.95 | 0.09012 | 0.009 | -10.545
-13.5 | -0.929 | 0.08489 | 0.009 | -10.941
-13 | -0.905 | 0.0798 | 0.009 | -11.342
-12.5 | -0.879 | 0.07498 | 0.01 | -11.728
-12 | -0.852 | 0.07007 | 0.01 | -12.154
-11.5 | -0.822 | 0.06544 | 0.01 | -12.56
-11 | -0.79 | 0.0609 | 0.01 | -12.975
-10.5 | -0.757 | 0.05626 | 0.01 | -13.461
-10 | -0.724 | 0.0513 | 0.01 | -14.105
-9.5 | -0.692 | 0.04485 | 0.011 | -15.422
-9 | -0.764 | 0.01462 | 0.015 | -52.237
-8.5 | -0.714 | 0.01415 | 0.015 | -50.478
-8 | -0.662 | 0.01375 | 0.015 | -48.13
-7.5 | -0.608 | 0.01341 | 0.014 | -45.313
-7 | -0.552 | 0.01311 | 0.014 | -42.101
-6.5 | -0.495 | 0.01289 | 0.014 | -38.385
-6 | -0.436 | 0.01267 | 0.014 | -34.431
-5.5 | -0.377 | 0.01244 | 0.014 | -30.3
-5 | -0.317 | 0.01074 | 0.014 | -29.476
-4.5 | -0.255 | 0.0106 | 0.014 | -24.09
-4 | -0.194 | 0.01096 | 0.013 | -17.662
-3.5 | -0.131 | 0.01082 | 0.013 | -12.13
-3 | -0.068 | 0.0104 | 0.013 | -6.568
-2.5 | -0.005 | 0.01032 | 0.013 | -0.493
-2 | 0.058 | 0.01072 | 0.013 | 5.455
-1.5 | 0.122 | 0.01037 | 0.012 | 11.794
-1 | 0.186 | 0.01032 | 0.012 | 18.011
-0.5 | 0.249 | 0.01002 | 0.012 | 24.898
0 | 0.312 | 0.01045 | 0.012 | 29.895
0.5 | 0.375 | 0.01077 | 0.011 | 34.853
1 | 0.438 | 0.01077 | 0.011 | 40.688
1.5 | 0.5 | 0.00852 | 0.011 | 58.725
2 | 0.562 | 0.00871 | 0.011 | 64.481
2.5 | 0.623 | 0.00896 | 0.01 | 69.528
3 | 0.683 | 0.00928 | 0.01 | 73.591
3.5 | 0.741 | 0.00961 | 0.01 | 77.18
4 | 0.799 | 0.01003 | 0.009 | 79.582
4.5 | 0.854 | 0.01055 | 0.009 | 80.941
5 | 0.909 | 0.0113 | 0.008 | 80.453
5.5 | 0.963 | 0.01201 | 0.008 | 80.169
6 | 1.017 | 0.01277 | 0.008 | 79.628
6.5 | 1.07 | 0.01359 | 0.007 | 78.799
7 | 1.123 | 0.01447 | 0.007 | 77.617
7.5 | 1.176 | 0.01542 | 0.006 | 76.291
8 | 1.228 | 0.01645 | 0.006 | 74.676
8.5 | 1.28 | 0.01757 | 0.006 | 72.875
9 | 1.331 | 0.01877 | 0.005 | 70.949
9.5 | 1.382 | 0.02008 | 0.005 | 68.843
10 | 1.432 | 0.02143 | 0.004 | 66.816
10.5 | 1.481 | 0.02302 | 0.004 | 64.368
11 | 1.53 | 0.02462 | 0.003 | 62.16
11.5 | 1.578 | 0.02628 | 0.003 | 60.038
12 | 1.625 | 0.0281 | 0.003 | 57.831
12.5 | 1.671 | 0.03001 | 0.002 | 55.692
13 | 1.716 | 0.0321 | 0.002 | 53.456
13.5 | 1.76 | 0.03443 | 0.001 | 51.124
14 | 1.802 | 0.03678 | 0.001 | 49.011
14.5 | 1.843 | 0.0393 | 0 | 46.899
15 | 1.882 | 0.04194 | 0 | 44.863
15.5 | 1.917 | 0.04478 | 0 | 42.822
16 | 1.951 | 0.04787 | -0.001 | 40.751
16.5 | 1.981 | 0.05112 | -0.001 | 38.756
17 | 2.009 | 0.05469 | -0.002 | 36.728
17.5 | 2.034 | 0.05838 | -0.002 | 34.833
18 | 2.055 | 0.06248 | -0.003 | 32.894
18.5 | 2.074 | 0.06682 | -0.003 | 31.035
19 | 2.089 | 0.07159 | -0.004 | 29.186
19.5 | 2.101 | 0.0767 | -0.004 | 27.395
20 | 2.109 | 0.08235 | -0.005 | 25.615

## 44. Re 1M Mach 0.10 (2)
BIGFOIL.COM POLAR EXPORT
Horten 19.00% thick 6.00% camber
Horten 19.00% thick 6.00% camber |  |  |  | Cl Max: | 1.5215 | at alpha= | 12 | deg
XFOIL ncrit=9 |  |  |  | L/D Max: | 94.4672 | at alpha= | 8.5 | deg
Re: | 1000000 |  |  | Cd Min: | 0.06285 | at alpha= | 17 | deg
Mach: | 0.1 |  |  | Cl=0 at alpha= | -3.7344 | deg
|  |  |  | @ Cl=0.1, Cd= | 0.010654
|  |  |  | @ Cl=0.4, Cd= | 0.010182
|  |  |  | @ Cl=0.6, Cd= | 0.0085878
alpha (deg) | Cl | Cd | Cm | Cl/Cd
-18.5 | -1.0972 | 0.04944 | -0.0734 | -22.1926
-18 | -1.1276 | 0.04137 | -0.0746 | -27.2565
-17.5 | -1.1297 | 0.03694 | -0.0731 | -30.582
-17 | -1.0853 | 0.03268 | -0.0783 | -33.2099
-16.5 | -1.0098 | 0.02844 | -0.0899 | -35.5063
-16 | -0.9959 | 0.02675 | -0.0853 | -37.2299
-15.5 | -0.9772 | 0.02527 | -0.0807 | -38.6704
-15 | -0.9544 | 0.02394 | -0.0764 | -39.8663
-14.5 | -0.9282 | 0.02273 | -0.0722 | -40.8359
-14 | -0.8983 | 0.0217 | -0.0681 | -41.3963
-13.5 | -0.8721 | 0.02035 | -0.0636 | -42.855
-13 | -0.8384 | 0.01946 | -0.0598 | -43.0832
-12.5 | -0.8016 | 0.01871 | -0.0564 | -42.8434
-12 | -0.762 | 0.01799 | -0.0532 | -42.3569
-11.5 | -0.7204 | 0.01737 | -0.0503 | -41.4738
-11 | -0.6813 | 0.01639 | -0.0472 | -41.568
-10.5 | -0.6374 | 0.01583 | -0.0445 | -40.2653
-10 | -0.5919 | 0.01536 | -0.0422 | -38.5352
-9.5 | -0.5462 | 0.01468 | -0.0398 | -37.2071
-9 | -0.5003 | 0.01422 | -0.0375 | -35.1828
-8.5 | -0.4519 | 0.01378 | -0.0356 | -32.7939
-8 | -0.4046 | 0.01328 | -0.0335 | -30.4669
-7.5 | -0.3563 | 0.01291 | -0.0315 | -27.5988
-7 | -0.3073 | 0.01261 | -0.0296 | -24.3695
-6.5 | -0.2608 | 0.01221 | -0.0273 | -21.3595
-6 | -0.2117 | 0.01195 | -0.0254 | -17.7155
-5.5 | -0.1649 | 0.01163 | -0.0231 | -14.1788
-5 | -0.1174 | 0.01148 | -0.0209 | -10.2265
-4.5 | -0.0711 | 0.0112 | -0.0185 | -6.3482
-4 | -0.0256 | 0.01104 | -0.0159 | -2.3188
-3.5 | 0.0226 | 0.0109 | -0.0139 | 2.0734
-3 | 0.0707 | 0.01071 | -0.0118 | 6.6013
-2.5 | 0.1179 | 0.01062 | -0.0096 | 11.1017
-2 | 0.167 | 0.01048 | -0.0078 | 15.9351
-1.5 | 0.216 | 0.01038 | -0.006 | 20.8092
-1 | 0.2634 | 0.01038 | -0.004 | 25.3757
-0.5 | 0.3133 | 0.01025 | -0.0024 | 30.5659
0 | 0.3622 | 0.01019 | -0.0006 | 35.5447
0.5 | 0.4085 | 0.01018 | 0.0015 | 40.1277
1 | 0.4509 | 0.00982 | 0.0044 | 45.9165
1.5 | 0.4317 | 0.008 | 0.0199 | 53.9625
2 | 0.4756 | 0.00812 | 0.0229 | 58.5714
2.5 | 0.5272 | 0.00826 | 0.0241 | 63.8257
3 | 0.5791 | 0.00845 | 0.0253 | 68.5325
3.5 | 0.6246 | 0.00875 | 0.0276 | 71.3829
4 | 0.681 | 0.00895 | 0.0277 | 76.0894
4.5 | 0.7353 | 0.00922 | 0.028 | 79.7505
5 | 0.7809 | 0.00964 | 0.0301 | 81.0062
5.5 | 0.8508 | 0.00995 | 0.0271 | 85.5075
6 | 0.9117 | 0.01034 | 0.0256 | 88.1721
6.5 | 0.953 | 0.01071 | 0.0281 | 88.9823
7 | 1.0224 | 0.01108 | 0.0247 | 92.2744
7.5 | 1.0852 | 0.01168 | 0.0224 | 92.911
8 | 1.146 | 0.01214 | 0.0205 | 94.3987
8.5 | 1.1969 | 0.01267 | 0.0205 | 94.4672
9 | 1.2438 | 0.01343 | 0.0206 | 92.6136
9.5 | 1.3046 | 0.01399 | 0.0181 | 93.2523
10 | 1.3544 | 0.01503 | 0.0167 | 90.1131
10.5 | 1.3994 | 0.01616 | 0.016 | 86.5965
11 | 1.4528 | 0.01749 | 0.0128 | 83.0646
11.5 | 1.4974 | 0.01958 | 0.0098 | 76.476
12 | 1.5215 | 0.02153 | 0.0108 | 70.6688
12.5 | 1.5057 | 0.02465 | 0.0169 | 61.0832
13 | 1.5034 | 0.02757 | 0.0209 | 54.5303
13.5 | 1.5039 | 0.03073 | 0.024 | 48.9391
14 | 1.4908 | 0.03515 | 0.0269 | 42.4125
14.5 | 1.4982 | 0.03844 | 0.0284 | 38.975
15 | 1.4898 | 0.04323 | 0.0299 | 34.4622
15.5 | 1.4921 | 0.04735 | 0.0308 | 31.5121
16 | 1.4854 | 0.05249 | 0.0314 | 28.2987
16.5 | 1.4835 | 0.05735 | 0.0316 | 25.8675
17 | 1.4768 | 0.06285 | 0.0315 | 23.4972

## 45. Re 1M Mach 0.25 (1)
BIGFOIL.COM POLAR EXPORT
Horten 19.00% thick 6.00% camber
Horten 19.00% thick 6.00% camber |  |  |  | Cl Max: | 2.044 | at alpha= | 19 | deg
JavaFoil+Calcfoil stall+Eppler ext transition |  |  |  | L/D Max: | 76.291 | at alpha= | 4.5 | deg
Re: | 1000000 |  |  | Cd Min: | 0.00859 | at alpha= | 1.5 | deg
Mach: | 0.25 |  |  | Cl=0 at alpha= | -2.4615 | deg
|  |  |  | @ Cl=0.1, Cd= | 0.010421
|  |  |  | @ Cl=0.4, Cd= | 0.010721
|  |  |  | @ Cl=0.6, Cd= | 0.0090549
alpha (deg) | Cl | Cd | Cm | Cl/Cd
-20 | -0.719 | 0.20023 | 0.007 | -3.591
-19.5 | -0.751 | 0.18759 | 0.008 | -4.005
-19 | -0.781 | 0.17672 | 0.008 | -4.42
-18.5 | -0.808 | 0.16632 | 0.008 | -4.857
-18 | -0.831 | 0.15789 | 0.008 | -5.266
-17.5 | -0.852 | 0.14847 | 0.008 | -5.737
-17 | -0.869 | 0.14065 | 0.008 | -6.176
-16.5 | -0.882 | 0.13261 | 0.008 | -6.653
-16 | -0.892 | 0.12453 | 0.009 | -7.162
-15.5 | -0.898 | 0.11733 | 0.009 | -7.653
-15 | -0.9 | 0.11052 | 0.009 | -8.144
-14.5 | -0.898 | 0.10405 | 0.009 | -8.634
-14 | -0.892 | 0.09763 | 0.009 | -9.141
-13.5 | -0.882 | 0.09178 | 0.009 | -9.608
-13 | -0.868 | 0.08609 | 0.009 | -10.08
-12.5 | -0.85 | 0.08059 | 0.009 | -10.55
-12 | -0.83 | 0.0755 | 0.01 | -10.988
-11.5 | -0.806 | 0.07052 | 0.01 | -11.426
-11 | -0.779 | 0.06572 | 0.01 | -11.855
-10.5 | -0.75 | 0.06112 | 0.01 | -12.266
-10 | -0.718 | 0.05667 | 0.01 | -12.665
-9.5 | -0.684 | 0.05214 | 0.01 | -13.115
-9 | -0.649 | 0.04724 | 0.011 | -13.733
-8.5 | -0.62 | 0.0385 | 0.012 | -16.108
-8 | -0.671 | 0.01424 | 0.015 | -47.105
-7.5 | -0.618 | 0.01385 | 0.015 | -44.614
-7 | -0.562 | 0.01354 | 0.015 | -41.525
-6.5 | -0.505 | 0.01285 | 0.015 | -39.285
-6 | -0.446 | 0.01259 | 0.015 | -35.42
-5.5 | -0.386 | 0.01232 | 0.014 | -31.295
-5 | -0.324 | 0.0121 | 0.014 | -26.789
-4.5 | -0.262 | 0.01081 | 0.014 | -24.217
-4 | -0.198 | 0.01069 | 0.014 | -18.571
-3.5 | -0.135 | 0.01026 | 0.014 | -13.113
-3 | -0.07 | 0.0106 | 0.013 | -6.615
-2.5 | -0.005 | 0.01053 | 0.013 | -0.497
-2 | 0.06 | 0.01016 | 0.013 | 5.906
-1.5 | 0.126 | 0.01059 | 0.013 | 11.858
-1 | 0.191 | 0.01027 | 0.013 | 18.589
-0.5 | 0.256 | 0.00998 | 0.012 | 25.663
0 | 0.321 | 0.01059 | 0.012 | 30.279
0.5 | 0.385 | 0.01062 | 0.012 | 36.237
1 | 0.449 | 0.01105 | 0.011 | 40.616
1.5 | 0.512 | 0.00859 | 0.011 | 59.643
2 | 0.575 | 0.00885 | 0.011 | 64.958
2.5 | 0.636 | 0.00935 | 0.01 | 68.075
3 | 0.696 | 0.00972 | 0.01 | 71.593
3.5 | 0.755 | 0.01019 | 0.01 | 74.075
4 | 0.812 | 0.01076 | 0.009 | 75.481
4.5 | 0.868 | 0.01138 | 0.009 | 76.291
5 | 0.924 | 0.01212 | 0.008 | 76.268
5.5 | 0.98 | 0.01291 | 0.008 | 75.908
6 | 1.035 | 0.01388 | 0.008 | 74.543
6.5 | 1.09 | 0.01481 | 0.007 | 73.565
7 | 1.144 | 0.01581 | 0.007 | 72.367
7.5 | 1.198 | 0.01685 | 0.006 | 71.067
8 | 1.251 | 0.01801 | 0.006 | 69.462
8.5 | 1.303 | 0.01922 | 0.006 | 67.811
9 | 1.355 | 0.02057 | 0.005 | 65.894
9.5 | 1.406 | 0.022 | 0.005 | 63.933
10 | 1.457 | 0.02353 | 0.004 | 61.923
10.5 | 1.507 | 0.0252 | 0.004 | 59.783
11 | 1.555 | 0.02696 | 0.004 | 57.701
11.5 | 1.603 | 0.02899 | 0.003 | 55.31
12 | 1.65 | 0.03103 | 0.003 | 53.17
12.5 | 1.696 | 0.03323 | 0.002 | 51.032
13 | 1.74 | 0.03557 | 0.002 | 48.909
13.5 | 1.783 | 0.03811 | 0.001 | 46.77
14 | 1.824 | 0.04093 | 0.001 | 44.556
14.5 | 1.862 | 0.04382 | 0 | 42.494
15 | 1.898 | 0.04692 | 0 | 40.447
15.5 | 1.93 | 0.0503 | 0 | 38.371
16 | 1.959 | 0.05389 | -0.001 | 36.348
16.5 | 1.984 | 0.0578 | -0.001 | 34.319
17 | 2.004 | 0.06204 | -0.002 | 32.31
17.5 | 2.021 | 0.06665 | -0.002 | 30.331
18 | 2.034 | 0.07166 | -0.003 | 28.377
18.5 | 2.041 | 0.07718 | -0.003 | 26.442
19 | 2.044 | 0.0833 | -0.004 | 24.54
19.5 | 2.041 | 0.09002 | -0.004 | 22.678
20 | 2.033 | 0.09794 | -0.005 | 20.757

## 46. Re 1M Mach 0.25 (2)
BIGFOIL.COM POLAR EXPORT
Horten 19.00% thick 6.00% camber
Horten 19.00% thick 6.00% camber |  |  |  | Cl Max: | 1.4692 | at alpha= | 11.5 | deg
XFOIL ncrit=9 |  |  |  | L/D Max: | 88.0907 | at alpha= | 7.5 | deg
Re: | 1000000 |  |  | Cd Min: | 0.19101 | at alpha= | -20 | deg
Mach: | 0.25 |  |  | Cl=0 at alpha= | -3.9138 | deg
|  |  |  | @ Cl=0.1, Cd= | 0.010894
|  |  |  | @ Cl=0.4, Cd= | 0.010445
|  |  |  | @ Cl=0.6, Cd= | 0.0088436
alpha (deg) | Cl | Cd | Cm | Cl/Cd
-20 | -0.3412 | 0.19101 | -0.0188 | -1.7863
-19.5 | -0.316 | 0.18595 | -0.0226 | -1.6994
-18.5 | -0.2906 | 0.17233 | -0.0305 | -1.6863
-18 | -0.2718 | 0.16651 | -0.0329 | -1.6323
-16 | -0.8164 | 0.04283 | -0.1038 | -19.0614
-15.5 | -0.8516 | 0.03632 | -0.1017 | -23.4471
-15 | -0.8619 | 0.03251 | -0.0972 | -26.5118
-14.5 | -0.8619 | 0.02964 | -0.0918 | -29.0789
-14 | -0.8538 | 0.02726 | -0.0862 | -31.3206
-13.5 | -0.8401 | 0.02517 | -0.0804 | -33.377
-13 | -0.8206 | 0.02328 | -0.0748 | -35.2491
-12.5 | -0.7975 | 0.02159 | -0.0692 | -36.9384
-12 | -0.7664 | 0.02039 | -0.0643 | -37.5871
-11.5 | -0.73 | 0.01939 | -0.06 | -37.6483
-11 | -0.6898 | 0.01836 | -0.0561 | -37.5708
-10.5 | -0.6481 | 0.01733 | -0.0525 | -37.3976
-10 | -0.6038 | 0.0165 | -0.0492 | -36.5939
-9.5 | -0.557 | 0.01587 | -0.0462 | -35.0977
-9 | -0.5072 | 0.01518 | -0.0438 | -33.4124
-8.5 | -0.4587 | 0.0145 | -0.0412 | -31.6345
-8 | -0.4082 | 0.01403 | -0.0389 | -29.0948
-7.5 | -0.357 | 0.01343 | -0.0368 | -26.5823
-7 | -0.3065 | 0.01307 | -0.0345 | -23.4507
-6.5 | -0.2549 | 0.01263 | -0.0324 | -20.1821
-6 | -0.2046 | 0.01224 | -0.0302 | -16.7157
-5.5 | -0.155 | 0.01197 | -0.0278 | -12.949
-5 | -0.105 | 0.01166 | -0.0255 | -9.0051
-4.5 | -0.0566 | 0.01141 | -0.023 | -4.9606
-4 | -0.0081 | 0.01127 | -0.0204 | -0.71872
-3.5 | 0.0389 | 0.01104 | -0.0176 | 3.5236
-3 | 0.0851 | 0.01093 | -0.0146 | 7.7859
-2.5 | 0.1345 | 0.01081 | -0.0123 | 12.4422
-2 | 0.1843 | 0.0107 | -0.0101 | 17.2243
-1.5 | 0.2321 | 0.01065 | -0.0076 | 21.7934
-1 | 0.2824 | 0.01055 | -0.0056 | 26.7678
-0.5 | 0.3318 | 0.01047 | -0.0034 | 31.6905
0 | 0.3794 | 0.01049 | -0.001 | 36.1678
0.5 | 0.4295 | 0.01038 | 0.001 | 41.3776
1 | 0.4753 | 0.01024 | 0.0037 | 46.416
1.5 | 0.4517 | 0.00841 | 0.0201 | 53.7099
2 | 0.4916 | 0.00834 | 0.0245 | 58.9448
2.5 | 0.5424 | 0.0085 | 0.0264 | 63.8118
3 | 0.5909 | 0.00881 | 0.0287 | 67.0715
3.5 | 0.6397 | 0.00899 | 0.0309 | 71.1568
4 | 0.6976 | 0.00929 | 0.0312 | 75.0915
4.5 | 0.7483 | 0.00968 | 0.0327 | 77.3037
5 | 0.7966 | 0.00996 | 0.0348 | 79.9799
5.5 | 0.8693 | 0.01048 | 0.0316 | 82.9485
6 | 0.9288 | 0.01095 | 0.0309 | 84.8219
6.5 | 0.9765 | 0.01132 | 0.0326 | 86.2633
7 | 1.0423 | 0.01204 | 0.0301 | 86.5698
7.5 | 1.1073 | 0.01257 | 0.0279 | 88.0907
8 | 1.1617 | 0.0133 | 0.0274 | 87.3459
8.5 | 1.2081 | 0.01429 | 0.0277 | 84.5416
9 | 1.2698 | 0.01522 | 0.0249 | 83.4297
9.5 | 1.3167 | 0.01703 | 0.0229 | 77.3165
10 | 1.3646 | 0.01859 | 0.0215 | 73.4051
10.5 | 1.414 | 0.02088 | 0.0179 | 67.7203
11 | 1.4576 | 0.0235 | 0.0148 | 62.0255
11.5 | 1.4692 | 0.02639 | 0.0168 | 55.6726
12 | 1.4461 | 0.03026 | 0.0228 | 47.7892
12.5 | 1.4479 | 0.03324 | 0.0263 | 43.559
13 | 1.4396 | 0.03729 | 0.0295 | 38.6055
13.5 | 1.4364 | 0.04141 | 0.0317 | 34.6873
14 | 1.4366 | 0.04561 | 0.0332 | 31.4975
14.5 | 1.4295 | 0.05057 | 0.0345 | 28.2677
15 | 1.431 | 0.05508 | 0.0353 | 25.9804
15.5 | 1.4211 | 0.06069 | 0.0358 | 23.4157
16 | 1.4219 | 0.06563 | 0.0359 | 21.6654
16.5 | 1.4114 | 0.07168 | 0.0357 | 19.6903

## 47. Re 1M Mach 0.50 (1)
BIGFOIL.COM POLAR EXPORT
Horten 19.00% thick 6.00% camber
Horten 19.00% thick 6.00% camber |  |  |  | Cl Max: | 1.738 | at alpha= | 13.5 | deg
JavaFoil+Calcfoil stall+Eppler ext transition |  |  |  | L/D Max: | 59.638 | at alpha= | 4.5 | deg
Re: | 1000000 |  |  | Cd Min: | 0.01071 | at alpha= | -1.5 | deg
Mach: | 0.5 |  |  | Cl=0 at alpha= | -2.4589 | deg
|  |  |  | @ Cl=0.1, Cd= | 0.011258
|  |  |  | @ Cl=0.4, Cd= | 0.011621
|  |  |  | @ Cl=0.6, Cd= | 0.011629
alpha (deg) | Cl | Cd | Cm | Cl/Cd
-20 | -0.992 | 0.20579 | 0.009 | -4.822
-19.5 | -0.965 | 0.19685 | 0.009 | -4.903
-19 | -0.938 | 0.192 | 0.009 | -4.884
-18.5 | -0.909 | 0.18931 | 0.009 | -4.803
-18 | -0.882 | 0.18509 | 0.009 | -4.763
-17.5 | -0.854 | 0.17737 | 0.01 | -4.815
-17 | -0.826 | 0.17658 | 0.01 | -4.68
-16.5 | -0.798 | 0.17108 | 0.009 | -4.663
-16 | -0.77 | 0.1635 | 0.009 | -4.71
-15.5 | -0.741 | 0.15836 | 0.009 | -4.682
-15 | -0.713 | 0.15192 | 0.009 | -4.696
-14.5 | -0.686 | 0.14795 | 0.009 | -4.634
-14 | -0.657 | 0.14387 | 0.009 | -4.565
-13.5 | -0.629 | 0.14007 | 0.009 | -4.489
-13 | -0.601 | 0.13285 | 0.009 | -4.523
-12.5 | -0.572 | 0.12916 | 0.009 | -4.428
-12 | -0.544 | 0.12586 | 0.009 | -4.322
-11.5 | -0.515 | 0.11928 | 0.009 | -4.319
-11 | -0.487 | 0.11399 | 0.009 | -4.273
-10.5 | -0.458 | 0.10903 | 0.008 | -4.204
-10 | -0.43 | 0.10186 | 0.008 | -4.218
-9.5 | -0.402 | 0.0752 | 0.008 | -5.339
-9 | -0.373 | 0.0736 | 0.008 | -5.068
-8.5 | -0.498 | 0.06575 | 0.009 | -7.575
-8 | -0.521 | 0.05726 | 0.009 | -9.1
-7.5 | -0.507 | 0.05144 | 0.01 | -9.862
-7 | -0.479 | 0.04643 | 0.01 | -10.307
-6.5 | -0.441 | 0.04153 | 0.011 | -10.631
-6 | -0.4 | 0.03635 | 0.011 | -11.011
-5.5 | -0.417 | 0.01352 | 0.016 | -30.849
-5 | -0.353 | 0.01283 | 0.016 | -27.541
-4.5 | -0.287 | 0.01253 | 0.016 | -22.9
-4 | -0.219 | 0.01228 | 0.015 | -17.811
-3.5 | -0.149 | 0.01177 | 0.015 | -12.646
-3 | -0.078 | 0.01135 | 0.015 | -6.848
-2.5 | -0.006 | 0.01181 | 0.015 | -0.491
-2 | 0.067 | 0.01171 | 0.015 | 5.7
-1.5 | 0.14 | 0.01071 | 0.014 | 13.047
-1 | 0.212 | 0.01075 | 0.014 | 19.771
-0.5 | 0.285 | 0.01121 | 0.014 | 25.436
0 | 0.352 | 0.01144 | 0.013 | 30.796
0.5 | 0.421 | 0.0117 | 0.013 | 35.971
1 | 0.488 | 0.01206 | 0.012 | 40.443
1.5 | 0.554 | 0.01286 | 0.012 | 43.035
2 | 0.619 | 0.01112 | 0.012 | 55.619
2.5 | 0.683 | 0.01187 | 0.011 | 57.521
3 | 0.747 | 0.01284 | 0.011 | 58.171
3.5 | 0.81 | 0.01369 | 0.01 | 59.161
4 | 0.872 | 0.01464 | 0.01 | 59.552
4.5 | 0.934 | 0.01566 | 0.01 | 59.638
5 | 0.995 | 0.01677 | 0.009 | 59.314
5.5 | 1.054 | 0.01799 | 0.009 | 58.597
6 | 1.113 | 0.01945 | 0.008 | 57.241
6.5 | 1.171 | 0.02092 | 0.008 | 55.986
7 | 1.228 | 0.0225 | 0.007 | 54.596
7.5 | 1.284 | 0.02427 | 0.007 | 52.883
8 | 1.338 | 0.02619 | 0.007 | 51.084
8.5 | 1.39 | 0.02834 | 0.006 | 49.048
9 | 1.441 | 0.03068 | 0.006 | 46.964
9.5 | 1.49 | 0.03328 | 0.005 | 44.756
10 | 1.536 | 0.03614 | 0.005 | 42.491
10.5 | 1.579 | 0.03934 | 0.004 | 40.148
11 | 1.62 | 0.04299 | 0.004 | 37.679
11.5 | 1.656 | 0.04704 | 0.003 | 35.202
12 | 1.688 | 0.0515 | 0.003 | 32.772
12.5 | 1.713 | 0.05676 | 0.002 | 30.183
13 | 1.731 | 0.06285 | 0.002 | 27.542
13.5 | 1.738 | 0.07002 | 0.001 | 24.817
14 | 1.728 | 0.07901 | 0.001 | 21.875
14.5 | 1.69 | 0.09078 | 0 | 18.615
15 | 1.587 | 0.10873 | 0 | 14.594
15.5 | 1.093 | 0.16287 | 0 | 6.709
16 | 1.063 | 0.17647 | -0.001 | 6.026
16.5 | 1.097 | 0.18579 | -0.001 | 5.903
17 | 1.128 | 0.18755 | -0.002 | 6.013
17.5 | 1.159 | 0.19762 | -0.002 | 5.865
18 | 1.19 | 0.20327 | -0.002 | 5.855
18.5 | 1.222 | 0.20592 | -0.003 | 5.933

## 48. Re 1M Mach 0.50 (2)
BIGFOIL.COM POLAR EXPORT
Horten 19.00% thick 6.00% camber
Horten 19.00% thick 6.00% camber |  |  |  | Cl Max: | 1.2179 | at alpha= | 10 | deg
XFOIL ncrit=9 |  |  |  | L/D Max: | 59.5791 | at alpha= | 3.5 | deg
Re: | 1000000 |  |  | Cd Min: | 0.10578 | at alpha= | 15 | deg
Mach: | 0.5 |  |  | Cl=0 at alpha= | -4.4818 | deg
|  |  |  | @ Cl=0.1, Cd= | 0.012235
|  |  |  | @ Cl=0.4, Cd= | 0.011617
|  |  |  | @ Cl=0.6, Cd= | 0.010334
alpha (deg) | Cl | Cd | Cm | Cl/Cd
-12.5 | -0.0792 | 0.10538 | -0.0652 | -0.75157
-12 | -0.0639 | 0.09958 | -0.0676 | -0.6417
-11.5 | -0.0563 | 0.09261 | -0.0705 | -0.60793
-11 | -0.0711 | 0.08259 | -0.0752 | -0.86088
-10.5 | -0.0955 | 0.07231 | -0.0803 | -1.3207
-10 | -0.097 | 0.06564 | -0.0833 | -1.4778
-9 | -0.2201 | 0.04457 | -0.0889 | -4.9383
-8.5 | -0.3595 | 0.0318 | -0.0747 | -11.305
-8 | -0.3672 | 0.02766 | -0.065 | -13.2755
-7.5 | -0.3806 | 0.02154 | -0.0549 | -17.6695
-7 | -0.3357 | 0.01777 | -0.0508 | -18.8914
-6.5 | -0.2665 | 0.01594 | -0.0491 | -16.7189
-6 | -0.1969 | 0.01472 | -0.0474 | -13.3764
-5.5 | -0.1286 | 0.01396 | -0.0454 | -9.212
-5 | -0.0638 | 0.01333 | -0.043 | -4.7862
-4.5 | -0.0022 | 0.01286 | -0.0401 | -0.17107
-4 | 0.0583 | 0.01249 | -0.0372 | 4.6677
-3.5 | 0.1155 | 0.01214 | -0.0339 | 9.514
-3 | 0.1698 | 0.01194 | -0.0301 | 14.2211
-2.5 | 0.225 | 0.01177 | -0.0266 | 19.1164
-2 | 0.2757 | 0.01166 | -0.0223 | 23.6449
-1.5 | 0.3243 | 0.01162 | -0.0177 | 27.9088
-1 | 0.3721 | 0.01158 | -0.0129 | 32.133
-0.5 | 0.418 | 0.01164 | -0.0079 | 35.9107
0 | 0.4675 | 0.01169 | -0.0036 | 39.9914
0.5 | 0.5171 | 0.01173 | 0.0006 | 44.0835
1 | 0.5621 | 0.01188 | 0.0055 | 47.3148
1.5 | 0.6075 | 0.01189 | 0.0104 | 51.0934
2 | 0.583 | 0.0104 | 0.0278 | 56.0577
2.5 | 0.5792 | 0.01006 | 0.0424 | 57.5746
3 | 0.6081 | 0.01044 | 0.0503 | 58.2471
3.5 | 0.6512 | 0.01093 | 0.0552 | 59.5791
4 | 0.6923 | 0.0117 | 0.0596 | 59.1709
4.5 | 0.7494 | 0.0127 | 0.0602 | 59.0079
5 | 0.8158 | 0.01402 | 0.0583 | 58.1883
5.5 | 0.8889 | 0.01606 | 0.0537 | 55.3487
6 | 0.9591 | 0.01829 | 0.0495 | 52.4385
6.5 | 1.0077 | 0.02124 | 0.0469 | 47.4435
7 | 1.0455 | 0.02397 | 0.0469 | 43.617
7.5 | 1.0894 | 0.02757 | 0.0435 | 39.514
8 | 1.1252 | 0.03132 | 0.0412 | 35.9259
8.5 | 1.1481 | 0.03549 | 0.0403 | 32.35
9 | 1.174 | 0.04009 | 0.0379 | 29.2841
9.5 | 1.198 | 0.04505 | 0.0353 | 26.5927
10 | 1.2179 | 0.05031 | 0.0329 | 24.2079
10.5 | 1.2139 | 0.05523 | 0.0347 | 21.979
11 | 1.2069 | 0.05955 | 0.038 | 20.267
11.5 | 1.1927 | 0.06505 | 0.0402 | 18.3351
12 | 1.1937 | 0.06958 | 0.0421 | 17.1558
12.5 | 1.1781 | 0.07593 | 0.043 | 15.5156
13 | 1.1799 | 0.08097 | 0.0439 | 14.5721
13.5 | 1.1639 | 0.0879 | 0.0438 | 13.2412
14 | 1.1669 | 0.09328 | 0.0439 | 12.5096
14.5 | 1.1486 | 0.10094 | 0.0428 | 11.379
15 | 1.1601 | 0.10578 | 0.0426 | 10.9671

## 49. Re 2M Mach 0.00 (1)
BIGFOIL.COM POLAR EXPORT
Horten 19.00% thick 6.00% camber
Horten 19.00% thick 6.00% camber |  |  |  | Cl Max: | 2.123 | at alpha= | 20 | deg
JavaFoil+Calcfoil stall+Eppler ext transition |  |  |  | L/D Max: | 97.871 | at alpha= | 5 | deg
Re: | 2000000 |  |  | Cd Min: | 0.00695 | at alpha= | 1.5 | deg
Mach: | 0 |  |  | Cl=0 at alpha= | -2.4603 | deg
|  |  |  | @ Cl=0.1, Cd= | 0.010161
|  |  |  | @ Cl=0.4, Cd= | 0.0097256
|  |  |  | @ Cl=0.6, Cd= | 0.0078295
alpha (deg) | Cl | Cd | Cm | Cl/Cd
-20 | -1.064 | 0.15293 | 0.008 | -6.959
-19.5 | -1.066 | 0.14587 | 0.009 | -7.308
-19 | -1.066 | 0.13938 | 0.009 | -7.651
-18.5 | -1.065 | 0.13298 | 0.009 | -8.008
-18 | -1.062 | 0.12644 | 0.009 | -8.398
-17.5 | -1.057 | 0.12002 | 0.009 | -8.806
-17 | -1.05 | 0.11401 | 0.009 | -9.209
-16.5 | -1.041 | 0.10814 | 0.009 | -9.627
-16 | -1.03 | 0.10229 | 0.009 | -10.071
-15.5 | -1.017 | 0.09661 | 0.01 | -10.529
-15 | -1.002 | 0.09132 | 0.01 | -10.974
-14.5 | -0.985 | 0.08557 | 0.01 | -11.512
-14 | -0.966 | 0.0806 | 0.01 | -11.98
-13.5 | -0.943 | 0.07517 | 0.01 | -12.549
-13 | -0.919 | 0.07004 | 0.01 | -13.127
-12.5 | -0.894 | 0.06489 | 0.01 | -13.777
-12 | -0.868 | 0.05917 | 0.011 | -14.667
-11.5 | -0.843 | 0.05224 | 0.011 | -16.134
-11 | -0.942 | 0.01482 | 0.015 | -63.591
-10.5 | -0.904 | 0.01401 | 0.015 | -64.505
-10 | -0.86 | 0.01343 | 0.015 | -64.036
-9.5 | -0.814 | 0.01301 | 0.015 | -62.571
-9 | -0.765 | 0.01264 | 0.015 | -60.524
-8.5 | -0.714 | 0.01229 | 0.015 | -58.081
-8 | -0.661 | 0.01199 | 0.015 | -55.113
-7.5 | -0.606 | 0.01173 | 0.014 | -51.686
-7 | -0.55 | 0.01029 | 0.014 | -53.507
-6.5 | -0.493 | 0.01012 | 0.014 | -48.739
-6 | -0.435 | 0.01049 | 0.014 | -41.465
-5.5 | -0.376 | 0.01032 | 0.014 | -36.396
-5 | -0.315 | 0.01017 | 0.014 | -31.017
-4.5 | -0.254 | 0.01008 | 0.014 | -25.243
-4 | -0.193 | 0.01049 | 0.013 | -18.379
-3.5 | -0.131 | 0.00995 | 0.013 | -13.138
-3 | -0.068 | 0.00984 | 0.013 | -6.917
-2.5 | -0.005 | 0.00974 | 0.013 | -0.52
-2 | 0.058 | 0.0102 | 0.013 | 5.705
-1.5 | 0.122 | 0.01014 | 0.012 | 12.005
-1 | 0.185 | 0.00976 | 0.012 | 18.958
-0.5 | 0.248 | 0.0097 | 0.012 | 25.603
0 | 0.311 | 0.00941 | 0.012 | 33.077
0.5 | 0.374 | 0.00987 | 0.011 | 37.896
1 | 0.437 | 0.00952 | 0.011 | 45.872
1.5 | 0.499 | 0.00695 | 0.011 | 71.82
2 | 0.561 | 0.00771 | 0.011 | 72.823
2.5 | 0.623 | 0.0079 | 0.01 | 78.793
3 | 0.684 | 0.00813 | 0.01 | 84.059
3.5 | 0.744 | 0.00837 | 0.01 | 88.89
4 | 0.803 | 0.00865 | 0.009 | 92.852
4.5 | 0.861 | 0.00899 | 0.009 | 95.864
5 | 0.918 | 0.00938 | 0.008 | 97.871
5.5 | 0.973 | 0.01004 | 0.008 | 96.975
6 | 1.027 | 0.01059 | 0.008 | 97.045
6.5 | 1.08 | 0.01127 | 0.007 | 95.874
7 | 1.133 | 0.01203 | 0.007 | 94.132
7.5 | 1.185 | 0.01284 | 0.006 | 92.275
8 | 1.236 | 0.01379 | 0.006 | 89.656
8.5 | 1.287 | 0.01477 | 0.006 | 87.146
9 | 1.338 | 0.01586 | 0.005 | 84.357
9.5 | 1.388 | 0.01716 | 0.005 | 80.89
10 | 1.438 | 0.0187 | 0.004 | 76.907
10.5 | 1.487 | 0.02004 | 0.004 | 74.196
11 | 1.536 | 0.0214 | 0.003 | 71.741
11.5 | 1.583 | 0.0229 | 0.003 | 69.14
12 | 1.63 | 0.02452 | 0.003 | 66.496
12.5 | 1.676 | 0.02626 | 0.002 | 63.839
13 | 1.721 | 0.02813 | 0.002 | 61.18
13.5 | 1.765 | 0.03009 | 0.001 | 58.655
14 | 1.807 | 0.03232 | 0.001 | 55.921
14.5 | 1.848 | 0.03464 | 0 | 53.353
15 | 1.887 | 0.03711 | 0 | 50.837
15.5 | 1.923 | 0.03981 | 0 | 48.296
16 | 1.957 | 0.04268 | -0.001 | 45.837
16.5 | 1.987 | 0.04583 | -0.001 | 43.364
17 | 2.016 | 0.04915 | -0.002 | 41.008
17.5 | 2.041 | 0.05274 | -0.002 | 38.704
18 | 2.064 | 0.05663 | -0.003 | 36.443
18.5 | 2.083 | 0.0609 | -0.003 | 34.211
19 | 2.1 | 0.06542 | -0.004 | 32.104
19.5 | 2.114 | 0.07045 | -0.004 | 29.998
20 | 2.123 | 0.07586 | -0.005 | 27.991

## 50. Re 2M Mach 0.00 (2)
BIGFOIL.COM POLAR EXPORT
Horten 19.00% thick 6.00% camber
Horten 19.00% thick 6.00% camber |  |  |  | Cl Max: | 1.6465 | at alpha= | 13.5 | deg
XFOIL ncrit=9 |  |  |  | L/D Max: | 123.535 | at alpha= | 9 | deg
Re: | 2000000 |  |  | Cd Min: | 0.07066 | at alpha= | 18.5 | deg
Mach: | 0 |  |  | Cl=0 at alpha= | -3.54 | deg
|  |  |  | @ Cl=0.1, Cd= | 0.0089273
|  |  |  | @ Cl=0.4, Cd= | 0.0086102
|  |  |  | @ Cl=0.6, Cd= | 0.0068078
alpha (deg) | Cl | Cd | Cm | Cl/Cd
-20 | -1.4409 | 0.03229 | -0.0701 | -44.6237
-19.5 | -1.4318 | 0.02948 | -0.067 | -48.5685
-19 | -1.416 | 0.02723 | -0.0636 | -52.0015
-18.5 | -1.3934 | 0.02547 | -0.0604 | -54.7075
-18 | -1.2771 | 0.02318 | -0.0746 | -55.0949
-17.5 | -1.1948 | 0.02199 | -0.082 | -54.3338
-16.5 | -1.1388 | 0.02008 | -0.0743 | -56.7131
-16 | -1.113 | 0.01891 | -0.0699 | -58.8577
-15.5 | -1.0797 | 0.01809 | -0.0664 | -59.6849
-15 | -1.0438 | 0.01737 | -0.0631 | -60.0921
-14.5 | -1.0065 | 0.01672 | -0.0599 | -60.1974
-14 | -0.9672 | 0.01612 | -0.0569 | -60
-13.5 | -0.9262 | 0.01562 | -0.0541 | -59.2958
-13 | -0.8875 | 0.01483 | -0.0509 | -59.8449
-12.5 | -0.8445 | 0.01429 | -0.0483 | -59.0973
-12 | -0.8008 | 0.01385 | -0.0458 | -57.8195
-11.5 | -0.7556 | 0.01344 | -0.0435 | -56.2202
-11 | -0.7104 | 0.01295 | -0.0411 | -54.8571
-10.5 | -0.6646 | 0.01248 | -0.0389 | -53.2532
-10 | -0.6177 | 0.0121 | -0.0368 | -51.0496
-9.5 | -0.5708 | 0.0118 | -0.0346 | -48.3729
-9 | -0.5229 | 0.01137 | -0.0327 | -45.9894
-8.5 | -0.475 | 0.01106 | -0.0307 | -42.9476
-8 | -0.4268 | 0.01081 | -0.0287 | -39.482
-7.5 | -0.379 | 0.01047 | -0.0267 | -36.1987
-7 | -0.3316 | 0.01025 | -0.0245 | -32.3512
-6.5 | -0.2833 | 0.01002 | -0.0225 | -28.2735
-6 | -0.2359 | 0.0098 | -0.0203 | -24.0714
-5.5 | -0.1892 | 0.00969 | -0.018 | -19.5253
-5 | -0.1426 | 0.00948 | -0.0157 | -15.0422
-4.5 | -0.095 | 0.00936 | -0.0135 | -10.1496
-4 | -0.046 | 0.00923 | -0.0117 | -4.9837
-3.5 | 0.004 | 0.00908 | -0.01 | 0.44053
-3 | 0.0537 | 0.00901 | -0.0084 | 5.96
-2.5 | 0.1041 | 0.00892 | -0.0069 | 11.6704
-2 | 0.1547 | 0.00882 | -0.0054 | 17.5397
-1.5 | 0.2048 | 0.00878 | -0.0039 | 23.3257
-1 | 0.256 | 0.00871 | -0.0026 | 29.3915
-0.5 | 0.3073 | 0.00866 | -0.0013 | 35.485
0 | 0.3574 | 0.00866 | 0.0001 | 41.2702
0.5 | 0.4087 | 0.0086 | 0.0013 | 47.5233
1 | 0.459 | 0.00855 | 0.0026 | 53.6842
1.5 | 0.5051 | 0.00846 | 0.0047 | 59.7045
2 | 0.4965 | 0.00673 | 0.0178 | 73.7741
2.5 | 0.539 | 0.00665 | 0.0209 | 81.0526
3 | 0.5872 | 0.00678 | 0.0227 | 86.6077
3.5 | 0.6379 | 0.00689 | 0.0239 | 92.5835
4 | 0.6885 | 0.00704 | 0.025 | 97.7983
4.5 | 0.7383 | 0.00726 | 0.0262 | 101.6942
5 | 0.7883 | 0.00741 | 0.0274 | 106.3833
5.5 | 0.8366 | 0.0076 | 0.0289 | 110.0789
6 | 0.8861 | 0.0079 | 0.0299 | 112.1646
6.5 | 0.936 | 0.00807 | 0.0308 | 115.9851
7 | 0.9867 | 0.00834 | 0.0314 | 118.3094
7.5 | 1.041 | 0.0087 | 0.0311 | 119.6552
8 | 1.0919 | 0.00897 | 0.0315 | 121.728
8.5 | 1.158 | 0.00948 | 0.0283 | 122.1519
9 | 1.223 | 0.0099 | 0.0253 | 123.5354
9.5 | 1.276 | 0.01039 | 0.0248 | 122.8104
10 | 1.3264 | 0.01105 | 0.0243 | 120.0362
10.5 | 1.3846 | 0.01159 | 0.0223 | 119.4651
11 | 1.4359 | 0.01248 | 0.0209 | 115.0561
11.5 | 1.4828 | 0.01338 | 0.0202 | 110.8221
12 | 1.5274 | 0.01467 | 0.0188 | 104.1172
12.5 | 1.5758 | 0.01623 | 0.0161 | 97.0918
13 | 1.6202 | 0.01816 | 0.0133 | 89.2181
13.5 | 1.6465 | 0.02086 | 0.0124 | 78.931
14 | 1.6427 | 0.02376 | 0.0167 | 69.1372
14.5 | 1.6272 | 0.02798 | 0.0206 | 58.1558
15 | 1.6286 | 0.0313 | 0.0229 | 52.0319
15.5 | 1.61 | 0.03651 | 0.0254 | 44.0975
16 | 1.6067 | 0.04083 | 0.0267 | 39.351
16.5 | 1.5958 | 0.046 | 0.0279 | 34.6913
17 | 1.5866 | 0.05125 | 0.0285 | 30.958
17.5 | 1.5692 | 0.05755 | 0.0288 | 27.2667
18 | 1.5596 | 0.06326 | 0.0287 | 24.6538
18.5 | 1.5361 | 0.07066 | 0.0281 | 21.7393

## 51. Re 2M Mach 0.10 (1)
BIGFOIL.COM POLAR EXPORT
Horten 19.00% thick 6.00% camber
Horten 19.00% thick 6.00% camber |  |  |  | Cl Max: | 2.115 | at alpha= | 20 | deg
JavaFoil+Calcfoil stall+Eppler ext transition |  |  |  | L/D Max: | 97.137 | at alpha= | 5 | deg
Re: | 2000000 |  |  | Cd Min: | 0.00697 | at alpha= | 1.5 | deg
Mach: | 0.1 |  |  | Cl=0 at alpha= | -2.4603 | deg
|  |  |  | @ Cl=0.1, Cd= | 0.0098063
|  |  |  | @ Cl=0.4, Cd= | 0.0095848
|  |  |  | @ Cl=0.6, Cd= | 0.0078619
alpha (deg) | Cl | Cd | Cm | Cl/Cd
-20 | -1.029 | 0.156 | 0.008 | -6.596
-19.5 | -1.034 | 0.14868 | 0.008 | -6.954
-19 | -1.037 | 0.14199 | 0.009 | -7.304
-18.5 | -1.038 | 0.13553 | 0.009 | -7.662
-18 | -1.038 | 0.12874 | 0.009 | -8.062
-17.5 | -1.036 | 0.12212 | 0.009 | -8.481
-17 | -1.031 | 0.11595 | 0.009 | -8.893
-16.5 | -1.025 | 0.10992 | 0.009 | -9.321
-16 | -1.016 | 0.10402 | 0.009 | -9.766
-15.5 | -1.005 | 0.09815 | 0.009 | -10.237
-15 | -0.992 | 0.09261 | 0.01 | -10.707
-14.5 | -0.976 | 0.08706 | 0.01 | -11.213
-14 | -0.958 | 0.08175 | 0.01 | -11.72
-13.5 | -0.937 | 0.07655 | 0.01 | -12.243
-13 | -0.914 | 0.07144 | 0.01 | -12.798
-12.5 | -0.889 | 0.06637 | 0.01 | -13.402
-12 | -0.864 | 0.06091 | 0.011 | -14.179
-11.5 | -0.837 | 0.05493 | 0.011 | -15.243
-11 | -0.938 | 0.01536 | 0.015 | -61.057
-10.5 | -0.903 | 0.01421 | 0.015 | -63.554
-10 | -0.861 | 0.01361 | 0.015 | -63.263
-9.5 | -0.815 | 0.01314 | 0.015 | -62.049
-9 | -0.767 | 0.01272 | 0.015 | -60.254
-8.5 | -0.716 | 0.01238 | 0.015 | -57.817
-8 | -0.663 | 0.01205 | 0.015 | -55.032
-7.5 | -0.608 | 0.01177 | 0.015 | -51.71
-7 | -0.552 | 0.01152 | 0.014 | -47.958
-6.5 | -0.495 | 0.01015 | 0.014 | -48.812
-6 | -0.437 | 0.01001 | 0.014 | -43.629
-5.5 | -0.377 | 0.01033 | 0.014 | -36.515
-5 | -0.317 | 0.01023 | 0.014 | -30.981
-4.5 | -0.256 | 0.01008 | 0.014 | -25.354
-4 | -0.194 | 0.01048 | 0.014 | -18.488
-3.5 | -0.131 | 0.00995 | 0.013 | -13.191
-3 | -0.068 | 0.00989 | 0.013 | -6.917
-2.5 | -0.005 | 0.00979 | 0.013 | -0.52
-2 | 0.058 | 0.00978 | 0.013 | 5.982
-1.5 | 0.122 | 0.00982 | 0.012 | 12.452
-1 | 0.186 | 0.00977 | 0.012 | 19.039
-0.5 | 0.25 | 0.00976 | 0.012 | 25.559
0 | 0.313 | 0.00945 | 0.012 | 33.099
0.5 | 0.376 | 0.0096 | 0.011 | 39.173
1 | 0.439 | 0.00956 | 0.011 | 45.92
1.5 | 0.501 | 0.00697 | 0.011 | 71.898
2 | 0.564 | 0.00774 | 0.011 | 72.786
2.5 | 0.626 | 0.00795 | 0.01 | 78.683
3 | 0.687 | 0.00818 | 0.01 | 83.959
3.5 | 0.747 | 0.00843 | 0.01 | 88.632
4 | 0.806 | 0.00872 | 0.009 | 92.466
4.5 | 0.865 | 0.00907 | 0.009 | 95.36
5 | 0.921 | 0.00948 | 0.008 | 97.137
5.5 | 0.976 | 0.01017 | 0.008 | 95.954
6 | 1.03 | 0.01077 | 0.008 | 95.704
6.5 | 1.083 | 0.01146 | 0.007 | 94.561
7 | 1.136 | 0.01225 | 0.007 | 92.725
7.5 | 1.188 | 0.01309 | 0.006 | 90.754
8 | 1.24 | 0.01406 | 0.006 | 88.226
8.5 | 1.292 | 0.01506 | 0.006 | 85.766
9 | 1.342 | 0.01616 | 0.005 | 83.095
9.5 | 1.393 | 0.01747 | 0.005 | 79.714
10 | 1.443 | 0.01906 | 0.004 | 75.688
10.5 | 1.492 | 0.02043 | 0.004 | 73.013
11 | 1.54 | 0.0218 | 0.004 | 70.642
11.5 | 1.588 | 0.02335 | 0.003 | 68.019
12 | 1.635 | 0.02499 | 0.003 | 65.418
12.5 | 1.681 | 0.02677 | 0.002 | 62.794
13 | 1.726 | 0.02869 | 0.002 | 60.15
13.5 | 1.769 | 0.03071 | 0.001 | 57.617
14 | 1.812 | 0.03294 | 0.001 | 55.006
14.5 | 1.852 | 0.03536 | 0 | 52.384
15 | 1.89 | 0.0379 | 0 | 49.884
15.5 | 1.926 | 0.04067 | 0 | 47.354
16 | 1.959 | 0.04362 | -0.001 | 44.916
16.5 | 1.989 | 0.04685 | -0.001 | 42.456
17 | 2.017 | 0.05031 | -0.002 | 40.083
17.5 | 2.041 | 0.054 | -0.002 | 37.801
18 | 2.062 | 0.05802 | -0.003 | 35.545
18.5 | 2.08 | 0.06243 | -0.003 | 33.324
19 | 2.096 | 0.06721 | -0.004 | 31.182
19.5 | 2.107 | 0.07235 | -0.004 | 29.125
20 | 2.115 | 0.07795 | -0.005 | 27.132

## 52. Re 2M Mach 0.10 (2)
BIGFOIL.COM POLAR EXPORT
Horten 19.00% thick 6.00% camber
Horten 19.00% thick 6.00% camber |  |  |  | Cl Max: | 1.6379 | at alpha= | 13.5 | deg
XFOIL ncrit=9 |  |  |  | L/D Max: | 122.328 | at alpha= | 9 | deg
Re: | 2000000 |  |  | Cd Min: | 0.07364 | at alpha= | 18.5 | deg
Mach: | 0.1 |  |  | Cl=0 at alpha= | -3.561 | deg
|  |  |  | @ Cl=0.1, Cd= | 0.0089543
|  |  |  | @ Cl=0.4, Cd= | 0.0086468
|  |  |  | @ Cl=0.6, Cd= | 0.0068489
alpha (deg) | Cl | Cd | Cm | Cl/Cd
-20 | -1.3926 | 0.0374 | -0.0752 | -37.2353
-19.5 | -1.4071 | 0.03258 | -0.0721 | -43.1891
-19 | -1.4021 | 0.02943 | -0.0685 | -47.6419
-18.5 | -1.3864 | 0.02712 | -0.065 | -51.1209
-18 | -1.2177 | 0.02392 | -0.0896 | -50.9072
-17.5 | -1.1925 | 0.02295 | -0.086 | -51.9608
-17 | -1.1668 | 0.02186 | -0.0819 | -53.376
-16.5 | -1.1357 | 0.02095 | -0.0783 | -54.21
-16 | -1.112 | 0.01966 | -0.0736 | -56.5615
-15.5 | -1.0826 | 0.01863 | -0.0694 | -58.1106
-15 | -1.0474 | 0.01781 | -0.0659 | -58.8097
-14.5 | -1.0108 | 0.01709 | -0.0624 | -59.1457
-14 | -0.9717 | 0.01644 | -0.0592 | -59.1058
-13.5 | -0.9309 | 0.01587 | -0.0562 | -58.6578
-13 | -0.8912 | 0.01517 | -0.053 | -58.7475
-12.5 | -0.8487 | 0.01452 | -0.0502 | -58.4504
-12 | -0.8047 | 0.01404 | -0.0475 | -57.3148
-11.5 | -0.7593 | 0.01359 | -0.045 | -55.872
-11 | -0.7131 | 0.01319 | -0.0427 | -54.0637
-10.5 | -0.6673 | 0.01262 | -0.0403 | -52.8764
-10 | -0.6199 | 0.01221 | -0.0381 | -50.7699
-9.5 | -0.5727 | 0.01189 | -0.0359 | -48.1665
-9 | -0.5242 | 0.01149 | -0.0339 | -45.6223
-8.5 | -0.4759 | 0.01114 | -0.0318 | -42.7199
-8 | -0.4271 | 0.01087 | -0.0298 | -39.2916
-7.5 | -0.3787 | 0.01054 | -0.0277 | -35.9298
-6.5 | -0.2819 | 0.01008 | -0.0236 | -27.9663
-6 | -0.2344 | 0.00983 | -0.0213 | -23.8454
-5.5 | -0.1868 | 0.00971 | -0.019 | -19.2379
-5 | -0.14 | 0.0095 | -0.0166 | -14.7368
-4.5 | -0.0929 | 0.0094 | -0.0142 | -9.883
-4 | -0.0439 | 0.00925 | -0.0123 | -4.7459
-3.5 | 0.0061 | 0.00911 | -0.0106 | 0.66959
-3 | 0.056 | 0.00905 | -0.0088 | 6.1878
-2.5 | 0.1066 | 0.00894 | -0.0073 | 11.9239
-2 | 0.1573 | 0.00884 | -0.0057 | 17.7941
-1.5 | 0.2074 | 0.00881 | -0.0041 | 23.5414
-1 | 0.259 | 0.00873 | -0.0028 | 29.6678
-0.5 | 0.3104 | 0.00869 | -0.0015 | 35.7192
0 | 0.3606 | 0.0087 | 0 | 41.4483
0.5 | 0.4124 | 0.00863 | 0.0012 | 47.7868
1 | 0.4627 | 0.00859 | 0.0026 | 53.865
1.5 | 0.5093 | 0.00851 | 0.0047 | 59.8472
2 | 0.5006 | 0.00676 | 0.0179 | 74.0533
2.5 | 0.5426 | 0.00669 | 0.0212 | 81.1061
3 | 0.5903 | 0.00683 | 0.0231 | 86.4275
3.5 | 0.6417 | 0.00693 | 0.0243 | 92.5974
4 | 0.6922 | 0.00709 | 0.0256 | 97.6305
4.5 | 0.7415 | 0.00732 | 0.0269 | 101.2978
5 | 0.7922 | 0.00745 | 0.0281 | 106.3356
5.5 | 0.8402 | 0.00767 | 0.0297 | 109.5437
6 | 0.8906 | 0.00795 | 0.0306 | 112.0252
6.5 | 0.9397 | 0.00813 | 0.0319 | 115.5843
7 | 0.9908 | 0.00844 | 0.0324 | 117.3934
7.5 | 1.0444 | 0.00877 | 0.0324 | 119.0878
8 | 1.0978 | 0.00908 | 0.0323 | 120.9031
8.5 | 1.1645 | 0.00965 | 0.029 | 120.6736
9 | 1.2294 | 0.01005 | 0.0263 | 122.3284
9.5 | 1.2787 | 0.0106 | 0.0265 | 120.6321
10.5 | 1.391 | 0.01189 | 0.0233 | 116.9891
11 | 1.4401 | 0.01296 | 0.022 | 111.1188
12 | 1.5319 | 0.0155 | 0.0194 | 98.8323
12.5 | 1.581 | 0.01712 | 0.0166 | 92.3481
13 | 1.6211 | 0.01956 | 0.0138 | 82.8783
13.5 | 1.6379 | 0.02233 | 0.0146 | 73.3498
14 | 1.6307 | 0.02565 | 0.0188 | 63.575
14.5 | 1.6143 | 0.03007 | 0.0225 | 53.6847
15 | 1.6138 | 0.03365 | 0.0248 | 47.9584
15.5 | 1.5918 | 0.03935 | 0.027 | 40.4524
16 | 1.5916 | 0.04353 | 0.0281 | 36.5633
16.5 | 1.5749 | 0.04935 | 0.0292 | 31.9129
17 | 1.57 | 0.05433 | 0.0296 | 28.8975
17.5 | 1.5494 | 0.061 | 0.0298 | 25.4
18 | 1.544 | 0.06642 | 0.0296 | 23.246
18.5 | 1.5226 | 0.07364 | 0.0289 | 20.6763

## 53. Re 2M Mach 0.25 (1)
BIGFOIL.COM POLAR EXPORT
Horten 19.00% thick 6.00% camber
Horten 19.00% thick 6.00% camber |  |  |  | Cl Max: | 2.05 | at alpha= | 19 | deg
JavaFoil+Calcfoil stall+Eppler ext transition |  |  |  | L/D Max: | 91.546 | at alpha= | 5 | deg
Re: | 2000000 |  |  | Cd Min: | 0.00779 | at alpha= | 1.5 | deg
Mach: | 0.25 |  |  | Cl=0 at alpha= | -2.4615 | deg
|  |  |  | @ Cl=0.1, Cd= | 0.0095821
|  |  |  | @ Cl=0.4, Cd= | 0.0092534
|  |  |  | @ Cl=0.6, Cd= | 0.0080738
alpha (deg) | Cl | Cd | Cm | Cl/Cd
-20 | -0.721 | 0.18359 | 0.008 | -3.927
-19.5 | -0.754 | 0.17232 | 0.008 | -4.373
-19 | -0.783 | 0.16314 | 0.008 | -4.803
-18.5 | -0.81 | 0.15401 | 0.008 | -5.262
-18 | -0.834 | 0.14503 | 0.008 | -5.753
-17.5 | -0.855 | 0.13732 | 0.009 | -6.226
-17 | -0.872 | 0.12967 | 0.009 | -6.725
-16.5 | -0.886 | 0.12225 | 0.009 | -7.245
-16 | -0.896 | 0.11497 | 0.009 | -7.791
-15.5 | -0.902 | 0.10827 | 0.009 | -8.33
-15 | -0.904 | 0.10192 | 0.009 | -8.873
-14.5 | -0.903 | 0.09573 | 0.009 | -9.433
-14 | -0.897 | 0.08984 | 0.01 | -9.989
-13.5 | -0.887 | 0.08412 | 0.01 | -10.548
-13 | -0.874 | 0.07867 | 0.01 | -11.105
-12.5 | -0.857 | 0.07335 | 0.01 | -11.68
-12 | -0.837 | 0.06828 | 0.01 | -12.253
-11.5 | -0.814 | 0.06321 | 0.01 | -12.871
-11 | -0.788 | 0.05808 | 0.011 | -13.572
-10.5 | -0.761 | 0.05281 | 0.011 | -14.41
-10 | -0.735 | 0.04561 | 0.011 | -16.123
-9.5 | -0.818 | 0.01389 | 0.015 | -58.848
-9 | -0.773 | 0.0133 | 0.015 | -58.114
-8.5 | -0.724 | 0.01288 | 0.015 | -56.258
-8 | -0.673 | 0.01251 | 0.015 | -53.768
-7.5 | -0.619 | 0.01219 | 0.015 | -50.759
-7 | -0.563 | 0.01188 | 0.015 | -47.386
-6.5 | -0.505 | 0.01163 | 0.015 | -43.476
-6 | -0.446 | 0.01024 | 0.015 | -43.593
-5.5 | -0.386 | 0.01009 | 0.014 | -38.246
-5 | -0.324 | 0.01048 | 0.014 | -30.962
-4.5 | -0.262 | 0.00996 | 0.014 | -26.292
-4 | -0.199 | 0.00984 | 0.014 | -20.187
-3.5 | -0.135 | 0.00973 | 0.014 | -13.84
-3 | -0.07 | 0.01006 | 0.013 | -6.974
-2.5 | -0.005 | 0.00999 | 0.013 | -0.523
-2 | 0.06 | 0.00957 | 0.013 | 6.273
-1.5 | 0.126 | 0.00959 | 0.013 | 13.094
-1 | 0.191 | 0.00969 | 0.013 | 19.708
-0.5 | 0.256 | 0.00967 | 0.012 | 26.502
0 | 0.321 | 0.00938 | 0.012 | 34.231
0.5 | 0.386 | 0.00912 | 0.012 | 42.276
1 | 0.45 | 0.00973 | 0.011 | 46.272
1.5 | 0.514 | 0.00779 | 0.011 | 66.029
2 | 0.578 | 0.00799 | 0.011 | 72.326
2.5 | 0.641 | 0.00823 | 0.011 | 77.847
3 | 0.702 | 0.0085 | 0.01 | 82.674
3.5 | 0.763 | 0.00881 | 0.01 | 86.646
4 | 0.823 | 0.00921 | 0.009 | 89.341
4.5 | 0.88 | 0.00965 | 0.009 | 91.208
5 | 0.937 | 0.01023 | 0.009 | 91.546
5.5 | 0.992 | 0.01088 | 0.008 | 91.156
6 | 1.047 | 0.01162 | 0.008 | 90.057
6.5 | 1.101 | 0.0126 | 0.007 | 87.401
7 | 1.155 | 0.01348 | 0.007 | 85.707
7.5 | 1.208 | 0.01445 | 0.007 | 83.622
8 | 1.261 | 0.0155 | 0.006 | 81.349
8.5 | 1.314 | 0.01663 | 0.006 | 79.009
9 | 1.365 | 0.01788 | 0.005 | 76.375
9.5 | 1.417 | 0.01917 | 0.005 | 73.893
10 | 1.467 | 0.02111 | 0.004 | 69.495
10.5 | 1.516 | 0.02255 | 0.004 | 67.233
11 | 1.565 | 0.02413 | 0.004 | 64.86
11.5 | 1.613 | 0.02589 | 0.003 | 62.295
12 | 1.659 | 0.02776 | 0.003 | 59.77
12.5 | 1.705 | 0.02981 | 0.002 | 57.185
13 | 1.749 | 0.03195 | 0.002 | 54.732
13.5 | 1.791 | 0.03434 | 0.001 | 52.161
14 | 1.832 | 0.03685 | 0.001 | 49.727
14.5 | 1.871 | 0.03964 | 0 | 47.191
15 | 1.906 | 0.04265 | 0 | 44.695
15.5 | 1.938 | 0.04587 | 0 | 42.257
16 | 1.967 | 0.04937 | -0.001 | 39.833
16.5 | 1.991 | 0.05319 | -0.001 | 37.434
17 | 2.012 | 0.05734 | -0.002 | 35.086
17.5 | 2.028 | 0.06196 | -0.002 | 32.733
18 | 2.04 | 0.06696 | -0.003 | 30.464
18.5 | 2.047 | 0.07255 | -0.003 | 28.216
19 | 2.05 | 0.07863 | -0.004 | 26.068
19.5 | 2.047 | 0.08547 | -0.004 | 23.947
20 | 2.038 | 0.09258 | -0.005 | 22.016

## 54. Re 2M Mach 0.25 (2)
BIGFOIL.COM POLAR EXPORT
Horten 19.00% thick 6.00% camber
Horten 19.00% thick 6.00% camber |  |  |  | Cl Max: | 1.5789 | at alpha= | 13 | deg
XFOIL ncrit=9 |  |  |  | L/D Max: | 114.904 | at alpha= | 8.5 | deg
Re: | 2000000 |  |  | Cd Min: | 0.08404 | at alpha= | 18 | deg
Mach: | 0.25 |  |  | Cl=0 at alpha= | -3.6971 | deg
|  |  |  | @ Cl=0.1, Cd= | 0.0090946
|  |  |  | @ Cl=0.4, Cd= | 0.0088163
|  |  |  | @ Cl=0.6, Cd= | 0.007013
alpha (deg) | Cl | Cd | Cm | Cl/Cd
-18 | -1.066 | 0.03959 | -0.1124 | -26.926
-17 | -1.0955 | 0.03035 | -0.1056 | -36.0956
-16.5 | -1.0901 | 0.02762 | -0.1007 | -39.4678
-16 | -1.0796 | 0.0253 | -0.0952 | -42.6719
-15.5 | -1.0621 | 0.02341 | -0.0898 | -45.3695
-15 | -1.0377 | 0.02191 | -0.0845 | -47.3619
-14.5 | -1.0152 | 0.02029 | -0.0789 | -50.0345
-14 | -0.9862 | 0.01893 | -0.0737 | -52.0972
-13.5 | -0.9492 | 0.01794 | -0.0693 | -52.9097
-13 | -0.9097 | 0.01705 | -0.0651 | -53.3548
-12.5 | -0.8677 | 0.01625 | -0.0612 | -53.3969
-12 | -0.8241 | 0.01548 | -0.0575 | -53.2364
-11.5 | -0.7793 | 0.01468 | -0.0541 | -53.0858
-11 | -0.7322 | 0.0141 | -0.051 | -51.9291
-10.5 | -0.6828 | 0.01356 | -0.0482 | -50.354
-10 | -0.6336 | 0.01303 | -0.0454 | -48.6262
-9.5 | -0.5833 | 0.01247 | -0.0429 | -46.7763
-9 | -0.5324 | 0.01206 | -0.0404 | -44.1459
-8.5 | -0.4816 | 0.0117 | -0.038 | -41.1624
-8 | -0.4299 | 0.01125 | -0.0358 | -38.2133
-7.5 | -0.3788 | 0.01096 | -0.0334 | -34.562
-7 | -0.3274 | 0.0106 | -0.0312 | -30.8868
-6.5 | -0.2763 | 0.01032 | -0.0289 | -26.7733
-6 | -0.2266 | 0.01009 | -0.0264 | -22.4579
-5.5 | -0.176 | 0.00984 | -0.0241 | -17.8862
-5 | -0.1264 | 0.00966 | -0.0216 | -13.0849
-4.5 | -0.0777 | 0.00952 | -0.019 | -8.1618
-4 | -0.0295 | 0.00936 | -0.0163 | -3.1517
-3.5 | 0.0192 | 0.00929 | -0.0137 | 2.0667
-3 | 0.0694 | 0.00916 | -0.0115 | 7.5764
-2.5 | 0.1209 | 0.00905 | -0.0095 | 13.3591
-2 | 0.1718 | 0.009 | -0.0075 | 19.0889
-1.5 | 0.224 | 0.00893 | -0.0057 | 25.084
-1 | 0.2763 | 0.00887 | -0.0041 | 31.1499
-0.5 | 0.3274 | 0.00888 | -0.0022 | 36.8694
0 | 0.3804 | 0.00882 | -0.0007 | 43.1293
0.5 | 0.4328 | 0.00881 | 0.0008 | 49.126
1 | 0.4832 | 0.00884 | 0.0027 | 54.6606
1.5 | 0.534 | 0.00872 | 0.0045 | 61.2385
2 | 0.5268 | 0.00709 | 0.0176 | 74.3018
2.5 | 0.56 | 0.00695 | 0.0231 | 80.5755
3 | 0.6108 | 0.00703 | 0.025 | 86.8848
3.5 | 0.6613 | 0.00717 | 0.0269 | 92.2315
4 | 0.7101 | 0.00741 | 0.029 | 95.83
4.5 | 0.7634 | 0.00754 | 0.0302 | 101.2467
5 | 0.8108 | 0.00777 | 0.0325 | 104.3501
5.5 | 0.8571 | 0.00805 | 0.0349 | 106.472
6 | 0.9111 | 0.00827 | 0.0358 | 110.1693
6.5 | 0.9473 | 0.00855 | 0.0401 | 110.7953
7 | 1.0095 | 0.00896 | 0.0388 | 112.6674
7.5 | 1.0591 | 0.00932 | 0.0402 | 113.6373
8 | 1.1307 | 0.00998 | 0.0364 | 113.2966
8.5 | 1.2019 | 0.01046 | 0.0331 | 114.9044
9 | 1.2562 | 0.0112 | 0.0326 | 112.1607
9.5 | 1.3091 | 0.01203 | 0.032 | 108.8196
10 | 1.3666 | 0.01303 | 0.03 | 104.881
10.5 | 1.4153 | 0.01467 | 0.0283 | 96.4758
11 | 1.458 | 0.01631 | 0.0277 | 89.393
11.5 | 1.5015 | 0.019 | 0.0246 | 79.0263
12 | 1.5481 | 0.02132 | 0.0217 | 72.6126
12.5 | 1.5763 | 0.0251 | 0.0192 | 62.8008
13 | 1.5789 | 0.02862 | 0.0216 | 55.1677
13.5 | 1.5652 | 0.0327 | 0.0257 | 47.8654
14 | 1.5423 | 0.03799 | 0.029 | 40.5975
14.5 | 1.54 | 0.04221 | 0.0309 | 36.4842
15 | 1.5204 | 0.0481 | 0.0325 | 31.6091
15.5 | 1.5192 | 0.0527 | 0.0335 | 28.8273
16 | 1.4981 | 0.05924 | 0.0342 | 25.2887
16.5 | 1.4969 | 0.06416 | 0.0345 | 23.3307
17 | 1.4741 | 0.07132 | 0.0343 | 20.6688
17.5 | 1.4721 | 0.07667 | 0.0339 | 19.2005
18 | 1.452 | 0.08404 | 0.0329 | 17.2775

## 55. Re 2M Mach 0.50 (1)
BIGFOIL.COM POLAR EXPORT
Horten 19.00% thick 6.00% camber
Horten 19.00% thick 6.00% camber |  |  |  | Cl Max: | 1.745 | at alpha= | 13.5 | deg
JavaFoil+Calcfoil stall+Eppler ext transition |  |  |  | L/D Max: | 70.258 | at alpha= | 3.5 | deg
Re: | 2000000 |  |  | Cd Min: | 0.00909 | at alpha= | -2.5 | deg
Mach: | 0.5 |  |  | Cl=0 at alpha= | -2.4589 | deg
|  |  |  | @ Cl=0.1, Cd= | 0.0094831
|  |  |  | @ Cl=0.4, Cd= | 0.010432
|  |  |  | @ Cl=0.6, Cd= | 0.010137
alpha (deg) | Cl | Cd | Cm | Cl/Cd
-20 | -0.993 | 0.17991 | 0.009 | -5.518
-19.5 | -0.966 | 0.17651 | 0.009 | -5.47
-19 | -0.938 | 0.17189 | 0.01 | -5.458
-18.5 | -0.91 | 0.16782 | 0.009 | -5.422
-18 | -0.882 | 0.16354 | 0.009 | -5.392
-17.5 | -0.854 | 0.15575 | 0.01 | -5.485
-17 | -0.827 | 0.15441 | 0.01 | -5.355
-16.5 | -0.798 | 0.14734 | 0.009 | -5.416
-16 | -0.77 | 0.14306 | 0.01 | -5.384
-15.5 | -0.742 | 0.14114 | 0.009 | -5.258
-15 | -0.714 | 0.13391 | 0.009 | -5.33
-14.5 | -0.686 | 0.13012 | 0.009 | -5.271
-14 | -0.657 | 0.12288 | 0.009 | -5.347
-13.5 | -0.629 | 0.11916 | 0.009 | -5.279
-13 | -0.601 | 0.11602 | 0.009 | -5.181
-12.5 | -0.572 | 0.11161 | 0.009 | -5.126
-12 | -0.544 | 0.10836 | 0.009 | -5.021
-11.5 | -0.515 | 0.10479 | 0.009 | -4.918
-11 | -0.487 | 0.0998 | 0.009 | -4.882
-10.5 | -0.459 | 0.08191 | 0.008 | -5.598
-10 | -0.43 | 0.08749 | 0.008 | -4.914
-9.5 | -0.402 | 0.06971 | 0.008 | -5.77
-9 | -0.374 | 0.068 | 0.008 | -5.501
-8.5 | -0.5 | 0.06023 | 0.01 | -8.304
-8 | -0.524 | 0.05231 | 0.01 | -10.019
-7.5 | -0.511 | 0.04655 | 0.011 | -10.982
-7 | -0.484 | 0.04088 | 0.011 | -11.849
-6.5 | -0.531 | 0.01309 | 0.016 | -40.577
-6 | -0.478 | 0.01258 | 0.016 | -37.952
-5.5 | -0.418 | 0.01217 | 0.016 | -34.325
-5 | -0.354 | 0.01153 | 0.016 | -30.681
-4.5 | -0.287 | 0.01126 | 0.016 | -25.521
-4 | -0.219 | 0.01102 | 0.015 | -19.857
-3.5 | -0.149 | 0.01056 | 0.015 | -14.102
-3 | -0.078 | 0.0094 | 0.015 | -8.277
-2.5 | -0.006 | 0.00909 | 0.015 | -0.639
-2 | 0.067 | 0.00923 | 0.015 | 7.233
-1.5 | 0.14 | 0.00979 | 0.014 | 14.293
-1 | 0.213 | 0.00978 | 0.014 | 21.735
-0.5 | 0.285 | 0.00985 | 0.014 | 28.962
0 | 0.355 | 0.01035 | 0.013 | 34.334
0.5 | 0.426 | 0.01048 | 0.013 | 40.616
1 | 0.495 | 0.01064 | 0.013 | 46.472
1.5 | 0.562 | 0.01092 | 0.012 | 51.454
2 | 0.628 | 0.00956 | 0.012 | 65.642
2.5 | 0.692 | 0.01018 | 0.011 | 67.994
3 | 0.755 | 0.01089 | 0.011 | 69.362
3.5 | 0.818 | 0.01165 | 0.011 | 70.258
4 | 0.881 | 0.01255 | 0.01 | 70.141
4.5 | 0.942 | 0.01348 | 0.01 | 69.906
5 | 1.003 | 0.01465 | 0.009 | 68.473
5.5 | 1.063 | 0.01576 | 0.009 | 67.427
6 | 1.122 | 0.01693 | 0.008 | 66.251
6.5 | 1.179 | 0.01831 | 0.008 | 64.422
7 | 1.236 | 0.01976 | 0.008 | 62.572
7.5 | 1.292 | 0.02138 | 0.007 | 60.418
8 | 1.346 | 0.02314 | 0.007 | 58.149
8.5 | 1.398 | 0.02509 | 0.006 | 55.724
9 | 1.449 | 0.02738 | 0.006 | 52.92
9.5 | 1.498 | 0.02977 | 0.005 | 50.31
10 | 1.544 | 0.03241 | 0.005 | 47.629
10.5 | 1.587 | 0.03536 | 0.004 | 44.894
11 | 1.627 | 0.03865 | 0.004 | 42.105
11.5 | 1.664 | 0.04261 | 0.003 | 39.048
12 | 1.695 | 0.04672 | 0.003 | 36.29
12.5 | 1.721 | 0.05162 | 0.002 | 33.334
13 | 1.738 | 0.05723 | 0.002 | 30.374
13.5 | 1.745 | 0.06392 | 0.001 | 27.299
14 | 1.735 | 0.07224 | 0.001 | 24.019
14.5 | 1.696 | 0.08316 | 0 | 20.399
15 | 1.592 | 0.10004 | 0 | 15.917
15.5 | 1.099 | 0.14329 | 0 | 7.667
16 | 1.125 | 0.14201 | -0.001 | 7.923
16.5 | 1.147 | 0.14738 | -0.001 | 7.784
17 | 1.129 | 0.16148 | -0.002 | 6.989
17.5 | 1.16 | 0.16731 | -0.002 | 6.933
18 | 1.191 | 0.1732 | -0.002 | 6.877
18.5 | 1.222 | 0.17344 | -0.003 | 7.048

## 56. Re 2M Mach 0.50 (2)
BIGFOIL.COM POLAR EXPORT
Horten 19.00% thick 6.00% camber
Horten 19.00% thick 6.00% camber |  |  |  | Cl Max: | 1.2977 | at alpha= | 11.5 | deg
XFOIL ncrit=9 |  |  |  | L/D Max: | 83.4258 | at alpha= | 4.5 | deg
Re: | 2000000 |  |  | Cd Min: | 0.11682 | at alpha= | 16.5 | deg
Mach: | 0.5 |  |  | Cl=0 at alpha= | -4.3456 | deg
|  |  |  | @ Cl=0.1, Cd= | 0.0099822
|  |  |  | @ Cl=0.4, Cd= | 0.0096575
|  |  |  | @ Cl=0.6, Cd= | 0.0098396
alpha (deg) | Cl | Cd | Cm | Cl/Cd
-13.5 | -0.1266 | 0.11137 | -0.0654 | -1.1368
-13 | -0.1176 | 0.10416 | -0.0688 | -1.129
-12.5 | -0.1542 | 0.09061 | -0.0759 | -1.7018
-11.5 | -0.1579 | 0.07555 | -0.0834 | -2.09
-11 | -0.2649 | 0.05665 | -0.0971 | -4.6761
-10.5 | -0.3446 | 0.04529 | -0.1013 | -7.6087
-10 | -0.403 | 0.03855 | -0.0953 | -10.454
-9.5 | -0.4547 | 0.03277 | -0.0848 | -13.8755
-9 | -0.507 | 0.02564 | -0.0724 | -19.7738
-8.5 | -0.5205 | 0.01815 | -0.0638 | -28.6777
-8 | -0.468 | 0.01529 | -0.0597 | -30.6082
-7.5 | -0.4024 | 0.01381 | -0.0564 | -29.1383
-7 | -0.3339 | 0.01275 | -0.0536 | -26.1882
-6.5 | -0.2674 | 0.0121 | -0.0505 | -22.0992
-6 | -0.2031 | 0.01158 | -0.0474 | -17.5389
-5.5 | -0.1393 | 0.01108 | -0.0443 | -12.5722
-5 | -0.0781 | 0.01075 | -0.0411 | -7.2651
-4.5 | -0.0181 | 0.01043 | -0.0378 | -1.7354
-4 | 0.0405 | 0.01014 | -0.0343 | 3.9941
-3.5 | 0.0979 | 0.00999 | -0.0309 | 9.7998
-3 | 0.1543 | 0.00978 | -0.0273 | 15.7771
-2.5 | 0.2087 | 0.00967 | -0.0235 | 21.5822
-2 | 0.2612 | 0.00965 | -0.0194 | 27.0674
-1.5 | 0.3142 | 0.0096 | -0.0154 | 32.7292
-1 | 0.3638 | 0.00963 | -0.0108 | 37.7778
-0.5 | 0.4165 | 0.00967 | -0.007 | 43.0714
0 | 0.4719 | 0.00967 | -0.0036 | 48.8004
0.5 | 0.5255 | 0.00975 | -0.0001 | 53.8974
1.5 | 0.6336 | 0.00988 | 0.0068 | 64.1296
2 | 0.6813 | 0.00998 | 0.0113 | 68.2665
2.5 | 0.6546 | 0.00845 | 0.0295 | 77.4675
3 | 0.6769 | 0.00829 | 0.0393 | 81.6526
3.5 | 0.708 | 0.00853 | 0.047 | 83.0012
4 | 0.7417 | 0.00893 | 0.0539 | 83.0571
4.5 | 0.7817 | 0.00937 | 0.0593 | 83.4258
5 | 0.8186 | 0.01012 | 0.0644 | 80.8893
5.5 | 0.8728 | 0.01107 | 0.0657 | 78.8437
6 | 0.9443 | 0.01242 | 0.0627 | 76.0306
6.5 | 1.0303 | 0.01453 | 0.0555 | 70.9085
7 | 1.0891 | 0.01675 | 0.0531 | 65.0209
7.5 | 1.1285 | 0.02026 | 0.0511 | 55.7009
8 | 1.1686 | 0.02319 | 0.0505 | 50.3924
8.5 | 1.1967 | 0.02747 | 0.0486 | 43.5639
9 | 1.2231 | 0.03159 | 0.0473 | 38.7179
9.5 | 1.2338 | 0.03626 | 0.0475 | 34.0265
10 | 1.2527 | 0.04126 | 0.0455 | 30.3611
10.5 | 1.2731 | 0.04625 | 0.0435 | 27.5265
11 | 1.2817 | 0.05216 | 0.0414 | 24.5725
11.5 | 1.2977 | 0.05754 | 0.0395 | 22.553
12 | 1.2875 | 0.06343 | 0.0403 | 20.298
12.5 | 1.285 | 0.0682 | 0.0423 | 18.8416
13 | 1.2681 | 0.0744 | 0.0435 | 17.0444
13.5 | 1.2696 | 0.07943 | 0.0444 | 15.9839
14 | 1.2571 | 0.08582 | 0.0446 | 14.6481
14.5 | 1.2602 | 0.09112 | 0.0449 | 13.8301
15 | 1.2482 | 0.09795 | 0.0442 | 12.7432
15.5 | 1.248 | 0.10392 | 0.0436 | 12.0092
16 | 1.2408 | 0.11069 | 0.0424 | 11.2097
16.5 | 1.2418 | 0.11682 | 0.0412 | 10.63

## 57. Re 3M Mach 0.00 (1)
BIGFOIL.COM POLAR EXPORT
Horten 19.00% thick 6.00% camber
Horten 19.00% thick 6.00% camber |  |  |  | Cl Max: | 2.126 | at alpha= | 20 | deg
JavaFoil+Calcfoil stall+Eppler ext transition |  |  |  | L/D Max: | 105.38 | at alpha= | 6 | deg
Re: | 3000000 |  |  | Cd Min: | 0.00665 | at alpha= | 2 | deg
Mach: | 0 |  |  | Cl=0 at alpha= | -2.4603 | deg
|  |  |  | @ Cl=0.1, Cd= | 0.0094869
|  |  |  | @ Cl=0.4, Cd= | 0.0091994
|  |  |  | @ Cl=0.6, Cd= | 0.0071172
alpha (deg) | Cl | Cd | Cm | Cl/Cd
-20 | -1.067 | 0.14689 | 0.009 | -7.264
-19.5 | -1.069 | 0.14061 | 0.009 | -7.602
-19 | -1.069 | 0.13393 | 0.009 | -7.985
-18.5 | -1.068 | 0.12762 | 0.009 | -8.369
-18 | -1.065 | 0.12128 | 0.009 | -8.782
-17.5 | -1.06 | 0.11501 | 0.009 | -9.22
-17 | -1.054 | 0.10919 | 0.009 | -9.65
-16.5 | -1.045 | 0.10335 | 0.01 | -10.111
-16 | -1.034 | 0.09758 | 0.01 | -10.6
-15.5 | -1.022 | 0.09195 | 0.01 | -11.11
-15 | -1.007 | 0.08642 | 0.01 | -11.652
-14.5 | -0.99 | 0.08079 | 0.01 | -12.26
-14 | -0.972 | 0.0754 | 0.01 | -12.887
-13.5 | -0.951 | 0.06989 | 0.011 | -13.6
-13 | -0.928 | 0.06414 | 0.011 | -14.473
-12.5 | -0.906 | 0.05747 | 0.011 | -15.768
-12 | -1.016 | 0.01563 | 0.015 | -64.992
-11.5 | -0.985 | 0.01441 | 0.015 | -68.363
-11 | -0.948 | 0.01373 | 0.015 | -69.014
-10.5 | -0.906 | 0.01326 | 0.015 | -68.32
-10 | -0.862 | 0.01282 | 0.015 | -67.223
-9.5 | -0.815 | 0.01247 | 0.015 | -65.361
-9 | -0.766 | 0.01212 | 0.015 | -63.17
-8.5 | -0.715 | 0.01145 | 0.015 | -62.392
-8 | -0.661 | 0.01115 | 0.015 | -59.332
-7.5 | -0.607 | 0.00977 | 0.014 | -62.124
-7 | -0.551 | 0.00957 | 0.014 | -57.539
-6.5 | -0.494 | 0.00993 | 0.014 | -49.707
-6 | -0.435 | 0.00976 | 0.014 | -44.607
-5.5 | -0.376 | 0.00961 | 0.014 | -39.107
-5 | -0.316 | 0.00998 | 0.014 | -31.628
-4.5 | -0.255 | 0.00987 | 0.014 | -25.786
-4 | -0.193 | 0.00977 | 0.013 | -19.737
-3.5 | -0.131 | 0.00962 | 0.013 | -13.581
-3 | -0.068 | 0.01005 | 0.013 | -6.776
-2.5 | -0.005 | 0.0096 | 0.013 | -0.528
-2 | 0.058 | 0.0095 | 0.013 | 6.129
-1.5 | 0.122 | 0.00948 | 0.012 | 12.848
-1 | 0.185 | 0.00945 | 0.012 | 19.587
-0.5 | 0.248 | 0.00953 | 0.012 | 26.057
0 | 0.311 | 0.00954 | 0.012 | 32.656
0.5 | 0.374 | 0.00922 | 0.011 | 40.604
1 | 0.437 | 0.00917 | 0.011 | 47.662
1.5 | 0.499 | 0.00672 | 0.011 | 74.28
2 | 0.562 | 0.00665 | 0.011 | 84.429
2.5 | 0.623 | 0.0074 | 0.01 | 84.204
3 | 0.685 | 0.00763 | 0.01 | 89.785
3.5 | 0.745 | 0.00786 | 0.01 | 94.832
4 | 0.805 | 0.00829 | 0.009 | 97.19
4.5 | 0.864 | 0.00857 | 0.009 | 100.805
5 | 0.922 | 0.0089 | 0.008 | 103.547
5.5 | 0.978 | 0.00932 | 0.008 | 104.932
6 | 1.033 | 0.0098 | 0.008 | 105.38
6.5 | 1.086 | 0.01037 | 0.007 | 104.748
7 | 1.139 | 0.01108 | 0.007 | 102.731
7.5 | 1.191 | 0.01185 | 0.006 | 100.463
8 | 1.242 | 0.0129 | 0.006 | 96.25
8.5 | 1.293 | 0.01384 | 0.006 | 93.413
9 | 1.344 | 0.01484 | 0.005 | 90.544
9.5 | 1.394 | 0.01642 | 0.005 | 84.889
10 | 1.443 | 0.0175 | 0.004 | 82.468
10.5 | 1.492 | 0.01878 | 0.004 | 79.451
11 | 1.54 | 0.0201 | 0.004 | 76.646
11.5 | 1.588 | 0.02155 | 0.003 | 73.671
12 | 1.635 | 0.02314 | 0.003 | 70.632
12.5 | 1.681 | 0.02484 | 0.002 | 67.664
13 | 1.725 | 0.02669 | 0.002 | 64.654
13.5 | 1.769 | 0.02861 | 0.001 | 61.831
14 | 1.812 | 0.0308 | 0.001 | 58.82
14.5 | 1.852 | 0.0331 | 0 | 55.954
15 | 1.891 | 0.03555 | 0 | 53.178
15.5 | 1.927 | 0.03825 | 0 | 50.375
16 | 1.96 | 0.04109 | -0.001 | 47.702
16.5 | 1.991 | 0.04425 | -0.001 | 44.987
17 | 2.019 | 0.04761 | -0.002 | 42.402
17.5 | 2.044 | 0.05121 | -0.002 | 39.917
18 | 2.067 | 0.05517 | -0.003 | 37.459
18.5 | 2.086 | 0.05948 | -0.003 | 35.068
19 | 2.103 | 0.06414 | -0.004 | 32.781
19.5 | 2.116 | 0.06916 | -0.004 | 30.591
20 | 2.126 | 0.07437 | -0.005 | 28.582

## 58. Re 3M Mach 0.00 (2)
BIGFOIL.COM POLAR EXPORT
Horten 19.00% thick 6.00% camber
Horten 19.00% thick 6.00% camber |  |  |  | Cl Max: | 1.7005 | at alpha= | 14 | deg
XFOIL ncrit=9 |  |  |  | L/D Max: | 139.474 | at alpha= | 9.5 | deg
Re: | 3000000 |  |  | Cd Min: | 0.07134 | at alpha= | 19 | deg
Mach: | 0 |  |  | Cl=0 at alpha= | -3.4541 | deg
|  |  |  | @ Cl=0.1, Cd= | 0.008206
|  |  |  | @ Cl=0.4, Cd= | 0.0079685
|  |  |  | @ Cl=0.6, Cd= | 0.0061626
alpha (deg) | Cl | Cd | Cm | Cl/Cd
-20 | -1.5361 | 0.02617 | -0.0635 | -58.697
-19.5 | -1.5114 | 0.02461 | -0.0604 | -61.4141
-19 | -1.4746 | 0.02304 | -0.0592 | -64.0017
-18.5 | -1.2947 | 0.02123 | -0.085 | -60.9845
-18 | -1.2722 | 0.02015 | -0.0807 | -63.1365
-17.5 | -1.2473 | 0.01899 | -0.0764 | -65.6819
-17 | -1.2162 | 0.01811 | -0.0727 | -67.1563
-16.5 | -1.1825 | 0.01738 | -0.0693 | -68.038
-16 | -1.1469 | 0.01669 | -0.066 | -68.7178
-15.5 | -1.1098 | 0.01611 | -0.0627 | -68.8889
-15 | -1.0708 | 0.01555 | -0.0597 | -68.8617
-14.5 | -1.0319 | 0.01493 | -0.0566 | -69.1159
-14 | -0.9923 | 0.01427 | -0.0536 | -69.5375
-13.5 | -0.9499 | 0.01376 | -0.0509 | -69.0334
-13 | -0.9064 | 0.01331 | -0.0483 | -68.0992
-12.5 | -0.8625 | 0.01289 | -0.0458 | -66.9123
-12 | -0.8174 | 0.01253 | -0.0434 | -65.2354
-11.5 | -0.7721 | 0.01203 | -0.0411 | -64.1812
-11 | -0.7255 | 0.01163 | -0.0389 | -62.3818
-10.5 | -0.6791 | 0.01132 | -0.0366 | -59.9912
-10 | -0.6317 | 0.01101 | -0.0345 | -57.3751
-9.5 | -0.5842 | 0.01063 | -0.0325 | -54.9577
-9 | -0.5363 | 0.01033 | -0.0305 | -51.9167
-8.5 | -0.4879 | 0.01007 | -0.0285 | -48.4508
-8 | -0.4405 | 0.0098 | -0.0263 | -44.949
-7.5 | -0.3924 | 0.00954 | -0.0243 | -41.1321
-7 | -0.3439 | 0.00936 | -0.0223 | -36.7415
-6.5 | -0.2969 | 0.00915 | -0.02 | -32.4481
-6 | -0.2492 | 0.00899 | -0.0178 | -27.7197
-5.5 | -0.2031 | 0.00884 | -0.0153 | -22.9751
-5 | -0.1553 | 0.00873 | -0.0132 | -17.7892
-4.5 | -0.1053 | 0.00857 | -0.0115 | -12.287
-4 | -0.055 | 0.00849 | -0.0099 | -6.4782
-3.5 | -0.0047 | 0.00836 | -0.0083 | -0.5622
-3 | 0.0465 | 0.00825 | -0.0069 | 5.6364
-2.5 | 0.0974 | 0.00821 | -0.0055 | 11.8636
-2 | 0.1492 | 0.00813 | -0.0042 | 18.3518
-1.5 | 0.2009 | 0.00806 | -0.003 | 24.9256
-1 | 0.2521 | 0.00805 | -0.0017 | 31.3168
-0.5 | 0.3047 | 0.00799 | -0.0007 | 38.1352
0 | 0.3568 | 0.00796 | 0.0003 | 44.8241
0.5 | 0.4077 | 0.00797 | 0.0016 | 51.1543
1 | 0.4603 | 0.00792 | 0.0025 | 58.1187
1.5 | 0.5109 | 0.00788 | 0.0037 | 64.835
2 | 0.5561 | 0.00773 | 0.006 | 71.9405
2.5 | 0.5525 | 0.00615 | 0.0182 | 89.8374
3 | 0.5991 | 0.00616 | 0.0203 | 97.2565
3.5 | 0.6481 | 0.0063 | 0.0218 | 102.873
4 | 0.6997 | 0.00638 | 0.0228 | 109.6708
4.5 | 0.7501 | 0.00651 | 0.024 | 115.2227
5 | 0.7994 | 0.00673 | 0.0252 | 118.7816
5.5 | 0.8502 | 0.00685 | 0.0262 | 124.1168
6 | 0.8984 | 0.00705 | 0.0276 | 127.4326
6.5 | 0.9444 | 0.00728 | 0.0294 | 129.7253
7 | 0.9954 | 0.00746 | 0.0301 | 133.4316
7.5 | 1.04 | 0.00774 | 0.0319 | 134.3669
8 | 1.0894 | 0.00799 | 0.0327 | 136.3454
8.5 | 1.1402 | 0.00828 | 0.033 | 137.7053
9 | 1.2007 | 0.00876 | 0.031 | 137.0662
9.5 | 1.272 | 0.00912 | 0.0267 | 139.4737
10 | 1.3318 | 0.00968 | 0.0246 | 137.5826
10.5 | 1.3798 | 0.01015 | 0.0249 | 135.9409
11 | 1.4371 | 0.01078 | 0.0228 | 133.3117
11.5 | 1.4875 | 0.01158 | 0.0218 | 128.4542
12 | 1.5336 | 0.01243 | 0.0213 | 123.3789
12.5 | 1.5726 | 0.01382 | 0.0209 | 113.7916
13 | 1.6224 | 0.0151 | 0.0184 | 107.4437
13.5 | 1.661 | 0.01735 | 0.016 | 95.7349
14 | 1.7005 | 0.01955 | 0.0136 | 86.9821
14.5 | 1.7004 | 0.02306 | 0.016 | 73.7381
15 | 1.6996 | 0.02625 | 0.0191 | 64.7467
15.5 | 1.6789 | 0.03118 | 0.0224 | 53.8454
16 | 1.6762 | 0.03512 | 0.0243 | 47.7278
16.5 | 1.6537 | 0.04105 | 0.026 | 40.285
17 | 1.6484 | 0.04573 | 0.027 | 36.0464
17.5 | 1.6229 | 0.05248 | 0.0278 | 30.9242
18 | 1.6143 | 0.0579 | 0.028 | 27.8808
18.5 | 1.5918 | 0.0649 | 0.0278 | 24.527
19 | 1.5771 | 0.07134 | 0.0273 | 22.1068

## 59. Re 3M Mach 0.10 (1)
BIGFOIL.COM POLAR EXPORT
Horten 19.00% thick 6.00% camber
Horten 19.00% thick 6.00% camber |  |  |  | Cl Max: | 2.117 | at alpha= | 20 | deg
JavaFoil+Calcfoil stall+Eppler ext transition |  |  |  | L/D Max: | 104.267 | at alpha= | 6 | deg
Re: | 3000000 |  |  | Cd Min: | 0.00669 | at alpha= | 2 | deg
Mach: | 0.1 |  |  | Cl=0 at alpha= | -2.4609 | deg
|  |  |  | @ Cl=0.1, Cd= | 0.0095175
|  |  |  | @ Cl=0.4, Cd= | 0.0092186
|  |  |  | @ Cl=0.6, Cd= | 0.0071255
alpha (deg) | Cl | Cd | Cm | Cl/Cd
-20 | -1.031 | 0.14981 | 0.009 | -6.885
-19.5 | -1.037 | 0.14329 | 0.009 | -7.234
-19 | -1.04 | 0.13651 | 0.009 | -7.617
-18.5 | -1.041 | 0.13023 | 0.009 | -7.995
-18 | -1.041 | 0.12361 | 0.009 | -8.421
-17.5 | -1.039 | 0.11708 | 0.009 | -8.872
-17 | -1.035 | 0.11111 | 0.009 | -9.311
-16.5 | -1.028 | 0.10523 | 0.009 | -9.769
-16 | -1.02 | 0.09938 | 0.01 | -10.259
-15.5 | -1.009 | 0.0937 | 0.01 | -10.767
-15 | -0.996 | 0.08815 | 0.01 | -11.298
-14.5 | -0.981 | 0.08249 | 0.01 | -11.892
-14 | -0.963 | 0.0771 | 0.01 | -12.497
-13.5 | -0.943 | 0.07173 | 0.01 | -13.152
-13 | -0.922 | 0.06621 | 0.011 | -13.919
-12.5 | -0.899 | 0.06033 | 0.011 | -14.901
-12 | -0.881 | 0.05118 | 0.011 | -17.22
-11.5 | -0.982 | 0.01479 | 0.015 | -66.403
-11 | -0.947 | 0.01396 | 0.015 | -67.811
-10.5 | -0.906 | 0.0134 | 0.015 | -67.636
-10 | -0.863 | 0.0126 | 0.015 | -68.443
-9.5 | -0.816 | 0.01254 | 0.015 | -65.096
-9 | -0.767 | 0.01184 | 0.015 | -64.796
-8.5 | -0.716 | 0.01153 | 0.015 | -62.123
-8 | -0.663 | 0.01125 | 0.015 | -58.985
-7.5 | -0.609 | 0.00984 | 0.015 | -61.896
-7 | -0.553 | 0.00964 | 0.014 | -57.335
-6.5 | -0.495 | 0.00999 | 0.014 | -49.61
-6 | -0.437 | 0.00979 | 0.014 | -44.652
-5.5 | -0.377 | 0.00966 | 0.014 | -39.06
-5 | -0.317 | 0.01004 | 0.014 | -31.569
-4.5 | -0.256 | 0.00988 | 0.014 | -25.883
-4 | -0.194 | 0.00978 | 0.014 | -19.815
-3.5 | -0.131 | 0.00973 | 0.013 | -13.503
-3 | -0.068 | 0.0097 | 0.013 | -7.05
-2.5 | -0.005 | 0.00966 | 0.013 | -0.528
-2 | 0.059 | 0.00955 | 0.013 | 6.123
-1.5 | 0.122 | 0.0095 | 0.012 | 12.879
-1 | 0.186 | 0.0095 | 0.012 | 19.573
-0.5 | 0.25 | 0.00958 | 0.012 | 26.044
0 | 0.313 | 0.00957 | 0.012 | 32.691
0.5 | 0.376 | 0.00923 | 0.011 | 40.744
1 | 0.439 | 0.0092 | 0.011 | 47.711
1.5 | 0.502 | 0.00676 | 0.011 | 74.229
2 | 0.564 | 0.00669 | 0.011 | 84.398
2.5 | 0.626 | 0.00744 | 0.01 | 84.126
3 | 0.688 | 0.00767 | 0.01 | 89.669
3.5 | 0.749 | 0.00791 | 0.01 | 94.664
4 | 0.809 | 0.00834 | 0.009 | 96.942
4.5 | 0.868 | 0.00864 | 0.009 | 100.368
5 | 0.925 | 0.00899 | 0.009 | 102.923
5.5 | 0.981 | 0.00943 | 0.008 | 104.073
6 | 1.036 | 0.00994 | 0.008 | 104.267
6.5 | 1.09 | 0.01056 | 0.007 | 103.207
7 | 1.142 | 0.0113 | 0.007 | 101.073
7.5 | 1.194 | 0.01209 | 0.006 | 98.783
8 | 1.246 | 0.01315 | 0.006 | 94.732
8.5 | 1.297 | 0.01413 | 0.006 | 91.764
9 | 1.348 | 0.01513 | 0.005 | 89.087
9.5 | 1.398 | 0.01672 | 0.005 | 83.607
10 | 1.448 | 0.01783 | 0.004 | 81.196
10.5 | 1.497 | 0.01915 | 0.004 | 78.15
11 | 1.545 | 0.0205 | 0.004 | 75.379
11.5 | 1.593 | 0.022 | 0.003 | 72.39
12 | 1.639 | 0.0236 | 0.003 | 69.465
12.5 | 1.685 | 0.02535 | 0.002 | 66.485
13 | 1.73 | 0.02724 | 0.002 | 63.517
13.5 | 1.774 | 0.02923 | 0.001 | 60.675
14 | 1.816 | 0.03142 | 0.001 | 57.796
14.5 | 1.856 | 0.03382 | 0 | 54.889
15 | 1.894 | 0.0363 | 0 | 52.179
15.5 | 1.93 | 0.03908 | 0 | 49.377
16 | 1.963 | 0.04202 | -0.001 | 46.711
16.5 | 1.993 | 0.04523 | -0.001 | 44.052
17 | 2.02 | 0.04875 | -0.002 | 41.431
17.5 | 2.044 | 0.05247 | -0.002 | 38.954
18 | 2.065 | 0.05656 | -0.003 | 36.512
18.5 | 2.083 | 0.06101 | -0.003 | 34.139
19 | 2.098 | 0.06587 | -0.004 | 31.853
19.5 | 2.109 | 0.071 | -0.004 | 29.71
20 | 2.117 | 0.07646 | -0.005 | 27.691

## 60. Re 3M Mach 0.10 (2)
BIGFOIL.COM POLAR EXPORT
Horten 19.00% thick 6.00% camber
Horten 19.00% thick 6.00% camber |  |  |  | Cl Max: | 1.6919 | at alpha= | 14.5 | deg
XFOIL ncrit=9 |  |  |  | L/D Max: | 138.123 | at alpha= | 9.5 | deg
Re: | 3000000 |  |  | Cd Min: | 0.08137 | at alpha= | 19.5 | deg
Mach: | 0.1 |  |  | Cl=0 at alpha= | -3.4737 | deg
|  |  |  | @ Cl=0.1, Cd= | 0.0082394
|  |  |  | @ Cl=0.4, Cd= | 0.00799
|  |  |  | @ Cl=0.6, Cd= | 0.0061994
alpha (deg) | Cl | Cd | Cm | Cl/Cd
-20 | -1.5289 | 0.02808 | -0.0687 | -54.448
-19.5 | -1.5081 | 0.02617 | -0.0653 | -57.6271
-19 | -1.4666 | 0.02424 | -0.0653 | -60.5033
-18.5 | -1.2969 | 0.02209 | -0.0891 | -58.7098
-18 | -1.2716 | 0.02106 | -0.085 | -60.3799
-17.5 | -1.2461 | 0.01991 | -0.0807 | -62.5866
-17 | -1.2195 | 0.01878 | -0.0764 | -64.9361
-16.5 | -1.1869 | 0.0179 | -0.0726 | -66.3073
-16 | -1.1524 | 0.01712 | -0.069 | -67.3131
-15.5 | -1.1152 | 0.01648 | -0.0656 | -67.6699
-15 | -1.0769 | 0.01586 | -0.0623 | -67.9004
-14.5 | -1.0366 | 0.0153 | -0.0592 | -67.7516
-14 | -0.9974 | 0.0146 | -0.0559 | -68.3151
-13.5 | -0.9554 | 0.01399 | -0.053 | -68.2916
-13 | -0.9116 | 0.0135 | -0.0503 | -67.5259
-12.5 | -0.8672 | 0.01305 | -0.0476 | -66.4521
-12 | -0.8218 | 0.01268 | -0.0451 | -64.8107
-11.5 | -0.7759 | 0.01219 | -0.0427 | -63.6505
-11 | -0.7288 | 0.01175 | -0.0404 | -62.0255
-10.5 | -0.6819 | 0.01142 | -0.0381 | -59.711
-10 | -0.634 | 0.01109 | -0.0359 | -57.1686
-9.5 | -0.5861 | 0.01073 | -0.0337 | -54.6226
-9 | -0.5375 | 0.0104 | -0.0317 | -51.6827
-8.5 | -0.4886 | 0.01013 | -0.0297 | -48.233
-8 | -0.4406 | 0.00987 | -0.0275 | -44.6403
-7.5 | -0.392 | 0.00958 | -0.0254 | -40.9186
-7 | -0.3434 | 0.00939 | -0.0233 | -36.5708
-6.5 | -0.2955 | 0.00918 | -0.0211 | -32.1895
-6 | -0.2473 | 0.009 | -0.0189 | -27.4778
-5.5 | -0.2007 | 0.00887 | -0.0163 | -22.6268
-5 | -0.1535 | 0.00874 | -0.014 | -17.5629
-4.5 | -0.1036 | 0.00859 | -0.0121 | -12.0605
-4 | -0.0534 | 0.00851 | -0.0104 | -6.275
-3.5 | -0.0027 | 0.00838 | -0.0088 | -0.3222
-3 | 0.0486 | 0.00828 | -0.0073 | 5.8696
-2.5 | 0.0997 | 0.00824 | -0.0058 | 12.0995
-2 | 0.1517 | 0.00814 | -0.0045 | 18.6364
-1.5 | 0.2036 | 0.00808 | -0.0032 | 25.198
-1 | 0.2549 | 0.00807 | -0.0019 | 31.5861
-0.5 | 0.3079 | 0.008 | -0.0009 | 38.4875
0 | 0.3601 | 0.00799 | 0.0002 | 45.0688
0.5 | 0.4115 | 0.00799 | 0.0015 | 51.5019
1 | 0.4643 | 0.00794 | 0.0025 | 58.4761
1.5 | 0.515 | 0.00792 | 0.0038 | 65.0253
2 | 0.5611 | 0.00777 | 0.0059 | 72.2136
2.5 | 0.5566 | 0.00619 | 0.0184 | 89.9192
3 | 0.6027 | 0.0062 | 0.0207 | 97.2097
3.5 | 0.6521 | 0.00634 | 0.0222 | 102.8549
4 | 0.7039 | 0.00641 | 0.0233 | 109.8128
4.5 | 0.7541 | 0.00656 | 0.0246 | 114.9543
5 | 0.8041 | 0.00676 | 0.0258 | 118.9497
5.5 | 0.8548 | 0.0069 | 0.0269 | 123.8841
6 | 0.9023 | 0.00711 | 0.0285 | 126.9058
6.5 | 0.9491 | 0.00733 | 0.0303 | 129.4816
7 | 0.9996 | 0.00752 | 0.0311 | 132.9255
7.5 | 1.042 | 0.00782 | 0.0335 | 133.2481
8 | 1.0937 | 0.00806 | 0.0339 | 135.6948
8.5 | 1.1421 | 0.00839 | 0.0349 | 136.1263
9 | 1.2088 | 0.00888 | 0.0316 | 136.1261
9.5 | 1.2804 | 0.00927 | 0.0274 | 138.123
10 | 1.3373 | 0.00988 | 0.0259 | 135.3543
10.5 | 1.3883 | 0.01034 | 0.0257 | 134.265
11 | 1.4438 | 0.01109 | 0.024 | 130.1894
11.5 | 1.4947 | 0.01189 | 0.0229 | 125.7107
12 | 1.5347 | 0.01298 | 0.0233 | 118.2357
12.5 | 1.58 | 0.01442 | 0.0216 | 109.57
13 | 1.6273 | 0.01603 | 0.0191 | 101.5159
13.5 | 1.6656 | 0.01842 | 0.0167 | 90.4235
14.5 | 1.6919 | 0.02478 | 0.018 | 68.2768
15 | 1.6864 | 0.02841 | 0.0212 | 59.3594
15.5 | 1.6652 | 0.03353 | 0.0243 | 49.663
16 | 1.6625 | 0.03764 | 0.0259 | 44.1684
16.5 | 1.6372 | 0.04396 | 0.0275 | 37.2429
17 | 1.6314 | 0.04881 | 0.0283 | 33.4235
17.5 | 1.6102 | 0.05523 | 0.029 | 29.1544
18 | 1.5978 | 0.06108 | 0.0291 | 26.1591
18.5 | 1.5808 | 0.06763 | 0.0288 | 23.3742
19 | 1.5636 | 0.07439 | 0.0281 | 21.019
19.5 | 1.5467 | 0.08137 | 0.027 | 19.0082

## 61. Re 3M Mach 0.25 (1)
BIGFOIL.COM POLAR EXPORT
Horten 19.00% thick 6.00% camber
Horten 19.00% thick 6.00% camber |  |  |  | Cl Max: | 2.052 | at alpha= | 19 | deg
JavaFoil+Calcfoil stall+Eppler ext transition |  |  |  | L/D Max: | 98.628 | at alpha= | 4.5 | deg
Re: | 3000000 |  |  | Cd Min: | 0.00751 | at alpha= | 2 | deg
Mach: | 0.25 |  |  | Cl=0 at alpha= | -2.4615 | deg
|  |  |  | @ Cl=0.1, Cd= | 0.0095379
|  |  |  | @ Cl=0.4, Cd= | 0.0091287
|  |  |  | @ Cl=0.6, Cd= | 0.0075856
alpha (deg) | Cl | Cd | Cm | Cl/Cd
-20 | -0.722 | 0.17566 | 0.008 | -4.11
-19.5 | -0.755 | 0.1663 | 0.008 | -4.539
-19 | -0.785 | 0.15665 | 0.008 | -5.01
-18.5 | -0.812 | 0.14831 | 0.009 | -5.474
-18 | -0.836 | 0.13955 | 0.009 | -5.99
-17.5 | -0.857 | 0.13145 | 0.009 | -6.517
-17 | -0.874 | 0.12436 | 0.009 | -7.028
-16.5 | -0.888 | 0.11735 | 0.009 | -7.564
-16 | -0.898 | 0.11036 | 0.009 | -8.136
-15.5 | -0.904 | 0.10378 | 0.009 | -8.714
-15 | -0.907 | 0.09794 | 0.01 | -9.259
-14.5 | -0.906 | 0.09154 | 0.01 | -9.894
-14 | -0.9 | 0.08581 | 0.01 | -10.494
-13.5 | -0.891 | 0.08016 | 0.01 | -11.111
-13 | -0.877 | 0.07464 | 0.01 | -11.754
-12.5 | -0.861 | 0.06925 | 0.01 | -12.433
-12 | -0.842 | 0.06402 | 0.011 | -13.146
-11.5 | -0.82 | 0.05852 | 0.011 | -14.012
-11 | -0.797 | 0.05228 | 0.011 | -15.251
-10.5 | -0.896 | 0.01445 | 0.015 | -62.01
-10 | -0.862 | 0.01344 | 0.015 | -64.119
-9.5 | -0.82 | 0.01281 | 0.015 | -64.023
-9 | -0.774 | 0.01236 | 0.015 | -62.678
-8.5 | -0.725 | 0.01199 | 0.015 | -60.504
-8 | -0.673 | 0.01161 | 0.015 | -57.979
-7.5 | -0.619 | 0.01133 | 0.015 | -54.683
-7 | -0.563 | 0.00992 | 0.015 | -56.795
-6.5 | -0.506 | 0.00968 | 0.015 | -52.222
-6 | -0.447 | 0.01009 | 0.015 | -44.259
-5.5 | -0.386 | 0.00992 | 0.014 | -38.929
-5 | -0.325 | 0.00974 | 0.014 | -33.305
-4.5 | -0.262 | 0.00967 | 0.014 | -27.095
-4 | -0.199 | 0.01004 | 0.014 | -19.789
-3.5 | -0.135 | 0.00955 | 0.014 | -14.104
-3 | -0.07 | 0.00941 | 0.013 | -7.46
-2.5 | -0.005 | 0.00936 | 0.013 | -0.559
-2 | 0.06 | 0.00975 | 0.013 | 6.158
-1.5 | 0.126 | 0.0094 | 0.013 | 13.361
-1 | 0.191 | 0.00936 | 0.013 | 20.402
-0.5 | 0.256 | 0.00903 | 0.012 | 28.388
0 | 0.321 | 0.00903 | 0.012 | 35.573
0.5 | 0.386 | 0.00919 | 0.012 | 41.976
1 | 0.45 | 0.00891 | 0.011 | 50.538
1.5 | 0.515 | 0.00943 | 0.011 | 54.586
2 | 0.578 | 0.00751 | 0.011 | 77.063
2.5 | 0.642 | 0.00773 | 0.011 | 83.024
3 | 0.704 | 0.00798 | 0.01 | 88.218
3.5 | 0.766 | 0.00825 | 0.01 | 92.817
4 | 0.826 | 0.00858 | 0.009 | 96.292
4.5 | 0.885 | 0.00897 | 0.009 | 98.628
5 | 0.942 | 0.00962 | 0.009 | 97.957
5.5 | 0.998 | 0.0102 | 0.008 | 97.861
6 | 1.053 | 0.01084 | 0.008 | 97.125
6.5 | 1.107 | 0.01162 | 0.007 | 95.212
7 | 1.16 | 0.01246 | 0.007 | 93.111
7.5 | 1.214 | 0.01338 | 0.007 | 90.702
8 | 1.266 | 0.01441 | 0.006 | 87.889
8.5 | 1.319 | 0.01564 | 0.006 | 84.318
9 | 1.37 | 0.01683 | 0.005 | 81.408
9.5 | 1.421 | 0.01828 | 0.005 | 77.753
10 | 1.471 | 0.01983 | 0.004 | 74.186
10.5 | 1.521 | 0.02123 | 0.004 | 71.644
11 | 1.569 | 0.02275 | 0.004 | 68.974
11.5 | 1.617 | 0.0245 | 0.003 | 65.992
12 | 1.664 | 0.02629 | 0.003 | 63.281
12.5 | 1.709 | 0.02831 | 0.002 | 60.365
13 | 1.753 | 0.03041 | 0.002 | 57.653
13.5 | 1.795 | 0.03277 | 0.001 | 54.784
14 | 1.836 | 0.03525 | 0.001 | 52.095
14.5 | 1.874 | 0.03801 | 0 | 49.321
15 | 1.91 | 0.04099 | 0 | 46.597
15.5 | 1.942 | 0.04416 | 0 | 43.971
16 | 1.97 | 0.04769 | -0.001 | 41.307
16.5 | 1.994 | 0.05152 | -0.001 | 38.71
17 | 2.015 | 0.05574 | -0.002 | 36.145
17.5 | 2.031 | 0.06035 | -0.002 | 33.653
18 | 2.042 | 0.06546 | -0.003 | 31.199
18.5 | 2.049 | 0.07105 | -0.003 | 28.842
19 | 2.052 | 0.07716 | -0.004 | 26.595
19.5 | 2.049 | 0.08353 | -0.004 | 24.53
20 | 2.041 | 0.09027 | -0.005 | 22.612

## 62. Re 3M Mach 0.25 (2)
BIGFOIL.COM POLAR EXPORT
Horten 19.00% thick 6.00% camber
Horten 19.00% thick 6.00% camber |  |  |  | Cl Max: | 1.6553 | at alpha= | 13.5 | deg
XFOIL ncrit=9 |  |  |  | L/D Max: | 130.135 | at alpha= | 9 | deg
Re: | 3000000 |  |  | Cd Min: | 0.13393 | at alpha= | -20 | deg
Mach: | 0.25 |  |  | Cl=0 at alpha= | -3.5898 | deg
|  |  |  | @ Cl=0.1, Cd= | 0.008348
|  |  |  | @ Cl=0.4, Cd= | 0.00814
|  |  |  | @ Cl=0.6, Cd= | 0.0064247
alpha (deg) | Cl | Cd | Cm | Cl/Cd
-20 | -0.5795 | 0.13393 | -0.0498 | -4.3269
-19 | -1.1995 | 0.0377 | -0.1167 | -31.817
-18.5 | -1.215 | 0.03262 | -0.1145 | -37.2471
-18 | -1.2175 | 0.0292 | -0.1103 | -41.6952
-17.5 | -1.2118 | 0.02652 | -0.1052 | -45.6938
-17 | -1.1988 | 0.02439 | -0.0998 | -49.1513
-16.5 | -1.1765 | 0.02278 | -0.0947 | -51.6462
-16 | -1.155 | 0.02115 | -0.0891 | -54.6099
-15.5 | -1.1317 | 0.01952 | -0.0835 | -57.9764
-15 | -1.0995 | 0.01838 | -0.0785 | -59.8205
-14.5 | -1.063 | 0.01737 | -0.0739 | -61.1975
-14 | -1.0236 | 0.01653 | -0.0696 | -61.9238
-13.5 | -0.9814 | 0.01576 | -0.0656 | -62.2716
-13 | -0.9383 | 0.01508 | -0.0617 | -62.2215
-12.5 | -0.8938 | 0.01423 | -0.0581 | -62.811
-12 | -0.8467 | 0.01364 | -0.0548 | -62.0748
-11.5 | -0.7982 | 0.0131 | -0.0517 | -60.9313
-11 | -0.7491 | 0.01265 | -0.0487 | -59.2174
-10.5 | -0.6989 | 0.01209 | -0.046 | -57.8081
-10 | -0.648 | 0.01163 | -0.0435 | -55.718
-9.5 | -0.5973 | 0.01127 | -0.0409 | -52.9991
-9 | -0.5457 | 0.0109 | -0.0384 | -50.0642
-8.5 | -0.4946 | 0.01051 | -0.036 | -47.0599
-8 | -0.4427 | 0.01022 | -0.0337 | -43.317
-7.5 | -0.391 | 0.00991 | -0.0314 | -39.4551
-7 | -0.3404 | 0.00964 | -0.029 | -35.3112
-6.5 | -0.2889 | 0.00941 | -0.0267 | -30.7014
-6 | -0.239 | 0.00916 | -0.0242 | -26.0917
-5.5 | -0.1887 | 0.00902 | -0.0218 | -20.9202
-5 | -0.139 | 0.00882 | -0.0193 | -15.7596
-4.5 | -0.0906 | 0.00873 | -0.0165 | -10.378
-4 | -0.0425 | 0.00861 | -0.0137 | -4.9361
-3.5 | 0.0093 | 0.00849 | -0.0117 | 1.0954
-3 | 0.061 | 0.00843 | -0.0098 | 7.2361
-2.5 | 0.1133 | 0.00832 | -0.0079 | 13.6178
-2 | 0.1661 | 0.00825 | -0.0063 | 20.1333
-1.5 | 0.2185 | 0.00823 | -0.0046 | 26.5492
-1 | 0.2721 | 0.00816 | -0.0031 | 33.3456
-0.5 | 0.3256 | 0.00813 | -0.0017 | 40.0492
0 | 0.3782 | 0.00816 | -0.0002 | 46.348
0.5 | 0.4327 | 0.00811 | 0.001 | 53.3539
1 | 0.4855 | 0.00811 | 0.0024 | 59.8644
1.5 | 0.5374 | 0.00813 | 0.004 | 66.1009
2 | 0.588 | 0.008 | 0.0058 | 73.5
2.5 | 0.5799 | 0.00642 | 0.0192 | 90.3271
3 | 0.6224 | 0.00643 | 0.0228 | 96.7963
3.5 | 0.6747 | 0.00649 | 0.0244 | 103.9599
4 | 0.7257 | 0.00664 | 0.0261 | 109.2922
4.5 | 0.7758 | 0.00684 | 0.0279 | 113.4211
5 | 0.8282 | 0.00699 | 0.0293 | 118.4835
5.5 | 0.8762 | 0.00722 | 0.0314 | 121.3573
6 | 0.9237 | 0.00743 | 0.0337 | 124.3203
6.5 | 0.9684 | 0.00765 | 0.0364 | 126.5882
7 | 1.0108 | 0.00795 | 0.0394 | 127.1447
7.5 | 1.057 | 0.00823 | 0.0416 | 128.4326
8 | 1.1195 | 0.00864 | 0.0402 | 129.5718
8.5 | 1.1788 | 0.00918 | 0.0392 | 128.4096
9 | 1.2558 | 0.00965 | 0.0346 | 130.1347
9.5 | 1.3191 | 0.0104 | 0.0323 | 126.8365
10 | 1.3691 | 0.01104 | 0.0327 | 124.0127
10.5 | 1.4255 | 0.0121 | 0.0308 | 117.8099
11 | 1.4765 | 0.01335 | 0.0295 | 110.5993
11.5 | 1.5127 | 0.01518 | 0.0298 | 99.6509
12 | 1.5586 | 0.01744 | 0.0272 | 89.3693
12.5 | 1.6013 | 0.01996 | 0.0246 | 80.2255
13 | 1.6301 | 0.0235 | 0.0224 | 69.366
13.5 | 1.6553 | 0.0271 | 0.0208 | 61.0812
14 | 1.6268 | 0.03215 | 0.0255 | 50.6003
14.5 | 1.6206 | 0.03619 | 0.0283 | 44.7803
15 | 1.597 | 0.04205 | 0.0306 | 37.9786
15.5 | 1.5881 | 0.04706 | 0.0321 | 33.7463
16 | 1.5691 | 0.05314 | 0.0332 | 29.5277
16.5 | 1.5604 | 0.05858 | 0.0338 | 26.6371
17 | 1.5398 | 0.06522 | 0.0341 | 23.6093
17.5 | 1.527 | 0.07138 | 0.0339 | 21.3925
18 | 1.5038 | 0.07882 | 0.0333 | 19.0789
18.5 | 1.492 | 0.0853 | 0.0323 | 17.4912

## 63. Re 3M Mach 0.50 (1)
BIGFOIL.COM POLAR EXPORT
Horten 19.00% thick 6.00% camber
Horten 19.00% thick 6.00% camber |  |  |  | Cl Max: | 1.748 | at alpha= | 13.5 | deg
JavaFoil+Calcfoil stall+Eppler ext transition |  |  |  | L/D Max: | 75.887 | at alpha= | 3 | deg
Re: | 3000000 |  |  | Cd Min: | 0.00857 | at alpha= | -1.5 | deg
Mach: | 0.5 |  |  | Cl=0 at alpha= | -2.4589 | deg
|  |  |  | @ Cl=0.1, Cd= | 0.0087125
|  |  |  | @ Cl=0.4, Cd= | 0.0097444
|  |  |  | @ Cl=0.6, Cd= | 0.0095944
alpha (deg) | Cl | Cd | Cm | Cl/Cd
-20 | -0.993 | 0.17113 | 0.009 | -5.802
-19.5 | -0.966 | 0.16445 | 0.009 | -5.872
-19 | -0.938 | 0.15985 | 0.01 | -5.87
-18.5 | -0.91 | 0.15791 | 0.01 | -5.765
-18 | -0.882 | 0.15435 | 0.01 | -5.715
-17.5 | -0.855 | 0.1459 | 0.01 | -5.858
-17 | -0.827 | 0.14511 | 0.01 | -5.701
-16.5 | -0.798 | 0.13893 | 0.01 | -5.746
-16 | -0.771 | 0.13346 | 0.01 | -5.774
-15.5 | -0.742 | 0.13134 | 0.01 | -5.653
-15 | -0.714 | 0.12549 | 0.009 | -5.689
-14.5 | -0.686 | 0.12186 | 0.009 | -5.631
-14 | -0.657 | 0.11535 | 0.009 | -5.697
-13.5 | -0.629 | 0.11178 | 0.009 | -5.63
-13 | -0.601 | 0.10879 | 0.009 | -5.527
-12.5 | -0.573 | 0.09342 | 0.009 | -6.129
-12 | -0.545 | 0.08323 | 0.009 | -6.543
-11.5 | -0.516 | 0.08738 | 0.009 | -5.902
-11 | -0.488 | 0.07625 | 0.009 | -6.398
-10.5 | -0.459 | 0.07788 | 0.008 | -5.891
-10 | -0.43 | 0.08249 | 0.008 | -5.215
-9.5 | -0.403 | 0.06662 | 0.009 | -6.055
-9 | -0.375 | 0.06445 | 0.009 | -5.823
-8.5 | -0.501 | 0.05798 | 0.01 | -8.647
-8 | -0.526 | 0.05015 | 0.011 | -10.489
-7.5 | -0.514 | 0.04385 | 0.011 | -11.723
-7 | -0.491 | 0.03617 | 0.012 | -13.587
-6.5 | -0.533 | 0.01219 | 0.016 | -43.715
-6 | -0.478 | 0.0117 | 0.016 | -40.85
-5.5 | -0.418 | 0.01133 | 0.016 | -36.912
-5 | -0.354 | 0.01107 | 0.016 | -31.998
-4.5 | -0.288 | 0.01049 | 0.016 | -27.416
-4 | -0.219 | 0.00923 | 0.015 | -23.725
-3.5 | -0.149 | 0.00913 | 0.015 | -16.311
-3 | -0.078 | 0.00922 | 0.015 | -8.446
-2.5 | -0.006 | 0.00914 | 0.015 | -0.636
-2 | 0.067 | 0.00883 | 0.015 | 7.569
-1.5 | 0.14 | 0.00857 | 0.014 | 16.332
-1 | 0.213 | 0.00953 | 0.014 | 22.315
-0.5 | 0.285 | 0.00958 | 0.014 | 29.778
0 | 0.356 | 0.00967 | 0.013 | 36.788
0.5 | 0.427 | 0.00979 | 0.013 | 43.6
1 | 0.497 | 0.00994 | 0.013 | 49.946
1.5 | 0.565 | 0.01048 | 0.012 | 53.923
2 | 0.631 | 0.00881 | 0.012 | 71.672
2.5 | 0.696 | 0.00935 | 0.011 | 74.46
3 | 0.76 | 0.01001 | 0.011 | 75.887
3.5 | 0.823 | 0.01096 | 0.011 | 75.058
4 | 0.885 | 0.01175 | 0.01 | 75.333
4.5 | 0.946 | 0.01266 | 0.01 | 74.738
5 | 1.007 | 0.0136 | 0.009 | 74.016
5.5 | 1.067 | 0.01469 | 0.009 | 72.626
6 | 1.125 | 0.01586 | 0.008 | 70.976
6.5 | 1.183 | 0.01713 | 0.008 | 69.083
7 | 1.24 | 0.01857 | 0.008 | 66.767
7.5 | 1.296 | 0.02022 | 0.007 | 64.062
8 | 1.349 | 0.02196 | 0.007 | 61.463
8.5 | 1.402 | 0.0238 | 0.006 | 58.903
9 | 1.453 | 0.0259 | 0.006 | 56.072
9.5 | 1.501 | 0.02818 | 0.005 | 53.265
10 | 1.547 | 0.03076 | 0.005 | 50.312
10.5 | 1.591 | 0.03353 | 0.004 | 47.453
11 | 1.631 | 0.03706 | 0.004 | 44.01
11.5 | 1.667 | 0.04058 | 0.003 | 41.092
12 | 1.699 | 0.04467 | 0.003 | 38.035
12.5 | 1.724 | 0.04939 | 0.002 | 34.911
13 | 1.742 | 0.0548 | 0.002 | 31.78
13.5 | 1.748 | 0.06126 | 0.001 | 28.539
14 | 1.738 | 0.06922 | 0.001 | 25.115
14.5 | 1.699 | 0.07998 | 0 | 21.245
15 | 1.595 | 0.09638 | 0 | 16.548
15.5 | 1.102 | 0.13442 | -0.001 | 8.196
16 | 1.131 | 0.13051 | -0.001 | 8.665
16.5 | 1.158 | 0.13231 | -0.001 | 8.749
17 | 1.156 | 0.14701 | -0.002 | 7.863
17.5 | 1.175 | 0.15526 | -0.002 | 7.565
18 | 1.192 | 0.15674 | -0.002 | 7.605
18.5 | 1.223 | 0.15984 | -0.003 | 7.652

## 64. Re 3M Mach 0.50 (2)
BIGFOIL.COM POLAR EXPORT
Horten 19.00% thick 6.00% camber
Horten 19.00% thick 6.00% camber |  |  |  | Cl Max: | 1.3371 | at alpha= | 12.5 | deg
XFOIL ncrit=9 |  |  |  | L/D Max: | 99.661 | at alpha= | 4.5 | deg
Re: | 3000000 |  |  | Cd Min: | 0.12703 | at alpha= | 17.5 | deg
Mach: | 0.5 |  |  | Cl=0 at alpha= | -4.2483 | deg
|  |  |  | @ Cl=0.1, Cd= | 0.0090101
|  |  |  | @ Cl=0.4, Cd= | 0.0087999
|  |  |  | @ Cl=0.6, Cd= | 0.0089964
alpha (deg) | Cl | Cd | Cm | Cl/Cd
-14 | -0.1515 | 0.11441 | -0.0658 | -1.3242
-13.5 | -0.1866 | 0.10059 | -0.0732 | -1.8551
-13 | -0.196 | 0.0914 | -0.0782 | -2.1444
-12.5 | -0.269 | 0.07534 | -0.0887 | -3.5705
-12 | -0.317 | 0.06336 | -0.0968 | -5.0032
-11.5 | -0.361 | 0.05198 | -0.1059 | -6.945
-11 | -0.4114 | 0.04399 | -0.1064 | -9.3521
-10.5 | -0.4607 | 0.03793 | -0.1005 | -12.1461
-10 | -0.5129 | 0.03226 | -0.0902 | -15.8989
-9.5 | -0.5781 | 0.02493 | -0.0768 | -23.1889
-9 | -0.5998 | 0.01706 | -0.0676 | -35.1583
-8.5 | -0.5468 | 0.01433 | -0.0629 | -38.1577
-8 | -0.4794 | 0.01291 | -0.0594 | -37.134
-7.5 | -0.4109 | 0.01194 | -0.056 | -34.4137
-7 | -0.3438 | 0.01129 | -0.0527 | -30.4517
-6.5 | -0.2774 | 0.01079 | -0.0494 | -25.709
-6 | -0.2131 | 0.01033 | -0.0461 | -20.6292
-5.5 | -0.1506 | 0.01002 | -0.0427 | -15.0299
-5 | -0.0891 | 0.00968 | -0.0394 | -9.2045
-4.5 | -0.0296 | 0.00946 | -0.0359 | -3.129
-4 | 0.0292 | 0.00921 | -0.0325 | 3.1705
-3.5 | 0.0877 | 0.00903 | -0.0291 | 9.7121
-3 | 0.1433 | 0.00894 | -0.0253 | 16.0291
-2.5 | 0.1989 | 0.00881 | -0.0216 | 22.5766
-2 | 0.2532 | 0.00877 | -0.0178 | 28.8712
-1.5 | 0.304 | 0.0088 | -0.0133 | 34.5455
-1 | 0.3581 | 0.00877 | -0.0096 | 40.8324
-0.5 | 0.4141 | 0.00881 | -0.0063 | 47.0034
0 | 0.4706 | 0.00885 | -0.0031 | 53.1751
0.5 | 0.5285 | 0.00887 | -0.0003 | 59.5829
1 | 0.5845 | 0.00898 | 0.0028 | 65.0891
1.5 | 0.6411 | 0.00904 | 0.0058 | 70.9181
2 | 0.6965 | 0.0091 | 0.0091 | 76.5385
2.5 | 0.743 | 0.00913 | 0.0138 | 81.3801
3 | 0.7139 | 0.0076 | 0.0328 | 93.9342
3.5 | 0.753 | 0.00766 | 0.0393 | 98.3029
4 | 0.7852 | 0.00792 | 0.0468 | 99.1414
4.5 | 0.8232 | 0.00826 | 0.0531 | 99.661
5 | 0.8613 | 0.00869 | 0.0591 | 99.1139
5.5 | 0.8937 | 0.0094 | 0.0652 | 95.0745
6 | 0.9465 | 0.01018 | 0.0673 | 92.9764
6.5 | 1.0335 | 0.01144 | 0.0618 | 90.3409
7 | 1.1161 | 0.01322 | 0.056 | 84.4251
7.5 | 1.1733 | 0.01546 | 0.054 | 75.8926
8 | 1.2195 | 0.01872 | 0.0516 | 65.1442
8.5 | 1.2541 | 0.0218 | 0.0517 | 57.5275
9 | 1.2724 | 0.02658 | 0.0503 | 47.8706
9.5 | 1.2966 | 0.03064 | 0.0497 | 42.3172
10 | 1.2982 | 0.03565 | 0.0505 | 36.4151
10.5 | 1.3132 | 0.04074 | 0.0489 | 32.2337
11 | 1.3216 | 0.04644 | 0.0472 | 28.4582
11.5 | 1.328 | 0.0523 | 0.0455 | 25.392
12 | 1.337 | 0.05802 | 0.0439 | 23.0438
12.5 | 1.3371 | 0.0646 | 0.0419 | 20.6981
13 | 1.3339 | 0.06967 | 0.0433 | 19.146
13.5 | 1.317 | 0.07594 | 0.0443 | 17.3426
14 | 1.3155 | 0.08127 | 0.0451 | 16.1868
14.5 | 1.2987 | 0.08807 | 0.045 | 14.7462
15 | 1.2974 | 0.09381 | 0.045 | 13.8301
15.5 | 1.2842 | 0.1008 | 0.0441 | 12.7401
16 | 1.2865 | 0.10656 | 0.0435 | 12.073
16.5 | 1.2763 | 0.11366 | 0.042 | 11.2291
17 | 1.27 | 0.12056 | 0.0403 | 10.5342
17.5 | 1.2699 | 0.12703 | 0.0385 | 9.9969

## 65. Re 4M Mach 0.00 (1)
BIGFOIL.COM POLAR EXPORT
Horten 19.00% thick 6.00% camber
Horten 19.00% thick 6.00% camber |  |  |  | Cl Max: | 2.128 | at alpha= | 20 | deg
JavaFoil+Calcfoil stall+Eppler ext transition |  |  |  | L/D Max: | 110.475 | at alpha= | 6 | deg
Re: | 4000000 |  |  | Cd Min: | 0.00664 | at alpha= | 2 | deg
Mach: | 0 |  |  | Cl=0 at alpha= | -2.4603 | deg
|  |  |  | @ Cl=0.1, Cd= | 0.0094019
|  |  |  | @ Cl=0.4, Cd= | 0.0089879
|  |  |  | @ Cl=0.6, Cd= | 0.0069342
alpha (deg) | Cl | Cd | Cm | Cl/Cd
-20 | -1.069 | 0.1439 | 0.009 | -7.427
-19.5 | -1.071 | 0.13701 | 0.009 | -7.816
-19 | -1.071 | 0.13056 | 0.009 | -8.207
-18.5 | -1.07 | 0.12421 | 0.009 | -8.616
-18 | -1.067 | 0.11805 | 0.009 | -9.041
-17.5 | -1.063 | 0.11183 | 0.009 | -9.503
-17 | -1.056 | 0.10602 | 0.01 | -9.961
-16.5 | -1.048 | 0.10007 | 0.01 | -10.47
-16 | -1.037 | 0.09433 | 0.01 | -10.997
-15.5 | -1.025 | 0.0886 | 0.01 | -11.57
-15 | -1.011 | 0.08298 | 0.01 | -12.18
-14.5 | -0.995 | 0.07715 | 0.01 | -12.896
-14 | -0.977 | 0.07114 | 0.011 | -13.737
-13.5 | -0.958 | 0.06497 | 0.011 | -14.744
-13 | -0.94 | 0.05701 | 0.011 | -16.495
-12.5 | -1.051 | 0.01552 | 0.015 | -67.745
-12 | -1.024 | 0.01424 | 0.015 | -71.898
-11.5 | -0.989 | 0.01351 | 0.015 | -73.186
-11 | -0.949 | 0.01298 | 0.015 | -73.172
-10.5 | -0.907 | 0.01258 | 0.015 | -72.134
-10 | -0.863 | 0.01218 | 0.015 | -70.828
-9.5 | -0.815 | 0.01186 | 0.015 | -68.735
-9 | -0.766 | 0.01155 | 0.015 | -66.362
-8.5 | -0.715 | 0.01127 | 0.015 | -63.419
-8 | -0.662 | 0.00952 | 0.015 | -69.509
-7.5 | -0.607 | 0.00987 | 0.014 | -61.492
-7 | -0.551 | 0.0096 | 0.014 | -57.393
-6.5 | -0.494 | 0.00945 | 0.014 | -52.236
-6 | -0.435 | 0.00983 | 0.014 | -44.266
-5.5 | -0.376 | 0.00964 | 0.014 | -38.989
-5 | -0.316 | 0.00951 | 0.014 | -33.179
-4.5 | -0.255 | 0.00942 | 0.014 | -27.023
-4 | -0.193 | 0.00984 | 0.013 | -19.605
-3.5 | -0.131 | 0.00969 | 0.013 | -13.485
-3 | -0.068 | 0.0096 | 0.013 | -7.091
-2.5 | -0.005 | 0.00955 | 0.013 | -0.531
-2 | 0.058 | 0.0091 | 0.013 | 6.399
-1.5 | 0.122 | 0.00956 | 0.012 | 12.741
-1 | 0.185 | 0.0095 | 0.012 | 19.489
-0.5 | 0.248 | 0.00915 | 0.012 | 27.157
0 | 0.311 | 0.00911 | 0.012 | 34.183
0.5 | 0.374 | 0.00912 | 0.011 | 41.055
1 | 0.437 | 0.0088 | 0.011 | 49.697
1.5 | 0.5 | 0.00891 | 0.011 | 56.071
2 | 0.562 | 0.00664 | 0.011 | 84.602
2.5 | 0.624 | 0.00712 | 0.01 | 87.551
3 | 0.685 | 0.00752 | 0.01 | 91.152
3.5 | 0.746 | 0.00774 | 0.01 | 96.397
4 | 0.806 | 0.00797 | 0.009 | 101.191
4.5 | 0.866 | 0.00824 | 0.009 | 105.032
5 | 0.924 | 0.00856 | 0.009 | 107.935
5.5 | 0.981 | 0.00892 | 0.008 | 109.913
6 | 1.036 | 0.00938 | 0.008 | 110.475
6.5 | 1.09 | 0.00993 | 0.007 | 109.773
7 | 1.142 | 0.01056 | 0.007 | 108.197
7.5 | 1.194 | 0.01147 | 0.006 | 104.089
8 | 1.246 | 0.01231 | 0.006 | 101.23
8.5 | 1.297 | 0.01322 | 0.006 | 98.038
9 | 1.347 | 0.0144 | 0.005 | 93.519
9.5 | 1.397 | 0.01572 | 0.005 | 88.845
10 | 1.446 | 0.01682 | 0.004 | 86.009
10.5 | 1.495 | 0.01803 | 0.004 | 82.93
11 | 1.543 | 0.01938 | 0.004 | 79.653
11.5 | 1.591 | 0.02077 | 0.003 | 76.594
12 | 1.637 | 0.02237 | 0.003 | 73.187
12.5 | 1.683 | 0.02404 | 0.002 | 70.032
13 | 1.728 | 0.02589 | 0.002 | 66.75
13.5 | 1.772 | 0.02779 | 0.001 | 63.763
14 | 1.814 | 0.02999 | 0.001 | 60.49
14.5 | 1.855 | 0.03224 | 0 | 57.528
15 | 1.893 | 0.03472 | 0 | 54.511
15.5 | 1.929 | 0.03741 | 0 | 51.556
16 | 1.962 | 0.04027 | -0.001 | 48.73
16.5 | 1.993 | 0.04344 | -0.001 | 45.872
17 | 2.021 | 0.04684 | -0.002 | 43.138
17.5 | 2.046 | 0.05051 | -0.002 | 40.503
18 | 2.068 | 0.05452 | -0.003 | 37.931
18.5 | 2.087 | 0.05883 | -0.003 | 35.483
19 | 2.104 | 0.06341 | -0.004 | 33.18
19.5 | 2.117 | 0.0683 | -0.004 | 30.998
20 | 2.128 | 0.07327 | -0.005 | 29.037

## 66. Re 4M Mach 0.00 (2)
BIGFOIL.COM POLAR EXPORT
Horten 19.00% thick 6.00% camber
Horten 19.00% thick 6.00% camber |  |  |  | Cl Max: | 1.74 | at alpha= | 15 | deg
XFOIL ncrit=9 |  |  |  | L/D Max: | 149.168 | at alpha= | 10 | deg
Re: | 4000000 |  |  | Cd Min: | 0.08258 | at alpha= | 20 | deg
Mach: | 0 |  |  | Cl=0 at alpha= | -3.4018 | deg
|  |  |  | @ Cl=0.1, Cd= | 0.0077434
|  |  |  | @ Cl=0.4, Cd= | 0.007526
|  |  |  | @ Cl=0.6, Cd= | 0.0059091
alpha (deg) | Cl | Cd | Cm | Cl/Cd
-20 | -1.5809 | 0.02351 | -0.0595 | -67.2437
-19.5 | -1.5285 | 0.02181 | -0.0613 | -70.0825
-19 | -1.3607 | 0.01999 | -0.085 | -68.069
-18.5 | -1.333 | 0.01915 | -0.0811 | -69.6084
-18 | -1.3028 | 0.01834 | -0.0774 | -71.036
-17.5 | -1.27 | 0.01761 | -0.0739 | -72.1181
-17 | -1.2359 | 0.01694 | -0.0705 | -72.9575
-16.5 | -1.202 | 0.01615 | -0.067 | -74.4272
-16 | -1.1662 | 0.01543 | -0.0636 | -75.58
-15.5 | -1.1284 | 0.01483 | -0.0604 | -76.089
-15 | -1.088 | 0.0143 | -0.0575 | -76.0839
-14.5 | -1.0475 | 0.01382 | -0.0545 | -75.7959
-14 | -1.0051 | 0.01338 | -0.0518 | -75.1196
-13.5 | -0.9621 | 0.01295 | -0.0492 | -74.2934
-13 | -0.9186 | 0.01241 | -0.0466 | -74.021
-12.5 | -0.8744 | 0.012 | -0.0441 | -72.8667
-12 | -0.8286 | 0.01163 | -0.0418 | -71.2468
-11.5 | -0.7822 | 0.01131 | -0.0395 | -69.16
-11 | -0.736 | 0.01097 | -0.0372 | -67.0921
-10.5 | -0.689 | 0.01058 | -0.0351 | -65.1229
-10 | -0.6419 | 0.01028 | -0.0329 | -62.4416
-9.5 | -0.5935 | 0.01001 | -0.0309 | -59.2907
-9 | -0.5455 | 0.00973 | -0.0289 | -56.0637
-8.5 | -0.4981 | 0.00946 | -0.0267 | -52.6533
-8 | -0.4498 | 0.00922 | -0.0246 | -48.7852
-7.5 | -0.4019 | 0.009 | -0.0225 | -44.6556
-7 | -0.354 | 0.0088 | -0.0204 | -40.2273
-6.5 | -0.3061 | 0.00865 | -0.0182 | -35.3873
-6 | -0.2605 | 0.00851 | -0.0156 | -30.611
-5.5 | -0.2126 | 0.00838 | -0.0134 | -25.3699
-5 | -0.1628 | 0.00823 | -0.0117 | -19.7813
-4.5 | -0.1126 | 0.00815 | -0.0101 | -13.816
-4 | -0.0615 | 0.008 | -0.0086 | -7.6875
-3.5 | -0.01 | 0.00792 | -0.0072 | -1.2626
-3 | 0.0409 | 0.00785 | -0.0058 | 5.2102
-2.5 | 0.0931 | 0.00775 | -0.0046 | 12.0129
-2 | 0.145 | 0.0077 | -0.0034 | 18.8312
-1.5 | 0.1971 | 0.00766 | -0.0022 | 25.7311
-1 | 0.2501 | 0.0076 | -0.0013 | 32.9079
-0.5 | 0.3023 | 0.00758 | -0.0002 | 39.8813
0 | 0.3548 | 0.00756 | 0.0008 | 46.9312
0.5 | 0.4079 | 0.00752 | 0.0016 | 54.242
1 | 0.4598 | 0.00755 | 0.0027 | 60.9007
1.5 | 0.5121 | 0.00753 | 0.0036 | 68.008
2 | 0.5631 | 0.00746 | 0.0047 | 75.4826
2.5 | 0.5704 | 0.00614 | 0.0145 | 92.899
3 | 0.6063 | 0.00586 | 0.0189 | 103.4642
3.5 | 0.657 | 0.0059 | 0.0201 | 111.3559
4 | 0.7064 | 0.00604 | 0.0215 | 116.9536
4.5 | 0.7574 | 0.00615 | 0.0225 | 123.1545
5 | 0.8085 | 0.00627 | 0.0235 | 128.9474
5.5 | 0.8576 | 0.00649 | 0.0247 | 132.1418
6 | 0.9068 | 0.00661 | 0.026 | 137.1861
6.5 | 0.9562 | 0.0068 | 0.0271 | 140.6176
7 | 1.0017 | 0.00706 | 0.0289 | 141.8839
7.5 | 1.0499 | 0.00722 | 0.0302 | 145.4155
8 | 1.0954 | 0.00747 | 0.0318 | 146.6399
8.5 | 1.1369 | 0.00774 | 0.0341 | 146.8863
9 | 1.1916 | 0.00803 | 0.0336 | 148.3935
9.5 | 1.2533 | 0.0085 | 0.0312 | 147.4471
10 | 1.3261 | 0.00889 | 0.0266 | 149.1676
10.5 | 1.3871 | 0.00945 | 0.0241 | 146.7831
11 | 1.4349 | 0.00993 | 0.0243 | 144.5015
11.5 | 1.491 | 0.01058 | 0.0224 | 140.9263
12 | 1.5393 | 0.01138 | 0.0217 | 135.2636
12.5 | 1.5738 | 0.01243 | 0.0231 | 126.613
13 | 1.6207 | 0.01373 | 0.0211 | 118.0408
13.5 | 1.6628 | 0.01554 | 0.019 | 107.0013
14 | 1.7026 | 0.01758 | 0.0168 | 96.8487
14.5 | 1.7318 | 0.02057 | 0.0147 | 84.1906
15 | 1.74 | 0.02356 | 0.0165 | 73.854
15.5 | 1.7196 | 0.02822 | 0.0203 | 60.9355
16 | 1.714 | 0.0322 | 0.0226 | 53.2298
16.5 | 1.6932 | 0.03774 | 0.0247 | 44.8649
17 | 1.6858 | 0.04249 | 0.0259 | 39.6752
17.5 | 1.6591 | 0.0492 | 0.027 | 33.7215
18 | 1.6473 | 0.05474 | 0.0275 | 30.0932
18.5 | 1.6272 | 0.0613 | 0.0276 | 26.5449
19 | 1.6092 | 0.06795 | 0.0272 | 23.6821
19.5 | 1.5895 | 0.07497 | 0.0264 | 21.2018
20 | 1.5667 | 0.08258 | 0.0252 | 18.9719

## 67. Re 4M Mach 0.10 (1)
BIGFOIL.COM POLAR EXPORT
Horten 19.00% thick 6.00% camber
Horten 19.00% thick 6.00% camber |  |  |  | Cl Max: | 2.119 | at alpha= | 20 | deg
JavaFoil+Calcfoil stall+Eppler ext transition |  |  |  | L/D Max: | 109.379 | at alpha= | 6 | deg
Re: | 4000000 |  |  | Cd Min: | 0.00644 | at alpha= | 2 | deg
Mach: | 0.1 |  |  | Cl=0 at alpha= | -2.4609 | deg
|  |  |  | @ Cl=0.1, Cd= | 0.0094298
|  |  |  | @ Cl=0.4, Cd= | 0.0088662
|  |  |  | @ Cl=0.6, Cd= | 0.0068686
alpha (deg) | Cl | Cd | Cm | Cl/Cd
-20 | -1.033 | 0.14693 | 0.009 | -7.031
-19.5 | -1.038 | 0.13984 | 0.009 | -7.424
-19 | -1.042 | 0.13314 | 0.009 | -7.823
-18.5 | -1.043 | 0.12673 | 0.009 | -8.231
-18 | -1.043 | 0.12046 | 0.009 | -8.658
-17.5 | -1.041 | 0.11404 | 0.009 | -9.127
-17 | -1.037 | 0.1079 | 0.01 | -9.609
-16.5 | -1.031 | 0.10205 | 0.01 | -10.098
-16 | -1.022 | 0.09625 | 0.01 | -10.62
-15.5 | -1.012 | 0.09052 | 0.01 | -11.178
-15 | -0.999 | 0.08489 | 0.01 | -11.771
-14.5 | -0.985 | 0.0791 | 0.01 | -12.45
-14 | -0.968 | 0.07328 | 0.011 | -13.214
-13.5 | -0.949 | 0.06751 | 0.011 | -14.06
-13 | -0.93 | 0.06102 | 0.011 | -15.236
-12.5 | -1.038 | 0.01688 | 0.015 | -61.508
-12 | -1.019 | 0.01462 | 0.015 | -69.701
-11.5 | -0.987 | 0.01376 | 0.015 | -71.704
-11 | -0.949 | 0.01316 | 0.015 | -72.076
-10.5 | -0.908 | 0.0127 | 0.015 | -71.486
-10 | -0.863 | 0.01233 | 0.015 | -70.037
-9.5 | -0.817 | 0.01194 | 0.015 | -68.429
-9 | -0.768 | 0.01168 | 0.015 | -65.758
-8.5 | -0.717 | 0.01132 | 0.015 | -63.355
-8 | -0.664 | 0.00957 | 0.015 | -69.39
-7.5 | -0.609 | 0.00936 | 0.015 | -65.098
-7 | -0.553 | 0.00968 | 0.014 | -57.119
-6.5 | -0.496 | 0.00951 | 0.014 | -52.143
-6 | -0.437 | 0.00936 | 0.014 | -46.678
-5.5 | -0.378 | 0.00973 | 0.014 | -38.807
-5 | -0.317 | 0.00957 | 0.014 | -33.127
-4.5 | -0.256 | 0.00943 | 0.014 | -27.131
-4 | -0.194 | 0.00934 | 0.014 | -20.749
-3.5 | -0.131 | 0.00976 | 0.013 | -13.455
-3 | -0.068 | 0.00969 | 0.013 | -7.059
-2.5 | -0.005 | 0.0092 | 0.013 | -0.554
-2 | 0.059 | 0.00915 | 0.013 | 6.394
-1.5 | 0.122 | 0.00958 | 0.012 | 12.774
-1 | 0.186 | 0.00957 | 0.012 | 19.442
-0.5 | 0.25 | 0.00918 | 0.012 | 27.203
0 | 0.313 | 0.00914 | 0.012 | 34.234
0.5 | 0.376 | 0.00887 | 0.011 | 42.429
1 | 0.439 | 0.00886 | 0.011 | 49.563
1.5 | 0.502 | 0.00858 | 0.011 | 58.515
2 | 0.564 | 0.00644 | 0.011 | 87.595
2.5 | 0.627 | 0.00719 | 0.01 | 87.178
3 | 0.688 | 0.0074 | 0.01 | 93.015
3.5 | 0.749 | 0.00782 | 0.01 | 95.853
4 | 0.81 | 0.00805 | 0.009 | 100.619
4.5 | 0.869 | 0.00833 | 0.009 | 104.305
5 | 0.927 | 0.00864 | 0.009 | 107.342
5.5 | 0.984 | 0.00902 | 0.008 | 109.11
6 | 1.039 | 0.0095 | 0.008 | 109.379
6.5 | 1.093 | 0.01008 | 0.007 | 108.439
7 | 1.146 | 0.01075 | 0.007 | 106.541
7.5 | 1.198 | 0.0117 | 0.007 | 102.418
8 | 1.249 | 0.01254 | 0.006 | 99.64
8.5 | 1.3 | 0.0135 | 0.006 | 96.334
9 | 1.351 | 0.01449 | 0.005 | 93.217
9.5 | 1.401 | 0.01604 | 0.005 | 87.341
10 | 1.451 | 0.01715 | 0.004 | 84.593
10.5 | 1.5 | 0.0184 | 0.004 | 81.513
11 | 1.548 | 0.01977 | 0.004 | 78.28
11.5 | 1.596 | 0.02121 | 0.003 | 75.241
12 | 1.642 | 0.02283 | 0.003 | 71.922
12.5 | 1.688 | 0.02452 | 0.002 | 68.852
13 | 1.733 | 0.02644 | 0.002 | 65.522
13.5 | 1.776 | 0.02836 | 0.001 | 62.631
14 | 1.818 | 0.0306 | 0.001 | 59.417
14.5 | 1.858 | 0.03295 | 0 | 56.397
15 | 1.896 | 0.03548 | 0 | 53.456
15.5 | 1.932 | 0.03822 | 0 | 50.553
16 | 1.965 | 0.0412 | -0.001 | 47.691
16.5 | 1.995 | 0.04445 | -0.001 | 44.868
17 | 2.021 | 0.04798 | -0.002 | 42.131
17.5 | 2.046 | 0.05178 | -0.002 | 39.507
18 | 2.067 | 0.05592 | -0.003 | 36.959
18.5 | 2.084 | 0.06037 | -0.003 | 34.524
19 | 2.1 | 0.06516 | -0.004 | 32.223
19.5 | 2.111 | 0.07014 | -0.004 | 30.096
20 | 2.119 | 0.07526 | -0.005 | 28.157

## 68. Re 4M Mach 0.10 (2)
BIGFOIL.COM POLAR EXPORT
Horten 19.00% thick 6.00% camber
Horten 19.00% thick 6.00% camber |  |  |  | Cl Max: | 1.7314 | at alpha= | 14.5 | deg
XFOIL ncrit=9 |  |  |  | L/D Max: | 147.732 | at alpha= | 10 | deg
Re: | 4000000 |  |  | Cd Min: | 0.07886 | at alpha= | 19.5 | deg
Mach: | 0.1 |  |  | Cl=0 at alpha= | -3.4198 | deg
|  |  |  | @ Cl=0.1, Cd= | 0.0077564
|  |  |  | @ Cl=0.4, Cd= | 0.0075565
|  |  |  | @ Cl=0.6, Cd= | 0.0060085
alpha (deg) | Cl | Cd | Cm | Cl/Cd
-20 | -1.5735 | 0.02543 | -0.0652 | -61.8757
-19.5 | -1.5211 | 0.02309 | -0.0676 | -65.877
-19 | -1.3632 | 0.02089 | -0.0894 | -65.2561
-18.5 | -1.337 | 0.01987 | -0.0853 | -67.2874
-18 | -1.3072 | 0.01898 | -0.0815 | -68.8725
-17.5 | -1.2762 | 0.01814 | -0.0776 | -70.3528
-17 | -1.242 | 0.01739 | -0.074 | -71.4204
-16.5 | -1.2059 | 0.01676 | -0.0705 | -71.9511
-16 | -1.1717 | 0.01588 | -0.0667 | -73.7846
-15.5 | -1.1349 | 0.01518 | -0.0632 | -74.7628
-15 | -1.0946 | 0.01459 | -0.0601 | -75.024
-14.5 | -1.0538 | 0.01406 | -0.057 | -74.9502
-14 | -1.0115 | 0.01358 | -0.054 | -74.4845
-13.5 | -0.9678 | 0.01317 | -0.0513 | -73.4852
-13 | -0.9237 | 0.01263 | -0.0486 | -73.1354
-12.5 | -0.8792 | 0.01216 | -0.0459 | -72.3026
-12 | -0.8331 | 0.01176 | -0.0435 | -70.8418
-11.5 | -0.7862 | 0.01142 | -0.0411 | -68.8441
-11 | -0.7392 | 0.01111 | -0.0388 | -66.5347
-10.5 | -0.6916 | 0.01069 | -0.0366 | -64.696
-10 | -0.6443 | 0.01037 | -0.0343 | -62.1311
-9.5 | -0.5954 | 0.01008 | -0.0322 | -59.0675
-9 | -0.5467 | 0.00982 | -0.0301 | -55.6721
-8.5 | -0.4986 | 0.00952 | -0.0279 | -52.3739
-8 | -0.4499 | 0.00926 | -0.0258 | -48.5853
-7.5 | -0.4017 | 0.00906 | -0.0236 | -44.3377
-7 | -0.3531 | 0.00883 | -0.0215 | -39.9887
-6.5 | -0.3047 | 0.00867 | -0.0193 | -35.1442
-6 | -0.2582 | 0.00853 | -0.0168 | -30.2696
-5.5 | -0.2109 | 0.00839 | -0.0143 | -25.1371
-5 | -0.1615 | 0.00826 | -0.0124 | -19.5521
-4.5 | -0.1112 | 0.00816 | -0.0107 | -13.6275
-4 | -0.0599 | 0.00802 | -0.0091 | -7.4688
-3.5 | -0.0082 | 0.00795 | -0.0077 | -1.0314
-3 | 0.0429 | 0.00786 | -0.0062 | 5.458
-2.5 | 0.0953 | 0.00776 | -0.0049 | 12.2809
-2 | 0.1474 | 0.00772 | -0.0036 | 19.0933
-1.5 | 0.1999 | 0.00768 | -0.0025 | 26.0286
-1 | 0.2531 | 0.00762 | -0.0015 | 33.2152
-0.5 | 0.3054 | 0.00761 | -0.0003 | 40.1314
0 | 0.3583 | 0.00758 | 0.0007 | 47.2691
0.5 | 0.4115 | 0.00755 | 0.0016 | 54.5033
1 | 0.4636 | 0.00758 | 0.0026 | 61.1609
1.5 | 0.5163 | 0.00755 | 0.0036 | 68.3841
2 | 0.5675 | 0.00749 | 0.0048 | 75.7677
2.5 | 0.5775 | 0.00626 | 0.0141 | 92.2524
3 | 0.6106 | 0.00589 | 0.0191 | 103.6672
3.5 | 0.6614 | 0.00594 | 0.0204 | 111.3468
4 | 0.7106 | 0.00608 | 0.0219 | 116.875
4.5 | 0.7622 | 0.00618 | 0.023 | 123.3333
5 | 0.813 | 0.00631 | 0.0241 | 128.8431
5.5 | 0.8621 | 0.00655 | 0.0254 | 131.6183
6 | 0.9119 | 0.00666 | 0.0267 | 136.9219
6.5 | 0.9605 | 0.00686 | 0.0281 | 140.0146
7 | 1.0067 | 0.0071 | 0.0298 | 141.7887
7.5 | 1.0545 | 0.00728 | 0.0313 | 144.8489
8 | 1.0967 | 0.00754 | 0.0337 | 145.4509
8.5 | 1.142 | 0.00782 | 0.0354 | 146.0358
9 | 1.196 | 0.00814 | 0.0351 | 146.9287
9.5 | 1.2625 | 0.00865 | 0.0318 | 145.9538
10 | 1.3355 | 0.00904 | 0.0272 | 147.7323
10.5 | 1.3942 | 0.00965 | 0.0252 | 144.4767
11 | 1.444 | 0.01013 | 0.0252 | 142.5469
11.5 | 1.4983 | 0.0109 | 0.0235 | 137.4587
12 | 1.5464 | 0.01173 | 0.0229 | 131.8329
12.5 | 1.5804 | 0.013 | 0.024 | 121.5692
13 | 1.6281 | 0.01439 | 0.0219 | 113.1411
13.5 | 1.6669 | 0.01661 | 0.0197 | 100.3552
14 | 1.7061 | 0.01879 | 0.0175 | 90.7983
14.5 | 1.7314 | 0.0222 | 0.0155 | 77.991
15 | 1.7313 | 0.02538 | 0.0186 | 68.2151
15.5 | 1.7061 | 0.03051 | 0.0223 | 55.9194
16 | 1.7029 | 0.03444 | 0.0244 | 49.4454
16.5 | 1.6775 | 0.04057 | 0.0263 | 41.3483
17 | 1.6691 | 0.04551 | 0.0274 | 36.6755
17.5 | 1.6437 | 0.05218 | 0.0283 | 31.5006
18 | 1.6315 | 0.05789 | 0.0286 | 28.1828
18.5 | 1.6088 | 0.06482 | 0.0286 | 24.8195
19 | 1.5881 | 0.07183 | 0.028 | 22.1091
19.5 | 1.5697 | 0.07886 | 0.0271 | 19.9049

## 69. Re 4M Mach 0.25 (1)
BIGFOIL.COM POLAR EXPORT
Horten 19.00% thick 6.00% camber
Horten 19.00% thick 6.00% camber |  |  |  | Cl Max: | 2.054 | at alpha= | 19 | deg
JavaFoil+Calcfoil stall+Eppler ext transition |  |  |  | L/D Max: | 103.107 | at alpha= | 5.5 | deg
Re: | 4000000 |  |  | Cd Min: | 0.00722 | at alpha= | 2 | deg
Mach: | 0.25 |  |  | Cl=0 at alpha= | -2.4615 | deg
|  |  |  | @ Cl=0.1, Cd= | 0.0093239
|  |  |  | @ Cl=0.4, Cd= | 0.0090318
|  |  |  | @ Cl=0.6, Cd= | 0.00729
alpha (deg) | Cl | Cd | Cm | Cl/Cd
-16 | -0.899 | 0.10767 | 0.009 | -8.353
-15.5 | -0.906 | 0.10125 | 0.01 | -8.948
-15 | -0.909 | 0.09514 | 0.01 | -9.551
-14.5 | -0.908 | 0.08904 | 0.01 | -10.195
-14 | -0.903 | 0.08332 | 0.01 | -10.835
-13.5 | -0.893 | 0.07765 | 0.01 | -11.503
-13 | -0.88 | 0.07205 | 0.01 | -12.22
-12.5 | -0.865 | 0.06647 | 0.011 | -13.009
-12 | -0.846 | 0.06092 | 0.011 | -13.889
-11.5 | -0.827 | 0.05453 | 0.011 | -15.159
-11 | -0.931 | 0.01489 | 0.015 | -62.529
-10.5 | -0.902 | 0.01333 | 0.015 | -67.638
-10 | -0.864 | 0.01266 | 0.015 | -68.213
-9.5 | -0.821 | 0.01217 | 0.015 | -67.471
-9 | -0.775 | 0.01172 | 0.015 | -66.11
-8.5 | -0.726 | 0.01138 | 0.015 | -63.765
-8 | -0.674 | 0.0111 | 0.015 | -60.719
-7.5 | -0.62 | 0.00964 | 0.015 | -64.285
-7 | -0.564 | 0.00944 | 0.015 | -59.724
-6.5 | -0.506 | 0.00978 | 0.015 | -51.719
-6 | -0.447 | 0.0096 | 0.015 | -46.557
-5.5 | -0.386 | 0.00945 | 0.014 | -40.89
-5 | -0.325 | 0.00979 | 0.014 | -33.146
-4.5 | -0.262 | 0.00968 | 0.014 | -27.075
-4 | -0.199 | 0.00958 | 0.014 | -20.753
-3.5 | -0.135 | 0.00951 | 0.014 | -14.161
-3 | -0.07 | 0.00948 | 0.013 | -7.406
-2.5 | -0.005 | 0.00938 | 0.013 | -0.558
-2 | 0.06 | 0.00933 | 0.013 | 6.438
-1.5 | 0.126 | 0.00932 | 0.013 | 13.481
-1 | 0.191 | 0.00895 | 0.013 | 21.356
-0.5 | 0.256 | 0.00942 | 0.012 | 27.203
0 | 0.321 | 0.00906 | 0.012 | 35.45
0.5 | 0.386 | 0.00909 | 0.012 | 42.467
1 | 0.451 | 0.00882 | 0.011 | 51.113
1.5 | 0.515 | 0.00856 | 0.011 | 60.133
2 | 0.579 | 0.00722 | 0.011 | 80.214
2.5 | 0.642 | 0.00743 | 0.011 | 86.475
3 | 0.705 | 0.00767 | 0.01 | 91.92
3.5 | 0.767 | 0.00794 | 0.01 | 96.553
4 | 0.828 | 0.00841 | 0.009 | 98.466
4.5 | 0.887 | 0.00877 | 0.009 | 101.152
5 | 0.945 | 0.0092 | 0.009 | 102.731
5.5 | 1.001 | 0.00971 | 0.008 | 103.107
6 | 1.056 | 0.01034 | 0.008 | 102.123
6.5 | 1.11 | 0.01107 | 0.007 | 100.348
7 | 1.164 | 0.0119 | 0.007 | 97.837
7.5 | 1.217 | 0.01279 | 0.007 | 95.187
8 | 1.27 | 0.01391 | 0.006 | 91.292
8.5 | 1.322 | 0.01501 | 0.006 | 88.084
9 | 1.373 | 0.01613 | 0.005 | 85.115
9.5 | 1.424 | 0.01783 | 0.005 | 79.86
10 | 1.474 | 0.01909 | 0.004 | 77.224
10.5 | 1.524 | 0.02049 | 0.004 | 74.375
11 | 1.572 | 0.022 | 0.004 | 71.47
11.5 | 1.62 | 0.02369 | 0.003 | 68.368
12 | 1.666 | 0.0255 | 0.003 | 65.328
12.5 | 1.711 | 0.02747 | 0.002 | 62.308
13 | 1.755 | 0.02958 | 0.002 | 59.344
13.5 | 1.798 | 0.0319 | 0.001 | 56.362
14 | 1.839 | 0.03435 | 0.001 | 53.522
14.5 | 1.877 | 0.03712 | 0 | 50.553
15 | 1.912 | 0.04009 | 0 | 47.696
15.5 | 1.944 | 0.0433 | 0 | 44.893
16 | 1.972 | 0.04683 | -0.001 | 42.108
16.5 | 1.996 | 0.05069 | -0.001 | 39.38
17 | 2.016 | 0.05492 | -0.002 | 36.714
17.5 | 2.032 | 0.0596 | -0.002 | 34.104
18 | 2.044 | 0.06479 | -0.003 | 31.544
18.5 | 2.051 | 0.07033 | -0.003 | 29.159
19 | 2.054 | 0.07619 | -0.004 | 26.954
19.5 | 2.051 | 0.08227 | -0.004 | 24.929
20 | 2.043 | 0.08847 | -0.005 | 23.095

## 70. Re 4M Mach 0.25 (2)
BIGFOIL.COM POLAR EXPORT
Horten 19.00% thick 6.00% camber
Horten 19.00% thick 6.00% camber |  |  |  | Cl Max: | 1.6874 | at alpha= | 14 | deg
XFOIL ncrit=9 |  |  |  | L/D Max: | 140.143 | at alpha= | 8.5 | deg
Re: | 4000000 |  |  | Cd Min: | 0.08997 | at alpha= | 19 | deg
Mach: | 0.25 |  |  | Cl=0 at alpha= | -3.5185 | deg
|  |  |  | @ Cl=0.1, Cd= | 0.0078977
|  |  |  | @ Cl=0.4, Cd= | 0.0076983
|  |  |  | @ Cl=0.6, Cd= | 0.007496
alpha (deg) | Cl | Cd | Cm | Cl/Cd
-19.5 | -1.2704 | 0.0364 | -0.1192 | -34.9011
-19 | -1.2821 | 0.03157 | -0.1171 | -40.6113
-18.5 | -1.2898 | 0.02791 | -0.1124 | -46.2128
-18 | -1.2869 | 0.02515 | -0.1069 | -51.169
-17.5 | -1.2744 | 0.023 | -0.1013 | -55.4087
-17 | -1.2527 | 0.02137 | -0.0959 | -58.6196
-16.5 | -1.2247 | 0.02007 | -0.0907 | -61.0214
-16 | -1.1946 | 0.01882 | -0.0856 | -63.475
-15.5 | -1.1604 | 0.01783 | -0.0807 | -65.0813
-15 | -1.1222 | 0.01697 | -0.0762 | -66.1285
-14.5 | -1.0851 | 0.01598 | -0.0715 | -67.9036
-14 | -1.0438 | 0.01511 | -0.0674 | -69.0801
-13.5 | -1.0002 | 0.01442 | -0.0634 | -69.362
-13 | -0.9542 | 0.01381 | -0.0599 | -69.0949
-12.5 | -0.907 | 0.01327 | -0.0564 | -68.3497
-12 | -0.8588 | 0.01273 | -0.0532 | -67.4627
-11.5 | -0.8102 | 0.01216 | -0.0501 | -66.6283
-11 | -0.7596 | 0.0117 | -0.0474 | -64.9231
-10.5 | -0.7089 | 0.01132 | -0.0446 | -62.6237
-10 | -0.6579 | 0.01095 | -0.042 | -60.0822
-9.5 | -0.6065 | 0.01051 | -0.0395 | -57.7069
-9 | -0.5556 | 0.01019 | -0.0369 | -54.524
-8.5 | -0.5034 | 0.0099 | -0.0346 | -50.8485
-8 | -0.4519 | 0.00957 | -0.0322 | -47.2205
-7.5 | -0.4006 | 0.00932 | -0.0298 | -42.9828
-7 | -0.3491 | 0.00908 | -0.0275 | -38.4471
-6.5 | -0.2991 | 0.00884 | -0.0249 | -33.8348
-6 | -0.2479 | 0.00867 | -0.0226 | -28.5928
-5.5 | -0.1979 | 0.00848 | -0.0201 | -23.3373
-5 | -0.1492 | 0.00838 | -0.0173 | -17.8043
-4.5 | -0.101 | 0.00824 | -0.0145 | -12.2573
-4 | -0.0496 | 0.00815 | -0.0123 | -6.0859
-3.5 | 0.0019 | 0.00806 | -0.0103 | 0.23573
-3 | 0.0551 | 0.00794 | -0.0086 | 6.9395
-2.5 | 0.1082 | 0.00789 | -0.0069 | 13.7136
-2 | 0.1613 | 0.00784 | -0.0053 | 20.574
-1.5 | 0.2155 | 0.00776 | -0.0039 | 27.7706
-1 | 0.269 | 0.00774 | -0.0025 | 34.7545
-0.5 | 0.323 | 0.00773 | -0.0012 | 41.7853
0 | 0.3778 | 0.00769 | 0 | 49.1287
0.5 | 0.4312 | 0.00771 | 0.0014 | 55.9274
1 | 0.4855 | 0.0077 | 0.0025 | 63.0519
1.5 | 0.5396 | 0.00769 | 0.0037 | 70.1691
2 | 0.5915 | 0.00771 | 0.0052 | 76.7185
2.5 | 0.6209 | 0.00697 | 0.0111 | 89.0818
3 | 0.6349 | 0.00608 | 0.0204 | 104.4243
3.5 | 0.683 | 0.00616 | 0.0227 | 110.8766
4 | 0.7349 | 0.00626 | 0.0243 | 117.3962
4.5 | 0.7867 | 0.00639 | 0.0259 | 123.1142
5 | 0.8362 | 0.0066 | 0.0277 | 126.697
5.5 | 0.8884 | 0.00676 | 0.0291 | 131.4201
6 | 0.9361 | 0.00695 | 0.0314 | 134.6906
6.5 | 0.9816 | 0.00721 | 0.0339 | 136.1442
7 | 1.0278 | 0.00739 | 0.0364 | 139.0798
7.5 | 1.0654 | 0.00767 | 0.0404 | 138.9048
8 | 1.1089 | 0.008 | 0.0431 | 138.6125
8.5 | 1.1744 | 0.00838 | 0.0411 | 140.1432
9 | 1.2373 | 0.00897 | 0.0392 | 137.9376
9.5 | 1.3158 | 0.00942 | 0.0343 | 139.6815
10 | 1.3793 | 0.01018 | 0.0319 | 135.4912
10.5 | 1.4295 | 0.01084 | 0.0322 | 131.8727
11 | 1.4839 | 0.01198 | 0.0305 | 123.8648
11.5 | 1.5317 | 0.01328 | 0.0297 | 115.3389
12 | 1.5658 | 0.01524 | 0.0301 | 102.7428
12.5 | 1.6096 | 0.01755 | 0.0277 | 91.7151
13 | 1.6469 | 0.02038 | 0.0255 | 80.8096
13.5 | 1.6729 | 0.02395 | 0.0237 | 69.8497
14 | 1.6874 | 0.0283 | 0.0224 | 59.6254
14.5 | 1.6704 | 0.03277 | 0.0262 | 50.9735
15 | 1.6526 | 0.03784 | 0.029 | 43.6734
15.5 | 1.6331 | 0.04348 | 0.031 | 37.5598
16 | 1.6247 | 0.04853 | 0.0323 | 33.4783
16.5 | 1.596 | 0.05555 | 0.0332 | 28.7309
17 | 1.5813 | 0.06157 | 0.0336 | 25.683
17.5 | 1.5608 | 0.06832 | 0.0337 | 22.8454
18 | 1.5356 | 0.07571 | 0.0333 | 20.2827
18.5 | 1.5231 | 0.08216 | 0.0326 | 18.5382
19 | 1.4994 | 0.08997 | 0.0312 | 16.6656

## 71. Re 4M Mach 0.50 (1)
BIGFOIL.COM POLAR EXPORT
Horten 19.00% thick 6.00% camber
Horten 19.00% thick 6.00% camber |  |  |  | Cl Max: | 1.75 | at alpha= | 13.5 | deg
JavaFoil+Calcfoil stall+Eppler ext transition |  |  |  | L/D Max: | 79.151 | at alpha= | 3.5 | deg
Re: | 4000000 |  |  | Cd Min: | 0.00842 | at alpha= | -2 | deg
Mach: | 0.5 |  |  | Cl=0 at alpha= | -2.4589 | deg
|  |  |  | @ Cl=0.1, Cd= | 0.0085873
|  |  |  | @ Cl=0.4, Cd= | 0.0095537
|  |  |  | @ Cl=0.6, Cd= | 0.01015
alpha (deg) | Cl | Cd | Cm | Cl/Cd
-20 | -0.993 | 0.16655 | 0.009 | -5.964
-19.5 | -0.966 | 0.16022 | 0.01 | -6.029
-19 | -0.939 | 0.15572 | 0.01 | -6.029
-18.5 | -0.911 | 0.15071 | 0.01 | -6.043
-18 | -0.882 | 0.14634 | 0.01 | -6.03
-17.5 | -0.855 | 0.14018 | 0.01 | -6.099
-17 | -0.828 | 0.12781 | 0.01 | -6.478
-16.5 | -0.799 | 0.12429 | 0.01 | -6.426
-16 | -0.771 | 0.11322 | 0.01 | -6.808
-15.5 | -0.743 | 0.12499 | 0.01 | -5.942
-15 | -0.714 | 0.10994 | 0.009 | -6.497
-14.5 | -0.687 | 0.10033 | 0.01 | -6.843
-14 | -0.658 | 0.10855 | 0.009 | -6.057
-13.5 | -0.63 | 0.09483 | 0.009 | -6.642
-13 | -0.602 | 0.08732 | 0.009 | -6.895
-12.5 | -0.573 | 0.09034 | 0.009 | -6.343
-12 | -0.545 | 0.08092 | 0.009 | -6.739
-11.5 | -0.516 | 0.0836 | 0.009 | -6.171
-11 | -0.489 | 0.07419 | 0.009 | -6.586
-10.5 | -0.459 | 0.07555 | 0.009 | -6.08
-10 | -0.431 | 0.07431 | 0.009 | -5.796
-9.5 | -0.405 | 0.06418 | 0.009 | -6.304
-9 | -0.376 | 0.06219 | 0.009 | -6.049
-8.5 | -0.502 | 0.05622 | 0.01 | -8.932
-8 | -0.527 | 0.0484 | 0.011 | -10.896
-7.5 | -0.517 | 0.04203 | 0.011 | -12.289
-7 | -0.58 | 0.01217 | 0.016 | -47.652
-6.5 | -0.533 | 0.01158 | 0.016 | -46.042
-6 | -0.478 | 0.01119 | 0.016 | -42.761
-5.5 | -0.418 | 0.01084 | 0.016 | -38.603
-5 | -0.354 | 0.01055 | 0.016 | -33.583
-4.5 | -0.288 | 0.00924 | 0.016 | -31.127
-4 | -0.219 | 0.00881 | 0.015 | -24.867
-3.5 | -0.149 | 0.00915 | 0.015 | -16.281
-3 | -0.078 | 0.00906 | 0.015 | -8.595
-2.5 | -0.006 | 0.00871 | 0.015 | -0.667
-2 | 0.067 | 0.00842 | 0.015 | 7.938
-1.5 | 0.14 | 0.00879 | 0.014 | 15.917
-1 | 0.213 | 0.00913 | 0.014 | 23.3
-0.5 | 0.285 | 0.00914 | 0.014 | 31.21
0 | 0.356 | 0.00925 | 0.013 | 38.515
0.5 | 0.427 | 0.00974 | 0.013 | 43.883
1 | 0.497 | 0.00985 | 0.013 | 50.515
1.5 | 0.566 | 0.01003 | 0.012 | 56.471
2 | 0.634 | 0.01027 | 0.012 | 61.678
2.5 | 0.699 | 0.00891 | 0.012 | 78.45
3 | 0.763 | 0.00973 | 0.011 | 78.344
3.5 | 0.825 | 0.01043 | 0.011 | 79.151
4 | 0.887 | 0.01124 | 0.01 | 78.978
4.5 | 0.949 | 0.01207 | 0.01 | 78.592
5 | 1.009 | 0.01304 | 0.009 | 77.396
5.5 | 1.069 | 0.01407 | 0.009 | 75.987
6 | 1.128 | 0.01522 | 0.008 | 74.119
6.5 | 1.186 | 0.01647 | 0.008 | 72.007
7 | 1.242 | 0.01797 | 0.008 | 69.132
7.5 | 1.298 | 0.01953 | 0.007 | 66.439
8 | 1.352 | 0.02112 | 0.007 | 64.001
8.5 | 1.404 | 0.02301 | 0.006 | 61.018
9 | 1.455 | 0.02499 | 0.006 | 58.232
9.5 | 1.503 | 0.02731 | 0.005 | 55.045
10 | 1.55 | 0.02989 | 0.005 | 51.85
10.5 | 1.593 | 0.03306 | 0.004 | 48.191
11 | 1.633 | 0.03598 | 0.004 | 45.389
11.5 | 1.67 | 0.03952 | 0.003 | 42.242
12 | 1.701 | 0.04349 | 0.003 | 39.115
12.5 | 1.726 | 0.048 | 0.002 | 35.968
13 | 1.744 | 0.0534 | 0.002 | 32.655
13.5 | 1.75 | 0.05981 | 0.001 | 29.26
14 | 1.74 | 0.06773 | 0.001 | 25.694
14.5 | 1.701 | 0.078 | 0 | 21.808
15 | 1.597 | 0.09409 | 0 | 16.967
15.5 | 1.104 | 0.12805 | -0.001 | 8.62
16 | 1.134 | 0.12355 | -0.001 | 9.179
16.5 | 1.162 | 0.12421 | -0.001 | 9.355
17 | 1.186 | 0.1233 | -0.002 | 9.622
17.5 | 1.209 | 0.13069 | -0.002 | 9.249
18 | 1.209 | 0.14867 | -0.003 | 8.135
18.5 | 1.224 | 0.1512 | -0.003 | 8.093

## 72. Re 4M Mach 0.50 (2)
BIGFOIL.COM POLAR EXPORT
Horten 19.00% thick 6.00% camber
Horten 19.00% thick 6.00% camber |  |  |  | Cl Max: | 1.3752 | at alpha= | 12.5 | deg
XFOIL ncrit=9 |  |  |  | L/D Max: | 111.903 | at alpha= | 4.5 | deg
Re: | 4000000 |  |  | Cd Min: | 0.12503 | at alpha= | 17.5 | deg
Mach: | 0.5 |  |  | Cl=0 at alpha= | -4.1809 | deg
|  |  |  | @ Cl=0.1, Cd= | 0.0084577
|  |  |  | @ Cl=0.4, Cd= | 0.0083
|  |  |  | @ Cl=0.6, Cd= | 0.0084479
alpha (deg) | Cl | Cd | Cm | Cl/Cd
-14.5 | -0.2045 | 0.11378 | -0.0678 | -1.7973
-14 | -0.2491 | 0.09921 | -0.0766 | -2.5108
-13.5 | -0.2694 | 0.08889 | -0.0829 | -3.0307
-13 | -0.3018 | 0.07782 | -0.0899 | -3.8782
-12.5 | -0.3403 | 0.06677 | -0.0974 | -5.0966
-12 | -0.3911 | 0.05418 | -0.1079 | -7.2185
-11.5 | -0.4443 | 0.04515 | -0.1109 | -9.8405
-11 | -0.5013 | 0.03845 | -0.1062 | -13.0377
-10.5 | -0.5662 | 0.03217 | -0.0962 | -17.6002
-10 | -0.6181 | 0.02616 | -0.0838 | -23.6277
-9.5 | -0.647 | 0.01914 | -0.0734 | -33.8036
-9 | -0.6205 | 0.01479 | -0.0666 | -41.954
-8.5 | -0.5561 | 0.01273 | -0.0626 | -43.6842
-8 | -0.4864 | 0.01168 | -0.059 | -41.6438
-7.5 | -0.4183 | 0.01101 | -0.0553 | -37.9927
-7 | -0.3509 | 0.01049 | -0.0518 | -33.4509
-6.5 | -0.2853 | 0.01003 | -0.0484 | -28.4447
-6 | -0.2212 | 0.00969 | -0.045 | -22.8277
-5.5 | -0.1586 | 0.00935 | -0.0415 | -16.9626
-5 | -0.0982 | 0.00912 | -0.038 | -10.7675
-4.5 | -0.0381 | 0.00885 | -0.0345 | -4.3051
-4 | 0.0216 | 0.00867 | -0.0312 | 2.4913
-3.5 | 0.0788 | 0.00851 | -0.0275 | 9.2597
-3 | 0.1356 | 0.00837 | -0.0239 | 16.2007
-2.5 | 0.1916 | 0.00833 | -0.0202 | 23.0012
-2 | 0.2455 | 0.0083 | -0.0163 | 29.5783
-1.5 | 0.2977 | 0.00827 | -0.012 | 35.9976
-1 | 0.353 | 0.0083 | -0.0085 | 42.5301
-0.5 | 0.4112 | 0.0083 | -0.0056 | 49.5422
0 | 0.4702 | 0.00831 | -0.0029 | 56.5824
0.5 | 0.5274 | 0.00841 | 0.0001 | 62.7111
1 | 0.587 | 0.00843 | 0.0026 | 69.6323
1.5 | 0.6451 | 0.00851 | 0.0054 | 75.8049
2 | 0.7009 | 0.00863 | 0.0085 | 81.2167
2.5 | 0.7573 | 0.00864 | 0.0116 | 87.6505
3 | 0.7505 | 0.00745 | 0.0262 | 100.7383
3.5 | 0.7723 | 0.00726 | 0.0359 | 106.3774
4 | 0.8176 | 0.00737 | 0.0412 | 110.9362
4.5 | 0.8527 | 0.00762 | 0.0483 | 111.9029
5 | 0.8874 | 0.00806 | 0.0551 | 110.0993
5.5 | 0.9299 | 0.00846 | 0.0603 | 109.9173
6.5 | 1.0238 | 0.01007 | 0.0667 | 101.6683
7 | 1.1338 | 0.01127 | 0.0574 | 100.6034
7.5 | 1.196 | 0.01324 | 0.055 | 90.3323
8 | 1.2547 | 0.01544 | 0.053 | 81.263
8.5 | 1.2908 | 0.01901 | 0.0517 | 67.9011
9 | 1.3244 | 0.02224 | 0.0516 | 59.5504
9.5 | 1.3397 | 0.02695 | 0.051 | 49.7106
10 | 1.3513 | 0.03146 | 0.0514 | 42.953
10.5 | 1.3538 | 0.03652 | 0.052 | 37.0701
11 | 1.3574 | 0.04232 | 0.0506 | 32.0747
11.5 | 1.369 | 0.04764 | 0.0492 | 28.7364
12 | 1.3653 | 0.05408 | 0.0478 | 25.2459
12.5 | 1.3752 | 0.05971 | 0.0462 | 23.0313
13 | 1.3666 | 0.06683 | 0.0442 | 20.4489
13.5 | 1.3668 | 0.07228 | 0.0445 | 18.9098
14 | 1.3445 | 0.07914 | 0.045 | 16.9889
14.5 | 1.3423 | 0.0846 | 0.0456 | 15.8664
15 | 1.3231 | 0.09174 | 0.0452 | 14.4223
15.5 | 1.327 | 0.09709 | 0.0451 | 13.6677
16 | 1.3103 | 0.1045 | 0.0439 | 12.5388
16.5 | 1.3069 | 0.1109 | 0.0428 | 11.7845
17 | 1.2966 | 0.11808 | 0.041 | 10.9807
17.5 | 1.2908 | 0.12503 | 0.0391 | 10.3239

## 73. Re 5M Mach 0.00 (1)
BIGFOIL.COM POLAR EXPORT
Horten 19.00% thick 6.00% camber
Horten 19.00% thick 6.00% camber |  |  |  | Cl Max: | 2.129 | at alpha= | 20 | deg
JavaFoil+Calcfoil stall+Eppler ext transition |  |  |  | L/D Max: | 113.96 | at alpha= | 6 | deg
Re: | 5000000 |  |  | Cd Min: | 0.00646 | at alpha= | 2 | deg
Mach: | 0 |  |  | Cl=0 at alpha= | -2.4603 | deg
|  |  |  | @ Cl=0.1, Cd= | 0.0092675
|  |  |  | @ Cl=0.4, Cd= | 0.0088995
|  |  |  | @ Cl=0.6, Cd= | 0.0065397
alpha (deg) | Cl | Cd | Cm | Cl/Cd
-18 | -1.069 | 0.1158 | 0.009 | -9.23
-17.5 | -1.064 | 0.10954 | 0.01 | -9.718
-17 | -1.058 | 0.10378 | 0.01 | -10.194
-16.5 | -1.05 | 0.09779 | 0.01 | -10.735
-16 | -1.04 | 0.09201 | 0.01 | -11.299
-15.5 | -1.028 | 0.08625 | 0.01 | -11.914
-15 | -1.014 | 0.08051 | 0.01 | -12.59
-14.5 | -0.998 | 0.07465 | 0.011 | -13.372
-14 | -0.982 | 0.06819 | 0.011 | -14.396
-13.5 | -0.966 | 0.06031 | 0.011 | -16.011
-13 | -1.08 | 0.01611 | 0.015 | -67.016
-12.5 | -1.057 | 0.01448 | 0.015 | -73.032
-12 | -1.026 | 0.01356 | 0.015 | -75.647
-11.5 | -0.99 | 0.01298 | 0.015 | -76.247
-11 | -0.95 | 0.0125 | 0.015 | -76.013
-10.5 | -0.908 | 0.01209 | 0.015 | -75.119
-10 | -0.863 | 0.01172 | 0.015 | -73.667
-9.5 | -0.816 | 0.01143 | 0.015 | -71.404
-9 | -0.767 | 0.01111 | 0.015 | -68.967
-8.5 | -0.715 | 0.00973 | 0.015 | -73.49
-8 | -0.662 | 0.01009 | 0.015 | -65.63
-7.5 | -0.607 | 0.00986 | 0.014 | -61.585
-7 | -0.551 | 0.00928 | 0.014 | -59.408
-6.5 | -0.494 | 0.00968 | 0.014 | -51.014
-6 | -0.435 | 0.0095 | 0.014 | -45.851
-5.5 | -0.376 | 0.00934 | 0.014 | -40.256
-5 | -0.316 | 0.0092 | 0.014 | -34.304
-4.5 | -0.255 | 0.00961 | 0.014 | -26.504
-4 | -0.193 | 0.00949 | 0.013 | -20.335
-3.5 | -0.131 | 0.00942 | 0.013 | -13.876
-3 | -0.068 | 0.00934 | 0.013 | -7.294
-2.5 | -0.005 | 0.00929 | 0.013 | -0.546
-2 | 0.058 | 0.00932 | 0.013 | 6.249
-1.5 | 0.122 | 0.00924 | 0.012 | 13.185
-1 | 0.185 | 0.00919 | 0.012 | 20.143
-0.5 | 0.248 | 0.00917 | 0.012 | 27.097
0 | 0.311 | 0.00886 | 0.012 | 35.151
0.5 | 0.374 | 0.00885 | 0.011 | 42.29
1 | 0.437 | 0.00897 | 0.011 | 48.736
1.5 | 0.5 | 0.00898 | 0.011 | 55.655
2 | 0.562 | 0.00646 | 0.011 | 87.011
2.5 | 0.624 | 0.00659 | 0.01 | 94.636
3 | 0.686 | 0.00734 | 0.01 | 93.35
3.5 | 0.747 | 0.00754 | 0.01 | 98.968
4 | 0.807 | 0.00778 | 0.009 | 103.735
4.5 | 0.867 | 0.00805 | 0.009 | 107.701
5 | 0.925 | 0.00834 | 0.009 | 110.909
5.5 | 0.982 | 0.00871 | 0.008 | 112.824
6 | 1.038 | 0.00911 | 0.008 | 113.96
6.5 | 1.092 | 0.00962 | 0.007 | 113.509
7 | 1.145 | 0.0104 | 0.007 | 110.113
7.5 | 1.197 | 0.01109 | 0.007 | 107.932
8 | 1.248 | 0.01195 | 0.006 | 104.46
8.5 | 1.299 | 0.0128 | 0.006 | 101.462
9 | 1.349 | 0.01399 | 0.005 | 96.464
9.5 | 1.399 | 0.01529 | 0.005 | 91.496
10 | 1.449 | 0.01635 | 0.004 | 88.593
10.5 | 1.497 | 0.0176 | 0.004 | 85.098
11 | 1.545 | 0.01888 | 0.004 | 81.842
11.5 | 1.593 | 0.02033 | 0.003 | 78.354
12 | 1.64 | 0.02185 | 0.003 | 75.044
12.5 | 1.685 | 0.02356 | 0.002 | 71.54
13 | 1.73 | 0.02535 | 0.002 | 68.23
13.5 | 1.774 | 0.02729 | 0.001 | 64.977
14 | 1.816 | 0.02945 | 0.001 | 61.655
14.5 | 1.856 | 0.03173 | 0 | 58.504
15 | 1.894 | 0.03421 | 0 | 55.375
15.5 | 1.93 | 0.0369 | 0 | 52.307
16 | 1.964 | 0.03981 | -0.001 | 49.328
16.5 | 1.994 | 0.043 | -0.001 | 46.374
17 | 2.022 | 0.04644 | -0.002 | 43.536
17.5 | 2.047 | 0.05015 | -0.002 | 40.814
18 | 2.069 | 0.05415 | -0.003 | 38.215
18.5 | 2.088 | 0.05842 | -0.003 | 35.748
19 | 2.105 | 0.06291 | -0.004 | 33.464
19.5 | 2.119 | 0.0676 | -0.004 | 31.342
20 | 2.129 | 0.07232 | -0.005 | 29.44

## 74. Re 5M Mach 0.00 (2)
BIGFOIL.COM POLAR EXPORT
Horten 19.00% thick 6.00% camber
Horten 19.00% thick 6.00% camber |  |  |  | Cl Max: | 1.76 | at alpha= | 15 | deg
XFOIL ncrit=9 |  |  |  | L/D Max: | 155.913 | at alpha= | 8.5 | deg
Re: | 5000000 |  |  | Cd Min: | 0.08117 | at alpha= | 20 | deg
Mach: | 0 |  |  | Cl=0 at alpha= | -3.3569 | deg
|  |  |  | @ Cl=0.1, Cd= | 0.0074581
|  |  |  | @ Cl=0.4, Cd= | 0.0072775
|  |  |  | @ Cl=0.6, Cd= | 0.0071493
alpha (deg) | Cl | Cd | Cm | Cl/Cd
-20 | -1.5758 | 0.02199 | -0.0626 | -71.6598
-19.5 | -1.4078 | 0.01982 | -0.0868 | -71.0293
-19 | -1.3827 | 0.01886 | -0.0827 | -73.3139
-18.5 | -1.3533 | 0.01797 | -0.079 | -75.3088
-18 | -1.3219 | 0.01722 | -0.0753 | -76.7654
-17.5 | -1.288 | 0.0165 | -0.0719 | -78.0606
-17 | -1.2531 | 0.01587 | -0.0685 | -78.9603
-16.5 | -1.2153 | 0.01533 | -0.0654 | -79.2759
-16 | -1.1778 | 0.01479 | -0.0621 | -79.6349
-15.5 | -1.1393 | 0.01414 | -0.059 | -80.5728
-15 | -1.0993 | 0.01359 | -0.056 | -80.8904
-14.5 | -1.0584 | 0.01308 | -0.053 | -80.9174
-14 | -1.0155 | 0.01266 | -0.0504 | -80.2133
-13.5 | -0.9715 | 0.01226 | -0.0478 | -79.2414
-13 | -0.9277 | 0.01193 | -0.0452 | -77.7619
-12.5 | -0.8827 | 0.01148 | -0.0428 | -76.8902
-12 | -0.8368 | 0.01108 | -0.0405 | -75.5235
-11.5 | -0.7907 | 0.01075 | -0.0382 | -73.5535
-11 | -0.7439 | 0.01044 | -0.036 | -71.2548
-10.5 | -0.6971 | 0.01018 | -0.0337 | -68.4774
-10 | -0.6492 | 0.00982 | -0.0317 | -66.11
-9.5 | -0.6013 | 0.00954 | -0.0296 | -63.0294
-9 | -0.5535 | 0.00931 | -0.0275 | -59.4522
-8.5 | -0.5054 | 0.00906 | -0.0254 | -55.7837
-8 | -0.4579 | 0.00881 | -0.0232 | -51.975
-7.5 | -0.4094 | 0.00863 | -0.0211 | -47.4392
-7 | -0.3615 | 0.00845 | -0.019 | -42.7811
-6.5 | -0.3153 | 0.00831 | -0.0164 | -37.9422
-6 | -0.2681 | 0.0082 | -0.0141 | -32.6951
-5.5 | -0.2191 | 0.00804 | -0.0122 | -27.2512
-5 | -0.1686 | 0.00795 | -0.0106 | -21.2075
-4.5 | -0.1176 | 0.00779 | -0.0091 | -15.0963
-4 | -0.0661 | 0.00771 | -0.0077 | -8.5733
-3.5 | -0.015 | 0.00762 | -0.0062 | -1.9685
-3 | 0.0374 | 0.00752 | -0.0051 | 4.9734
-2.5 | 0.0896 | 0.00747 | -0.0039 | 11.9946
-2 | 0.142 | 0.00741 | -0.0027 | 19.1633
-1.5 | 0.195 | 0.00734 | -0.0018 | 26.5668
-1 | 0.2474 | 0.00733 | -0.0007 | 33.7517
-0.5 | 0.3006 | 0.00729 | 0.0002 | 41.2346
0 | 0.354 | 0.00726 | 0.001 | 48.7603
0.5 | 0.4065 | 0.00728 | 0.002 | 55.8379
1 | 0.4597 | 0.00725 | 0.0027 | 63.4069
1.5 | 0.5127 | 0.00724 | 0.0035 | 70.8149
2 | 0.5637 | 0.00726 | 0.0047 | 77.6446
2.5 | 0.6129 | 0.00711 | 0.0061 | 86.2025
3 | 0.6153 | 0.00569 | 0.0171 | 108.1371
3.5 | 0.6614 | 0.00573 | 0.0192 | 115.4276
4 | 0.7113 | 0.00577 | 0.0206 | 123.2756
4.5 | 0.7632 | 0.00588 | 0.0214 | 129.7959
5 | 0.8133 | 0.00607 | 0.0225 | 133.9868
5.5 | 0.8642 | 0.00617 | 0.0235 | 140.0648
6 | 0.9137 | 0.00634 | 0.0247 | 144.1167
6.5 | 0.9611 | 0.00655 | 0.0262 | 146.7328
7 | 1.0116 | 0.0067 | 0.027 | 150.9851
7.5 | 1.0563 | 0.00694 | 0.0289 | 152.2046
8 | 1.1018 | 0.00716 | 0.0306 | 153.8827
8.5 | 1.1444 | 0.00734 | 0.0329 | 155.9128
9 | 1.1859 | 0.00769 | 0.0351 | 154.2133
9.5 | 1.2398 | 0.00798 | 0.0347 | 155.3634
10 | 1.3122 | 0.00848 | 0.0299 | 154.7406
10.5 | 1.3836 | 0.00891 | 0.0254 | 155.2862
11 | 1.4416 | 0.00945 | 0.0235 | 152.5503
11.5 | 1.4901 | 0.01 | 0.0233 | 149.01
12 | 1.5429 | 0.01074 | 0.0218 | 143.6592
12.5 | 1.586 | 0.01162 | 0.0219 | 136.4888
13 | 1.6208 | 0.01281 | 0.0227 | 126.5262
13.5 | 1.6648 | 0.01432 | 0.0209 | 116.257
14 | 1.7015 | 0.01653 | 0.0189 | 102.9341
14.5 | 1.7373 | 0.01882 | 0.0169 | 92.3114
15 | 1.76 | 0.02226 | 0.0151 | 79.0656
15.5 | 1.7486 | 0.02621 | 0.0187 | 66.715
16 | 1.7344 | 0.03068 | 0.0216 | 56.5319
16.5 | 1.7211 | 0.0355 | 0.0236 | 48.4817
17 | 1.706 | 0.04083 | 0.0251 | 41.783
17.5 | 1.6885 | 0.04657 | 0.0263 | 36.2572
18 | 1.6642 | 0.05321 | 0.027 | 31.2761
18.5 | 1.641 | 0.05998 | 0.0273 | 27.3591
19 | 1.629 | 0.06593 | 0.027 | 24.708
19.5 | 1.6024 | 0.07357 | 0.0263 | 21.7806
20 | 1.5793 | 0.08117 | 0.0252 | 19.4567

## 75. Re 5M Mach 0.10 (1)
BIGFOIL.COM POLAR EXPORT
Horten 19.00% thick 6.00% camber
Horten 19.00% thick 6.00% camber |  |  |  | Cl Max: | 2.121 | at alpha= | 20 | deg
JavaFoil+Calcfoil stall+Eppler ext transition |  |  |  | L/D Max: | 112.975 | at alpha= | 6 | deg
Re: | 5000000 |  |  | Cd Min: | 0.00645 | at alpha= | 2.5 | deg
Mach: | 0.1 |  |  | Cl=0 at alpha= | -2.4609 | deg
|  |  |  | @ Cl=0.1, Cd= | 0.0092879
|  |  |  | @ Cl=0.4, Cd= | 0.0087733
|  |  |  | @ Cl=0.6, Cd= | 0.0064805
alpha (deg) | Cl | Cd | Cm | Cl/Cd
-17.5 | -1.042 | 0.1118 | 0.009 | -9.324
-17 | -1.038 | 0.10589 | 0.01 | -9.806
-16.5 | -1.032 | 0.09991 | 0.01 | -10.332
-16 | -1.024 | 0.09406 | 0.01 | -10.889
-15.5 | -1.014 | 0.08828 | 0.01 | -11.487
-15 | -1.002 | 0.08258 | 0.01 | -12.131
-14.5 | -0.987 | 0.07688 | 0.01 | -12.844
-14 | -0.972 | 0.07075 | 0.011 | -13.735
-13.5 | -0.954 | 0.06404 | 0.011 | -14.904
-13 | -0.941 | 0.055 | 0.012 | -17.102
-12.5 | -1.051 | 0.01497 | 0.015 | -70.17
-12 | -1.023 | 0.01384 | 0.015 | -73.898
-11.5 | -0.988 | 0.01314 | 0.015 | -75.214
-11 | -0.95 | 0.01264 | 0.015 | -75.139
-10.5 | -0.908 | 0.01223 | 0.015 | -74.263
-10 | -0.864 | 0.01184 | 0.015 | -72.981
-9.5 | -0.817 | 0.0115 | 0.015 | -71.083
-9 | -0.768 | 0.01125 | 0.015 | -68.318
-8.5 | -0.717 | 0.00975 | 0.015 | -73.554
-8 | -0.664 | 0.0096 | 0.015 | -69.169
-7.5 | -0.609 | 0.00955 | 0.015 | -63.83
-7 | -0.553 | 0.00935 | 0.014 | -59.145
-6.5 | -0.496 | 0.00919 | 0.014 | -53.951
-6 | -0.437 | 0.00951 | 0.014 | -45.95
-5.5 | -0.378 | 0.00935 | 0.014 | -40.371
-5 | -0.317 | 0.00926 | 0.014 | -34.259
-4.5 | -0.256 | 0.00964 | 0.014 | -26.544
-4 | -0.194 | 0.00957 | 0.014 | -20.249
-3.5 | -0.131 | 0.00938 | 0.013 | -14.003
-3 | -0.068 | 0.00933 | 0.013 | -7.336
-2.5 | -0.005 | 0.00927 | 0.013 | -0.55
-2 | 0.059 | 0.00934 | 0.013 | 6.264
-1.5 | 0.122 | 0.00926 | 0.012 | 13.22
-1 | 0.186 | 0.00926 | 0.012 | 20.1
-0.5 | 0.25 | 0.00922 | 0.012 | 27.086
0 | 0.313 | 0.00886 | 0.012 | 35.309
0.5 | 0.376 | 0.00888 | 0.011 | 42.35
1 | 0.439 | 0.0086 | 0.011 | 51.068
1.5 | 0.502 | 0.00906 | 0.011 | 55.4
2 | 0.565 | 0.00652 | 0.011 | 86.563
2.5 | 0.627 | 0.00645 | 0.01 | 97.141
3 | 0.689 | 0.00742 | 0.01 | 92.859
3.5 | 0.75 | 0.00762 | 0.01 | 98.442
4 | 0.81 | 0.00786 | 0.009 | 103.158
4.5 | 0.87 | 0.00813 | 0.009 | 107.062
5 | 0.929 | 0.00841 | 0.009 | 110.361
5.5 | 0.986 | 0.0088 | 0.008 | 112.049
6 | 1.041 | 0.00922 | 0.008 | 112.975
6.5 | 1.095 | 0.00978 | 0.007 | 111.952
7 | 1.148 | 0.01059 | 0.007 | 108.418
7.5 | 1.201 | 0.01131 | 0.007 | 106.184
8 | 1.252 | 0.01217 | 0.006 | 102.879
8.5 | 1.303 | 0.01305 | 0.006 | 99.865
9 | 1.353 | 0.01426 | 0.005 | 94.874
9.5 | 1.403 | 0.0156 | 0.005 | 89.977
10 | 1.453 | 0.01669 | 0.004 | 87.044
10.5 | 1.502 | 0.01795 | 0.004 | 83.669
11 | 1.55 | 0.01927 | 0.004 | 80.449
11.5 | 1.597 | 0.02074 | 0.003 | 77.014
12 | 1.644 | 0.0223 | 0.003 | 73.718
12.5 | 1.69 | 0.02405 | 0.002 | 70.262
13 | 1.734 | 0.02589 | 0.002 | 67.004
13.5 | 1.778 | 0.02787 | 0.001 | 63.797
14 | 1.82 | 0.03007 | 0.001 | 60.515
14.5 | 1.86 | 0.03243 | 0 | 57.363
15 | 1.898 | 0.03497 | 0 | 54.283
15.5 | 1.933 | 0.03773 | 0 | 51.242
16 | 1.966 | 0.0407 | -0.001 | 48.312
16.5 | 1.996 | 0.04398 | -0.001 | 45.378
17 | 2.023 | 0.04754 | -0.002 | 42.544
17.5 | 2.047 | 0.05136 | -0.002 | 39.848
18 | 2.068 | 0.05554 | -0.003 | 37.224
18.5 | 2.085 | 0.05993 | -0.003 | 34.796
19 | 2.101 | 0.06462 | -0.004 | 32.51
19.5 | 2.112 | 0.0694 | -0.004 | 30.44
20 | 2.121 | 0.0743 | -0.005 | 28.545

## 76. Re 5M Mach 0.10 (2)
BIGFOIL.COM POLAR EXPORT
Horten 19.00% thick 6.00% camber
Horten 19.00% thick 6.00% camber |  |  |  | Cl Max: | 1.7537 | at alpha= | 15 | deg
XFOIL ncrit=9 |  |  |  | L/D Max: | 154.548 | at alpha= | 8.5 | deg
Re: | 5000000 |  |  | Cd Min: | 0.08527 | at alpha= | 20 | deg
Mach: | 0.1 |  |  | Cl=0 at alpha= | -3.3743 | deg
|  |  |  | @ Cl=0.1, Cd= | 0.0074805
|  |  |  | @ Cl=0.4, Cd= | 0.0073043
|  |  |  | @ Cl=0.6, Cd= | 0.0071942
alpha (deg) | Cl | Cd | Cm | Cl/Cd
-20 | -1.5738 | 0.02303 | -0.0687 | -68.337
-19.5 | -1.4074 | 0.02095 | -0.0918 | -67.179
-19 | -1.3834 | 0.0198 | -0.0875 | -69.8687
-18.5 | -1.3578 | 0.01868 | -0.0833 | -72.6874
-18 | -1.3272 | 0.01783 | -0.0794 | -74.4363
-17.5 | -1.2945 | 0.017 | -0.0756 | -76.1471
-17 | -1.2601 | 0.01628 | -0.0719 | -77.4017
-16.5 | -1.2227 | 0.01568 | -0.0685 | -77.9783
-16 | -1.185 | 0.01509 | -0.0651 | -78.5288
-15.5 | -1.1455 | 0.01453 | -0.0618 | -78.8369
-15 | -1.1058 | 0.0139 | -0.0586 | -79.554
-14.5 | -1.0647 | 0.01333 | -0.0555 | -79.8725
-14 | -1.022 | 0.01286 | -0.0526 | -79.4712
-13.5 | -0.9775 | 0.01243 | -0.0499 | -78.6404
-13 | -0.9331 | 0.01206 | -0.0472 | -77.3715
-12.5 | -0.8876 | 0.01167 | -0.0446 | -76.0583
-12 | -0.8413 | 0.01122 | -0.0422 | -74.9822
-11.5 | -0.7945 | 0.01085 | -0.0398 | -73.2258
-11 | -0.7471 | 0.01053 | -0.0376 | -70.9497
-10.5 | -0.7 | 0.01026 | -0.0352 | -68.2261
-10 | -0.6515 | 0.00991 | -0.0331 | -65.7417
-9.5 | -0.6031 | 0.00961 | -0.0309 | -62.7575
-9 | -0.5546 | 0.00936 | -0.0288 | -59.2521
-8.5 | -0.5058 | 0.00913 | -0.0266 | -55.3998
-8 | -0.4582 | 0.00887 | -0.0243 | -51.6573
-7.5 | -0.4091 | 0.00866 | -0.0223 | -47.2402
-7 | -0.3604 | 0.00849 | -0.0201 | -42.4499
-6.5 | -0.3135 | 0.00833 | -0.0176 | -37.6351
-6 | -0.2662 | 0.0082 | -0.0152 | -32.4634
-5.5 | -0.2182 | 0.00806 | -0.0129 | -27.072
-5 | -0.1676 | 0.00796 | -0.0112 | -21.0553
-4.5 | -0.1163 | 0.00781 | -0.0097 | -14.8912
-4 | -0.0646 | 0.00773 | -0.0082 | -8.3571
-3.5 | -0.0132 | 0.00763 | -0.0067 | -1.73
-3 | 0.0393 | 0.00753 | -0.0054 | 5.2191
-2.5 | 0.0917 | 0.00749 | -0.0042 | 12.243
-2 | 0.1444 | 0.00743 | -0.003 | 19.4347
-1.5 | 0.1975 | 0.00736 | -0.002 | 26.8342
-1 | 0.2502 | 0.00735 | -0.0009 | 34.0408
-0.5 | 0.3037 | 0.00731 | 0 | 41.5458
0 | 0.3573 | 0.00728 | 0.0009 | 49.0797
0.5 | 0.41 | 0.00731 | 0.0019 | 56.0876
1 | 0.4637 | 0.00727 | 0.0027 | 63.7827
1.5 | 0.5168 | 0.00727 | 0.0036 | 71.0867
2 | 0.5682 | 0.00729 | 0.0047 | 77.9424
2.5 | 0.618 | 0.00714 | 0.0062 | 86.5546
3 | 0.6195 | 0.00573 | 0.0173 | 108.1152
3.5 | 0.6657 | 0.00576 | 0.0195 | 115.5729
4 | 0.716 | 0.00579 | 0.0209 | 123.6615
4.5 | 0.7679 | 0.00593 | 0.0219 | 129.4941
5 | 0.8182 | 0.00611 | 0.023 | 133.9116
5.5 | 0.8693 | 0.0062 | 0.0241 | 140.2097
6 | 0.9185 | 0.0064 | 0.0254 | 143.5156
6.5 | 0.9665 | 0.00659 | 0.0269 | 146.6616
7 | 1.0165 | 0.00675 | 0.028 | 150.5926
7.5 | 1.0605 | 0.00701 | 0.0301 | 151.2839
8 | 1.1066 | 0.00721 | 0.0319 | 153.4813
8.5 | 1.1452 | 0.00741 | 0.0351 | 154.5479
9 | 1.1915 | 0.0078 | 0.0363 | 152.7564
9.5 | 1.2486 | 0.00809 | 0.0353 | 154.3387
10 | 1.3229 | 0.00865 | 0.0302 | 152.9364
10.5 | 1.3934 | 0.00906 | 0.0261 | 153.7969
11 | 1.4485 | 0.00966 | 0.0248 | 149.9482
11.5 | 1.4997 | 0.01022 | 0.0243 | 146.7417
12 | 1.5496 | 0.01109 | 0.0232 | 139.7295
12.5 | 1.5915 | 0.01203 | 0.0235 | 132.2943
13 | 1.6274 | 0.01346 | 0.0237 | 120.9064
13.5 | 1.6713 | 0.01513 | 0.0217 | 110.4627
14 | 1.7051 | 0.0177 | 0.0197 | 96.3333
14.5 | 1.7396 | 0.02019 | 0.0178 | 86.1615
15 | 1.7537 | 0.02392 | 0.0171 | 73.3152
15.5 | 1.7384 | 0.02823 | 0.0207 | 61.5799
16 | 1.7221 | 0.03301 | 0.0234 | 52.169
16.5 | 1.7098 | 0.0379 | 0.0253 | 45.1135
17 | 1.691 | 0.04368 | 0.0266 | 38.7134
17.5 | 1.6722 | 0.04966 | 0.0276 | 33.673
18 | 1.6533 | 0.05585 | 0.0282 | 29.6025
18.5 | 1.6304 | 0.06264 | 0.0284 | 26.0281
19 | 1.6183 | 0.06869 | 0.028 | 23.5595
19.5 | 1.5834 | 0.07737 | 0.0271 | 20.4653
20 | 1.5582 | 0.08527 | 0.0257 | 18.2737

## 77. Re 5M Mach 0.25 (1)
BIGFOIL.COM POLAR EXPORT
Horten 19.00% thick 6.00% camber
Horten 19.00% thick 6.00% camber |  |  |  | Cl Max: | 2.055 | at alpha= | 19 | deg
JavaFoil+Calcfoil stall+Eppler ext transition |  |  |  | L/D Max: | 106.342 | at alpha= | 5.5 | deg
Re: | 5000000 |  |  | Cd Min: | 0.00703 | at alpha= | 2 | deg
Mach: | 0.25 |  |  | Cl=0 at alpha= | -2.4615 | deg
|  |  |  | @ Cl=0.1, Cd= | 0.00901
|  |  |  | @ Cl=0.4, Cd= | 0.0087326
|  |  |  | @ Cl=0.6, Cd= | 0.0071
alpha (deg) | Cl | Cd | Cm | Cl/Cd
-16 | -0.9 | 0.10591 | 0.01 | -8.501
-15.5 | -0.907 | 0.09951 | 0.01 | -9.115
-15 | -0.91 | 0.09331 | 0.01 | -9.752
-14.5 | -0.909 | 0.08747 | 0.01 | -10.393
-14 | -0.904 | 0.08157 | 0.01 | -11.087
-13.5 | -0.895 | 0.07578 | 0.01 | -11.811
-13 | -0.883 | 0.0701 | 0.011 | -12.591
-12.5 | -0.868 | 0.06409 | 0.011 | -13.541
-12 | -0.851 | 0.05805 | 0.011 | -14.652
-11.5 | -0.837 | 0.04906 | 0.012 | -17.054
-11 | -0.937 | 0.01389 | 0.015 | -67.433
-10.5 | -0.904 | 0.01305 | 0.015 | -69.231
-10 | -0.865 | 0.01253 | 0.015 | -68.992
-9.5 | -0.822 | 0.01205 | 0.015 | -68.189
-9 | -0.775 | 0.01168 | 0.015 | -66.42
-8.5 | -0.726 | 0.01098 | 0.015 | -66.155
-8 | -0.674 | 0.00954 | 0.015 | -70.677
-7.5 | -0.62 | 0.00929 | 0.015 | -66.736
-7 | -0.564 | 0.0096 | 0.015 | -58.739
-6.5 | -0.506 | 0.0094 | 0.015 | -53.822
-6 | -0.447 | 0.00923 | 0.015 | -48.418
-5.5 | -0.386 | 0.00958 | 0.014 | -40.325
-5 | -0.325 | 0.00946 | 0.014 | -34.312
-4.5 | -0.262 | 0.00933 | 0.014 | -28.083
-4 | -0.199 | 0.00924 | 0.014 | -21.503
-3.5 | -0.135 | 0.00967 | 0.014 | -13.931
-3 | -0.07 | 0.00914 | 0.013 | -7.679
-2.5 | -0.005 | 0.0091 | 0.013 | -0.575
-2 | 0.06 | 0.00901 | 0.013 | 6.666
-1.5 | 0.126 | 0.00901 | 0.013 | 13.95
-1 | 0.191 | 0.00909 | 0.013 | 21.025
-0.5 | 0.256 | 0.00911 | 0.012 | 28.132
0 | 0.321 | 0.00879 | 0.012 | 36.555
0.5 | 0.386 | 0.00878 | 0.012 | 43.953
1 | 0.451 | 0.00856 | 0.011 | 52.643
1.5 | 0.515 | 0.00834 | 0.011 | 61.733
2 | 0.579 | 0.00703 | 0.011 | 82.411
2.5 | 0.642 | 0.00724 | 0.011 | 88.683
3 | 0.705 | 0.00748 | 0.01 | 94.279
3.5 | 0.768 | 0.00792 | 0.01 | 96.976
4 | 0.829 | 0.0082 | 0.01 | 101.086
4.5 | 0.889 | 0.00853 | 0.009 | 104.19
5 | 0.947 | 0.00894 | 0.009 | 105.904
5.5 | 1.003 | 0.00944 | 0.008 | 106.342
6 | 1.059 | 0.00999 | 0.008 | 105.937
6.5 | 1.113 | 0.01071 | 0.007 | 103.88
7 | 1.166 | 0.01151 | 0.007 | 101.33
7.5 | 1.219 | 0.01239 | 0.007 | 98.417
8 | 1.272 | 0.01351 | 0.006 | 94.146
8.5 | 1.324 | 0.01455 | 0.006 | 91.024
9 | 1.375 | 0.01571 | 0.005 | 87.53
9.5 | 1.426 | 0.01734 | 0.005 | 82.277
10 | 1.476 | 0.01865 | 0.004 | 79.133
10.5 | 1.526 | 0.01997 | 0.004 | 76.409
11 | 1.574 | 0.02151 | 0.004 | 73.18
11.5 | 1.622 | 0.02315 | 0.003 | 70.041
12 | 1.668 | 0.02497 | 0.003 | 66.788
12.5 | 1.713 | 0.0269 | 0.002 | 63.697
13 | 1.757 | 0.02906 | 0.002 | 60.476
13.5 | 1.8 | 0.03132 | 0.001 | 57.466
14 | 1.84 | 0.03383 | 0.001 | 54.393
14.5 | 1.878 | 0.03656 | 0 | 51.382
15 | 1.914 | 0.03951 | 0 | 48.433
15.5 | 1.945 | 0.04279 | 0 | 45.458
16 | 1.973 | 0.04633 | -0.001 | 42.595
16.5 | 1.997 | 0.05025 | -0.001 | 39.751
17 | 2.017 | 0.05452 | -0.002 | 36.999
17.5 | 2.033 | 0.05922 | -0.002 | 34.337
18 | 2.045 | 0.06431 | -0.003 | 31.798
18.5 | 2.052 | 0.06973 | -0.003 | 29.424
19 | 2.055 | 0.07536 | -0.004 | 27.271
19.5 | 2.053 | 0.08106 | -0.004 | 25.319
20 | 2.045 | 0.08695 | -0.005 | 23.519

## 78. Re 5M Mach 0.25 (2)
BIGFOIL.COM POLAR EXPORT
Horten 19.00% thick 6.00% camber
Horten 19.00% thick 6.00% camber |  |  |  | Cl Max: | 1.708 | at alpha= | 14.5 | deg
XFOIL ncrit=9 |  |  |  | L/D Max: | 147.897 | at alpha= | 8 | deg
Re: | 5000000 |  |  | Cd Min: | 0.09419 | at alpha= | 19.5 | deg
Mach: | 0.25 |  |  | Cl=0 at alpha= | -3.4765 | deg
|  |  |  | @ Cl=0.1, Cd= | 0.0075857
|  |  |  | @ Cl=0.4, Cd= | 0.0074111
|  |  |  | @ Cl=0.6, Cd= | 0.0074124
alpha (deg) | Cl | Cd | Cm | Cl/Cd
-20 | -1.3728 | 0.03479 | -0.1178 | -39.4596
-19.5 | -1.3529 | 0.0304 | -0.1195 | -44.5033
-19 | -1.3502 | 0.02734 | -0.1151 | -49.3855
-18.5 | -1.3402 | 0.02496 | -0.1101 | -53.6939
-18 | -1.3209 | 0.02318 | -0.105 | -56.9845
-17.5 | -1.2991 | 0.02158 | -0.0996 | -60.1993
-17 | -1.2766 | 0.02002 | -0.094 | -63.7662
-16.5 | -1.2507 | 0.01857 | -0.0885 | -67.3506
-16 | -1.218 | 0.01747 | -0.0834 | -69.7195
-15.5 | -1.1807 | 0.01655 | -0.0787 | -71.3414
-15 | -1.1412 | 0.01577 | -0.0742 | -72.3653
-14.5 | -1.0992 | 0.01505 | -0.07 | -73.0365
-14 | -1.0553 | 0.01443 | -0.066 | -73.1324
-13.5 | -1.0117 | 0.01364 | -0.0621 | -74.1716
-13 | -0.965 | 0.01303 | -0.0586 | -74.0599
-12.5 | -0.9166 | 0.0125 | -0.0553 | -73.328
-12 | -0.8682 | 0.01207 | -0.052 | -71.9304
-11.5 | -0.8181 | 0.01165 | -0.049 | -70.2232
-11 | -0.7677 | 0.01114 | -0.0462 | -68.9138
-10.5 | -0.7167 | 0.01074 | -0.0435 | -66.7318
-10 | -0.6654 | 0.01039 | -0.0409 | -64.0423
-9.5 | -0.6146 | 0.01009 | -0.0382 | -60.9118
-9 | -0.5627 | 0.00971 | -0.0358 | -57.9506
-8.5 | -0.5109 | 0.00943 | -0.0334 | -54.1782
-8 | -0.4592 | 0.0092 | -0.031 | -49.913
-7.5 | -0.4078 | 0.00889 | -0.0286 | -45.8718
-7 | -0.3573 | 0.00868 | -0.026 | -41.1636
-6.5 | -0.3061 | 0.00847 | -0.0236 | -36.1393
-6 | -0.2555 | 0.00828 | -0.0212 | -30.8575
-5.5 | -0.2059 | 0.00818 | -0.0185 | -25.1711
-5 | -0.1575 | 0.00803 | -0.0157 | -19.6139
-4.5 | -0.1077 | 0.00794 | -0.0132 | -13.5642
-4 | -0.056 | 0.00784 | -0.0111 | -7.1429
-3.5 | -0.0025 | 0.00772 | -0.0094 | -0.32383
-3 | 0.0507 | 0.00766 | -0.0077 | 6.6188
-2.5 | 0.1038 | 0.00758 | -0.006 | 13.6939
-2 | 0.1582 | 0.0075 | -0.0047 | 21.0933
-1.5 | 0.212 | 0.00748 | -0.0032 | 28.3422
-1 | 0.2666 | 0.00745 | -0.0019 | 35.7852
-0.5 | 0.3215 | 0.0074 | -0.0008 | 43.4459
0 | 0.3756 | 0.00742 | 0.0005 | 50.6199
0.5 | 0.4306 | 0.0074 | 0.0015 | 58.1892
1 | 0.4857 | 0.00741 | 0.0026 | 65.5466
1.5 | 0.5391 | 0.00744 | 0.0039 | 72.4597
2 | 0.5935 | 0.00742 | 0.0049 | 79.9865
2.5 | 0.6449 | 0.00736 | 0.0066 | 87.6223
3 | 0.6439 | 0.00598 | 0.0186 | 107.6756
3.5 | 0.6906 | 0.00591 | 0.0213 | 116.8528
4 | 0.7411 | 0.00599 | 0.0231 | 123.7229
4.5 | 0.7927 | 0.00618 | 0.0247 | 128.2686
5 | 0.8454 | 0.00628 | 0.026 | 134.6178
5.5 | 0.895 | 0.00647 | 0.0279 | 138.3308
6 | 0.9446 | 0.00669 | 0.0297 | 141.1958
6.5 | 0.9934 | 0.00684 | 0.0318 | 145.2339
7 | 1.0377 | 0.00711 | 0.0345 | 145.9494
7.5 | 1.0758 | 0.00731 | 0.0386 | 147.1683
8 | 1.1181 | 0.00756 | 0.0417 | 147.8968
8.5 | 1.1632 | 0.00799 | 0.0438 | 145.582
9 | 1.2332 | 0.00837 | 0.0408 | 147.3357
9.5 | 1.3111 | 0.00897 | 0.0359 | 146.165
10 | 1.3784 | 0.00948 | 0.0331 | 145.4008
10.5 | 1.4384 | 0.01024 | 0.0314 | 140.4688
11 | 1.4884 | 0.01105 | 0.0313 | 134.6968
11.5 | 1.5404 | 0.0122 | 0.0301 | 126.2623
12 | 1.5773 | 0.0139 | 0.0304 | 113.4748
12.5 | 1.6156 | 0.01594 | 0.0298 | 101.3551
13 | 1.654 | 0.01863 | 0.0276 | 88.7815
13.5 | 1.6818 | 0.02205 | 0.0258 | 76.2721
14 | 1.7039 | 0.02575 | 0.0245 | 66.1709
14.5 | 1.708 | 0.03031 | 0.0244 | 56.351
15 | 1.6881 | 0.03529 | 0.0277 | 47.8351
15.5 | 1.6633 | 0.04117 | 0.0301 | 40.4008
16 | 1.6495 | 0.04658 | 0.0316 | 35.4122
16.5 | 1.6283 | 0.05281 | 0.0327 | 30.8332
17 | 1.6141 | 0.05869 | 0.0333 | 27.5021
17.5 | 1.589 | 0.06573 | 0.0335 | 24.1747
18 | 1.5729 | 0.07213 | 0.0334 | 21.8065
18.5 | 1.5454 | 0.07994 | 0.0327 | 19.332
19 | 1.5338 | 0.08632 | 0.0318 | 17.7688
19.5 | 1.5108 | 0.09419 | 0.0301 | 16.0399

## 79. Re 5M Mach 0.50 (1)
BIGFOIL.COM POLAR EXPORT
Horten 19.00% thick 6.00% camber
Horten 19.00% thick 6.00% camber |  |  |  | Cl Max: | 1.752 | at alpha= | 13.5 | deg
JavaFoil+Calcfoil stall+Eppler ext transition |  |  |  | L/D Max: | 82.048 | at alpha= | 4 | deg
Re: | 5000000 |  |  | Cd Min: | 0.00827 | at alpha= | -1 | deg
Mach: | 0.5 |  |  | Cl=0 at alpha= | -2.4589 | deg
|  |  |  | @ Cl=0.1, Cd= | 0.0086744
|  |  |  | @ Cl=0.4, Cd= | 0.0093989
|  |  |  | @ Cl=0.6, Cd= | 0.0098613
alpha (deg) | Cl | Cd | Cm | Cl/Cd
-20 | -0.993 | 0.16139 | 0.009 | -6.156
-19.5 | -0.966 | 0.14642 | 0.01 | -6.599
-19 | -0.939 | 0.13682 | 0.01 | -6.863
-18.5 | -0.911 | 0.14862 | 0.01 | -6.13
-18 | -0.883 | 0.13434 | 0.01 | -6.571
-17.5 | -0.856 | 0.12408 | 0.01 | -6.895
-17 | -0.829 | 0.12434 | 0.01 | -6.664
-16.5 | -0.799 | 0.12101 | 0.01 | -6.602
-16 | -0.772 | 0.11111 | 0.01 | -6.945
-15.5 | -0.743 | 0.12233 | 0.01 | -6.073
-15 | -0.715 | 0.10684 | 0.01 | -6.69
-14.5 | -0.687 | 0.0982 | 0.01 | -6.999
-14 | -0.658 | 0.10461 | 0.009 | -6.287
-13.5 | -0.63 | 0.09266 | 0.009 | -6.8
-13 | -0.603 | 0.08514 | 0.01 | -7.081
-12.5 | -0.573 | 0.08797 | 0.009 | -6.516
-12 | -0.546 | 0.07899 | 0.01 | -6.916
-11.5 | -0.516 | 0.08202 | 0.009 | -6.294
-11 | -0.49 | 0.07203 | 0.01 | -6.805
-10.5 | -0.46 | 0.07379 | 0.009 | -6.231
-10 | -0.431 | 0.07251 | 0.009 | -5.947
-9.5 | -0.406 | 0.06237 | 0.01 | -6.504
-9 | -0.377 | 0.06059 | 0.01 | -6.22
-8.5 | -0.503 | 0.05499 | 0.01 | -9.144
-8 | -0.529 | 0.04709 | 0.011 | -11.225
-7.5 | -0.519 | 0.04013 | 0.012 | -12.938
-7 | -0.581 | 0.01201 | 0.016 | -48.342
-6.5 | -0.534 | 0.01117 | 0.016 | -47.751
-6 | -0.479 | 0.01075 | 0.016 | -44.516
-5.5 | -0.418 | 0.01042 | 0.016 | -40.169
-5 | -0.354 | 0.00911 | 0.016 | -38.883
-4.5 | -0.288 | 0.00894 | 0.016 | -32.191
-4 | -0.219 | 0.00896 | 0.016 | -24.458
-3.5 | -0.149 | 0.0088 | 0.015 | -16.934
-3 | -0.078 | 0.00875 | 0.015 | -8.897
-2.5 | -0.006 | 0.00884 | 0.015 | -0.658
-2 | 0.067 | 0.00881 | 0.015 | 7.59
-1.5 | 0.14 | 0.00851 | 0.014 | 16.452
-1 | 0.213 | 0.00827 | 0.014 | 25.718
-0.5 | 0.285 | 0.00887 | 0.014 | 32.168
0 | 0.356 | 0.00935 | 0.013 | 38.105
0.5 | 0.428 | 0.00943 | 0.013 | 45.336
1 | 0.498 | 0.00956 | 0.013 | 52.107
1.5 | 0.567 | 0.00974 | 0.012 | 58.226
2 | 0.635 | 0.00999 | 0.012 | 63.534
2.5 | 0.701 | 0.00882 | 0.012 | 79.388
3 | 0.765 | 0.00941 | 0.011 | 81.283
3.5 | 0.827 | 0.0101 | 0.011 | 81.946
4 | 0.89 | 0.01084 | 0.01 | 82.048
4.5 | 0.951 | 0.01172 | 0.01 | 81.079
5 | 1.011 | 0.01264 | 0.009 | 80.007
5.5 | 1.071 | 0.01368 | 0.009 | 78.307
6 | 1.13 | 0.01479 | 0.008 | 76.397
6.5 | 1.188 | 0.01615 | 0.008 | 73.515
7 | 1.244 | 0.01754 | 0.008 | 70.919
7.5 | 1.3 | 0.01898 | 0.007 | 68.485
8 | 1.353 | 0.02067 | 0.007 | 65.47
8.5 | 1.406 | 0.02244 | 0.006 | 62.656
9 | 1.456 | 0.02449 | 0.006 | 59.458
9.5 | 1.505 | 0.02681 | 0.005 | 56.152
10 | 1.551 | 0.02966 | 0.005 | 52.29
10.5 | 1.595 | 0.03229 | 0.004 | 49.396
11 | 1.635 | 0.03536 | 0.004 | 46.227
11.5 | 1.671 | 0.03874 | 0.003 | 43.142
12 | 1.703 | 0.04266 | 0.003 | 39.912
12.5 | 1.728 | 0.04723 | 0.002 | 36.579
13 | 1.745 | 0.05251 | 0.002 | 33.237
13.5 | 1.752 | 0.05881 | 0.001 | 29.786
14 | 1.742 | 0.06655 | 0.001 | 26.168
14.5 | 1.702 | 0.07696 | 0 | 22.116
15 | 1.598 | 0.09275 | 0 | 17.226
15.5 | 1.105 | 0.12369 | -0.001 | 8.937
16 | 1.136 | 0.1185 | -0.001 | 9.589
16.5 | 1.165 | 0.11885 | -0.001 | 9.802
17 | 1.194 | 0.11522 | -0.002 | 10.362
17.5 | 1.22 | 0.12071 | -0.002 | 10.105
18 | 1.234 | 0.14811 | -0.003 | 8.332
18.5 | 1.252 | 0.16894 | -0.003 | 7.41

## 80. Re 5M Mach 0.50 (2)
BIGFOIL.COM POLAR EXPORT
Horten 19.00% thick 6.00% camber
Horten 19.00% thick 6.00% camber |  |  |  | Cl Max: | 1.4046 | at alpha= | 12 | deg
XFOIL ncrit=9 |  |  |  | L/D Max: | 120.874 | at alpha= | 5 | deg
Re: | 5000000 |  |  | Cd Min: | 0.11546 | at alpha= | 17 | deg
Mach: | 0.5 |  |  | Cl=0 at alpha= | -4.1207 | deg
|  |  |  | @ Cl=0.1, Cd= | 0.0080815
|  |  |  | @ Cl=0.4, Cd= | 0.0079416
|  |  |  | @ Cl=0.6, Cd= | 0.0080957
alpha (deg) | Cl | Cd | Cm | Cl/Cd
-14.5 | -0.2639 | 0.10459 | -0.0749 | -2.5232
-14 | -0.3016 | 0.09192 | -0.0831 | -3.2811
-13.5 | -0.3361 | 0.08053 | -0.0907 | -4.1736
-13 | -0.3721 | 0.06965 | -0.0982 | -5.3424
-12.5 | -0.4069 | 0.05898 | -0.1061 | -6.8989
-12 | -0.4515 | 0.04845 | -0.1138 | -9.3189
-11.5 | -0.5004 | 0.0413 | -0.1123 | -12.1162
-11 | -0.5516 | 0.03541 | -0.1054 | -15.5775
-10.5 | -0.6075 | 0.02964 | -0.0944 | -20.496
-10 | -0.6676 | 0.02258 | -0.0813 | -29.566
-9.5 | -0.6819 | 0.0163 | -0.0715 | -41.8344
-9 | -0.631 | 0.01323 | -0.0663 | -47.6946
-8.5 | -0.562 | 0.01182 | -0.0623 | -47.5465
-8 | -0.493 | 0.01103 | -0.0583 | -44.6963
-7.5 | -0.4236 | 0.01036 | -0.0548 | -40.888
-7 | -0.3571 | 0.00994 | -0.0511 | -35.9256
-6.5 | -0.2917 | 0.00955 | -0.0475 | -30.5445
-6 | -0.2276 | 0.0092 | -0.044 | -24.7391
-5.5 | -0.1658 | 0.00897 | -0.0404 | -18.4838
-5 | -0.1049 | 0.00867 | -0.0369 | -12.0992
-4.5 | -0.0443 | 0.00847 | -0.0335 | -5.2302
-4 | 0.0141 | 0.00829 | -0.0299 | 1.7008
-3.5 | 0.0727 | 0.00812 | -0.0264 | 8.9532
-3 | 0.1294 | 0.00804 | -0.0227 | 16.0945
-2.5 | 0.1849 | 0.00798 | -0.019 | 23.1704
-2 | 0.2393 | 0.00793 | -0.0151 | 30.1765
-1.5 | 0.2915 | 0.00796 | -0.0108 | 36.6206
-1 | 0.3499 | 0.00795 | -0.0078 | 44.0126
-0.5 | 0.4094 | 0.00794 | -0.0052 | 51.5617
0 | 0.4675 | 0.00801 | -0.0023 | 58.3645
0.5 | 0.5277 | 0.00802 | 0.0001 | 65.798
1 | 0.5876 | 0.00807 | 0.0026 | 72.8129
1.5 | 0.6455 | 0.00819 | 0.0054 | 78.8156
2 | 0.7058 | 0.00823 | 0.0078 | 85.7594
2.5 | 0.7623 | 0.00833 | 0.0108 | 91.5126
3 | 0.809 | 0.00823 | 0.0157 | 98.2989
3.5 | 0.7915 | 0.00693 | 0.0326 | 114.2136
4 | 0.8353 | 0.00705 | 0.0382 | 118.4823
4.5 | 0.8706 | 0.00729 | 0.0453 | 119.4239
5 | 0.9126 | 0.00755 | 0.0511 | 120.8742
5.5 | 0.9498 | 0.00798 | 0.0574 | 119.0226
6 | 0.9877 | 0.00853 | 0.0631 | 115.7913
6.5 | 1.0387 | 0.00918 | 0.066 | 113.1481
7 | 1.1251 | 0.0104 | 0.061 | 108.1827
8.5 | 1.3211 | 0.01634 | 0.0527 | 80.8507
9 | 1.3558 | 0.01978 | 0.0521 | 68.544
9.5 | 1.3806 | 0.0238 | 0.0516 | 58.0084
10 | 1.3957 | 0.0282 | 0.0518 | 49.4929
10.5 | 1.3787 | 0.03391 | 0.0539 | 40.6576
11 | 1.3958 | 0.03862 | 0.0529 | 36.1419
11.5 | 1.3937 | 0.04476 | 0.0517 | 31.1372
12 | 1.4046 | 0.05006 | 0.0505 | 28.0583
12.5 | 1.3934 | 0.05699 | 0.0491 | 24.4499
13 | 1.3993 | 0.06288 | 0.0476 | 22.2535
13.5 | 1.3894 | 0.0701 | 0.0456 | 19.8203
14 | 1.3891 | 0.07577 | 0.0454 | 18.3331
14.5 | 1.3709 | 0.08243 | 0.0458 | 16.6311
15 | 1.3654 | 0.08826 | 0.046 | 15.4702
15.5 | 1.3466 | 0.09551 | 0.0453 | 14.099
16 | 1.3418 | 0.10174 | 0.0447 | 13.1885
16.5 | 1.3226 | 0.10955 | 0.043 | 12.073
17 | 1.3247 | 0.11546 | 0.0419 | 11.4732

## 81. Re 6M Mach 0.00 (1)
BIGFOIL.COM POLAR EXPORT
Horten 19.00% thick 6.00% camber
Horten 19.00% thick 6.00% camber |  |  |  | Cl Max: | 2.131 | at alpha= | 20 | deg
JavaFoil+Calcfoil stall+Eppler ext transition |  |  |  | L/D Max: | 116.271 | at alpha= | 6 | deg
Re: | 6000000 |  |  | Cd Min: | 0.00676 | at alpha= | 2.5 | deg
Mach: | 0 |  |  | Cl=0 at alpha= | -2.4603 | deg
|  |  |  | @ Cl=0.1, Cd= | 0.0091647
|  |  |  | @ Cl=0.4, Cd= | 0.0090759
|  |  |  | @ Cl=0.6, Cd= | 0.0074413
alpha (deg) | Cl | Cd | Cm | Cl/Cd
-18 | -1.07 | 0.11411 | 0.009 | -9.378
-17.5 | -1.066 | 0.10787 | 0.01 | -9.881
-17 | -1.059 | 0.10207 | 0.01 | -10.38
-16.5 | -1.051 | 0.09603 | 0.01 | -10.948
-16 | -1.041 | 0.09046 | 0.01 | -11.51
-15.5 | -1.029 | 0.08462 | 0.01 | -12.164
-15 | -1.016 | 0.07874 | 0.01 | -12.901
-14.5 | -1.001 | 0.07236 | 0.011 | -13.838
-14 | -0.986 | 0.06563 | 0.011 | -15.017
-13.5 | -0.98 | 0.05309 | 0.012 | -18.451
-13 | -1.086 | 0.015 | 0.015 | -72.407
-12.5 | -1.06 | 0.01389 | 0.015 | -76.293
-12 | -1.027 | 0.01311 | 0.015 | -78.34
-11.5 | -0.991 | 0.01255 | 0.015 | -78.924
-11 | -0.951 | 0.01211 | 0.015 | -78.544
-10.5 | -0.908 | 0.01177 | 0.015 | -77.202
-10 | -0.863 | 0.0114 | 0.015 | -75.703
-9.5 | -0.816 | 0.01109 | 0.015 | -73.623
-9 | -0.767 | 0.0097 | 0.015 | -79.018
-8.5 | -0.715 | 0.00948 | 0.015 | -75.42
-8 | -0.662 | 0.00979 | 0.015 | -67.651
-7.5 | -0.607 | 0.00964 | 0.014 | -63.022
-7 | -0.551 | 0.00998 | 0.014 | -55.229
-6.5 | -0.494 | 0.00941 | 0.014 | -52.471
-6 | -0.435 | 0.0092 | 0.014 | -47.33
-5.5 | -0.376 | 0.0091 | 0.014 | -41.338
-5 | -0.316 | 0.00951 | 0.014 | -33.205
-4.5 | -0.255 | 0.00934 | 0.014 | -27.253
-4 | -0.193 | 0.00923 | 0.013 | -20.898
-3.5 | -0.131 | 0.00915 | 0.013 | -14.286
-3 | -0.068 | 0.00908 | 0.013 | -7.502
-2.5 | -0.005 | 0.0095 | 0.013 | -0.534
-2 | 0.058 | 0.00946 | 0.013 | 6.155
-1.5 | 0.122 | 0.00901 | 0.012 | 13.513
-1 | 0.185 | 0.00897 | 0.012 | 20.635
-0.5 | 0.248 | 0.009 | 0.012 | 27.599
0 | 0.312 | 0.00863 | 0.012 | 36.11
0.5 | 0.374 | 0.00908 | 0.011 | 41.25
1 | 0.437 | 0.00907 | 0.011 | 48.226
1.5 | 0.5 | 0.00877 | 0.011 | 56.984
2 | 0.562 | 0.00852 | 0.011 | 65.993
2.5 | 0.624 | 0.00676 | 0.01 | 92.342
3 | 0.686 | 0.00723 | 0.01 | 94.805
3.5 | 0.747 | 0.00745 | 0.01 | 100.31
4 | 0.807 | 0.00766 | 0.009 | 105.339
4.5 | 0.867 | 0.0079 | 0.009 | 109.802
5 | 0.926 | 0.0082 | 0.009 | 112.89
5.5 | 0.983 | 0.00853 | 0.008 | 115.322
6 | 1.039 | 0.00894 | 0.008 | 116.271
6.5 | 1.094 | 0.00942 | 0.007 | 116.154
7 | 1.147 | 0.01016 | 0.007 | 112.916
7.5 | 1.199 | 0.01085 | 0.007 | 110.45
8 | 1.25 | 0.01163 | 0.006 | 107.53
8.5 | 1.301 | 0.01254 | 0.006 | 103.716
9 | 1.351 | 0.01367 | 0.005 | 98.818
9.5 | 1.401 | 0.01499 | 0.005 | 93.459
10 | 1.45 | 0.01603 | 0.004 | 90.451
10.5 | 1.499 | 0.01725 | 0.004 | 86.889
11 | 1.547 | 0.01856 | 0.004 | 83.347
11.5 | 1.594 | 0.01996 | 0.003 | 79.889
12 | 1.641 | 0.02153 | 0.003 | 76.218
12.5 | 1.687 | 0.02319 | 0.002 | 72.733
13 | 1.731 | 0.02501 | 0.002 | 69.223
13.5 | 1.775 | 0.02695 | 0.001 | 65.842
14 | 1.817 | 0.02908 | 0.001 | 62.48
14.5 | 1.857 | 0.03142 | 0 | 59.107
15 | 1.896 | 0.03388 | 0 | 55.958
15.5 | 1.931 | 0.03657 | 0 | 52.813
16 | 1.965 | 0.03952 | -0.001 | 49.715
16.5 | 1.995 | 0.04272 | -0.001 | 46.704
17 | 2.023 | 0.04618 | -0.002 | 43.801
17.5 | 2.048 | 0.04989 | -0.002 | 41.044
18 | 2.07 | 0.05388 | -0.003 | 38.418
18.5 | 2.089 | 0.0581 | -0.003 | 35.96
19 | 2.106 | 0.06245 | -0.004 | 33.733
19.5 | 2.12 | 0.0669 | -0.004 | 31.691
20 | 2.131 | 0.07155 | -0.005 | 29.781

## 82. Re 6M Mach 0.00 (2)
BIGFOIL.COM POLAR EXPORT
Horten 19.00% thick 6.00% camber
Horten 19.00% thick 6.00% camber |  |  |  | Cl Max: | 1.7679 | at alpha= | 15.5 | deg
XFOIL ncrit=9 |  |  |  | L/D Max: | 160.768 | at alpha= | 8 | deg
Re: | 6000000 |  |  | Cd Min: | 0.07957 | at alpha= | 20 | deg
Mach: | 0 |  |  | Cl=0 at alpha= | -3.3273 | deg
|  |  |  | @ Cl=0.1, Cd= | 0.0072297
|  |  |  | @ Cl=0.4, Cd= | 0.0070522
|  |  |  | @ Cl=0.6, Cd= | 0.0070128
alpha (deg) | Cl | Cd | Cm | Cl/Cd
-20 | -1.4488 | 0.01988 | -0.0892 | -72.8773
-19.5 | -1.4207 | 0.0192 | -0.0855 | -73.9948
-19 | -1.3942 | 0.01822 | -0.0816 | -76.5203
-18.5 | -1.3666 | 0.01725 | -0.0775 | -79.2232
-18 | -1.3333 | 0.01654 | -0.0741 | -80.6106
-17.5 | -1.3006 | 0.01578 | -0.0704 | -82.4208
-17 | -1.2648 | 0.01517 | -0.0671 | -83.3751
-16.5 | -1.2269 | 0.01461 | -0.0639 | -83.9767
-16 | -1.1886 | 0.0141 | -0.0607 | -84.2979
-15.5 | -1.1479 | 0.01364 | -0.0578 | -84.1569
-15 | -1.1075 | 0.01314 | -0.0548 | -84.2846
-14.5 | -1.0664 | 0.01263 | -0.0519 | -84.4339
-14 | -1.0232 | 0.01216 | -0.0493 | -84.1447
-13.5 | -0.9795 | 0.01177 | -0.0467 | -83.2201
-13 | -0.9353 | 0.01142 | -0.0441 | -81.9002
-12.5 | -0.8894 | 0.01109 | -0.0417 | -80.1984
-12 | -0.8437 | 0.01074 | -0.0394 | -78.5568
-11.5 | -0.7972 | 0.01035 | -0.0371 | -77.0242
-11 | -0.751 | 0.01005 | -0.0348 | -74.7264
-10.5 | -0.7033 | 0.00978 | -0.0327 | -71.9121
-10 | -0.6553 | 0.00953 | -0.0306 | -68.7618
-9.5 | -0.6079 | 0.00923 | -0.0284 | -65.8613
-9 | -0.5599 | 0.00896 | -0.0263 | -62.4888
-8.5 | -0.5123 | 0.00876 | -0.0241 | -58.4817
-8 | -0.4639 | 0.00854 | -0.022 | -54.3208
-7.5 | -0.4159 | 0.00833 | -0.0199 | -49.928
-7 | -0.3687 | 0.00821 | -0.0176 | -44.9086
-6.5 | -0.3224 | 0.00806 | -0.015 | -40
-6 | -0.2745 | 0.00792 | -0.0129 | -34.6591
-5.5 | -0.2242 | 0.00782 | -0.0112 | -28.6701
-5 | -0.1731 | 0.00766 | -0.0097 | -22.5979
-4.5 | -0.1217 | 0.00757 | -0.0083 | -16.0766
-4 | -0.0705 | 0.00748 | -0.0068 | -9.4251
-3.5 | -0.0181 | 0.00737 | -0.0056 | -2.4559
-3 | 0.0343 | 0.00731 | -0.0044 | 4.6922
-2.5 | 0.0865 | 0.00725 | -0.0033 | 11.931
-2 | 0.1397 | 0.00717 | -0.0023 | 19.484
-1.5 | 0.1925 | 0.00714 | -0.0012 | 26.9608
-1 | 0.2457 | 0.00711 | -0.0003 | 34.557
-0.5 | 0.2994 | 0.00706 | 0.0005 | 42.4079
0 | 0.3523 | 0.00707 | 0.0014 | 49.8303
0.5 | 0.4058 | 0.00705 | 0.0021 | 57.5603
1 | 0.4596 | 0.00704 | 0.0028 | 65.2841
1.5 | 0.5118 | 0.00707 | 0.0037 | 72.3904
2 | 0.565 | 0.00704 | 0.0045 | 80.2557
2.5 | 0.6164 | 0.007 | 0.0055 | 88.0571
3 | 0.6235 | 0.00572 | 0.0154 | 109.0035
3.5 | 0.6664 | 0.00556 | 0.0182 | 119.8561
4 | 0.7162 | 0.0056 | 0.0196 | 127.8929
4.5 | 0.7661 | 0.00574 | 0.0208 | 133.4669
5 | 0.8178 | 0.00583 | 0.0217 | 140.2744
5.5 | 0.8695 | 0.006 | 0.0224 | 144.9167
6 | 0.9177 | 0.00617 | 0.0239 | 148.7358
6.5 | 0.9676 | 0.00628 | 0.025 | 154.0764
7 | 1.0156 | 0.00652 | 0.0263 | 155.7669
7.5 | 1.063 | 0.00671 | 0.0277 | 158.4203
8 | 1.1093 | 0.0069 | 0.0293 | 160.7681
8.5 | 1.1483 | 0.00717 | 0.0322 | 160.1534
9.5 | 1.2376 | 0.0077 | 0.0354 | 160.7273
10 | 1.2991 | 0.00812 | 0.0331 | 159.9877
10.5 | 1.3749 | 0.00858 | 0.0276 | 160.2448
11 | 1.4409 | 0.00909 | 0.024 | 158.5149
11.5 | 1.4909 | 0.00962 | 0.0237 | 154.9792
12 | 1.5434 | 0.0103 | 0.0223 | 149.8447
12.5 | 1.5905 | 0.0111 | 0.0217 | 143.2883
13 | 1.6201 | 0.01225 | 0.0238 | 132.2531
13.5 | 1.663 | 0.01372 | 0.0223 | 121.2099
14 | 1.7048 | 0.01542 | 0.0204 | 110.5577
14.5 | 1.733 | 0.01827 | 0.0187 | 94.855
15 | 1.7617 | 0.0211 | 0.0169 | 83.4929
15.5 | 1.7679 | 0.02495 | 0.0174 | 70.8577
16 | 1.7445 | 0.02996 | 0.0209 | 58.2276
16.5 | 1.7396 | 0.03404 | 0.0228 | 51.1046
17 | 1.7149 | 0.04014 | 0.0246 | 42.723
17.5 | 1.7025 | 0.04541 | 0.0257 | 37.4917
18 | 1.682 | 0.05157 | 0.0266 | 32.6159
18.5 | 1.6613 | 0.05804 | 0.027 | 28.6234
19 | 1.6369 | 0.06513 | 0.0269 | 25.1328
19.5 | 1.6103 | 0.07272 | 0.0263 | 22.1438
20 | 1.5938 | 0.07957 | 0.0253 | 20.0302

## 83. Re 6M Mach 0.10 (1)
BIGFOIL.COM POLAR EXPORT
Horten 19.00% thick 6.00% camber
Horten 19.00% thick 6.00% camber |  |  |  | Cl Max: | 2.122 | at alpha= | 20 | deg
JavaFoil+Calcfoil stall+Eppler ext transition |  |  |  | L/D Max: | 115.312 | at alpha= | 6 | deg
Re: | 6000000 |  |  | Cd Min: | 0.00653 | at alpha= | 2.5 | deg
Mach: | 0.1 |  |  | Cl=0 at alpha= | -2.4609 | deg
|  |  |  | @ Cl=0.1, Cd= | 0.0090579
|  |  |  | @ Cl=0.4, Cd= | 0.0087671
|  |  |  | @ Cl=0.6, Cd= | 0.0074097
alpha (deg) | Cl | Cd | Cm | Cl/Cd
-18 | -1.045 | 0.11656 | 0.009 | -8.97
-17.5 | -1.044 | 0.10997 | 0.01 | -9.493
-17 | -1.04 | 0.10409 | 0.01 | -9.99
-16.5 | -1.034 | 0.09826 | 0.01 | -10.521
-16 | -1.026 | 0.09239 | 0.01 | -11.103
-15.5 | -1.016 | 0.08656 | 0.01 | -11.736
-15 | -1.004 | 0.08077 | 0.01 | -12.429
-14.5 | -0.99 | 0.07489 | 0.011 | -13.22
-14 | -0.975 | 0.06873 | 0.011 | -14.178
-13.5 | -0.959 | 0.06113 | 0.011 | -15.693
-13 | -1.076 | 0.01593 | 0.015 | -67.509
-12.5 | -1.054 | 0.01425 | 0.015 | -73.99
-12 | -1.024 | 0.01336 | 0.015 | -76.702
-11.5 | -0.989 | 0.01276 | 0.015 | -77.539
-11 | -0.951 | 0.01227 | 0.015 | -77.477
-10.5 | -0.909 | 0.01187 | 0.015 | -76.583
-10 | -0.864 | 0.01152 | 0.015 | -75.032
-9.5 | -0.818 | 0.01116 | 0.015 | -73.289
-9 | -0.769 | 0.00975 | 0.015 | -78.794
-8.5 | -0.717 | 0.00954 | 0.015 | -75.201
-8 | -0.664 | 0.00985 | 0.015 | -67.455
-7.5 | -0.609 | 0.00968 | 0.015 | -62.978
-7 | -0.553 | 0.00946 | 0.014 | -58.477
-6.5 | -0.496 | 0.00943 | 0.014 | -52.573
-6 | -0.437 | 0.00926 | 0.014 | -47.244
-5.5 | -0.378 | 0.00911 | 0.014 | -41.461
-5 | -0.317 | 0.00949 | 0.014 | -33.405
-4.5 | -0.256 | 0.00941 | 0.014 | -27.191
-4 | -0.194 | 0.00925 | 0.014 | -20.959
-3.5 | -0.131 | 0.00917 | 0.013 | -14.333
-3 | -0.068 | 0.00909 | 0.013 | -7.527
-2.5 | -0.005 | 0.00956 | 0.013 | -0.534
-2 | 0.059 | 0.00911 | 0.013 | 6.426
-1.5 | 0.122 | 0.00903 | 0.012 | 13.55
-1 | 0.186 | 0.00903 | 0.012 | 20.595
-0.5 | 0.25 | 0.00901 | 0.012 | 27.718
0 | 0.313 | 0.00865 | 0.012 | 36.169
0.5 | 0.376 | 0.00871 | 0.011 | 43.173
1 | 0.439 | 0.00886 | 0.011 | 49.605
1.5 | 0.502 | 0.00887 | 0.011 | 56.616
2 | 0.565 | 0.00855 | 0.011 | 66.061
2.5 | 0.627 | 0.00653 | 0.01 | 96.028
3 | 0.689 | 0.00727 | 0.01 | 94.749
3.5 | 0.75 | 0.00749 | 0.01 | 100.162
4 | 0.811 | 0.00771 | 0.009 | 105.138
4.5 | 0.871 | 0.00798 | 0.009 | 109.094
5 | 0.929 | 0.00827 | 0.009 | 112.445
5.5 | 0.987 | 0.00861 | 0.008 | 114.582
6 | 1.043 | 0.00904 | 0.008 | 115.312
6.5 | 1.097 | 0.00957 | 0.007 | 114.691
7 | 1.15 | 0.01036 | 0.007 | 111.078
7.5 | 1.202 | 0.01108 | 0.007 | 108.496
8 | 1.254 | 0.01186 | 0.006 | 105.775
8.5 | 1.305 | 0.0128 | 0.006 | 101.959
9 | 1.355 | 0.01394 | 0.005 | 97.24
9.5 | 1.405 | 0.0153 | 0.005 | 91.863
10 | 1.455 | 0.01636 | 0.004 | 88.889
10.5 | 1.503 | 0.01761 | 0.004 | 85.387
11 | 1.552 | 0.01894 | 0.004 | 81.912
11.5 | 1.599 | 0.02038 | 0.003 | 78.441
12 | 1.646 | 0.02199 | 0.003 | 74.847
12.5 | 1.691 | 0.02368 | 0.002 | 71.404
13 | 1.736 | 0.02555 | 0.002 | 67.946
13.5 | 1.779 | 0.02754 | 0.001 | 64.606
14 | 1.821 | 0.02969 | 0.001 | 61.346
14.5 | 1.861 | 0.0321 | 0 | 57.983
15 | 1.899 | 0.03463 | 0 | 54.845
15.5 | 1.935 | 0.03739 | 0 | 51.741
16 | 1.967 | 0.04044 | -0.001 | 48.644
16.5 | 1.997 | 0.04373 | -0.001 | 45.66
17 | 2.023 | 0.0473 | -0.002 | 42.78
17.5 | 2.048 | 0.05115 | -0.002 | 40.027
18 | 2.068 | 0.05527 | -0.003 | 37.427
18.5 | 2.086 | 0.05956 | -0.003 | 35.033
19 | 2.102 | 0.06409 | -0.004 | 32.794
19.5 | 2.114 | 0.06868 | -0.004 | 30.779
20 | 2.122 | 0.07334 | -0.005 | 28.94

## 84. Re 6M Mach 0.10 (2)
BIGFOIL.COM POLAR EXPORT
Horten 19.00% thick 6.00% camber
Horten 19.00% thick 6.00% camber |  |  |  | Cl Max: | 1.7609 | at alpha= | 15 | deg
XFOIL ncrit=9 |  |  |  | L/D Max: | 159.933 | at alpha= | 9 | deg
Re: | 6000000 |  |  | Cd Min: | 0.0825 | at alpha= | 20 | deg
Mach: | 0.1 |  |  | Cl=0 at alpha= | -3.3438 | deg
|  |  |  | @ Cl=0.1, Cd= | 0.0072429
|  |  |  | @ Cl=0.4, Cd= | 0.0070671
|  |  |  | @ Cl=0.6, Cd= | 0.0070523
alpha (deg) | Cl | Cd | Cm | Cl/Cd
-20 | -1.4538 | 0.02083 | -0.0939 | -69.7936
-19.5 | -1.4265 | 0.01993 | -0.0901 | -71.5755
-19 | -1.3993 | 0.01895 | -0.086 | -73.8417
-18.5 | -1.3698 | 0.01801 | -0.0821 | -76.0577
-18 | -1.3388 | 0.01717 | -0.0782 | -77.9732
-17.5 | -1.3066 | 0.01629 | -0.0743 | -80.2087
-17 | -1.2723 | 0.01558 | -0.0705 | -81.6624
-16.5 | -1.2346 | 0.01495 | -0.0671 | -82.5819
-16 | -1.1965 | 0.01438 | -0.0637 | -83.2058
-15.5 | -1.1558 | 0.01388 | -0.0605 | -83.2709
-15 | -1.1141 | 0.01343 | -0.0575 | -82.9561
-14.5 | -1.073 | 0.0129 | -0.0543 | -83.1783
-14 | -1.0296 | 0.01237 | -0.0515 | -83.2336
-13.5 | -0.9855 | 0.01194 | -0.0488 | -82.5377
-13 | -0.9407 | 0.01155 | -0.0461 | -81.4459
-12.5 | -0.8947 | 0.0112 | -0.0436 | -79.8839
-12 | -0.848 | 0.0109 | -0.0411 | -77.7982
-11.5 | -0.801 | 0.01047 | -0.0388 | -76.5043
-11 | -0.7542 | 0.01015 | -0.0364 | -74.3054
-10.5 | -0.7063 | 0.00985 | -0.0341 | -71.7056
-10 | -0.6577 | 0.0096 | -0.032 | -68.5104
-9.5 | -0.6095 | 0.0093 | -0.0298 | -65.5376
-9 | -0.5609 | 0.00902 | -0.0277 | -62.184
-8.5 | -0.5129 | 0.00881 | -0.0254 | -58.2179
-8 | -0.4641 | 0.00859 | -0.0232 | -54.0279
-7.5 | -0.4155 | 0.00836 | -0.0211 | -49.701
-7 | -0.3675 | 0.00823 | -0.0188 | -44.6537
-6.5 | -0.3202 | 0.00807 | -0.0163 | -39.6778
-6 | -0.2735 | 0.00794 | -0.0138 | -34.4458
-5.5 | -0.2233 | 0.00784 | -0.0119 | -28.4821
-5 | -0.1721 | 0.00768 | -0.0103 | -22.4089
-4.5 | -0.1205 | 0.0076 | -0.0088 | -15.8553
-4 | -0.069 | 0.00749 | -0.0073 | -9.2123
-3.5 | -0.0164 | 0.00739 | -0.0061 | -2.2192
-3 | 0.0361 | 0.00733 | -0.0048 | 4.925
-2.5 | 0.0886 | 0.00726 | -0.0036 | 12.2039
-2 | 0.142 | 0.00718 | -0.0025 | 19.7772
-1.5 | 0.195 | 0.00716 | -0.0015 | 27.2346
-1 | 0.2487 | 0.00712 | -0.0005 | 34.9298
-0.5 | 0.3024 | 0.00708 | 0.0003 | 42.7119
0 | 0.3556 | 0.0071 | 0.0013 | 50.0845
0.5 | 0.4095 | 0.00706 | 0.0021 | 58.0028
1 | 0.4634 | 0.00706 | 0.0028 | 65.6374
1.5 | 0.5159 | 0.0071 | 0.0038 | 72.662
2 | 0.5696 | 0.00707 | 0.0045 | 80.5658
2.5 | 0.6211 | 0.00704 | 0.0056 | 88.2244
3 | 0.6285 | 0.00577 | 0.0155 | 108.9255
3.5 | 0.6711 | 0.00558 | 0.0185 | 120.2688
4 | 0.7207 | 0.00564 | 0.02 | 127.7837
4.5 | 0.7708 | 0.00578 | 0.0213 | 133.3564
5 | 0.823 | 0.00586 | 0.0222 | 140.4437
5.5 | 0.8743 | 0.00605 | 0.0231 | 144.5124
6 | 0.9233 | 0.0062 | 0.0245 | 148.9194
6.5 | 0.9729 | 0.00633 | 0.0257 | 153.6967
7 | 1.0204 | 0.00658 | 0.0272 | 155.076
7.5 | 1.0684 | 0.00676 | 0.0287 | 158.0473
8 | 1.1137 | 0.00697 | 0.0305 | 159.7848
8.5 | 1.1491 | 0.00723 | 0.0344 | 158.935
9 | 1.1899 | 0.00744 | 0.0371 | 159.9328
9.5 | 1.2439 | 0.00782 | 0.0366 | 159.0665
10 | 1.3097 | 0.00823 | 0.0335 | 159.1373
10.5 | 1.3856 | 0.00875 | 0.0281 | 158.3543
11 | 1.4507 | 0.00924 | 0.0249 | 157.0022
11.5 | 1.4971 | 0.00985 | 0.0253 | 151.9898
12 | 1.5527 | 0.01055 | 0.0234 | 147.1754
12.5 | 1.5964 | 0.01151 | 0.0233 | 138.6968
13 | 1.6282 | 0.01274 | 0.0249 | 127.8022
13.5 | 1.669 | 0.01453 | 0.0232 | 114.8658
14 | 1.7107 | 0.01637 | 0.0212 | 104.5021
14.5 | 1.7365 | 0.01951 | 0.0195 | 89.0056
15 | 1.7609 | 0.02275 | 0.0179 | 77.4022
15.5 | 1.7582 | 0.02692 | 0.0194 | 65.312
16 | 1.7351 | 0.03203 | 0.0228 | 54.1711
16.5 | 1.7273 | 0.03655 | 0.0245 | 47.2585
17 | 1.7078 | 0.04225 | 0.0261 | 40.4213
17.5 | 1.6885 | 0.0483 | 0.0271 | 34.9586
18 | 1.6641 | 0.05493 | 0.0278 | 30.2949
18.5 | 1.6467 | 0.06112 | 0.0281 | 26.9421
19 | 1.627 | 0.06781 | 0.0279 | 23.9935
19.5 | 1.6006 | 0.07546 | 0.0272 | 21.2112
20 | 1.5828 | 0.0825 | 0.026 | 19.1855

## 85. Re 6M Mach 0.25 (1)
BIGFOIL.COM POLAR EXPORT
Horten 19.00% thick 6.00% camber
Horten 19.00% thick 6.00% camber |  |  |  | Cl Max: | 2.056 | at alpha= | 19 | deg
JavaFoil+Calcfoil stall+Eppler ext transition |  |  |  | L/D Max: | 109.015 | at alpha= | 5.5 | deg
Re: | 6000000 |  |  | Cd Min: | 0.00711 | at alpha= | 2.5 | deg
Mach: | 0.25 |  |  | Cl=0 at alpha= | -2.4615 | deg
|  |  |  | @ Cl=0.1, Cd= | 0.0090627
|  |  |  | @ Cl=0.4, Cd= | 0.0086222
|  |  |  | @ Cl=0.6, Cd= | 0.0080909
alpha (deg) | Cl | Cd | Cm | Cl/Cd
-16.5 | -0.891 | 0.11097 | 0.009 | -8.027
-16 | -0.901 | 0.10435 | 0.01 | -8.637
-15.5 | -0.908 | 0.09795 | 0.01 | -9.271
-15 | -0.911 | 0.09204 | 0.01 | -9.897
-14.5 | -0.91 | 0.08594 | 0.01 | -10.593
-14 | -0.906 | 0.0802 | 0.01 | -11.292
-13.5 | -0.897 | 0.07436 | 0.01 | -12.057
-13 | -0.884 | 0.06854 | 0.011 | -12.905
-12.5 | -0.87 | 0.06252 | 0.011 | -13.915
-12 | -0.855 | 0.05556 | 0.011 | -15.381
-11.5 | -0.963 | 0.01473 | 0.015 | -65.373
-11 | -0.939 | 0.01337 | 0.015 | -70.225
-10.5 | -0.904 | 0.01265 | 0.015 | -71.49
-10 | -0.865 | 0.01213 | 0.015 | -71.328
-9.5 | -0.822 | 0.01173 | 0.015 | -70.107
-9 | -0.776 | 0.0114 | 0.015 | -68.035
-8.5 | -0.726 | 0.01105 | 0.015 | -65.705
-8 | -0.674 | 0.00964 | 0.015 | -69.963
-7.5 | -0.62 | 0.00955 | 0.015 | -64.924
-7 | -0.564 | 0.00933 | 0.015 | -60.419
-6.5 | -0.506 | 0.00915 | 0.015 | -55.332
-6 | -0.447 | 0.0095 | 0.015 | -47.034
-5.5 | -0.386 | 0.00932 | 0.014 | -41.457
-5 | -0.325 | 0.00921 | 0.014 | -35.27
-4.5 | -0.262 | 0.00909 | 0.014 | -28.834
-4 | -0.199 | 0.00949 | 0.014 | -20.951
-3.5 | -0.135 | 0.00941 | 0.014 | -14.322
-3 | -0.07 | 0.0093 | 0.013 | -7.55
-2.5 | -0.005 | 0.00882 | 0.013 | -0.593
-2 | 0.06 | 0.00879 | 0.013 | 6.836
-1.5 | 0.126 | 0.00924 | 0.013 | 13.596
-1 | 0.191 | 0.00924 | 0.013 | 20.679
-0.5 | 0.256 | 0.00889 | 0.012 | 28.843
0 | 0.321 | 0.00886 | 0.012 | 36.281
0.5 | 0.386 | 0.00862 | 0.012 | 44.811
1 | 0.451 | 0.00863 | 0.011 | 52.214
1.5 | 0.515 | 0.00879 | 0.011 | 58.61
2 | 0.579 | 0.00857 | 0.011 | 67.552
2.5 | 0.643 | 0.00711 | 0.011 | 90.45
3 | 0.706 | 0.00753 | 0.01 | 93.747
3.5 | 0.768 | 0.00778 | 0.01 | 98.744
4 | 0.829 | 0.00804 | 0.01 | 103.209
4.5 | 0.889 | 0.00837 | 0.009 | 106.289
5 | 0.948 | 0.00876 | 0.009 | 108.244
5.5 | 1.005 | 0.00922 | 0.008 | 109.015
6 | 1.06 | 0.00979 | 0.008 | 108.321
6.5 | 1.115 | 0.01045 | 0.007 | 106.739
7 | 1.168 | 0.01125 | 0.007 | 103.834
7.5 | 1.221 | 0.01227 | 0.007 | 99.504
8 | 1.274 | 0.01321 | 0.006 | 96.43
8.5 | 1.326 | 0.01427 | 0.006 | 92.912
9 | 1.377 | 0.01556 | 0.005 | 88.516
9.5 | 1.428 | 0.01705 | 0.005 | 83.733
10 | 1.478 | 0.01827 | 0.004 | 80.896
10.5 | 1.527 | 0.01964 | 0.004 | 77.74
11 | 1.576 | 0.02111 | 0.004 | 74.627
11.5 | 1.623 | 0.02281 | 0.003 | 71.14
12 | 1.669 | 0.02458 | 0.003 | 67.924
12.5 | 1.715 | 0.02656 | 0.002 | 64.546
13 | 1.759 | 0.02863 | 0.002 | 61.419
13.5 | 1.801 | 0.03098 | 0.001 | 58.132
14 | 1.841 | 0.03345 | 0.001 | 55.042
14.5 | 1.88 | 0.03616 | 0 | 51.981
15 | 1.915 | 0.0392 | 0 | 48.843
15.5 | 1.946 | 0.04248 | 0 | 45.816
16 | 1.974 | 0.04602 | -0.001 | 42.897
16.5 | 1.998 | 0.04994 | -0.001 | 40.014
17 | 2.018 | 0.05425 | -0.002 | 37.205
17.5 | 2.034 | 0.05893 | -0.002 | 34.521
18 | 2.046 | 0.06394 | -0.003 | 31.994
18.5 | 2.053 | 0.06914 | -0.003 | 29.69
19 | 2.056 | 0.07458 | -0.004 | 27.573
19.5 | 2.054 | 0.08007 | -0.004 | 25.654
20 | 2.047 | 0.08582 | -0.005 | 23.847

## 86. Re 6M Mach 0.25 (2)
BIGFOIL.COM POLAR EXPORT
Horten 19.00% thick 6.00% camber
Horten 19.00% thick 6.00% camber |  |  |  | Cl Max: | 1.724 | at alpha= | 14.5 | deg
XFOIL ncrit=9 |  |  |  | L/D Max: | 154.787 | at alpha= | 7.5 | deg
Re: | 6000000 |  |  | Cd Min: | 0.09316 | at alpha= | 19.5 | deg
Mach: | 0.25 |  |  | Cl=0 at alpha= | -3.4387 | deg
|  |  |  | @ Cl=0.1, Cd= | 0.0073318
|  |  |  | @ Cl=0.4, Cd= | 0.0071809
|  |  |  | @ Cl=0.6, Cd= | 0.0072121
alpha (deg) | Cl | Cd | Cm | Cl/Cd
-20 | -1.407 | 0.03041 | -0.1221 | -46.2677
-19.5 | -1.4016 | 0.02739 | -0.1182 | -51.172
-19 | -1.3909 | 0.02499 | -0.1134 | -55.6583
-18.5 | -1.3753 | 0.023 | -0.1081 | -59.7957
-18 | -1.352 | 0.02147 | -0.1029 | -62.9716
-17.5 | -1.3271 | 0.02007 | -0.0975 | -66.1236
-17 | -1.2968 | 0.01889 | -0.0923 | -68.6501
-16.5 | -1.2643 | 0.01782 | -0.0872 | -70.9484
-16 | -1.2322 | 0.01666 | -0.082 | -73.9616
-15.5 | -1.1942 | 0.01575 | -0.0773 | -75.8222
-15 | -1.1538 | 0.01498 | -0.0729 | -77.0227
-14.5 | -1.1106 | 0.0143 | -0.0688 | -77.6643
-14 | -1.0658 | 0.0137 | -0.0648 | -77.7956
-13.5 | -1.0199 | 0.01319 | -0.0611 | -77.3237
-13 | -0.9725 | 0.01252 | -0.0576 | -77.6757
-12.5 | -0.9245 | 0.01201 | -0.0542 | -76.9775
-12 | -0.8754 | 0.01154 | -0.051 | -75.8579
-11.5 | -0.825 | 0.01115 | -0.0481 | -73.991
-11 | -0.7742 | 0.0108 | -0.0452 | -71.6852
-10.5 | -0.7229 | 0.01034 | -0.0426 | -69.913
-10 | -0.6722 | 0.01 | -0.0398 | -67.22
-9.5 | -0.6207 | 0.0097 | -0.0372 | -63.9897
-9 | -0.5687 | 0.00941 | -0.0348 | -60.4357
-8.5 | -0.5172 | 0.0091 | -0.0323 | -56.8352
-8 | -0.4652 | 0.00884 | -0.0299 | -52.6244
-7.5 | -0.4144 | 0.00862 | -0.0274 | -48.0742
-7 | -0.3636 | 0.00837 | -0.0249 | -43.4409
-6.5 | -0.312 | 0.00819 | -0.0225 | -38.0952
-6 | -0.2622 | 0.00804 | -0.0199 | -32.6119
-5.5 | -0.2126 | 0.0079 | -0.0172 | -26.9114
-5 | -0.1644 | 0.00779 | -0.0143 | -21.104
-4.5 | -0.1133 | 0.0077 | -0.0121 | -14.7143
-4 | -0.06 | 0.00757 | -0.0103 | -7.926
-3.5 | -0.0065 | 0.0075 | -0.0086 | -0.86667
-3 | 0.0465 | 0.00742 | -0.0069 | 6.2668
-2.5 | 0.1011 | 0.00733 | -0.0055 | 13.7926
-2 | 0.1552 | 0.0073 | -0.0041 | 21.2603
-1.5 | 0.2098 | 0.00726 | -0.0028 | 28.8981
-1 | 0.2651 | 0.0072 | -0.0016 | 36.8194
-0.5 | 0.3194 | 0.00721 | -0.0004 | 44.2996
0 | 0.3748 | 0.00719 | 0.0007 | 52.128
0.5 | 0.4301 | 0.00717 | 0.0017 | 59.9861
1 | 0.4843 | 0.00721 | 0.0029 | 67.1706
1.5 | 0.5399 | 0.00721 | 0.0038 | 74.8821
2 | 0.5944 | 0.00721 | 0.0048 | 82.4411
2.5 | 0.6466 | 0.00723 | 0.0063 | 89.4329
3 | 0.6575 | 0.006 | 0.0159 | 109.5833
3.5 | 0.6965 | 0.00576 | 0.0201 | 120.9201
4 | 0.7448 | 0.00585 | 0.0224 | 127.3162
4.5 | 0.7981 | 0.00593 | 0.0237 | 134.5868
5 | 0.8496 | 0.00608 | 0.0252 | 139.7368
5.5 | 0.9015 | 0.0063 | 0.0266 | 143.0952
6 | 0.9523 | 0.00642 | 0.0283 | 148.3333
6.5 | 0.9989 | 0.00663 | 0.0307 | 150.6637
7 | 1.0467 | 0.00687 | 0.0329 | 152.3581
7.5 | 1.0897 | 0.00704 | 0.036 | 154.7869
8 | 1.1218 | 0.00736 | 0.0411 | 152.4185
8.5 | 1.1641 | 0.00761 | 0.0441 | 152.9698
9 | 1.2227 | 0.00804 | 0.0434 | 152.0771
9.5 | 1.3043 | 0.00856 | 0.0378 | 152.3715
10 | 1.3783 | 0.0091 | 0.0337 | 151.4615
10.5 | 1.4398 | 0.00976 | 0.0319 | 147.5205
11 | 1.4924 | 0.01047 | 0.0315 | 142.5406
11.5 | 1.5437 | 0.01159 | 0.0305 | 133.1924
12 | 1.5893 | 0.01289 | 0.0301 | 123.2971
12.5 | 1.6163 | 0.01511 | 0.0312 | 106.9689
13 | 1.6605 | 0.01722 | 0.0292 | 96.4286
13.5 | 1.6892 | 0.02054 | 0.0274 | 82.2395
14 | 1.711 | 0.02422 | 0.0262 | 70.6441
14.5 | 1.724 | 0.02855 | 0.0251 | 60.3853
15 | 1.7183 | 0.0332 | 0.0265 | 51.756
15.5 | 1.6914 | 0.03905 | 0.0293 | 43.3137
16 | 1.6719 | 0.04476 | 0.0311 | 37.3525
16.5 | 1.653 | 0.05081 | 0.0322 | 32.533
17 | 1.6249 | 0.05784 | 0.0329 | 28.093
17.5 | 1.6119 | 0.06373 | 0.0333 | 25.2926
18 | 1.5866 | 0.07093 | 0.0331 | 22.3685
18.5 | 1.5716 | 0.07737 | 0.0328 | 20.3128
19 | 1.5461 | 0.08508 | 0.0318 | 18.1723
19.5 | 1.5204 | 0.09316 | 0.0302 | 16.3203

## 87. Re 6M Mach 0.50 (1)
BIGFOIL.COM POLAR EXPORT
Horten 19.00% thick 6.00% camber
Horten 19.00% thick 6.00% camber |  |  |  | Cl Max: | 1.753 | at alpha= | 13.5 | deg
JavaFoil+Calcfoil stall+Eppler ext transition |  |  |  | L/D Max: | 84.432 | at alpha= | 3.5 | deg
Re: | 6000000 |  |  | Cd Min: | 0.00806 | at alpha= | -1 | deg
Mach: | 0.5 |  |  | Cl=0 at alpha= | -2.4589 | deg
|  |  |  | @ Cl=0.1, Cd= | 0.0084244
|  |  |  | @ Cl=0.4, Cd= | 0.0091866
|  |  |  | @ Cl=0.6, Cd= | 0.0097976
alpha (deg) | Cl | Cd | Cm | Cl/Cd
-20 | -0.994 | 0.15701 | 0.009 | -6.33
-19.5 | -0.967 | 0.14398 | 0.01 | -6.716
-19 | -0.94 | 0.13467 | 0.01 | -6.98
-18.5 | -0.911 | 0.14508 | 0.01 | -6.281
-18 | -0.883 | 0.13227 | 0.01 | -6.678
-17.5 | -0.856 | 0.12163 | 0.01 | -7.041
-17 | -0.829 | 0.12213 | 0.01 | -6.789
-16.5 | -0.799 | 0.11906 | 0.01 | -6.712
-16 | -0.772 | 0.10871 | 0.01 | -7.102
-15.5 | -0.743 | 0.11327 | 0.01 | -6.564
-15 | -0.715 | 0.10469 | 0.01 | -6.83
-14.5 | -0.688 | 0.09616 | 0.01 | -7.156
-14 | -0.658 | 0.10354 | 0.009 | -6.355
-13.5 | -0.631 | 0.09085 | 0.01 | -6.946
-13 | -0.605 | 0.08285 | 0.01 | -7.299
-12.5 | -0.574 | 0.086 | 0.009 | -6.671
-12 | -0.547 | 0.0772 | 0.01 | -7.09
-11.5 | -0.517 | 0.08067 | 0.009 | -6.405
-11 | -0.491 | 0.07035 | 0.01 | -6.981
-10.5 | -0.461 | 0.07203 | 0.009 | -6.396
-10 | -0.432 | 0.07108 | 0.009 | -6.073
-9.5 | -0.406 | 0.06093 | 0.01 | -6.669
-9 | -0.377 | 0.05942 | 0.01 | -6.35
-8.5 | -0.503 | 0.054 | 0.01 | -9.321
-8 | -0.53 | 0.04599 | 0.011 | -11.519
-7.5 | -0.522 | 0.03812 | 0.012 | -13.699
-7 | -0.581 | 0.01164 | 0.017 | -49.935
-6.5 | -0.534 | 0.01085 | 0.016 | -49.172
-6 | -0.479 | 0.01045 | 0.016 | -45.804
-5.5 | -0.419 | 0.00905 | 0.016 | -46.257
-5 | -0.354 | 0.00881 | 0.016 | -40.234
-4.5 | -0.288 | 0.00918 | 0.016 | -31.367
-4 | -0.219 | 0.00901 | 0.016 | -24.325
-3.5 | -0.149 | 0.0086 | 0.015 | -17.331
-3 | -0.078 | 0.00896 | 0.015 | -8.697
-2.5 | -0.006 | 0.00862 | 0.015 | -0.675
-2 | 0.067 | 0.00856 | 0.015 | 7.807
-1.5 | 0.14 | 0.00826 | 0.014 | 16.947
-1 | 0.213 | 0.00806 | 0.014 | 26.401
-0.5 | 0.285 | 0.00906 | 0.014 | 31.502
0 | 0.357 | 0.00912 | 0.013 | 39.118
0.5 | 0.428 | 0.00923 | 0.013 | 46.367
1 | 0.498 | 0.00933 | 0.013 | 53.403
1.5 | 0.568 | 0.00952 | 0.012 | 59.648
2 | 0.636 | 0.01011 | 0.012 | 62.854
2.5 | 0.702 | 0.00862 | 0.012 | 81.462
3 | 0.766 | 0.00918 | 0.011 | 83.427
3.5 | 0.829 | 0.00982 | 0.011 | 84.432
4 | 0.891 | 0.01061 | 0.01 | 84.004
4.5 | 0.952 | 0.01143 | 0.01 | 83.292
5 | 1.013 | 0.01236 | 0.009 | 81.96
5.5 | 1.072 | 0.01339 | 0.009 | 80.104
6 | 1.131 | 0.01446 | 0.009 | 78.222
6.5 | 1.189 | 0.01585 | 0.008 | 74.985
7 | 1.246 | 0.01716 | 0.008 | 72.577
7.5 | 1.301 | 0.01868 | 0.007 | 69.653
8 | 1.355 | 0.02028 | 0.007 | 66.806
8.5 | 1.407 | 0.0221 | 0.006 | 63.672
9 | 1.458 | 0.02407 | 0.006 | 60.569
9.5 | 1.506 | 0.02642 | 0.005 | 57.007
10 | 1.553 | 0.02918 | 0.005 | 53.201
10.5 | 1.596 | 0.03189 | 0.004 | 50.049
11 | 1.636 | 0.03479 | 0.004 | 47.021
11.5 | 1.672 | 0.03824 | 0.003 | 43.726
12 | 1.704 | 0.04207 | 0.003 | 40.502
12.5 | 1.729 | 0.04654 | 0.002 | 37.154
13 | 1.746 | 0.05186 | 0.002 | 33.675
13.5 | 1.753 | 0.05819 | 0.001 | 30.119
14 | 1.743 | 0.06589 | 0.001 | 26.447
14.5 | 1.703 | 0.07605 | 0 | 22.396
15 | 1.599 | 0.09179 | 0 | 17.415
15.5 | 1.107 | 0.12021 | -0.001 | 9.207
16 | 1.138 | 0.11485 | -0.001 | 9.908
16.5 | 1.167 | 0.11463 | -0.001 | 10.182
17 | 1.189 | 0.12712 | -0.002 | 9.352
17.5 | 1.202 | 0.15575 | -0.002 | 7.717
18 | 1.219 | 0.18382 | -0.003 | 6.63
18.5 | 1.243 | 0.20011 | -0.003 | 6.213

## 88. Re 6M Mach 0.50 (2)
BIGFOIL.COM POLAR EXPORT
Horten 19.00% thick 6.00% camber
Horten 19.00% thick 6.00% camber |  |  |  | Cl Max: | 1.428 | at alpha= | 12 | deg
XFOIL ncrit=9 |  |  |  | L/D Max: | 127.895 | at alpha= | 5 | deg
Re: | 6000000 |  |  | Cd Min: | 0.11445 | at alpha= | 17 | deg
Mach: | 0.5 |  |  | Cl=0 at alpha= | -4.0762 | deg
|  |  |  | @ Cl=0.1, Cd= | 0.007813
|  |  |  | @ Cl=0.4, Cd= | 0.0077056
|  |  |  | @ Cl=0.6, Cd= | 0.0078511
alpha (deg) | Cl | Cd | Cm | Cl/Cd
-14.5 | -0.3124 | 0.09779 | -0.0809 | -3.1946
-14 | -0.3379 | 0.08711 | -0.0878 | -3.879
-13.5 | -0.3767 | 0.07562 | -0.0958 | -4.9815
-13 | -0.4231 | 0.06386 | -0.1046 | -6.6254
-12.5 | -0.4613 | 0.05249 | -0.1145 | -8.7883
-12 | -0.5051 | 0.04438 | -0.1166 | -11.3813
-11.5 | -0.5511 | 0.03817 | -0.1125 | -14.438
-11 | -0.5983 | 0.03275 | -0.104 | -18.2687
-10.5 | -0.6487 | 0.02721 | -0.0923 | -23.8405
-10 | -0.6962 | 0.02035 | -0.0801 | -34.2113
-9.5 | -0.6987 | 0.01473 | -0.0706 | -47.4338
-9 | -0.6372 | 0.01225 | -0.0661 | -52.0163
-8.5 | -0.5673 | 0.01119 | -0.0619 | -50.6971
-8 | -0.4972 | 0.01049 | -0.058 | -47.3975
-7.5 | -0.4289 | 0.00996 | -0.0541 | -43.0622
-7 | -0.3624 | 0.00954 | -0.0504 | -37.9874
-6.5 | -0.2968 | 0.00918 | -0.0468 | -32.3312
-6 | -0.2337 | 0.00888 | -0.0431 | -26.3176
-5.5 | -0.1715 | 0.00861 | -0.0395 | -19.9187
-5 | -0.1105 | 0.00836 | -0.036 | -13.2177
-4.5 | -0.0506 | 0.00818 | -0.0324 | -6.1858
-4 | 0.0091 | 0.00798 | -0.029 | 1.1404
-3.5 | 0.0671 | 0.00786 | -0.0254 | 8.5369
-3 | 0.1231 | 0.00778 | -0.0216 | 15.8226
-2.5 | 0.1801 | 0.0077 | -0.0181 | 23.3896
-2 | 0.2331 | 0.0077 | -0.0138 | 30.2727
-1.5 | 0.2878 | 0.00771 | -0.0101 | 37.3281
-1 | 0.3475 | 0.00767 | -0.0073 | 45.3064
-0.5 | 0.4065 | 0.00771 | -0.0046 | 52.7237
0 | 0.4666 | 0.00773 | -0.0021 | 60.3622
0.5 | 0.5276 | 0.00775 | 0.0003 | 68.0774
1 | 0.5865 | 0.00784 | 0.0029 | 74.8087
1.5 | 0.6476 | 0.00789 | 0.0051 | 82.0786
2 | 0.7075 | 0.00797 | 0.0076 | 88.7704
2.5 | 0.7646 | 0.00809 | 0.0105 | 94.5117
3 | 0.8214 | 0.00809 | 0.0136 | 101.5328
3.5 | 0.8052 | 0.00678 | 0.0302 | 118.7611
4.5 | 0.8929 | 0.007 | 0.0414 | 127.5571
5 | 0.9298 | 0.00727 | 0.0482 | 127.8955
5.5 | 0.966 | 0.00768 | 0.0548 | 125.7812
6 | 1.009 | 0.00806 | 0.0601 | 125.1861
6.5 | 1.0494 | 0.00874 | 0.065 | 120.0686
7 | 1.1292 | 0.00956 | 0.0623 | 118.1172
7.5 | 1.236 | 0.01077 | 0.0538 | 114.7632
8 | 1.2961 | 0.01251 | 0.0526 | 103.6051
8.5 | 1.3452 | 0.01476 | 0.0523 | 91.1382
9 | 1.3779 | 0.01814 | 0.0521 | 75.9592
9.5 | 1.4106 | 0.0214 | 0.0523 | 65.9159
10 | 1.4209 | 0.02624 | 0.0522 | 54.1502
10.5 | 1.4253 | 0.03078 | 0.0538 | 46.306
11 | 1.4198 | 0.03626 | 0.0545 | 39.1561
11.5 | 1.4236 | 0.04187 | 0.0536 | 34.0005
12 | 1.428 | 0.04751 | 0.0526 | 30.0568
12.5 | 1.4223 | 0.05389 | 0.0514 | 26.3927
13 | 1.4266 | 0.05977 | 0.0501 | 23.8682
13.5 | 1.4161 | 0.06684 | 0.0484 | 21.1864
14 | 1.4174 | 0.07316 | 0.0467 | 19.374
14.5 | 1.3998 | 0.08027 | 0.046 | 17.4386
15 | 1.3901 | 0.08635 | 0.0463 | 16.0984
15.5 | 1.3714 | 0.09348 | 0.0458 | 14.6705
16 | 1.3612 | 0.1001 | 0.0451 | 13.5984
16.5 | 1.3551 | 0.10661 | 0.0441 | 12.7108
17 | 1.3365 | 0.11445 | 0.0421 | 11.6776

## 89. Re 7M Mach 0.00 (1)
BIGFOIL.COM POLAR EXPORT
Horten 19.00% thick 6.00% camber
Horten 19.00% thick 6.00% camber |  |  |  | Cl Max: | 2.132 | at alpha= | 20 | deg
JavaFoil+Calcfoil stall+Eppler ext transition |  |  |  | L/D Max: | 118.241 | at alpha= | 6 | deg
Re: | 7000000 |  |  | Cd Min: | 0.00657 | at alpha= | 3 | deg
Mach: | 0 |  |  | Cl=0 at alpha= | -2.4603 | deg
|  |  |  | @ Cl=0.1, Cd= | 0.008975
|  |  |  | @ Cl=0.4, Cd= | 0.0088859
|  |  |  | @ Cl=0.6, Cd= | 0.0073197
alpha (deg) | Cl | Cd | Cm | Cl/Cd
-18.5 | -1.074 | 0.11881 | 0.009 | -9.039
-18 | -1.071 | 0.11255 | 0.01 | -9.519
-17.5 | -1.067 | 0.10627 | 0.01 | -10.043
-17 | -1.061 | 0.10044 | 0.01 | -10.562
-16.5 | -1.053 | 0.09466 | 0.01 | -11.122
-16 | -1.043 | 0.0888 | 0.01 | -11.746
-15.5 | -1.031 | 0.08285 | 0.01 | -12.45
-15 | -1.018 | 0.07707 | 0.011 | -13.207
-14.5 | -1.004 | 0.07036 | 0.011 | -14.27
-14 | -0.99 | 0.06272 | 0.011 | -15.788
-13.5 | -1.106 | 0.01654 | 0.015 | -66.908
-13 | -1.089 | 0.01439 | 0.015 | -75.705
-12.5 | -1.062 | 0.01344 | 0.015 | -79.003
-12 | -1.028 | 0.01277 | 0.015 | -80.521
-11.5 | -0.991 | 0.01224 | 0.015 | -80.973
-11 | -0.951 | 0.01182 | 0.015 | -80.51
-10.5 | -0.909 | 0.01146 | 0.015 | -79.281
-10 | -0.864 | 0.01115 | 0.015 | -77.475
-9.5 | -0.816 | 0.0097 | 0.015 | -84.169
-9 | -0.767 | 0.00947 | 0.015 | -81.026
-8.5 | -0.716 | 0.00975 | 0.015 | -73.367
-8 | -0.662 | 0.00954 | 0.015 | -69.423
-7.5 | -0.607 | 0.00941 | 0.014 | -64.573
-7 | -0.551 | 0.00981 | 0.014 | -56.215
-6.5 | -0.494 | 0.00959 | 0.014 | -51.518
-6 | -0.436 | 0.00937 | 0.014 | -46.486
-5.5 | -0.376 | 0.00942 | 0.014 | -39.935
-5 | -0.316 | 0.00927 | 0.014 | -34.059
-4.5 | -0.255 | 0.00915 | 0.014 | -27.833
-4 | -0.193 | 0.00905 | 0.013 | -21.33
-3.5 | -0.131 | 0.009 | 0.013 | -14.535
-3 | -0.068 | 0.00937 | 0.013 | -7.268
-2.5 | -0.005 | 0.00937 | 0.013 | -0.541
-2 | 0.058 | 0.00929 | 0.013 | 6.266
-1.5 | 0.122 | 0.00881 | 0.012 | 13.817
-1 | 0.185 | 0.00883 | 0.012 | 20.976
-0.5 | 0.248 | 0.00877 | 0.012 | 28.318
0 | 0.312 | 0.00926 | 0.012 | 33.657
0.5 | 0.374 | 0.00889 | 0.011 | 42.14
1 | 0.437 | 0.00888 | 0.011 | 49.266
1.5 | 0.5 | 0.0086 | 0.011 | 58.11
2 | 0.562 | 0.00838 | 0.011 | 67.11
2.5 | 0.624 | 0.00665 | 0.01 | 93.911
3 | 0.686 | 0.00657 | 0.01 | 104.361
3.5 | 0.747 | 0.00734 | 0.01 | 101.834
4 | 0.808 | 0.00756 | 0.009 | 106.824
4.5 | 0.868 | 0.00782 | 0.009 | 110.976
5 | 0.927 | 0.00807 | 0.009 | 114.784
5.5 | 0.984 | 0.00842 | 0.008 | 116.81
6 | 1.04 | 0.0088 | 0.008 | 118.241
6.5 | 1.095 | 0.00943 | 0.007 | 116.096
7 | 1.148 | 0.01 | 0.007 | 114.807
7.5 | 1.201 | 0.01064 | 0.007 | 112.869
8 | 1.252 | 0.01145 | 0.006 | 109.291
8.5 | 1.303 | 0.01231 | 0.006 | 105.838
9 | 1.353 | 0.01346 | 0.005 | 100.524
9.5 | 1.402 | 0.01476 | 0.005 | 95.035
10 | 1.452 | 0.0158 | 0.004 | 91.876
10.5 | 1.5 | 0.01702 | 0.004 | 88.126
11 | 1.548 | 0.01829 | 0.004 | 84.658
11.5 | 1.596 | 0.01972 | 0.003 | 80.917
12 | 1.642 | 0.02127 | 0.003 | 77.224
12.5 | 1.688 | 0.02294 | 0.002 | 73.59
13 | 1.732 | 0.02475 | 0.002 | 69.998
13.5 | 1.776 | 0.02667 | 0.001 | 66.598
14 | 1.818 | 0.02887 | 0.001 | 62.964
14.5 | 1.858 | 0.03117 | 0 | 59.628
15 | 1.896 | 0.03363 | 0 | 56.395
15.5 | 1.932 | 0.03638 | 0 | 53.107
16 | 1.965 | 0.03933 | -0.001 | 49.968
16.5 | 1.996 | 0.04255 | -0.001 | 46.909
17 | 2.023 | 0.04603 | -0.002 | 43.953
17.5 | 2.049 | 0.04971 | -0.002 | 41.209
18 | 2.071 | 0.05364 | -0.003 | 38.602
18.5 | 2.09 | 0.05773 | -0.003 | 36.206
19 | 2.108 | 0.06196 | -0.004 | 34.015
19.5 | 2.121 | 0.06625 | -0.004 | 32.019
20 | 2.132 | 0.07063 | -0.005 | 30.188

## 90. Re 7M Mach 0.00 (2)
BIGFOIL.COM POLAR EXPORT
Horten 19.00% thick 6.00% camber
Horten 19.00% thick 6.00% camber |  |  |  | Cl Max: | 1.7757 | at alpha= | 15.5 | deg
XFOIL ncrit=9 |  |  |  | L/D Max: | 166.248 | at alpha= | 9 | deg
Re: | 7000000 |  |  | Cd Min: | 0.07863 | at alpha= | 20 | deg
Mach: | 0 |  |  | Cl=0 at alpha= | -3.2994 | deg
|  |  |  | @ Cl=0.1, Cd= | 0.0070383
|  |  |  | @ Cl=0.4, Cd= | 0.0068741
|  |  |  | @ Cl=0.6, Cd= | 0.0069001
alpha (deg) | Cl | Cd | Cm | Cl/Cd
-20 | -1.466 | 0.01912 | -0.0875 | -76.6736
-19.5 | -1.4376 | 0.01832 | -0.0838 | -78.4716
-19 | -1.4067 | 0.01753 | -0.0803 | -80.2453
-18.5 | -1.3759 | 0.01678 | -0.0765 | -81.9964
-18 | -1.3417 | 0.0161 | -0.0731 | -83.3354
-17.5 | -1.3098 | 0.01531 | -0.0693 | -85.5519
-17 | -1.2731 | 0.01467 | -0.066 | -86.7825
-16.5 | -1.2363 | 0.0141 | -0.0627 | -87.6809
-16 | -1.1969 | 0.01359 | -0.0596 | -88.0721
-15.5 | -1.1561 | 0.01314 | -0.0567 | -87.9833
-15 | -1.1151 | 0.01273 | -0.0537 | -87.5962
-14.5 | -1.0725 | 0.01232 | -0.051 | -87.0536
-14 | -1.0294 | 0.01182 | -0.0483 | -87.0897
-13.5 | -0.9863 | 0.01141 | -0.0456 | -86.4417
-13 | -0.9414 | 0.01104 | -0.0431 | -85.2717
-12.5 | -0.8957 | 0.01073 | -0.0408 | -83.4762
-12 | -0.8492 | 0.01044 | -0.0385 | -81.341
-11.5 | -0.8032 | 0.01009 | -0.0361 | -79.6036
-11 | -0.7567 | 0.00977 | -0.0338 | -77.4514
-10.5 | -0.7088 | 0.00947 | -0.0317 | -74.8469
-10 | -0.6611 | 0.00924 | -0.0296 | -71.5476
-9.5 | -0.613 | 0.00898 | -0.0275 | -68.2628
-9 | -0.5658 | 0.00872 | -0.0252 | -64.8853
-8.5 | -0.5179 | 0.0085 | -0.0231 | -60.9294
-8 | -0.4689 | 0.00832 | -0.0211 | -56.3582
-7.5 | -0.4218 | 0.00813 | -0.0188 | -51.8819
-7 | -0.375 | 0.00799 | -0.0163 | -46.9337
-6.5 | -0.3282 | 0.00787 | -0.0139 | -41.7027
-6 | -0.2793 | 0.00773 | -0.0119 | -36.132
-5.5 | -0.2278 | 0.00761 | -0.0105 | -29.9343
-5 | -0.1769 | 0.00747 | -0.0089 | -23.6814
-4.5 | -0.1254 | 0.0074 | -0.0075 | -16.9459
-4 | -0.0733 | 0.00727 | -0.0062 | -10.0825
-3.5 | -0.0209 | 0.0072 | -0.0051 | -2.9028
-3 | 0.0312 | 0.00714 | -0.0038 | 4.3697
-2.5 | 0.0845 | 0.00705 | -0.0028 | 11.9858
-2 | 0.1375 | 0.00701 | -0.0018 | 19.6148
-1.5 | 0.1907 | 0.00698 | -0.0009 | 27.3209
-1 | 0.2447 | 0.00692 | -0.0001 | 35.3613
-0.5 | 0.2978 | 0.00692 | 0.0008 | 43.0347
0 | 0.3515 | 0.00691 | 0.0015 | 50.8683
0.5 | 0.4055 | 0.00687 | 0.0022 | 59.0247
1 | 0.4584 | 0.0069 | 0.0031 | 66.4348
1.5 | 0.5122 | 0.0069 | 0.0037 | 74.2319
2 | 0.5655 | 0.00688 | 0.0044 | 82.1948
2.5 | 0.6169 | 0.00691 | 0.0054 | 89.2764
3 | 0.6515 | 0.0063 | 0.0097 | 103.4127
3.5 | 0.6709 | 0.00545 | 0.0173 | 123.1009
4 | 0.7191 | 0.00553 | 0.019 | 130.0362
4.5 | 0.7703 | 0.00558 | 0.02 | 138.0466
5 | 0.8218 | 0.0057 | 0.0209 | 144.1754
5.5 | 0.8716 | 0.00587 | 0.022 | 148.4838
6 | 0.9228 | 0.00597 | 0.0229 | 154.5729
6.5 | 0.9719 | 0.00616 | 0.0241 | 157.776
7 | 1.0193 | 0.00635 | 0.0256 | 160.5197
7.5 | 1.0695 | 0.00652 | 0.0264 | 164.0337
8 | 1.1122 | 0.00678 | 0.0287 | 164.0413
8.5 | 1.1573 | 0.00697 | 0.0304 | 166.0402
9 | 1.192 | 0.00717 | 0.0343 | 166.2483
9.5 | 1.2319 | 0.00751 | 0.0368 | 164.0346
10.5 | 1.3649 | 0.00837 | 0.0299 | 163.0705
11 | 1.437 | 0.00877 | 0.0253 | 163.854
11.5 | 1.4944 | 0.0094 | 0.0232 | 158.9787
12.5 | 1.5921 | 0.0108 | 0.0218 | 147.4167
13 | 1.628 | 0.01177 | 0.023 | 138.3178
13.5 | 1.6628 | 0.01318 | 0.0233 | 126.1608
14 | 1.7019 | 0.01501 | 0.0216 | 113.3844
14.5 | 1.7358 | 0.01734 | 0.0199 | 100.1038
15 | 1.7603 | 0.02041 | 0.0184 | 86.2469
15.5 | 1.7757 | 0.02424 | 0.0171 | 73.255
16 | 1.7664 | 0.02837 | 0.0198 | 62.263
16.5 | 1.7423 | 0.03386 | 0.0226 | 51.456
17 | 1.73 | 0.03885 | 0.0241 | 44.5302
17.5 | 1.7089 | 0.04491 | 0.0254 | 38.0517
18 | 1.6875 | 0.05114 | 0.0262 | 32.9977
18.5 | 1.6768 | 0.05661 | 0.0266 | 29.6202
19 | 1.6413 | 0.0647 | 0.0267 | 25.3679
19.5 | 1.6209 | 0.07161 | 0.0262 | 22.6351
20 | 1.6022 | 0.07863 | 0.0253 | 20.3764

## 91. Re 7M Mach 0.10 (1)
BIGFOIL.COM POLAR EXPORT
Horten 19.00% thick 6.00% camber
Horten 19.00% thick 6.00% camber |  |  |  | Cl Max: | 2.124 | at alpha= | 20 | deg
JavaFoil+Calcfoil stall+Eppler ext transition |  |  |  | L/D Max: | 117.331 | at alpha= | 6 | deg
Re: | 7000000 |  |  | Cd Min: | 0.00669 | at alpha= | 2.5 | deg
Mach: | 0.1 |  |  | Cl=0 at alpha= | -2.4609 | deg
|  |  |  | @ Cl=0.1, Cd= | 0.0090271
|  |  |  | @ Cl=0.4, Cd= | 0.0089862
|  |  |  | @ Cl=0.6, Cd= | 0.0074652
alpha (deg) | Cl | Cd | Cm | Cl/Cd
-18 | -1.047 | 0.11502 | 0.009 | -9.099
-17.5 | -1.045 | 0.10867 | 0.01 | -9.615
-17 | -1.041 | 0.10276 | 0.01 | -10.13
-16.5 | -1.035 | 0.09669 | 0.01 | -10.706
-16 | -1.027 | 0.09108 | 0.01 | -11.277
-15.5 | -1.017 | 0.08519 | 0.01 | -11.942
-15 | -1.006 | 0.07928 | 0.01 | -12.685
-14.5 | -0.992 | 0.07322 | 0.011 | -13.551
-14 | -0.978 | 0.06667 | 0.011 | -14.662
-13.5 | -0.966 | 0.05721 | 0.012 | -16.888
-13 | -1.08 | 0.01516 | 0.015 | -71.236
-12.5 | -1.056 | 0.01377 | 0.015 | -76.694
-12 | -1.026 | 0.01299 | 0.015 | -78.941
-11.5 | -0.99 | 0.01244 | 0.015 | -79.599
-11 | -0.951 | 0.01197 | 0.015 | -79.453
-10.5 | -0.909 | 0.01158 | 0.015 | -78.476
-10 | -0.865 | 0.01123 | 0.015 | -77.023
-9.5 | -0.818 | 0.01094 | 0.015 | -74.78
-9 | -0.769 | 0.00949 | 0.015 | -80.982
-8.5 | -0.717 | 0.00981 | 0.015 | -73.142
-8 | -0.664 | 0.00963 | 0.015 | -68.968
-7.5 | -0.61 | 0.00942 | 0.015 | -64.699
-7 | -0.553 | 0.00983 | 0.014 | -56.273
-6.5 | -0.496 | 0.00963 | 0.014 | -51.485
-6 | -0.437 | 0.00906 | 0.014 | -48.27
-5.5 | -0.378 | 0.00892 | 0.014 | -42.36
-5 | -0.317 | 0.0093 | 0.014 | -34.116
-4.5 | -0.256 | 0.00921 | 0.014 | -27.764
-4 | -0.194 | 0.00906 | 0.014 | -21.395
-3.5 | -0.131 | 0.00895 | 0.013 | -14.674
-3 | -0.068 | 0.00891 | 0.013 | -7.679
-2.5 | -0.005 | 0.00936 | 0.013 | -0.545
-2 | 0.059 | 0.00932 | 0.013 | 6.277
-1.5 | 0.122 | 0.00887 | 0.012 | 13.79
-1 | 0.186 | 0.00885 | 0.012 | 21.036
-0.5 | 0.25 | 0.00886 | 0.012 | 28.179
0 | 0.313 | 0.00851 | 0.012 | 36.801
0.5 | 0.376 | 0.00899 | 0.011 | 41.835
1 | 0.439 | 0.00898 | 0.011 | 48.914
1.5 | 0.502 | 0.0087 | 0.011 | 57.726
2 | 0.565 | 0.00847 | 0.011 | 66.705
2.5 | 0.627 | 0.00669 | 0.01 | 93.718
3 | 0.689 | 0.00718 | 0.01 | 95.994
3.5 | 0.75 | 0.00738 | 0.01 | 101.697
4 | 0.811 | 0.00761 | 0.009 | 106.596
4.5 | 0.871 | 0.00788 | 0.009 | 110.608
5 | 0.93 | 0.00816 | 0.009 | 113.997
5.5 | 0.988 | 0.0085 | 0.008 | 116.157
6 | 1.044 | 0.0089 | 0.008 | 117.331
6.5 | 1.099 | 0.00942 | 0.007 | 116.672
7 | 1.152 | 0.01019 | 0.007 | 112.97
7.5 | 1.204 | 0.01086 | 0.007 | 110.912
8 | 1.255 | 0.01168 | 0.006 | 107.507
8.5 | 1.306 | 0.01255 | 0.006 | 104.128
9 | 1.357 | 0.01373 | 0.005 | 98.791
9.5 | 1.407 | 0.01506 | 0.005 | 93.398
10 | 1.456 | 0.01613 | 0.004 | 90.252
10.5 | 1.505 | 0.01737 | 0.004 | 86.627
11 | 1.553 | 0.01869 | 0.004 | 83.083
11.5 | 1.6 | 0.02015 | 0.003 | 79.406
12 | 1.647 | 0.02171 | 0.003 | 75.854
12.5 | 1.692 | 0.02344 | 0.002 | 72.21
13 | 1.737 | 0.02529 | 0.002 | 68.671
13.5 | 1.78 | 0.02725 | 0.001 | 65.33
14 | 1.822 | 0.02946 | 0.001 | 61.851
14.5 | 1.862 | 0.03184 | 0 | 58.482
15 | 1.9 | 0.03437 | 0 | 55.291
15.5 | 1.935 | 0.03721 | 0 | 52.009
16 | 1.968 | 0.04024 | -0.001 | 48.907
16.5 | 1.997 | 0.04355 | -0.001 | 45.859
17 | 2.024 | 0.04713 | -0.002 | 42.949
17.5 | 2.048 | 0.05095 | -0.002 | 40.2
18 | 2.069 | 0.055 | -0.003 | 37.625
18.5 | 2.087 | 0.0592 | -0.003 | 35.258
19 | 2.103 | 0.06359 | -0.004 | 33.073
19.5 | 2.115 | 0.06797 | -0.004 | 31.116
20 | 2.124 | 0.07246 | -0.005 | 29.311

## 92. Re 7M Mach 0.10 (2)
BIGFOIL.COM POLAR EXPORT
Horten 19.00% thick 6.00% camber
Horten 19.00% thick 6.00% camber |  |  |  | Cl Max: | 1.7693 | at alpha= | 15.5 | deg
XFOIL ncrit=9 |  |  |  | L/D Max: | 165.356 | at alpha= | 8.5 | deg
Re: | 7000000 |  |  | Cd Min: | 0.0814 | at alpha= | 20 | deg
Mach: | 0.1 |  |  | Cl=0 at alpha= | -3.3155 | deg
|  |  |  | @ Cl=0.1, Cd= | 0.0070524
|  |  |  | @ Cl=0.4, Cd= | 0.006895
|  |  |  | @ Cl=0.6, Cd= | 0.0069275
alpha (deg) | Cl | Cd | Cm | Cl/Cd
-20 | -1.4726 | 0.0199 | -0.0922 | -74
-19.5 | -1.4433 | 0.01901 | -0.0885 | -75.9232
-19 | -1.4144 | 0.0181 | -0.0846 | -78.1436
-18.5 | -1.3824 | 0.01733 | -0.0808 | -79.7692
-18 | -1.3485 | 0.01663 | -0.0771 | -81.0884
-17.5 | -1.3157 | 0.01584 | -0.0732 | -83.0619
-17 | -1.2804 | 0.01511 | -0.0695 | -84.7386
-16.5 | -1.2437 | 0.01444 | -0.066 | -86.1288
-16 | -1.2051 | 0.01387 | -0.0626 | -86.8854
-15.5 | -1.1639 | 0.01337 | -0.0595 | -87.0531
-15 | -1.1224 | 0.01293 | -0.0564 | -86.8059
-14.5 | -1.0797 | 0.01251 | -0.0534 | -86.307
-14 | -1.0358 | 0.01204 | -0.0506 | -86.0299
-13.5 | -0.992 | 0.01159 | -0.0478 | -85.591
-13 | -0.9471 | 0.01117 | -0.0451 | -84.7896
-12.5 | -0.901 | 0.01085 | -0.0426 | -83.0415
-12 | -0.8537 | 0.01053 | -0.0403 | -81.0731
-11.5 | -0.8069 | 0.01022 | -0.0378 | -78.953
-11 | -0.7599 | 0.00987 | -0.0354 | -76.9909
-10.5 | -0.7118 | 0.00955 | -0.0332 | -74.534
-10 | -0.6635 | 0.0093 | -0.031 | -71.3441
-9.5 | -0.6145 | 0.00906 | -0.0289 | -67.8256
-9 | -0.5667 | 0.00878 | -0.0266 | -64.5444
-8.5 | -0.5186 | 0.00855 | -0.0243 | -60.655
-8 | -0.4692 | 0.00835 | -0.0223 | -56.1916
-7.5 | -0.4212 | 0.00816 | -0.02 | -51.6176
-7 | -0.3734 | 0.008 | -0.0176 | -46.675
-6.5 | -0.3264 | 0.00789 | -0.0151 | -41.3688
-6 | -0.2788 | 0.00776 | -0.0127 | -35.9278
-5.5 | -0.2271 | 0.00762 | -0.0112 | -29.8031
-5 | -0.176 | 0.00749 | -0.0096 | -23.498
-4.5 | -0.1244 | 0.00741 | -0.0081 | -16.7881
-4 | -0.072 | 0.00728 | -0.0067 | -9.8901
-3.5 | -0.0193 | 0.00722 | -0.0055 | -2.6731
-3 | 0.033 | 0.00715 | -0.0042 | 4.6154
-2.5 | 0.0866 | 0.00706 | -0.0031 | 12.2663
-2 | 0.1397 | 0.00703 | -0.0021 | 19.872
-1.5 | 0.1934 | 0.00699 | -0.0011 | 27.6681
-1 | 0.2474 | 0.00694 | -0.0003 | 35.6484
-0.5 | 0.3008 | 0.00694 | 0.0007 | 43.3429
0 | 0.3549 | 0.00692 | 0.0014 | 51.2861
0.5 | 0.4091 | 0.00689 | 0.0022 | 59.3759
1 | 0.4622 | 0.00692 | 0.0031 | 66.7919
1.5 | 0.5164 | 0.00691 | 0.0037 | 74.7323
2 | 0.5699 | 0.00691 | 0.0045 | 82.4747
2.5 | 0.6216 | 0.00694 | 0.0055 | 89.5677
3 | 0.6588 | 0.00639 | 0.0094 | 103.0986
3.5 | 0.6757 | 0.00549 | 0.0176 | 123.0783
4 | 0.7238 | 0.00556 | 0.0193 | 130.1799
4.5 | 0.7754 | 0.00561 | 0.0204 | 138.2175
5 | 0.8268 | 0.00574 | 0.0214 | 144.0418
5.5 | 0.8768 | 0.00591 | 0.0226 | 148.3587
6 | 0.9284 | 0.00601 | 0.0235 | 154.4759
6.5 | 0.9771 | 0.00622 | 0.0249 | 157.09
7 | 1.0251 | 0.00639 | 0.0264 | 160.4225
7.5 | 1.0748 | 0.00658 | 0.0274 | 163.3435
8 | 1.1167 | 0.00684 | 0.03 | 163.2602
8.5 | 1.1608 | 0.00702 | 0.0321 | 165.3561
9 | 1.1936 | 0.00725 | 0.0364 | 164.6345
9.5 | 1.2383 | 0.00759 | 0.038 | 163.1489
10.5 | 1.3798 | 0.0085 | 0.0296 | 162.3294
11 | 1.4476 | 0.00893 | 0.026 | 162.1053
11.5 | 1.5034 | 0.00958 | 0.0243 | 156.9311
12 | 1.5527 | 0.01019 | 0.0239 | 152.3749
12.5 | 1.6001 | 0.01111 | 0.0232 | 144.0234
13 | 1.628 | 0.01229 | 0.0257 | 132.4654
13.5 | 1.6706 | 0.01382 | 0.0242 | 120.8828
14 | 1.7076 | 0.01595 | 0.0225 | 107.0596
14.5 | 1.7396 | 0.01852 | 0.0208 | 93.9309
15 | 1.7615 | 0.02187 | 0.0194 | 80.5441
15.5 | 1.7693 | 0.02618 | 0.0187 | 67.5821
16 | 1.7547 | 0.0306 | 0.0218 | 57.3431
16.5 | 1.7299 | 0.03636 | 0.0242 | 47.577
17 | 1.7195 | 0.04132 | 0.0256 | 41.6142
17.5 | 1.6971 | 0.04757 | 0.0267 | 35.6758
18 | 1.6722 | 0.05426 | 0.0275 | 30.8183
18.5 | 1.6577 | 0.06016 | 0.0278 | 27.5549
19 | 1.6303 | 0.06751 | 0.0277 | 24.149
19.5 | 1.6098 | 0.07449 | 0.0271 | 21.611
20 | 1.5928 | 0.0814 | 0.0261 | 19.5676

## 93. Re 7M Mach 0.25 (1)
BIGFOIL.COM POLAR EXPORT
Horten 19.00% thick 6.00% camber
Horten 19.00% thick 6.00% camber |  |  |  | Cl Max: | 2.057 | at alpha= | 19 | deg
JavaFoil+Calcfoil stall+Eppler ext transition |  |  |  | L/D Max: | 110.724 | at alpha= | 5.5 | deg
Re: | 7000000 |  |  | Cd Min: | 0.00703 | at alpha= | 2.5 | deg
Mach: | 0.25 |  |  | Cl=0 at alpha= | -2.4615 | deg
|  |  |  | @ Cl=0.1, Cd= | 0.0091036
|  |  |  | @ Cl=0.4, Cd= | 0.0085226
|  |  |  | @ Cl=0.6, Cd= | 0.0079639
alpha (deg) | Cl | Cd | Cm | Cl/Cd
-16.5 | -0.891 | 0.10993 | 0.01 | -8.109
-16 | -0.902 | 0.10312 | 0.01 | -8.747
-15.5 | -0.909 | 0.09697 | 0.01 | -9.371
-15 | -0.912 | 0.09085 | 0.01 | -10.037
-14.5 | -0.911 | 0.08488 | 0.01 | -10.735
-14 | -0.907 | 0.07913 | 0.01 | -11.457
-13.5 | -0.898 | 0.07324 | 0.011 | -12.258
-13 | -0.886 | 0.06729 | 0.011 | -13.166
-12.5 | -0.872 | 0.06099 | 0.011 | -14.299
-12 | -0.86 | 0.05238 | 0.012 | -16.421
-11.5 | -0.968 | 0.01399 | 0.015 | -69.186
-11 | -0.94 | 0.01295 | 0.015 | -72.566
-10.5 | -0.905 | 0.01234 | 0.015 | -73.37
-10 | -0.866 | 0.01184 | 0.015 | -73.098
-9.5 | -0.822 | 0.01146 | 0.015 | -71.779
-9 | -0.776 | 0.01112 | 0.015 | -69.806
-8.5 | -0.727 | 0.00962 | 0.015 | -75.526
-8 | -0.674 | 0.00945 | 0.015 | -71.39
-7.5 | -0.62 | 0.00933 | 0.015 | -66.44
-7 | -0.564 | 0.00912 | 0.015 | -61.808
-6.5 | -0.506 | 0.00947 | 0.015 | -53.444
-6 | -0.447 | 0.00929 | 0.015 | -48.095
-5.5 | -0.386 | 0.00912 | 0.014 | -42.384
-5 | -0.325 | 0.00902 | 0.014 | -36.023
-4.5 | -0.262 | 0.00941 | 0.014 | -27.849
-4 | -0.199 | 0.00929 | 0.014 | -21.397
-3.5 | -0.135 | 0.00922 | 0.014 | -14.619
-3 | -0.07 | 0.00911 | 0.014 | -7.708
-2.5 | -0.005 | 0.00865 | 0.013 | -0.605
-2 | 0.06 | 0.00914 | 0.013 | 6.573
-1.5 | 0.126 | 0.00908 | 0.013 | 13.84
-1 | 0.191 | 0.00904 | 0.013 | 21.14
-0.5 | 0.256 | 0.00868 | 0.012 | 29.53
0 | 0.321 | 0.00873 | 0.012 | 36.817
0.5 | 0.386 | 0.00843 | 0.012 | 45.798
1 | 0.451 | 0.00886 | 0.011 | 50.888
1.5 | 0.515 | 0.00861 | 0.011 | 59.83
2 | 0.579 | 0.00842 | 0.011 | 68.822
2.5 | 0.643 | 0.00703 | 0.011 | 91.389
3 | 0.706 | 0.00746 | 0.01 | 94.668
3.5 | 0.768 | 0.00768 | 0.01 | 100.005
4 | 0.83 | 0.00796 | 0.01 | 104.292
4.5 | 0.89 | 0.00827 | 0.009 | 107.652
5 | 0.949 | 0.00862 | 0.009 | 110.139
5.5 | 1.006 | 0.00909 | 0.008 | 110.724
6 | 1.062 | 0.0096 | 0.008 | 110.574
6.5 | 1.116 | 0.0103 | 0.008 | 108.368
7 | 1.17 | 0.01106 | 0.007 | 105.798
7.5 | 1.223 | 0.01204 | 0.007 | 101.596
8 | 1.275 | 0.01301 | 0.006 | 97.977
8.5 | 1.327 | 0.01399 | 0.006 | 94.863
9 | 1.378 | 0.01535 | 0.005 | 89.804
9.5 | 1.429 | 0.01677 | 0.005 | 85.233
10 | 1.479 | 0.01806 | 0.004 | 81.902
10.5 | 1.528 | 0.01937 | 0.004 | 78.917
11 | 1.577 | 0.02088 | 0.004 | 75.507
11.5 | 1.624 | 0.02253 | 0.003 | 72.1
12 | 1.67 | 0.02435 | 0.003 | 68.6
12.5 | 1.716 | 0.02625 | 0.002 | 65.352
13 | 1.759 | 0.02843 | 0.002 | 61.893
13.5 | 1.802 | 0.0307 | 0.001 | 58.689
14 | 1.842 | 0.03318 | 0.001 | 55.525
14.5 | 1.88 | 0.03595 | 0 | 52.306
15 | 1.915 | 0.03896 | 0 | 49.165
15.5 | 1.947 | 0.04223 | 0 | 46.107
16 | 1.975 | 0.04579 | -0.001 | 43.13
16.5 | 1.999 | 0.04976 | -0.001 | 40.173
17 | 2.019 | 0.05408 | -0.002 | 37.334
17.5 | 2.035 | 0.05871 | -0.002 | 34.663
18 | 2.047 | 0.06355 | -0.003 | 32.205
18.5 | 2.054 | 0.06861 | -0.003 | 29.936
19 | 2.057 | 0.07381 | -0.004 | 27.875
19.5 | 2.055 | 0.07911 | -0.004 | 25.982
20 | 2.048 | 0.08459 | -0.005 | 24.214

## 94. Re 7M Mach 0.25 (2)
BIGFOIL.COM POLAR EXPORT
Horten 19.00% thick 6.00% camber
Horten 19.00% thick 6.00% camber |  |  |  | Cl Max: | 1.7339 | at alpha= | 15 | deg
XFOIL ncrit=9 |  |  |  | L/D Max: | 158.919 | at alpha= | 8 | deg
Re: | 7000000 |  |  | Cd Min: | 0.09966 | at alpha= | 20 | deg
Mach: | 0.25 |  |  | Cl=0 at alpha= | -3.4037 | deg
|  |  |  | @ Cl=0.1, Cd= | 0.0071592
|  |  |  | @ Cl=0.4, Cd= | 0.0070043
|  |  |  | @ Cl=0.6, Cd= | 0.0070778
alpha (deg) | Cl | Cd | Cm | Cl/Cd
-20 | -1.4372 | 0.0284 | -0.1218 | -50.6056
-18.5 | -1.3992 | 0.02172 | -0.1066 | -64.4199
-18 | -1.3732 | 0.02031 | -0.1014 | -67.612
-17.5 | -1.3454 | 0.01903 | -0.096 | -70.6989
-17 | -1.3142 | 0.01795 | -0.0908 | -73.2145
-16.5 | -1.2781 | 0.01703 | -0.086 | -75.0499
-16 | -1.2411 | 0.01619 | -0.0811 | -76.6584
-15.5 | -1.2034 | 0.01523 | -0.0764 | -79.0151
-15 | -1.1631 | 0.01445 | -0.0718 | -80.4913
-14.5 | -1.119 | 0.01376 | -0.0678 | -81.3227
-14 | -1.0744 | 0.01318 | -0.0638 | -81.5175
-13.5 | -1.0271 | 0.01267 | -0.0602 | -81.0655
-13 | -0.979 | 0.01219 | -0.0567 | -80.3117
-12.5 | -0.9308 | 0.01165 | -0.0534 | -79.897
-12 | -0.8815 | 0.01117 | -0.0502 | -78.9167
-11.5 | -0.831 | 0.01078 | -0.0472 | -77.0872
-11 | -0.7796 | 0.01043 | -0.0445 | -74.7459
-10.5 | -0.7288 | 0.01008 | -0.0417 | -72.3016
-10 | -0.6777 | 0.00971 | -0.039 | -69.794
-9.5 | -0.626 | 0.00939 | -0.0364 | -66.6667
-9 | -0.5742 | 0.00915 | -0.0339 | -62.7541
-8.5 | -0.522 | 0.00885 | -0.0315 | -58.9831
-8 | -0.4709 | 0.00858 | -0.0289 | -54.8834
-7.5 | -0.42 | 0.00838 | -0.0264 | -50.1193
-7 | -0.3685 | 0.00814 | -0.024 | -45.2703
-6.5 | -0.3179 | 0.00797 | -0.0215 | -39.8871
-6 | -0.2674 | 0.00784 | -0.0189 | -34.1071
-5.5 | -0.2189 | 0.00769 | -0.016 | -28.4655
-5 | -0.1697 | 0.00763 | -0.0133 | -22.2412
-4.5 | -0.1171 | 0.00748 | -0.0113 | -15.6551
-4 | -0.0634 | 0.00738 | -0.0096 | -8.5908
-3.5 | -0.0105 | 0.00732 | -0.0078 | -1.4344
-3 | 0.044 | 0.00721 | -0.0064 | 6.1026
-2.5 | 0.0985 | 0.00716 | -0.005 | 13.757
-2 | 0.1526 | 0.00713 | -0.0035 | 21.4025
-1.5 | 0.2081 | 0.00705 | -0.0024 | 29.5177
-1 | 0.2629 | 0.00704 | -0.0012 | 37.3438
-0.5 | 0.3178 | 0.00703 | 0 | 45.2063
0 | 0.3739 | 0.00699 | 0.0009 | 53.4907
0.5 | 0.4288 | 0.00702 | 0.002 | 61.0826
1 | 0.4844 | 0.00703 | 0.0029 | 68.9047
1.5 | 0.5399 | 0.00702 | 0.0038 | 76.9088
2 | 0.594 | 0.00708 | 0.0049 | 83.8983
2.5 | 0.6485 | 0.00706 | 0.006 | 91.8555
3 | 0.697 | 0.00689 | 0.0082 | 101.1611
3.5 | 0.7006 | 0.0057 | 0.0193 | 122.9123
4 | 0.7508 | 0.00571 | 0.0213 | 131.4886
4.5 | 0.8028 | 0.0058 | 0.0228 | 138.4138
5 | 0.8538 | 0.00598 | 0.0244 | 142.7759
5.5 | 0.9064 | 0.00609 | 0.0258 | 148.8342
6 | 0.9569 | 0.00627 | 0.0274 | 152.6156
6.5 | 1.0052 | 0.00649 | 0.0295 | 154.8844
7 | 1.0539 | 0.00664 | 0.0316 | 158.7199
7.5 | 1.0971 | 0.00694 | 0.0345 | 158.0836
8 | 1.1315 | 0.00712 | 0.0393 | 158.9185
8.5 | 1.1702 | 0.00738 | 0.0431 | 158.5637
9 | 1.2131 | 0.00782 | 0.0456 | 155.1279
9.5 | 1.2895 | 0.00821 | 0.0413 | 157.0646
10 | 1.3776 | 0.00888 | 0.0342 | 155.1351
10.5 | 1.4385 | 0.00936 | 0.0328 | 153.6859
11 | 1.4967 | 0.0102 | 0.0311 | 146.7353
11.5 | 1.5474 | 0.01098 | 0.0309 | 140.929
12 | 1.5915 | 0.01249 | 0.0303 | 127.4219
12.5 | 1.6219 | 0.01411 | 0.0322 | 114.9468
13 | 1.6594 | 0.01664 | 0.0305 | 99.7236
13.5 | 1.6955 | 0.01932 | 0.0287 | 87.7588
14 | 1.7153 | 0.02317 | 0.0275 | 74.0311
14.5 | 1.732 | 0.02707 | 0.0266 | 63.9823
15 | 1.7339 | 0.03213 | 0.0258 | 53.9651
15.5 | 1.7033 | 0.03821 | 0.0288 | 44.5773
16 | 1.6914 | 0.04327 | 0.0306 | 39.0894
16.5 | 1.6687 | 0.04951 | 0.0319 | 33.7043
17 | 1.6451 | 0.05614 | 0.0326 | 29.3035
17.5 | 1.6185 | 0.06322 | 0.033 | 25.6011
18 | 1.6026 | 0.06954 | 0.033 | 23.0457
18.5 | 1.58 | 0.07664 | 0.0326 | 20.6159
19 | 1.5514 | 0.08458 | 0.0317 | 18.3424
19.5 | 1.5303 | 0.09211 | 0.0304 | 16.6138
20 | 1.5112 | 0.09966 | 0.0286 | 15.1636

## 95. Re 7M Mach 0.50 (1)
BIGFOIL.COM POLAR EXPORT
Horten 19.00% thick 6.00% camber
Horten 19.00% thick 6.00% camber |  |  |  | Cl Max: | 1.754 | at alpha= | 13.5 | deg
JavaFoil+Calcfoil stall+Eppler ext transition |  |  |  | L/D Max: | 86.012 | at alpha= | 3.5 | deg
Re: | 7000000 |  |  | Cd Min: | 0.0081 | at alpha= | -1.5 | deg
Mach: | 0.5 |  |  | Cl=0 at alpha= | -2.4589 | deg
|  |  |  | @ Cl=0.1, Cd= | 0.008248
|  |  |  | @ Cl=0.4, Cd= | 0.0090106
|  |  |  | @ Cl=0.6, Cd= | 0.0098447
alpha (deg) | Cl | Cd | Cm | Cl/Cd
-20 | -0.994 | 0.15537 | 0.01 | -6.399
-19.5 | -0.967 | 0.14228 | 0.01 | -6.799
-19 | -0.941 | 0.13293 | 0.01 | -7.075
-18.5 | -0.911 | 0.1412 | 0.01 | -6.455
-18 | -0.884 | 0.13098 | 0.01 | -6.746
-17.5 | -0.857 | 0.1198 | 0.01 | -7.155
-17 | -0.83 | 0.11991 | 0.01 | -6.921
-16.5 | -0.8 | 0.11685 | 0.01 | -6.843
-16 | -0.774 | 0.10697 | 0.01 | -7.232
-15.5 | -0.744 | 0.11157 | 0.01 | -6.667
-15 | -0.715 | 0.1037 | 0.01 | -6.898
-14.5 | -0.689 | 0.09463 | 0.01 | -7.283
-14 | -0.658 | 0.10183 | 0.009 | -6.463
-13.5 | -0.632 | 0.08963 | 0.01 | -7.049
-13 | -0.606 | 0.08099 | 0.01 | -7.484
-12.5 | -0.574 | 0.08442 | 0.01 | -6.805
-12 | -0.549 | 0.07536 | 0.01 | -7.285
-11.5 | -0.517 | 0.07921 | 0.009 | -6.531
-11 | -0.492 | 0.06877 | 0.01 | -7.156
-10.5 | -0.461 | 0.07061 | 0.009 | -6.532
-10 | -0.432 | 0.07018 | 0.009 | -6.159
-9.5 | -0.407 | 0.05987 | 0.01 | -6.796
-9 | -0.378 | 0.05847 | 0.01 | -6.46
-8.5 | -0.504 | 0.05326 | 0.01 | -9.459
-8 | -0.531 | 0.04522 | 0.011 | -11.734
-7.5 | -0.525 | 0.0364 | 0.012 | -14.427
-7 | -0.581 | 0.01135 | 0.017 | -51.226
-6.5 | -0.534 | 0.01092 | 0.016 | -48.88
-6 | -0.479 | 0.0102 | 0.016 | -46.936
-5.5 | -0.419 | 0.00882 | 0.016 | -47.45
-5 | -0.355 | 0.00916 | 0.016 | -38.726
-4.5 | -0.288 | 0.00896 | 0.016 | -32.113
-4 | -0.219 | 0.00881 | 0.016 | -24.889
-3.5 | -0.149 | 0.0084 | 0.015 | -17.75
-3 | -0.078 | 0.00878 | 0.015 | -8.875
-2.5 | -0.006 | 0.00873 | 0.015 | -0.666
-2 | 0.067 | 0.00837 | 0.015 | 7.988
-1.5 | 0.14 | 0.0081 | 0.014 | 17.288
-1 | 0.213 | 0.00853 | 0.014 | 24.946
-0.5 | 0.285 | 0.00888 | 0.014 | 32.13
0 | 0.357 | 0.00895 | 0.013 | 39.87
0.5 | 0.428 | 0.00905 | 0.013 | 47.319
1 | 0.499 | 0.00918 | 0.013 | 54.335
1.5 | 0.568 | 0.00976 | 0.012 | 58.234
2 | 0.636 | 0.00994 | 0.012 | 64.001
2.5 | 0.703 | 0.01021 | 0.012 | 68.819
3 | 0.767 | 0.00898 | 0.011 | 85.422
3.5 | 0.83 | 0.00965 | 0.011 | 86.012
4 | 0.892 | 0.01039 | 0.01 | 85.826
4.5 | 0.953 | 0.01121 | 0.01 | 85.039
5 | 1.014 | 0.01214 | 0.009 | 83.509
5.5 | 1.074 | 0.01311 | 0.009 | 81.91
6 | 1.132 | 0.01442 | 0.009 | 78.488
6.5 | 1.19 | 0.0156 | 0.008 | 76.278
7 | 1.246 | 0.01695 | 0.008 | 73.539
7.5 | 1.302 | 0.01841 | 0.007 | 70.734
8 | 1.356 | 0.02001 | 0.007 | 67.765
8.5 | 1.408 | 0.0218 | 0.006 | 64.599
9 | 1.459 | 0.02374 | 0.006 | 61.457
9.5 | 1.507 | 0.02609 | 0.005 | 57.769
10 | 1.553 | 0.02885 | 0.005 | 53.846
10.5 | 1.597 | 0.03151 | 0.004 | 50.677
11 | 1.637 | 0.03448 | 0.004 | 47.469
11.5 | 1.673 | 0.03779 | 0.003 | 44.281
12 | 1.705 | 0.04173 | 0.003 | 40.852
12.5 | 1.73 | 0.04617 | 0.002 | 37.47
13 | 1.747 | 0.05132 | 0.002 | 34.045
13.5 | 1.754 | 0.05758 | 0.001 | 30.454
14 | 1.744 | 0.06523 | 0.001 | 26.728
14.5 | 1.704 | 0.07562 | 0 | 22.532
15 | 1.599 | 0.09095 | 0 | 17.584
15.5 | 1.108 | 0.11731 | -0.001 | 9.445
16 | 1.139 | 0.1119 | -0.001 | 10.182
16.5 | 1.165 | 0.11813 | -0.001 | 9.866
17 | 1.175 | 0.15148 | -0.002 | 7.756
17.5 | 1.192 | 0.17923 | -0.002 | 6.652
18 | 1.214 | 0.20425 | -0.003 | 5.945
18.5 | 1.241 | 0.21843 | -0.003 | 5.683

## 96. Re 7M Mach 0.50 (2)
BIGFOIL.COM POLAR EXPORT
Horten 19.00% thick 6.00% camber
Horten 19.00% thick 6.00% camber |  |  |  | Cl Max: | 1.4607 | at alpha= | 10.5 | deg
XFOIL ncrit=9 |  |  |  | L/D Max: | 133.302 | at alpha= | 5.5 | deg
Re: | 7000000 |  |  | Cd Min: | 0.1034 | at alpha= | -15 | deg
Mach: | 0.5 |  |  | Cl=0 at alpha= | -4.0392 | deg
|  |  |  | @ Cl=0.1, Cd= | 0.0075861
|  |  |  | @ Cl=0.4, Cd= | 0.0075074
|  |  |  | @ Cl=0.6, Cd= | 0.0076385
alpha (deg) | Cl | Cd | Cm | Cl/Cd
-15 | -0.3273 | 0.1034 | -0.0787 | -3.1654
-14.5 | -0.344 | 0.09354 | -0.085 | -3.6776
-14 | -0.3674 | 0.08338 | -0.0917 | -4.4063
-13.5 | -0.4063 | 0.07212 | -0.0998 | -5.6337
-13 | -0.4549 | 0.06003 | -0.1094 | -7.5779
-12.5 | -0.4992 | 0.04894 | -0.1184 | -10.2002
-12 | -0.5453 | 0.04162 | -0.1179 | -13.1019
-11.5 | -0.5913 | 0.03583 | -0.1121 | -16.5029
-11 | -0.6363 | 0.03063 | -0.1026 | -20.7738
-10.5 | -0.683 | 0.02515 | -0.0905 | -27.1571
-10 | -0.7202 | 0.0187 | -0.0787 | -38.5134
-9.5 | -0.7079 | 0.01376 | -0.0702 | -51.4462
-9 | -0.6425 | 0.01167 | -0.0657 | -55.0557
-8.5 | -0.5712 | 0.0107 | -0.0616 | -53.3832
-8 | -0.5013 | 0.01009 | -0.0575 | -49.6829
-7.5 | -0.4338 | 0.00965 | -0.0535 | -44.9534
-7 | -0.3667 | 0.00922 | -0.0498 | -39.7722
-6.5 | -0.3017 | 0.0089 | -0.0461 | -33.8989
-6 | -0.2386 | 0.00864 | -0.0424 | -27.6157
-5.5 | -0.1765 | 0.00834 | -0.0387 | -21.1631
-5 | -0.1153 | 0.00815 | -0.0352 | -14.1472
-4.5 | -0.0552 | 0.00793 | -0.0316 | -6.9609
-4 | 0.0047 | 0.00775 | -0.0282 | 0.60645
-3.5 | 0.0611 | 0.00766 | -0.0243 | 7.9765
-3 | 0.119 | 0.00755 | -0.0208 | 15.7616
-2.5 | 0.1755 | 0.0075 | -0.0172 | 23.4
-2 | 0.2267 | 0.00753 | -0.0126 | 30.1062
-1.5 | 0.285 | 0.00748 | -0.0095 | 38.1016
-1 | 0.3446 | 0.00747 | -0.0067 | 46.1312
-0.5 | 0.4039 | 0.00751 | -0.004 | 53.7816
0 | 0.4656 | 0.0075 | -0.0018 | 62.08
0.5 | 0.526 | 0.00756 | 0.0006 | 69.5767
1 | 0.587 | 0.00763 | 0.0029 | 76.9332
1.5 | 0.6485 | 0.00767 | 0.0051 | 84.5502
2 | 0.7077 | 0.00779 | 0.0076 | 90.8472
2.5 | 0.768 | 0.00785 | 0.0101 | 97.8344
3 | 0.8254 | 0.00791 | 0.013 | 104.3489
3.5 | 0.8204 | 0.00682 | 0.0274 | 120.2933
4 | 0.858 | 0.00667 | 0.0343 | 128.6357
4.5 | 0.9049 | 0.00681 | 0.0393 | 132.8781
5 | 0.9382 | 0.00708 | 0.0468 | 132.5141
5.5 | 0.9811 | 0.00736 | 0.0525 | 133.3016
6 | 1.0221 | 0.00777 | 0.0582 | 131.5444
6.5 | 1.0602 | 0.00839 | 0.0637 | 126.3647
7 | 1.1275 | 0.00903 | 0.0638 | 124.8616
7.5 | 1.2483 | 0.01026 | 0.0528 | 121.6667
8 | 1.3134 | 0.01151 | 0.052 | 114.1095
8.5 | 1.3593 | 0.01391 | 0.0518 | 97.7211
9 | 1.4023 | 0.01644 | 0.0521 | 85.2981
9.5 | 1.4306 | 0.0199 | 0.0525 | 71.8894
10 | 1.4493 | 0.02426 | 0.0523 | 59.7403
10.5 | 1.4607 | 0.02855 | 0.0534 | 51.1629
11 | 1.4365 | 0.03457 | 0.0558 | 41.5534
11.5 | 1.4543 | 0.03915 | 0.0551 | 37.1469
12 | 1.4426 | 0.04577 | 0.0541 | 31.5185
12.5 | 1.4476 | 0.05136 | 0.0532 | 28.1854
13 | 1.4392 | 0.05797 | 0.052 | 24.8266
13.5 | 1.4367 | 0.06434 | 0.0506 | 22.3298
14 | 1.4264 | 0.07144 | 0.0488 | 19.9664
14.5 | 1.4245 | 0.07814 | 0.0468 | 18.2301
15 | 1.4056 | 0.08521 | 0.0463 | 16.4957
15.5 | 1.3962 | 0.09145 | 0.0463 | 15.2674

## 97. Re 8M Mach 0.00 (1)
BIGFOIL.COM POLAR EXPORT
Horten 19.00% thick 6.00% camber
Horten 19.00% thick 6.00% camber |  |  |  | Cl Max: | 2.133 | at alpha= | 20 | deg
JavaFoil+Calcfoil stall+Eppler ext transition |  |  |  | L/D Max: | 119.802 | at alpha= | 6 | deg
Re: | 8000000 |  |  | Cd Min: | 0.00652 | at alpha= | 3 | deg
Mach: | 0 |  |  | Cl=0 at alpha= | -2.4603 | deg
|  |  |  | @ Cl=0.1, Cd= | 0.0088244
|  |  |  | @ Cl=0.4, Cd= | 0.00881
|  |  |  | @ Cl=0.6, Cd= | 0.0073626
alpha (deg) | Cl | Cd | Cm | Cl/Cd
-18.5 | -1.075 | 0.11775 | 0.009 | -9.126
-18 | -1.072 | 0.11144 | 0.01 | -9.621
-17.5 | -1.068 | 0.10491 | 0.01 | -10.184
-17 | -1.062 | 0.09912 | 0.01 | -10.716
-16.5 | -1.054 | 0.09327 | 0.01 | -11.302
-16 | -1.044 | 0.08761 | 0.01 | -11.919
-15.5 | -1.033 | 0.0816 | 0.01 | -12.658
-15 | -1.02 | 0.07536 | 0.011 | -13.537
-14.5 | -1.007 | 0.06857 | 0.011 | -14.683
-14 | -0.996 | 0.05946 | 0.011 | -16.751
-13.5 | -1.112 | 0.01562 | 0.015 | -71.181
-13 | -1.091 | 0.01398 | 0.015 | -78.063
-12.5 | -1.062 | 0.01312 | 0.015 | -80.995
-12 | -1.029 | 0.01248 | 0.015 | -82.475
-11.5 | -0.992 | 0.012 | 0.015 | -82.663
-11 | -0.952 | 0.0116 | 0.015 | -82.029
-10.5 | -0.909 | 0.01125 | 0.015 | -80.798
-10 | -0.864 | 0.01093 | 0.015 | -79.004
-9.5 | -0.816 | 0.00947 | 0.015 | -86.181
-9 | -0.767 | 0.00925 | 0.015 | -82.951
-8.5 | -0.716 | 0.00956 | 0.015 | -74.865
-8 | -0.662 | 0.00937 | 0.015 | -70.68
-7.5 | -0.608 | 0.00973 | 0.014 | -62.422
-7 | -0.551 | 0.00959 | 0.014 | -57.507
-6.5 | -0.494 | 0.00944 | 0.014 | -52.312
-6 | -0.436 | 0.00926 | 0.014 | -47.06
-5.5 | -0.376 | 0.00924 | 0.014 | -40.73
-5 | -0.316 | 0.00909 | 0.014 | -34.732
-4.5 | -0.255 | 0.00897 | 0.014 | -28.38
-4 | -0.193 | 0.00888 | 0.013 | -21.728
-3.5 | -0.131 | 0.00881 | 0.013 | -14.844
-3 | -0.068 | 0.00926 | 0.013 | -7.355
-2.5 | -0.005 | 0.0092 | 0.013 | -0.552
-2 | 0.058 | 0.0091 | 0.013 | 6.401
-1.5 | 0.122 | 0.00868 | 0.012 | 14.028
-1 | 0.185 | 0.00865 | 0.012 | 21.398
-0.5 | 0.248 | 0.00864 | 0.012 | 28.746
0 | 0.312 | 0.00916 | 0.012 | 34.001
0.5 | 0.374 | 0.00881 | 0.011 | 42.508
1 | 0.437 | 0.00881 | 0.011 | 49.649
1.5 | 0.5 | 0.00853 | 0.011 | 58.609
2 | 0.562 | 0.00857 | 0.011 | 65.59
2.5 | 0.624 | 0.0066 | 0.01 | 94.633
3 | 0.686 | 0.00652 | 0.01 | 105.258
3.5 | 0.747 | 0.00725 | 0.01 | 103.031
4 | 0.808 | 0.00747 | 0.009 | 108.094
4.5 | 0.868 | 0.00772 | 0.009 | 112.455
5 | 0.927 | 0.00802 | 0.009 | 115.632
5.5 | 0.985 | 0.00832 | 0.008 | 118.299
6 | 1.041 | 0.00869 | 0.008 | 119.802
6.5 | 1.096 | 0.00933 | 0.007 | 117.458
7 | 1.15 | 0.00985 | 0.007 | 116.672
7.5 | 1.202 | 0.01053 | 0.007 | 114.078
8 | 1.253 | 0.01129 | 0.006 | 110.959
8.5 | 1.304 | 0.01235 | 0.006 | 105.578
9 | 1.354 | 0.01328 | 0.005 | 101.972
9.5 | 1.404 | 0.01457 | 0.005 | 96.326
10 | 1.453 | 0.01563 | 0.004 | 92.973
10.5 | 1.501 | 0.01681 | 0.004 | 89.318
11 | 1.549 | 0.01812 | 0.004 | 85.486
11.5 | 1.597 | 0.01951 | 0.003 | 81.828
12 | 1.643 | 0.02109 | 0.003 | 77.925
12.5 | 1.689 | 0.02275 | 0.002 | 74.234
13 | 1.733 | 0.02456 | 0.002 | 70.585
13.5 | 1.777 | 0.02652 | 0.001 | 67.003
14 | 1.819 | 0.02864 | 0.001 | 63.513
14.5 | 1.859 | 0.031 | 0 | 59.961
15 | 1.897 | 0.0335 | 0 | 56.63
15.5 | 1.933 | 0.03622 | 0 | 53.373
16 | 1.966 | 0.03919 | -0.001 | 50.162
16.5 | 1.996 | 0.04242 | -0.001 | 47.059
17 | 2.024 | 0.04588 | -0.002 | 44.115
17.5 | 2.049 | 0.04954 | -0.002 | 41.366
18 | 2.072 | 0.05338 | -0.003 | 38.807
18.5 | 2.091 | 0.05737 | -0.003 | 36.451
19 | 2.109 | 0.06143 | -0.004 | 34.325
19.5 | 2.123 | 0.06559 | -0.004 | 32.362
20 | 2.133 | 0.06984 | -0.005 | 30.55

## 98. Re 8M Mach 0.00 (2)
BIGFOIL.COM POLAR EXPORT
Horten 19.00% thick 6.00% camber
Horten 19.00% thick 6.00% camber |  |  |  | Cl Max: | 1.7773 | at alpha= | 15.5 | deg
XFOIL ncrit=9 |  |  |  | L/D Max: | 170.425 | at alpha= | 8.5 | deg
Re: | 8000000 |  |  | Cd Min: | 0.07868 | at alpha= | 20 | deg
Mach: | 0 |  |  | Cl=0 at alpha= | -3.2764 | deg
|  |  |  | @ Cl=0.1, Cd= | 0.0069001
|  |  |  | @ Cl=0.4, Cd= | 0.0067492
|  |  |  | @ Cl=0.6, Cd= | 0.00678
alpha (deg) | Cl | Cd | Cm | Cl/Cd
-20 | -1.479 | 0.01844 | -0.0862 | -80.2061
-19.5 | -1.4498 | 0.01766 | -0.0825 | -82.0951
-19 | -1.4184 | 0.01691 | -0.079 | -83.8794
-18.5 | -1.3856 | 0.01625 | -0.0754 | -85.2677
-18 | -1.3503 | 0.01563 | -0.0721 | -86.3916
-17.5 | -1.3163 | 0.01497 | -0.0685 | -87.9292
-17 | -1.28 | 0.01433 | -0.0651 | -89.3231
-16.5 | -1.2434 | 0.01372 | -0.0617 | -90.6268
-16 | -1.2038 | 0.01322 | -0.0587 | -91.059
-15.5 | -1.1628 | 0.01275 | -0.0558 | -91.2
-15 | -1.1219 | 0.01235 | -0.0528 | -90.8421
-14.5 | -1.0783 | 0.01196 | -0.0502 | -90.1589
-14 | -1.0351 | 0.01157 | -0.0475 | -89.4641
-13.5 | -0.9916 | 0.01114 | -0.0448 | -89.0126
-13 | -0.9468 | 0.01076 | -0.0423 | -87.9926
-12.5 | -0.9008 | 0.01044 | -0.04 | -86.2835
-12 | -0.8545 | 0.01015 | -0.0376 | -84.1872
-11.5 | -0.8085 | 0.00989 | -0.0352 | -81.7492
-11 | -0.7611 | 0.00955 | -0.033 | -79.6963
-10.5 | -0.7138 | 0.00925 | -0.0309 | -77.1676
-10 | -0.6658 | 0.009 | -0.0288 | -73.9778
-9.5 | -0.6179 | 0.00878 | -0.0266 | -70.3759
-9 | -0.5709 | 0.00854 | -0.0243 | -66.8501
-8.5 | -0.5224 | 0.00829 | -0.0222 | -63.0157
-8 | -0.4741 | 0.00812 | -0.0201 | -58.3867
-7.5 | -0.4269 | 0.00798 | -0.0178 | -53.4962
-7 | -0.3806 | 0.00781 | -0.0152 | -48.7324
-6.5 | -0.3332 | 0.00771 | -0.0129 | -43.2166
-6 | -0.2827 | 0.00757 | -0.0113 | -37.3448
-5.5 | -0.2313 | 0.00743 | -0.0098 | -31.1306
-5 | -0.1802 | 0.00734 | -0.0083 | -24.5504
-4.5 | -0.1283 | 0.00722 | -0.007 | -17.7701
-4 | -0.0758 | 0.00712 | -0.0057 | -10.6461
-3.5 | -0.0237 | 0.00706 | -0.0045 | -3.3569
-3 | 0.0293 | 0.00697 | -0.0034 | 4.2037
-2.5 | 0.0825 | 0.00691 | -0.0024 | 11.9392
-2 | 0.1356 | 0.00688 | -0.0014 | 19.7093
-1.5 | 0.1895 | 0.00681 | -0.0006 | 27.8267
-1 | 0.2429 | 0.00679 | 0.0003 | 35.7732
-0.5 | 0.2963 | 0.00678 | 0.0011 | 43.7021
0 | 0.3508 | 0.00674 | 0.0017 | 52.0475
0.5 | 0.4044 | 0.00675 | 0.0024 | 59.9111
1 | 0.4581 | 0.00677 | 0.0031 | 67.6662
1.5 | 0.5122 | 0.00674 | 0.0037 | 75.9941
2 | 0.5651 | 0.00678 | 0.0045 | 83.3481
2.5 | 0.6178 | 0.00678 | 0.0053 | 91.1209
3 | 0.6684 | 0.00668 | 0.0065 | 100.0599
3.5 | 0.6745 | 0.00544 | 0.0166 | 123.989
4 | 0.7222 | 0.00542 | 0.0184 | 133.2472
4.5 | 0.7736 | 0.00547 | 0.0194 | 141.426
5 | 0.8233 | 0.00562 | 0.0206 | 146.4947
5.5 | 0.8752 | 0.00572 | 0.0213 | 153.007
6 | 0.9271 | 0.00587 | 0.022 | 157.9387
6.5 | 0.974 | 0.00606 | 0.0237 | 160.7261
7 | 1.0243 | 0.00619 | 0.0246 | 165.4766
7.5 | 1.0717 | 0.00641 | 0.026 | 167.1919
8 | 1.1185 | 0.00663 | 0.0275 | 168.7029
8.5 | 1.1623 | 0.00682 | 0.0295 | 170.4252
9 | 1.1942 | 0.00708 | 0.0339 | 168.6723
9.5 | 1.2329 | 0.00728 | 0.0369 | 169.3544
10 | 1.2841 | 0.00765 | 0.0368 | 167.8562
10.5 | 1.3542 | 0.00808 | 0.0326 | 167.599
11 | 1.4306 | 0.00863 | 0.0267 | 165.7706
11.5 | 1.495 | 0.0091 | 0.0235 | 164.2857
12 | 1.5398 | 0.00978 | 0.0238 | 157.4438
12.5 | 1.5938 | 0.01046 | 0.022 | 152.3709
13 | 1.6305 | 0.01157 | 0.0227 | 140.9248
13.5 | 1.6629 | 0.01275 | 0.024 | 130.4235
14 | 1.7015 | 0.01453 | 0.0226 | 117.1025
14.5 | 1.7305 | 0.01722 | 0.021 | 100.4936
15 | 1.7589 | 0.01991 | 0.0196 | 88.3425
15.5 | 1.7773 | 0.02342 | 0.0184 | 75.8881
16 | 1.7689 | 0.02823 | 0.0195 | 62.6603
16.5 | 1.7511 | 0.0332 | 0.0221 | 52.744
17 | 1.7378 | 0.03824 | 0.0238 | 45.4446
17.5 | 1.7112 | 0.04476 | 0.0251 | 38.2306
18 | 1.696 | 0.05044 | 0.0259 | 33.6241
18.5 | 1.6776 | 0.0566 | 0.0264 | 29.6396
19 | 1.659 | 0.06291 | 0.0266 | 26.371
19.5 | 1.6378 | 0.0698 | 0.0263 | 23.4642
20 | 1.6017 | 0.07868 | 0.0252 | 20.3571

## 99. Re 8M Mach 0.10 (1)
BIGFOIL.COM POLAR EXPORT
Horten 19.00% thick 6.00% camber
Horten 19.00% thick 6.00% camber |  |  |  | Cl Max: | 2.125 | at alpha= | 20 | deg
JavaFoil+Calcfoil stall+Eppler ext transition |  |  |  | L/D Max: | 118.517 | at alpha= | 6 | deg
Re: | 8000000 |  |  | Cd Min: | 0.00663 | at alpha= | 2.5 | deg
Mach: | 0.1 |  |  | Cl=0 at alpha= | -2.4609 | deg
|  |  |  | @ Cl=0.1, Cd= | 0.0088902
|  |  |  | @ Cl=0.4, Cd= | 0.0088214
|  |  |  | @ Cl=0.6, Cd= | 0.007366
alpha (deg) | Cl | Cd | Cm | Cl/Cd
-18.5 | -1.047 | 0.12074 | 0.009 | -8.67
-18 | -1.047 | 0.11421 | 0.01 | -9.167
-17.5 | -1.046 | 0.10766 | 0.01 | -9.712
-17 | -1.042 | 0.10152 | 0.01 | -10.264
-16.5 | -1.036 | 0.09567 | 0.01 | -10.831
-16 | -1.029 | 0.08973 | 0.01 | -11.463
-15.5 | -1.019 | 0.08404 | 0.01 | -12.12
-15 | -1.007 | 0.07807 | 0.011 | -12.901
-14.5 | -0.994 | 0.07177 | 0.011 | -13.852
-14 | -0.981 | 0.06477 | 0.011 | -15.139
-13.5 | -1.092 | 0.01775 | 0.015 | -61.517
-13 | -1.083 | 0.0146 | 0.015 | -74.173
-12.5 | -1.058 | 0.01343 | 0.015 | -78.765
-12 | -1.026 | 0.01268 | 0.015 | -80.943
-11.5 | -0.991 | 0.01213 | 0.015 | -81.66
-11 | -0.951 | 0.01173 | 0.015 | -81.077
-10.5 | -0.909 | 0.01137 | 0.015 | -80.007
-10 | -0.865 | 0.01101 | 0.015 | -78.561
-9.5 | -0.818 | 0.00952 | 0.015 | -85.886
-9 | -0.769 | 0.00934 | 0.015 | -82.342
-8.5 | -0.718 | 0.00958 | 0.015 | -74.89
-8 | -0.664 | 0.00941 | 0.015 | -70.616
-7.5 | -0.61 | 0.00986 | 0.015 | -61.836
-7 | -0.553 | 0.00961 | 0.014 | -57.594
-6.5 | -0.496 | 0.00949 | 0.014 | -52.27
-6 | -0.437 | 0.00927 | 0.014 | -47.185
-5.5 | -0.378 | 0.00926 | 0.014 | -40.8
-5 | -0.317 | 0.00916 | 0.014 | -34.635
-4.5 | -0.256 | 0.00904 | 0.014 | -28.311
-4 | -0.194 | 0.00894 | 0.014 | -21.687
-3.5 | -0.131 | 0.00879 | 0.013 | -14.948
-3 | -0.068 | 0.00924 | 0.013 | -7.405
-2.5 | -0.005 | 0.00918 | 0.013 | -0.555
-2 | 0.059 | 0.00917 | 0.013 | 6.384
-1.5 | 0.122 | 0.00874 | 0.012 | 13.999
-1 | 0.186 | 0.00871 | 0.012 | 21.36
-0.5 | 0.25 | 0.00869 | 0.012 | 28.74
0 | 0.313 | 0.00919 | 0.012 | 34.081
0.5 | 0.376 | 0.00881 | 0.011 | 42.7
1 | 0.439 | 0.00884 | 0.011 | 49.709
1.5 | 0.502 | 0.00856 | 0.011 | 58.696
2 | 0.565 | 0.00832 | 0.011 | 67.876
2.5 | 0.627 | 0.00663 | 0.01 | 94.554
3 | 0.689 | 0.00711 | 0.01 | 96.901
3.5 | 0.751 | 0.00732 | 0.01 | 102.488
4 | 0.811 | 0.00755 | 0.009 | 107.481
4.5 | 0.872 | 0.00777 | 0.009 | 112.174
5 | 0.931 | 0.00808 | 0.009 | 115.159
5.5 | 0.988 | 0.00842 | 0.008 | 117.362
6 | 1.045 | 0.00882 | 0.008 | 118.517
6.5 | 1.1 | 0.00947 | 0.007 | 116.092
7 | 1.153 | 0.01003 | 0.007 | 114.917
7.5 | 1.205 | 0.01074 | 0.007 | 112.213
8 | 1.257 | 0.01152 | 0.006 | 109.108
8.5 | 1.307 | 0.01242 | 0.006 | 105.303
9 | 1.358 | 0.01357 | 0.005 | 100.069
9.5 | 1.408 | 0.01488 | 0.005 | 94.629
10 | 1.457 | 0.01596 | 0.004 | 91.318
10.5 | 1.506 | 0.01717 | 0.004 | 87.713
11 | 1.554 | 0.01851 | 0.004 | 83.949
11.5 | 1.601 | 0.01993 | 0.003 | 80.326
12 | 1.648 | 0.02153 | 0.003 | 76.514
12.5 | 1.693 | 0.02324 | 0.002 | 72.872
13 | 1.738 | 0.02508 | 0.002 | 69.287
13.5 | 1.781 | 0.02708 | 0.001 | 65.765
14 | 1.823 | 0.02926 | 0.001 | 62.294
14.5 | 1.863 | 0.03168 | 0 | 58.798
15 | 1.901 | 0.03424 | 0 | 55.506
15.5 | 1.936 | 0.03706 | 0 | 52.235
16 | 1.968 | 0.0401 | -0.001 | 49.086
16.5 | 1.998 | 0.04342 | -0.001 | 46.012
17 | 2.025 | 0.04699 | -0.002 | 43.089
17.5 | 2.049 | 0.05078 | -0.002 | 40.351
18 | 2.07 | 0.05474 | -0.003 | 37.814
18.5 | 2.088 | 0.05883 | -0.003 | 35.496
19 | 2.104 | 0.06301 | -0.004 | 33.392
19.5 | 2.116 | 0.06725 | -0.004 | 31.469
20 | 2.125 | 0.07169 | -0.005 | 29.645

## 100. Re 8M Mach 0.10 (2)
BIGFOIL.COM POLAR EXPORT
Horten 19.00% thick 6.00% camber
Horten 19.00% thick 6.00% camber |  |  |  | Cl Max: | 1.7751 | at alpha= | 15.5 | deg
XFOIL ncrit=9 |  |  |  | L/D Max: | 169.564 | at alpha= | 8.5 | deg
Re: | 8000000 |  |  | Cd Min: | 0.08138 | at alpha= | 20 | deg
Mach: | 0.1 |  |  | Cl=0 at alpha= | -3.2912 | deg
|  |  |  | @ Cl=0.1, Cd= | 0.0069213
|  |  |  | @ Cl=0.4, Cd= | 0.0067685
|  |  |  | @ Cl=0.6, Cd= | 0.0068043
alpha (deg) | Cl | Cd | Cm | Cl/Cd
-20 | -1.4856 | 0.01919 | -0.0911 | -77.4153
-19.5 | -1.4571 | 0.0183 | -0.0872 | -79.623
-19 | -1.4261 | 0.01746 | -0.0834 | -81.6781
-18.5 | -1.3945 | 0.01671 | -0.0794 | -83.453
-18 | -1.3588 | 0.01604 | -0.076 | -84.7132
-17.5 | -1.3241 | 0.0154 | -0.0722 | -85.9805
-17 | -1.2872 | 0.01478 | -0.0687 | -87.0907
-16.5 | -1.2507 | 0.01408 | -0.0651 | -88.8281
-16 | -1.212 | 0.0135 | -0.0617 | -89.7778
-15.5 | -1.1706 | 0.01298 | -0.0586 | -90.1849
-15 | -1.1295 | 0.01255 | -0.0554 | -90
-14.5 | -1.0857 | 0.01213 | -0.0526 | -89.5054
-14 | -1.0416 | 0.01178 | -0.0498 | -88.4211
-13.5 | -0.9974 | 0.01132 | -0.047 | -88.1095
-13 | -0.9527 | 0.0109 | -0.0443 | -87.4037
-12.5 | -0.9059 | 0.01055 | -0.0418 | -85.8673
-12 | -0.8589 | 0.01024 | -0.0394 | -83.877
-11.5 | -0.8123 | 0.00997 | -0.0369 | -81.4744
-11 | -0.7646 | 0.00965 | -0.0346 | -79.2332
-10.5 | -0.7167 | 0.00933 | -0.0324 | -76.8167
-10 | -0.6681 | 0.00906 | -0.0302 | -73.7417
-9.5 | -0.6195 | 0.00883 | -0.028 | -70.1586
-9 | -0.5718 | 0.00861 | -0.0257 | -66.4111
-8.5 | -0.5231 | 0.00834 | -0.0235 | -62.7218
-8 | -0.4743 | 0.00815 | -0.0213 | -58.1963
-7.5 | -0.426 | 0.00801 | -0.0191 | -53.1835
-7 | -0.3786 | 0.00783 | -0.0166 | -48.3525
-6.5 | -0.3325 | 0.00773 | -0.0139 | -43.0142
-6 | -0.2822 | 0.00759 | -0.0121 | -37.1805
-5.5 | -0.2308 | 0.00745 | -0.0105 | -30.9799
-5 | -0.1794 | 0.00736 | -0.0089 | -24.375
-4.5 | -0.1272 | 0.00723 | -0.0075 | -17.5934
-4 | -0.0745 | 0.00714 | -0.0062 | -10.4342
-3.5 | -0.0223 | 0.00708 | -0.0049 | -3.1497
-3 | 0.0311 | 0.00698 | -0.0038 | 4.4556
-2.5 | 0.0845 | 0.00693 | -0.0027 | 12.1934
-2 | 0.1377 | 0.0069 | -0.0017 | 19.9565
-1.5 | 0.192 | 0.00682 | -0.0008 | 28.1525
-1 | 0.2456 | 0.0068 | 0.0001 | 36.1176
-0.5 | 0.2994 | 0.0068 | 0.001 | 44.0294
0 | 0.3541 | 0.00676 | 0.0016 | 52.3817
0.5 | 0.4079 | 0.00677 | 0.0024 | 60.2511
1 | 0.4621 | 0.00678 | 0.0031 | 68.1563
1.5 | 0.5163 | 0.00676 | 0.0038 | 76.3757
2 | 0.5695 | 0.00681 | 0.0046 | 83.627
2.5 | 0.6227 | 0.0068 | 0.0053 | 91.5735
3 | 0.6736 | 0.00672 | 0.0066 | 100.2381
3.5 | 0.6793 | 0.00547 | 0.0168 | 124.1865
4 | 0.7273 | 0.00544 | 0.0187 | 133.6949
4.5 | 0.7785 | 0.0055 | 0.0198 | 141.5455
5 | 0.8283 | 0.00565 | 0.0211 | 146.6018
5.5 | 0.8808 | 0.00575 | 0.0218 | 153.1826
6 | 0.9325 | 0.00592 | 0.0227 | 157.5169
6.5 | 0.9796 | 0.0061 | 0.0244 | 160.5902
7 | 1.0301 | 0.00623 | 0.0254 | 165.3451
7.5 | 1.0768 | 0.00647 | 0.0271 | 166.4297
8 | 1.124 | 0.00668 | 0.0286 | 168.2635
8.5 | 1.1666 | 0.00688 | 0.031 | 169.564
9 | 1.1956 | 0.00714 | 0.0361 | 167.451
9.5 | 1.2371 | 0.00736 | 0.0386 | 168.0842
10 | 1.2927 | 0.00778 | 0.0376 | 166.1568
10.5 | 1.3763 | 0.00823 | 0.0307 | 167.2296
11.5 | 1.5053 | 0.00927 | 0.0244 | 162.384
12 | 1.5497 | 0.01003 | 0.0247 | 154.5065
12.5 | 1.6024 | 0.01078 | 0.0232 | 148.6456
13 | 1.6348 | 0.01201 | 0.0247 | 136.1199
13.5 | 1.6703 | 0.0134 | 0.0251 | 124.6493
14 | 1.7086 | 0.01534 | 0.0235 | 111.382
14.5 | 1.7348 | 0.01835 | 0.022 | 94.5395
15 | 1.7605 | 0.02133 | 0.0206 | 82.5363
15.5 | 1.7751 | 0.02518 | 0.0196 | 70.4964
16 | 1.7569 | 0.03047 | 0.0216 | 57.66
16.5 | 1.743 | 0.03532 | 0.0237 | 49.3488
17 | 1.7238 | 0.04101 | 0.0253 | 42.0337
17.5 | 1.7049 | 0.0469 | 0.0265 | 36.3518
18 | 1.6815 | 0.05348 | 0.0272 | 31.4417
18.5 | 1.6601 | 0.06001 | 0.0275 | 27.6637
19 | 1.6415 | 0.06645 | 0.0276 | 24.7028
19.5 | 1.6179 | 0.07365 | 0.0271 | 21.9674
20 | 1.5928 | 0.08138 | 0.026 | 19.5724

## 101. Re 8M Mach 0.25 (1)
BIGFOIL.COM POLAR EXPORT
Horten 19.00% thick 6.00% camber
Horten 19.00% thick 6.00% camber |  |  |  | Cl Max: | 2.059 | at alpha= | 19 | deg
JavaFoil+Calcfoil stall+Eppler ext transition |  |  |  | L/D Max: | 112.492 | at alpha= | 5.5 | deg
Re: | 8000000 |  |  | Cd Min: | 0.00736 | at alpha= | 3 | deg
Mach: | 0.25 |  |  | Cl=0 at alpha= | -2.4615 | deg
|  |  |  | @ Cl=0.1, Cd= | 0.00894
|  |  |  | @ Cl=0.4, Cd= | 0.0084034
|  |  |  | @ Cl=0.6, Cd= | 0.0084736
alpha (deg) | Cl | Cd | Cm | Cl/Cd
-16.5 | -0.892 | 0.109 | 0.01 | -8.181
-16 | -0.902 | 0.10225 | 0.01 | -8.826
-15.5 | -0.909 | 0.09592 | 0.01 | -9.481
-15 | -0.913 | 0.08982 | 0.01 | -10.16
-14.5 | -0.912 | 0.08391 | 0.01 | -10.871
-14 | -0.908 | 0.0781 | 0.01 | -11.621
-13.5 | -0.899 | 0.07232 | 0.011 | -12.428
-13 | -0.887 | 0.06623 | 0.011 | -13.397
-12.5 | -0.874 | 0.05965 | 0.011 | -14.653
-12 | -0.869 | 0.04789 | 0.012 | -18.149
-11.5 | -0.97 | 0.01357 | 0.015 | -71.454
-11 | -0.941 | 0.01266 | 0.015 | -74.296
-10.5 | -0.906 | 0.01206 | 0.015 | -75.12
-10 | -0.866 | 0.01161 | 0.015 | -74.586
-9.5 | -0.823 | 0.01124 | 0.015 | -73.216
-9 | -0.776 | 0.01087 | 0.015 | -71.378
-8.5 | -0.727 | 0.00948 | 0.015 | -76.65
-8 | -0.674 | 0.00978 | 0.015 | -68.978
-7.5 | -0.62 | 0.00954 | 0.015 | -64.997
-7 | -0.564 | 0.00893 | 0.015 | -63.152
-6.5 | -0.506 | 0.00927 | 0.015 | -54.593
-6 | -0.447 | 0.00914 | 0.015 | -48.884
-5.5 | -0.387 | 0.00894 | 0.014 | -43.234
-5 | -0.325 | 0.00884 | 0.014 | -36.739
-4.5 | -0.262 | 0.00923 | 0.014 | -28.414
-4 | -0.199 | 0.00911 | 0.014 | -21.816
-3.5 | -0.135 | 0.00905 | 0.014 | -14.901
-3 | -0.07 | 0.00895 | 0.014 | -7.851
-2.5 | -0.005 | 0.00854 | 0.013 | -0.613
-2 | 0.06 | 0.00894 | 0.013 | 6.72
-1.5 | 0.126 | 0.00894 | 0.013 | 14.062
-1 | 0.191 | 0.0089 | 0.013 | 21.482
-0.5 | 0.256 | 0.00854 | 0.012 | 30.023
0 | 0.321 | 0.00859 | 0.012 | 37.425
0.5 | 0.386 | 0.0083 | 0.012 | 46.556
1 | 0.451 | 0.00878 | 0.011 | 51.351
1.5 | 0.515 | 0.00853 | 0.011 | 60.399
2 | 0.579 | 0.00828 | 0.011 | 70.01
2.5 | 0.643 | 0.00887 | 0.011 | 72.48
3 | 0.706 | 0.00736 | 0.01 | 95.967
3.5 | 0.769 | 0.0076 | 0.01 | 101.174
4 | 0.83 | 0.00786 | 0.01 | 105.621
4.5 | 0.891 | 0.00816 | 0.009 | 109.164
5 | 0.95 | 0.00855 | 0.009 | 111.094
5.5 | 1.007 | 0.00895 | 0.008 | 112.492
6 | 1.063 | 0.00951 | 0.008 | 111.741
6.5 | 1.117 | 0.01015 | 0.008 | 110.078
7 | 1.171 | 0.01105 | 0.007 | 106.002
7.5 | 1.224 | 0.01191 | 0.007 | 102.741
8 | 1.277 | 0.01279 | 0.006 | 99.804
8.5 | 1.328 | 0.01387 | 0.006 | 95.736
9 | 1.38 | 0.01513 | 0.005 | 91.164
9.5 | 1.43 | 0.01662 | 0.005 | 86.069
10 | 1.48 | 0.01785 | 0.004 | 82.931
10.5 | 1.529 | 0.01919 | 0.004 | 79.701
11 | 1.578 | 0.02066 | 0.004 | 76.344
11.5 | 1.625 | 0.02235 | 0.003 | 72.7
12 | 1.671 | 0.02412 | 0.003 | 69.308
12.5 | 1.716 | 0.02608 | 0.002 | 65.811
13 | 1.76 | 0.02817 | 0.002 | 62.494
13.5 | 1.803 | 0.03051 | 0.001 | 59.083
14 | 1.843 | 0.03303 | 0.001 | 55.801
14.5 | 1.881 | 0.03574 | 0 | 52.627
15 | 1.916 | 0.03878 | 0 | 49.415
15.5 | 1.948 | 0.0421 | 0 | 46.26
16 | 1.976 | 0.04569 | -0.001 | 43.239
16.5 | 1.999 | 0.04962 | -0.001 | 40.294
17 | 2.019 | 0.0539 | -0.002 | 37.468
17.5 | 2.036 | 0.05842 | -0.002 | 34.848
18 | 2.048 | 0.06319 | -0.003 | 32.404
18.5 | 2.055 | 0.06805 | -0.003 | 30.198
19 | 2.059 | 0.07306 | -0.004 | 28.177
19.5 | 2.057 | 0.07823 | -0.004 | 26.289
20 | 2.049 | 0.08354 | -0.005 | 24.532

## 102. Re 8M Mach 0.25 (2)
BIGFOIL.COM POLAR EXPORT
Horten 19.00% thick 6.00% camber
Horten 19.00% thick 6.00% camber |  |  |  | Cl Max: | 1.7389 | at alpha= | 15 | deg
XFOIL ncrit=9 |  |  |  | L/D Max: | 164.352 | at alpha= | 8 | deg
Re: | 8000000 |  |  | Cd Min: | 0.09965 | at alpha= | 20 | deg
Mach: | 0.25 |  |  | Cl=0 at alpha= | -3.3807 | deg
|  |  |  | @ Cl=0.1, Cd= | 0.0070147
|  |  |  | @ Cl=0.4, Cd= | 0.0068749
|  |  |  | @ Cl=0.6, Cd= | 0.006929
alpha (deg) | Cl | Cd | Cm | Cl/Cd
-20 | -1.4537 | 0.02731 | -0.1216 | -53.2296
-19.5 | -1.4506 | 0.02455 | -0.1164 | -59.0876
-19 | -1.434 | 0.0226 | -0.1111 | -63.4513
-18.5 | -1.4154 | 0.02084 | -0.1055 | -67.9175
-18 | -1.3897 | 0.01949 | -0.1001 | -71.3032
-17.5 | -1.3596 | 0.01827 | -0.0949 | -74.4171
-17 | -1.3266 | 0.01725 | -0.0897 | -76.9043
-16.5 | -1.2908 | 0.01636 | -0.0847 | -78.8998
-16 | -1.2515 | 0.01557 | -0.0801 | -80.3789
-15.5 | -1.2113 | 0.01484 | -0.0755 | -81.624
-15 | -1.1698 | 0.01406 | -0.0711 | -83.2006
-14.5 | -1.126 | 0.01338 | -0.067 | -84.1555
-14 | -1.0812 | 0.01279 | -0.063 | -84.5348
-13.5 | -1.0333 | 0.01228 | -0.0594 | -84.145
-13 | -0.9851 | 0.01183 | -0.0559 | -83.2713
-12.5 | -0.9361 | 0.01139 | -0.0526 | -82.1861
-12 | -0.8868 | 0.0109 | -0.0494 | -81.3578
-11.5 | -0.8358 | 0.01049 | -0.0466 | -79.6759
-11 | -0.7847 | 0.01014 | -0.0437 | -77.3866
-10.5 | -0.7339 | 0.00984 | -0.0409 | -74.5833
-10 | -0.6823 | 0.00949 | -0.0382 | -71.8967
-9.5 | -0.6309 | 0.00917 | -0.0356 | -68.8004
-9 | -0.5787 | 0.0089 | -0.0331 | -65.0225
-8.5 | -0.5266 | 0.00866 | -0.0307 | -60.8083
-8 | -0.476 | 0.00839 | -0.028 | -56.7342
-7.5 | -0.4247 | 0.00816 | -0.0255 | -52.0466
-7 | -0.3729 | 0.00797 | -0.0232 | -46.788
-6.5 | -0.3228 | 0.0078 | -0.0205 | -41.3846
-6 | -0.2724 | 0.00766 | -0.018 | -35.5614
-5.5 | -0.2249 | 0.00755 | -0.0148 | -29.7881
-5 | -0.1737 | 0.00745 | -0.0125 | -23.3154
-4.5 | -0.1202 | 0.00732 | -0.0107 | -16.4208
-4 | -0.0669 | 0.00724 | -0.0089 | -9.2403
-3.5 | -0.0131 | 0.00714 | -0.0073 | -1.8347
-3 | 0.0418 | 0.00706 | -0.0059 | 5.9207
-2.5 | 0.0958 | 0.00702 | -0.0044 | 13.6467
-2 | 0.1509 | 0.00695 | -0.0032 | 21.7122
-1.5 | 0.2063 | 0.0069 | -0.002 | 29.8986
-1 | 0.2609 | 0.00691 | -0.0008 | 37.7569
-0.5 | 0.3171 | 0.00687 | 0.0001 | 46.1572
0 | 0.3727 | 0.00686 | 0.0011 | 54.3294
0.5 | 0.4277 | 0.00689 | 0.0022 | 62.0755
1 | 0.4842 | 0.00687 | 0.003 | 70.4803
1.5 | 0.5393 | 0.00691 | 0.0039 | 78.0463
2 | 0.5943 | 0.00693 | 0.0049 | 85.7576
2.5 | 0.6496 | 0.00692 | 0.0058 | 93.8728
3 | 0.7012 | 0.00692 | 0.0074 | 101.3295
3.5 | 0.7058 | 0.00564 | 0.0183 | 125.1418
4 | 0.7547 | 0.0056 | 0.0205 | 134.7679
4.5 | 0.8046 | 0.00571 | 0.0224 | 140.9107
5 | 0.8573 | 0.00582 | 0.0238 | 147.3024
5.5 | 0.9103 | 0.00596 | 0.025 | 152.7349
6 | 0.961 | 0.00619 | 0.0266 | 155.2504
6.5 | 1.0107 | 0.00631 | 0.0285 | 160.1743
7 | 1.0579 | 0.00652 | 0.0308 | 162.2546
7.5 | 1.1033 | 0.00678 | 0.0334 | 162.7286
8 | 1.1406 | 0.00694 | 0.0376 | 164.3516
8.5 | 1.1731 | 0.00728 | 0.0426 | 161.1401
9 | 1.213 | 0.00756 | 0.046 | 160.4497
9.5 | 1.2781 | 0.008 | 0.0439 | 159.7625
10 | 1.3727 | 0.00857 | 0.0356 | 160.175
10.5 | 1.4426 | 0.00916 | 0.0322 | 157.4891
11 | 1.4991 | 0.00982 | 0.0313 | 152.6578
11.5 | 1.546 | 0.01071 | 0.0316 | 144.3511
12 | 1.5985 | 0.01186 | 0.0302 | 134.7808
12.5 | 1.6305 | 0.01364 | 0.0314 | 119.5381
13 | 1.6646 | 0.01573 | 0.0314 | 105.8233
13.5 | 1.694 | 0.01889 | 0.0298 | 89.6771
14 | 1.7247 | 0.02185 | 0.0284 | 78.9336
14.5 | 1.7304 | 0.02654 | 0.0278 | 65.1997
15 | 1.7389 | 0.03101 | 0.0271 | 56.0755
15.5 | 1.7257 | 0.03657 | 0.0281 | 47.189
16 | 1.7002 | 0.04263 | 0.0302 | 39.8827
16.5 | 1.6833 | 0.04836 | 0.0315 | 34.8077
17 | 1.6529 | 0.05551 | 0.0324 | 29.7766
17.5 | 1.6363 | 0.06169 | 0.0328 | 26.5246
18 | 1.6064 | 0.06928 | 0.0327 | 23.1871
18.5 | 1.5885 | 0.07592 | 0.0324 | 20.9233
19 | 1.5664 | 0.08313 | 0.0318 | 18.8428
19.5 | 1.5362 | 0.0915 | 0.0304 | 16.7891
20 | 1.5112 | 0.09965 | 0.0285 | 15.1651

## 103. Re 8M Mach 0.50 (1)
BIGFOIL.COM POLAR EXPORT
Horten 19.00% thick 6.00% camber
Horten 19.00% thick 6.00% camber |  |  |  | Cl Max: | 1.754 | at alpha= | 13.5 | deg
JavaFoil+Calcfoil stall+Eppler ext transition |  |  |  | L/D Max: | 87.294 | at alpha= | 4 | deg
Re: | 8000000 |  |  | Cd Min: | 0.00822 | at alpha= | -2 | deg
Mach: | 0.5 |  |  | Cl=0 at alpha= | -2.4589 | deg
|  |  |  | @ Cl=0.1, Cd= | 0.0084279
|  |  |  | @ Cl=0.4, Cd= | 0.0088745
|  |  |  | @ Cl=0.6, Cd= | 0.009674
alpha (deg) | Cl | Cd | Cm | Cl/Cd
-20 | -0.994 | 0.15282 | 0.01 | -6.507
-19.5 | -0.968 | 0.14056 | 0.01 | -6.885
-19 | -0.941 | 0.13108 | 0.01 | -7.182
-18.5 | -0.912 | 0.13741 | 0.01 | -6.635
-18 | -0.884 | 0.1282 | 0.01 | -6.894
-17.5 | -0.858 | 0.11837 | 0.01 | -7.249
-17 | -0.831 | 0.11861 | 0.01 | -7.003
-16.5 | -0.8 | 0.116 | 0.01 | -6.896
-16 | -0.775 | 0.10509 | 0.01 | -7.371
-15.5 | -0.744 | 0.10972 | 0.01 | -6.782
-15 | -0.716 | 0.10214 | 0.01 | -7.012
-14.5 | -0.691 | 0.09248 | 0.01 | -7.471
-14 | -0.658 | 0.09941 | 0.009 | -6.621
-13.5 | -0.633 | 0.08806 | 0.01 | -7.183
-13 | -0.607 | 0.07916 | 0.011 | -7.674
-12.5 | -0.575 | 0.08329 | 0.01 | -6.903
-12 | -0.55 | 0.07385 | 0.01 | -7.447
-11.5 | -0.518 | 0.07799 | 0.009 | -6.638
-11 | -0.493 | 0.06741 | 0.01 | -7.316
-10.5 | -0.462 | 0.06958 | 0.01 | -6.636
-10 | -0.433 | 0.0691 | 0.009 | -6.26
-9.5 | -0.407 | 0.05907 | 0.01 | -6.896
-9 | -0.378 | 0.05764 | 0.01 | -6.56
-8.5 | -0.504 | 0.05268 | 0.01 | -9.57
-8 | -0.531 | 0.04452 | 0.011 | -11.935
-7.5 | -0.615 | 0.0121 | 0.017 | -50.845
-7 | -0.582 | 0.01117 | 0.017 | -52.068
-6.5 | -0.534 | 0.01069 | 0.016 | -49.963
-6 | -0.479 | 0.0092 | 0.016 | -52.049
-5.5 | -0.419 | 0.00866 | 0.016 | -48.364
-5 | -0.355 | 0.00895 | 0.016 | -39.612
-4.5 | -0.288 | 0.0088 | 0.016 | -32.732
-4 | -0.219 | 0.00862 | 0.016 | -25.425
-3.5 | -0.149 | 0.00871 | 0.015 | -17.124
-3 | -0.078 | 0.00864 | 0.015 | -9.012
-2.5 | -0.006 | 0.00857 | 0.015 | -0.679
-2 | 0.067 | 0.00822 | 0.015 | 8.137
-1.5 | 0.14 | 0.00868 | 0.014 | 16.135
-1 | 0.213 | 0.00841 | 0.014 | 25.318
-0.5 | 0.285 | 0.00874 | 0.014 | 32.657
0 | 0.357 | 0.00882 | 0.013 | 40.451
0.5 | 0.428 | 0.00891 | 0.013 | 48.072
1 | 0.499 | 0.00943 | 0.013 | 52.871
1.5 | 0.569 | 0.00956 | 0.012 | 59.492
2 | 0.637 | 0.00981 | 0.012 | 64.888
2.5 | 0.703 | 0.01003 | 0.012 | 70.159
3 | 0.768 | 0.00889 | 0.011 | 86.419
3.5 | 0.831 | 0.00953 | 0.011 | 87.221
4 | 0.893 | 0.01023 | 0.01 | 87.294
4.5 | 0.954 | 0.01109 | 0.01 | 86.072
5 | 1.015 | 0.01197 | 0.009 | 84.792
5.5 | 1.074 | 0.01298 | 0.009 | 82.753
6 | 1.133 | 0.01421 | 0.009 | 79.751
6.5 | 1.191 | 0.01541 | 0.008 | 77.291
7 | 1.247 | 0.01676 | 0.008 | 74.431
7.5 | 1.303 | 0.01816 | 0.007 | 71.749
8 | 1.357 | 0.0198 | 0.007 | 68.522
8.5 | 1.409 | 0.0215 | 0.006 | 65.55
9 | 1.46 | 0.02354 | 0.006 | 62.004
9.5 | 1.508 | 0.02577 | 0.005 | 58.541
10 | 1.554 | 0.02865 | 0.005 | 54.255
10.5 | 1.598 | 0.0312 | 0.004 | 51.211
11 | 1.638 | 0.0342 | 0.004 | 47.891
11.5 | 1.674 | 0.03753 | 0.003 | 44.609
12 | 1.706 | 0.0413 | 0.003 | 41.292
12.5 | 1.731 | 0.04585 | 0.002 | 37.745
13 | 1.748 | 0.05107 | 0.002 | 34.227
13.5 | 1.754 | 0.05728 | 0.001 | 30.626
14 | 1.744 | 0.06502 | 0.001 | 26.822
14.5 | 1.704 | 0.07502 | 0 | 22.719
15 | 1.6 | 0.09027 | 0 | 17.725
15.5 | 1.109 | 0.11491 | -0.001 | 9.651
16 | 1.141 | 0.10916 | -0.001 | 10.45
16.5 | 1.157 | 0.13345 | -0.001 | 8.671
17 | 1.167 | 0.16824 | -0.002 | 6.939
17.5 | 1.188 | 0.194 | -0.002 | 6.125
18 | 1.213 | 0.21755 | -0.003 | 5.575
18.5 | 1.241 | 0.22992 | -0.003 | 5.396

## 104. Re 8M Mach 0.50 (2)
BIGFOIL.COM POLAR EXPORT
Horten 19.00% thick 6.00% camber
Horten 19.00% thick 6.00% camber |  |  |  | Cl Max: | 1.4787 | at alpha= | 10.5 | deg
XFOIL ncrit=9 |  |  |  | L/D Max: | 139.035 | at alpha= | 5.5 | deg
Re: | 8000000 |  |  | Cd Min: | 0.09994 | at alpha= | -15 | deg
Mach: | 0.5 |  |  | Cl=0 at alpha= | -4.0017 | deg
|  |  |  | @ Cl=0.1, Cd= | 0.0074037
|  |  |  | @ Cl=0.4, Cd= | 0.0073205
|  |  |  | @ Cl=0.6, Cd= | 0.0074467
alpha (deg) | Cl | Cd | Cm | Cl/Cd
-15 | -0.3521 | 0.09994 | -0.082 | -3.5231
-14.5 | -0.3714 | 0.08997 | -0.0886 | -4.128
-14 | -0.3951 | 0.08 | -0.0953 | -4.9387
-13.5 | -0.4345 | 0.06886 | -0.1036 | -6.3099
-13 | -0.4811 | 0.05643 | -0.1144 | -8.5256
-12.5 | -0.5223 | 0.04689 | -0.1204 | -11.1388
-12 | -0.5708 | 0.03991 | -0.1186 | -14.3022
-11.5 | -0.6216 | 0.0341 | -0.1116 | -18.2287
-11 | -0.6662 | 0.02893 | -0.1014 | -23.028
-10.5 | -0.7105 | 0.0234 | -0.0892 | -30.3632
-10 | -0.7394 | 0.01739 | -0.0776 | -42.5187
-9.5 | -0.7149 | 0.01298 | -0.0699 | -55.077
-9 | -0.6466 | 0.01122 | -0.0654 | -57.6292
-8.5 | -0.5748 | 0.01034 | -0.0612 | -55.5899
-8 | -0.5054 | 0.00979 | -0.057 | -51.6241
-7.5 | -0.4375 | 0.00936 | -0.053 | -46.7415
-7 | -0.3706 | 0.00899 | -0.0493 | -41.2236
-6.5 | -0.3065 | 0.00868 | -0.0454 | -35.3111
-6 | -0.2427 | 0.0084 | -0.0417 | -28.8929
-5.5 | -0.1811 | 0.00813 | -0.038 | -22.2755
-5 | -0.1201 | 0.00795 | -0.0344 | -15.1069
-4.5 | -0.059 | 0.00773 | -0.031 | -7.6326
-4 | 0.0002 | 0.00758 | -0.0274 | 0.026385
-3.5 | 0.0569 | 0.00747 | -0.0236 | 7.6171
-3 | 0.1154 | 0.00738 | -0.0202 | 15.6369
-2.5 | 0.1704 | 0.00736 | -0.0162 | 23.1522
-2 | 0.2226 | 0.00735 | -0.0118 | 30.2857
-1.5 | 0.2824 | 0.00731 | -0.009 | 38.632
-1 | 0.3418 | 0.00733 | -0.0062 | 46.6303
-0.5 | 0.403 | 0.00732 | -0.0038 | 55.0546
0 | 0.4644 | 0.00734 | -0.0015 | 63.2698
0.5 | 0.5246 | 0.00741 | 0.0009 | 70.7962
1 | 0.5872 | 0.00743 | 0.0029 | 79.031
1.5 | 0.6484 | 0.00751 | 0.0051 | 86.3382
2 | 0.7085 | 0.00761 | 0.0076 | 93.1012
2.5 | 0.7701 | 0.00767 | 0.0098 | 100.4042
3 | 0.8272 | 0.00778 | 0.0128 | 106.3239
3.5 | 0.8625 | 0.00737 | 0.0198 | 117.0285
4 | 0.8676 | 0.00654 | 0.0326 | 132.6606
4.5 | 0.9126 | 0.0067 | 0.038 | 136.209
5 | 0.9514 | 0.00688 | 0.0446 | 138.2849
5.5 | 0.9941 | 0.00715 | 0.0504 | 139.035
6 | 1.0321 | 0.0076 | 0.0566 | 135.8026
6.5 | 1.0752 | 0.00805 | 0.0617 | 133.5652
7 | 1.1332 | 0.00869 | 0.0635 | 130.4028
8.5 | 1.3751 | 0.01302 | 0.0512 | 105.6144
9 | 1.4219 | 0.01526 | 0.0516 | 93.1782
9.5 | 1.4448 | 0.01897 | 0.0523 | 76.1624
10 | 1.4736 | 0.02249 | 0.0526 | 65.5225
10.5 | 1.4787 | 0.02729 | 0.0534 | 54.1847
11 | 1.4664 | 0.03219 | 0.0567 | 45.5545
11.5 | 1.4727 | 0.03745 | 0.0562 | 39.3244
12 | 1.4656 | 0.04364 | 0.0555 | 33.5839
12.5 | 1.4729 | 0.04898 | 0.0547 | 30.0715
13 | 1.4515 | 0.05636 | 0.0536 | 25.7541
13.5 | 1.4549 | 0.06222 | 0.0524 | 23.3832
14 | 1.4377 | 0.06976 | 0.0506 | 20.6092
14.5 | 1.4398 | 0.07599 | 0.0489 | 18.9472
15 | 1.4254 | 0.08373 | 0.0465 | 17.0238
15.5 | 1.4196 | 0.08958 | 0.0467 | 15.8473

## 105. Re 10M Mach 0.00 (1)
BIGFOIL.COM POLAR EXPORT
Horten 19.00% thick 6.00% camber
Horten 19.00% thick 6.00% camber |  |  |  | Cl Max: | 2.136 | at alpha= | 20 | deg
JavaFoil+Calcfoil stall+Eppler ext transition |  |  |  | L/D Max: | 120.052 | at alpha= | 5.5 | deg
Re: | 10000000 |  |  | Cd Min: | 0.00642 | at alpha= | 3 | deg
Mach: | 0 |  |  | Cl=0 at alpha= | -2.4603 | deg
|  |  |  | @ Cl=0.1, Cd= | 0.0088469
|  |  |  | @ Cl=0.4, Cd= | 0.00859
|  |  |  | @ Cl=0.6, Cd= | 0.0082152
alpha (deg) | Cl | Cd | Cm | Cl/Cd
-19 | -1.077 | 0.12242 | 0.009 | -8.793
-18.5 | -1.076 | 0.11619 | 0.009 | -9.258
-18 | -1.073 | 0.10984 | 0.01 | -9.772
-17.5 | -1.069 | 0.10359 | 0.01 | -10.324
-17 | -1.064 | 0.09747 | 0.01 | -10.913
-16.5 | -1.057 | 0.09098 | 0.01 | -11.614
-16 | -1.047 | 0.08524 | 0.01 | -12.282
-15.5 | -1.036 | 0.0793 | 0.011 | -13.062
-15 | -1.024 | 0.07269 | 0.011 | -14.086
-14.5 | -1.013 | 0.06482 | 0.011 | -15.625
-14 | -1.127 | 0.01748 | 0.014 | -64.481
-13.5 | -1.117 | 0.01469 | 0.015 | -75.995
-13 | -1.093 | 0.01339 | 0.015 | -81.643
-12.5 | -1.064 | 0.01264 | 0.015 | -84.155
-12 | -1.03 | 0.01205 | 0.015 | -85.453
-11.5 | -0.993 | 0.01157 | 0.015 | -85.815
-11 | -0.952 | 0.01119 | 0.015 | -85.083
-10.5 | -0.909 | 0.01088 | 0.015 | -83.583
-10 | -0.864 | 0.0094 | 0.015 | -91.947
-9.5 | -0.817 | 0.00917 | 0.015 | -89.043
-9 | -0.767 | 0.00947 | 0.015 | -81
-8.5 | -0.716 | 0.00926 | 0.015 | -77.277
-8 | -0.662 | 0.00961 | 0.015 | -68.923
-7.5 | -0.608 | 0.00946 | 0.014 | -64.264
-7 | -0.551 | 0.00932 | 0.014 | -59.154
-6.5 | -0.494 | 0.00972 | 0.014 | -50.835
-6 | -0.436 | 0.00951 | 0.014 | -45.785
-5.5 | -0.376 | 0.00938 | 0.014 | -40.118
-5 | -0.316 | 0.00922 | 0.014 | -34.27
-4.5 | -0.255 | 0.00871 | 0.014 | -29.239
-4 | -0.193 | 0.00915 | 0.013 | -21.1
-3.5 | -0.131 | 0.00903 | 0.013 | -14.483
-3 | -0.068 | 0.00899 | 0.013 | -7.58
-2.5 | -0.005 | 0.00888 | 0.013 | -0.571
-2 | 0.058 | 0.00886 | 0.013 | 6.571
-1.5 | 0.122 | 0.00884 | 0.012 | 13.784
-1 | 0.185 | 0.00888 | 0.012 | 20.85
-0.5 | 0.248 | 0.00886 | 0.012 | 28.034
0 | 0.312 | 0.00892 | 0.012 | 34.931
0.5 | 0.375 | 0.00859 | 0.011 | 43.599
1 | 0.437 | 0.00859 | 0.011 | 50.916
1.5 | 0.5 | 0.00834 | 0.011 | 59.956
2 | 0.562 | 0.00835 | 0.011 | 67.33
2.5 | 0.624 | 0.00813 | 0.01 | 76.823
3 | 0.686 | 0.00642 | 0.01 | 106.827
3.5 | 0.747 | 0.00718 | 0.01 | 104.077
4 | 0.808 | 0.00737 | 0.009 | 109.67
4.5 | 0.868 | 0.00762 | 0.009 | 113.885
5 | 0.928 | 0.00789 | 0.009 | 117.584
5.5 | 0.986 | 0.00821 | 0.008 | 120.052
6 | 1.042 | 0.00874 | 0.008 | 119.263
6.5 | 1.098 | 0.00918 | 0.007 | 119.524
7 | 1.151 | 0.00971 | 0.007 | 118.605
7.5 | 1.204 | 0.01032 | 0.007 | 116.65
8 | 1.255 | 0.01109 | 0.006 | 113.168
8.5 | 1.306 | 0.01208 | 0.006 | 108.12
9 | 1.356 | 0.01303 | 0.005 | 104.017
9.5 | 1.406 | 0.01431 | 0.005 | 98.239
10 | 1.455 | 0.01537 | 0.004 | 94.666
10.5 | 1.503 | 0.01654 | 0.004 | 90.88
11 | 1.551 | 0.01785 | 0.004 | 86.864
11.5 | 1.598 | 0.01922 | 0.003 | 83.158
12 | 1.645 | 0.02081 | 0.003 | 79.023
12.5 | 1.69 | 0.02246 | 0.002 | 75.243
13 | 1.735 | 0.0243 | 0.002 | 71.383
13.5 | 1.778 | 0.02627 | 0.001 | 67.688
14 | 1.82 | 0.02842 | 0.001 | 64.047
14.5 | 1.86 | 0.03077 | 0 | 60.458
15 | 1.898 | 0.0333 | 0 | 57.005
15.5 | 1.934 | 0.03603 | 0 | 53.672
16 | 1.967 | 0.03901 | -0.001 | 50.426
16.5 | 1.997 | 0.04221 | -0.001 | 47.314
17 | 2.025 | 0.04561 | -0.002 | 44.402
17.5 | 2.051 | 0.04916 | -0.002 | 41.713
18 | 2.073 | 0.05282 | -0.003 | 39.252
18.5 | 2.093 | 0.0566 | -0.003 | 36.981
19 | 2.111 | 0.06042 | -0.004 | 34.937
19.5 | 2.125 | 0.0644 | -0.004 | 32.993
20 | 2.136 | 0.06844 | -0.005 | 31.209

## 106. Re 10M Mach 0.00 (2)
BIGFOIL.COM POLAR EXPORT
Horten 19.00% thick 6.00% camber
Horten 19.00% thick 6.00% camber |  |  |  | Cl Max: | 1.7699 | at alpha= | 15.5 | deg
XFOIL ncrit=9 |  |  |  | L/D Max: | 177.537 | at alpha= | 9 | deg
Re: | 10000000 |  |  | Cd Min: | 0.07656 | at alpha= | 20 | deg
Mach: | 0 |  |  | Cl=0 at alpha= | -3.243 | deg
|  |  |  | @ Cl=0.1, Cd= | 0.0066688
|  |  |  | @ Cl=0.4, Cd= | 0.00655
|  |  |  | @ Cl=0.6, Cd= | 0.00657
alpha (deg) | Cl | Cd | Cm | Cl/Cd
-20 | -1.4991 | 0.01745 | -0.0842 | -85.9083
-19.5 | -1.4675 | 0.01672 | -0.0807 | -87.7691
-19 | -1.4362 | 0.01601 | -0.0769 | -89.7064
-18.5 | -1.4014 | 0.01538 | -0.0736 | -91.1183
-18 | -1.3667 | 0.0148 | -0.0701 | -92.3446
-17.5 | -1.3294 | 0.01427 | -0.0668 | -93.1605
-17 | -1.2915 | 0.01377 | -0.0636 | -93.7908
-16.5 | -1.2539 | 0.01322 | -0.0603 | -94.8487
-16 | -1.2139 | 0.01269 | -0.0573 | -95.658
-15.5 | -1.1743 | 0.01221 | -0.0541 | -96.1753
-15 | -1.1318 | 0.01179 | -0.0513 | -95.9966
-14.5 | -1.0886 | 0.01143 | -0.0486 | -95.2406
-14 | -1.0448 | 0.01108 | -0.046 | -94.296
-13.5 | -1.0006 | 0.01076 | -0.0434 | -92.9926
-13 | -0.9553 | 0.01036 | -0.0409 | -92.2104
-12.5 | -0.9094 | 0.01002 | -0.0385 | -90.7585
-12 | -0.8638 | 0.00973 | -0.0361 | -88.777
-11.5 | -0.8169 | 0.00945 | -0.0338 | -86.4444
-11 | -0.7694 | 0.00922 | -0.0316 | -83.449
-10.5 | -0.7216 | 0.00892 | -0.0295 | -80.8969
-10 | -0.6739 | 0.00865 | -0.0273 | -77.9075
-9.5 | -0.6271 | 0.00843 | -0.0249 | -74.3891
-9 | -0.5784 | 0.00822 | -0.0229 | -70.365
-8.5 | -0.5304 | 0.00802 | -0.0207 | -66.1347
-8 | -0.4829 | 0.00783 | -0.0184 | -61.6731
-7.5 | -0.436 | 0.0077 | -0.016 | -56.6234
-7 | -0.39 | 0.0076 | -0.0134 | -51.3158
-6.5 | -0.3399 | 0.00743 | -0.0116 | -45.747
-6 | -0.2881 | 0.00731 | -0.0102 | -39.4118
-5.5 | -0.2375 | 0.00719 | -0.0086 | -33.032
-5 | -0.185 | 0.00708 | -0.0073 | -26.1299
-4.5 | -0.1329 | 0.00697 | -0.006 | -19.0674
-4 | -0.0805 | 0.00691 | -0.0048 | -11.6498
-3.5 | -0.0274 | 0.0068 | -0.0037 | -4.0294
-3 | 0.0259 | 0.00674 | -0.0027 | 3.8427
-2.5 | 0.0789 | 0.0067 | -0.0017 | 11.7761
-2 | 0.133 | 0.00662 | -0.0009 | 20.0906
-1.5 | 0.1866 | 0.0066 | 0 | 28.2727
-1 | 0.2405 | 0.00658 | 0.0008 | 36.5502
-0.5 | 0.2952 | 0.00654 | 0.0014 | 45.1376
0 | 0.3489 | 0.00655 | 0.0021 | 53.2672
0.5 | 0.4031 | 0.00655 | 0.0027 | 61.542
1 | 0.4576 | 0.00653 | 0.0033 | 70.0766
1.5 | 0.511 | 0.00657 | 0.004 | 77.7778
2 | 0.5651 | 0.00657 | 0.0045 | 86.0122
2.5 | 0.6189 | 0.00657 | 0.0051 | 94.2009
3 | 0.6701 | 0.0066 | 0.0062 | 101.5303
4 | 0.7292 | 0.0053 | 0.017 | 137.5849
4.5 | 0.7771 | 0.00537 | 0.0187 | 144.7114
5 | 0.8296 | 0.00543 | 0.0193 | 152.7808
5.5 | 0.8803 | 0.00555 | 0.0203 | 158.6126
6 | 0.9297 | 0.00572 | 0.0215 | 162.535
6.5 | 0.981 | 0.00583 | 0.0223 | 168.2676
7 | 1.0289 | 0.00604 | 0.0237 | 170.3477
7.5 | 1.0779 | 0.00621 | 0.0248 | 173.5749
8 | 1.1251 | 0.0064 | 0.0262 | 175.7969
8.5 | 1.1687 | 0.00667 | 0.0282 | 175.2174
9 | 1.2108 | 0.00682 | 0.0306 | 177.5367
9.5 | 1.2374 | 0.00709 | 0.0361 | 174.5275
10 | 1.2765 | 0.00735 | 0.0388 | 173.6735
11 | 1.4298 | 0.00828 | 0.0273 | 172.6812
11.5 | 1.4888 | 0.00887 | 0.025 | 167.8467
12 | 1.5477 | 0.00934 | 0.0228 | 165.7066
13 | 1.637 | 0.01106 | 0.0223 | 148.0108
13.5 | 1.6605 | 0.01228 | 0.0253 | 135.2199
14 | 1.6957 | 0.01423 | 0.0242 | 119.1637
14.5 | 1.729 | 0.01649 | 0.0227 | 104.8514
15 | 1.7574 | 0.01914 | 0.0213 | 91.8182
15.5 | 1.7699 | 0.02303 | 0.0204 | 76.8519
16.5 | 1.7635 | 0.03224 | 0.0215 | 54.6991
17 | 1.7463 | 0.03761 | 0.0232 | 46.4318
17.5 | 1.7197 | 0.04411 | 0.0246 | 38.9866
18 | 1.7042 | 0.04983 | 0.0254 | 34.2003
18.5 | 1.6841 | 0.05615 | 0.0259 | 29.9929
19 | 1.6645 | 0.06253 | 0.0262 | 26.6192
19.5 | 1.6462 | 0.06899 | 0.0261 | 23.8614
20 | 1.6204 | 0.07656 | 0.0254 | 21.1651

## 107. Re 10M Mach 0.10 (1)
BIGFOIL.COM POLAR EXPORT
Horten 19.00% thick 6.00% camber
Horten 19.00% thick 6.00% camber |  |  |  | Cl Max: | 2.128 | at alpha= | 20 | deg
JavaFoil+Calcfoil stall+Eppler ext transition |  |  |  | L/D Max: | 120.61 | at alpha= | 6 | deg
Re: | 10000000 |  |  | Cd Min: | 0.00647 | at alpha= | 3 | deg
Mach: | 0.1 |  |  | Cl=0 at alpha= | -2.4609 | deg
|  |  |  | @ Cl=0.1, Cd= | 0.0088449
|  |  |  | @ Cl=0.4, Cd= | 0.00862
|  |  |  | @ Cl=0.6, Cd= | 0.0082819
alpha (deg) | Cl | Cd | Cm | Cl/Cd
-18.5 | -1.048 | 0.11895 | 0.009 | -8.81
-18 | -1.048 | 0.1125 | 0.01 | -9.318
-17.5 | -1.047 | 0.10593 | 0.01 | -9.884
-17 | -1.043 | 0.09999 | 0.01 | -10.435
-16.5 | -1.038 | 0.09356 | 0.01 | -11.097
-16 | -1.031 | 0.08784 | 0.01 | -11.732
-15.5 | -1.021 | 0.08175 | 0.01 | -12.492
-15 | -1.01 | 0.07581 | 0.011 | -13.323
-14.5 | -0.998 | 0.06905 | 0.011 | -14.455
-14 | -0.988 | 0.06051 | 0.011 | -16.323
-13.5 | -1.104 | 0.01567 | 0.015 | -70.445
-13 | -1.086 | 0.01389 | 0.015 | -78.184
-12.5 | -1.059 | 0.01292 | 0.015 | -82.016
-12 | -1.027 | 0.01224 | 0.015 | -83.933
-11.5 | -0.991 | 0.01174 | 0.015 | -84.465
-11 | -0.952 | 0.01134 | 0.015 | -83.961
-10.5 | -0.91 | 0.01099 | 0.015 | -82.805
-10 | -0.865 | 0.01065 | 0.015 | -81.21
-9.5 | -0.818 | 0.00922 | 0.015 | -88.767
-9 | -0.769 | 0.00958 | 0.015 | -80.302
-8.5 | -0.718 | 0.00928 | 0.015 | -77.32
-8 | -0.665 | 0.0097 | 0.015 | -68.527
-7.5 | -0.61 | 0.00951 | 0.015 | -64.13
-7 | -0.554 | 0.00931 | 0.014 | -59.478
-6.5 | -0.496 | 0.0092 | 0.014 | -53.944
-6 | -0.437 | 0.00954 | 0.014 | -45.843
-5.5 | -0.378 | 0.0094 | 0.014 | -40.19
-5 | -0.317 | 0.00888 | 0.014 | -35.735
-4.5 | -0.256 | 0.00877 | 0.014 | -29.175
-4 | -0.194 | 0.00867 | 0.014 | -22.362
-3.5 | -0.131 | 0.00911 | 0.013 | -14.426
-3 | -0.068 | 0.00903 | 0.013 | -7.577
-2.5 | -0.005 | 0.00898 | 0.013 | -0.568
-2 | 0.059 | 0.00891 | 0.013 | 6.569
-1.5 | 0.122 | 0.00881 | 0.012 | 13.89
-1 | 0.186 | 0.00848 | 0.012 | 21.948
-0.5 | 0.25 | 0.00895 | 0.012 | 27.904
0 | 0.313 | 0.00894 | 0.012 | 35.019
0.5 | 0.376 | 0.00862 | 0.011 | 43.672
1 | 0.439 | 0.00862 | 0.011 | 50.985
1.5 | 0.502 | 0.00837 | 0.011 | 60.05
2 | 0.565 | 0.00844 | 0.011 | 66.92
2.5 | 0.627 | 0.00816 | 0.01 | 76.926
3 | 0.689 | 0.00647 | 0.01 | 106.602
3.5 | 0.751 | 0.00722 | 0.01 | 103.985
4 | 0.812 | 0.00744 | 0.009 | 109.075
4.5 | 0.872 | 0.0077 | 0.009 | 113.184
5 | 0.931 | 0.00795 | 0.009 | 117.141
5.5 | 0.989 | 0.00831 | 0.008 | 119.113
6 | 1.046 | 0.00867 | 0.008 | 120.61
6.5 | 1.101 | 0.0093 | 0.007 | 118.382
7 | 1.155 | 0.00988 | 0.007 | 116.916
7.5 | 1.207 | 0.01052 | 0.007 | 114.762
8 | 1.259 | 0.0113 | 0.006 | 111.378
8.5 | 1.31 | 0.01232 | 0.006 | 106.337
9 | 1.36 | 0.01331 | 0.005 | 102.151
9.5 | 1.41 | 0.0146 | 0.005 | 96.539
10 | 1.459 | 0.01569 | 0.004 | 92.989
10.5 | 1.508 | 0.01688 | 0.004 | 89.296
11 | 1.555 | 0.01824 | 0.004 | 85.264
11.5 | 1.603 | 0.01964 | 0.003 | 81.612
12 | 1.649 | 0.02126 | 0.003 | 77.565
12.5 | 1.695 | 0.02295 | 0.002 | 73.844
13 | 1.739 | 0.02483 | 0.002 | 70.052
13.5 | 1.782 | 0.02684 | 0.001 | 66.417
14 | 1.824 | 0.02901 | 0.001 | 62.883
14.5 | 1.864 | 0.03144 | 0 | 59.29
15 | 1.902 | 0.03406 | 0 | 55.842
15.5 | 1.937 | 0.03687 | 0 | 52.536
16 | 1.969 | 0.03993 | -0.001 | 49.328
16.5 | 1.999 | 0.04322 | -0.001 | 46.255
17 | 2.026 | 0.0467 | -0.002 | 43.379
17.5 | 2.05 | 0.05035 | -0.002 | 40.722
18 | 2.072 | 0.05412 | -0.003 | 38.279
18.5 | 2.09 | 0.05802 | -0.003 | 36.021
19 | 2.106 | 0.06199 | -0.004 | 33.976
19.5 | 2.119 | 0.06605 | -0.004 | 32.076
20 | 2.128 | 0.07018 | -0.005 | 30.316

## 108. Re 10M Mach 0.10 (2)
BIGFOIL.COM POLAR EXPORT
Horten 19.00% thick 6.00% camber
Horten 19.00% thick 6.00% camber |  |  |  | Cl Max: | 1.7687 | at alpha= | 15.5 | deg
XFOIL ncrit=9 |  |  |  | L/D Max: | 176.317 | at alpha= | 9 | deg
Re: | 10000000 |  |  | Cd Min: | 0.08064 | at alpha= | 20 | deg
Mach: | 0.1 |  |  | Cl=0 at alpha= | -3.2575 | deg
|  |  |  | @ Cl=0.1, Cd= | 0.0066818
|  |  |  | @ Cl=0.4, Cd= | 0.0065612
|  |  |  | @ Cl=0.6, Cd= | 0.0065912
alpha (deg) | Cl | Cd | Cm | Cl/Cd
-20 | -1.5036 | 0.01825 | -0.0894 | -82.389
-19.5 | -1.4754 | 0.01735 | -0.0853 | -85.0375
-19 | -1.4433 | 0.01658 | -0.0815 | -87.0507
-18.5 | -1.4107 | 0.01582 | -0.0777 | -89.1719
-18 | -1.3751 | 0.0152 | -0.0741 | -90.4671
-17.5 | -1.339 | 0.0146 | -0.0704 | -91.7123
-17 | -1.3003 | 0.01406 | -0.0671 | -92.4822
-16.5 | -1.2622 | 0.01357 | -0.0635 | -93.014
-16 | -1.2219 | 0.01299 | -0.0603 | -94.0647
-15.5 | -1.1817 | 0.01247 | -0.057 | -94.7634
-15 | -1.1397 | 0.012 | -0.0539 | -94.975
-14.5 | -1.096 | 0.0116 | -0.0511 | -94.4828
-14 | -1.0514 | 0.01122 | -0.0483 | -93.7077
-13.5 | -1.0071 | 0.0109 | -0.0455 | -92.3945
-13 | -0.961 | 0.01051 | -0.043 | -91.4367
-12.5 | -0.9145 | 0.01016 | -0.0405 | -90.0098
-12 | -0.868 | 0.00983 | -0.0379 | -88.3011
-11.5 | -0.8209 | 0.00952 | -0.0355 | -86.229
-11 | -0.773 | 0.00928 | -0.0332 | -83.2974
-10.5 | -0.7244 | 0.009 | -0.031 | -80.4889
-10 | -0.676 | 0.00872 | -0.0288 | -77.5229
-9.5 | -0.6285 | 0.00848 | -0.0264 | -74.1156
-9 | -0.5798 | 0.00826 | -0.0242 | -70.1937
-8.5 | -0.531 | 0.00807 | -0.022 | -65.7993
-8 | -0.4826 | 0.00786 | -0.0198 | -61.3995
-7.5 | -0.4346 | 0.00771 | -0.0174 | -56.3684
-7 | -0.3889 | 0.00762 | -0.0146 | -51.0367
-6.5 | -0.3399 | 0.00745 | -0.0125 | -45.6242
-6 | -0.288 | 0.00733 | -0.0109 | -39.2906
-5.5 | -0.237 | 0.00721 | -0.0093 | -32.871
-5 | -0.1844 | 0.00709 | -0.0079 | -26.0085
-4.5 | -0.132 | 0.00699 | -0.0066 | -18.8841
-4 | -0.0794 | 0.00692 | -0.0052 | -11.474
-3.5 | -0.026 | 0.00681 | -0.0041 | -3.8179
-3 | 0.0276 | 0.00676 | -0.0031 | 4.0828
-2.5 | 0.0808 | 0.00671 | -0.002 | 12.0417
-2 | 0.1352 | 0.00663 | -0.0011 | 20.3922
-1.5 | 0.189 | 0.00662 | -0.0002 | 28.5498
-1 | 0.2433 | 0.00659 | 0.0006 | 36.9196
-0.5 | 0.2983 | 0.00656 | 0.0012 | 45.4726
0 | 0.3521 | 0.00657 | 0.0021 | 53.5921
0.5 | 0.4068 | 0.00656 | 0.0027 | 62.0122
1 | 0.4614 | 0.00655 | 0.0033 | 70.4427
1.5 | 0.5151 | 0.00659 | 0.004 | 78.1639
2 | 0.5697 | 0.00658 | 0.0046 | 86.5805
2.5 | 0.6236 | 0.0066 | 0.0052 | 94.4848
3 | 0.6751 | 0.00662 | 0.0063 | 101.9789
3.5 | 0.6901 | 0.00548 | 0.0147 | 125.9307
4 | 0.7341 | 0.00533 | 0.0173 | 137.7298
4.5 | 0.7822 | 0.0054 | 0.019 | 144.8519
5 | 0.8351 | 0.00546 | 0.0198 | 152.9487
5.5 | 0.8857 | 0.00559 | 0.0209 | 158.4436
6 | 0.9357 | 0.00575 | 0.0221 | 162.7304
6.5 | 0.9869 | 0.00587 | 0.023 | 168.1261
7 | 1.0346 | 0.00609 | 0.0245 | 169.8851
7.5 | 1.084 | 0.00625 | 0.0257 | 173.44
8 | 1.1305 | 0.00646 | 0.0273 | 175
8.5 | 1.1742 | 0.00672 | 0.0295 | 174.7321
9 | 1.2113 | 0.00687 | 0.033 | 176.3173
9.5 | 1.2397 | 0.00717 | 0.0382 | 172.901
10 | 1.2831 | 0.00744 | 0.0401 | 172.4597
10.5 | 1.3517 | 0.00792 | 0.0362 | 170.6692
11 | 1.4435 | 0.00842 | 0.0275 | 171.4371
11.5 | 1.4996 | 0.00904 | 0.0258 | 165.885
12 | 1.5573 | 0.00955 | 0.0239 | 163.0681
12.5 | 1.6008 | 0.01042 | 0.0241 | 153.6276
13 | 1.6429 | 0.01148 | 0.0239 | 143.1098
13.5 | 1.6689 | 0.01282 | 0.0264 | 130.1794
14 | 1.7028 | 0.015 | 0.0251 | 113.52
14.5 | 1.7342 | 0.01753 | 0.0236 | 98.9276
15 | 1.7605 | 0.02039 | 0.0224 | 86.3413
15.5 | 1.7687 | 0.02466 | 0.0216 | 71.7234
16.5 | 1.7552 | 0.03437 | 0.0232 | 51.0678
17 | 1.7323 | 0.04038 | 0.0248 | 42.9
17.5 | 1.7125 | 0.04634 | 0.026 | 36.9551
18 | 1.6943 | 0.05239 | 0.0267 | 32.3401
18.5 | 1.6679 | 0.05943 | 0.0271 | 28.065
19 | 1.6482 | 0.06596 | 0.0272 | 24.9879
19.5 | 1.6257 | 0.0729 | 0.0269 | 22.3004
20 | 1.5997 | 0.08064 | 0.026 | 19.8375

## 109. Re 10M Mach 0.25 (1)
BIGFOIL.COM POLAR EXPORT
Horten 19.00% thick 6.00% camber
Horten 19.00% thick 6.00% camber |  |  |  | Cl Max: | 2.061 | at alpha= | 19 | deg
JavaFoil+Calcfoil stall+Eppler ext transition |  |  |  | L/D Max: | 114.367 | at alpha= | 5.5 | deg
Re: | 10000000 |  |  | Cd Min: | 0.00727 | at alpha= | 3 | deg
Mach: | 0.25 |  |  | Cl=0 at alpha= | -2.4615 | deg
|  |  |  | @ Cl=0.1, Cd= | 0.0086997
|  |  |  | @ Cl=0.4, Cd= | 0.0087332
|  |  |  | @ Cl=0.6, Cd= | 0.0084881
alpha (deg) | Cl | Cd | Cm | Cl/Cd
-17 | -0.878 | 0.11481 | 0.009 | -7.649
-16.5 | -0.892 | 0.10767 | 0.01 | -8.289
-16 | -0.903 | 0.10117 | 0.01 | -8.927
-15.5 | -0.91 | 0.09459 | 0.01 | -9.624
-15 | -0.914 | 0.08825 | 0.01 | -10.356
-14.5 | -0.914 | 0.08227 | 0.01 | -11.104
-14 | -0.909 | 0.07664 | 0.011 | -11.862
-13.5 | -0.901 | 0.07052 | 0.011 | -12.775
-13 | -0.89 | 0.06441 | 0.011 | -13.815
-12.5 | -0.878 | 0.057 | 0.011 | -15.409
-12 | -0.99 | 0.01468 | 0.015 | -67.469
-11.5 | -0.972 | 0.01296 | 0.015 | -75.019
-11 | -0.942 | 0.01216 | 0.015 | -77.448
-10.5 | -0.906 | 0.01163 | 0.015 | -77.912
-10 | -0.866 | 0.01125 | 0.015 | -77.031
-9.5 | -0.823 | 0.01086 | 0.015 | -75.771
-9 | -0.776 | 0.00937 | 0.015 | -82.848
-8.5 | -0.727 | 0.00918 | 0.015 | -79.189
-8 | -0.675 | 0.00944 | 0.015 | -71.448
-7.5 | -0.62 | 0.00927 | 0.015 | -66.906
-7 | -0.564 | 0.00961 | 0.015 | -58.726
-6.5 | -0.506 | 0.00903 | 0.015 | -56.106
-6 | -0.447 | 0.00883 | 0.015 | -50.61
-5.5 | -0.387 | 0.00922 | 0.014 | -41.932
-5 | -0.325 | 0.00908 | 0.014 | -35.777
-4.5 | -0.262 | 0.00898 | 0.014 | -29.194
-4 | -0.199 | 0.00888 | 0.014 | -22.404
-3.5 | -0.135 | 0.00879 | 0.014 | -15.345
-3 | -0.07 | 0.00924 | 0.014 | -7.603
-2.5 | -0.005 | 0.00919 | 0.013 | -0.569
-2 | 0.06 | 0.00873 | 0.013 | 6.887
-1.5 | 0.126 | 0.00868 | 0.013 | 14.485
-1 | 0.191 | 0.00869 | 0.013 | 21.98
-0.5 | 0.256 | 0.00871 | 0.012 | 29.443
0 | 0.321 | 0.00879 | 0.012 | 36.571
0.5 | 0.386 | 0.0088 | 0.012 | 43.884
1 | 0.451 | 0.00849 | 0.011 | 53.117
1.5 | 0.515 | 0.00828 | 0.011 | 62.247
2 | 0.579 | 0.00837 | 0.011 | 69.265
2.5 | 0.643 | 0.00873 | 0.011 | 73.667
3 | 0.706 | 0.00727 | 0.01 | 97.199
3.5 | 0.769 | 0.00748 | 0.01 | 102.82
4 | 0.831 | 0.00775 | 0.01 | 107.245
4.5 | 0.891 | 0.00805 | 0.009 | 110.709
5 | 0.951 | 0.0084 | 0.009 | 113.252
5.5 | 1.009 | 0.00882 | 0.008 | 114.367
6 | 1.065 | 0.00932 | 0.008 | 114.239
6.5 | 1.119 | 0.00996 | 0.008 | 112.397
7 | 1.173 | 0.01084 | 0.007 | 108.218
7.5 | 1.226 | 0.01165 | 0.007 | 105.204
8 | 1.278 | 0.01257 | 0.006 | 101.7
8.5 | 1.33 | 0.01359 | 0.006 | 97.898
9 | 1.381 | 0.0149 | 0.005 | 92.685
9.5 | 1.432 | 0.01631 | 0.005 | 87.799
10 | 1.482 | 0.01759 | 0.005 | 84.244
10.5 | 1.531 | 0.01887 | 0.004 | 81.134
11 | 1.579 | 0.0204 | 0.004 | 77.414
11.5 | 1.626 | 0.02204 | 0.003 | 73.808
12 | 1.673 | 0.02385 | 0.003 | 70.145
12.5 | 1.718 | 0.0258 | 0.002 | 66.583
13 | 1.762 | 0.02789 | 0.002 | 63.17
13.5 | 1.804 | 0.03026 | 0.001 | 59.611
14 | 1.844 | 0.03277 | 0.001 | 56.279
14.5 | 1.882 | 0.03555 | 0 | 52.946
15 | 1.917 | 0.03857 | 0 | 49.711
15.5 | 1.949 | 0.0419 | -0.001 | 46.514
16 | 1.977 | 0.04547 | -0.001 | 43.468
16.5 | 2.001 | 0.04938 | -0.001 | 40.517
17 | 2.021 | 0.05353 | -0.002 | 37.751
17.5 | 2.037 | 0.05787 | -0.002 | 35.206
18 | 2.049 | 0.06235 | -0.003 | 32.869
18.5 | 2.057 | 0.06698 | -0.003 | 30.709
19 | 2.061 | 0.07178 | -0.004 | 28.709
19.5 | 2.059 | 0.07671 | -0.004 | 26.84
20 | 2.052 | 0.08179 | -0.005 | 25.089

## 110. Re 10M Mach 0.25 (2)
BIGFOIL.COM POLAR EXPORT
Horten 19.00% thick 6.00% camber
Horten 19.00% thick 6.00% camber |  |  |  | Cl Max: | 1.7457 | at alpha= | 15 | deg
XFOIL ncrit=9 |  |  |  | L/D Max: | 171.121 | at alpha= | 7.5 | deg
Re: | 10000000 |  |  | Cd Min: | 0.09857 | at alpha= | 20 | deg
Mach: | 0.25 |  |  | Cl=0 at alpha= | -3.342 | deg
|  |  |  | @ Cl=0.1, Cd= | 0.0067631
|  |  |  | @ Cl=0.4, Cd= | 0.0066496
|  |  |  | @ Cl=0.6, Cd= | 0.0066954
alpha (deg) | Cl | Cd | Cm | Cl/Cd
-20 | -1.5009 | 0.02464 | -0.1199 | -60.9131
-19.5 | -1.481 | 0.02285 | -0.1149 | -64.814
-19 | -1.4585 | 0.02127 | -0.1097 | -68.5708
-18.5 | -1.4344 | 0.01983 | -0.1042 | -72.3348
-18 | -1.409 | 0.01845 | -0.0986 | -76.3686
-17.5 | -1.3796 | 0.01729 | -0.0931 | -79.7918
-17 | -1.3446 | 0.01631 | -0.088 | -82.4402
-16.5 | -1.3084 | 0.01542 | -0.083 | -84.8508
-16 | -1.2677 | 0.01469 | -0.0784 | -86.2968
-15.5 | -1.2262 | 0.01402 | -0.0738 | -87.4608
-15 | -1.1813 | 0.01345 | -0.0697 | -87.829
-14.5 | -1.1371 | 0.01286 | -0.0656 | -88.4215
-14 | -1.0912 | 0.01223 | -0.0617 | -89.2232
-13.5 | -1.0436 | 0.01172 | -0.0581 | -89.0444
-13 | -0.9948 | 0.01126 | -0.0547 | -88.3481
-12.5 | -0.946 | 0.01087 | -0.0512 | -87.0285
-12 | -0.8949 | 0.01051 | -0.0482 | -85.1475
-11.5 | -0.8441 | 0.01008 | -0.0453 | -83.7401
-11 | -0.7934 | 0.00972 | -0.0424 | -81.6255
-10.5 | -0.7421 | 0.0094 | -0.0396 | -78.9468
-10 | -0.6905 | 0.00913 | -0.0369 | -75.6298
-9.5 | -0.6384 | 0.00883 | -0.0343 | -72.299
-9 | -0.5865 | 0.00854 | -0.0318 | -68.6768
-8.5 | -0.5353 | 0.00832 | -0.0292 | -64.3389
-8 | -0.4838 | 0.00808 | -0.0266 | -59.8762
-7.5 | -0.4325 | 0.00784 | -0.0241 | -55.1658
-7 | -0.3813 | 0.00769 | -0.0216 | -49.5839
-6.5 | -0.3305 | 0.00753 | -0.0191 | -43.8911
-6 | -0.2825 | 0.00741 | -0.016 | -38.1242
-5.5 | -0.2328 | 0.00732 | -0.0133 | -31.8033
-5 | -0.1796 | 0.00717 | -0.0114 | -25.0488
-4.5 | -0.1259 | 0.0071 | -0.0096 | -17.7324
-4 | -0.0721 | 0.00698 | -0.0079 | -10.3295
-3.5 | -0.0171 | 0.00689 | -0.0065 | -2.4819
-3 | 0.037 | 0.00684 | -0.005 | 5.4094
-2.5 | 0.0923 | 0.00677 | -0.0037 | 13.6337
-2 | 0.1479 | 0.00672 | -0.0026 | 22.0089
-1.5 | 0.203 | 0.00671 | -0.0013 | 30.2534
-1 | 0.2592 | 0.00666 | -0.0004 | 38.9189
-0.5 | 0.315 | 0.00664 | 0.0006 | 47.4398
0 | 0.3705 | 0.00666 | 0.0016 | 55.6306
0.5 | 0.4273 | 0.00664 | 0.0023 | 64.3524
1 | 0.4828 | 0.00667 | 0.0033 | 72.3838
1.5 | 0.5386 | 0.00669 | 0.0041 | 80.5082
2 | 0.5951 | 0.00669 | 0.0048 | 88.9537
2.5 | 0.6493 | 0.00675 | 0.0059 | 96.1926
3 | 0.7042 | 0.00674 | 0.0069 | 104.4807
3.5 | 0.7271 | 0.00587 | 0.0141 | 123.8671
4 | 0.7605 | 0.00553 | 0.0194 | 137.5226
4.5 | 0.8111 | 0.00553 | 0.0212 | 146.6727
5 | 0.8641 | 0.00565 | 0.0225 | 152.9381
5.5 | 0.9148 | 0.00582 | 0.0242 | 157.1821
6 | 0.9678 | 0.00593 | 0.0254 | 163.204
6.5 | 1.0173 | 0.00613 | 0.0273 | 165.9543
7 | 1.0658 | 0.00633 | 0.0293 | 168.3728
7.5 | 1.114 | 0.00651 | 0.0314 | 171.1214
8 | 1.1507 | 0.00679 | 0.0357 | 169.4698
8.5 | 1.1865 | 0.00698 | 0.0402 | 169.9857
9 | 1.2197 | 0.00729 | 0.045 | 167.3114
9.5 | 1.2614 | 0.00768 | 0.0478 | 164.2448
10 | 1.3481 | 0.00815 | 0.0412 | 165.411
10.5 | 1.443 | 0.00879 | 0.0328 | 164.1638
11 | 1.5031 | 0.00941 | 0.0312 | 159.7343
11.5 | 1.5552 | 0.01017 | 0.0308 | 152.9204
12 | 1.5998 | 0.0113 | 0.031 | 141.5752
12.5 | 1.6436 | 0.01273 | 0.0306 | 129.1123
13 | 1.6647 | 0.01495 | 0.0328 | 111.3512
13.5 | 1.7028 | 0.01737 | 0.0313 | 98.0311
14 | 1.7252 | 0.02092 | 0.0301 | 82.4665
14.5 | 1.7421 | 0.02471 | 0.0294 | 70.5018
15 | 1.7457 | 0.02942 | 0.0291 | 59.3372
15.5 | 1.73 | 0.03577 | 0.0287 | 48.3646
16 | 1.7169 | 0.04139 | 0.0296 | 41.481
16.5 | 1.6935 | 0.04761 | 0.0311 | 35.5703
17 | 1.679 | 0.05334 | 0.032 | 31.4773
17.5 | 1.6561 | 0.06 | 0.0324 | 27.6017
18 | 1.6154 | 0.06862 | 0.0323 | 23.5412
18.5 | 1.5987 | 0.0751 | 0.0321 | 21.2876
19 | 1.5756 | 0.08239 | 0.0315 | 19.1237
19.5 | 1.5432 | 0.09083 | 0.0303 | 16.99
20 | 1.5211 | 0.09857 | 0.0287 | 15.4317

## 111. Re 10M Mach 0.50 (1)
BIGFOIL.COM POLAR EXPORT
Horten 19.00% thick 6.00% camber
Horten 19.00% thick 6.00% camber |  |  |  | Cl Max: | 1.755 | at alpha= | 13.5 | deg
JavaFoil+Calcfoil stall+Eppler ext transition |  |  |  | L/D Max: | 89.467 | at alpha= | 3.5 | deg
Re: | 10000000 |  |  | Cd Min: | 0.00794 | at alpha= | -0.5 | deg
Mach: | 0.5 |  |  | Cl=0 at alpha= | -2.4589 | deg
|  |  |  | @ Cl=0.1, Cd= | 0.008431
|  |  |  | @ Cl=0.4, Cd= | 0.0088768
|  |  |  | @ Cl=0.6, Cd= | 0.0094264
alpha (deg) | Cl | Cd | Cm | Cl/Cd
-20 | -0.996 | 0.17193 | 0.01 | -5.793
-19.5 | -0.971 | 0.1523 | 0.01 | -6.372
-19 | -0.945 | 0.13963 | 0.01 | -6.765
-18.5 | -0.913 | 0.14664 | 0.01 | -6.227
-18 | -0.886 | 0.13613 | 0.01 | -6.511
-17.5 | -0.862 | 0.1179 | 0.011 | -7.315
-17 | -0.832 | 0.11647 | 0.01 | -7.144
-16.5 | -0.802 | 0.11322 | 0.01 | -7.086
-16 | -0.777 | 0.10168 | 0.011 | -7.643
-15.5 | -0.745 | 0.10721 | 0.01 | -6.95
-15 | -0.717 | 0.09986 | 0.01 | -7.184
-14.5 | -0.693 | 0.08914 | 0.011 | -7.778
-14 | -0.659 | 0.0973 | 0.01 | -6.773
-13.5 | -0.635 | 0.08517 | 0.01 | -7.45
-13 | -0.61 | 0.07573 | 0.011 | -8.06
-12.5 | -0.576 | 0.08115 | 0.01 | -7.102
-12 | -0.552 | 0.07123 | 0.011 | -7.748
-11.5 | -0.519 | 0.07603 | 0.01 | -6.82
-11 | -0.495 | 0.06531 | 0.011 | -7.572
-10.5 | -0.463 | 0.06783 | 0.01 | -6.822
-10 | -0.433 | 0.06737 | 0.01 | -6.43
-9.5 | -0.408 | 0.05762 | 0.011 | -7.083
-9 | -0.379 | 0.05658 | 0.01 | -6.691
-8.5 | -0.505 | 0.05174 | 0.011 | -9.758
-8 | -0.533 | 0.04335 | 0.011 | -12.288
-7.5 | -0.617 | 0.01157 | 0.017 | -53.305
-7 | -0.582 | 0.01082 | 0.017 | -53.766
-6.5 | -0.534 | 0.01035 | 0.016 | -51.619
-6 | -0.479 | 0.00892 | 0.016 | -53.715
-5.5 | -0.419 | 0.00887 | 0.016 | -47.23
-5 | -0.355 | 0.00869 | 0.016 | -40.836
-4.5 | -0.288 | 0.00854 | 0.016 | -33.717
-4 | -0.219 | 0.00885 | 0.016 | -24.775
-3.5 | -0.149 | 0.00876 | 0.015 | -17.034
-3 | -0.078 | 0.00835 | 0.015 | -9.33
-2.5 | -0.006 | 0.00832 | 0.015 | -0.699
-2 | 0.067 | 0.00844 | 0.015 | 7.929
-1.5 | 0.14 | 0.00842 | 0.014 | 16.638
-1 | 0.213 | 0.00818 | 0.014 | 26.01
-0.5 | 0.286 | 0.00794 | 0.014 | 35.943
0 | 0.357 | 0.00858 | 0.013 | 41.598
0.5 | 0.428 | 0.00907 | 0.013 | 47.238
1 | 0.499 | 0.0092 | 0.013 | 54.24
1.5 | 0.569 | 0.00935 | 0.012 | 60.857
2 | 0.638 | 0.00952 | 0.012 | 66.951
2.5 | 0.704 | 0.00982 | 0.012 | 71.759
3 | 0.77 | 0.01013 | 0.011 | 75.949
3.5 | 0.833 | 0.00931 | 0.011 | 89.467
4 | 0.895 | 0.01004 | 0.01 | 89.125
4.5 | 0.956 | 0.0108 | 0.01 | 88.527
5 | 1.016 | 0.01174 | 0.009 | 86.582
5.5 | 1.076 | 0.01287 | 0.009 | 83.634
6 | 1.135 | 0.01394 | 0.009 | 81.407
6.5 | 1.192 | 0.01514 | 0.008 | 78.771
7 | 1.249 | 0.01645 | 0.008 | 75.924
7.5 | 1.304 | 0.01791 | 0.007 | 72.823
8 | 1.358 | 0.01943 | 0.007 | 69.883
8.5 | 1.41 | 0.02125 | 0.006 | 66.386
9 | 1.461 | 0.02328 | 0.006 | 62.77
9.5 | 1.509 | 0.02549 | 0.005 | 59.223
10 | 1.556 | 0.0282 | 0.005 | 55.166
10.5 | 1.599 | 0.03087 | 0.004 | 51.79
11 | 1.639 | 0.03381 | 0.004 | 48.48
11.5 | 1.675 | 0.03704 | 0.003 | 45.23
12 | 1.707 | 0.04094 | 0.003 | 41.688
12.5 | 1.732 | 0.04539 | 0.002 | 38.154
13 | 1.749 | 0.05047 | 0.002 | 34.659
13.5 | 1.755 | 0.05658 | 0.001 | 31.025
14 | 1.745 | 0.06426 | 0.001 | 27.157
14.5 | 1.705 | 0.07442 | 0 | 22.916
15 | 1.601 | 0.08917 | 0 | 17.954
15.5 | 1.111 | 0.11126 | -0.001 | 9.983
16 | 1.134 | 0.12238 | -0.001 | 9.268
16.5 | 1.147 | 0.15502 | -0.001 | 7.397
17 | 1.161 | 0.18817 | -0.002 | 6.171
17.5 | 1.186 | 0.21066 | -0.002 | 5.628
18 | 1.212 | 0.2319 | -0.003 | 5.226
18.5 | 1.241 | 0.24385 | -0.003 | 5.088

## 112. Re 10M Mach 0.50 (2)
BIGFOIL.COM POLAR EXPORT
Horten 19.00% thick 6.00% camber
Horten 19.00% thick 6.00% camber |  |  |  | Cl Max: | 1.5187 | at alpha= | 11 | deg
XFOIL ncrit=9 |  |  |  | L/D Max: | 147.424 | at alpha= | 5 | deg
Re: | 10000000 |  |  | Cd Min: | 0.09575 | at alpha= | -15 | deg
Mach: | 0.5 |  |  | Cl=0 at alpha= | -3.9283 | deg
|  |  |  | @ Cl=0.1, Cd= | 0.0071369
|  |  |  | @ Cl=0.4, Cd= | 0.00706
|  |  |  | @ Cl=0.6, Cd= | 0.0072
alpha (deg) | Cl | Cd | Cm | Cl/Cd
-15 | -0.382 | 0.09575 | -0.0864 | -3.9896
-14.5 | -0.4135 | 0.08468 | -0.0943 | -4.8831
-14 | -0.4412 | 0.07459 | -0.1015 | -5.915
-13.5 | -0.4815 | 0.06348 | -0.11 | -7.5851
-13 | -0.5227 | 0.05154 | -0.121 | -10.1416
-12.5 | -0.5605 | 0.04386 | -0.1229 | -12.7793
-12 | -0.6059 | 0.03763 | -0.1191 | -16.1015
-11.5 | -0.6554 | 0.03206 | -0.1111 | -20.4429
-11 | -0.7054 | 0.02662 | -0.0999 | -26.4989
-10.5 | -0.75 | 0.02072 | -0.0874 | -36.1969
-10 | -0.7674 | 0.01549 | -0.0759 | -49.5416
-9.5 | -0.7248 | 0.01188 | -0.0694 | -61.0101
-9 | -0.6526 | 0.01052 | -0.065 | -62.0342
-8.5 | -0.5819 | 0.00985 | -0.0604 | -59.0761
-8 | -0.5124 | 0.00934 | -0.0562 | -54.8608
-7.5 | -0.4441 | 0.00892 | -0.0522 | -49.787
-7 | -0.3784 | 0.00863 | -0.0482 | -43.847
-6.5 | -0.3135 | 0.00832 | -0.0443 | -37.6803
-6 | -0.2505 | 0.00805 | -0.0405 | -31.118
-5.5 | -0.1889 | 0.00784 | -0.0367 | -24.0944
-5 | -0.1269 | 0.00761 | -0.0333 | -16.6754
-4.5 | -0.066 | 0.00745 | -0.0298 | -8.8591
-4 | -0.0085 | 0.0073 | -0.0259 | -1.1644
-3.5 | 0.0508 | 0.00718 | -0.0224 | 7.0752
-3 | 0.1079 | 0.00713 | -0.0188 | 15.1332
-2.5 | 0.1609 | 0.00711 | -0.0144 | 22.6301
-2 | 0.2177 | 0.00708 | -0.0108 | 30.7486
-1.5 | 0.2776 | 0.00708 | -0.008 | 39.209
-1 | 0.3387 | 0.00706 | -0.0055 | 47.9745
-0.5 | 0.4005 | 0.00706 | -0.0033 | 56.728
0 | 0.4613 | 0.00711 | -0.0009 | 64.8805
0.5 | 0.5244 | 0.00712 | 0.0011 | 73.6517
1 | 0.5865 | 0.00718 | 0.0031 | 81.6852
1.5 | 0.6474 | 0.00727 | 0.0054 | 89.0509
2 | 0.7109 | 0.00731 | 0.0073 | 97.2503
2.5 | 0.7709 | 0.00743 | 0.0097 | 103.755
3 | 0.8316 | 0.00751 | 0.0121 | 110.7324
3.5 | 0.8895 | 0.00754 | 0.015 | 117.9708
4.5 | 0.9258 | 0.00647 | 0.0357 | 143.0912
5 | 0.973 | 0.0066 | 0.0408 | 147.4242
5.5 | 1.0063 | 0.0069 | 0.0484 | 145.8406
6 | 1.0502 | 0.00722 | 0.0539 | 145.4571
6.5 | 1.093 | 0.00763 | 0.0593 | 143.2503
7 | 1.1421 | 0.0083 | 0.0628 | 137.6024
7.5 | 1.2793 | 0.00898 | 0.0504 | 142.461
8 | 1.3454 | 0.01019 | 0.0496 | 132.0314
8.5 | 1.4047 | 0.01154 | 0.0498 | 121.7244
9 | 1.4464 | 0.01394 | 0.0505 | 103.759
9.5 | 1.4814 | 0.01668 | 0.0517 | 88.8129
10 | 1.5036 | 0.02023 | 0.0531 | 74.3253
10.5 | 1.5148 | 0.0249 | 0.0534 | 60.8353
11 | 1.5187 | 0.02917 | 0.0557 | 52.0638
11.5 | 1.498 | 0.03503 | 0.0578 | 42.7633
12 | 1.5076 | 0.04 | 0.0575 | 37.69
12.5 | 1.4912 | 0.04678 | 0.0568 | 31.8769
13 | 1.4935 | 0.05242 | 0.0561 | 28.491
13.5 | 1.4775 | 0.05945 | 0.055 | 24.8528
14 | 1.4763 | 0.06562 | 0.0538 | 22.4977
14.5 | 1.4599 | 0.07307 | 0.052 | 19.9795
15 | 1.46 | 0.07953 | 0.0502 | 18.3579
15.5 | 1.4395 | 0.08779 | 0.0475 | 16.3971
16 | 1.4305 | 0.09442 | 0.0466 | 15.1504

## 113. Re 12M Mach 0.00 (1)
BIGFOIL.COM POLAR EXPORT
Horten 19.00% thick 6.00% camber
Horten 19.00% thick 6.00% camber |  |  |  | Cl Max: | 2.138 | at alpha= | 20 | deg
JavaFoil+Calcfoil stall+Eppler ext transition |  |  |  | L/D Max: | 121.098 | at alpha= | 6.5 | deg
Re: | 12000000 |  |  | Cd Min: | 0.00712 | at alpha= | 3.5 | deg
Mach: | 0 |  |  | Cl=0 at alpha= | -2.4603 | deg
|  |  |  | @ Cl=0.1, Cd= | 0.0089559
|  |  |  | @ Cl=0.4, Cd= | 0.0086529
|  |  |  | @ Cl=0.6, Cd= | 0.0080935
alpha (deg) | Cl | Cd | Cm | Cl/Cd
-19 | -1.078 | 0.12088 | 0.009 | -8.915
-18.5 | -1.077 | 0.11493 | 0.01 | -9.368
-18 | -1.075 | 0.10856 | 0.01 | -9.898
-17.5 | -1.071 | 0.10227 | 0.01 | -10.468
-17 | -1.065 | 0.09611 | 0.01 | -11.081
-16.5 | -1.058 | 0.08983 | 0.01 | -11.775
-16 | -1.049 | 0.0833 | 0.011 | -12.596
-15.5 | -1.039 | 0.07713 | 0.011 | -13.467
-15 | -1.028 | 0.06991 | 0.011 | -14.705
-14.5 | -1.022 | 0.05933 | 0.012 | -17.233
-14 | -1.137 | 0.01586 | 0.015 | -71.655
-13.5 | -1.12 | 0.01406 | 0.015 | -79.618
-13 | -1.095 | 0.01298 | 0.015 | -84.386
-12.5 | -1.065 | 0.01226 | 0.015 | -86.817
-12 | -1.031 | 0.01171 | 0.015 | -88.026
-11.5 | -0.993 | 0.01129 | 0.015 | -87.96
-11 | -0.953 | 0.01091 | 0.015 | -87.361
-10.5 | -0.91 | 0.01059 | 0.015 | -85.894
-10 | -0.864 | 0.00915 | 0.015 | -94.468
-9.5 | -0.817 | 0.00947 | 0.015 | -86.298
-9 | -0.767 | 0.00929 | 0.015 | -82.598
-8.5 | -0.716 | 0.00958 | 0.015 | -74.724
-8 | -0.663 | 0.00939 | 0.015 | -70.55
-7.5 | -0.608 | 0.00922 | 0.014 | -65.946
-7 | -0.552 | 0.00909 | 0.014 | -60.686
-6.5 | -0.494 | 0.00947 | 0.014 | -52.197
-6 | -0.436 | 0.00926 | 0.014 | -47.026
-5.5 | -0.376 | 0.00914 | 0.014 | -41.154
-5 | -0.316 | 0.00905 | 0.014 | -34.895
-4.5 | -0.255 | 0.0091 | 0.014 | -28.007
-4 | -0.193 | 0.00894 | 0.013 | -21.601
-3.5 | -0.131 | 0.00887 | 0.013 | -14.741
-3 | -0.068 | 0.00879 | 0.013 | -7.75
-2.5 | -0.005 | 0.00872 | 0.013 | -0.582
-2 | 0.058 | 0.0087 | 0.013 | 6.694
-1.5 | 0.122 | 0.00909 | 0.012 | 13.404
-1 | 0.185 | 0.0087 | 0.012 | 21.291
-0.5 | 0.248 | 0.00871 | 0.012 | 28.537
0 | 0.312 | 0.00875 | 0.012 | 35.603
0.5 | 0.375 | 0.00879 | 0.011 | 42.611
1 | 0.437 | 0.00845 | 0.011 | 51.731
1.5 | 0.5 | 0.00844 | 0.011 | 59.252
2 | 0.562 | 0.00821 | 0.011 | 68.522
2.5 | 0.624 | 0.00802 | 0.01 | 77.854
3 | 0.686 | 0.00846 | 0.01 | 81.165
3.5 | 0.748 | 0.00712 | 0.01 | 105.065
4 | 0.808 | 0.00732 | 0.009 | 110.374
4.5 | 0.869 | 0.00755 | 0.009 | 115.099
5 | 0.928 | 0.00783 | 0.009 | 118.534
5.5 | 0.986 | 0.00833 | 0.008 | 118.359
6 | 1.043 | 0.00867 | 0.008 | 120.358
6.5 | 1.099 | 0.00907 | 0.007 | 121.098
7 | 1.153 | 0.00959 | 0.007 | 120.151
7.5 | 1.205 | 0.0102 | 0.007 | 118.176
8 | 1.257 | 0.01091 | 0.006 | 115.151
8.5 | 1.307 | 0.01196 | 0.006 | 109.332
9 | 1.357 | 0.01283 | 0.005 | 105.769
9.5 | 1.407 | 0.01416 | 0.005 | 99.394
10 | 1.456 | 0.01515 | 0.004 | 96.089
10.5 | 1.504 | 0.01638 | 0.004 | 91.861
11 | 1.552 | 0.01765 | 0.004 | 87.967
11.5 | 1.599 | 0.01906 | 0.003 | 83.912
12 | 1.646 | 0.02063 | 0.003 | 79.784
12.5 | 1.691 | 0.02228 | 0.002 | 75.904
13 | 1.736 | 0.02414 | 0.002 | 71.892
13.5 | 1.779 | 0.02608 | 0.001 | 68.211
14 | 1.821 | 0.02826 | 0.001 | 64.443
14.5 | 1.861 | 0.03064 | 0 | 60.747
15 | 1.899 | 0.03316 | 0 | 57.275
15.5 | 1.935 | 0.0359 | 0 | 53.899
16 | 1.968 | 0.03885 | -0.001 | 50.66
16.5 | 1.998 | 0.04199 | -0.001 | 47.59
17 | 2.026 | 0.04529 | -0.002 | 44.741
17.5 | 2.052 | 0.04869 | -0.002 | 42.142
18 | 2.075 | 0.05218 | -0.003 | 39.759
18.5 | 2.095 | 0.05579 | -0.003 | 37.547
19 | 2.113 | 0.0595 | -0.004 | 35.506
19.5 | 2.127 | 0.06329 | -0.004 | 33.608
20 | 2.138 | 0.06723 | -0.005 | 31.803

## 114. Re 12M Mach 0.00 (2)
BIGFOIL.COM POLAR EXPORT
Horten 19.00% thick 6.00% camber
Horten 19.00% thick 6.00% camber |  |  |  | Cl Max: | 1.2771 | at alpha= | 10 | deg
XFOIL ncrit=9 |  |  |  | L/D Max: | 182.09 | at alpha= | 8.5 | deg
Re: | 12000000 |  |  | Cd Min: | 0.01685 | at alpha= | -20 | deg
Mach: | 0 |  |  | Cl=0 at alpha= | -3.2132 | deg
|  |  |  | @ Cl=0.1, Cd= | 0.006487
|  |  |  | @ Cl=0.4, Cd= | 0.0063704
|  |  |  | @ Cl=0.6, Cd= | 0.0064329
alpha (deg) | Cl | Cd | Cm | Cl/Cd
-20 | -1.5109 | 0.01685 | -0.0829 | -89.6677
-19.5 | -1.4797 | 0.01611 | -0.0793 | -91.8498
-19 | -1.447 | 0.01545 | -0.0757 | -93.657
-18.5 | -1.4136 | 0.01478 | -0.0721 | -95.6428
-18 | -1.378 | 0.01423 | -0.0686 | -96.8377
-17.5 | -1.3401 | 0.01371 | -0.0655 | -97.7462
-17 | -1.303 | 0.01324 | -0.0621 | -98.4139
-16.5 | -1.2621 | 0.01281 | -0.0592 | -98.5246
-16 | -1.2226 | 0.01234 | -0.056 | -99.0762
-15.5 | -1.1823 | 0.01185 | -0.0529 | -99.7722
-15 | -1.1398 | 0.01143 | -0.0501 | -99.72
-14.5 | -1.0965 | 0.01104 | -0.0474 | -99.3207
-14 | -1.0534 | 0.01069 | -0.0446 | -98.5407
-13.5 | -1.008 | 0.01039 | -0.0422 | -97.0164
-13 | -0.9622 | 0.01007 | -0.0398 | -95.5511
-12.5 | -0.9168 | 0.00976 | -0.0373 | -93.9344
-12 | -0.8709 | 0.00942 | -0.0349 | -92.4522
-11.5 | -0.824 | 0.00915 | -0.0326 | -90.0546
-11 | -0.7761 | 0.0089 | -0.0305 | -87.2022
-10.5 | -0.7282 | 0.00867 | -0.0283 | -83.9908
-10 | -0.6814 | 0.00842 | -0.0259 | -80.9264
-9.5 | -0.6337 | 0.00816 | -0.0237 | -77.6593
-9 | -0.5853 | 0.00796 | -0.0216 | -73.5302
-8.5 | -0.5372 | 0.00781 | -0.0194 | -68.7836
-8 | -0.49 | 0.00762 | -0.017 | -64.3045
-7.5 | -0.445 | 0.00751 | -0.0142 | -59.2543
-7 | -0.3956 | 0.00739 | -0.0123 | -53.5318
-6.5 | -0.3446 | 0.00722 | -0.0107 | -47.7285
-6 | -0.2936 | 0.00712 | -0.0091 | -41.236
-5.5 | -0.2413 | 0.007 | -0.0078 | -34.4714
-5 | -0.1892 | 0.00687 | -0.0065 | -27.54
-4.5 | -0.1368 | 0.00681 | -0.0053 | -20.0881
-4 | -0.0838 | 0.0067 | -0.0042 | -12.5075
-3.5 | -0.0304 | 0.00662 | -0.0031 | -4.5921
-3 | 0.0226 | 0.00658 | -0.0021 | 3.4347
-2.5 | 0.0767 | 0.0065 | -0.0012 | 11.8
-2 | 0.1306 | 0.00647 | -0.0004 | 20.1855
-1.5 | 0.1845 | 0.00645 | 0.0004 | 28.6047
-1 | 0.2392 | 0.00639 | 0.0011 | 37.4335
-0.5 | 0.293 | 0.00639 | 0.0018 | 45.8529
0 | 0.3475 | 0.00638 | 0.0024 | 54.4671
0.5 | 0.4023 | 0.00637 | 0.0029 | 63.1554
1 | 0.4562 | 0.0064 | 0.0036 | 71.2812
1.5 | 0.5107 | 0.00639 | 0.0041 | 79.9218
2 | 0.5651 | 0.0064 | 0.0046 | 88.2969
2.5 | 0.6181 | 0.00645 | 0.0053 | 95.8295
3 | 0.6718 | 0.00644 | 0.0059 | 104.3168
3.5 | 0.7219 | 0.00637 | 0.0071 | 113.3281
4 | 0.7335 | 0.0053 | 0.0161 | 138.3962
4.5 | 0.7819 | 0.00524 | 0.0177 | 149.2176
5 | 0.8326 | 0.00532 | 0.0188 | 156.5038
5.5 | 0.8826 | 0.00546 | 0.0199 | 161.6484
6 | 0.9357 | 0.00556 | 0.0203 | 168.2914
6.5 | 0.9838 | 0.00574 | 0.0217 | 171.3937
7 | 1.0328 | 0.00587 | 0.023 | 175.9455
7.5 | 1.0832 | 0.00607 | 0.0238 | 178.4514
8 | 1.128 | 0.0063 | 0.0256 | 179.0476
8.5 | 1.1763 | 0.00646 | 0.0268 | 182.0898
9 | 1.2161 | 0.00674 | 0.0295 | 180.4303
9.5 | 1.2479 | 0.00692 | 0.034 | 180.3324
10 | 1.2771 | 0.00719 | 0.0388 | 177.6217

## 115. Re 12M Mach 0.10 (1)
BIGFOIL.COM POLAR EXPORT
Horten 19.00% thick 6.00% camber
Horten 19.00% thick 6.00% camber |  |  |  | Cl Max: | 2.13 | at alpha= | 20 | deg
JavaFoil+Calcfoil stall+Eppler ext transition |  |  |  | L/D Max: | 120.676 | at alpha= | 5.5 | deg
Re: | 12000000 |  |  | Cd Min: | 0.00716 | at alpha= | 3.5 | deg
Mach: | 0.1 |  |  | Cl=0 at alpha= | -2.4609 | deg
|  |  |  | @ Cl=0.1, Cd= | 0.0090124
|  |  |  | @ Cl=0.4, Cd= | 0.0084476
|  |  |  | @ Cl=0.6, Cd= | 0.0081545
alpha (deg) | Cl | Cd | Cm | Cl/Cd
-19 | -1.047 | 0.12375 | 0.009 | -8.461
-18.5 | -1.049 | 0.1175 | 0.009 | -8.928
-18 | -1.049 | 0.11129 | 0.01 | -9.428
-17.5 | -1.048 | 0.10466 | 0.01 | -10.013
-17 | -1.044 | 0.09871 | 0.01 | -10.58
-16.5 | -1.039 | 0.0926 | 0.01 | -11.221
-16 | -1.032 | 0.08613 | 0.01 | -11.986
-15.5 | -1.024 | 0.07987 | 0.011 | -12.815
-15 | -1.013 | 0.07367 | 0.011 | -13.748
-14.5 | -1.002 | 0.06629 | 0.011 | -15.122
-14 | -1.111 | 0.01893 | 0.014 | -58.685
-13.5 | -1.109 | 0.01482 | 0.015 | -74.816
-13 | -1.088 | 0.01341 | 0.015 | -81.143
-12.5 | -1.061 | 0.01252 | 0.015 | -84.737
-12 | -1.028 | 0.01191 | 0.015 | -86.29
-11.5 | -0.992 | 0.01141 | 0.015 | -86.945
-11 | -0.952 | 0.01101 | 0.015 | -86.505
-10.5 | -0.91 | 0.01069 | 0.015 | -85.16
-10 | -0.865 | 0.00929 | 0.015 | -93.16
-9.5 | -0.818 | 0.00959 | 0.015 | -85.342
-9 | -0.769 | 0.00933 | 0.015 | -82.457
-8.5 | -0.718 | 0.00903 | 0.015 | -79.547
-8 | -0.665 | 0.00944 | 0.015 | -70.392
-7.5 | -0.61 | 0.00926 | 0.015 | -65.863
-7 | -0.554 | 0.00911 | 0.014 | -60.796
-6.5 | -0.496 | 0.00952 | 0.014 | -52.101
-6 | -0.437 | 0.00929 | 0.014 | -47.099
-5.5 | -0.378 | 0.00916 | 0.014 | -41.235
-5 | -0.317 | 0.00907 | 0.014 | -34.983
-4.5 | -0.256 | 0.00908 | 0.014 | -28.189
-4 | -0.194 | 0.00902 | 0.014 | -21.511
-3.5 | -0.131 | 0.0089 | 0.013 | -14.773
-3 | -0.068 | 0.00881 | 0.013 | -7.769
-2.5 | -0.005 | 0.00876 | 0.013 | -0.582
-2 | 0.059 | 0.0087 | 0.013 | 6.73
-1.5 | 0.122 | 0.00918 | 0.012 | 13.334
-1 | 0.186 | 0.0088 | 0.012 | 21.149
-0.5 | 0.25 | 0.00877 | 0.012 | 28.464
0 | 0.313 | 0.00877 | 0.012 | 35.693
0.5 | 0.376 | 0.00844 | 0.011 | 44.574
1 | 0.439 | 0.00846 | 0.011 | 51.971
1.5 | 0.502 | 0.00821 | 0.011 | 61.185
2 | 0.565 | 0.00829 | 0.011 | 68.122
2.5 | 0.627 | 0.00805 | 0.01 | 77.983
3 | 0.689 | 0.00822 | 0.01 | 83.909
3.5 | 0.751 | 0.00716 | 0.01 | 104.951
4 | 0.812 | 0.00737 | 0.009 | 110.208
4.5 | 0.872 | 0.00763 | 0.009 | 114.392
5 | 0.932 | 0.00789 | 0.009 | 118.091
5.5 | 0.99 | 0.00821 | 0.008 | 120.676
6 | 1.047 | 0.00878 | 0.008 | 119.293
6.5 | 1.102 | 0.00919 | 0.007 | 119.971
7 | 1.156 | 0.00976 | 0.007 | 118.467
7.5 | 1.209 | 0.0104 | 0.007 | 116.272
8 | 1.26 | 0.01112 | 0.006 | 113.328
8.5 | 1.311 | 0.01219 | 0.006 | 107.517
9 | 1.361 | 0.0131 | 0.005 | 103.95
9.5 | 1.411 | 0.01445 | 0.005 | 97.642
10 | 1.46 | 0.01547 | 0.004 | 94.389
10.5 | 1.509 | 0.01672 | 0.004 | 90.214
11 | 1.557 | 0.01802 | 0.004 | 86.389
11.5 | 1.604 | 0.01948 | 0.003 | 82.323
12 | 1.65 | 0.02106 | 0.003 | 78.358
12.5 | 1.696 | 0.02275 | 0.002 | 74.535
13 | 1.74 | 0.02467 | 0.002 | 70.532
13.5 | 1.783 | 0.02667 | 0.001 | 66.859
14 | 1.825 | 0.02886 | 0.001 | 63.239
14.5 | 1.865 | 0.03132 | 0 | 59.544
15 | 1.903 | 0.0339 | 0 | 56.125
15.5 | 1.938 | 0.03672 | 0 | 52.777
16 | 1.97 | 0.03977 | -0.001 | 49.543
16.5 | 2 | 0.04298 | -0.001 | 46.531
17 | 2.027 | 0.0464 | -0.002 | 43.689
17.5 | 2.052 | 0.04989 | -0.002 | 41.128
18 | 2.073 | 0.05349 | -0.003 | 38.76
18.5 | 2.092 | 0.05717 | -0.003 | 36.591
19 | 2.108 | 0.06103 | -0.004 | 34.545
19.5 | 2.121 | 0.06494 | -0.004 | 32.655
20 | 2.13 | 0.06894 | -0.005 | 30.893

## 116. Re 12M Mach 0.10 (2)
BIGFOIL.COM POLAR EXPORT
Horten 19.00% thick 6.00% camber
Horten 19.00% thick 6.00% camber |  |  |  | Cl Max: | 1.2795 | at alpha= | 10 | deg
XFOIL ncrit=9 |  |  |  | L/D Max: | 181.567 | at alpha= | 8.5 | deg
Re: | 12000000 |  |  | Cd Min: | 0.01764 | at alpha= | -20 | deg
Mach: | 0.1 |  |  | Cl=0 at alpha= | -3.2274 | deg
|  |  |  | @ Cl=0.1, Cd= | 0.0064981
|  |  |  | @ Cl=0.4, Cd= | 0.0063811
|  |  |  | @ Cl=0.6, Cd= | 0.0064543
alpha (deg) | Cl | Cd | Cm | Cl/Cd
-20 | -1.5163 | 0.01764 | -0.0882 | -85.958
-19.5 | -1.4863 | 0.01678 | -0.0842 | -88.5757
-19 | -1.4549 | 0.01604 | -0.0802 | -90.7045
-18.5 | -1.4221 | 0.01524 | -0.0764 | -93.3136
-18 | -1.3876 | 0.01462 | -0.0725 | -94.9111
-17.5 | -1.3497 | 0.01403 | -0.0691 | -96.201
-17 | -1.312 | 0.01351 | -0.0655 | -97.1132
-16.5 | -1.2717 | 0.01304 | -0.0623 | -97.523
-16 | -1.2306 | 0.01261 | -0.0591 | -97.5892
-15.5 | -1.1901 | 0.0121 | -0.0558 | -98.3554
-15 | -1.1475 | 0.01166 | -0.0528 | -98.4134
-14.5 | -1.1037 | 0.01122 | -0.0499 | -98.369
-14 | -1.06 | 0.01083 | -0.047 | -97.8763
-13.5 | -1.0147 | 0.0105 | -0.0443 | -96.6381
-13 | -0.968 | 0.0102 | -0.0418 | -94.902
-12.5 | -0.9217 | 0.00988 | -0.0393 | -93.2895
-12 | -0.8751 | 0.00953 | -0.0368 | -91.8258
-11.5 | -0.8282 | 0.00923 | -0.0343 | -89.7291
-11 | -0.7796 | 0.00897 | -0.0321 | -86.9119
-10.5 | -0.731 | 0.00873 | -0.0299 | -83.7342
-10 | -0.6832 | 0.0085 | -0.0275 | -80.3765
-9.5 | -0.6352 | 0.00822 | -0.0252 | -77.2749
-9 | -0.5867 | 0.00801 | -0.0229 | -73.2459
-8.5 | -0.5376 | 0.00783 | -0.0208 | -68.659
-8 | -0.4892 | 0.00765 | -0.0185 | -63.9477
-7.5 | -0.4434 | 0.00752 | -0.0157 | -58.9628
-7 | -0.3959 | 0.00741 | -0.0132 | -53.4278
-6.5 | -0.3447 | 0.00725 | -0.0115 | -47.5448
-6 | -0.2936 | 0.00713 | -0.0098 | -41.1781
-5.5 | -0.2408 | 0.00702 | -0.0085 | -34.302
-5 | -0.1886 | 0.00689 | -0.0071 | -27.373
-4.5 | -0.136 | 0.00683 | -0.0058 | -19.9122
-4 | -0.0827 | 0.00671 | -0.0046 | -12.3249
-3.5 | -0.029 | 0.00664 | -0.0035 | -4.3675
-3 | 0.0242 | 0.00659 | -0.0024 | 3.6722
-2.5 | 0.0786 | 0.00651 | -0.0015 | 12.0737
-2 | 0.1327 | 0.00648 | -0.0006 | 20.4784
-1.5 | 0.1869 | 0.00646 | 0.0002 | 28.9319
-1 | 0.2419 | 0.0064 | 0.0009 | 37.7969
-0.5 | 0.2959 | 0.00641 | 0.0017 | 46.1622
0 | 0.3508 | 0.00639 | 0.0023 | 54.8983
0.5 | 0.4059 | 0.00638 | 0.0029 | 63.6207
1 | 0.46 | 0.00642 | 0.0036 | 71.6511
1.5 | 0.515 | 0.00641 | 0.0041 | 80.3432
2 | 0.5695 | 0.00642 | 0.0047 | 88.7072
2.5 | 0.6229 | 0.00648 | 0.0054 | 96.1265
3 | 0.677 | 0.00646 | 0.006 | 104.7988
3.5 | 0.7272 | 0.00641 | 0.0073 | 113.4477
4 | 0.7387 | 0.00533 | 0.0164 | 138.5929
4.5 | 0.7873 | 0.00526 | 0.018 | 149.6768
5 | 0.8379 | 0.00536 | 0.0192 | 156.3246
5.5 | 0.8885 | 0.00548 | 0.0203 | 162.135
6 | 0.9417 | 0.0056 | 0.0209 | 168.1607
6.5 | 0.9896 | 0.00579 | 0.0224 | 170.9154
7 | 1.0391 | 0.0059 | 0.0237 | 176.1186
7.5 | 1.089 | 0.00612 | 0.0247 | 177.9412
8 | 1.1342 | 0.00634 | 0.0266 | 178.8959
8.5 | 1.182 | 0.00651 | 0.028 | 181.5668
9 | 1.2169 | 0.00678 | 0.0319 | 179.4838
9.5 | 1.2508 | 0.00698 | 0.0361 | 179.1977
10 | 1.2795 | 0.00728 | 0.041 | 175.7555

## 117. Re 12M Mach 0.25 (1)
BIGFOIL.COM POLAR EXPORT
Horten 19.00% thick 6.00% camber
Horten 19.00% thick 6.00% camber |  |  |  | Cl Max: | 2.063 | at alpha= | 19 | deg
JavaFoil+Calcfoil stall+Eppler ext transition |  |  |  | L/D Max: | 115.836 | at alpha= | 5.5 | deg
Re: | 12000000 |  |  | Cd Min: | 0.00745 | at alpha= | 3.5 | deg
Mach: | 0.25 |  |  | Cl=0 at alpha= | -2.4615 | deg
|  |  |  | @ Cl=0.1, Cd= | 0.0086536
|  |  |  | @ Cl=0.4, Cd= | 0.0085597
|  |  |  | @ Cl=0.6, Cd= | 0.008156
alpha (deg) | Cl | Cd | Cm | Cl/Cd
-17 | -0.879 | 0.11354 | 0.009 | -7.739
-16.5 | -0.893 | 0.1068 | 0.01 | -8.362
-16 | -0.904 | 0.09999 | 0.01 | -9.04
-15.5 | -0.911 | 0.09369 | 0.01 | -9.723
-15 | -0.915 | 0.08707 | 0.01 | -10.508
-14.5 | -0.915 | 0.08102 | 0.01 | -11.29
-14 | -0.911 | 0.07508 | 0.011 | -12.131
-13.5 | -0.903 | 0.06904 | 0.011 | -13.076
-13 | -0.892 | 0.06265 | 0.011 | -14.243
-12.5 | -0.882 | 0.05457 | 0.012 | -16.169
-12 | -0.994 | 0.01394 | 0.015 | -71.315
-11.5 | -0.973 | 0.01259 | 0.015 | -77.307
-11 | -0.943 | 0.01187 | 0.015 | -79.423
-10.5 | -0.907 | 0.01132 | 0.015 | -80.117
-10 | -0.867 | 0.01092 | 0.015 | -79.386
-9.5 | -0.823 | 0.01058 | 0.015 | -77.782
-9 | -0.777 | 0.00918 | 0.015 | -84.606
-8.5 | -0.727 | 0.00945 | 0.015 | -76.949
-8 | -0.675 | 0.00926 | 0.015 | -72.852
-7.5 | -0.62 | 0.00958 | 0.015 | -64.77
-7 | -0.564 | 0.00934 | 0.015 | -60.447
-6.5 | -0.506 | 0.00919 | 0.015 | -55.082
-6 | -0.447 | 0.00919 | 0.015 | -48.668
-5.5 | -0.387 | 0.00903 | 0.014 | -42.811
-5 | -0.325 | 0.00886 | 0.014 | -36.669
-4.5 | -0.262 | 0.00877 | 0.014 | -29.904
-4 | -0.199 | 0.00867 | 0.014 | -22.936
-3.5 | -0.135 | 0.00909 | 0.014 | -14.831
-3 | -0.07 | 0.00903 | 0.014 | -7.78
-2.5 | -0.005 | 0.00896 | 0.013 | -0.584
-2 | 0.06 | 0.00889 | 0.013 | 6.759
-1.5 | 0.126 | 0.0085 | 0.013 | 14.787
-1 | 0.191 | 0.00847 | 0.013 | 22.566
-0.5 | 0.256 | 0.00894 | 0.012 | 28.696
0 | 0.321 | 0.00862 | 0.012 | 37.277
0.5 | 0.386 | 0.00862 | 0.012 | 44.825
1 | 0.451 | 0.00834 | 0.011 | 54.057
1.5 | 0.515 | 0.00839 | 0.011 | 61.413
2 | 0.58 | 0.00821 | 0.011 | 70.562
2.5 | 0.643 | 0.00804 | 0.011 | 79.984
3 | 0.707 | 0.00868 | 0.01 | 81.376
3.5 | 0.769 | 0.00745 | 0.01 | 103.324
4 | 0.831 | 0.00769 | 0.01 | 108.114
4.5 | 0.892 | 0.00796 | 0.009 | 112.039
5 | 0.952 | 0.00832 | 0.009 | 114.401
5.5 | 1.01 | 0.00872 | 0.008 | 115.836
6 | 1.066 | 0.00922 | 0.008 | 115.545
6.5 | 1.121 | 0.00998 | 0.008 | 112.339
7 | 1.174 | 0.01069 | 0.007 | 109.853
7.5 | 1.228 | 0.01149 | 0.007 | 106.809
8 | 1.28 | 0.01241 | 0.006 | 103.144
8.5 | 1.331 | 0.01342 | 0.006 | 99.207
9 | 1.383 | 0.01468 | 0.005 | 94.157
9.5 | 1.433 | 0.01616 | 0.005 | 88.694
10 | 1.483 | 0.01738 | 0.005 | 85.305
10.5 | 1.532 | 0.0187 | 0.004 | 81.93
11 | 1.58 | 0.02019 | 0.004 | 78.274
11.5 | 1.628 | 0.02184 | 0.003 | 74.54
12 | 1.674 | 0.02368 | 0.003 | 70.677
12.5 | 1.719 | 0.02557 | 0.002 | 67.224
13 | 1.763 | 0.02774 | 0.002 | 63.53
13.5 | 1.805 | 0.03009 | 0.001 | 59.98
14 | 1.845 | 0.03261 | 0.001 | 56.576
14.5 | 1.883 | 0.03538 | 0 | 53.225
15 | 1.918 | 0.03844 | 0 | 49.896
15.5 | 1.95 | 0.04177 | -0.001 | 46.674
16 | 1.977 | 0.0453 | -0.001 | 43.655
16.5 | 2.002 | 0.04911 | -0.001 | 40.754
17 | 2.022 | 0.05311 | -0.002 | 38.072
17.5 | 2.039 | 0.05729 | -0.002 | 35.585
18 | 2.051 | 0.06157 | -0.003 | 33.309
18.5 | 2.059 | 0.06603 | -0.003 | 31.178
19 | 2.063 | 0.07057 | -0.004 | 29.227
19.5 | 2.061 | 0.07537 | -0.004 | 27.344
20 | 2.054 | 0.08033 | -0.005 | 25.566

## 118. Re 12M Mach 0.25 (2)
BIGFOIL.COM POLAR EXPORT
Horten 19.00% thick 6.00% camber
Horten 19.00% thick 6.00% camber |  |  |  | Cl Max: | 1.744 | at alpha= | 14.5 | deg
XFOIL ncrit=9 |  |  |  | L/D Max: | 176.737 | at alpha= | 8 | deg
Re: | 12000000 |  |  | Cd Min: | 0.0904 | at alpha= | 19.5 | deg
Mach: | 0.25 |  |  | Cl=0 at alpha= | -3.3071 | deg
|  |  |  | @ Cl=0.1, Cd= | 0.0065844
|  |  |  | @ Cl=0.4, Cd= | 0.0064763
|  |  |  | @ Cl=0.6, Cd= | 0.0065622
alpha (deg) | Cl | Cd | Cm | Cl/Cd
-20 | -1.5316 | 0.023 | -0.1185 | -66.5913
-19.5 | -1.5098 | 0.02138 | -0.1133 | -70.6174
-19 | -1.4848 | 0.01999 | -0.1079 | -74.2771
-18.5 | -1.4569 | 0.01873 | -0.1025 | -77.7843
-18 | -1.4227 | 0.01777 | -0.0975 | -80.0619
-17.5 | -1.3915 | 0.01668 | -0.092 | -83.4233
-17 | -1.3569 | 0.01572 | -0.0868 | -86.3168
-16.5 | -1.3204 | 0.0148 | -0.0817 | -89.2162
-16 | -1.28 | 0.01408 | -0.077 | -90.9091
-15.5 | -1.2369 | 0.01345 | -0.0726 | -91.9628
-15 | -1.1919 | 0.0129 | -0.0685 | -92.3953
-14.5 | -1.1465 | 0.01238 | -0.0644 | -92.609
-14 | -1.0993 | 0.01188 | -0.0606 | -92.5337
-13.5 | -1.0513 | 0.01132 | -0.057 | -92.871
-13 | -1.0033 | 0.01087 | -0.0534 | -92.2999
-12.5 | -0.9532 | 0.01048 | -0.0502 | -90.9542
-12 | -0.902 | 0.01013 | -0.0472 | -89.0424
-11.5 | -0.8514 | 0.00981 | -0.0442 | -86.789
-11 | -0.8003 | 0.00942 | -0.0413 | -84.9575
-10.5 | -0.7494 | 0.0091 | -0.0384 | -82.3516
-10 | -0.6971 | 0.00882 | -0.0358 | -79.0363
-9.5 | -0.6446 | 0.00858 | -0.0333 | -75.1282
-9 | -0.5934 | 0.00831 | -0.0306 | -71.4079
-8.5 | -0.542 | 0.00804 | -0.028 | -67.4129
-8 | -0.4906 | 0.00784 | -0.0254 | -62.5765
-7.5 | -0.4391 | 0.00764 | -0.0229 | -57.4738
-7 | -0.3877 | 0.00745 | -0.0204 | -52.0403
-6.5 | -0.3382 | 0.00735 | -0.0176 | -46.0136
-6 | -0.2908 | 0.00724 | -0.0144 | -40.1657
-5.5 | -0.2379 | 0.0071 | -0.0123 | -33.507
-5 | -0.1845 | 0.007 | -0.0104 | -26.3571
-4.5 | -0.1305 | 0.00689 | -0.0087 | -18.9405
-4 | -0.0757 | 0.00679 | -0.0072 | -11.1487
-3.5 | -0.0213 | 0.00673 | -0.0057 | -3.1649
-3 | 0.0339 | 0.00665 | -0.0043 | 5.0977
-2.5 | 0.0897 | 0.00659 | -0.0032 | 13.6115
-2 | 0.1448 | 0.00656 | -0.0019 | 22.0732
-1.5 | 0.2009 | 0.00651 | -0.0009 | 30.8602
-1 | 0.257 | 0.00648 | 0.0001 | 39.6605
-0.5 | 0.3126 | 0.00649 | 0.0011 | 48.1664
0 | 0.3696 | 0.00646 | 0.0018 | 57.2136
0.5 | 0.4255 | 0.00649 | 0.0027 | 65.5624
1 | 0.4818 | 0.0065 | 0.0035 | 74.1231
1.5 | 0.5388 | 0.0065 | 0.0041 | 82.8923
2 | 0.5939 | 0.00656 | 0.0051 | 90.5335
2.5 | 0.6502 | 0.00658 | 0.0058 | 98.8146
3 | 0.7056 | 0.0066 | 0.0067 | 106.9091
3.5 | 0.7571 | 0.0066 | 0.0082 | 114.7121
4 | 0.7682 | 0.00547 | 0.0179 | 140.4388
4.5 | 0.8162 | 0.00543 | 0.0202 | 150.3131
5 | 0.8671 | 0.00556 | 0.0219 | 155.9532
5.5 | 0.9207 | 0.00564 | 0.0231 | 163.2447
6 | 0.9727 | 0.00583 | 0.0244 | 166.8439
6.5 | 1.022 | 0.006 | 0.0264 | 170.3333
7 | 1.0719 | 0.00613 | 0.0282 | 174.8613
7.5 | 1.119 | 0.00642 | 0.0304 | 174.2991
8 | 1.1647 | 0.00659 | 0.033 | 176.7375
8.5 | 1.1969 | 0.00684 | 0.0382 | 174.9854
9 | 1.2264 | 0.00713 | 0.0438 | 172.0056
9.5 | 1.2638 | 0.0074 | 0.0477 | 170.7838
10 | 1.3251 | 0.00794 | 0.0461 | 166.8892
10.5 | 1.4483 | 0.00848 | 0.0322 | 170.7901
11 | 1.5062 | 0.00915 | 0.031 | 164.612
11.5 | 1.5576 | 0.00984 | 0.031 | 158.2927
12 | 1.6025 | 0.01084 | 0.0314 | 147.8321
12.5 | 1.6443 | 0.01246 | 0.0309 | 131.9663
13 | 1.6672 | 0.01417 | 0.034 | 117.657
13.5 | 1.6994 | 0.017 | 0.0325 | 99.9647
14 | 1.7321 | 0.01971 | 0.0313 | 87.8792
14.5 | 1.744 | 0.02388 | 0.0307 | 73.0318
15 | 1.7429 | 0.02887 | 0.0305 | 60.3706
15.5 | 1.7368 | 0.03441 | 0.0302 | 50.4737
16.5 | 1.6989 | 0.04724 | 0.0308 | 35.9632
17 | 1.6857 | 0.05286 | 0.0316 | 31.8899
17.5 | 1.6597 | 0.05979 | 0.0321 | 27.7588
18 | 1.6348 | 0.06689 | 0.0322 | 24.4401
18.5 | 1.619 | 0.07326 | 0.032 | 22.0994
19 | 1.5784 | 0.08229 | 0.0311 | 19.1809
19.5 | 1.5486 | 0.0904 | 0.0301 | 17.1305

## 119. Re 12M Mach 0.50 (1)
BIGFOIL.COM POLAR EXPORT
Horten 19.00% thick 6.00% camber
Horten 19.00% thick 6.00% camber |  |  |  | Cl Max: | 1.756 | at alpha= | 13.5 | deg
JavaFoil+Calcfoil stall+Eppler ext transition |  |  |  | L/D Max: | 91.03 | at alpha= | 4 | deg
Re: | 12000000 |  |  | Cd Min: | 0.00777 | at alpha= | -0.5 | deg
Mach: | 0.5 |  |  | Cl=0 at alpha= | -2.4589 | deg
|  |  |  | @ Cl=0.1, Cd= | 0.0082464
|  |  |  | @ Cl=0.4, Cd= | 0.0088827
|  |  |  | @ Cl=0.6, Cd= | 0.0092888
alpha (deg) | Cl | Cd | Cm | Cl/Cd
-20 | -0.996 | 0.18462 | 0.01 | -5.393
-19.5 | -0.97 | 0.16233 | 0.01 | -5.975
-19 | -0.944 | 0.14883 | 0.01 | -6.341
-18.5 | -0.913 | 0.15962 | 0.01 | -5.718
-18 | -0.886 | 0.14699 | 0.01 | -6.025
-17.5 | -0.86 | 0.12878 | 0.01 | -6.678
-17 | -0.831 | 0.12779 | 0.01 | -6.499
-16.5 | -0.802 | 0.12398 | 0.01 | -6.468
-16 | -0.777 | 0.10734 | 0.011 | -7.24
-15.5 | -0.746 | 0.10901 | 0.01 | -6.843
-15 | -0.719 | 0.10013 | 0.01 | -7.183
-14.5 | -0.695 | 0.08962 | 0.011 | -7.75
-14 | -0.659 | 0.09547 | 0.01 | -6.908
-13.5 | -0.636 | 0.08297 | 0.011 | -7.666
-13 | -0.613 | 0.07316 | 0.011 | -8.373
-12.5 | -0.577 | 0.07919 | 0.01 | -7.29
-12 | -0.553 | 0.06925 | 0.011 | -7.991
-11.5 | -0.519 | 0.07441 | 0.01 | -6.981
-11 | -0.496 | 0.06361 | 0.011 | -7.792
-10.5 | -0.463 | 0.06635 | 0.01 | -6.984
-10 | -0.434 | 0.0662 | 0.01 | -6.551
-9.5 | -0.409 | 0.05643 | 0.011 | -7.244
-9 | -0.379 | 0.05558 | 0.01 | -6.82
-8.5 | -0.505 | 0.051 | 0.011 | -9.908
-8 | -0.534 | 0.04231 | 0.012 | -12.621
-7.5 | -0.618 | 0.01122 | 0.017 | -55.051
-7 | -0.582 | 0.01055 | 0.017 | -55.191
-6.5 | -0.534 | 0.00898 | 0.016 | -59.519
-6 | -0.479 | 0.00919 | 0.016 | -52.128
-5.5 | -0.419 | 0.00898 | 0.016 | -46.629
-5 | -0.355 | 0.00843 | 0.016 | -42.104
-4.5 | -0.288 | 0.00882 | 0.016 | -32.649
-4 | -0.219 | 0.00866 | 0.016 | -25.314
-3.5 | -0.149 | 0.00857 | 0.015 | -17.404
-3 | -0.078 | 0.00818 | 0.015 | -9.531
-2.5 | -0.006 | 0.00858 | 0.015 | -0.678
-2 | 0.067 | 0.00826 | 0.015 | 8.101
-1.5 | 0.14 | 0.00823 | 0.014 | 17.028
-1 | 0.213 | 0.00798 | 0.014 | 26.668
-0.5 | 0.286 | 0.00777 | 0.014 | 36.75
0 | 0.357 | 0.00881 | 0.013 | 40.502
0.5 | 0.428 | 0.00893 | 0.013 | 47.98
1 | 0.499 | 0.00902 | 0.013 | 55.38
1.5 | 0.569 | 0.00919 | 0.012 | 61.933
2 | 0.638 | 0.00941 | 0.012 | 67.833
2.5 | 0.705 | 0.00966 | 0.012 | 73.031
3 | 0.77 | 0.01039 | 0.011 | 74.169
3.5 | 0.834 | 0.00917 | 0.011 | 90.976
4 | 0.896 | 0.00985 | 0.01 | 91.03
4.5 | 0.957 | 0.01067 | 0.01 | 89.673
5 | 1.018 | 0.01169 | 0.009 | 87.023
5.5 | 1.077 | 0.0127 | 0.009 | 84.783
6 | 1.136 | 0.01376 | 0.009 | 82.557
6.5 | 1.193 | 0.01493 | 0.008 | 79.931
7 | 1.25 | 0.01625 | 0.008 | 76.902
7.5 | 1.305 | 0.01764 | 0.007 | 74.014
8 | 1.359 | 0.01925 | 0.007 | 70.618
8.5 | 1.412 | 0.02094 | 0.006 | 67.427
9 | 1.462 | 0.02308 | 0.006 | 63.346
9.5 | 1.511 | 0.02535 | 0.005 | 59.587
10 | 1.557 | 0.02799 | 0.005 | 55.607
10.5 | 1.6 | 0.03055 | 0.004 | 52.372
11 | 1.64 | 0.0335 | 0.004 | 48.95
11.5 | 1.676 | 0.03679 | 0.003 | 45.556
12 | 1.708 | 0.04053 | 0.003 | 42.134
12.5 | 1.733 | 0.045 | 0.002 | 38.508
13 | 1.75 | 0.05023 | 0.002 | 34.835
13.5 | 1.756 | 0.05642 | 0.001 | 31.124
14 | 1.746 | 0.06404 | 0.001 | 27.264
14.5 | 1.706 | 0.07391 | 0 | 23.089
15 | 1.602 | 0.08835 | 0 | 18.133
15.5 | 1.112 | 0.10808 | -0.001 | 10.291
16 | 1.128 | 0.13429 | -0.001 | 8.403
16.5 | 1.142 | 0.16748 | -0.001 | 6.817
17 | 1.159 | 0.19808 | -0.002 | 5.853
17.5 | 1.185 | 0.22002 | -0.002 | 5.386
18 | 1.212 | 0.23972 | -0.003 | 5.056
18.5 | 1.241 | 0.25071 | -0.003 | 4.951

## 120. Re 12M Mach 0.50 (2)
BIGFOIL.COM POLAR EXPORT
Horten 19.00% thick 6.00% camber
Horten 19.00% thick 6.00% camber |  |  |  | Cl Max: | 1.5415 | at alpha= | 11 | deg
XFOIL ncrit=9 |  |  |  | L/D Max: | 153.075 | at alpha= | 6 | deg
Re: | 12000000 |  |  | Cd Min: | 0.09324 | at alpha= | 16 | deg
Mach: | 0.5 |  |  | Cl=0 at alpha= | -3.8807 | deg
|  |  |  | @ Cl=0.1, Cd= | 0.0069406
|  |  |  | @ Cl=0.4, Cd= | 0.0068805
|  |  |  | @ Cl=0.6, Cd= | 0.0070072
alpha (deg) | Cl | Cd | Cm | Cl/Cd
-15 | -0.4087 | 0.09221 | -0.0902 | -4.4323
-14.5 | -0.4484 | 0.08055 | -0.099 | -5.5667
-14 | -0.48 | 0.07025 | -0.1066 | -6.8327
-13.5 | -0.5168 | 0.05924 | -0.1155 | -8.7238
-13 | -0.5544 | 0.04851 | -0.1245 | -11.4286
-12.5 | -0.591 | 0.04166 | -0.1244 | -14.1863
-12 | -0.6345 | 0.03583 | -0.1194 | -17.7086
-11.5 | -0.6816 | 0.03047 | -0.1106 | -22.3695
-11 | -0.7287 | 0.02516 | -0.099 | -28.9626
-10.5 | -0.7752 | 0.01926 | -0.086 | -40.2492
-10 | -0.7864 | 0.0142 | -0.0747 | -55.3803
-9.5 | -0.7309 | 0.01111 | -0.0691 | -65.7876
-9 | -0.6583 | 0.01003 | -0.0644 | -65.6331
-8.5 | -0.5878 | 0.00946 | -0.0598 | -62.1353
-8 | -0.5179 | 0.00902 | -0.0555 | -57.4169
-7.5 | -0.4504 | 0.00863 | -0.0513 | -52.19
-7 | -0.3845 | 0.00833 | -0.0473 | -46.1585
-6.5 | -0.3195 | 0.00806 | -0.0434 | -39.6402
-6 | -0.2576 | 0.0078 | -0.0394 | -33.0256
-5.5 | -0.1945 | 0.00758 | -0.0358 | -25.6596
-5 | -0.1327 | 0.00738 | -0.0323 | -17.981
-4.5 | -0.073 | 0.00722 | -0.0286 | -10.1108
-4 | -0.0141 | 0.00707 | -0.0249 | -1.9943
-3.5 | 0.045 | 0.00699 | -0.0214 | 6.4378
-3 | 0.1007 | 0.00694 | -0.0174 | 14.5101
-2.5 | 0.1541 | 0.00691 | -0.013 | 22.301
-2 | 0.2131 | 0.0069 | -0.01 | 30.8841
-1.5 | 0.2736 | 0.00688 | -0.0073 | 39.7674
-1 | 0.3359 | 0.00684 | -0.005 | 49.1082
-0.5 | 0.3971 | 0.00688 | -0.0026 | 57.718
0 | 0.4598 | 0.00689 | -0.0006 | 66.7344
0.5 | 0.523 | 0.00691 | 0.0014 | 75.6874
1 | 0.5847 | 0.007 | 0.0035 | 83.5286
1.5 | 0.6487 | 0.00703 | 0.0053 | 92.276
2 | 0.7107 | 0.00712 | 0.0074 | 99.8174
2.5 | 0.7721 | 0.00723 | 0.0096 | 106.7911
3 | 0.835 | 0.00728 | 0.0116 | 114.6978
3.5 | 0.8922 | 0.0074 | 0.0146 | 120.5676
4.5 | 0.9384 | 0.0063 | 0.0336 | 148.9524
5 | 0.984 | 0.00649 | 0.0389 | 151.6179
5.5 | 1.0218 | 0.00669 | 0.0458 | 152.7354
6 | 1.0654 | 0.00696 | 0.0515 | 153.0747
6.5 | 1.1031 | 0.00742 | 0.0578 | 148.6658
7 | 1.1547 | 0.00786 | 0.0614 | 146.9084
7.5 | 1.2887 | 0.00865 | 0.0494 | 148.9827
8 | 1.3654 | 0.00947 | 0.0479 | 144.1816
8.5 | 1.4217 | 0.01081 | 0.0487 | 131.5171
9 | 1.4678 | 0.01287 | 0.0495 | 114.0482
9.5 | 1.5089 | 0.01529 | 0.0506 | 98.6854
10 | 1.5217 | 0.01909 | 0.0528 | 79.7119
11 | 1.5415 | 0.02779 | 0.0553 | 55.4696
11.5 | 1.5317 | 0.03231 | 0.0591 | 47.4064
12 | 1.5272 | 0.03812 | 0.0588 | 40.063
12.5 | 1.5218 | 0.04404 | 0.0585 | 34.555
13 | 1.5251 | 0.04955 | 0.0579 | 30.779
13.5 | 1.4992 | 0.05709 | 0.057 | 26.2603
14 | 1.4949 | 0.06336 | 0.0559 | 23.5938
14.5 | 1.4799 | 0.07061 | 0.0543 | 20.9588
15 | 1.4741 | 0.07736 | 0.0525 | 19.0551
15.5 | 1.4599 | 0.085 | 0.0502 | 17.1753
16 | 1.4422 | 0.09324 | 0.0472 | 15.4676

## 121. Re 14M Mach 0.00 (1)
BIGFOIL.COM POLAR EXPORT
Horten 19.00% thick 6.00% camber
Horten 19.00% thick 6.00% camber |  |  |  | Cl Max: | 2.14 | at alpha= | 20 | deg
JavaFoil+Calcfoil stall+Eppler ext transition |  |  |  | L/D Max: | 121.865 | at alpha= | 6.5 | deg
Re: | 14000000 |  |  | Cd Min: | 0.00706 | at alpha= | 3.5 | deg
Mach: | 0 |  |  | Cl=0 at alpha= | -2.4603 | deg
|  |  |  | @ Cl=0.1, Cd= | 0.0089972
|  |  |  | @ Cl=0.4, Cd= | 0.0085089
|  |  |  | @ Cl=0.6, Cd= | 0.0083856
alpha (deg) | Cl | Cd | Cm | Cl/Cd
-19.5 | -1.078 | 0.12601 | 0.009 | -8.551
-19 | -1.079 | 0.11967 | 0.009 | -9.012
-18.5 | -1.078 | 0.11373 | 0.01 | -9.475
-18 | -1.076 | 0.10732 | 0.01 | -10.022
-17.5 | -1.072 | 0.10098 | 0.01 | -10.613
-17 | -1.066 | 0.09506 | 0.01 | -11.214
-16.5 | -1.059 | 0.08874 | 0.01 | -11.933
-16 | -1.051 | 0.082 | 0.011 | -12.816
-15.5 | -1.042 | 0.07478 | 0.011 | -13.933
-15 | -1.032 | 0.06732 | 0.011 | -15.33
-14.5 | -1.144 | 0.0189 | 0.014 | -60.515
-14 | -1.141 | 0.01502 | 0.015 | -75.976
-13.5 | -1.122 | 0.01359 | 0.015 | -82.569
-13 | -1.096 | 0.01263 | 0.015 | -86.785
-12.5 | -1.065 | 0.012 | 0.015 | -88.816
-12 | -1.031 | 0.01146 | 0.015 | -89.936
-11.5 | -0.993 | 0.01102 | 0.015 | -90.109
-11 | -0.953 | 0.01066 | 0.015 | -89.4
-10.5 | -0.91 | 0.00925 | 0.015 | -98.337
-10 | -0.865 | 0.00897 | 0.015 | -96.365
-9.5 | -0.817 | 0.00929 | 0.015 | -87.934
-9 | -0.768 | 0.00907 | 0.015 | -84.651
-8.5 | -0.716 | 0.00941 | 0.015 | -76.132
-8 | -0.663 | 0.00919 | 0.015 | -72.122
-7.5 | -0.608 | 0.00902 | 0.014 | -67.379
-7 | -0.552 | 0.00944 | 0.014 | -58.444
-6.5 | -0.494 | 0.0093 | 0.014 | -53.17
-6 | -0.436 | 0.00909 | 0.014 | -47.954
-5.5 | -0.376 | 0.00896 | 0.014 | -41.99
-5 | -0.316 | 0.00944 | 0.014 | -33.451
-4.5 | -0.255 | 0.00931 | 0.014 | -27.378
-4 | -0.193 | 0.00879 | 0.013 | -21.959
-3.5 | -0.131 | 0.00869 | 0.013 | -15.048
-3 | -0.068 | 0.00861 | 0.013 | -7.913
-2.5 | -0.005 | 0.00857 | 0.013 | -0.592
-2 | 0.058 | 0.00903 | 0.013 | 6.455
-1.5 | 0.122 | 0.00898 | 0.012 | 13.573
-1 | 0.185 | 0.00892 | 0.012 | 20.764
-0.5 | 0.248 | 0.00861 | 0.012 | 28.858
0 | 0.312 | 0.0086 | 0.012 | 36.237
0.5 | 0.375 | 0.00865 | 0.011 | 43.314
1 | 0.437 | 0.0083 | 0.011 | 52.677
1.5 | 0.5 | 0.00836 | 0.011 | 59.826
2 | 0.562 | 0.00809 | 0.011 | 69.502
2.5 | 0.625 | 0.00858 | 0.01 | 72.786
3 | 0.686 | 0.00837 | 0.01 | 82.014
3.5 | 0.748 | 0.00706 | 0.01 | 105.962
4 | 0.809 | 0.00728 | 0.009 | 111.141
4.5 | 0.869 | 0.00752 | 0.009 | 115.584
5 | 0.928 | 0.00776 | 0.009 | 119.57
5.5 | 0.987 | 0.0083 | 0.008 | 118.92
6 | 1.044 | 0.00859 | 0.008 | 121.488
6.5 | 1.1 | 0.00902 | 0.007 | 121.865
7 | 1.154 | 0.0095 | 0.007 | 121.486
7.5 | 1.206 | 0.0101 | 0.007 | 119.481
8 | 1.258 | 0.01082 | 0.006 | 116.265
8.5 | 1.309 | 0.01181 | 0.006 | 110.794
9 | 1.359 | 0.01273 | 0.005 | 106.761
9.5 | 1.408 | 0.014 | 0.005 | 100.557
10 | 1.457 | 0.01504 | 0.004 | 96.901
10.5 | 1.506 | 0.01623 | 0.004 | 92.766
11 | 1.553 | 0.0175 | 0.004 | 88.746
11.5 | 1.6 | 0.01894 | 0.003 | 84.518
12 | 1.647 | 0.02045 | 0.003 | 80.55
12.5 | 1.692 | 0.02217 | 0.002 | 76.34
13 | 1.737 | 0.02401 | 0.002 | 72.339
13.5 | 1.78 | 0.02594 | 0.001 | 68.624
14 | 1.822 | 0.02816 | 0.001 | 64.697
14.5 | 1.862 | 0.03053 | 0 | 60.982
15 | 1.9 | 0.03305 | 0 | 57.486
15.5 | 1.936 | 0.03576 | 0 | 54.125
16 | 1.969 | 0.03869 | -0.001 | 50.889
16.5 | 1.999 | 0.04176 | -0.001 | 47.883
17 | 2.028 | 0.04495 | -0.002 | 45.112
17.5 | 2.053 | 0.04819 | -0.002 | 42.605
18 | 2.076 | 0.05156 | -0.003 | 40.268
18.5 | 2.096 | 0.05506 | -0.003 | 38.075
19 | 2.114 | 0.05863 | -0.004 | 36.064
19.5 | 2.129 | 0.06233 | -0.004 | 34.154
20 | 2.14 | 0.06614 | -0.005 | 32.356

## 122. Re 14M Mach 0.00 (2)
BIGFOIL.COM POLAR EXPORT
Horten 19.00% thick 6.00% camber
Horten 19.00% thick 6.00% camber |  |  |  | Cl Max: | 1.3179 | at alpha= | 10.5 | deg
XFOIL ncrit=9 |  |  |  | L/D Max: | 185.348 | at alpha= | 9 | deg
Re: | 14000000 |  |  | Cd Min: | 0.01643 | at alpha= | -20 | deg
Mach: | 0 |  |  | Cl=0 at alpha= | -3.1905 | deg
|  |  |  | @ Cl=0.1, Cd= | 0.0063605
|  |  |  | @ Cl=0.4, Cd= | 0.0062596
|  |  |  | @ Cl=0.6, Cd= | 0.00631
alpha (deg) | Cl | Cd | Cm | Cl/Cd
-20 | -1.5194 | 0.01643 | -0.082 | -92.4772
-19.5 | -1.4891 | 0.01571 | -0.0782 | -94.7868
-19 | -1.4551 | 0.01508 | -0.0747 | -96.492
-18.5 | -1.4233 | 0.01435 | -0.0708 | -99.1847
-18 | -1.3864 | 0.01382 | -0.0676 | -100.3184
-17.5 | -1.3493 | 0.01329 | -0.0642 | -101.5275
-17 | -1.3111 | 0.01282 | -0.061 | -102.2699
-16.5 | -1.2705 | 0.01241 | -0.058 | -102.3771
-16 | -1.2301 | 0.012 | -0.0549 | -102.5083
-15.5 | -1.1888 | 0.01158 | -0.0519 | -102.6598
-15 | -1.146 | 0.01117 | -0.0492 | -102.5962
-14.5 | -1.1034 | 0.01077 | -0.0463 | -102.4513
-14 | -1.0601 | 0.0104 | -0.0436 | -101.9327
-13.5 | -1.0141 | 0.01008 | -0.0412 | -100.6052
-13 | -0.9687 | 0.00982 | -0.0387 | -98.6456
-12.5 | -0.9229 | 0.00952 | -0.0362 | -96.9433
-12 | -0.8767 | 0.00921 | -0.0338 | -95.19
-11.5 | -0.8296 | 0.00892 | -0.0316 | -93.0045
-11 | -0.7817 | 0.00865 | -0.0295 | -90.3699
-10.5 | -0.7347 | 0.00844 | -0.0271 | -87.0498
-10 | -0.6872 | 0.00822 | -0.0248 | -83.601
-9.5 | -0.6391 | 0.00798 | -0.0227 | -80.0877
-9 | -0.5913 | 0.00777 | -0.0205 | -76.1004
-8.5 | -0.5431 | 0.00761 | -0.0183 | -71.3666
-8 | -0.4974 | 0.0075 | -0.0156 | -66.32
-7.5 | -0.4513 | 0.00735 | -0.013 | -61.4014
-7 | -0.4 | 0.0072 | -0.0114 | -55.5556
-6.5 | -0.3488 | 0.00709 | -0.0099 | -49.1961
-6 | -0.2974 | 0.00695 | -0.0084 | -42.7914
-5.5 | -0.2447 | 0.00684 | -0.0072 | -35.7749
-5 | -0.1929 | 0.00674 | -0.0058 | -28.6202
-4.5 | -0.1397 | 0.00665 | -0.0047 | -21.0075
-4 | -0.0865 | 0.00655 | -0.0036 | -13.2061
-3.5 | -0.0333 | 0.00651 | -0.0026 | -5.1152
-3 | 0.0205 | 0.00642 | -0.0016 | 3.1931
-2.5 | 0.0746 | 0.00637 | -0.0008 | 11.7111
-2 | 0.1283 | 0.00635 | 0.0001 | 20.2047
-1.5 | 0.183 | 0.00628 | 0.0007 | 29.1401
-1 | 0.2372 | 0.00627 | 0.0015 | 37.8309
-0.5 | 0.2915 | 0.00627 | 0.0021 | 46.4912
0 | 0.3467 | 0.00623 | 0.0026 | 55.6501
0.5 | 0.4008 | 0.00626 | 0.0032 | 64.0256
1 | 0.4555 | 0.00626 | 0.0037 | 72.7636
1.5 | 0.5105 | 0.00626 | 0.0042 | 81.5495
2 | 0.5642 | 0.00631 | 0.0048 | 89.4136
2.5 | 0.6186 | 0.00631 | 0.0052 | 98.0349
3 | 0.6723 | 0.00633 | 0.0058 | 106.2085
3.5 | 0.7234 | 0.00635 | 0.0068 | 113.9213
4 | 0.7411 | 0.00531 | 0.0146 | 139.5669
4.5 | 0.7858 | 0.00519 | 0.0169 | 151.4066
5 | 0.8344 | 0.00527 | 0.0184 | 158.3302
5.5 | 0.8867 | 0.00534 | 0.0191 | 166.0487
6 | 0.9366 | 0.00549 | 0.0202 | 170.6011
6.5 | 0.9869 | 0.00562 | 0.0212 | 175.605
7 | 1.0369 | 0.00577 | 0.0221 | 179.7054
7.5 | 1.084 | 0.00599 | 0.0236 | 180.9683
8 | 1.1347 | 0.00616 | 0.0243 | 184.2045
8.5 | 1.178 | 0.00639 | 0.0265 | 184.3505
9 | 1.2233 | 0.0066 | 0.0281 | 185.3485
9.5 | 1.2523 | 0.00681 | 0.0332 | 183.8913
10 | 1.2804 | 0.00708 | 0.0382 | 180.8475
10.5 | 1.3179 | 0.00735 | 0.0411 | 179.3061

## 123. Re 14M Mach 0.10 (1)
BIGFOIL.COM POLAR EXPORT
Horten 19.00% thick 6.00% camber
Horten 19.00% thick 6.00% camber |  |  |  | Cl Max: | 2.132 | at alpha= | 20 | deg
JavaFoil+Calcfoil stall+Eppler ext transition |  |  |  | L/D Max: | 120.879 | at alpha= | 6.5 | deg
Re: | 14000000 |  |  | Cd Min: | 0.00712 | at alpha= | 3.5 | deg
Mach: | 0.1 |  |  | Cl=0 at alpha= | -2.4609 | deg
|  |  |  | @ Cl=0.1, Cd= | 0.0088733
|  |  |  | @ Cl=0.4, Cd= | 0.0085405
|  |  |  | @ Cl=0.6, Cd= | 0.00806
alpha (deg) | Cl | Cd | Cm | Cl/Cd
-19 | -1.048 | 0.12262 | 0.009 | -8.545
-18.5 | -1.05 | 0.1166 | 0.01 | -9.002
-18 | -1.05 | 0.11014 | 0.01 | -9.534
-17.5 | -1.049 | 0.10375 | 0.01 | -10.109
-17 | -1.045 | 0.09777 | 0.01 | -10.691
-16.5 | -1.04 | 0.09159 | 0.01 | -11.356
-16 | -1.034 | 0.08504 | 0.01 | -12.154
-15.5 | -1.026 | 0.07831 | 0.011 | -13.096
-15 | -1.016 | 0.07137 | 0.011 | -14.237
-14.5 | -1.007 | 0.06341 | 0.011 | -15.883
-14 | -1.122 | 0.01682 | 0.015 | -66.7
-13.5 | -1.112 | 0.0142 | 0.015 | -78.305
-13 | -1.09 | 0.01299 | 0.015 | -83.893
-12.5 | -1.061 | 0.0122 | 0.015 | -87.011
-12 | -1.029 | 0.01166 | 0.015 | -88.198
-11.5 | -0.992 | 0.01119 | 0.015 | -88.687
-11 | -0.953 | 0.01079 | 0.015 | -88.278
-10.5 | -0.91 | 0.01045 | 0.015 | -87.127
-10 | -0.866 | 0.00903 | 0.015 | -95.819
-9.5 | -0.819 | 0.00933 | 0.015 | -87.692
-9 | -0.769 | 0.0091 | 0.015 | -84.533
-8.5 | -0.718 | 0.00945 | 0.015 | -76.004
-8 | -0.665 | 0.00921 | 0.015 | -72.174
-7.5 | -0.61 | 0.0091 | 0.015 | -67.014
-7 | -0.554 | 0.00947 | 0.014 | -58.437
-6.5 | -0.496 | 0.00933 | 0.014 | -53.198
-6 | -0.438 | 0.00913 | 0.014 | -47.919
-5.5 | -0.378 | 0.00898 | 0.014 | -42.075
-5 | -0.317 | 0.0089 | 0.014 | -35.665
-4.5 | -0.256 | 0.00935 | 0.014 | -27.384
-4 | -0.194 | 0.00882 | 0.014 | -21.998
-3.5 | -0.131 | 0.00871 | 0.013 | -15.084
-3 | -0.068 | 0.0087 | 0.013 | -7.867
-2.5 | -0.005 | 0.00861 | 0.013 | -0.592
-2 | 0.059 | 0.0086 | 0.013 | 6.806
-1.5 | 0.122 | 0.00902 | 0.012 | 13.571
-1 | 0.186 | 0.00864 | 0.012 | 21.545
-0.5 | 0.25 | 0.00861 | 0.012 | 28.99
0 | 0.313 | 0.00862 | 0.012 | 36.34
0.5 | 0.376 | 0.00867 | 0.011 | 43.428
1 | 0.439 | 0.00833 | 0.011 | 52.768
1.5 | 0.502 | 0.00839 | 0.011 | 59.893
2 | 0.565 | 0.00816 | 0.011 | 69.244
2.5 | 0.628 | 0.00798 | 0.01 | 78.672
3 | 0.69 | 0.00814 | 0.01 | 84.729
3.5 | 0.751 | 0.00712 | 0.01 | 105.524
4 | 0.812 | 0.00732 | 0.009 | 111
4.5 | 0.873 | 0.00757 | 0.009 | 115.27
5 | 0.932 | 0.00785 | 0.009 | 118.81
5.5 | 0.991 | 0.00839 | 0.008 | 118.098
6 | 1.048 | 0.0087 | 0.008 | 120.504
6.5 | 1.103 | 0.00913 | 0.007 | 120.879
7 | 1.157 | 0.00965 | 0.007 | 119.903
7.5 | 1.21 | 0.01029 | 0.007 | 117.578
8 | 1.261 | 0.01103 | 0.006 | 114.418
8.5 | 1.312 | 0.01207 | 0.006 | 108.748
9 | 1.363 | 0.01298 | 0.005 | 104.981
9.5 | 1.412 | 0.0143 | 0.005 | 98.743
10 | 1.461 | 0.01536 | 0.004 | 95.15
10.5 | 1.51 | 0.01658 | 0.004 | 91.064
11 | 1.558 | 0.01788 | 0.004 | 87.112
11.5 | 1.605 | 0.01935 | 0.003 | 82.956
12 | 1.651 | 0.02089 | 0.003 | 79.07
12.5 | 1.697 | 0.02264 | 0.002 | 74.927
13 | 1.741 | 0.02453 | 0.002 | 70.988
13.5 | 1.784 | 0.02652 | 0.001 | 67.281
14 | 1.826 | 0.02877 | 0.001 | 63.456
14.5 | 1.866 | 0.03122 | 0 | 59.761
15 | 1.903 | 0.0338 | 0 | 56.323
15.5 | 1.939 | 0.03659 | 0 | 52.986
16 | 1.971 | 0.03959 | -0.001 | 49.795
16.5 | 2.001 | 0.04274 | -0.001 | 46.824
17 | 2.028 | 0.04602 | -0.002 | 44.073
17.5 | 2.053 | 0.04937 | -0.002 | 41.591
18 | 2.075 | 0.05285 | -0.003 | 39.259
18.5 | 2.094 | 0.05643 | -0.003 | 37.098
19 | 2.11 | 0.06015 | -0.004 | 35.075
19.5 | 2.123 | 0.06392 | -0.004 | 33.204
20 | 2.132 | 0.06785 | -0.005 | 31.414

## 124. Re 14M Mach 0.10 (2)
BIGFOIL.COM POLAR EXPORT
Horten 19.00% thick 6.00% camber
Horten 19.00% thick 6.00% camber |  |  |  | Cl Max: | 1.7692 | at alpha= | 16 | deg
XFOIL ncrit=9 |  |  |  | L/D Max: | 184.827 | at alpha= | 9 | deg
Re: | 14000000 |  |  | Cd Min: | 0.07946 | at alpha= | 20 | deg
Mach: | 0.1 |  |  | Cl=0 at alpha= | -3.2039 | deg
|  |  |  | @ Cl=0.1, Cd= | 0.0063769
|  |  |  | @ Cl=0.4, Cd= | 0.0062768
|  |  |  | @ Cl=0.6, Cd= | 0.00633
alpha (deg) | Cl | Cd | Cm | Cl/Cd
-20 | -1.5267 | 0.01715 | -0.0871 | -89.0204
-19.5 | -1.4952 | 0.01634 | -0.0833 | -91.5055
-19 | -1.4634 | 0.01564 | -0.0793 | -93.5678
-18.5 | -1.4306 | 0.01485 | -0.0754 | -96.3367
-18 | -1.3958 | 0.01423 | -0.0715 | -98.0885
-17.5 | -1.3584 | 0.01364 | -0.068 | -99.5894
-17 | -1.3209 | 0.01309 | -0.0644 | -100.9091
-16.5 | -1.2802 | 0.01264 | -0.0612 | -101.2816
-16 | -1.2387 | 0.0122 | -0.058 | -101.5328
-15.5 | -1.1973 | 0.0118 | -0.0547 | -101.4661
-15 | -1.1537 | 0.01139 | -0.0519 | -101.2906
-14.5 | -1.1104 | 0.01096 | -0.0489 | -101.3139
-14 | -1.067 | 0.01054 | -0.0459 | -101.2334
-13.5 | -1.0208 | 0.0102 | -0.0434 | -100.0784
-13 | -0.9746 | 0.00992 | -0.0408 | -98.246
-12.5 | -0.9277 | 0.00962 | -0.0383 | -96.4345
-12 | -0.8814 | 0.00932 | -0.0357 | -94.5708
-11.5 | -0.8337 | 0.00901 | -0.0333 | -92.5305
-11 | -0.7852 | 0.00873 | -0.0311 | -89.9427
-10.5 | -0.7373 | 0.0085 | -0.0288 | -86.7412
-10 | -0.6891 | 0.00828 | -0.0264 | -83.2246
-9.5 | -0.6409 | 0.00804 | -0.0241 | -79.7139
-9 | -0.5924 | 0.00782 | -0.0219 | -75.7545
-8.5 | -0.5432 | 0.00763 | -0.0197 | -71.1927
-8 | -0.4961 | 0.00751 | -0.0171 | -66.0586
-7.5 | -0.4507 | 0.00737 | -0.0142 | -61.1533
-7 | -0.4005 | 0.00722 | -0.0123 | -55.4709
-6.5 | -0.3491 | 0.00712 | -0.0107 | -49.0309
-6 | -0.2974 | 0.00697 | -0.0091 | -42.6686
-5.5 | -0.2445 | 0.00685 | -0.0078 | -35.6934
-5 | -0.1924 | 0.00676 | -0.0063 | -28.4615
-4.5 | -0.1389 | 0.00666 | -0.0052 | -20.8559
-4 | -0.0855 | 0.00656 | -0.004 | -13.0335
-3.5 | -0.0321 | 0.00652 | -0.0029 | -4.9233
-3 | 0.0221 | 0.00643 | -0.002 | 3.437
-2.5 | 0.0764 | 0.00639 | -0.0011 | 11.9562
-2 | 0.1304 | 0.00636 | -0.0002 | 20.5031
-1.5 | 0.1854 | 0.00629 | 0.0005 | 29.4754
-1 | 0.2398 | 0.00629 | 0.0013 | 38.124
-0.5 | 0.2946 | 0.00628 | 0.002 | 46.9108
0 | 0.35 | 0.00624 | 0.0025 | 56.0897
0.5 | 0.4043 | 0.00628 | 0.0032 | 64.379
1 | 0.4595 | 0.00627 | 0.0037 | 73.2855
1.5 | 0.5146 | 0.00627 | 0.0042 | 82.0734
2 | 0.5686 | 0.00633 | 0.0048 | 89.8262
2.5 | 0.6235 | 0.00633 | 0.0053 | 98.4992
3.5 | 0.7288 | 0.00637 | 0.007 | 114.4113
4 | 0.7465 | 0.00533 | 0.0148 | 140.0563
4.5 | 0.791 | 0.00523 | 0.0173 | 151.2428
5 | 0.84 | 0.0053 | 0.0188 | 158.4906
5.5 | 0.8925 | 0.00537 | 0.0196 | 166.2011
6 | 0.9424 | 0.00553 | 0.0208 | 170.4159
6.5 | 0.9932 | 0.00565 | 0.0218 | 175.7876
7 | 1.0431 | 0.00581 | 0.0229 | 179.5353
7.5 | 1.0903 | 0.00603 | 0.0245 | 180.8126
8 | 1.1409 | 0.00621 | 0.0253 | 183.7198
8.5 | 1.1836 | 0.00644 | 0.0277 | 183.7888
9 | 1.2291 | 0.00665 | 0.0295 | 184.8271
9.5 | 1.2543 | 0.00687 | 0.0354 | 182.5764
10 | 1.2828 | 0.00715 | 0.0405 | 179.4126
10.5 | 1.3249 | 0.00746 | 0.0425 | 177.6005
11 | 1.4206 | 0.00804 | 0.0327 | 176.6915
11.5 | 1.5028 | 0.00865 | 0.0257 | 173.7341
12 | 1.5572 | 0.00918 | 0.0245 | 169.6296
12.5 | 1.6032 | 0.00992 | 0.0244 | 161.6129
13 | 1.6452 | 0.01089 | 0.0244 | 151.0744
13.5 | 1.6742 | 0.01227 | 0.0261 | 136.4466
14 | 1.6998 | 0.01416 | 0.0272 | 120.0424
14.5 | 1.7268 | 0.01689 | 0.0261 | 102.238
15 | 1.7446 | 0.02038 | 0.0252 | 85.6035
15.5 | 1.7475 | 0.02492 | 0.0248 | 70.1244
16 | 1.7692 | 0.02795 | 0.024 | 63.2987
17 | 1.7552 | 0.0385 | 0.024 | 45.5896
17.5 | 1.721 | 0.04575 | 0.0254 | 37.6175
18 | 1.7044 | 0.05165 | 0.026 | 32.999
18.5 | 1.6694 | 0.05957 | 0.0264 | 28.0242
19 | 1.657 | 0.06543 | 0.0264 | 25.3248
19.5 | 1.6305 | 0.07272 | 0.0263 | 22.4216
20 | 1.6113 | 0.07946 | 0.0259 | 20.2781

## 125. Re 14M Mach 0.25 (1)
BIGFOIL.COM POLAR EXPORT
Horten 19.00% thick 6.00% camber
Horten 19.00% thick 6.00% camber |  |  |  | Cl Max: | 2.064 | at alpha= | 19 | deg
JavaFoil+Calcfoil stall+Eppler ext transition |  |  |  | L/D Max: | 116.68 | at alpha= | 5.5 | deg
Re: | 14000000 |  |  | Cd Min: | 0.00737 | at alpha= | 3.5 | deg
Mach: | 0.25 |  |  | Cl=0 at alpha= | -2.4615 | deg
|  |  |  | @ Cl=0.1, Cd= | 0.0085191
|  |  |  | @ Cl=0.4, Cd= | 0.0084954
|  |  |  | @ Cl=0.6, Cd= | 0.008036
alpha (deg) | Cl | Cd | Cm | Cl/Cd
-17 | -0.879 | 0.11245 | 0.01 | -7.819
-16.5 | -0.893 | 0.10586 | 0.01 | -8.44
-16 | -0.904 | 0.09938 | 0.01 | -9.099
-15.5 | -0.912 | 0.09276 | 0.01 | -9.828
-15 | -0.915 | 0.08633 | 0.01 | -10.605
-14.5 | -0.916 | 0.08009 | 0.01 | -11.433
-14 | -0.912 | 0.07402 | 0.011 | -12.32
-13.5 | -0.904 | 0.06782 | 0.011 | -13.332
-13 | -0.895 | 0.06108 | 0.011 | -14.647
-12.5 | -0.889 | 0.05083 | 0.012 | -17.496
-12 | -0.997 | 0.0134 | 0.015 | -74.426
-11.5 | -0.974 | 0.0123 | 0.015 | -79.221
-11 | -0.943 | 0.0116 | 0.015 | -81.317
-10.5 | -0.907 | 0.0111 | 0.015 | -81.748
-10 | -0.867 | 0.01071 | 0.015 | -80.967
-9.5 | -0.824 | 0.00919 | 0.015 | -89.582
-9 | -0.777 | 0.00948 | 0.015 | -81.912
-8.5 | -0.727 | 0.00924 | 0.015 | -78.693
-8 | -0.675 | 0.00907 | 0.015 | -74.444
-7.5 | -0.621 | 0.00936 | 0.015 | -66.333
-7 | -0.564 | 0.00919 | 0.015 | -61.429
-6.5 | -0.507 | 0.00907 | 0.015 | -55.866
-6 | -0.447 | 0.00943 | 0.015 | -47.407
-5.5 | -0.387 | 0.00882 | 0.014 | -43.854
-5 | -0.325 | 0.0087 | 0.014 | -37.364
-4.5 | -0.262 | 0.00858 | 0.014 | -30.578
-4 | -0.199 | 0.00905 | 0.014 | -21.967
-3.5 | -0.135 | 0.00894 | 0.014 | -15.079
-3 | -0.07 | 0.00889 | 0.014 | -7.906
-2.5 | -0.005 | 0.00878 | 0.013 | -0.596
-2 | 0.06 | 0.00881 | 0.013 | 6.822
-1.5 | 0.126 | 0.00833 | 0.013 | 15.085
-1 | 0.191 | 0.00884 | 0.013 | 21.628
-0.5 | 0.256 | 0.00879 | 0.012 | 29.182
0 | 0.321 | 0.00851 | 0.012 | 37.765
0.5 | 0.386 | 0.00856 | 0.012 | 45.142
1 | 0.451 | 0.00826 | 0.012 | 54.635
1.5 | 0.515 | 0.00833 | 0.011 | 61.86
2 | 0.58 | 0.00809 | 0.011 | 71.689
2.5 | 0.643 | 0.00792 | 0.011 | 81.205
3 | 0.707 | 0.00861 | 0.01 | 82.104
3.5 | 0.77 | 0.00737 | 0.01 | 104.396
4 | 0.831 | 0.00764 | 0.01 | 108.869
4.5 | 0.892 | 0.00793 | 0.009 | 112.597
5 | 0.952 | 0.00824 | 0.009 | 115.57
5.5 | 1.01 | 0.00866 | 0.008 | 116.68
6 | 1.067 | 0.00932 | 0.008 | 114.459
6.5 | 1.122 | 0.0099 | 0.008 | 113.275
7 | 1.176 | 0.01055 | 0.007 | 111.414
7.5 | 1.229 | 0.01138 | 0.007 | 107.977
8 | 1.281 | 0.01225 | 0.006 | 104.56
8.5 | 1.333 | 0.01348 | 0.006 | 98.862
9 | 1.384 | 0.01454 | 0.005 | 95.195
9.5 | 1.434 | 0.01601 | 0.005 | 89.57
10 | 1.484 | 0.01723 | 0.005 | 86.13
10.5 | 1.533 | 0.01857 | 0.004 | 82.558
11 | 1.581 | 0.02002 | 0.004 | 78.985
11.5 | 1.629 | 0.02172 | 0.003 | 74.996
12 | 1.675 | 0.02349 | 0.003 | 71.304
12.5 | 1.72 | 0.02545 | 0.002 | 67.563
13 | 1.763 | 0.02762 | 0.002 | 63.837
13.5 | 1.805 | 0.02996 | 0.001 | 60.267
14 | 1.846 | 0.03248 | 0.001 | 56.836
14.5 | 1.884 | 0.03529 | 0 | 53.371
15 | 1.919 | 0.03833 | 0 | 50.058
15.5 | 1.95 | 0.04163 | -0.001 | 46.853
16 | 1.978 | 0.04509 | -0.001 | 43.878
16.5 | 2.003 | 0.0488 | -0.001 | 41.034
17 | 2.023 | 0.05264 | -0.002 | 38.438
17.5 | 2.04 | 0.05669 | -0.002 | 35.984
18 | 2.052 | 0.06082 | -0.003 | 33.745
18.5 | 2.06 | 0.06512 | -0.003 | 31.638
19 | 2.064 | 0.06961 | -0.004 | 29.655
19.5 | 2.063 | 0.07419 | -0.004 | 27.805
20 | 2.056 | 0.0791 | -0.005 | 25.989

## 126. Re 14M Mach 0.25 (2)
BIGFOIL.COM POLAR EXPORT
Horten 19.00% thick 6.00% camber
Horten 19.00% thick 6.00% camber |  |  |  | Cl Max: | 1.3097 | at alpha= | 10 | deg
XFOIL ncrit=9 |  |  |  | L/D Max: | 180.818 | at alpha= | 8 | deg
Re: | 14000000 |  |  | Cd Min: | 0.02191 | at alpha= | -20 | deg
Mach: | 0.25 |  |  | Cl=0 at alpha= | -3.2818 | deg
|  |  |  | @ Cl=0.1, Cd= | 0.0064557
|  |  |  | @ Cl=0.4, Cd= | 0.0063526
|  |  |  | @ Cl=0.6, Cd= | 0.00643
alpha (deg) | Cl | Cd | Cm | Cl/Cd
-20 | -1.5528 | 0.02191 | -0.1174 | -70.8717
-19.5 | -1.5302 | 0.02035 | -0.112 | -75.1941
-19 | -1.5024 | 0.01909 | -0.1067 | -78.7009
-18.5 | -1.4735 | 0.01793 | -0.1012 | -82.1807
-18 | -1.4391 | 0.017 | -0.096 | -84.6529
-17.5 | -1.4029 | 0.01613 | -0.091 | -86.9746
-17 | -1.3667 | 0.01529 | -0.0858 | -89.3852
-16.5 | -1.3294 | 0.01438 | -0.0808 | -92.4478
-16 | -1.2894 | 0.01364 | -0.0759 | -94.5308
-15.5 | -1.2455 | 0.01304 | -0.0716 | -95.5138
-15 | -1.2003 | 0.01247 | -0.0675 | -96.255
-14.5 | -1.1546 | 0.01199 | -0.0634 | -96.2969
-14 | -1.106 | 0.01154 | -0.0597 | -95.8406
-13.5 | -1.0581 | 0.01105 | -0.0561 | -95.7557
-13 | -1.01 | 0.01058 | -0.0525 | -95.4631
-12.5 | -0.9591 | 0.01019 | -0.0494 | -94.1217
-12 | -0.9085 | 0.00985 | -0.0462 | -92.2335
-11.5 | -0.8572 | 0.00953 | -0.0433 | -89.9475
-11 | -0.8065 | 0.00921 | -0.0403 | -87.5679
-10.5 | -0.7551 | 0.00888 | -0.0375 | -85.0338
-10 | -0.7025 | 0.00859 | -0.0349 | -81.7811
-9.5 | -0.6507 | 0.00835 | -0.0322 | -77.9281
-9 | -0.5989 | 0.00811 | -0.0296 | -73.8471
-8.5 | -0.5479 | 0.00784 | -0.0269 | -69.8852
-8 | -0.4965 | 0.00764 | -0.0243 | -64.9869
-7.5 | -0.4441 | 0.00747 | -0.022 | -59.4511
-7 | -0.3938 | 0.0073 | -0.0193 | -53.9452
-6.5 | -0.3459 | 0.00719 | -0.0161 | -48.1085
-6 | -0.2956 | 0.00708 | -0.0134 | -41.7514
-5.5 | -0.2426 | 0.00694 | -0.0114 | -34.9568
-5 | -0.1883 | 0.00686 | -0.0097 | -27.449
-4.5 | -0.1339 | 0.00672 | -0.0081 | -19.9256
-4 | -0.0791 | 0.00666 | -0.0065 | -11.8769
-3.5 | -0.0244 | 0.00657 | -0.0051 | -3.7139
-3 | 0.0315 | 0.0065 | -0.0039 | 4.8462
-2.5 | 0.0867 | 0.00647 | -0.0026 | 13.4003
-2 | 0.1427 | 0.00641 | -0.0015 | 22.2621
-1.5 | 0.1991 | 0.00636 | -0.0005 | 31.305
-1 | 0.2549 | 0.00637 | 0.0005 | 40.0157
-0.5 | 0.3119 | 0.00634 | 0.0013 | 49.1956
0 | 0.3684 | 0.00633 | 0.0021 | 58.1991
0.5 | 0.4243 | 0.00637 | 0.003 | 66.6091
1 | 0.4817 | 0.00634 | 0.0036 | 75.9779
1.5 | 0.5375 | 0.00638 | 0.0044 | 84.2476
2 | 0.5939 | 0.00643 | 0.0051 | 92.3639
2.5 | 0.6506 | 0.00643 | 0.0058 | 101.182
3 | 0.7051 | 0.00651 | 0.0068 | 108.3103
3.5 | 0.7598 | 0.00649 | 0.0078 | 117.0724
4 | 0.7764 | 0.00549 | 0.0162 | 141.4208
4.5 | 0.8194 | 0.00541 | 0.0196 | 151.4603
5 | 0.8713 | 0.00543 | 0.0211 | 160.4604
5.5 | 0.9238 | 0.00555 | 0.0225 | 166.4505
6 | 0.9744 | 0.00573 | 0.0241 | 170.0524
6.5 | 1.0272 | 0.00584 | 0.0254 | 175.8904
7 | 1.0753 | 0.00607 | 0.0275 | 177.1499
7.5 | 1.1241 | 0.00625 | 0.0295 | 179.856
8 | 1.1717 | 0.00648 | 0.0317 | 180.8179
8.5 | 1.2008 | 0.00672 | 0.0375 | 178.6905
9 | 1.2384 | 0.00693 | 0.0416 | 178.7013
9.5 | 1.2657 | 0.0073 | 0.0474 | 173.3836
10 | 1.3097 | 0.00765 | 0.0497 | 171.2026

## 127. Re 14M Mach 0.50 (1)
BIGFOIL.COM POLAR EXPORT
Horten 19.00% thick 6.00% camber
Horten 19.00% thick 6.00% camber |  |  |  | Cl Max: | 1.757 | at alpha= | 13.5 | deg
JavaFoil+Calcfoil stall+Eppler ext transition |  |  |  | L/D Max: | 92.174 | at alpha= | 3.5 | deg
Re: | 14000000 |  |  | Cd Min: | 0.00786 | at alpha= | -1 | deg
Mach: | 0.5 |  |  | Cl=0 at alpha= | -2.4589 | deg
|  |  |  | @ Cl=0.1, Cd= | 0.0082653
|  |  |  | @ Cl=0.4, Cd= | 0.0087318
|  |  |  | @ Cl=0.6, Cd= | 0.0091326
alpha (deg) | Cl | Cd | Cm | Cl/Cd
-20 | -0.996 | 0.1948 | 0.01 | -5.112
-19.5 | -0.97 | 0.16854 | 0.01 | -5.754
-19 | -0.944 | 0.15396 | 0.01 | -6.128
-18.5 | -0.913 | 0.16793 | 0.01 | -5.435
-18 | -0.886 | 0.15441 | 0.01 | -5.735
-17.5 | -0.859 | 0.13416 | 0.01 | -6.406
-17 | -0.83 | 0.13438 | 0.01 | -6.177
-16.5 | -0.801 | 0.13178 | 0.01 | -6.082
-16 | -0.775 | 0.11432 | 0.01 | -6.783
-15.5 | -0.745 | 0.11838 | 0.01 | -6.293
-15 | -0.718 | 0.10872 | 0.01 | -6.6
-14.5 | -0.692 | 0.09738 | 0.01 | -7.102
-14 | -0.66 | 0.09801 | 0.01 | -6.736
-13.5 | -0.636 | 0.08494 | 0.011 | -7.486
-13 | -0.611 | 0.0761 | 0.011 | -8.028
-12.5 | -0.578 | 0.07772 | 0.01 | -7.439
-12 | -0.555 | 0.06757 | 0.011 | -8.209
-11.5 | -0.52 | 0.0729 | 0.01 | -7.135
-11 | -0.497 | 0.06246 | 0.011 | -7.95
-10.5 | -0.464 | 0.06529 | 0.01 | -7.106
-10 | -0.434 | 0.06513 | 0.01 | -6.665
-9.5 | -0.409 | 0.05574 | 0.011 | -7.341
-9 | -0.379 | 0.05469 | 0.011 | -6.938
-8.5 | -0.506 | 0.05039 | 0.011 | -10.037
-8 | -0.535 | 0.04135 | 0.012 | -12.945
-7.5 | -0.618 | 0.01098 | 0.017 | -56.31
-7 | -0.582 | 0.01031 | 0.017 | -56.505
-6.5 | -0.534 | 0.00877 | 0.016 | -60.975
-6 | -0.479 | 0.00905 | 0.016 | -52.957
-5.5 | -0.419 | 0.00879 | 0.016 | -47.669
-5 | -0.355 | 0.00885 | 0.016 | -40.075
-4.5 | -0.288 | 0.00864 | 0.016 | -33.328
-4 | -0.219 | 0.00847 | 0.016 | -25.913
-3.5 | -0.149 | 0.00838 | 0.015 | -17.797
-3 | -0.078 | 0.00851 | 0.015 | -9.16
-2.5 | -0.006 | 0.00844 | 0.015 | -0.69
-2 | 0.067 | 0.00841 | 0.015 | 7.956
-1.5 | 0.14 | 0.00809 | 0.014 | 17.321
-1 | 0.213 | 0.00786 | 0.014 | 27.074
-0.5 | 0.286 | 0.00835 | 0.014 | 34.195
0 | 0.357 | 0.00869 | 0.013 | 41.087
0.5 | 0.429 | 0.00876 | 0.013 | 48.901
1 | 0.5 | 0.00889 | 0.013 | 56.185
1.5 | 0.57 | 0.00905 | 0.012 | 62.901
2 | 0.639 | 0.00924 | 0.012 | 69.132
2.5 | 0.706 | 0.00952 | 0.012 | 74.164
3 | 0.771 | 0.01022 | 0.011 | 75.442
3.5 | 0.835 | 0.00906 | 0.011 | 92.174
4 | 0.897 | 0.00978 | 0.01 | 91.751
4.5 | 0.958 | 0.01053 | 0.01 | 91.048
5 | 1.019 | 0.01161 | 0.009 | 87.741
5.5 | 1.078 | 0.01253 | 0.009 | 86.044
6 | 1.137 | 0.01361 | 0.009 | 83.545
6.5 | 1.194 | 0.0148 | 0.008 | 80.724
7 | 1.251 | 0.01604 | 0.008 | 77.99
7.5 | 1.306 | 0.0175 | 0.007 | 74.627
8 | 1.36 | 0.01899 | 0.007 | 71.62
8.5 | 1.412 | 0.02097 | 0.006 | 67.37
9 | 1.463 | 0.02281 | 0.006 | 64.132
9.5 | 1.511 | 0.02523 | 0.005 | 59.915
10 | 1.558 | 0.02771 | 0.005 | 56.205
10.5 | 1.601 | 0.03038 | 0.004 | 52.699
11 | 1.641 | 0.03329 | 0.004 | 49.29
11.5 | 1.677 | 0.03651 | 0.003 | 45.936
12 | 1.708 | 0.04037 | 0.003 | 42.316
12.5 | 1.733 | 0.04479 | 0.002 | 38.701
13 | 1.751 | 0.04991 | 0.002 | 35.079
13.5 | 1.757 | 0.05605 | 0.001 | 31.347
14 | 1.747 | 0.06372 | 0.001 | 27.411
14.5 | 1.707 | 0.07361 | 0 | 23.192
15 | 1.603 | 0.08747 | 0 | 18.326
15.5 | 1.113 | 0.10555 | -0.001 | 10.548
16 | 1.125 | 0.14217 | -0.001 | 7.91
16.5 | 1.139 | 0.17477 | -0.001 | 6.518
17 | 1.159 | 0.20394 | -0.002 | 5.681
17.5 | 1.185 | 0.22486 | -0.002 | 5.27
18 | 1.213 | 0.24479 | -0.003 | 4.954
18.5 | 1.242 | 0.25457 | -0.003 | 4.878

## 128. Re 14M Mach 0.50 (2)
BIGFOIL.COM POLAR EXPORT
Horten 19.00% thick 6.00% camber
Horten 19.00% thick 6.00% camber |  |  |  | Cl Max: | 1.1651 | at alpha= | 7 | deg
XFOIL ncrit=9 |  |  |  | L/D Max: | 159.475 | at alpha= | 5.5 | deg
Re: | 14000000 |  |  | Cd Min: | 0.08901 | at alpha= | -15 | deg
Mach: | 0.5 |  |  | Cl=0 at alpha= | -3.8382 | deg
|  |  |  | @ Cl=0.1, Cd= | 0.0067691
|  |  |  | @ Cl=0.4, Cd= | 0.0067292
|  |  |  | @ Cl=0.6, Cd= | 0.0068297
alpha (deg) | Cl | Cd | Cm | Cl/Cd
-15 | -0.4342 | 0.08901 | -0.0937 | -4.8781
-14.5 | -0.4735 | 0.07761 | -0.1025 | -6.101
-14 | -0.511 | 0.06678 | -0.1108 | -7.652
-13.5 | -0.5432 | 0.05542 | -0.1213 | -9.8015
-13 | -0.579 | 0.04637 | -0.1268 | -12.4865
-12.5 | -0.6151 | 0.03995 | -0.1253 | -15.3967
-12 | -0.6576 | 0.0344 | -0.1194 | -19.1163
-11.5 | -0.7031 | 0.02918 | -0.1101 | -24.0953
-11 | -0.7485 | 0.02401 | -0.0981 | -31.1745
-10.5 | -0.7914 | 0.01837 | -0.085 | -43.0811
-10 | -0.7995 | 0.01322 | -0.0739 | -60.4766
-9.5 | -0.7359 | 0.01056 | -0.0688 | -69.6875
-9 | -0.6637 | 0.00967 | -0.0639 | -68.635
-8.5 | -0.5924 | 0.00914 | -0.0592 | -64.814
-8 | -0.5231 | 0.00874 | -0.0548 | -59.8513
-7.5 | -0.4558 | 0.00841 | -0.0506 | -54.1974
-7 | -0.3895 | 0.00809 | -0.0466 | -48.1459
-6.5 | -0.3257 | 0.00784 | -0.0425 | -41.5434
-6 | -0.2627 | 0.00761 | -0.0386 | -34.5204
-5.5 | -0.1994 | 0.00737 | -0.035 | -27.0556
-5 | -0.138 | 0.00721 | -0.0314 | -19.1401
-4.5 | -0.0784 | 0.00703 | -0.0276 | -11.1522
-4 | -0.0187 | 0.00691 | -0.024 | -2.7062
-3.5 | 0.0391 | 0.00684 | -0.0203 | 5.7164
-3 | 0.0952 | 0.00677 | -0.0164 | 14.062
-2.5 | 0.1491 | 0.00676 | -0.0121 | 22.0562
-2 | 0.2089 | 0.00675 | -0.0091 | 30.9481
-1.5 | 0.2713 | 0.0067 | -0.0068 | 40.4925
-1 | 0.3331 | 0.0067 | -0.0044 | 49.7164
-0.5 | 0.395 | 0.00673 | -0.0022 | 58.6924
0 | 0.4589 | 0.00672 | -0.0003 | 68.2887
0.5 | 0.5211 | 0.00678 | 0.0018 | 76.8584
1 | 0.5845 | 0.00682 | 0.0036 | 85.7038
1.5 | 0.6485 | 0.00686 | 0.0054 | 94.5335
2 | 0.7102 | 0.00699 | 0.0075 | 101.6023
2.5 | 0.7741 | 0.00704 | 0.0093 | 109.9574
3 | 0.8363 | 0.00714 | 0.0114 | 117.1289
3.5 | 0.8947 | 0.00726 | 0.0143 | 123.2369
4 | 0.954 | 0.00727 | 0.0171 | 131.2242
4.5 | 0.9475 | 0.00625 | 0.032 | 151.6
5 | 0.9913 | 0.00637 | 0.0377 | 155.6201
5.5 | 1.0334 | 0.00648 | 0.0439 | 159.4753
6 | 1.0718 | 0.00681 | 0.0505 | 157.3862
6.5 | 1.114 | 0.00719 | 0.0562 | 154.9374
7 | 1.1651 | 0.00759 | 0.0601 | 153.5046

## 129. Re 16M Mach 0.00 (1)
BIGFOIL.COM POLAR EXPORT
Horten 19.00% thick 6.00% camber
Horten 19.00% thick 6.00% camber |  |  |  | Cl Max: | 2.142 | at alpha= | 20 | deg
JavaFoil+Calcfoil stall+Eppler ext transition |  |  |  | L/D Max: | 122.89 | at alpha= | 6.5 | deg
Re: | 16000000 |  |  | Cd Min: | 0.00726 | at alpha= | 4 | deg
Mach: | 0 |  |  | Cl=0 at alpha= | -2.4603 | deg
|  |  |  | @ Cl=0.1, Cd= | 0.0088875
|  |  |  | @ Cl=0.4, Cd= | 0.008381
|  |  |  | @ Cl=0.6, Cd= | 0.0083276
alpha (deg) | Cl | Cd | Cm | Cl/Cd
-19.5 | -1.078 | 0.12499 | 0.009 | -8.627
-19 | -1.079 | 0.11866 | 0.009 | -9.095
-18.5 | -1.078 | 0.11272 | 0.01 | -9.566
-18 | -1.076 | 0.10633 | 0.01 | -10.123
-17.5 | -1.073 | 0.09995 | 0.01 | -10.733
-17 | -1.067 | 0.09398 | 0.01 | -11.355
-16.5 | -1.06 | 0.08764 | 0.01 | -12.097
-16 | -1.052 | 0.0807 | 0.011 | -13.042
-15.5 | -1.044 | 0.07356 | 0.011 | -14.187
-15 | -1.038 | 0.06364 | 0.011 | -16.313
-14.5 | -1.152 | 0.01733 | 0.014 | -66.461
-14 | -1.144 | 0.01448 | 0.015 | -78.979
-13.5 | -1.123 | 0.01324 | 0.015 | -84.85
-13 | -1.097 | 0.01235 | 0.015 | -88.814
-12.5 | -1.066 | 0.01175 | 0.015 | -90.686
-12 | -1.031 | 0.01126 | 0.015 | -91.589
-11.5 | -0.994 | 0.01084 | 0.015 | -91.693
-11 | -0.953 | 0.01046 | 0.015 | -91.097
-10.5 | -0.91 | 0.00903 | 0.015 | -100.821
-10 | -0.865 | 0.00936 | 0.015 | -92.422
-9.5 | -0.817 | 0.00909 | 0.015 | -89.864
-9 | -0.768 | 0.00944 | 0.015 | -81.306
-8.5 | -0.716 | 0.00922 | 0.015 | -77.694
-8 | -0.663 | 0.00901 | 0.015 | -73.526
-7.5 | -0.608 | 0.00949 | 0.014 | -64.048
-7 | -0.552 | 0.00925 | 0.014 | -59.633
-6.5 | -0.494 | 0.00912 | 0.014 | -54.191
-6 | -0.436 | 0.00897 | 0.014 | -48.567
-5.5 | -0.376 | 0.0094 | 0.014 | -40.024
-5 | -0.316 | 0.00928 | 0.014 | -34.027
-4.5 | -0.255 | 0.00915 | 0.014 | -27.839
-4 | -0.193 | 0.00904 | 0.013 | -21.367
-3.5 | -0.131 | 0.00852 | 0.013 | -15.359
-3 | -0.068 | 0.00849 | 0.013 | -8.021
-2.5 | -0.005 | 0.00896 | 0.013 | -0.566
-2 | 0.058 | 0.00894 | 0.013 | 6.515
-1.5 | 0.122 | 0.00886 | 0.012 | 13.752
-1 | 0.185 | 0.00887 | 0.012 | 20.882
-0.5 | 0.248 | 0.00847 | 0.012 | 29.355
0 | 0.312 | 0.00846 | 0.012 | 36.828
0.5 | 0.375 | 0.00851 | 0.011 | 44.03
1 | 0.437 | 0.00819 | 0.011 | 53.383
1.5 | 0.5 | 0.00825 | 0.011 | 60.611
2 | 0.562 | 0.00802 | 0.011 | 70.1
2.5 | 0.625 | 0.00853 | 0.01 | 73.212
3 | 0.686 | 0.00826 | 0.01 | 83.135
3.5 | 0.748 | 0.00804 | 0.01 | 92.987
4 | 0.809 | 0.00726 | 0.009 | 111.458
4.5 | 0.869 | 0.00747 | 0.009 | 116.322
5 | 0.929 | 0.00776 | 0.009 | 119.681
5.5 | 0.987 | 0.00826 | 0.008 | 119.538
6 | 1.044 | 0.00857 | 0.008 | 121.88
6.5 | 1.1 | 0.00895 | 0.007 | 122.89
7 | 1.155 | 0.00944 | 0.007 | 122.361
7.5 | 1.207 | 0.01002 | 0.007 | 120.553
8 | 1.259 | 0.01073 | 0.006 | 117.384
8.5 | 1.31 | 0.01175 | 0.006 | 111.469
9 | 1.36 | 0.01283 | 0.005 | 105.946
9.5 | 1.409 | 0.01392 | 0.005 | 101.256
10 | 1.458 | 0.01493 | 0.004 | 97.682
10.5 | 1.507 | 0.01612 | 0.004 | 93.462
11 | 1.554 | 0.0174 | 0.004 | 89.323
11.5 | 1.601 | 0.01878 | 0.003 | 85.257
12 | 1.648 | 0.02037 | 0.003 | 80.871
12.5 | 1.693 | 0.02204 | 0.002 | 76.801
13 | 1.738 | 0.02386 | 0.002 | 72.828
13.5 | 1.781 | 0.02587 | 0.001 | 68.84
14 | 1.822 | 0.02808 | 0.001 | 64.911
14.5 | 1.863 | 0.03043 | 0 | 61.218
15 | 1.901 | 0.03292 | 0 | 57.738
15.5 | 1.937 | 0.03561 | 0 | 54.382
16 | 1.97 | 0.03845 | -0.001 | 51.225
16.5 | 2.001 | 0.04147 | -0.001 | 48.245
17 | 2.029 | 0.04454 | -0.002 | 45.546
17.5 | 2.055 | 0.0477 | -0.002 | 43.075
18 | 2.078 | 0.05098 | -0.003 | 40.757
18.5 | 2.098 | 0.05438 | -0.003 | 38.586
19 | 2.116 | 0.05785 | -0.004 | 36.581
19.5 | 2.13 | 0.06145 | -0.004 | 34.668
20 | 2.142 | 0.06516 | -0.005 | 32.87

## 130. Re 16M Mach 0.00 (2)
BIGFOIL.COM POLAR EXPORT
Horten 19.00% thick 6.00% camber
Horten 19.00% thick 6.00% camber |  |  |  | Cl Max: | 1.313 | at alpha= | 10.5 | deg
XFOIL ncrit=9 |  |  |  | L/D Max: | 189.367 | at alpha= | 9 | deg
Re: | 16000000 |  |  | Cd Min: | 0.01606 | at alpha= | -20 | deg
Mach: | 0 |  |  | Cl=0 at alpha= | -3.1719 | deg
|  |  |  | @ Cl=0.1, Cd= | 0.0062445
|  |  |  | @ Cl=0.4, Cd= | 0.00616
|  |  |  | @ Cl=0.6, Cd= | 0.0062066
alpha (deg) | Cl | Cd | Cm | Cl/Cd
-20 | -1.5276 | 0.01606 | -0.0811 | -95.1183
-19.5 | -1.4965 | 0.01537 | -0.0773 | -97.365
-19 | -1.4619 | 0.01476 | -0.0739 | -99.0447
-18.5 | -1.4305 | 0.01405 | -0.0699 | -101.8149
-18 | -1.393 | 0.01352 | -0.0667 | -103.0325
-17.5 | -1.3569 | 0.01298 | -0.0632 | -104.5378
-17 | -1.3178 | 0.0125 | -0.06 | -105.424
-16.5 | -1.2775 | 0.01208 | -0.057 | -105.7533
-16 | -1.2373 | 0.01168 | -0.0539 | -105.9332
-15.5 | -1.1947 | 0.01133 | -0.0511 | -105.4457
-15 | -1.1516 | 0.01095 | -0.0483 | -105.1689
-14.5 | -1.1095 | 0.01057 | -0.0453 | -104.9669
-14 | -1.0651 | 0.01017 | -0.0428 | -104.7296
-13.5 | -1.0198 | 0.00986 | -0.0403 | -103.428
-13 | -0.9742 | 0.00957 | -0.0378 | -101.7973
-12.5 | -0.9285 | 0.0093 | -0.0353 | -99.8387
-12 | -0.8818 | 0.00905 | -0.033 | -97.4365
-11.5 | -0.8342 | 0.00874 | -0.0308 | -95.4462
-11 | -0.787 | 0.00848 | -0.0285 | -92.8066
-10.5 | -0.7401 | 0.00825 | -0.0261 | -89.7091
-10 | -0.6923 | 0.00803 | -0.0239 | -86.2142
-9.5 | -0.6441 | 0.00784 | -0.0217 | -82.1556
-9 | -0.596 | 0.00762 | -0.0196 | -78.2152
-8.5 | -0.5489 | 0.00746 | -0.0172 | -73.5791
-8 | -0.5043 | 0.00738 | -0.0142 | -68.3333
-7.5 | -0.4549 | 0.00721 | -0.0123 | -63.0929
-7 | -0.404 | 0.00706 | -0.0106 | -57.2238
-6.5 | -0.3525 | 0.00696 | -0.0092 | -50.6466
-6 | -0.3003 | 0.00681 | -0.0078 | -44.0969
-5.5 | -0.2483 | 0.00672 | -0.0065 | -36.9494
-5 | -0.1954 | 0.00663 | -0.0053 | -29.4721
-4.5 | -0.1422 | 0.00651 | -0.0042 | -21.8433
-4 | -0.0892 | 0.00646 | -0.0031 | -13.808
-3.5 | -0.0355 | 0.00637 | -0.0021 | -5.573
-3 | 0.0186 | 0.0063 | -0.0013 | 2.9524
-2.5 | 0.0724 | 0.00628 | -0.0004 | 11.5287
-2 | 0.1269 | 0.00621 | 0.0004 | 20.4348
-1.5 | 0.1814 | 0.00617 | 0.0011 | 29.4003
-1 | 0.2357 | 0.00618 | 0.0018 | 38.1392
-0.5 | 0.2909 | 0.00614 | 0.0023 | 47.3779
0 | 0.3455 | 0.00614 | 0.0028 | 56.2704
0.5 | 0.4 | 0.00616 | 0.0034 | 64.9351
1 | 0.4554 | 0.00614 | 0.0038 | 74.1694
1.5 | 0.5093 | 0.00617 | 0.0044 | 82.5446
2 | 0.564 | 0.0062 | 0.0048 | 90.9677
2.5 | 0.6188 | 0.00621 | 0.0052 | 99.6457
3 | 0.6719 | 0.00627 | 0.0059 | 107.1611
4.5 | 0.7887 | 0.00521 | 0.0163 | 151.382
5 | 0.8385 | 0.0052 | 0.0176 | 161.25
5.5 | 0.8884 | 0.0053 | 0.0187 | 167.6226
6 | 0.9396 | 0.00544 | 0.0196 | 172.7206
6.5 | 0.9912 | 0.00554 | 0.0203 | 178.917
7 | 1.0384 | 0.00573 | 0.0218 | 181.2216
7.5 | 1.0879 | 0.00586 | 0.0229 | 185.6485
8 | 1.1354 | 0.0061 | 0.0242 | 186.1311
8.5 | 1.1824 | 0.0063 | 0.0256 | 187.6825
9 | 1.2271 | 0.00648 | 0.0274 | 189.3673
9.5 | 1.2569 | 0.00676 | 0.0322 | 185.932
10 | 1.292 | 0.00694 | 0.0359 | 186.1671
10.5 | 1.313 | 0.00732 | 0.0422 | 179.3716

## 131. Re 16M Mach 0.10 (1)
BIGFOIL.COM POLAR EXPORT
Horten 19.00% thick 6.00% camber
Horten 19.00% thick 6.00% camber |  |  |  | Cl Max: | 2.133 | at alpha= | 20 | deg
JavaFoil+Calcfoil stall+Eppler ext transition |  |  |  | L/D Max: | 121.895 | at alpha= | 6.5 | deg
Re: | 16000000 |  |  | Cd Min: | 0.0073 | at alpha= | 4 | deg
Mach: | 0.1 |  |  | Cl=0 at alpha= | -2.4609 | deg
|  |  |  | @ Cl=0.1, Cd= | 0.0089205
|  |  |  | @ Cl=0.4, Cd= | 0.0084075
|  |  |  | @ Cl=0.6, Cd= | 0.0081833
alpha (deg) | Cl | Cd | Cm | Cl/Cd
-19 | -1.049 | 0.12141 | 0.009 | -8.637
-18.5 | -1.05 | 0.11539 | 0.01 | -9.104
-18 | -1.051 | 0.1092 | 0.01 | -9.624
-17.5 | -1.05 | 0.10285 | 0.01 | -10.205
-17 | -1.046 | 0.09685 | 0.01 | -10.801
-16.5 | -1.041 | 0.09056 | 0.01 | -11.497
-16 | -1.035 | 0.08388 | 0.011 | -12.339
-15.5 | -1.027 | 0.07738 | 0.011 | -13.268
-15 | -1.019 | 0.06968 | 0.011 | -14.619
-14.5 | -1.015 | 0.05875 | 0.012 | -17.282
-14 | -1.129 | 0.01562 | 0.015 | -72.269
-13.5 | -1.114 | 0.01378 | 0.015 | -80.82
-13 | -1.091 | 0.01269 | 0.015 | -85.984
-12.5 | -1.062 | 0.01198 | 0.015 | -88.636
-12 | -1.029 | 0.01143 | 0.015 | -89.99
-11.5 | -0.993 | 0.01097 | 0.015 | -90.442
-11 | -0.953 | 0.01059 | 0.015 | -89.958
-10.5 | -0.911 | 0.00911 | 0.015 | -99.931
-10 | -0.866 | 0.00942 | 0.015 | -91.879
-9.5 | -0.819 | 0.00917 | 0.015 | -89.285
-9 | -0.769 | 0.00956 | 0.015 | -80.477
-8.5 | -0.718 | 0.00925 | 0.015 | -77.593
-8 | -0.665 | 0.00909 | 0.015 | -73.134
-7.5 | -0.61 | 0.00953 | 0.015 | -64.022
-7 | -0.554 | 0.00934 | 0.014 | -59.264
-6.5 | -0.496 | 0.00915 | 0.014 | -54.261
-6 | -0.438 | 0.00896 | 0.014 | -48.827
-5.5 | -0.378 | 0.00888 | 0.014 | -42.561
-5 | -0.317 | 0.00933 | 0.014 | -34.014
-4.5 | -0.256 | 0.0092 | 0.014 | -27.83
-4 | -0.194 | 0.00869 | 0.014 | -22.314
-3.5 | -0.131 | 0.00859 | 0.013 | -15.304
-3 | -0.068 | 0.00851 | 0.013 | -8.042
-2.5 | -0.005 | 0.00847 | 0.013 | -0.602
-2 | 0.059 | 0.00894 | 0.013 | 6.546
-1.5 | 0.122 | 0.00891 | 0.012 | 13.746
-1 | 0.186 | 0.00885 | 0.012 | 21.038
-0.5 | 0.25 | 0.00846 | 0.012 | 29.503
0 | 0.313 | 0.00848 | 0.012 | 36.943
0.5 | 0.376 | 0.00852 | 0.011 | 44.157
1 | 0.44 | 0.00822 | 0.011 | 53.475
1.5 | 0.502 | 0.00828 | 0.011 | 60.699
2 | 0.565 | 0.00805 | 0.011 | 70.219
2.5 | 0.628 | 0.00829 | 0.01 | 75.685
3 | 0.69 | 0.00835 | 0.01 | 82.587
3.5 | 0.751 | 0.00864 | 0.01 | 86.929
4 | 0.812 | 0.0073 | 0.009 | 111.235
4.5 | 0.873 | 0.00755 | 0.009 | 115.663
5 | 0.933 | 0.00781 | 0.009 | 119.351
5.5 | 0.991 | 0.00833 | 0.008 | 119.05
6 | 1.048 | 0.00867 | 0.008 | 120.921
6.5 | 1.104 | 0.00906 | 0.007 | 121.895
7 | 1.158 | 0.00959 | 0.007 | 120.725
7.5 | 1.211 | 0.01021 | 0.007 | 118.658
8 | 1.263 | 0.01093 | 0.006 | 115.532
8.5 | 1.313 | 0.01197 | 0.006 | 109.695
9 | 1.364 | 0.01289 | 0.005 | 105.822
9.5 | 1.413 | 0.01421 | 0.005 | 99.424
10 | 1.462 | 0.01524 | 0.004 | 95.961
10.5 | 1.511 | 0.01647 | 0.004 | 91.762
11 | 1.559 | 0.01778 | 0.004 | 87.651
11.5 | 1.606 | 0.01919 | 0.003 | 83.708
12 | 1.652 | 0.02082 | 0.003 | 79.364
12.5 | 1.698 | 0.02253 | 0.002 | 75.355
13 | 1.742 | 0.02438 | 0.002 | 71.436
13.5 | 1.785 | 0.02645 | 0.001 | 67.471
14 | 1.827 | 0.02869 | 0.001 | 63.659
14.5 | 1.867 | 0.03112 | 0 | 59.983
15 | 1.904 | 0.03367 | 0 | 56.56
15.5 | 1.94 | 0.03644 | 0 | 53.233
16 | 1.972 | 0.03937 | -0.001 | 50.095
16.5 | 2.002 | 0.04242 | -0.001 | 47.202
17 | 2.03 | 0.0456 | -0.002 | 44.51
17.5 | 2.054 | 0.04888 | -0.002 | 42.033
18 | 2.076 | 0.05225 | -0.003 | 39.74
18.5 | 2.095 | 0.05571 | -0.003 | 37.611
19 | 2.112 | 0.05932 | -0.004 | 35.594
19.5 | 2.124 | 0.06304 | -0.004 | 33.698
20 | 2.133 | 0.06687 | -0.005 | 31.902

## 132. Re 16M Mach 0.10 (2)
BIGFOIL.COM POLAR EXPORT
Horten 19.00% thick 6.00% camber
Horten 19.00% thick 6.00% camber |  |  |  | Cl Max: | 1.7605 | at alpha= | 16 | deg
XFOIL ncrit=9 |  |  |  | L/D Max: | 188.517 | at alpha= | 9 | deg
Re: | 16000000 |  |  | Cd Min: | 0.07902 | at alpha= | 20 | deg
Mach: | 0.1 |  |  | Cl=0 at alpha= | -3.1857 | deg
|  |  |  | @ Cl=0.1, Cd= | 0.006257
|  |  |  | @ Cl=0.4, Cd= | 0.0061693
|  |  |  | @ Cl=0.6, Cd= | 0.0062214
alpha (deg) | Cl | Cd | Cm | Cl/Cd
-20 | -1.5375 | 0.01662 | -0.086 | -92.509
-19.5 | -1.5048 | 0.01592 | -0.0822 | -94.5226
-19 | -1.471 | 0.01526 | -0.0784 | -96.3958
-18.5 | -1.4383 | 0.01454 | -0.0744 | -98.9202
-18 | -1.4022 | 0.01394 | -0.0707 | -100.5882
-17.5 | -1.3651 | 0.01335 | -0.0671 | -102.2547
-17 | -1.3277 | 0.01279 | -0.0634 | -103.8077
-16.5 | -1.2871 | 0.0123 | -0.0602 | -104.6423
-16 | -1.2461 | 0.01188 | -0.0569 | -104.8906
-15.5 | -1.2037 | 0.0115 | -0.0538 | -104.6696
-15 | -1.1595 | 0.01114 | -0.051 | -104.0844
-14.5 | -1.1164 | 0.01075 | -0.0479 | -103.8512
-14 | -1.0722 | 0.01033 | -0.0451 | -103.7948
-13.5 | -1.0264 | 0.00998 | -0.0425 | -102.8457
-13 | -0.9799 | 0.00967 | -0.0399 | -101.334
-12.5 | -0.9335 | 0.00939 | -0.0373 | -99.4143
-12 | -0.8866 | 0.00914 | -0.0348 | -97.0022
-11.5 | -0.8382 | 0.00883 | -0.0325 | -94.9264
-11 | -0.7904 | 0.00855 | -0.0302 | -92.4444
-10.5 | -0.7424 | 0.00831 | -0.0278 | -89.3381
-10 | -0.6945 | 0.00808 | -0.0254 | -85.953
-9.5 | -0.6459 | 0.0079 | -0.0232 | -81.7595
-9 | -0.5969 | 0.00766 | -0.021 | -77.9243
-8.5 | -0.5487 | 0.00748 | -0.0187 | -73.3556
-8 | -0.5028 | 0.00738 | -0.0158 | -68.1301
-7.5 | -0.4555 | 0.00724 | -0.0133 | -62.9144
-7 | -0.4047 | 0.00709 | -0.0115 | -57.0804
-6.5 | -0.3528 | 0.00698 | -0.0099 | -50.5444
-6 | -0.3003 | 0.00683 | -0.0085 | -43.9678
-5.5 | -0.2482 | 0.00673 | -0.0071 | -36.8796
-5 | -0.1949 | 0.00664 | -0.0058 | -29.3524
-4.5 | -0.1415 | 0.00652 | -0.0047 | -21.7025
-4 | -0.0882 | 0.00647 | -0.0035 | -13.6321
-3.5 | -0.0342 | 0.00638 | -0.0025 | -5.3605
-3 | 0.0202 | 0.00631 | -0.0016 | 3.2013
-2.5 | 0.0742 | 0.00629 | -0.0006 | 11.7965
-2 | 0.129 | 0.00622 | 0.0001 | 20.7395
-1.5 | 0.1837 | 0.00619 | 0.0009 | 29.6769
-1 | 0.2384 | 0.00619 | 0.0016 | 38.5137
-0.5 | 0.2939 | 0.00615 | 0.0021 | 47.7886
0 | 0.3487 | 0.00616 | 0.0028 | 56.6071
0.5 | 0.4036 | 0.00617 | 0.0034 | 65.4133
1 | 0.4593 | 0.00615 | 0.0038 | 74.6829
1.5 | 0.5134 | 0.00619 | 0.0044 | 82.9402
2 | 0.5686 | 0.00621 | 0.0049 | 91.562
2.5 | 0.6237 | 0.00623 | 0.0053 | 100.1124
3 | 0.677 | 0.00629 | 0.006 | 107.6312
3.5 | 0.7305 | 0.00627 | 0.0067 | 116.5072
4.5 | 0.7942 | 0.00524 | 0.0166 | 151.5649
5 | 0.8442 | 0.00522 | 0.018 | 161.7241
5.5 | 0.8941 | 0.00533 | 0.0192 | 167.7486
6 | 0.9458 | 0.00546 | 0.0201 | 173.2234
6.5 | 0.9975 | 0.00557 | 0.0209 | 179.0844
7 | 1.0447 | 0.00577 | 0.0226 | 181.0572
7.5 | 1.0945 | 0.00589 | 0.0237 | 185.8234
8 | 1.1413 | 0.00616 | 0.0252 | 185.276
8.5 | 1.1887 | 0.00634 | 0.0267 | 187.4921
9 | 1.2329 | 0.00654 | 0.0288 | 188.5168
9.5 | 1.2579 | 0.00681 | 0.0347 | 184.7137
10 | 1.2944 | 0.00701 | 0.0382 | 184.6505
10.5 | 1.3169 | 0.00741 | 0.0442 | 177.7193
11 | 1.3909 | 0.00781 | 0.0393 | 178.0922
11.5 | 1.5068 | 0.00847 | 0.0252 | 177.8985
12 | 1.5569 | 0.00916 | 0.0245 | 169.9672
12.5 | 1.6055 | 0.0097 | 0.0243 | 165.5155
13 | 1.6442 | 0.01067 | 0.025 | 154.0956
13.5 | 1.6746 | 0.01223 | 0.026 | 136.9256
14 | 1.6939 | 0.0142 | 0.0282 | 119.2887
14.5 | 1.7243 | 0.01663 | 0.0271 | 103.6861
15 | 1.7447 | 0.01981 | 0.0262 | 88.0717
15.5 | 1.7419 | 0.02478 | 0.0261 | 70.2946
16 | 1.7605 | 0.02798 | 0.0254 | 62.9199
16.5 | 1.7563 | 0.03321 | 0.025 | 52.8847
17.5 | 1.7205 | 0.04584 | 0.0252 | 37.5327
18 | 1.7047 | 0.05169 | 0.0258 | 32.9793
18.5 | 1.6744 | 0.05921 | 0.0261 | 28.279
19 | 1.6568 | 0.0656 | 0.0261 | 25.2561
19.5 | 1.6308 | 0.07288 | 0.0259 | 22.3765
20 | 1.6166 | 0.07902 | 0.0257 | 20.4581

## 133. Re 16M Mach 0.25 (1)
BIGFOIL.COM POLAR EXPORT
Horten 19.00% thick 6.00% camber
Horten 19.00% thick 6.00% camber |  |  |  | Cl Max: | 2.066 | at alpha= | 19 | deg
JavaFoil+Calcfoil stall+Eppler ext transition |  |  |  | L/D Max: | 117.966 | at alpha= | 5.5 | deg
Re: | 16000000 |  |  | Cd Min: | 0.00761 | at alpha= | 4 | deg
Mach: | 0.25 |  |  | Cl=0 at alpha= | -2.4615 | deg
|  |  |  | @ Cl=0.1, Cd= | 0.0084236
|  |  |  | @ Cl=0.4, Cd= | 0.0083418
|  |  |  | @ Cl=0.6, Cd= | 0.0079831
alpha (deg) | Cl | Cd | Cm | Cl/Cd
-17.5 | -0.862 | 0.11834 | 0.009 | -7.284
-17 | -0.88 | 0.11184 | 0.01 | -7.865
-16.5 | -0.894 | 0.10492 | 0.01 | -8.521
-16 | -0.905 | 0.09847 | 0.01 | -9.19
-15.5 | -0.912 | 0.09207 | 0.01 | -9.908
-15 | -0.916 | 0.0856 | 0.01 | -10.701
-14.5 | -0.916 | 0.07956 | 0.011 | -11.515
-14 | -0.913 | 0.0729 | 0.011 | -12.528
-13.5 | -0.906 | 0.06651 | 0.011 | -13.623
-13 | -0.897 | 0.05923 | 0.011 | -15.152
-12.5 | -1.009 | 0.01546 | 0.015 | -65.221
-12 | -0.999 | 0.01303 | 0.015 | -76.653
-11.5 | -0.975 | 0.01201 | 0.015 | -81.176
-11 | -0.944 | 0.01137 | 0.015 | -82.967
-10.5 | -0.907 | 0.01089 | 0.015 | -83.306
-10 | -0.867 | 0.0105 | 0.015 | -82.635
-9.5 | -0.824 | 0.00902 | 0.015 | -91.279
-9 | -0.777 | 0.00932 | 0.015 | -83.389
-8.5 | -0.727 | 0.00911 | 0.015 | -79.85
-8 | -0.675 | 0.00942 | 0.015 | -71.623
-7.5 | -0.621 | 0.00921 | 0.015 | -67.394
-7 | -0.564 | 0.00899 | 0.015 | -62.76
-6.5 | -0.507 | 0.00946 | 0.015 | -53.564
-6 | -0.447 | 0.00931 | 0.015 | -48.033
-5.5 | -0.387 | 0.00907 | 0.014 | -42.658
-5 | -0.325 | 0.00855 | 0.014 | -37.989
-4.5 | -0.262 | 0.00899 | 0.014 | -29.181
-4 | -0.199 | 0.00892 | 0.014 | -22.29
-3.5 | -0.135 | 0.00881 | 0.014 | -15.312
-3 | -0.07 | 0.00871 | 0.014 | -8.065
-2.5 | -0.005 | 0.00865 | 0.013 | -0.605
-2 | 0.06 | 0.00866 | 0.013 | 6.938
-1.5 | 0.126 | 0.00827 | 0.013 | 15.203
-1 | 0.191 | 0.00874 | 0.013 | 21.87
-0.5 | 0.256 | 0.00869 | 0.012 | 29.498
0 | 0.321 | 0.00838 | 0.012 | 38.351
0.5 | 0.386 | 0.0084 | 0.012 | 45.993
1 | 0.451 | 0.00813 | 0.012 | 55.457
1.5 | 0.516 | 0.00821 | 0.011 | 62.799
2 | 0.58 | 0.00803 | 0.011 | 72.2
2.5 | 0.644 | 0.00788 | 0.011 | 81.628
3 | 0.707 | 0.00888 | 0.01 | 79.583
3.5 | 0.77 | 0.00897 | 0.01 | 85.807
4 | 0.832 | 0.00761 | 0.01 | 109.304
4.5 | 0.893 | 0.00787 | 0.009 | 113.423
5 | 0.953 | 0.00822 | 0.009 | 115.862
5.5 | 1.011 | 0.00857 | 0.008 | 117.966
6 | 1.068 | 0.00929 | 0.008 | 114.927
6.5 | 1.123 | 0.0098 | 0.008 | 114.572
7 | 1.177 | 0.01051 | 0.007 | 111.979
7.5 | 1.23 | 0.01127 | 0.007 | 109.157
8 | 1.282 | 0.01217 | 0.006 | 105.301
8.5 | 1.334 | 0.01337 | 0.006 | 99.794
9 | 1.385 | 0.01443 | 0.005 | 95.956
9.5 | 1.435 | 0.0159 | 0.005 | 90.289
10 | 1.485 | 0.01713 | 0.005 | 86.675
10.5 | 1.534 | 0.01843 | 0.004 | 83.258
11 | 1.582 | 0.01994 | 0.004 | 79.361
11.5 | 1.629 | 0.02155 | 0.003 | 75.612
12 | 1.676 | 0.02341 | 0.003 | 71.58
12.5 | 1.721 | 0.02536 | 0.002 | 67.856
13 | 1.764 | 0.02748 | 0.002 | 64.197
13.5 | 1.806 | 0.02984 | 0.001 | 60.52
14 | 1.846 | 0.03241 | 0.001 | 56.978
14.5 | 1.884 | 0.0352 | 0 | 53.527
15 | 1.919 | 0.03824 | 0 | 50.194
15.5 | 1.951 | 0.04146 | -0.001 | 47.061
16 | 1.979 | 0.04485 | -0.001 | 44.13
16.5 | 2.004 | 0.04844 | -0.001 | 41.362
17 | 2.024 | 0.05221 | -0.002 | 38.777
17.5 | 2.041 | 0.05607 | -0.002 | 36.406
18 | 2.054 | 0.06011 | -0.003 | 34.17
18.5 | 2.062 | 0.0643 | -0.003 | 32.068
19 | 2.066 | 0.06869 | -0.004 | 30.076
19.5 | 2.064 | 0.07314 | -0.004 | 28.224
20 | 2.057 | 0.07797 | -0.005 | 26.384

## 134. Re 16M Mach 0.25 (2)
BIGFOIL.COM POLAR EXPORT
Horten 19.00% thick 6.00% camber
Horten 19.00% thick 6.00% camber |  |  |  | Cl Max: | 1.7401 | at alpha= | 14.5 | deg
XFOIL ncrit=9 |  |  |  | L/D Max: | 184.428 | at alpha= | 7.5 | deg
Re: | 16000000 |  |  | Cd Min: | 0.08804 | at alpha= | 19.5 | deg
Mach: | 0.25 |  |  | Cl=0 at alpha= | -3.2608 | deg
|  |  |  | @ Cl=0.1, Cd= | 0.0063236
|  |  |  | @ Cl=0.4, Cd= | 0.0062342
|  |  |  | @ Cl=0.6, Cd= | 0.0062963
alpha (deg) | Cl | Cd | Cm | Cl/Cd
-20 | -1.5688 | 0.02114 | -0.1164 | -74.21
-19.5 | -1.5474 | 0.01957 | -0.1108 | -79.07
-19 | -1.5169 | 0.01842 | -0.1056 | -82.3507
-18.5 | -1.4858 | 0.01732 | -0.1002 | -85.7852
-18 | -1.4524 | 0.01641 | -0.0948 | -88.507
-17.5 | -1.4141 | 0.01558 | -0.0899 | -90.7638
-17 | -1.3764 | 0.01484 | -0.0848 | -92.7493
-16.5 | -1.3366 | 0.01405 | -0.08 | -95.1317
-16 | -1.2967 | 0.01334 | -0.0751 | -97.2039
-15.5 | -1.252 | 0.01273 | -0.0708 | -98.3504
-15 | -1.2078 | 0.01216 | -0.0665 | -99.3257
-14.5 | -1.161 | 0.01167 | -0.0626 | -99.4859
-14 | -1.1122 | 0.01123 | -0.0589 | -99.0383
-13.5 | -1.0644 | 0.01083 | -0.0552 | -98.2825
-13 | -1.0151 | 0.01036 | -0.0517 | -97.9826
-12.5 | -0.9646 | 0.00998 | -0.0485 | -96.6533
-12 | -0.9137 | 0.00961 | -0.0454 | -95.078
-11.5 | -0.8627 | 0.00929 | -0.0424 | -92.8633
-11 | -0.812 | 0.00903 | -0.0394 | -89.9225
-10.5 | -0.7596 | 0.0087 | -0.0367 | -87.3103
-10 | -0.7075 | 0.00842 | -0.034 | -84.0261
-9.5 | -0.6558 | 0.00816 | -0.0314 | -80.3676
-9 | -0.604 | 0.00793 | -0.0287 | -76.1665
-8.5 | -0.553 | 0.0077 | -0.026 | -71.8182
-8 | -0.5011 | 0.00747 | -0.0235 | -67.0817
-7.5 | -0.4491 | 0.00731 | -0.021 | -61.4364
-7 | -0.3997 | 0.00719 | -0.0181 | -55.5911
-6.5 | -0.352 | 0.00706 | -0.0149 | -49.8584
-6 | -0.2995 | 0.00694 | -0.0127 | -43.1556
-5.5 | -0.2464 | 0.00683 | -0.0107 | -36.0761
-5 | -0.1914 | 0.00671 | -0.0091 | -28.5246
-4.5 | -0.137 | 0.00661 | -0.0075 | -20.7262
-4 | -0.0822 | 0.00654 | -0.0059 | -12.5688
-3.5 | -0.0266 | 0.00644 | -0.0046 | -4.1304
-3 | 0.029 | 0.0064 | -0.0034 | 4.5312
-2.5 | 0.0845 | 0.00634 | -0.0022 | 13.3281
-2 | 0.1412 | 0.00628 | -0.0012 | 22.4841
-1.5 | 0.1971 | 0.00627 | -0.0001 | 31.4354
-1 | 0.2538 | 0.00625 | 0.0007 | 40.608
-0.5 | 0.3107 | 0.00622 | 0.0015 | 49.9518
0 | 0.3667 | 0.00624 | 0.0024 | 58.766
0.5 | 0.424 | 0.00623 | 0.0031 | 68.0578
1 | 0.4809 | 0.00624 | 0.0037 | 77.0673
1.5 | 0.5367 | 0.00629 | 0.0046 | 85.3259
2 | 0.5941 | 0.00629 | 0.0051 | 94.4515
2.5 | 0.6501 | 0.00635 | 0.0059 | 102.378
3 | 0.7056 | 0.0064 | 0.0067 | 110.25
3.5 | 0.7613 | 0.00639 | 0.0075 | 119.1393
4 | 0.8116 | 0.00638 | 0.0093 | 127.21
4.5 | 0.8249 | 0.00538 | 0.0185 | 153.3271
5 | 0.8755 | 0.00536 | 0.0203 | 163.3396
5.5 | 0.9256 | 0.00552 | 0.0221 | 167.6812
6 | 0.9798 | 0.00563 | 0.0231 | 174.032
6.5 | 1.0306 | 0.0058 | 0.0247 | 177.6897
7 | 1.0789 | 0.00598 | 0.0268 | 180.4181
7.5 | 1.1287 | 0.00612 | 0.0287 | 184.4281
8 | 1.173 | 0.00643 | 0.0314 | 182.4261
8.5 | 1.2114 | 0.00657 | 0.0355 | 184.3836
9 | 1.2458 | 0.00685 | 0.0402 | 181.8686
9.5 | 1.2733 | 0.00718 | 0.0461 | 177.3398
10 | 1.3084 | 0.00748 | 0.0503 | 174.9198
10.5 | 1.4546 | 0.00821 | 0.0314 | 177.1742
11 | 1.5157 | 0.00884 | 0.0297 | 171.4593
12 | 1.6074 | 0.01045 | 0.0311 | 153.8182
12.5 | 1.6473 | 0.01167 | 0.0319 | 141.1568
13 | 1.6848 | 0.01344 | 0.0319 | 125.3571
13.5 | 1.7002 | 0.01597 | 0.0344 | 106.4621
14 | 1.7293 | 0.01887 | 0.0334 | 91.6428
14.5 | 1.7401 | 0.02306 | 0.033 | 75.4597
15 | 1.7385 | 0.028 | 0.033 | 62.0893
15.5 | 1.7292 | 0.0336 | 0.033 | 51.4643
16 | 1.7259 | 0.03897 | 0.0326 | 44.2879
16.5 | 1.7037 | 0.04622 | 0.0318 | 36.8607
17 | 1.6931 | 0.05235 | 0.0312 | 32.3419
17.5 | 1.6694 | 0.0591 | 0.0317 | 28.247
18 | 1.6422 | 0.0664 | 0.0317 | 24.7319
18.5 | 1.6293 | 0.07255 | 0.0314 | 22.4576
19 | 1.6022 | 0.08022 | 0.0308 | 19.9726
19.5 | 1.5743 | 0.08804 | 0.0299 | 17.8816

## 135. Re 16M Mach 0.50 (1)
BIGFOIL.COM POLAR EXPORT
Horten 19.00% thick 6.00% camber
Horten 19.00% thick 6.00% camber |  |  |  | Cl Max: | 1.757 | at alpha= | 13.5 | deg
JavaFoil+Calcfoil stall+Eppler ext transition |  |  |  | L/D Max: | 93.113 | at alpha= | 4 | deg
Re: | 16000000 |  |  | Cd Min: | 0.00796 | at alpha= | -1.5 | deg
Mach: | 0.5 |  |  | Cl=0 at alpha= | -2.4589 | deg
|  |  |  | @ Cl=0.1, Cd= | 0.0081189
|  |  |  | @ Cl=0.4, Cd= | 0.0086258
|  |  |  | @ Cl=0.6, Cd= | 0.0090313
alpha (deg) | Cl | Cd | Cm | Cl/Cd
-20 | -0.996 | 0.19947 | 0.01 | -4.992
-19.5 | -0.97 | 0.17327 | 0.01 | -5.597
-19 | -0.944 | 0.15785 | 0.01 | -5.977
-18.5 | -0.913 | 0.17227 | 0.01 | -5.298
-18 | -0.886 | 0.15931 | 0.01 | -5.559
-17.5 | -0.859 | 0.13797 | 0.01 | -6.228
-17 | -0.83 | 0.13959 | 0.01 | -5.946
-16.5 | -0.801 | 0.13686 | 0.01 | -5.855
-16 | -0.775 | 0.11941 | 0.01 | -6.489
-15.5 | -0.745 | 0.12406 | 0.01 | -6.003
-15 | -0.717 | 0.11347 | 0.01 | -6.32
-14.5 | -0.691 | 0.10186 | 0.01 | -6.78
-14 | -0.66 | 0.10465 | 0.01 | -6.302
-13.5 | -0.634 | 0.09109 | 0.01 | -6.958
-13 | -0.608 | 0.08204 | 0.011 | -7.407
-12.5 | -0.578 | 0.07799 | 0.01 | -7.417
-12 | -0.555 | 0.06774 | 0.011 | -8.188
-11.5 | -0.521 | 0.07188 | 0.01 | -7.245
-11 | -0.497 | 0.06126 | 0.011 | -8.12
-10.5 | -0.465 | 0.06436 | 0.01 | -7.218
-10 | -0.435 | 0.06413 | 0.01 | -6.775
-9.5 | -0.41 | 0.05493 | 0.011 | -7.458
-9 | -0.38 | 0.05424 | 0.011 | -7
-8.5 | -0.506 | 0.04996 | 0.011 | -10.13
-8 | -0.536 | 0.0408 | 0.012 | -13.139
-7.5 | -0.619 | 0.01074 | 0.017 | -57.61
-7 | -0.583 | 0.01011 | 0.017 | -57.628
-6.5 | -0.535 | 0.00866 | 0.016 | -61.704
-6 | -0.479 | 0.00886 | 0.016 | -54.09
-5.5 | -0.419 | 0.00867 | 0.016 | -48.311
-5 | -0.355 | 0.00868 | 0.016 | -40.867
-4.5 | -0.288 | 0.00848 | 0.016 | -33.989
-4 | -0.219 | 0.00836 | 0.016 | -26.242
-3.5 | -0.149 | 0.00826 | 0.015 | -18.068
-3 | -0.078 | 0.0087 | 0.015 | -8.961
-2.5 | -0.006 | 0.00831 | 0.015 | -0.701
-2 | 0.067 | 0.00825 | 0.015 | 8.111
-1.5 | 0.14 | 0.00796 | 0.014 | 17.596
-1 | 0.213 | 0.0082 | 0.014 | 25.975
-0.5 | 0.286 | 0.0082 | 0.014 | 34.844
0 | 0.357 | 0.00859 | 0.013 | 41.585
0.5 | 0.429 | 0.00865 | 0.013 | 49.561
1 | 0.5 | 0.00876 | 0.013 | 57.03
1.5 | 0.57 | 0.00894 | 0.012 | 63.712
2 | 0.639 | 0.00915 | 0.012 | 69.821
2.5 | 0.706 | 0.0098 | 0.012 | 72.091
3 | 0.772 | 0.01013 | 0.011 | 76.187
3.5 | 0.836 | 0.01053 | 0.011 | 79.388
4 | 0.898 | 0.00965 | 0.01 | 93.113
4.5 | 0.959 | 0.01064 | 0.01 | 90.179
5 | 1.019 | 0.01148 | 0.009 | 88.811
5.5 | 1.079 | 0.01243 | 0.009 | 86.801
6 | 1.137 | 0.01353 | 0.009 | 84.084
6.5 | 1.195 | 0.01461 | 0.008 | 81.81
7 | 1.252 | 0.01596 | 0.008 | 78.407
7.5 | 1.307 | 0.01734 | 0.007 | 75.379
8 | 1.361 | 0.01897 | 0.007 | 71.748
8.5 | 1.413 | 0.02078 | 0.006 | 68.005
9 | 1.464 | 0.02275 | 0.006 | 64.349
9.5 | 1.512 | 0.02501 | 0.005 | 60.477
10 | 1.558 | 0.02765 | 0.005 | 56.353
10.5 | 1.602 | 0.03015 | 0.004 | 53.134
11 | 1.642 | 0.03312 | 0.004 | 49.57
11.5 | 1.678 | 0.0364 | 0.003 | 46.092
12 | 1.709 | 0.0401 | 0.003 | 42.629
12.5 | 1.734 | 0.04461 | 0.002 | 38.873
13 | 1.751 | 0.04979 | 0.002 | 35.17
13.5 | 1.757 | 0.05594 | 0.001 | 31.417
14 | 1.747 | 0.06355 | 0.001 | 27.491
14.5 | 1.708 | 0.07319 | 0 | 23.335
15 | 1.604 | 0.08711 | 0 | 18.409
15.5 | 1.114 | 0.10378 | -0.001 | 10.738
16 | 1.123 | 0.14639 | -0.001 | 7.669
16.5 | 1.138 | 0.1783 | -0.001 | 6.384
17 | 1.159 | 0.20753 | -0.002 | 5.583
17.5 | 1.185 | 0.22826 | -0.002 | 5.193
18 | 1.213 | 0.24741 | -0.003 | 4.903
18.5 | 1.242 | 0.25646 | -0.003 | 4.845

## 136. Re 16M Mach 0.50 (2)
BIGFOIL.COM POLAR EXPORT
Horten 19.00% thick 6.00% camber
Horten 19.00% thick 6.00% camber |  |  |  | Cl Max: | 1.5961 | at alpha= | 11 | deg
XFOIL ncrit=9 |  |  |  | L/D Max: | 163.365 | at alpha= | 5.5 | deg
Re: | 16000000 |  |  | Cd Min: | 0.08833 | at alpha= | 16 | deg
Mach: | 0.5 |  |  | Cl=0 at alpha= | -3.7976 | deg
|  |  |  | @ Cl=0.1, Cd= | 0.00665
|  |  |  | @ Cl=0.4, Cd= | 0.0065819
|  |  |  | @ Cl=0.6, Cd= | 0.0066895
alpha (deg) | Cl | Cd | Cm | Cl/Cd
-15 | -0.4582 | 0.08614 | -0.097 | -5.3192
-14.5 | -0.4977 | 0.07487 | -0.1058 | -6.6475
-14 | -0.5347 | 0.06409 | -0.1143 | -8.343
-13.5 | -0.5642 | 0.05289 | -0.1249 | -10.6674
-13 | -0.5988 | 0.04473 | -0.1284 | -13.387
-12.5 | -0.6349 | 0.03865 | -0.126 | -16.4269
-12 | -0.6765 | 0.03323 | -0.1195 | -20.3581
-11.5 | -0.721 | 0.02814 | -0.1096 | -25.6219
-11 | -0.7652 | 0.02306 | -0.0974 | -33.183
-10.5 | -0.8053 | 0.0176 | -0.0841 | -45.7557
-10 | -0.8089 | 0.01246 | -0.0734 | -64.9197
-9.5 | -0.7406 | 0.01016 | -0.0684 | -72.8937
-9 | -0.668 | 0.00938 | -0.0634 | -71.2154
-8.5 | -0.5967 | 0.00889 | -0.0587 | -67.1204
-8 | -0.5281 | 0.00853 | -0.0542 | -61.9109
-7.5 | -0.4602 | 0.00822 | -0.0499 | -55.9854
-7 | -0.3943 | 0.0079 | -0.0458 | -49.9114
-6.5 | -0.3311 | 0.00767 | -0.0416 | -43.1682
-6 | -0.2666 | 0.00745 | -0.0379 | -35.7852
-5.5 | -0.2041 | 0.00722 | -0.0342 | -28.2687
-5 | -0.1427 | 0.00706 | -0.0306 | -20.2125
-4.5 | -0.083 | 0.00687 | -0.0268 | -12.0815
-4 | -0.0234 | 0.00679 | -0.0232 | -3.4462
-3.5 | 0.0344 | 0.0067 | -0.0194 | 5.1343
-3 | 0.09 | 0.00665 | -0.0153 | 13.5338
-2.5 | 0.1449 | 0.00665 | -0.0113 | 21.7895
-2 | 0.2062 | 0.0066 | -0.0086 | 31.2424
-1.5 | 0.2691 | 0.00657 | -0.0063 | 40.9589
-1 | 0.3305 | 0.0066 | -0.0039 | 50.0758
-0.5 | 0.3941 | 0.00658 | -0.002 | 59.8936
0 | 0.4574 | 0.0066 | 0 | 69.303
0.5 | 0.5199 | 0.00666 | 0.002 | 78.0631
1 | 0.5847 | 0.00667 | 0.0036 | 87.6612
1.5 | 0.6474 | 0.00675 | 0.0056 | 95.9111
2 | 0.7106 | 0.00684 | 0.0075 | 103.8889
2.5 | 0.7755 | 0.00689 | 0.0091 | 112.5544
3 | 0.8358 | 0.00703 | 0.0116 | 118.8905
3.5 | 0.8982 | 0.0071 | 0.0137 | 126.507
4 | 0.9577 | 0.00717 | 0.0165 | 133.5704
4.5 | 0.9578 | 0.0063 | 0.0301 | 152.0317
5 | 1.0002 | 0.00622 | 0.0362 | 160.8039
5.5 | 1.0439 | 0.00639 | 0.042 | 163.3646
6 | 1.0797 | 0.00671 | 0.0492 | 160.9091
6.5 | 1.127 | 0.00698 | 0.0542 | 161.4613
7 | 1.1707 | 0.00744 | 0.0594 | 157.3522
7.5 | 1.3041 | 0.00806 | 0.048 | 161.799
8 | 1.3865 | 0.00882 | 0.0458 | 157.1995
8.5 | 1.4465 | 0.00986 | 0.0468 | 146.7039
9 | 1.5008 | 0.01129 | 0.0479 | 132.9318
9.5 | 1.5378 | 0.01388 | 0.0491 | 110.7925
10 | 1.574 | 0.01645 | 0.0508 | 95.6839
10.5 | 1.5812 | 0.02036 | 0.0537 | 77.6621
11 | 1.5961 | 0.02449 | 0.0547 | 65.1735
11.5 | 1.5862 | 0.02923 | 0.058 | 54.2662
12 | 1.5618 | 0.03497 | 0.061 | 44.6611
12.5 | 1.5675 | 0.04005 | 0.0609 | 39.1386
13 | 1.5434 | 0.04712 | 0.0606 | 32.7547
13.5 | 1.5436 | 0.05279 | 0.0601 | 29.2404
14 | 1.5249 | 0.05983 | 0.0592 | 25.4872
14.5 | 1.5208 | 0.06609 | 0.0581 | 23.011
15 | 1.5023 | 0.07353 | 0.0564 | 20.4311
15.5 | 1.4901 | 0.08084 | 0.0544 | 18.4327
16 | 1.4775 | 0.08833 | 0.0521 | 16.727

## 137. Re 18M Mach 0.00 (1)
BIGFOIL.COM POLAR EXPORT
Horten 19.00% thick 6.00% camber
Horten 19.00% thick 6.00% camber |  |  |  | Cl Max: | 2.143 | at alpha= | 20 | deg
JavaFoil+Calcfoil stall+Eppler ext transition |  |  |  | L/D Max: | 123.357 | at alpha= | 6.5 | deg
Re: | 18000000 |  |  | Cd Min: | 0.00722 | at alpha= | 4 | deg
Mach: | 0 |  |  | Cl=0 at alpha= | -2.4603 | deg
|  |  |  | @ Cl=0.1, Cd= | 0.0087644
|  |  |  | @ Cl=0.4, Cd= | 0.0082631
|  |  |  | @ Cl=0.6, Cd= | 0.0083898
alpha (deg) | Cl | Cd | Cm | Cl/Cd
-19.5 | -1.079 | 0.12389 | 0.009 | -8.71
-19 | -1.08 | 0.11752 | 0.01 | -9.191
-18.5 | -1.079 | 0.11162 | 0.01 | -9.669
-18 | -1.077 | 0.10553 | 0.01 | -10.207
-17.5 | -1.074 | 0.0991 | 0.01 | -10.834
-17 | -1.068 | 0.09313 | 0.01 | -11.468
-16.5 | -1.061 | 0.08666 | 0.01 | -12.247
-16 | -1.053 | 0.08001 | 0.011 | -13.164
-15.5 | -1.046 | 0.07216 | 0.011 | -14.489
-15 | -1.042 | 0.06149 | 0.012 | -16.945
-14.5 | -1.156 | 0.0165 | 0.014 | -70.055
-14 | -1.147 | 0.01399 | 0.015 | -81.95
-13.5 | -1.125 | 0.01291 | 0.015 | -87.151
-13 | -1.098 | 0.01213 | 0.015 | -90.486
-12.5 | -1.066 | 0.01155 | 0.015 | -92.323
-12 | -1.032 | 0.01107 | 0.015 | -93.19
-11.5 | -0.994 | 0.01066 | 0.015 | -93.2
-11 | -0.953 | 0.0103 | 0.015 | -92.587
-10.5 | -0.91 | 0.00888 | 0.015 | -102.493
-10 | -0.865 | 0.00922 | 0.015 | -93.814
-9.5 | -0.817 | 0.00893 | 0.015 | -91.541
-9 | -0.768 | 0.00931 | 0.015 | -82.465
-8.5 | -0.716 | 0.00907 | 0.015 | -78.964
-8 | -0.663 | 0.00953 | 0.015 | -69.585
-7.5 | -0.608 | 0.00929 | 0.014 | -65.437
-7 | -0.552 | 0.00914 | 0.014 | -60.361
-6.5 | -0.494 | 0.00895 | 0.014 | -55.241
-6 | -0.436 | 0.00881 | 0.014 | -49.451
-5.5 | -0.376 | 0.00931 | 0.014 | -40.403
-5 | -0.316 | 0.00914 | 0.014 | -34.579
-4.5 | -0.255 | 0.00907 | 0.014 | -28.084
-4 | -0.193 | 0.00896 | 0.013 | -21.548
-3.5 | -0.131 | 0.00845 | 0.013 | -15.487
-3 | -0.068 | 0.00834 | 0.013 | -8.173
-2.5 | -0.005 | 0.00882 | 0.013 | -0.576
-2 | 0.058 | 0.00883 | 0.013 | 6.597
-1.5 | 0.122 | 0.00873 | 0.012 | 13.958
-1 | 0.185 | 0.00868 | 0.012 | 21.349
-0.5 | 0.249 | 0.00833 | 0.012 | 29.829
0 | 0.312 | 0.00832 | 0.012 | 37.433
0.5 | 0.375 | 0.00838 | 0.011 | 44.678
1 | 0.437 | 0.00809 | 0.011 | 54.088
1.5 | 0.5 | 0.00815 | 0.011 | 61.378
2 | 0.563 | 0.00836 | 0.011 | 67.264
2.5 | 0.625 | 0.00841 | 0.01 | 74.243
3 | 0.687 | 0.00823 | 0.01 | 83.402
3.5 | 0.748 | 0.00804 | 0.01 | 93.067
4 | 0.809 | 0.00722 | 0.009 | 112.043
4.5 | 0.869 | 0.00747 | 0.009 | 116.317
5 | 0.929 | 0.00795 | 0.009 | 116.864
5.5 | 0.987 | 0.00825 | 0.008 | 119.68
6 | 1.045 | 0.00854 | 0.008 | 122.325
6.5 | 1.101 | 0.00892 | 0.007 | 123.357
7 | 1.155 | 0.0094 | 0.007 | 122.913
7.5 | 1.208 | 0.00996 | 0.007 | 121.335
8 | 1.26 | 0.01068 | 0.006 | 117.972
8.5 | 1.311 | 0.01165 | 0.006 | 112.477
9 | 1.361 | 0.01278 | 0.005 | 106.427
9.5 | 1.41 | 0.01383 | 0.005 | 101.992
10 | 1.459 | 0.01484 | 0.004 | 98.291
10.5 | 1.507 | 0.01603 | 0.004 | 94.015
11 | 1.555 | 0.01728 | 0.004 | 89.982
11.5 | 1.602 | 0.01873 | 0.003 | 85.559
12 | 1.649 | 0.02025 | 0.003 | 81.395
12.5 | 1.694 | 0.02195 | 0.002 | 77.178
13 | 1.738 | 0.0238 | 0.002 | 73.028
13.5 | 1.781 | 0.02578 | 0.001 | 69.109
14 | 1.823 | 0.02797 | 0.001 | 65.19
14.5 | 1.863 | 0.03031 | 0 | 61.471
15 | 1.902 | 0.03278 | 0 | 58.008
15.5 | 1.937 | 0.03544 | 0 | 54.666
16 | 1.971 | 0.03822 | -0.001 | 51.558
16.5 | 2.002 | 0.04114 | -0.001 | 48.652
17 | 2.03 | 0.04414 | -0.002 | 45.992
17.5 | 2.056 | 0.04723 | -0.002 | 43.535
18 | 2.079 | 0.0504 | -0.003 | 41.254
18.5 | 2.1 | 0.05371 | -0.003 | 39.09
19 | 2.118 | 0.05713 | -0.004 | 37.065
19.5 | 2.132 | 0.06064 | -0.004 | 35.162
20 | 2.143 | 0.06432 | -0.005 | 33.322

## 138. Re 18M Mach 0.00 (2)
BIGFOIL.COM POLAR EXPORT
Horten 19.00% thick 6.00% camber
Horten 19.00% thick 6.00% camber |  |  |  | Cl Max: | 1.3185 | at alpha= | 10.5 | deg
XFOIL ncrit=9 |  |  |  | L/D Max: | 191.826 | at alpha= | 8.5 | deg
Re: | 18000000 |  |  | Cd Min: | 0.01566 | at alpha= | -20 | deg
Mach: | 0 |  |  | Cl=0 at alpha= | -3.1543 | deg
|  |  |  | @ Cl=0.1, Cd= | 0.0061381
|  |  |  | @ Cl=0.4, Cd= | 0.0060401
|  |  |  | @ Cl=0.6, Cd= | 0.00613
alpha (deg) | Cl | Cd | Cm | Cl/Cd
-20 | -1.5361 | 0.01566 | -0.0801 | -98.0907
-19.5 | -1.5032 | 0.01506 | -0.0765 | -99.8141
-19 | -1.4689 | 0.01447 | -0.073 | -101.5135
-18.5 | -1.4358 | 0.0138 | -0.0693 | -104.0435
-18 | -1.3988 | 0.0133 | -0.0659 | -105.1729
-17.5 | -1.3626 | 0.01275 | -0.0624 | -106.8706
-17 | -1.3236 | 0.01226 | -0.0592 | -107.9608
-16.5 | -1.2836 | 0.0118 | -0.0561 | -108.7797
-16 | -1.2433 | 0.01143 | -0.053 | -108.7752
-15.5 | -1.1999 | 0.01107 | -0.0503 | -108.3921
-15 | -1.1572 | 0.01075 | -0.0474 | -107.6465
-14.5 | -1.1144 | 0.01038 | -0.0445 | -107.3603
-14 | -1.0696 | 0.01 | -0.042 | -106.96
-13.5 | -1.0247 | 0.00967 | -0.0395 | -105.9669
-13 | -0.979 | 0.00937 | -0.037 | -104.4824
-12.5 | -0.9337 | 0.00912 | -0.0344 | -102.3794
-12 | -0.886 | 0.00887 | -0.0322 | -99.8873
-11.5 | -0.8385 | 0.00859 | -0.03 | -97.6135
-11 | -0.7918 | 0.00834 | -0.0276 | -94.94
-10.5 | -0.7447 | 0.00808 | -0.0253 | -92.1658
-10 | -0.6969 | 0.00789 | -0.023 | -88.327
-9.5 | -0.6483 | 0.00771 | -0.021 | -84.0856
-9 | -0.6004 | 0.0075 | -0.0187 | -80.0533
-8.5 | -0.5549 | 0.00736 | -0.016 | -75.394
-8 | -0.5091 | 0.00724 | -0.0132 | -70.3177
-7.5 | -0.4581 | 0.0071 | -0.0116 | -64.5211
-7 | -0.4075 | 0.00696 | -0.01 | -58.5489
-6.5 | -0.3553 | 0.00683 | -0.0086 | -52.0205
-6 | -0.303 | 0.00672 | -0.0073 | -45.0893
-5.5 | -0.2512 | 0.00661 | -0.0059 | -38.003
-5 | -0.1974 | 0.00651 | -0.0049 | -30.3226
-4.5 | -0.1447 | 0.00641 | -0.0037 | -22.5741
-4 | -0.0912 | 0.00636 | -0.0027 | -14.3396
-3.5 | -0.0372 | 0.00626 | -0.0018 | -5.9425
-3 | 0.0166 | 0.00623 | -0.0009 | 2.6645
-2.5 | 0.0708 | 0.00617 | -0.0001 | 11.4749
-2 | 0.1257 | 0.00611 | 0.0006 | 20.5728
-1.5 | 0.1798 | 0.00611 | 0.0014 | 29.4272
-1 | 0.2349 | 0.00607 | 0.0019 | 38.6985
-0.5 | 0.2899 | 0.00605 | 0.0025 | 47.9174
0 | 0.3441 | 0.00607 | 0.0031 | 56.6886
0.5 | 0.3997 | 0.00604 | 0.0035 | 66.1755
1 | 0.4545 | 0.00606 | 0.004 | 75
1.5 | 0.5088 | 0.0061 | 0.0045 | 83.4098
2 | 0.5641 | 0.00609 | 0.0048 | 92.6273
2.5 | 0.6179 | 0.00615 | 0.0054 | 100.4715
3 | 0.672 | 0.00617 | 0.0059 | 108.9141
3.5 | 0.7259 | 0.00617 | 0.0064 | 117.6499
4 | 0.777 | 0.00621 | 0.0074 | 125.1208
4.5 | 0.7943 | 0.00523 | 0.0152 | 151.8738
5 | 0.8405 | 0.00516 | 0.0172 | 162.8876
5.5 | 0.8899 | 0.00527 | 0.0184 | 168.8615
6 | 0.9423 | 0.00534 | 0.0191 | 176.4607
6.5 | 0.9913 | 0.00551 | 0.0203 | 179.9093
7 | 1.0407 | 0.00564 | 0.0214 | 184.5213
7.5 | 1.0907 | 0.0058 | 0.0223 | 188.0517
8 | 1.1369 | 0.00603 | 0.0239 | 188.5406
8.5 | 1.1874 | 0.00619 | 0.0246 | 191.8255
9 | 1.2272 | 0.00647 | 0.0274 | 189.6754
9.5 | 1.2685 | 0.00665 | 0.0299 | 190.7519
10 | 1.2922 | 0.0069 | 0.0359 | 187.2754
10.5 | 1.3185 | 0.00719 | 0.0412 | 183.3797

## 139. Re 18M Mach 0.10 (1)
BIGFOIL.COM POLAR EXPORT
Horten 19.00% thick 6.00% camber
Horten 19.00% thick 6.00% camber |  |  |  | Cl Max: | 2.135 | at alpha= | 20 | deg
JavaFoil+Calcfoil stall+Eppler ext transition |  |  |  | L/D Max: | 122.132 | at alpha= | 6.5 | deg
Re: | 18000000 |  |  | Cd Min: | 0.00726 | at alpha= | 4 | deg
Mach: | 0.1 |  |  | Cl=0 at alpha= | -2.4609 | deg
|  |  |  | @ Cl=0.1, Cd= | 0.0087779
|  |  |  | @ Cl=0.4, Cd= | 0.00835
|  |  |  | @ Cl=0.6, Cd= | 0.0084267
alpha (deg) | Cl | Cd | Cm | Cl/Cd
-19 | -1.049 | 0.12065 | 0.009 | -8.696
-18.5 | -1.051 | 0.11464 | 0.01 | -9.168
-18 | -1.052 | 0.10818 | 0.01 | -9.722
-17.5 | -1.051 | 0.10175 | 0.01 | -10.325
-17 | -1.047 | 0.09605 | 0.01 | -10.9
-16.5 | -1.042 | 0.08977 | 0.01 | -11.608
-16 | -1.036 | 0.08298 | 0.011 | -12.484
-15.5 | -1.028 | 0.07624 | 0.011 | -13.487
-15 | -1.02 | 0.06874 | 0.011 | -14.839
-14.5 | -1.126 | 0.02039 | 0.014 | -55.222
-14 | -1.132 | 0.01505 | 0.015 | -75.199
-13.5 | -1.116 | 0.01338 | 0.015 | -83.424
-13 | -1.092 | 0.0124 | 0.015 | -88.044
-12.5 | -1.063 | 0.01174 | 0.015 | -90.493
-12 | -1.029 | 0.01124 | 0.015 | -91.557
-11.5 | -0.993 | 0.01079 | 0.015 | -91.97
-11 | -0.953 | 0.01044 | 0.015 | -91.341
-10.5 | -0.911 | 0.00897 | 0.015 | -101.57
-10 | -0.866 | 0.00926 | 0.015 | -93.549
-9.5 | -0.819 | 0.00903 | 0.015 | -90.648
-9 | -0.77 | 0.00941 | 0.015 | -81.785
-8.5 | -0.718 | 0.00913 | 0.015 | -78.625
-8 | -0.665 | 0.00892 | 0.015 | -74.531
-7.5 | -0.61 | 0.00941 | 0.015 | -64.859
-7 | -0.554 | 0.00917 | 0.014 | -60.397
-6.5 | -0.496 | 0.00904 | 0.014 | -54.912
-6 | -0.438 | 0.00883 | 0.014 | -49.552
-5.5 | -0.378 | 0.0093 | 0.014 | -40.642
-5 | -0.317 | 0.00918 | 0.014 | -34.576
-4.5 | -0.256 | 0.00906 | 0.014 | -28.26
-4 | -0.194 | 0.00894 | 0.014 | -21.697
-3.5 | -0.131 | 0.00847 | 0.013 | -15.514
-3 | -0.068 | 0.0084 | 0.013 | -8.148
-2.5 | -0.005 | 0.00891 | 0.013 | -0.573
-2 | 0.059 | 0.00883 | 0.013 | 6.628
-1.5 | 0.122 | 0.00875 | 0.012 | 13.999
-1 | 0.186 | 0.00876 | 0.012 | 21.242
-0.5 | 0.25 | 0.0084 | 0.012 | 29.714
0 | 0.313 | 0.00841 | 0.012 | 37.227
0.5 | 0.376 | 0.00847 | 0.011 | 44.446
1 | 0.44 | 0.00815 | 0.011 | 53.935
1.5 | 0.502 | 0.00817 | 0.011 | 61.476
2 | 0.565 | 0.00841 | 0.011 | 67.24
2.5 | 0.628 | 0.00844 | 0.01 | 74.341
3 | 0.69 | 0.00826 | 0.01 | 83.499
3.5 | 0.751 | 0.00808 | 0.01 | 93.031
4 | 0.813 | 0.00726 | 0.009 | 111.965
4.5 | 0.873 | 0.00752 | 0.009 | 116.075
5 | 0.933 | 0.00779 | 0.009 | 119.795
5.5 | 0.991 | 0.00832 | 0.008 | 119.181
6 | 1.049 | 0.00862 | 0.008 | 121.633
6.5 | 1.105 | 0.00905 | 0.007 | 122.132
7 | 1.159 | 0.00955 | 0.007 | 121.356
7.5 | 1.212 | 0.01014 | 0.007 | 119.543
8 | 1.264 | 0.01087 | 0.006 | 116.226
8.5 | 1.314 | 0.01189 | 0.006 | 110.575
9 | 1.365 | 0.01304 | 0.005 | 104.648
9.5 | 1.414 | 0.01413 | 0.005 | 100.119
10 | 1.463 | 0.01516 | 0.004 | 96.521
10.5 | 1.512 | 0.01638 | 0.004 | 92.277
11 | 1.56 | 0.01767 | 0.004 | 88.289
11.5 | 1.607 | 0.01914 | 0.003 | 83.929
12 | 1.653 | 0.0207 | 0.003 | 79.85
12.5 | 1.698 | 0.02243 | 0.002 | 75.7
13 | 1.743 | 0.02433 | 0.002 | 71.624
13.5 | 1.786 | 0.02635 | 0.001 | 67.766
14 | 1.827 | 0.02857 | 0.001 | 63.966
14.5 | 1.867 | 0.03099 | 0 | 60.26
15 | 1.905 | 0.03353 | 0 | 56.815
15.5 | 1.94 | 0.03627 | 0 | 53.495
16 | 1.973 | 0.03912 | -0.001 | 50.434
16.5 | 2.003 | 0.04209 | -0.001 | 47.593
17 | 2.031 | 0.04519 | -0.002 | 44.938
17.5 | 2.056 | 0.04836 | -0.002 | 42.512
18 | 2.078 | 0.05167 | -0.003 | 40.207
18.5 | 2.097 | 0.05507 | -0.003 | 38.074
19 | 2.113 | 0.0586 | -0.004 | 36.058
19.5 | 2.126 | 0.06222 | -0.004 | 34.167
20 | 2.135 | 0.06599 | -0.005 | 32.353

## 140. Re 18M Mach 0.10 (2)
BIGFOIL.COM POLAR EXPORT
Horten 19.00% thick 6.00% camber
Horten 19.00% thick 6.00% camber |  |  |  | Cl Max: | 1.7599 | at alpha= | 16 | deg
XFOIL ncrit=9 |  |  |  | L/D Max: | 191.33 | at alpha= | 8.5 | deg
Re: | 18000000 |  |  | Cd Min: | 0.07944 | at alpha= | 20 | deg
Mach: | 0.1 |  |  | Cl=0 at alpha= | -3.1673 | deg
|  |  |  | @ Cl=0.1, Cd= | 0.0061502
|  |  |  | @ Cl=0.4, Cd= | 0.0060517
|  |  |  | @ Cl=0.6, Cd= | 0.0061448
alpha (deg) | Cl | Cd | Cm | Cl/Cd
-20 | -1.5464 | 0.01617 | -0.0851 | -95.6339
-19.5 | -1.5147 | 0.01549 | -0.0811 | -97.7857
-19 | -1.4793 | 0.01488 | -0.0775 | -99.4153
-18.5 | -1.4452 | 0.01425 | -0.0735 | -101.4175
-18 | -1.4081 | 0.01369 | -0.07 | -102.8561
-17.5 | -1.371 | 0.01312 | -0.0663 | -104.497
-17 | -1.3332 | 0.01257 | -0.0627 | -106.0621
-16.5 | -1.2929 | 0.01203 | -0.0594 | -107.473
-16 | -1.2527 | 0.01162 | -0.056 | -107.8055
-15.5 | -1.209 | 0.01124 | -0.0531 | -107.5623
-15 | -1.1653 | 0.0109 | -0.0501 | -106.9083
-14.5 | -1.1217 | 0.01055 | -0.0471 | -106.3223
-14 | -1.0767 | 0.01017 | -0.0444 | -105.8702
-13.5 | -1.0311 | 0.00981 | -0.0417 | -105.107
-13 | -0.9846 | 0.00947 | -0.0391 | -103.9704
-12.5 | -0.9389 | 0.00921 | -0.0364 | -101.9435
-12 | -0.8909 | 0.00895 | -0.034 | -99.5419
-11.5 | -0.8426 | 0.00868 | -0.0318 | -97.0737
-11 | -0.7949 | 0.00842 | -0.0294 | -94.4062
-10.5 | -0.747 | 0.00815 | -0.027 | -91.6564
-10 | -0.6994 | 0.00794 | -0.0245 | -88.0856
-9.5 | -0.6501 | 0.00775 | -0.0224 | -83.8839
-9 | -0.6011 | 0.00753 | -0.0202 | -79.8274
-8.5 | -0.5541 | 0.00738 | -0.0176 | -75.0813
-8 | -0.5085 | 0.00725 | -0.0147 | -70.1379
-7.5 | -0.459 | 0.00713 | -0.0126 | -64.3759
-7 | -0.4081 | 0.00699 | -0.0108 | -58.3834
-6.5 | -0.3558 | 0.00684 | -0.0094 | -52.0175
-6 | -0.3032 | 0.00674 | -0.008 | -44.9852
-5.5 | -0.2511 | 0.00663 | -0.0065 | -37.8733
-5 | -0.1971 | 0.00652 | -0.0054 | -30.2301
-4.5 | -0.1441 | 0.00643 | -0.0042 | -22.4106
-4 | -0.0902 | 0.00637 | -0.0031 | -14.1601
-3.5 | -0.036 | 0.00627 | -0.0021 | -5.7416
-3 | 0.0181 | 0.00624 | -0.0012 | 2.9006
-2.5 | 0.0726 | 0.00618 | -0.0003 | 11.7476
-2 | 0.1277 | 0.00612 | 0.0004 | 20.866
-1.5 | 0.1821 | 0.00612 | 0.0012 | 29.7549
-1 | 0.2376 | 0.00608 | 0.0018 | 39.0789
-0.5 | 0.2927 | 0.00606 | 0.0024 | 48.3003
0 | 0.3474 | 0.00608 | 0.0031 | 57.1382
0.5 | 0.4032 | 0.00605 | 0.0035 | 66.6446
1 | 0.4583 | 0.00608 | 0.004 | 75.3783
1.5 | 0.513 | 0.00611 | 0.0045 | 83.9607
2 | 0.5687 | 0.00611 | 0.0049 | 93.0769
2.5 | 0.6227 | 0.00617 | 0.0055 | 100.9238
3 | 0.6772 | 0.00619 | 0.006 | 109.4023
3.5 | 0.7313 | 0.00619 | 0.0065 | 118.1422
4 | 0.7827 | 0.00623 | 0.0076 | 125.634
4.5 | 0.8 | 0.00525 | 0.0155 | 152.381
5 | 0.8461 | 0.00519 | 0.0176 | 163.025
5.5 | 0.8957 | 0.0053 | 0.0189 | 169
6 | 0.9486 | 0.00537 | 0.0196 | 176.648
6.5 | 0.9975 | 0.00554 | 0.0209 | 180.0542
7 | 1.0473 | 0.00567 | 0.0221 | 184.709
7.5 | 1.0971 | 0.00584 | 0.0232 | 187.8596
8 | 1.1433 | 0.00607 | 0.0249 | 188.3526
8.5 | 1.1939 | 0.00624 | 0.0257 | 191.3301
9 | 1.233 | 0.00652 | 0.0287 | 189.1104
9.5 | 1.2692 | 0.0067 | 0.0324 | 189.4328
10 | 1.295 | 0.00697 | 0.0381 | 185.7963
10.5 | 1.3217 | 0.00727 | 0.0434 | 181.8019
11 | 1.3749 | 0.00774 | 0.0427 | 177.6357
11.5 | 1.5093 | 0.0084 | 0.0247 | 179.6786
12 | 1.5616 | 0.00897 | 0.0239 | 174.0914
12.5 | 1.6047 | 0.00971 | 0.0244 | 165.2626
13 | 1.6422 | 0.01058 | 0.0256 | 155.2174
13.5 | 1.6575 | 0.01209 | 0.0297 | 137.0968
14 | 1.6923 | 0.014 | 0.0289 | 120.8786
14.5 | 1.719 | 0.01665 | 0.028 | 103.2432
15 | 1.7352 | 0.02011 | 0.0274 | 86.2854
15.5 | 1.7372 | 0.02462 | 0.0272 | 70.5605
16 | 1.7599 | 0.02745 | 0.0266 | 64.1129
16.5 | 1.7499 | 0.03302 | 0.0265 | 52.9952
17 | 1.7475 | 0.03826 | 0.0258 | 45.6743
17.5 | 1.7171 | 0.04618 | 0.0251 | 37.1828
18 | 1.7119 | 0.05112 | 0.0256 | 33.4879
18.5 | 1.6865 | 0.05807 | 0.0259 | 29.0425
19 | 1.6613 | 0.06528 | 0.0258 | 25.4488
19.5 | 1.6341 | 0.07272 | 0.0256 | 22.4711
20 | 1.6143 | 0.07944 | 0.0253 | 20.321

## 141. Re 18M Mach 0.25 (1)
BIGFOIL.COM POLAR EXPORT
Horten 19.00% thick 6.00% camber
Horten 19.00% thick 6.00% camber |  |  |  | Cl Max: | 2.067 | at alpha= | 19 | deg
JavaFoil+Calcfoil stall+Eppler ext transition |  |  |  | L/D Max: | 117.895 | at alpha= | 5.5 | deg
Re: | 18000000 |  |  | Cd Min: | 0.00757 | at alpha= | 4 | deg
Mach: | 0.25 |  |  | Cl=0 at alpha= | -2.4615 | deg
|  |  |  | @ Cl=0.1, Cd= | 0.0085785
|  |  |  | @ Cl=0.4, Cd= | 0.0083008
|  |  |  | @ Cl=0.6, Cd= | 0.00788
alpha (deg) | Cl | Cd | Cm | Cl/Cd
-17.5 | -0.862 | 0.11745 | 0.009 | -7.342
-17 | -0.88 | 0.11103 | 0.01 | -7.926
-16.5 | -0.894 | 0.10448 | 0.01 | -8.56
-16 | -0.905 | 0.09796 | 0.01 | -9.241
-15.5 | -0.913 | 0.09156 | 0.01 | -9.967
-15 | -0.917 | 0.08503 | 0.01 | -10.779
-14.5 | -0.917 | 0.07889 | 0.011 | -11.621
-14 | -0.914 | 0.07217 | 0.011 | -12.666
-13.5 | -0.908 | 0.0653 | 0.011 | -13.898
-13 | -0.899 | 0.05799 | 0.012 | -15.511
-12.5 | -1.012 | 0.0148 | 0.015 | -68.41
-12 | -1.001 | 0.01269 | 0.015 | -78.854
-11.5 | -0.975 | 0.01183 | 0.015 | -82.465
-11 | -0.944 | 0.01118 | 0.015 | -84.4
-10.5 | -0.908 | 0.01073 | 0.015 | -84.569
-10 | -0.868 | 0.01034 | 0.015 | -83.873
-9.5 | -0.824 | 0.00891 | 0.015 | -92.482
-9 | -0.777 | 0.00917 | 0.015 | -84.723
-8.5 | -0.727 | 0.00949 | 0.015 | -76.686
-8 | -0.675 | 0.00933 | 0.015 | -72.326
-7.5 | -0.621 | 0.00906 | 0.015 | -68.484
-7 | -0.564 | 0.00947 | 0.015 | -59.584
-6.5 | -0.507 | 0.00934 | 0.015 | -54.239
-6 | -0.447 | 0.00913 | 0.015 | -48.994
-5.5 | -0.387 | 0.009 | 0.014 | -42.98
-5 | -0.325 | 0.00845 | 0.014 | -38.458
-4.5 | -0.262 | 0.00886 | 0.014 | -29.606
-4 | -0.199 | 0.00874 | 0.014 | -22.765
-3.5 | -0.135 | 0.00869 | 0.014 | -15.525
-3 | -0.07 | 0.00859 | 0.014 | -8.178
-2.5 | -0.005 | 0.00854 | 0.013 | -0.613
-2 | 0.06 | 0.00853 | 0.013 | 7.044
-1.5 | 0.126 | 0.00861 | 0.013 | 14.602
-1 | 0.191 | 0.00859 | 0.013 | 22.255
-0.5 | 0.256 | 0.00859 | 0.012 | 29.845
0 | 0.321 | 0.0086 | 0.012 | 37.372
0.5 | 0.386 | 0.00829 | 0.012 | 46.631
1 | 0.451 | 0.00834 | 0.012 | 54.093
1.5 | 0.516 | 0.00809 | 0.011 | 63.709
2 | 0.58 | 0.00793 | 0.011 | 73.086
2.5 | 0.644 | 0.00777 | 0.011 | 82.808
3 | 0.707 | 0.00886 | 0.01 | 79.811
3.5 | 0.77 | 0.00896 | 0.01 | 85.933
4 | 0.832 | 0.00757 | 0.01 | 109.926
4.5 | 0.893 | 0.00787 | 0.009 | 113.503
5 | 0.953 | 0.00815 | 0.009 | 116.886
5.5 | 1.012 | 0.00858 | 0.008 | 117.895
6 | 1.069 | 0.00924 | 0.008 | 115.675
6.5 | 1.124 | 0.00976 | 0.008 | 115.092
7 | 1.178 | 0.01043 | 0.007 | 112.955
7.5 | 1.231 | 0.0112 | 0.007 | 109.891
8 | 1.283 | 0.01208 | 0.006 | 106.206
8.5 | 1.335 | 0.01329 | 0.006 | 100.409
9 | 1.386 | 0.01436 | 0.005 | 96.484
9.5 | 1.436 | 0.01581 | 0.005 | 90.823
10 | 1.486 | 0.01703 | 0.005 | 87.233
10.5 | 1.535 | 0.01835 | 0.004 | 83.636
11 | 1.583 | 0.0198 | 0.004 | 79.946
11.5 | 1.63 | 0.0215 | 0.003 | 75.826
12 | 1.676 | 0.02331 | 0.003 | 71.918
12.5 | 1.721 | 0.02523 | 0.002 | 68.224
13 | 1.765 | 0.02741 | 0.002 | 64.375
13.5 | 1.807 | 0.02977 | 0.001 | 60.702
14 | 1.847 | 0.0323 | 0.001 | 57.181
14.5 | 1.885 | 0.0351 | 0 | 53.709
15 | 1.92 | 0.03808 | 0 | 50.426
15.5 | 1.952 | 0.04125 | -0.001 | 47.315
16 | 1.98 | 0.04457 | -0.001 | 44.435
16.5 | 2.005 | 0.04805 | -0.001 | 41.723
17 | 2.026 | 0.05172 | -0.002 | 39.164
17.5 | 2.043 | 0.05551 | -0.002 | 36.801
18 | 2.055 | 0.05943 | -0.003 | 34.583
18.5 | 2.063 | 0.06353 | -0.003 | 32.477
19 | 2.067 | 0.06777 | -0.004 | 30.506
19.5 | 2.066 | 0.07231 | -0.004 | 28.57
20 | 2.059 | 0.07692 | -0.005 | 26.764

## 142. Re 18M Mach 0.25 (2)
BIGFOIL.COM POLAR EXPORT
Horten 19.00% thick 6.00% camber
Horten 19.00% thick 6.00% camber |  |  |  | Cl Max: | 1.7452 | at alpha= | 15 | deg
XFOIL ncrit=9 |  |  |  | L/D Max: | 188.074 | at alpha= | 8.5 | deg
Re: | 18000000 |  |  | Cd Min: | 0.09492 | at alpha= | 20 | deg
Mach: | 0.25 |  |  | Cl=0 at alpha= | -3.2409 | deg
|  |  |  | @ Cl=0.1, Cd= | 0.006214
|  |  |  | @ Cl=0.4, Cd= | 0.0061281
|  |  |  | @ Cl=0.6, Cd= | 0.0062088
alpha (deg) | Cl | Cd | Cm | Cl/Cd
-20 | -1.5791 | 0.02062 | -0.1159 | -76.581
-19.5 | -1.559 | 0.019 | -0.11 | -82.0526
-19 | -1.5288 | 0.0179 | -0.1046 | -85.4078
-18.5 | -1.4961 | 0.01684 | -0.0993 | -88.842
-18 | -1.4621 | 0.01594 | -0.0939 | -91.7252
-17.5 | -1.4241 | 0.01515 | -0.0889 | -94
-17 | -1.3847 | 0.01444 | -0.084 | -95.8934
-16.5 | -1.3436 | 0.01377 | -0.0792 | -97.5744
-16 | -1.3023 | 0.01309 | -0.0744 | -99.4882
-15.5 | -1.2576 | 0.01249 | -0.0701 | -100.6886
-15 | -1.2141 | 0.01192 | -0.0657 | -101.854
-14.5 | -1.1663 | 0.01141 | -0.0619 | -102.2174
-14 | -1.1181 | 0.01098 | -0.0581 | -101.8306
-13.5 | -1.0698 | 0.01059 | -0.0544 | -101.0198
-13 | -1.0197 | 0.01018 | -0.0511 | -100.167
-12.5 | -0.9693 | 0.00982 | -0.0478 | -98.7067
-12 | -0.9183 | 0.00942 | -0.0447 | -97.4841
-11.5 | -0.868 | 0.00911 | -0.0416 | -95.2799
-11 | -0.8163 | 0.00883 | -0.0387 | -92.4462
-10.5 | -0.7637 | 0.00855 | -0.036 | -89.3216
-10 | -0.712 | 0.00828 | -0.0333 | -85.9903
-9.5 | -0.6601 | 0.00799 | -0.0306 | -82.6158
-9 | -0.609 | 0.00778 | -0.0278 | -78.2776
-8.5 | -0.5572 | 0.00758 | -0.0252 | -73.5092
-8 | -0.5051 | 0.00734 | -0.0228 | -68.8147
-7.5 | -0.4542 | 0.00719 | -0.0201 | -63.1711
-7 | -0.4051 | 0.00709 | -0.0171 | -57.1368
-6.5 | -0.3565 | 0.00695 | -0.014 | -51.295
-6 | -0.3034 | 0.00684 | -0.0119 | -44.3567
-5.5 | -0.249 | 0.00671 | -0.0102 | -37.1088
-5 | -0.1943 | 0.00659 | -0.0085 | -29.4841
-4.5 | -0.1397 | 0.00652 | -0.0069 | -21.4264
-4 | -0.0844 | 0.00642 | -0.0055 | -13.1464
-3.5 | -0.0286 | 0.00634 | -0.0042 | -4.511
-3 | 0.0266 | 0.0063 | -0.0029 | 4.2222
-2.5 | 0.083 | 0.00622 | -0.0018 | 13.3441
-2 | 0.1395 | 0.0062 | -0.0008 | 22.5
-1.5 | 0.1955 | 0.00618 | 0.0002 | 31.6343
-1 | 0.2527 | 0.00613 | 0.001 | 41.2235
-0.5 | 0.3089 | 0.00614 | 0.0019 | 50.3094
0 | 0.3658 | 0.00614 | 0.0026 | 59.5765
0.5 | 0.4233 | 0.00612 | 0.0032 | 69.1667
1 | 0.4795 | 0.00617 | 0.004 | 77.7147
1.5 | 0.5368 | 0.00618 | 0.0046 | 86.8608
2 | 0.5939 | 0.0062 | 0.0052 | 95.7903
2.5 | 0.6494 | 0.00628 | 0.006 | 103.4076
3 | 0.7065 | 0.00629 | 0.0066 | 112.3211
3.5 | 0.7612 | 0.00634 | 0.0075 | 120.0631
4 | 0.8147 | 0.00636 | 0.0087 | 128.0975
5 | 0.8771 | 0.00535 | 0.02 | 163.9439
5.5 | 0.9286 | 0.00544 | 0.0215 | 170.6985
6 | 0.982 | 0.00554 | 0.0227 | 177.2563
6.5 | 1.0313 | 0.00574 | 0.0246 | 179.669
7 | 1.0828 | 0.00586 | 0.0261 | 184.7782
7.5 | 1.1307 | 0.00609 | 0.0283 | 185.665
8 | 1.1774 | 0.00631 | 0.0306 | 186.5927
8.5 | 1.2206 | 0.00649 | 0.0337 | 188.074
9 | 1.2471 | 0.00679 | 0.04 | 183.6672
9.5 | 1.2814 | 0.00703 | 0.0446 | 182.276
10 | 1.3061 | 0.00744 | 0.0508 | 175.5511
10.5 | 1.3919 | 0.00793 | 0.0444 | 175.5233
11 | 1.5215 | 0.00868 | 0.0288 | 175.288
11.5 | 1.5722 | 0.0093 | 0.0291 | 169.0538
12 | 1.6148 | 0.01013 | 0.0303 | 159.4077
12.5 | 1.646 | 0.01156 | 0.0323 | 142.3875
13 | 1.6648 | 0.01324 | 0.0362 | 125.7402
13.5 | 1.6994 | 0.0157 | 0.0351 | 108.242
14 | 1.7198 | 0.01918 | 0.0344 | 89.6663
14.5 | 1.7355 | 0.02292 | 0.034 | 75.7199
15 | 1.7452 | 0.02696 | 0.0339 | 64.7329
15.5 | 1.7227 | 0.03348 | 0.0343 | 51.4546
16 | 1.7199 | 0.03875 | 0.034 | 44.3845
16.5 | 1.71 | 0.04473 | 0.0335 | 38.2294
17 | 1.6895 | 0.05206 | 0.0324 | 32.4529
17.5 | 1.6665 | 0.0594 | 0.0315 | 28.0556
18 | 1.6424 | 0.06646 | 0.0315 | 24.7126
18.5 | 1.6294 | 0.07264 | 0.0312 | 22.4312
19 | 1.6017 | 0.08041 | 0.0305 | 19.9192
19.5 | 1.5801 | 0.08763 | 0.0297 | 18.0315
20 | 1.5581 | 0.09492 | 0.0288 | 16.4149

## 143. Re 18M Mach 0.50 (1)
BIGFOIL.COM POLAR EXPORT
Horten 19.00% thick 6.00% camber
Horten 19.00% thick 6.00% camber |  |  |  | Cl Max: | 1.758 | at alpha= | 13.5 | deg
JavaFoil+Calcfoil stall+Eppler ext transition |  |  |  | L/D Max: | 93.502 | at alpha= | 4 | deg
Re: | 18000000 |  |  | Cd Min: | 0.00784 | at alpha= | -1.5 | deg
Mach: | 0.5 |  |  | Cl=0 at alpha= | -2.4589 | deg
|  |  |  | @ Cl=0.1, Cd= | 0.0080153
|  |  |  | @ Cl=0.4, Cd= | 0.0085176
|  |  |  | @ Cl=0.6, Cd= | 0.0090983
alpha (deg) | Cl | Cd | Cm | Cl/Cd
-20 | -0.996 | 0.20502 | 0.01 | -4.857
-19.5 | -0.97 | 0.17698 | 0.01 | -5.48
-19 | -0.944 | 0.15986 | 0.01 | -5.902
-18.5 | -0.913 | 0.17759 | 0.01 | -5.139
-18 | -0.886 | 0.16291 | 0.01 | -5.436
-17.5 | -0.859 | 0.14176 | 0.01 | -6.061
-17 | -0.83 | 0.14322 | 0.01 | -5.795
-16.5 | -0.801 | 0.14026 | 0.01 | -5.713
-16 | -0.775 | 0.12176 | 0.01 | -6.364
-15.5 | -0.745 | 0.12757 | 0.01 | -5.837
-15 | -0.717 | 0.11745 | 0.01 | -6.105
-14.5 | -0.69 | 0.10506 | 0.01 | -6.57
-14 | -0.659 | 0.10961 | 0.01 | -6.015
-13.5 | -0.633 | 0.09546 | 0.01 | -6.632
-13 | -0.606 | 0.086 | 0.01 | -7.051
-12.5 | -0.577 | 0.08306 | 0.01 | -6.942
-12 | -0.551 | 0.07361 | 0.011 | -7.486
-11.5 | -0.52 | 0.07346 | 0.01 | -7.082
-11 | -0.498 | 0.06016 | 0.011 | -8.282
-10.5 | -0.465 | 0.06355 | 0.011 | -7.316
-10 | -0.435 | 0.06364 | 0.01 | -6.832
-9.5 | -0.41 | 0.05418 | 0.011 | -7.569
-9 | -0.38 | 0.05361 | 0.011 | -7.089
-8.5 | -0.507 | 0.04941 | 0.011 | -10.252
-8 | -0.537 | 0.04025 | 0.012 | -13.335
-7.5 | -0.619 | 0.01053 | 0.017 | -58.794
-7 | -0.583 | 0.00998 | 0.017 | -58.395
-6.5 | -0.535 | 0.00903 | 0.016 | -59.227
-6 | -0.479 | 0.00871 | 0.016 | -55.046
-5.5 | -0.419 | 0.00903 | 0.016 | -46.388
-5 | -0.355 | 0.00887 | 0.016 | -40.016
-4.5 | -0.288 | 0.0084 | 0.016 | -34.286
-4 | -0.219 | 0.00824 | 0.016 | -26.626
-3.5 | -0.149 | 0.00866 | 0.015 | -17.226
-3 | -0.078 | 0.0086 | 0.015 | -9.064
-2.5 | -0.006 | 0.00818 | 0.015 | -0.711
-2 | 0.067 | 0.00816 | 0.015 | 8.197
-1.5 | 0.14 | 0.00784 | 0.014 | 17.872
-1 | 0.213 | 0.00835 | 0.014 | 25.494
-0.5 | 0.286 | 0.0081 | 0.014 | 35.259
0 | 0.357 | 0.00844 | 0.013 | 42.33
0.5 | 0.429 | 0.00857 | 0.013 | 50.025
1 | 0.5 | 0.00866 | 0.013 | 57.687
1.5 | 0.57 | 0.00882 | 0.012 | 64.602
2 | 0.639 | 0.00946 | 0.012 | 67.552
2.5 | 0.707 | 0.00966 | 0.012 | 73.171
3 | 0.772 | 0.01004 | 0.011 | 76.965
3.5 | 0.837 | 0.01045 | 0.011 | 80.039
4 | 0.899 | 0.00961 | 0.01 | 93.502
4.5 | 0.96 | 0.01057 | 0.01 | 90.837
5 | 1.02 | 0.01139 | 0.009 | 89.594
5.5 | 1.08 | 0.01239 | 0.009 | 87.125
6 | 1.138 | 0.01337 | 0.009 | 85.125
6.5 | 1.196 | 0.0146 | 0.008 | 81.916
7 | 1.252 | 0.01584 | 0.008 | 79.093
7.5 | 1.308 | 0.01729 | 0.007 | 75.63
8 | 1.362 | 0.01881 | 0.007 | 72.363
8.5 | 1.414 | 0.02073 | 0.006 | 68.217
9 | 1.464 | 0.02259 | 0.006 | 64.828
9.5 | 1.513 | 0.02498 | 0.005 | 60.568
10 | 1.559 | 0.02747 | 0.005 | 56.75
10.5 | 1.602 | 0.03011 | 0.004 | 53.211
11 | 1.642 | 0.03294 | 0.004 | 49.857
11.5 | 1.678 | 0.03624 | 0.003 | 46.306
12 | 1.71 | 0.04011 | 0.003 | 42.619
12.5 | 1.735 | 0.04448 | 0.002 | 38.995
13 | 1.752 | 0.04952 | 0.002 | 35.376
13.5 | 1.758 | 0.05569 | 0.001 | 31.568
14 | 1.748 | 0.06321 | 0.001 | 27.649
14.5 | 1.708 | 0.07298 | 0 | 23.407
15 | 1.604 | 0.08638 | 0 | 18.572
15.5 | 1.113 | 0.10688 | -0.001 | 10.415
16 | 1.121 | 0.15042 | -0.001 | 7.453
16.5 | 1.137 | 0.18235 | -0.001 | 6.236
17 | 1.159 | 0.20961 | -0.002 | 5.528
17.5 | 1.186 | 0.22997 | -0.002 | 5.156
18 | 1.214 | 0.24867 | -0.003 | 4.88
18.5 | 1.243 | 0.25794 | -0.003 | 4.819

## 144. Re 18M Mach 0.50 (2)
BIGFOIL.COM POLAR EXPORT
Horten 19.00% thick 6.00% camber
Horten 19.00% thick 6.00% camber |  |  |  | Cl Max: | 1.614 | at alpha= | 11 | deg
XFOIL ncrit=9 |  |  |  | L/D Max: | 166.711 | at alpha= | 6.5 | deg
Re: | 18000000 |  |  | Cd Min: | 0.09385 | at alpha= | -15.5 | deg
Mach: | 0.5 |  |  | Cl=0 at alpha= | -3.7624 | deg
|  |  |  | @ Cl=0.1, Cd= | 0.0065546
|  |  |  | @ Cl=0.4, Cd= | 0.0064569
|  |  |  | @ Cl=0.6, Cd= | 0.0065853
alpha (deg) | Cl | Cd | Cm | Cl/Cd
-15.5 | -0.4538 | 0.09385 | -0.0924 | -4.8354
-15 | -0.4811 | 0.08352 | -0.1 | -5.7603
-14.5 | -0.5194 | 0.07245 | -0.1088 | -7.1691
-14 | -0.5534 | 0.06191 | -0.1173 | -8.9388
-13.5 | -0.5811 | 0.05104 | -0.1274 | -11.3852
-13 | -0.6151 | 0.04345 | -0.1296 | -14.1565
-12.5 | -0.6509 | 0.03754 | -0.1265 | -17.3388
-12 | -0.6922 | 0.0323 | -0.1194 | -21.4303
-11.5 | -0.736 | 0.02731 | -0.1091 | -26.9498
-11 | -0.7793 | 0.02225 | -0.0967 | -35.0247
-10.5 | -0.8172 | 0.01694 | -0.0833 | -48.2409
-10 | -0.8158 | 0.01191 | -0.073 | -68.4971
-9.5 | -0.745 | 0.00987 | -0.068 | -75.4813
-9 | -0.6717 | 0.00915 | -0.063 | -73.4098
-8.5 | -0.6009 | 0.00869 | -0.0582 | -69.1484
-8 | -0.5322 | 0.00835 | -0.0536 | -63.7365
-7.5 | -0.4641 | 0.00804 | -0.0494 | -57.7239
-7 | -0.399 | 0.00777 | -0.0451 | -51.3514
-6.5 | -0.3354 | 0.00751 | -0.041 | -44.6605
-6 | -0.2704 | 0.00729 | -0.0373 | -37.0919
-5.5 | -0.2084 | 0.0071 | -0.0335 | -29.3521
-5 | -0.1467 | 0.00691 | -0.0299 | -21.2301
-4.5 | -0.0871 | 0.00675 | -0.026 | -12.9037
-4 | -0.0278 | 0.00667 | -0.0224 | -4.1679
-3.5 | 0.0307 | 0.00658 | -0.0187 | 4.6657
-3 | 0.0844 | 0.00656 | -0.0143 | 12.8659
-2.5 | 0.1416 | 0.00654 | -0.0107 | 21.6514
-2 | 0.2042 | 0.00648 | -0.0082 | 31.5123
-1.5 | 0.2666 | 0.00647 | -0.0059 | 41.2056
-1 | 0.3286 | 0.00648 | -0.0035 | 50.7099
-0.5 | 0.3928 | 0.00645 | -0.0017 | 60.8992
0 | 0.4552 | 0.00651 | 0.0004 | 69.9232
0.5 | 0.5193 | 0.00653 | 0.0022 | 79.5253
1 | 0.5842 | 0.00656 | 0.0038 | 89.0549
1.5 | 0.6466 | 0.00666 | 0.0058 | 97.0871
2 | 0.7116 | 0.0067 | 0.0074 | 106.209
2.5 | 0.7752 | 0.00678 | 0.0092 | 114.3363
3 | 0.8367 | 0.00693 | 0.0114 | 120.7359
3.5 | 0.9006 | 0.00697 | 0.0134 | 129.2109
4 | 0.9589 | 0.00711 | 0.0163 | 134.8664
5 | 1.0085 | 0.00614 | 0.0348 | 164.2508
5.5 | 1.0487 | 0.00631 | 0.0412 | 166.1965
6 | 1.0883 | 0.00655 | 0.0478 | 166.1527
6.5 | 1.1353 | 0.00681 | 0.0529 | 166.7107
7 | 1.1742 | 0.00733 | 0.059 | 160.191
7.5 | 1.251 | 0.0078 | 0.0581 | 160.3846
8 | 1.3935 | 0.00864 | 0.0449 | 161.2847
8.5 | 1.458 | 0.00944 | 0.0459 | 154.4492
9 | 1.5084 | 0.01098 | 0.0473 | 137.377
9.5 | 1.5545 | 0.01302 | 0.0485 | 119.3932
10 | 1.5888 | 0.01573 | 0.0501 | 101.0045
10.5 | 1.5982 | 0.01952 | 0.053 | 81.875
11 | 1.614 | 0.02325 | 0.055 | 69.4194
11.5 | 1.5967 | 0.02868 | 0.0577 | 55.6729
12 | 1.5814 | 0.0334 | 0.0618 | 47.3473
12.5 | 1.574 | 0.03921 | 0.0619 | 40.1428
13 | 1.5691 | 0.04495 | 0.0618 | 34.9077
13.5 | 1.5511 | 0.05175 | 0.0613 | 29.9729
14 | 1.5401 | 0.05821 | 0.0606 | 26.4577
14.5 | 1.5228 | 0.06527 | 0.0595 | 23.3308
15 | 1.5131 | 0.07202 | 0.0581 | 21.0094
15.5 | 1.4932 | 0.0798 | 0.0561 | 18.7118
16 | 1.4841 | 0.08693 | 0.0539 | 17.0724

## 145. Re 20M Mach 0.00 (1)
BIGFOIL.COM POLAR EXPORT
Horten 19.00% thick 6.00% camber
Horten 19.00% thick 6.00% camber |  |  |  | Cl Max: | 2.145 | at alpha= | 20 | deg
JavaFoil+Calcfoil stall+Eppler ext transition |  |  |  | L/D Max: | 123.7 | at alpha= | 6.5 | deg
Re: | 20000000 |  |  | Cd Min: | 0.00723 | at alpha= | 4 | deg
Mach: | 0 |  |  | Cl=0 at alpha= | -2.4603 | deg
|  |  |  | @ Cl=0.1, Cd= | 0.0086537
|  |  |  | @ Cl=0.4, Cd= | 0.0083542
|  |  |  | @ Cl=0.6, Cd= | 0.0084248
alpha (deg) | Cl | Cd | Cm | Cl/Cd
-19.5 | -1.079 | 0.1233 | 0.009 | -8.754
-19 | -1.081 | 0.11689 | 0.01 | -9.244
-18.5 | -1.08 | 0.11071 | 0.01 | -9.756
-18 | -1.078 | 0.1046 | 0.01 | -10.306
-17.5 | -1.075 | 0.09813 | 0.01 | -10.95
-17 | -1.069 | 0.09238 | 0.01 | -11.569
-16.5 | -1.062 | 0.0859 | 0.01 | -12.366
-16 | -1.054 | 0.07917 | 0.011 | -13.317
-15.5 | -1.046 | 0.07154 | 0.011 | -14.627
-15 | -1.05 | 0.0572 | 0.012 | -18.356
-14.5 | -1.159 | 0.01595 | 0.015 | -72.686
-14 | -1.148 | 0.01371 | 0.015 | -83.758
-13.5 | -1.126 | 0.01263 | 0.015 | -89.112
-13 | -1.098 | 0.01191 | 0.015 | -92.228
-12.5 | -1.067 | 0.01136 | 0.015 | -93.957
-12 | -1.032 | 0.01089 | 0.015 | -94.795
-11.5 | -0.994 | 0.0105 | 0.015 | -94.699
-11 | -0.954 | 0.00902 | 0.015 | -105.759
-10.5 | -0.91 | 0.00931 | 0.015 | -97.758
-10 | -0.865 | 0.00906 | 0.015 | -95.502
-9.5 | -0.817 | 0.0094 | 0.015 | -86.927
-9 | -0.768 | 0.00917 | 0.015 | -83.699
-8.5 | -0.716 | 0.00896 | 0.015 | -79.954
-8 | -0.663 | 0.00935 | 0.015 | -70.92
-7.5 | -0.608 | 0.0092 | 0.014 | -66.069
-7 | -0.552 | 0.00897 | 0.014 | -61.5
-6.5 | -0.494 | 0.00885 | 0.014 | -55.85
-6 | -0.436 | 0.00935 | 0.014 | -46.596
-5.5 | -0.376 | 0.00914 | 0.014 | -41.168
-5 | -0.316 | 0.009 | 0.014 | -35.1
-4.5 | -0.255 | 0.00894 | 0.014 | -28.508
-4 | -0.193 | 0.00883 | 0.013 | -21.857
-3.5 | -0.131 | 0.00834 | 0.013 | -15.683
-3 | -0.068 | 0.00884 | 0.013 | -7.709
-2.5 | -0.005 | 0.00875 | 0.013 | -0.58
-2 | 0.058 | 0.00868 | 0.013 | 6.715
-1.5 | 0.122 | 0.00864 | 0.012 | 14.094
-1 | 0.185 | 0.0086 | 0.012 | 21.535
-0.5 | 0.249 | 0.00866 | 0.012 | 28.691
0 | 0.312 | 0.00832 | 0.012 | 37.473
0.5 | 0.375 | 0.00833 | 0.011 | 44.975
1 | 0.437 | 0.00839 | 0.011 | 52.139
1.5 | 0.5 | 0.00851 | 0.011 | 58.785
2 | 0.563 | 0.00858 | 0.011 | 65.558
2.5 | 0.625 | 0.00832 | 0.01 | 75.057
3 | 0.687 | 0.00814 | 0.01 | 84.347
3.5 | 0.748 | 0.00796 | 0.01 | 94.007
4 | 0.809 | 0.00723 | 0.009 | 111.954
4.5 | 0.869 | 0.00743 | 0.009 | 116.96
5 | 0.929 | 0.00794 | 0.009 | 116.963
5.5 | 0.988 | 0.00822 | 0.008 | 120.149
6 | 1.045 | 0.00852 | 0.008 | 122.696
6.5 | 1.101 | 0.0089 | 0.007 | 123.7
7 | 1.156 | 0.00935 | 0.007 | 123.667
7.5 | 1.209 | 0.00994 | 0.007 | 121.65
8 | 1.261 | 0.01082 | 0.006 | 116.585
8.5 | 1.311 | 0.01161 | 0.006 | 112.962
9 | 1.362 | 0.01271 | 0.005 | 107.144
9.5 | 1.411 | 0.01378 | 0.005 | 102.365
10 | 1.46 | 0.01477 | 0.004 | 98.869
10.5 | 1.508 | 0.01596 | 0.004 | 94.522
11 | 1.556 | 0.01724 | 0.004 | 90.231
11.5 | 1.603 | 0.0186 | 0.003 | 86.197
12 | 1.649 | 0.02019 | 0.003 | 81.697
12.5 | 1.694 | 0.02189 | 0.002 | 77.418
13 | 1.739 | 0.02369 | 0.002 | 73.39
13.5 | 1.782 | 0.02565 | 0.001 | 69.479
14 | 1.824 | 0.02787 | 0.001 | 65.441
14.5 | 1.864 | 0.03021 | 0 | 61.706
15 | 1.902 | 0.03265 | 0 | 58.256
15.5 | 1.938 | 0.03527 | 0 | 54.953
16 | 1.972 | 0.03797 | -0.001 | 51.928
16.5 | 2.003 | 0.04082 | -0.001 | 49.068
17 | 2.031 | 0.04375 | -0.002 | 46.431
17.5 | 2.057 | 0.04675 | -0.002 | 44.01
18 | 2.081 | 0.04985 | -0.003 | 41.732
18.5 | 2.101 | 0.05312 | -0.003 | 39.552
19 | 2.119 | 0.05645 | -0.004 | 37.539
19.5 | 2.134 | 0.05993 | -0.004 | 35.598
20 | 2.145 | 0.06354 | -0.005 | 33.756

## 146. Re 20M Mach 0.00 (2)
BIGFOIL.COM POLAR EXPORT
Horten 19.00% thick 6.00% camber
Horten 19.00% thick 6.00% camber |  |  |  | Cl Max: | 1.3523 | at alpha= | 11 | deg
XFOIL ncrit=9 |  |  |  | L/D Max: | 192.76 | at alpha= | 8.5 | deg
Re: | 20000000 |  |  | Cd Min: | 0.0153 | at alpha= | -20 | deg
Mach: | 0 |  |  | Cl=0 at alpha= | -3.1389 | deg
|  |  |  | @ Cl=0.1, Cd= | 0.0060589
|  |  |  | @ Cl=0.4, Cd= | 0.0059508
|  |  |  | @ Cl=0.6, Cd= | 0.0060706
alpha (deg) | Cl | Cd | Cm | Cl/Cd
-20 | -1.5451 | 0.0153 | -0.079 | -100.9869
-19.5 | -1.5101 | 0.01472 | -0.0757 | -102.5883
-19 | -1.4763 | 0.01416 | -0.0721 | -104.2585
-18.5 | -1.4409 | 0.01358 | -0.0686 | -106.1046
-18 | -1.4039 | 0.01308 | -0.0652 | -107.3318
-17.5 | -1.3672 | 0.01258 | -0.0617 | -108.6804
-17 | -1.3282 | 0.01207 | -0.0585 | -110.0414
-16.5 | -1.2893 | 0.01159 | -0.0552 | -111.2425
-16 | -1.2481 | 0.01121 | -0.0522 | -111.3381
-15.5 | -1.2048 | 0.01086 | -0.0495 | -110.9392
-15 | -1.1624 | 0.01054 | -0.0466 | -110.2846
-14.5 | -1.1185 | 0.01021 | -0.0439 | -109.5495
-14 | -1.0739 | 0.00988 | -0.0413 | -108.6943
-13.5 | -1.0288 | 0.00952 | -0.0388 | -108.0672
-13 | -0.9837 | 0.00921 | -0.0362 | -106.8078
-12.5 | -0.9377 | 0.00896 | -0.0337 | -104.654
-12 | -0.8899 | 0.00871 | -0.0316 | -102.1699
-11.5 | -0.8427 | 0.00847 | -0.0292 | -99.4923
-11 | -0.7958 | 0.00821 | -0.0269 | -96.9306
-10.5 | -0.7489 | 0.00795 | -0.0245 | -94.2013
-10 | -0.701 | 0.00776 | -0.0223 | -90.3351
-9.5 | -0.6522 | 0.00757 | -0.0202 | -86.1559
-9 | -0.6049 | 0.00741 | -0.0178 | -81.6329
-8.5 | -0.5604 | 0.00727 | -0.0149 | -77.0839
-8 | -0.5126 | 0.00713 | -0.0126 | -71.8934
-7.5 | -0.4613 | 0.00701 | -0.011 | -65.806
-7 | -0.4101 | 0.00687 | -0.0095 | -59.6943
-6.5 | -0.3579 | 0.00672 | -0.0081 | -53.2589
-6 | -0.3057 | 0.00664 | -0.0068 | -46.0392
-5.5 | -0.2532 | 0.00651 | -0.0055 | -38.894
-5 | -0.1997 | 0.00641 | -0.0044 | -31.1544
-4.5 | -0.1469 | 0.00634 | -0.0033 | -23.1703
-4 | -0.0928 | 0.00625 | -0.0023 | -14.848
-3.5 | -0.039 | 0.00618 | -0.0014 | -6.3107
-3 | 0.015 | 0.00615 | -0.0005 | 2.439
-2.5 | 0.0696 | 0.00607 | 0.0002 | 11.4662
-2 | 0.1242 | 0.00605 | 0.0009 | 20.5289
-1.5 | 0.1787 | 0.00603 | 0.0016 | 29.6352
-1 | 0.2341 | 0.00598 | 0.0021 | 39.1472
-0.5 | 0.2883 | 0.00599 | 0.0028 | 48.1302
0 | 0.3435 | 0.00598 | 0.0033 | 57.4415
0.5 | 0.3991 | 0.00595 | 0.0036 | 67.0756
1 | 0.4533 | 0.006 | 0.0042 | 75.55
1.5 | 0.5088 | 0.006 | 0.0045 | 84.8
2 | 0.5637 | 0.00603 | 0.0049 | 93.4826
2.5 | 0.6174 | 0.00609 | 0.0055 | 101.3793
3 | 0.6727 | 0.00609 | 0.0058 | 110.4598
3.5 | 0.7257 | 0.00614 | 0.0064 | 118.1922
4 | 0.7781 | 0.00615 | 0.0072 | 126.5203
4.5 | 0.7999 | 0.00526 | 0.0141 | 152.0722
5.5 | 0.8926 | 0.00521 | 0.0179 | 171.3244
6 | 0.9439 | 0.00529 | 0.0187 | 178.431
6.5 | 0.993 | 0.00547 | 0.0199 | 181.5356
7 | 1.0443 | 0.00557 | 0.0207 | 187.4865
7.5 | 1.0914 | 0.00579 | 0.0222 | 188.4974
8 | 1.1405 | 0.00593 | 0.0232 | 192.3272
8.5 | 1.1874 | 0.00616 | 0.0246 | 192.7597
9 | 1.2317 | 0.0064 | 0.0265 | 192.4531
9.5 | 1.2711 | 0.0066 | 0.0294 | 192.5909
10 | 1.294 | 0.00687 | 0.0356 | 188.3552
10.5 | 1.3215 | 0.00714 | 0.0406 | 185.084
11 | 1.3523 | 0.00752 | 0.0446 | 179.8271

## 147. Re 20M Mach 0.10 (1)
BIGFOIL.COM POLAR EXPORT
Horten 19.00% thick 6.00% camber
Horten 19.00% thick 6.00% camber |  |  |  | Cl Max: | 2.136 | at alpha= | 20 | deg
JavaFoil+Calcfoil stall+Eppler ext transition |  |  |  | L/D Max: | 122.641 | at alpha= | 6.5 | deg
Re: | 20000000 |  |  | Cd Min: | 0.00727 | at alpha= | 4 | deg
Mach: | 0.1 |  |  | Cl=0 at alpha= | -2.4609 | deg
|  |  |  | @ Cl=0.1, Cd= | 0.0087249
|  |  |  | @ Cl=0.4, Cd= | 0.0082375
|  |  |  | @ Cl=0.6, Cd= | 0.0083844
alpha (deg) | Cl | Cd | Cm | Cl/Cd
-19 | -1.05 | 0.11977 | 0.009 | -8.765
-18.5 | -1.052 | 0.11381 | 0.01 | -9.241
-18 | -1.052 | 0.10755 | 0.01 | -9.783
-17.5 | -1.051 | 0.10117 | 0.01 | -10.39
-17 | -1.048 | 0.09507 | 0.01 | -11.023
-16.5 | -1.043 | 0.08905 | 0.01 | -11.71
-16 | -1.037 | 0.08228 | 0.011 | -12.6
-15.5 | -1.029 | 0.07539 | 0.011 | -13.652
-15 | -1.022 | 0.0674 | 0.011 | -15.164
-14.5 | -1.129 | 0.01959 | 0.014 | -57.649
-14 | -1.134 | 0.01471 | 0.015 | -77.092
-13.5 | -1.118 | 0.01306 | 0.015 | -85.542
-13 | -1.093 | 0.0122 | 0.015 | -89.532
-12.5 | -1.063 | 0.01156 | 0.015 | -91.926
-12 | -1.03 | 0.01108 | 0.015 | -92.967
-11.5 | -0.993 | 0.01063 | 0.015 | -93.391
-11 | -0.953 | 0.01029 | 0.015 | -92.659
-10.5 | -0.911 | 0.00885 | 0.015 | -102.901
-10 | -0.866 | 0.00911 | 0.015 | -95.022
-9.5 | -0.819 | 0.00888 | 0.015 | -92.221
-9 | -0.77 | 0.00928 | 0.015 | -82.903
-8.5 | -0.718 | 0.00896 | 0.015 | -80.124
-8 | -0.665 | 0.00944 | 0.015 | -70.412
-7.5 | -0.61 | 0.00924 | 0.015 | -66.026
-7 | -0.554 | 0.00906 | 0.014 | -61.129
-6.5 | -0.496 | 0.00888 | 0.014 | -55.914
-6 | -0.438 | 0.00878 | 0.014 | -49.847
-5.5 | -0.378 | 0.00925 | 0.014 | -40.882
-5 | -0.317 | 0.0091 | 0.014 | -34.875
-4.5 | -0.256 | 0.00898 | 0.014 | -28.498
-4 | -0.194 | 0.00887 | 0.014 | -21.861
-3.5 | -0.131 | 0.00841 | 0.013 | -15.634
-3 | -0.068 | 0.00829 | 0.013 | -8.254
-2.5 | -0.005 | 0.00887 | 0.013 | -0.575
-2 | 0.059 | 0.00879 | 0.013 | 6.662
-1.5 | 0.122 | 0.00869 | 0.012 | 14.094
-1 | 0.186 | 0.00873 | 0.012 | 21.328
-0.5 | 0.25 | 0.00831 | 0.012 | 30.047
0 | 0.313 | 0.00833 | 0.012 | 37.586
0.5 | 0.376 | 0.00835 | 0.011 | 45.105
1 | 0.44 | 0.00805 | 0.011 | 54.611
1.5 | 0.502 | 0.00814 | 0.011 | 61.714
2 | 0.565 | 0.00834 | 0.011 | 67.784
2.5 | 0.628 | 0.00842 | 0.01 | 74.554
3 | 0.69 | 0.00817 | 0.01 | 84.475
3.5 | 0.751 | 0.00799 | 0.01 | 94.014
4 | 0.813 | 0.00727 | 0.009 | 111.744
4.5 | 0.873 | 0.00751 | 0.009 | 116.347
5 | 0.933 | 0.00802 | 0.009 | 116.324
5.5 | 0.992 | 0.00831 | 0.008 | 119.403
6 | 1.049 | 0.0086 | 0.008 | 121.998
6.5 | 1.105 | 0.00901 | 0.007 | 122.641
7 | 1.16 | 0.0095 | 0.007 | 122.058
7.5 | 1.213 | 0.01012 | 0.007 | 119.863
8 | 1.264 | 0.01101 | 0.006 | 114.884
8.5 | 1.315 | 0.01185 | 0.006 | 110.958
9 | 1.365 | 0.01296 | 0.005 | 105.332
9.5 | 1.415 | 0.01407 | 0.005 | 100.557
10 | 1.464 | 0.01508 | 0.004 | 97.082
10.5 | 1.513 | 0.0163 | 0.004 | 92.809
11 | 1.56 | 0.01762 | 0.004 | 88.53
11.5 | 1.608 | 0.01901 | 0.003 | 84.55
12 | 1.654 | 0.02064 | 0.003 | 80.137
12.5 | 1.699 | 0.02238 | 0.002 | 75.926
13 | 1.743 | 0.02422 | 0.002 | 71.964
13.5 | 1.786 | 0.02622 | 0.001 | 68.121
14 | 1.828 | 0.02847 | 0.001 | 64.204
14.5 | 1.868 | 0.03089 | 0 | 60.483
15 | 1.906 | 0.03341 | 0 | 57.051
15.5 | 1.941 | 0.03607 | 0 | 53.82
16 | 1.974 | 0.03887 | -0.001 | 50.789
16.5 | 2.004 | 0.04176 | -0.001 | 47.994
17 | 2.032 | 0.0448 | -0.002 | 45.354
17.5 | 2.057 | 0.0479 | -0.002 | 42.947
18 | 2.079 | 0.05109 | -0.003 | 40.697
18.5 | 2.098 | 0.05443 | -0.003 | 38.542
19 | 2.115 | 0.05788 | -0.004 | 36.532
19.5 | 2.127 | 0.06147 | -0.004 | 34.603
20 | 2.136 | 0.0652 | -0.005 | 32.769

## 148. Re 20M Mach 0.10 (2)
BIGFOIL.COM POLAR EXPORT
Horten 19.00% thick 6.00% camber
Horten 19.00% thick 6.00% camber |  |  |  | Cl Max: | 1.324 | at alpha= | 10.5 | deg
XFOIL ncrit=9 |  |  |  | L/D Max: | 192.581 | at alpha= | 8.5 | deg
Re: | 20000000 |  |  | Cd Min: | 0.01581 | at alpha= | -20 | deg
Mach: | 0.1 |  |  | Cl=0 at alpha= | -3.1513 | deg
|  |  |  | @ Cl=0.1, Cd= | 0.0060696
|  |  |  | @ Cl=0.4, Cd= | 0.0059709
|  |  |  | @ Cl=0.6, Cd= | 0.0060794
alpha (deg) | Cl | Cd | Cm | Cl/Cd
-20 | -1.5546 | 0.01581 | -0.0842 | -98.3302
-19.5 | -1.522 | 0.01514 | -0.0803 | -100.5284
-19 | -1.4865 | 0.01454 | -0.0766 | -102.2352
-18.5 | -1.4516 | 0.01397 | -0.0727 | -103.9084
-18 | -1.4133 | 0.01345 | -0.0693 | -105.0781
-17.5 | -1.3769 | 0.01291 | -0.0655 | -106.6538
-17 | -1.3375 | 0.01238 | -0.0621 | -108.0372
-16.5 | -1.2984 | 0.01183 | -0.0586 | -109.7549
-16 | -1.2578 | 0.0114 | -0.0552 | -110.3333
-15.5 | -1.2139 | 0.01103 | -0.0523 | -110.0544
-15 | -1.1703 | 0.01069 | -0.0493 | -109.4761
-14.5 | -1.1264 | 0.01035 | -0.0464 | -108.8309
-14 | -1.081 | 0.01003 | -0.0436 | -107.7767
-13.5 | -1.035 | 0.00966 | -0.041 | -107.1429
-13 | -0.9892 | 0.00931 | -0.0384 | -106.2513
-12.5 | -0.9433 | 0.00905 | -0.0356 | -104.232
-12 | -0.8948 | 0.00878 | -0.0334 | -101.9134
-11.5 | -0.8468 | 0.00856 | -0.031 | -98.9252
-11 | -0.7988 | 0.00829 | -0.0287 | -96.3571
-10.5 | -0.7513 | 0.00802 | -0.0262 | -93.6783
-10 | -0.7034 | 0.00781 | -0.0238 | -90.064
-9.5 | -0.6538 | 0.0076 | -0.0217 | -86.0263
-9 | -0.6054 | 0.00744 | -0.0194 | -81.371
-8.5 | -0.559 | 0.00729 | -0.0166 | -76.6804
-8 | -0.5133 | 0.00714 | -0.0138 | -71.8908
-7.5 | -0.4625 | 0.00703 | -0.0119 | -65.7895
-7 | -0.4107 | 0.00689 | -0.0103 | -59.6081
-6.5 | -0.3584 | 0.00674 | -0.0088 | -53.1751
-6 | -0.3059 | 0.00666 | -0.0074 | -45.9309
-5.5 | -0.2531 | 0.00652 | -0.0061 | -38.819
-5 | -0.1994 | 0.00642 | -0.0049 | -31.0592
-4.5 | -0.1462 | 0.00635 | -0.0037 | -23.0236
-4 | -0.092 | 0.00626 | -0.0027 | -14.6965
-3.5 | -0.0378 | 0.0062 | -0.0018 | -6.0968
-3 | 0.0164 | 0.00616 | -0.0008 | 2.6623
-2.5 | 0.0714 | 0.00608 | -0.0001 | 11.7434
-2 | 0.1262 | 0.00606 | 0.0007 | 20.8251
-1.5 | 0.1811 | 0.00604 | 0.0014 | 29.9834
-1 | 0.2367 | 0.00599 | 0.002 | 39.5159
-0.5 | 0.2912 | 0.006 | 0.0027 | 48.5333
0 | 0.3468 | 0.00599 | 0.0032 | 57.8965
0.5 | 0.4026 | 0.00597 | 0.0036 | 67.4372
1 | 0.4571 | 0.00602 | 0.0042 | 75.9302
1.5 | 0.513 | 0.00601 | 0.0046 | 85.3577
2 | 0.5681 | 0.00605 | 0.005 | 93.9008
2.5 | 0.6223 | 0.0061 | 0.0056 | 102.0164
3 | 0.6779 | 0.0061 | 0.0059 | 111.1311
3.5 | 0.7311 | 0.00616 | 0.0066 | 118.6851
4 | 0.7839 | 0.00617 | 0.0073 | 127.0502
4.5 | 0.8056 | 0.00528 | 0.0144 | 152.5758
5.5 | 0.8987 | 0.00523 | 0.0183 | 171.8356
6 | 0.9501 | 0.00533 | 0.0193 | 178.2552
6.5 | 0.9995 | 0.0055 | 0.0205 | 181.7273
7 | 1.0509 | 0.0056 | 0.0214 | 187.6607
7.5 | 1.098 | 0.00583 | 0.023 | 188.3362
8 | 1.1472 | 0.00597 | 0.0241 | 192.1608
8.5 | 1.194 | 0.0062 | 0.0257 | 192.5806
9 | 1.2378 | 0.00644 | 0.0278 | 192.205
9.5 | 1.2717 | 0.00664 | 0.032 | 191.5211
10 | 1.2966 | 0.00693 | 0.0378 | 187.0996
10.5 | 1.324 | 0.00721 | 0.043 | 183.6338

## 149. Re 20M Mach 0.25 (1)
BIGFOIL.COM POLAR EXPORT
Horten 19.00% thick 6.00% camber
Horten 19.00% thick 6.00% camber |  |  |  | Cl Max: | 2.069 | at alpha= | 19 | deg
JavaFoil+Calcfoil stall+Eppler ext transition |  |  |  | L/D Max: | 116.687 | at alpha= | 5 | deg
Re: | 20000000 |  |  | Cd Min: | 0.00758 | at alpha= | 4 | deg
Mach: | 0.25 |  |  | Cl=0 at alpha= | -2.4615 | deg
|  |  |  | @ Cl=0.1, Cd= | 0.0089218
|  |  |  | @ Cl=0.4, Cd= | 0.0082608
|  |  |  | @ Cl=0.6, Cd= | 0.0080019
alpha (deg) | Cl | Cd | Cm | Cl/Cd
-17.5 | -0.863 | 0.11676 | 0.009 | -7.388
-17 | -0.88 | 0.11026 | 0.01 | -7.985
-16.5 | -0.895 | 0.1038 | 0.01 | -8.62
-16 | -0.906 | 0.09724 | 0.01 | -9.314
-15.5 | -0.913 | 0.09089 | 0.01 | -10.047
-15 | -0.917 | 0.08461 | 0.01 | -10.838
-14.5 | -0.917 | 0.07844 | 0.011 | -11.694
-14 | -0.915 | 0.07159 | 0.011 | -12.779
-13.5 | -0.908 | 0.06503 | 0.011 | -13.961
-13 | -0.903 | 0.05611 | 0.012 | -16.087
-12.5 | -1.016 | 0.01415 | 0.015 | -71.844
-12 | -1.001 | 0.0125 | 0.015 | -80.087
-11.5 | -0.976 | 0.01162 | 0.015 | -84.024
-11 | -0.944 | 0.01103 | 0.015 | -85.632
-10.5 | -0.908 | 0.01058 | 0.015 | -85.806
-10 | -0.868 | 0.00906 | 0.015 | -95.736
-9.5 | -0.824 | 0.00931 | 0.015 | -88.523
-9 | -0.777 | 0.00903 | 0.015 | -86.104
-8.5 | -0.728 | 0.0094 | 0.015 | -77.359
-8 | -0.675 | 0.00915 | 0.015 | -73.783
-7.5 | -0.621 | 0.00893 | 0.015 | -69.523
-7 | -0.565 | 0.00937 | 0.015 | -60.255
-6.5 | -0.507 | 0.00916 | 0.015 | -55.323
-6 | -0.447 | 0.00903 | 0.015 | -49.549
-5.5 | -0.387 | 0.00884 | 0.014 | -43.767
-5 | -0.325 | 0.00933 | 0.014 | -34.838
-4.5 | -0.262 | 0.00878 | 0.014 | -29.876
-4 | -0.199 | 0.00862 | 0.014 | -23.077
-3.5 | -0.135 | 0.00857 | 0.014 | -15.73
-3 | -0.07 | 0.00848 | 0.014 | -8.289
-2.5 | -0.005 | 0.00843 | 0.013 | -0.621
-2 | 0.06 | 0.00894 | 0.013 | 6.727
-1.5 | 0.126 | 0.00891 | 0.013 | 14.113
-1 | 0.191 | 0.00846 | 0.013 | 22.582
-0.5 | 0.256 | 0.00847 | 0.012 | 30.293
0 | 0.321 | 0.00855 | 0.012 | 37.615
0.5 | 0.386 | 0.00825 | 0.012 | 46.857
1 | 0.451 | 0.0083 | 0.012 | 54.369
1.5 | 0.516 | 0.00807 | 0.011 | 63.903
2 | 0.58 | 0.00783 | 0.011 | 74.027
2.5 | 0.644 | 0.00838 | 0.011 | 76.842
3 | 0.707 | 0.00876 | 0.01 | 80.757
3.5 | 0.77 | 0.00887 | 0.01 | 86.8
4 | 0.832 | 0.00758 | 0.01 | 109.819
4.5 | 0.893 | 0.00781 | 0.009 | 114.319
5 | 0.953 | 0.00817 | 0.009 | 116.687
5.5 | 1.012 | 0.00877 | 0.008 | 115.449
6 | 1.069 | 0.00921 | 0.008 | 116.07
6.5 | 1.125 | 0.00973 | 0.008 | 115.52
7 | 1.179 | 0.01037 | 0.007 | 113.697
7.5 | 1.231 | 0.01116 | 0.007 | 110.312
8 | 1.284 | 0.01201 | 0.006 | 106.939
8.5 | 1.335 | 0.01323 | 0.006 | 100.944
9 | 1.387 | 0.01425 | 0.005 | 97.271
9.5 | 1.437 | 0.01576 | 0.005 | 91.189
10 | 1.487 | 0.01696 | 0.005 | 87.64
10.5 | 1.536 | 0.01826 | 0.004 | 84.094
11 | 1.584 | 0.01976 | 0.004 | 80.147
11.5 | 1.631 | 0.02139 | 0.003 | 76.233
12 | 1.677 | 0.02323 | 0.003 | 72.201
12.5 | 1.722 | 0.0252 | 0.002 | 68.324
13 | 1.765 | 0.02733 | 0.002 | 64.606
13.5 | 1.808 | 0.02966 | 0.001 | 60.948
14 | 1.848 | 0.03217 | 0.001 | 57.435
14.5 | 1.886 | 0.03496 | 0 | 53.95
15 | 1.921 | 0.03794 | 0 | 50.637
15.5 | 1.953 | 0.04105 | -0.001 | 47.576
16 | 1.981 | 0.0443 | -0.001 | 44.721
16.5 | 2.006 | 0.0477 | -0.001 | 42.049
17 | 2.027 | 0.05125 | -0.002 | 39.547
17.5 | 2.044 | 0.05495 | -0.002 | 37.198
18 | 2.057 | 0.05885 | -0.003 | 34.946
18.5 | 2.065 | 0.06285 | -0.003 | 32.852
19 | 2.069 | 0.06705 | -0.004 | 30.857
19.5 | 2.067 | 0.07143 | -0.004 | 28.941
20 | 2.06 | 0.07604 | -0.005 | 27.094

## 150. Re 20M Mach 0.25 (2)
BIGFOIL.COM POLAR EXPORT
Horten 19.00% thick 6.00% camber
Horten 19.00% thick 6.00% camber |  |  |  | Cl Max: | 1.7319 | at alpha= | 15 | deg
XFOIL ncrit=9 |  |  |  | L/D Max: | 190.209 | at alpha= | 8 | deg
Re: | 20000000 |  |  | Cd Min: | 0.09536 | at alpha= | 20 | deg
Mach: | 0.25 |  |  | Cl=0 at alpha= | -3.2235 | deg
|  |  |  | @ Cl=0.1, Cd= | 0.0061367
|  |  |  | @ Cl=0.4, Cd= | 0.0060461
|  |  |  | @ Cl=0.6, Cd= | 0.006155
alpha (deg) | Cl | Cd | Cm | Cl/Cd
-20 | -1.5877 | 0.02017 | -0.1154 | -78.7159
-19.5 | -1.5679 | 0.01858 | -0.1094 | -84.3864
-19 | -1.5372 | 0.01751 | -0.1039 | -87.7898
-18.5 | -1.5049 | 0.01647 | -0.0985 | -91.3722
-18 | -1.4703 | 0.01555 | -0.0932 | -94.5531
-17.5 | -1.4331 | 0.01479 | -0.0879 | -96.8966
-17 | -1.3917 | 0.0141 | -0.0832 | -98.7021
-16.5 | -1.3511 | 0.01347 | -0.0783 | -100.3044
-16 | -1.3074 | 0.01287 | -0.0738 | -101.5851
-15.5 | -1.2631 | 0.0123 | -0.0694 | -102.6911
-15 | -1.2188 | 0.01172 | -0.065 | -103.9932
-14.5 | -1.1711 | 0.0112 | -0.0612 | -104.5625
-14 | -1.1232 | 0.01078 | -0.0574 | -104.1929
-13.5 | -1.0746 | 0.01038 | -0.0537 | -103.526
-13 | -1.0242 | 0.01003 | -0.0504 | -102.1137
-12.5 | -0.9733 | 0.00967 | -0.0472 | -100.6515
-12 | -0.9227 | 0.00928 | -0.044 | -99.4289
-11.5 | -0.8725 | 0.00895 | -0.0408 | -97.486
-11 | -0.8201 | 0.00867 | -0.0381 | -94.5905
-10.5 | -0.7678 | 0.00842 | -0.0353 | -91.1876
-10 | -0.7158 | 0.00816 | -0.0326 | -87.7206
-9.5 | -0.6642 | 0.00786 | -0.0299 | -84.5038
-9 | -0.6134 | 0.00765 | -0.027 | -80.183
-8.5 | -0.5607 | 0.00745 | -0.0246 | -75.2617
-8 | -0.509 | 0.00724 | -0.022 | -70.3039
-7.5 | -0.4588 | 0.00709 | -0.0192 | -64.7109
-7 | -0.4102 | 0.00698 | -0.0161 | -58.7679
-6.5 | -0.3599 | 0.00686 | -0.0133 | -52.4636
-6 | -0.3065 | 0.00674 | -0.0113 | -45.4748
-5.5 | -0.2514 | 0.00661 | -0.0097 | -38.0333
-5 | -0.1972 | 0.00651 | -0.008 | -30.2919
-4.5 | -0.1419 | 0.00643 | -0.0065 | -22.0684
-4 | -0.0864 | 0.00632 | -0.0051 | -13.6709
-3.5 | -0.0308 | 0.00628 | -0.0038 | -4.9045
-3 | 0.0249 | 0.0062 | -0.0026 | 4.0161
-2.5 | 0.0816 | 0.00614 | -0.0015 | 13.2899
-2 | 0.1377 | 0.00613 | -0.0005 | 22.4633
-1.5 | 0.1945 | 0.00608 | 0.0004 | 31.9901
-1 | 0.2514 | 0.00605 | 0.0012 | 41.5537
-0.5 | 0.3077 | 0.00607 | 0.0021 | 50.6919
0 | 0.3654 | 0.00604 | 0.0027 | 60.4967
0.5 | 0.4223 | 0.00605 | 0.0034 | 69.8017
1 | 0.4788 | 0.00609 | 0.0042 | 78.6207
1.5 | 0.5367 | 0.00608 | 0.0046 | 88.273
2 | 0.5928 | 0.00615 | 0.0054 | 96.3902
2.5 | 0.6498 | 0.00619 | 0.006 | 104.9758
3 | 0.7068 | 0.0062 | 0.0065 | 114
3.5 | 0.7611 | 0.00629 | 0.0075 | 121.0016
4 | 0.8165 | 0.00628 | 0.0084 | 130.0159
5 | 0.8792 | 0.00534 | 0.0196 | 164.6442
5.5 | 0.932 | 0.00537 | 0.0209 | 173.5568
6 | 0.9831 | 0.00552 | 0.0225 | 178.0978
6.5 | 1.0349 | 0.00567 | 0.0239 | 182.522
7 | 1.0861 | 0.00582 | 0.0255 | 186.6151
7.5 | 1.1329 | 0.00605 | 0.0278 | 187.2562
8 | 1.1812 | 0.00621 | 0.0299 | 190.2093
8.5 | 1.2219 | 0.00647 | 0.0334 | 188.8563
9 | 1.253 | 0.00668 | 0.0389 | 187.5749
9.5 | 1.2855 | 0.00699 | 0.0439 | 183.9056
10 | 1.3114 | 0.00737 | 0.0499 | 177.9376
10.5 | 1.3559 | 0.00776 | 0.0519 | 174.7294
11 | 1.5272 | 0.00851 | 0.028 | 179.4595
11.5 | 1.5742 | 0.00926 | 0.0288 | 170
12 | 1.6163 | 0.01009 | 0.0301 | 160.1883
12.5 | 1.6529 | 0.0112 | 0.0318 | 147.5804
13 | 1.661 | 0.01324 | 0.0368 | 125.4532
13.5 | 1.6978 | 0.01554 | 0.0357 | 109.2535
14 | 1.7234 | 0.01856 | 0.035 | 92.8556
14.5 | 1.7309 | 0.02285 | 0.0349 | 75.7505
15 | 1.7319 | 0.0275 | 0.0351 | 62.9782
15.5 | 1.7072 | 0.03412 | 0.0357 | 50.0352
16 | 1.7173 | 0.03831 | 0.0353 | 44.8264
16.5 | 1.701 | 0.04469 | 0.0351 | 38.0622
17 | 1.6876 | 0.05123 | 0.0342 | 32.9416
17.5 | 1.6687 | 0.05852 | 0.0328 | 28.515
18 | 1.6482 | 0.06595 | 0.0314 | 24.9917
18.5 | 1.6291 | 0.07275 | 0.031 | 22.3931
19 | 1.6114 | 0.07957 | 0.0304 | 20.2514
19.5 | 1.5833 | 0.08747 | 0.0294 | 18.1011
20 | 1.5559 | 0.09536 | 0.0284 | 16.3161

## 151. Re 20M Mach 0.50 (1)
BIGFOIL.COM POLAR EXPORT
Horten 19.00% thick 6.00% camber
Horten 19.00% thick 6.00% camber |  |  |  | Cl Max: | 1.758 | at alpha= | 13.5 | deg
JavaFoil+Calcfoil stall+Eppler ext transition |  |  |  | L/D Max: | 92.256 | at alpha= | 4 | deg
Re: | 20000000 |  |  | Cd Min: | 0.0078 | at alpha= | 0 | deg
Mach: | 0.5 |  |  | Cl=0 at alpha= | -2.4589 | deg
|  |  |  | @ Cl=0.1, Cd= | 0.0081404
|  |  |  | @ Cl=0.4, Cd= | 0.0082121
|  |  |  | @ Cl=0.6, Cd= | 0.0092352
alpha (deg) | Cl | Cd | Cm | Cl/Cd
-20 | -0.996 | 0.2063 | 0.01 | -4.827
-19.5 | -0.97 | 0.17791 | 0.01 | -5.452
-19 | -0.944 | 0.16163 | 0.01 | -5.838
-18.5 | -0.913 | 0.18011 | 0.01 | -5.068
-18 | -0.886 | 0.16417 | 0.01 | -5.395
-17.5 | -0.859 | 0.14355 | 0.01 | -5.985
-17 | -0.83 | 0.14605 | 0.01 | -5.683
-16.5 | -0.801 | 0.14353 | 0.01 | -5.583
-16 | -0.775 | 0.12405 | 0.01 | -6.245
-15.5 | -0.745 | 0.1311 | 0.01 | -5.679
-15 | -0.717 | 0.12057 | 0.01 | -5.946
-14.5 | -0.69 | 0.10729 | 0.01 | -6.433
-14 | -0.659 | 0.11512 | 0.01 | -5.726
-13.5 | -0.633 | 0.09827 | 0.01 | -6.438
-13 | -0.606 | 0.08858 | 0.01 | -6.839
-12.5 | -0.576 | 0.08678 | 0.01 | -6.635
-12 | -0.55 | 0.07707 | 0.01 | -7.131
-11.5 | -0.519 | 0.07753 | 0.01 | -6.695
-11 | -0.496 | 0.06296 | 0.011 | -7.882
-10.5 | -0.465 | 0.06274 | 0.011 | -7.418
-10 | -0.435 | 0.06307 | 0.01 | -6.898
-9.5 | -0.411 | 0.05356 | 0.011 | -7.666
-9 | -0.38 | 0.0531 | 0.011 | -7.163
-8.5 | -0.507 | 0.04905 | 0.011 | -10.331
-8 | -0.538 | 0.0396 | 0.012 | -13.575
-7.5 | -0.619 | 0.0104 | 0.017 | -59.567
-7 | -0.583 | 0.0087 | 0.017 | -66.992
-6.5 | -0.535 | 0.00886 | 0.016 | -60.325
-6 | -0.479 | 0.00863 | 0.016 | -55.586
-5.5 | -0.419 | 0.00895 | 0.016 | -46.831
-5 | -0.355 | 0.0088 | 0.016 | -40.351
-4.5 | -0.288 | 0.00826 | 0.016 | -34.89
-4 | -0.219 | 0.00867 | 0.016 | -25.314
-3.5 | -0.149 | 0.00855 | 0.015 | -17.456
-3 | -0.078 | 0.00845 | 0.015 | -9.223
-2.5 | -0.006 | 0.00811 | 0.015 | -0.718
-2 | 0.067 | 0.00805 | 0.015 | 8.312
-1.5 | 0.14 | 0.00825 | 0.014 | 16.982
-1 | 0.213 | 0.00827 | 0.014 | 25.76
-0.5 | 0.286 | 0.00799 | 0.014 | 35.731
0 | 0.357 | 0.0078 | 0.013 | 45.765
0.5 | 0.429 | 0.00849 | 0.013 | 50.512
1 | 0.5 | 0.00858 | 0.013 | 58.228
1.5 | 0.57 | 0.00917 | 0.012 | 62.197
2 | 0.639 | 0.00932 | 0.012 | 68.585
2.5 | 0.707 | 0.00962 | 0.012 | 73.477
3 | 0.773 | 0.00993 | 0.011 | 77.854
3.5 | 0.837 | 0.01034 | 0.011 | 80.922
4 | 0.899 | 0.00975 | 0.01 | 92.256
4.5 | 0.961 | 0.01045 | 0.01 | 91.917
5 | 1.021 | 0.01134 | 0.009 | 90.011
5.5 | 1.08 | 0.01227 | 0.009 | 88.089
6 | 1.139 | 0.01336 | 0.009 | 85.238
6.5 | 1.197 | 0.01449 | 0.008 | 82.599
7 | 1.253 | 0.01576 | 0.008 | 79.499
7.5 | 1.308 | 0.01721 | 0.007 | 76.035
8 | 1.362 | 0.01873 | 0.007 | 72.716
8.5 | 1.414 | 0.02062 | 0.006 | 68.6
9 | 1.465 | 0.02252 | 0.006 | 65.056
9.5 | 1.513 | 0.02487 | 0.005 | 60.86
10 | 1.559 | 0.02743 | 0.005 | 56.848
10.5 | 1.603 | 0.02996 | 0.004 | 53.506
11 | 1.643 | 0.03291 | 0.004 | 49.905
11.5 | 1.679 | 0.03615 | 0.003 | 46.445
12 | 1.71 | 0.03992 | 0.003 | 42.837
12.5 | 1.735 | 0.04444 | 0.002 | 39.046
13 | 1.752 | 0.04953 | 0.002 | 35.38
13.5 | 1.758 | 0.05569 | 0.001 | 31.574
14 | 1.748 | 0.06325 | 0.001 | 27.64
14.5 | 1.709 | 0.0727 | 0 | 23.506
15 | 1.605 | 0.08571 | 0 | 18.727
15.5 | 1.112 | 0.10889 | -0.001 | 10.215
16 | 1.12 | 0.15313 | -0.001 | 7.314
16.5 | 1.137 | 0.1843 | -0.001 | 6.169
17 | 1.159 | 0.21079 | -0.002 | 5.498
17.5 | 1.186 | 0.23052 | -0.002 | 5.146
18 | 1.214 | 0.24821 | -0.003 | 4.891
18.5 | 1.244 | 0.25814 | -0.003 | 4.817

## 152. Re 20M Mach 0.50 (2)
BIGFOIL.COM POLAR EXPORT
Horten 19.00% thick 6.00% camber
Horten 19.00% thick 6.00% camber |  |  |  | Cl Max: | 1.6234 | at alpha= | 11 | deg
XFOIL ncrit=9 |  |  |  | L/D Max: | 170.95 | at alpha= | 6 | deg
Re: | 20000000 |  |  | Cd Min: | 0.09173 | at alpha= | -15.5 | deg
Mach: | 0.5 |  |  | Cl=0 at alpha= | -3.7317 | deg
|  |  |  | @ Cl=0.1, Cd= | 0.006466
|  |  |  | @ Cl=0.4, Cd= | 0.0063598
|  |  |  | @ Cl=0.6, Cd= | 0.0065017
alpha (deg) | Cl | Cd | Cm | Cl/Cd
-15.5 | -0.4711 | 0.09173 | -0.0948 | -5.1357
-15 | -0.4997 | 0.0814 | -0.1026 | -6.1388
-14.5 | -0.5372 | 0.07049 | -0.1114 | -7.6209
-14 | -0.5683 | 0.06008 | -0.1199 | -9.4591
-13.5 | -0.595 | 0.04961 | -0.1293 | -11.9935
-13 | -0.6286 | 0.0424 | -0.1305 | -14.8255
-12.5 | -0.6645 | 0.03668 | -0.1268 | -18.1161
-12 | -0.7055 | 0.03152 | -0.1193 | -22.3826
-11.5 | -0.7486 | 0.02659 | -0.1088 | -28.1534
-11 | -0.7912 | 0.0215 | -0.0962 | -36.8
-10.5 | -0.8276 | 0.01639 | -0.0826 | -50.4942
-10 | -0.8216 | 0.0115 | -0.0726 | -71.4435
-9.5 | -0.7486 | 0.00962 | -0.0676 | -77.817
-9 | -0.6752 | 0.00897 | -0.0626 | -75.2731
-8.5 | -0.6049 | 0.00854 | -0.0577 | -70.8314
-8 | -0.5356 | 0.00819 | -0.0531 | -65.3968
-7.5 | -0.468 | 0.00789 | -0.0488 | -59.3156
-7 | -0.4033 | 0.00765 | -0.0445 | -52.719
-6.5 | -0.3388 | 0.00737 | -0.0404 | -45.9701
-6 | -0.2742 | 0.00717 | -0.0367 | -38.2427
-5.5 | -0.212 | 0.00699 | -0.0329 | -30.329
-5 | -0.1504 | 0.00679 | -0.0292 | -22.1502
-4.5 | -0.0909 | 0.00667 | -0.0254 | -13.6282
-4 | -0.0315 | 0.00657 | -0.0217 | -4.7945
-3.5 | 0.0272 | 0.00648 | -0.0181 | 4.1975
-3 | 0.0788 | 0.00648 | -0.0132 | 12.1605
-2.5 | 0.1392 | 0.00644 | -0.0102 | 21.6149
-2 | 0.2023 | 0.00638 | -0.0079 | 31.7085
-1.5 | 0.2639 | 0.0064 | -0.0054 | 41.2344
-1 | 0.3273 | 0.00637 | -0.0033 | 51.3815
-0.5 | 0.3913 | 0.00635 | -0.0014 | 61.622
0 | 0.4537 | 0.00642 | 0.0007 | 70.6698
0.5 | 0.5189 | 0.00642 | 0.0023 | 80.8255
1 | 0.5828 | 0.00648 | 0.004 | 89.9383
1.5 | 0.6463 | 0.00656 | 0.0059 | 98.5213
2 | 0.7122 | 0.00659 | 0.0073 | 108.0728
2.5 | 0.7745 | 0.00671 | 0.0094 | 115.4247
3 | 0.8383 | 0.0068 | 0.0112 | 123.2794
3.5 | 0.9017 | 0.00688 | 0.0132 | 131.061
4 | 0.9603 | 0.00704 | 0.0161 | 136.4062
4.5 | 1.0191 | 0.00705 | 0.019 | 144.5532
5 | 1.0152 | 0.00611 | 0.0336 | 166.1538
5.5 | 1.0576 | 0.00628 | 0.0396 | 168.4076
6 | 1.0975 | 0.00642 | 0.0463 | 170.9502
6.5 | 1.1419 | 0.00672 | 0.0519 | 169.9256
7 | 1.1805 | 0.00721 | 0.0581 | 163.7309
7.5 | 1.2447 | 0.00762 | 0.0597 | 163.3465
9.5 | 1.5678 | 0.01236 | 0.0479 | 126.8447
10 | 1.5977 | 0.01535 | 0.0496 | 104.0847
10.5 | 1.6213 | 0.01844 | 0.052 | 87.923
11 | 1.6234 | 0.02251 | 0.0553 | 72.1191
11.5 | 1.6136 | 0.02778 | 0.0573 | 58.085
12 | 1.5997 | 0.03197 | 0.0625 | 50.0375
12.5 | 1.5786 | 0.03854 | 0.0628 | 40.96
13 | 1.5801 | 0.04384 | 0.0628 | 36.0424
13.5 | 1.5617 | 0.05055 | 0.0625 | 30.8942
14 | 1.5552 | 0.05665 | 0.0619 | 27.4528
14.5 | 1.5253 | 0.06448 | 0.0608 | 23.6554
15 | 1.5199 | 0.07086 | 0.0596 | 21.4493
15.5 | 1.5 | 0.07853 | 0.0577 | 19.101
16 | 1.4859 | 0.08598 | 0.0555 | 17.2819