## index
index | Re | Mach | Datasource
1 | 50000 | 0 | JavaFoil+Calcfoil stall+Eppler ext transition
2 | 50000 | 0 | XFOIL ncrit=9
3 | 50000 | 0.1 | JavaFoil+Calcfoil stall+Eppler ext transition
4 | 50000 | 0.1 | XFOIL ncrit=9
5 | 50000 | 0.25 | JavaFoil+Calcfoil stall+Eppler ext transition
6 | 50000 | 0.25 | XFOIL ncrit=9
7 | 50000 | 0.5 | JavaFoil+Calcfoil stall+Eppler ext transition
8 | 50000 | 0.5 | XFOIL ncrit=9
9 | 100000 | 0 | JavaFoil+Calcfoil stall+Eppler ext transition
10 | 100000 | 0 | XFOIL ncrit=9
11 | 100000 | 0.1 | JavaFoil+Calcfoil stall+Eppler ext transition
12 | 100000 | 0.1 | XFOIL ncrit=9
13 | 100000 | 0.25 | JavaFoil+Calcfoil stall+Eppler ext transition
14 | 100000 | 0.25 | XFOIL ncrit=9
15 | 100000 | 0.5 | JavaFoil+Calcfoil stall+Eppler ext transition
16 | 100000 | 0.5 | XFOIL ncrit=9
17 | 250000 | 0 | JavaFoil+Calcfoil stall+Eppler ext transition
18 | 250000 | 0 | XFOIL ncrit=9
19 | 250000 | 0.1 | JavaFoil+Calcfoil stall+Eppler ext transition
20 | 250000 | 0.1 | XFOIL ncrit=9
21 | 250000 | 0.25 | JavaFoil+Calcfoil stall+Eppler ext transition
22 | 250000 | 0.25 | XFOIL ncrit=9
23 | 250000 | 0.5 | JavaFoil+Calcfoil stall+Eppler ext transition
24 | 250000 | 0.5 | XFOIL ncrit=9
25 | 500000 | 0 | JavaFoil+Calcfoil stall+Eppler ext transition
26 | 500000 | 0 | XFOIL ncrit=9
27 | 500000 | 0.1 | JavaFoil+Calcfoil stall+Eppler ext transition
28 | 500000 | 0.1 | XFOIL ncrit=9
29 | 500000 | 0.25 | JavaFoil+Calcfoil stall+Eppler ext transition
30 | 500000 | 0.25 | XFOIL ncrit=9
31 | 500000 | 0.5 | JavaFoil+Calcfoil stall+Eppler ext transition
32 | 500000 | 0.5 | XFOIL ncrit=9
33 | 750000 | 0 | JavaFoil+Calcfoil stall+Eppler ext transition
34 | 750000 | 0 | XFOIL ncrit=9
35 | 750000 | 0.1 | JavaFoil+Calcfoil stall+Eppler ext transition
36 | 750000 | 0.1 | XFOIL ncrit=9
37 | 750000 | 0.25 | JavaFoil+Calcfoil stall+Eppler ext transition
38 | 750000 | 0.25 | XFOIL ncrit=9
39 | 750000 | 0.5 | JavaFoil+Calcfoil stall+Eppler ext transition
40 | 750000 | 0.5 | XFOIL ncrit=9
41 | 1000000 | 0 | JavaFoil+Calcfoil stall+Eppler ext transition
42 | 1000000 | 0 | XFOIL ncrit=9
43 | 1000000 | 0.1 | JavaFoil+Calcfoil stall+Eppler ext transition
44 | 1000000 | 0.1 | XFOIL ncrit=9
45 | 1000000 | 0.25 | JavaFoil+Calcfoil stall+Eppler ext transition
46 | 1000000 | 0.25 | XFOIL ncrit=9
47 | 1000000 | 0.5 | JavaFoil+Calcfoil stall+Eppler ext transition
48 | 1000000 | 0.5 | XFOIL ncrit=9
49 | 2000000 | 0 | JavaFoil+Calcfoil stall+Eppler ext transition
50 | 2000000 | 0 | XFOIL ncrit=9
51 | 2000000 | 0.1 | JavaFoil+Calcfoil stall+Eppler ext transition
52 | 2000000 | 0.1 | XFOIL ncrit=9
53 | 2000000 | 0.25 | JavaFoil+Calcfoil stall+Eppler ext transition
54 | 2000000 | 0.25 | XFOIL ncrit=9
55 | 2000000 | 0.5 | JavaFoil+Calcfoil stall+Eppler ext transition
56 | 2000000 | 0.5 | XFOIL ncrit=9
57 | 3000000 | 0 | JavaFoil+Calcfoil stall+Eppler ext transition
58 | 3000000 | 0 | XFOIL ncrit=9
59 | 3000000 | 0.1 | JavaFoil+Calcfoil stall+Eppler ext transition
60 | 3000000 | 0.1 | XFOIL ncrit=9
61 | 3000000 | 0.25 | JavaFoil+Calcfoil stall+Eppler ext transition
62 | 3000000 | 0.25 | XFOIL ncrit=9
63 | 3000000 | 0.5 | JavaFoil+Calcfoil stall+Eppler ext transition
64 | 3000000 | 0.5 | XFOIL ncrit=9
65 | 4000000 | 0 | JavaFoil+Calcfoil stall+Eppler ext transition
66 | 4000000 | 0 | XFOIL ncrit=9
67 | 4000000 | 0.1 | JavaFoil+Calcfoil stall+Eppler ext transition
68 | 4000000 | 0.1 | XFOIL ncrit=9
69 | 4000000 | 0.25 | JavaFoil+Calcfoil stall+Eppler ext transition
70 | 4000000 | 0.25 | XFOIL ncrit=9
71 | 4000000 | 0.5 | JavaFoil+Calcfoil stall+Eppler ext transition
72 | 4000000 | 0.5 | XFOIL ncrit=9
73 | 5000000 | 0 | JavaFoil+Calcfoil stall+Eppler ext transition
74 | 5000000 | 0 | XFOIL ncrit=9
75 | 5000000 | 0.1 | JavaFoil+Calcfoil stall+Eppler ext transition
76 | 5000000 | 0.1 | XFOIL ncrit=9
77 | 5000000 | 0.25 | JavaFoil+Calcfoil stall+Eppler ext transition
78 | 5000000 | 0.25 | XFOIL ncrit=9
79 | 5000000 | 0.5 | JavaFoil+Calcfoil stall+Eppler ext transition
80 | 5000000 | 0.5 | XFOIL ncrit=9
81 | 6000000 | 0 | JavaFoil+Calcfoil stall+Eppler ext transition
82 | 6000000 | 0 | XFOIL ncrit=9
83 | 6000000 | 0.1 | JavaFoil+Calcfoil stall+Eppler ext transition
84 | 6000000 | 0.1 | XFOIL ncrit=9
85 | 6000000 | 0.25 | JavaFoil+Calcfoil stall+Eppler ext transition
86 | 6000000 | 0.25 | XFOIL ncrit=9
87 | 6000000 | 0.5 | JavaFoil+Calcfoil stall+Eppler ext transition
88 | 6000000 | 0.5 | XFOIL ncrit=9
89 | 7000000 | 0 | JavaFoil+Calcfoil stall+Eppler ext transition
90 | 7000000 | 0 | XFOIL ncrit=9
91 | 7000000 | 0.1 | JavaFoil+Calcfoil stall+Eppler ext transition
92 | 7000000 | 0.1 | XFOIL ncrit=9
93 | 7000000 | 0.25 | JavaFoil+Calcfoil stall+Eppler ext transition
94 | 7000000 | 0.25 | XFOIL ncrit=9
95 | 7000000 | 0.5 | JavaFoil+Calcfoil stall+Eppler ext transition
96 | 7000000 | 0.5 | XFOIL ncrit=9
97 | 8000000 | 0 | JavaFoil+Calcfoil stall+Eppler ext transition
98 | 8000000 | 0 | XFOIL ncrit=9
99 | 8000000 | 0.1 | JavaFoil+Calcfoil stall+Eppler ext transition
100 | 8000000 | 0.1 | XFOIL ncrit=9
101 | 8000000 | 0.25 | JavaFoil+Calcfoil stall+Eppler ext transition
102 | 8000000 | 0.25 | XFOIL ncrit=9
103 | 8000000 | 0.5 | JavaFoil+Calcfoil stall+Eppler ext transition
104 | 8000000 | 0.5 | XFOIL ncrit=9
105 | 10000000 | 0 | JavaFoil+Calcfoil stall+Eppler ext transition
106 | 10000000 | 0 | XFOIL ncrit=9
107 | 10000000 | 0.1 | JavaFoil+Calcfoil stall+Eppler ext transition
108 | 10000000 | 0.1 | XFOIL ncrit=9
109 | 10000000 | 0.25 | JavaFoil+Calcfoil stall+Eppler ext transition
110 | 10000000 | 0.25 | XFOIL ncrit=9
111 | 10000000 | 0.5 | JavaFoil+Calcfoil stall+Eppler ext transition
112 | 10000000 | 0.5 | XFOIL ncrit=9
113 | 12000000 | 0 | JavaFoil+Calcfoil stall+Eppler ext transition
114 | 12000000 | 0 | XFOIL ncrit=9
115 | 12000000 | 0.1 | JavaFoil+Calcfoil stall+Eppler ext transition
116 | 12000000 | 0.1 | XFOIL ncrit=9
117 | 12000000 | 0.25 | JavaFoil+Calcfoil stall+Eppler ext transition
118 | 12000000 | 0.25 | XFOIL ncrit=9
119 | 12000000 | 0.5 | JavaFoil+Calcfoil stall+Eppler ext transition
120 | 12000000 | 0.5 | XFOIL ncrit=9
121 | 14000000 | 0 | JavaFoil+Calcfoil stall+Eppler ext transition
122 | 14000000 | 0 | XFOIL ncrit=9
123 | 14000000 | 0.1 | JavaFoil+Calcfoil stall+Eppler ext transition
124 | 14000000 | 0.1 | XFOIL ncrit=9
125 | 14000000 | 0.25 | JavaFoil+Calcfoil stall+Eppler ext transition
126 | 14000000 | 0.25 | XFOIL ncrit=9
127 | 14000000 | 0.5 | JavaFoil+Calcfoil stall+Eppler ext transition
128 | 14000000 | 0.5 | XFOIL ncrit=9
129 | 16000000 | 0 | JavaFoil+Calcfoil stall+Eppler ext transition
130 | 16000000 | 0 | XFOIL ncrit=9
131 | 16000000 | 0.1 | JavaFoil+Calcfoil stall+Eppler ext transition
132 | 16000000 | 0.1 | XFOIL ncrit=9
133 | 16000000 | 0.25 | JavaFoil+Calcfoil stall+Eppler ext transition
134 | 16000000 | 0.25 | XFOIL ncrit=9
135 | 16000000 | 0.5 | JavaFoil+Calcfoil stall+Eppler ext transition
136 | 16000000 | 0.5 | XFOIL ncrit=9
137 | 18000000 | 0 | JavaFoil+Calcfoil stall+Eppler ext transition
138 | 18000000 | 0 | XFOIL ncrit=9
139 | 18000000 | 0.1 | JavaFoil+Calcfoil stall+Eppler ext transition
140 | 18000000 | 0.1 | XFOIL ncrit=9
141 | 18000000 | 0.25 | JavaFoil+Calcfoil stall+Eppler ext transition
142 | 18000000 | 0.25 | XFOIL ncrit=9
143 | 18000000 | 0.5 | JavaFoil+Calcfoil stall+Eppler ext transition
144 | 18000000 | 0.5 | XFOIL ncrit=9
145 | 20000000 | 0 | JavaFoil+Calcfoil stall+Eppler ext transition
146 | 20000000 | 0 | XFOIL ncrit=9
147 | 20000000 | 0.1 | JavaFoil+Calcfoil stall+Eppler ext transition
148 | 20000000 | 0.1 | XFOIL ncrit=9
149 | 20000000 | 0.25 | JavaFoil+Calcfoil stall+Eppler ext transition
150 | 20000000 | 0.25 | XFOIL ncrit=9
151 | 20000000 | 0.5 | JavaFoil+Calcfoil stall+Eppler ext transition
152 | 20000000 | 0.5 | XFOIL ncrit=9

## 1. Re 50k Mach 0.00 (1)
BIGFOIL.COM POLAR EXPORT
GA 35A011
GA 35A011 |  |  |  | Cl Max: | 0.78 | at alpha= | 11.5 | deg
JavaFoil+Calcfoil stall+Eppler ext transition |  |  |  | L/D Max: | 25.225 | at alpha= | 4 | deg
Re: | 50000 |  |  | Cd Min: | 0.01582 | at alpha= | 0 | deg
Mach: | 0 |  |  | Cl=0 at alpha= | 0 | deg
|  |  |  | @ Cl=0.1, Cd= | 0.015953
|  |  |  | @ Cl=0.4, Cd= | 0.017984
|  |  |  | @ Cl=0.6, Cd= | 0.055278
alpha (deg) | Cl | Cd | Cm | Cl/Cd
-16.5 | -0.626 | 0.31328 | 0.008 | -1.999
-16 | -0.654 | 0.28354 | 0.008 | -2.305
-15.5 | -0.681 | 0.24198 | 0.008 | -2.813
-15 | -0.707 | 0.22976 | 0.008 | -3.076
-14.5 | -0.728 | 0.20562 | 0.008 | -3.542
-14 | -0.743 | 0.19064 | 0.007 | -3.897
-13.5 | -0.756 | 0.17501 | 0.007 | -4.318
-13 | -0.766 | 0.15907 | 0.007 | -4.816
-12.5 | -0.774 | 0.14665 | 0.007 | -5.276
-12 | -0.778 | 0.1353 | 0.006 | -5.753
-11.5 | -0.78 | 0.125 | 0.006 | -6.239
-11 | -0.778 | 0.11479 | 0.006 | -6.774
-10.5 | -0.772 | 0.10623 | 0.005 | -7.263
-10 | -0.762 | 0.09548 | 0.005 | -7.978
-9.5 | -0.748 | 0.08513 | 0.005 | -8.787
-9 | -0.73 | 0.07936 | 0.005 | -9.202
-8.5 | -0.709 | 0.07248 | 0.005 | -9.778
-8 | -0.683 | 0.0659 | 0.004 | -10.372
-7.5 | -0.655 | 0.0632 | 0.004 | -10.357
-7 | -0.623 | 0.05813 | 0.004 | -10.709
-6.5 | -0.588 | 0.05379 | 0.004 | -10.924
-6 | -0.55 | 0.04952 | 0.003 | -11.107
-5.5 | -0.51 | 0.04639 | 0.003 | -10.996
-5 | -0.468 | 0.04328 | 0.003 | -10.819
-4.5 | -0.425 | 0.04142 | 0.003 | -10.255
-4 | -0.47 | 0.01885 | 0.006 | -24.92
-3.5 | -0.413 | 0.01838 | 0.006 | -22.466
-3 | -0.355 | 0.01719 | 0.005 | -20.649
-2.5 | -0.297 | 0.0169 | 0.004 | -17.554
-2 | -0.238 | 0.01668 | 0.003 | -14.244
-1.5 | -0.178 | 0.01648 | 0.002 | -10.82
-1 | -0.119 | 0.01604 | 0.002 | -7.416
-0.5 | -0.06 | 0.01593 | 0.001 | -3.735
0 | 0 | 0.01582 | 0 | 0
0.5 | 0.06 | 0.01588 | -0.001 | 3.781
1 | 0.12 | 0.01599 | -0.002 | 7.508
1.5 | 0.18 | 0.01643 | -0.002 | 10.955
2 | 0.24 | 0.01663 | -0.003 | 14.424
2.5 | 0.299 | 0.01684 | -0.004 | 17.78
3 | 0.358 | 0.01713 | -0.005 | 20.918
3.5 | 0.417 | 0.01833 | -0.006 | 22.735
4 | 0.474 | 0.01879 | -0.006 | 25.225
4.5 | 0.425 | 0.04142 | -0.003 | 10.255
5 | 0.468 | 0.04328 | -0.003 | 10.819
5.5 | 0.51 | 0.04639 | -0.003 | 10.996
6 | 0.55 | 0.04952 | -0.003 | 11.107
6.5 | 0.588 | 0.05379 | -0.004 | 10.924
7 | 0.623 | 0.05813 | -0.004 | 10.709
7.5 | 0.655 | 0.0632 | -0.004 | 10.357
8 | 0.683 | 0.0659 | -0.004 | 10.372
8.5 | 0.709 | 0.07248 | -0.005 | 9.778
9 | 0.73 | 0.07936 | -0.005 | 9.202
9.5 | 0.748 | 0.08513 | -0.005 | 8.787
10 | 0.762 | 0.09548 | -0.005 | 7.978
10.5 | 0.772 | 0.10623 | -0.005 | 7.263
11 | 0.778 | 0.11479 | -0.006 | 6.774
11.5 | 0.78 | 0.125 | -0.006 | 6.239
12 | 0.778 | 0.1353 | -0.006 | 5.753
12.5 | 0.774 | 0.14665 | -0.007 | 5.276
13 | 0.766 | 0.15907 | -0.007 | 4.816
13.5 | 0.756 | 0.17501 | -0.007 | 4.318
14 | 0.743 | 0.19064 | -0.007 | 3.897
14.5 | 0.728 | 0.20562 | -0.008 | 3.542
15 | 0.707 | 0.22976 | -0.008 | 3.076
15.5 | 0.681 | 0.24198 | -0.008 | 2.813
16 | 0.654 | 0.28354 | -0.008 | 2.305
16.5 | 0.626 | 0.31328 | -0.008 | 1.999

## 2. Re 50k Mach 0.00 (2)
BIGFOIL.COM POLAR EXPORT
GA 35A011
GA 35A011 |  |  |  | Cl Max: | 0.8497 | at alpha= | 20 | deg
XFOIL ncrit=9 |  |  |  | L/D Max: | 27.9676 | at alpha= | 5 | deg
Re: | 50000 |  |  | Cd Min: | 0.26223 | at alpha= | 20 | deg
Mach: | 0 |  |  | Cl=0 at alpha= | 1.6806 | deg
|  |  |  | @ Cl=0.1, Cd= | 0.024044
|  |  |  | @ Cl=0.4, Cd= | 0.028742
|  |  |  | @ Cl=0.6, Cd= | 0.026492
alpha (deg) | Cl | Cd | Cm | Cl/Cd
-20 | -0.8486 | 0.26148 | 0.0731 | -3.2454
-19.5 | -0.8274 | 0.2507 | 0.0707 | -3.3004
-19 | -0.8089 | 0.24368 | 0.0674 | -3.3195
-18.5 | -0.8087 | 0.24498 | 0.0597 | -3.3011
-18 | -0.7773 | 0.2306 | 0.0597 | -3.3708
-17.5 | -0.7787 | 0.2309 | 0.0526 | -3.3725
-17 | -0.747 | 0.21741 | 0.0524 | -3.4359
-16.5 | -0.7519 | 0.21717 | 0.0455 | -3.4623
-16 | -0.7188 | 0.20414 | 0.0455 | -3.5211
-15.5 | -0.7115 | 0.1983 | 0.0412 | -3.588
-15 | -0.7069 | 0.19392 | 0.0374 | -3.6453
-14.5 | -0.6869 | 0.18514 | 0.0358 | -3.7102
-14 | -0.6696 | 0.17698 | 0.0341 | -3.7835
-13.5 | -0.6574 | 0.16962 | 0.0319 | -3.8757
-13 | -0.6478 | 0.16251 | 0.0298 | -3.9862
-12.5 | -0.6385 | 0.15538 | 0.0281 | -4.1093
-12 | -0.6352 | 0.14898 | 0.0263 | -4.2637
-11.5 | -0.6306 | 0.14179 | 0.025 | -4.4474
-11 | -0.6126 | 0.13394 | 0.0249 | -4.5737
-10 | -0.6055 | 0.11923 | 0.0229 | -5.0784
-9.5 | -0.596 | 0.11125 | 0.0222 | -5.3573
-9 | -0.7471 | 0.07559 | -0.0186 | -9.8836
-8.5 | -0.8003 | 0.06259 | -0.0204 | -12.7864
-8 | -0.7858 | 0.05393 | -0.0185 | -14.5707
-7.5 | -0.765 | 0.04588 | -0.0158 | -16.6739
-7 | -0.7308 | 0.03924 | -0.0129 | -18.6239
-6.5 | -0.6875 | 0.03397 | -0.0106 | -20.2384
-6 | -0.6336 | 0.02943 | -0.009 | -21.5291
-5.5 | -0.5844 | 0.02513 | -0.0065 | -23.2551
-5 | -0.5877 | 0.02101 | 0.0072 | -27.9724
-4.5 | -0.5529 | 0.02483 | 0.0232 | -22.2674
-4 | -0.425 | 0.02892 | 0.0241 | -14.6957
-3.5 | -0.3145 | 0.02819 | 0.0152 | -11.1564
-3 | -0.2178 | 0.02649 | 0.0058 | -8.222
-2.5 | -0.1268 | 0.02461 | -0.0039 | -5.1524
-2 | -0.0306 | 0.02262 | -0.0154 | -1.3528
-1.5 | 0.0173 | 0.02134 | -0.0182 | 0.81068
-1 | 0.0388 | 0.02062 | -0.0162 | 1.8817
-0.5 | 0.034 | 0.02038 | -0.0102 | 1.6683
0 | 0 | 0.02044 | 0 | 0
0.5 | -0.034 | 0.02038 | 0.0102 | -1.6683
1 | -0.0387 | 0.02061 | 0.0162 | -1.8777
1.5 | -0.0173 | 0.02133 | 0.0182 | -0.81106
2 | 0.0306 | 0.02261 | 0.0154 | 1.3534
2.5 | 0.1269 | 0.0246 | 0.0039 | 5.1585
3 | 0.218 | 0.02648 | -0.0058 | 8.2326
3.5 | 0.3148 | 0.02818 | -0.0153 | 11.171
4 | 0.4254 | 0.02891 | -0.0242 | 14.7146
4.5 | 0.5528 | 0.02483 | -0.0232 | 22.2634
5 | 0.5876 | 0.02101 | -0.0072 | 27.9676
5.5 | 0.5843 | 0.02512 | 0.0065 | 23.2604
6 | 0.6335 | 0.02942 | 0.009 | 21.533
6.5 | 0.6874 | 0.03397 | 0.0106 | 20.2355
7 | 0.7309 | 0.03924 | 0.0129 | 18.6264
7.5 | 0.7651 | 0.04589 | 0.0158 | 16.6725
8 | 0.7859 | 0.05394 | 0.0185 | 14.5699
8.5 | 0.8049 | 0.063 | 0.0201 | 12.7762
9 | 0.7474 | 0.07566 | 0.0185 | 9.8784
9.5 | 0.5971 | 0.11132 | -0.0224 | 5.3638
10 | 0.6068 | 0.11931 | -0.0232 | 5.0859
11 | 0.6137 | 0.134 | -0.0251 | 4.5799
11.5 | 0.6343 | 0.14211 | -0.0251 | 4.4634
12 | 0.6356 | 0.14899 | -0.0266 | 4.2661
12.5 | 0.6399 | 0.1555 | -0.0283 | 4.1151
13 | 0.6493 | 0.16266 | -0.0301 | 3.9918
13.5 | 0.6588 | 0.16978 | -0.0322 | 3.8803
14 | 0.6707 | 0.17712 | -0.0344 | 3.7867
14.5 | 0.6877 | 0.18523 | -0.0362 | 3.7127
15 | 0.7076 | 0.194 | -0.0378 | 3.6474
15.5 | 0.7137 | 0.19879 | -0.0413 | 3.5902
16 | 0.72 | 0.20446 | -0.0458 | 3.5215
16.5 | 0.7527 | 0.21737 | -0.0459 | 3.4628
17 | 0.7484 | 0.21784 | -0.0527 | 3.4355
17.5 | 0.7795 | 0.23117 | -0.053 | 3.372
18 | 0.7786 | 0.23116 | -0.0601 | 3.3682
18.5 | 0.8096 | 0.24541 | -0.0601 | 3.299
19 | 0.8103 | 0.24438 | -0.0678 | 3.3157
19.5 | 0.8289 | 0.25159 | -0.071 | 3.2946
20 | 0.8497 | 0.26223 | -0.0736 | 3.2403

## 3. Re 50k Mach 0.10 (1)
BIGFOIL.COM POLAR EXPORT
GA 35A011
GA 35A011 |  |  |  | Cl Max: | 0.767 | at alpha= | 11 | deg
JavaFoil+Calcfoil stall+Eppler ext transition |  |  |  | L/D Max: | 25.314 | at alpha= | 4 | deg
Re: | 50000 |  |  | Cd Min: | 0.01588 | at alpha= | 0.5 | deg
Mach: | 0.1 |  |  | Cl=0 at alpha= | 0 | deg
|  |  |  | @ Cl=0.1, Cd= | 0.015952
|  |  |  | @ Cl=0.4, Cd= | 0.018001
|  |  |  | @ Cl=0.6, Cd= | 0.055665
alpha (deg) | Cl | Cd | Cm | Cl/Cd
-16 | -0.608 | 0.29762 | 0.008 | -2.042
-15.5 | -0.639 | 0.26442 | 0.008 | -2.415
-15 | -0.669 | 0.24052 | 0.008 | -2.781
-14.5 | -0.694 | 0.22265 | 0.008 | -3.117
-14 | -0.712 | 0.20308 | 0.007 | -3.508
-13.5 | -0.729 | 0.18569 | 0.007 | -3.925
-13 | -0.743 | 0.17022 | 0.007 | -4.364
-12.5 | -0.754 | 0.15406 | 0.007 | -4.894
-12 | -0.762 | 0.13646 | 0.006 | -5.583
-11.5 | -0.766 | 0.1258 | 0.006 | -6.091
-11 | -0.767 | 0.11973 | 0.006 | -6.405
-10.5 | -0.763 | 0.10687 | 0.006 | -7.144
-10 | -0.756 | 0.09648 | 0.005 | -7.835
-9.5 | -0.744 | 0.08644 | 0.005 | -8.608
-9 | -0.728 | 0.08127 | 0.005 | -8.956
-8.5 | -0.708 | 0.07226 | 0.005 | -9.794
-8 | -0.683 | 0.06701 | 0.004 | -10.2
-7.5 | -0.655 | 0.06418 | 0.004 | -10.212
-7 | -0.624 | 0.05873 | 0.004 | -10.623
-6.5 | -0.589 | 0.05426 | 0.004 | -10.862
-6 | -0.552 | 0.04981 | 0.003 | -11.082
-5.5 | -0.512 | 0.04657 | 0.003 | -10.997
-5 | -0.47 | 0.04343 | 0.003 | -10.829
-4.5 | -0.427 | 0.04129 | 0.003 | -10.34
-4 | -0.472 | 0.01887 | 0.006 | -25.008
-3.5 | -0.415 | 0.01845 | 0.006 | -22.486
-3 | -0.357 | 0.01722 | 0.005 | -20.721
-2.5 | -0.298 | 0.01696 | 0.004 | -17.57
-2 | -0.239 | 0.01672 | 0.003 | -14.284
-1.5 | -0.179 | 0.01652 | 0.002 | -10.851
-1 | -0.12 | 0.01604 | 0.002 | -7.453
-0.5 | -0.06 | 0.01593 | 0.001 | -3.755
0 | 0 | 0.01591 | 0 | 0
0.5 | 0.06 | 0.01588 | -0.001 | 3.801
1 | 0.121 | 0.01599 | -0.002 | 7.545
1.5 | 0.181 | 0.01646 | -0.002 | 10.988
2 | 0.241 | 0.01666 | -0.003 | 14.466
2.5 | 0.301 | 0.01691 | -0.004 | 17.796
3 | 0.36 | 0.01716 | -0.005 | 20.991
3.5 | 0.419 | 0.0184 | -0.006 | 22.757
4 | 0.476 | 0.01881 | -0.006 | 25.314
4.5 | 0.427 | 0.04129 | -0.003 | 10.34
5 | 0.47 | 0.04343 | -0.003 | 10.829
5.5 | 0.512 | 0.04657 | -0.003 | 10.997
6 | 0.552 | 0.04981 | -0.003 | 11.082
6.5 | 0.589 | 0.05426 | -0.004 | 10.862
7 | 0.624 | 0.05873 | -0.004 | 10.623
7.5 | 0.655 | 0.06418 | -0.004 | 10.212
8 | 0.683 | 0.06701 | -0.004 | 10.2
8.5 | 0.708 | 0.07226 | -0.005 | 9.794
9 | 0.728 | 0.08127 | -0.005 | 8.956
9.5 | 0.744 | 0.08644 | -0.005 | 8.608
10 | 0.756 | 0.09648 | -0.005 | 7.835
10.5 | 0.763 | 0.10687 | -0.005 | 7.144
11 | 0.767 | 0.11973 | -0.006 | 6.405
11.5 | 0.766 | 0.1258 | -0.006 | 6.091
12 | 0.762 | 0.13646 | -0.006 | 5.583
12.5 | 0.754 | 0.15406 | -0.007 | 4.894
13 | 0.743 | 0.17022 | -0.007 | 4.364
13.5 | 0.729 | 0.18569 | -0.007 | 3.925
14 | 0.712 | 0.20308 | -0.007 | 3.508
14.5 | 0.694 | 0.22265 | -0.008 | 3.117
15 | 0.669 | 0.24052 | -0.008 | 2.781
15.5 | 0.639 | 0.26442 | -0.008 | 2.415
16 | 0.608 | 0.29762 | -0.008 | 2.042

## 4. Re 50k Mach 0.10 (2)
BIGFOIL.COM POLAR EXPORT
GA 35A011
GA 35A011 |  |  |  | Cl Max: | 0.8539 | at alpha= | 20 | deg
XFOIL ncrit=9 |  |  |  | L/D Max: | 28.2067 | at alpha= | 5 | deg
Re: | 50000 |  |  | Cd Min: | 0.26423 | at alpha= | 20 | deg
Mach: | 0.1 |  |  | Cl=0 at alpha= | 1.6766 | deg
|  |  |  | @ Cl=0.1, Cd= | 0.024126
|  |  |  | @ Cl=0.4, Cd= | 0.028574
|  |  |  | @ Cl=0.6, Cd= | 0.026621
alpha (deg) | Cl | Cd | Cm | Cl/Cd
-20 | -0.8528 | 0.26349 | 0.0733 | -3.2366
-19.5 | -0.829 | 0.25118 | 0.0714 | -3.3004
-19 | -0.8114 | 0.2446 | 0.0678 | -3.3173
-18.5 | -0.813 | 0.24694 | 0.0598 | -3.2923
-18 | -0.7792 | 0.23136 | 0.0601 | -3.3679
-17.5 | -0.7829 | 0.23272 | 0.0525 | -3.3641
-17 | -0.7485 | 0.21807 | 0.0527 | -3.4324
-16.5 | -0.7561 | 0.21886 | 0.0455 | -3.4547
-16 | -0.7203 | 0.20487 | 0.0457 | -3.5159
-15.5 | -0.7096 | 0.19828 | 0.0419 | -3.5788
-15 | -0.7107 | 0.19526 | 0.0372 | -3.6398
-14.5 | -0.6903 | 0.18631 | 0.0357 | -3.7051
-14 | -0.6712 | 0.17776 | 0.0341 | -3.7759
-13.5 | -0.6575 | 0.17017 | 0.0321 | -3.8638
-13 | -0.6471 | 0.16297 | 0.03 | -3.9707
-12.5 | -0.6378 | 0.15587 | 0.0282 | -4.0919
-12 | -0.6379 | 0.14985 | 0.0262 | -4.2569
-11.5 | -0.6246 | 0.14184 | 0.0254 | -4.4036
-11 | -0.6121 | 0.13443 | 0.0249 | -4.5533
-10.5 | -0.6225 | 0.12836 | 0.0232 | -4.8496
-10 | -0.6044 | 0.11962 | 0.0229 | -5.0527
-9.5 | -0.5953 | 0.11164 | 0.0221 | -5.3323
-9 | -0.7399 | 0.07635 | -0.0186 | -9.6909
-8.5 | -0.8026 | 0.06372 | -0.0206 | -12.5957
-8 | -0.7849 | 0.0547 | -0.0191 | -14.3492
-7.5 | -0.7658 | 0.04658 | -0.0164 | -16.4405
-7 | -0.7333 | 0.0398 | -0.0135 | -18.4246
-6.5 | -0.6911 | 0.03445 | -0.0109 | -20.061
-6 | -0.6372 | 0.02976 | -0.0094 | -21.4113
-5.5 | -0.5866 | 0.02549 | -0.007 | -23.0129
-5 | -0.5868 | 0.0208 | 0.0053 | -28.2115
-4.5 | -0.5595 | 0.02436 | 0.0222 | -22.968
-4 | -0.4429 | 0.02872 | 0.0259 | -15.4213
-3.5 | -0.3127 | 0.02831 | 0.0147 | -11.0456
-3 | -0.2227 | 0.02665 | 0.0065 | -8.3565
-2.5 | -0.13 | 0.02475 | -0.0034 | -5.2525
-2 | -0.0337 | 0.02276 | -0.0148 | -1.4807
-1.5 | 0.0185 | 0.02143 | -0.0184 | 0.86328
-1 | 0.0395 | 0.02072 | -0.0163 | 1.9064
-0.5 | 0.0339 | 0.0205 | -0.0102 | 1.6537
0 | 0 | 0.02056 | 0 | 0
0.5 | -0.0339 | 0.0205 | 0.0102 | -1.6537
1 | -0.0395 | 0.02072 | 0.0163 | -1.9064
1.5 | -0.0184 | 0.02143 | 0.0184 | -0.85861
2 | 0.0337 | 0.02275 | 0.0148 | 1.4813
2.5 | 0.1301 | 0.02475 | 0.0034 | 5.2566
3 | 0.2228 | 0.02664 | -0.0065 | 8.3634
3.5 | 0.313 | 0.0283 | -0.0148 | 11.0601
4 | 0.4431 | 0.02871 | -0.026 | 15.4336
4.5 | 0.5592 | 0.02437 | -0.0222 | 22.9462
5 | 0.5867 | 0.0208 | -0.0053 | 28.2067
5.5 | 0.5866 | 0.02549 | 0.007 | 23.0129
6 | 0.6372 | 0.02976 | 0.0094 | 21.4113
6.5 | 0.6911 | 0.03444 | 0.0109 | 20.0668
7 | 0.7333 | 0.03981 | 0.0135 | 18.42
7.5 | 0.7659 | 0.04658 | 0.0164 | 16.4427
8 | 0.7851 | 0.05472 | 0.019 | 14.3476
8.5 | 0.803 | 0.06376 | 0.0206 | 12.5941
9 | 0.7891 | 0.07496 | 0.0209 | 10.5269
9.5 | 0.5964 | 0.11171 | -0.0223 | 5.3388
11 | 0.613 | 0.13448 | -0.0251 | 4.5583
11.5 | 0.6271 | 0.14202 | -0.0256 | 4.4156
12 | 0.6381 | 0.14983 | -0.0265 | 4.2588
12.5 | 0.6391 | 0.15598 | -0.0284 | 4.0973
13 | 0.6484 | 0.16311 | -0.0303 | 3.9752
13.5 | 0.6587 | 0.17031 | -0.0323 | 3.8677
14 | 0.6722 | 0.17787 | -0.0344 | 3.7792
14.5 | 0.691 | 0.18639 | -0.0361 | 3.7073
15 | 0.7113 | 0.19535 | -0.0376 | 3.6412
15.5 | 0.7115 | 0.19868 | -0.0421 | 3.5811
16 | 0.7215 | 0.20517 | -0.046 | 3.5166
16.5 | 0.7569 | 0.21905 | -0.0458 | 3.4554
17 | 0.7498 | 0.2185 | -0.053 | 3.4316
17.5 | 0.7837 | 0.23299 | -0.0529 | 3.3637
18 | 0.7805 | 0.23191 | -0.0605 | 3.3655
18.5 | 0.8139 | 0.24737 | -0.0602 | 3.2902
19 | 0.8127 | 0.24529 | -0.0682 | 3.3132
19.5 | 0.8305 | 0.25205 | -0.0718 | 3.295
20 | 0.8539 | 0.26423 | -0.0737 | 3.2317

## 5. Re 50k Mach 0.25 (1)
BIGFOIL.COM POLAR EXPORT
GA 35A011
GA 35A011 |  |  |  | Cl Max: | 0.707 | at alpha= | 9.5 | deg
JavaFoil+Calcfoil stall+Eppler ext transition |  |  |  | L/D Max: | 25.565 | at alpha= | 4 | deg
Re: | 50000 |  |  | Cd Min: | 0.01599 | at alpha= | 0.5 | deg
Mach: | 0.25 |  |  | Cl=0 at alpha= | 0 | deg
|  |  |  | @ Cl=0.1, Cd= | 0.016051
|  |  |  | @ Cl=0.4, Cd= | 0.25411
|  |  |  | @ Cl=0.6, Cd= | 0.25411
alpha (deg) | Cl | Cd | Cm | Cl/Cd
-14.5 | -0.374 | 0.46772 | 0.008 | -0.799
-14 | -0.431 | 0.22249 | 0.008 | -1.939
-13.5 | -0.484 | 0.2035 | 0.008 | -2.38
-13 | -0.533 | 0.18743 | 0.007 | -2.842
-12.5 | -0.576 | 0.20623 | 0.007 | -2.794
-12 | -0.614 | 0.19362 | 0.007 | -3.173
-11.5 | -0.646 | 0.15443 | 0.006 | -4.186
-11 | -0.672 | 0.14826 | 0.006 | -4.532
-10.5 | -0.691 | 0.12923 | 0.006 | -5.344
-10 | -0.702 | 0.11089 | 0.006 | -6.333
-9.5 | -0.707 | 0.098 | 0.005 | -7.209
-9 | -0.704 | 0.08995 | 0.005 | -7.822
-8.5 | -0.694 | 0.07775 | 0.005 | -8.928
-8 | -0.678 | 0.06965 | 0.004 | -9.737
-7.5 | -0.656 | 0.06667 | 0.004 | -9.844
-7 | -0.629 | 0.06062 | 0.004 | -10.38
-6.5 | -0.598 | 0.05563 | 0.004 | -10.741
-6 | -0.562 | 0.05077 | 0.003 | -11.07
-5.5 | -0.523 | 0.0473 | 0.003 | -11.055
-5 | -0.481 | 0.04398 | 0.003 | -10.945
-4.5 | -0.437 | 0.04157 | 0.003 | -10.521
-4 | -0.484 | 0.01917 | 0.007 | -25.249
-3.5 | -0.426 | 0.01784 | 0.006 | -23.864
-3 | -0.366 | 0.01744 | 0.005 | -21.01
-2.5 | -0.306 | 0.0171 | 0.004 | -17.903
-2 | -0.245 | 0.01689 | 0.003 | -14.523
-1.5 | -0.184 | 0.01667 | 0.002 | -11.044
-1 | -0.123 | 0.01614 | 0.002 | -7.609
-0.5 | -0.061 | 0.01604 | 0.001 | -3.831
0 | 0 | 0.01602 | 0 | 0
0.5 | 0.062 | 0.01599 | -0.001 | 3.879
1 | 0.124 | 0.01609 | -0.002 | 7.704
1.5 | 0.186 | 0.01662 | -0.002 | 11.185
2 | 0.248 | 0.01683 | -0.003 | 14.711
2.5 | 0.309 | 0.01704 | -0.004 | 18.137
3 | 0.37 | 0.01738 | -0.005 | 21.288
3.5 | 0.43 | 0.01777 | -0.006 | 24.186
4 | 0.489 | 0.01911 | -0.007 | 25.565
4.5 | 0.437 | 0.04159 | -0.003 | 10.518
5 | 0.481 | 0.04398 | -0.003 | 10.945
5.5 | 0.523 | 0.0473 | -0.003 | 11.055
6 | 0.562 | 0.05077 | -0.003 | 11.07
6.5 | 0.598 | 0.05563 | -0.004 | 10.741
7 | 0.629 | 0.06062 | -0.004 | 10.38
7.5 | 0.656 | 0.06667 | -0.004 | 9.844
8 | 0.678 | 0.06965 | -0.004 | 9.737
8.5 | 0.694 | 0.07775 | -0.005 | 8.928
9 | 0.704 | 0.08995 | -0.005 | 7.822
9.5 | 0.707 | 0.098 | -0.005 | 7.209
10 | 0.702 | 0.11089 | -0.006 | 6.333
10.5 | 0.691 | 0.12923 | -0.006 | 5.344
11 | 0.672 | 0.14826 | -0.006 | 4.532
11.5 | 0.646 | 0.15443 | -0.006 | 4.186
12 | 0.614 | 0.19362 | -0.007 | 3.173
12.5 | 0.576 | 0.20623 | -0.007 | 2.794
13 | 0.533 | 0.18743 | -0.007 | 2.842
13.5 | 0.484 | 0.2035 | -0.008 | 2.38
14 | 0.431 | 0.22249 | -0.008 | 1.939
14.5 | 0.374 | 0.25411 | -0.008 | 1.472

## 6. Re 50k Mach 0.25 (2)
BIGFOIL.COM POLAR EXPORT
GA 35A011
GA 35A011 |  |  |  | Cl Max: | 0.8687 | at alpha= | 20 | deg
XFOIL ncrit=9 |  |  |  | L/D Max: | 25.8638 | at alpha= | 5 | deg
Re: | 50000 |  |  | Cd Min: | 0.26845 | at alpha= | 20 | deg
Mach: | 0.25 |  |  | Cl=0 at alpha= | 1.6548 | deg
|  |  |  | @ Cl=0.1, Cd= | 0.024569
|  |  |  | @ Cl=0.4, Cd= | 0.028729
|  |  |  | @ Cl=0.6, Cd= | 0.027116
alpha (deg) | Cl | Cd | Cm | Cl/Cd
-20 | -0.867 | 0.26722 | 0.0764 | -3.2445
-19.5 | -0.8413 | 0.25524 | 0.0749 | -3.2961
-19 | -0.8291 | 0.25173 | 0.069 | -3.2936
-18.5 | -0.8086 | 0.24231 | 0.0659 | -3.337
-18 | -0.7938 | 0.23708 | 0.0614 | -3.3482
-17.5 | -0.7756 | 0.22886 | 0.0579 | -3.389
-17 | -0.7609 | 0.22309 | 0.0538 | -3.4107
-16.5 | -0.7431 | 0.21491 | 0.0505 | -3.4577
-16 | -0.736 | 0.21106 | 0.0457 | -3.4872
-15.5 | -0.7108 | 0.20075 | 0.0441 | -3.5407
-15 | -0.6979 | 0.19391 | 0.0407 | -3.5991
-14.5 | -0.6922 | 0.18851 | 0.0368 | -3.672
-14 | -0.69 | 0.18407 | 0.0333 | -3.7486
-13.5 | -0.6699 | 0.17501 | 0.0317 | -3.8278
-13 | -0.6553 | 0.16707 | 0.0299 | -3.9223
-12.5 | -0.6479 | 0.16016 | 0.0278 | -4.0453
-12 | -0.6341 | 0.15195 | 0.0266 | -4.1731
-11.5 | -0.6139 | 0.1438 | 0.0262 | -4.2691
-11 | -0.6217 | 0.13827 | 0.0243 | -4.4963
-10 | -0.598 | 0.12167 | 0.0224 | -4.9149
-9 | -0.7482 | 0.07882 | -0.0216 | -9.4925
-8.5 | -0.7493 | 0.06839 | -0.0224 | -10.9563
-8 | -0.7755 | 0.05863 | -0.0219 | -13.227
-7.5 | -0.7653 | 0.0502 | -0.0196 | -15.245
-7 | -0.743 | 0.04291 | -0.0165 | -17.3153
-6.5 | -0.709 | 0.03714 | -0.0131 | -19.0899
-6 | -0.6574 | 0.03186 | -0.0111 | -20.634
-5.5 | -0.6011 | 0.02732 | -0.0092 | -22.0022
-5 | -0.5735 | 0.02218 | -0.0038 | -25.8566
-4.5 | -0.5712 | 0.02338 | 0.0164 | -24.4311
-4 | -0.4788 | 0.02843 | 0.027 | -16.8414
-3.5 | -0.3305 | 0.02901 | 0.0163 | -11.3926
-3 | -0.2379 | 0.02739 | 0.0084 | -8.6857
-2.5 | -0.1477 | 0.02556 | -0.0005 | -5.7786
-2 | -0.0541 | 0.02364 | -0.0109 | -2.2885
-1.5 | 0.0244 | 0.02196 | -0.0193 | 1.1111
-1 | 0.0431 | 0.02129 | -0.0168 | 2.0244
-0.5 | 0.0327 | 0.02117 | -0.0099 | 1.5446
0 | 0 | 0.02126 | 0 | 0
0.5 | -0.0327 | 0.02117 | 0.0099 | -1.5446
1 | -0.0431 | 0.02129 | 0.0168 | -2.0244
1.5 | -0.0243 | 0.02195 | 0.0192 | -1.1071
2 | 0.0542 | 0.02363 | 0.0109 | 2.2937
2.5 | 0.1479 | 0.02555 | 0.0005 | 5.7886
3 | 0.2381 | 0.02738 | -0.0085 | 8.6961
3.5 | 0.3308 | 0.029 | -0.0164 | 11.4069
4 | 0.4789 | 0.02842 | -0.027 | 16.8508
4.5 | 0.5711 | 0.02338 | -0.0164 | 24.4269
5 | 0.5734 | 0.02217 | 0.0039 | 25.8638
5.5 | 0.6011 | 0.02732 | 0.0092 | 22.0022
6 | 0.6574 | 0.03186 | 0.0111 | 20.634
6.5 | 0.709 | 0.03713 | 0.0131 | 19.0951
7 | 0.7431 | 0.04292 | 0.0164 | 17.3136
7.5 | 0.7654 | 0.05021 | 0.0195 | 15.244
8 | 0.7757 | 0.05866 | 0.0218 | 13.2237
8.5 | 0.7495 | 0.06844 | 0.0223 | 10.9512
9 | 0.7491 | 0.07888 | 0.0215 | 9.4967
10 | 0.5994 | 0.12176 | -0.0227 | 4.9228
11 | 0.6217 | 0.13823 | -0.0246 | 4.4976
11.5 | 0.6151 | 0.14388 | -0.0264 | 4.2751
12 | 0.638 | 0.15238 | -0.0266 | 4.1869
12.5 | 0.6483 | 0.16016 | -0.0282 | 4.0478
13 | 0.6557 | 0.16707 | -0.0303 | 3.9247
13.5 | 0.6703 | 0.17502 | -0.0321 | 3.8298
14 | 0.6905 | 0.18409 | -0.0337 | 3.7509
14.5 | 0.6948 | 0.18905 | -0.0369 | 3.6752
15 | 0.6994 | 0.19421 | -0.041 | 3.6013
15.5 | 0.712 | 0.20102 | -0.0444 | 3.5419
16 | 0.7368 | 0.21122 | -0.0461 | 3.4883
16.5 | 0.7446 | 0.21534 | -0.0508 | 3.4578
17 | 0.7619 | 0.22343 | -0.0542 | 3.41
17.5 | 0.7771 | 0.22942 | -0.0582 | 3.3872
18 | 0.7949 | 0.23755 | -0.0618 | 3.3462
18.5 | 0.8099 | 0.24299 | -0.0662 | 3.3331
19 | 0.8301 | 0.25231 | -0.0694 | 3.29
19.5 | 0.8427 | 0.25607 | -0.0753 | 3.2909
20 | 0.8687 | 0.26845 | -0.0767 | 3.236

## 7. Re 50k Mach 0.50 (1)
BIGFOIL.COM POLAR EXPORT
GA 35A011
GA 35A011 |  |  |  | Cl Max: | 1.09 | at alpha= | 20 | deg
JavaFoil+Calcfoil stall+Eppler ext transition |  |  |  | L/D Max: | 24.013 | at alpha= | 3.5 | deg
Re: | 50000 |  |  | Cd Min: | 0.01667 | at alpha= | 0 | deg
Mach: | 0.5 |  |  | Cl=0 at alpha= | 0 | deg
|  |  |  | @ Cl=0.1, Cd= | 0.016739
|  |  |  | @ Cl=0.4, Cd= | 0.0184
|  |  |  | @ Cl=0.6, Cd= | 0.24709
alpha (deg) | Cl | Cd | Cm | Cl/Cd
-20 | -1.09 | 0.44918 | 0.019 | -2.428
-19.5 | -1.064 | 0.42687 | 0.019 | -2.494
-19 | -1.038 | 0.42246 | 0.018 | -2.458
-18.5 | -1.012 | 0.42797 | 0.018 | -2.366
-18 | -0.986 | 0.40374 | 0.017 | -2.443
-17.5 | -0.96 | 0.40299 | 0.017 | -2.382
-17 | -0.929 | 0.37068 | 0.015 | -2.507
-16.5 | -0.902 | 0.35411 | 0.014 | -2.548
-16 | -0.876 | 0.35548 | 0.014 | -2.463
-15.5 | -0.849 | 0.33411 | 0.013 | -2.541
-15 | -0.822 | 0.34177 | 0.013 | -2.406
-14.5 | -0.796 | 0.33305 | 0.013 | -2.39
-14 | -0.769 | 0.3205 | 0.012 | -2.4
-13.5 | -0.742 | 0.31756 | 0.012 | -2.337
-13 | -0.715 | 0.30906 | 0.011 | -2.315
-12.5 | -0.686 | 0.27188 | 0.01 | -2.525
-12 | -0.659 | 0.25305 | 0.009 | -2.605
-11.5 | -0.632 | 0.25151 | 0.009 | -2.514
-11 | -0.605 | 0.24828 | 0.009 | -2.438
-10.5 | -0.578 | 0.24515 | 0.008 | -2.359
-10 | -0.551 | 0.24218 | 0.008 | -2.275
-9.5 | -0.523 | 0.20833 | 0.007 | -2.512
-9 | -0.496 | 0.19263 | 0.007 | -2.575
-8.5 | -0.469 | 0.34243 | 0.006 | -1.369
-8 | -0.441 | 0.17551 | 0.005 | -2.514
-7.5 | -0.414 | 0.16837 | 0.005 | -2.458
-7 | -0.386 | 0.08312 | 0.005 | -4.646
-6.5 | -0.465 | 0.10541 | 0.004 | -4.41
-6 | -0.556 | 0.06336 | 0.004 | -8.774
-5.5 | -0.549 | 0.05518 | 0.003 | -9.952
-5 | -0.52 | 0.04808 | 0.003 | -10.815
-4.5 | -0.48 | 0.04396 | 0.003 | -10.914
-4 | -0.433 | 0.0407 | 0.003 | -10.652
-3.5 | -0.474 | 0.01998 | 0.006 | -23.71
-3 | -0.408 | 0.01855 | 0.005 | -22.021
-2.5 | -0.342 | 0.01812 | 0.005 | -18.865
-2 | -0.274 | 0.01778 | 0.004 | -15.415
-1.5 | -0.206 | 0.01746 | 0.003 | -11.784
-1 | -0.137 | 0.01686 | 0.002 | -8.144
-0.5 | -0.069 | 0.01674 | 0.001 | -4.103
0 | 0 | 0.01667 | 0 | 0
0.5 | 0.069 | 0.01669 | -0.001 | 4.155
1 | 0.139 | 0.0168 | -0.002 | 8.248
1.5 | 0.208 | 0.0174 | -0.003 | 11.937
2 | 0.277 | 0.01772 | -0.004 | 15.619
2.5 | 0.345 | 0.01806 | -0.005 | 19.118
3 | 0.413 | 0.01848 | -0.005 | 22.324
3.5 | 0.478 | 0.01991 | -0.006 | 24.013
4 | 0.433 | 0.04116 | -0.003 | 10.531
4.5 | 0.48 | 0.04352 | -0.003 | 11.025
5 | 0.52 | 0.04782 | -0.003 | 10.873
5.5 | 0.549 | 0.05475 | -0.003 | 10.03
6 | 0.556 | 0.0654 | -0.004 | 8.498
6.5 | 0.465 | 0.10501 | -0.004 | 4.427
7 | 0.386 | 0.08561 | -0.004 | 4.511
7.5 | 0.414 | 0.0783 | -0.005 | 5.286
8 | 0.441 | 0.1707 | -0.005 | 2.584
8.5 | 0.469 | 0.34243 | -0.006 | 1.369
9 | 0.496 | 0.19263 | -0.006 | 2.575
9.5 | 0.523 | 0.20833 | -0.007 | 2.512
10 | 0.551 | 0.23912 | -0.008 | 2.305
10.5 | 0.578 | 0.24259 | -0.008 | 2.384
11 | 0.605 | 0.24811 | -0.008 | 2.44
11.5 | 0.632 | 0.25124 | -0.009 | 2.517
12 | 0.659 | 0.25305 | -0.009 | 2.605
12.5 | 0.686 | 0.29092 | -0.01 | 2.359
13 | 0.715 | 0.30896 | -0.011 | 2.315
13.5 | 0.742 | 0.31744 | -0.012 | 2.338
14 | 0.769 | 0.32037 | -0.012 | 2.401
14.5 | 0.796 | 0.33343 | -0.013 | 2.387
15 | 0.822 | 0.33701 | -0.013 | 2.44
15.5 | 0.849 | 0.33273 | -0.013 | 2.552
16 | 0.876 | 0.35544 | -0.014 | 2.464
16.5 | 0.902 | 0.35392 | -0.014 | 2.55
17 | 0.929 | 0.37126 | -0.015 | 2.504
17.5 | 0.96 | 0.40343 | -0.017 | 2.379
18 | 0.986 | 0.40611 | -0.017 | 2.428
18.5 | 1.012 | 0.40602 | -0.018 | 2.493
19 | 1.038 | 0.42235 | -0.018 | 2.459
19.5 | 1.064 | 0.45236 | -0.018 | 2.353
20 | 1.09 | 0.4531 | -0.019 | 2.406

## 8. Re 50k Mach 0.50 (2)
BIGFOIL.COM POLAR EXPORT
GA 35A011
GA 35A011 |  |  |  | Cl Max: | 0.9428 | at alpha= | 20 | deg
XFOIL ncrit=9 |  |  |  | L/D Max: | 24.4491 | at alpha= | 4 | deg
Re: | 50000 |  |  | Cd Min: | 0.29516 | at alpha= | 20 | deg
Mach: | 0.5 |  |  | Cl=0 at alpha= | 1.2526 | deg
|  |  |  | @ Cl=0.1, Cd= | 0.026576
|  |  |  | @ Cl=0.4, Cd= | 0.03092
|  |  |  | @ Cl=0.6, Cd= | 0.14821
alpha (deg) | Cl | Cd | Cm | Cl/Cd
-20 | -0.9417 | 0.2944 | 0.0911 | -3.1987
-19.5 | -0.9142 | 0.28016 | 0.0879 | -3.2631
-19 | -0.8935 | 0.27329 | 0.0824 | -3.2694
-18.5 | -0.8718 | 0.26437 | 0.0775 | -3.2977
-18 | -0.8501 | 0.25658 | 0.0728 | -3.3132
-17.5 | -0.8301 | 0.24851 | 0.0676 | -3.3403
-17 | -0.8081 | 0.24036 | 0.0634 | -3.362
-16.5 | -0.7866 | 0.23148 | 0.059 | -3.3981
-16 | -0.7753 | 0.22766 | 0.0532 | -3.4055
-15.5 | -0.7471 | 0.21621 | 0.0507 | -3.4554
-15 | -0.7248 | 0.2072 | 0.0473 | -3.4981
-14.5 | -0.7078 | 0.19965 | 0.0433 | -3.5452
-14 | -0.6971 | 0.1938 | 0.0389 | -3.597
-13.5 | -0.6861 | 0.18773 | 0.0354 | -3.6547
-13 | -0.6693 | 0.17958 | 0.0326 | -3.727
-12.5 | -0.6397 | 0.16857 | 0.0311 | -3.7949
-12 | -0.6202 | 0.16018 | 0.0291 | -3.8719
-11.5 | -0.6053 | 0.15231 | 0.0269 | -3.9741
-11 | -0.5932 | 0.14455 | 0.0247 | -4.1038
-10.5 | -0.5808 | 0.13666 | 0.0229 | -4.25
-10 | -0.5865 | 0.13035 | 0.0204 | -4.4994
-9.5 | -0.6139 | 0.10847 | -0.0033 | -5.6596
-9 | -0.6073 | 0.09827 | -0.0068 | -6.1799
-8.5 | -0.6331 | 0.08431 | -0.0182 | -7.5092
-8 | -0.6499 | 0.07311 | -0.0246 | -8.8893
-7.5 | -0.682 | 0.06321 | -0.0285 | -10.7894
-7 | -0.709 | 0.05487 | -0.0281 | -12.9215
-6.5 | -0.7172 | 0.04723 | -0.0255 | -15.1853
-6 | -0.7068 | 0.0405 | -0.0214 | -17.4519
-5.5 | -0.671 | 0.03462 | -0.0174 | -19.3819
-5 | -0.6154 | 0.02939 | -0.0141 | -20.9391
-4.5 | -0.5798 | 0.02476 | -0.0082 | -23.4168
-4 | -0.5815 | 0.02379 | 0.0104 | -24.443
-3.5 | -0.4479 | 0.0311 | 0.025 | -14.4019
-3 | -0.3011 | 0.03058 | 0.0149 | -9.8463
-2.5 | -0.2114 | 0.02882 | 0.0085 | -7.3352
-2 | -0.1324 | 0.02716 | 0.0023 | -4.8748
-1.5 | -0.0425 | 0.02554 | -0.007 | -1.6641
-1 | 0.0433 | 0.02422 | -0.0167 | 1.7878
-0.5 | 0.0237 | 0.02439 | -0.0085 | 0.97171
0 | 0 | 0.02448 | 0 | 0
0.5 | -0.0237 | 0.02439 | 0.0085 | -0.97171
1 | -0.0433 | 0.02422 | 0.0167 | -1.7878
1.5 | 0.0424 | 0.02554 | 0.007 | 1.6601
2 | 0.1325 | 0.02716 | -0.0023 | 4.8785
2.5 | 0.2115 | 0.02881 | -0.0085 | 7.3412
3 | 0.3013 | 0.03057 | -0.0149 | 9.8561
3.5 | 0.448 | 0.03109 | -0.025 | 14.4098
4 | 0.5814 | 0.02378 | -0.0104 | 24.4491
4.5 | 0.5797 | 0.02475 | 0.0082 | 23.4222
5 | 0.6154 | 0.02939 | 0.0141 | 20.9391
5.5 | 0.671 | 0.03462 | 0.0174 | 19.3819
6 | 0.7068 | 0.0405 | 0.0214 | 17.4519
6.5 | 0.7174 | 0.04724 | 0.0254 | 15.1863
7 | 0.7092 | 0.05489 | 0.028 | 12.9204
7.5 | 0.6822 | 0.06325 | 0.0284 | 10.7858
8 | 0.6503 | 0.07316 | 0.0244 | 8.8887
8.5 | 0.6336 | 0.08438 | 0.018 | 7.5089
9 | 0.6081 | 0.09834 | 0.0066 | 6.1836
9.5 | 0.6148 | 0.10855 | 0.0031 | 5.6637
10 | 0.5874 | 0.1304 | -0.0207 | 4.5046
10.5 | 0.5822 | 0.13676 | -0.0231 | 4.2571
11 | 0.5945 | 0.14465 | -0.0249 | 4.1099
11.5 | 0.6065 | 0.15242 | -0.0271 | 3.9791
12.5 | 0.6414 | 0.16879 | -0.0313 | 3.8
13 | 0.6698 | 0.17958 | -0.033 | 3.7298
13.5 | 0.6867 | 0.18777 | -0.0357 | 3.6571
14 | 0.6988 | 0.19416 | -0.0391 | 3.5991
14.5 | 0.7091 | 0.19991 | -0.0435 | 3.5471
15 | 0.7259 | 0.20744 | -0.0476 | 3.4993
15.5 | 0.7479 | 0.21637 | -0.051 | 3.4566
16 | 0.776 | 0.2278 | -0.0536 | 3.4065
16.5 | 0.7879 | 0.23189 | -0.0593 | 3.3977
17 | 0.809 | 0.24071 | -0.0637 | 3.3609
17.5 | 0.8314 | 0.24908 | -0.0679 | 3.3379
18 | 0.8512 | 0.25709 | -0.0731 | 3.3109
18.5 | 0.8731 | 0.26504 | -0.0778 | 3.2942
19 | 0.8946 | 0.27391 | -0.0828 | 3.266
19.5 | 0.9156 | 0.28102 | -0.0883 | 3.2581
20 | 0.9428 | 0.29516 | -0.0915 | 3.1942

## 9. Re 100k Mach 0.00 (1)
BIGFOIL.COM POLAR EXPORT
GA 35A011
GA 35A011 |  |  |  | Cl Max: | 0.78 | at alpha= | 11.5 | deg
JavaFoil+Calcfoil stall+Eppler ext transition |  |  |  | L/D Max: | 30.086 | at alpha= | 4 | deg
Re: | 100000 |  |  | Cd Min: | 0.01201 | at alpha= | 0 | deg
Mach: | 0 |  |  | Cl=0 at alpha= | 0 | deg
|  |  |  | @ Cl=0.1, Cd= | 0.01201
|  |  |  | @ Cl=0.4, Cd= | 0.014674
|  |  |  | @ Cl=0.6, Cd= | 0.050558
alpha (deg) | Cl | Cd | Cm | Cl/Cd
-16.5 | -0.626 | 0.25476 | 0.009 | -2.458
-16 | -0.654 | 0.23226 | 0.008 | -2.814
-15.5 | -0.681 | 0.20333 | 0.008 | -3.348
-15 | -0.707 | 0.1866 | 0.008 | -3.788
-14.5 | -0.728 | 0.17505 | 0.008 | -4.16
-14 | -0.743 | 0.15981 | 0.007 | -4.649
-13.5 | -0.756 | 0.14765 | 0.007 | -5.118
-13 | -0.766 | 0.13518 | 0.007 | -5.667
-12.5 | -0.774 | 0.1254 | 0.007 | -6.171
-12 | -0.778 | 0.11642 | 0.006 | -6.687
-11.5 | -0.78 | 0.10519 | 0.006 | -7.414
-11 | -0.778 | 0.09971 | 0.006 | -7.798
-10.5 | -0.772 | 0.09284 | 0.006 | -8.311
-10 | -0.762 | 0.08446 | 0.005 | -9.02
-9.5 | -0.748 | 0.07637 | 0.005 | -9.795
-9 | -0.73 | 0.07091 | 0.005 | -10.299
-8.5 | -0.709 | 0.06439 | 0.005 | -11.008
-8 | -0.684 | 0.05974 | 0.004 | -11.442
-7.5 | -0.655 | 0.057 | 0.004 | -11.484
-7 | -0.623 | 0.05274 | 0.004 | -11.804
-6.5 | -0.588 | 0.04942 | 0.004 | -11.89
-6 | -0.55 | 0.04554 | 0.003 | -12.078
-5.5 | -0.51 | 0.04281 | 0.003 | -11.916
-5 | -0.468 | 0.04013 | 0.003 | -11.671
-4.5 | -0.425 | 0.03842 | 0.003 | -11.068
-4 | -0.47 | 0.01581 | 0.006 | -29.714
-3.5 | -0.413 | 0.01544 | 0.006 | -26.754
-3 | -0.355 | 0.01299 | 0.005 | -27.354
-2.5 | -0.297 | 0.01277 | 0.004 | -23.242
-2 | -0.238 | 0.01258 | 0.003 | -18.903
-1.5 | -0.178 | 0.01247 | 0.002 | -14.306
-1 | -0.119 | 0.01205 | 0.002 | -9.874
-0.5 | -0.06 | 0.01206 | 0.001 | -4.939
0 | 0 | 0.01201 | 0 | 0
0.5 | 0.06 | 0.01201 | -0.001 | 4.999
1 | 0.12 | 0.01201 | -0.002 | 9.996
1.5 | 0.18 | 0.01242 | -0.002 | 14.487
2 | 0.24 | 0.01253 | -0.003 | 19.142
2.5 | 0.299 | 0.01272 | -0.004 | 23.54
3 | 0.358 | 0.01293 | -0.005 | 27.71
3.5 | 0.417 | 0.01538 | -0.006 | 27.084
4 | 0.474 | 0.01575 | -0.006 | 30.086
4.5 | 0.425 | 0.03842 | -0.003 | 11.068
5 | 0.468 | 0.04013 | -0.003 | 11.671
5.5 | 0.51 | 0.04281 | -0.003 | 11.916
6 | 0.55 | 0.04554 | -0.003 | 12.078
6.5 | 0.588 | 0.04942 | -0.004 | 11.89
7 | 0.623 | 0.05274 | -0.004 | 11.804
7.5 | 0.655 | 0.057 | -0.004 | 11.484
8 | 0.684 | 0.05974 | -0.004 | 11.442
8.5 | 0.709 | 0.06439 | -0.005 | 11.008
9 | 0.73 | 0.07091 | -0.005 | 10.299
9.5 | 0.748 | 0.07637 | -0.005 | 9.795
10 | 0.762 | 0.08446 | -0.005 | 9.02
10.5 | 0.772 | 0.09284 | -0.005 | 8.311
11 | 0.778 | 0.09971 | -0.006 | 7.798
11.5 | 0.78 | 0.10519 | -0.006 | 7.414
12 | 0.778 | 0.11642 | -0.006 | 6.687
12.5 | 0.774 | 0.1254 | -0.007 | 6.171
13 | 0.766 | 0.13518 | -0.007 | 5.667
13.5 | 0.756 | 0.14765 | -0.007 | 5.118
14 | 0.743 | 0.15981 | -0.007 | 4.649
14.5 | 0.728 | 0.17505 | -0.008 | 4.16
15 | 0.707 | 0.1866 | -0.008 | 3.788
15.5 | 0.681 | 0.20333 | -0.008 | 3.348
16 | 0.654 | 0.23226 | -0.008 | 2.814
16.5 | 0.626 | 0.25476 | -0.008 | 2.458

## 10. Re 100k Mach 0.00 (2)
BIGFOIL.COM POLAR EXPORT
GA 35A011
GA 35A011 |  |  |  | Cl Max: | 0.8517 | at alpha= | 20 | deg
XFOIL ncrit=9 |  |  |  | L/D Max: | 39.5545 | at alpha= | 4.5 | deg
Re: | 100000 |  |  | Cd Min: | 0.25863 | at alpha= | 20 | deg
Mach: | 0 |  |  | Cl=0 at alpha= | 0 | deg
|  |  |  | @ Cl=0.1, Cd= | 0.016594
|  |  |  | @ Cl=0.4, Cd= | 0.015523
|  |  |  | @ Cl=0.6, Cd= | 0.021228
alpha (deg) | Cl | Cd | Cm | Cl/Cd
-20 | -0.8499 | 0.25748 | 0.0723 | -3.3008
-19.5 | -0.8255 | 0.24677 | 0.072 | -3.3452
-19 | -0.8084 | 0.2403 | 0.0683 | -3.3641
-18.5 | -0.7972 | 0.23567 | 0.0617 | -3.3827
-18 | -0.801 | 0.23573 | 0.0525 | -3.398
-17.5 | -0.7637 | 0.21974 | 0.0552 | -3.4755
-17 | -0.7473 | 0.21297 | 0.0519 | -3.5089
-16.5 | -0.7416 | 0.20796 | 0.0452 | -3.5661
-16 | -0.7501 | 0.20451 | 0.0359 | -3.6678
-15.5 | -0.7076 | 0.19148 | 0.0403 | -3.6954
-15 | -0.7054 | 0.18581 | 0.0343 | -3.7964
-14.5 | -0.6935 | 0.17693 | 0.0313 | -3.9196
-14 | -0.6756 | 0.16957 | 0.0299 | -3.9842
-13.5 | -0.6999 | 0.1634 | 0.0188 | -4.2834
-13 | -0.6623 | 0.15385 | 0.0231 | -4.3048
-12.5 | -0.6806 | 0.1461 | 0.0142 | -4.6585
-12 | -0.6544 | 0.13748 | 0.0165 | -4.76
-11.5 | -0.6931 | 0.12804 | 0.0041 | -5.4132
-11 | -0.656 | 0.12094 | 0.0094 | -5.4242
-10.5 | -0.6517 | 0.11267 | 0.0077 | -5.7841
-10 | -0.7423 | 0.09726 | -0.0137 | -7.6321
-9.5 | -0.673 | 0.09383 | -0.0009 | -7.1725
-8.5 | -0.8123 | 0.0543 | -0.0197 | -14.9595
-8 | -0.7983 | 0.04466 | -0.0156 | -17.8751
-7.5 | -0.7676 | 0.03681 | -0.0129 | -20.853
-7 | -0.7283 | 0.03119 | -0.0101 | -23.3504
-6.5 | -0.6831 | 0.02745 | -0.0076 | -24.8852
-6 | -0.6344 | 0.02352 | -0.0061 | -26.9728
-5.5 | -0.5928 | 0.02075 | -0.0033 | -28.5687
-5 | -0.5656 | 0.01766 | 0.0014 | -32.0272
-4.5 | -0.5596 | 0.01414 | 0.0102 | -39.5757
-4 | -0.5253 | 0.01443 | 0.0161 | -36.4033
-3.5 | -0.4906 | 0.01486 | 0.0221 | -33.0148
-3 | -0.4575 | 0.01519 | 0.028 | -30.1185
-2.5 | -0.4261 | 0.01548 | 0.034 | -27.5258
-2 | -0.3896 | 0.01554 | 0.0378 | -25.0708
-1.5 | -0.3442 | 0.01564 | 0.0391 | -22.0077
-1 | -0.2555 | 0.01607 | 0.0314 | -15.8992
-0.5 | -0.1327 | 0.01655 | 0.0168 | -8.0181
0 | 0 | 0.01673 | 0 | 0
0.5 | 0.1327 | 0.01655 | -0.0168 | 8.0181
1 | 0.2554 | 0.01607 | -0.0314 | 15.893
1.5 | 0.3441 | 0.01563 | -0.0391 | 22.0154
2 | 0.3895 | 0.01554 | -0.0378 | 25.0644
2.5 | 0.4259 | 0.01548 | -0.034 | 27.5129
3 | 0.4573 | 0.01519 | -0.028 | 30.1053
3.5 | 0.4904 | 0.01486 | -0.022 | 33.0013
4 | 0.525 | 0.01443 | -0.016 | 36.3825
4.5 | 0.5593 | 0.01414 | -0.0102 | 39.5545
5 | 0.5655 | 0.01765 | -0.0014 | 32.0397
5.5 | 0.5927 | 0.02074 | 0.0033 | 28.5776
6 | 0.6343 | 0.02352 | 0.0061 | 26.9685
6.5 | 0.6831 | 0.02744 | 0.0076 | 24.8943
7 | 0.7283 | 0.03119 | 0.0101 | 23.3504
7.5 | 0.7677 | 0.03682 | 0.0129 | 20.8501
8 | 0.7985 | 0.04468 | 0.0156 | 17.8715
9.5 | 0.6744 | 0.09384 | 0.0009 | 7.1867
10 | 0.7421 | 0.09736 | 0.0134 | 7.6222
10.5 | 0.6529 | 0.11274 | -0.008 | 5.7912
11 | 0.6561 | 0.12108 | -0.0099 | 5.4187
11.5 | 0.6929 | 0.1282 | -0.0046 | 5.4048
12 | 0.656 | 0.13757 | -0.0167 | 4.7685
12.5 | 0.6807 | 0.14622 | -0.0148 | 4.6553
13 | 0.6639 | 0.15398 | -0.0234 | 4.3116
13.5 | 0.7004 | 0.16354 | -0.0192 | 4.2827
14 | 0.677 | 0.16975 | -0.0303 | 3.9882
14.5 | 0.6955 | 0.17718 | -0.0315 | 3.9254
15 | 0.7061 | 0.18595 | -0.0347 | 3.7973
15.5 | 0.7091 | 0.19175 | -0.0407 | 3.698
16 | 0.7523 | 0.20528 | -0.036 | 3.6648
16.5 | 0.7426 | 0.20823 | -0.0456 | 3.5662
17 | 0.7487 | 0.21339 | -0.0523 | 3.5086
17.5 | 0.7652 | 0.22022 | -0.0555 | 3.4747
18 | 0.8022 | 0.2362 | -0.0529 | 3.3963
18.5 | 0.7985 | 0.23625 | -0.062 | 3.3799
19 | 0.8098 | 0.241 | -0.0687 | 3.3602
19.5 | 0.827 | 0.24755 | -0.0724 | 3.3407
20 | 0.8517 | 0.25863 | -0.0725 | 3.2931

## 11. Re 100k Mach 0.10 (1)
BIGFOIL.COM POLAR EXPORT
GA 35A011
GA 35A011 |  |  |  | Cl Max: | 0.767 | at alpha= | 11 | deg
JavaFoil+Calcfoil stall+Eppler ext transition |  |  |  | L/D Max: | 30.214 | at alpha= | 4 | deg
Re: | 100000 |  |  | Cd Min: | 0.01199 | at alpha= | 0 | deg
Mach: | 0.1 |  |  | Cl=0 at alpha= | 0 | deg
|  |  |  | @ Cl=0.1, Cd= | 0.012062
|  |  |  | @ Cl=0.4, Cd= | 0.014611
|  |  |  | @ Cl=0.6, Cd= | 0.050547
alpha (deg) | Cl | Cd | Cm | Cl/Cd
-16 | -0.608 | 0.24114 | 0.008 | -2.521
-15.5 | -0.639 | 0.21773 | 0.008 | -2.934
-15 | -0.669 | 0.19958 | 0.008 | -3.351
-14.5 | -0.694 | 0.18257 | 0.008 | -3.802
-14 | -0.712 | 0.16775 | 0.007 | -4.247
-13.5 | -0.729 | 0.15448 | 0.007 | -4.718
-13 | -0.743 | 0.1426 | 0.007 | -5.209
-12.5 | -0.754 | 0.13011 | 0.007 | -5.795
-12 | -0.762 | 0.117 | 0.006 | -6.512
-11.5 | -0.766 | 0.10855 | 0.006 | -7.059
-11 | -0.767 | 0.1029 | 0.006 | -7.452
-10.5 | -0.763 | 0.09314 | 0.006 | -8.197
-10 | -0.756 | 0.08326 | 0.005 | -9.079
-9.5 | -0.744 | 0.07736 | 0.005 | -9.619
-9 | -0.728 | 0.07236 | 0.005 | -10.059
-8.5 | -0.708 | 0.06507 | 0.005 | -10.876
-8 | -0.684 | 0.06059 | 0.004 | -11.282
-7.5 | -0.655 | 0.0571 | 0.004 | -11.478
-7 | -0.624 | 0.05318 | 0.004 | -11.732
-6.5 | -0.589 | 0.04934 | 0.004 | -11.943
-6 | -0.552 | 0.04576 | 0.003 | -12.064
-5.5 | -0.512 | 0.04294 | 0.003 | -11.927
-5 | -0.47 | 0.04031 | 0.003 | -11.669
-4.5 | -0.427 | 0.03838 | 0.003 | -11.132
-4 | -0.472 | 0.01582 | 0.006 | -29.841
-3.5 | -0.415 | 0.01544 | 0.006 | -26.879
-3 | -0.357 | 0.01303 | 0.005 | -27.405
-2.5 | -0.298 | 0.01281 | 0.004 | -23.279
-2 | -0.239 | 0.01262 | 0.003 | -18.937
-1.5 | -0.179 | 0.01246 | 0.002 | -14.395
-1 | -0.12 | 0.01214 | 0.002 | -9.849
-0.5 | -0.06 | 0.01203 | 0.001 | -4.973
0 | 0 | 0.01199 | 0 | 0
0.5 | 0.06 | 0.01199 | -0.001 | 5.034
1 | 0.121 | 0.0121 | -0.002 | 9.971
1.5 | 0.181 | 0.01241 | -0.002 | 14.577
2 | 0.241 | 0.01257 | -0.003 | 19.179
2.5 | 0.301 | 0.01276 | -0.004 | 23.58
3 | 0.36 | 0.01297 | -0.005 | 27.764
3.5 | 0.419 | 0.01539 | -0.006 | 27.211
4 | 0.476 | 0.01576 | -0.006 | 30.214
4.5 | 0.427 | 0.03838 | -0.003 | 11.132
5 | 0.47 | 0.04031 | -0.003 | 11.669
5.5 | 0.512 | 0.04294 | -0.003 | 11.927
6 | 0.552 | 0.04576 | -0.003 | 12.064
6.5 | 0.589 | 0.04934 | -0.004 | 11.943
7 | 0.624 | 0.05318 | -0.004 | 11.732
7.5 | 0.655 | 0.0571 | -0.004 | 11.478
8 | 0.684 | 0.06059 | -0.004 | 11.282
8.5 | 0.708 | 0.06507 | -0.005 | 10.876
9 | 0.728 | 0.07236 | -0.005 | 10.059
9.5 | 0.744 | 0.07736 | -0.005 | 9.619
10 | 0.756 | 0.08326 | -0.005 | 9.079
10.5 | 0.763 | 0.09314 | -0.005 | 8.197
11 | 0.767 | 0.1029 | -0.006 | 7.452
11.5 | 0.766 | 0.10855 | -0.006 | 7.059
12 | 0.762 | 0.117 | -0.006 | 6.512
12.5 | 0.754 | 0.13011 | -0.007 | 5.795
13 | 0.743 | 0.1426 | -0.007 | 5.209
13.5 | 0.729 | 0.15448 | -0.007 | 4.718
14 | 0.712 | 0.16775 | -0.007 | 4.247
14.5 | 0.694 | 0.18257 | -0.008 | 3.802
15 | 0.669 | 0.19958 | -0.008 | 3.351
15.5 | 0.639 | 0.21773 | -0.008 | 2.934
16 | 0.608 | 0.24114 | -0.008 | 2.521

## 12. Re 100k Mach 0.10 (2)
BIGFOIL.COM POLAR EXPORT
GA 35A011
GA 35A011 |  |  |  | Cl Max: | 0.851 | at alpha= | 20 | deg
XFOIL ncrit=9 |  |  |  | L/D Max: | 39.654 | at alpha= | 4.5 | deg
Re: | 100000 |  |  | Cd Min: | 0.25752 | at alpha= | 20 | deg
Mach: | 0.1 |  |  | Cl=0 at alpha= | 0 | deg
|  |  |  | @ Cl=0.1, Cd= | 0.016664
|  |  |  | @ Cl=0.4, Cd= | 0.015572
|  |  |  | @ Cl=0.6, Cd= | 0.021314
alpha (deg) | Cl | Cd | Cm | Cl/Cd
-13.5 | -0.7023 | 0.16428 | 0.0183 | -4.275
-13 | -0.6608 | 0.15449 | 0.0235 | -4.2773
-12.5 | -0.6845 | 0.14686 | 0.0133 | -4.6609
-12 | -0.6517 | 0.13822 | 0.0169 | -4.7149
-11.5 | -0.6968 | 0.1287 | 0.0032 | -5.4141
-11 | -0.6604 | 0.1214 | 0.0082 | -5.4399
-10.5 | -0.6492 | 0.11343 | 0.008 | -5.7234
-10 | -0.655 | 0.10437 | 0.0044 | -6.2757
-9.5 | -0.6662 | 0.09497 | 0.0001 | -7.0148
-9 | -0.6786 | 0.08545 | -0.0042 | -7.9415
-8.5 | -0.8099 | 0.05503 | -0.0204 | -14.7174
-8 | -0.7989 | 0.0455 | -0.0163 | -17.5582
-7.5 | -0.7694 | 0.03748 | -0.0136 | -20.5283
-7 | -0.7313 | 0.0317 | -0.0106 | -23.0694
-6.5 | -0.687 | 0.02808 | -0.008 | -24.4658
-6 | -0.6377 | 0.0238 | -0.0065 | -26.7941
-5.5 | -0.5952 | 0.021 | -0.0037 | -28.3429
-5 | -0.5668 | 0.01798 | 0.0009 | -31.5239
-4.5 | -0.5617 | 0.01417 | 0.0097 | -39.6401
-4 | -0.5279 | 0.01444 | 0.0158 | -36.5582
-3.5 | -0.4934 | 0.01488 | 0.0218 | -33.1586
-3 | -0.4598 | 0.01524 | 0.0279 | -30.1706
-2.5 | -0.4282 | 0.01554 | 0.034 | -27.5547
-2 | -0.3927 | 0.01558 | 0.0379 | -25.2054
-1.5 | -0.3477 | 0.01569 | 0.0394 | -22.1606
-1 | -0.2561 | 0.01614 | 0.0312 | -15.8674
-0.5 | -0.1324 | 0.01662 | 0.0166 | -7.9663
0 | 0 | 0.0168 | 0 | 0
0.5 | 0.1324 | 0.01662 | -0.0166 | 7.9663
1 | 0.256 | 0.01614 | -0.0312 | 15.8612
1.5 | 0.3476 | 0.01569 | -0.0394 | 22.1542
2 | 0.3925 | 0.01558 | -0.0378 | 25.1926
2.5 | 0.428 | 0.01554 | -0.0339 | 27.5418
3 | 0.4596 | 0.01523 | -0.0278 | 30.1773
3.5 | 0.4931 | 0.01488 | -0.0218 | 33.1384
4 | 0.5276 | 0.01444 | -0.0157 | 36.5374
4.5 | 0.5615 | 0.01416 | -0.0097 | 39.654
5 | 0.5666 | 0.01798 | -0.0009 | 31.5128
5.5 | 0.5951 | 0.02099 | 0.0038 | 28.3516
6 | 0.6376 | 0.0238 | 0.0065 | 26.7899
6.5 | 0.6869 | 0.02806 | 0.008 | 24.4797
7 | 0.7314 | 0.03171 | 0.0106 | 23.0653
7.5 | 0.7695 | 0.03748 | 0.0136 | 20.5309
8 | 0.7991 | 0.04553 | 0.0162 | 17.5511
8.5 | 0.8103 | 0.05508 | 0.0204 | 14.7113
9.5 | 0.6676 | 0.09499 | -0.0002 | 7.0281
10 | 0.6563 | 0.10442 | -0.0046 | 6.2852
10.5 | 0.6502 | 0.11352 | -0.0083 | 5.7276
11 | 0.6599 | 0.12155 | -0.0088 | 5.429
11.5 | 0.6967 | 0.12886 | -0.0037 | 5.4066
12 | 0.6533 | 0.13831 | -0.0172 | 4.7234
12.5 | 0.6847 | 0.14699 | -0.0139 | 4.6581
13 | 0.6623 | 0.15462 | -0.0237 | 4.2834
13.5 | 0.7029 | 0.16442 | -0.0188 | 4.275
14 | 0.677 | 0.17034 | -0.0304 | 3.9744
14.5 | 0.6925 | 0.17761 | -0.0324 | 3.899
15 | 0.7093 | 0.18701 | -0.0344 | 3.7928
15.5 | 0.7094 | 0.19237 | -0.041 | 3.6877
16 | 0.7414 | 0.20229 | -0.0396 | 3.665
16.5 | 0.7459 | 0.20945 | -0.0454 | 3.5612
17 | 0.75 | 0.21405 | -0.0526 | 3.5039
17.5 | 0.7664 | 0.22088 | -0.0561 | 3.4698
18 | 0.805 | 0.23746 | -0.053 | 3.39
18.5 | 0.8017 | 0.23759 | -0.062 | 3.3743
19 | 0.812 | 0.24179 | -0.0692 | 3.3583
19.5 | 0.8292 | 0.24836 | -0.073 | 3.3387
20 | 0.851 | 0.25752 | -0.0743 | 3.3046

## 13. Re 100k Mach 0.25 (1)
BIGFOIL.COM POLAR EXPORT
GA 35A011
GA 35A011 |  |  |  | Cl Max: | 0.707 | at alpha= | 9.5 | deg
JavaFoil+Calcfoil stall+Eppler ext transition |  |  |  | L/D Max: | 32.166 | at alpha= | 3.5 | deg
Re: | 100000 |  |  | Cd Min: | 0.012 | at alpha= | 0 | deg
Mach: | 0.25 |  |  | Cl=0 at alpha= | 0 | deg
|  |  |  | @ Cl=0.1, Cd= | 0.012098
|  |  |  | @ Cl=0.4, Cd= | 0.21058
|  |  |  | @ Cl=0.6, Cd= | 0.21058
alpha (deg) | Cl | Cd | Cm | Cl/Cd
-14.5 | -0.374 | 0.2077 | 0.008 | -1.8
-14 | -0.431 | 0.18354 | 0.008 | -2.35
-13.5 | -0.484 | 0.16947 | 0.008 | -2.858
-13 | -0.533 | 0.14755 | 0.007 | -3.611
-12.5 | -0.576 | 0.13852 | 0.007 | -4.16
-12 | -0.614 | 0.15388 | 0.007 | -3.992
-11.5 | -0.647 | 0.11717 | 0.007 | -5.518
-11 | -0.672 | 0.12254 | 0.006 | -5.484
-10.5 | -0.691 | 0.10781 | 0.006 | -6.406
-10 | -0.702 | 0.09256 | 0.006 | -7.587
-9.5 | -0.707 | 0.08331 | 0.005 | -8.48
-9 | -0.704 | 0.07889 | 0.005 | -8.919
-8.5 | -0.694 | 0.06937 | 0.005 | -10.006
-8 | -0.678 | 0.0627 | 0.004 | -10.816
-7.5 | -0.656 | 0.05966 | 0.004 | -11.001
-7 | -0.629 | 0.05463 | 0.004 | -11.517
-6.5 | -0.598 | 0.05039 | 0.004 | -11.859
-6 | -0.562 | 0.04652 | 0.004 | -12.08
-5.5 | -0.523 | 0.04349 | 0.003 | -12.025
-5 | -0.481 | 0.04076 | 0.003 | -11.809
-4.5 | -0.438 | 0.03855 | 0.003 | -11.355
-4 | -0.484 | 0.01613 | 0.007 | -30.017
-3.5 | -0.426 | 0.01342 | 0.006 | -31.738
-3 | -0.367 | 0.01313 | 0.005 | -27.914
-2.5 | -0.306 | 0.0129 | 0.004 | -23.74
-2 | -0.245 | 0.01275 | 0.003 | -19.257
-1.5 | -0.184 | 0.01263 | 0.002 | -14.59
-1 | -0.123 | 0.01216 | 0.002 | -10.108
-0.5 | -0.061 | 0.01212 | 0.001 | -5.071
0 | 0 | 0.012 | 0 | 0
0.5 | 0.062 | 0.01208 | -0.001 | 5.135
1 | 0.124 | 0.01211 | -0.002 | 10.236
1.5 | 0.186 | 0.01258 | -0.002 | 14.778
2 | 0.248 | 0.0127 | -0.003 | 19.506
2.5 | 0.309 | 0.01285 | -0.004 | 24.052
3 | 0.37 | 0.01308 | -0.005 | 28.286
3.5 | 0.43 | 0.01336 | -0.006 | 32.166
4 | 0.489 | 0.01607 | -0.007 | 30.401
4.5 | 0.437 | 0.03857 | -0.003 | 11.34
5 | 0.481 | 0.04076 | -0.003 | 11.809
5.5 | 0.523 | 0.04349 | -0.003 | 12.025
6 | 0.562 | 0.04652 | -0.003 | 12.08
6.5 | 0.598 | 0.05039 | -0.004 | 11.859
7 | 0.629 | 0.05463 | -0.004 | 11.517
7.5 | 0.656 | 0.05966 | -0.004 | 11.001
8 | 0.678 | 0.0627 | -0.004 | 10.816
8.5 | 0.694 | 0.06937 | -0.005 | 10.006
9 | 0.704 | 0.07889 | -0.005 | 8.919
9.5 | 0.707 | 0.08331 | -0.005 | 8.48
10 | 0.702 | 0.09256 | -0.006 | 7.587
10.5 | 0.691 | 0.10781 | -0.006 | 6.406
11 | 0.672 | 0.12254 | -0.006 | 5.484
11.5 | 0.647 | 0.11717 | -0.006 | 5.518
12 | 0.614 | 0.15388 | -0.007 | 3.992
12.5 | 0.576 | 0.13852 | -0.007 | 4.16
13 | 0.533 | 0.14755 | -0.007 | 3.611
13.5 | 0.484 | 0.16947 | -0.008 | 2.858
14 | 0.431 | 0.18354 | -0.008 | 2.35
14.5 | 0.374 | 0.21058 | -0.008 | 1.776

## 14. Re 100k Mach 0.25 (2)
BIGFOIL.COM POLAR EXPORT
GA 35A011
GA 35A011 |  |  |  | Cl Max: | 0.8611 | at alpha= | 20 | deg
XFOIL ncrit=9 |  |  |  | L/D Max: | 38.3897 | at alpha= | 4.5 | deg
Re: | 100000 |  |  | Cd Min: | 0.26011 | at alpha= | 20 | deg
Mach: | 0.25 |  |  | Cl=0 at alpha= | 0 | deg
|  |  |  | @ Cl=0.1, Cd= | 0.017064
|  |  |  | @ Cl=0.4, Cd= | 0.015974
|  |  |  | @ Cl=0.6, Cd= | 0.021365
alpha (deg) | Cl | Cd | Cm | Cl/Cd
-20 | -0.8597 | 0.25921 | 0.0794 | -3.3166
-19.5 | -0.8408 | 0.25218 | 0.0759 | -3.3341
-19 | -0.8238 | 0.24572 | 0.071 | -3.3526
-18.5 | -0.82 | 0.24522 | 0.0618 | -3.3439
-18 | -0.7931 | 0.23172 | 0.061 | -3.4227
-17.5 | -0.7731 | 0.22418 | 0.0584 | -3.4486
-17 | -0.7581 | 0.21754 | 0.0537 | -3.4849
-16.5 | -0.763 | 0.21618 | 0.0442 | -3.5295
-16 | -0.7293 | 0.20251 | 0.0453 | -3.6013
-15.5 | -0.7125 | 0.19546 | 0.0422 | -3.6452
-15 | -0.7249 | 0.19255 | 0.0321 | -3.7647
-14.5 | -0.6867 | 0.18039 | 0.0348 | -3.8068
-14 | -0.6859 | 0.17431 | 0.0289 | -3.9349
-13.5 | -0.6734 | 0.16523 | 0.0262 | -4.0755
-13 | -0.6577 | 0.1577 | 0.0244 | -4.1706
-12.5 | -0.6647 | 0.14924 | 0.018 | -4.4539
-12 | -0.6463 | 0.14168 | 0.0176 | -4.5617
-11.5 | -0.6404 | 0.13338 | 0.0151 | -4.8013
-11 | -0.6525 | 0.12449 | 0.0093 | -5.2414
-10.5 | -0.6763 | 0.11612 | 0.0014 | -5.8241
-10 | -0.6379 | 0.10838 | 0.0062 | -5.8858
-9.5 | -0.6418 | 0.09947 | 0.0031 | -6.4522
-8.5 | -0.7883 | 0.05858 | -0.0243 | -13.4568
-8 | -0.7981 | 0.04964 | -0.0201 | -16.0778
-7.5 | -0.7751 | 0.04098 | -0.0175 | -18.9141
-7 | -0.7449 | 0.03455 | -0.014 | -21.5601
-6.5 | -0.7047 | 0.03005 | -0.0106 | -23.4509
-6 | -0.6561 | 0.0254 | -0.0086 | -25.8307
-5.5 | -0.6096 | 0.02214 | -0.0059 | -27.5339
-5 | -0.5751 | 0.01935 | -0.0016 | -29.7209
-4.5 | -0.5675 | 0.01479 | 0.0059 | -38.3705
-4 | -0.542 | 0.01451 | 0.0141 | -37.3535
-3.5 | -0.5076 | 0.01505 | 0.0208 | -33.7276
-3 | -0.4734 | 0.01545 | 0.027 | -30.6408
-2.5 | -0.4411 | 0.01585 | 0.0335 | -27.8297
-2 | -0.4058 | 0.01596 | 0.0381 | -25.4261
-1.5 | -0.3578 | 0.01608 | 0.0393 | -22.2512
-1 | -0.2521 | 0.0166 | 0.0291 | -15.1867
-0.5 | -0.1327 | 0.01702 | 0.016 | -7.7967
0 | 0 | 0.0172 | 0 | 0
0.5 | 0.1327 | 0.01702 | -0.016 | 7.7967
1 | 0.2521 | 0.0166 | -0.0291 | 15.1867
1.5 | 0.3578 | 0.01608 | -0.0393 | 22.2512
2 | 0.4057 | 0.01596 | -0.038 | 25.4198
2.5 | 0.4409 | 0.01585 | -0.0335 | 27.817
3 | 0.4732 | 0.01545 | -0.0269 | 30.6278
3.5 | 0.5073 | 0.01505 | -0.0207 | 33.7076
4 | 0.5417 | 0.01451 | -0.014 | 37.3329
4.5 | 0.5674 | 0.01478 | -0.0059 | 38.3897
5 | 0.575 | 0.01935 | 0.0016 | 29.7158
5.5 | 0.6095 | 0.02213 | 0.006 | 27.5418
6 | 0.656 | 0.0254 | 0.0086 | 25.8268
6.5 | 0.7047 | 0.03005 | 0.0106 | 23.4509
7 | 0.745 | 0.03456 | 0.0139 | 21.5567
7.5 | 0.7752 | 0.04099 | 0.0175 | 18.9119
8 | 0.7984 | 0.04968 | 0.02 | 16.0709
8.5 | 0.7887 | 0.05863 | 0.0242 | 13.4522
9 | 0.6532 | 0.09016 | 0.0008 | 7.2449
9.5 | 0.6428 | 0.09953 | -0.0033 | 6.4584
10 | 0.6387 | 0.10846 | -0.0065 | 5.8888
10.5 | 0.6759 | 0.11625 | -0.0019 | 5.8142
11 | 0.6561 | 0.12451 | -0.009 | 5.2695
11.5 | 0.642 | 0.13344 | -0.0153 | 4.8112
12 | 0.647 | 0.14178 | -0.0181 | 4.5634
12.5 | 0.667 | 0.14939 | -0.0181 | 4.4648
13 | 0.6589 | 0.15783 | -0.0247 | 4.1747
13.5 | 0.6753 | 0.16541 | -0.0264 | 4.0826
14 | 0.6864 | 0.17441 | -0.0294 | 3.9356
14.5 | 0.6881 | 0.1806 | -0.0351 | 3.8101
15 | 0.7257 | 0.19272 | -0.0326 | 3.7656
15.5 | 0.7137 | 0.19573 | -0.0426 | 3.6463
16 | 0.7308 | 0.20286 | -0.0455 | 3.6025
16.5 | 0.764 | 0.21647 | -0.0446 | 3.5294
17 | 0.7593 | 0.21795 | -0.0541 | 3.4838
17.5 | 0.7745 | 0.22467 | -0.0588 | 3.4473
18 | 0.7946 | 0.2323 | -0.0613 | 3.4206
18.5 | 0.8212 | 0.24579 | -0.0621 | 3.3411
19 | 0.8251 | 0.24641 | -0.0714 | 3.3485
19.5 | 0.8423 | 0.25299 | -0.0763 | 3.3294
20 | 0.8611 | 0.26011 | -0.0797 | 3.3105

## 15. Re 100k Mach 0.50 (1)
BIGFOIL.COM POLAR EXPORT
GA 35A011
GA 35A011 |  |  |  | Cl Max: | 1.09 | at alpha= | 20 | deg
JavaFoil+Calcfoil stall+Eppler ext transition |  |  |  | L/D Max: | 29.563 | at alpha= | 3 | deg
Re: | 100000 |  |  | Cd Min: | 0.01253 | at alpha= | 0 | deg
Mach: | 0.5 |  |  | Cl=0 at alpha= | 0 | deg
|  |  |  | @ Cl=0.1, Cd= | 0.01265
|  |  |  | @ Cl=0.4, Cd= | 0.013885
|  |  |  | @ Cl=0.6, Cd= | 0.19167
alpha (deg) | Cl | Cd | Cm | Cl/Cd
-20 | -1.091 | 0.35249 | 0.019 | -3.094
-19.5 | -1.065 | 0.33838 | 0.019 | -3.146
-19 | -1.038 | 0.33875 | 0.018 | -3.066
-18.5 | -1.012 | 0.32277 | 0.018 | -3.137
-18 | -0.986 | 0.3247 | 0.017 | -3.038
-17.5 | -0.96 | 0.32622 | 0.017 | -2.943
-17 | -0.93 | 0.29116 | 0.015 | -3.194
-16.5 | -0.903 | 0.28564 | 0.015 | -3.16
-16 | -0.876 | 0.27186 | 0.014 | -3.221
-15.5 | -0.849 | 0.26761 | 0.014 | -3.173
-15 | -0.822 | 0.26726 | 0.013 | -3.077
-14.5 | -0.796 | 0.25935 | 0.013 | -3.069
-14 | -0.769 | 0.25387 | 0.012 | -3.03
-13.5 | -0.742 | 0.25371 | 0.012 | -2.926
-13 | -0.715 | 0.23902 | 0.011 | -2.993
-12.5 | -0.686 | 0.21409 | 0.01 | -3.206
-12 | -0.659 | 0.20375 | 0.009 | -3.236
-11.5 | -0.632 | 0.19724 | 0.009 | -3.206
-11 | -0.605 | 0.19401 | 0.009 | -3.12
-10.5 | -0.578 | 0.1909 | 0.008 | -3.029
-10 | -0.551 | 0.18794 | 0.008 | -2.932
-9.5 | -0.523 | 0.16277 | 0.007 | -3.215
-9 | -0.496 | 0.15147 | 0.007 | -3.275
-8.5 | -0.469 | 0.25253 | 0.006 | -1.856
-8 | -0.441 | 0.0885 | 0.006 | -4.985
-7.5 | -0.414 | 0.06635 | 0.005 | -6.237
-7 | -0.386 | 0.07014 | 0.005 | -5.506
-6.5 | -0.465 | 0.08764 | 0.004 | -5.304
-6 | -0.556 | 0.05581 | 0.004 | -9.961
-5.5 | -0.549 | 0.04904 | 0.003 | -11.198
-5 | -0.52 | 0.04387 | 0.003 | -11.853
-4.5 | -0.48 | 0.04035 | 0.003 | -11.893
-4 | -0.433 | 0.0375 | 0.003 | -11.561
-3.5 | -0.474 | 0.01677 | 0.006 | -28.243
-3 | -0.409 | 0.01401 | 0.005 | -29.166
-2.5 | -0.342 | 0.01367 | 0.005 | -25.022
-2 | -0.274 | 0.0134 | 0.004 | -20.458
-1.5 | -0.206 | 0.01318 | 0.003 | -15.623
-1 | -0.137 | 0.01275 | 0.002 | -10.768
-0.5 | -0.069 | 0.01266 | 0.001 | -5.427
0 | 0 | 0.01253 | 0 | 0
0.5 | 0.069 | 0.01261 | -0.001 | 5.496
1 | 0.139 | 0.0127 | -0.002 | 10.906
1.5 | 0.208 | 0.01313 | -0.003 | 15.828
2 | 0.277 | 0.01335 | -0.004 | 20.729
2.5 | 0.345 | 0.01361 | -0.005 | 25.357
3 | 0.413 | 0.01395 | -0.005 | 29.563
3.5 | 0.478 | 0.01671 | -0.006 | 28.611
4 | 0.433 | 0.03794 | -0.003 | 11.425
4.5 | 0.48 | 0.04003 | -0.003 | 11.987
5 | 0.52 | 0.0437 | -0.003 | 11.899
5.5 | 0.549 | 0.04871 | -0.003 | 11.274
6 | 0.556 | 0.0573 | -0.004 | 9.7
6.5 | 0.465 | 0.08734 | -0.004 | 5.323
7 | 0.386 | 0.07357 | -0.004 | 5.249
7.5 | 0.414 | 0.06756 | -0.005 | 6.126
8 | 0.441 | 0.1342 | -0.005 | 3.287
8.5 | 0.469 | 0.25253 | -0.006 | 1.856
9 | 0.496 | 0.15147 | -0.006 | 3.275
9.5 | 0.523 | 0.16277 | -0.007 | 3.215
10 | 0.551 | 0.17864 | -0.008 | 3.085
10.5 | 0.578 | 0.18193 | -0.008 | 3.178
11 | 0.605 | 0.19388 | -0.008 | 3.122
11.5 | 0.632 | 0.19704 | -0.009 | 3.209
12 | 0.659 | 0.20375 | -0.009 | 3.236
12.5 | 0.686 | 0.22601 | -0.01 | 3.037
13 | 0.715 | 0.23896 | -0.011 | 2.994
13.5 | 0.742 | 0.25362 | -0.012 | 2.927
14 | 0.769 | 0.25377 | -0.012 | 3.031
14.5 | 0.796 | 0.2596 | -0.013 | 3.066
15 | 0.823 | 0.26405 | -0.013 | 3.115
15.5 | 0.849 | 0.26723 | -0.013 | 3.178
16 | 0.876 | 0.27182 | -0.014 | 3.222
16.5 | 0.903 | 0.2854 | -0.014 | 3.163
17 | 0.93 | 0.29159 | -0.015 | 3.189
17.5 | 0.96 | 0.32653 | -0.017 | 2.94
18 | 0.986 | 0.32654 | -0.017 | 3.02
18.5 | 1.012 | 0.32451 | -0.018 | 3.12
19 | 1.038 | 0.33864 | -0.018 | 3.067
19.5 | 1.064 | 0.35493 | -0.018 | 2.999
20 | 1.09 | 0.35507 | -0.019 | 3.071

## 16. Re 100k Mach 0.50 (2)
BIGFOIL.COM POLAR EXPORT
GA 35A011
GA 35A011 |  |  |  | Cl Max: | 0.9355 | at alpha= | 20 | deg
XFOIL ncrit=9 |  |  |  | L/D Max: | 36.8129 | at alpha= | 3.5 | deg
Re: | 100000 |  |  | Cd Min: | 0.28595 | at alpha= | 20 | deg
Mach: | 0.5 |  |  | Cl=0 at alpha= | 0 | deg
|  |  |  | @ Cl=0.1, Cd= | 0.018607
|  |  |  | @ Cl=0.4, Cd= | 0.018034
|  |  |  | @ Cl=0.6, Cd= | 0.021809
alpha (deg) | Cl | Cd | Cm | Cl/Cd
-20 | -0.9342 | 0.28509 | 0.0945 | -3.2769
-19.5 | -0.9208 | 0.28402 | 0.0849 | -3.242
-19 | -0.8918 | 0.26829 | 0.0831 | -3.324
-18.5 | -0.8685 | 0.25946 | 0.079 | -3.3473
-18 | -0.8479 | 0.25186 | 0.0731 | -3.3666
-17.5 | -0.8409 | 0.25112 | 0.0633 | -3.3486
-17 | -0.8066 | 0.23473 | 0.0628 | -3.4363
-16.5 | -0.7838 | 0.22621 | 0.059 | -3.4649
-16 | -0.7764 | 0.22265 | 0.0502 | -3.4871
-15.5 | -0.7454 | 0.20978 | 0.0492 | -3.5532
-15 | -0.727 | 0.20213 | 0.0446 | -3.5967
-14.5 | -0.72 | 0.1957 | 0.0375 | -3.6791
-14 | -0.6894 | 0.18516 | 0.0367 | -3.7233
-13.5 | -0.6985 | 0.18156 | 0.0277 | -3.8472
-13 | -0.6582 | 0.16879 | 0.0288 | -3.8995
-12.5 | -0.6754 | 0.16451 | 0.0194 | -4.1055
-12 | -0.6417 | 0.15389 | 0.0203 | -4.1699
-11.5 | -0.6226 | 0.14453 | 0.0184 | -4.3078
-11 | -0.6329 | 0.13713 | 0.0119 | -4.6153
-10.5 | -0.6044 | 0.12786 | 0.0124 | -4.727
-9.5 | -0.6251 | 0.09801 | -0.0084 | -6.3779
-9 | -0.6267 | 0.08728 | -0.0128 | -7.1803
-8.5 | -0.6529 | 0.07215 | -0.0246 | -9.0492
-8 | -0.7076 | 0.05994 | -0.0344 | -11.8051
-7.5 | -0.733 | 0.05259 | -0.0327 | -13.938
-7 | -0.7408 | 0.04529 | -0.0296 | -16.3568
-6.5 | -0.7331 | 0.03888 | -0.0254 | -18.8555
-6 | -0.7121 | 0.03301 | -0.0203 | -21.5723
-5.5 | -0.6739 | 0.02807 | -0.0154 | -24.0078
-5 | -0.6271 | 0.02409 | -0.011 | -26.0315
-4.5 | -0.59 | 0.02096 | -0.0051 | -28.1489
-4 | -0.5738 | 0.01799 | 0.003 | -31.8955
-3.5 | -0.5708 | 0.0155 | 0.0142 | -36.8258
-3 | -0.5368 | 0.01642 | 0.0234 | -32.6918
-2.5 | -0.4994 | 0.01715 | 0.0312 | -29.1195
-2 | -0.4341 | 0.01793 | 0.0336 | -24.2108
-1.5 | -0.3327 | 0.01826 | 0.0271 | -18.2202
-1 | -0.2318 | 0.01844 | 0.0202 | -12.5705
-0.5 | -0.115 | 0.01861 | 0.01 | -6.1795
0 | 0 | 0.01865 | 0 | 0
0.5 | 0.1149 | 0.0186 | -0.01 | 6.1774
1 | 0.2318 | 0.01844 | -0.0202 | 12.5705
1.5 | 0.3326 | 0.01826 | -0.0271 | 18.2147
2 | 0.4341 | 0.01792 | -0.0336 | 24.2243
2.5 | 0.4992 | 0.01715 | -0.0312 | 29.1079
3 | 0.5366 | 0.01642 | -0.0234 | 32.6797
3.5 | 0.5706 | 0.0155 | -0.0141 | 36.8129
4 | 0.5736 | 0.01798 | -0.003 | 31.9021
4.5 | 0.5899 | 0.02096 | 0.0051 | 28.1441
5 | 0.627 | 0.02408 | 0.011 | 26.0382
5.5 | 0.6739 | 0.02806 | 0.0154 | 24.0164
6 | 0.7121 | 0.03301 | 0.0203 | 21.5723
6.5 | 0.7332 | 0.03889 | 0.0253 | 18.8532
7 | 0.7412 | 0.04531 | 0.0295 | 16.3584
7.5 | 0.7332 | 0.05262 | 0.0327 | 13.9339
8 | 0.7081 | 0.06 | 0.0343 | 11.8017
8.5 | 0.6534 | 0.07223 | 0.0244 | 9.0461
9 | 0.6274 | 0.08738 | 0.0126 | 7.1801
9.5 | 0.6261 | 0.09807 | 0.0082 | 6.3842
10 | 0.6132 | 0.11918 | -0.0072 | 5.1452
10.5 | 0.6055 | 0.12795 | -0.0126 | 4.7323
11 | 0.6346 | 0.13729 | -0.0121 | 4.6223
11.5 | 0.6239 | 0.14464 | -0.0186 | 4.3135
12 | 0.6416 | 0.15388 | -0.0208 | 4.1695
12.5 | 0.6761 | 0.16459 | -0.0198 | 4.1078
13 | 0.6595 | 0.16893 | -0.0291 | 3.904
13.5 | 0.6991 | 0.18164 | -0.0281 | 3.8488
14 | 0.6907 | 0.18535 | -0.037 | 3.7265
15 | 0.728 | 0.20234 | -0.045 | 3.5979
15.5 | 0.7467 | 0.21008 | -0.0495 | 3.5544
16 | 0.7771 | 0.22278 | -0.0507 | 3.4882
16.5 | 0.785 | 0.22657 | -0.0593 | 3.4647
17 | 0.8079 | 0.23516 | -0.0631 | 3.4355
17.5 | 0.8418 | 0.25146 | -0.0637 | 3.3476
18 | 0.8491 | 0.25238 | -0.0735 | 3.3644
18.5 | 0.8697 | 0.26007 | -0.0793 | 3.3441
19 | 0.8931 | 0.269 | -0.0834 | 3.3201
19.5 | 0.922 | 0.28472 | -0.0853 | 3.2383
20 | 0.9355 | 0.28595 | -0.0949 | 3.2716

## 17. Re 250k Mach 0.00 (1)
BIGFOIL.COM POLAR EXPORT
GA 35A011
GA 35A011 |  |  |  | Cl Max: | 0.78 | at alpha= | 11.5 | deg
JavaFoil+Calcfoil stall+Eppler ext transition |  |  |  | L/D Max: | 45.003 | at alpha= | 5 | deg
Re: | 250000 |  |  | Cd Min: | 0.00864 | at alpha= | 1 | deg
Mach: | 0 |  |  | Cl=0 at alpha= | 0 | deg
|  |  |  | @ Cl=0.1, Cd= | 0.0086467
|  |  |  | @ Cl=0.4, Cd= | 0.011511
|  |  |  | @ Cl=0.6, Cd= | 0.046043
alpha (deg) | Cl | Cd | Cm | Cl/Cd
-16.5 | -0.626 | 0.19486 | 0.009 | -3.214
-16 | -0.654 | 0.18006 | 0.009 | -3.63
-15.5 | -0.681 | 0.15259 | 0.008 | -4.461
-15 | -0.707 | 0.14272 | 0.008 | -4.953
-14.5 | -0.728 | 0.13073 | 0.008 | -5.571
-14 | -0.743 | 0.13319 | 0.007 | -5.579
-13.5 | -0.756 | 0.12179 | 0.007 | -6.206
-13 | -0.766 | 0.1126 | 0.007 | -6.805
-12.5 | -0.774 | 0.10532 | 0.007 | -7.348
-12 | -0.779 | 0.09856 | 0.006 | -7.899
-11.5 | -0.78 | 0.09064 | 0.006 | -8.604
-11 | -0.778 | 0.08554 | 0.006 | -9.09
-10.5 | -0.772 | 0.07897 | 0.006 | -9.771
-10 | -0.762 | 0.07308 | 0.005 | -10.425
-9.5 | -0.748 | 0.06731 | 0.005 | -11.115
-9 | -0.73 | 0.06305 | 0.005 | -11.584
-8.5 | -0.709 | 0.05823 | 0.005 | -12.172
-8 | -0.684 | 0.05414 | 0.004 | -12.627
-7.5 | -0.655 | 0.05159 | 0.004 | -12.691
-7 | -0.623 | 0.04806 | 0.004 | -12.956
-6.5 | -0.588 | 0.04499 | 0.004 | -13.064
-6 | -0.55 | 0.04216 | 0.004 | -13.05
-5.5 | -0.51 | 0.03982 | 0.003 | -12.817
-5 | -0.579 | 0.01304 | 0.008 | -44.413
-4.5 | -0.525 | 0.01316 | 0.007 | -39.917
-4 | -0.47 | 0.01283 | 0.006 | -36.639
-3.5 | -0.413 | 0.01246 | 0.006 | -33.146
-3 | -0.355 | 0.00934 | 0.005 | -38.058
-2.5 | -0.297 | 0.00923 | 0.004 | -32.169
-2 | -0.238 | 0.00908 | 0.003 | -26.205
-1.5 | -0.179 | 0.00894 | 0.002 | -19.96
-1 | -0.119 | 0.00868 | 0.002 | -13.724
-0.5 | -0.06 | 0.0087 | 0.001 | -6.851
0 | 0 | 0.00866 | 0 | 0
0.5 | 0.06 | 0.00866 | -0.001 | 6.937
1 | 0.12 | 0.00864 | -0.002 | 13.898
1.5 | 0.18 | 0.0089 | -0.002 | 20.217
2 | 0.24 | 0.00903 | -0.003 | 26.547
2.5 | 0.299 | 0.00918 | -0.004 | 32.596
3 | 0.358 | 0.00929 | -0.005 | 38.566
3.5 | 0.417 | 0.01241 | -0.006 | 33.566
4 | 0.474 | 0.01277 | -0.006 | 37.11
4.5 | 0.53 | 0.01311 | -0.007 | 40.438
5 | 0.584 | 0.01298 | -0.008 | 45.003
5.5 | 0.51 | 0.03982 | -0.003 | 12.817
6 | 0.55 | 0.04216 | -0.004 | 13.05
6.5 | 0.588 | 0.04499 | -0.004 | 13.064
7 | 0.623 | 0.04806 | -0.004 | 12.956
7.5 | 0.655 | 0.05159 | -0.004 | 12.691
8 | 0.684 | 0.05414 | -0.004 | 12.627
8.5 | 0.709 | 0.05823 | -0.005 | 12.172
9 | 0.73 | 0.06305 | -0.005 | 11.584
9.5 | 0.748 | 0.06731 | -0.005 | 11.115
10 | 0.762 | 0.07308 | -0.005 | 10.425
10.5 | 0.772 | 0.07897 | -0.005 | 9.771
11 | 0.778 | 0.08554 | -0.006 | 9.09
11.5 | 0.78 | 0.09064 | -0.006 | 8.604
12 | 0.779 | 0.09856 | -0.006 | 7.899
12.5 | 0.774 | 0.10532 | -0.007 | 7.348
13 | 0.766 | 0.1126 | -0.007 | 6.805
13.5 | 0.756 | 0.12179 | -0.007 | 6.206
14 | 0.743 | 0.13319 | -0.007 | 5.579
14.5 | 0.728 | 0.13073 | -0.008 | 5.571
15 | 0.707 | 0.14272 | -0.008 | 4.953
15.5 | 0.681 | 0.15259 | -0.008 | 4.461
16 | 0.654 | 0.18006 | -0.008 | 3.63
16.5 | 0.626 | 0.19486 | -0.009 | 3.214

## 18. Re 250k Mach 0.00 (2)
BIGFOIL.COM POLAR EXPORT
GA 35A011
GA 35A011 |  |  |  | Cl Max: | 0.8501 | at alpha= | 20 | deg
XFOIL ncrit=9 |  |  |  | L/D Max: | 53.1818 | at alpha= | 4 | deg
Re: | 250000 |  |  | Cd Min: | 0.25425 | at alpha= | 20 | deg
Mach: | 0 |  |  | Cl=0 at alpha= | 0 | deg
|  |  |  | @ Cl=0.1, Cd= | 0.0088148
|  |  |  | @ Cl=0.4, Cd= | 0.0092985
|  |  |  | @ Cl=0.6, Cd= | 0.015189
alpha (deg) | Cl | Cd | Cm | Cl/Cd
-20 | -0.849 | 0.25353 | 0.0739 | -3.3487
-19.5 | -0.8292 | 0.24424 | 0.0725 | -3.395
-19 | -0.8119 | 0.23798 | 0.0696 | -3.4116
-18.5 | -0.7957 | 0.23143 | 0.0657 | -3.4382
-18 | -0.7802 | 0.22436 | 0.0613 | -3.4774
-17.5 | -0.7718 | 0.21735 | 0.0532 | -3.551
-17 | -0.7625 | 0.20977 | 0.0468 | -3.6349
-16.5 | -0.7407 | 0.20105 | 0.0476 | -3.6842
-16 | -0.7248 | 0.19467 | 0.045 | -3.7232
-15.5 | -0.7128 | 0.18709 | 0.0406 | -3.8099
-15 | -0.7126 | 0.178 | 0.0314 | -4.0034
-14.5 | -0.7077 | 0.16729 | 0.0274 | -4.2304
-14 | -0.6893 | 0.16148 | 0.028 | -4.2686
-13.5 | -0.6786 | 0.15425 | 0.0254 | -4.3994
-13 | -0.675 | 0.14522 | 0.0209 | -4.6481
-12.5 | -0.6871 | 0.13164 | 0.0092 | -5.2195
-12 | -0.6975 | 0.119 | 0.0053 | -5.8613
-11.5 | -0.6847 | 0.11405 | 0.0062 | -6.0035
-11 | -0.6877 | 0.10449 | 0.0017 | -6.5815
-10.5 | -0.7176 | 0.08614 | -0.0123 | -8.3306
-10 | -0.7718 | 0.07056 | -0.0242 | -10.9382
-9.5 | -0.8091 | 0.06235 | -0.0241 | -12.9767
-8.5 | -0.8344 | 0.03974 | -0.015 | -20.9965
-8 | -0.8124 | 0.03025 | -0.0115 | -26.8562
-7.5 | -0.7736 | 0.02522 | -0.0088 | -30.6741
-7 | -0.7294 | 0.0223 | -0.0068 | -32.7085
-6.5 | -0.6845 | 0.02002 | -0.0047 | -34.1908
-6 | -0.6475 | 0.01707 | -0.0016 | -37.932
-5.5 | -0.6094 | 0.01566 | 0.0015 | -38.9144
-5 | -0.5763 | 0.01395 | 0.0052 | -41.3118
-4.5 | -0.547 | 0.0118 | 0.009 | -46.3559
-4 | -0.5149 | 0.00968 | 0.0115 | -53.1921
-3.5 | -0.4356 | 0.00934 | 0.0062 | -46.6381
-3 | -0.3567 | 0.00926 | 0.0014 | -38.5205
-2.5 | -0.2819 | 0.00919 | -0.0022 | -30.6746
-2 | -0.2171 | 0.00909 | -0.0036 | -23.8834
-1.5 | -0.1575 | 0.00893 | -0.0038 | -17.6372
-1 | -0.1039 | 0.00882 | -0.0028 | -11.78
-0.5 | -0.0516 | 0.00875 | -0.0014 | -5.8971
0 | 0 | 0.00872 | 0 | 0
0.5 | 0.0516 | 0.00875 | 0.0014 | 5.8971
1 | 0.1039 | 0.00882 | 0.0028 | 11.78
1.5 | 0.1575 | 0.00893 | 0.0038 | 17.6372
2 | 0.217 | 0.00909 | 0.0036 | 23.8724
2.5 | 0.2818 | 0.00919 | 0.0022 | 30.6638
3 | 0.3566 | 0.00926 | -0.0014 | 38.5097
3.5 | 0.4355 | 0.00933 | -0.0062 | 46.6774
4 | 0.5148 | 0.00968 | -0.0115 | 53.1818
4.5 | 0.5467 | 0.01179 | -0.0089 | 46.3698
5 | 0.5761 | 0.01394 | -0.0052 | 41.3271
5.5 | 0.6092 | 0.01567 | -0.0014 | 38.8768
6 | 0.6474 | 0.01707 | 0.0016 | 37.9262
6.5 | 0.6844 | 0.02002 | 0.0047 | 34.1858
7 | 0.7294 | 0.0223 | 0.0068 | 32.7085
7.5 | 0.7737 | 0.02522 | 0.0088 | 30.678
8 | 0.8126 | 0.03027 | 0.0115 | 26.8451
8.5 | 0.8349 | 0.03953 | 0.0149 | 21.1207
10 | 0.7726 | 0.07061 | 0.024 | 10.9418
10.5 | 0.7181 | 0.08642 | 0.0118 | 8.3094
11 | 0.6888 | 0.10461 | -0.002 | 6.5845
11.5 | 0.6864 | 0.11405 | -0.0064 | 6.0184
12 | 0.6996 | 0.11888 | -0.0053 | 5.8849
12.5 | 0.6883 | 0.13185 | -0.0096 | 5.2203
13 | 0.6763 | 0.14541 | -0.0213 | 4.651
13.5 | 0.6802 | 0.1544 | -0.0257 | 4.4054
14 | 0.6911 | 0.16159 | -0.0282 | 4.2769
14.5 | 0.7094 | 0.16746 | -0.0276 | 4.2362
15 | 0.7139 | 0.17826 | -0.0318 | 4.0048
15.5 | 0.7143 | 0.18738 | -0.041 | 3.812
16 | 0.7263 | 0.19497 | -0.0454 | 3.7252
16.5 | 0.7422 | 0.2014 | -0.048 | 3.6852
17 | 0.7639 | 0.21017 | -0.0472 | 3.6347
17.5 | 0.7732 | 0.21779 | -0.0536 | 3.5502
18 | 0.7817 | 0.22488 | -0.0617 | 3.4761
18.5 | 0.7972 | 0.23201 | -0.0661 | 3.4361
19 | 0.8134 | 0.23864 | -0.07 | 3.4085
19.5 | 0.8308 | 0.24498 | -0.0728 | 3.3913
20 | 0.8501 | 0.25425 | -0.0745 | 3.3436

## 19. Re 250k Mach 0.10 (1)
BIGFOIL.COM POLAR EXPORT
GA 35A011
GA 35A011 |  |  |  | Cl Max: | 0.767 | at alpha= | 11 | deg
JavaFoil+Calcfoil stall+Eppler ext transition |  |  |  | L/D Max: | 44.942 | at alpha= | 5 | deg
Re: | 250000 |  |  | Cd Min: | 0.00862 | at alpha= | 0 | deg
Mach: | 0.1 |  |  | Cl=0 at alpha= | 0 | deg
|  |  |  | @ Cl=0.1, Cd= | 0.0086856
|  |  |  | @ Cl=0.4, Cd= | 0.011445
|  |  |  | @ Cl=0.6, Cd= | 0.046234
alpha (deg) | Cl | Cd | Cm | Cl/Cd
-16 | -0.608 | 0.1657 | 0.009 | -3.669
-15.5 | -0.639 | 0.15321 | 0.008 | -4.17
-15 | -0.669 | 0.14361 | 0.008 | -4.658
-14.5 | -0.694 | 0.13694 | 0.008 | -5.069
-14 | -0.713 | 0.12837 | 0.008 | -5.551
-13.5 | -0.729 | 0.12053 | 0.007 | -6.048
-13 | -0.743 | 0.1165 | 0.007 | -6.377
-12.5 | -0.754 | 0.10748 | 0.007 | -7.015
-12 | -0.762 | 0.10044 | 0.007 | -7.586
-11.5 | -0.766 | 0.09229 | 0.006 | -8.304
-11 | -0.767 | 0.08707 | 0.006 | -8.809
-10.5 | -0.764 | 0.08026 | 0.006 | -9.513
-10 | -0.756 | 0.07367 | 0.005 | -10.261
-9.5 | -0.744 | 0.06793 | 0.005 | -10.955
-9 | -0.728 | 0.06407 | 0.005 | -11.363
-8.5 | -0.708 | 0.05839 | 0.005 | -12.123
-8 | -0.684 | 0.05417 | 0.004 | -12.618
-7.5 | -0.655 | 0.05176 | 0.004 | -12.665
-7 | -0.624 | 0.04838 | 0.004 | -12.899
-6.5 | -0.589 | 0.04525 | 0.004 | -13.028
-6 | -0.552 | 0.04214 | 0.004 | -13.103
-5.5 | -0.512 | 0.03971 | 0.003 | -12.901
-5 | -0.582 | 0.01312 | 0.008 | -44.347
-4.5 | -0.528 | 0.01284 | 0.007 | -41.102
-4 | -0.472 | 0.01289 | 0.006 | -36.63
-3.5 | -0.415 | 0.0125 | 0.006 | -33.219
-3 | -0.357 | 0.00937 | 0.005 | -38.106
-2.5 | -0.298 | 0.00921 | 0.004 | -32.415
-2 | -0.239 | 0.00904 | 0.003 | -26.438
-1.5 | -0.179 | 0.00903 | 0.002 | -19.866
-1 | -0.12 | 0.00876 | 0.002 | -13.658
-0.5 | -0.06 | 0.00866 | 0.001 | -6.915
0 | 0 | 0.00862 | 0 | 0
0.5 | 0.06 | 0.00862 | -0.001 | 7.003
1 | 0.121 | 0.00872 | -0.002 | 13.833
1.5 | 0.181 | 0.00899 | -0.002 | 20.125
2 | 0.241 | 0.009 | -0.003 | 26.784
2.5 | 0.301 | 0.00916 | -0.004 | 32.845
3 | 0.36 | 0.00933 | -0.005 | 38.619
3.5 | 0.419 | 0.01245 | -0.006 | 33.641
4 | 0.476 | 0.01283 | -0.006 | 37.105
4.5 | 0.532 | 0.01279 | -0.007 | 41.638
5 | 0.587 | 0.01306 | -0.008 | 44.942
5.5 | 0.512 | 0.03971 | -0.003 | 12.901
6 | 0.552 | 0.04214 | -0.004 | 13.103
6.5 | 0.589 | 0.04525 | -0.004 | 13.028
7 | 0.624 | 0.04838 | -0.004 | 12.899
7.5 | 0.655 | 0.05176 | -0.004 | 12.665
8 | 0.684 | 0.05417 | -0.004 | 12.618
8.5 | 0.708 | 0.05839 | -0.005 | 12.123
9 | 0.728 | 0.06407 | -0.005 | 11.363
9.5 | 0.744 | 0.06793 | -0.005 | 10.955
10 | 0.756 | 0.07367 | -0.005 | 10.261
10.5 | 0.764 | 0.08026 | -0.006 | 9.513
11 | 0.767 | 0.08707 | -0.006 | 8.809
11.5 | 0.766 | 0.09229 | -0.006 | 8.304
12 | 0.762 | 0.10044 | -0.006 | 7.586
12.5 | 0.754 | 0.10748 | -0.007 | 7.015
13 | 0.743 | 0.1165 | -0.007 | 6.377
13.5 | 0.729 | 0.12053 | -0.007 | 6.048
14 | 0.713 | 0.12837 | -0.008 | 5.551
14.5 | 0.694 | 0.13694 | -0.008 | 5.069
15 | 0.669 | 0.14361 | -0.008 | 4.658
15.5 | 0.639 | 0.15321 | -0.008 | 4.17
16 | 0.608 | 0.1657 | -0.009 | 3.669

## 20. Re 250k Mach 0.10 (2)
BIGFOIL.COM POLAR EXPORT
GA 35A011
GA 35A011 |  |  |  | Cl Max: | 0.8435 | at alpha= | 8.5 | deg
XFOIL ncrit=9 |  |  |  | L/D Max: | 46.5528 | at alpha= | 3.5 | deg
Re: | 250000 |  |  | Cd Min: | 0.25457 | at alpha= | -20 | deg
Mach: | 0.1 |  |  | Cl=0 at alpha= | 0 | deg
|  |  |  | @ Cl=0.1, Cd= | 0.008844
|  |  |  | @ Cl=0.4, Cd= | 0.009329
|  |  |  | @ Cl=0.6, Cd= | 0.13776
alpha (deg) | Cl | Cd | Cm | Cl/Cd
-20 | -0.8518 | 0.25457 | 0.0744 | -3.346
-19.5 | -0.8313 | 0.24513 | 0.0732 | -3.3913
-19 | -0.8139 | 0.23884 | 0.0701 | -3.4077
-18.5 | -0.7976 | 0.2322 | 0.0662 | -3.435
-18 | -0.7819 | 0.22506 | 0.0617 | -3.4742
-17.5 | -0.7738 | 0.21819 | 0.0533 | -3.5465
-17 | -0.7639 | 0.21058 | 0.0471 | -3.6276
-16.5 | -0.7411 | 0.20186 | 0.0482 | -3.6714
-16 | -0.7254 | 0.19538 | 0.0454 | -3.7128
-15.5 | -0.7136 | 0.18768 | 0.0407 | -3.8022
-15 | -0.7132 | 0.17872 | 0.0315 | -3.9906
-14.5 | -0.7062 | 0.16834 | 0.0284 | -4.1951
-14 | -0.6878 | 0.16244 | 0.0285 | -4.2342
-13.5 | -0.6773 | 0.15505 | 0.0258 | -4.3683
-13 | -0.6743 | 0.14578 | 0.0208 | -4.6255
-12.5 | -0.6855 | 0.13256 | 0.0093 | -5.1712
-12 | -0.6904 | 0.12147 | 0.0073 | -5.6837
-11.5 | -0.678 | 0.11616 | 0.0076 | -5.8368
-11 | -0.6828 | 0.10593 | 0.0024 | -6.4458
-10.5 | -0.7134 | 0.08709 | -0.0124 | -8.1915
-10 | -0.7595 | 0.0723 | -0.0236 | -10.5048
-9.5 | -0.8035 | 0.06367 | -0.0245 | -12.6198
-9 | -0.8394 | 0.05496 | -0.0215 | -15.2729
-8.5 | -0.7997 | 0.02674 | -0.0193 | -29.9065
-8 | -0.7781 | 0.01907 | -0.0152 | -40.8023
-7.5 | -0.7464 | 0.01377 | -0.0118 | -54.2048
-7 | -0.7062 | 0.01067 | -0.0093 | -66.1856
-6.5 | -0.6641 | 0.00841 | -0.0069 | -78.9655
-6 | -0.6291 | 0.00552 | -0.0035 | -113.9674
-5.5 | -0.5961 | 0.00422 | 0.0003 | -141.2559
-5 | -0.569 | 0.00304 | 0.0049 | -187.1711
-4.5 | -0.535 | 0.00201 | 0.0075 | -266.1692
-4 | -0.4766 | 0.0011 | 0.004 | -433.2727
-3.5 | -0.4017 | 0.00104 | -0.0002 | -386.25
-3 | -0.3286 | 0.00103 | -0.0037 | -319.0291
-2.5 | -0.2638 | 0.00102 | -0.0052 | -258.6275
-2 | -0.2067 | 0.001 | -0.005 | -206.7
-1.5 | -0.1535 | 0.00098 | -0.0039 | -156.6327
-1 | -0.1021 | 0.00097 | -0.0026 | -105.2577
-0.5 | -0.0511 | 0.00096 | -0.0013 | -53.2292
0 | 0 | 0.00875 | 0 | 0
0.5 | 0.052 | 0.00878 | 0.0014 | 5.9226
1 | 0.1045 | 0.00885 | 0.0028 | 11.8079
1.5 | 0.1579 | 0.00895 | 0.0039 | 17.6425
2 | 0.2178 | 0.00911 | 0.0037 | 23.9078
2.5 | 0.2817 | 0.00921 | 0.0026 | 30.5863
3 | 0.3567 | 0.00928 | -0.001 | 38.4375
3.5 | 0.4362 | 0.00937 | -0.0058 | 46.5528
4.5 | 0.5485 | 0.0121 | -0.0088 | 45.3306
5 | 0.5777 | 0.01421 | -0.0048 | 40.6545
5.5 | 0.612 | 0.01578 | -0.0011 | 38.7833
6 | 0.6498 | 0.01728 | 0.0021 | 37.6042
6.5 | 0.6877 | 0.02028 | 0.0052 | 33.9103
7 | 0.7328 | 0.02264 | 0.0073 | 32.3675
7.5 | 0.7768 | 0.0258 | 0.0094 | 30.1085
8 | 0.814 | 0.0312 | 0.0124 | 26.0897
8.5 | 0.8435 | 0.03892 | 0.0159 | 21.6727
9.5 | 0.8036 | 0.06371 | 0.0244 | 12.6134
10 | 0.7597 | 0.07241 | 0.0233 | 10.4916
10.5 | 0.7136 | 0.08743 | 0.0119 | 8.162
11 | 0.6839 | 0.10609 | -0.0027 | 6.4464
11.5 | 0.6796 | 0.11621 | -0.0079 | 5.848
12 | 0.6923 | 0.12143 | -0.0074 | 5.7012
12.5 | 0.5156 | 0.12619 | -0.0007 | 4.0859
13 | 0.5187 | 0.1319 | -0.0019 | 3.9325
13.5 | 0.5299 | 0.13776 | 0.0001 | 3.8465

## 21. Re 250k Mach 0.25 (1)
BIGFOIL.COM POLAR EXPORT
GA 35A011
GA 35A011 |  |  |  | Cl Max: | 0.707 | at alpha= | 9.5 | deg
JavaFoil+Calcfoil stall+Eppler ext transition |  |  |  | L/D Max: | 44.336 | at alpha= | 3.5 | deg
Re: | 250000 |  |  | Cd Min: | 0.00866 | at alpha= | 0 | deg
Mach: | 0.25 |  |  | Cl=0 at alpha= | 0 | deg
|  |  |  | @ Cl=0.1, Cd= | 0.0087423
|  |  |  | @ Cl=0.4, Cd= | 0.16479
|  |  |  | @ Cl=0.6, Cd= | 0.16479
alpha (deg) | Cl | Cd | Cm | Cl/Cd
-14.5 | -0.374 | 0.15907 | 0.008 | -2.351
-14 | -0.431 | 0.1498 | 0.008 | -2.88
-13.5 | -0.484 | 0.13447 | 0.008 | -3.602
-13 | -0.533 | 0.12628 | 0.008 | -4.219
-12.5 | -0.576 | 0.11517 | 0.007 | -5.004
-12 | -0.614 | 0.10823 | 0.007 | -5.677
-11.5 | -0.647 | 0.09519 | 0.007 | -6.792
-11 | -0.672 | 0.10012 | 0.006 | -6.712
-10.5 | -0.691 | 0.08925 | 0.006 | -7.739
-10 | -0.702 | 0.07896 | 0.006 | -8.894
-9.5 | -0.707 | 0.07248 | 0.005 | -9.748
-9 | -0.704 | 0.0674 | 0.005 | -10.44
-8.5 | -0.694 | 0.06067 | 0.005 | -11.442
-8 | -0.678 | 0.05625 | 0.004 | -12.057
-7.5 | -0.656 | 0.05316 | 0.004 | -12.347
-7 | -0.629 | 0.04942 | 0.004 | -12.733
-6.5 | -0.598 | 0.04582 | 0.004 | -13.042
-6 | -0.562 | 0.04271 | 0.004 | -13.161
-5.5 | -0.523 | 0.04025 | 0.003 | -12.997
-5 | -0.481 | 0.03783 | 0.003 | -12.726
-4.5 | -0.541 | 0.01292 | 0.007 | -41.854
-4 | -0.484 | 0.01311 | 0.007 | -36.938
-3.5 | -0.426 | 0.00975 | 0.006 | -43.724
-3 | -0.367 | 0.00953 | 0.005 | -38.497
-2.5 | -0.307 | 0.00934 | 0.004 | -32.809
-2 | -0.246 | 0.00924 | 0.003 | -26.565
-1.5 | -0.184 | 0.0091 | 0.002 | -20.254
-1 | -0.123 | 0.0088 | 0.002 | -13.975
-0.5 | -0.062 | 0.00877 | 0.001 | -7.01
0 | 0 | 0.00866 | 0 | 0
0.5 | 0.062 | 0.00873 | -0.001 | 7.102
1 | 0.124 | 0.00875 | -0.002 | 14.159
1.5 | 0.186 | 0.00906 | -0.002 | 20.525
2 | 0.248 | 0.0092 | -0.003 | 26.925
2.5 | 0.309 | 0.00929 | -0.004 | 33.255
3 | 0.37 | 0.00948 | -0.005 | 39.028
3.5 | 0.43 | 0.0097 | -0.006 | 44.336
4 | 0.489 | 0.01305 | -0.007 | 37.428
4.5 | 0.546 | 0.01299 | -0.007 | 42.004
5 | 0.481 | 0.03783 | -0.003 | 12.726
5.5 | 0.523 | 0.04025 | -0.003 | 12.997
6 | 0.562 | 0.04271 | -0.004 | 13.161
6.5 | 0.598 | 0.04582 | -0.004 | 13.042
7 | 0.629 | 0.04942 | -0.004 | 12.733
7.5 | 0.656 | 0.05316 | -0.004 | 12.347
8 | 0.678 | 0.05625 | -0.004 | 12.057
8.5 | 0.694 | 0.06067 | -0.005 | 11.442
9 | 0.704 | 0.0674 | -0.005 | 10.44
9.5 | 0.707 | 0.07248 | -0.005 | 9.748
10 | 0.702 | 0.07896 | -0.006 | 8.894
10.5 | 0.691 | 0.08925 | -0.006 | 7.739
11 | 0.672 | 0.10012 | -0.006 | 6.712
11.5 | 0.647 | 0.09519 | -0.007 | 6.792
12 | 0.614 | 0.10823 | -0.007 | 5.677
12.5 | 0.576 | 0.11517 | -0.007 | 5.004
13 | 0.533 | 0.12628 | -0.007 | 4.219
13.5 | 0.484 | 0.13447 | -0.008 | 3.602
14 | 0.431 | 0.1498 | -0.008 | 2.88
14.5 | 0.374 | 0.16479 | -0.008 | 2.27

## 22. Re 250k Mach 0.25 (2)
BIGFOIL.COM POLAR EXPORT
GA 35A011
GA 35A011 |  |  |  | Cl Max: | 0.8345 | at alpha= | 8.5 | deg
XFOIL ncrit=9 |  |  |  | L/D Max: | 51.0795 | at alpha= | 4 | deg
Re: | 250000 |  |  | Cd Min: | 0.08058 | at alpha= | 10 | deg
Mach: | 0.25 |  |  | Cl=0 at alpha= | -99 | deg
|  |  |  | @ Cl=0.1, Cd= | 0.0089912
|  |  |  | @ Cl=0.4, Cd= | 0.0094781
|  |  |  | @ Cl=0.6, Cd= | 0.015211
alpha (deg) | Cl | Cd | Cm | Cl/Cd
0 | 0 | 0.00892 | 0 | 0
0.5 | 0.0538 | 0.00894 | 0.0014 | 6.0179
1 | 0.1079 | 0.009 | 0.0027 | 11.9889
1.5 | 0.1631 | 0.00911 | 0.0039 | 17.9034
2 | 0.2206 | 0.00924 | 0.0046 | 23.8745
2.5 | 0.2874 | 0.00934 | 0.0035 | 30.7709
3 | 0.3612 | 0.00942 | 0.0008 | 38.3439
3.5 | 0.4414 | 0.00954 | -0.0035 | 46.2683
4 | 0.5205 | 0.01019 | -0.0082 | 51.0795
4.5 | 0.561 | 0.01333 | -0.0077 | 42.0855
5 | 0.5929 | 0.01485 | -0.0033 | 39.9259
5.5 | 0.6263 | 0.01655 | 0.001 | 37.8429
6 | 0.6632 | 0.01856 | 0.0048 | 35.7328
6.5 | 0.7053 | 0.02189 | 0.0079 | 32.2202
7 | 0.7502 | 0.02477 | 0.0105 | 30.2866
7.5 | 0.7893 | 0.02932 | 0.0137 | 26.9202
8 | 0.8147 | 0.03601 | 0.0177 | 22.6243
8.5 | 0.8345 | 0.04355 | 0.0212 | 19.1619
9.5 | 0.7475 | 0.06923 | 0.0253 | 10.7973
10 | 0.715 | 0.08058 | 0.0176 | 8.8732

## 23. Re 250k Mach 0.50 (1)
BIGFOIL.COM POLAR EXPORT
GA 35A011
GA 35A011 |  |  |  | Cl Max: | 1.091 | at alpha= | 20 | deg
JavaFoil+Calcfoil stall+Eppler ext transition |  |  |  | L/D Max: | 41.004 | at alpha= | 3 | deg
Re: | 250000 |  |  | Cd Min: | 0.00909 | at alpha= | 0 | deg
Mach: | 0.5 |  |  | Cl=0 at alpha= | 0 | deg
|  |  |  | @ Cl=0.1, Cd= | 0.0091479
|  |  |  | @ Cl=0.4, Cd= | 0.010012
|  |  |  | @ Cl=0.6, Cd= | 0.14226
alpha (deg) | Cl | Cd | Cm | Cl/Cd
-20 | -1.091 | 0.26894 | 0.019 | -4.056
-19.5 | -1.065 | 0.26306 | 0.019 | -4.048
-19 | -1.039 | 0.26074 | 0.018 | -3.983
-18.5 | -1.013 | 0.2473 | 0.018 | -4.095
-18 | -0.986 | 0.24141 | 0.017 | -4.086
-17.5 | -0.96 | 0.24366 | 0.017 | -3.94
-17 | -0.932 | 0.22619 | 0.016 | -4.121
-16.5 | -0.903 | 0.21584 | 0.015 | -4.185
-16 | -0.876 | 0.21118 | 0.014 | -4.149
-15.5 | -0.849 | 0.20552 | 0.014 | -4.133
-15 | -0.823 | 0.20277 | 0.013 | -4.057
-14.5 | -0.796 | 0.18968 | 0.013 | -4.197
-14 | -0.769 | 0.19059 | 0.012 | -4.036
-13.5 | -0.742 | 0.18461 | 0.012 | -4.021
-13 | -0.715 | 0.17883 | 0.011 | -4.001
-12.5 | -0.687 | 0.16429 | 0.01 | -4.179
-12 | -0.659 | 0.15191 | 0.009 | -4.341
-11.5 | -0.632 | 0.14691 | 0.009 | -4.304
-11 | -0.605 | 0.14369 | 0.009 | -4.213
-10.5 | -0.578 | 0.14059 | 0.008 | -4.113
-10 | -0.551 | 0.13763 | 0.008 | -4.004
-9.5 | -0.523 | 0.12034 | 0.007 | -4.349
-9 | -0.496 | 0.11633 | 0.007 | -4.265
-8.5 | -0.469 | 0.17318 | 0.006 | -2.706
-8 | -0.441 | 0.07171 | 0.006 | -6.153
-7.5 | -0.414 | 0.05738 | 0.005 | -7.213
-7 | -0.386 | 0.05842 | 0.005 | -6.612
-6.5 | -0.465 | 0.05209 | 0.004 | -8.925
-6 | -0.556 | 0.0484 | 0.004 | -11.485
-5.5 | -0.549 | 0.04384 | 0.003 | -12.526
-5 | -0.52 | 0.03979 | 0.003 | -13.071
-4.5 | -0.48 | 0.0372 | 0.003 | -12.902
-4 | -0.536 | 0.01353 | 0.007 | -39.605
-3.5 | -0.474 | 0.01371 | 0.006 | -34.56
-3 | -0.409 | 0.01011 | 0.005 | -40.44
-2.5 | -0.342 | 0.00985 | 0.005 | -34.728
-2 | -0.274 | 0.00965 | 0.004 | -28.424
-1.5 | -0.206 | 0.00948 | 0.003 | -21.734
-1 | -0.137 | 0.00917 | 0.002 | -14.989
-0.5 | -0.069 | 0.00922 | 0.001 | -7.461
0 | 0 | 0.00909 | 0 | 0
0.5 | 0.069 | 0.00917 | -0.001 | 7.56
1 | 0.139 | 0.00912 | -0.002 | 15.188
1.5 | 0.208 | 0.00943 | -0.003 | 22.026
2 | 0.277 | 0.00961 | -0.004 | 28.81
2.5 | 0.345 | 0.00981 | -0.005 | 35.206
3 | 0.413 | 0.01006 | -0.005 | 41.004
3.5 | 0.478 | 0.01365 | -0.006 | 35.023
4 | 0.541 | 0.01419 | -0.007 | 38.11
4.5 | 0.599 | 0.01471 | -0.008 | 40.7
5 | 0.52 | 0.03972 | -0.003 | 13.095
5.5 | 0.549 | 0.04367 | -0.003 | 12.577
6 | 0.556 | 0.04968 | -0.004 | 11.19
6.5 | 0.465 | 0.05191 | -0.004 | 8.956
7 | 0.386 | 0.06129 | -0.005 | 6.302
7.5 | 0.414 | 0.05803 | -0.005 | 7.134
8 | 0.441 | 0.07284 | -0.006 | 6.058
8.5 | 0.469 | 0.17318 | -0.006 | 2.706
9 | 0.496 | 0.11633 | -0.007 | 4.265
9.5 | 0.523 | 0.12034 | -0.007 | 4.349
10 | 0.551 | 0.1332 | -0.008 | 4.138
10.5 | 0.578 | 0.13634 | -0.008 | 4.242
11 | 0.605 | 0.1436 | -0.008 | 4.216
11.5 | 0.632 | 0.14677 | -0.009 | 4.309
12 | 0.659 | 0.15191 | -0.009 | 4.341
12.5 | 0.687 | 0.17008 | -0.01 | 4.036
13 | 0.715 | 0.17878 | -0.011 | 4.002
13.5 | 0.742 | 0.18454 | -0.012 | 4.023
14 | 0.769 | 0.19052 | -0.012 | 4.038
14.5 | 0.796 | 0.18984 | -0.013 | 4.193
15 | 0.823 | 0.19487 | -0.013 | 4.222
15.5 | 0.849 | 0.20054 | -0.014 | 4.236
16 | 0.876 | 0.21104 | -0.014 | 4.151
16.5 | 0.903 | 0.21549 | -0.015 | 4.192
17 | 0.932 | 0.22653 | -0.016 | 4.115
17.5 | 0.96 | 0.24386 | -0.017 | 3.937
18 | 0.986 | 0.24265 | -0.017 | 4.065
18.5 | 1.013 | 0.24858 | -0.018 | 4.074
19 | 1.039 | 0.26063 | -0.018 | 3.985
19.5 | 1.065 | 0.2643 | -0.019 | 4.028
20 | 1.091 | 0.27014 | -0.019 | 4.037

## 24. Re 250k Mach 0.50 (2)
BIGFOIL.COM POLAR EXPORT
GA 35A011
GA 35A011 |  |  |  | Cl Max: | 0.9373 | at alpha= | 20 | deg
XFOIL ncrit=9 |  |  |  | L/D Max: | 45.1604 | at alpha= | 3.5 | deg
Re: | 250000 |  |  | Cd Min: | 0.28413 | at alpha= | 20 | deg
Mach: | 0.5 |  |  | Cl=0 at alpha= | 0 | deg
|  |  |  | @ Cl=0.1, Cd= | 0.0097108
|  |  |  | @ Cl=0.4, Cd= | 0.010055
|  |  |  | @ Cl=0.6, Cd= | 0.015826
alpha (deg) | Cl | Cd | Cm | Cl/Cd
-20 | -0.9359 | 0.28332 | 0.0971 | -3.3033
-19.5 | -0.9139 | 0.27492 | 0.0917 | -3.3242
-19 | -0.8921 | 0.26658 | 0.0848 | -3.3465
-18.5 | -0.876 | 0.26037 | 0.0763 | -3.3644
-18 | -0.8513 | 0.24887 | 0.0732 | -3.4207
-17.5 | -0.828 | 0.24017 | 0.0701 | -3.4476
-17 | -0.8065 | 0.23194 | 0.0655 | -3.4772
-16.5 | -0.7861 | 0.22343 | 0.0599 | -3.5183
-16 | -0.7779 | 0.21728 | 0.0496 | -3.5802
-15.5 | -0.7491 | 0.20563 | 0.0494 | -3.643
-15 | -0.7281 | 0.1976 | 0.0461 | -3.6847
-14.5 | -0.7098 | 0.18927 | 0.0416 | -3.7502
-14 | -0.7037 | 0.18122 | 0.0322 | -3.8831
-13.5 | -0.69 | 0.17095 | 0.0277 | -4.0363
-13 | -0.6643 | 0.16294 | 0.028 | -4.077
-12.5 | -0.6514 | 0.1547 | 0.0237 | -4.2107
-12 | -0.6572 | 0.14469 | 0.0124 | -4.5421
-11.5 | -0.6374 | 0.13562 | 0.0139 | -4.6999
-11 | -0.6249 | 0.1275 | 0.0116 | -4.9012
-10.5 | -0.6203 | 0.11823 | 0.0073 | -5.2466
-10 | -0.6305 | 0.1031 | -0.0006 | -6.1154
-9.5 | -0.6402 | 0.09089 | -0.0066 | -7.0437
-9 | -0.666 | 0.07174 | -0.0209 | -9.2835
-8.5 | -0.6911 | 0.05963 | -0.0295 | -11.5898
-8 | -0.7193 | 0.04973 | -0.0347 | -14.4641
-7.5 | -0.7452 | 0.04232 | -0.0337 | -17.6087
-7 | -0.7552 | 0.03627 | -0.0286 | -20.8216
-6.5 | -0.7479 | 0.02997 | -0.0232 | -24.955
-6 | -0.7202 | 0.02482 | -0.0177 | -29.0169
-5.5 | -0.6819 | 0.02105 | -0.0122 | -32.3943
-5 | -0.6452 | 0.01855 | -0.006 | -34.7817
-4.5 | -0.6193 | 0.01643 | 0.0011 | -37.6932
-4 | -0.5308 | 0.01367 | -0.0039 | -38.8296
-3.5 | -0.4648 | 0.01029 | -0.0062 | -45.1701
-3 | -0.3823 | 0.00999 | -0.0081 | -38.2683
-2.5 | -0.3118 | 0.00991 | -0.0075 | -31.4632
-2 | -0.2479 | 0.00989 | -0.0057 | -25.0657
-1.5 | -0.1856 | 0.00981 | -0.004 | -18.9195
-1 | -0.1237 | 0.00973 | -0.0026 | -12.7133
-0.5 | -0.0619 | 0.00968 | -0.0013 | -6.3946
0 | 0 | 0.00967 | 0 | 0
0.5 | 0.0619 | 0.00968 | 0.0012 | 6.3946
1 | 0.1237 | 0.00973 | 0.0026 | 12.7133
1.5 | 0.1856 | 0.00981 | 0.004 | 18.9195
2 | 0.2479 | 0.00989 | 0.0057 | 25.0657
2.5 | 0.3118 | 0.00991 | 0.0075 | 31.4632
3 | 0.3822 | 0.00999 | 0.0081 | 38.2583
3.5 | 0.4647 | 0.01029 | 0.0062 | 45.1603
4 | 0.5308 | 0.01366 | 0.0039 | 38.858
4.5 | 0.6193 | 0.01643 | -0.0011 | 37.6932
5 | 0.645 | 0.01855 | 0.0061 | 34.7709
5.5 | 0.6818 | 0.02105 | 0.0122 | 32.3895
6 | 0.7202 | 0.02482 | 0.0177 | 29.0169
6.5 | 0.7481 | 0.02998 | 0.0232 | 24.9533
7 | 0.7555 | 0.03628 | 0.0286 | 20.8241
7.5 | 0.7455 | 0.04236 | 0.0335 | 17.5992
8 | 0.7197 | 0.0498 | 0.0346 | 14.4518
8.5 | 0.6916 | 0.05972 | 0.0293 | 11.5807
9 | 0.6667 | 0.07185 | 0.0207 | 9.2791
10 | 0.6272 | 0.10694 | 0.0003 | 5.865
10.5 | 0.6215 | 0.11834 | -0.0076 | 5.2518
11 | 0.6262 | 0.1276 | -0.0119 | 4.9075
11.5 | 0.6388 | 0.13572 | -0.0141 | 4.7067
12 | 0.6583 | 0.14484 | -0.0128 | 4.545
12.5 | 0.6526 | 0.15485 | -0.024 | 4.2144
13 | 0.6657 | 0.16308 | -0.0283 | 4.082
13.5 | 0.6916 | 0.17115 | -0.0279 | 4.0409
14 | 0.7048 | 0.1814 | -0.0326 | 3.8853
14.5 | 0.711 | 0.18948 | -0.0419 | 3.7524
15 | 0.7294 | 0.19784 | -0.0464 | 3.6868
15.5 | 0.7504 | 0.20589 | -0.0497 | 3.6447
16 | 0.779 | 0.21758 | -0.05 | 3.5803
16.5 | 0.7875 | 0.22381 | -0.0601 | 3.5186
17 | 0.8078 | 0.23234 | -0.0659 | 3.4768
17.5 | 0.8293 | 0.24063 | -0.0705 | 3.4464
18 | 0.8526 | 0.24938 | -0.0736 | 3.4189
18.5 | 0.8772 | 0.26093 | -0.0766 | 3.3618
19 | 0.8934 | 0.26722 | -0.0853 | 3.3433
19.5 | 0.9153 | 0.27568 | -0.0921 | 3.3202
20 | 0.9373 | 0.28413 | -0.0974 | 3.2988

## 25. Re 500k Mach 0.00 (1)
BIGFOIL.COM POLAR EXPORT
GA 35A011
GA 35A011 |  |  |  | Cl Max: | 0.78 | at alpha= | 11.5 | deg
JavaFoil+Calcfoil stall+Eppler ext transition |  |  |  | L/D Max: | 56.802 | at alpha= | 6 | deg
Re: | 500000 |  |  | Cd Min: | 0.00692 | at alpha= | 0 | deg
Mach: | 0 |  |  | Cl=0 at alpha= | 0 | deg
|  |  |  | @ Cl=0.1, Cd= | 0.00698
|  |  |  | @ Cl=0.4, Cd= | 0.0098307
|  |  |  | @ Cl=0.6, Cd= | 0.011365
alpha (deg) | Cl | Cd | Cm | Cl/Cd
-16.5 | -0.626 | 0.15483 | 0.009 | -4.046
-16 | -0.654 | 0.14592 | 0.009 | -4.481
-15.5 | -0.681 | 0.13447 | 0.009 | -5.064
-15 | -0.707 | 0.12678 | 0.008 | -5.577
-14.5 | -0.728 | 0.11856 | 0.008 | -6.144
-14 | -0.743 | 0.11171 | 0.008 | -6.653
-13.5 | -0.756 | 0.10552 | 0.007 | -7.164
-13 | -0.766 | 0.09883 | 0.007 | -7.754
-12.5 | -0.774 | 0.09362 | 0.007 | -8.268
-12 | -0.779 | 0.08654 | 0.007 | -8.997
-11.5 | -0.78 | 0.08188 | 0.006 | -9.527
-11 | -0.778 | 0.07893 | 0.006 | -9.854
-10.5 | -0.772 | 0.07289 | 0.006 | -10.588
-10 | -0.762 | 0.06812 | 0.005 | -11.185
-9.5 | -0.748 | 0.06294 | 0.005 | -11.887
-9 | -0.73 | 0.0594 | 0.005 | -12.296
-8.5 | -0.709 | 0.05477 | 0.005 | -12.943
-8 | -0.684 | 0.05137 | 0.005 | -13.31
-7.5 | -0.655 | 0.04894 | 0.004 | -13.381
-7 | -0.623 | 0.04564 | 0.004 | -13.648
-6.5 | -0.588 | 0.04302 | 0.004 | -13.667
-6 | -0.681 | 0.01215 | 0.009 | -56.009
-5.5 | -0.631 | 0.01169 | 0.009 | -53.986
-5 | -0.579 | 0.01131 | 0.008 | -51.251
-4.5 | -0.526 | 0.01139 | 0.007 | -46.125
-4 | -0.47 | 0.0111 | 0.006 | -42.359
-3.5 | -0.413 | 0.01082 | 0.006 | -38.204
-3 | -0.356 | 0.00756 | 0.005 | -47.045
-2.5 | -0.297 | 0.00741 | 0.004 | -40.09
-2 | -0.238 | 0.00732 | 0.003 | -32.503
-1.5 | -0.179 | 0.00727 | 0.002 | -24.566
-1 | -0.119 | 0.00705 | 0.002 | -16.897
-0.5 | -0.06 | 0.00695 | 0.001 | -8.57
0 | 0 | 0.00692 | 0 | 0
0.5 | 0.06 | 0.00692 | -0.001 | 8.682
1 | 0.12 | 0.00701 | -0.002 | 17.12
1.5 | 0.18 | 0.00723 | -0.002 | 24.895
2 | 0.24 | 0.00728 | -0.003 | 32.941
2.5 | 0.299 | 0.00737 | -0.004 | 40.64
3 | 0.358 | 0.00751 | -0.005 | 47.699
3.5 | 0.417 | 0.01077 | -0.006 | 38.698
4 | 0.474 | 0.01104 | -0.006 | 42.915
4.5 | 0.53 | 0.01134 | -0.007 | 46.74
5 | 0.584 | 0.01125 | -0.008 | 51.948
5.5 | 0.637 | 0.01163 | -0.009 | 54.739
6 | 0.687 | 0.01209 | -0.009 | 56.802
6.5 | 0.588 | 0.04302 | -0.004 | 13.667
7 | 0.623 | 0.04564 | -0.004 | 13.648
7.5 | 0.655 | 0.04894 | -0.004 | 13.381
8 | 0.684 | 0.05137 | -0.005 | 13.31
8.5 | 0.709 | 0.05477 | -0.005 | 12.943
9 | 0.73 | 0.0594 | -0.005 | 12.296
9.5 | 0.748 | 0.06294 | -0.005 | 11.887
10 | 0.762 | 0.06812 | -0.005 | 11.185
10.5 | 0.772 | 0.07289 | -0.006 | 10.588
11 | 0.778 | 0.07893 | -0.006 | 9.854
11.5 | 0.78 | 0.08188 | -0.006 | 9.527
12 | 0.779 | 0.08654 | -0.007 | 8.997
12.5 | 0.774 | 0.09362 | -0.007 | 8.268
13 | 0.766 | 0.09883 | -0.007 | 7.754
13.5 | 0.756 | 0.10552 | -0.007 | 7.164
14 | 0.743 | 0.11171 | -0.008 | 6.653
14.5 | 0.728 | 0.11856 | -0.008 | 6.144
15 | 0.707 | 0.12678 | -0.008 | 5.577
15.5 | 0.681 | 0.13447 | -0.009 | 5.064
16 | 0.654 | 0.14592 | -0.009 | 4.481
16.5 | 0.626 | 0.15483 | -0.009 | 4.046

## 26. Re 500k Mach 0.00 (2)
BIGFOIL.COM POLAR EXPORT
GA 35A011
GA 35A011 |  |  |  | Cl Max: | 0.9113 | at alpha= | 9.5 | deg
XFOIL ncrit=9 |  |  |  | L/D Max: | 56.3111 | at alpha= | 4 | deg
Re: | 500000 |  |  | Cd Min: | 0.05908 | at alpha= | -10 | deg
Mach: | 0 |  |  | Cl=0 at alpha= | 0 | deg
|  |  |  | @ Cl=0.1, Cd= | 0.0064616
|  |  |  | @ Cl=0.4, Cd= | 0.0072872
|  |  |  | @ Cl=0.6, Cd= | 0.012016
alpha (deg) | Cl | Cd | Cm | Cl/Cd
-10 | -0.8571 | 0.05908 | -0.0226 | -14.5074
-9.5 | -0.9106 | 0.03916 | -0.0175 | -23.2533
-9 | -0.9038 | 0.02777 | -0.012 | -32.5459
-8.5 | -0.8665 | 0.0245 | -0.0099 | -35.3673
-8 | -0.8257 | 0.02138 | -0.0078 | -38.6202
-7.5 | -0.783 | 0.01889 | -0.0058 | -41.4505
-7 | -0.7401 | 0.01719 | -0.0037 | -43.0541
-6.5 | -0.7062 | 0.01478 | -0.0002 | -47.7808
-6 | -0.6668 | 0.01371 | 0.0025 | -48.636
-5.5 | -0.6293 | 0.01267 | 0.0058 | -49.6685
-5 | -0.5722 | 0.0114 | 0.0047 | -50.193
-4.5 | -0.5013 | 0.00991 | 0.0004 | -50.5853
-4 | -0.4381 | 0.00779 | -0.003 | -56.2388
-3.5 | -0.3778 | 0.007 | -0.0043 | -53.9714
-3 | -0.3209 | 0.00671 | -0.0043 | -47.8241
-2.5 | -0.2683 | 0.00657 | -0.0033 | -40.8371
-2 | -0.2158 | 0.00652 | -0.0023 | -33.0982
-1.5 | -0.1628 | 0.00649 | -0.0014 | -25.0847
-1 | -0.1089 | 0.00646 | -0.0009 | -16.8576
-0.5 | -0.0545 | 0.00647 | -0.0004 | -8.4235
0 | 0 | 0.00644 | 0 | 0
0.5 | 0.0545 | 0.00647 | 0.0004 | 8.4235
1 | 0.1089 | 0.00646 | 0.0008 | 16.8576
1.5 | 0.1628 | 0.00649 | 0.0014 | 25.0847
2 | 0.2159 | 0.00652 | 0.0023 | 33.1135
2.5 | 0.2683 | 0.00657 | 0.0033 | 40.8371
3 | 0.321 | 0.00671 | 0.0043 | 47.839
3.5 | 0.3778 | 0.007 | 0.0043 | 53.9714
4 | 0.4381 | 0.00778 | 0.003 | 56.3111
4.5 | 0.5012 | 0.00991 | -0.0004 | 50.5752
5 | 0.5722 | 0.0114 | -0.0046 | 50.193
5.5 | 0.6291 | 0.01266 | -0.0057 | 49.6919
6 | 0.6664 | 0.01371 | -0.0025 | 48.6069
6.5 | 0.7059 | 0.01478 | 0.0002 | 47.7605
7 | 0.74 | 0.01719 | 0.0037 | 43.0483
7.5 | 0.7831 | 0.0189 | 0.0058 | 41.4339
8 | 0.8259 | 0.02139 | 0.0078 | 38.6115
8.5 | 0.8668 | 0.02451 | 0.0098 | 35.3652
9 | 0.9044 | 0.02775 | 0.0119 | 32.591
9.5 | 0.9113 | 0.03919 | 0.0174 | 23.2534

## 27. Re 500k Mach 0.10 (1)
BIGFOIL.COM POLAR EXPORT
GA 35A011
GA 35A011 |  |  |  | Cl Max: | 0.767 | at alpha= | 11 | deg
JavaFoil+Calcfoil stall+Eppler ext transition |  |  |  | L/D Max: | 56.618 | at alpha= | 6 | deg
Re: | 500000 |  |  | Cd Min: | 0.00693 | at alpha= | 0.5 | deg
Mach: | 0.1 |  |  | Cl=0 at alpha= | 0 | deg
|  |  |  | @ Cl=0.1, Cd= | 0.0069562
|  |  |  | @ Cl=0.4, Cd= | 0.0097063
|  |  |  | @ Cl=0.6, Cd= | 0.0114
alpha (deg) | Cl | Cd | Cm | Cl/Cd
-16 | -0.608 | 0.14836 | 0.009 | -4.1
-15.5 | -0.639 | 0.13647 | 0.009 | -4.682
-15 | -0.669 | 0.12907 | 0.009 | -5.184
-14.5 | -0.694 | 0.12054 | 0.008 | -5.76
-14 | -0.713 | 0.11372 | 0.008 | -6.267
-13.5 | -0.729 | 0.10743 | 0.008 | -6.787
-13 | -0.743 | 0.10179 | 0.007 | -7.3
-12.5 | -0.754 | 0.09286 | 0.007 | -8.121
-12 | -0.762 | 0.08786 | 0.007 | -8.674
-11.5 | -0.766 | 0.08333 | 0.006 | -9.198
-11 | -0.767 | 0.07959 | 0.006 | -9.637
-10.5 | -0.764 | 0.07427 | 0.006 | -10.281
-10 | -0.756 | 0.06804 | 0.005 | -11.111
-9.5 | -0.744 | 0.06338 | 0.005 | -11.74
-9 | -0.728 | 0.05977 | 0.005 | -12.182
-8.5 | -0.708 | 0.05527 | 0.005 | -12.811
-8 | -0.684 | 0.05146 | 0.005 | -13.287
-7.5 | -0.656 | 0.04905 | 0.004 | -13.367
-7 | -0.624 | 0.04593 | 0.004 | -13.592
-6.5 | -0.59 | 0.04308 | 0.004 | -13.69
-6 | -0.683 | 0.01224 | 0.009 | -55.822
-5.5 | -0.634 | 0.0117 | 0.009 | -54.161
-5 | -0.582 | 0.01138 | 0.008 | -51.126
-4.5 | -0.528 | 0.01111 | 0.007 | -47.513
-4 | -0.472 | 0.01115 | 0.006 | -42.335
-3.5 | -0.415 | 0.01079 | 0.006 | -38.487
-3 | -0.357 | 0.00757 | 0.005 | -47.169
-2.5 | -0.298 | 0.00743 | 0.004 | -40.197
-2 | -0.239 | 0.00735 | 0.003 | -32.537
-1.5 | -0.179 | 0.00723 | 0.002 | -24.823
-1 | -0.12 | 0.007 | 0.002 | -17.088
-0.5 | -0.06 | 0.00697 | 0.001 | -8.591
0 | 0 | 0.00699 | 0 | 0
0.5 | 0.06 | 0.00693 | -0.001 | 8.704
1 | 0.121 | 0.00697 | -0.002 | 17.314
1.5 | 0.181 | 0.00719 | -0.002 | 25.157
2 | 0.241 | 0.00731 | -0.003 | 32.98
2.5 | 0.301 | 0.00738 | -0.004 | 40.748
3 | 0.36 | 0.00753 | -0.005 | 47.825
3.5 | 0.419 | 0.01074 | -0.006 | 38.985
4 | 0.476 | 0.0111 | -0.006 | 42.896
4.5 | 0.532 | 0.01106 | -0.007 | 48.146
5 | 0.587 | 0.01132 | -0.008 | 51.826
5.5 | 0.639 | 0.01164 | -0.009 | 54.917
6 | 0.689 | 0.01217 | -0.009 | 56.618
6.5 | 0.59 | 0.04308 | -0.004 | 13.69
7 | 0.624 | 0.04593 | -0.004 | 13.592
7.5 | 0.656 | 0.04905 | -0.004 | 13.367
8 | 0.684 | 0.05146 | -0.005 | 13.287
8.5 | 0.708 | 0.05527 | -0.005 | 12.811
9 | 0.728 | 0.05977 | -0.005 | 12.182
9.5 | 0.744 | 0.06338 | -0.005 | 11.74
10 | 0.756 | 0.06804 | -0.005 | 11.111
10.5 | 0.764 | 0.07427 | -0.006 | 10.281
11 | 0.767 | 0.07959 | -0.006 | 9.637
11.5 | 0.766 | 0.08333 | -0.006 | 9.198
12 | 0.762 | 0.08786 | -0.007 | 8.674
12.5 | 0.754 | 0.09286 | -0.007 | 8.121
13 | 0.743 | 0.10179 | -0.007 | 7.3
13.5 | 0.729 | 0.10743 | -0.007 | 6.787
14 | 0.713 | 0.11372 | -0.008 | 6.267
14.5 | 0.694 | 0.12054 | -0.008 | 5.76
15 | 0.669 | 0.12907 | -0.008 | 5.184
15.5 | 0.639 | 0.13647 | -0.009 | 4.682
16 | 0.608 | 0.14836 | -0.009 | 4.1

## 28. Re 500k Mach 0.10 (2)
BIGFOIL.COM POLAR EXPORT
GA 35A011
GA 35A011 |  |  |  | Cl Max: | 0.9048 | at alpha= | 9.5 | deg
XFOIL ncrit=9 |  |  |  | L/D Max: | 55.9363 | at alpha= | 4 | deg
Re: | 500000 |  |  | Cd Min: | 0.16473 | at alpha= | 14.5 | deg
Mach: | 0.1 |  |  | Cl=0 at alpha= | 0 | deg
|  |  |  | @ Cl=0.1, Cd= | 0.0064817
|  |  |  | @ Cl=0.4, Cd= | 0.0073055
|  |  |  | @ Cl=0.6, Cd= | 0.012189
alpha (deg) | Cl | Cd | Cm | Cl/Cd
-9.5 | -0.9044 | 0.03937 | -0.0188 | -22.9718
-9 | -0.9021 | 0.02947 | -0.0136 | -30.6108
-8.5 | -0.8687 | 0.02531 | -0.0109 | -34.3224
-8 | -0.8288 | 0.02199 | -0.0087 | -37.6899
-7.5 | -0.7864 | 0.01927 | -0.0065 | -40.8095
-7 | -0.7434 | 0.01743 | -0.0043 | -42.6506
-6.5 | -0.7088 | 0.01499 | -0.0007 | -47.2849
-6 | -0.6697 | 0.01385 | 0.0021 | -48.3538
-5.5 | -0.6314 | 0.0129 | 0.0053 | -48.9457
-5 | -0.5738 | 0.01159 | 0.0042 | -49.5082
-4.5 | -0.5026 | 0.01001 | 0 | -50.2098
-4 | -0.4391 | 0.00786 | -0.0034 | -55.8651
-3.5 | -0.3795 | 0.00702 | -0.0045 | -54.0598
-3 | -0.3228 | 0.00674 | -0.0044 | -47.8932
-2.5 | -0.2699 | 0.00659 | -0.0033 | -40.956
-2 | -0.2172 | 0.00653 | -0.0023 | -33.2619
-1.5 | -0.1638 | 0.00651 | -0.0014 | -25.1613
-1 | -0.1096 | 0.00648 | -0.0008 | -16.9136
-0.5 | -0.0548 | 0.00649 | -0.0004 | -8.4438
0 | 0 | 0.00647 | 0 | 0
0.5 | 0.0548 | 0.00649 | 0.0004 | 8.4438
1 | 0.1096 | 0.00648 | 0.0008 | 16.9136
1.5 | 0.1639 | 0.00651 | 0.0014 | 25.1767
2 | 0.2172 | 0.00653 | 0.0023 | 33.2619
2.5 | 0.2699 | 0.00659 | 0.0033 | 40.956
3 | 0.3229 | 0.00674 | 0.0044 | 47.908
3.5 | 0.3795 | 0.00702 | 0.0045 | 54.0598
4 | 0.4391 | 0.00785 | 0.0034 | 55.9363
4.5 | 0.5025 | 0.01001 | 0 | 50.1998
5 | 0.5738 | 0.01159 | -0.0042 | 49.5082
5.5 | 0.6311 | 0.0129 | -0.0052 | 48.9225
6 | 0.6694 | 0.01385 | -0.0021 | 48.3321
6.5 | 0.7086 | 0.01498 | 0.0008 | 47.3031
7 | 0.7433 | 0.01743 | 0.0043 | 42.6449
7.5 | 0.7865 | 0.01928 | 0.0065 | 40.7936
8 | 0.8291 | 0.022 | 0.0086 | 37.6864
8.5 | 0.8691 | 0.02532 | 0.0108 | 34.3246
9 | 0.9027 | 0.02945 | 0.0134 | 30.652
9.5 | 0.9048 | 0.03944 | 0.0186 | 22.9412
10 | 0.8489 | 0.06027 | 0.0234 | 14.085
10.5 | 0.8151 | 0.06701 | 0.0257 | 12.1639
11 | 0.7752 | 0.07653 | 0.0212 | 10.1294
11.5 | 0.7347 | 0.09089 | 0.01 | 8.0834
12 | 0.6994 | 0.1132 | -0.0059 | 6.1784
12.5 | 0.6898 | 0.12939 | -0.0157 | 5.3312
13 | 0.6867 | 0.14127 | -0.0219 | 4.8609
13.5 | 0.6912 | 0.15008 | -0.0257 | 4.6055
14 | 0.7012 | 0.15699 | -0.0283 | 4.4665
14.5 | 0.7065 | 0.16473 | -0.0298 | 4.2888

## 29. Re 500k Mach 0.25 (1)
BIGFOIL.COM POLAR EXPORT
GA 35A011
GA 35A011 |  |  |  | Cl Max: | 0.707 | at alpha= | 9.5 | deg
JavaFoil+Calcfoil stall+Eppler ext transition |  |  |  | L/D Max: | 55.139 | at alpha= | 3.5 | deg
Re: | 500000 |  |  | Cd Min: | 0.00698 | at alpha= | 0 | deg
Mach: | 0.25 |  |  | Cl=0 at alpha= | 0 | deg
|  |  |  | @ Cl=0.1, Cd= | 0.0070623
|  |  |  | @ Cl=0.4, Cd= | 0.13931
|  |  |  | @ Cl=0.6, Cd= | 0.13931
alpha (deg) | Cl | Cd | Cm | Cl/Cd
-14.5 | -0.374 | 0.12813 | 0.009 | -2.92
-14 | -0.432 | 0.12055 | 0.008 | -3.58
-13.5 | -0.485 | 0.1222 | 0.008 | -3.965
-13 | -0.533 | 0.11236 | 0.008 | -4.744
-12.5 | -0.576 | 0.10167 | 0.007 | -5.67
-12 | -0.615 | 0.09523 | 0.007 | -6.453
-11.5 | -0.647 | 0.08656 | 0.007 | -7.471
-11 | -0.672 | 0.08171 | 0.006 | -8.226
-10.5 | -0.691 | 0.0772 | 0.006 | -8.95
-10 | -0.702 | 0.07015 | 0.006 | -10.013
-9.5 | -0.707 | 0.06508 | 0.005 | -10.857
-9 | -0.704 | 0.06235 | 0.005 | -11.287
-8.5 | -0.694 | 0.05689 | 0.005 | -12.205
-8 | -0.678 | 0.05258 | 0.005 | -12.901
-7.5 | -0.656 | 0.05012 | 0.004 | -13.097
-7 | -0.629 | 0.04635 | 0.004 | -13.579
-6.5 | -0.598 | 0.04371 | 0.004 | -13.677
-6 | -0.563 | 0.04075 | 0.004 | -13.814
-5.5 | -0.647 | 0.01193 | 0.009 | -54.253
-5 | -0.595 | 0.01162 | 0.008 | -51.231
-4.5 | -0.541 | 0.0112 | 0.007 | -48.286
-4 | -0.484 | 0.01136 | 0.007 | -42.653
-3.5 | -0.426 | 0.00784 | 0.006 | -54.35
-3 | -0.367 | 0.00772 | 0.005 | -47.507
-2.5 | -0.307 | 0.00756 | 0.004 | -40.536
-2 | -0.246 | 0.00741 | 0.003 | -33.13
-1.5 | -0.184 | 0.00736 | 0.002 | -25.062
-1 | -0.123 | 0.00711 | 0.002 | -17.306
-0.5 | -0.062 | 0.00709 | 0.001 | -8.68
0 | 0 | 0.00698 | 0 | 0
0.5 | 0.062 | 0.00705 | -0.001 | 8.799
1 | 0.124 | 0.00707 | -0.002 | 17.544
1.5 | 0.186 | 0.00731 | -0.002 | 25.411
2 | 0.248 | 0.00737 | -0.003 | 33.594
2.5 | 0.309 | 0.00752 | -0.004 | 41.112
3 | 0.37 | 0.00768 | -0.005 | 48.191
3.5 | 0.43 | 0.0078 | -0.006 | 55.139
4 | 0.489 | 0.0113 | -0.007 | 43.231
4.5 | 0.546 | 0.0112 | -0.007 | 48.738
5 | 0.601 | 0.01156 | -0.008 | 51.949
5.5 | 0.653 | 0.01186 | -0.009 | 55.027
6 | 0.563 | 0.04075 | -0.004 | 13.814
6.5 | 0.598 | 0.04371 | -0.004 | 13.677
7 | 0.629 | 0.04635 | -0.004 | 13.579
7.5 | 0.656 | 0.05012 | -0.004 | 13.097
8 | 0.678 | 0.05258 | -0.005 | 12.901
8.5 | 0.694 | 0.05689 | -0.005 | 12.205
9 | 0.704 | 0.06235 | -0.005 | 11.287
9.5 | 0.707 | 0.06508 | -0.005 | 10.857
10 | 0.702 | 0.07015 | -0.006 | 10.013
10.5 | 0.691 | 0.0772 | -0.006 | 8.95
11 | 0.672 | 0.08171 | -0.006 | 8.226
11.5 | 0.647 | 0.08656 | -0.007 | 7.471
12 | 0.615 | 0.09523 | -0.007 | 6.453
12.5 | 0.576 | 0.10167 | -0.007 | 5.67
13 | 0.533 | 0.11236 | -0.008 | 4.744
13.5 | 0.485 | 0.1222 | -0.008 | 3.965
14 | 0.432 | 0.12055 | -0.008 | 3.58
14.5 | 0.374 | 0.13931 | -0.009 | 2.686

## 30. Re 500k Mach 0.25 (2)
BIGFOIL.COM POLAR EXPORT
GA 35A011
GA 35A011 |  |  |  | Cl Max: | 0.8727 | at alpha= | 9 | deg
XFOIL ncrit=9 |  |  |  | L/D Max: | 54.1702 | at alpha= | 3.5 | deg
Re: | 500000 |  |  | Cd Min: | 0.16301 | at alpha= | 14 | deg
Mach: | 0.25 |  |  | Cl=0 at alpha= | -99 | deg
|  |  |  | @ Cl=0.1, Cd= | 0.0066077
|  |  |  | @ Cl=0.4, Cd= | 0.0074115
|  |  |  | @ Cl=0.6, Cd= | 0.012301
alpha (deg) | Cl | Cd | Cm | Cl/Cd
0 | 0 | 0.0066 | 0 | 0
0.5 | 0.0567 | 0.0066 | 0.0004 | 8.5909
1 | 0.1131 | 0.00661 | 0.0009 | 17.1104
1.5 | 0.1693 | 0.00662 | 0.0014 | 25.574
2 | 0.2244 | 0.00666 | 0.0023 | 33.6937
2.5 | 0.279 | 0.00671 | 0.0034 | 41.5797
3 | 0.333 | 0.00686 | 0.0046 | 48.5423
3.5 | 0.3884 | 0.00717 | 0.0056 | 54.1702
4 | 0.447 | 0.00839 | 0.0049 | 53.2777
4.5 | 0.5096 | 0.01053 | 0.0023 | 48.3951
5 | 0.5853 | 0.01194 | -0.0019 | 49.0201
5.5 | 0.648 | 0.01348 | -0.0035 | 48.0712
6 | 0.6846 | 0.0147 | 0.0005 | 46.5714
6.5 | 0.7216 | 0.01637 | 0.0042 | 44.0806
7 | 0.7605 | 0.01898 | 0.0077 | 40.0685
7.5 | 0.8033 | 0.02179 | 0.0105 | 36.8655
8 | 0.8406 | 0.02607 | 0.0137 | 32.244
8.5 | 0.8687 | 0.03105 | 0.0173 | 27.9775
9 | 0.8727 | 0.039 | 0.022 | 22.3769
9.5 | 0.8553 | 0.04712 | 0.0263 | 18.1515
10 | 0.8209 | 0.05491 | 0.0281 | 14.9499
10.5 | 0.7527 | 0.07388 | 0.019 | 10.1881
11 | 0.7083 | 0.09646 | 0.0014 | 7.3429
11.5 | 0.7011 | 0.10741 | -0.004 | 6.5273
12 | 0.6811 | 0.12078 | -0.0091 | 5.6392
12.5 | 0.6782 | 0.13299 | -0.0153 | 5.0996
13 | 0.6778 | 0.14586 | -0.0234 | 4.6469
13.5 | 0.6831 | 0.15524 | -0.0279 | 4.4003
14 | 0.6932 | 0.16301 | -0.0313 | 4.2525

## 31. Re 500k Mach 0.50 (1)
BIGFOIL.COM POLAR EXPORT
GA 35A011
GA 35A011 |  |  |  | Cl Max: | 1.091 | at alpha= | 20 | deg
JavaFoil+Calcfoil stall+Eppler ext transition |  |  |  | L/D Max: | 50.9 | at alpha= | 3 | deg
Re: | 500000 |  |  | Cd Min: | 0.00737 | at alpha= | 0 | deg
Mach: | 0.5 |  |  | Cl=0 at alpha= | 0 | deg
|  |  |  | @ Cl=0.1, Cd= | 0.0074079
|  |  |  | @ Cl=0.4, Cd= | 0.0080713
|  |  |  | @ Cl=0.6, Cd= | 0.11903
alpha (deg) | Cl | Cd | Cm | Cl/Cd
-20 | -1.091 | 0.22971 | 0.019 | -4.751
-19.5 | -1.065 | 0.22106 | 0.019 | -4.818
-19 | -1.039 | 0.21534 | 0.018 | -4.824
-18.5 | -1.013 | 0.20868 | 0.018 | -4.854
-18 | -0.986 | 0.20197 | 0.017 | -4.884
-17.5 | -0.96 | 0.19894 | 0.017 | -4.826
-17 | -0.934 | 0.19691 | 0.017 | -4.745
-16.5 | -0.905 | 0.18447 | 0.015 | -4.904
-16 | -0.877 | 0.18018 | 0.014 | -4.866
-15.5 | -0.85 | 0.17434 | 0.014 | -4.875
-15 | -0.823 | 0.16855 | 0.013 | -4.882
-14.5 | -0.796 | 0.16044 | 0.013 | -4.963
-14 | -0.769 | 0.15707 | 0.012 | -4.898
-13.5 | -0.742 | 0.15134 | 0.012 | -4.906
-13 | -0.716 | 0.14895 | 0.011 | -4.804
-12.5 | -0.687 | 0.13812 | 0.01 | -4.973
-12 | -0.66 | 0.12805 | 0.009 | -5.151
-11.5 | -0.632 | 0.1232 | 0.009 | -5.134
-11 | -0.605 | 0.11997 | 0.009 | -5.046
-10.5 | -0.578 | 0.11687 | 0.008 | -4.948
-10 | -0.551 | 0.11392 | 0.008 | -4.839
-9.5 | -0.523 | 0.10219 | 0.007 | -5.122
-9 | -0.496 | 0.09672 | 0.007 | -5.13
-8.5 | -0.469 | 0.13943 | 0.006 | -3.361
-8 | -0.441 | 0.0642 | 0.006 | -6.874
-7.5 | -0.414 | 0.05314 | 0.005 | -7.793
-7 | -0.386 | 0.05334 | 0.005 | -7.244
-6.5 | -0.465 | 0.0486 | 0.004 | -9.568
-6 | -0.556 | 0.04372 | 0.004 | -12.717
-5.5 | -0.549 | 0.0413 | 0.003 | -13.299
-5 | -0.52 | 0.03796 | 0.003 | -13.709
-4.5 | -0.594 | 0.01233 | 0.008 | -48.123
-4 | -0.536 | 0.01183 | 0.007 | -45.323
-3.5 | -0.474 | 0.01189 | 0.006 | -39.862
-3 | -0.409 | 0.00815 | 0.005 | -50.173
-2.5 | -0.342 | 0.008 | 0.005 | -42.807
-2 | -0.274 | 0.00783 | 0.004 | -35.034
-1.5 | -0.206 | 0.00768 | 0.003 | -26.815
-1 | -0.137 | 0.00742 | 0.002 | -18.53
-0.5 | -0.069 | 0.00747 | 0.001 | -9.211
0 | 0 | 0.00737 | 0 | 0
0.5 | 0.069 | 0.00743 | -0.001 | 9.337
1 | 0.139 | 0.00738 | -0.002 | 18.786
1.5 | 0.208 | 0.00764 | -0.003 | 27.192
2 | 0.277 | 0.00779 | -0.004 | 35.529
2.5 | 0.345 | 0.00795 | -0.005 | 43.42
3 | 0.413 | 0.0081 | -0.005 | 50.9
3.5 | 0.478 | 0.01183 | -0.006 | 40.405
4 | 0.541 | 0.01231 | -0.007 | 43.932
4.5 | 0.599 | 0.01286 | -0.008 | 46.581
5 | 0.52 | 0.03774 | -0.003 | 13.787
5.5 | 0.549 | 0.04113 | -0.003 | 13.355
6 | 0.556 | 0.04608 | -0.004 | 12.065
6.5 | 0.465 | 0.04846 | -0.004 | 9.595
7 | 0.386 | 0.05496 | -0.005 | 7.031
7.5 | 0.414 | 0.05365 | -0.005 | 7.719
8 | 0.441 | 0.06468 | -0.006 | 6.822
8.5 | 0.469 | 0.13943 | -0.006 | 3.361
9 | 0.496 | 0.09672 | -0.007 | 5.13
9.5 | 0.523 | 0.10219 | -0.007 | 5.122
10 | 0.551 | 0.11221 | -0.008 | 4.913
10.5 | 0.578 | 0.11525 | -0.008 | 5.019
11 | 0.605 | 0.11989 | -0.009 | 5.05
11.5 | 0.632 | 0.12307 | -0.009 | 5.139
12 | 0.66 | 0.12805 | -0.009 | 5.151
12.5 | 0.687 | 0.14044 | -0.01 | 4.89
13 | 0.716 | 0.14891 | -0.011 | 4.806
13.5 | 0.742 | 0.15129 | -0.012 | 4.908
14 | 0.769 | 0.15701 | -0.012 | 4.9
14.5 | 0.796 | 0.16052 | -0.013 | 4.961
15 | 0.823 | 0.16401 | -0.013 | 5.018
15.5 | 0.85 | 0.17243 | -0.014 | 4.93
16 | 0.877 | 0.1799 | -0.014 | 4.874
16.5 | 0.905 | 0.1839 | -0.015 | 4.919
17 | 0.934 | 0.19721 | -0.017 | 4.738
17.5 | 0.96 | 0.19908 | -0.017 | 4.823
18 | 0.986 | 0.20298 | -0.017 | 4.86
18.5 | 1.013 | 0.2098 | -0.018 | 4.828
19 | 1.039 | 0.21522 | -0.018 | 4.827
19.5 | 1.065 | 0.22608 | -0.019 | 4.711
20 | 1.091 | 0.22976 | -0.019 | 4.749

## 32. Re 500k Mach 0.50 (2)
BIGFOIL.COM POLAR EXPORT
GA 35A011
GA 35A011 |  |  |  | Cl Max: | 0.9394 | at alpha= | 20 | deg
XFOIL ncrit=9 |  |  |  | L/D Max: | 52.3281 | at alpha= | 3.5 | deg
Re: | 500000 |  |  | Cd Min: | 0.28374 | at alpha= | 20 | deg
Mach: | 0.5 |  |  | Cl=0 at alpha= | 0 | deg
|  |  |  | @ Cl=0.1, Cd= | 0.0071145
|  |  |  | @ Cl=0.4, Cd= | 0.0077656
|  |  |  | @ Cl=0.6, Cd= | 0.013623
alpha (deg) | Cl | Cd | Cm | Cl/Cd
-20 | -0.9381 | 0.28297 | 0.0982 | -3.3152
-19.5 | -0.9163 | 0.27465 | 0.093 | -3.3362
-19 | -0.8942 | 0.26596 | 0.0875 | -3.3622
-18.5 | -0.8736 | 0.25666 | 0.0796 | -3.4037
-18 | -0.8527 | 0.24721 | 0.0747 | -3.4493
-17.5 | -0.8305 | 0.23912 | 0.0712 | -3.4732
-17 | -0.8094 | 0.23099 | 0.0666 | -3.504
-16.5 | -0.7886 | 0.22243 | 0.0617 | -3.5454
-16 | -0.7716 | 0.21281 | 0.0538 | -3.6258
-15.5 | -0.7555 | 0.20356 | 0.0475 | -3.7114
-15 | -0.7333 | 0.19497 | 0.0462 | -3.7611
-14.5 | -0.7138 | 0.18741 | 0.0426 | -3.8088
-14 | -0.6975 | 0.17828 | 0.0373 | -3.9124
-13.5 | -0.6874 | 0.16803 | 0.0294 | -4.0909
-13 | -0.6765 | 0.15777 | 0.0251 | -4.2879
-12.5 | -0.6606 | 0.15024 | 0.0235 | -4.397
-12 | -0.6479 | 0.14204 | 0.0203 | -4.5614
-11.5 | -0.6396 | 0.13285 | 0.016 | -4.8145
-11 | -0.6376 | 0.12078 | 0.0074 | -5.279
-10 | -0.6475 | 0.09863 | 0 | -6.5649
-9.5 | -0.663 | 0.08531 | -0.0071 | -7.7717
-9 | -0.6926 | 0.06694 | -0.0198 | -10.3466
-8.5 | -0.7253 | 0.0529 | -0.0304 | -13.7108
-8 | -0.7552 | 0.04282 | -0.0351 | -17.6366
-7.5 | -0.7796 | 0.03558 | -0.0326 | -21.9112
-7 | -0.7852 | 0.02934 | -0.027 | -26.7621
-6.5 | -0.7686 | 0.02397 | -0.0211 | -32.0651
-6 | -0.7372 | 0.02001 | -0.015 | -36.8416
-5.5 | -0.7031 | 0.01733 | -0.0083 | -40.5713
-5 | -0.6296 | 0.01441 | -0.0092 | -43.6919
-4.5 | -0.5484 | 0.01226 | -0.0119 | -44.7308
-4 | -0.4785 | 0.01059 | -0.0122 | -45.1841
-3.5 | -0.4337 | 0.00829 | -0.0089 | -52.316
-3 | -0.3802 | 0.00746 | -0.0059 | -50.9651
-2.5 | -0.3193 | 0.00726 | -0.004 | -43.9807
-2 | -0.2563 | 0.00717 | -0.0027 | -35.7462
-1.5 | -0.1933 | 0.00715 | -0.0016 | -27.035
-1 | -0.1292 | 0.00711 | -0.0009 | -18.1716
-0.5 | -0.0645 | 0.00712 | -0.0005 | -9.059
0 | 0 | 0.00709 | 0 | 0
0.5 | 0.0646 | 0.00712 | 0.0004 | 9.073
1 | 0.1292 | 0.00711 | 0.0009 | 18.1716
1.5 | 0.1933 | 0.00715 | 0.0016 | 27.035
2 | 0.2563 | 0.00717 | 0.0027 | 35.7462
2.5 | 0.3193 | 0.00726 | 0.004 | 43.9807
3 | 0.3803 | 0.00746 | 0.0059 | 50.9786
3.5 | 0.4338 | 0.00829 | 0.0089 | 52.3281
4 | 0.4786 | 0.01059 | 0.0122 | 45.1936
4.5 | 0.5484 | 0.01225 | 0.0119 | 44.7673
5 | 0.6296 | 0.01441 | 0.0092 | 43.6919
5.5 | 0.7028 | 0.01733 | 0.0084 | 40.554
6 | 0.7371 | 0.02001 | 0.015 | 36.8366
6.5 | 0.7688 | 0.02398 | 0.021 | 32.0601
7 | 0.7855 | 0.02937 | 0.0269 | 26.745
7.5 | 0.78 | 0.03563 | 0.0325 | 21.8917
8 | 0.7556 | 0.04289 | 0.0349 | 17.6172
8.5 | 0.7258 | 0.05303 | 0.0301 | 13.6866
9 | 0.6931 | 0.06714 | 0.0194 | 10.3232
9.5 | 0.6638 | 0.08549 | 0.0068 | 7.7647
10 | 0.6486 | 0.09876 | -0.0004 | 6.5674
11 | 0.6388 | 0.12093 | -0.0078 | 5.2824
11.5 | 0.6409 | 0.13299 | -0.0164 | 4.8192
12 | 0.6493 | 0.14216 | -0.0206 | 4.5674
12.5 | 0.6621 | 0.15036 | -0.0238 | 4.4034
13 | 0.6779 | 0.15793 | -0.0253 | 4.2924
13.5 | 0.6887 | 0.16822 | -0.0297 | 4.094
14 | 0.6987 | 0.17852 | -0.0378 | 3.9138
14.5 | 0.7152 | 0.18763 | -0.043 | 3.8118
15 | 0.7346 | 0.19525 | -0.0466 | 3.7624
15.5 | 0.7568 | 0.20384 | -0.0479 | 3.7127
16 | 0.7728 | 0.21314 | -0.0542 | 3.6258
16.5 | 0.79 | 0.22276 | -0.062 | 3.5464
17 | 0.8107 | 0.23138 | -0.067 | 3.5038
17.5 | 0.8318 | 0.23957 | -0.0716 | 3.4721
18 | 0.854 | 0.2477 | -0.0751 | 3.4477
18.5 | 0.8746 | 0.25719 | -0.0802 | 3.4006
19 | 0.8956 | 0.26661 | -0.0879 | 3.3592
19.5 | 0.9177 | 0.27538 | -0.0934 | 3.3325
20 | 0.9394 | 0.28374 | -0.0986 | 3.3108

## 33. Re 750k Mach 0.00 (1)
BIGFOIL.COM POLAR EXPORT
GA 35A011
GA 35A011 |  |  |  | Cl Max: | 0.78 | at alpha= | 11.5 | deg
JavaFoil+Calcfoil stall+Eppler ext transition |  |  |  | L/D Max: | 63.073 | at alpha= | 6.5 | deg
Re: | 750000 |  |  | Cd Min: | 0.00629 | at alpha= | 0 | deg
Mach: | 0 |  |  | Cl=0 at alpha= | 0 | deg
|  |  |  | @ Cl=0.1, Cd= | 0.0063033
|  |  |  | @ Cl=0.4, Cd= | 0.0090266
|  |  |  | @ Cl=0.6, Cd= | 0.010576
alpha (deg) | Cl | Cd | Cm | Cl/Cd
-16.5 | -0.627 | 0.1436 | 0.01 | -4.364
-16 | -0.654 | 0.13626 | 0.009 | -4.8
-15.5 | -0.681 | 0.12538 | 0.009 | -5.433
-15 | -0.707 | 0.11935 | 0.009 | -5.927
-14.5 | -0.729 | 0.11563 | 0.008 | -6.302
-14 | -0.743 | 0.10782 | 0.008 | -6.895
-13.5 | -0.756 | 0.10021 | 0.008 | -7.545
-13 | -0.766 | 0.09415 | 0.007 | -8.141
-12.5 | -0.774 | 0.0895 | 0.007 | -8.649
-12 | -0.779 | 0.08337 | 0.007 | -9.341
-11.5 | -0.78 | 0.07911 | 0.006 | -9.861
-11 | -0.778 | 0.07488 | 0.006 | -10.388
-10.5 | -0.772 | 0.07015 | 0.006 | -11.002
-10 | -0.762 | 0.0658 | 0.005 | -11.579
-9.5 | -0.748 | 0.06098 | 0.005 | -12.27
-9 | -0.731 | 0.05731 | 0.005 | -12.748
-8.5 | -0.709 | 0.05334 | 0.005 | -13.292
-8 | -0.684 | 0.04996 | 0.005 | -13.689
-7.5 | -0.655 | 0.04766 | 0.004 | -13.746
-7 | -0.624 | 0.04463 | 0.004 | -13.969
-6.5 | -0.727 | 0.0117 | 0.01 | -62.161
-6 | -0.681 | 0.01125 | 0.009 | -60.501
-5.5 | -0.631 | 0.01088 | 0.009 | -58.019
-5 | -0.579 | 0.01052 | 0.008 | -55.059
-4.5 | -0.526 | 0.01062 | 0.007 | -49.477
-4 | -0.47 | 0.01025 | 0.006 | -45.839
-3.5 | -0.413 | 0.00999 | 0.006 | -41.371
-3 | -0.356 | 0.00681 | 0.005 | -52.212
-2.5 | -0.297 | 0.00674 | 0.004 | -44.089
-2 | -0.238 | 0.00661 | 0.003 | -36.008
-1.5 | -0.179 | 0.00655 | 0.002 | -27.272
-1 | -0.119 | 0.00634 | 0.002 | -18.783
-0.5 | -0.06 | 0.00633 | 0.001 | -9.415
0 | 0 | 0.00629 | 0 | 0
0.5 | 0.06 | 0.00629 | -0.001 | 9.54
1 | 0.12 | 0.00631 | -0.002 | 19.036
1.5 | 0.18 | 0.00651 | -0.002 | 27.645
2 | 0.24 | 0.00657 | -0.003 | 36.503
2.5 | 0.299 | 0.0067 | -0.004 | 44.705
3 | 0.358 | 0.00677 | -0.005 | 52.947
3.5 | 0.417 | 0.00994 | -0.006 | 41.911
4 | 0.474 | 0.0102 | -0.006 | 46.445
4.5 | 0.53 | 0.01057 | -0.007 | 50.148
5 | 0.584 | 0.01047 | -0.008 | 55.813
5.5 | 0.637 | 0.01082 | -0.009 | 58.835
6 | 0.687 | 0.01119 | -0.009 | 61.366
6.5 | 0.734 | 0.01163 | -0.01 | 63.073
7 | 0.624 | 0.04463 | -0.004 | 13.969
7.5 | 0.655 | 0.04766 | -0.004 | 13.746
8 | 0.684 | 0.04996 | -0.005 | 13.689
8.5 | 0.709 | 0.05334 | -0.005 | 13.292
9 | 0.731 | 0.05731 | -0.005 | 12.748
9.5 | 0.748 | 0.06098 | -0.005 | 12.27
10 | 0.762 | 0.0658 | -0.005 | 11.579
10.5 | 0.772 | 0.07015 | -0.006 | 11.002
11 | 0.778 | 0.07488 | -0.006 | 10.388
11.5 | 0.78 | 0.07911 | -0.006 | 9.861
12 | 0.779 | 0.08337 | -0.007 | 9.341
12.5 | 0.774 | 0.0895 | -0.007 | 8.649
13 | 0.766 | 0.09415 | -0.007 | 8.141
13.5 | 0.756 | 0.10021 | -0.007 | 7.545
14 | 0.743 | 0.10782 | -0.008 | 6.895
14.5 | 0.729 | 0.11563 | -0.008 | 6.302
15 | 0.707 | 0.11935 | -0.009 | 5.927
15.5 | 0.681 | 0.12538 | -0.009 | 5.433
16 | 0.654 | 0.13626 | -0.009 | 4.8
16.5 | 0.627 | 0.1436 | -0.01 | 4.364

## 34. Re 750k Mach 0.00 (2)
BIGFOIL.COM POLAR EXPORT
GA 35A011
GA 35A011 |  |  |  | Cl Max: | 1.0205 | at alpha= | 11 | deg
XFOIL ncrit=9 |  |  |  | L/D Max: | 56.5724 | at alpha= | 6 | deg
Re: | 750000 |  |  | Cd Min: | 0.19116 | at alpha= | 16 | deg
Mach: | 0 |  |  | Cl=0 at alpha= | 0 | deg
|  |  |  | @ Cl=0.1, Cd= | 0.0056561
|  |  |  | @ Cl=0.4, Cd= | 0.0071712
|  |  |  | @ Cl=0.6, Cd= | 0.010715
alpha (deg) | Cl | Cd | Cm | Cl/Cd
-16 | -0.7338 | 0.19089 | 0.0459 | -3.8441
-15.5 | -0.7218 | 0.18329 | 0.0421 | -3.938
-15 | -0.7156 | 0.1717 | 0.0354 | -4.1677
-14.5 | -0.709 | 0.16158 | 0.0306 | -4.3879
-14 | -0.7132 | 0.1505 | 0.0265 | -4.7389
-13.5 | -0.705 | 0.14382 | 0.0238 | -4.902
-13 | -0.7001 | 0.1358 | 0.0203 | -5.1554
-12.5 | -0.7033 | 0.12514 | 0.0155 | -5.6201
-11.5 | -0.9998 | 0.04394 | -0.0253 | -22.7538
-11 | -1.0199 | 0.03772 | -0.0202 | -27.0387
-10.5 | -1.0165 | 0.03161 | -0.0161 | -32.1575
-10 | -0.9932 | 0.02728 | -0.0132 | -36.4076
-9.5 | -0.9595 | 0.02419 | -0.0111 | -39.6652
-9 | -0.9211 | 0.02157 | -0.0091 | -42.7028
-8.5 | -0.8796 | 0.01945 | -0.0074 | -45.2237
-8 | -0.8366 | 0.01773 | -0.0056 | -47.1856
-7.5 | -0.7934 | 0.01626 | -0.0037 | -48.7946
-7 | -0.7593 | 0.01399 | -0.0002 | -54.2745
-6.5 | -0.7201 | 0.01286 | 0.0025 | -55.9953
-6 | -0.6805 | 0.01202 | 0.0054 | -56.614
-5.5 | -0.6138 | 0.01089 | 0.0023 | -56.3636
-5 | -0.5438 | 0.01 | -0.0012 | -54.38
-4.5 | -0.4779 | 0.00895 | -0.0041 | -53.3966
-4 | -0.4231 | 0.00755 | -0.0048 | -56.0397
-3 | -0.3256 | 0.00598 | -0.0024 | -54.4482
-2.5 | -0.2732 | 0.00581 | -0.0016 | -47.0224
-1.5 | -0.1653 | 0.00568 | -0.0006 | -29.1021
-1 | -0.1107 | 0.00566 | -0.0003 | -19.5583
-0.5 | -0.0554 | 0.00564 | -0.0001 | -9.8227
0 | 0 | 0.00565 | 0 | 0
0.5 | 0.0554 | 0.00564 | 0.0001 | 9.8227
1 | 0.1107 | 0.00566 | 0.0003 | 19.5583
1.5 | 0.1653 | 0.00568 | 0.0006 | 29.1021
2.5 | 0.2732 | 0.00581 | 0.0016 | 47.0224
3 | 0.3257 | 0.00599 | 0.0024 | 54.374
4 | 0.4232 | 0.00754 | 0.0048 | 56.1273
4.5 | 0.4779 | 0.00894 | 0.0041 | 53.4564
5 | 0.5437 | 0.01 | 0.0013 | 54.37
5.5 | 0.6138 | 0.01089 | -0.0023 | 56.3636
6 | 0.68 | 0.01202 | -0.0053 | 56.5724
6.5 | 0.7197 | 0.01286 | -0.0025 | 55.9642
7 | 0.7592 | 0.01398 | 0.0003 | 54.3062
7.5 | 0.7934 | 0.01626 | 0.0037 | 48.7946
8 | 0.8368 | 0.01774 | 0.0056 | 47.1702
8.5 | 0.88 | 0.01945 | 0.0073 | 45.2442
9 | 0.9216 | 0.02157 | 0.009 | 42.726
9.5 | 0.9601 | 0.02421 | 0.0109 | 39.6572
10 | 0.9938 | 0.02732 | 0.0131 | 36.3763
10.5 | 1.0172 | 0.03166 | 0.0159 | 32.1289
11 | 1.0205 | 0.03781 | 0.02 | 26.9902
11.5 | 1.0004 | 0.04405 | 0.0251 | 22.7106
12 | 0.7215 | 0.10702 | -0.0061 | 6.7417
12.5 | 0.7047 | 0.12534 | -0.0159 | 5.6223
13 | 0.7016 | 0.13597 | -0.0207 | 5.16
13.5 | 0.7066 | 0.144 | -0.0242 | 4.9069
14 | 0.7149 | 0.15064 | -0.0268 | 4.7458
14.5 | 0.7106 | 0.16181 | -0.031 | 4.3916
15 | 0.7172 | 0.17194 | -0.0358 | 4.1712
15.5 | 0.7234 | 0.18355 | -0.0425 | 3.9412
16 | 0.7354 | 0.19116 | -0.0463 | 3.847

## 35. Re 750k Mach 0.10 (1)
BIGFOIL.COM POLAR EXPORT
GA 35A011
GA 35A011 |  |  |  | Cl Max: | 0.767 | at alpha= | 11 | deg
JavaFoil+Calcfoil stall+Eppler ext transition |  |  |  | L/D Max: | 63.232 | at alpha= | 6.5 | deg
Re: | 750000 |  |  | Cd Min: | 0.00624 | at alpha= | 0 | deg
Mach: | 0.1 |  |  | Cl=0 at alpha= | 0 | deg
|  |  |  | @ Cl=0.1, Cd= | 0.0063166
|  |  |  | @ Cl=0.4, Cd= | 0.0089595
|  |  |  | @ Cl=0.6, Cd= | 0.01061
alpha (deg) | Cl | Cd | Cm | Cl/Cd
-16.5 | -0.578 | 0.14335 | 0.01 | -4.029
-16 | -0.608 | 0.13656 | 0.009 | -4.456
-15.5 | -0.639 | 0.1251 | 0.009 | -5.11
-15 | -0.669 | 0.11938 | 0.009 | -5.607
-14.5 | -0.694 | 0.11476 | 0.008 | -6.051
-14 | -0.713 | 0.10889 | 0.008 | -6.547
-13.5 | -0.729 | 0.10354 | 0.008 | -7.043
-13 | -0.743 | 0.09613 | 0.007 | -7.73
-12.5 | -0.754 | 0.09032 | 0.007 | -8.351
-12 | -0.762 | 0.08409 | 0.007 | -9.064
-11.5 | -0.767 | 0.07851 | 0.006 | -9.764
-11 | -0.767 | 0.0757 | 0.006 | -10.134
-10.5 | -0.764 | 0.07066 | 0.006 | -10.808
-10 | -0.756 | 0.06551 | 0.006 | -11.543
-9.5 | -0.744 | 0.06131 | 0.005 | -12.139
-9 | -0.728 | 0.05787 | 0.005 | -12.583
-8.5 | -0.708 | 0.05381 | 0.005 | -13.16
-8 | -0.684 | 0.05013 | 0.005 | -13.642
-7.5 | -0.656 | 0.04782 | 0.004 | -13.715
-7 | -0.624 | 0.04469 | 0.004 | -13.974
-6.5 | -0.729 | 0.0117 | 0.01 | -62.319
-6 | -0.683 | 0.01134 | 0.009 | -60.228
-5.5 | -0.634 | 0.01091 | 0.009 | -58.088
-5 | -0.582 | 0.01059 | 0.008 | -54.97
-4.5 | -0.528 | 0.01028 | 0.007 | -51.377
-4 | -0.472 | 0.01036 | 0.006 | -45.607
-3.5 | -0.415 | 0.01004 | 0.006 | -41.358
-3 | -0.357 | 0.00684 | 0.005 | -52.263
-2.5 | -0.299 | 0.00674 | 0.004 | -44.275
-2 | -0.239 | 0.00668 | 0.003 | -35.798
-1.5 | -0.179 | 0.00656 | 0.002 | -27.364
-1 | -0.12 | 0.00635 | 0.002 | -18.841
-0.5 | -0.06 | 0.00634 | 0.001 | -9.439
0 | 0 | 0.00624 | 0 | 0
0.5 | 0.06 | 0.00631 | -0.001 | 9.566
1 | 0.121 | 0.00632 | -0.002 | 19.095
1.5 | 0.181 | 0.00652 | -0.002 | 27.738
2 | 0.241 | 0.00664 | -0.003 | 36.294
2.5 | 0.301 | 0.0067 | -0.004 | 44.893
3 | 0.36 | 0.00679 | -0.005 | 53.006
3.5 | 0.419 | 0.00999 | -0.006 | 41.902
4 | 0.476 | 0.0103 | -0.006 | 46.215
4.5 | 0.532 | 0.01023 | -0.007 | 52.067
5 | 0.587 | 0.01053 | -0.008 | 55.729
5.5 | 0.639 | 0.01085 | -0.009 | 58.904
6 | 0.689 | 0.01128 | -0.009 | 61.095
6.5 | 0.736 | 0.01164 | -0.01 | 63.232
7 | 0.624 | 0.04469 | -0.004 | 13.974
7.5 | 0.656 | 0.04782 | -0.004 | 13.715
8 | 0.684 | 0.05013 | -0.005 | 13.642
8.5 | 0.708 | 0.05381 | -0.005 | 13.16
9 | 0.728 | 0.05787 | -0.005 | 12.583
9.5 | 0.744 | 0.06131 | -0.005 | 12.139
10 | 0.756 | 0.06551 | -0.006 | 11.543
10.5 | 0.764 | 0.07066 | -0.006 | 10.808
11 | 0.767 | 0.0757 | -0.006 | 10.134
11.5 | 0.767 | 0.07851 | -0.006 | 9.764
12 | 0.762 | 0.08409 | -0.007 | 9.064
12.5 | 0.754 | 0.09032 | -0.007 | 8.351
13 | 0.743 | 0.09613 | -0.007 | 7.73
13.5 | 0.729 | 0.10354 | -0.008 | 7.043
14 | 0.713 | 0.10889 | -0.008 | 6.547
14.5 | 0.694 | 0.11476 | -0.008 | 6.051
15 | 0.669 | 0.11938 | -0.009 | 5.607
15.5 | 0.639 | 0.1251 | -0.009 | 5.11
16 | 0.608 | 0.13656 | -0.009 | 4.456

## 36. Re 750k Mach 0.10 (2)
BIGFOIL.COM POLAR EXPORT
GA 35A011
GA 35A011 |  |  |  | Cl Max: | 1.0077 | at alpha= | 10.5 | deg
XFOIL ncrit=9 |  |  |  | L/D Max: | 59.2332 | at alpha= | 3.5 | deg
Re: | 750000 |  |  | Cd Min: | 0.18434 | at alpha= | 15.5 | deg
Mach: | 0.1 |  |  | Cl=0 at alpha= | 0 | deg
|  |  |  | @ Cl=0.1, Cd= | 0.005676
|  |  |  | @ Cl=0.4, Cd= | 0.0069692
|  |  |  | @ Cl=0.6, Cd= | 0.010756
alpha (deg) | Cl | Cd | Cm | Cl/Cd
-15.5 | -0.7219 | 0.18408 | 0.0424 | -3.9217
-15 | -0.7153 | 0.17255 | 0.0357 | -4.1455
-14.5 | -0.7082 | 0.16255 | 0.031 | -4.3568
-14 | -0.7106 | 0.15197 | 0.0271 | -4.6759
-13.5 | -0.7018 | 0.14535 | 0.0244 | -4.8283
-13 | -0.6964 | 0.1373 | 0.0209 | -5.0721
-12.5 | -0.699 | 0.12667 | 0.0161 | -5.5183
-11 | -1.0002 | 0.04006 | -0.0231 | -24.9675
-10.5 | -1.007 | 0.03378 | -0.0183 | -29.8105
-10 | -0.9902 | 0.02893 | -0.015 | -34.2274
-9.5 | -0.9601 | 0.02538 | -0.0125 | -37.829
-9 | -0.9235 | 0.02241 | -0.0103 | -41.2093
-8.5 | -0.8829 | 0.01998 | -0.0083 | -44.1892
-8 | -0.8399 | 0.01814 | -0.0064 | -46.301
-7.5 | -0.7969 | 0.01651 | -0.0044 | -48.2677
-7 | -0.762 | 0.01424 | -0.0009 | -53.5112
-6.5 | -0.7233 | 0.01301 | 0.002 | -55.5957
-6 | -0.6839 | 0.01212 | 0.005 | -56.4274
-5.5 | -0.6164 | 0.01097 | 0.0019 | -56.1896
-5 | -0.546 | 0.01005 | -0.0016 | -54.3284
-4.5 | -0.4797 | 0.009 | -0.0044 | -53.3
-4 | -0.4248 | 0.00764 | -0.005 | -55.6021
-3.5 | -0.3784 | 0.00639 | -0.0036 | -59.2175
-3 | -0.3276 | 0.006 | -0.0024 | -54.6
-2.5 | -0.2748 | 0.00584 | -0.0016 | -47.0548
-2 | -0.2207 | 0.00576 | -0.0011 | -38.316
-1.5 | -0.1663 | 0.0057 | -0.0007 | -29.1754
-1 | -0.1112 | 0.00568 | -0.0003 | -19.5775
-0.5 | -0.0557 | 0.00566 | -0.0001 | -9.841
0.5 | 0.0557 | 0.00566 | 0.0001 | 9.841
1 | 0.1112 | 0.00568 | 0.0003 | 19.5775
1.5 | 0.1663 | 0.0057 | 0.0006 | 29.1754
2 | 0.2207 | 0.00576 | 0.0011 | 38.316
2.5 | 0.2748 | 0.00584 | 0.0016 | 47.0548
3 | 0.3277 | 0.00601 | 0.0024 | 54.5258
3.5 | 0.3785 | 0.00639 | 0.0036 | 59.2332
4 | 0.4249 | 0.00764 | 0.005 | 55.6152
4.5 | 0.4796 | 0.009 | 0.0044 | 53.2889
5 | 0.5459 | 0.01005 | 0.0016 | 54.3184
5.5 | 0.6164 | 0.01097 | -0.0019 | 56.1896
6 | 0.6834 | 0.01212 | -0.0049 | 56.3861
6.5 | 0.723 | 0.01301 | -0.002 | 55.5726
7 | 0.7618 | 0.01424 | 0.001 | 53.4972
7.5 | 0.7969 | 0.01651 | 0.0044 | 48.2677
8 | 0.8401 | 0.01815 | 0.0064 | 46.2865
8.5 | 0.8833 | 0.01999 | 0.0082 | 44.1871
9 | 0.924 | 0.02241 | 0.0102 | 41.2316
9.5 | 0.9607 | 0.02539 | 0.0123 | 37.8377
10 | 0.9909 | 0.02896 | 0.0149 | 34.2162
10.5 | 1.0077 | 0.03384 | 0.0182 | 29.7784
11 | 1.0008 | 0.04015 | 0.0229 | 24.9265
12 | 0.7142 | 0.10898 | -0.0069 | 6.5535
12.5 | 0.7004 | 0.12689 | -0.0165 | 5.5197
13 | 0.698 | 0.13748 | -0.0213 | 5.0771
13.5 | 0.7034 | 0.14554 | -0.0248 | 4.833
14 | 0.7123 | 0.15212 | -0.0274 | 4.6825
14.5 | 0.7098 | 0.16277 | -0.0314 | 4.3608
15 | 0.7169 | 0.17279 | -0.0361 | 4.149
15.5 | 0.7235 | 0.18434 | -0.0428 | 3.9248

## 37. Re 750k Mach 0.25 (1)
BIGFOIL.COM POLAR EXPORT
GA 35A011
GA 35A011 |  |  |  | Cl Max: | 0.707 | at alpha= | 9.5 | deg
JavaFoil+Calcfoil stall+Eppler ext transition |  |  |  | L/D Max: | 61.084 | at alpha= | 3.5 | deg
Re: | 750000 |  |  | Cd Min: | 0.00633 | at alpha= | 0 | deg
Mach: | 0.25 |  |  | Cl=0 at alpha= | 0 | deg
|  |  |  | @ Cl=0.1, Cd= | 0.00638
|  |  |  | @ Cl=0.4, Cd= | 0.12283
|  |  |  | @ Cl=0.6, Cd= | 0.12283
alpha (deg) | Cl | Cd | Cm | Cl/Cd
-14.5 | -0.374 | 0.12083 | 0.009 | -3.098
-14 | -0.432 | 0.11475 | 0.009 | -3.763
-13.5 | -0.485 | 0.1051 | 0.008 | -4.612
-13 | -0.533 | 0.09814 | 0.008 | -5.433
-12.5 | -0.577 | 0.0938 | 0.008 | -6.148
-12 | -0.615 | 0.09147 | 0.007 | -6.721
-11.5 | -0.647 | 0.08466 | 0.007 | -7.641
-11 | -0.672 | 0.07862 | 0.006 | -8.551
-10.5 | -0.691 | 0.07261 | 0.006 | -9.516
-10 | -0.702 | 0.06778 | 0.006 | -10.363
-9.5 | -0.707 | 0.06333 | 0.006 | -11.16
-9 | -0.704 | 0.05995 | 0.005 | -11.741
-8.5 | -0.694 | 0.05506 | 0.005 | -12.61
-8 | -0.678 | 0.05137 | 0.005 | -13.208
-7.5 | -0.657 | 0.04864 | 0.004 | -13.501
-7 | -0.63 | 0.04532 | 0.004 | -13.892
-6.5 | -0.599 | 0.04262 | 0.004 | -14.042
-6 | -0.695 | 0.01162 | 0.01 | -59.864
-5.5 | -0.647 | 0.01119 | 0.009 | -57.812
-5 | -0.595 | 0.01075 | 0.008 | -55.395
-4.5 | -0.541 | 0.01043 | 0.007 | -51.863
-4 | -0.484 | 0.01047 | 0.007 | -46.272
-3.5 | -0.426 | 0.00708 | 0.006 | -60.189
-3 | -0.367 | 0.0069 | 0.005 | -53.198
-2.5 | -0.307 | 0.0068 | 0.004 | -45.098
-2 | -0.246 | 0.00672 | 0.003 | -36.562
-1.5 | -0.184 | 0.00665 | 0.002 | -27.743
-1 | -0.123 | 0.00642 | 0.002 | -19.149
-0.5 | -0.062 | 0.00642 | 0.001 | -9.588
0 | 0 | 0.00633 | 0 | 0
0.5 | 0.062 | 0.00638 | -0.001 | 9.722
1 | 0.124 | 0.00638 | -0.002 | 19.418
1.5 | 0.186 | 0.00661 | -0.002 | 28.138
2 | 0.248 | 0.00668 | -0.003 | 37.088
2.5 | 0.309 | 0.00676 | -0.004 | 45.754
3 | 0.37 | 0.00685 | -0.005 | 53.982
3.5 | 0.43 | 0.00704 | -0.006 | 61.084
4 | 0.489 | 0.01042 | -0.007 | 46.905
4.5 | 0.546 | 0.01045 | -0.007 | 52.213
5 | 0.601 | 0.01069 | -0.008 | 56.179
5.5 | 0.653 | 0.01113 | -0.009 | 58.65
6 | 0.701 | 0.01155 | -0.01 | 60.744
6.5 | 0.599 | 0.04262 | -0.004 | 14.042
7 | 0.63 | 0.04532 | -0.004 | 13.892
7.5 | 0.657 | 0.04864 | -0.004 | 13.501
8 | 0.678 | 0.05137 | -0.005 | 13.208
8.5 | 0.694 | 0.05506 | -0.005 | 12.61
9 | 0.704 | 0.05995 | -0.005 | 11.741
9.5 | 0.707 | 0.06333 | -0.005 | 11.16
10 | 0.702 | 0.06778 | -0.006 | 10.363
10.5 | 0.691 | 0.07261 | -0.006 | 9.516
11 | 0.672 | 0.07862 | -0.006 | 8.551
11.5 | 0.647 | 0.08466 | -0.007 | 7.641
12 | 0.615 | 0.09147 | -0.007 | 6.721
12.5 | 0.577 | 0.0938 | -0.008 | 6.148
13 | 0.533 | 0.09814 | -0.008 | 5.433
13.5 | 0.485 | 0.1051 | -0.008 | 4.612
14 | 0.432 | 0.11475 | -0.009 | 3.763
14.5 | 0.374 | 0.12283 | -0.009 | 3.047

## 38. Re 750k Mach 0.25 (2)
BIGFOIL.COM POLAR EXPORT
GA 35A011
GA 35A011 |  |  |  | Cl Max: | 0.9172 | at alpha= | 9 | deg
XFOIL ncrit=9 |  |  |  | L/D Max: | 58.75 | at alpha= | 3.5 | deg
Re: | 750000 |  |  | Cd Min: | 0.15902 | at alpha= | 14 | deg
Mach: | 0.25 |  |  | Cl=0 at alpha= | 0 | deg
|  |  |  | @ Cl=0.1, Cd= | 0.00577
|  |  |  | @ Cl=0.4, Cd= | 0.006962
|  |  |  | @ Cl=0.6, Cd= | 0.011103
alpha (deg) | Cl | Cd | Cm | Cl/Cd
-14 | -0.7011 | 0.15882 | 0.03 | -4.4144
-13.5 | -0.6896 | 0.15213 | 0.0272 | -4.533
-13 | -0.6831 | 0.14357 | 0.0234 | -4.758
-12.5 | -0.6833 | 0.1306 | 0.0164 | -5.232
-11.5 | -0.7395 | 0.09439 | 0.001 | -7.8345
-11 | -0.7888 | 0.07132 | -0.0156 | -11.06
-10.5 | -0.8329 | 0.05688 | -0.026 | -14.6431
-10 | -0.8765 | 0.04657 | -0.0283 | -18.8211
-9.5 | -0.914 | 0.0375 | -0.0232 | -24.3733
-9 | -0.9166 | 0.02966 | -0.0182 | -30.9036
-8.5 | -0.893 | 0.02437 | -0.0143 | -36.6434
-8 | -0.856 | 0.02091 | -0.0112 | -40.9374
-7.5 | -0.8142 | 0.01832 | -0.0084 | -44.4432
-7 | -0.7743 | 0.01599 | -0.0052 | -48.424
-6.5 | -0.7395 | 0.01396 | -0.001 | -52.9728
-6 | -0.7013 | 0.01281 | 0.0028 | -54.7463
-5.5 | -0.6309 | 0.01155 | -0.0002 | -54.6234
-5 | -0.5574 | 0.0105 | -0.0037 | -53.0857
-4.5 | -0.4914 | 0.00938 | -0.0057 | -52.3881
-4 | -0.4352 | 0.00811 | -0.0059 | -53.6621
-3.5 | -0.3901 | 0.00663 | -0.0039 | -58.8386
-3 | -0.3385 | 0.00614 | -0.0026 | -55.1303
-2.5 | -0.2839 | 0.00596 | -0.0017 | -47.6342
-2 | -0.2278 | 0.00588 | -0.0012 | -38.7415
-1.5 | -0.1717 | 0.0058 | -0.0007 | -29.6034
-1 | -0.1149 | 0.00577 | -0.0003 | -19.9133
-0.5 | -0.0574 | 0.00577 | -0.0002 | -9.948
0 | 0 | 0.00575 | 0 | 0
0.5 | 0.0574 | 0.00577 | 0.0002 | 9.948
1 | 0.1149 | 0.00577 | 0.0003 | 19.9133
1.5 | 0.1717 | 0.0058 | 0.0007 | 29.6034
2 | 0.2278 | 0.00588 | 0.0012 | 38.7415
2.5 | 0.284 | 0.00596 | 0.0017 | 47.651
3 | 0.3386 | 0.00615 | 0.0026 | 55.0569
3.5 | 0.3901 | 0.00664 | 0.0039 | 58.75
4 | 0.4353 | 0.00811 | 0.0059 | 53.6745
4.5 | 0.4914 | 0.00938 | 0.0057 | 52.3881
5 | 0.5574 | 0.0105 | 0.0038 | 53.0857
5.5 | 0.6309 | 0.01154 | 0.0002 | 54.6707
6 | 0.7009 | 0.01281 | -0.0027 | 54.7151
6.5 | 0.7392 | 0.01395 | 0.0011 | 52.9892
7 | 0.7742 | 0.01598 | 0.0052 | 48.4481
7.5 | 0.8143 | 0.01832 | 0.0084 | 44.4487
8 | 0.8563 | 0.02092 | 0.0112 | 40.9321
8.5 | 0.8934 | 0.02439 | 0.0142 | 36.6298
9 | 0.9172 | 0.02967 | 0.018 | 30.9134
9.5 | 0.9145 | 0.03757 | 0.023 | 24.3412
10 | 0.8772 | 0.04666 | 0.0281 | 18.7998
10.5 | 0.8332 | 0.05706 | 0.0256 | 14.6022
11 | 0.7892 | 0.07161 | 0.0151 | 11.0208
11.5 | 0.7407 | 0.09447 | -0.0014 | 7.8406
12.5 | 0.6848 | 0.13083 | -0.0169 | 5.2343
13 | 0.6846 | 0.14375 | -0.0238 | 4.7624
13.5 | 0.691 | 0.15233 | -0.0276 | 4.5362
14 | 0.7026 | 0.15902 | -0.0303 | 4.4183

## 39. Re 750k Mach 0.50 (1)
BIGFOIL.COM POLAR EXPORT
GA 35A011
GA 35A011 |  |  |  | Cl Max: | 1.092 | at alpha= | 20 | deg
JavaFoil+Calcfoil stall+Eppler ext transition |  |  |  | L/D Max: | 56.284 | at alpha= | 3 | deg
Re: | 750000 |  |  | Cd Min: | 0.00665 | at alpha= | 0 | deg
Mach: | 0.5 |  |  | Cl=0 at alpha= | 0 | deg
|  |  |  | @ Cl=0.1, Cd= | 0.0066989
|  |  |  | @ Cl=0.4, Cd= | 0.0072879
|  |  |  | @ Cl=0.6, Cd= | 0.10959
alpha (deg) | Cl | Cd | Cm | Cl/Cd
-20 | -1.092 | 0.20997 | 0.019 | -5.2
-19.5 | -1.066 | 0.20458 | 0.019 | -5.208
-19 | -1.039 | 0.19797 | 0.018 | -5.248
-18.5 | -1.013 | 0.19102 | 0.018 | -5.304
-18 | -0.987 | 0.18842 | 0.017 | -5.237
-17.5 | -0.96 | 0.18351 | 0.017 | -5.233
-17 | -0.936 | 0.17537 | 0.017 | -5.335
-16.5 | -0.906 | 0.17049 | 0.016 | -5.313
-16 | -0.878 | 0.16406 | 0.015 | -5.349
-15.5 | -0.851 | 0.15869 | 0.014 | -5.36
-15 | -0.823 | 0.15388 | 0.013 | -5.35
-14.5 | -0.797 | 0.14608 | 0.013 | -5.454
-14 | -0.77 | 0.14444 | 0.012 | -5.329
-13.5 | -0.743 | 0.13897 | 0.012 | -5.344
-13 | -0.716 | 0.13505 | 0.012 | -5.3
-12.5 | -0.687 | 0.12809 | 0.01 | -5.364
-12 | -0.66 | 0.11876 | 0.01 | -5.555
-11.5 | -0.633 | 0.11402 | 0.009 | -5.548
-11 | -0.606 | 0.11079 | 0.009 | -5.466
-10.5 | -0.578 | 0.10768 | 0.008 | -5.372
-10 | -0.551 | 0.10471 | 0.008 | -5.265
-9.5 | -0.524 | 0.09349 | 0.007 | -5.599
-9 | -0.496 | 0.08891 | 0.007 | -5.581
-8.5 | -0.469 | 0.12039 | 0.006 | -3.893
-8 | -0.441 | 0.06079 | 0.006 | -7.26
-7.5 | -0.414 | 0.05139 | 0.006 | -8.061
-7 | -0.386 | 0.05109 | 0.005 | -7.564
-6.5 | -0.465 | 0.04691 | 0.004 | -9.914
-6 | -0.556 | 0.04295 | 0.004 | -12.946
-5.5 | -0.549 | 0.04002 | 0.004 | -13.729
-5 | -0.643 | 0.0122 | 0.009 | -52.732
-4.5 | -0.594 | 0.0115 | 0.008 | -51.616
-4 | -0.536 | 0.01095 | 0.007 | -48.977
-3.5 | -0.474 | 0.01099 | 0.006 | -43.138
-3 | -0.409 | 0.00738 | 0.005 | -55.432
-2.5 | -0.342 | 0.00715 | 0.005 | -47.877
-2 | -0.274 | 0.00707 | 0.004 | -38.806
-1.5 | -0.206 | 0.00694 | 0.003 | -29.703
-1 | -0.137 | 0.00675 | 0.002 | -20.354
-0.5 | -0.069 | 0.00673 | 0.001 | -10.217
0 | 0 | 0.00665 | 0 | 0
0.5 | 0.069 | 0.00669 | -0.001 | 10.36
1 | 0.139 | 0.00671 | -0.002 | 20.642
1.5 | 0.208 | 0.0069 | -0.003 | 30.13
2 | 0.277 | 0.00703 | -0.004 | 39.367
2.5 | 0.345 | 0.00711 | -0.005 | 48.577
3 | 0.413 | 0.00733 | -0.005 | 56.284
3.5 | 0.478 | 0.01093 | -0.006 | 43.73
4 | 0.541 | 0.01145 | -0.007 | 47.214
4.5 | 0.599 | 0.0119 | -0.008 | 50.314
5 | 0.649 | 0.01251 | -0.009 | 51.878
5.5 | 0.549 | 0.03987 | -0.004 | 13.778
6 | 0.556 | 0.04305 | -0.004 | 12.915
6.5 | 0.465 | 0.04678 | -0.004 | 9.942
7 | 0.387 | 0.05003 | -0.005 | 7.727
7.5 | 0.414 | 0.0512 | -0.006 | 8.091
8 | 0.441 | 0.06097 | -0.006 | 7.238
8.5 | 0.469 | 0.12039 | -0.006 | 3.893
9 | 0.496 | 0.08891 | -0.007 | 5.581
9.5 | 0.524 | 0.09349 | -0.007 | 5.599
10 | 0.551 | 0.10256 | -0.008 | 5.376
10.5 | 0.578 | 0.10554 | -0.008 | 5.481
11 | 0.606 | 0.11069 | -0.009 | 5.47
11.5 | 0.633 | 0.11387 | -0.009 | 5.555
12 | 0.66 | 0.11876 | -0.009 | 5.555
12.5 | 0.687 | 0.12861 | -0.01 | 5.342
13 | 0.716 | 0.13501 | -0.011 | 5.302
13.5 | 0.743 | 0.13891 | -0.012 | 5.346
14 | 0.77 | 0.14436 | -0.012 | 5.331
14.5 | 0.797 | 0.14985 | -0.013 | 5.316
15 | 0.823 | 0.15394 | -0.013 | 5.349
15.5 | 0.851 | 0.15847 | -0.014 | 5.368
16 | 0.878 | 0.1637 | -0.015 | 5.361
16.5 | 0.906 | 0.16982 | -0.016 | 5.334
17 | 0.936 | 0.17559 | -0.017 | 5.328
17.5 | 0.96 | 0.18362 | -0.017 | 5.23
18 | 0.987 | 0.18948 | -0.017 | 5.208
18.5 | 1.013 | 0.19211 | -0.018 | 5.273
19 | 1.039 | 0.19784 | -0.018 | 5.252
19.5 | 1.065 | 0.20793 | -0.019 | 5.124
20 | 1.092 | 0.21259 | -0.019 | 5.135

## 40. Re 750k Mach 0.50 (2)
BIGFOIL.COM POLAR EXPORT
GA 35A011
GA 35A011 |  |  |  | Cl Max: | 0.8011 | at alpha= | 7 | deg
XFOIL ncrit=9 |  |  |  | L/D Max: | 56.7206 | at alpha= | 3 | deg
Re: | 750000 |  |  | Cd Min: | 0.28294 | at alpha= | -20 | deg
Mach: | 0.5 |  |  | Cl=0 at alpha= | 0 | deg
|  |  |  | @ Cl=0.1, Cd= | 0.0061759
|  |  |  | @ Cl=0.4, Cd= | 0.0072816
|  |  |  | @ Cl=0.6, Cd= | 0.011898
alpha (deg) | Cl | Cd | Cm | Cl/Cd
-20 | -0.9393 | 0.28294 | 0.0988 | -3.3198
-19.5 | -0.9176 | 0.27465 | 0.0936 | -3.341
-19 | -0.8957 | 0.26598 | 0.0881 | -3.3675
-18.5 | -0.8737 | 0.25611 | 0.0814 | -3.4114
-18 | -0.8539 | 0.24675 | 0.0748 | -3.4606
-17.5 | -0.8321 | 0.23841 | 0.0716 | -3.4902
-17 | -0.8111 | 0.2305 | 0.0671 | -3.5189
-16.5 | -0.7905 | 0.22203 | 0.0623 | -3.5603
-16 | -0.7708 | 0.21232 | 0.0562 | -3.6304
-15.5 | -0.7547 | 0.20238 | 0.0494 | -3.7291
-15 | -0.737 | 0.19325 | 0.0458 | -3.8137
-14.5 | -0.7175 | 0.18584 | 0.0427 | -3.8608
-14 | -0.7 | 0.17764 | 0.0385 | -3.9406
-13.5 | -0.6878 | 0.16684 | 0.0312 | -4.1225
-13 | -0.6751 | 0.15703 | 0.0263 | -4.2992
-12.5 | -0.6679 | 0.14692 | 0.0224 | -4.546
-12 | -0.6567 | 0.13887 | 0.0195 | -4.7289
-11.5 | -0.5046 | 0.11205 | -0.0044 | -4.5033
-11 | -0.5142 | 0.10244 | -0.008 | -5.0195
-10.5 | -0.53 | 0.09138 | -0.0122 | -5.8
-10 | -0.5564 | 0.07802 | -0.0173 | -7.1315
-9.5 | -0.5942 | 0.06101 | -0.0247 | -9.7394
-9 | -0.6357 | 0.0459 | -0.0325 | -13.8497
-8.5 | -0.6754 | 0.03408 | -0.0378 | -19.8181
-8 | -0.7132 | 0.02524 | -0.0394 | -28.2567
-7.5 | -0.7445 | 0.019 | -0.0357 | -39.1842
-7 | -0.7571 | 0.01359 | -0.0285 | -55.7101
-6.5 | -0.745 | 0.00894 | -0.0216 | -83.3333
-6 | -0.7096 | 0.00557 | -0.0164 | -127.3968
-5.5 | -0.6394 | 0.00341 | -0.017 | -187.5073
-5 | -0.5786 | 0.0022 | -0.016 | -263
-4.5 | -0.526 | 0.00174 | -0.0127 | -302.2989
-4 | -0.4733 | 0.00144 | -0.0096 | -328.6806
-3 | -0.377 | 0.00077 | -0.0042 | -489.6104
-2.5 | -0.3167 | 0.00072 | -0.0028 | -439.8611
-2 | -0.2543 | 0.0007 | -0.0019 | -363.2857
-1.5 | -0.1914 | 0.00069 | -0.0011 | -277.3913
-1 | -0.1279 | 0.00068 | -0.0006 | -188.0882
-0.5 | -0.0641 | 0.00067 | -0.0003 | -95.6716
0 | 0 | 0.00615 | 0 | 0
0.5 | 0.0653 | 0.00616 | 0.0002 | 10.6006
1 | 0.1309 | 0.00619 | 0.0004 | 21.147
1.5 | 0.1955 | 0.00623 | 0.001 | 31.3804
2 | 0.26 | 0.00632 | 0.0016 | 41.1392
2.5 | 0.3237 | 0.00647 | 0.0025 | 50.0309
3 | 0.3857 | 0.0068 | 0.0039 | 56.7206
3.5 | 0.4344 | 0.00844 | 0.0067 | 51.4692
4 | 0.4872 | 0.00975 | 0.0093 | 49.9692
4.5 | 0.5441 | 0.01077 | 0.0122 | 50.52
5 | 0.6115 | 0.01213 | 0.0131 | 50.4122
5.5 | 0.6872 | 0.01462 | 0.0118 | 47.0041
6 | 0.7523 | 0.01769 | 0.0127 | 42.5269
6.5 | 0.7828 | 0.02149 | 0.0195 | 36.4262
7 | 0.8011 | 0.02695 | 0.0258 | 29.7254
7.5 | 0.7974 | 0.03358 | 0.0315 | 23.7463
8 | 0.7725 | 0.04074 | 0.0348 | 18.9617
8.5 | 0.7446 | 0.05019 | 0.0306 | 14.8356
9 | 0.7149 | 0.06307 | 0.0208 | 11.335
9.5 | 0.689 | 0.0798 | 0.0088 | 8.6341
10 | 0.6737 | 0.09308 | 0.0012 | 7.2379
10.5 | 0.6592 | 0.10632 | -0.0054 | 6.2002
11 | 0.6498 | 0.11893 | -0.0113 | 5.4637
11.5 | 0.6496 | 0.13022 | -0.0161 | 4.9885
12 | 0.6582 | 0.13897 | -0.0198 | 4.7363

## 41. Re 1M Mach 0.00 (1)
BIGFOIL.COM POLAR EXPORT
GA 35A011
GA 35A011 |  |  |  | Cl Max: | 0.78 | at alpha= | 11.5 | deg
JavaFoil+Calcfoil stall+Eppler ext transition |  |  |  | L/D Max: | 67.8 | at alpha= | 7 | deg
Re: | 1000000 |  |  | Cd Min: | 0.00599 | at alpha= | 0.5 | deg
Mach: | 0 |  |  | Cl=0 at alpha= | 0 | deg
|  |  |  | @ Cl=0.1, Cd= | 0.0059967
|  |  |  | @ Cl=0.4, Cd= | 0.0083834
|  |  |  | @ Cl=0.6, Cd= | 0.010092
alpha (deg) | Cl | Cd | Cm | Cl/Cd
-16.5 | -0.627 | 0.13528 | 0.01 | -4.634
-16 | -0.654 | 0.12912 | 0.01 | -5.068
-15.5 | -0.682 | 0.12272 | 0.009 | -5.554
-15 | -0.708 | 0.1135 | 0.009 | -6.235
-14.5 | -0.729 | 0.1094 | 0.009 | -6.663
-14 | -0.744 | 0.10561 | 0.008 | -7.04
-13.5 | -0.756 | 0.09849 | 0.008 | -7.678
-13 | -0.767 | 0.09277 | 0.007 | -8.263
-12.5 | -0.774 | 0.08681 | 0.007 | -8.919
-12 | -0.779 | 0.08131 | 0.007 | -9.579
-11.5 | -0.78 | 0.07727 | 0.007 | -10.097
-11 | -0.778 | 0.07272 | 0.006 | -10.698
-10.5 | -0.772 | 0.06827 | 0.006 | -11.308
-10 | -0.762 | 0.06406 | 0.006 | -11.897
-9.5 | -0.748 | 0.05979 | 0.005 | -12.515
-9 | -0.731 | 0.05642 | 0.005 | -12.952
-8.5 | -0.709 | 0.05273 | 0.005 | -13.451
-8 | -0.685 | 0.04924 | 0.005 | -13.902
-7.5 | -0.656 | 0.04695 | 0.005 | -13.969
-7 | -0.771 | 0.01154 | 0.011 | -66.793
-6.5 | -0.727 | 0.01111 | 0.01 | -65.473
-6 | -0.681 | 0.01081 | 0.009 | -62.993
-5.5 | -0.631 | 0.0104 | 0.009 | -60.686
-5 | -0.58 | 0.01004 | 0.008 | -57.729
-4.5 | -0.526 | 0.01007 | 0.007 | -52.179
-4 | -0.47 | 0.0098 | 0.006 | -47.986
-3.5 | -0.413 | 0.00922 | 0.006 | -44.854
-3 | -0.356 | 0.00648 | 0.005 | -54.838
-2.5 | -0.297 | 0.00634 | 0.004 | -46.891
-2 | -0.238 | 0.00633 | 0.003 | -37.604
-1.5 | -0.179 | 0.00621 | 0.002 | -28.769
-1 | -0.119 | 0.00603 | 0.002 | -19.744
-0.5 | -0.06 | 0.00603 | 0.001 | -9.886
0 | 0 | 0.00604 | 0 | 0
0.5 | 0.06 | 0.00599 | -0.001 | 10.018
1 | 0.12 | 0.006 | -0.002 | 20.01
1.5 | 0.18 | 0.00617 | -0.002 | 29.162
2 | 0.24 | 0.00629 | -0.003 | 38.126
2.5 | 0.299 | 0.0063 | -0.004 | 47.548
3 | 0.358 | 0.00644 | -0.005 | 55.618
3.5 | 0.417 | 0.00917 | -0.006 | 45.438
4 | 0.474 | 0.00975 | -0.006 | 48.626
4.5 | 0.53 | 0.01002 | -0.007 | 52.886
5 | 0.584 | 0.00998 | -0.008 | 58.526
5.5 | 0.637 | 0.01035 | -0.009 | 61.536
6 | 0.687 | 0.01074 | -0.009 | 63.899
6.5 | 0.734 | 0.01104 | -0.01 | 66.434
7 | 0.777 | 0.01146 | -0.011 | 67.8
7.5 | 0.656 | 0.04695 | -0.005 | 13.969
8 | 0.685 | 0.04924 | -0.005 | 13.902
8.5 | 0.709 | 0.05273 | -0.005 | 13.451
9 | 0.731 | 0.05642 | -0.005 | 12.952
9.5 | 0.748 | 0.05979 | -0.005 | 12.515
10 | 0.762 | 0.06406 | -0.006 | 11.897
10.5 | 0.772 | 0.06827 | -0.006 | 11.308
11 | 0.778 | 0.07272 | -0.006 | 10.698
11.5 | 0.78 | 0.07727 | -0.007 | 10.097
12 | 0.779 | 0.08131 | -0.007 | 9.579
12.5 | 0.774 | 0.08681 | -0.007 | 8.919
13 | 0.767 | 0.09277 | -0.007 | 8.263
13.5 | 0.756 | 0.09849 | -0.008 | 7.678
14 | 0.744 | 0.10561 | -0.008 | 7.04
14.5 | 0.729 | 0.1094 | -0.009 | 6.663
15 | 0.708 | 0.1135 | -0.009 | 6.235
15.5 | 0.682 | 0.12272 | -0.009 | 5.554
16 | 0.654 | 0.12912 | -0.01 | 5.068
16.5 | 0.627 | 0.13528 | -0.01 | 4.634

## 42. Re 1M Mach 0.00 (2)
BIGFOIL.COM POLAR EXPORT
GA 35A011
GA 35A011 |  |  |  | Cl Max: | 1.0746 | at alpha= | 12 | deg
XFOIL ncrit=9 |  |  |  | L/D Max: | 62.1528 | at alpha= | 6 | deg
Re: | 1000000 |  |  | Cd Min: | 0.20673 | at alpha= | 17 | deg
Mach: | 0 |  |  | Cl=0 at alpha= | 0 | deg
|  |  |  | @ Cl=0.1, Cd= | 0.005208
|  |  |  | @ Cl=0.4, Cd= | 0.0067868
|  |  |  | @ Cl=0.6, Cd= | 0.010088
alpha (deg) | Cl | Cd | Cm | Cl/Cd
-17 | -0.7602 | 0.20637 | 0.0545 | -3.6837
-16.5 | -0.7467 | 0.19909 | 0.0505 | -3.7506
-16 | -0.737 | 0.18807 | 0.0444 | -3.9188
-15.5 | -0.7277 | 0.17841 | 0.0398 | -4.0788
-15 | -0.7263 | 0.16839 | 0.0357 | -4.3132
-14.5 | -0.7157 | 0.16162 | 0.0326 | -4.4283
-14 | -0.7079 | 0.15378 | 0.0291 | -4.6033
-13.5 | -1.014 | 0.06179 | -0.0181 | -16.4104
-13 | -1.052 | 0.04976 | -0.0243 | -21.1415
-12.5 | -1.0703 | 0.04251 | -0.0258 | -25.1776
-12 | -1.074 | 0.03815 | -0.0243 | -28.152
-11.5 | -1.0674 | 0.03535 | -0.0209 | -30.1952
-11 | -1.0575 | 0.03141 | -0.0171 | -33.6676
-10.5 | -1.0371 | 0.02738 | -0.014 | -37.878
-10 | -1.0069 | 0.02402 | -0.0115 | -41.9192
-9.5 | -0.9704 | 0.02132 | -0.0094 | -45.5159
-9 | -0.9297 | 0.01926 | -0.0076 | -48.271
-8.5 | -0.8891 | 0.01719 | -0.0056 | -51.7219
-8 | -0.8516 | 0.01501 | -0.0031 | -56.7355
-7.5 | -0.8093 | 0.01387 | -0.001 | -58.349
-7 | -0.7682 | 0.01283 | 0.0014 | -59.8753
-6.5 | -0.7276 | 0.01196 | 0.0041 | -60.8361
-6 | -0.6669 | 0.01073 | 0.0023 | -62.1528
-5.5 | -0.5981 | 0.01007 | -0.001 | -59.3942
-5 | -0.5325 | 0.0092 | -0.0036 | -57.8804
-4.5 | -0.4727 | 0.00842 | -0.0048 | -56.1401
-4 | -0.4235 | 0.00749 | -0.0039 | -56.5421
-3.5 | -0.3782 | 0.0063 | -0.0024 | -60.0317
-3 | -0.3287 | 0.00568 | -0.0013 | -57.8697
-2.5 | -0.2754 | 0.00548 | -0.0008 | -50.2555
-2 | -0.2212 | 0.00536 | -0.0005 | -41.2687
-1.5 | -0.1665 | 0.00526 | -0.0003 | -31.654
-1 | -0.1114 | 0.00521 | -0.0001 | -21.382
-0.5 | -0.0559 | 0.0052 | 0 | -10.75
0 | 0 | 0.00519 | 0 | 0
0.5 | 0.0559 | 0.0052 | 0 | 10.75
1 | 0.1114 | 0.00521 | 0.0001 | 21.382
1.5 | 0.1666 | 0.00526 | 0.0003 | 31.673
2 | 0.2213 | 0.00536 | 0.0005 | 41.2873
2.5 | 0.2755 | 0.00548 | 0.0008 | 50.2737
3 | 0.3287 | 0.00568 | 0.0013 | 57.8697
3.5 | 0.3783 | 0.0063 | 0.0023 | 60.0476
4.5 | 0.4728 | 0.00842 | 0.0048 | 56.152
5 | 0.5325 | 0.0092 | 0.0036 | 57.8804
5.5 | 0.5981 | 0.01007 | 0.001 | 59.3942
6 | 0.6669 | 0.01073 | -0.0023 | 62.1528
6.5 | 0.7272 | 0.01196 | -0.004 | 60.8027
7 | 0.768 | 0.01282 | -0.0014 | 59.9064
7.5 | 0.8091 | 0.01386 | 0.0011 | 58.3766
8 | 0.8517 | 0.01501 | 0.0031 | 56.7422
8.5 | 0.8892 | 0.01722 | 0.0056 | 51.6376
9 | 0.9302 | 0.01926 | 0.0075 | 48.297
9.5 | 0.9709 | 0.02134 | 0.0092 | 45.4967
10 | 1.0075 | 0.02405 | 0.0113 | 41.8919
10.5 | 1.0378 | 0.02742 | 0.0138 | 37.8483
11 | 1.0584 | 0.03143 | 0.0169 | 33.6748
11.5 | 1.0691 | 0.03532 | 0.0206 | 30.269
12 | 1.0746 | 0.03827 | 0.024 | 28.0794
12.5 | 1.0711 | 0.04263 | 0.0255 | 25.1255
13 | 1.0524 | 0.04999 | 0.0239 | 21.0522
13.5 | 1.015 | 0.06199 | 0.0176 | 16.3736
14 | 0.7096 | 0.15396 | -0.0295 | 4.609
14.5 | 0.7174 | 0.16181 | -0.033 | 4.4336
15 | 0.7278 | 0.16867 | -0.0361 | 4.3149
15.5 | 0.7293 | 0.17867 | -0.0402 | 4.0818
16 | 0.7385 | 0.18839 | -0.0448 | 3.9201
16.5 | 0.7482 | 0.19942 | -0.0509 | 3.7519
17 | 0.7618 | 0.20673 | -0.0549 | 3.685

## 43. Re 1M Mach 0.10 (1)
BIGFOIL.COM POLAR EXPORT
GA 35A011
GA 35A011 |  |  |  | Cl Max: | 0.779 | at alpha= | 7 | deg
JavaFoil+Calcfoil stall+Eppler ext transition |  |  |  | L/D Max: | 67.691 | at alpha= | 7 | deg
Re: | 1000000 |  |  | Cd Min: | 0.006 | at alpha= | 0 | deg
Mach: | 0.1 |  |  | Cl=0 at alpha= | 0 | deg
|  |  |  | @ Cl=0.1, Cd= | 0.0060066
|  |  |  | @ Cl=0.4, Cd= | 0.0083551
|  |  |  | @ Cl=0.6, Cd= | 0.010103
alpha (deg) | Cl | Cd | Cm | Cl/Cd
-12 | -0.762 | 0.08167 | 0.007 | -9.334
-11.5 | -0.767 | 0.07802 | 0.007 | -9.827
-11 | -0.767 | 0.07337 | 0.006 | -10.459
-10.5 | -0.764 | 0.06864 | 0.006 | -11.128
-10 | -0.756 | 0.06419 | 0.006 | -11.782
-9.5 | -0.744 | 0.06012 | 0.005 | -12.381
-9 | -0.728 | 0.05682 | 0.005 | -12.818
-8.5 | -0.708 | 0.05287 | 0.005 | -13.397
-8 | -0.684 | 0.04949 | 0.005 | -13.822
-7.5 | -0.657 | 0.04694 | 0.005 | -13.987
-7 | -0.772 | 0.01158 | 0.011 | -66.677
-6.5 | -0.729 | 0.01121 | 0.01 | -65.099
-6 | -0.683 | 0.01084 | 0.009 | -63.011
-5.5 | -0.634 | 0.01047 | 0.009 | -60.539
-5 | -0.582 | 0.01005 | 0.008 | -57.911
-4.5 | -0.528 | 0.00982 | 0.007 | -53.761
-4 | -0.472 | 0.00989 | 0.006 | -47.748
-3.5 | -0.415 | 0.00931 | 0.006 | -44.614
-3 | -0.357 | 0.00649 | 0.005 | -55.064
-2.5 | -0.299 | 0.00641 | 0.004 | -46.604
-2 | -0.239 | 0.00629 | 0.003 | -38.033
-1.5 | -0.18 | 0.00623 | 0.002 | -28.813
-1 | -0.12 | 0.00605 | 0.002 | -19.794
-0.5 | -0.06 | 0.00604 | 0.001 | -9.921
0 | 0 | 0.006 | 0 | 0
0.5 | 0.06 | 0.006 | -0.001 | 10.054
1 | 0.121 | 0.00601 | -0.002 | 20.063
1.5 | 0.181 | 0.00619 | -0.002 | 29.212
2 | 0.241 | 0.00625 | -0.003 | 38.561
2.5 | 0.301 | 0.00637 | -0.004 | 47.261
3 | 0.36 | 0.00645 | -0.005 | 55.847
3.5 | 0.419 | 0.00926 | -0.006 | 45.2
4 | 0.476 | 0.00984 | -0.006 | 48.389
4.5 | 0.532 | 0.00977 | -0.007 | 54.489
5 | 0.587 | 0.01 | -0.008 | 58.71
5.5 | 0.639 | 0.01041 | -0.009 | 61.395
6 | 0.689 | 0.01078 | -0.01 | 63.916
6.5 | 0.736 | 0.01114 | -0.01 | 66.061
7 | 0.779 | 0.01151 | -0.011 | 67.691
7.5 | 0.657 | 0.04694 | -0.005 | 13.987
8 | 0.684 | 0.04949 | -0.005 | 13.822
8.5 | 0.708 | 0.05287 | -0.005 | 13.397
9 | 0.728 | 0.05682 | -0.005 | 12.818
9.5 | 0.744 | 0.06012 | -0.005 | 12.381
10 | 0.756 | 0.06419 | -0.006 | 11.782
10.5 | 0.764 | 0.06864 | -0.006 | 11.128
11 | 0.767 | 0.07337 | -0.006 | 10.459
11.5 | 0.767 | 0.07802 | -0.007 | 9.827
12 | 0.762 | 0.08167 | -0.007 | 9.334

## 44. Re 1M Mach 0.10 (2)
BIGFOIL.COM POLAR EXPORT
GA 35A011
GA 35A011 |  |  |  | Cl Max: | 1.0393 | at alpha= | 11 | deg
XFOIL ncrit=9 |  |  |  | L/D Max: | 61.9316 | at alpha= | 6 | deg
Re: | 1000000 |  |  | Cd Min: | 0.18925 | at alpha= | 16 | deg
Mach: | 0.1 |  |  | Cl=0 at alpha= | 0 | deg
|  |  |  | @ Cl=0.1, Cd= | 0.0052278
|  |  |  | @ Cl=0.4, Cd= | 0.0068827
|  |  |  | @ Cl=0.6, Cd= | 0.010099
alpha (deg) | Cl | Cd | Cm | Cl/Cd
-16 | -0.7373 | 0.18893 | 0.0448 | -3.9025
-15.5 | -0.7276 | 0.17935 | 0.0402 | -4.0569
-15 | -0.7252 | 0.16954 | 0.0362 | -4.2775
-14.5 | -0.7142 | 0.16284 | 0.0331 | -4.3859
-14 | -0.7058 | 0.15502 | 0.0296 | -4.553
-13.5 | -0.702 | 0.14577 | 0.0254 | -4.8158
-13 | -0.7048 | 0.13181 | 0.0188 | -5.3471
-12.5 | -1.0016 | 0.0519 | -0.0243 | -19.2987
-12 | -1.0229 | 0.04412 | -0.0264 | -23.1845
-11.5 | -1.0277 | 0.0397 | -0.025 | -25.8866
-11 | -1.0384 | 0.03466 | -0.0202 | -29.9596
-10.5 | -1.0304 | 0.02944 | -0.0162 | -35
-10 | -1.006 | 0.0254 | -0.0131 | -39.6063
-9.5 | -0.9722 | 0.02225 | -0.0107 | -43.6944
-9 | -0.9328 | 0.01986 | -0.0086 | -46.9688
-8.5 | -0.8892 | 0.01828 | -0.007 | -48.6433
-8 | -0.855 | 0.01532 | -0.0039 | -55.8094
-7.5 | -0.8126 | 0.0141 | -0.0018 | -57.6312
-7 | -0.7716 | 0.01301 | 0.0008 | -59.3082
-6.5 | -0.7311 | 0.01209 | 0.0036 | -60.4715
-6 | -0.6701 | 0.01082 | 0.0019 | -61.9316
-5.5 | -0.601 | 0.01011 | -0.0014 | -59.4461
-5 | -0.5348 | 0.00927 | -0.0039 | -57.6915
-4.5 | -0.4751 | 0.00849 | -0.005 | -55.96
-4 | -0.4257 | 0.00756 | -0.004 | -56.3095
-3.5 | -0.3802 | 0.00635 | -0.0024 | -59.874
-3 | -0.3306 | 0.0057 | -0.0014 | -58
-2.5 | -0.277 | 0.0055 | -0.0009 | -50.3636
-1.5 | -0.1675 | 0.00528 | -0.0003 | -31.7235
-1 | -0.1121 | 0.00523 | -0.0001 | -21.434
-0.5 | -0.0561 | 0.00522 | 0 | -10.7471
0 | 0 | 0.0052 | 0 | 0
0.5 | 0.0561 | 0.00522 | 0 | 10.7471
1 | 0.1121 | 0.00523 | 0.0001 | 21.434
1.5 | 0.1675 | 0.00528 | 0.0003 | 31.7235
2.5 | 0.2771 | 0.0055 | 0.0008 | 50.3818
3 | 0.3307 | 0.0057 | 0.0013 | 58.0175
3.5 | 0.3803 | 0.00636 | 0.0024 | 59.7956
4 | 0.4259 | 0.00757 | 0.0039 | 56.2616
4.5 | 0.4752 | 0.00849 | 0.005 | 55.9717
5 | 0.5348 | 0.00927 | 0.0039 | 57.6915
5.5 | 0.6009 | 0.01011 | 0.0014 | 59.4362
6 | 0.6701 | 0.01082 | -0.0019 | 61.9316
6.5 | 0.7308 | 0.01208 | -0.0036 | 60.4967
7 | 0.7713 | 0.013 | -0.0008 | 59.3308
7.5 | 0.8125 | 0.0141 | 0.0018 | 57.6241
8 | 0.8551 | 0.01532 | 0.0039 | 55.8159
8.5 | 0.8896 | 0.01828 | 0.0069 | 48.6652
9 | 0.9333 | 0.01986 | 0.0085 | 46.994
9.5 | 0.9728 | 0.02226 | 0.0106 | 43.7017
10 | 1.0066 | 0.02543 | 0.013 | 39.5832
10.5 | 1.031 | 0.0295 | 0.0161 | 34.9492
11 | 1.0393 | 0.0347 | 0.02 | 29.951
11.5 | 1.0297 | 0.03964 | 0.0247 | 25.9763
12 | 1.0223 | 0.0444 | 0.0261 | 23.0248
12.5 | 0.9996 | 0.05249 | 0.0238 | 19.0436
13 | 0.7063 | 0.13204 | -0.0192 | 5.3491
13.5 | 0.7036 | 0.14596 | -0.0258 | 4.8205
14 | 0.7074 | 0.15521 | -0.03 | 4.5577
14.5 | 0.7158 | 0.16303 | -0.0335 | 4.3906
15 | 0.7267 | 0.16981 | -0.0366 | 4.2795
15.5 | 0.7291 | 0.17961 | -0.0406 | 4.0594
16 | 0.7389 | 0.18925 | -0.0452 | 3.9044

## 45. Re 1M Mach 0.25 (1)
BIGFOIL.COM POLAR EXPORT
GA 35A011
GA 35A011 |  |  |  | Cl Max: | 0.746 | at alpha= | 6.5 | deg
JavaFoil+Calcfoil stall+Eppler ext transition |  |  |  | L/D Max: | 65.324 | at alpha= | 6.5 | deg
Re: | 1000000 |  |  | Cd Min: | 0.00605 | at alpha= | 0 | deg
Mach: | 0.25 |  |  | Cl=0 at alpha= | 0 | deg
|  |  |  | @ Cl=0.1, Cd= | 0.0060907
|  |  |  | @ Cl=0.4, Cd= | 0.00663
|  |  |  | @ Cl=0.6, Cd= | 0.010206
alpha (deg) | Cl | Cd | Cm | Cl/Cd
-11.5 | -0.647 | 0.07942 | 0.007 | -8.149
-11 | -0.672 | 0.07677 | 0.007 | -8.76
-10.5 | -0.691 | 0.07123 | 0.006 | -9.703
-10 | -0.703 | 0.06631 | 0.006 | -10.596
-9.5 | -0.707 | 0.0612 | 0.006 | -11.549
-9 | -0.704 | 0.05838 | 0.005 | -12.059
-8.5 | -0.694 | 0.05383 | 0.005 | -12.901
-8 | -0.679 | 0.05014 | 0.005 | -13.532
-7.5 | -0.657 | 0.04763 | 0.005 | -13.789
-7 | -0.63 | 0.04477 | 0.005 | -14.076
-6.5 | -0.74 | 0.01149 | 0.011 | -64.354
-6 | -0.695 | 0.01116 | 0.01 | -62.302
-5.5 | -0.647 | 0.01064 | 0.009 | -60.832
-5 | -0.596 | 0.01027 | 0.008 | -58.012
-4.5 | -0.541 | 0.00995 | 0.007 | -54.372
-4 | -0.485 | 0.01002 | 0.007 | -48.359
-3.5 | -0.426 | 0.00676 | 0.006 | -63.057
-3 | -0.367 | 0.00658 | 0.005 | -55.763
-2.5 | -0.307 | 0.00649 | 0.004 | -47.238
-2 | -0.246 | 0.00636 | 0.003 | -38.613
-1.5 | -0.184 | 0.00631 | 0.002 | -29.24
-1 | -0.123 | 0.00615 | 0.002 | -19.991
-0.5 | -0.062 | 0.00609 | 0.001 | -10.097
0 | 0 | 0.00605 | 0 | 0
0.5 | 0.062 | 0.00606 | -0.001 | 10.239
1 | 0.124 | 0.00611 | -0.002 | 20.274
1.5 | 0.186 | 0.00627 | -0.002 | 29.662
2 | 0.248 | 0.00632 | -0.003 | 39.172
2.5 | 0.309 | 0.00645 | -0.004 | 47.932
3 | 0.37 | 0.00654 | -0.005 | 56.588
3.5 | 0.43 | 0.00672 | -0.006 | 64.004
4 | 0.489 | 0.00997 | -0.007 | 49.025
4.5 | 0.546 | 0.00997 | -0.007 | 54.757
5 | 0.601 | 0.01021 | -0.008 | 58.84
5.5 | 0.653 | 0.01058 | -0.009 | 61.713
6 | 0.701 | 0.0111 | -0.01 | 63.224
6.5 | 0.746 | 0.01142 | -0.011 | 65.324
7 | 0.63 | 0.04477 | -0.005 | 14.076
7.5 | 0.657 | 0.04763 | -0.005 | 13.789
8 | 0.679 | 0.05014 | -0.005 | 13.532
8.5 | 0.694 | 0.05383 | -0.005 | 12.901
9 | 0.704 | 0.05838 | -0.005 | 12.059
9.5 | 0.707 | 0.0612 | -0.006 | 11.549
10 | 0.703 | 0.06631 | -0.006 | 10.596
10.5 | 0.691 | 0.07123 | -0.006 | 9.703
11 | 0.672 | 0.07677 | -0.007 | 8.76
11.5 | 0.647 | 0.07942 | -0.007 | 8.149

## 46. Re 1M Mach 0.25 (2)
BIGFOIL.COM POLAR EXPORT
GA 35A011
GA 35A011 |  |  |  | Cl Max: | 0.9571 | at alpha= | 9.5 | deg
XFOIL ncrit=9 |  |  |  | L/D Max: | 59.4719 | at alpha= | 6 | deg
Re: | 1000000 |  |  | Cd Min: | 0.16883 | at alpha= | 14.5 | deg
Mach: | 0.25 |  |  | Cl=0 at alpha= | 0 | deg
|  |  |  | @ Cl=0.1, Cd= | 0.0053119
|  |  |  | @ Cl=0.4, Cd= | 0.0069682
|  |  |  | @ Cl=0.6, Cd= | 0.010217
alpha (deg) | Cl | Cd | Cm | Cl/Cd
-14.5 | -0.7084 | 0.16862 | 0.0356 | -4.2012
-14 | -0.6982 | 0.16071 | 0.0319 | -4.3445
-13.5 | -0.6921 | 0.15127 | 0.0275 | -4.5753
-13 | -0.6905 | 0.13838 | 0.0211 | -4.9899
-12.5 | -0.6941 | 0.12638 | 0.0159 | -5.4922
-12 | -0.7545 | 0.10148 | 0.0064 | -7.435
-11.5 | -0.8212 | 0.07302 | -0.0114 | -11.2462
-11 | -0.8652 | 0.057 | -0.0236 | -15.1789
-10.5 | -0.9078 | 0.04564 | -0.0284 | -19.8904
-10 | -0.9454 | 0.0374 | -0.0251 | -25.2781
-9.5 | -0.9565 | 0.03011 | -0.0198 | -31.7669
-9 | -0.9388 | 0.02476 | -0.0156 | -37.916
-8.5 | -0.9048 | 0.02124 | -0.0124 | -42.5989
-8 | -0.8705 | 0.01756 | -0.009 | -49.5729
-7.5 | -0.8291 | 0.01567 | -0.0061 | -52.91
-7 | -0.7882 | 0.01416 | -0.0029 | -55.6638
-6.5 | -0.7489 | 0.0129 | 0.0008 | -58.0543
-6 | -0.6869 | 0.01155 | -0.0004 | -59.4719
-5.5 | -0.6165 | 0.01043 | -0.0033 | -59.1083
-4.5 | -0.4885 | 0.0088 | -0.0059 | -55.5114
-4 | -0.4382 | 0.00795 | -0.0045 | -55.1195
-3.5 | -0.3911 | 0.00673 | -0.0029 | -58.1129
-3 | -0.3414 | 0.00584 | -0.0015 | -58.4589
-2 | -0.2296 | 0.00547 | -0.0006 | -41.9744
-1 | -0.1155 | 0.00532 | -0.0001 | -21.7105
-0.5 | -0.0579 | 0.00529 | 0 | -10.9452
0 | 0 | 0.0053 | 0 | 0
0.5 | 0.058 | 0.00529 | 0 | 10.9641
1 | 0.1156 | 0.00532 | 0.0001 | 21.7293
2 | 0.2297 | 0.00547 | 0.0006 | 41.9927
3 | 0.3415 | 0.00584 | 0.0015 | 58.476
3.5 | 0.3911 | 0.00674 | 0.0028 | 58.0267
4 | 0.4383 | 0.00795 | 0.0044 | 55.1321
4.5 | 0.4886 | 0.0088 | 0.0059 | 55.5227
5 | 0.5477 | 0.00954 | 0.0057 | 57.4109
5.5 | 0.6165 | 0.01043 | 0.0033 | 59.1083
6 | 0.6869 | 0.01155 | 0.0004 | 59.4719
6.5 | 0.7485 | 0.01289 | -0.0007 | 58.0683
7 | 0.788 | 0.01415 | 0.0029 | 55.689
7.5 | 0.8291 | 0.01567 | 0.0061 | 52.91
8 | 0.8708 | 0.01756 | 0.0089 | 49.59
8.5 | 0.9053 | 0.02125 | 0.0123 | 42.6024
9 | 0.9394 | 0.02477 | 0.0155 | 37.9249
9.5 | 0.9571 | 0.03016 | 0.0196 | 31.7341
10 | 0.9459 | 0.03749 | 0.0249 | 25.2307
10.5 | 0.9081 | 0.0458 | 0.0281 | 19.8275
11 | 0.8654 | 0.05725 | 0.0231 | 15.1162
11.5 | 0.8216 | 0.07337 | 0.0108 | 11.198
12 | 0.7546 | 0.10196 | -0.0069 | 7.4009
12.5 | 0.6955 | 0.12661 | -0.0164 | 5.4932
13 | 0.6919 | 0.13858 | -0.0215 | 4.9928
13.5 | 0.6936 | 0.1515 | -0.0279 | 4.5782
14 | 0.6997 | 0.16092 | -0.0323 | 4.3481
14.5 | 0.7099 | 0.16883 | -0.036 | 4.2048

## 47. Re 1M Mach 0.50 (1)
BIGFOIL.COM POLAR EXPORT
GA 35A011
GA 35A011 |  |  |  | Cl Max: | 1.092 | at alpha= | 20 | deg
JavaFoil+Calcfoil stall+Eppler ext transition |  |  |  | L/D Max: | 59.479 | at alpha= | 3 | deg
Re: | 1000000 |  |  | Cd Min: | 0.00627 | at alpha= | 0 | deg
Mach: | 0.5 |  |  | Cl=0 at alpha= | 0 | deg
|  |  |  | @ Cl=0.1, Cd= | 0.0063389
|  |  |  | @ Cl=0.4, Cd= | 0.0069132
|  |  |  | @ Cl=0.6, Cd= | 0.1035
alpha (deg) | Cl | Cd | Cm | Cl/Cd
-20 | -1.092 | 0.19928 | 0.02 | -5.482
-19.5 | -1.066 | 0.19369 | 0.019 | -5.503
-19 | -1.039 | 0.18987 | 0.018 | -5.474
-18.5 | -1.013 | 0.18346 | 0.018 | -5.524
-18 | -0.987 | 0.17619 | 0.018 | -5.601
-17.5 | -0.96 | 0.17399 | 0.017 | -5.52
-17 | -0.936 | 0.17073 | 0.017 | -5.485
-16.5 | -0.907 | 0.16272 | 0.016 | -5.573
-16 | -0.878 | 0.15572 | 0.015 | -5.64
-15.5 | -0.851 | 0.15012 | 0.014 | -5.67
-15 | -0.824 | 0.14668 | 0.014 | -5.615
-14.5 | -0.797 | 0.13974 | 0.013 | -5.703
-14 | -0.77 | 0.13596 | 0.013 | -5.662
-13.5 | -0.743 | 0.13071 | 0.012 | -5.683
-13 | -0.716 | 0.12769 | 0.012 | -5.607
-12.5 | -0.687 | 0.11847 | 0.01 | -5.802
-12 | -0.66 | 0.11099 | 0.01 | -5.945
-11.5 | -0.633 | 0.10807 | 0.009 | -5.855
-11 | -0.606 | 0.10483 | 0.009 | -5.777
-10.5 | -0.579 | 0.10172 | 0.008 | -5.688
-10 | -0.551 | 0.09874 | 0.008 | -5.584
-9.5 | -0.524 | 0.07426 | 0.007 | -7.052
-9 | -0.496 | 0.08372 | 0.007 | -5.929
-8.5 | -0.469 | 0.11162 | 0.006 | -4.199
-8 | -0.441 | 0.05885 | 0.006 | -7.5
-7.5 | -0.415 | 0.05021 | 0.006 | -8.259
-7 | -0.387 | 0.04793 | 0.005 | -8.068
-6.5 | -0.465 | 0.0457 | 0.004 | -10.18
-6 | -0.556 | 0.0421 | 0.004 | -13.21
-5.5 | -0.549 | 0.03942 | 0.004 | -13.938
-5 | -0.643 | 0.0116 | 0.009 | -55.481
-4.5 | -0.594 | 0.01088 | 0.008 | -54.541
-4 | -0.536 | 0.01043 | 0.007 | -51.421
-3.5 | -0.474 | 0.01046 | 0.006 | -45.334
-3 | -0.409 | 0.00698 | 0.005 | -58.604
-2.5 | -0.342 | 0.00684 | 0.005 | -50.049
-2 | -0.275 | 0.0067 | 0.004 | -40.969
-1.5 | -0.206 | 0.00662 | 0.003 | -31.131
-1 | -0.137 | 0.00639 | 0.002 | -21.498
-0.5 | -0.069 | 0.00637 | 0.001 | -10.802
0 | 0 | 0.00627 | 0 | 0
0.5 | 0.069 | 0.00633 | -0.001 | 10.955
1 | 0.139 | 0.00635 | -0.002 | 21.804
1.5 | 0.208 | 0.00658 | -0.003 | 31.58
2 | 0.277 | 0.00666 | -0.004 | 41.569
2.5 | 0.345 | 0.0068 | -0.005 | 50.788
3 | 0.413 | 0.00694 | -0.005 | 59.479
3.5 | 0.478 | 0.0104 | -0.006 | 45.961
4 | 0.541 | 0.0109 | -0.007 | 49.599
4.5 | 0.599 | 0.01134 | -0.008 | 52.816
5 | 0.649 | 0.01193 | -0.009 | 54.401
5.5 | 0.549 | 0.03931 | -0.004 | 13.977
6 | 0.556 | 0.04221 | -0.004 | 13.175
6.5 | 0.465 | 0.04556 | -0.004 | 10.21
7 | 0.387 | 0.04846 | -0.005 | 7.982
7.5 | 0.415 | 0.05038 | -0.006 | 8.234
8 | 0.441 | 0.05884 | -0.006 | 7.502
8.5 | 0.469 | 0.11162 | -0.006 | 4.199
9 | 0.496 | 0.08372 | -0.007 | 5.929
9.5 | 0.524 | 0.07426 | -0.007 | 7.052
10 | 0.551 | 0.0963 | -0.008 | 5.726
10.5 | 0.579 | 0.09924 | -0.008 | 5.83
11 | 0.606 | 0.10472 | -0.009 | 5.783
11.5 | 0.633 | 0.1079 | -0.009 | 5.863
12 | 0.66 | 0.11099 | -0.01 | 5.945
12.5 | 0.687 | 0.12107 | -0.01 | 5.677
13 | 0.716 | 0.12764 | -0.012 | 5.609
13.5 | 0.743 | 0.13065 | -0.012 | 5.685
14 | 0.77 | 0.13589 | -0.012 | 5.665
14.5 | 0.797 | 0.13974 | -0.013 | 5.703
15 | 0.824 | 0.14424 | -0.013 | 5.711
15.5 | 0.851 | 0.15095 | -0.014 | 5.639
16 | 0.878 | 0.15529 | -0.015 | 5.656
16.5 | 0.907 | 0.16296 | -0.016 | 5.566
17 | 0.936 | 0.17092 | -0.017 | 5.479
17.5 | 0.96 | 0.17409 | -0.017 | 5.517
18 | 0.987 | 0.17721 | -0.017 | 5.569
18.5 | 1.013 | 0.18086 | -0.018 | 5.603
19 | 1.039 | 0.18968 | -0.018 | 5.479
19.5 | 1.066 | 0.1959 | -0.019 | 5.441
20 | 1.092 | 0.2008 | -0.019 | 5.44

## 48. Re 1M Mach 0.50 (2)
BIGFOIL.COM POLAR EXPORT
GA 35A011
GA 35A011 |  |  |  | Cl Max: | 0.9413 | at alpha= | 20 | deg
XFOIL ncrit=9 |  |  |  | L/D Max: | 58.018 | at alpha= | 3 | deg
Re: | 1000000 |  |  | Cd Min: | 0.2843 | at alpha= | 20 | deg
Mach: | 0.5 |  |  | Cl=0 at alpha= | 0 | deg
|  |  |  | @ Cl=0.1, Cd= | 0.0056556
|  |  |  | @ Cl=0.4, Cd= | 0.0071
|  |  |  | @ Cl=0.6, Cd= | 0.01095
alpha (deg) | Cl | Cd | Cm | Cl/Cd
-20 | -0.9398 | 0.28346 | 0.0993 | -3.3155
-19.5 | -0.9174 | 0.27352 | 0.0928 | -3.3541
-19 | -0.8963 | 0.26406 | 0.0865 | -3.3943
-18.5 | -0.8754 | 0.25539 | 0.0822 | -3.4277
-18 | -0.8541 | 0.24765 | 0.0777 | -3.4488
-17.5 | -0.8328 | 0.23937 | 0.0727 | -3.4791
-17 | -0.8116 | 0.23034 | 0.0674 | -3.5235
-16.5 | -0.7926 | 0.22 | 0.0605 | -3.6027
-16 | -0.7741 | 0.21049 | 0.0551 | -3.6776
-15.5 | -0.755 | 0.20236 | 0.0519 | -3.731
-15 | -0.736 | 0.1946 | 0.0479 | -3.7821
-14.5 | -0.7182 | 0.18607 | 0.0434 | -3.8598
-14 | -0.7041 | 0.17504 | 0.0366 | -4.0225
-13.5 | -0.69 | 0.16533 | 0.0317 | -4.1735
-13 | -0.6795 | 0.15658 | 0.0284 | -4.3396
-12.5 | -0.6665 | 0.14829 | 0.0249 | -4.4946
-12 | -0.6569 | 0.13927 | 0.0208 | -4.7167
-11.5 | -0.657 | 0.12729 | 0.0156 | -5.1614
-11 | -0.6581 | 0.11657 | 0.0108 | -5.6455
-10.5 | -0.6645 | 0.10505 | 0.0053 | -6.3256
-10 | -0.6769 | 0.09268 | -0.001 | -7.3036
-9.5 | -0.696 | 0.07864 | -0.0091 | -8.8505
-9 | -0.7232 | 0.06168 | -0.0216 | -11.725
-8.5 | -0.7547 | 0.04878 | -0.0313 | -15.4715
-8 | -0.7844 | 0.03928 | -0.0349 | -19.9695
-7.5 | -0.8086 | 0.03219 | -0.0309 | -25.1196
-7 | -0.8116 | 0.02523 | -0.025 | -32.1681
-6.5 | -0.7936 | 0.01967 | -0.0182 | -40.3457
-6 | -0.7516 | 0.01589 | -0.0132 | -47.3002
-5.5 | -0.6798 | 0.01276 | -0.0138 | -53.2759
-5 | -0.61 | 0.01115 | -0.0133 | -54.7085
-4.5 | -0.5539 | 0.01005 | -0.0099 | -55.1144
-4 | -0.4948 | 0.00928 | -0.0074 | -53.319
-3.5 | -0.4373 | 0.0083 | -0.0054 | -52.6867
-3 | -0.3862 | 0.00667 | -0.0031 | -57.901
-2.5 | -0.326 | 0.00607 | -0.0018 | -53.7068
-2 | -0.2617 | 0.00586 | -0.0011 | -44.6587
-1.5 | -0.1968 | 0.00575 | -0.0006 | -34.2261
-1 | -0.1315 | 0.00567 | -0.0003 | -23.1922
-0.5 | -0.0659 | 0.00564 | -0.0001 | -11.6844
0 | 0 | 0.00564 | 0 | 0
0.5 | 0.0659 | 0.00564 | 0.0001 | 11.6844
1 | 0.1315 | 0.00567 | 0.0003 | 23.1922
1.5 | 0.1968 | 0.00575 | 0.0006 | 34.2261
2 | 0.2618 | 0.00586 | 0.0011 | 44.6758
2.5 | 0.326 | 0.00607 | 0.0018 | 53.7068
3 | 0.3864 | 0.00666 | 0.0031 | 58.018
3.5 | 0.4374 | 0.00831 | 0.0054 | 52.6354
4 | 0.495 | 0.00928 | 0.0074 | 53.3405
4.5 | 0.5542 | 0.01006 | 0.0099 | 55.0895
5 | 0.6103 | 0.01115 | 0.0132 | 54.7354
5.5 | 0.6799 | 0.01277 | 0.0138 | 53.242
6 | 0.7517 | 0.0159 | 0.0132 | 47.2767
6.5 | 0.7936 | 0.01967 | 0.0182 | 40.3457
7 | 0.8118 | 0.02527 | 0.0249 | 32.125
7.5 | 0.809 | 0.03224 | 0.0308 | 25.0931
8 | 0.7849 | 0.03935 | 0.0347 | 19.9466
8.5 | 0.7553 | 0.04889 | 0.0311 | 15.449
9 | 0.7238 | 0.06185 | 0.0212 | 11.7025
9.5 | 0.6968 | 0.07884 | 0.0087 | 8.8382
10 | 0.678 | 0.09282 | 0.0006 | 7.3045
10.5 | 0.6656 | 0.10521 | -0.0057 | 6.3264
11 | 0.6593 | 0.11673 | -0.0111 | 5.6481
11.5 | 0.6583 | 0.12744 | -0.0159 | 5.1656
12 | 0.6583 | 0.13941 | -0.0212 | 4.722
12.5 | 0.668 | 0.14842 | -0.0252 | 4.5007
13 | 0.681 | 0.15673 | -0.0288 | 4.3451
13.5 | 0.6914 | 0.1655 | -0.0321 | 4.1776
14 | 0.7055 | 0.17524 | -0.0369 | 4.0259
14.5 | 0.7196 | 0.18628 | -0.0438 | 3.863
15 | 0.7374 | 0.19486 | -0.0483 | 3.7843
15.5 | 0.7563 | 0.20262 | -0.0523 | 3.7326
16 | 0.7754 | 0.21081 | -0.0555 | 3.6782
16.5 | 0.794 | 0.22029 | -0.0608 | 3.6043
17 | 0.813 | 0.23079 | -0.0678 | 3.5227
17.5 | 0.8342 | 0.2398 | -0.0731 | 3.4787
18 | 0.8555 | 0.24814 | -0.078 | 3.4477
18.5 | 0.8766 | 0.25587 | -0.0825 | 3.426
19 | 0.8977 | 0.26471 | -0.087 | 3.3913
19.5 | 0.9187 | 0.27427 | -0.0933 | 3.3496
20 | 0.9413 | 0.2843 | -0.0998 | 3.3109

## 49. Re 2M Mach 0.00 (1)
BIGFOIL.COM POLAR EXPORT
GA 35A011
GA 35A011 |  |  |  | Cl Max: | 0.912 | at alpha= | 9 | deg
JavaFoil+Calcfoil stall+Eppler ext transition |  |  |  | L/D Max: | 78.88 | at alpha= | 8 | deg
Re: | 2000000 |  |  | Cd Min: | 0.0055 | at alpha= | 0.5 | deg
Mach: | 0 |  |  | Cl=0 at alpha= | 0 | deg
|  |  |  | @ Cl=0.1, Cd= | 0.0055067
|  |  |  | @ Cl=0.4, Cd= | 0.0075914
|  |  |  | @ Cl=0.6, Cd= | 0.0090208
alpha (deg) | Cl | Cd | Cm | Cl/Cd
-14 | -0.745 | 0.09842 | 0.009 | -7.567
-13.5 | -0.757 | 0.09232 | 0.009 | -8.204
-13 | -0.768 | 0.08688 | 0.008 | -8.837
-12.5 | -0.775 | 0.0824 | 0.008 | -9.409
-12 | -0.781 | 0.07792 | 0.008 | -10.019
-11.5 | -0.782 | 0.07347 | 0.008 | -10.641
-11 | -0.779 | 0.0695 | 0.007 | -11.211
-10.5 | -0.773 | 0.06565 | 0.007 | -11.779
-10 | -0.763 | 0.06174 | 0.006 | -12.363
-9.5 | -0.75 | 0.05791 | 0.006 | -12.943
-9 | -0.904 | 0.01192 | 0.014 | -75.789
-8.5 | -0.877 | 0.01143 | 0.013 | -76.751
-8 | -0.846 | 0.0109 | 0.013 | -77.62
-7.5 | -0.81 | 0.01084 | 0.012 | -74.745
-7 | -0.771 | 0.01056 | 0.011 | -72.974
-6.5 | -0.727 | 0.01017 | 0.01 | -71.546
-6 | -0.681 | 0.00974 | 0.009 | -69.904
-5.5 | -0.631 | 0.00936 | 0.009 | -67.492
-5 | -0.58 | 0.00895 | 0.008 | -64.732
-4.5 | -0.526 | 0.0091 | 0.007 | -57.772
-4 | -0.47 | 0.00885 | 0.006 | -53.12
-3.5 | -0.413 | 0.00832 | 0.006 | -49.667
-3 | -0.356 | 0.00593 | 0.005 | -59.995
-2.5 | -0.297 | 0.00579 | 0.004 | -51.279
-2 | -0.238 | 0.00581 | 0.003 | -41
-1.5 | -0.179 | 0.0057 | 0.002 | -31.348
-1 | -0.119 | 0.00554 | 0.002 | -21.506
-0.5 | -0.06 | 0.00553 | 0.001 | -10.778
0 | 0 | 0.00554 | 0 | 0
0.5 | 0.06 | 0.0055 | -0.001 | 10.923
1 | 0.12 | 0.00551 | -0.002 | 21.796
1.5 | 0.18 | 0.00566 | -0.002 | 31.778
2 | 0.24 | 0.00577 | -0.003 | 41.57
2.5 | 0.299 | 0.00576 | -0.004 | 52.002
3 | 0.358 | 0.00589 | -0.005 | 60.854
3.5 | 0.417 | 0.00828 | -0.006 | 50.319
4 | 0.474 | 0.0088 | -0.006 | 53.834
4.5 | 0.53 | 0.00905 | -0.007 | 58.561
5 | 0.584 | 0.0089 | -0.008 | 65.629
5.5 | 0.637 | 0.0093 | -0.009 | 68.45
6 | 0.687 | 0.00968 | -0.009 | 70.911
6.5 | 0.734 | 0.0101 | -0.01 | 72.603
7 | 0.777 | 0.01049 | -0.011 | 74.082
7.5 | 0.817 | 0.01077 | -0.012 | 75.906
8 | 0.853 | 0.01082 | -0.013 | 78.88
8.5 | 0.885 | 0.01134 | -0.013 | 78.027
9 | 0.912 | 0.01183 | -0.014 | 77.11
9.5 | 0.75 | 0.05791 | -0.006 | 12.943
10 | 0.763 | 0.06174 | -0.006 | 12.363
10.5 | 0.773 | 0.06565 | -0.007 | 11.779
11 | 0.779 | 0.0695 | -0.007 | 11.211
11.5 | 0.782 | 0.07347 | -0.008 | 10.641
12 | 0.781 | 0.07792 | -0.008 | 10.019
12.5 | 0.775 | 0.0824 | -0.008 | 9.409
13 | 0.768 | 0.08688 | -0.008 | 8.837
13.5 | 0.757 | 0.09232 | -0.009 | 8.204
14 | 0.745 | 0.09842 | -0.009 | 7.567

## 50. Re 2M Mach 0.00 (2)
BIGFOIL.COM POLAR EXPORT
GA 35A011
GA 35A011 |  |  |  | Cl Max: | 1.2719 | at alpha= | 13 | deg
XFOIL ncrit=9 |  |  |  | L/D Max: | 76.4528 | at alpha= | 7.5 | deg
Re: | 2000000 |  |  | Cd Min: | 0.18227 | at alpha= | -18 | deg
Mach: | 0 |  |  | Cl=0 at alpha= | 0 | deg
|  |  |  | @ Cl=0.1, Cd= | 0.0044968
|  |  |  | @ Cl=0.4, Cd= | 0.0068067
|  |  |  | @ Cl=0.6, Cd= | 0.0084756
alpha (deg) | Cl | Cd | Cm | Cl/Cd
-18 | -0.5453 | 0.18227 | 0.0277 | -2.9917
-17.5 | -0.5374 | 0.17768 | 0.0254 | -3.0245
-17 | -0.5312 | 0.17249 | 0.023 | -3.0796
-16 | -1.057 | 0.09717 | 0.007 | -10.8778
-15.5 | -1.1694 | 0.06614 | -0.0117 | -17.6807
-15 | -1.2027 | 0.05356 | -0.0187 | -22.4552
-14.5 | -1.2158 | 0.04531 | -0.0223 | -26.8329
-14 | -1.2169 | 0.03949 | -0.0238 | -30.8154
-13.5 | -1.2665 | 0.02974 | -0.0215 | -42.5857
-13 | -1.2702 | 0.02567 | -0.0168 | -49.4819
-12.5 | -1.2466 | 0.02368 | -0.0136 | -52.6436
-12 | -1.2105 | 0.02231 | -0.0119 | -54.2582
-11.5 | -1.1725 | 0.02087 | -0.0102 | -56.1811
-11 | -1.134 | 0.01924 | -0.0085 | -58.9397
-10.5 | -1.0935 | 0.01768 | -0.0069 | -61.8495
-10 | -1.0511 | 0.01627 | -0.0054 | -64.6036
-9.5 | -1.0069 | 0.01507 | -0.004 | -66.8149
-9 | -0.9608 | 0.01412 | -0.0028 | -68.0453
-8.5 | -0.9215 | 0.01248 | -0.0004 | -73.8381
-8 | -0.8784 | 0.01157 | 0.0016 | -75.9205
-7.5 | -0.8343 | 0.01092 | 0.0036 | -76.4011
-7 | -0.7688 | 0.01017 | 0.0009 | -75.5949
-6.5 | -0.7043 | 0.00955 | -0.0015 | -73.7487
-6 | -0.6417 | 0.00877 | -0.0034 | -73.1699
-5.5 | -0.5867 | 0.00838 | -0.0034 | -70.0119
-5 | -0.5358 | 0.00801 | -0.0024 | -66.8914
-4.5 | -0.4839 | 0.00762 | -0.0017 | -63.5039
-4 | -0.4316 | 0.00718 | -0.0013 | -60.1114
-3.5 | -0.3797 | 0.00657 | -0.0008 | -57.793
-3 | -0.3295 | 0.00572 | -0.0003 | -57.6049
-2.5 | -0.2783 | 0.005 | 0.0002 | -55.66
-2 | -0.2238 | 0.00474 | 0.0003 | -47.2152
-1.5 | -0.1681 | 0.00462 | 0.0003 | -36.3853
-1 | -0.1122 | 0.00451 | 0.0002 | -24.878
-0.5 | -0.0561 | 0.00445 | 0.0001 | -12.6067
0 | 0 | 0.00443 | 0 | 0
0.5 | 0.0562 | 0.00445 | -0.0001 | 12.6292
1 | 0.1123 | 0.00451 | -0.0002 | 24.9002
1.5 | 0.1681 | 0.00462 | -0.0003 | 36.3853
2 | 0.2238 | 0.00474 | -0.0003 | 47.2152
2.5 | 0.2783 | 0.005 | -0.0002 | 55.66
3 | 0.3297 | 0.00571 | 0.0002 | 57.7408
3.5 | 0.3799 | 0.00657 | 0.0008 | 57.8234
4 | 0.4317 | 0.00718 | 0.0012 | 60.1253
4.5 | 0.4842 | 0.00762 | 0.0017 | 63.5433
5 | 0.5361 | 0.00801 | 0.0023 | 66.9288
5.5 | 0.5869 | 0.00838 | 0.0033 | 70.0358
6 | 0.6417 | 0.00878 | 0.0034 | 73.0866
6.5 | 0.7043 | 0.00955 | 0.0015 | 73.7487
7 | 0.7689 | 0.01017 | -0.0009 | 75.6047
7.5 | 0.8341 | 0.01091 | -0.0036 | 76.4528
8 | 0.878 | 0.01157 | -0.0016 | 75.8859
8.5 | 0.9214 | 0.01248 | 0.0004 | 73.8301
9 | 0.9611 | 0.01412 | 0.0028 | 68.0666
9.5 | 1.0073 | 0.01508 | 0.0039 | 66.7971
10 | 1.0517 | 0.01629 | 0.0053 | 64.5611
10.5 | 1.0943 | 0.01769 | 0.0067 | 61.8598
11 | 1.135 | 0.01925 | 0.0083 | 58.961
11.5 | 1.1738 | 0.02086 | 0.01 | 56.2704
12 | 1.2118 | 0.02232 | 0.0116 | 54.2921
12.5 | 1.2482 | 0.0237 | 0.0133 | 52.6667
13 | 1.2719 | 0.02571 | 0.0164 | 49.471
13.5 | 1.2663 | 0.02998 | 0.0212 | 42.2382
14 | 1.2219 | 0.0392 | 0.0234 | 31.1709
14.5 | 1.2168 | 0.04552 | 0.0218 | 26.7311
15 | 1.2055 | 0.05356 | 0.0182 | 22.5075
15.5 | 1.171 | 0.06637 | 0.011 | 17.6435
16 | 1.061 | 0.09701 | -0.0074 | 10.937

## 51. Re 2M Mach 0.10 (1)
BIGFOIL.COM POLAR EXPORT
GA 35A011
GA 35A011 |  |  |  | Cl Max: | 0.909 | at alpha= | 9 | deg
JavaFoil+Calcfoil stall+Eppler ext transition |  |  |  | L/D Max: | 78.2 | at alpha= | 8 | deg
Re: | 2000000 |  |  | Cd Min: | 0.00549 | at alpha= | 0 | deg
Mach: | 0.1 |  |  | Cl=0 at alpha= | 0 | deg
|  |  |  | @ Cl=0.1, Cd= | 0.0055666
|  |  |  | @ Cl=0.4, Cd= | 0.0075614
|  |  |  | @ Cl=0.6, Cd= | 0.00907
alpha (deg) | Cl | Cd | Cm | Cl/Cd
-14 | -0.715 | 0.0986 | 0.01 | -7.247
-13.5 | -0.731 | 0.09366 | 0.009 | -7.803
-13 | -0.745 | 0.08835 | 0.009 | -8.427
-12.5 | -0.756 | 0.08334 | 0.008 | -9.069
-12 | -0.765 | 0.07789 | 0.009 | -9.817
-11.5 | -0.768 | 0.07399 | 0.007 | -10.375
-11 | -0.769 | 0.07023 | 0.007 | -10.943
-10.5 | -0.765 | 0.06604 | 0.007 | -11.587
-10 | -0.758 | 0.06177 | 0.007 | -12.264
-9.5 | -0.746 | 0.05788 | 0.006 | -12.883
-9 | -0.901 | 0.01197 | 0.014 | -75.257
-8.5 | -0.876 | 0.01157 | 0.013 | -75.7
-8 | -0.846 | 0.01099 | 0.013 | -76.944
-7.5 | -0.811 | 0.01096 | 0.012 | -74.047
-7 | -0.772 | 0.01059 | 0.011 | -72.914
-6.5 | -0.73 | 0.01019 | 0.01 | -71.637
-6 | -0.683 | 0.00983 | 0.009 | -69.48
-5.5 | -0.634 | 0.00936 | 0.009 | -67.727
-5 | -0.582 | 0.00905 | 0.008 | -64.349
-4.5 | -0.528 | 0.00882 | 0.007 | -59.855
-4 | -0.472 | 0.00881 | 0.006 | -53.63
-3.5 | -0.415 | 0.00841 | 0.006 | -49.415
-3 | -0.357 | 0.00592 | 0.005 | -60.342
-2.5 | -0.299 | 0.00586 | 0.004 | -50.943
-2 | -0.239 | 0.00576 | 0.003 | -41.562
-1.5 | -0.18 | 0.00571 | 0.002 | -31.442
-1 | -0.12 | 0.0056 | 0.002 | -21.372
-0.5 | -0.06 | 0.00559 | 0.001 | -10.713
0 | 0 | 0.00549 | 0 | 0
0.5 | 0.06 | 0.00556 | -0.001 | 10.858
1 | 0.121 | 0.00557 | -0.002 | 21.662
1.5 | 0.181 | 0.00567 | -0.002 | 31.879
2 | 0.241 | 0.00572 | -0.003 | 42.143
2.5 | 0.301 | 0.00582 | -0.004 | 51.666
3 | 0.36 | 0.00588 | -0.005 | 61.206
3.5 | 0.419 | 0.00836 | -0.006 | 50.068
4 | 0.476 | 0.00876 | -0.006 | 54.352
4.5 | 0.532 | 0.00877 | -0.007 | 60.674
5 | 0.587 | 0.00899 | -0.008 | 65.247
5.5 | 0.639 | 0.00931 | -0.009 | 68.688
6 | 0.689 | 0.00977 | -0.01 | 70.487
6.5 | 0.736 | 0.01012 | -0.01 | 72.694
7 | 0.779 | 0.01052 | -0.011 | 74.02
7.5 | 0.818 | 0.01088 | -0.012 | 75.204
8 | 0.853 | 0.01091 | -0.013 | 78.2
8.5 | 0.884 | 0.01148 | -0.013 | 76.964
9 | 0.909 | 0.01187 | -0.014 | 76.58
9.5 | 0.746 | 0.05788 | -0.006 | 12.883
10 | 0.758 | 0.06177 | -0.007 | 12.264
10.5 | 0.765 | 0.06604 | -0.007 | 11.587
11 | 0.769 | 0.07023 | -0.007 | 10.943
11.5 | 0.768 | 0.07399 | -0.007 | 10.375
12 | 0.765 | 0.07789 | -0.008 | 9.817
12.5 | 0.756 | 0.08334 | -0.008 | 9.069
13 | 0.745 | 0.08835 | -0.009 | 8.427
13.5 | 0.731 | 0.09366 | -0.009 | 7.803
14 | 0.715 | 0.0986 | -0.009 | 7.247

## 52. Re 2M Mach 0.10 (2)
BIGFOIL.COM POLAR EXPORT
GA 35A011
GA 35A011 |  |  |  | Cl Max: | 1.2465 | at alpha= | 13 | deg
XFOIL ncrit=9 |  |  |  | L/D Max: | 75.8047 | at alpha= | 7.5 | deg
Re: | 2000000 |  |  | Cd Min: | 0.22012 | at alpha= | 18 | deg
Mach: | 0.1 |  |  | Cl=0 at alpha= | 0 | deg
|  |  |  | @ Cl=0.1, Cd= | 0.0044986
|  |  |  | @ Cl=0.4, Cd= | 0.0068203
|  |  |  | @ Cl=0.6, Cd= | 0.0084906
alpha (deg) | Cl | Cd | Cm | Cl/Cd
-18 | -0.7922 | 0.21966 | 0.063 | -3.6065
-17.5 | -0.7789 | 0.21137 | 0.0586 | -3.685
-17 | -0.7716 | 0.20153 | 0.0539 | -3.8287
-16.5 | -0.7564 | 0.19568 | 0.0504 | -3.8655
-16 | -0.743 | 0.18874 | 0.0467 | -3.9366
-15 | -1.1124 | 0.07038 | -0.0094 | -15.8056
-14.5 | -1.1557 | 0.0554 | -0.0184 | -20.861
-14 | -1.1751 | 0.04598 | -0.023 | -25.5568
-13.5 | -1.2011 | 0.03724 | -0.0249 | -32.253
-13 | -1.2445 | 0.0286 | -0.0214 | -43.514
-12.5 | -1.239 | 0.02531 | -0.0168 | -48.953
-12 | -1.2089 | 0.02358 | -0.0143 | -51.268
-11.5 | -1.1721 | 0.02208 | -0.0124 | -53.0842
-11 | -1.1352 | 0.02026 | -0.0104 | -56.0316
-10.5 | -1.096 | 0.0185 | -0.0086 | -59.2432
-10 | -1.0545 | 0.0169 | -0.0068 | -62.3964
-9.5 | -1.011 | 0.01553 | -0.0052 | -65.0998
-9 | -0.9655 | 0.01442 | -0.0038 | -66.9556
-8.5 | -0.9238 | 0.01297 | -0.0016 | -71.2259
-8 | -0.8829 | 0.01174 | 0.0009 | -75.2044
-7.5 | -0.8388 | 0.01106 | 0.0031 | -75.8409
-7 | -0.7732 | 0.01027 | 0.0005 | -75.2872
-6 | -0.6452 | 0.00883 | -0.0037 | -73.0691
-5.5 | -0.5903 | 0.00842 | -0.0035 | -70.1069
-5 | -0.5391 | 0.00805 | -0.0025 | -66.9689
-4.5 | -0.4867 | 0.00767 | -0.0018 | -63.455
-4 | -0.434 | 0.00722 | -0.0013 | -60.1108
-3.5 | -0.3818 | 0.00661 | -0.0009 | -57.761
-3 | -0.3313 | 0.00575 | -0.0003 | -57.6174
-2.5 | -0.2799 | 0.00501 | 0.0002 | -55.8683
-2 | -0.2251 | 0.00475 | 0.0003 | -47.3895
-1.5 | -0.169 | 0.00463 | 0.0003 | -36.5011
-1 | -0.1129 | 0.00451 | 0.0002 | -25.0333
-0.5 | -0.0565 | 0.00446 | 0.0001 | -12.6682
0 | 0 | 0.00443 | 0 | 0
0.5 | 0.0565 | 0.00446 | -0.0001 | 12.6682
1 | 0.1129 | 0.00451 | -0.0002 | 25.0333
1.5 | 0.169 | 0.00463 | -0.0003 | 36.5011
2 | 0.2251 | 0.00475 | -0.0003 | 47.3895
2.5 | 0.2799 | 0.00502 | -0.0002 | 55.757
3 | 0.3314 | 0.00575 | 0.0003 | 57.6348
3.5 | 0.382 | 0.00661 | 0.0009 | 57.7912
4 | 0.4342 | 0.00722 | 0.0013 | 60.1385
4.5 | 0.4869 | 0.00767 | 0.0018 | 63.4811
5 | 0.5394 | 0.00805 | 0.0024 | 67.0062
5.5 | 0.5906 | 0.00842 | 0.0035 | 70.1425
6 | 0.6452 | 0.00883 | 0.0037 | 73.0691
7 | 0.7733 | 0.01028 | -0.0005 | 75.2237
7.5 | 0.8384 | 0.01106 | -0.003 | 75.8047
8 | 0.8826 | 0.01174 | -0.0009 | 75.1789
8.5 | 0.9237 | 0.01298 | 0.0016 | 71.1633
9 | 0.9658 | 0.01442 | 0.0037 | 66.9764
9.5 | 1.0115 | 0.01553 | 0.0051 | 65.132
10 | 1.0552 | 0.01692 | 0.0067 | 62.3641
10.5 | 1.0968 | 0.01852 | 0.0084 | 59.2225
11 | 1.1363 | 0.02027 | 0.0102 | 56.0582
11.5 | 1.1734 | 0.02208 | 0.0122 | 53.1431
12 | 1.2103 | 0.0236 | 0.014 | 51.2839
12.5 | 1.2408 | 0.02533 | 0.0165 | 48.9854
13 | 1.2465 | 0.02863 | 0.021 | 43.5382
13.5 | 1.1947 | 0.03821 | 0.0245 | 31.2667
14 | 1.1802 | 0.04567 | 0.0226 | 25.8419
14.5 | 1.1556 | 0.05585 | 0.0177 | 20.6911
15 | 1.1122 | 0.07097 | 0.0085 | 15.6714
15.5 | 0.7339 | 0.17909 | -0.0423 | 4.0979
16 | 0.7447 | 0.18904 | -0.0471 | 3.9394
17 | 0.7733 | 0.20192 | -0.0543 | 3.8297
17.5 | 0.7805 | 0.21179 | -0.0591 | 3.6853
18 | 0.7938 | 0.22012 | -0.0634 | 3.6062

## 53. Re 2M Mach 0.25 (1)
BIGFOIL.COM POLAR EXPORT
GA 35A011
GA 35A011 |  |  |  | Cl Max: | 0.847 | at alpha= | 8 | deg
JavaFoil+Calcfoil stall+Eppler ext transition |  |  |  | L/D Max: | 75.104 | at alpha= | 8 | deg
Re: | 2000000 |  |  | Cd Min: | 0.00551 | at alpha= | 0 | deg
Mach: | 0.25 |  |  | Cl=0 at alpha= | 0 | deg
|  |  |  | @ Cl=0.1, Cd= | 0.0055761
|  |  |  | @ Cl=0.4, Cd= | 0.006075
|  |  |  | @ Cl=0.6, Cd= | 0.09161
alpha (deg) | Cl | Cd | Cm | Cl/Cd
-13 | -0.535 | 0.09161 | 0.01 | -5.838
-12.5 | -0.579 | 0.08564 | 0.009 | -6.755
-12 | -0.617 | 0.08139 | 0.009 | -7.582
-11.5 | -0.649 | 0.07569 | 0.009 | -8.577
-11 | -0.674 | 0.07215 | 0.008 | -9.34
-10.5 | -0.693 | 0.06766 | 0.008 | -10.24
-10 | -0.704 | 0.06296 | 0.007 | -11.177
-9.5 | -0.708 | 0.05918 | 0.006 | -11.96
-9 | -0.706 | 0.0555 | 0.006 | -12.718
-8.5 | -0.697 | 0.05208 | 0.006 | -13.389
-8 | -0.839 | 0.01136 | 0.013 | -73.865
-7.5 | -0.812 | 0.01136 | 0.012 | -71.517
-7 | -0.779 | 0.01094 | 0.011 | -71.217
-6.5 | -0.74 | 0.01048 | 0.011 | -70.549
-6 | -0.696 | 0.01008 | 0.01 | -68.975
-5.5 | -0.647 | 0.00958 | 0.009 | -67.589
-5 | -0.596 | 0.00924 | 0.008 | -64.467
-4.5 | -0.541 | 0.00896 | 0.007 | -60.41
-4 | -0.485 | 0.00898 | 0.007 | -53.951
-3.5 | -0.426 | 0.00618 | 0.006 | -69.008
-3 | -0.367 | 0.00605 | 0.005 | -60.684
-2.5 | -0.307 | 0.0059 | 0.004 | -51.965
-2 | -0.246 | 0.00586 | 0.003 | -41.966
-1.5 | -0.184 | 0.00579 | 0.002 | -31.848
-1 | -0.123 | 0.00561 | 0.002 | -21.914
-0.5 | -0.062 | 0.0056 | 0.001 | -10.983
0 | 0 | 0.00551 | 0 | 0
0.5 | 0.062 | 0.00557 | -0.001 | 11.139
1 | 0.124 | 0.00558 | -0.002 | 22.228
1.5 | 0.186 | 0.00575 | -0.002 | 32.309
2 | 0.248 | 0.00582 | -0.003 | 42.583
2.5 | 0.309 | 0.00586 | -0.004 | 52.736
3 | 0.37 | 0.00601 | -0.005 | 61.597
3.5 | 0.43 | 0.00614 | -0.006 | 70.059
4 | 0.489 | 0.00893 | -0.007 | 54.703
4.5 | 0.546 | 0.00894 | -0.007 | 61.062
5 | 0.601 | 0.00918 | -0.008 | 65.398
5.5 | 0.653 | 0.00952 | -0.009 | 68.581
6 | 0.701 | 0.01002 | -0.01 | 70.007
6.5 | 0.746 | 0.01042 | -0.011 | 71.622
7 | 0.786 | 0.01086 | -0.011 | 72.328
7.5 | 0.819 | 0.01128 | -0.012 | 72.664
8 | 0.847 | 0.01127 | -0.013 | 75.104
8.5 | 0.697 | 0.05208 | -0.006 | 13.389
9 | 0.706 | 0.0555 | -0.006 | 12.718
9.5 | 0.708 | 0.05918 | -0.006 | 11.96
10 | 0.704 | 0.06296 | -0.007 | 11.177
10.5 | 0.693 | 0.06766 | -0.007 | 10.24
11 | 0.674 | 0.07215 | -0.008 | 9.34
11.5 | 0.649 | 0.07569 | -0.009 | 8.577
12 | 0.617 | 0.08139 | -0.009 | 7.582
12.5 | 0.579 | 0.08564 | -0.009 | 6.755
13 | 0.535 | 0.09161 | -0.01 | 5.838

## 54. Re 2M Mach 0.25 (2)
BIGFOIL.COM POLAR EXPORT
GA 35A011
GA 35A011 |  |  |  | Cl Max: | 1.0849 | at alpha= | 11 | deg
XFOIL ncrit=9 |  |  |  | L/D Max: | 72.6983 | at alpha= | 7 | deg
Re: | 2000000 |  |  | Cd Min: | 0.19405 | at alpha= | 16 | deg
Mach: | 0.25 |  |  | Cl=0 at alpha= | 0 | deg
|  |  |  | @ Cl=0.1, Cd= | 0.00456
|  |  |  | @ Cl=0.4, Cd= | 0.0069217
|  |  |  | @ Cl=0.6, Cd= | 0.0085813
alpha (deg) | Cl | Cd | Cm | Cl/Cd
-16 | -0.7449 | 0.19376 | 0.049 | -3.8444
-15.5 | -0.7324 | 0.18397 | 0.0441 | -3.9811
-15 | -0.7231 | 0.17428 | 0.0397 | -4.1491
-14.5 | -0.7191 | 0.16472 | 0.0354 | -4.3656
-14 | -0.7174 | 0.15409 | 0.0308 | -4.6557
-13 | -0.9843 | 0.06944 | -0.011 | -14.1748
-12.5 | -1.0315 | 0.05303 | -0.0225 | -19.4513
-12 | -1.0636 | 0.04212 | -0.028 | -25.2517
-11.5 | -1.0777 | 0.03538 | -0.0285 | -30.4607
-11 | -1.0842 | 0.03061 | -0.025 | -35.4198
-10.5 | -1.0786 | 0.02642 | -0.0201 | -40.8251
-10 | -1.0566 | 0.02255 | -0.0163 | -46.8559
-9.5 | -1.0238 | 0.01945 | -0.013 | -52.6375
-9 | -0.9842 | 0.01708 | -0.0102 | -57.623
-8.5 | -0.9403 | 0.01533 | -0.0077 | -61.3372
-8 | -0.9026 | 0.01319 | -0.004 | -68.4306
-7.5 | -0.8607 | 0.012 | -0.0008 | -71.725
-7 | -0.7973 | 0.01097 | -0.002 | -72.68
-6.5 | -0.7299 | 0.01007 | -0.004 | -72.4826
-6 | -0.6649 | 0.00922 | -0.0055 | -72.115
-5.5 | -0.6105 | 0.00865 | -0.0045 | -70.578
-5 | -0.5571 | 0.00826 | -0.0032 | -67.4455
-4.5 | -0.5024 | 0.00789 | -0.0024 | -63.6755
-4 | -0.4475 | 0.00743 | -0.0018 | -60.2288
-3.5 | -0.3933 | 0.00684 | -0.0013 | -57.5
-3 | -0.341 | 0.00595 | -0.0006 | -57.3109
-2 | -0.2322 | 0.00483 | 0.0002 | -48.0745
-1.5 | -0.1744 | 0.00469 | 0.0002 | -37.1855
-1 | -0.1166 | 0.00458 | 0.0002 | -25.4585
-0.5 | -0.0584 | 0.00451 | 0.0001 | -12.949
0 | 0 | 0.00448 | 0 | 0
0.5 | 0.0584 | 0.00451 | -0.0001 | 12.949
1 | 0.1166 | 0.00458 | -0.0002 | 25.4585
1.5 | 0.1744 | 0.00468 | -0.0002 | 37.265
2 | 0.2322 | 0.00483 | -0.0002 | 48.0745
2.5 | 0.289 | 0.00511 | -0.0001 | 56.5558
3 | 0.3411 | 0.00595 | 0.0006 | 57.3277
3.5 | 0.3934 | 0.00685 | 0.0013 | 57.4307
4 | 0.4477 | 0.00744 | 0.0018 | 60.1747
4.5 | 0.5027 | 0.00789 | 0.0024 | 63.7136
5 | 0.5573 | 0.00827 | 0.0032 | 67.3881
5.5 | 0.6108 | 0.00866 | 0.0044 | 70.5312
6 | 0.6651 | 0.00923 | 0.0054 | 72.0585
6.5 | 0.7299 | 0.01007 | 0.004 | 72.4826
7 | 0.7975 | 0.01097 | 0.002 | 72.6983
7.5 | 0.8604 | 0.01199 | 0.0009 | 71.7598
8 | 0.9026 | 0.01318 | 0.004 | 68.4825
8.5 | 0.9407 | 0.01534 | 0.0076 | 61.3233
9 | 0.9848 | 0.01707 | 0.01 | 57.6919
9.5 | 1.0245 | 0.01946 | 0.0128 | 52.6465
10 | 1.0574 | 0.02258 | 0.0161 | 46.8291
10.5 | 1.0794 | 0.02649 | 0.0199 | 40.7475
11 | 1.0849 | 0.03071 | 0.0248 | 35.3273
11.5 | 1.0799 | 0.03535 | 0.0281 | 30.5488
12 | 1.0642 | 0.04231 | 0.0276 | 25.1524
12.5 | 1.033 | 0.05317 | 0.022 | 19.4282
13 | 0.9818 | 0.07041 | 0.0099 | 13.944
14.5 | 0.7209 | 0.16477 | -0.0358 | 4.3752
15 | 0.7247 | 0.1745 | -0.0401 | 4.153
15.5 | 0.734 | 0.18422 | -0.0445 | 3.9844
16 | 0.7465 | 0.19405 | -0.0495 | 3.8469

## 55. Re 2M Mach 0.50 (1)
BIGFOIL.COM POLAR EXPORT
GA 35A011
GA 35A011 |  |  |  | Cl Max: | 1.095 | at alpha= | 20 | deg
JavaFoil+Calcfoil stall+Eppler ext transition |  |  |  | L/D Max: | 65.353 | at alpha= | 3 | deg
Re: | 2000000 |  |  | Cd Min: | 0.00571 | at alpha= | 0 | deg
Mach: | 0.5 |  |  | Cl=0 at alpha= | 0 | deg
|  |  |  | @ Cl=0.1, Cd= | 0.0057544
|  |  |  | @ Cl=0.4, Cd= | 0.0062871
|  |  |  | @ Cl=0.6, Cd= | 0.010171
alpha (deg) | Cl | Cd | Cm | Cl/Cd
-20 | -1.095 | 0.18164 | 0.02 | -6.03
-19.5 | -1.068 | 0.17342 | 0.019 | -6.159
-19 | -1.041 | 0.16999 | 0.019 | -6.125
-18.5 | -1.015 | 0.16321 | 0.018 | -6.218
-18 | -0.988 | 0.15815 | 0.018 | -6.249
-17.5 | -0.961 | 0.15278 | 0.017 | -6.293
-17 | -0.938 | 0.15209 | 0.017 | -6.166
-16.5 | -0.91 | 0.14583 | 0.017 | -6.241
-16 | -0.881 | 0.14082 | 0.016 | -6.253
-15.5 | -0.853 | 0.13503 | 0.015 | -6.315
-15 | -0.825 | 0.13193 | 0.014 | -6.254
-14.5 | -0.798 | 0.12494 | 0.014 | -6.388
-14 | -0.771 | 0.12118 | 0.013 | -6.361
-13.5 | -0.744 | 0.11578 | 0.012 | -6.422
-13 | -0.717 | 0.11332 | 0.012 | -6.325
-12.5 | -0.689 | 0.10843 | 0.011 | -6.355
-12 | -0.66 | 0.10046 | 0.01 | -6.574
-11.5 | -0.633 | 0.09547 | 0.009 | -6.632
-11 | -0.606 | 0.09222 | 0.009 | -6.572
-10.5 | -0.579 | 0.0891 | 0.009 | -6.497
-10 | -0.552 | 0.08612 | 0.008 | -6.407
-9.5 | -0.524 | 0.06868 | 0.008 | -7.635
-9 | -0.498 | 0.05979 | 0.008 | -8.321
-8.5 | -0.469 | 0.09183 | 0.006 | -5.105
-8 | -0.442 | 0.0549 | 0.006 | -8.044
-7.5 | -0.511 | 0.01357 | 0.014 | -37.686
-7 | -0.478 | 0.01287 | 0.013 | -37.108
-6.5 | -0.467 | 0.04348 | 0.006 | -10.747
-6 | -0.688 | 0.01152 | 0.011 | -59.717
-5.5 | -0.68 | 0.01101 | 0.01 | -61.751
-5 | -0.644 | 0.01038 | 0.009 | -62.009
-4.5 | -0.594 | 0.00975 | 0.008 | -60.905
-4 | -0.536 | 0.00938 | 0.007 | -57.148
-3.5 | -0.474 | 0.00939 | 0.006 | -50.505
-3 | -0.409 | 0.00636 | 0.005 | -64.378
-2.5 | -0.342 | 0.00624 | 0.005 | -54.917
-2 | -0.275 | 0.00608 | 0.004 | -45.162
-1.5 | -0.206 | 0.006 | 0.003 | -34.381
-1 | -0.137 | 0.0058 | 0.002 | -23.698
-0.5 | -0.069 | 0.00578 | 0.001 | -11.894
0 | 0 | 0.00571 | 0 | 0
0.5 | 0.069 | 0.00575 | -0.001 | 12.064
1 | 0.139 | 0.00576 | -0.002 | 24.04
1.5 | 0.208 | 0.00596 | -0.003 | 34.886
2 | 0.277 | 0.00604 | -0.004 | 45.83
2.5 | 0.345 | 0.00619 | -0.005 | 55.739
3 | 0.413 | 0.00631 | -0.005 | 65.353
3.5 | 0.478 | 0.00934 | -0.006 | 51.209
4 | 0.541 | 0.00968 | -0.007 | 55.87
4.5 | 0.599 | 0.01016 | -0.008 | 58.938
5 | 0.649 | 0.01071 | -0.009 | 60.636
5.5 | 0.686 | 0.01083 | -0.01 | 63.305
6 | 0.694 | 0.01134 | -0.011 | 61.187
6.5 | 0.58 | 0.01205 | -0.012 | 48.181
7 | 0.391 | 0.04484 | -0.007 | 8.728
7.5 | 0.516 | 0.01341 | -0.014 | 38.509
8 | 0.442 | 0.05433 | -0.006 | 8.128
8.5 | 0.469 | 0.09183 | -0.006 | 5.105
9 | 0.498 | 0.05979 | -0.008 | 8.321
9.5 | 0.524 | 0.06868 | -0.008 | 7.635
10 | 0.552 | 0.08488 | -0.008 | 6.5
10.5 | 0.579 | 0.08767 | -0.009 | 6.604
11 | 0.606 | 0.09208 | -0.009 | 6.582
11.5 | 0.633 | 0.09526 | -0.009 | 6.646
12 | 0.66 | 0.10046 | -0.01 | 6.574
12.5 | 0.689 | 0.10837 | -0.011 | 6.359
13 | 0.717 | 0.11325 | -0.012 | 6.33
13.5 | 0.744 | 0.11569 | -0.012 | 6.427
14 | 0.771 | 0.12107 | -0.013 | 6.367
14.5 | 0.798 | 0.12488 | -0.013 | 6.392
15 | 0.825 | 0.1277 | -0.014 | 6.462
15.5 | 0.853 | 0.13305 | -0.015 | 6.409
16 | 0.881 | 0.14037 | -0.015 | 6.273
16.5 | 0.91 | 0.14227 | -0.017 | 6.398
17 | 0.938 | 0.1522 | -0.017 | 6.162
17.5 | 0.961 | 0.15285 | -0.017 | 6.29
18 | 0.988 | 0.15971 | -0.018 | 6.187
18.5 | 1.015 | 0.16498 | -0.018 | 6.152
19 | 1.041 | 0.16959 | -0.019 | 6.139
19.5 | 1.068 | 0.17726 | -0.019 | 6.026
20 | 1.095 | 0.17795 | -0.02 | 6.154

## 56. Re 2M Mach 0.50 (2)
BIGFOIL.COM POLAR EXPORT
GA 35A011
GA 35A011 |  |  |  | Cl Max: | 0.9434 | at alpha= | 20 | deg
XFOIL ncrit=9 |  |  |  | L/D Max: | 67.1595 | at alpha= | 5 | deg
Re: | 2000000 |  |  | Cd Min: | 0.28425 | at alpha= | 20 | deg
Mach: | 0.5 |  |  | Cl=0 at alpha= | 0 | deg
|  |  |  | @ Cl=0.1, Cd= | 0.0048004
|  |  |  | @ Cl=0.4, Cd= | 0.0070502
|  |  |  | @ Cl=0.6, Cd= | 0.0090958
alpha (deg) | Cl | Cd | Cm | Cl/Cd
-20 | -0.9421 | 0.28347 | 0.1 | -3.3235
-19.5 | -0.9203 | 0.27496 | 0.0946 | -3.347
-19 | -0.8977 | 0.26507 | 0.0888 | -3.3867
-18.5 | -0.8765 | 0.25546 | 0.083 | -3.4311
-18 | -0.8557 | 0.24602 | 0.0775 | -3.4782
-17.5 | -0.8359 | 0.2365 | 0.0722 | -3.5345
-17 | -0.8156 | 0.2289 | 0.0678 | -3.5631
-16.5 | -0.7951 | 0.22081 | 0.0631 | -3.6008
-15.5 | -0.757 | 0.20158 | 0.0524 | -3.7553
-15 | -0.7402 | 0.19216 | 0.0476 | -3.852
-14.5 | -0.7243 | 0.18264 | 0.0429 | -3.9657
-14 | -0.7099 | 0.17419 | 0.0389 | -4.0754
-13.5 | -0.6976 | 0.16456 | 0.0343 | -4.2392
-13 | -0.6879 | 0.15449 | 0.0296 | -4.4527
-12.5 | -0.6819 | 0.14368 | 0.0246 | -4.746
-12 | -0.6795 | 0.13279 | 0.0198 | -5.1171
-11.5 | -0.6807 | 0.12156 | 0.0147 | -5.5997
-11 | -0.6915 | 0.10932 | 0.0089 | -6.3255
-10.5 | -0.7045 | 0.09724 | 0.0027 | -7.245
-10 | -0.7213 | 0.08446 | -0.0044 | -8.5401
-9.5 | -0.7431 | 0.06855 | -0.0148 | -10.8403
-9 | -0.7717 | 0.05396 | -0.0265 | -14.3013
-8.5 | -0.8015 | 0.04282 | -0.0338 | -18.7179
-8 | -0.8302 | 0.03456 | -0.0344 | -24.022
-7.5 | -0.8489 | 0.02772 | -0.0288 | -30.6241
-7 | -0.8458 | 0.02094 | -0.0221 | -40.3916
-6.5 | -0.806 | 0.01515 | -0.0184 | -53.2013
-6 | -0.7459 | 0.01209 | -0.0159 | -61.6956
-5.5 | -0.6956 | 0.01042 | -0.0111 | -66.7562
-5 | -0.6357 | 0.00947 | -0.0082 | -67.1278
-4.5 | -0.5722 | 0.00882 | -0.0062 | -64.8753
-4 | -0.5079 | 0.00826 | -0.0047 | -61.4891
-3.5 | -0.4444 | 0.00768 | -0.0036 | -57.8646
-3 | -0.3835 | 0.00682 | -0.0024 | -56.2317
-2.5 | -0.328 | 0.00553 | -0.0008 | -59.3128
-2 | -0.2642 | 0.00513 | -0.0002 | -51.501
-1.5 | -0.1984 | 0.00495 | 0 | -40.0808
-1 | -0.1326 | 0.00483 | 0.0001 | -27.4534
-0.5 | -0.0665 | 0.00477 | 0.0001 | -13.9413
0 | 0 | 0.00473 | 0 | 0
0.5 | 0.0665 | 0.00477 | -0.0001 | 13.9413
1 | 0.1326 | 0.00483 | -0.0001 | 27.4534
1.5 | 0.1985 | 0.00495 | 0 | 40.101
2 | 0.2643 | 0.00513 | 0.0002 | 51.5205
2.5 | 0.3279 | 0.00555 | 0.0008 | 59.0811
3 | 0.3837 | 0.00682 | 0.0024 | 56.261
3.5 | 0.4446 | 0.00768 | 0.0035 | 57.8906
4 | 0.5081 | 0.00826 | 0.0047 | 61.5133
4.5 | 0.5725 | 0.00881 | 0.0061 | 64.983
5 | 0.636 | 0.00947 | 0.0081 | 67.1595
5.5 | 0.696 | 0.01042 | 0.0111 | 66.7946
6 | 0.7463 | 0.0121 | 0.0158 | 61.6777
6.5 | 0.8062 | 0.01515 | 0.0184 | 53.2145
7 | 0.846 | 0.02096 | 0.0221 | 40.3626
7.5 | 0.8493 | 0.02776 | 0.0287 | 30.5944
8 | 0.8307 | 0.03463 | 0.0342 | 23.9879
8.5 | 0.8023 | 0.0429 | 0.0336 | 18.7016
9 | 0.7722 | 0.05412 | 0.0261 | 14.2683
9.5 | 0.744 | 0.06873 | 0.0144 | 10.825
10 | 0.723 | 0.0845 | 0.004 | 8.5562
10.5 | 0.7057 | 0.09739 | -0.0031 | 7.2461
11 | 0.6924 | 0.10954 | -0.0093 | 6.321
11.5 | 0.682 | 0.12174 | -0.0151 | 5.6021
12 | 0.6808 | 0.133 | -0.0202 | 5.1188
12.5 | 0.6832 | 0.14388 | -0.0251 | 4.7484
13 | 0.6894 | 0.15465 | -0.0299 | 4.4578
13.5 | 0.699 | 0.16473 | -0.0346 | 4.2433
14 | 0.7114 | 0.1743 | -0.0392 | 4.0815
14.5 | 0.5111 | 0.14913 | -0.0124 | 3.4272
15 | 0.5159 | 0.15557 | -0.0152 | 3.3162
15.5 | 0.5211 | 0.16174 | -0.0178 | 3.2218
16 | 0.7762 | 0.21179 | -0.0582 | 3.665
16.5 | 0.7965 | 0.22114 | -0.0635 | 3.6018
17 | 0.817 | 0.22925 | -0.0682 | 3.5638
17.5 | 0.8374 | 0.23692 | -0.0726 | 3.5345
18 | 0.8571 | 0.24648 | -0.0779 | 3.4774
18.5 | 0.8778 | 0.25604 | -0.0834 | 3.4284
19 | 0.8991 | 0.26573 | -0.0892 | 3.3835
19.5 | 0.9218 | 0.27566 | -0.095 | 3.344
20 | 0.9434 | 0.28425 | -0.1004 | 3.3189

## 57. Re 3M Mach 0.00 (1)
BIGFOIL.COM POLAR EXPORT
GA 35A011
GA 35A011 |  |  |  | Cl Max: | 0.951 | at alpha= | 10 | deg
JavaFoil+Calcfoil stall+Eppler ext transition |  |  |  | L/D Max: | 81.495 | at alpha= | 9 | deg
Re: | 3000000 |  |  | Cd Min: | 0.00531 | at alpha= | 0 | deg
Mach: | 0 |  |  | Cl=0 at alpha= | 0 | deg
|  |  |  | @ Cl=0.1, Cd= | 0.00533
|  |  |  | @ Cl=0.4, Cd= | 0.0072034
|  |  |  | @ Cl=0.6, Cd= | 0.0085447
alpha (deg) | Cl | Cd | Cm | Cl/Cd
-16.5 | -0.631 | 0.12292 | 0.013 | -5.133
-16 | -0.659 | 0.1166 | 0.013 | -5.65
-15.5 | -0.688 | 0.10839 | 0.013 | -6.346
-15 | -0.715 | 0.10207 | 0.013 | -7.002
-14.5 | -0.736 | 0.0978 | 0.012 | -7.522
-14 | -0.75 | 0.09316 | 0.011 | -8.049
-13.5 | -0.763 | 0.08807 | 0.011 | -8.665
-13 | -0.775 | 0.08223 | 0.011 | -9.42
-12.5 | -0.783 | 0.07749 | 0.011 | -10.105
-12 | -0.883 | 0.02985 | 0.017 | -29.588
-11.5 | -0.942 | 0.0164 | 0.017 | -57.462
-11 | -0.79 | 0.0643 | 0.01 | -12.285
-10.5 | -0.939 | 0.01436 | 0.016 | -65.422
-10 | -0.942 | 0.01231 | 0.016 | -76.542
-9.5 | -0.926 | 0.01175 | 0.015 | -78.759
-9 | -0.904 | 0.01128 | 0.014 | -80.105
-8.5 | -0.877 | 0.01103 | 0.013 | -79.513
-8 | -0.846 | 0.01067 | 0.013 | -79.263
-7.5 | -0.811 | 0.0103 | 0.012 | -78.691
-7 | -0.771 | 0.00989 | 0.011 | -77.961
-6.5 | -0.728 | 0.00959 | 0.01 | -75.906
-6 | -0.681 | 0.00918 | 0.009 | -74.158
-5.5 | -0.632 | 0.00886 | 0.009 | -71.264
-5 | -0.58 | 0.00848 | 0.008 | -68.35
-4.5 | -0.526 | 0.00859 | 0.007 | -61.235
-4 | -0.47 | 0.00806 | 0.006 | -58.378
-3.5 | -0.413 | 0.00786 | 0.006 | -52.599
-3 | -0.356 | 0.00572 | 0.005 | -62.222
-2.5 | -0.297 | 0.0057 | 0.004 | -52.126
-2 | -0.238 | 0.00557 | 0.003 | -42.736
-1.5 | -0.179 | 0.00554 | 0.002 | -32.259
-1 | -0.119 | 0.00537 | 0.002 | -22.198
-0.5 | -0.06 | 0.00534 | 0.001 | -11.154
0 | 0 | 0.00531 | 0 | 0
0.5 | 0.06 | 0.00531 | -0.001 | 11.302
1 | 0.12 | 0.00534 | -0.002 | 22.498
1.5 | 0.18 | 0.0055 | -0.002 | 32.702
2 | 0.24 | 0.00553 | -0.003 | 43.327
2.5 | 0.299 | 0.00566 | -0.004 | 52.856
3 | 0.358 | 0.00568 | -0.005 | 63.106
3.5 | 0.417 | 0.00782 | -0.006 | 53.29
4 | 0.474 | 0.00801 | -0.006 | 59.158
4.5 | 0.53 | 0.00854 | -0.007 | 62.073
5 | 0.584 | 0.00843 | -0.008 | 69.298
5.5 | 0.637 | 0.00881 | -0.009 | 72.276
6 | 0.687 | 0.00913 | -0.009 | 75.23
6.5 | 0.734 | 0.00952 | -0.01 | 77.032
7 | 0.777 | 0.00982 | -0.011 | 79.141
7.5 | 0.817 | 0.01023 | -0.012 | 79.915
8 | 0.853 | 0.0106 | -0.013 | 80.534
8.5 | 0.885 | 0.01095 | -0.013 | 80.829
9 | 0.912 | 0.01119 | -0.014 | 81.495
9.5 | 0.934 | 0.01165 | -0.015 | 80.164
10 | 0.951 | 0.0122 | -0.016 | 78.001
10.5 | 0.939 | 0.01436 | -0.016 | 65.422
11 | 0.79 | 0.0643 | -0.01 | 12.285
11.5 | 0.942 | 0.0164 | -0.017 | 57.462
12 | 0.883 | 0.02985 | -0.016 | 29.588
12.5 | 0.783 | 0.07749 | -0.011 | 10.105
13 | 0.775 | 0.08223 | -0.011 | 9.42
13.5 | 0.763 | 0.08807 | -0.011 | 8.665
14 | 0.75 | 0.09316 | -0.011 | 8.049
14.5 | 0.736 | 0.0978 | -0.012 | 7.522
15 | 0.715 | 0.10207 | -0.012 | 7.002

## 58. Re 3M Mach 0.00 (2)
BIGFOIL.COM POLAR EXPORT
GA 35A011
GA 35A011 |  |  |  | Cl Max: | 1.4234 | at alpha= | 16 | deg
XFOIL ncrit=9 |  |  |  | L/D Max: | 84.832 | at alpha= | 8.5 | deg
Re: | 3000000 |  |  | Cd Min: | 0.08081 | at alpha= | -18 | deg
Mach: | 0 |  |  | Cl=0 at alpha= | 0 | deg
|  |  |  | @ Cl=0.1, Cd= | 0.0042503
|  |  |  | @ Cl=0.4, Cd= | 0.0066017
|  |  |  | @ Cl=0.6, Cd= | 0.0078422
alpha (deg) | Cl | Cd | Cm | Cl/Cd
-18 | -1.3136 | 0.08081 | -0.0039 | -16.2554
-17.5 | -1.3784 | 0.06236 | -0.014 | -22.1039
-17 | -1.4069 | 0.0515 | -0.019 | -27.3184
-16.5 | -1.4192 | 0.04375 | -0.0218 | -32.4389
-16 | -1.4213 | 0.03787 | -0.0231 | -37.531
-15.5 | -1.4167 | 0.03326 | -0.0231 | -42.5947
-15 | -1.4059 | 0.02973 | -0.0221 | -47.2889
-14.5 | -1.3913 | 0.02697 | -0.02 | -51.5869
-14 | -1.3733 | 0.02479 | -0.0171 | -55.3973
-13.5 | -1.3501 | 0.02309 | -0.0137 | -58.4712
-13 | -1.3172 | 0.02161 | -0.0115 | -60.9533
-12.5 | -1.279 | 0.02034 | -0.0099 | -62.881
-12 | -1.2365 | 0.01935 | -0.0087 | -63.9018
-11.5 | -1.194 | 0.01824 | -0.0075 | -65.4605
-11 | -1.1642 | 0.01541 | -0.0045 | -75.5483
-10.5 | -1.1213 | 0.01408 | -0.003 | -79.6378
-10 | -1.0749 | 0.01314 | -0.0019 | -81.8037
-9.5 | -1.0276 | 0.01235 | -0.0009 | -83.2065
-9 | -0.9805 | 0.01163 | 0.0003 | -84.3078
-8.5 | -0.9343 | 0.01101 | 0.0019 | -84.8592
-8 | -0.8832 | 0.01048 | 0.0023 | -84.2748
-7.5 | -0.8196 | 0.00967 | 0 | -84.757
-7 | -0.7574 | 0.00894 | -0.0019 | -84.7204
-6.5 | -0.699 | 0.00845 | -0.0028 | -82.7219
-6 | -0.648 | 0.00814 | -0.0019 | -79.6069
-5.5 | -0.5961 | 0.00782 | -0.0012 | -76.2276
-5 | -0.5428 | 0.00755 | -0.0008 | -71.894
-4.5 | -0.489 | 0.00723 | -0.0006 | -67.6349
-4 | -0.435 | 0.00687 | -0.0005 | -63.3188
-3.5 | -0.3812 | 0.00646 | -0.0003 | -59.0093
-3 | -0.3285 | 0.00583 | -0.0001 | -56.3465
-2.5 | -0.2778 | 0.00496 | 0.0004 | -56.0081
-2 | -0.2237 | 0.00459 | 0.0005 | -48.7364
-1.5 | -0.1684 | 0.00438 | 0.0004 | -38.4475
-1 | -0.1123 | 0.00427 | 0.0003 | -26.2998
-0.5 | -0.0562 | 0.00418 | 0.0001 | -13.445
0 | 0 | 0.00415 | 0 | 0
0.5 | 0.0562 | 0.00418 | -0.0001 | 13.445
1 | 0.1123 | 0.00427 | -0.0003 | 26.2998
1.5 | 0.1684 | 0.00438 | -0.0004 | 38.4475
2 | 0.2237 | 0.00459 | -0.0005 | 48.7364
2.5 | 0.2776 | 0.00499 | -0.0004 | 55.6313
3 | 0.3286 | 0.00583 | 0.0001 | 56.3636
3.5 | 0.3814 | 0.00646 | 0.0003 | 59.0402
4 | 0.4352 | 0.00687 | 0.0004 | 63.3479
4.5 | 0.4893 | 0.00723 | 0.0006 | 67.6763
5 | 0.5431 | 0.00755 | 0.0008 | 71.9338
5.5 | 0.5964 | 0.00782 | 0.0011 | 76.266
6 | 0.6482 | 0.00814 | 0.0018 | 79.6314
6.5 | 0.6994 | 0.00846 | 0.0027 | 82.6714
7 | 0.7575 | 0.00894 | 0.0019 | 84.7315
7.5 | 0.8197 | 0.00967 | 0 | 84.7673
8 | 0.8835 | 0.01048 | -0.0024 | 84.3034
8.5 | 0.934 | 0.01101 | -0.0018 | 84.832
9 | 0.9804 | 0.01163 | -0.0003 | 84.2992
9.5 | 1.0279 | 0.01236 | 0.0008 | 83.1634
10 | 1.0754 | 0.01315 | 0.0018 | 81.7795
10.5 | 1.122 | 0.01408 | 0.0028 | 79.6875
11 | 1.1652 | 0.01542 | 0.0043 | 75.5642
11.5 | 1.1947 | 0.01831 | 0.0073 | 65.2485
12 | 1.2379 | 0.01936 | 0.0084 | 63.9411
12.5 | 1.2806 | 0.02034 | 0.0096 | 62.9597
13 | 1.3188 | 0.02163 | 0.0112 | 60.9709
13.5 | 1.3523 | 0.02308 | 0.0133 | 58.5919
14 | 1.3761 | 0.02476 | 0.0166 | 55.5775
14.5 | 1.3934 | 0.027 | 0.0196 | 51.6074
15 | 1.4087 | 0.02971 | 0.0216 | 47.415
15.5 | 1.4191 | 0.03327 | 0.0227 | 42.654
16 | 1.4234 | 0.03794 | 0.0226 | 37.5171
16.5 | 1.4227 | 0.04367 | 0.0213 | 32.5784
17 | 1.4103 | 0.05146 | 0.0185 | 27.4058
17.5 | 1.3825 | 0.06222 | 0.0135 | 22.2195
18 | 1.3247 | 0.07942 | 0.0041 | 16.6797

## 59. Re 3M Mach 0.10 (1)
BIGFOIL.COM POLAR EXPORT
GA 35A011
GA 35A011 |  |  |  | Cl Max: | 0.944 | at alpha= | 10 | deg
JavaFoil+Calcfoil stall+Eppler ext transition |  |  |  | L/D Max: | 82.705 | at alpha= | 8 | deg
Re: | 3000000 |  |  | Cd Min: | 0.00531 | at alpha= | 0.5 | deg
Mach: | 0.1 |  |  | Cl=0 at alpha= | 0 | deg
|  |  |  | @ Cl=0.1, Cd= | 0.0053231
|  |  |  | @ Cl=0.4, Cd= | 0.0072044
|  |  |  | @ Cl=0.6, Cd= | 0.0085525
alpha (deg) | Cl | Cd | Cm | Cl/Cd
-15 | -0.675 | 0.104 | 0.012 | -6.494
-14.5 | -0.701 | 0.0986 | 0.012 | -7.111
-14 | -0.719 | 0.09357 | 0.011 | -7.685
-13.5 | -0.736 | 0.08835 | 0.011 | -8.33
-13 | -0.751 | 0.08347 | 0.011 | -8.991
-12.5 | -0.764 | 0.0773 | 0.011 | -9.884
-12 | -0.84 | 0.03891 | 0.016 | -21.59
-11.5 | -0.779 | 0.06758 | 0.011 | -11.526
-11 | -0.776 | 0.06617 | 0.01 | -11.725
-10.5 | -0.892 | 0.0198 | 0.015 | -45.042
-10 | -0.935 | 0.01233 | 0.016 | -75.863
-9.5 | -0.921 | 0.01186 | 0.015 | -77.657
-9 | -0.901 | 0.01135 | 0.014 | -79.397
-8.5 | -0.876 | 0.01117 | 0.013 | -78.458
-8 | -0.846 | 0.0104 | 0.013 | -81.384
-7.5 | -0.811 | 0.01041 | 0.012 | -77.954
-7 | -0.773 | 0.00998 | 0.011 | -77.435
-6.5 | -0.73 | 0.00959 | 0.01 | -76.134
-6 | -0.683 | 0.00926 | 0.009 | -73.808
-5.5 | -0.634 | 0.00882 | 0.009 | -71.879
-5 | -0.582 | 0.00853 | 0.008 | -68.228
-4.5 | -0.528 | 0.00857 | 0.007 | -61.6
-4 | -0.473 | 0.00814 | 0.006 | -58.05
-3.5 | -0.415 | 0.00794 | 0.006 | -52.303
-3 | -0.357 | 0.00578 | 0.005 | -61.846
-2.5 | -0.299 | 0.00565 | 0.004 | -52.901
-2 | -0.239 | 0.00558 | 0.003 | -42.883
-1.5 | -0.18 | 0.00554 | 0.002 | -32.437
-1 | -0.12 | 0.00537 | 0.002 | -22.318
-0.5 | -0.06 | 0.00535 | 0.001 | -11.206
0 | 0 | 0.00537 | 0 | 0
0.5 | 0.06 | 0.00531 | -0.001 | 11.357
1 | 0.121 | 0.00533 | -0.002 | 22.619
1.5 | 0.181 | 0.0055 | -0.002 | 32.883
2 | 0.241 | 0.00554 | -0.003 | 43.483
2.5 | 0.301 | 0.00561 | -0.004 | 53.646
3 | 0.36 | 0.00574 | -0.005 | 62.731
3.5 | 0.419 | 0.0079 | -0.006 | 52.995
4 | 0.476 | 0.00809 | -0.006 | 58.831
4.5 | 0.532 | 0.00853 | -0.007 | 62.444
5 | 0.587 | 0.00848 | -0.008 | 69.183
5.5 | 0.639 | 0.00877 | -0.009 | 72.903
6 | 0.689 | 0.0092 | -0.01 | 74.883
6.5 | 0.736 | 0.00952 | -0.01 | 77.263
7 | 0.779 | 0.00991 | -0.011 | 78.616
7.5 | 0.818 | 0.01034 | -0.012 | 79.175
8 | 0.853 | 0.01032 | -0.013 | 82.705
8.5 | 0.884 | 0.01108 | -0.013 | 79.763
9 | 0.909 | 0.01125 | -0.014 | 80.771
9.5 | 0.929 | 0.01175 | -0.015 | 79.051
10 | 0.944 | 0.01221 | -0.016 | 77.294
10.5 | 0.892 | 0.0198 | -0.015 | 45.042
11 | 0.776 | 0.06617 | -0.009 | 11.725
11.5 | 0.779 | 0.06758 | -0.011 | 11.526
12 | 0.84 | 0.03891 | -0.016 | 21.59
12.5 | 0.764 | 0.0773 | -0.011 | 9.884
13 | 0.751 | 0.08347 | -0.011 | 8.991
13.5 | 0.736 | 0.08835 | -0.011 | 8.33
14 | 0.719 | 0.09357 | -0.011 | 7.685
14.5 | 0.701 | 0.0986 | -0.012 | 7.111
15 | 0.675 | 0.104 | -0.012 | 6.494

## 60. Re 3M Mach 0.10 (2)
BIGFOIL.COM POLAR EXPORT
GA 35A011
GA 35A011 |  |  |  | Cl Max: | 1.3758 | at alpha= | 15.5 | deg
XFOIL ncrit=9 |  |  |  | L/D Max: | 84.4789 | at alpha= | 7 | deg
Re: | 3000000 |  |  | Cd Min: | 0.10492 | at alpha= | 17.5 | deg
Mach: | 0.1 |  |  | Cl=0 at alpha= | 0 | deg
|  |  |  | @ Cl=0.1, Cd= | 0.004254
|  |  |  | @ Cl=0.4, Cd= | 0.0066148
|  |  |  | @ Cl=0.6, Cd= | 0.00787
alpha (deg) | Cl | Cd | Cm | Cl/Cd
-17.5 | -1.1689 | 0.1037 | 0.0086 | -11.2719
-17 | -1.2934 | 0.0714 | -0.0099 | -18.1148
-16.5 | -1.3403 | 0.05666 | -0.0179 | -23.6551
-16 | -1.3633 | 0.04686 | -0.0222 | -29.093
-15.5 | -1.3733 | 0.03967 | -0.0243 | -34.6181
-15 | -1.373 | 0.03435 | -0.0248 | -39.9709
-14.5 | -1.366 | 0.03032 | -0.0238 | -45.0528
-14 | -1.355 | 0.02719 | -0.0214 | -49.8345
-13.5 | -1.3387 | 0.02483 | -0.018 | -53.9146
-13 | -1.3151 | 0.02297 | -0.0145 | -57.2529
-12.5 | -1.2803 | 0.02141 | -0.0124 | -59.7992
-12 | -1.2404 | 0.02014 | -0.0107 | -61.5889
-11.5 | -1.1958 | 0.01925 | -0.0096 | -62.1195
-11 | -1.1665 | 0.01633 | -0.0064 | -71.4329
-10.5 | -1.1263 | 0.01461 | -0.0045 | -77.091
-10 | -1.0805 | 0.01352 | -0.0031 | -79.9186
-9.5 | -1.0331 | 0.01265 | -0.0019 | -81.668
-9 | -0.9858 | 0.01186 | -0.0006 | -83.1197
-8.5 | -0.9395 | 0.01117 | 0.0011 | -84.1092
-8 | -0.8889 | 0.01059 | 0.0019 | -83.9377
-7.5 | -0.8244 | 0.00984 | -0.0005 | -83.7805
-7 | -0.7619 | 0.00902 | -0.0023 | -84.4678
-6.5 | -0.7034 | 0.00851 | -0.0031 | -82.6557
-6 | -0.6521 | 0.00818 | -0.0021 | -79.7188
-5.5 | -0.5997 | 0.00787 | -0.0014 | -76.2008
-5 | -0.5461 | 0.00759 | -0.001 | -71.9499
-4.5 | -0.4919 | 0.00727 | -0.0007 | -67.6616
-4 | -0.4375 | 0.0069 | -0.0006 | -63.4058
-3.5 | -0.3833 | 0.00649 | -0.0004 | -59.0601
-3 | -0.3304 | 0.00585 | -0.0002 | -56.4786
-2.5 | -0.2793 | 0.00499 | 0.0003 | -55.9719
-1.5 | -0.1693 | 0.00439 | 0.0004 | -38.5649
-1 | -0.1129 | 0.00427 | 0.0003 | -26.4403
-0.5 | -0.0565 | 0.0042 | 0.0001 | -13.4524
0 | 0 | 0.00416 | 0 | 0
0.5 | 0.0565 | 0.0042 | -0.0001 | 13.4524
1 | 0.1129 | 0.00427 | -0.0003 | 26.4403
2.5 | 0.2792 | 0.00501 | -0.0003 | 55.7285
3.5 | 0.3835 | 0.00649 | 0.0004 | 59.0909
4 | 0.4377 | 0.0069 | 0.0005 | 63.4348
4.5 | 0.4921 | 0.00727 | 0.0007 | 67.6891
5 | 0.5463 | 0.00759 | 0.0009 | 71.9763
5.5 | 0.6 | 0.00787 | 0.0013 | 76.2389
6 | 0.6524 | 0.00819 | 0.002 | 79.6581
6.5 | 0.7038 | 0.00852 | 0.003 | 82.6056
7 | 0.762 | 0.00902 | 0.0023 | 84.4789
7.5 | 0.8245 | 0.00984 | 0.0005 | 83.7907
8 | 0.8892 | 0.01059 | -0.0019 | 83.966
8.5 | 0.9392 | 0.01117 | -0.001 | 84.0824
9 | 0.9859 | 0.01186 | 0.0006 | 83.1282
9.5 | 1.0335 | 0.01265 | 0.0018 | 81.6996
10 | 1.0811 | 0.01353 | 0.003 | 79.9039
10.5 | 1.1271 | 0.01462 | 0.0043 | 77.093
11 | 1.1674 | 0.01635 | 0.0062 | 71.4006
11.5 | 1.1971 | 0.01924 | 0.0093 | 62.2193
12 | 1.2418 | 0.02015 | 0.0104 | 61.6278
12.5 | 1.282 | 0.0214 | 0.012 | 59.9065
13 | 1.3168 | 0.02299 | 0.0142 | 57.2771
13.5 | 1.3411 | 0.02482 | 0.0176 | 54.033
14 | 1.3582 | 0.02712 | 0.0209 | 50.0811
14.5 | 1.3678 | 0.03039 | 0.0234 | 45.0082
15 | 1.3757 | 0.03434 | 0.0243 | 40.0612
15.5 | 1.3758 | 0.03969 | 0.0239 | 34.6636
16 | 1.3653 | 0.04697 | 0.0217 | 29.0675
16.5 | 1.3435 | 0.05665 | 0.0173 | 23.7158
17 | 1.2957 | 0.07158 | 0.0092 | 18.1014
17.5 | 1.1665 | 0.10492 | -0.0099 | 11.118

## 61. Re 3M Mach 0.25 (1)
BIGFOIL.COM POLAR EXPORT
GA 35A011
GA 35A011 |  |  |  | Cl Max: | 0.882 | at alpha= | 9.5 | deg
JavaFoil+Calcfoil stall+Eppler ext transition |  |  |  | L/D Max: | 78.662 | at alpha= | 8 | deg
Re: | 3000000 |  |  | Cd Min: | 0.0053 | at alpha= | 0 | deg
Mach: | 0.25 |  |  | Cl=0 at alpha= | 0 | deg
|  |  |  | @ Cl=0.1, Cd= | 0.0053723
|  |  |  | @ Cl=0.4, Cd= | 0.10649
|  |  |  | @ Cl=0.6, Cd= | 0.10649
alpha (deg) | Cl | Cd | Cm | Cl/Cd
-14.5 | -0.376 | 0.10668 | 0.011 | -3.522
-14 | -0.434 | 0.10018 | 0.011 | -4.331
-13.5 | -0.488 | 0.09358 | 0.011 | -5.212
-13 | -0.537 | 0.08727 | 0.011 | -6.157
-12.5 | -0.583 | 0.08021 | 0.011 | -7.269
-12 | -0.621 | 0.07607 | 0.011 | -8.166
-11.5 | -0.657 | 0.06921 | 0.011 | -9.496
-11 | -0.679 | 0.0682 | 0.01 | -9.955
-10.5 | -0.7 | 0.06299 | 0.01 | -11.116
-10 | -0.843 | 0.01574 | 0.016 | -53.517
-9.5 | -0.874 | 0.01246 | 0.015 | -70.101
-9 | -0.871 | 0.01187 | 0.014 | -73.344
-8.5 | -0.859 | 0.01163 | 0.014 | -73.858
-8 | -0.839 | 0.01085 | 0.013 | -77.364
-7.5 | -0.812 | 0.01078 | 0.012 | -75.378
-7 | -0.779 | 0.01032 | 0.011 | -75.494
-6.5 | -0.74 | 0.00987 | 0.011 | -74.936
-6 | -0.696 | 0.0095 | 0.01 | -73.254
-5.5 | -0.647 | 0.00901 | 0.009 | -71.889
-5 | -0.596 | 0.00869 | 0.008 | -68.541
-4.5 | -0.541 | 0.00843 | 0.007 | -64.179
-4 | -0.485 | 0.00845 | 0.007 | -57.345
-3.5 | -0.427 | 0.00609 | 0.006 | -70.049
-3 | -0.367 | 0.00586 | 0.005 | -62.68
-2.5 | -0.307 | 0.00576 | 0.004 | -53.274
-2 | -0.246 | 0.00563 | 0.003 | -43.649
-1.5 | -0.184 | 0.00561 | 0.002 | -32.907
-1 | -0.123 | 0.00542 | 0.002 | -22.715
-0.5 | -0.062 | 0.00539 | 0.001 | -11.412
0 | 0 | 0.0053 | 0 | 0
0.5 | 0.062 | 0.00536 | -0.001 | 11.574
1 | 0.124 | 0.00538 | -0.002 | 23.04
1.5 | 0.186 | 0.00557 | -0.002 | 33.385
2 | 0.248 | 0.00559 | -0.003 | 44.292
2.5 | 0.309 | 0.00572 | -0.004 | 54.064
3 | 0.37 | 0.00581 | -0.005 | 63.621
3.5 | 0.43 | 0.00605 | -0.006 | 71.104
4 | 0.489 | 0.0084 | -0.007 | 58.147
4.5 | 0.546 | 0.00842 | -0.007 | 64.78
5 | 0.601 | 0.00864 | -0.008 | 69.535
5.5 | 0.653 | 0.00895 | -0.009 | 72.949
6 | 0.701 | 0.00943 | -0.01 | 74.356
6.5 | 0.746 | 0.00981 | -0.011 | 76.081
7 | 0.786 | 0.01025 | -0.011 | 76.677
7.5 | 0.819 | 0.0107 | -0.012 | 76.59
8 | 0.847 | 0.01076 | -0.013 | 78.662
8.5 | 0.867 | 0.01154 | -0.014 | 75.115
9 | 0.879 | 0.01177 | -0.015 | 74.652
9.5 | 0.882 | 0.01235 | -0.015 | 71.433
10 | 0.843 | 0.01574 | -0.015 | 53.517
10.5 | 0.7 | 0.06299 | -0.01 | 11.116
11 | 0.679 | 0.0682 | -0.01 | 9.955
11.5 | 0.657 | 0.06921 | -0.011 | 9.496
12 | 0.621 | 0.07607 | -0.01 | 8.166
12.5 | 0.583 | 0.08021 | -0.011 | 7.269
13 | 0.537 | 0.08727 | -0.011 | 6.157
13.5 | 0.488 | 0.09358 | -0.011 | 5.212
14 | 0.434 | 0.10018 | -0.011 | 4.331
14.5 | 0.376 | 0.10649 | -0.011 | 3.529

## 62. Re 3M Mach 0.25 (2)
BIGFOIL.COM POLAR EXPORT
GA 35A011
GA 35A011 |  |  |  | Cl Max: | 1.1727 | at alpha= | 11.5 | deg
XFOIL ncrit=9 |  |  |  | L/D Max: | 82.2803 | at alpha= | 7 | deg
Re: | 3000000 |  |  | Cd Min: | 0.19923 | at alpha= | 16.5 | deg
Mach: | 0.25 |  |  | Cl=0 at alpha= | 0 | deg
|  |  |  | @ Cl=0.1, Cd= | 0.0043044
|  |  |  | @ Cl=0.4, Cd= | 0.0066675
|  |  |  | @ Cl=0.6, Cd= | 0.0080186
alpha (deg) | Cl | Cd | Cm | Cl/Cd
-16.5 | -0.5385 | 0.16523 | 0.021 | -3.2591
-16 | -0.7543 | 0.18951 | 0.0482 | -3.9803
-15.5 | -0.745 | 0.18003 | 0.0436 | -4.1382
-15 | -0.7427 | 0.1685 | 0.0385 | -4.4077
-14.5 | -0.767 | 0.14923 | 0.0303 | -5.1397
-14 | -1.0104 | 0.0849 | -0.0011 | -11.9011
-13.5 | -1.061 | 0.06489 | -0.0145 | -16.3507
-13 | -1.1019 | 0.05047 | -0.0241 | -21.8328
-12.5 | -1.1365 | 0.03965 | -0.0289 | -28.6633
-12 | -1.1615 | 0.03205 | -0.0284 | -36.2402
-11.5 | -1.1709 | 0.02718 | -0.0236 | -43.0795
-11 | -1.1517 | 0.0241 | -0.0194 | -47.7884
-10.5 | -1.1224 | 0.02116 | -0.016 | -53.0435
-10 | -1.101 | 0.01685 | -0.0114 | -65.3412
-9.5 | -1.0571 | 0.01512 | -0.0089 | -69.914
-9 | -1.0107 | 0.01371 | -0.0066 | -73.7199
-8.5 | -0.9644 | 0.0125 | -0.0041 | -77.152
-8 | -0.9194 | 0.0115 | -0.0013 | -79.9478
-7.5 | -0.8513 | 0.0107 | -0.0033 | -79.5607
-7 | -0.7865 | 0.00956 | -0.0048 | -82.2699
-6.5 | -0.7276 | 0.00888 | -0.0047 | -81.9369
-6 | -0.6748 | 0.00846 | -0.0033 | -79.7636
-5.5 | -0.6199 | 0.00815 | -0.0024 | -76.0613
-5 | -0.5643 | 0.00776 | -0.0017 | -72.7191
-4.5 | -0.5078 | 0.00743 | -0.0014 | -68.3445
-4 | -0.4513 | 0.00707 | -0.0011 | -63.8331
-3.5 | -0.3951 | 0.00663 | -0.0008 | -59.5928
-3 | -0.3403 | 0.00601 | -0.0004 | -56.6223
-2.5 | -0.2878 | 0.00511 | 0.0002 | -56.3209
-2 | -0.2321 | 0.00465 | 0.0004 | -49.914
-1.5 | -0.1747 | 0.00443 | 0.0004 | -39.4357
-1 | -0.1166 | 0.00433 | 0.0003 | -26.9284
-0.5 | -0.0583 | 0.00424 | 0.0001 | -13.75
0 | 0 | 0.00422 | 0 | 0
0.5 | 0.0583 | 0.00424 | -0.0001 | 13.75
1 | 0.1166 | 0.00433 | -0.0003 | 26.9284
1.5 | 0.1748 | 0.00443 | -0.0004 | 39.4582
2 | 0.2322 | 0.00465 | -0.0004 | 49.9355
2.5 | 0.2877 | 0.00514 | -0.0002 | 55.9728
3 | 0.3403 | 0.00602 | 0.0004 | 56.5282
3.5 | 0.3952 | 0.00663 | 0.0008 | 59.6078
4 | 0.4515 | 0.00707 | 0.001 | 63.8614
4.5 | 0.508 | 0.00744 | 0.0013 | 68.2796
5 | 0.5645 | 0.00777 | 0.0017 | 72.6512
5.5 | 0.6202 | 0.00816 | 0.0023 | 76.0049
6 | 0.6752 | 0.00846 | 0.0032 | 79.8109
6.5 | 0.728 | 0.00888 | 0.0046 | 81.982
7 | 0.7866 | 0.00956 | 0.0048 | 82.2803
7.5 | 0.8515 | 0.0107 | 0.0032 | 79.5794
8 | 0.9191 | 0.01151 | 0.0013 | 79.8523
8.5 | 0.9644 | 0.0125 | 0.0041 | 77.152
9 | 1.0112 | 0.01371 | 0.0065 | 73.7564
9.5 | 1.0577 | 0.01512 | 0.0088 | 69.9537
10 | 1.1017 | 0.01688 | 0.0112 | 65.2666
10.5 | 1.1229 | 0.02125 | 0.0158 | 52.8424
11 | 1.1528 | 0.02414 | 0.0191 | 47.7548
11.5 | 1.1727 | 0.02719 | 0.0233 | 43.1298
12 | 1.1626 | 0.03214 | 0.0281 | 36.173
12.5 | 1.1375 | 0.03979 | 0.0285 | 28.5876
13 | 1.1022 | 0.05077 | 0.0235 | 21.7097
13.5 | 1.0616 | 0.06524 | 0.0138 | 16.2722
14 | 1.0108 | 0.08547 | 0.0003 | 11.8264
14.5 | 0.7652 | 0.15053 | -0.0313 | 5.0834
15 | 0.7439 | 0.16892 | -0.039 | 4.4039
15.5 | 0.7464 | 0.18039 | -0.044 | 4.1377
16 | 0.7557 | 0.18987 | -0.0486 | 3.9801
16.5 | 0.7663 | 0.19923 | -0.0532 | 3.8463

## 63. Re 3M Mach 0.50 (1)
BIGFOIL.COM POLAR EXPORT
GA 35A011
GA 35A011 |  |  |  | Cl Max: | 1.099 | at alpha= | 20 | deg
JavaFoil+Calcfoil stall+Eppler ext transition |  |  |  | L/D Max: | 67.118 | at alpha= | 5.5 | deg
Re: | 3000000 |  |  | Cd Min: | 0.00551 | at alpha= | 0.5 | deg
Mach: | 0.5 |  |  | Cl=0 at alpha= | 0 | deg
|  |  |  | @ Cl=0.1, Cd= | 0.0055233
|  |  |  | @ Cl=0.4, Cd= | 0.0061237
|  |  |  | @ Cl=0.6, Cd= | 0.0095506
alpha (deg) | Cl | Cd | Cm | Cl/Cd
-20 | -1.099 | 0.16753 | 0.021 | -6.563
-19.5 | -1.07 | 0.16293 | 0.02 | -6.565
-19 | -1.043 | 0.15813 | 0.019 | -6.593
-18.5 | -1.016 | 0.15241 | 0.019 | -6.665
-18 | -0.989 | 0.1497 | 0.018 | -6.609
-17.5 | -0.963 | 0.14362 | 0.018 | -6.702
-17 | -0.938 | 0.14351 | 0.018 | -6.539
-16.5 | -0.912 | 0.13678 | 0.017 | -6.664
-16 | -0.883 | 0.13273 | 0.016 | -6.655
-15.5 | -0.855 | 0.12747 | 0.015 | -6.705
-15 | -0.826 | 0.12467 | 0.014 | -6.628
-14.5 | -0.799 | 0.11724 | 0.014 | -6.816
-14 | -0.772 | 0.1152 | 0.013 | -6.7
-13.5 | -0.745 | 0.11078 | 0.013 | -6.722
-13 | -0.717 | 0.10703 | 0.012 | -6.702
-12.5 | -0.691 | 0.10298 | 0.012 | -6.705
-12 | -0.661 | 0.0951 | 0.01 | -6.949
-11.5 | -0.633 | 0.08983 | 0.01 | -7.053
-11 | -0.606 | 0.08827 | 0.009 | -6.87
-10.5 | -0.579 | 0.08515 | 0.009 | -6.804
-10 | -0.552 | 0.08216 | 0.008 | -6.72
-9.5 | -0.525 | 0.06606 | 0.008 | -7.946
-9 | -0.5 | 0.05838 | 0.009 | -8.555
-8.5 | -0.469 | 0.08403 | 0.006 | -5.58
-8 | -0.442 | 0.05303 | 0.007 | -8.342
-7.5 | -0.512 | 0.01239 | 0.014 | -41.274
-7 | -0.478 | 0.01179 | 0.013 | -40.525
-6.5 | -0.575 | 0.01157 | 0.012 | -49.73
-6 | -0.688 | 0.01089 | 0.011 | -63.151
-5.5 | -0.68 | 0.01038 | 0.01 | -65.482
-5 | -0.644 | 0.00978 | 0.009 | -65.789
-4.5 | -0.594 | 0.00917 | 0.008 | -64.764
-4 | -0.536 | 0.0088 | 0.007 | -60.967
-3.5 | -0.474 | 0.00861 | 0.006 | -55.068
-3 | -0.409 | 0.00621 | 0.005 | -65.902
-2.5 | -0.342 | 0.00601 | 0.005 | -56.962
-2 | -0.275 | 0.00592 | 0.004 | -46.407
-1.5 | -0.206 | 0.00577 | 0.003 | -35.732
-1 | -0.138 | 0.00558 | 0.002 | -24.663
-0.5 | -0.069 | 0.00555 | 0.001 | -12.399
0 | 0 | 0.00552 | 0 | 0
0.5 | 0.069 | 0.00551 | -0.001 | 12.577
1 | 0.139 | 0.00554 | -0.002 | 25.02
1.5 | 0.208 | 0.00573 | -0.003 | 36.256
2 | 0.277 | 0.00588 | -0.004 | 47.094
2.5 | 0.345 | 0.00597 | -0.005 | 57.814
3 | 0.413 | 0.00616 | -0.005 | 66.936
3.5 | 0.478 | 0.00856 | -0.006 | 55.842
4 | 0.541 | 0.00886 | -0.007 | 61.07
4.5 | 0.599 | 0.00954 | -0.008 | 62.775
5 | 0.649 | 0.01007 | -0.009 | 64.477
5.5 | 0.686 | 0.01022 | -0.01 | 67.118
6 | 0.694 | 0.01075 | -0.011 | 64.588
6.5 | 0.58 | 0.0114 | -0.012 | 50.931
7 | 0.482 | 0.01222 | -0.013 | 39.439
7.5 | 0.516 | 0.01259 | -0.014 | 41.009
8 | 0.442 | 0.05328 | -0.006 | 8.301
8.5 | 0.469 | 0.08403 | -0.006 | 5.58
9 | 0.5 | 0.05838 | -0.008 | 8.555
9.5 | 0.525 | 0.06606 | -0.008 | 7.946
10 | 0.552 | 0.07917 | -0.008 | 6.973
10.5 | 0.579 | 0.08339 | -0.009 | 6.947
11 | 0.606 | 0.08811 | -0.009 | 6.883
11.5 | 0.634 | 0.09127 | -0.01 | 6.941
12 | 0.661 | 0.0951 | -0.01 | 6.949
12.5 | 0.69 | 0.10042 | -0.012 | 6.875
13 | 0.717 | 0.10695 | -0.012 | 6.708
13.5 | 0.745 | 0.11067 | -0.013 | 6.728
14 | 0.772 | 0.1151 | -0.013 | 6.706
14.5 | 0.799 | 0.11721 | -0.014 | 6.818
15 | 0.826 | 0.12026 | -0.014 | 6.87
15.5 | 0.855 | 0.12617 | -0.015 | 6.774
16 | 0.884 | 0.13229 | -0.016 | 6.679
16.5 | 0.912 | 0.13659 | -0.017 | 6.674
17 | 0.938 | 0.14359 | -0.017 | 6.535
17.5 | 0.963 | 0.14368 | -0.017 | 6.699
18 | 0.989 | 0.14778 | -0.018 | 6.694
18.5 | 1.016 | 0.15429 | -0.019 | 6.586
19 | 1.043 | 0.15779 | -0.019 | 6.607
19.5 | 1.07 | 0.16484 | -0.02 | 6.488
20 | 1.099 | 0.16993 | -0.021 | 6.469

## 64. Re 3M Mach 0.50 (2)
BIGFOIL.COM POLAR EXPORT
GA 35A011
GA 35A011 |  |  |  | Cl Max: | 0.9431 | at alpha= | 20 | deg
XFOIL ncrit=9 |  |  |  | L/D Max: | 73.8333 | at alpha= | 5.5 | deg
Re: | 3000000 |  |  | Cd Min: | 0.28327 | at alpha= | 20 | deg
Mach: | 0.5 |  |  | Cl=0 at alpha= | 0 | deg
|  |  |  | @ Cl=0.1, Cd= | 0.0044856
|  |  |  | @ Cl=0.4, Cd= | 0.0068088
|  |  |  | @ Cl=0.6, Cd= | 0.0083671
alpha (deg) | Cl | Cd | Cm | Cl/Cd
-20 | -0.9418 | 0.2825 | 0.1 | -3.3338
-19.5 | -0.5953 | 0.21421 | 0.0421 | -2.779
-19 | -0.5839 | 0.20854 | 0.0392 | -2.7999
-18.5 | -0.8782 | 0.2548 | 0.0835 | -3.4466
-18 | -0.8581 | 0.24687 | 0.0785 | -3.4759
-17.5 | -0.8366 | 0.2388 | 0.0735 | -3.5034
-17 | -0.8155 | 0.22883 | 0.068 | -3.5638
-16.5 | -0.796 | 0.21962 | 0.063 | -3.6244
-16 | -0.778 | 0.21118 | 0.0583 | -3.6841
-15.5 | -0.7607 | 0.20156 | 0.0533 | -3.7741
-15 | -0.7445 | 0.192 | 0.0484 | -3.8776
-14.5 | -0.7296 | 0.18209 | 0.0435 | -4.0068
-14 | -0.7171 | 0.17178 | 0.0385 | -4.1745
-13.5 | -0.7064 | 0.16165 | 0.0338 | -4.3699
-13 | -0.7007 | 0.15073 | 0.0286 | -4.6487
-12.5 | -0.6933 | 0.14111 | 0.024 | -4.9132
-12 | -0.6891 | 0.13112 | 0.0194 | -5.2555
-11.5 | -0.6896 | 0.12044 | 0.0144 | -5.7257
-11 | -0.6964 | 0.109 | 0.0089 | -6.389
-10.5 | -0.7098 | 0.09669 | 0.0027 | -7.341
-10 | -0.7297 | 0.08324 | -0.0048 | -8.7662
-9.5 | -0.755 | 0.06632 | -0.0164 | -11.3842
-9 | -0.7861 | 0.05198 | -0.0279 | -15.1231
-8.5 | -0.8194 | 0.04093 | -0.0346 | -20.0195
-8 | -0.8526 | 0.03264 | -0.0336 | -26.1213
-7.5 | -0.8739 | 0.02486 | -0.0272 | -35.1529
-7 | -0.8632 | 0.01714 | -0.0218 | -50.3617
-6.5 | -0.8172 | 0.01289 | -0.0175 | -63.398
-6 | -0.7678 | 0.01083 | -0.0124 | -70.8957
-5.5 | -0.7084 | 0.00959 | -0.009 | -73.8686
-5 | -0.6445 | 0.0088 | -0.0067 | -73.2386
-4.5 | -0.5793 | 0.00817 | -0.005 | -70.9058
-4 | -0.5131 | 0.00773 | -0.0039 | -66.3777
-3.5 | -0.4477 | 0.00726 | -0.0029 | -61.6667
-3 | -0.3841 | 0.00665 | -0.0021 | -57.7594
-2.5 | -0.3241 | 0.00573 | -0.001 | -56.562
-1.5 | -0.199 | 0.00464 | 0.0002 | -42.8879
-1 | -0.1326 | 0.00453 | 0.0001 | -29.2715
-0.5 | -0.0665 | 0.00444 | 0.0001 | -14.9775
0 | 0 | 0.0044 | 0 | 0
0.5 | 0.0665 | 0.00444 | -0.0001 | 14.9775
1 | 0.1326 | 0.00453 | -0.0002 | 29.2715
1.5 | 0.199 | 0.00464 | -0.0002 | 42.8879
2.5 | 0.324 | 0.00575 | 0.001 | 56.3478
3 | 0.3842 | 0.00666 | 0.0021 | 57.6877
3.5 | 0.4479 | 0.00726 | 0.0029 | 61.6942
4 | 0.5133 | 0.00773 | 0.0038 | 66.4036
4.5 | 0.5796 | 0.00817 | 0.005 | 70.9425
5 | 0.6448 | 0.0088 | 0.0066 | 73.2727
5.5 | 0.7088 | 0.0096 | 0.0089 | 73.8333
6 | 0.7682 | 0.01084 | 0.0123 | 70.8672
6.5 | 0.8179 | 0.01291 | 0.0174 | 63.354
7.5 | 0.8743 | 0.02491 | 0.0271 | 35.0984
8 | 0.853 | 0.03273 | 0.0335 | 26.0617
8.5 | 0.8198 | 0.04106 | 0.0343 | 19.9659
9 | 0.7867 | 0.05214 | 0.0276 | 15.0882
9.5 | 0.7556 | 0.06657 | 0.0159 | 11.3505
10 | 0.7307 | 0.08342 | 0.0044 | 8.7593
10.5 | 0.7109 | 0.09689 | -0.0031 | 7.3372
11 | 0.6976 | 0.10918 | -0.0093 | 6.3894
11.5 | 0.6909 | 0.12063 | -0.0148 | 5.7274
12 | 0.6907 | 0.13126 | -0.0198 | 5.2621
12.5 | 0.6949 | 0.14125 | -0.0245 | 4.9196
13 | 0.7021 | 0.15096 | -0.0291 | 4.6509
13.5 | 0.7078 | 0.16188 | -0.0342 | 4.3724
14 | 0.7185 | 0.172 | -0.039 | 4.1773
14.5 | 0.7311 | 0.18228 | -0.0439 | 4.0109
15 | 0.7459 | 0.19225 | -0.0488 | 3.8798
15.5 | 0.7621 | 0.20185 | -0.0537 | 3.7756
16 | 0.7795 | 0.21144 | -0.0587 | 3.6866
16.5 | 0.7975 | 0.21993 | -0.0634 | 3.6262
17 | 0.8169 | 0.2292 | -0.0684 | 3.5641
17.5 | 0.838 | 0.23922 | -0.0739 | 3.5031
18 | 0.8594 | 0.24736 | -0.0789 | 3.4743
18.5 | 0.8795 | 0.25537 | -0.0839 | 3.444
19 | 0.9004 | 0.26477 | -0.0894 | 3.4007
19.5 | 0.9217 | 0.27399 | -0.0948 | 3.364
20 | 0.9431 | 0.28327 | -0.1004 | 3.3293

## 65. Re 4M Mach 0.00 (1)
BIGFOIL.COM POLAR EXPORT
GA 35A011
GA 35A011 |  |  |  | Cl Max: | 0.974 | at alpha= | 11.5 | deg
JavaFoil+Calcfoil stall+Eppler ext transition |  |  |  | L/D Max: | 86.865 | at alpha= | 8 | deg
Re: | 4000000 |  |  | Cd Min: | 0.00518 | at alpha= | 0.5 | deg
Mach: | 0 |  |  | Cl=0 at alpha= | 0 | deg
|  |  |  | @ Cl=0.1, Cd= | 0.0052267
|  |  |  | @ Cl=0.4, Cd= | 0.0070339
|  |  |  | @ Cl=0.6, Cd= | 0.0082015
alpha (deg) | Cl | Cd | Cm | Cl/Cd
-16.5 | -0.633 | 0.11795 | 0.014 | -5.371
-16 | -0.662 | 0.11119 | 0.014 | -5.956
-15.5 | -0.693 | 0.10168 | 0.014 | -6.814
-15 | -0.722 | 0.09438 | 0.014 | -7.652
-14.5 | -0.743 | 0.09048 | 0.014 | -8.213
-14 | -0.76 | 0.08428 | 0.013 | -9.019
-13.5 | -0.781 | 0.07446 | 0.014 | -10.492
-13 | -0.863 | 0.03462 | 0.018 | -24.942
-12.5 | -0.912 | 0.02151 | 0.018 | -42.378
-12 | -0.947 | 0.01588 | 0.018 | -59.618
-11.5 | -0.964 | 0.0142 | 0.018 | -67.886
-11 | -0.962 | 0.01317 | 0.017 | -72.996
-10.5 | -0.955 | 0.01243 | 0.016 | -76.823
-10 | -0.943 | 0.01187 | 0.016 | -79.414
-9.5 | -0.926 | 0.01145 | 0.015 | -80.885
-9 | -0.904 | 0.01118 | 0.014 | -80.86
-8.5 | -0.877 | 0.01063 | 0.013 | -82.566
-8 | -0.846 | 0.0099 | 0.013 | -85.475
-7.5 | -0.811 | 0.00986 | 0.012 | -82.225
-7 | -0.771 | 0.00955 | 0.011 | -80.765
-6.5 | -0.728 | 0.00917 | 0.01 | -79.395
-6 | -0.681 | 0.00878 | 0.009 | -77.581
-5.5 | -0.632 | 0.00845 | 0.009 | -74.796
-5 | -0.58 | 0.00817 | 0.008 | -70.965
-4.5 | -0.526 | 0.00803 | 0.007 | -65.473
-4 | -0.47 | 0.00783 | 0.006 | -60.043
-3.5 | -0.413 | 0.00764 | 0.006 | -54.148
-3 | -0.356 | 0.00569 | 0.005 | -62.486
-2.5 | -0.297 | 0.00557 | 0.004 | -53.326
-2 | -0.238 | 0.0055 | 0.003 | -43.265
-1.5 | -0.179 | 0.00546 | 0.002 | -32.734
-1 | -0.119 | 0.00528 | 0.002 | -22.55
-0.5 | -0.06 | 0.00521 | 0.001 | -11.445
0 | 0 | 0.00523 | 0 | 0
0.5 | 0.06 | 0.00518 | -0.001 | 11.597
1 | 0.12 | 0.00525 | -0.002 | 22.852
1.5 | 0.18 | 0.00542 | -0.002 | 33.181
2 | 0.24 | 0.00547 | -0.003 | 43.859
2.5 | 0.299 | 0.00554 | -0.004 | 54.072
3 | 0.358 | 0.00566 | -0.005 | 63.364
3.5 | 0.417 | 0.00759 | -0.006 | 54.859
4 | 0.474 | 0.00779 | -0.006 | 60.845
4.5 | 0.53 | 0.00799 | -0.007 | 66.365
5 | 0.584 | 0.00812 | -0.008 | 71.955
5.5 | 0.637 | 0.00839 | -0.009 | 75.857
6 | 0.687 | 0.00872 | -0.009 | 78.7
6.5 | 0.734 | 0.0091 | -0.01 | 80.571
7 | 0.777 | 0.00948 | -0.011 | 81.994
7.5 | 0.817 | 0.00979 | -0.012 | 83.503
8 | 0.853 | 0.00982 | -0.013 | 86.865
8.5 | 0.885 | 0.01054 | -0.013 | 83.928
9 | 0.912 | 0.01109 | -0.014 | 82.24
9.5 | 0.934 | 0.01135 | -0.015 | 82.317
10 | 0.951 | 0.01176 | -0.016 | 80.894
10.5 | 0.964 | 0.0123 | -0.016 | 78.322
11 | 0.971 | 0.01303 | -0.017 | 74.52
11.5 | 0.974 | 0.01405 | -0.018 | 69.314
12 | 0.947 | 0.01588 | -0.018 | 59.618
12.5 | 0.912 | 0.02151 | -0.018 | 42.378
13 | 0.863 | 0.03462 | -0.017 | 24.942
13.5 | 0.781 | 0.07446 | -0.014 | 10.492
14 | 0.76 | 0.08428 | -0.013 | 9.019
14.5 | 0.743 | 0.09048 | -0.014 | 8.213
15 | 0.722 | 0.09438 | -0.014 | 7.652
15.5 | 0.693 | 0.10168 | -0.014 | 6.814
16 | 0.662 | 0.11119 | -0.014 | 5.956
16.5 | 0.633 | 0.11795 | -0.014 | 5.371

## 66. Re 4M Mach 0.00 (2)
BIGFOIL.COM POLAR EXPORT
GA 35A011
GA 35A011 |  |  |  | Cl Max: | 1.5393 | at alpha= | 16.5 | deg
XFOIL ncrit=9 |  |  |  | L/D Max: | 94.116 | at alpha= | 9 | deg
Re: | 4000000 |  |  | Cd Min: | 0.10984 | at alpha= | 19.5 | deg
Mach: | 0 |  |  | Cl=0 at alpha= | 0 | deg
|  |  |  | @ Cl=0.1, Cd= | 0.0041382
|  |  |  | @ Cl=0.4, Cd= | 0.0063954
|  |  |  | @ Cl=0.6, Cd= | 0.0075363
alpha (deg) | Cl | Cd | Cm | Cl/Cd
-19.5 | -1.2963 | 0.10853 | 0.0104 | -11.9442
-19 | -1.3612 | 0.08814 | -0.0005 | -15.4436
-18.5 | -1.4193 | 0.07035 | -0.0101 | -20.1748
-18 | -1.4727 | 0.05534 | -0.0176 | -26.6119
-17.5 | -1.5102 | 0.04428 | -0.0217 | -34.1057
-17 | -1.5346 | 0.036 | -0.0232 | -42.6278
-16.5 | -1.5369 | 0.0309 | -0.0227 | -49.7379
-16 | -1.5273 | 0.02748 | -0.0212 | -55.5786
-15.5 | -1.5102 | 0.02506 | -0.0189 | -60.2634
-15 | -1.4886 | 0.02324 | -0.0161 | -64.0534
-14.5 | -1.4633 | 0.02178 | -0.013 | -67.1855
-14 | -1.4306 | 0.02046 | -0.0106 | -69.9218
-13.5 | -1.393 | 0.01922 | -0.0089 | -72.4766
-13 | -1.3529 | 0.01805 | -0.0074 | -74.9529
-12.5 | -1.3106 | 0.01696 | -0.0061 | -77.2759
-12 | -1.2659 | 0.01603 | -0.0051 | -78.9707
-11.5 | -1.2192 | 0.01523 | -0.0042 | -80.0525
-11 | -1.1726 | 0.01437 | -0.0033 | -81.6006
-10.5 | -1.1252 | 0.01356 | -0.0024 | -82.9794
-10 | -1.0798 | 0.01249 | -0.0012 | -86.4532
-9.5 | -1.037 | 0.01117 | 0.0007 | -92.838
-9 | -0.9904 | 0.01053 | 0.0021 | -94.0551
-8.5 | -0.9391 | 0.00998 | 0.0025 | -94.0982
-7.5 | -0.813 | 0.00897 | -0.0017 | -90.6355
-7 | -0.756 | 0.00856 | -0.0023 | -88.3178
-6.5 | -0.7066 | 0.00806 | -0.0011 | -87.6675
-6 | -0.6543 | 0.00776 | -0.0005 | -84.317
-5.5 | -0.6005 | 0.00754 | -0.0003 | -79.6419
-5 | -0.5462 | 0.00725 | -0.0002 | -75.3379
-4.5 | -0.4917 | 0.00694 | -0.0001 | -70.8501
-4 | -0.4369 | 0.00664 | -0.0001 | -65.7982
-3.5 | -0.3823 | 0.00628 | -0.0001 | -60.8758
-3 | -0.3284 | 0.00583 | 0 | -56.3293
-2 | -0.2232 | 0.00454 | 0.0005 | -49.163
-1.5 | -0.1684 | 0.00426 | 0.0005 | -39.5305
-1 | -0.1122 | 0.00415 | 0.0003 | -27.0361
-0.5 | -0.0562 | 0.00405 | 0.0002 | -13.8765
0 | 0 | 0.00405 | 0 | 0
0.5 | 0.0562 | 0.00406 | -0.0002 | 13.8424
1 | 0.1122 | 0.00416 | -0.0003 | 26.9712
1.5 | 0.1684 | 0.00425 | -0.0005 | 39.6235
2 | 0.2232 | 0.00455 | -0.0005 | 49.0549
2.5 | 0.2758 | 0.00518 | -0.0002 | 53.2432
3 | 0.3284 | 0.00584 | 0 | 56.2329
3.5 | 0.3825 | 0.00628 | 0.0001 | 60.9076
4 | 0.4371 | 0.00664 | 0.0001 | 65.8283
4.5 | 0.492 | 0.00695 | 0.0001 | 70.7914
5 | 0.5465 | 0.00725 | 0.0001 | 75.3793
5.5 | 0.6007 | 0.00754 | 0.0003 | 79.6684
6 | 0.6546 | 0.00776 | 0.0005 | 84.3557
6.5 | 0.707 | 0.00806 | 0.001 | 87.7171
7 | 0.7565 | 0.00857 | 0.0022 | 88.273
7.5 | 0.8131 | 0.00897 | 0.0017 | 90.6466
9 | 0.9901 | 0.01052 | -0.002 | 94.116
9.5 | 1.0372 | 0.01116 | -0.0007 | 92.9391
10 | 1.0796 | 0.01257 | 0.0012 | 85.887
10.5 | 1.1259 | 0.01356 | 0.0023 | 83.031
11 | 1.1735 | 0.01437 | 0.0031 | 81.6632
11.5 | 1.2203 | 0.01523 | 0.004 | 80.1248
12 | 1.267 | 0.01604 | 0.0048 | 78.99
12.5 | 1.312 | 0.01696 | 0.0058 | 77.3585
13 | 1.3544 | 0.01805 | 0.0071 | 75.036
13.5 | 1.3947 | 0.01922 | 0.0085 | 72.565
14 | 1.4324 | 0.02046 | 0.0102 | 70.0098
14.5 | 1.4652 | 0.0218 | 0.0125 | 67.211
15 | 1.4912 | 0.02322 | 0.0156 | 64.2205
15.5 | 1.5128 | 0.02506 | 0.0185 | 60.3671
16 | 1.5292 | 0.02752 | 0.0208 | 55.5669
16.5 | 1.5393 | 0.03092 | 0.0223 | 49.7833
17 | 1.5359 | 0.03615 | 0.0227 | 42.4869
17.5 | 1.5093 | 0.04474 | 0.021 | 33.7349
18 | 1.4644 | 0.05697 | 0.0162 | 25.7048
18.5 | 1.4133 | 0.07191 | 0.0086 | 19.6537
19 | 1.3589 | 0.08922 | -0.0008 | 15.2309
19.5 | 1.2933 | 0.10984 | -0.0117 | 11.7744

## 67. Re 4M Mach 0.10 (1)
BIGFOIL.COM POLAR EXPORT
GA 35A011
GA 35A011 |  |  |  | Cl Max: | 0.953 | at alpha= | 10.5 | deg
JavaFoil+Calcfoil stall+Eppler ext transition |  |  |  | L/D Max: | 86.085 | at alpha= | 8 | deg
Re: | 4000000 |  |  | Cd Min: | 0.00517 | at alpha= | 0 | deg
Mach: | 0.1 |  |  | Cl=0 at alpha= | 0 | deg
|  |  |  | @ Cl=0.1, Cd= | 0.0052431
|  |  |  | @ Cl=0.4, Cd= | 0.0069842
|  |  |  | @ Cl=0.6, Cd= | 0.0082025
alpha (deg) | Cl | Cd | Cm | Cl/Cd
-16 | -0.615 | 0.11372 | 0.013 | -5.406
-15.5 | -0.649 | 0.10441 | 0.014 | -6.214
-15 | -0.681 | 0.09743 | 0.014 | -6.986
-14.5 | -0.708 | 0.09137 | 0.014 | -7.745
-14 | -0.727 | 0.08637 | 0.013 | -8.417
-13.5 | -0.748 | 0.07859 | 0.013 | -9.518
-13 | -0.778 | 0.06466 | 0.015 | -12.028
-12.5 | -0.876 | 0.02463 | 0.018 | -35.587
-12 | -0.922 | 0.01664 | 0.018 | -55.407
-11.5 | -0.936 | 0.01502 | 0.018 | -62.307
-11 | -0.945 | 0.01403 | 0.017 | -67.361
-10.5 | -0.944 | 0.0126 | 0.016 | -74.949
-10 | -0.935 | 0.01187 | 0.016 | -78.809
-9.5 | -0.921 | 0.01157 | 0.015 | -79.599
-9 | -0.901 | 0.01123 | 0.014 | -80.251
-8.5 | -0.876 | 0.01074 | 0.013 | -81.55
-8 | -0.846 | 0.00999 | 0.013 | -84.698
-7.5 | -0.812 | 0.00995 | 0.012 | -81.561
-7 | -0.773 | 0.00955 | 0.011 | -80.918
-6.5 | -0.73 | 0.00925 | 0.01 | -78.885
-6 | -0.684 | 0.00886 | 0.009 | -77.163
-5.5 | -0.634 | 0.00854 | 0.009 | -74.296
-5 | -0.582 | 0.00816 | 0.008 | -71.382
-4.5 | -0.528 | 0.00826 | 0.007 | -63.95
-4 | -0.473 | 0.00782 | 0.006 | -60.452
-3.5 | -0.416 | 0.00762 | 0.006 | -54.539
-3 | -0.357 | 0.00576 | 0.005 | -62.028
-2.5 | -0.299 | 0.00557 | 0.004 | -53.655
-2 | -0.239 | 0.00551 | 0.003 | -43.422
-1.5 | -0.18 | 0.0054 | 0.002 | -33.235
-1 | -0.12 | 0.00528 | 0.002 | -22.676
-0.5 | -0.06 | 0.00527 | 0.001 | -11.377
0 | 0 | 0.00517 | 0 | 0
0.5 | 0.06 | 0.00523 | -0.001 | 11.529
1 | 0.121 | 0.00525 | -0.002 | 22.981
1.5 | 0.181 | 0.00537 | -0.002 | 33.691
2 | 0.241 | 0.00547 | -0.003 | 44.026
2.5 | 0.301 | 0.00553 | -0.004 | 54.406
3 | 0.36 | 0.00573 | -0.005 | 62.906
3.5 | 0.419 | 0.00758 | -0.006 | 55.256
4 | 0.476 | 0.00777 | -0.006 | 61.261
4.5 | 0.532 | 0.00821 | -0.007 | 64.83
5 | 0.587 | 0.00811 | -0.008 | 72.378
5.5 | 0.639 | 0.00848 | -0.009 | 75.357
6 | 0.689 | 0.0088 | -0.01 | 78.284
6.5 | 0.736 | 0.00919 | -0.01 | 80.061
7 | 0.779 | 0.00948 | -0.011 | 82.15
7.5 | 0.818 | 0.00988 | -0.012 | 82.837
8 | 0.853 | 0.00991 | -0.013 | 86.085
8.5 | 0.884 | 0.01066 | -0.013 | 82.903
9 | 0.909 | 0.01114 | -0.014 | 81.618
9.5 | 0.929 | 0.01147 | -0.015 | 81.016
10 | 0.944 | 0.01176 | -0.016 | 80.278
10.5 | 0.953 | 0.01247 | -0.016 | 76.431
11 | 0.945 | 0.01403 | -0.017 | 67.361
11.5 | 0.936 | 0.01502 | -0.017 | 62.307
12 | 0.922 | 0.01664 | -0.018 | 55.407
12.5 | 0.876 | 0.02463 | -0.018 | 35.587
13 | 0.778 | 0.06466 | -0.014 | 12.028
13.5 | 0.748 | 0.07859 | -0.013 | 9.518
14 | 0.727 | 0.08637 | -0.013 | 8.417
14.5 | 0.708 | 0.09137 | -0.013 | 7.745
15 | 0.681 | 0.09743 | -0.014 | 6.986
15.5 | 0.649 | 0.10441 | -0.014 | 6.214

## 68. Re 4M Mach 0.10 (2)
BIGFOIL.COM POLAR EXPORT
GA 35A011
GA 35A011 |  |  |  | Cl Max: | 1.4976 | at alpha= | 16 | deg
XFOIL ncrit=9 |  |  |  | L/D Max: | 93.4585 | at alpha= | 8.5 | deg
Re: | 4000000 |  |  | Cd Min: | 0.12326 | at alpha= | 19 | deg
Mach: | 0.1 |  |  | Cl=0 at alpha= | 0 | deg
|  |  |  | @ Cl=0.1, Cd= | 0.0041371
|  |  |  | @ Cl=0.4, Cd= | 0.0064031
|  |  |  | @ Cl=0.6, Cd= | 0.0075453
alpha (deg) | Cl | Cd | Cm | Cl/Cd
-19 | -1.2029 | 0.12213 | 0.0168 | -9.8493
-18.5 | -1.3 | 0.09486 | 0.0024 | -13.7044
-18 | -1.3566 | 0.07647 | -0.0078 | -17.7403
-17.5 | -1.3997 | 0.062 | -0.0156 | -22.5758
-17 | -1.4475 | 0.04862 | -0.0219 | -29.7717
-16.5 | -1.4806 | 0.03872 | -0.0248 | -38.2386
-16 | -1.4956 | 0.03201 | -0.0248 | -46.7229
-15.5 | -1.4908 | 0.02798 | -0.0233 | -53.2809
-15 | -1.4755 | 0.02532 | -0.0208 | -58.2741
-14.5 | -1.4544 | 0.02338 | -0.0177 | -62.207
-14 | -1.4289 | 0.02182 | -0.0143 | -65.4858
-13.5 | -1.3944 | 0.02042 | -0.012 | -68.286
-13 | -1.3561 | 0.01908 | -0.0101 | -71.0744
-12.5 | -1.3151 | 0.01783 | -0.0084 | -73.7577
-12 | -1.2715 | 0.01671 | -0.007 | -76.0922
-11.5 | -1.2252 | 0.01581 | -0.0059 | -77.4953
-11 | -1.1788 | 0.01485 | -0.0048 | -79.3805
-10.5 | -1.1314 | 0.01395 | -0.0038 | -81.1039
-10 | -1.0833 | 0.01312 | -0.0027 | -82.5686
-9.5 | -1.0426 | 0.01147 | -0.0004 | -90.898
-9 | -0.9963 | 0.01069 | 0.0012 | -93.1993
-8.5 | -0.9455 | 0.01012 | 0.002 | -93.4289
-7.5 | -0.8182 | 0.00905 | -0.0022 | -90.4088
-7 | -0.7609 | 0.00862 | -0.0026 | -88.2715
-6 | -0.6584 | 0.0078 | -0.0007 | -84.4103
-5.5 | -0.6042 | 0.00757 | -0.0005 | -79.8151
-5 | -0.5495 | 0.00727 | -0.0003 | -75.5846
-4.5 | -0.4947 | 0.00697 | -0.0002 | -70.9756
-4 | -0.4394 | 0.00667 | -0.0002 | -65.8771
-3.5 | -0.3845 | 0.0063 | -0.0002 | -61.0317
-2.5 | -0.2773 | 0.00519 | 0.0002 | -53.4297
-2 | -0.2245 | 0.00455 | 0.0005 | -49.3407
-1.5 | -0.1694 | 0.00426 | 0.0005 | -39.7653
-1 | -0.1129 | 0.00416 | 0.0003 | -27.1394
-0.5 | -0.0565 | 0.00406 | 0.0002 | -13.9163
0 | 0 | 0.00405 | 0 | 0
0.5 | 0.0565 | 0.00406 | -0.0002 | 13.9163
1 | 0.1129 | 0.00416 | -0.0003 | 27.1394
1.5 | 0.1694 | 0.00426 | -0.0005 | 39.7653
2 | 0.2245 | 0.00456 | -0.0005 | 49.2325
2.5 | 0.2773 | 0.0052 | -0.0002 | 53.3269
3.5 | 0.3847 | 0.0063 | 0.0001 | 61.0635
4 | 0.4396 | 0.00667 | 0.0002 | 65.907
4.5 | 0.4949 | 0.00698 | 0.0002 | 70.9026
5 | 0.5498 | 0.00727 | 0.0003 | 75.6259
5.5 | 0.6045 | 0.00757 | 0.0004 | 79.8547
6 | 0.6588 | 0.0078 | 0.0007 | 84.4615
6.5 | 0.7115 | 0.00812 | 0.0013 | 87.6232
7 | 0.7614 | 0.00863 | 0.0025 | 88.2271
7.5 | 0.8183 | 0.00905 | 0.0021 | 90.4199
8.5 | 0.9458 | 0.01012 | -0.002 | 93.4585
9 | 0.996 | 0.01069 | -0.0012 | 93.1712
9.5 | 1.0429 | 0.01146 | 0.0004 | 91.0035
10 | 1.0839 | 0.01313 | 0.0026 | 82.5514
10.5 | 1.1322 | 0.01395 | 0.0036 | 81.1613
11 | 1.1797 | 0.01486 | 0.0046 | 79.3876
11.5 | 1.2263 | 0.01582 | 0.0057 | 77.5158
12 | 1.2728 | 0.01672 | 0.0068 | 76.1244
12.5 | 1.3165 | 0.01783 | 0.0081 | 73.8362
13 | 1.3577 | 0.01908 | 0.0097 | 71.1583
13.5 | 1.3962 | 0.02041 | 0.0116 | 68.4076
14 | 1.4311 | 0.02182 | 0.0138 | 65.5866
14.5 | 1.4563 | 0.02342 | 0.0173 | 62.1819
15 | 1.4782 | 0.0253 | 0.0203 | 58.4269
15.5 | 1.4929 | 0.02801 | 0.0228 | 53.2988
16 | 1.4976 | 0.03207 | 0.0244 | 46.6978
16.5 | 1.4823 | 0.03883 | 0.0243 | 38.1741
17 | 1.4456 | 0.04925 | 0.0211 | 29.3523
17.5 | 1.3981 | 0.06273 | 0.0147 | 22.2876
18 | 1.3501 | 0.0782 | 0.0061 | 17.2647
18.5 | 1.2977 | 0.09596 | -0.0037 | 13.5233
19 | 1.2008 | 0.12326 | -0.018 | 9.742

## 69. Re 4M Mach 0.25 (1)
BIGFOIL.COM POLAR EXPORT
GA 35A011
GA 35A011 |  |  |  | Cl Max: | 0.882 | at alpha= | 9.5 | deg
JavaFoil+Calcfoil stall+Eppler ext transition |  |  |  | L/D Max: | 82.416 | at alpha= | 8 | deg
Re: | 4000000 |  |  | Cd Min: | 0.0052 | at alpha= | 0 | deg
Mach: | 0.25 |  |  | Cl=0 at alpha= | 0 | deg
|  |  |  | @ Cl=0.1, Cd= | 0.0052723
|  |  |  | @ Cl=0.4, Cd= | 0.1029
|  |  |  | @ Cl=0.6, Cd= | 0.1029
alpha (deg) | Cl | Cd | Cm | Cl/Cd
-14.5 | -0.377 | 0.10259 | 0.012 | -3.679
-14 | -0.436 | 0.09634 | 0.012 | -4.521
-13.5 | -0.49 | 0.09011 | 0.012 | -5.432
-13 | -0.54 | 0.08297 | 0.012 | -6.513
-12.5 | -0.591 | 0.07233 | 0.013 | -8.177
-12 | -0.632 | 0.06728 | 0.013 | -9.399
-11.5 | -0.754 | 0.02268 | 0.017 | -33.254
-11 | -0.768 | 0.02598 | 0.016 | -29.577
-10.5 | -0.838 | 0.01526 | 0.016 | -54.867
-10 | -0.868 | 0.0126 | 0.016 | -68.898
-9.5 | -0.874 | 0.01219 | 0.015 | -71.699
-9 | -0.871 | 0.01149 | 0.014 | -75.787
-8.5 | -0.859 | 0.0112 | 0.014 | -76.697
-8 | -0.839 | 0.01036 | 0.013 | -81.054
-7.5 | -0.812 | 0.01011 | 0.012 | -80.38
-7 | -0.779 | 0.00963 | 0.011 | -80.874
-6.5 | -0.74 | 0.0095 | 0.011 | -77.839
-6 | -0.696 | 0.00907 | 0.01 | -76.683
-5.5 | -0.647 | 0.00869 | 0.009 | -74.537
-5 | -0.596 | 0.0083 | 0.008 | -71.82
-4.5 | -0.541 | 0.00807 | 0.007 | -67.11
-4 | -0.485 | 0.00789 | 0.007 | -61.428
-3.5 | -0.427 | 0.00626 | 0.006 | -68.114
-3 | -0.367 | 0.00583 | 0.005 | -62.933
-2.5 | -0.307 | 0.00566 | 0.004 | -54.219
-2 | -0.246 | 0.00554 | 0.003 | -44.379
-1.5 | -0.184 | 0.00551 | 0.002 | -33.469
-1 | -0.123 | 0.00531 | 0.002 | -23.155
-0.5 | -0.062 | 0.00529 | 0.001 | -11.63
0 | 0 | 0.0052 | 0 | 0
0.5 | 0.062 | 0.00526 | -0.001 | 11.794
1 | 0.124 | 0.00528 | -0.002 | 23.485
1.5 | 0.186 | 0.00547 | -0.002 | 33.953
2 | 0.248 | 0.0055 | -0.003 | 45.03
2.5 | 0.309 | 0.00562 | -0.004 | 55.021
3 | 0.37 | 0.00579 | -0.005 | 63.868
3.5 | 0.43 | 0.00622 | -0.006 | 69.126
4 | 0.489 | 0.00784 | -0.007 | 62.289
4.5 | 0.546 | 0.00837 | -0.007 | 65.183
5 | 0.601 | 0.00824 | -0.008 | 72.867
5.5 | 0.653 | 0.00863 | -0.009 | 75.642
6 | 0.701 | 0.00901 | -0.01 | 77.835
6.5 | 0.746 | 0.00944 | -0.011 | 79.037
7 | 0.786 | 0.00956 | -0.011 | 82.155
7.5 | 0.819 | 0.01003 | -0.012 | 81.684
8 | 0.847 | 0.01027 | -0.013 | 82.416
8.5 | 0.867 | 0.01111 | -0.014 | 77.998
9 | 0.879 | 0.01139 | -0.015 | 77.132
9.5 | 0.882 | 0.01208 | -0.015 | 73.008
10 | 0.877 | 0.01248 | -0.016 | 70.236
10.5 | 0.838 | 0.01526 | -0.016 | 54.867
11 | 0.768 | 0.02598 | -0.016 | 29.577
11.5 | 0.754 | 0.02268 | -0.017 | 33.254
12 | 0.632 | 0.06728 | -0.013 | 9.399
12.5 | 0.591 | 0.07233 | -0.013 | 8.177
13 | 0.54 | 0.08297 | -0.012 | 6.513
13.5 | 0.49 | 0.09011 | -0.012 | 5.432
14 | 0.436 | 0.09634 | -0.012 | 4.521
14.5 | 0.377 | 0.1029 | -0.012 | 3.665

## 70. Re 4M Mach 0.25 (2)
BIGFOIL.COM POLAR EXPORT
GA 35A011
GA 35A011 |  |  |  | Cl Max: | 1.2462 | at alpha= | 12 | deg
XFOIL ncrit=9 |  |  |  | L/D Max: | 89.1122 | at alpha= | 8 | deg
Re: | 4000000 |  |  | Cd Min: | 0.20297 | at alpha= | 17 | deg
Mach: | 0.25 |  |  | Cl=0 at alpha= | 0 | deg
|  |  |  | @ Cl=0.1, Cd= | 0.0041746
|  |  |  | @ Cl=0.4, Cd= | 0.006452
|  |  |  | @ Cl=0.6, Cd= | 0.007612
alpha (deg) | Cl | Cd | Cm | Cl/Cd
-17 | -0.7867 | 0.20255 | 0.0561 | -3.884
-16.5 | -0.7805 | 0.19137 | 0.0506 | -4.0785
-15 | -1.0435 | 0.09766 | 0.004 | -10.685
-14.5 | -1.1183 | 0.0729 | -0.0104 | -15.3402
-14 | -1.1645 | 0.05672 | -0.0213 | -20.5307
-13.5 | -1.1994 | 0.04477 | -0.0279 | -26.7903
-13 | -1.2256 | 0.03588 | -0.0304 | -34.1583
-12.5 | -1.2399 | 0.02976 | -0.0286 | -41.6633
-12 | -1.2446 | 0.02547 | -0.0234 | -48.8653
-11.5 | -1.2277 | 0.0221 | -0.0188 | -55.552
-11 | -1.1935 | 0.01967 | -0.0156 | -60.6762
-10.5 | -1.1543 | 0.01751 | -0.0127 | -65.9223
-10 | -1.11 | 0.0158 | -0.0103 | -70.2532
-9.5 | -1.0627 | 0.01442 | -0.0082 | -73.6963
-9 | -1.0245 | 0.01216 | -0.0046 | -84.2516
-8.5 | -0.9788 | 0.01109 | -0.0018 | -88.2597
-8 | -0.9132 | 0.01024 | -0.0032 | -89.1797
-7.5 | -0.8466 | 0.00956 | -0.0048 | -88.5565
-7 | -0.7879 | 0.00901 | -0.0046 | -87.4473
-6.5 | -0.7354 | 0.00856 | -0.0031 | -85.9112
-6 | -0.6812 | 0.00806 | -0.002 | -84.5161
-5.5 | -0.6249 | 0.00774 | -0.0014 | -80.7364
-5 | -0.5678 | 0.00745 | -0.0011 | -76.2148
-4.5 | -0.5106 | 0.00713 | -0.0009 | -71.6129
-4 | -0.4534 | 0.00681 | -0.0007 | -66.5786
-3.5 | -0.3965 | 0.00643 | -0.0005 | -61.6641
-3 | -0.3403 | 0.00596 | -0.0003 | -57.0973
-2.5 | -0.2855 | 0.00531 | 0 | -53.7665
-2 | -0.2316 | 0.00462 | 0.0004 | -50.1299
-1.5 | -0.1749 | 0.0043 | 0.0005 | -40.6744
-1 | -0.1164 | 0.0042 | 0.0003 | -27.7143
-0.5 | -0.0583 | 0.00411 | 0.0002 | -14.1849
0 | 0 | 0.0041 | 0 | 0
0.5 | 0.0583 | 0.00411 | -0.0002 | 14.1849
1 | 0.1164 | 0.0042 | -0.0003 | 27.7143
1.5 | 0.1749 | 0.0043 | -0.0005 | 40.6744
2 | 0.2315 | 0.00463 | -0.0004 | 50
2.5 | 0.2856 | 0.00532 | 0 | 53.6842
3 | 0.3403 | 0.00597 | 0.0003 | 57.0017
3.5 | 0.3967 | 0.00643 | 0.0005 | 61.6952
4 | 0.4536 | 0.00681 | 0.0006 | 66.6079
4.5 | 0.5109 | 0.00713 | 0.0008 | 71.655
5 | 0.5681 | 0.00745 | 0.001 | 76.255
5.5 | 0.6252 | 0.00774 | 0.0014 | 80.7752
6 | 0.6816 | 0.00806 | 0.0019 | 84.5658
6.5 | 0.7359 | 0.00856 | 0.0029 | 85.9696
7 | 0.7885 | 0.00902 | 0.0044 | 87.4169
7.5 | 0.8467 | 0.00956 | 0.0048 | 88.5669
8 | 0.9134 | 0.01025 | 0.0031 | 89.1122
8.5 | 0.9785 | 0.01109 | 0.0019 | 88.2326
9 | 1.0247 | 0.01215 | 0.0046 | 84.3374
9.5 | 1.0634 | 0.01442 | 0.008 | 73.7448
10 | 1.1107 | 0.01583 | 0.0101 | 70.1642
10.5 | 1.1552 | 0.01753 | 0.0125 | 65.8985
11 | 1.1946 | 0.01969 | 0.0154 | 60.6704
11.5 | 1.2292 | 0.02211 | 0.0185 | 55.5948
12 | 1.2462 | 0.02551 | 0.0231 | 48.8514
12.5 | 1.2418 | 0.02979 | 0.0283 | 41.6851
13 | 1.2257 | 0.03609 | 0.03 | 33.9623
13.5 | 1.2007 | 0.04491 | 0.0275 | 26.7357
14 | 1.1663 | 0.05686 | 0.0207 | 20.5118
14.5 | 1.1162 | 0.07385 | 0.0093 | 15.1144
15 | 1.0402 | 0.09893 | -0.0051 | 10.5145
16 | 0.7709 | 0.18339 | -0.0467 | 4.2036
16.5 | 0.7812 | 0.1921 | -0.0512 | 4.0666
17 | 0.788 | 0.20297 | -0.0565 | 3.8823

## 71. Re 4M Mach 0.50 (1)
BIGFOIL.COM POLAR EXPORT
GA 35A011
GA 35A011 |  |  |  | Cl Max: | 1.101 | at alpha= | 20 | deg
JavaFoil+Calcfoil stall+Eppler ext transition |  |  |  | L/D Max: | 69.735 | at alpha= | 5.5 | deg
Re: | 4000000 |  |  | Cd Min: | 0.00539 | at alpha= | 0.5 | deg
Mach: | 0.5 |  |  | Cl=0 at alpha= | 0 | deg
|  |  |  | @ Cl=0.1, Cd= | 0.0053944
|  |  |  | @ Cl=0.4, Cd= | 0.0060903
|  |  |  | @ Cl=0.6, Cd= | 0.0092176
alpha (deg) | Cl | Cd | Cm | Cl/Cd
-20 | -1.102 | 0.16002 | 0.021 | -6.884
-19.5 | -1.072 | 0.15828 | 0.02 | -6.775
-19 | -1.043 | 0.15251 | 0.019 | -6.842
-18.5 | -1.017 | 0.14943 | 0.019 | -6.805
-18 | -0.99 | 0.14347 | 0.018 | -6.9
-17.5 | -0.963 | 0.13842 | 0.018 | -6.958
-17 | -0.939 | 0.14196 | 0.018 | -6.613
-16.5 | -0.913 | 0.13257 | 0.017 | -6.884
-16 | -0.885 | 0.12778 | 0.017 | -6.923
-15.5 | -0.857 | 0.12173 | 0.016 | -7.036
-15 | -0.827 | 0.11886 | 0.015 | -6.958
-14.5 | -0.8 | 0.11256 | 0.014 | -7.103
-14 | -0.772 | 0.10908 | 0.013 | -7.08
-13.5 | -0.745 | 0.1055 | 0.013 | -7.063
-13 | -0.718 | 0.10284 | 0.012 | -6.981
-12.5 | -0.691 | 0.0983 | 0.012 | -7.032
-12 | -0.662 | 0.09155 | 0.011 | -7.232
-11.5 | -0.634 | 0.08668 | 0.01 | -7.313
-11 | -0.607 | 0.08348 | 0.009 | -7.269
-10.5 | -0.58 | 0.08053 | 0.009 | -7.198
-10 | -0.552 | 0.07756 | 0.009 | -7.123
-9.5 | -0.525 | 0.06419 | 0.008 | -8.182
-9 | -0.505 | 0.05407 | 0.01 | -9.344
-8.5 | -0.469 | 0.08064 | 0.006 | -5.816
-8 | -0.445 | 0.05067 | 0.008 | -8.773
-7.5 | -0.512 | 0.01186 | 0.014 | -43.153
-7 | -0.478 | 0.01127 | 0.013 | -42.414
-6.5 | -0.575 | 0.01106 | 0.012 | -51.999
-6 | -0.688 | 0.01049 | 0.011 | -65.569
-5.5 | -0.68 | 0.00999 | 0.01 | -68.03
-5 | -0.644 | 0.00942 | 0.009 | -68.36
-4.5 | -0.594 | 0.00886 | 0.008 | -67.059
-4 | -0.536 | 0.0085 | 0.007 | -63.098
-3.5 | -0.474 | 0.00824 | 0.006 | -57.565
-3 | -0.409 | 0.00618 | 0.005 | -66.191
-2.5 | -0.342 | 0.00592 | 0.005 | -57.856
-2 | -0.275 | 0.0058 | 0.004 | -47.375
-1.5 | -0.206 | 0.00567 | 0.003 | -36.361
-1 | -0.138 | 0.00544 | 0.002 | -25.293
-0.5 | -0.069 | 0.00542 | 0.001 | -12.69
0 | 0 | 0.00543 | 0 | 0
0.5 | 0.069 | 0.00539 | -0.001 | 12.872
1 | 0.139 | 0.0054 | -0.002 | 25.658
1.5 | 0.208 | 0.00563 | -0.003 | 36.893
2 | 0.277 | 0.00576 | -0.004 | 48.075
2.5 | 0.345 | 0.00588 | -0.005 | 58.717
3 | 0.413 | 0.00614 | -0.005 | 67.217
3.5 | 0.478 | 0.00819 | -0.006 | 58.374
4 | 0.541 | 0.00853 | -0.007 | 63.385
4.5 | 0.599 | 0.00921 | -0.008 | 65.038
5 | 0.649 | 0.00959 | -0.009 | 67.659
5.5 | 0.686 | 0.00983 | -0.01 | 69.735
6 | 0.694 | 0.01035 | -0.011 | 67.08
6.5 | 0.58 | 0.01086 | -0.012 | 53.449
7 | 0.482 | 0.01166 | -0.013 | 41.334
7.5 | 0.516 | 0.01204 | -0.014 | 42.879
8 | 0.443 | 0.05176 | -0.007 | 8.56
8.5 | 0.469 | 0.08064 | -0.006 | 5.816
9 | 0.505 | 0.05407 | -0.01 | 9.344
9.5 | 0.525 | 0.06419 | -0.008 | 8.182
10 | 0.552 | 0.07737 | -0.009 | 7.14
10.5 | 0.58 | 0.0809 | -0.009 | 7.165
11 | 0.607 | 0.08337 | -0.009 | 7.278
11.5 | 0.634 | 0.08651 | -0.01 | 7.327
12 | 0.662 | 0.09155 | -0.011 | 7.232
12.5 | 0.691 | 0.09793 | -0.012 | 7.059
13 | 0.718 | 0.10277 | -0.012 | 6.986
13.5 | 0.745 | 0.10543 | -0.013 | 7.068
14 | 0.772 | 0.10901 | -0.013 | 7.084
14.5 | 0.8 | 0.11255 | -0.014 | 7.104
15 | 0.827 | 0.11806 | -0.015 | 7.006
15.5 | 0.857 | 0.12114 | -0.016 | 7.071
16 | 0.885 | 0.12756 | -0.016 | 6.935
16.5 | 0.912 | 0.13273 | -0.017 | 6.873
17 | 0.939 | 0.14203 | -0.018 | 6.61
17.5 | 0.963 | 0.13847 | -0.018 | 6.956
18 | 0.99 | 0.14496 | -0.018 | 6.83
18.5 | 1.017 | 0.14742 | -0.019 | 6.897
19 | 1.043 | 0.15225 | -0.019 | 6.854
19.5 | 1.072 | 0.15941 | -0.02 | 6.725
20 | 1.101 | 0.16251 | -0.021 | 6.778

## 72. Re 4M Mach 0.50 (2)
BIGFOIL.COM POLAR EXPORT
GA 35A011
GA 35A011 |  |  |  | Cl Max: | 0.945 | at alpha= | 20 | deg
XFOIL ncrit=9 |  |  |  | L/D Max: | 79.9665 | at alpha= | 5.5 | deg
Re: | 4000000 |  |  | Cd Min: | 0.28408 | at alpha= | 20 | deg
Mach: | 0.5 |  |  | Cl=0 at alpha= | 0 | deg
|  |  |  | @ Cl=0.1, Cd= | 0.0043157
|  |  |  | @ Cl=0.4, Cd= | 0.0065923
|  |  |  | @ Cl=0.6, Cd= | 0.0079195
alpha (deg) | Cl | Cd | Cm | Cl/Cd
-20 | -0.9437 | 0.28334 | 0.1004 | -3.3306
-19.5 | -0.922 | 0.27477 | 0.095 | -3.3555
-19 | -0.9007 | 0.26547 | 0.0895 | -3.3929
-18.5 | -0.8801 | 0.25575 | 0.084 | -3.4413
-18 | -0.859 | 0.24684 | 0.0787 | -3.48
-17.5 | -0.8384 | 0.23761 | 0.0735 | -3.5285
-17 | -0.8187 | 0.22824 | 0.0683 | -3.587
-16.5 | -0.7997 | 0.21874 | 0.0631 | -3.6559
-16 | -0.7825 | 0.20855 | 0.0578 | -3.7521
-15.5 | -0.7672 | 0.19825 | 0.0525 | -3.8699
-15 | -0.7495 | 0.18991 | 0.048 | -3.9466
-14.5 | -0.7326 | 0.18131 | 0.0434 | -4.0406
-14 | -0.7187 | 0.17185 | 0.0387 | -4.1821
-13.5 | -0.708 | 0.16188 | 0.034 | -4.3736
-13 | -0.701 | 0.15122 | 0.029 | -4.6356
-12.5 | -0.6987 | 0.13994 | 0.0239 | -4.9929
-12 | -0.6997 | 0.12862 | 0.0187 | -5.4401
-11.5 | -0.7105 | 0.1161 | 0.0126 | -6.1197
-11 | -0.7196 | 0.10455 | 0.0068 | -6.8828
-10.5 | -0.733 | 0.09248 | 0.0004 | -7.926
-10 | -0.7517 | 0.07915 | -0.0073 | -9.4972
-9.5 | -0.777 | 0.06239 | -0.0195 | -12.4539
-9 | -0.8071 | 0.04922 | -0.03 | -16.3978
-8.5 | -0.838 | 0.03907 | -0.0353 | -21.4487
-8 | -0.8684 | 0.03157 | -0.0329 | -27.5071
-7.5 | -0.8832 | 0.0241 | -0.0267 | -36.6473
-7 | -0.8669 | 0.01608 | -0.0219 | -53.9117
-6.5 | -0.8314 | 0.01214 | -0.0153 | -68.4843
-6 | -0.7786 | 0.01004 | -0.0107 | -77.5498
-5.5 | -0.7161 | 0.00895 | -0.0078 | -80.0112
-5 | -0.6501 | 0.00827 | -0.0058 | -78.6094
-4.5 | -0.583 | 0.0078 | -0.0045 | -74.7436
-4 | -0.516 | 0.00738 | -0.0034 | -69.9187
-3.5 | -0.4499 | 0.00696 | -0.0026 | -64.6408
-3 | -0.385 | 0.00648 | -0.0019 | -59.4136
-2.5 | -0.3226 | 0.0058 | -0.0011 | -55.6207
-2 | -0.2631 | 0.00488 | -0.0001 | -53.9139
-1.5 | -0.1991 | 0.00448 | 0.0002 | -44.442
-0.5 | -0.0664 | 0.00426 | 0.0001 | -15.5869
0 | 0 | 0.00424 | 0 | 0
0.5 | 0.0664 | 0.00426 | -0.0001 | 15.5869
1.5 | 0.1991 | 0.00448 | -0.0002 | 44.442
2 | 0.263 | 0.00489 | 0.0001 | 53.7832
2.5 | 0.3227 | 0.00579 | 0.0011 | 55.734
3 | 0.3851 | 0.00648 | 0.0019 | 59.429
3.5 | 0.4501 | 0.00697 | 0.0026 | 64.5768
4 | 0.5163 | 0.00738 | 0.0034 | 69.9593
4.5 | 0.5833 | 0.0078 | 0.0044 | 74.7821
5 | 0.6504 | 0.00828 | 0.0058 | 78.5507
5.5 | 0.7165 | 0.00896 | 0.0078 | 79.9665
6 | 0.7791 | 0.01004 | 0.0106 | 77.5996
6.5 | 0.832 | 0.01215 | 0.0152 | 68.4774
7 | 0.8676 | 0.01613 | 0.0217 | 53.788
7.5 | 0.8836 | 0.02415 | 0.0266 | 36.588
8 | 0.8689 | 0.03164 | 0.0327 | 27.4621
8.5 | 0.8388 | 0.03915 | 0.0351 | 21.4253
9 | 0.8076 | 0.04937 | 0.0296 | 16.3581
9.5 | 0.7778 | 0.06258 | 0.0191 | 12.4289
10 | 0.7535 | 0.07921 | 0.007 | 9.5127
10.5 | 0.7345 | 0.09262 | -0.0009 | 7.9303
11 | 0.721 | 0.1047 | -0.0073 | 6.8863
11.5 | 0.7117 | 0.11632 | -0.0131 | 6.1185
12 | 0.7012 | 0.12882 | -0.0192 | 5.4433
12.5 | 0.7 | 0.14017 | -0.0243 | 4.9939
13 | 0.7024 | 0.15144 | -0.0294 | 4.6381
13.5 | 0.7094 | 0.16211 | -0.0344 | 4.376
14 | 0.72 | 0.17213 | -0.0392 | 4.1829
14.5 | 0.7339 | 0.18159 | -0.0438 | 4.0415
15 | 0.7506 | 0.19035 | -0.0484 | 3.9433
15.5 | 0.7685 | 0.19856 | -0.0529 | 3.8704
16 | 0.7838 | 0.20885 | -0.0582 | 3.7529
16.5 | 0.8011 | 0.21898 | -0.0634 | 3.6583
17 | 0.82 | 0.22858 | -0.0686 | 3.5874
17.5 | 0.8398 | 0.23801 | -0.0738 | 3.5284
18 | 0.8603 | 0.24729 | -0.0791 | 3.4789
18.5 | 0.8814 | 0.25605 | -0.0843 | 3.4423
19 | 0.9021 | 0.26609 | -0.0899 | 3.3902
19.5 | 0.9235 | 0.27538 | -0.0954 | 3.3535
20 | 0.945 | 0.28408 | -0.1008 | 3.3265

## 73. Re 5M Mach 0.00 (1)
BIGFOIL.COM POLAR EXPORT
GA 35A011
GA 35A011 |  |  |  | Cl Max: | 0.974 | at alpha= | 11.5 | deg
JavaFoil+Calcfoil stall+Eppler ext transition |  |  |  | L/D Max: | 89.61 | at alpha= | 8 | deg
Re: | 5000000 |  |  | Cd Min: | 0.00516 | at alpha= | 0.5 | deg
Mach: | 0 |  |  | Cl=0 at alpha= | 0 | deg
|  |  |  | @ Cl=0.1, Cd= | 0.0051733
|  |  |  | @ Cl=0.4, Cd= | 0.0068519
|  |  |  | @ Cl=0.6, Cd= | 0.0079894
alpha (deg) | Cl | Cd | Cm | Cl/Cd
-16.5 | -0.636 | 0.11337 | 0.015 | -5.614
-16 | -0.665 | 0.10663 | 0.015 | -6.24
-15.5 | -0.7 | 0.0937 | 0.015 | -7.474
-15 | -0.734 | 0.08377 | 0.016 | -8.756
-14.5 | -0.759 | 0.0776 | 0.016 | -9.776
-14 | -0.81 | 0.05134 | 0.018 | -15.771
-13.5 | -0.867 | 0.0301 | 0.019 | -28.802
-13 | -0.907 | 0.02091 | 0.019 | -43.386
-12.5 | -0.934 | 0.01698 | 0.019 | -55.035
-12 | -0.961 | 0.0144 | 0.018 | -66.726
-11.5 | -0.964 | 0.01359 | 0.018 | -70.958
-11 | -0.962 | 0.01276 | 0.017 | -75.36
-10.5 | -0.955 | 0.01205 | 0.016 | -79.207
-10 | -0.943 | 0.01155 | 0.016 | -81.628
-9.5 | -0.926 | 0.01117 | 0.015 | -82.919
-9 | -0.904 | 0.01052 | 0.014 | -85.949
-8.5 | -0.878 | 0.01001 | 0.013 | -87.643
-8 | -0.846 | 0.0096 | 0.013 | -88.17
-7.5 | -0.811 | 0.00957 | 0.012 | -84.672
-7 | -0.771 | 0.00919 | 0.011 | -83.878
-6.5 | -0.728 | 0.00892 | 0.01 | -81.598
-6 | -0.681 | 0.00853 | 0.009 | -79.89
-5.5 | -0.632 | 0.00821 | 0.009 | -76.975
-5 | -0.58 | 0.00797 | 0.008 | -72.768
-4.5 | -0.526 | 0.00774 | 0.007 | -67.97
-4 | -0.47 | 0.00754 | 0.006 | -62.397
-3.5 | -0.414 | 0.00735 | 0.006 | -56.246
-3 | -0.356 | 0.00576 | 0.005 | -61.768
-2.5 | -0.297 | 0.0056 | 0.004 | -53.086
-2 | -0.238 | 0.00544 | 0.003 | -43.794
-1.5 | -0.179 | 0.0054 | 0.002 | -33.101
-1 | -0.119 | 0.00521 | 0.002 | -22.867
-0.5 | -0.06 | 0.00519 | 0.001 | -11.48
0 | 0 | 0.00517 | 0 | 0
0.5 | 0.06 | 0.00516 | -0.001 | 11.63
1 | 0.12 | 0.00518 | -0.002 | 23.173
1.5 | 0.18 | 0.00536 | -0.002 | 33.55
2 | 0.24 | 0.0054 | -0.003 | 44.391
2.5 | 0.299 | 0.00556 | -0.004 | 53.819
3 | 0.358 | 0.00572 | -0.005 | 62.632
3.5 | 0.417 | 0.00731 | -0.006 | 56.979
4 | 0.474 | 0.0075 | -0.006 | 63.225
4.5 | 0.53 | 0.00769 | -0.007 | 68.889
5 | 0.584 | 0.00792 | -0.008 | 73.782
5.5 | 0.637 | 0.00815 | -0.009 | 78.069
6 | 0.687 | 0.00847 | -0.009 | 81.044
6.5 | 0.734 | 0.00886 | -0.01 | 82.807
7 | 0.777 | 0.00913 | -0.011 | 85.148
7.5 | 0.817 | 0.00951 | -0.012 | 85.991
8 | 0.853 | 0.00952 | -0.013 | 89.61
8.5 | 0.885 | 0.00993 | -0.013 | 89.115
9 | 0.912 | 0.01043 | -0.014 | 87.428
9.5 | 0.934 | 0.01107 | -0.015 | 84.374
10 | 0.951 | 0.01144 | -0.016 | 83.139
10.5 | 0.964 | 0.01193 | -0.016 | 80.745
11 | 0.971 | 0.01263 | -0.017 | 76.881
11.5 | 0.974 | 0.01344 | -0.018 | 72.442
12 | 0.961 | 0.0144 | -0.018 | 66.726
12.5 | 0.934 | 0.01698 | -0.019 | 55.035
13 | 0.907 | 0.02091 | -0.019 | 43.386
13.5 | 0.867 | 0.0301 | -0.019 | 28.802
14 | 0.81 | 0.05134 | -0.017 | 15.771
14.5 | 0.759 | 0.0776 | -0.015 | 9.776
15 | 0.734 | 0.08377 | -0.016 | 8.756
15.5 | 0.7 | 0.0937 | -0.015 | 7.474
16 | 0.665 | 0.10663 | -0.014 | 6.24
16.5 | 0.636 | 0.11337 | -0.015 | 5.614

## 74. Re 5M Mach 0.00 (2)
BIGFOIL.COM POLAR EXPORT
GA 35A011
GA 35A011 |  |  |  | Cl Max: | 1.5618 | at alpha= | 17.5 | deg
XFOIL ncrit=9 |  |  |  | L/D Max: | 100.292 | at alpha= | 9 | deg
Re: | 5000000 |  |  | Cd Min: | 0.15109 | at alpha= | 20 | deg
Mach: | 0 |  |  | Cl=0 at alpha= | 0 | deg
|  |  |  | @ Cl=0.1, Cd= | 0.0040727
|  |  |  | @ Cl=0.4, Cd= | 0.0062394
|  |  |  | @ Cl=0.6, Cd= | 0.0072641
alpha (deg) | Cl | Cd | Cm | Cl/Cd
-20 | -1.1396 | 0.14944 | 0.0326 | -7.6258
-19.5 | -1.4528 | 0.07962 | -0.0058 | -18.2467
-19 | -1.5105 | 0.06317 | -0.0144 | -23.9117
-18.5 | -1.5382 | 0.05274 | -0.0189 | -29.1657
-18 | -1.5517 | 0.04498 | -0.0216 | -34.4976
-17.5 | -1.5575 | 0.0387 | -0.023 | -40.2455
-17 | -1.5524 | 0.0341 | -0.0232 | -45.5249
-16.5 | -1.5421 | 0.0304 | -0.0226 | -50.727
-16 | -1.5478 | 0.02584 | -0.02 | -59.8994
-15.5 | -1.5471 | 0.02249 | -0.0155 | -68.7906
-15 | -1.5277 | 0.02066 | -0.0116 | -73.9448
-14.5 | -1.4946 | 0.01929 | -0.0093 | -77.4806
-14 | -1.4561 | 0.01813 | -0.0076 | -80.3144
-13.5 | -1.4146 | 0.01709 | -0.0062 | -82.7736
-13 | -1.3714 | 0.01612 | -0.0051 | -85.0744
-12.5 | -1.3267 | 0.01519 | -0.004 | -87.3404
-12 | -1.2805 | 0.01434 | -0.0031 | -89.2957
-11.5 | -1.2329 | 0.0136 | -0.0023 | -90.6544
-11 | -1.185 | 0.01283 | -0.0015 | -92.3617
-10.5 | -1.1365 | 0.01213 | -0.0008 | -93.6933
-10 | -1.0876 | 0.0115 | 0 | -94.5739
-9.5 | -1.039 | 0.01093 | 0.001 | -95.0595
-9 | -0.9955 | 0.00993 | 0.003 | -100.2518
-8.5 | -0.9335 | 0.00933 | 0.001 | -100.0536
-7.5 | -0.8136 | 0.00842 | -0.0017 | -96.6271
-7 | -0.7631 | 0.00813 | -0.0007 | -93.8622
-6.5 | -0.7107 | 0.00788 | -0.0003 | -90.1904
-6 | -0.6577 | 0.00752 | 0.0001 | -87.4601
-5.5 | -0.6032 | 0.00727 | 0.0002 | -82.9711
-5 | -0.5483 | 0.00702 | 0.0002 | -78.1054
-4.5 | -0.4933 | 0.00675 | 0.0001 | -73.0815
-4 | -0.4382 | 0.00647 | 0.0001 | -67.728
-3.5 | -0.3833 | 0.00614 | 0.0001 | -62.4267
-3 | -0.3285 | 0.00577 | 0.0001 | -56.9324
-2.5 | -0.2748 | 0.00526 | 0.0002 | -52.2433
-2 | -0.2223 | 0.00459 | 0.0004 | -48.4314
-1.5 | -0.1683 | 0.00421 | 0.0005 | -39.9762
-1 | -0.1121 | 0.00409 | 0.0003 | -27.4083
-0.5 | -0.0562 | 0.00401 | 0.0002 | -14.015
0 | 0 | 0.00399 | 0 | 0
0.5 | 0.0562 | 0.00401 | -0.0002 | 14.015
1 | 0.1121 | 0.00409 | -0.0003 | 27.4083
1.5 | 0.1683 | 0.0042 | -0.0005 | 40.0714
2 | 0.2223 | 0.00461 | -0.0004 | 48.2213
2.5 | 0.2749 | 0.00525 | -0.0002 | 52.3619
3 | 0.3286 | 0.00578 | -0.0001 | 56.8512
3.5 | 0.3835 | 0.00614 | -0.0001 | 62.4593
4 | 0.4383 | 0.00647 | -0.0001 | 67.7434
4.5 | 0.4935 | 0.00675 | -0.0002 | 73.1111
5 | 0.5486 | 0.00703 | -0.0002 | 78.037
5.5 | 0.6035 | 0.00728 | -0.0003 | 82.8984
6 | 0.658 | 0.00753 | -0.0002 | 87.3838
6.5 | 0.7111 | 0.00788 | 0.0002 | 90.2411
7 | 0.7636 | 0.00813 | 0.0006 | 93.9237
7.5 | 0.8142 | 0.00842 | 0.0016 | 96.6983
8 | 0.8718 | 0.00883 | 0.0008 | 98.7316
9 | 0.9959 | 0.00993 | -0.0031 | 100.292
9.5 | 1.039 | 0.01094 | -0.001 | 94.9726
10 | 1.088 | 0.0115 | -0.0001 | 94.6087
10.5 | 1.1371 | 0.01213 | 0.0006 | 93.7428
11 | 1.1858 | 0.01284 | 0.0014 | 92.352
11.5 | 1.2338 | 0.0136 | 0.0021 | 90.7206
12 | 1.2815 | 0.01435 | 0.0029 | 89.3031
12.5 | 1.3278 | 0.01519 | 0.0037 | 87.4128
13 | 1.3727 | 0.01612 | 0.0048 | 85.1551
13.5 | 1.4161 | 0.0171 | 0.0059 | 82.8129
14 | 1.4576 | 0.01814 | 0.0073 | 80.3528
14.5 | 1.4963 | 0.0193 | 0.0089 | 77.5285
15 | 1.5297 | 0.02067 | 0.0112 | 74.0058
15.5 | 1.549 | 0.02252 | 0.0151 | 68.7833
16 | 1.5509 | 0.02579 | 0.0195 | 60.1357
16.5 | 1.5449 | 0.03039 | 0.0221 | 50.8358
17 | 1.5556 | 0.03406 | 0.0227 | 45.6723
17.5 | 1.5618 | 0.03855 | 0.0225 | 40.5136
18 | 1.5583 | 0.04454 | 0.0212 | 34.9865
18.5 | 1.5434 | 0.05247 | 0.0185 | 29.4149
19 | 1.5156 | 0.06291 | 0.0139 | 24.0916
19.5 | 1.4629 | 0.07848 | 0.0059 | 18.6404
20 | 1.136 | 0.15109 | -0.0341 | 7.5187

## 75. Re 5M Mach 0.10 (1)
BIGFOIL.COM POLAR EXPORT
GA 35A011
GA 35A011 |  |  |  | Cl Max: | 0.958 | at alpha= | 11 | deg
JavaFoil+Calcfoil stall+Eppler ext transition |  |  |  | L/D Max: | 89.307 | at alpha= | 8 | deg
Re: | 5000000 |  |  | Cd Min: | 0.00509 | at alpha= | 0 | deg
Mach: | 0.1 |  |  | Cl=0 at alpha= | 0 | deg
|  |  |  | @ Cl=0.1, Cd= | 0.0051666
|  |  |  | @ Cl=0.4, Cd= | 0.0068522
|  |  |  | @ Cl=0.6, Cd= | 0.0079625
alpha (deg) | Cl | Cd | Cm | Cl/Cd
-16 | -0.618 | 0.10922 | 0.014 | -5.654
-15.5 | -0.653 | 0.09909 | 0.015 | -6.585
-15 | -0.688 | 0.08977 | 0.015 | -7.666
-14.5 | -0.719 | 0.08101 | 0.015 | -8.878
-14 | -0.763 | 0.05964 | 0.017 | -12.797
-13.5 | -0.815 | 0.03897 | 0.018 | -20.912
-13 | -0.867 | 0.02444 | 0.019 | -35.46
-12.5 | -0.904 | 0.01817 | 0.019 | -49.747
-12 | -0.931 | 0.01515 | 0.018 | -61.483
-11.5 | -0.947 | 0.01388 | 0.018 | -68.262
-11 | -0.948 | 0.01297 | 0.017 | -73.148
-10.5 | -0.945 | 0.01221 | 0.016 | -77.364
-10 | -0.935 | 0.01154 | 0.016 | -81.058
-9.5 | -0.921 | 0.0113 | 0.015 | -81.522
-9 | -0.901 | 0.01062 | 0.014 | -84.818
-8.5 | -0.876 | 0.01007 | 0.013 | -87.002
-8 | -0.846 | 0.00963 | 0.013 | -87.875
-7.5 | -0.812 | 0.00966 | 0.012 | -84.017
-7 | -0.773 | 0.00928 | 0.011 | -83.294
-6.5 | -0.73 | 0.0089 | 0.01 | -81.969
-6 | -0.684 | 0.00861 | 0.009 | -79.413
-5.5 | -0.634 | 0.0082 | 0.009 | -77.337
-5 | -0.582 | 0.00795 | 0.008 | -73.235
-4.5 | -0.528 | 0.00806 | 0.007 | -65.534
-4 | -0.473 | 0.00762 | 0.006 | -62.012
-3.5 | -0.416 | 0.00743 | 0.006 | -55.892
-3 | -0.357 | 0.00576 | 0.005 | -62.113
-2.5 | -0.299 | 0.00553 | 0.004 | -53.967
-2 | -0.239 | 0.00544 | 0.003 | -43.977
-1.5 | -0.18 | 0.00539 | 0.002 | -33.321
-1 | -0.12 | 0.0052 | 0.002 | -23.017
-0.5 | -0.06 | 0.00519 | 0.001 | -11.545
0 | 0 | 0.00509 | 0 | 0
0.5 | 0.06 | 0.00516 | -0.001 | 11.698
1 | 0.121 | 0.00517 | -0.002 | 23.324
1.5 | 0.181 | 0.00536 | -0.002 | 33.773
2 | 0.241 | 0.00541 | -0.003 | 44.584
2.5 | 0.301 | 0.0055 | -0.004 | 54.715
3 | 0.36 | 0.00572 | -0.005 | 62.982
3.5 | 0.419 | 0.00739 | -0.006 | 56.625
4 | 0.476 | 0.00758 | -0.006 | 62.841
4.5 | 0.532 | 0.00801 | -0.007 | 66.435
5 | 0.587 | 0.0079 | -0.008 | 74.256
5.5 | 0.639 | 0.00815 | -0.009 | 78.436
6 | 0.689 | 0.00855 | -0.01 | 80.568
6.5 | 0.736 | 0.00884 | -0.01 | 83.185
7 | 0.779 | 0.00921 | -0.011 | 84.564
7.5 | 0.818 | 0.00959 | -0.012 | 85.335
8 | 0.853 | 0.00956 | -0.013 | 89.307
8.5 | 0.884 | 0.00999 | -0.013 | 88.46
9 | 0.909 | 0.01053 | -0.014 | 86.287
9.5 | 0.929 | 0.0112 | -0.015 | 82.959
10 | 0.944 | 0.01143 | -0.016 | 82.559
10.5 | 0.953 | 0.01209 | -0.016 | 78.872
11 | 0.958 | 0.01283 | -0.017 | 74.643
11.5 | 0.957 | 0.01372 | -0.018 | 69.716
12 | 0.931 | 0.01515 | -0.018 | 61.483
12.5 | 0.904 | 0.01817 | -0.018 | 49.747
13 | 0.867 | 0.02444 | -0.018 | 35.46
13.5 | 0.815 | 0.03897 | -0.018 | 20.912
14 | 0.763 | 0.05964 | -0.017 | 12.797
14.5 | 0.719 | 0.08101 | -0.015 | 8.878
15 | 0.688 | 0.08977 | -0.015 | 7.666
15.5 | 0.653 | 0.09909 | -0.015 | 6.585
16 | 0.618 | 0.10922 | -0.014 | 5.654

## 76. Re 5M Mach 0.10 (2)
BIGFOIL.COM POLAR EXPORT
GA 35A011
GA 35A011 |  |  |  | Cl Max: | 1.5168 | at alpha= | 17 | deg
XFOIL ncrit=9 |  |  |  | L/D Max: | 99.608 | at alpha= | 8.5 | deg
Re: | 5000000 |  |  | Cd Min: | 0.24517 | at alpha= | -20 | deg
Mach: | 0.1 |  |  | Cl=0 at alpha= | 0 | deg
|  |  |  | @ Cl=0.1, Cd= | 0.0040718
|  |  |  | @ Cl=0.4, Cd= | 0.0062346
|  |  |  | @ Cl=0.6, Cd= | 0.0072684
alpha (deg) | Cl | Cd | Cm | Cl/Cd
-20 | -0.8617 | 0.24517 | 0.0805 | -3.5147
-19.5 | -1.1009 | 0.15224 | 0.0334 | -7.2313
-19 | -1.3073 | 0.10178 | 0.0058 | -12.8444
-18.5 | -1.4309 | 0.07175 | -0.0112 | -19.9429
-18 | -1.4769 | 0.05766 | -0.0184 | -25.6139
-17.5 | -1.504 | 0.04763 | -0.0226 | -31.5767
-17 | -1.5137 | 0.04055 | -0.0246 | -37.3292
-16.5 | -1.5138 | 0.03514 | -0.0252 | -43.0791
-16 | -1.5067 | 0.03094 | -0.0246 | -48.6975
-15.5 | -1.4944 | 0.0277 | -0.0231 | -53.9495
-15 | -1.5114 | 0.02283 | -0.0176 | -66.2024
-14.5 | -1.4951 | 0.02065 | -0.0131 | -72.4019
-14 | -1.4606 | 0.01917 | -0.0107 | -76.192
-13.5 | -1.4205 | 0.01798 | -0.009 | -79.0044
-13 | -1.3778 | 0.0169 | -0.0075 | -81.5266
-12.5 | -1.3335 | 0.01587 | -0.0062 | -84.0265
-12 | -1.2877 | 0.01491 | -0.005 | -86.3649
-11.5 | -1.24 | 0.01408 | -0.004 | -88.0682
-11 | -1.1922 | 0.01323 | -0.003 | -90.1134
-10.5 | -1.1436 | 0.01244 | -0.002 | -91.9293
-10 | -1.0945 | 0.01174 | -0.001 | -93.2283
-9.5 | -1.0455 | 0.01112 | 0 | -94.0198
-9 | -1.0017 | 0.01016 | 0.0022 | -98.5925
-8.5 | -0.94 | 0.00944 | 0.0005 | -99.5763
-8 | -0.8775 | 0.00892 | -0.0013 | -98.3744
-7.5 | -0.819 | 0.00849 | -0.0021 | -96.4664
-7 | -0.7682 | 0.00818 | -0.001 | -93.912
-6.5 | -0.7153 | 0.00793 | -0.0005 | -90.2018
-6 | -0.6618 | 0.00757 | -0.0001 | -87.424
-5.5 | -0.607 | 0.0073 | 0 | -83.1507
-5 | -0.5516 | 0.00706 | 0.0001 | -78.1303
-4.5 | -0.4962 | 0.00677 | 0 | -73.2939
-4 | -0.4408 | 0.00649 | 0 | -67.9199
-3 | -0.3304 | 0.0058 | 0 | -56.9655
-2.5 | -0.2763 | 0.00528 | 0.0001 | -52.3295
-2 | -0.2236 | 0.00461 | 0.0004 | -48.5033
-1.5 | -0.1692 | 0.00421 | 0.0005 | -40.19
-1 | -0.1127 | 0.00409 | 0.0003 | -27.555
-0.5 | -0.0565 | 0.00401 | 0.0002 | -14.0898
0 | 0 | 0.00399 | 0 | 0
0.5 | 0.0565 | 0.00401 | -0.0002 | 14.0898
1 | 0.1128 | 0.00409 | -0.0003 | 27.5795
1.5 | 0.1693 | 0.00421 | -0.0005 | 40.2138
2 | 0.2236 | 0.00462 | -0.0004 | 48.3983
2.5 | 0.2764 | 0.00527 | -0.0001 | 52.4478
3 | 0.3304 | 0.0058 | 0 | 56.9655
4 | 0.4409 | 0.00649 | -0.0001 | 67.9353
4.5 | 0.4965 | 0.00677 | -0.0001 | 73.3383
5 | 0.5519 | 0.00706 | -0.0001 | 78.1728
5.5 | 0.6073 | 0.0073 | -0.0001 | 83.1918
6 | 0.6621 | 0.00757 | 0 | 87.4637
6.5 | 0.7157 | 0.00793 | 0.0004 | 90.2522
7 | 0.7687 | 0.00818 | 0.0009 | 93.9731
7.5 | 0.8197 | 0.0085 | 0.0019 | 96.4353
8 | 0.8777 | 0.00892 | 0.0013 | 98.3969
8.5 | 0.9403 | 0.00944 | -0.0005 | 99.6081
9 | 1.0014 | 0.01014 | -0.0021 | 98.7574
9.5 | 1.0455 | 0.01112 | 0 | 94.0198
10 | 1.0949 | 0.01174 | 0.0009 | 93.2624
10.5 | 1.1443 | 0.01245 | 0.0018 | 91.9116
11 | 1.193 | 0.01324 | 0.0028 | 90.1057
11.5 | 1.241 | 0.01409 | 0.0038 | 88.0767
12 | 1.2888 | 0.01491 | 0.0047 | 86.4386
12.5 | 1.3347 | 0.01588 | 0.0059 | 84.0491
13 | 1.3793 | 0.0169 | 0.0072 | 81.6154
13.5 | 1.4221 | 0.01798 | 0.0086 | 79.0934
14 | 1.4622 | 0.01918 | 0.0104 | 76.2357
14.5 | 1.4969 | 0.02067 | 0.0127 | 72.419
15 | 1.5129 | 0.02289 | 0.0173 | 66.0944
15.5 | 1.4966 | 0.02771 | 0.0227 | 54.0094
16 | 1.5085 | 0.03101 | 0.0242 | 48.6456
16.5 | 1.5165 | 0.03513 | 0.0247 | 43.1682
17 | 1.5168 | 0.04051 | 0.0241 | 37.4426
17.5 | 1.5073 | 0.04758 | 0.0221 | 31.6793
18 | 1.4838 | 0.05713 | 0.0181 | 25.9723
18.5 | 1.4343 | 0.07174 | 0.0106 | 19.993
19 | 1.3104 | 0.10185 | -0.0065 | 12.866
19.5 | 1.0949 | 0.15442 | -0.0352 | 7.0904

## 77. Re 5M Mach 0.25 (1)
BIGFOIL.COM POLAR EXPORT
GA 35A011
GA 35A011 |  |  |  | Cl Max: | 0.882 | at alpha= | 9.5 | deg
JavaFoil+Calcfoil stall+Eppler ext transition |  |  |  | L/D Max: | 84.982 | at alpha= | 8 | deg
Re: | 5000000 |  |  | Cd Min: | 0.00515 | at alpha= | 0.5 | deg
Mach: | 0.25 |  |  | Cl=0 at alpha= | 0 | deg
|  |  |  | @ Cl=0.1, Cd= | 0.0051561
|  |  |  | @ Cl=0.4, Cd= | 0.10045
|  |  |  | @ Cl=0.6, Cd= | 0.10045
alpha (deg) | Cl | Cd | Cm | Cl/Cd
-14.5 | -0.378 | 0.10125 | 0.012 | -3.732
-14 | -0.437 | 0.09392 | 0.012 | -4.65
-13.5 | -0.492 | 0.08641 | 0.013 | -5.692
-13 | -0.544 | 0.07837 | 0.013 | -6.946
-12.5 | -0.634 | 0.0424 | 0.017 | -14.945
-12 | -0.697 | 0.0305 | 0.017 | -22.849
-11.5 | -0.78 | 0.01677 | 0.018 | -46.494
-11 | -0.812 | 0.016 | 0.017 | -50.769
-10.5 | -0.854 | 0.01316 | 0.017 | -64.878
-10 | -0.869 | 0.01223 | 0.016 | -71.006
-9.5 | -0.874 | 0.0116 | 0.015 | -75.367
-9 | -0.871 | 0.01144 | 0.014 | -76.124
-8.5 | -0.859 | 0.01053 | 0.014 | -81.621
-8 | -0.839 | 0.01005 | 0.013 | -83.571
-7.5 | -0.813 | 0.00999 | 0.012 | -81.346
-7 | -0.779 | 0.00954 | 0.011 | -81.626
-6.5 | -0.74 | 0.00922 | 0.011 | -80.222
-6 | -0.696 | 0.00879 | 0.01 | -79.134
-5.5 | -0.647 | 0.00844 | 0.009 | -76.694
-5 | -0.596 | 0.00807 | 0.008 | -73.824
-4.5 | -0.541 | 0.00785 | 0.007 | -68.956
-4 | -0.485 | 0.00767 | 0.007 | -63.179
-3.5 | -0.427 | 0.00651 | 0.006 | -65.485
-3 | -0.367 | 0.00588 | 0.005 | -62.386
-2.5 | -0.307 | 0.00562 | 0.004 | -54.55
-2 | -0.246 | 0.00548 | 0.003 | -44.85
-1.5 | -0.184 | 0.00543 | 0.002 | -33.986
-1 | -0.123 | 0.0052 | 0.002 | -23.677
-0.5 | -0.062 | 0.00518 | 0.001 | -11.884
0 | 0 | 0.00519 | 0 | 0
0.5 | 0.062 | 0.00515 | -0.001 | 12.052
1 | 0.124 | 0.00516 | -0.002 | 24.014
1.5 | 0.186 | 0.00539 | -0.002 | 34.475
2 | 0.248 | 0.00544 | -0.003 | 45.503
2.5 | 0.309 | 0.00558 | -0.004 | 55.349
3 | 0.37 | 0.00584 | -0.005 | 63.304
3.5 | 0.43 | 0.00647 | -0.006 | 66.435
4 | 0.489 | 0.00763 | -0.007 | 64.066
4.5 | 0.546 | 0.00814 | -0.007 | 67.028
5 | 0.601 | 0.00802 | -0.008 | 74.901
5.5 | 0.653 | 0.00839 | -0.009 | 77.832
6 | 0.701 | 0.00873 | -0.01 | 80.327
6.5 | 0.746 | 0.00916 | -0.011 | 81.46
7 | 0.786 | 0.00948 | -0.011 | 82.91
7.5 | 0.819 | 0.00991 | -0.012 | 82.659
8 | 0.847 | 0.00996 | -0.013 | 84.982
8.5 | 0.867 | 0.01044 | -0.014 | 83.033
9 | 0.879 | 0.01134 | -0.015 | 77.464
9.5 | 0.882 | 0.01149 | -0.015 | 76.75
10 | 0.877 | 0.01212 | -0.016 | 72.364
10.5 | 0.862 | 0.01302 | -0.017 | 66.208
11 | 0.812 | 0.016 | -0.017 | 50.769
11.5 | 0.78 | 0.01677 | -0.018 | 46.494
12 | 0.697 | 0.0305 | -0.017 | 22.849
12.5 | 0.634 | 0.0424 | -0.017 | 14.945
13 | 0.544 | 0.07837 | -0.013 | 6.946
13.5 | 0.492 | 0.08641 | -0.012 | 5.692
14 | 0.437 | 0.09392 | -0.012 | 4.65
14.5 | 0.378 | 0.10045 | -0.012 | 3.761

## 78. Re 5M Mach 0.25 (2)
BIGFOIL.COM POLAR EXPORT
GA 35A011
GA 35A011 |  |  |  | Cl Max: | 1.3222 | at alpha= | 13 | deg
XFOIL ncrit=9 |  |  |  | L/D Max: | 95.8693 | at alpha= | 8 | deg
Re: | 5000000 |  |  | Cd Min: | 0.22069 | at alpha= | 18 | deg
Mach: | 0.25 |  |  | Cl=0 at alpha= | -99 | deg
|  |  |  | @ Cl=0.1, Cd= | 0.0040946
|  |  |  | @ Cl=0.4, Cd= | 0.0062836
|  |  |  | @ Cl=0.6, Cd= | 0.0073436
alpha (deg) | Cl | Cd | Cm | Cl/Cd
0 | 0 | 0.00402 | 0 | 0
0.5 | 0.0583 | 0.00403 | -0.0002 | 14.4665
1 | 0.1164 | 0.00412 | -0.0003 | 28.2524
1.5 | 0.1747 | 0.00424 | -0.0005 | 41.2028
2.5 | 0.2849 | 0.00536 | 0 | 53.153
3 | 0.3406 | 0.00589 | 0.0002 | 57.8268
3.5 | 0.3977 | 0.00627 | 0.0003 | 63.429
4 | 0.4551 | 0.00661 | 0.0004 | 68.8502
4.5 | 0.5126 | 0.00691 | 0.0005 | 74.1823
5 | 0.5703 | 0.00721 | 0.0007 | 79.0985
5.5 | 0.6281 | 0.00747 | 0.0009 | 84.083
6 | 0.6848 | 0.00786 | 0.0013 | 87.1247
6.5 | 0.7412 | 0.00821 | 0.0019 | 90.2801
7 | 0.7967 | 0.00856 | 0.0028 | 93.0724
7.5 | 0.8497 | 0.00896 | 0.0043 | 94.8326
8 | 0.9098 | 0.00949 | 0.0042 | 95.8693
9 | 1.0282 | 0.01176 | 0.004 | 87.432
9.5 | 1.0777 | 0.01275 | 0.0061 | 84.5255
10 | 1.1266 | 0.01396 | 0.0082 | 80.702
10.5 | 1.1737 | 0.01543 | 0.0105 | 76.0661
11 | 1.2176 | 0.0172 | 0.013 | 70.7907
11.5 | 1.2607 | 0.01893 | 0.0156 | 66.598
12 | 1.2964 | 0.0212 | 0.0188 | 61.1509
12.5 | 1.3203 | 0.02398 | 0.023 | 55.0584
13 | 1.3222 | 0.02765 | 0.0284 | 47.8192
13.5 | 1.3084 | 0.03339 | 0.0312 | 39.1854
14 | 1.2771 | 0.04241 | 0.0295 | 30.1132
14.5 | 1.2402 | 0.05402 | 0.0237 | 22.9582
15 | 1.1977 | 0.06857 | 0.0144 | 17.4668
15.5 | 1.1522 | 0.08603 | 0.0034 | 13.393
16 | 1.0756 | 0.10963 | -0.0087 | 9.8112
16.5 | 0.8112 | 0.18076 | -0.0468 | 4.4877
17 | 0.7926 | 0.20115 | -0.056 | 3.9403
17.5 | 0.8017 | 0.21152 | -0.0611 | 3.7902
18 | 0.814 | 0.22069 | -0.0659 | 3.6884

## 79. Re 5M Mach 0.50 (1)
BIGFOIL.COM POLAR EXPORT
GA 35A011
GA 35A011 |  |  |  | Cl Max: | 1.103 | at alpha= | 20 | deg
JavaFoil+Calcfoil stall+Eppler ext transition |  |  |  | L/D Max: | 72.042 | at alpha= | 5.5 | deg
Re: | 5000000 |  |  | Cd Min: | 0.00531 | at alpha= | 0 | deg
Mach: | 0.5 |  |  | Cl=0 at alpha= | 0 | deg
|  |  |  | @ Cl=0.1, Cd= | 0.005341
|  |  |  | @ Cl=0.4, Cd= | 0.0064319
|  |  |  | @ Cl=0.6, Cd= | 0.008967
alpha (deg) | Cl | Cd | Cm | Cl/Cd
-20 | -1.105 | 0.15531 | 0.022 | -7.115
-19.5 | -1.075 | 0.15249 | 0.021 | -7.047
-19 | -1.045 | 0.14934 | 0.02 | -7
-18.5 | -1.017 | 0.14303 | 0.019 | -7.113
-18 | -0.991 | 0.1388 | 0.018 | -7.137
-17.5 | -0.964 | 0.13545 | 0.018 | -7.115
-17 | -0.94 | 0.14018 | 0.018 | -6.704
-16.5 | -0.914 | 0.1288 | 0.018 | -7.097
-16 | -0.885 | 0.12383 | 0.017 | -7.151
-15.5 | -0.858 | 0.11884 | 0.016 | -7.216
-15 | -0.829 | 0.11579 | 0.015 | -7.156
-14.5 | -0.8 | 0.11038 | 0.014 | -7.247
-14 | -0.773 | 0.10753 | 0.014 | -7.185
-13.5 | -0.745 | 0.1035 | 0.013 | -7.202
-13 | -0.718 | 0.10044 | 0.012 | -7.151
-12.5 | -0.692 | 0.09404 | 0.012 | -7.355
-12 | -0.664 | 0.08869 | 0.011 | -7.482
-11.5 | -0.635 | 0.08239 | 0.01 | -7.71
-11 | -0.608 | 0.07465 | 0.01 | -8.151
-10.5 | -0.582 | 0.06857 | 0.01 | -8.484
-10 | -0.555 | 0.06381 | 0.01 | -8.7
-9.5 | -0.527 | 0.06233 | 0.009 | -8.452
-9 | -0.601 | 0.01546 | 0.016 | -38.851
-8.5 | -0.469 | 0.07509 | 0.006 | -6.246
-8 | -0.545 | 0.01241 | 0.014 | -43.93
-7.5 | -0.512 | 0.01138 | 0.014 | -44.956
-7 | -0.478 | 0.01091 | 0.013 | -43.797
-6.5 | -0.575 | 0.01074 | 0.012 | -53.594
-6 | -0.688 | 0.01014 | 0.011 | -67.846
-5.5 | -0.68 | 0.00968 | 0.01 | -70.251
-5 | -0.644 | 0.00915 | 0.009 | -70.379
-4.5 | -0.594 | 0.0086 | 0.008 | -69.095
-4 | -0.536 | 0.00829 | 0.007 | -64.74
-3.5 | -0.474 | 0.008 | 0.006 | -59.285
-3 | -0.409 | 0.00661 | 0.005 | -61.934
-2.5 | -0.343 | 0.00593 | 0.005 | -57.758
-2 | -0.275 | 0.00568 | 0.004 | -48.339
-1.5 | -0.206 | 0.00559 | 0.003 | -36.859
-1 | -0.138 | 0.00542 | 0.002 | -25.382
-0.5 | -0.069 | 0.00535 | 0.001 | -12.863
0 | 0 | 0.00531 | 0 | 0
0.5 | 0.069 | 0.00531 | -0.001 | 13.048
1 | 0.139 | 0.00538 | -0.002 | 25.747
1.5 | 0.208 | 0.00556 | -0.003 | 37.398
2 | 0.277 | 0.00564 | -0.004 | 49.052
2.5 | 0.345 | 0.00589 | -0.005 | 58.612
3 | 0.413 | 0.00656 | -0.005 | 62.839
3.5 | 0.478 | 0.00795 | -0.006 | 60.111
4 | 0.541 | 0.00832 | -0.007 | 65.014
4.5 | 0.599 | 0.00896 | -0.008 | 66.813
5 | 0.649 | 0.00931 | -0.009 | 69.692
5.5 | 0.686 | 0.00952 | -0.01 | 72.042
6 | 0.694 | 0.01002 | -0.011 | 69.284
6.5 | 0.58 | 0.01055 | -0.012 | 55.027
7 | 0.482 | 0.01129 | -0.013 | 42.716
7.5 | 0.516 | 0.01166 | -0.014 | 44.284
8 | 0.446 | 0.04959 | -0.008 | 9.002
8.5 | 0.469 | 0.07509 | -0.006 | 6.246
9 | 0.601 | 0.01546 | -0.016 | 38.851
9.5 | 0.527 | 0.06233 | -0.009 | 8.452
10 | 0.554 | 0.06387 | -0.009 | 8.675
10.5 | 0.581 | 0.06899 | -0.01 | 8.422
11 | 0.608 | 0.07568 | -0.01 | 8.033
11.5 | 0.635 | 0.08305 | -0.01 | 7.644
12 | 0.664 | 0.08869 | -0.011 | 7.482
12.5 | 0.692 | 0.09398 | -0.012 | 7.359
13 | 0.718 | 0.10038 | -0.012 | 7.155
13.5 | 0.745 | 0.10343 | -0.013 | 7.207
14 | 0.773 | 0.10747 | -0.013 | 7.189
14.5 | 0.8 | 0.11037 | -0.014 | 7.247
15 | 0.829 | 0.11455 | -0.015 | 7.233
15.5 | 0.858 | 0.11773 | -0.016 | 7.284
16 | 0.885 | 0.12473 | -0.017 | 7.099
16.5 | 0.914 | 0.12915 | -0.017 | 7.075
17 | 0.94 | 0.14024 | -0.018 | 6.701
17.5 | 0.964 | 0.1355 | -0.018 | 7.113
18 | 0.991 | 0.13989 | -0.018 | 7.081
18.5 | 1.017 | 0.14403 | -0.019 | 7.063
19 | 1.046 | 0.15041 | -0.02 | 6.951
19.5 | 1.074 | 0.15403 | -0.02 | 6.974
20 | 1.103 | 0.15796 | -0.021 | 6.985

## 80. Re 5M Mach 0.50 (2)
BIGFOIL.COM POLAR EXPORT
GA 35A011
GA 35A011 |  |  |  | Cl Max: | 0.9455 | at alpha= | 20 | deg
XFOIL ncrit=9 |  |  |  | L/D Max: | 83.7791 | at alpha= | 5.5 | deg
Re: | 5000000 |  |  | Cd Min: | 0.28338 | at alpha= | 20 | deg
Mach: | 0.5 |  |  | Cl=0 at alpha= | 0 | deg
|  |  |  | @ Cl=0.1, Cd= | 0.0042108
|  |  |  | @ Cl=0.4, Cd= | 0.0064111
|  |  |  | @ Cl=0.6, Cd= | 0.0075882
alpha (deg) | Cl | Cd | Cm | Cl/Cd
-20 | -0.9442 | 0.28262 | 0.1004 | -3.3409
-19.5 | -0.923 | 0.27335 | 0.0949 | -3.3766
-19 | -0.9021 | 0.26376 | 0.0893 | -3.4202
-18.5 | -0.8821 | 0.25361 | 0.0836 | -3.4782
-18 | -0.8606 | 0.24563 | 0.0786 | -3.5036
-17.5 | -0.8397 | 0.23703 | 0.0734 | -3.5426
-17 | -0.8197 | 0.22796 | 0.0683 | -3.5958
-16.5 | -0.8007 | 0.21859 | 0.0631 | -3.663
-16 | -0.7827 | 0.20909 | 0.0581 | -3.7434
-15.5 | -0.7673 | 0.19875 | 0.0528 | -3.8606
-15 | -0.7519 | 0.18885 | 0.0479 | -3.9815
-14.5 | -0.7387 | 0.17897 | 0.0427 | -4.1275
-14 | -0.7246 | 0.16988 | 0.0381 | -4.2654
-13.5 | -0.7134 | 0.16037 | 0.0335 | -4.4485
-13 | -0.7055 | 0.15017 | 0.0287 | -4.698
-12.5 | -0.7017 | 0.13947 | 0.0238 | -5.0312
-12 | -0.7054 | 0.1276 | 0.0182 | -5.5282
-11.5 | -0.7139 | 0.11558 | 0.0125 | -6.1767
-11 | -0.7265 | 0.10339 | 0.0065 | -7.0268
-10.5 | -0.7441 | 0.09065 | -0.0003 | -8.2085
-10 | -0.7713 | 0.0754 | -0.0097 | -10.2294
-9.5 | -0.7985 | 0.05893 | -0.0222 | -13.55
-9 | -0.8299 | 0.04634 | -0.0319 | -17.9089
-8.5 | -0.8611 | 0.0368 | -0.0359 | -23.3995
-8 | -0.8889 | 0.02989 | -0.0319 | -29.739
-7.5 | -0.8907 | 0.02212 | -0.0275 | -40.2667
-7 | -0.8788 | 0.01557 | -0.0202 | -56.4419
-6.5 | -0.8406 | 0.01147 | -0.0141 | -73.2868
-6 | -0.7837 | 0.00965 | -0.01 | -81.2124
-5.5 | -0.7201 | 0.00861 | -0.0073 | -83.6353
-5 | -0.6536 | 0.00792 | -0.0053 | -82.5253
-4.5 | -0.5858 | 0.0075 | -0.004 | -78.1067
-4 | -0.5182 | 0.00712 | -0.0031 | -72.7809
-3.5 | -0.4516 | 0.00674 | -0.0023 | -67.003
-3 | -0.386 | 0.00632 | -0.0017 | -61.0759
-2.5 | -0.3223 | 0.00575 | -0.0011 | -56.0522
-2 | -0.2614 | 0.00495 | -0.0003 | -52.8081
-1.5 | -0.1989 | 0.0044 | 0.0003 | -45.2045
-1 | -0.1327 | 0.00426 | 0.0002 | -31.1502
-0.5 | -0.0664 | 0.00415 | 0.0001 | -16
0 | 0 | 0.00414 | 0 | 0
0.5 | 0.0664 | 0.00415 | -0.0001 | 16
1.5 | 0.199 | 0.00439 | -0.0003 | 45.3303
2 | 0.2616 | 0.00493 | 0.0002 | 53.0629
2.5 | 0.3224 | 0.00576 | 0.0011 | 55.9722
3 | 0.3861 | 0.00632 | 0.0017 | 61.0918
3.5 | 0.4517 | 0.00675 | 0.0023 | 66.9185
4 | 0.5185 | 0.00712 | 0.003 | 72.823
4.5 | 0.5861 | 0.0075 | 0.004 | 78.1467
5 | 0.6539 | 0.00793 | 0.0053 | 82.459
5.5 | 0.7205 | 0.0086 | 0.0072 | 83.7791
6 | 0.7841 | 0.00967 | 0.0099 | 81.0858
6.5 | 0.8412 | 0.01148 | 0.014 | 73.2753
7 | 0.8794 | 0.01561 | 0.0201 | 56.3357
7.5 | 0.8911 | 0.02215 | 0.0274 | 40.2302
8 | 0.8895 | 0.02995 | 0.0317 | 29.6995
8.5 | 0.8619 | 0.03688 | 0.0356 | 23.3704
9 | 0.8304 | 0.04649 | 0.0315 | 17.8619
9.5 | 0.7989 | 0.05918 | 0.0217 | 13.4995
10 | 0.7714 | 0.07585 | 0.009 | 10.1701
10.5 | 0.7452 | 0.09084 | -0.0001 | 8.2034
11 | 0.7277 | 0.1036 | -0.0069 | 7.0241
11.5 | 0.7151 | 0.11581 | -0.013 | 6.1748
12 | 0.7066 | 0.12786 | -0.0187 | 5.5264
12.5 | 0.703 | 0.13969 | -0.0242 | 5.0326
13 | 0.7068 | 0.1504 | -0.0291 | 4.6995
13.5 | 0.7147 | 0.16062 | -0.034 | 4.4496
14 | 0.7258 | 0.17017 | -0.0386 | 4.2651
14.5 | 0.74 | 0.17925 | -0.0432 | 4.1283
15 | 0.7529 | 0.18919 | -0.0483 | 3.9796
15.5 | 0.7686 | 0.19899 | -0.0532 | 3.8625
16 | 0.7841 | 0.20939 | -0.0585 | 3.7447
16.5 | 0.802 | 0.21888 | -0.0635 | 3.6641
17 | 0.821 | 0.22828 | -0.0686 | 3.5965
17.5 | 0.841 | 0.23745 | -0.0738 | 3.5418
18 | 0.8618 | 0.2461 | -0.0789 | 3.5018
18.5 | 0.8833 | 0.25389 | -0.0839 | 3.4791
19 | 0.9034 | 0.2644 | -0.0897 | 3.4168
19.5 | 0.9243 | 0.27405 | -0.0953 | 3.3727
20 | 0.9455 | 0.28338 | -0.1008 | 3.3365

## 81. Re 6M Mach 0.00 (1)
BIGFOIL.COM POLAR EXPORT
GA 35A011
GA 35A011 |  |  |  | Cl Max: | 0.974 | at alpha= | 11.5 | deg
JavaFoil+Calcfoil stall+Eppler ext transition |  |  |  | L/D Max: | 92.659 | at alpha= | 8 | deg
Re: | 6000000 |  |  | Cd Min: | 0.00508 | at alpha= | 0 | deg
Mach: | 0 |  |  | Cl=0 at alpha= | 0 | deg
|  |  |  | @ Cl=0.1, Cd= | 0.00512
|  |  |  | @ Cl=0.4, Cd= | 0.0067669
|  |  |  | @ Cl=0.6, Cd= | 0.0078125
alpha (deg) | Cl | Cd | Cm | Cl/Cd
-16.5 | -0.639 | 0.10906 | 0.015 | -5.86
-16 | -0.669 | 0.10204 | 0.015 | -6.556
-15.5 | -0.71 | 0.08379 | 0.017 | -8.478
-15 | -0.759 | 0.06398 | 0.018 | -11.855
-14.5 | -0.8 | 0.05002 | 0.018 | -15.987
-14 | -0.849 | 0.03232 | 0.019 | -26.271
-13.5 | -0.893 | 0.02201 | 0.02 | -40.562
-13 | -0.922 | 0.01769 | 0.019 | -52.144
-12.5 | -0.942 | 0.01559 | 0.019 | -60.454
-12 | -0.962 | 0.01388 | 0.018 | -69.339
-11.5 | -0.964 | 0.01332 | 0.018 | -72.419
-11 | -0.962 | 0.01232 | 0.017 | -78.054
-10.5 | -0.955 | 0.01203 | 0.016 | -79.359
-10 | -0.943 | 0.01149 | 0.016 | -82.057
-9.5 | -0.926 | 0.0109 | 0.015 | -84.937
-9 | -0.904 | 0.01025 | 0.014 | -88.257
-8.5 | -0.878 | 0.00969 | 0.013 | -90.55
-8 | -0.846 | 0.00928 | 0.013 | -91.179
-7.5 | -0.811 | 0.00916 | 0.012 | -88.472
-7 | -0.771 | 0.00899 | 0.011 | -85.758
-6.5 | -0.728 | 0.00871 | 0.01 | -83.563
-6 | -0.681 | 0.00834 | 0.009 | -81.711
-5.5 | -0.632 | 0.00803 | 0.009 | -78.699
-5 | -0.58 | 0.00779 | 0.008 | -74.48
-4.5 | -0.526 | 0.00766 | 0.007 | -68.693
-4 | -0.47 | 0.00736 | 0.006 | -63.879
-3.5 | -0.414 | 0.00717 | 0.006 | -57.652
-3 | -0.356 | 0.00591 | 0.005 | -60.231
-2.5 | -0.297 | 0.00557 | 0.004 | -53.383
-2 | -0.238 | 0.00539 | 0.003 | -44.143
-1.5 | -0.179 | 0.00531 | 0.002 | -33.64
-1 | -0.119 | 0.00516 | 0.002 | -23.098
-0.5 | -0.06 | 0.00513 | 0.001 | -11.619
0 | 0 | 0.00508 | 0 | 0
0.5 | 0.06 | 0.0051 | -0.001 | 11.771
1 | 0.12 | 0.00513 | -0.002 | 23.403
1.5 | 0.18 | 0.00528 | -0.002 | 34.094
2 | 0.24 | 0.00536 | -0.003 | 44.74
2.5 | 0.299 | 0.00553 | -0.004 | 54.112
3 | 0.358 | 0.00587 | -0.005 | 61.053
3.5 | 0.417 | 0.00713 | -0.006 | 58.403
4 | 0.474 | 0.00732 | -0.006 | 64.725
4.5 | 0.53 | 0.00761 | -0.007 | 69.626
5 | 0.584 | 0.00774 | -0.008 | 75.516
5.5 | 0.637 | 0.00798 | -0.009 | 79.815
6 | 0.687 | 0.00828 | -0.009 | 82.889
6.5 | 0.734 | 0.00865 | -0.01 | 84.801
7 | 0.777 | 0.00893 | -0.011 | 87.055
7.5 | 0.817 | 0.0091 | -0.012 | 89.863
8 | 0.853 | 0.00921 | -0.013 | 92.659
8.5 | 0.885 | 0.00961 | -0.013 | 92.062
9 | 0.912 | 0.01016 | -0.014 | 89.78
9.5 | 0.934 | 0.01081 | -0.015 | 86.43
10 | 0.951 | 0.01139 | -0.016 | 83.548
10.5 | 0.964 | 0.01191 | -0.016 | 80.87
11 | 0.971 | 0.01219 | -0.017 | 79.627
11.5 | 0.974 | 0.01317 | -0.018 | 73.919
12 | 0.972 | 0.01372 | -0.018 | 70.858
12.5 | 0.942 | 0.01559 | -0.019 | 60.454
13 | 0.922 | 0.01769 | -0.019 | 52.144
13.5 | 0.893 | 0.02201 | -0.019 | 40.562
14 | 0.849 | 0.03232 | -0.019 | 26.271
14.5 | 0.8 | 0.05002 | -0.018 | 15.987
15 | 0.759 | 0.06398 | -0.018 | 11.855
15.5 | 0.71 | 0.08379 | -0.017 | 8.478
16 | 0.669 | 0.10204 | -0.015 | 6.556
16.5 | 0.639 | 0.10906 | -0.015 | 5.86

## 82. Re 6M Mach 0.00 (2)
BIGFOIL.COM POLAR EXPORT
GA 35A011
GA 35A011 |  |  |  | Cl Max: | 1.6352 | at alpha= | 18.5 | deg
XFOIL ncrit=9 |  |  |  | L/D Max: | 104.483 | at alpha= | 8.5 | deg
Re: | 6000000 |  |  | Cd Min: | 0.06769 | at alpha= | -20 | deg
Mach: | 0 |  |  | Cl=0 at alpha= | 0 | deg
|  |  |  | @ Cl=0.1, Cd= | 0.004045
|  |  |  | @ Cl=0.4, Cd= | 0.0061205
|  |  |  | @ Cl=0.6, Cd= | 0.0070589
alpha (deg) | Cl | Cd | Cm | Cl/Cd
-20 | -1.5707 | 0.06769 | -0.0129 | -23.2043
-19.5 | -1.6055 | 0.05608 | -0.0181 | -28.6287
-19 | -1.6242 | 0.04764 | -0.0211 | -34.0932
-18.5 | -1.6302 | 0.0413 | -0.0226 | -39.4722
-18 | -1.6289 | 0.03615 | -0.0233 | -45.0595
-17.5 | -1.6229 | 0.03186 | -0.0231 | -50.9385
-17 | -1.6098 | 0.02862 | -0.0221 | -56.2474
-16.5 | -1.5931 | 0.02601 | -0.0204 | -61.2495
-16 | -1.5733 | 0.02394 | -0.0181 | -65.7185
-15.5 | -1.5507 | 0.0223 | -0.0151 | -69.5381
-15 | -1.5373 | 0.02 | -0.0104 | -76.865
-14.5 | -1.5072 | 0.0182 | -0.0078 | -82.8132
-14 | -1.4691 | 0.0169 | -0.006 | -86.929
-13.5 | -1.427 | 0.01584 | -0.0047 | -90.0884
-13 | -1.3825 | 0.01492 | -0.0036 | -92.6609
-12.5 | -1.3365 | 0.01408 | -0.0027 | -94.9219
-12 | -1.2893 | 0.01331 | -0.0019 | -96.867
-11.5 | -1.2409 | 0.01262 | -0.0012 | -98.3281
-11 | -1.1923 | 0.01194 | -0.0005 | -99.8576
-10.5 | -1.1432 | 0.0113 | 0.0003 | -101.1681
-10 | -1.094 | 0.01073 | 0.0011 | -101.9571
-9.5 | -1.0455 | 0.01023 | 0.0021 | -102.1994
-9 | -0.9897 | 0.00975 | 0.0015 | -101.5077
-8.5 | -0.9296 | 0.0089 | -0.0001 | -104.4494
-8 | -0.87 | 0.00843 | -0.0013 | -103.2028
-7.5 | -0.8196 | 0.00813 | -0.0004 | -100.8118
-7 | -0.7675 | 0.00787 | 0.0001 | -97.5222
-6.5 | -0.7139 | 0.00763 | 0.0004 | -93.5649
-6 | -0.6597 | 0.00736 | 0.0005 | -89.6332
-5.5 | -0.605 | 0.00707 | 0.0005 | -85.5728
-5 | -0.5498 | 0.00686 | 0.0004 | -80.1458
-4.5 | -0.4946 | 0.00657 | 0.0004 | -75.2816
-4 | -0.4393 | 0.00631 | 0.0003 | -69.6197
-3.5 | -0.384 | 0.00603 | 0.0002 | -63.6816
-3 | -0.3288 | 0.00571 | 0.0001 | -57.5832
-2.5 | -0.2745 | 0.00527 | 0.0001 | -52.0873
-1.5 | -0.1678 | 0.00422 | 0.0005 | -39.763
-1 | -0.1119 | 0.00407 | 0.0003 | -27.4939
-0.5 | -0.056 | 0.00399 | 0.0002 | -14.0351
0 | 0 | 0.00395 | 0 | 0
0.5 | 0.056 | 0.00399 | -0.0002 | 14.0351
1 | 0.112 | 0.00406 | -0.0003 | 27.5862
1.5 | 0.1679 | 0.00421 | -0.0005 | 39.8812
2 | 0.2216 | 0.00466 | -0.0004 | 47.5536
2.5 | 0.2746 | 0.00527 | -0.0002 | 52.1063
3 | 0.3289 | 0.00572 | -0.0001 | 57.5
3.5 | 0.3841 | 0.00604 | -0.0002 | 63.5927
4 | 0.4394 | 0.00632 | -0.0003 | 69.5253
4.5 | 0.4948 | 0.00658 | -0.0004 | 75.1976
5 | 0.55 | 0.00686 | -0.0005 | 80.1749
5.5 | 0.6053 | 0.00708 | -0.0006 | 85.4944
6 | 0.66 | 0.00736 | -0.0005 | 89.6739
6.5 | 0.7143 | 0.00763 | -0.0005 | 93.6173
7 | 0.7679 | 0.00787 | -0.0003 | 97.5731
7.5 | 0.8201 | 0.00813 | 0.0003 | 100.8733
8 | 0.8707 | 0.00844 | 0.0012 | 103.1635
8.5 | 0.9299 | 0.0089 | 0 | 104.4831
9 | 0.9901 | 0.00976 | -0.0016 | 101.4447
9.5 | 1.0452 | 0.01023 | -0.002 | 102.1701
10 | 1.0942 | 0.01073 | -0.0011 | 101.9758
10.5 | 1.1437 | 0.0113 | -0.0004 | 101.2124
11 | 1.1929 | 0.01194 | 0.0003 | 99.9079
11.5 | 1.2417 | 0.01263 | 0.001 | 98.3135
12 | 1.2903 | 0.01331 | 0.0016 | 96.9421
12.5 | 1.3376 | 0.01409 | 0.0024 | 94.9326
13 | 1.3838 | 0.01492 | 0.0033 | 92.748
13.5 | 1.4283 | 0.01585 | 0.0044 | 90.1136
14 | 1.4705 | 0.01691 | 0.0057 | 86.9604
14.5 | 1.5087 | 0.01821 | 0.0074 | 82.8501
15 | 1.5385 | 0.02006 | 0.0101 | 76.6949
15.5 | 1.5534 | 0.02228 | 0.0147 | 69.7217
16 | 1.5751 | 0.02399 | 0.0177 | 65.6565
16.5 | 1.5957 | 0.026 | 0.02 | 61.3731
17 | 1.6125 | 0.02861 | 0.0216 | 56.3614
17.5 | 1.6268 | 0.03175 | 0.0225 | 51.2378
18 | 1.6345 | 0.03586 | 0.0228 | 45.58
18.5 | 1.6352 | 0.04107 | 0.0221 | 39.815
19 | 1.6281 | 0.04755 | 0.0205 | 34.2397
19.5 | 1.6106 | 0.05583 | 0.0176 | 28.8483
20 | 1.5754 | 0.0675 | 0.0123 | 23.3393

## 83. Re 6M Mach 0.10 (1)
BIGFOIL.COM POLAR EXPORT
GA 35A011
GA 35A011 |  |  |  | Cl Max: | 0.958 | at alpha= | 11 | deg
JavaFoil+Calcfoil stall+Eppler ext transition |  |  |  | L/D Max: | 91.767 | at alpha= | 8 | deg
Re: | 6000000 |  |  | Cd Min: | 0.0051 | at alpha= | 0.5 | deg
Mach: | 0.1 |  |  | Cl=0 at alpha= | 0 | deg
|  |  |  | @ Cl=0.1, Cd= | 0.0051131
|  |  |  | @ Cl=0.4, Cd= | 0.0067917
|  |  |  | @ Cl=0.6, Cd= | 0.00778
alpha (deg) | Cl | Cd | Cm | Cl/Cd
-16 | -0.62 | 0.1055 | 0.015 | -5.876
-15.5 | -0.658 | 0.09286 | 0.016 | -7.087
-15 | -0.699 | 0.07982 | 0.016 | -8.752
-14.5 | -0.745 | 0.06107 | 0.018 | -12.204
-14 | -0.807 | 0.03553 | 0.019 | -22.72
-13.5 | -0.852 | 0.02479 | 0.019 | -34.361
-13 | -0.886 | 0.01933 | 0.019 | -45.862
-12.5 | -0.914 | 0.01631 | 0.019 | -56.034
-12 | -0.942 | 0.01412 | 0.019 | -66.69
-11.5 | -0.948 | 0.0136 | 0.018 | -69.65
-11 | -0.949 | 0.01251 | 0.017 | -75.798
-10.5 | -0.945 | 0.0122 | 0.016 | -77.433
-10 | -0.936 | 0.01146 | 0.016 | -81.609
-9.5 | -0.921 | 0.011 | 0.015 | -83.706
-9 | -0.901 | 0.01035 | 0.014 | -87.111
-8.5 | -0.876 | 0.0098 | 0.013 | -89.415
-8 | -0.846 | 0.00937 | 0.013 | -90.292
-7.5 | -0.812 | 0.00935 | 0.012 | -86.789
-7 | -0.773 | 0.00906 | 0.011 | -85.284
-6.5 | -0.73 | 0.00869 | 0.01 | -83.968
-6 | -0.684 | 0.00841 | 0.01 | -81.298
-5.5 | -0.634 | 0.00801 | 0.009 | -79.139
-5 | -0.582 | 0.00777 | 0.008 | -74.972
-4.5 | -0.528 | 0.00791 | 0.007 | -66.764
-4 | -0.473 | 0.00745 | 0.006 | -63.459
-3.5 | -0.416 | 0.00726 | 0.006 | -57.276
-3 | -0.357 | 0.00593 | 0.005 | -60.323
-2.5 | -0.299 | 0.00557 | 0.004 | -53.586
-2 | -0.239 | 0.00546 | 0.003 | -43.863
-1.5 | -0.18 | 0.0053 | 0.002 | -33.887
-1 | -0.12 | 0.00515 | 0.002 | -23.254
-0.5 | -0.06 | 0.00513 | 0.001 | -11.689
0 | 0 | 0.00514 | 0 | 0
0.5 | 0.06 | 0.0051 | -0.001 | 11.844
1 | 0.121 | 0.00512 | -0.002 | 23.562
1.5 | 0.181 | 0.00527 | -0.002 | 34.345
2 | 0.241 | 0.00542 | -0.003 | 44.46
2.5 | 0.301 | 0.00554 | -0.004 | 54.327
3 | 0.36 | 0.00589 | -0.005 | 61.155
3.5 | 0.419 | 0.00722 | -0.006 | 58.027
4 | 0.476 | 0.00741 | -0.006 | 64.306
4.5 | 0.532 | 0.00787 | -0.007 | 67.679
5 | 0.587 | 0.00772 | -0.008 | 76.016
5.5 | 0.639 | 0.00796 | -0.009 | 80.262
6 | 0.689 | 0.00835 | -0.01 | 82.479
6.5 | 0.736 | 0.00863 | -0.01 | 85.213
7 | 0.779 | 0.009 | -0.011 | 86.584
7.5 | 0.818 | 0.00928 | -0.012 | 88.141
8 | 0.853 | 0.0093 | -0.013 | 91.767
8.5 | 0.884 | 0.00972 | -0.013 | 90.917
9 | 0.909 | 0.01026 | -0.014 | 88.624
9.5 | 0.929 | 0.01091 | -0.015 | 85.186
10 | 0.944 | 0.01136 | -0.016 | 83.093
10.5 | 0.953 | 0.01208 | -0.016 | 78.912
11 | 0.958 | 0.01238 | -0.017 | 77.345
11.5 | 0.957 | 0.01346 | -0.018 | 71.106
12 | 0.951 | 0.01395 | -0.019 | 68.167
12.5 | 0.914 | 0.01631 | -0.019 | 56.034
13 | 0.886 | 0.01933 | -0.019 | 45.862
13.5 | 0.852 | 0.02479 | -0.019 | 34.361
14 | 0.807 | 0.03553 | -0.019 | 22.72
14.5 | 0.745 | 0.06107 | -0.017 | 12.204
15 | 0.699 | 0.07982 | -0.016 | 8.752
15.5 | 0.658 | 0.09286 | -0.016 | 7.087
16 | 0.62 | 0.1055 | -0.015 | 5.876

## 84. Re 6M Mach 0.10 (2)
BIGFOIL.COM POLAR EXPORT
GA 35A011
GA 35A011 |  |  |  | Cl Max: | 1.5953 | at alpha= | 17.5 | deg
XFOIL ncrit=9 |  |  |  | L/D Max: | 103.803 | at alpha= | 8.5 | deg
Re: | 6000000 |  |  | Cd Min: | 0.11541 | at alpha= | -20 | deg
Mach: | 0.1 |  |  | Cl=0 at alpha= | 0 | deg
|  |  |  | @ Cl=0.1, Cd= | 0.0040521
|  |  |  | @ Cl=0.4, Cd= | 0.0061096
|  |  |  | @ Cl=0.6, Cd= | 0.0070657
alpha (deg) | Cl | Cd | Cm | Cl/Cd
-20 | -1.3191 | 0.11541 | 0.012 | -11.4297
-19.5 | -1.4855 | 0.07781 | -0.0091 | -19.0914
-19 | -1.5402 | 0.06221 | -0.0172 | -24.7581
-18.5 | -1.57 | 0.05162 | -0.0217 | -30.4146
-18 | -1.5851 | 0.04373 | -0.0243 | -36.2474
-17.5 | -1.5915 | 0.03743 | -0.0254 | -42.5194
-17 | -1.5874 | 0.03273 | -0.0254 | -48.4998
-16.5 | -1.5771 | 0.02906 | -0.0244 | -54.2705
-16 | -1.5623 | 0.02619 | -0.0225 | -59.6525
-15.5 | -1.5434 | 0.02397 | -0.0199 | -64.3888
-15 | -1.5209 | 0.02226 | -0.0166 | -68.3243
-14.5 | -1.5005 | 0.02028 | -0.0125 | -73.9892
-14 | -1.4738 | 0.018 | -0.0092 | -81.8778
-13.5 | -1.4344 | 0.01664 | -0.0073 | -86.2019
-13 | -1.3908 | 0.01557 | -0.0059 | -89.3256
-12.5 | -1.3449 | 0.01463 | -0.0047 | -91.9275
-12 | -1.2976 | 0.01377 | -0.0036 | -94.2338
-11.5 | -1.249 | 0.01303 | -0.0027 | -95.8557
-11 | -1.2001 | 0.01227 | -0.0018 | -97.8077
-10.5 | -1.1508 | 0.01156 | -0.0009 | -99.5502
-10 | -1.1013 | 0.01093 | 0 | -100.7594
-9.5 | -1.0523 | 0.01038 | 0.0012 | -101.3776
-9 | -0.9968 | 0.00987 | 0.0009 | -100.9929
-8.5 | -0.936 | 0.00902 | -0.0006 | -103.7694
-8 | -0.876 | 0.00851 | -0.0018 | -102.9377
-7.5 | -0.8251 | 0.0082 | -0.0008 | -100.622
-7 | -0.7726 | 0.00792 | -0.0002 | -97.5505
-6.5 | -0.7185 | 0.00767 | 0.0001 | -93.6767
-6 | -0.6638 | 0.00742 | 0.0002 | -89.4609
-5.5 | -0.6088 | 0.0071 | 0.0003 | -85.7465
-5 | -0.5531 | 0.00689 | 0.0003 | -80.2758
-4.5 | -0.4975 | 0.0066 | 0.0003 | -75.3788
-4 | -0.4418 | 0.00634 | 0.0002 | -69.6845
-3 | -0.3307 | 0.00573 | 0.0001 | -57.7138
-2.5 | -0.2761 | 0.00528 | 0.0001 | -52.2917
-2 | -0.2227 | 0.00469 | 0.0003 | -47.484
-1.5 | -0.1688 | 0.00422 | 0.0005 | -40
-1 | -0.1126 | 0.00407 | 0.0003 | -27.6658
-0.5 | -0.0564 | 0.00399 | 0.0002 | -14.1353
0 | 0 | 0.00396 | 0 | 0
0.5 | 0.0564 | 0.00399 | -0.0002 | 14.1353
1 | 0.1126 | 0.00407 | -0.0003 | 27.6658
2 | 0.2228 | 0.00467 | -0.0003 | 47.7088
2.5 | 0.2761 | 0.00528 | -0.0001 | 52.2917
3 | 0.3308 | 0.00573 | -0.0001 | 57.7312
4 | 0.442 | 0.00634 | -0.0002 | 69.7161
4.5 | 0.4978 | 0.0066 | -0.0003 | 75.4242
5 | 0.5533 | 0.00689 | -0.0003 | 80.3048
5.5 | 0.6091 | 0.0071 | -0.0004 | 85.7887
6 | 0.6641 | 0.00742 | -0.0003 | 89.5013
6.5 | 0.7189 | 0.00767 | -0.0002 | 93.7288
7 | 0.7731 | 0.00792 | 0 | 97.6136
7.5 | 0.8257 | 0.0082 | 0.0006 | 100.6951
8 | 0.8766 | 0.00852 | 0.0016 | 102.8873
8.5 | 0.9363 | 0.00902 | 0.0006 | 103.8027
9 | 0.9973 | 0.00987 | -0.001 | 101.0436
9.5 | 1.0521 | 0.01038 | -0.0011 | 101.3584
10 | 1.1016 | 0.01093 | -0.0001 | 100.7868
10.5 | 1.1514 | 0.01156 | 0.0008 | 99.6021
11 | 1.2008 | 0.01228 | 0.0017 | 97.785
11.5 | 1.2498 | 0.01304 | 0.0025 | 95.8436
12 | 1.2987 | 0.01378 | 0.0034 | 94.2453
12.5 | 1.346 | 0.01464 | 0.0044 | 91.9399
13 | 1.3921 | 0.01557 | 0.0056 | 89.4091
13.5 | 1.4358 | 0.01665 | 0.007 | 86.2342
14 | 1.4752 | 0.01802 | 0.0089 | 81.8646
14.5 | 1.5018 | 0.02033 | 0.0122 | 73.8711
15 | 1.5238 | 0.02223 | 0.0161 | 68.547
15.5 | 1.5459 | 0.02396 | 0.0194 | 64.52
16 | 1.5638 | 0.02626 | 0.0221 | 59.5506
16.5 | 1.5797 | 0.02906 | 0.024 | 54.3599
17 | 1.5901 | 0.03273 | 0.0249 | 48.5823
17.5 | 1.5953 | 0.03733 | 0.0249 | 42.7351
18 | 1.5903 | 0.04347 | 0.0238 | 36.5839
18.5 | 1.5736 | 0.05156 | 0.0212 | 30.5198
19 | 1.5438 | 0.06215 | 0.0166 | 24.8399
19.5 | 1.4927 | 0.07719 | 0.0088 | 19.338

## 85. Re 6M Mach 0.25 (1)
BIGFOIL.COM POLAR EXPORT
GA 35A011
GA 35A011 |  |  |  | Cl Max: | 0.882 | at alpha= | 9.5 | deg
JavaFoil+Calcfoil stall+Eppler ext transition |  |  |  | L/D Max: | 87.253 | at alpha= | 8 | deg
Re: | 6000000 |  |  | Cd Min: | 0.00508 | at alpha= | 0 | deg
Mach: | 0.25 |  |  | Cl=0 at alpha= | 0 | deg
|  |  |  | @ Cl=0.1, Cd= | 0.0051523
|  |  |  | @ Cl=0.4, Cd= | 0.09836
|  |  |  | @ Cl=0.6, Cd= | 0.09836
alpha (deg) | Cl | Cd | Cm | Cl/Cd
-14.5 | -0.379 | 0.09905 | 0.013 | -3.821
-14 | -0.438 | 0.09098 | 0.013 | -4.815
-13.5 | -0.494 | 0.08339 | 0.013 | -5.925
-13 | -0.552 | 0.07105 | 0.014 | -7.764
-12.5 | -0.665 | 0.02685 | 0.018 | -24.764
-12 | -0.721 | 0.02171 | 0.018 | -33.221
-11.5 | -0.787 | 0.01562 | 0.018 | -50.347
-11 | -0.821 | 0.01458 | 0.017 | -56.335
-10.5 | -0.854 | 0.01306 | 0.017 | -65.406
-10 | -0.869 | 0.01217 | 0.016 | -71.392
-9.5 | -0.874 | 0.01129 | 0.015 | -77.446
-9 | -0.871 | 0.01078 | 0.014 | -80.79
-8.5 | -0.859 | 0.01025 | 0.014 | -83.821
-8 | -0.84 | 0.00978 | 0.013 | -85.802
-7.5 | -0.813 | 0.00975 | 0.012 | -83.372
-7 | -0.779 | 0.00931 | 0.011 | -83.703
-6.5 | -0.74 | 0.00899 | 0.011 | -82.27
-6 | -0.696 | 0.00858 | 0.01 | -81.072
-5.5 | -0.648 | 0.00824 | 0.009 | -78.585
-5 | -0.596 | 0.00787 | 0.008 | -75.749
-4.5 | -0.541 | 0.00765 | 0.007 | -70.765
-4 | -0.485 | 0.00751 | 0.007 | -64.595
-3.5 | -0.427 | 0.00691 | 0.006 | -61.708
-3 | -0.367 | 0.00598 | 0.005 | -61.337
-2.5 | -0.307 | 0.00562 | 0.004 | -54.614
-2 | -0.246 | 0.0055 | 0.003 | -44.726
-1.5 | -0.184 | 0.00539 | 0.002 | -34.24
-1 | -0.123 | 0.0052 | 0.002 | -23.674
-0.5 | -0.062 | 0.00517 | 0.001 | -11.901
0 | 0 | 0.00508 | 0 | 0
0.5 | 0.062 | 0.00514 | -0.001 | 12.068
1 | 0.124 | 0.00516 | -0.002 | 24.009
1.5 | 0.186 | 0.00535 | -0.002 | 34.732
2 | 0.248 | 0.00546 | -0.003 | 45.372
2.5 | 0.309 | 0.00558 | -0.004 | 55.409
3 | 0.37 | 0.00594 | -0.005 | 62.226
3.5 | 0.43 | 0.00687 | -0.006 | 62.585
4 | 0.489 | 0.00746 | -0.007 | 65.5
4.5 | 0.546 | 0.00796 | -0.007 | 68.53
5 | 0.601 | 0.00781 | -0.008 | 76.855
5.5 | 0.653 | 0.00818 | -0.009 | 79.752
6 | 0.701 | 0.00852 | -0.01 | 82.294
6.5 | 0.746 | 0.00893 | -0.011 | 83.54
7 | 0.786 | 0.00924 | -0.011 | 85.021
7.5 | 0.819 | 0.00967 | -0.012 | 84.718
8 | 0.847 | 0.0097 | -0.013 | 87.253
8.5 | 0.867 | 0.01016 | -0.014 | 85.275
9 | 0.879 | 0.01069 | -0.015 | 82.225
9.5 | 0.882 | 0.01118 | -0.015 | 78.872
10 | 0.877 | 0.01205 | -0.016 | 72.733
10.5 | 0.862 | 0.01293 | -0.017 | 66.714
11 | 0.821 | 0.01458 | -0.017 | 56.335
11.5 | 0.787 | 0.01562 | -0.018 | 50.347
12 | 0.721 | 0.02171 | -0.018 | 33.221
12.5 | 0.665 | 0.02685 | -0.018 | 24.764
13 | 0.552 | 0.07105 | -0.014 | 7.764
13.5 | 0.494 | 0.08339 | -0.013 | 5.925
14 | 0.438 | 0.09098 | -0.013 | 4.815
14.5 | 0.379 | 0.09836 | -0.013 | 3.849

## 86. Re 6M Mach 0.25 (2)
BIGFOIL.COM POLAR EXPORT
GA 35A011
GA 35A011 |  |  |  | Cl Max: | 1.3556 | at alpha= | 12.5 | deg
XFOIL ncrit=9 |  |  |  | L/D Max: | 99.3503 | at alpha= | 7.5 | deg
Re: | 6000000 |  |  | Cd Min: | 0.20933 | at alpha= | 17.5 | deg
Mach: | 0.25 |  |  | Cl=0 at alpha= | 0 | deg
|  |  |  | @ Cl=0.1, Cd= | 0.0040676
|  |  |  | @ Cl=0.4, Cd= | 0.0061583
|  |  |  | @ Cl=0.6, Cd= | 0.0071352
alpha (deg) | Cl | Cd | Cm | Cl/Cd
-17.5 | -0.8051 | 0.20875 | 0.0599 | -3.8568
-17 | -0.9892 | 0.14324 | 0.0262 | -6.9059
-16.5 | -1.044 | 0.12347 | 0.0152 | -8.4555
-16 | -1.0855 | 0.10735 | 0.007 | -10.1118
-15.5 | -1.1693 | 0.08218 | -0.0063 | -14.2285
-15 | -1.2218 | 0.06422 | -0.018 | -19.0252
-14.5 | -1.2621 | 0.0507 | -0.0262 | -24.8935
-14 | -1.295 | 0.04014 | -0.0309 | -32.2621
-13.5 | -1.3171 | 0.03242 | -0.0315 | -40.6262
-13 | -1.329 | 0.02707 | -0.0282 | -49.0949
-12.5 | -1.3545 | 0.02112 | -0.0202 | -64.1335
-12 | -1.3228 | 0.01856 | -0.0165 | -71.2716
-11.5 | -1.2799 | 0.01684 | -0.0137 | -76.0036
-11 | -1.2322 | 0.0155 | -0.0115 | -79.4968
-10.5 | -1.1851 | 0.01405 | -0.0092 | -84.3488
-10 | -1.1363 | 0.01278 | -0.007 | -88.9124
-9.5 | -1.0865 | 0.01173 | -0.0049 | -92.6257
-9 | -1.0352 | 0.01086 | -0.0031 | -95.3223
-8.5 | -0.969 | 0.01007 | -0.0044 | -96.2264
-8 | -0.9084 | 0.00905 | -0.0047 | -100.3757
-7.5 | -0.8557 | 0.00862 | -0.0031 | -99.2691
-7 | -0.8007 | 0.00826 | -0.002 | -96.937
-6.5 | -0.7443 | 0.00792 | -0.0014 | -93.9773
-6 | -0.687 | 0.00762 | -0.001 | -90.1575
-5.5 | -0.6297 | 0.00728 | -0.0006 | -86.4973
-5 | -0.5718 | 0.007 | -0.0004 | -81.6857
-4.5 | -0.5138 | 0.00673 | -0.0003 | -76.3447
-4 | -0.4561 | 0.00645 | -0.0003 | -70.7132
-3.5 | -0.3983 | 0.00615 | -0.0002 | -64.7642
-3 | -0.341 | 0.0058 | -0.0002 | -58.7931
-2.5 | -0.2845 | 0.00536 | -0.0001 | -53.0784
-2 | -0.2295 | 0.00476 | 0.0002 | -48.2143
-1.5 | -0.1741 | 0.00425 | 0.0004 | -40.9647
-1 | -0.1162 | 0.00409 | 0.0003 | -28.4108
-0.5 | -0.0582 | 0.00401 | 0.0002 | -14.5137
0 | 0 | 0.00399 | 0 | 0
0.5 | 0.0582 | 0.00401 | -0.0002 | 14.5137
1 | 0.1163 | 0.00409 | -0.0003 | 28.4352
1.5 | 0.1742 | 0.00424 | -0.0004 | 41.0849
2 | 0.2299 | 0.00472 | -0.0003 | 48.7076
2.5 | 0.2846 | 0.00536 | 0 | 53.097
3 | 0.3411 | 0.0058 | 0.0001 | 58.8103
3.5 | 0.3984 | 0.00615 | 0.0002 | 64.7805
4 | 0.4562 | 0.00645 | 0.0002 | 70.7287
4.5 | 0.514 | 0.00674 | 0.0003 | 76.2611
5 | 0.572 | 0.007 | 0.0004 | 81.7143
5.5 | 0.63 | 0.00728 | 0.0005 | 86.5385
6 | 0.6874 | 0.00763 | 0.0009 | 90.0917
6.5 | 0.7447 | 0.00793 | 0.0013 | 93.9092
7 | 0.8012 | 0.00826 | 0.0019 | 96.9976
7.5 | 0.8564 | 0.00862 | 0.0029 | 99.3503
8.5 | 0.9695 | 0.01007 | 0.0043 | 96.2761
9 | 1.0357 | 0.01085 | 0.003 | 95.4562
9.5 | 1.0868 | 0.01173 | 0.0048 | 92.6513
10 | 1.1368 | 0.0128 | 0.0069 | 88.8125
10.5 | 1.1859 | 0.01406 | 0.009 | 84.3457
11 | 1.2332 | 0.01551 | 0.0113 | 79.51
11.5 | 1.2812 | 0.01683 | 0.0135 | 76.126
12 | 1.3242 | 0.01855 | 0.0162 | 71.3854
12.5 | 1.3556 | 0.02117 | 0.0199 | 64.034
13 | 1.333 | 0.02694 | 0.0278 | 49.4803
13.5 | 1.3189 | 0.03247 | 0.0311 | 40.619
14 | 1.2957 | 0.04033 | 0.0304 | 32.1274
14.5 | 1.2619 | 0.05108 | 0.0256 | 24.7044
15 | 1.2206 | 0.06486 | 0.0171 | 18.819
15.5 | 1.167 | 0.08323 | 0.0051 | 14.0214
16.5 | 0.7965 | 0.18632 | -0.0493 | 4.2749
17 | 0.798 | 0.19888 | -0.0552 | 4.0125
17.5 | 0.8062 | 0.20933 | -0.0604 | 3.8513

## 87. Re 6M Mach 0.50 (1)
BIGFOIL.COM POLAR EXPORT
GA 35A011
GA 35A011 |  |  |  | Cl Max: | 1.107 | at alpha= | 20 | deg
JavaFoil+Calcfoil stall+Eppler ext transition |  |  |  | L/D Max: | 73.958 | at alpha= | 5.5 | deg
Re: | 6000000 |  |  | Cd Min: | 0.00526 | at alpha= | 0 | deg
Mach: | 0.5 |  |  | Cl=0 at alpha= | 0 | deg
|  |  |  | @ Cl=0.1, Cd= | 0.0052956
|  |  |  | @ Cl=0.4, Cd= | 0.0064657
|  |  |  | @ Cl=0.6, Cd= | 0.0087372
alpha (deg) | Cl | Cd | Cm | Cl/Cd
-20 | -1.109 | 0.15151 | 0.022 | -7.316
-19.5 | -1.076 | 0.15013 | 0.021 | -7.169
-19 | -1.047 | 0.14529 | 0.02 | -7.208
-18.5 | -1.018 | 0.14238 | 0.019 | -7.148
-18 | -0.991 | 0.13869 | 0.018 | -7.145
-17.5 | -0.964 | 0.13186 | 0.018 | -7.311
-17 | -0.94 | 0.13679 | 0.018 | -6.875
-16.5 | -0.915 | 0.12674 | 0.018 | -7.22
-16 | -0.887 | 0.12036 | 0.017 | -7.369
-15.5 | -0.858 | 0.1155 | 0.016 | -7.43
-15 | -0.83 | 0.11285 | 0.015 | -7.352
-14.5 | -0.8 | 0.10898 | 0.014 | -7.344
-14 | -0.773 | 0.10428 | 0.014 | -7.411
-13.5 | -0.746 | 0.0999 | 0.013 | -7.464
-13 | -0.718 | 0.09633 | 0.012 | -7.457
-12.5 | -0.692 | 0.09248 | 0.012 | -7.481
-12 | -0.664 | 0.08655 | 0.012 | -7.673
-11.5 | -0.636 | 0.08049 | 0.011 | -7.906
-11 | -0.61 | 0.07329 | 0.011 | -8.32
-10.5 | -0.583 | 0.06763 | 0.01 | -8.624
-10 | -0.558 | 0.06113 | 0.011 | -9.133
-9.5 | -0.528 | 0.06129 | 0.009 | -8.61
-9 | -0.604 | 0.01476 | 0.016 | -40.911
-8.5 | -0.469 | 0.07462 | 0.006 | -6.287
-8 | -0.545 | 0.01202 | 0.014 | -45.369
-7.5 | -0.512 | 0.01108 | 0.014 | -46.184
-7 | -0.478 | 0.01055 | 0.013 | -45.315
-6.5 | -0.575 | 0.01046 | 0.012 | -55
-6 | -0.688 | 0.00989 | 0.011 | -69.545
-5.5 | -0.68 | 0.00946 | 0.01 | -71.866
-5 | -0.644 | 0.00892 | 0.009 | -72.139
-4.5 | -0.594 | 0.0084 | 0.008 | -70.725
-4 | -0.536 | 0.00807 | 0.007 | -66.469
-3.5 | -0.474 | 0.0078 | 0.006 | -60.771
-3 | -0.409 | 0.00664 | 0.005 | -61.652
-2.5 | -0.343 | 0.00598 | 0.005 | -57.301
-2 | -0.275 | 0.00568 | 0.004 | -48.317
-1.5 | -0.206 | 0.00558 | 0.003 | -36.921
-1 | -0.138 | 0.00532 | 0.002 | -25.847
-0.5 | -0.069 | 0.00534 | 0.001 | -12.897
0 | 0 | 0.00526 | 0 | 0
0.5 | 0.069 | 0.0053 | -0.001 | 13.081
1 | 0.139 | 0.00529 | -0.002 | 26.218
1.5 | 0.208 | 0.00555 | -0.003 | 37.459
2 | 0.277 | 0.00564 | -0.004 | 49.025
2.5 | 0.345 | 0.00594 | -0.005 | 58.141
3 | 0.413 | 0.00659 | -0.005 | 62.575
3.5 | 0.478 | 0.00776 | -0.006 | 61.603
4 | 0.541 | 0.0081 | -0.007 | 66.788
4.5 | 0.599 | 0.00873 | -0.008 | 68.568
5 | 0.649 | 0.00909 | -0.009 | 71.43
5.5 | 0.686 | 0.00927 | -0.01 | 73.958
6 | 0.694 | 0.00974 | -0.011 | 71.272
6.5 | 0.58 | 0.01024 | -0.012 | 56.68
7 | 0.482 | 0.01076 | -0.013 | 44.793
7.5 | 0.516 | 0.01135 | -0.014 | 45.469
8 | 0.55 | 0.01236 | -0.014 | 44.547
8.5 | 0.469 | 0.07462 | -0.006 | 6.287
9 | 0.604 | 0.01476 | -0.016 | 40.911
9.5 | 0.528 | 0.06129 | -0.009 | 8.61
10 | 0.557 | 0.06183 | -0.01 | 9.003
10.5 | 0.583 | 0.06709 | -0.01 | 8.686
11 | 0.609 | 0.07374 | -0.01 | 8.263
11.5 | 0.636 | 0.08096 | -0.011 | 7.855
12 | 0.664 | 0.08655 | -0.011 | 7.673
12.5 | 0.692 | 0.09334 | -0.012 | 7.411
13 | 0.718 | 0.09629 | -0.012 | 7.46
13.5 | 0.746 | 0.09985 | -0.013 | 7.467
14 | 0.773 | 0.10424 | -0.013 | 7.414
14.5 | 0.8 | 0.10898 | -0.014 | 7.344
15 | 0.83 | 0.11273 | -0.015 | 7.361
15.5 | 0.858 | 0.11605 | -0.016 | 7.396
16 | 0.887 | 0.12114 | -0.017 | 7.319
16.5 | 0.915 | 0.12714 | -0.018 | 7.194
17 | 0.94 | 0.13684 | -0.018 | 6.873
17.5 | 0.964 | 0.1319 | -0.018 | 7.309
18 | 0.991 | 0.13643 | -0.018 | 7.263
18.5 | 1.018 | 0.14082 | -0.019 | 7.227
19 | 1.047 | 0.1465 | -0.02 | 7.15
19.5 | 1.076 | 0.15189 | -0.021 | 7.084
20 | 1.107 | 0.15346 | -0.022 | 7.216

## 88. Re 6M Mach 0.50 (2)
BIGFOIL.COM POLAR EXPORT
GA 35A011
GA 35A011 |  |  |  | Cl Max: | 0.9459 | at alpha= | 20 | deg
XFOIL ncrit=9 |  |  |  | L/D Max: | 86.6228 | at alpha= | 5.5 | deg
Re: | 6000000 |  |  | Cd Min: | 0.28328 | at alpha= | 20 | deg
Mach: | 0.5 |  |  | Cl=0 at alpha= | 0 | deg
|  |  |  | @ Cl=0.1, Cd= | 0.004146
|  |  |  | @ Cl=0.4, Cd= | 0.0062588
|  |  |  | @ Cl=0.6, Cd= | 0.0073758
alpha (deg) | Cl | Cd | Cm | Cl/Cd
-20 | -0.9445 | 0.28252 | 0.1004 | -3.3431
-19.5 | -0.9233 | 0.27336 | 0.0949 | -3.3776
-19 | -0.9024 | 0.26391 | 0.0893 | -3.4193
-18.5 | -0.8822 | 0.25384 | 0.0838 | -3.4754
-18 | -0.8624 | 0.24399 | 0.0783 | -3.5346
-17.5 | -0.8421 | 0.23518 | 0.073 | -3.5807
-17 | -0.8222 | 0.22639 | 0.0679 | -3.6318
-16.5 | -0.803 | 0.21733 | 0.0629 | -3.6948
-16 | -0.7845 | 0.20835 | 0.0579 | -3.7653
-15.5 | -0.768 | 0.19879 | 0.0529 | -3.8634
-15 | -0.754 | 0.18836 | 0.0477 | -4.003
-14.5 | -0.7396 | 0.17871 | 0.0429 | -4.1385
-14 | -0.7309 | 0.16787 | 0.0375 | -4.354
-13.5 | -0.7205 | 0.15832 | 0.0328 | -4.5509
-13 | -0.7118 | 0.14851 | 0.0281 | -4.7929
-12.5 | -0.7072 | 0.13824 | 0.0233 | -5.1157
-12 | -0.7099 | 0.12674 | 0.0179 | -5.6012
-11.5 | -0.7194 | 0.1146 | 0.012 | -6.2775
-11 | -0.7341 | 0.10207 | 0.0057 | -7.1921
-10.5 | -0.7532 | 0.08907 | -0.0014 | -8.4563
-10 | -0.7756 | 0.07438 | -0.0103 | -10.4275
-9.5 | -0.8026 | 0.05829 | -0.0228 | -13.7691
-9 | -0.8344 | 0.04581 | -0.0323 | -18.2144
-8.5 | -0.8687 | 0.03613 | -0.0359 | -24.0437
-8 | -0.903 | 0.02859 | -0.0312 | -31.5845
-7.5 | -0.9054 | 0.02107 | -0.0259 | -42.971
-7 | -0.8882 | 0.01482 | -0.0192 | -59.9325
-6.5 | -0.8472 | 0.01093 | -0.0133 | -77.5114
-6 | -0.7888 | 0.00921 | -0.0094 | -85.646
-5.5 | -0.7229 | 0.00835 | -0.0069 | -86.5749
-5 | -0.656 | 0.00768 | -0.005 | -85.4167
-4 | -0.5199 | 0.00693 | -0.0029 | -75.0216
-3.5 | -0.4528 | 0.00658 | -0.0022 | -68.8146
-3 | -0.3869 | 0.00618 | -0.0016 | -62.6052
-2.5 | -0.3224 | 0.0057 | -0.001 | -56.5614
-2 | -0.2601 | 0.00502 | -0.0004 | -51.8127
-1.5 | -0.1983 | 0.00438 | 0.0002 | -45.274
-1 | -0.1324 | 0.00421 | 0.0002 | -31.4489
-0.5 | -0.0663 | 0.00409 | 0.0001 | -16.2103
0 | 0 | 0.00407 | 0 | 0
0.5 | 0.0663 | 0.00409 | -0.0001 | 16.2103
1 | 0.1325 | 0.0042 | -0.0002 | 31.5476
1.5 | 0.1984 | 0.00437 | -0.0002 | 45.4005
2 | 0.2606 | 0.00497 | 0.0003 | 52.4346
3 | 0.387 | 0.00618 | 0.0016 | 62.6214
3.5 | 0.453 | 0.00658 | 0.0021 | 68.845
4 | 0.5201 | 0.00693 | 0.0028 | 75.0505
5 | 0.6563 | 0.00769 | 0.0049 | 85.3446
5.5 | 0.7233 | 0.00835 | 0.0068 | 86.6228
6 | 0.7892 | 0.00922 | 0.0093 | 85.5965
6.5 | 0.8478 | 0.01094 | 0.0132 | 77.4954
7 | 0.8888 | 0.01485 | 0.019 | 59.8519
7.5 | 0.9061 | 0.02113 | 0.0257 | 42.8822
8 | 0.9034 | 0.02868 | 0.031 | 31.4993
8.5 | 0.8691 | 0.03624 | 0.0357 | 23.9818
9 | 0.8349 | 0.04596 | 0.0319 | 18.1658
9.5 | 0.8031 | 0.05852 | 0.0223 | 13.7235
10 | 0.7766 | 0.07462 | 0.0099 | 10.4074
10.5 | 0.7542 | 0.0893 | 0.0009 | 8.4457
11 | 0.7351 | 0.10231 | -0.0062 | 7.185
11.5 | 0.7204 | 0.11484 | -0.0125 | 6.2731
12 | 0.7111 | 0.12697 | -0.0183 | 5.6005
12.5 | 0.7087 | 0.13842 | -0.0237 | 5.1199
13 | 0.7131 | 0.14877 | -0.0286 | 4.7933
13.5 | 0.7218 | 0.15854 | -0.0332 | 4.5528
14 | 0.7322 | 0.16813 | -0.0379 | 4.355
14.5 | 0.7409 | 0.17896 | -0.0433 | 4.14
15 | 0.7553 | 0.18862 | -0.0481 | 4.0043
15.5 | 0.7693 | 0.19906 | -0.0533 | 3.8647
16 | 0.7858 | 0.20865 | -0.0583 | 3.7661
16.5 | 0.8043 | 0.21769 | -0.0633 | 3.6947
17 | 0.8234 | 0.22672 | -0.0683 | 3.6318
17.5 | 0.8433 | 0.23562 | -0.0734 | 3.5791
18 | 0.8636 | 0.24441 | -0.0786 | 3.5334
18.5 | 0.8833 | 0.25443 | -0.0841 | 3.4717
19 | 0.9037 | 0.26452 | -0.0897 | 3.4164
19.5 | 0.9247 | 0.27405 | -0.0953 | 3.3742
20 | 0.9459 | 0.28328 | -0.1008 | 3.3391

## 89. Re 7M Mach 0.00 (1)
BIGFOIL.COM POLAR EXPORT
GA 35A011
GA 35A011 |  |  |  | Cl Max: | 0.974 | at alpha= | 11.5 | deg
JavaFoil+Calcfoil stall+Eppler ext transition |  |  |  | L/D Max: | 94.83 | at alpha= | 8 | deg
Re: | 7000000 |  |  | Cd Min: | 0.00502 | at alpha= | 0 | deg
Mach: | 0 |  |  | Cl=0 at alpha= | 0 | deg
|  |  |  | @ Cl=0.1, Cd= | 0.0051067
|  |  |  | @ Cl=0.4, Cd= | 0.0068159
|  |  |  | @ Cl=0.6, Cd= | 0.0076743
alpha (deg) | Cl | Cd | Cm | Cl/Cd
-16.5 | -0.641 | 0.10681 | 0.016 | -6
-16 | -0.674 | 0.09601 | 0.016 | -7.022
-15.5 | -0.722 | 0.07317 | 0.018 | -9.873
-15 | -0.786 | 0.04625 | 0.02 | -16.989
-14.5 | -0.825 | 0.03643 | 0.02 | -22.657
-14 | -0.865 | 0.02633 | 0.02 | -32.861
-13.5 | -0.897 | 0.02066 | 0.02 | -43.425
-13 | -0.929 | 0.01643 | 0.019 | -56.546
-12.5 | -0.952 | 0.01447 | 0.019 | -65.785
-12 | -0.963 | 0.01366 | 0.018 | -70.445
-11.5 | -0.965 | 0.01303 | 0.018 | -74.018
-11 | -0.962 | 0.01213 | 0.017 | -79.324
-10.5 | -0.955 | 0.01176 | 0.016 | -81.235
-10 | -0.943 | 0.01099 | 0.016 | -85.797
-9.5 | -0.926 | 0.01039 | 0.015 | -89.119
-9 | -0.904 | 0.01001 | 0.014 | -90.317
-8.5 | -0.878 | 0.00947 | 0.013 | -92.671
-8 | -0.846 | 0.00907 | 0.013 | -93.315
-7.5 | -0.811 | 0.00897 | 0.012 | -90.385
-7 | -0.771 | 0.00876 | 0.011 | -88.004
-6.5 | -0.728 | 0.00851 | 0.01 | -85.532
-6 | -0.681 | 0.00816 | 0.009 | -83.442
-5.5 | -0.632 | 0.00785 | 0.009 | -80.479
-5 | -0.58 | 0.00766 | 0.008 | -75.673
-4.5 | -0.526 | 0.00749 | 0.007 | -70.224
-4 | -0.47 | 0.0073 | 0.006 | -64.417
-3.5 | -0.414 | 0.00717 | 0.006 | -57.72
-3 | -0.356 | 0.00608 | 0.005 | -58.511
-2.5 | -0.297 | 0.00566 | 0.004 | -52.543
-2 | -0.238 | 0.00541 | 0.003 | -43.99
-1.5 | -0.179 | 0.00533 | 0.002 | -33.536
-1 | -0.119 | 0.00514 | 0.002 | -23.174
-0.5 | -0.06 | 0.00513 | 0.001 | -11.633
0 | 0 | 0.00502 | 0 | 0
0.5 | 0.06 | 0.0051 | -0.001 | 11.785
1 | 0.12 | 0.00511 | -0.002 | 23.477
1.5 | 0.18 | 0.0053 | -0.002 | 33.982
2 | 0.24 | 0.00538 | -0.003 | 44.584
2.5 | 0.299 | 0.00562 | -0.004 | 53.256
3 | 0.358 | 0.00604 | -0.005 | 59.299
3.5 | 0.417 | 0.00713 | -0.006 | 58.472
4 | 0.474 | 0.00726 | -0.006 | 65.273
4.5 | 0.53 | 0.00745 | -0.007 | 71.175
5 | 0.584 | 0.00762 | -0.008 | 76.721
5.5 | 0.637 | 0.0078 | -0.009 | 81.618
6 | 0.687 | 0.00811 | -0.009 | 84.643
6.5 | 0.734 | 0.00845 | -0.01 | 86.798
7 | 0.777 | 0.0087 | -0.011 | 89.336
7.5 | 0.817 | 0.0089 | -0.012 | 91.805
8 | 0.853 | 0.009 | -0.013 | 94.83
8.5 | 0.885 | 0.00939 | -0.013 | 94.219
9 | 0.912 | 0.00993 | -0.014 | 91.877
9.5 | 0.934 | 0.0103 | -0.015 | 90.706
10 | 0.951 | 0.01089 | -0.016 | 87.375
10.5 | 0.964 | 0.01164 | -0.016 | 82.767
11 | 0.971 | 0.012 | -0.017 | 80.904
11.5 | 0.974 | 0.01289 | -0.018 | 75.538
12 | 0.972 | 0.0135 | -0.019 | 71.971
12.5 | 0.952 | 0.01447 | -0.019 | 65.785
13 | 0.929 | 0.01643 | -0.019 | 56.546
13.5 | 0.897 | 0.02066 | -0.02 | 43.425
14 | 0.865 | 0.02633 | -0.02 | 32.861
14.5 | 0.825 | 0.03643 | -0.019 | 22.657
15 | 0.786 | 0.04625 | -0.019 | 16.989
15.5 | 0.722 | 0.07317 | -0.018 | 9.873
16 | 0.674 | 0.09601 | -0.016 | 7.022
16.5 | 0.641 | 0.10681 | -0.016 | 6

## 90. Re 7M Mach 0.00 (2)
BIGFOIL.COM POLAR EXPORT
GA 35A011
GA 35A011 |  |  |  | Cl Max: | 1.6887 | at alpha= | 19 | deg
XFOIL ncrit=9 |  |  |  | L/D Max: | 107.6 | at alpha= | 10 | deg
Re: | 7000000 |  |  | Cd Min: | 0.055 | at alpha= | -20 | deg
Mach: | 0 |  |  | Cl=0 at alpha= | 0 | deg
|  |  |  | @ Cl=0.1, Cd= | 0.0040372
|  |  |  | @ Cl=0.4, Cd= | 0.0060044
|  |  |  | @ Cl=0.6, Cd= | 0.0068947
alpha (deg) | Cl | Cd | Cm | Cl/Cd
-20 | -1.6597 | 0.055 | -0.0188 | -30.1764
-19.5 | -1.6778 | 0.04681 | -0.0215 | -35.8428
-19 | -1.6849 | 0.04048 | -0.0229 | -41.623
-18.5 | -1.6828 | 0.03552 | -0.0233 | -47.3761
-18 | -1.675 | 0.03147 | -0.023 | -53.2253
-17.5 | -1.6634 | 0.02812 | -0.022 | -59.1536
-17 | -1.6466 | 0.02554 | -0.0203 | -64.4714
-16.5 | -1.6268 | 0.02349 | -0.018 | -69.255
-16 | -1.6041 | 0.02186 | -0.0151 | -73.3806
-15.5 | -1.578 | 0.02057 | -0.0119 | -76.7137
-15 | -1.5443 | 0.01946 | -0.0096 | -79.3577
-14.5 | -1.5104 | 0.01795 | -0.0074 | -84.1448
-14 | -1.475 | 0.01635 | -0.0053 | -90.2141
-13.5 | -1.4335 | 0.01519 | -0.0038 | -94.3713
-13 | -1.3891 | 0.01421 | -0.0027 | -97.7551
-12.5 | -1.3428 | 0.01337 | -0.0018 | -100.4338
-12 | -1.2952 | 0.01262 | -0.001 | -102.6307
-11.5 | -1.2464 | 0.01196 | -0.0004 | -104.214
-11 | -1.1972 | 0.01134 | 0.0003 | -105.5732
-10.5 | -1.1477 | 0.01074 | 0.001 | -106.8622
-10 | -1.0984 | 0.01022 | 0.0018 | -107.4755
-9.5 | -1.0482 | 0.00974 | 0.0025 | -107.6181
-9 | -0.9865 | 0.00928 | 0.0006 | -106.3039
-8.5 | -0.9262 | 0.00863 | -0.001 | -107.3233
-8 | -0.8746 | 0.00821 | -0.0003 | -106.5286
-7.5 | -0.8234 | 0.00794 | 0.0004 | -103.7028
-7 | -0.7702 | 0.00768 | 0.0007 | -100.2865
-6.5 | -0.7161 | 0.00744 | 0.0008 | -96.25
-6 | -0.6613 | 0.00721 | 0.0007 | -91.7198
-5.5 | -0.6064 | 0.00692 | 0.0007 | -87.6301
-5 | -0.551 | 0.00671 | 0.0006 | -82.1162
-4.5 | -0.4956 | 0.00644 | 0.0005 | -76.9565
-4 | -0.44 | 0.0062 | 0.0004 | -70.9677
-3.5 | -0.3846 | 0.00592 | 0.0003 | -64.9662
-3 | -0.3293 | 0.00564 | 0.0002 | -58.3865
-2.5 | -0.2744 | 0.00526 | 0.0002 | -52.1673
-1.5 | -0.1671 | 0.00427 | 0.0004 | -39.1335
-1 | -0.1119 | 0.00406 | 0.0003 | -27.5616
-0.5 | -0.056 | 0.00399 | 0.0002 | -14.0351
0 | 0 | 0.00393 | 0 | 0
0.5 | 0.056 | 0.00399 | -0.0002 | 14.0351
1 | 0.1119 | 0.00405 | -0.0003 | 27.6296
1.5 | 0.1672 | 0.00427 | -0.0004 | 39.1569
2 | 0.2211 | 0.0047 | -0.0003 | 47.0426
2.5 | 0.2745 | 0.00527 | -0.0002 | 52.0873
3 | 0.3294 | 0.00565 | -0.0002 | 58.3009
3.5 | 0.3847 | 0.00593 | -0.0003 | 64.8735
4 | 0.4402 | 0.0062 | -0.0004 | 71
4.5 | 0.4958 | 0.00645 | -0.0006 | 76.8682
5 | 0.5512 | 0.00671 | -0.0007 | 82.1461
5.5 | 0.6067 | 0.00692 | -0.0008 | 87.6734
6 | 0.6616 | 0.00722 | -0.0008 | 91.6343
6.5 | 0.7165 | 0.00744 | -0.0009 | 96.3038
7 | 0.7707 | 0.00768 | -0.0008 | 100.3516
7.5 | 0.8239 | 0.00794 | -0.0005 | 103.7657
8 | 0.8753 | 0.00822 | 0.0002 | 106.4842
8.5 | 0.9265 | 0.00864 | 0.0009 | 107.2338
9 | 0.9868 | 0.00929 | -0.0007 | 106.2217
9.5 | 1.0487 | 0.00975 | -0.0026 | 107.559
10 | 1.0986 | 0.01021 | -0.0018 | 107.6004
10.5 | 1.1482 | 0.01074 | -0.0011 | 106.9088
11 | 1.1978 | 0.01134 | -0.0004 | 105.6261
11.5 | 1.2471 | 0.01197 | 0.0002 | 104.1855
12 | 1.2961 | 0.01262 | 0.0008 | 102.7021
12.5 | 1.3438 | 0.01338 | 0.0016 | 100.4335
13 | 1.3903 | 0.01422 | 0.0025 | 97.7707
13.5 | 1.4348 | 0.01519 | 0.0036 | 94.4569
14 | 1.4763 | 0.01637 | 0.005 | 90.1833
14.5 | 1.5118 | 0.01798 | 0.0071 | 84.0823
15 | 1.5464 | 0.01944 | 0.0092 | 79.5473
15.5 | 1.5805 | 0.02056 | 0.0114 | 76.8726
16 | 1.6058 | 0.02191 | 0.0147 | 73.2907
16.5 | 1.6292 | 0.02349 | 0.0175 | 69.3572
17 | 1.649 | 0.02556 | 0.0199 | 64.5149
17.5 | 1.6668 | 0.02806 | 0.0215 | 59.4013
18 | 1.6794 | 0.03132 | 0.0225 | 53.6207
18.5 | 1.6873 | 0.03536 | 0.0228 | 47.7178
19 | 1.6887 | 0.0404 | 0.0223 | 41.7995
19.5 | 1.6826 | 0.04662 | 0.021 | 36.0918
20 | 1.6641 | 0.05485 | 0.0183 | 30.3391

## 91. Re 7M Mach 0.10 (1)
BIGFOIL.COM POLAR EXPORT
GA 35A011
GA 35A011 |  |  |  | Cl Max: | 0.958 | at alpha= | 11 | deg
JavaFoil+Calcfoil stall+Eppler ext transition |  |  |  | L/D Max: | 93.909 | at alpha= | 8 | deg
Re: | 7000000 |  |  | Cd Min: | 0.00508 | at alpha= | 0 | deg
Mach: | 0.1 |  |  | Cl=0 at alpha= | 0 | deg
|  |  |  | @ Cl=0.1, Cd= | 0.0050997
|  |  |  | @ Cl=0.4, Cd= | 0.0067344
|  |  |  | @ Cl=0.6, Cd= | 0.0076325
alpha (deg) | Cl | Cd | Cm | Cl/Cd
-16 | -0.622 | 0.10199 | 0.015 | -6.101
-15.5 | -0.664 | 0.08623 | 0.017 | -7.703
-15 | -0.718 | 0.06405 | 0.018 | -11.205
-14.5 | -0.775 | 0.04274 | 0.019 | -18.129
-14 | -0.817 | 0.03118 | 0.019 | -26.201
-13.5 | -0.862 | 0.02164 | 0.02 | -39.831
-13 | -0.894 | 0.01759 | 0.019 | -50.837
-12.5 | -0.92 | 0.01519 | 0.019 | -60.609
-12 | -0.942 | 0.01393 | 0.019 | -67.638
-11.5 | -0.948 | 0.01329 | 0.018 | -71.326
-11 | -0.949 | 0.0123 | 0.017 | -77.106
-10.5 | -0.945 | 0.01192 | 0.016 | -79.262
-10 | -0.936 | 0.01096 | 0.016 | -85.378
-9.5 | -0.921 | 0.0105 | 0.015 | -87.754
-9 | -0.901 | 0.01004 | 0.014 | -89.749
-8.5 | -0.876 | 0.00958 | 0.013 | -91.513
-8 | -0.846 | 0.00916 | 0.013 | -92.399
-7.5 | -0.812 | 0.00896 | 0.012 | -90.576
-7 | -0.773 | 0.00886 | 0.011 | -87.188
-6.5 | -0.73 | 0.00851 | 0.01 | -85.794
-6 | -0.684 | 0.00826 | 0.01 | -82.78
-5.5 | -0.634 | 0.00794 | 0.009 | -79.933
-5 | -0.582 | 0.0076 | 0.008 | -76.67
-4.5 | -0.528 | 0.00774 | 0.007 | -68.245
-4 | -0.473 | 0.00727 | 0.006 | -64.997
-3.5 | -0.416 | 0.00709 | 0.006 | -58.621
-3 | -0.357 | 0.0061 | 0.005 | -58.558
-2.5 | -0.299 | 0.00564 | 0.004 | -52.924
-2 | -0.239 | 0.00539 | 0.003 | -44.358
-1.5 | -0.18 | 0.00533 | 0.002 | -33.686
-1 | -0.12 | 0.00514 | 0.002 | -23.319
-0.5 | -0.06 | 0.00511 | 0.001 | -11.725
0 | 0 | 0.00508 | 0 | 0
0.5 | 0.06 | 0.00508 | -0.001 | 11.878
1 | 0.121 | 0.00511 | -0.002 | 23.629
1.5 | 0.181 | 0.0053 | -0.002 | 34.14
2 | 0.241 | 0.00536 | -0.003 | 44.958
2.5 | 0.301 | 0.00561 | -0.004 | 53.642
3 | 0.36 | 0.00607 | -0.005 | 59.354
3.5 | 0.419 | 0.00705 | -0.006 | 59.388
4 | 0.476 | 0.00723 | -0.006 | 65.863
4.5 | 0.532 | 0.0077 | -0.007 | 69.178
5 | 0.587 | 0.00755 | -0.008 | 77.736
5.5 | 0.639 | 0.00788 | -0.009 | 81.073
6 | 0.689 | 0.0082 | -0.01 | 83.979
6.5 | 0.736 | 0.00845 | -0.01 | 87.064
7 | 0.779 | 0.0088 | -0.011 | 88.515
7.5 | 0.818 | 0.0089 | -0.012 | 92
8 | 0.853 | 0.00909 | -0.013 | 93.909
8.5 | 0.884 | 0.0095 | -0.013 | 93.05
9 | 0.909 | 0.00996 | -0.014 | 91.297
9.5 | 0.929 | 0.0104 | -0.015 | 89.326
10 | 0.944 | 0.01085 | -0.016 | 86.951
10.5 | 0.953 | 0.0118 | -0.016 | 80.778
11 | 0.958 | 0.01217 | -0.017 | 78.662
11.5 | 0.957 | 0.01314 | -0.018 | 72.806
12 | 0.951 | 0.01377 | -0.019 | 69.103
12.5 | 0.92 | 0.01519 | -0.019 | 60.609
13 | 0.894 | 0.01759 | -0.019 | 50.837
13.5 | 0.862 | 0.02164 | -0.02 | 39.831
14 | 0.817 | 0.03118 | -0.019 | 26.201
14.5 | 0.775 | 0.04274 | -0.019 | 18.129
15 | 0.718 | 0.06405 | -0.018 | 11.205
15.5 | 0.664 | 0.08623 | -0.016 | 7.703
16 | 0.622 | 0.10199 | -0.015 | 6.101

## 92. Re 7M Mach 0.10 (2)
BIGFOIL.COM POLAR EXPORT
GA 35A011
GA 35A011 |  |  |  | Cl Max: | 1.6499 | at alpha= | 18 | deg
XFOIL ncrit=9 |  |  |  | L/D Max: | 106.943 | at alpha= | 9.5 | deg
Re: | 7000000 |  |  | Cd Min: | 0.07423 | at alpha= | 20 | deg
Mach: | 0.1 |  |  | Cl=0 at alpha= | 0 | deg
|  |  |  | @ Cl=0.1, Cd= | 0.0040443
|  |  |  | @ Cl=0.4, Cd= | 0.0060133
|  |  |  | @ Cl=0.6, Cd= | 0.0069087
alpha (deg) | Cl | Cd | Cm | Cl/Cd
-20 | -1.5544 | 0.07414 | -0.0119 | -20.9657
-19.5 | -1.6003 | 0.06044 | -0.0186 | -26.4775
-19 | -1.6276 | 0.05048 | -0.0226 | -32.2425
-18.5 | -1.6413 | 0.04294 | -0.0248 | -38.2231
-18 | -1.6454 | 0.037 | -0.0257 | -44.4703
-17.5 | -1.6427 | 0.03222 | -0.0256 | -50.9839
-17 | -1.6323 | 0.02859 | -0.0246 | -57.0934
-16.5 | -1.6172 | 0.02574 | -0.0227 | -62.8283
-16 | -1.5983 | 0.02353 | -0.02 | -67.9261
-15.5 | -1.5761 | 0.0218 | -0.0168 | -72.2982
-15 | -1.549 | 0.02047 | -0.0133 | -75.6717
-14.5 | -1.5126 | 0.01929 | -0.0111 | -78.4137
-14 | -1.4754 | 0.0179 | -0.009 | -82.4246
-13.5 | -1.4407 | 0.01604 | -0.0065 | -89.8192
-13 | -1.3979 | 0.01483 | -0.005 | -94.2616
-12.5 | -1.352 | 0.01385 | -0.0037 | -97.6173
-12 | -1.3043 | 0.01302 | -0.0027 | -100.1767
-11.5 | -1.2552 | 0.0123 | -0.0019 | -102.0488
-11 | -1.2055 | 0.01162 | -0.001 | -103.7435
-10.5 | -1.1557 | 0.01097 | -0.0002 | -105.351
-10 | -1.106 | 0.01039 | 0.0008 | -106.4485
-9.5 | -1.0561 | 0.00987 | 0.0018 | -107.001
-9 | -0.9937 | 0.00938 | 0 | -105.9382
-8.5 | -0.9324 | 0.00876 | -0.0016 | -106.4384
-8 | -0.8806 | 0.00829 | -0.0008 | -106.2244
-7.5 | -0.829 | 0.008 | 0 | -103.625
-7 | -0.7753 | 0.00773 | 0.0004 | -100.2975
-6.5 | -0.7207 | 0.00747 | 0.0005 | -96.4793
-6 | -0.6655 | 0.00724 | 0.0005 | -91.9199
-5.5 | -0.6102 | 0.00695 | 0.0006 | -87.7986
-5 | -0.5544 | 0.00673 | 0.0005 | -82.3774
-4.5 | -0.4985 | 0.00647 | 0.0004 | -77.0479
-4 | -0.4426 | 0.00622 | 0.0003 | -71.1576
-3.5 | -0.3868 | 0.00595 | 0.0002 | -65.0084
-3 | -0.3311 | 0.00566 | 0.0001 | -58.4982
-2.5 | -0.276 | 0.00528 | 0.0001 | -52.2727
-2 | -0.2219 | 0.00477 | 0.0002 | -46.5199
-1.5 | -0.1681 | 0.00428 | 0.0004 | -39.2757
-1 | -0.1125 | 0.00406 | 0.0003 | -27.7094
-0.5 | -0.0563 | 0.00399 | 0.0002 | -14.1103
0 | 0 | 0.00393 | 0 | 0
0.5 | 0.0563 | 0.00399 | -0.0002 | 14.1103
1 | 0.1126 | 0.00406 | -0.0003 | 27.734
1.5 | 0.1682 | 0.00427 | -0.0004 | 39.3911
2 | 0.2223 | 0.00471 | -0.0003 | 47.1975
2.5 | 0.276 | 0.00528 | -0.0001 | 52.2727
3 | 0.3312 | 0.00566 | -0.0002 | 58.5159
3.5 | 0.3869 | 0.00595 | -0.0003 | 65.0252
4 | 0.4428 | 0.00622 | -0.0003 | 71.1897
4.5 | 0.4987 | 0.00647 | -0.0005 | 77.0788
5 | 0.5546 | 0.00673 | -0.0005 | 82.4071
5.5 | 0.6105 | 0.00695 | -0.0006 | 87.8417
6 | 0.6658 | 0.00725 | -0.0006 | 91.8345
6.5 | 0.7211 | 0.00748 | -0.0006 | 96.4037
7 | 0.7758 | 0.00773 | -0.0005 | 100.3622
7.5 | 0.8295 | 0.008 | -0.0001 | 103.6875
8 | 0.8814 | 0.0083 | 0.0006 | 106.1928
8.5 | 0.9327 | 0.00877 | 0.0015 | 106.3512
9 | 0.9941 | 0.00939 | -0.0001 | 105.8679
9.5 | 1.0566 | 0.00988 | -0.0019 | 106.9433
10 | 1.1062 | 0.01039 | -0.0008 | 106.4678
10.5 | 1.1562 | 0.01097 | 0.0001 | 105.3965
11 | 1.2062 | 0.01163 | 0.0009 | 103.7145
11.5 | 1.2559 | 0.01231 | 0.0017 | 102.0227
12 | 1.3052 | 0.01302 | 0.0025 | 100.2458
12.5 | 1.3531 | 0.01386 | 0.0035 | 97.6263
13 | 1.3991 | 0.01483 | 0.0047 | 94.3425
13.5 | 1.442 | 0.01605 | 0.0063 | 89.8442
14 | 1.4765 | 0.01795 | 0.0088 | 82.2563
14.5 | 1.5144 | 0.01929 | 0.0108 | 78.507
15 | 1.5514 | 0.02045 | 0.0129 | 75.8631
15.5 | 1.5786 | 0.02179 | 0.0163 | 72.4461
16 | 1.6001 | 0.02357 | 0.0197 | 67.8871
16.5 | 1.6197 | 0.02574 | 0.0222 | 62.9254
17 | 1.6348 | 0.0286 | 0.0241 | 57.1608
17.5 | 1.6462 | 0.03215 | 0.0251 | 51.2037
18 | 1.6499 | 0.03683 | 0.0253 | 44.7977
18.5 | 1.6451 | 0.04285 | 0.0243 | 38.3921
19 | 1.6309 | 0.05045 | 0.0221 | 32.3271
19.5 | 1.6046 | 0.06029 | 0.0181 | 26.6147
20 | 1.5573 | 0.07423 | 0.0112 | 20.9794

## 93. Re 7M Mach 0.25 (1)
BIGFOIL.COM POLAR EXPORT
GA 35A011
GA 35A011 |  |  |  | Cl Max: | 0.882 | at alpha= | 9.5 | deg
JavaFoil+Calcfoil stall+Eppler ext transition |  |  |  | L/D Max: | 89.564 | at alpha= | 8 | deg
Re: | 7000000 |  |  | Cd Min: | 0.00508 | at alpha= | 0 | deg
Mach: | 0.25 |  |  | Cl=0 at alpha= | 0 | deg
|  |  |  | @ Cl=0.1, Cd= | 0.005129
|  |  |  | @ Cl=0.4, Cd= | 0.09611
|  |  |  | @ Cl=0.6, Cd= | 0.09611
alpha (deg) | Cl | Cd | Cm | Cl/Cd
-14.5 | -0.379 | 0.09674 | 0.013 | -3.922
-14 | -0.439 | 0.0886 | 0.013 | -4.96
-13.5 | -0.497 | 0.07935 | 0.014 | -6.266
-13 | -0.565 | 0.05941 | 0.016 | -9.507
-12.5 | -0.674 | 0.02317 | 0.019 | -29.097
-12 | -0.731 | 0.01903 | 0.018 | -38.437
-11.5 | -0.791 | 0.01489 | 0.018 | -53.099
-11 | -0.831 | 0.01323 | 0.018 | -62.779
-10.5 | -0.854 | 0.01274 | 0.017 | -67.035
-10 | -0.869 | 0.01161 | 0.016 | -74.818
-9.5 | -0.874 | 0.01103 | 0.015 | -79.271
-9 | -0.871 | 0.01052 | 0.014 | -82.771
-8.5 | -0.859 | 0.01001 | 0.014 | -85.85
-8 | -0.84 | 0.00953 | 0.013 | -88.071
-7.5 | -0.813 | 0.00932 | 0.012 | -87.212
-7 | -0.779 | 0.00909 | 0.011 | -85.712
-6.5 | -0.74 | 0.0088 | 0.011 | -84.047
-6 | -0.696 | 0.00841 | 0.01 | -82.779
-5.5 | -0.648 | 0.00808 | 0.009 | -80.142
-5 | -0.596 | 0.00781 | 0.008 | -76.263
-4.5 | -0.541 | 0.0076 | 0.007 | -71.225
-4 | -0.485 | 0.00743 | 0.007 | -65.231
-3.5 | -0.427 | 0.00691 | 0.006 | -61.688
-3 | -0.367 | 0.00616 | 0.005 | -59.571
-2.5 | -0.307 | 0.0057 | 0.004 | -53.781
-2 | -0.246 | 0.00547 | 0.003 | -44.956
-1.5 | -0.184 | 0.00538 | 0.002 | -34.298
-1 | -0.123 | 0.0052 | 0.002 | -23.676
-0.5 | -0.062 | 0.00512 | 0.001 | -12.032
0 | 0 | 0.00508 | 0 | 0
0.5 | 0.062 | 0.00508 | -0.001 | 12.201
1 | 0.124 | 0.00516 | -0.002 | 24.009
1.5 | 0.186 | 0.00534 | -0.002 | 34.787
2 | 0.248 | 0.00543 | -0.003 | 45.604
2.5 | 0.309 | 0.00567 | -0.004 | 54.553
3 | 0.37 | 0.00612 | -0.005 | 60.423
3.5 | 0.43 | 0.00687 | -0.006 | 62.559
4 | 0.489 | 0.00739 | -0.007 | 66.143
4.5 | 0.546 | 0.00779 | -0.007 | 70.006
5 | 0.601 | 0.00776 | -0.008 | 77.373
5.5 | 0.653 | 0.00803 | -0.009 | 81.329
6 | 0.701 | 0.00835 | -0.01 | 84.024
6.5 | 0.746 | 0.00874 | -0.011 | 85.343
7 | 0.786 | 0.00902 | -0.011 | 87.061
7.5 | 0.819 | 0.00925 | -0.012 | 88.635
8 | 0.847 | 0.00945 | -0.013 | 89.564
8.5 | 0.867 | 0.00992 | -0.014 | 87.341
9 | 0.879 | 0.01043 | -0.015 | 84.243
9.5 | 0.882 | 0.01093 | -0.015 | 80.733
10 | 0.877 | 0.0115 | -0.016 | 76.244
10.5 | 0.862 | 0.01261 | -0.017 | 68.366
11 | 0.839 | 0.01309 | -0.018 | 64.113
11.5 | 0.791 | 0.01489 | -0.018 | 53.099
12 | 0.731 | 0.01903 | -0.018 | 38.437
12.5 | 0.674 | 0.02317 | -0.018 | 29.097
13 | 0.565 | 0.05941 | -0.016 | 9.507
13.5 | 0.497 | 0.07935 | -0.014 | 6.266
14 | 0.439 | 0.0886 | -0.013 | 4.96
14.5 | 0.38 | 0.09611 | -0.013 | 3.95

## 94. Re 7M Mach 0.25 (2)
BIGFOIL.COM POLAR EXPORT
GA 35A011
GA 35A011 |  |  |  | Cl Max: | 1.3742 | at alpha= | 13 | deg
XFOIL ncrit=9 |  |  |  | L/D Max: | 102.574 | at alpha= | 7.5 | deg
Re: | 7000000 |  |  | Cd Min: | 0.21549 | at alpha= | 18 | deg
Mach: | 0.25 |  |  | Cl=0 at alpha= | 0 | deg
|  |  |  | @ Cl=0.1, Cd= | 0.0040605
|  |  |  | @ Cl=0.4, Cd= | 0.0060437
|  |  |  | @ Cl=0.6, Cd= | 0.006973
alpha (deg) | Cl | Cd | Cm | Cl/Cd
-18 | -0.8226 | 0.21482 | 0.0639 | -3.8293
-17 | -0.9645 | 0.1488 | 0.0296 | -6.4819
-16.5 | -1.1035 | 0.11255 | 0.0089 | -9.8045
-16 | -1.1976 | 0.08618 | -0.0051 | -13.8965
-15.5 | -1.251 | 0.068 | -0.0166 | -18.3971
-15 | -1.2926 | 0.05398 | -0.0252 | -23.9459
-14.5 | -1.3268 | 0.04282 | -0.0307 | -30.9855
-14 | -1.3535 | 0.03419 | -0.0325 | -39.5876
-13.5 | -1.3683 | 0.02817 | -0.0305 | -48.5729
-13 | -1.3728 | 0.02406 | -0.0251 | -57.0574
-12.5 | -1.3557 | 0.02109 | -0.02 | -64.2817
-12 | -1.3378 | 0.01712 | -0.015 | -78.1425
-11.5 | -1.2937 | 0.01542 | -0.0122 | -83.8975
-11 | -1.2436 | 0.01428 | -0.0102 | -87.0868
-10.5 | -1.194 | 0.01306 | -0.0081 | -91.4242
-10 | -1.1437 | 0.01196 | -0.006 | -95.6271
-9.5 | -1.0932 | 0.01104 | -0.0039 | -99.0217
-9 | -1.0334 | 0.0102 | -0.0038 | -101.3137
-8.5 | -0.9675 | 0.00951 | -0.005 | -101.735
-8 | -0.9129 | 0.00896 | -0.0038 | -101.8862
-7.5 | -0.8599 | 0.00839 | -0.0023 | -102.4911
-7 | -0.8038 | 0.00803 | -0.0015 | -100.0996
-6.5 | -0.7466 | 0.00771 | -0.001 | -96.8353
-6 | -0.689 | 0.00741 | -0.0006 | -92.9825
-5.5 | -0.6311 | 0.00713 | -0.0004 | -88.5133
-5 | -0.5731 | 0.00684 | -0.0002 | -83.7865
-4.5 | -0.5149 | 0.00659 | -0.0002 | -78.1335
-4 | -0.457 | 0.00631 | -0.0001 | -72.4247
-3.5 | -0.3991 | 0.00604 | -0.0001 | -66.0762
-3 | -0.3415 | 0.00572 | -0.0001 | -59.7028
-2.5 | -0.2846 | 0.00533 | 0 | -53.3959
-2 | -0.2287 | 0.00483 | 0.0001 | -47.3499
-1.5 | -0.1735 | 0.0043 | 0.0004 | -40.3488
-1 | -0.1161 | 0.00408 | 0.0003 | -28.4559
-0.5 | -0.0581 | 0.00401 | 0.0002 | -14.4888
0 | 0 | 0.00396 | 0 | 0
0.5 | 0.0582 | 0.00401 | -0.0002 | 14.5137
1 | 0.1162 | 0.00408 | -0.0003 | 28.4804
1.5 | 0.1735 | 0.00429 | -0.0004 | 40.4429
2 | 0.2292 | 0.00477 | -0.0002 | 48.0503
2.5 | 0.2846 | 0.00533 | 0 | 53.3959
3 | 0.3416 | 0.00572 | 0.0001 | 59.7203
3.5 | 0.3992 | 0.00604 | 0.0001 | 66.0927
4 | 0.4572 | 0.00631 | 0.0001 | 72.4564
4.5 | 0.5151 | 0.00659 | 0.0001 | 78.1639
5 | 0.5734 | 0.00684 | 0.0002 | 83.8304
5.5 | 0.6314 | 0.00713 | 0.0003 | 88.5554
6 | 0.6893 | 0.00741 | 0.0006 | 93.0229
6.5 | 0.7471 | 0.00771 | 0.0009 | 96.9001
7 | 0.8043 | 0.00804 | 0.0014 | 100.0373
7.5 | 0.8606 | 0.00839 | 0.0021 | 102.5745
8 | 0.9139 | 0.00895 | 0.0035 | 102.1117
8.5 | 0.9678 | 0.00951 | 0.005 | 101.7666
9 | 1.0339 | 0.0102 | 0.0037 | 101.3627
9.5 | 1.0933 | 0.01103 | 0.0039 | 99.1206
10 | 1.1441 | 0.01198 | 0.0059 | 95.5008
10.5 | 1.1948 | 0.01307 | 0.0079 | 91.4155
11 | 1.2446 | 0.01428 | 0.01 | 87.1569
11.5 | 1.2949 | 0.01542 | 0.012 | 83.9754
12 | 1.339 | 0.01713 | 0.0147 | 78.167
12.5 | 1.3573 | 0.02109 | 0.0197 | 64.3575
13 | 1.3742 | 0.02411 | 0.0248 | 56.9971
13.5 | 1.3702 | 0.02819 | 0.0301 | 48.6059
14 | 1.3541 | 0.03435 | 0.0321 | 39.4207
14.5 | 1.3271 | 0.04308 | 0.0302 | 30.8055
15 | 1.2923 | 0.05441 | 0.0245 | 23.7511
15.5 | 1.25 | 0.06864 | 0.0157 | 18.211
16 | 1.1977 | 0.08675 | 0.0042 | 13.8063
16.5 | 1.1023 | 0.11336 | -0.0099 | 9.7239
17 | 0.9631 | 0.14984 | -0.0307 | 6.4275
17.5 | 0.8104 | 0.20738 | -0.0598 | 3.9078
18 | 0.8236 | 0.21549 | -0.0643 | 3.822

## 95. Re 7M Mach 0.50 (1)
BIGFOIL.COM POLAR EXPORT
GA 35A011
GA 35A011 |  |  |  | Cl Max: | 1.11 | at alpha= | 20 | deg
JavaFoil+Calcfoil stall+Eppler ext transition |  |  |  | L/D Max: | 75.624 | at alpha= | 5.5 | deg
Re: | 7000000 |  |  | Cd Min: | 0.00522 | at alpha= | 0.5 | deg
Mach: | 0.5 |  |  | Cl=0 at alpha= | 0 | deg
|  |  |  | @ Cl=0.1, Cd= | 0.0052333
|  |  |  | @ Cl=0.4, Cd= | 0.0068022
|  |  |  | @ Cl=0.6, Cd= | 0.0085588
alpha (deg) | Cl | Cd | Cm | Cl/Cd
-20 | -1.111 | 0.1469 | 0.023 | -7.565
-19.5 | -1.08 | 0.14523 | 0.022 | -7.433
-19 | -1.049 | 0.14337 | 0.02 | -7.316
-18.5 | -1.02 | 0.13954 | 0.019 | -7.307
-18 | -0.991 | 0.13547 | 0.018 | -7.316
-17.5 | -0.964 | 0.13169 | 0.018 | -7.323
-17 | -0.941 | 0.13526 | 0.018 | -6.958
-16.5 | -0.916 | 0.12429 | 0.018 | -7.369
-16 | -0.888 | 0.11796 | 0.017 | -7.529
-15.5 | -0.859 | 0.11509 | 0.016 | -7.462
-15 | -0.83 | 0.1108 | 0.015 | -7.495
-14.5 | -0.801 | 0.10675 | 0.014 | -7.506
-14 | -0.773 | 0.1026 | 0.014 | -7.534
-13.5 | -0.746 | 0.10026 | 0.013 | -7.439
-13 | -0.719 | 0.09572 | 0.013 | -7.507
-12.5 | -0.692 | 0.09224 | 0.012 | -7.503
-12 | -0.664 | 0.08513 | 0.012 | -7.806
-11.5 | -0.637 | 0.07929 | 0.011 | -8.035
-11 | -0.611 | 0.07151 | 0.011 | -8.537
-10.5 | -0.586 | 0.0652 | 0.011 | -8.985
-10 | -0.57 | 0.05293 | 0.012 | -10.776
-9.5 | -0.528 | 0.06084 | 0.009 | -8.68
-9 | -0.612 | 0.0136 | 0.016 | -45.019
-8.5 | -0.469 | 0.05794 | 0.007 | -8.098
-8 | -0.545 | 0.01175 | 0.014 | -46.406
-7.5 | -0.512 | 0.01082 | 0.014 | -47.307
-7 | -0.478 | 0.01028 | 0.013 | -46.472
-6.5 | -0.575 | 0.01021 | 0.012 | -56.348
-6 | -0.688 | 0.00969 | 0.011 | -71
-5.5 | -0.68 | 0.00925 | 0.01 | -73.544
-5 | -0.644 | 0.00874 | 0.009 | -73.69
-4.5 | -0.594 | 0.00824 | 0.008 | -72.107
-4 | -0.536 | 0.00789 | 0.007 | -68
-3.5 | -0.474 | 0.00773 | 0.006 | -61.337
-3 | -0.409 | 0.00702 | 0.005 | -58.274
-2.5 | -0.343 | 0.00609 | 0.005 | -56.226
-2 | -0.275 | 0.00567 | 0.004 | -48.403
-1.5 | -0.206 | 0.00554 | 0.003 | -37.192
-1 | -0.138 | 0.00528 | 0.002 | -26.044
-0.5 | -0.069 | 0.00526 | 0.001 | -13.092
0 | 0 | 0.00526 | 0 | 0
0.5 | 0.069 | 0.00522 | -0.001 | 13.278
1 | 0.139 | 0.00525 | -0.002 | 26.417
1.5 | 0.208 | 0.00551 | -0.003 | 37.731
2 | 0.277 | 0.00564 | -0.004 | 49.108
2.5 | 0.345 | 0.00605 | -0.005 | 57.043
3 | 0.413 | 0.00698 | -0.005 | 59.103
3.5 | 0.478 | 0.00769 | -0.006 | 62.189
4 | 0.541 | 0.00791 | -0.007 | 68.33
4.5 | 0.599 | 0.00855 | -0.008 | 70.068
5 | 0.649 | 0.00899 | -0.009 | 72.203
5.5 | 0.686 | 0.00907 | -0.01 | 75.624
6 | 0.694 | 0.00953 | -0.011 | 72.816
6.5 | 0.58 | 0.01005 | -0.012 | 57.728
7 | 0.482 | 0.01073 | -0.013 | 44.922
7.5 | 0.516 | 0.01107 | -0.014 | 46.619
8 | 0.55 | 0.01203 | -0.014 | 45.767
8.5 | 0.469 | 0.05794 | -0.007 | 8.098
9 | 0.618 | 0.01349 | -0.016 | 45.864
9.5 | 0.528 | 0.06084 | -0.009 | 8.68
10 | 0.567 | 0.05497 | -0.012 | 10.309
10.5 | 0.585 | 0.06524 | -0.011 | 8.971
11 | 0.61 | 0.07211 | -0.011 | 8.461
11.5 | 0.637 | 0.07905 | -0.011 | 8.055
12 | 0.664 | 0.08513 | -0.012 | 7.806
12.5 | 0.692 | 0.09313 | -0.012 | 7.431
13 | 0.719 | 0.09569 | -0.012 | 7.51
13.5 | 0.746 | 0.10021 | -0.013 | 7.442
14 | 0.773 | 0.10256 | -0.014 | 7.537
14.5 | 0.801 | 0.10674 | -0.014 | 7.507
15 | 0.831 | 0.11051 | -0.015 | 7.515
15.5 | 0.859 | 0.11404 | -0.016 | 7.532
16 | 0.888 | 0.11882 | -0.017 | 7.472
16.5 | 0.916 | 0.12473 | -0.018 | 7.34
17 | 0.941 | 0.13531 | -0.018 | 6.956
17.5 | 0.964 | 0.13173 | -0.018 | 7.321
18 | 0.991 | 0.13642 | -0.018 | 7.266
18.5 | 1.02 | 0.13957 | -0.019 | 7.305
19 | 1.049 | 0.14311 | -0.02 | 7.329
19.5 | 1.078 | 0.14775 | -0.021 | 7.297
20 | 1.11 | 0.14873 | -0.022 | 7.464

## 96. Re 7M Mach 0.50 (2)
BIGFOIL.COM POLAR EXPORT
GA 35A011
GA 35A011 |  |  |  | Cl Max: | 0.9465 | at alpha= | 20 | deg
XFOIL ncrit=9 |  |  |  | L/D Max: | 90.0993 | at alpha= | 5.5 | deg
Re: | 7000000 |  |  | Cd Min: | 0.28226 | at alpha= | 20 | deg
Mach: | 0.5 |  |  | Cl=0 at alpha= | 0 | deg
|  |  |  | @ Cl=0.1, Cd= | 0.0041213
|  |  |  | @ Cl=0.4, Cd= | 0.0061366
|  |  |  | @ Cl=0.6, Cd= | 0.007149
alpha (deg) | Cl | Cd | Cm | Cl/Cd
-20 | -0.9451 | 0.28146 | 0.1002 | -3.3578
-19.5 | -0.9239 | 0.27251 | 0.0947 | -3.3903
-19 | -0.9029 | 0.26345 | 0.0893 | -3.4272
-18.5 | -0.8822 | 0.25425 | 0.0839 | -3.4698
-18 | -0.8623 | 0.24431 | 0.0784 | -3.5295
-17.5 | -0.8422 | 0.23508 | 0.0732 | -3.5826
-17 | -0.8246 | 0.22487 | 0.0676 | -3.667
-16.5 | -0.8052 | 0.21621 | 0.0626 | -3.7242
-16 | -0.7868 | 0.20727 | 0.0577 | -3.796
-15.5 | -0.7695 | 0.19827 | 0.0528 | -3.8811
-15 | -0.7548 | 0.18829 | 0.0477 | -4.0087
-14.5 | -0.7422 | 0.178 | 0.0426 | -4.1697
-14 | -0.7308 | 0.168 | 0.0377 | -4.35
-13.5 | -0.7264 | 0.15666 | 0.0322 | -4.6368
-13 | -0.7175 | 0.14706 | 0.0275 | -4.879
-12.5 | -0.7138 | 0.13673 | 0.0227 | -5.2205
-12 | -0.7157 | 0.12554 | 0.0173 | -5.701
-11.5 | -0.7247 | 0.1136 | 0.0115 | -6.3794
-11 | -0.7396 | 0.10113 | 0.0052 | -7.3134
-10.5 | -0.7589 | 0.0881 | -0.0019 | -8.6141
-10 | -0.7803 | 0.07297 | -0.0113 | -10.6934
-9.5 | -0.8069 | 0.05762 | -0.0233 | -14.0038
-9 | -0.8385 | 0.04533 | -0.0326 | -18.4977
-8.5 | -0.8734 | 0.03576 | -0.036 | -24.4239
-8 | -0.907 | 0.02829 | -0.031 | -32.0608
-7.5 | -0.9173 | 0.0202 | -0.0247 | -45.4109
-7 | -0.8961 | 0.01407 | -0.0183 | -63.6887
-6.5 | -0.8527 | 0.01046 | -0.0126 | -81.5201
-6 | -0.7926 | 0.00887 | -0.0089 | -89.3574
-5.5 | -0.7258 | 0.00806 | -0.0065 | -90.0496
-5 | -0.6574 | 0.00754 | -0.0048 | -87.1883
-4.5 | -0.5895 | 0.00708 | -0.0035 | -83.2627
-4 | -0.5212 | 0.00678 | -0.0027 | -76.8732
-3.5 | -0.454 | 0.00643 | -0.002 | -70.6065
-3 | -0.3876 | 0.00607 | -0.0015 | -63.855
-2.5 | -0.3223 | 0.00565 | -0.001 | -57.0442
-2 | -0.2591 | 0.00508 | -0.0005 | -51.0039
-1.5 | -0.1975 | 0.00442 | 0.0001 | -44.6833
-1 | -0.1322 | 0.00417 | 0.0002 | -31.7026
-0.5 | -0.0661 | 0.00407 | 0.0001 | -16.2408
0 | 0 | 0.00403 | 0 | 0
0.5 | 0.0661 | 0.00407 | -0.0001 | 16.2408
1 | 0.1322 | 0.00417 | -0.0002 | 31.7026
1.5 | 0.1976 | 0.00441 | -0.0001 | 44.8073
2 | 0.2598 | 0.00502 | 0.0004 | 51.753
2.5 | 0.3224 | 0.00566 | 0.001 | 56.9611
3 | 0.3877 | 0.00607 | 0.0015 | 63.8715
3.5 | 0.4542 | 0.00643 | 0.002 | 70.6376
4 | 0.5215 | 0.00678 | 0.0026 | 76.9174
4.5 | 0.5898 | 0.00708 | 0.0034 | 83.3051
5 | 0.6578 | 0.00754 | 0.0047 | 87.2414
5.5 | 0.7262 | 0.00806 | 0.0064 | 90.0993
6 | 0.793 | 0.00888 | 0.0088 | 89.3018
6.5 | 0.8533 | 0.01047 | 0.0125 | 81.4995
7 | 0.8968 | 0.0141 | 0.0182 | 63.6028
7.5 | 0.918 | 0.02025 | 0.0246 | 45.3333
8 | 0.9072 | 0.02837 | 0.0309 | 31.9774
8.5 | 0.8737 | 0.03587 | 0.0358 | 24.3574
9 | 0.839 | 0.04548 | 0.0323 | 18.4477
9.5 | 0.8073 | 0.05784 | 0.0228 | 13.9575
10 | 0.7812 | 0.07328 | 0.0108 | 10.6605
10.5 | 0.7598 | 0.08834 | 0.0015 | 8.6009
11 | 0.7406 | 0.10137 | -0.0057 | 7.3059
11.5 | 0.7258 | 0.11384 | -0.012 | 6.3756
12 | 0.7171 | 0.12574 | -0.0178 | 5.703
12.5 | 0.7154 | 0.13689 | -0.0231 | 5.2261
13 | 0.7188 | 0.14731 | -0.028 | 4.8795
13.5 | 0.7278 | 0.15688 | -0.0326 | 4.6392
14 | 0.732 | 0.16828 | -0.0382 | 4.3499
14.5 | 0.7435 | 0.17825 | -0.043 | 4.1711
15 | 0.7562 | 0.18854 | -0.0481 | 4.0108
15.5 | 0.7707 | 0.19856 | -0.0532 | 3.8814
16 | 0.7881 | 0.20757 | -0.058 | 3.7968
16.5 | 0.8063 | 0.21661 | -0.063 | 3.7224
17 | 0.8259 | 0.22518 | -0.0679 | 3.6677
17.5 | 0.8434 | 0.23549 | -0.0736 | 3.5815
18 | 0.8636 | 0.24473 | -0.0788 | 3.5288
18.5 | 0.8835 | 0.25472 | -0.0842 | 3.4685
19 | 0.9043 | 0.26404 | -0.0897 | 3.4249
19.5 | 0.9254 | 0.27316 | -0.0952 | 3.3878
20 | 0.9465 | 0.28226 | -0.1007 | 3.3533

## 97. Re 8M Mach 0.00 (1)
BIGFOIL.COM POLAR EXPORT
GA 35A011
GA 35A011 |  |  |  | Cl Max: | 0.974 | at alpha= | 11.5 | deg
JavaFoil+Calcfoil stall+Eppler ext transition |  |  |  | L/D Max: | 96.211 | at alpha= | 8.5 | deg
Re: | 8000000 |  |  | Cd Min: | 0.00508 | at alpha= | 0.5 | deg
Mach: | 0 |  |  | Cl=0 at alpha= | 0 | deg
|  |  |  | @ Cl=0.1, Cd= | 0.0050933
|  |  |  | @ Cl=0.4, Cd= | 0.0067337
|  |  |  | @ Cl=0.6, Cd= | 0.0075264
alpha (deg) | Cl | Cd | Cm | Cl/Cd
-16.5 | -0.644 | 0.10225 | 0.016 | -6.301
-16 | -0.679 | 0.09053 | 0.017 | -7.5
-15.5 | -0.742 | 0.05764 | 0.019 | -12.878
-15 | -0.797 | 0.03992 | 0.02 | -19.965
-14.5 | -0.836 | 0.03165 | 0.02 | -26.412
-14 | -0.874 | 0.02335 | 0.02 | -37.431
-13.5 | -0.904 | 0.01889 | 0.02 | -47.868
-13 | -0.931 | 0.01595 | 0.02 | -58.355
-12.5 | -0.957 | 0.01414 | 0.019 | -67.674
-12 | -0.963 | 0.01341 | 0.018 | -71.79
-11.5 | -0.965 | 0.0127 | 0.018 | -75.942
-11 | -0.962 | 0.0121 | 0.017 | -79.539
-10.5 | -0.955 | 0.01129 | 0.016 | -84.603
-10 | -0.943 | 0.01077 | 0.016 | -87.581
-9.5 | -0.926 | 0.01019 | 0.015 | -90.883
-9 | -0.904 | 0.00981 | 0.014 | -92.182
-8.5 | -0.878 | 0.00928 | 0.013 | -94.632
-8 | -0.846 | 0.00897 | 0.013 | -94.347
-7.5 | -0.811 | 0.00895 | 0.012 | -90.584
-7 | -0.771 | 0.0086 | 0.011 | -89.68
-6.5 | -0.728 | 0.00836 | 0.01 | -87.023
-6 | -0.681 | 0.008 | 0.009 | -85.115
-5.5 | -0.632 | 0.00773 | 0.009 | -81.741
-5 | -0.58 | 0.0075 | 0.008 | -77.284
-4.5 | -0.526 | 0.00737 | 0.007 | -71.343
-4 | -0.47 | 0.00719 | 0.006 | -65.444
-3.5 | -0.414 | 0.00701 | 0.006 | -58.975
-3 | -0.356 | 0.00619 | 0.005 | -57.494
-2.5 | -0.297 | 0.00566 | 0.004 | -52.495
-2 | -0.238 | 0.00544 | 0.003 | -43.753
-1.5 | -0.179 | 0.00535 | 0.002 | -33.381
-1 | -0.119 | 0.00513 | 0.002 | -23.226
-0.5 | -0.06 | 0.00511 | 0.001 | -11.669
0 | 0 | 0.00509 | 0 | 0
0.5 | 0.06 | 0.00508 | -0.001 | 11.82
1 | 0.12 | 0.0051 | -0.002 | 23.531
1.5 | 0.18 | 0.00532 | -0.002 | 33.824
2 | 0.24 | 0.00541 | -0.003 | 44.334
2.5 | 0.299 | 0.00563 | -0.004 | 53.197
3 | 0.358 | 0.00615 | -0.005 | 58.262
3.5 | 0.417 | 0.00697 | -0.006 | 59.741
4 | 0.474 | 0.00715 | -0.006 | 66.309
4.5 | 0.53 | 0.00733 | -0.007 | 72.305
5 | 0.584 | 0.00746 | -0.008 | 78.351
5.5 | 0.637 | 0.00768 | -0.009 | 82.893
6 | 0.687 | 0.00795 | -0.009 | 86.337
6.5 | 0.734 | 0.00831 | -0.01 | 88.306
7 | 0.777 | 0.00854 | -0.011 | 91.034
7.5 | 0.817 | 0.00888 | -0.012 | 91.993
8 | 0.853 | 0.0089 | -0.013 | 95.888
8.5 | 0.885 | 0.0092 | -0.013 | 96.211
9 | 0.912 | 0.00972 | -0.014 | 93.773
9.5 | 0.934 | 0.0101 | -0.015 | 92.5
10 | 0.951 | 0.01067 | -0.016 | 89.191
10.5 | 0.964 | 0.01118 | -0.016 | 86.216
11 | 0.971 | 0.01197 | -0.017 | 81.109
11.5 | 0.974 | 0.01256 | -0.018 | 77.508
12 | 0.972 | 0.01325 | -0.019 | 73.331
12.5 | 0.966 | 0.01396 | -0.019 | 69.199
13 | 0.931 | 0.01595 | -0.019 | 58.355
13.5 | 0.904 | 0.01889 | -0.02 | 47.868
14 | 0.874 | 0.02335 | -0.02 | 37.431
14.5 | 0.836 | 0.03165 | -0.02 | 26.412
15 | 0.797 | 0.03992 | -0.02 | 19.965
15.5 | 0.742 | 0.05764 | -0.019 | 12.878
16 | 0.679 | 0.09053 | -0.017 | 7.5
16.5 | 0.644 | 0.10225 | -0.016 | 6.301

## 98. Re 8M Mach 0.00 (2)
BIGFOIL.COM POLAR EXPORT
GA 35A011
GA 35A011 |  |  |  | Cl Max: | 1.728 | at alpha= | 19 | deg
XFOIL ncrit=9 |  |  |  | L/D Max: | 112.096 | at alpha= | 10 | deg
Re: | 8000000 |  |  | Cd Min: | 0.04813 | at alpha= | -20 | deg
Mach: | 0 |  |  | Cl=0 at alpha= | 0 | deg
|  |  |  | @ Cl=0.1, Cd= | 0.0040531
|  |  |  | @ Cl=0.4, Cd= | 0.0059164
|  |  |  | @ Cl=0.6, Cd= | 0.0067695
alpha (deg) | Cl | Cd | Cm | Cl/Cd
-20 | -1.7138 | 0.04813 | -0.0212 | -35.6077
-19.5 | -1.7235 | 0.04148 | -0.0228 | -41.5501
-19 | -1.7243 | 0.03618 | -0.0234 | -47.6589
-18.5 | -1.7178 | 0.03199 | -0.0231 | -53.698
-18 | -1.7065 | 0.02856 | -0.0223 | -59.7514
-17.5 | -1.6917 | 0.02575 | -0.0207 | -65.6971
-17 | -1.6728 | 0.02357 | -0.0185 | -70.9716
-16.5 | -1.6511 | 0.02184 | -0.0157 | -75.5998
-16 | -1.6262 | 0.02048 | -0.0126 | -79.4043
-15.5 | -1.5958 | 0.01936 | -0.0097 | -82.4277
-15 | -1.5577 | 0.01834 | -0.008 | -84.9346
-14.5 | -1.5168 | 0.01739 | -0.0066 | -87.2225
-14 | -1.477 | 0.01619 | -0.0051 | -91.2292
-13.5 | -1.437 | 0.01484 | -0.0034 | -96.8329
-13 | -1.393 | 0.0138 | -0.0022 | -100.942
-12.5 | -1.3468 | 0.01293 | -0.0013 | -104.1609
-12 | -1.2991 | 0.01216 | -0.0005 | -106.8339
-11.5 | -1.2503 | 0.01149 | 0.0002 | -108.8164
-11 | -1.2008 | 0.0109 | 0.0008 | -110.1651
-10.5 | -1.1512 | 0.01034 | 0.0015 | -111.3346
-10 | -1.102 | 0.00984 | 0.0024 | -111.9919
-9.5 | -1.0459 | 0.00936 | 0.0018 | -111.7415
-9 | -0.9844 | 0.00893 | 0 | -110.2352
-8.5 | -0.9277 | 0.0085 | -0.0007 | -109.1412
-8 | -0.8782 | 0.00809 | 0.0004 | -108.5538
-7.5 | -0.8258 | 0.0078 | 0.0008 | -105.8718
-7 | -0.7721 | 0.00753 | 0.001 | -102.5365
-6.5 | -0.7176 | 0.00728 | 0.001 | -98.5714
-6 | -0.6626 | 0.00706 | 0.001 | -93.8527
-5.5 | -0.6074 | 0.0068 | 0.0009 | -89.3235
-5 | -0.552 | 0.00658 | 0.0008 | -83.8906
-4.5 | -0.4963 | 0.00635 | 0.0006 | -78.1575
-4 | -0.4407 | 0.00609 | 0.0005 | -72.3645
-3.5 | -0.3851 | 0.00585 | 0.0004 | -65.8291
-3 | -0.3297 | 0.00557 | 0.0003 | -59.1921
-2.5 | -0.2745 | 0.00525 | 0.0002 | -52.2857
-2 | -0.2202 | 0.00481 | 0.0002 | -45.7796
-1.5 | -0.1665 | 0.00434 | 0.0003 | -38.3641
-1 | -0.1118 | 0.00407 | 0.0003 | -27.4693
-0.5 | -0.0559 | 0.00399 | 0.0002 | -14.01
0 | 0 | 0.00392 | 0 | 0
0.5 | 0.0559 | 0.00399 | -0.0002 | 14.01
1 | 0.1118 | 0.00407 | -0.0003 | 27.4693
1.5 | 0.1666 | 0.00433 | -0.0003 | 38.4758
2 | 0.2206 | 0.00476 | -0.0003 | 46.3445
2.5 | 0.2746 | 0.00525 | -0.0002 | 52.3048
3 | 0.3298 | 0.00557 | -0.0003 | 59.2101
3.5 | 0.3852 | 0.00585 | -0.0004 | 65.8462
4 | 0.4409 | 0.0061 | -0.0005 | 72.2787
4.5 | 0.4965 | 0.00635 | -0.0007 | 78.189
5 | 0.5522 | 0.00658 | -0.0008 | 83.921
5.5 | 0.6077 | 0.0068 | -0.001 | 89.3676
6 | 0.663 | 0.00706 | -0.001 | 93.9093
6.5 | 0.718 | 0.00728 | -0.0011 | 98.6264
7 | 0.7726 | 0.00753 | -0.0011 | 102.6029
7.5 | 0.8264 | 0.0078 | -0.001 | 105.9487
8 | 0.8789 | 0.00809 | -0.0006 | 108.6403
8.5 | 0.9285 | 0.00851 | 0.0005 | 109.1069
9 | 0.9848 | 0.00893 | -0.0001 | 110.28
9.5 | 1.0464 | 0.00937 | -0.0019 | 111.6756
10 | 1.1019 | 0.00983 | -0.0024 | 112.0956
10.5 | 1.1515 | 0.01034 | -0.0016 | 111.3636
11 | 1.2014 | 0.0109 | -0.001 | 110.2202
11.5 | 1.251 | 0.0115 | -0.0004 | 108.7826
12 | 1.3 | 0.01216 | 0.0003 | 106.9079
12.5 | 1.3478 | 0.01293 | 0.001 | 104.2382
13 | 1.3941 | 0.01381 | 0.002 | 100.9486
13.5 | 1.4383 | 0.01485 | 0.0031 | 96.8552
14 | 1.4783 | 0.01621 | 0.0048 | 91.1968
14.5 | 1.5185 | 0.01739 | 0.0063 | 87.3203
15 | 1.5596 | 0.01832 | 0.0076 | 85.131
15.5 | 1.5978 | 0.01936 | 0.0093 | 82.531
16 | 1.6281 | 0.02052 | 0.0122 | 79.3421
16.5 | 1.6533 | 0.02186 | 0.0153 | 75.6313
17 | 1.6751 | 0.02358 | 0.0181 | 71.039
17.5 | 1.6949 | 0.0257 | 0.0202 | 65.9494
18 | 1.7103 | 0.02847 | 0.0217 | 60.0738
18.5 | 1.7218 | 0.03188 | 0.0226 | 54.0088
19 | 1.728 | 0.03611 | 0.0228 | 47.8538
19.5 | 1.728 | 0.04133 | 0.0222 | 41.8098
20 | 1.7183 | 0.04798 | 0.0207 | 35.8128

## 99. Re 8M Mach 0.10 (1)
BIGFOIL.COM POLAR EXPORT
GA 35A011
GA 35A011 |  |  |  | Cl Max: | 0.958 | at alpha= | 11 | deg
JavaFoil+Calcfoil stall+Eppler ext transition |  |  |  | L/D Max: | 95.903 | at alpha= | 8 | deg
Re: | 8000000 |  |  | Cd Min: | 0.00504 | at alpha= | 0 | deg
Mach: | 0.1 |  |  | Cl=0 at alpha= | 0 | deg
|  |  |  | @ Cl=0.1, Cd= | 0.0050831
|  |  |  | @ Cl=0.4, Cd= | 0.0067537
|  |  |  | @ Cl=0.6, Cd= | 0.0075775
alpha (deg) | Cl | Cd | Cm | Cl/Cd
-16 | -0.624 | 0.09944 | 0.016 | -6.279
-15.5 | -0.673 | 0.07747 | 0.018 | -8.688
-15 | -0.739 | 0.04929 | 0.019 | -14.983
-14.5 | -0.79 | 0.0348 | 0.02 | -22.708
-14 | -0.828 | 0.02663 | 0.02 | -31.114
-13.5 | -0.865 | 0.02072 | 0.02 | -41.721
-13 | -0.896 | 0.01699 | 0.019 | -52.779
-12.5 | -0.927 | 0.01454 | 0.019 | -63.749
-12 | -0.942 | 0.01361 | 0.019 | -69.218
-11.5 | -0.948 | 0.01294 | 0.018 | -73.241
-11 | -0.949 | 0.01225 | 0.017 | -77.449
-10.5 | -0.945 | 0.01142 | 0.016 | -82.727
-10 | -0.936 | 0.01073 | 0.016 | -87.182
-9.5 | -0.921 | 0.01029 | 0.015 | -89.496
-9 | -0.901 | 0.00991 | 0.014 | -90.987
-8.5 | -0.876 | 0.00938 | 0.013 | -93.448
-8 | -0.846 | 0.00897 | 0.013 | -94.363
-7.5 | -0.812 | 0.00903 | 0.012 | -89.876
-7 | -0.773 | 0.00868 | 0.011 | -89.036
-6.5 | -0.73 | 0.00843 | 0.01 | -86.547
-6 | -0.684 | 0.00808 | 0.01 | -84.658
-5.5 | -0.634 | 0.00777 | 0.009 | -81.6
-5 | -0.582 | 0.00758 | 0.008 | -76.842
-4.5 | -0.528 | 0.00758 | 0.007 | -69.728
-4 | -0.473 | 0.00712 | 0.006 | -66.397
-3.5 | -0.416 | 0.00709 | 0.006 | -58.652
-3 | -0.358 | 0.00617 | 0.005 | -57.955
-2.5 | -0.299 | 0.00573 | 0.004 | -52.106
-2 | -0.239 | 0.00545 | 0.003 | -43.928
-1.5 | -0.18 | 0.00534 | 0.002 | -33.641
-1 | -0.12 | 0.00512 | 0.002 | -23.399
-0.5 | -0.06 | 0.0051 | 0.001 | -11.742
0 | 0 | 0.00504 | 0 | 0
0.5 | 0.06 | 0.00507 | -0.001 | 11.895
1 | 0.121 | 0.00509 | -0.002 | 23.706
1.5 | 0.181 | 0.00531 | -0.002 | 34.088
2 | 0.241 | 0.00541 | -0.003 | 44.52
2.5 | 0.301 | 0.0057 | -0.004 | 52.808
3 | 0.36 | 0.00613 | -0.005 | 58.73
3.5 | 0.419 | 0.00705 | -0.006 | 59.419
4 | 0.476 | 0.00708 | -0.006 | 67.279
4.5 | 0.532 | 0.00753 | -0.007 | 70.679
5 | 0.587 | 0.00753 | -0.008 | 77.911
5.5 | 0.639 | 0.00772 | -0.009 | 82.761
6 | 0.689 | 0.00802 | -0.01 | 85.883
6.5 | 0.736 | 0.00838 | -0.01 | 87.834
7 | 0.779 | 0.00862 | -0.011 | 90.39
7.5 | 0.818 | 0.00896 | -0.012 | 91.284
8 | 0.853 | 0.0089 | -0.013 | 95.903
8.5 | 0.884 | 0.0093 | -0.013 | 95.017
9 | 0.909 | 0.00982 | -0.014 | 92.567
9.5 | 0.929 | 0.0102 | -0.015 | 91.098
10 | 0.944 | 0.01063 | -0.016 | 88.789
10.5 | 0.953 | 0.01131 | -0.016 | 84.312
11 | 0.958 | 0.01212 | -0.017 | 78.983
11.5 | 0.957 | 0.0128 | -0.018 | 74.767
12 | 0.951 | 0.01345 | -0.019 | 70.721
12.5 | 0.927 | 0.01454 | -0.019 | 63.749
13 | 0.896 | 0.01699 | -0.019 | 52.779
13.5 | 0.865 | 0.02072 | -0.02 | 41.721
14 | 0.828 | 0.02663 | -0.02 | 31.114
14.5 | 0.79 | 0.0348 | -0.02 | 22.708
15 | 0.739 | 0.04929 | -0.019 | 14.983
15.5 | 0.673 | 0.07747 | -0.017 | 8.688
16 | 0.624 | 0.09944 | -0.016 | 6.279

## 100. Re 8M Mach 0.10 (2)
BIGFOIL.COM POLAR EXPORT
GA 35A011
GA 35A011 |  |  |  | Cl Max: | 1.6908 | at alpha= | 18.5 | deg
XFOIL ncrit=9 |  |  |  | L/D Max: | 111.224 | at alpha= | 9.5 | deg
Re: | 8000000 |  |  | Cd Min: | 0.06207 | at alpha= | 20 | deg
Mach: | 0.1 |  |  | Cl=0 at alpha= | 0 | deg
|  |  |  | @ Cl=0.1, Cd= | 0.0040546
|  |  |  | @ Cl=0.4, Cd= | 0.0059158
|  |  |  | @ Cl=0.6, Cd= | 0.0067827
alpha (deg) | Cl | Cd | Cm | Cl/Cd
-20 | -1.6366 | 0.06205 | -0.0184 | -26.3755
-19.5 | -1.6651 | 0.05185 | -0.0225 | -32.1138
-19 | -1.6816 | 0.04398 | -0.0249 | -38.2356
-18.5 | -1.6872 | 0.03786 | -0.0259 | -44.5642
-18 | -1.685 | 0.03298 | -0.0259 | -51.0916
-17.5 | -1.6771 | 0.02904 | -0.025 | -57.7514
-17 | -1.6632 | 0.02601 | -0.0233 | -63.9446
-16.5 | -1.6454 | 0.02365 | -0.0208 | -69.5729
-16 | -1.6242 | 0.02181 | -0.0177 | -74.4704
-15.5 | -1.599 | 0.02039 | -0.0141 | -78.4208
-15 | -1.5656 | 0.01921 | -0.0114 | -81.4992
-14.5 | -1.526 | 0.01814 | -0.0096 | -84.1235
-14 | -1.4838 | 0.01713 | -0.008 | -86.62
-13.5 | -1.4425 | 0.01589 | -0.0063 | -90.7804
-13 | -1.4017 | 0.01445 | -0.0045 | -97.0035
-12.5 | -1.3562 | 0.0134 | -0.0032 | -101.209
-12 | -1.3086 | 0.01253 | -0.0021 | -104.4374
-11.5 | -1.2595 | 0.0118 | -0.0012 | -106.7373
-11 | -1.2095 | 0.01115 | -0.0004 | -108.4753
-10.5 | -1.1594 | 0.01054 | 0.0004 | -110
-10 | -1.1097 | 0.00999 | 0.0014 | -111.0811
-9.5 | -1.0538 | 0.00948 | 0.0011 | -111.1603
-9 | -0.9917 | 0.00902 | -0.0006 | -109.9446
-8.5 | -0.9338 | 0.00864 | -0.0013 | -108.0787
-8 | -0.8842 | 0.00817 | 0 | -108.2252
-7.5 | -0.8314 | 0.00786 | 0.0005 | -105.7761
-7 | -0.7773 | 0.00757 | 0.0007 | -102.6816
-6.5 | -0.7223 | 0.00732 | 0.0008 | -98.6749
-6 | -0.6669 | 0.00708 | 0.0008 | -94.1949
-5.5 | -0.6112 | 0.00683 | 0.0007 | -89.4876
-5 | -0.5554 | 0.0066 | 0.0006 | -84.1515
-4.5 | -0.4993 | 0.00637 | 0.0005 | -78.383
-4 | -0.4434 | 0.00611 | 0.0004 | -72.5696
-3.5 | -0.3873 | 0.00586 | 0.0003 | -66.0922
-3 | -0.3316 | 0.00558 | 0.0002 | -59.4265
-2 | -0.2214 | 0.00482 | 0.0002 | -45.9336
-1.5 | -0.1675 | 0.00434 | 0.0003 | -38.5945
-1 | -0.1124 | 0.00408 | 0.0003 | -27.549
-0.5 | -0.0562 | 0.004 | 0.0002 | -14.05
0 | 0 | 0.00392 | 0 | 0
0.5 | 0.0562 | 0.004 | -0.0002 | 14.05
1 | 0.1124 | 0.00407 | -0.0003 | 27.6167
1.5 | 0.1675 | 0.00434 | -0.0003 | 38.5945
2 | 0.2218 | 0.00477 | -0.0003 | 46.499
2.5 | 0.2762 | 0.00526 | -0.0002 | 52.5095
3 | 0.3317 | 0.00558 | -0.0002 | 59.4444
3.5 | 0.3875 | 0.00586 | -0.0003 | 66.1263
4 | 0.4435 | 0.00611 | -0.0005 | 72.5859
4.5 | 0.4995 | 0.00637 | -0.0006 | 78.4144
5 | 0.5556 | 0.0066 | -0.0007 | 84.1818
5.5 | 0.6115 | 0.00683 | -0.0008 | 89.5315
6 | 0.6672 | 0.00709 | -0.0008 | 94.1044
6.5 | 0.7227 | 0.00732 | -0.0009 | 98.7295
7 | 0.7778 | 0.00758 | -0.0008 | 102.6121
7.5 | 0.832 | 0.00786 | -0.0006 | 105.8524
8 | 0.8849 | 0.00818 | -0.0001 | 108.1785
8.5 | 0.9347 | 0.00864 | 0.0011 | 108.1829
9 | 0.9921 | 0.00902 | 0.0005 | 109.9889
9.5 | 1.0544 | 0.00948 | -0.0012 | 111.2236
10 | 1.1097 | 0.00999 | -0.0014 | 111.0811
10.5 | 1.1598 | 0.01054 | -0.0005 | 110.038
11 | 1.2101 | 0.01115 | 0.0003 | 108.5291
11.5 | 1.2602 | 0.0118 | 0.0011 | 106.7966
12 | 1.3095 | 0.01253 | 0.0019 | 104.5092
12.5 | 1.3572 | 0.01341 | 0.003 | 101.2081
13 | 1.4028 | 0.01446 | 0.0042 | 97.0124
13.5 | 1.4437 | 0.01591 | 0.0061 | 90.7417
14 | 1.4853 | 0.01714 | 0.0077 | 86.6569
14.5 | 1.5277 | 0.01814 | 0.0093 | 84.2172
15 | 1.5677 | 0.0192 | 0.011 | 81.651
15.5 | 1.6015 | 0.02039 | 0.0137 | 78.5434
16 | 1.6259 | 0.02185 | 0.0173 | 74.4119
16.5 | 1.6478 | 0.02365 | 0.0204 | 69.6744
17 | 1.6656 | 0.02603 | 0.0229 | 63.9877
17.5 | 1.6802 | 0.029 | 0.0245 | 57.9379
18 | 1.689 | 0.03286 | 0.0254 | 51.3999
18.5 | 1.6908 | 0.03779 | 0.0254 | 44.742
19 | 1.685 | 0.04394 | 0.0244 | 38.3477
19.5 | 1.6694 | 0.05172 | 0.022 | 32.2776
20 | 1.6398 | 0.06207 | 0.0178 | 26.4186

## 101. Re 8M Mach 0.25 (1)
BIGFOIL.COM POLAR EXPORT
GA 35A011
GA 35A011 |  |  |  | Cl Max: | 0.882 | at alpha= | 9.5 | deg
JavaFoil+Calcfoil stall+Eppler ext transition |  |  |  | L/D Max: | 91.318 | at alpha= | 8 | deg
Re: | 8000000 |  |  | Cd Min: | 0.00506 | at alpha= | 0.5 | deg
Mach: | 0.25 |  |  | Cl=0 at alpha= | 0 | deg
|  |  |  | @ Cl=0.1, Cd= | 0.0050968
|  |  |  | @ Cl=0.4, Cd= | 0.09374
|  |  |  | @ Cl=0.6, Cd= | 0.09374
alpha (deg) | Cl | Cd | Cm | Cl/Cd
-14.5 | -0.38 | 0.09564 | 0.013 | -3.971
-14 | -0.443 | 0.08287 | 0.014 | -5.35
-13.5 | -0.508 | 0.0675 | 0.016 | -7.526
-13 | -0.606 | 0.03186 | 0.018 | -19.01
-12.5 | -0.681 | 0.02084 | 0.019 | -32.679
-12 | -0.736 | 0.01768 | 0.018 | -41.626
-11.5 | -0.799 | 0.01408 | 0.018 | -56.733
-11 | -0.831 | 0.01318 | 0.018 | -63.024
-10.5 | -0.854 | 0.01221 | 0.017 | -69.99
-10 | -0.869 | 0.01137 | 0.016 | -76.445
-9.5 | -0.874 | 0.01109 | 0.015 | -78.855
-9 | -0.871 | 0.0103 | 0.014 | -84.601
-8.5 | -0.859 | 0.0098 | 0.014 | -87.722
-8 | -0.84 | 0.00935 | 0.013 | -89.798
-7.5 | -0.813 | 0.00932 | 0.012 | -87.219
-7 | -0.779 | 0.00901 | 0.011 | -86.493
-6.5 | -0.74 | 0.00863 | 0.011 | -85.704
-6 | -0.696 | 0.00824 | 0.01 | -84.419
-5.5 | -0.648 | 0.00789 | 0.009 | -82.066
-5 | -0.596 | 0.00764 | 0.008 | -77.977
-4.5 | -0.541 | 0.00743 | 0.007 | -72.9
-4 | -0.485 | 0.00729 | 0.007 | -66.549
-3.5 | -0.427 | 0.00664 | 0.006 | -64.197
-3 | -0.367 | 0.00628 | 0.005 | -58.451
-2.5 | -0.307 | 0.00585 | 0.004 | -52.438
-2 | -0.246 | 0.00554 | 0.003 | -44.399
-1.5 | -0.184 | 0.00536 | 0.002 | -34.421
-1 | -0.123 | 0.00516 | 0.002 | -23.866
-0.5 | -0.062 | 0.0051 | 0.001 | -12.078
0 | 0 | 0.00507 | 0 | 0
0.5 | 0.062 | 0.00506 | -0.001 | 12.247
1 | 0.124 | 0.00512 | -0.002 | 24.2
1.5 | 0.186 | 0.00532 | -0.002 | 34.91
2 | 0.248 | 0.0055 | -0.003 | 45.03
2.5 | 0.309 | 0.00581 | -0.004 | 53.182
3 | 0.37 | 0.00624 | -0.005 | 59.28
3.5 | 0.43 | 0.0066 | -0.006 | 65.099
4 | 0.489 | 0.00724 | -0.007 | 67.477
4.5 | 0.546 | 0.00771 | -0.007 | 70.791
5 | 0.601 | 0.00759 | -0.008 | 79.11
5.5 | 0.653 | 0.00784 | -0.009 | 83.287
6 | 0.701 | 0.00819 | -0.01 | 85.694
6.5 | 0.746 | 0.00857 | -0.011 | 87.023
7 | 0.786 | 0.00894 | -0.011 | 87.861
7.5 | 0.819 | 0.00925 | -0.012 | 88.627
8 | 0.847 | 0.00927 | -0.013 | 91.318
8.5 | 0.867 | 0.00971 | -0.014 | 89.245
9 | 0.879 | 0.0102 | -0.015 | 86.107
9.5 | 0.882 | 0.01099 | -0.015 | 80.29
10 | 0.877 | 0.01125 | -0.016 | 77.903
10.5 | 0.862 | 0.01208 | -0.017 | 71.382
11 | 0.839 | 0.01304 | -0.018 | 64.326
11.5 | 0.807 | 0.01393 | -0.018 | 57.955
12 | 0.736 | 0.01768 | -0.018 | 41.626
12.5 | 0.681 | 0.02084 | -0.019 | 32.679
13 | 0.606 | 0.03186 | -0.018 | 19.01
13.5 | 0.508 | 0.0675 | -0.015 | 7.526
14 | 0.443 | 0.08287 | -0.014 | 5.35
14.5 | 0.381 | 0.09374 | -0.014 | 4.06

## 102. Re 8M Mach 0.25 (2)
BIGFOIL.COM POLAR EXPORT
GA 35A011
GA 35A011 |  |  |  | Cl Max: | 1.4091 | at alpha= | 13.5 | deg
XFOIL ncrit=9 |  |  |  | L/D Max: | 106.164 | at alpha= | 8.5 | deg
Re: | 8000000 |  |  | Cd Min: | 0.22174 | at alpha= | 18.5 | deg
Mach: | 0.25 |  |  | Cl=0 at alpha= | 0 | deg
|  |  |  | @ Cl=0.1, Cd= | 0.0040679
|  |  |  | @ Cl=0.4, Cd= | 0.0059613
|  |  |  | @ Cl=0.6, Cd= | 0.0068376
alpha (deg) | Cl | Cd | Cm | Cl/Cd
-18.5 | -0.8404 | 0.22083 | 0.0678 | -3.8056
-18 | -0.826 | 0.21323 | 0.0633 | -3.8738
-17.5 | -0.968 | 0.15748 | 0.0343 | -6.1468
-17 | -1.1173 | 0.11839 | 0.0112 | -9.4375
-16.5 | -1.2088 | 0.09326 | -0.002 | -12.9616
-16 | -1.2644 | 0.07436 | -0.0135 | -17.0038
-15.5 | -1.3084 | 0.05942 | -0.0228 | -22.0195
-15 | -1.3457 | 0.04725 | -0.0294 | -28.4804
-14.5 | -1.3757 | 0.03756 | -0.0328 | -36.6267
-14 | -1.3975 | 0.03027 | -0.0325 | -46.1678
-13.5 | -1.4071 | 0.02537 | -0.0285 | -55.4631
-13 | -1.4036 | 0.02199 | -0.0223 | -63.829
-12.5 | -1.3751 | 0.01936 | -0.0183 | -71.0279
-12 | -1.3386 | 0.01708 | -0.0149 | -78.3724
-11.5 | -1.3025 | 0.01452 | -0.0112 | -89.7039
-11 | -1.252 | 0.01338 | -0.0092 | -93.5725
-10.5 | -1.2008 | 0.01231 | -0.0072 | -97.5467
-10 | -1.1494 | 0.01135 | -0.0052 | -101.2687
-9.5 | -1.0966 | 0.01051 | -0.0035 | -104.3387
-8.5 | -0.9704 | 0.00914 | -0.0046 | -106.1707
-8 | -0.9171 | 0.00878 | -0.0029 | -104.4533
-7.5 | -0.8626 | 0.00824 | -0.0018 | -104.6845
-7 | -0.8059 | 0.00786 | -0.0011 | -102.5318
-6.5 | -0.7485 | 0.00754 | -0.0007 | -99.2706
-6 | -0.6905 | 0.00724 | -0.0004 | -95.3729
-5.5 | -0.6322 | 0.007 | -0.0002 | -90.3143
-5 | -0.5742 | 0.00671 | -0.0001 | -85.5738
-4.5 | -0.5158 | 0.00647 | 0 | -79.7218
-4 | -0.4577 | 0.00621 | 0 | -73.7037
-3.5 | -0.3996 | 0.00596 | 0 | -67.047
-3 | -0.3419 | 0.00567 | 0 | -60.2998
-2.5 | -0.2845 | 0.00533 | 0 | -53.3771
-2 | -0.2282 | 0.00487 | 0.0001 | -46.8583
-1 | -0.116 | 0.00409 | 0.0003 | -28.3619
-0.5 | -0.058 | 0.00401 | 0.0002 | -14.4638
0 | 0 | 0.00394 | 0 | 0
0.5 | 0.058 | 0.00401 | -0.0002 | 14.4638
1 | 0.116 | 0.00409 | -0.0003 | 28.3619
1.5 | 0.1729 | 0.00436 | -0.0003 | 39.656
2 | 0.2287 | 0.00481 | -0.0001 | 47.5468
2.5 | 0.2846 | 0.00533 | 0 | 53.3959
3 | 0.342 | 0.00567 | 0 | 60.3175
3.5 | 0.3997 | 0.00596 | 0 | 67.0638
4 | 0.4579 | 0.00621 | 0 | 73.7359
4.5 | 0.516 | 0.00648 | 0 | 79.6296
5 | 0.5744 | 0.00671 | 0 | 85.6036
5.5 | 0.6326 | 0.007 | 0.0002 | 90.3714
6 | 0.6909 | 0.00725 | 0.0003 | 95.2966
6.5 | 0.7489 | 0.00754 | 0.0006 | 99.3236
7 | 0.8065 | 0.00786 | 0.001 | 102.6081
7.5 | 0.8633 | 0.00824 | 0.0016 | 104.7694
8 | 0.9178 | 0.00879 | 0.0028 | 104.4141
8.5 | 0.9714 | 0.00915 | 0.0043 | 106.1639
9.5 | 1.0973 | 0.01051 | 0.0034 | 104.4053
10 | 1.1497 | 0.01136 | 0.0051 | 101.206
10.5 | 1.2015 | 0.01232 | 0.007 | 97.5244
11 | 1.2529 | 0.01338 | 0.009 | 93.6398
11.5 | 1.3036 | 0.01452 | 0.011 | 89.7796
12 | 1.3382 | 0.01727 | 0.0148 | 77.487
12.5 | 1.3766 | 0.01936 | 0.018 | 71.1054
13 | 1.405 | 0.02202 | 0.022 | 63.8056
13.5 | 1.4091 | 0.02539 | 0.0282 | 55.4982
14 | 1.3985 | 0.03039 | 0.0322 | 46.0184
14.5 | 1.3765 | 0.03774 | 0.0324 | 36.4732
15 | 1.3456 | 0.04759 | 0.0288 | 28.2748
15.5 | 1.3077 | 0.05993 | 0.022 | 21.8205
16 | 1.265 | 0.07478 | 0.0127 | 16.9163
16.5 | 1.2091 | 0.09382 | 0.0012 | 12.8874
17 | 1.1121 | 0.11993 | -0.0126 | 9.2729
17.5 | 0.9697 | 0.15783 | -0.035 | 6.144
18 | 0.8268 | 0.21398 | -0.0639 | 3.8639
18.5 | 0.8409 | 0.22174 | -0.0684 | 3.7923

## 103. Re 8M Mach 0.50 (1)
BIGFOIL.COM POLAR EXPORT
GA 35A011
GA 35A011 |  |  |  | Cl Max: | 1.112 | at alpha= | 20 | deg
JavaFoil+Calcfoil stall+Eppler ext transition |  |  |  | L/D Max: | 77.159 | at alpha= | 5.5 | deg
Re: | 8000000 |  |  | Cd Min: | 0.0052 | at alpha= | 0.5 | deg
Mach: | 0.5 |  |  | Cl=0 at alpha= | 0 | deg
|  |  |  | @ Cl=0.1, Cd= | 0.0052133
|  |  |  | @ Cl=0.4, Cd= | 0.006819
|  |  |  | @ Cl=0.6, Cd= | 0.0083886
alpha (deg) | Cl | Cd | Cm | Cl/Cd
-20 | -1.113 | 0.14331 | 0.023 | -7.769
-19.5 | -1.083 | 0.14121 | 0.022 | -7.669
-19 | -1.05 | 0.14109 | 0.021 | -7.443
-18.5 | -1.021 | 0.13638 | 0.02 | -7.489
-18 | -0.991 | 0.13245 | 0.019 | -7.485
-17.5 | -0.965 | 0.13071 | 0.018 | -7.381
-17 | -0.941 | 0.13342 | 0.018 | -7.056
-16.5 | -0.917 | 0.12236 | 0.018 | -7.491
-16 | -0.889 | 0.11667 | 0.017 | -7.621
-15.5 | -0.86 | 0.11263 | 0.017 | -7.636
-15 | -0.831 | 0.11024 | 0.016 | -7.538
-14.5 | -0.802 | 0.10515 | 0.015 | -7.628
-14 | -0.773 | 0.10155 | 0.014 | -7.613
-13.5 | -0.746 | 0.09907 | 0.013 | -7.529
-13 | -0.719 | 0.09442 | 0.013 | -7.612
-12.5 | -0.692 | 0.09119 | 0.012 | -7.591
-12 | -0.665 | 0.08371 | 0.012 | -7.941
-11.5 | -0.638 | 0.07921 | 0.011 | -8.049
-11 | -0.612 | 0.0711 | 0.011 | -8.606
-10.5 | -0.588 | 0.06314 | 0.012 | -9.321
-10 | -0.637 | 0.02245 | 0.017 | -28.368
-9.5 | -0.529 | 0.06001 | 0.01 | -8.815
-9 | -0.612 | 0.01325 | 0.016 | -46.228
-8.5 | -0.469 | 0.05701 | 0.007 | -8.234
-8 | -0.545 | 0.01151 | 0.014 | -47.384
-7.5 | -0.512 | 0.01058 | 0.014 | -48.368
-7 | -0.478 | 0.01014 | 0.013 | -47.156
-6.5 | -0.575 | 0.01001 | 0.012 | -57.479
-6 | -0.688 | 0.00949 | 0.011 | -72.506
-5.5 | -0.68 | 0.00907 | 0.01 | -75.006
-5 | -0.644 | 0.00857 | 0.009 | -75.103
-4.5 | -0.594 | 0.00814 | 0.008 | -73.005
-4 | -0.536 | 0.00774 | 0.007 | -69.278
-3.5 | -0.474 | 0.00753 | 0.006 | -62.988
-3 | -0.409 | 0.00702 | 0.005 | -58.313
-2.5 | -0.343 | 0.00622 | 0.005 | -55.026
-2 | -0.275 | 0.00582 | 0.004 | -47.221
-1.5 | -0.206 | 0.00553 | 0.003 | -37.284
-1 | -0.138 | 0.00527 | 0.002 | -26.115
-0.5 | -0.069 | 0.00523 | 0.001 | -13.154
0 | 0 | 0.00525 | 0 | 0
0.5 | 0.069 | 0.0052 | -0.001 | 13.34
1 | 0.139 | 0.00523 | -0.002 | 26.487
1.5 | 0.208 | 0.00549 | -0.003 | 37.822
2 | 0.277 | 0.00578 | -0.004 | 47.902
2.5 | 0.345 | 0.00618 | -0.005 | 55.818
3 | 0.413 | 0.00697 | -0.005 | 59.166
3.5 | 0.478 | 0.00749 | -0.006 | 63.865
4 | 0.541 | 0.00777 | -0.007 | 69.63
4.5 | 0.599 | 0.00838 | -0.008 | 71.502
5 | 0.649 | 0.00881 | -0.009 | 73.674
5.5 | 0.686 | 0.00889 | -0.01 | 77.159
6 | 0.694 | 0.00934 | -0.011 | 74.327
6.5 | 0.58 | 0.00985 | -0.012 | 58.898
7 | 0.482 | 0.01049 | -0.013 | 45.942
7.5 | 0.516 | 0.01084 | -0.014 | 47.622
8 | 0.55 | 0.01182 | -0.014 | 46.578
8.5 | 0.469 | 0.05701 | -0.007 | 8.234
9 | 0.618 | 0.01313 | -0.016 | 47.09
9.5 | 0.529 | 0.06001 | -0.01 | 8.815
10 | 0.654 | 0.01797 | -0.017 | 36.385
10.5 | 0.594 | 0.05925 | -0.012 | 10.024
11 | 0.613 | 0.0702 | -0.011 | 8.73
11.5 | 0.638 | 0.07815 | -0.011 | 8.16
12 | 0.665 | 0.08371 | -0.012 | 7.941
12.5 | 0.692 | 0.0917 | -0.012 | 7.548
13 | 0.719 | 0.09439 | -0.012 | 7.614
13.5 | 0.746 | 0.09904 | -0.013 | 7.532
14 | 0.773 | 0.10152 | -0.014 | 7.615
14.5 | 0.802 | 0.10515 | -0.015 | 7.628
15 | 0.831 | 0.1083 | -0.015 | 7.674
15.5 | 0.86 | 0.11206 | -0.016 | 7.677
16 | 0.889 | 0.1167 | -0.017 | 7.616
16.5 | 0.916 | 0.12281 | -0.018 | 7.46
17 | 0.941 | 0.13347 | -0.018 | 7.054
17.5 | 0.965 | 0.13074 | -0.018 | 7.378
18 | 0.991 | 0.13311 | -0.018 | 7.448
18.5 | 1.021 | 0.13734 | -0.02 | 7.436
19 | 1.05 | 0.14088 | -0.02 | 7.454
19.5 | 1.081 | 0.14326 | -0.022 | 7.548
20 | 1.112 | 0.14565 | -0.023 | 7.638

## 104. Re 8M Mach 0.50 (2)
BIGFOIL.COM POLAR EXPORT
GA 35A011
GA 35A011 |  |  |  | Cl Max: | 0.9473 | at alpha= | 20 | deg
XFOIL ncrit=9 |  |  |  | L/D Max: | 92.9209 | at alpha= | 5.5 | deg
Re: | 8000000 |  |  | Cd Min: | 0.28083 | at alpha= | 20 | deg
Mach: | 0.5 |  |  | Cl=0 at alpha= | 0 | deg
|  |  |  | @ Cl=0.1, Cd= | 0.0040962
|  |  |  | @ Cl=0.4, Cd= | 0.0060561
|  |  |  | @ Cl=0.6, Cd= | 0.0069932
alpha (deg) | Cl | Cd | Cm | Cl/Cd
-20 | -0.9457 | 0.28025 | 0.1 | -3.3745
-19.5 | -0.9247 | 0.27139 | 0.0945 | -3.4073
-19 | -0.9035 | 0.26291 | 0.0892 | -3.4365
-18.5 | -0.8826 | 0.25412 | 0.0839 | -3.4732
-18 | -0.8626 | 0.24441 | 0.0784 | -3.5293
-17.5 | -0.8432 | 0.23468 | 0.073 | -3.593
-17 | -0.8244 | 0.22514 | 0.0678 | -3.6617
-16.5 | -0.8074 | 0.21505 | 0.0623 | -3.7545
-16 | -0.7888 | 0.20639 | 0.0574 | -3.8219
-15.5 | -0.771 | 0.19769 | 0.0527 | -3.9
-15 | -0.7558 | 0.18806 | 0.0477 | -4.0189
-14.5 | -0.7438 | 0.17758 | 0.0425 | -4.1885
-14 | -0.734 | 0.16714 | 0.0374 | -4.3915
-13.5 | -0.726 | 0.15689 | 0.0324 | -4.6274
-13 | -0.7234 | 0.14559 | 0.0269 | -4.9687
-12.5 | -0.7204 | 0.13524 | 0.022 | -5.3268
-12 | -0.7222 | 0.12421 | 0.0167 | -5.8143
-11.5 | -0.7309 | 0.11245 | 0.011 | -6.4998
-11 | -0.7454 | 0.10012 | 0.0046 | -7.4451
-10.5 | -0.7643 | 0.08718 | -0.0025 | -8.7669
-10 | -0.7849 | 0.07184 | -0.0121 | -10.9257
-9.5 | -0.8115 | 0.05691 | -0.0239 | -14.2594
-9 | -0.8427 | 0.04484 | -0.033 | -18.7935
-8.5 | -0.8773 | 0.03545 | -0.0361 | -24.7475
-8 | -0.9095 | 0.02788 | -0.0312 | -32.622
-7.5 | -0.9226 | 0.01985 | -0.0242 | -46.4786
-7 | -0.903 | 0.01341 | -0.0177 | -67.3378
-6.5 | -0.8573 | 0.01005 | -0.0121 | -85.3035
-6 | -0.7956 | 0.00858 | -0.0085 | -92.7273
-5.5 | -0.7281 | 0.00784 | -0.0061 | -92.8699
-5 | -0.6593 | 0.00734 | -0.0045 | -89.8229
-4.5 | -0.5908 | 0.00694 | -0.0033 | -85.1297
-4 | -0.5223 | 0.00664 | -0.0025 | -78.6596
-3.5 | -0.4549 | 0.00632 | -0.0019 | -71.9778
-3 | -0.3882 | 0.006 | -0.0014 | -64.7
-2.5 | -0.3225 | 0.00561 | -0.001 | -57.4866
-2 | -0.2586 | 0.00509 | -0.0006 | -50.8055
-1.5 | -0.1966 | 0.00447 | 0 | -43.9821
-1 | -0.132 | 0.00415 | 0.0002 | -31.8072
0 | 0 | 0.00399 | 0 | 0
0.5 | 0.0661 | 0.00405 | -0.0001 | 16.321
1 | 0.1321 | 0.00414 | -0.0002 | 31.9082
1.5 | 0.1967 | 0.00447 | 0 | 44.0045
2 | 0.2592 | 0.00504 | 0.0005 | 51.4286
2.5 | 0.3226 | 0.00561 | 0.001 | 57.5045
3 | 0.3883 | 0.006 | 0.0014 | 64.7167
3.5 | 0.4551 | 0.00632 | 0.0018 | 72.0095
4 | 0.5225 | 0.00665 | 0.0025 | 78.5714
4.5 | 0.5911 | 0.00694 | 0.0033 | 85.1729
5 | 0.6597 | 0.00735 | 0.0045 | 89.7551
5.5 | 0.7285 | 0.00784 | 0.0061 | 92.9209
6 | 0.796 | 0.00859 | 0.0084 | 92.6659
6.5 | 0.8579 | 0.01005 | 0.012 | 85.3632
7 | 0.9036 | 0.01344 | 0.0175 | 67.2321
7.5 | 0.9231 | 0.01991 | 0.0241 | 46.3636
8 | 0.9099 | 0.02799 | 0.031 | 32.508
8.5 | 0.8776 | 0.03556 | 0.0358 | 24.6794
9 | 0.8432 | 0.04499 | 0.0326 | 18.7419
9.5 | 0.812 | 0.05713 | 0.0234 | 14.2132
10 | 0.7859 | 0.07208 | 0.0116 | 10.9032
10.5 | 0.7652 | 0.08741 | 0.002 | 8.7541
11 | 0.7465 | 0.10034 | -0.0051 | 7.4397
11.5 | 0.7319 | 0.11269 | -0.0114 | 6.4948
12 | 0.7236 | 0.12439 | -0.0172 | 5.8172
12.5 | 0.722 | 0.13539 | -0.0225 | 5.3327
13 | 0.7248 | 0.14581 | -0.0274 | 4.9709
13.5 | 0.7272 | 0.15714 | -0.0329 | 4.6277
14 | 0.7352 | 0.16743 | -0.0378 | 4.3911
14.5 | 0.7451 | 0.17783 | -0.0429 | 4.19
15 | 0.757 | 0.18835 | -0.0481 | 4.0191
15.5 | 0.7723 | 0.19799 | -0.0531 | 3.9007
16 | 0.7901 | 0.20668 | -0.0578 | 3.8228
16.5 | 0.8085 | 0.21551 | -0.0627 | 3.7516
17 | 0.8256 | 0.22545 | -0.0681 | 3.662
17.5 | 0.8445 | 0.23506 | -0.0734 | 3.5927
18 | 0.8639 | 0.24482 | -0.0788 | 3.5287
18.5 | 0.8839 | 0.25453 | -0.0842 | 3.4727
19 | 0.9049 | 0.26348 | -0.0896 | 3.4344
19.5 | 0.9263 | 0.27201 | -0.0949 | 3.4054
20 | 0.9473 | 0.28083 | -0.1004 | 3.3732

## 105. Re 10M Mach 0.00 (1)
BIGFOIL.COM POLAR EXPORT
GA 35A011
GA 35A011 |  |  |  | Cl Max: | 0.974 | at alpha= | 11.5 | deg
JavaFoil+Calcfoil stall+Eppler ext transition |  |  |  | L/D Max: | 99.747 | at alpha= | 8 | deg
Re: | 10000000 |  |  | Cd Min: | 0.00504 | at alpha= | 0 | deg
Mach: | 0 |  |  | Cl=0 at alpha= | 0 | deg
|  |  |  | @ Cl=0.1, Cd= | 0.0051033
|  |  |  | @ Cl=0.4, Cd= | 0.0066486
|  |  |  | @ Cl=0.6, Cd= | 0.0073494
alpha (deg) | Cl | Cd | Cm | Cl/Cd
-16.5 | -0.651 | 0.09432 | 0.017 | -6.897
-16 | -0.688 | 0.08151 | 0.018 | -8.438
-15.5 | -0.754 | 0.0493 | 0.02 | -15.297
-15 | -0.808 | 0.03386 | 0.021 | -23.874
-14.5 | -0.847 | 0.02714 | 0.02 | -31.195
-14 | -0.88 | 0.02135 | 0.02 | -41.203
-13.5 | -0.911 | 0.01731 | 0.02 | -52.651
-13 | -0.936 | 0.01501 | 0.02 | -62.317
-12.5 | -0.957 | 0.01387 | 0.019 | -68.988
-12 | -0.963 | 0.01317 | 0.018 | -73.115
-11.5 | -0.965 | 0.01224 | 0.018 | -78.849
-11 | -0.962 | 0.01137 | 0.017 | -84.65
-10.5 | -0.955 | 0.01109 | 0.016 | -86.126
-10 | -0.943 | 0.01038 | 0.016 | -90.853
-9.5 | -0.926 | 0.00982 | 0.015 | -94.308
-9 | -0.904 | 0.00947 | 0.014 | -95.55
-8.5 | -0.878 | 0.00901 | 0.013 | -97.438
-8 | -0.847 | 0.00863 | 0.013 | -98.15
-7.5 | -0.811 | 0.00874 | 0.012 | -92.763
-7 | -0.771 | 0.0084 | 0.011 | -91.854
-6.5 | -0.728 | 0.00817 | 0.01 | -89.105
-6 | -0.681 | 0.00783 | 0.009 | -87.059
-5.5 | -0.632 | 0.00756 | 0.009 | -83.622
-5 | -0.58 | 0.00733 | 0.008 | -79.163
-4.5 | -0.526 | 0.00721 | 0.007 | -72.921
-4 | -0.47 | 0.00703 | 0.006 | -66.897
-3.5 | -0.414 | 0.00685 | 0.006 | -60.374
-3 | -0.356 | 0.00628 | 0.005 | -56.633
-2.5 | -0.297 | 0.00587 | 0.004 | -50.625
-2 | -0.238 | 0.00562 | 0.003 | -42.386
-1.5 | -0.179 | 0.00537 | 0.002 | -33.295
-1 | -0.119 | 0.00515 | 0.002 | -23.147
-0.5 | -0.06 | 0.0051 | 0.001 | -11.686
0 | 0 | 0.00504 | 0 | 0
0.5 | 0.06 | 0.00507 | -0.001 | 11.835
1 | 0.12 | 0.00512 | -0.002 | 23.446
1.5 | 0.18 | 0.00534 | -0.002 | 33.731
2 | 0.24 | 0.00558 | -0.003 | 42.942
2.5 | 0.299 | 0.00584 | -0.004 | 51.291
3 | 0.358 | 0.00625 | -0.005 | 57.375
3.5 | 0.417 | 0.00681 | -0.006 | 61.156
4 | 0.474 | 0.00699 | -0.006 | 67.779
4.5 | 0.53 | 0.00717 | -0.007 | 73.902
5 | 0.584 | 0.00728 | -0.008 | 80.256
5.5 | 0.637 | 0.00751 | -0.009 | 84.798
6 | 0.687 | 0.00777 | -0.009 | 88.307
6.5 | 0.734 | 0.00811 | -0.01 | 90.418
7 | 0.777 | 0.00834 | -0.011 | 93.241
7.5 | 0.817 | 0.00868 | -0.012 | 94.205
8 | 0.853 | 0.00856 | -0.013 | 99.747
8.5 | 0.885 | 0.00893 | -0.013 | 99.07
9 | 0.912 | 0.00938 | -0.014 | 97.192
9.5 | 0.934 | 0.00973 | -0.015 | 95.981
10 | 0.951 | 0.01028 | -0.016 | 92.519
10.5 | 0.964 | 0.01098 | -0.016 | 87.749
11 | 0.971 | 0.01125 | -0.017 | 86.323
11.5 | 0.974 | 0.0121 | -0.018 | 80.457
12 | 0.972 | 0.01302 | -0.019 | 74.668
12.5 | 0.966 | 0.0137 | -0.019 | 70.544
13 | 0.936 | 0.01501 | -0.02 | 62.317
13.5 | 0.911 | 0.01731 | -0.02 | 52.651
14 | 0.88 | 0.02135 | -0.02 | 41.203
14.5 | 0.847 | 0.02714 | -0.02 | 31.195
15 | 0.808 | 0.03386 | -0.02 | 23.874
15.5 | 0.754 | 0.0493 | -0.02 | 15.297
16 | 0.688 | 0.08151 | -0.018 | 8.438
16.5 | 0.651 | 0.09432 | -0.017 | 6.897

## 106. Re 10M Mach 0.00 (2)
BIGFOIL.COM POLAR EXPORT
GA 35A011
GA 35A011 |  |  |  | Cl Max: | 1.7832 | at alpha= | 19.5 | deg
XFOIL ncrit=9 |  |  |  | L/D Max: | 118.869 | at alpha= | 10 | deg
Re: | 10000000 |  |  | Cd Min: | 0.04068 | at alpha= | -20 | deg
Mach: | 0 |  |  | Cl=0 at alpha= | 0 | deg
|  |  |  | @ Cl=0.1, Cd= | 0.0040712
|  |  |  | @ Cl=0.4, Cd= | 0.0057721
|  |  |  | @ Cl=0.6, Cd= | 0.0065695
alpha (deg) | Cl | Cd | Cm | Cl/Cd
-20 | -1.7781 | 0.04068 | -0.023 | -43.7094
-19.5 | -1.7796 | 0.03542 | -0.0234 | -50.2428
-19 | -1.7741 | 0.0312 | -0.0231 | -56.8622
-18.5 | -1.7631 | 0.02781 | -0.0221 | -63.3981
-18 | -1.7481 | 0.02508 | -0.0204 | -69.701
-17.5 | -1.7299 | 0.02287 | -0.0181 | -75.6406
-17 | -1.7086 | 0.02116 | -0.0153 | -80.7467
-16.5 | -1.6844 | 0.0198 | -0.012 | -85.0707
-16 | -1.6544 | 0.0187 | -0.009 | -88.4706
-15.5 | -1.6163 | 0.0177 | -0.0073 | -91.3164
-15 | -1.5755 | 0.01678 | -0.0059 | -93.8915
-14.5 | -1.5325 | 0.01593 | -0.0047 | -96.2021
-14 | -1.488 | 0.01511 | -0.0037 | -98.4778
-13.5 | -1.442 | 0.01435 | -0.0028 | -100.4878
-13 | -1.397 | 0.0134 | -0.0017 | -104.2537
-12.5 | -1.3513 | 0.01243 | -0.0007 | -108.7128
-12 | -1.3037 | 0.01163 | 0.0002 | -112.098
-11.5 | -1.2551 | 0.01093 | 0.0009 | -114.8307
-11 | -1.2057 | 0.01031 | 0.0016 | -116.9447
-10.5 | -1.1561 | 0.00977 | 0.0023 | -118.3316
-10 | -1.1024 | 0.00928 | 0.0022 | -118.7931
-9 | -0.9853 | 0.00846 | 0 | -116.4657
-8.5 | -0.9347 | 0.00823 | 0.0008 | -113.5723
-8 | -0.8822 | 0.00794 | 0.0012 | -111.1083
-7.5 | -0.8289 | 0.0076 | 0.0014 | -109.0658
-7 | -0.7747 | 0.00731 | 0.0014 | -105.9781
-6.5 | -0.7199 | 0.00704 | 0.0014 | -102.2585
-6 | -0.6647 | 0.00681 | 0.0013 | -97.6065
-5.5 | -0.6091 | 0.00661 | 0.0011 | -92.1483
-5 | -0.5535 | 0.00637 | 0.001 | -86.8917
-4.5 | -0.4977 | 0.00616 | 0.0008 | -80.7955
-4 | -0.4419 | 0.00592 | 0.0007 | -74.6453
-3.5 | -0.386 | 0.00572 | 0.0005 | -67.4825
-3 | -0.3304 | 0.00546 | 0.0004 | -60.5128
-2.5 | -0.2747 | 0.00521 | 0.0002 | -52.7255
-2 | -0.2199 | 0.00484 | 0.0002 | -45.4339
-1.5 | -0.1657 | 0.00445 | 0.0002 | -37.236
-1 | -0.1117 | 0.00409 | 0.0003 | -27.3105
-0.5 | -0.0557 | 0.004 | 0.0001 | -13.925
0 | 0 | 0.00396 | 0 | 0
0.5 | 0.0557 | 0.004 | -0.0001 | 13.925
1 | 0.1117 | 0.00409 | -0.0003 | 27.3105
1.5 | 0.1656 | 0.00447 | -0.0002 | 37.047
2 | 0.2202 | 0.00482 | -0.0002 | 45.6846
2.5 | 0.2747 | 0.00521 | -0.0002 | 52.7255
3.5 | 0.3861 | 0.00572 | -0.0005 | 67.5
4 | 0.4421 | 0.00593 | -0.0007 | 74.5531
4.5 | 0.4978 | 0.00616 | -0.0009 | 80.8117
5 | 0.5537 | 0.00637 | -0.0011 | 86.9231
5.5 | 0.6094 | 0.00661 | -0.0012 | 92.1936
6 | 0.665 | 0.00682 | -0.0014 | 97.5073
6.5 | 0.7203 | 0.00704 | -0.0015 | 102.3153
7 | 0.7752 | 0.00731 | -0.0016 | 106.0465
7.5 | 0.8295 | 0.0076 | -0.0015 | 109.1447
8 | 0.8828 | 0.00794 | -0.0013 | 111.1839
8.5 | 0.9354 | 0.00823 | -0.001 | 113.6574
9 | 0.9862 | 0.00847 | -0.0002 | 116.4345
9.5 | 1.042 | 0.00883 | -0.0006 | 118.0068
10 | 1.1031 | 0.00928 | -0.0023 | 118.8685
10.5 | 1.1563 | 0.00977 | -0.0024 | 118.3521
11 | 1.2062 | 0.01031 | -0.0017 | 116.9932
11.5 | 1.2558 | 0.01093 | -0.0011 | 114.8948
12 | 1.3046 | 0.01163 | -0.0004 | 112.1754
12.5 | 1.3522 | 0.01245 | 0.0005 | 108.6104
13 | 1.3981 | 0.01341 | 0.0015 | 104.258
13.5 | 1.4434 | 0.01435 | 0.0025 | 100.5854
14 | 1.4893 | 0.01512 | 0.0034 | 98.4987
14.5 | 1.534 | 0.01593 | 0.0044 | 96.2963
15 | 1.5772 | 0.01678 | 0.0055 | 93.9928
15.5 | 1.6181 | 0.0177 | 0.0069 | 91.4181
16 | 1.6561 | 0.01873 | 0.0087 | 88.4196
16.5 | 1.6867 | 0.01982 | 0.0115 | 85.1009
17 | 1.711 | 0.02117 | 0.0148 | 80.8219
17.5 | 1.7331 | 0.02283 | 0.0176 | 75.9133
18 | 1.7512 | 0.02503 | 0.0199 | 69.964
18.5 | 1.7665 | 0.02775 | 0.0215 | 63.6577
19 | 1.7776 | 0.03114 | 0.0225 | 57.0841
19.5 | 1.7832 | 0.03536 | 0.0229 | 50.4299
20 | 1.7818 | 0.04061 | 0.0224 | 43.8759

## 107. Re 10M Mach 0.10 (1)
BIGFOIL.COM POLAR EXPORT
GA 35A011
GA 35A011 |  |  |  | Cl Max: | 0.958 | at alpha= | 11 | deg
JavaFoil+Calcfoil stall+Eppler ext transition |  |  |  | L/D Max: | 98.826 | at alpha= | 8 | deg
Re: | 10000000 |  |  | Cd Min: | 0.00499 | at alpha= | 0 | deg
Mach: | 0.1 |  |  | Cl=0 at alpha= | 0 | deg
|  |  |  | @ Cl=0.1, Cd= | 0.0050897
|  |  |  | @ Cl=0.4, Cd= | 0.0066319
|  |  |  | @ Cl=0.6, Cd= | 0.0072925
alpha (deg) | Cl | Cd | Cm | Cl/Cd
-16 | -0.63 | 0.09232 | 0.017 | -6.823
-15.5 | -0.691 | 0.062 | 0.019 | -11.14
-15 | -0.754 | 0.03961 | 0.02 | -19.04
-14.5 | -0.802 | 0.02938 | 0.02 | -27.289
-14 | -0.835 | 0.02405 | 0.02 | -34.722
-13.5 | -0.872 | 0.01873 | 0.02 | -46.57
-13 | -0.902 | 0.0158 | 0.02 | -57.098
-12.5 | -0.932 | 0.01413 | 0.019 | -65.948
-12 | -0.942 | 0.01336 | 0.019 | -70.518
-11.5 | -0.948 | 0.01245 | 0.018 | -76.155
-11 | -0.949 | 0.01151 | 0.017 | -82.446
-10.5 | -0.945 | 0.01121 | 0.016 | -84.269
-10 | -0.936 | 0.01034 | 0.016 | -90.491
-9.5 | -0.921 | 0.00992 | 0.015 | -92.845
-9 | -0.901 | 0.00956 | 0.014 | -94.266
-8.5 | -0.876 | 0.0091 | 0.013 | -96.276
-8 | -0.847 | 0.00871 | 0.013 | -97.233
-7.5 | -0.812 | 0.00872 | 0.012 | -93.134
-7 | -0.773 | 0.00847 | 0.011 | -91.247
-6.5 | -0.73 | 0.00814 | 0.01 | -89.672
-6 | -0.684 | 0.00789 | 0.01 | -86.637
-5.5 | -0.634 | 0.00759 | 0.009 | -83.539
-5 | -0.582 | 0.00725 | 0.008 | -80.295
-4.5 | -0.528 | 0.00741 | 0.007 | -71.293
-4 | -0.473 | 0.00696 | 0.006 | -67.913
-3.5 | -0.416 | 0.00682 | 0.006 | -60.943
-3 | -0.358 | 0.00635 | 0.005 | -56.27
-2.5 | -0.299 | 0.00584 | 0.004 | -51.135
-2 | -0.239 | 0.00554 | 0.003 | -43.2
-1.5 | -0.18 | 0.00535 | 0.002 | -33.564
-1 | -0.12 | 0.00513 | 0.002 | -23.341
-0.5 | -0.06 | 0.0051 | 0.001 | -11.762
0 | 0 | 0.00499 | 0 | 0
0.5 | 0.06 | 0.00507 | -0.001 | 11.914
1 | 0.121 | 0.0051 | -0.002 | 23.643
1.5 | 0.181 | 0.00532 | -0.002 | 34.004
2 | 0.241 | 0.00551 | -0.003 | 43.769
2.5 | 0.301 | 0.00581 | -0.004 | 51.809
3 | 0.36 | 0.00632 | -0.005 | 57.013
3.5 | 0.419 | 0.00678 | -0.006 | 61.734
4 | 0.476 | 0.00692 | -0.006 | 68.813
4.5 | 0.532 | 0.00737 | -0.007 | 72.263
5 | 0.587 | 0.00721 | -0.008 | 81.408
5.5 | 0.639 | 0.00754 | -0.009 | 84.726
6 | 0.689 | 0.00784 | -0.01 | 87.889
6.5 | 0.736 | 0.00809 | -0.01 | 90.996
7 | 0.779 | 0.00841 | -0.011 | 92.635
7.5 | 0.818 | 0.00865 | -0.012 | 94.584
8 | 0.853 | 0.00863 | -0.013 | 98.826
8.5 | 0.884 | 0.00903 | -0.013 | 97.898
9 | 0.909 | 0.00948 | -0.014 | 95.896
9.5 | 0.929 | 0.00983 | -0.015 | 94.502
10 | 0.944 | 0.01024 | -0.016 | 92.154
10.5 | 0.953 | 0.0111 | -0.016 | 85.864
11 | 0.958 | 0.01139 | -0.017 | 84.083
11.5 | 0.957 | 0.01231 | -0.018 | 77.727
12 | 0.951 | 0.0132 | -0.019 | 72.035
12.5 | 0.941 | 0.01396 | -0.019 | 67.45
13 | 0.902 | 0.0158 | -0.019 | 57.098
13.5 | 0.872 | 0.01873 | -0.02 | 46.57
14 | 0.835 | 0.02405 | -0.02 | 34.722
14.5 | 0.802 | 0.02938 | -0.02 | 27.289
15 | 0.754 | 0.03961 | -0.02 | 19.04
15.5 | 0.691 | 0.062 | -0.019 | 11.14
16 | 0.63 | 0.09232 | -0.017 | 6.823

## 108. Re 10M Mach 0.10 (2)
BIGFOIL.COM POLAR EXPORT
GA 35A011
GA 35A011 |  |  |  | Cl Max: | 1.7472 | at alpha= | 19 | deg
XFOIL ncrit=9 |  |  |  | L/D Max: | 118.14 | at alpha= | 10 | deg
Re: | 10000000 |  |  | Cd Min: | 0.05118 | at alpha= | 20 | deg
Mach: | 0.1 |  |  | Cl=0 at alpha= | 0 | deg
|  |  |  | @ Cl=0.1, Cd= | 0.0040702
|  |  |  | @ Cl=0.4, Cd= | 0.0057833
|  |  |  | @ Cl=0.6, Cd= | 0.0065812
alpha (deg) | Cl | Cd | Cm | Cl/Cd
-20 | -1.7194 | 0.05116 | -0.0232 | -33.6083
-19.5 | -1.7367 | 0.04334 | -0.0254 | -40.0715
-19 | -1.7442 | 0.03713 | -0.0263 | -46.9755
-18.5 | -1.7431 | 0.03223 | -0.0261 | -54.0832
-18 | -1.7348 | 0.02839 | -0.0251 | -61.106
-17.5 | -1.7216 | 0.02534 | -0.0233 | -67.94
-17 | -1.7043 | 0.02297 | -0.0207 | -74.1968
-16.5 | -1.6834 | 0.02114 | -0.0175 | -79.631
-16 | -1.6589 | 0.01973 | -0.0138 | -84.0801
-15.5 | -1.6259 | 0.01857 | -0.011 | -87.5552
-15 | -1.5862 | 0.01752 | -0.0091 | -90.5365
-14.5 | -1.5437 | 0.01656 | -0.0075 | -93.2186
-14 | -1.4993 | 0.01566 | -0.0062 | -95.7407
-13.5 | -1.4531 | 0.01484 | -0.005 | -97.9178
-13 | -1.4057 | 0.01406 | -0.004 | -99.9787
-12.5 | -1.3605 | 0.01295 | -0.0026 | -105.0579
-12 | -1.3134 | 0.012 | -0.0015 | -109.45
-11.5 | -1.2645 | 0.01121 | -0.0005 | -112.8011
-11 | -1.2147 | 0.01054 | 0.0003 | -115.2467
-10.5 | -1.1646 | 0.00995 | 0.0012 | -117.0452
-10 | -1.1111 | 0.00941 | 0.0014 | -118.0765
-9 | -0.9926 | 0.00853 | -0.0006 | -116.3658
-8.5 | -0.9415 | 0.00829 | 0.0003 | -113.5706
-8 | -0.8881 | 0.00804 | 0.0007 | -110.4602
-7.5 | -0.8345 | 0.00766 | 0.001 | -108.9426
-7 | -0.7799 | 0.00735 | 0.0011 | -106.1088
-6.5 | -0.7247 | 0.00708 | 0.0012 | -102.3588
-6 | -0.669 | 0.00684 | 0.0011 | -97.807
-5.5 | -0.6129 | 0.00664 | 0.001 | -92.3042
-5 | -0.5569 | 0.00639 | 0.0009 | -87.1518
-4.5 | -0.5006 | 0.00618 | 0.0007 | -81.0032
-4 | -0.4445 | 0.00594 | 0.0006 | -74.8316
-3.5 | -0.3882 | 0.00574 | 0.0004 | -67.6307
-3 | -0.3323 | 0.00547 | 0.0003 | -60.7495
-2.5 | -0.2762 | 0.00522 | 0.0002 | -52.9119
-2 | -0.2212 | 0.00485 | 0.0002 | -45.6082
-1.5 | -0.1666 | 0.00445 | 0.0002 | -37.4382
-1 | -0.1123 | 0.00409 | 0.0003 | -27.4572
-0.5 | -0.0561 | 0.004 | 0.0001 | -14.025
0 | 0 | 0.00396 | 0 | 0
0.5 | 0.0561 | 0.004 | -0.0001 | 14.025
1 | 0.1124 | 0.00409 | -0.0003 | 27.4817
1.5 | 0.1665 | 0.00447 | -0.0002 | 37.2483
2 | 0.2214 | 0.00482 | -0.0002 | 45.9336
2.5 | 0.2763 | 0.00522 | -0.0002 | 52.931
3 | 0.3324 | 0.00547 | -0.0003 | 60.7678
3.5 | 0.3884 | 0.00574 | -0.0005 | 67.6655
4 | 0.4447 | 0.00595 | -0.0006 | 74.7395
4.5 | 0.5008 | 0.00618 | -0.0008 | 81.0356
5 | 0.5571 | 0.00639 | -0.0009 | 87.1831
5.5 | 0.6132 | 0.00664 | -0.001 | 92.3494
6 | 0.6693 | 0.00684 | -0.0012 | 97.8509
6.5 | 0.7251 | 0.00708 | -0.0013 | 102.4153
7 | 0.7804 | 0.00735 | -0.0013 | 106.1769
7.5 | 0.8351 | 0.00766 | -0.0012 | 109.0209
8 | 0.8888 | 0.00804 | -0.0008 | 110.5473
8.5 | 0.9422 | 0.00829 | -0.0005 | 113.655
9 | 0.9936 | 0.00854 | 0.0004 | 116.3466
9.5 | 1.05 | 0.00892 | 0.0001 | 117.713
10 | 1.1117 | 0.00941 | -0.0015 | 118.1403
10.5 | 1.1648 | 0.00995 | -0.0013 | 117.0653
11 | 1.2152 | 0.01054 | -0.0004 | 115.2941
11.5 | 1.2653 | 0.01121 | 0.0004 | 112.8724
12 | 1.3143 | 0.012 | 0.0013 | 109.525
12.5 | 1.3615 | 0.01297 | 0.0024 | 104.973
13 | 1.4071 | 0.01404 | 0.0037 | 100.2208
13.5 | 1.4545 | 0.01483 | 0.0047 | 98.0782
14 | 1.5007 | 0.01567 | 0.0059 | 95.769
14.5 | 1.5453 | 0.01656 | 0.0072 | 93.3152
15 | 1.5881 | 0.01751 | 0.0087 | 90.6967
15.5 | 1.6278 | 0.01857 | 0.0106 | 87.6575
16 | 1.6607 | 0.01976 | 0.0134 | 84.0435
16.5 | 1.6855 | 0.02116 | 0.017 | 79.655
17 | 1.7066 | 0.02299 | 0.0203 | 74.2323
17.5 | 1.7244 | 0.02532 | 0.0228 | 68.1043
18 | 1.7379 | 0.02835 | 0.0246 | 61.3016
18.5 | 1.746 | 0.03222 | 0.0256 | 54.1899
19 | 1.7472 | 0.03712 | 0.0257 | 47.069
19.5 | 1.7398 | 0.04334 | 0.0248 | 40.1431
20 | 1.7225 | 0.05118 | 0.0227 | 33.6557

## 109. Re 10M Mach 0.25 (1)
BIGFOIL.COM POLAR EXPORT
GA 35A011
GA 35A011 |  |  |  | Cl Max: | 0.882 | at alpha= | 9.5 | deg
JavaFoil+Calcfoil stall+Eppler ext transition |  |  |  | L/D Max: | 94.339 | at alpha= | 8 | deg
Re: | 10000000 |  |  | Cd Min: | 0.00501 | at alpha= | 0 | deg
Mach: | 0.25 |  |  | Cl=0 at alpha= | 0 | deg
|  |  |  | @ Cl=0.1, Cd= | 0.0051045
|  |  |  | @ Cl=0.4, Cd= | 0.08975
|  |  |  | @ Cl=0.6, Cd= | 0.08975
alpha (deg) | Cl | Cd | Cm | Cl/Cd
-14.5 | -0.381 | 0.09263 | 0.014 | -4.114
-14 | -0.447 | 0.07818 | 0.015 | -5.712
-13.5 | -0.537 | 0.04223 | 0.018 | -12.712
-13 | -0.621 | 0.02445 | 0.019 | -25.408
-12.5 | -0.689 | 0.01864 | 0.019 | -36.94
-12 | -0.745 | 0.01607 | 0.019 | -46.345
-11.5 | -0.799 | 0.01352 | 0.018 | -59.123
-11 | -0.831 | 0.01236 | 0.018 | -67.237
-10.5 | -0.854 | 0.01194 | 0.017 | -71.55
-10 | -0.869 | 0.01095 | 0.016 | -79.342
-9.5 | -0.874 | 0.01039 | 0.015 | -84.151
-9 | -0.871 | 0.01 | 0.014 | -87.151
-8.5 | -0.859 | 0.0094 | 0.014 | -91.382
-8 | -0.84 | 0.00905 | 0.013 | -92.762
-7.5 | -0.813 | 0.00907 | 0.012 | -89.636
-7 | -0.779 | 0.00867 | 0.011 | -89.841
-6.5 | -0.74 | 0.00841 | 0.011 | -88.036
-6 | -0.696 | 0.00804 | 0.01 | -86.57
-5.5 | -0.648 | 0.00768 | 0.009 | -84.358
-5 | -0.596 | 0.00745 | 0.008 | -80.036
-4.5 | -0.541 | 0.00725 | 0.007 | -74.697
-4 | -0.485 | 0.00711 | 0.007 | -68.215
-3.5 | -0.427 | 0.00655 | 0.006 | -65.099
-3 | -0.367 | 0.00644 | 0.005 | -57.005
-2.5 | -0.307 | 0.00595 | 0.004 | -51.543
-2 | -0.246 | 0.00563 | 0.003 | -43.645
-1.5 | -0.185 | 0.00539 | 0.002 | -34.22
-1 | -0.123 | 0.00515 | 0.002 | -23.883
-0.5 | -0.062 | 0.00511 | 0.001 | -12.045
0 | 0 | 0.00501 | 0 | 0
0.5 | 0.062 | 0.00508 | -0.001 | 12.211
1 | 0.124 | 0.00512 | -0.002 | 24.214
1.5 | 0.186 | 0.00536 | -0.002 | 34.699
2 | 0.248 | 0.0056 | -0.003 | 44.257
2.5 | 0.309 | 0.00591 | -0.004 | 52.264
3 | 0.37 | 0.0064 | -0.005 | 57.8
3.5 | 0.43 | 0.00651 | -0.006 | 66.008
4 | 0.489 | 0.00706 | -0.007 | 69.166
4.5 | 0.546 | 0.00746 | -0.007 | 73.15
5 | 0.601 | 0.0074 | -0.008 | 81.199
5.5 | 0.653 | 0.00762 | -0.009 | 85.609
6 | 0.701 | 0.00798 | -0.01 | 87.877
6.5 | 0.746 | 0.00835 | -0.011 | 89.393
7 | 0.786 | 0.00861 | -0.011 | 91.256
7.5 | 0.819 | 0.009 | -0.012 | 91.086
8 | 0.847 | 0.00898 | -0.013 | 94.339
8.5 | 0.867 | 0.00932 | -0.014 | 92.967
9 | 0.879 | 0.00991 | -0.015 | 88.708
9.5 | 0.882 | 0.01029 | -0.015 | 85.7
10 | 0.877 | 0.01084 | -0.016 | 80.852
10.5 | 0.862 | 0.01182 | -0.017 | 72.946
11 | 0.839 | 0.01222 | -0.018 | 68.633
11.5 | 0.807 | 0.01336 | -0.018 | 60.388
12 | 0.745 | 0.01607 | -0.019 | 46.345
12.5 | 0.689 | 0.01864 | -0.019 | 36.94
13 | 0.621 | 0.02445 | -0.019 | 25.408
13.5 | 0.537 | 0.04223 | -0.018 | 12.712
14 | 0.447 | 0.07818 | -0.015 | 5.712
14.5 | 0.383 | 0.08975 | -0.014 | 4.262

## 110. Re 10M Mach 0.25 (2)
BIGFOIL.COM POLAR EXPORT
GA 35A011
GA 35A011 |  |  |  | Cl Max: | 1.4634 | at alpha= | 13.5 | deg
XFOIL ncrit=9 |  |  |  | L/D Max: | 113.355 | at alpha= | 9 | deg
Re: | 10000000 |  |  | Cd Min: | 0.18362 | at alpha= | 18.5 | deg
Mach: | 0.25 |  |  | Cl=0 at alpha= | 0 | deg
|  |  |  | @ Cl=0.1, Cd= | 0.0040681
|  |  |  | @ Cl=0.4, Cd= | 0.0057966
|  |  |  | @ Cl=0.6, Cd= | 0.0066083
alpha (deg) | Cl | Cd | Cm | Cl/Cd
-18.5 | -0.9595 | 0.17923 | 0.0467 | -5.3535
-18 | -1.0762 | 0.14325 | 0.0245 | -7.5127
-17.5 | -1.1945 | 0.11313 | 0.0069 | -10.5586
-17 | -1.2661 | 0.09189 | -0.0045 | -13.7784
-16.5 | -1.3144 | 0.0749 | -0.0148 | -17.5487
-16 | -1.3572 | 0.06037 | -0.0236 | -22.4814
-15.5 | -1.3941 | 0.04829 | -0.0301 | -28.8693
-15 | -1.425 | 0.03843 | -0.0337 | -37.0804
-14.5 | -1.4475 | 0.03086 | -0.0339 | -46.9054
-14 | -1.4611 | 0.02547 | -0.0304 | -57.3655
-13.5 | -1.4616 | 0.02192 | -0.0241 | -66.6788
-13 | -1.4383 | 0.01912 | -0.0193 | -75.2249
-12.5 | -1.4001 | 0.01706 | -0.0159 | -82.0692
-12 | -1.3548 | 0.0155 | -0.0132 | -87.4065
-11.5 | -1.3068 | 0.0141 | -0.0108 | -92.6809
-11 | -1.2619 | 0.01233 | -0.0079 | -102.3439
-10.5 | -1.21 | 0.01132 | -0.006 | -106.8905
-10 | -1.1576 | 0.0105 | -0.004 | -110.2476
-9.5 | -1.0931 | 0.00973 | -0.0047 | -112.3433
-9 | -1.0328 | 0.00912 | -0.0045 | -113.2456
-8.5 | -0.9794 | 0.00872 | -0.0028 | -112.3165
-8 | -0.923 | 0.00839 | -0.0019 | -110.0119
-7.5 | -0.8655 | 0.00809 | -0.0013 | -106.9839
-7 | -0.8088 | 0.00762 | -0.0007 | -106.1417
-6.5 | -0.751 | 0.00728 | -0.0003 | -103.1593
-6 | -0.6928 | 0.007 | 0 | -98.9714
-5.5 | -0.6343 | 0.00675 | 0.0001 | -93.9704
-5 | -0.5757 | 0.00651 | 0.0002 | -88.4332
-4.5 | -0.5172 | 0.00629 | 0.0002 | -82.2258
-4 | -0.459 | 0.00604 | 0.0002 | -75.9934
-3.5 | -0.4007 | 0.0058 | 0.0001 | -69.0862
-3 | -0.3426 | 0.00554 | 0.0001 | -61.8412
-2.5 | -0.2848 | 0.00527 | 0 | -54.0417
-2 | -0.228 | 0.0049 | 0.0001 | -46.5306
-1.5 | -0.1718 | 0.00447 | 0.0002 | -38.434
-1 | -0.1159 | 0.00409 | 0.0003 | -28.3374
-0.5 | -0.0578 | 0.00401 | 0.0001 | -14.414
0 | 0 | 0.00394 | 0 | 0
0.5 | 0.0579 | 0.00401 | -0.0001 | 14.4389
1 | 0.1159 | 0.00409 | -0.0003 | 28.3374
1.5 | 0.1717 | 0.00448 | -0.0002 | 38.3259
2 | 0.2283 | 0.00486 | -0.0001 | 46.9753
2.5 | 0.2848 | 0.00527 | 0 | 54.0417
3 | 0.3427 | 0.00555 | -0.0001 | 61.7477
3.5 | 0.4008 | 0.0058 | -0.0002 | 69.1034
4 | 0.4592 | 0.00604 | -0.0002 | 76.0265
4.5 | 0.5174 | 0.00629 | -0.0002 | 82.2576
5 | 0.576 | 0.00651 | -0.0002 | 88.4793
5.5 | 0.6346 | 0.00675 | -0.0002 | 94.0148
6 | 0.6932 | 0.007 | -0.0001 | 99.0286
6.5 | 0.7514 | 0.00728 | 0.0002 | 103.2143
7 | 0.8094 | 0.00762 | 0.0005 | 106.2205
7.5 | 0.8662 | 0.00809 | 0.0012 | 107.0705
8 | 0.9236 | 0.0084 | 0.0018 | 109.9524
8.5 | 0.9802 | 0.00873 | 0.0027 | 112.2795
9 | 1.0338 | 0.00912 | 0.0043 | 113.3553
9.5 | 1.0937 | 0.00973 | 0.0046 | 112.4049
10 | 1.1577 | 0.01051 | 0.004 | 110.1522
10.5 | 1.2106 | 0.01133 | 0.0058 | 106.8491
11 | 1.2627 | 0.01233 | 0.0078 | 102.4088
11.5 | 1.3071 | 0.01419 | 0.0106 | 92.1142
12 | 1.3562 | 0.01549 | 0.0129 | 87.5533
12.5 | 1.4015 | 0.01707 | 0.0157 | 82.1031
13 | 1.4397 | 0.01914 | 0.0191 | 75.2194
13.5 | 1.4634 | 0.02194 | 0.0238 | 66.7001
14 | 1.4622 | 0.02554 | 0.0301 | 57.2514
14.5 | 1.4481 | 0.03101 | 0.0336 | 46.6978
15 | 1.4251 | 0.03869 | 0.0332 | 36.8338
15.5 | 1.3938 | 0.04867 | 0.0295 | 28.6378
16 | 1.358 | 0.06069 | 0.0229 | 22.376
16.5 | 1.3151 | 0.07529 | 0.014 | 17.4671
17 | 1.2642 | 0.09282 | 0.0034 | 13.6199
17.5 | 1.1918 | 0.11419 | -0.0081 | 10.437
18 | 1.0776 | 0.14363 | -0.0252 | 7.5026
18.5 | 0.9465 | 0.18362 | -0.0497 | 5.1547

## 111. Re 10M Mach 0.50 (1)
BIGFOIL.COM POLAR EXPORT
GA 35A011
GA 35A011 |  |  |  | Cl Max: | 1.116 | at alpha= | 20 | deg
JavaFoil+Calcfoil stall+Eppler ext transition |  |  |  | L/D Max: | 79.345 | at alpha= | 5.5 | deg
Re: | 10000000 |  |  | Cd Min: | 0.00516 | at alpha= | 0 | deg
Mach: | 0.5 |  |  | Cl=0 at alpha= | 0 | deg
|  |  |  | @ Cl=0.1, Cd= | 0.0052221
|  |  |  | @ Cl=0.4, Cd= | 0.0065584
|  |  |  | @ Cl=0.6, Cd= | 0.0081484
alpha (deg) | Cl | Cd | Cm | Cl/Cd
-20 | -1.118 | 0.13778 | 0.023 | -8.112
-19.5 | -1.088 | 0.13515 | 0.023 | -8.047
-19 | -1.056 | 0.13429 | 0.021 | -7.861
-18.5 | -1.024 | 0.13339 | 0.02 | -7.673
-18 | -0.994 | 0.13034 | 0.019 | -7.626
-17.5 | -0.965 | 0.1255 | 0.018 | -7.689
-17 | -0.942 | 0.13065 | 0.018 | -7.212
-16.5 | -0.917 | 0.12106 | 0.018 | -7.576
-16 | -0.89 | 0.1148 | 0.018 | -7.754
-15.5 | -0.862 | 0.11063 | 0.017 | -7.787
-15 | -0.832 | 0.10666 | 0.016 | -7.799
-14.5 | -0.804 | 0.10213 | 0.015 | -7.869
-14 | -0.774 | 0.10036 | 0.014 | -7.712
-13.5 | -0.746 | 0.0971 | 0.013 | -7.684
-13 | -0.719 | 0.09248 | 0.013 | -7.773
-12.5 | -0.693 | 0.08969 | 0.012 | -7.724
-12 | -0.665 | 0.0837 | 0.012 | -7.948
-11.5 | -0.638 | 0.07658 | 0.012 | -8.336
-11 | -0.614 | 0.06851 | 0.012 | -8.968
-10.5 | -0.609 | 0.04951 | 0.014 | -12.31
-10 | -0.661 | 0.01627 | 0.017 | -40.646
-9.5 | -0.532 | 0.05747 | 0.01 | -9.25
-9 | -0.613 | 0.01248 | 0.016 | -49.086
-8.5 | -0.47 | 0.05555 | 0.007 | -8.465
-8 | -0.545 | 0.0111 | 0.014 | -49.155
-7.5 | -0.512 | 0.01019 | 0.014 | -50.226
-7 | -0.478 | 0.00975 | 0.013 | -49.008
-6.5 | -0.575 | 0.00973 | 0.012 | -59.154
-6 | -0.688 | 0.00923 | 0.011 | -74.57
-5.5 | -0.68 | 0.00881 | 0.01 | -77.225
-5 | -0.644 | 0.00831 | 0.009 | -77.465
-4.5 | -0.594 | 0.00783 | 0.008 | -75.852
-4 | -0.537 | 0.00754 | 0.007 | -71.14
-3.5 | -0.474 | 0.00732 | 0.006 | -64.768
-3 | -0.409 | 0.00666 | 0.005 | -61.498
-2.5 | -0.343 | 0.00638 | 0.005 | -53.693
-2 | -0.275 | 0.00594 | 0.004 | -46.22
-1.5 | -0.206 | 0.00561 | 0.003 | -36.737
-1 | -0.138 | 0.00528 | 0.002 | -26.039
-0.5 | -0.069 | 0.00524 | 0.001 | -13.143
0 | 0 | 0.00516 | 0 | 0
0.5 | 0.069 | 0.0052 | -0.001 | 13.327
1 | 0.139 | 0.00525 | -0.002 | 26.407
1.5 | 0.208 | 0.00558 | -0.003 | 37.26
2 | 0.277 | 0.0059 | -0.004 | 46.875
2.5 | 0.345 | 0.00634 | -0.005 | 54.452
3 | 0.413 | 0.00661 | -0.005 | 62.375
3.5 | 0.478 | 0.00728 | -0.006 | 65.687
4 | 0.541 | 0.00786 | -0.007 | 68.836
4.5 | 0.599 | 0.00814 | -0.008 | 73.539
5 | 0.649 | 0.00856 | -0.009 | 75.803
5.5 | 0.686 | 0.00864 | -0.01 | 79.345
6 | 0.694 | 0.00909 | -0.011 | 76.393
6.5 | 0.58 | 0.00958 | -0.012 | 60.608
7 | 0.482 | 0.01014 | -0.013 | 47.532
7.5 | 0.516 | 0.01048 | -0.014 | 49.267
8 | 0.55 | 0.01145 | -0.014 | 48.077
8.5 | 0.47 | 0.05555 | -0.007 | 8.465
9 | 0.618 | 0.01237 | -0.016 | 50.012
9.5 | 0.532 | 0.05747 | -0.01 | 9.25
10 | 0.667 | 0.01522 | -0.017 | 43.855
10.5 | 0.662 | 0.02554 | -0.017 | 25.905
11 | 0.616 | 0.06697 | -0.012 | 9.2
11.5 | 0.639 | 0.07582 | -0.012 | 8.431
12 | 0.665 | 0.0837 | -0.012 | 7.948
12.5 | 0.693 | 0.09023 | -0.012 | 7.675
13 | 0.719 | 0.09245 | -0.013 | 7.775
13.5 | 0.746 | 0.09707 | -0.013 | 7.686
14 | 0.774 | 0.10033 | -0.014 | 7.714
14.5 | 0.804 | 0.10314 | -0.015 | 7.791
15 | 0.832 | 0.10569 | -0.016 | 7.876
15.5 | 0.862 | 0.10902 | -0.017 | 7.909
16 | 0.89 | 0.11488 | -0.017 | 7.748
16.5 | 0.917 | 0.12144 | -0.018 | 7.552
17 | 0.943 | 0.12918 | -0.018 | 7.298
17.5 | 0.965 | 0.12553 | -0.018 | 7.687
18 | 0.994 | 0.13033 | -0.019 | 7.625
18.5 | 1.023 | 0.13299 | -0.02 | 7.695
19 | 1.056 | 0.1345 | -0.021 | 7.849
19.5 | 1.086 | 0.13727 | -0.022 | 7.912
20 | 1.116 | 0.1402 | -0.023 | 7.957

## 112. Re 10M Mach 0.50 (2)
BIGFOIL.COM POLAR EXPORT
GA 35A011
GA 35A011 |  |  |  | Cl Max: | 0.9476 | at alpha= | 20 | deg
XFOIL ncrit=9 |  |  |  | L/D Max: | 98.2577 | at alpha= | 6 | deg
Re: | 10000000 |  |  | Cd Min: | 0.28049 | at alpha= | 20 | deg
Mach: | 0.5 |  |  | Cl=0 at alpha= | 0 | deg
|  |  |  | @ Cl=0.1, Cd= | 0.0040869
|  |  |  | @ Cl=0.4, Cd= | 0.0058957
|  |  |  | @ Cl=0.6, Cd= | 0.0067524
alpha (deg) | Cl | Cd | Cm | Cl/Cd
-12.5 | -0.7323 | 0.13261 | 0.0207 | -5.5222
-12 | -0.7351 | 0.1216 | 0.0154 | -6.0452
-11.5 | -0.7438 | 0.11004 | 0.0096 | -6.7594
-11 | -0.7578 | 0.09794 | 0.0034 | -7.7374
-10.5 | -0.7759 | 0.08517 | -0.0038 | -9.11
-10 | -0.7958 | 0.06963 | -0.0137 | -11.429
-9.5 | -0.8226 | 0.05528 | -0.0253 | -14.8806
-9 | -0.8535 | 0.04362 | -0.0338 | -19.5667
-8.5 | -0.8872 | 0.03463 | -0.0361 | -25.6194
-8 | -0.9186 | 0.02774 | -0.0301 | -33.1146
-7.5 | -0.9299 | 0.01929 | -0.0237 | -48.2063
-7 | -0.9135 | 0.01239 | -0.0166 | -73.7288
-6.5 | -0.8647 | 0.00937 | -0.0112 | -92.2839
-6 | -0.8003 | 0.00814 | -0.0078 | -98.317
-5.5 | -0.7316 | 0.0075 | -0.0057 | -97.5467
-5 | -0.6621 | 0.00705 | -0.0041 | -93.9149
-4.5 | -0.5928 | 0.00672 | -0.0031 | -88.2143
-4 | -0.5242 | 0.00643 | -0.0023 | -81.5241
-3.5 | -0.4564 | 0.00614 | -0.0017 | -74.3322
-3 | -0.3893 | 0.00584 | -0.0013 | -66.661
-2.5 | -0.3231 | 0.00551 | -0.0009 | -58.6388
-2 | -0.2585 | 0.00507 | -0.0006 | -50.9862
-1.5 | -0.1951 | 0.00456 | -0.0002 | -42.7851
-1 | -0.1318 | 0.00414 | 0.0002 | -31.8357
-0.5 | -0.0659 | 0.00403 | 0.0001 | -16.3524
0 | 0 | 0.00395 | 0 | 0
0.5 | 0.0659 | 0.00403 | -0.0001 | 16.3524
1 | 0.1318 | 0.00414 | -0.0002 | 31.8357
1.5 | 0.1951 | 0.00457 | 0.0001 | 42.6915
2 | 0.2587 | 0.00506 | 0.0005 | 51.1265
2.5 | 0.3231 | 0.00551 | 0.0009 | 58.6388
3 | 0.3894 | 0.00585 | 0.0012 | 66.5641
3.5 | 0.4566 | 0.00614 | 0.0017 | 74.3648
4 | 0.5244 | 0.00643 | 0.0022 | 81.5552
4.5 | 0.5932 | 0.00672 | 0.003 | 88.2738
5 | 0.6625 | 0.00705 | 0.0041 | 93.9716
5.5 | 0.732 | 0.0075 | 0.0056 | 97.6
6 | 0.8008 | 0.00815 | 0.0077 | 98.2577
6.5 | 0.8653 | 0.00938 | 0.0111 | 92.2495
7 | 0.9142 | 0.01242 | 0.0165 | 73.6071
7.5 | 0.9305 | 0.01935 | 0.0235 | 48.0879
8 | 0.919 | 0.02782 | 0.03 | 33.0338
8.5 | 0.8876 | 0.03473 | 0.0358 | 25.5572
9 | 0.854 | 0.04376 | 0.0334 | 19.5155
9.5 | 0.8232 | 0.05547 | 0.0248 | 14.8405
10 | 0.7971 | 0.06978 | 0.0133 | 11.423
10.5 | 0.777 | 0.08536 | 0.0033 | 9.1026
11 | 0.759 | 0.09814 | -0.0038 | 7.7338
11.5 | 0.7449 | 0.11028 | -0.0101 | 6.7546
12 | 0.7366 | 0.12177 | -0.0158 | 6.0491
12.5 | 0.734 | 0.13274 | -0.0212 | 5.5296
13 | 0.7349 | 0.14342 | -0.0263 | 5.1241
13.5 | 0.7336 | 0.15549 | -0.0322 | 4.718
14 | 0.7401 | 0.16611 | -0.0373 | 4.4555
14.5 | 0.7476 | 0.17716 | -0.0427 | 4.2199
15 | 0.7594 | 0.18761 | -0.0479 | 4.0478
15.5 | 0.7751 | 0.19694 | -0.0528 | 3.9357
16 | 0.7931 | 0.20547 | -0.0574 | 3.8599
16.5 | 0.8094 | 0.21517 | -0.0627 | 3.7617
17 | 0.8276 | 0.22456 | -0.0678 | 3.6854
17.5 | 0.8452 | 0.23496 | -0.0734 | 3.5972
18 | 0.8643 | 0.24488 | -0.0788 | 3.5295
18.5 | 0.8847 | 0.254 | -0.0841 | 3.4831
19 | 0.9059 | 0.26265 | -0.0894 | 3.4491
19.5 | 0.9274 | 0.27088 | -0.0947 | 3.4237
20 | 0.9476 | 0.28049 | -0.1004 | 3.3784

## 113. Re 12M Mach 0.00 (1)
BIGFOIL.COM POLAR EXPORT
GA 35A011
GA 35A011 |  |  |  | Cl Max: | 0.974 | at alpha= | 11.5 | deg
JavaFoil+Calcfoil stall+Eppler ext transition |  |  |  | L/D Max: | 102.205 | at alpha= | 8 | deg
Re: | 12000000 |  |  | Cd Min: | 0.00505 | at alpha= | 0 | deg
Mach: | 0 |  |  | Cl=0 at alpha= | 0 | deg
|  |  |  | @ Cl=0.1, Cd= | 0.0050967
|  |  |  | @ Cl=0.4, Cd= | 0.0065158
|  |  |  | @ Cl=0.6, Cd= | 0.0072034
alpha (deg) | Cl | Cd | Cm | Cl/Cd
-16.5 | -0.659 | 0.08449 | 0.018 | -7.803
-16 | -0.705 | 0.06554 | 0.019 | -10.761
-15.5 | -0.77 | 0.03952 | 0.021 | -19.474
-15 | -0.817 | 0.02964 | 0.021 | -27.58
-14.5 | -0.857 | 0.02345 | 0.021 | -36.524
-14 | -0.888 | 0.01918 | 0.021 | -46.315
-13.5 | -0.916 | 0.01618 | 0.02 | -56.636
-13 | -0.947 | 0.01417 | 0.02 | -66.799
-12.5 | -0.957 | 0.01347 | 0.019 | -71.019
-12 | -0.963 | 0.01257 | 0.018 | -76.598
-11.5 | -0.965 | 0.01197 | 0.018 | -80.611
-11 | -0.962 | 0.01103 | 0.017 | -87.255
-10.5 | -0.955 | 0.01051 | 0.016 | -90.914
-10 | -0.943 | 0.01009 | 0.016 | -93.499
-9.5 | -0.926 | 0.00956 | 0.015 | -96.897
-9 | -0.904 | 0.00922 | 0.014 | -98.064
-8.5 | -0.878 | 0.00878 | 0.013 | -99.971
-8 | -0.847 | 0.00842 | 0.013 | -100.568
-7.5 | -0.811 | 0.00845 | 0.012 | -96.027
-7 | -0.771 | 0.00803 | 0.011 | -96.063
-6.5 | -0.728 | 0.00769 | 0.01 | -94.668
-6 | -0.681 | 0.00767 | 0.009 | -88.814
-5.5 | -0.632 | 0.0074 | 0.009 | -85.431
-5 | -0.58 | 0.00718 | 0.008 | -80.778
-4.5 | -0.526 | 0.00706 | 0.007 | -74.554
-4 | -0.471 | 0.00687 | 0.006 | -68.476
-3.5 | -0.414 | 0.00671 | 0.006 | -61.613
-3 | -0.356 | 0.00615 | 0.005 | -57.903
-2.5 | -0.297 | 0.00592 | 0.004 | -50.174
-2 | -0.238 | 0.00567 | 0.003 | -42.012
-1.5 | -0.179 | 0.00543 | 0.002 | -32.932
-1 | -0.119 | 0.00515 | 0.002 | -23.13
-0.5 | -0.06 | 0.00508 | 0.001 | -11.734
0 | 0 | 0.00505 | 0 | 0
0.5 | 0.06 | 0.00505 | -0.001 | 11.883
1 | 0.12 | 0.00512 | -0.002 | 23.425
1.5 | 0.18 | 0.0054 | -0.002 | 33.355
2 | 0.24 | 0.00564 | -0.003 | 42.554
2.5 | 0.299 | 0.00589 | -0.004 | 50.823
3 | 0.358 | 0.00611 | -0.005 | 58.651
3.5 | 0.417 | 0.00668 | -0.006 | 62.409
4 | 0.474 | 0.00683 | -0.006 | 69.377
4.5 | 0.53 | 0.00701 | -0.007 | 75.554
5 | 0.584 | 0.00714 | -0.008 | 81.889
5.5 | 0.637 | 0.00735 | -0.009 | 86.63
6 | 0.687 | 0.00762 | -0.009 | 90.084
6.5 | 0.734 | 0.00764 | -0.01 | 96.07
7 | 0.777 | 0.00797 | -0.011 | 97.527
7.5 | 0.817 | 0.00838 | -0.012 | 97.51
8 | 0.853 | 0.00835 | -0.013 | 102.205
8.5 | 0.885 | 0.00871 | -0.013 | 101.647
9 | 0.912 | 0.00914 | -0.014 | 99.752
9.5 | 0.934 | 0.00947 | -0.015 | 98.621
10 | 0.951 | 0.00999 | -0.016 | 95.22
10.5 | 0.964 | 0.0104 | -0.016 | 92.638
11 | 0.971 | 0.01091 | -0.017 | 88.971
11.5 | 0.974 | 0.01184 | -0.018 | 82.258
12 | 0.972 | 0.01242 | -0.019 | 78.233
12.5 | 0.966 | 0.01331 | -0.019 | 72.599
13 | 0.947 | 0.01417 | -0.02 | 66.799
13.5 | 0.916 | 0.01618 | -0.02 | 56.636
14 | 0.888 | 0.01918 | -0.02 | 46.315
14.5 | 0.857 | 0.02345 | -0.021 | 36.524
15 | 0.817 | 0.02964 | -0.021 | 27.58
15.5 | 0.77 | 0.03952 | -0.021 | 19.474
16 | 0.705 | 0.06554 | -0.019 | 10.761
16.5 | 0.659 | 0.08449 | -0.018 | 7.803

## 114. Re 12M Mach 0.00 (2)
BIGFOIL.COM POLAR EXPORT
GA 35A011
GA 35A011 |  |  |  | Cl Max: | 1.813 | at alpha= | 20 | deg
XFOIL ncrit=9 |  |  |  | L/D Max: | 123.727 | at alpha= | 10 | deg
Re: | 12000000 |  |  | Cd Min: | 0.03723 | at alpha= | 20 | deg
Mach: | 0 |  |  | Cl=0 at alpha= | 0 | deg
|  |  |  | @ Cl=0.1, Cd= | 0.0041134
|  |  |  | @ Cl=0.4, Cd= | 0.0056565
|  |  |  | @ Cl=0.6, Cd= | 0.0064059
alpha (deg) | Cl | Cd | Cm | Cl/Cd
-20 | -1.8104 | 0.03718 | -0.0234 | -48.6928
-19.5 | -1.8104 | 0.03235 | -0.0232 | -55.9629
-19 | -1.8043 | 0.02844 | -0.0224 | -63.4423
-18.5 | -1.792 | 0.0254 | -0.0208 | -70.5512
-18 | -1.7752 | 0.02304 | -0.0186 | -77.0486
-17.5 | -1.7554 | 0.02117 | -0.0159 | -82.9192
-17 | -1.7326 | 0.01972 | -0.0126 | -87.86
-16.5 | -1.7059 | 0.01856 | -0.0092 | -91.9127
-16 | -1.6695 | 0.01754 | -0.0072 | -95.1824
-15.5 | -1.6294 | 0.01661 | -0.0057 | -98.0975
-15 | -1.587 | 0.01575 | -0.0044 | -100.7619
-14.5 | -1.5428 | 0.01495 | -0.0034 | -103.1973
-14 | -1.4972 | 0.01419 | -0.0024 | -105.5109
-13.5 | -1.4504 | 0.01348 | -0.0017 | -107.5964
-13 | -1.4025 | 0.01281 | -0.001 | -109.4848
-12.5 | -1.354 | 0.01215 | -0.0003 | -111.4403
-12 | -1.3064 | 0.01133 | 0.0005 | -115.3045
-11.5 | -1.2579 | 0.01061 | 0.0013 | -118.558
-11 | -1.2086 | 0.00997 | 0.002 | -121.2237
-10.5 | -1.1584 | 0.0094 | 0.0026 | -123.234
-10 | -1.0982 | 0.00887 | 0.001 | -123.8106
-9.5 | -1.0419 | 0.00847 | 0.0004 | -123.0106
-9 | -0.9915 | 0.00822 | 0.0013 | -120.6204
-8.5 | -0.9387 | 0.00799 | 0.0016 | -117.4844
-7.5 | -0.8309 | 0.00745 | 0.0017 | -111.5302
-7 | -0.7765 | 0.00715 | 0.0017 | -108.6014
-6.5 | -0.7215 | 0.00687 | 0.0017 | -105.0218
-6 | -0.6662 | 0.00664 | 0.0015 | -100.3313
-5.5 | -0.6104 | 0.00644 | 0.0013 | -94.7826
-5 | -0.5546 | 0.00622 | 0.0012 | -89.164
-4.5 | -0.4986 | 0.00603 | 0.001 | -82.6866
-4 | -0.4428 | 0.00581 | 0.0008 | -76.2134
-3.5 | -0.3868 | 0.0056 | 0.0006 | -69.0714
-3 | -0.3309 | 0.00539 | 0.0004 | -61.3915
-2.5 | -0.2751 | 0.00515 | 0.0003 | -53.4175
-1.5 | -0.1654 | 0.00453 | 0.0002 | -36.5121
-1 | -0.1116 | 0.00413 | 0.0003 | -27.0218
-0.5 | -0.0556 | 0.00404 | 0.0001 | -13.7624
0 | 0 | 0.00402 | 0 | 0
0.5 | 0.0556 | 0.00405 | -0.0001 | 13.7284
1 | 0.1116 | 0.00413 | -0.0003 | 27.0218
1.5 | 0.1652 | 0.00456 | -0.0002 | 36.2281
2 | 0.2202 | 0.00484 | -0.0002 | 45.4959
3 | 0.331 | 0.00539 | -0.0005 | 61.41
3.5 | 0.387 | 0.00561 | -0.0006 | 68.984
4 | 0.4429 | 0.00581 | -0.0008 | 76.2306
4.5 | 0.4988 | 0.00603 | -0.001 | 82.7197
5 | 0.5549 | 0.00622 | -0.0012 | 89.2122
5.5 | 0.6107 | 0.00645 | -0.0014 | 94.6822
6 | 0.6665 | 0.00664 | -0.0016 | 100.3765
6.5 | 0.7219 | 0.00687 | -0.0018 | 105.0801
7 | 0.7769 | 0.00715 | -0.0018 | 108.6573
7.5 | 0.8314 | 0.00745 | -0.0018 | 111.5973
8.5 | 0.9394 | 0.00799 | -0.0017 | 117.572
9 | 0.9923 | 0.00822 | -0.0014 | 120.7178
9.5 | 1.0429 | 0.00848 | -0.0007 | 122.9835
10 | 1.0987 | 0.00888 | -0.0011 | 123.7275
10.5 | 1.1591 | 0.0094 | -0.0028 | 123.3085
11 | 1.2091 | 0.00997 | -0.0021 | 121.2738
11.5 | 1.2585 | 0.0106 | -0.0014 | 118.7264
12 | 1.3073 | 0.01133 | -0.0007 | 115.3839
12.5 | 1.3549 | 0.01216 | 0.0001 | 111.4227
13 | 1.4037 | 0.0128 | 0.0007 | 109.6641
13.5 | 1.4516 | 0.01348 | 0.0014 | 107.6855
14 | 1.4985 | 0.0142 | 0.0022 | 105.5282
14.5 | 1.5443 | 0.01495 | 0.003 | 103.2977
15 | 1.5886 | 0.01575 | 0.0041 | 100.8635
15.5 | 1.6311 | 0.01661 | 0.0053 | 98.1999
16 | 1.6711 | 0.01756 | 0.0068 | 95.1651
16.5 | 1.7079 | 0.01857 | 0.0088 | 91.9709
17 | 1.735 | 0.01973 | 0.0121 | 87.9372
17.5 | 1.7582 | 0.02116 | 0.0153 | 83.0907
18 | 1.7781 | 0.02303 | 0.0181 | 77.208
18.5 | 1.7948 | 0.02539 | 0.0203 | 70.6892
19 | 1.8072 | 0.02842 | 0.0218 | 63.589
19.5 | 1.8128 | 0.0324 | 0.0227 | 55.9506
20 | 1.813 | 0.03723 | 0.0228 | 48.6973

## 115. Re 12M Mach 0.10 (1)
BIGFOIL.COM POLAR EXPORT
GA 35A011
GA 35A011 |  |  |  | Cl Max: | 0.958 | at alpha= | 11 | deg
JavaFoil+Calcfoil stall+Eppler ext transition |  |  |  | L/D Max: | 101.453 | at alpha= | 8.5 | deg
Re: | 12000000 |  |  | Cd Min: | 0.00504 | at alpha= | 0.5 | deg
Mach: | 0.1 |  |  | Cl=0 at alpha= | 0 | deg
|  |  |  | @ Cl=0.1, Cd= | 0.0051318
|  |  |  | @ Cl=0.4, Cd= | 0.0064986
|  |  |  | @ Cl=0.6, Cd= | 0.0071525
alpha (deg) | Cl | Cd | Cm | Cl/Cd
-16 | -0.638 | 0.08308 | 0.018 | -7.68
-15.5 | -0.71 | 0.04758 | 0.02 | -14.918
-15 | -0.761 | 0.03576 | 0.02 | -21.279
-14.5 | -0.812 | 0.02518 | 0.021 | -32.249
-14 | -0.844 | 0.02123 | 0.02 | -39.763
-13.5 | -0.878 | 0.0173 | 0.02 | -50.745
-13 | -0.907 | 0.0151 | 0.02 | -60.09
-12.5 | -0.932 | 0.01371 | 0.019 | -67.987
-12 | -0.942 | 0.01277 | 0.019 | -73.8
-11.5 | -0.948 | 0.0121 | 0.018 | -78.373
-11 | -0.949 | 0.01117 | 0.017 | -85.006
-10.5 | -0.945 | 0.01064 | 0.016 | -88.802
-10 | -0.936 | 0.01008 | 0.016 | -92.808
-9.5 | -0.921 | 0.00965 | 0.015 | -95.426
-9 | -0.901 | 0.00932 | 0.014 | -96.772
-8.5 | -0.877 | 0.00878 | 0.013 | -99.78
-8 | -0.847 | 0.00852 | 0.013 | -99.404
-7.5 | -0.812 | 0.00852 | 0.012 | -95.243
-7 | -0.773 | 0.008 | 0.011 | -96.642
-6.5 | -0.73 | 0.00798 | 0.01 | -91.471
-6 | -0.684 | 0.00773 | 0.01 | -88.406
-5.5 | -0.634 | 0.00732 | 0.009 | -86.62
-5 | -0.583 | 0.00715 | 0.008 | -81.466
-4.5 | -0.528 | 0.00725 | 0.007 | -72.933
-4 | -0.473 | 0.00684 | 0.006 | -69.107
-3.5 | -0.416 | 0.00668 | 0.006 | -62.202
-3 | -0.358 | 0.00621 | 0.005 | -57.543
-2.5 | -0.299 | 0.00593 | 0.004 | -50.348
-2 | -0.239 | 0.00568 | 0.003 | -42.117
-1.5 | -0.18 | 0.00549 | 0.002 | -32.724
-1 | -0.12 | 0.00521 | 0.002 | -22.992
-0.5 | -0.06 | 0.00507 | 0.001 | -11.818
0 | 0 | 0.0051 | 0 | 0
0.5 | 0.06 | 0.00504 | -0.001 | 11.969
1 | 0.121 | 0.00518 | -0.002 | 23.288
1.5 | 0.181 | 0.00546 | -0.002 | 33.148
2 | 0.241 | 0.00565 | -0.003 | 42.666
2.5 | 0.301 | 0.0059 | -0.004 | 51.008
3 | 0.36 | 0.00618 | -0.005 | 58.292
3.5 | 0.419 | 0.00665 | -0.006 | 63.007
4 | 0.476 | 0.0068 | -0.006 | 70.019
4.5 | 0.532 | 0.0072 | -0.007 | 73.924
5 | 0.587 | 0.00711 | -0.008 | 82.589
5.5 | 0.639 | 0.00728 | -0.009 | 87.842
6 | 0.689 | 0.00768 | -0.01 | 89.68
6.5 | 0.736 | 0.00793 | -0.01 | 92.818
7 | 0.779 | 0.00794 | -0.011 | 98.117
7.5 | 0.818 | 0.00846 | -0.012 | 96.724
8 | 0.853 | 0.00845 | -0.013 | 101.031
8.5 | 0.884 | 0.00871 | -0.013 | 101.453
9 | 0.909 | 0.00923 | -0.014 | 98.448
9.5 | 0.929 | 0.00956 | -0.015 | 97.135
10 | 0.944 | 0.00999 | -0.016 | 94.518
10.5 | 0.953 | 0.01053 | -0.016 | 90.494
11 | 0.958 | 0.01105 | -0.017 | 86.684
11.5 | 0.957 | 0.01196 | -0.018 | 79.982
12 | 0.951 | 0.01262 | -0.019 | 75.379
12.5 | 0.941 | 0.01354 | -0.019 | 69.516
13 | 0.907 | 0.0151 | -0.02 | 60.09
13.5 | 0.878 | 0.0173 | -0.02 | 50.745
14 | 0.844 | 0.02123 | -0.02 | 39.763
14.5 | 0.812 | 0.02518 | -0.021 | 32.249
15 | 0.761 | 0.03576 | -0.02 | 21.279
15.5 | 0.71 | 0.04758 | -0.02 | 14.918
16 | 0.638 | 0.08308 | -0.018 | 7.68

## 116. Re 12M Mach 0.10 (2)
BIGFOIL.COM POLAR EXPORT
GA 35A011
GA 35A011 |  |  |  | Cl Max: | 1.7781 | at alpha= | 19 | deg
XFOIL ncrit=9 |  |  |  | L/D Max: | 122.625 | at alpha= | 9.5 | deg
Re: | 12000000 |  |  | Cd Min: | 0.04712 | at alpha= | 20 | deg
Mach: | 0.1 |  |  | Cl=0 at alpha= | 0 | deg
|  |  |  | @ Cl=0.1, Cd= | 0.0041126
|  |  |  | @ Cl=0.4, Cd= | 0.0056583
|  |  |  | @ Cl=0.6, Cd= | 0.0063955
alpha (deg) | Cl | Cd | Cm | Cl/Cd
-20 | -1.7543 | 0.047 | -0.0247 | -37.3255
-19.5 | -1.7695 | 0.03977 | -0.0262 | -44.4933
-19 | -1.7757 | 0.03396 | -0.0264 | -52.288
-18.5 | -1.7736 | 0.02941 | -0.0257 | -60.306
-18 | -1.7642 | 0.02593 | -0.024 | -68.037
-17.5 | -1.7495 | 0.02328 | -0.0216 | -75.1503
-17 | -1.7307 | 0.02124 | -0.0184 | -81.4831
-16.5 | -1.7083 | 0.01969 | -0.0147 | -86.7598
-16 | -1.6794 | 0.01847 | -0.0113 | -90.9258
-15.5 | -1.641 | 0.01738 | -0.0092 | -94.4189
-15 | -1.5993 | 0.01641 | -0.0075 | -97.4589
-14.5 | -1.5552 | 0.01552 | -0.0061 | -100.2062
-14 | -1.5095 | 0.01468 | -0.0049 | -102.827
-12 | -1.3158 | 0.01174 | -0.0012 | -112.0784
-11.5 | -1.2674 | 0.01089 | -0.0002 | -116.382
-11 | -1.2177 | 0.01019 | 0.0008 | -119.4995
-10.5 | -1.1676 | 0.00957 | 0.0017 | -122.0063
-10 | -1.107 | 0.009 | 0.0002 | -123
-9.5 | -1.0498 | 0.00856 | -0.0003 | -122.6402
-9 | -0.9989 | 0.00829 | 0.0007 | -120.4946
-8.5 | -0.9456 | 0.00805 | 0.0011 | -117.4658
-8 | -0.8912 | 0.0078 | 0.0012 | -114.2564
-7.5 | -0.8365 | 0.00751 | 0.0013 | -111.3848
-7 | -0.7817 | 0.00719 | 0.0014 | -108.7204
-6.5 | -0.7262 | 0.0069 | 0.0014 | -105.2464
-6 | -0.6705 | 0.00666 | 0.0013 | -100.6757
-5 | -0.558 | 0.00625 | 0.001 | -89.28
-4.5 | -0.5016 | 0.00605 | 0.0009 | -82.9091
-4 | -0.4454 | 0.00582 | 0.0007 | -76.5292
-3.5 | -0.3891 | 0.00562 | 0.0006 | -69.2349
-3 | -0.3328 | 0.00539 | 0.0004 | -61.744
-2.5 | -0.2766 | 0.00516 | 0.0002 | -53.6047
-1.5 | -0.1663 | 0.00453 | 0.0002 | -36.7108
-1 | -0.1123 | 0.00413 | 0.0003 | -27.1913
-0.5 | -0.0559 | 0.00404 | 0.0001 | -13.8366
0 | 0 | 0.00402 | 0 | 0
0.5 | 0.0559 | 0.00405 | -0.0001 | 13.8025
1 | 0.1123 | 0.00413 | -0.0003 | 27.1913
1.5 | 0.1662 | 0.00456 | -0.0002 | 36.4474
2.5 | 0.2767 | 0.00516 | -0.0003 | 53.624
3 | 0.3329 | 0.00539 | -0.0004 | 61.7625
3.5 | 0.3892 | 0.00562 | -0.0006 | 69.2527
4 | 0.4456 | 0.00582 | -0.0008 | 76.5636
4.5 | 0.5018 | 0.00605 | -0.0009 | 82.9421
5 | 0.5583 | 0.00624 | -0.0011 | 89.4712
6 | 0.6709 | 0.00666 | -0.0014 | 100.7357
6.5 | 0.7266 | 0.00691 | -0.0015 | 105.152
7 | 0.7821 | 0.00719 | -0.0015 | 108.7761
7.5 | 0.8371 | 0.00751 | -0.0015 | 111.4647
8 | 0.8918 | 0.00781 | -0.0014 | 114.1869
8.5 | 0.9463 | 0.00805 | -0.0012 | 117.5528
9 | 0.9997 | 0.00829 | -0.0009 | 120.5911
9.5 | 1.0509 | 0.00857 | 0 | 122.6254
10.5 | 1.1682 | 0.00958 | -0.0018 | 121.9415
11 | 1.2183 | 0.01019 | -0.0009 | 119.5584
11.5 | 1.2681 | 0.01089 | 0 | 116.4463
12 | 1.3168 | 0.01174 | 0.001 | 112.1635
13.5 | 1.4636 | 0.01391 | 0.0036 | 105.2193
14 | 1.5108 | 0.0147 | 0.0046 | 102.7755
14.5 | 1.5567 | 0.01552 | 0.0058 | 100.3028
15 | 1.601 | 0.01641 | 0.0072 | 97.5625
15.5 | 1.6427 | 0.01739 | 0.0089 | 94.4623
16 | 1.6811 | 0.01849 | 0.0109 | 90.9194
16.5 | 1.7105 | 0.0197 | 0.0143 | 86.8274
17 | 1.7331 | 0.02125 | 0.018 | 81.5576
17.5 | 1.7519 | 0.02329 | 0.0211 | 75.2211
18 | 1.7667 | 0.02595 | 0.0236 | 68.0809
18.5 | 1.7756 | 0.02948 | 0.0252 | 60.2307
19 | 1.7781 | 0.03401 | 0.0259 | 52.2817
19.5 | 1.7717 | 0.03986 | 0.0256 | 44.4481
20 | 1.7564 | 0.04712 | 0.0241 | 37.275

## 117. Re 12M Mach 0.25 (1)
BIGFOIL.COM POLAR EXPORT
GA 35A011
GA 35A011 |  |  |  | Cl Max: | 0.882 | at alpha= | 9.5 | deg
JavaFoil+Calcfoil stall+Eppler ext transition |  |  |  | L/D Max: | 97.649 | at alpha= | 8 | deg
Re: | 12000000 |  |  | Cd Min: | 0.00506 | at alpha= | 0.5 | deg
Mach: | 0.25 |  |  | Cl=0 at alpha= | 0 | deg
|  |  |  | @ Cl=0.1, Cd= | 0.0051335
|  |  |  | @ Cl=0.4, Cd= | 0.08471
|  |  |  | @ Cl=0.6, Cd= | 0.08471
alpha (deg) | Cl | Cd | Cm | Cl/Cd
-14.5 | -0.382 | 0.08961 | 0.014 | -4.268
-14 | -0.454 | 0.06852 | 0.016 | -6.629
-13.5 | -0.545 | 0.03648 | 0.019 | -14.937
-13 | -0.629 | 0.02117 | 0.019 | -29.715
-12.5 | -0.691 | 0.01785 | 0.019 | -38.718
-12 | -0.748 | 0.01498 | 0.019 | -49.964
-11.5 | -0.799 | 0.01313 | 0.018 | -60.87
-11 | -0.831 | 0.01199 | 0.018 | -69.337
-10.5 | -0.855 | 0.0113 | 0.017 | -75.622
-10 | -0.869 | 0.01067 | 0.016 | -81.441
-9.5 | -0.874 | 0.01014 | 0.015 | -86.247
-9 | -0.871 | 0.00974 | 0.015 | -89.412
-8.5 | -0.859 | 0.00917 | 0.014 | -93.758
-8 | -0.84 | 0.00875 | 0.013 | -96.023
-7.5 | -0.813 | 0.00885 | 0.012 | -91.879
-7 | -0.779 | 0.00826 | 0.011 | -94.356
-6.5 | -0.74 | 0.00821 | 0.011 | -90.18
-6 | -0.696 | 0.00786 | 0.01 | -88.491
-5.5 | -0.648 | 0.00753 | 0.009 | -85.968
-5 | -0.596 | 0.00728 | 0.008 | -81.912
-4.5 | -0.542 | 0.00707 | 0.007 | -76.565
-4 | -0.485 | 0.00692 | 0.007 | -70.034
-3.5 | -0.427 | 0.00642 | 0.006 | -66.466
-3 | -0.367 | 0.0062 | 0.005 | -59.182
-2.5 | -0.307 | 0.00601 | 0.004 | -51.025
-2 | -0.246 | 0.00577 | 0.003 | -42.632
-1.5 | -0.185 | 0.00548 | 0.002 | -33.67
-1 | -0.123 | 0.00522 | 0.002 | -23.59
-0.5 | -0.062 | 0.0051 | 0.001 | -12.08
0 | 0 | 0.00507 | 0 | 0
0.5 | 0.062 | 0.00506 | -0.001 | 12.245
1 | 0.124 | 0.00518 | -0.002 | 23.913
1.5 | 0.186 | 0.00545 | -0.002 | 34.135
2 | 0.248 | 0.00573 | -0.003 | 43.22
2.5 | 0.309 | 0.00598 | -0.004 | 51.732
3 | 0.37 | 0.00617 | -0.005 | 59.996
3.5 | 0.43 | 0.00638 | -0.006 | 67.391
4 | 0.489 | 0.00688 | -0.007 | 71.01
4.5 | 0.546 | 0.00727 | -0.007 | 75.02
5 | 0.601 | 0.00723 | -0.008 | 83.101
5.5 | 0.653 | 0.00748 | -0.009 | 87.246
6 | 0.701 | 0.00781 | -0.01 | 89.826
6.5 | 0.746 | 0.00815 | -0.011 | 91.57
7 | 0.786 | 0.0082 | -0.011 | 95.861
7.5 | 0.819 | 0.00878 | -0.012 | 93.366
8 | 0.847 | 0.00867 | -0.013 | 97.649
8.5 | 0.867 | 0.00909 | -0.014 | 95.387
9 | 0.879 | 0.00965 | -0.015 | 91.013
9.5 | 0.882 | 0.01004 | -0.015 | 87.838
10 | 0.877 | 0.01056 | -0.016 | 82.996
10.5 | 0.862 | 0.01118 | -0.017 | 77.111
11 | 0.839 | 0.01186 | -0.018 | 70.771
11.5 | 0.807 | 0.01298 | -0.018 | 62.167
12 | 0.748 | 0.01498 | -0.019 | 49.964
12.5 | 0.691 | 0.01785 | -0.019 | 38.718
13 | 0.629 | 0.02117 | -0.019 | 29.715
13.5 | 0.545 | 0.03648 | -0.019 | 14.937
14 | 0.454 | 0.06852 | -0.016 | 6.629
14.5 | 0.385 | 0.08471 | -0.015 | 4.55

## 118. Re 12M Mach 0.25 (2)
BIGFOIL.COM POLAR EXPORT
GA 35A011
GA 35A011 |  |  |  | Cl Max: | 1.508 | at alpha= | 14 | deg
XFOIL ncrit=9 |  |  |  | L/D Max: | 118.058 | at alpha= | 9.5 | deg
Re: | 12000000 |  |  | Cd Min: | 0.18088 | at alpha= | 19 | deg
Mach: | 0.25 |  |  | Cl=0 at alpha= | 0 | deg
|  |  |  | @ Cl=0.1, Cd= | 0.0041055
|  |  |  | @ Cl=0.4, Cd= | 0.0056831
|  |  |  | @ Cl=0.6, Cd= | 0.0064349
alpha (deg) | Cl | Cd | Cm | Cl/Cd
-19 | -0.9938 | 0.18041 | 0.0472 | -5.5086
-18.5 | -1.1276 | 0.14196 | 0.0226 | -7.9431
-18 | -1.2341 | 0.11463 | 0.0065 | -10.7659
-17.5 | -1.3023 | 0.0944 | -0.0046 | -13.7956
-17 | -1.352 | 0.07752 | -0.0147 | -17.4407
-16.5 | -1.3911 | 0.06348 | -0.0231 | -21.914
-16 | -1.4289 | 0.0511 | -0.0298 | -27.9628
-15.5 | -1.4603 | 0.04085 | -0.0341 | -35.7479
-15 | -1.4851 | 0.03268 | -0.0352 | -45.4437
-14.5 | -1.5004 | 0.02671 | -0.0329 | -56.1737
-14 | -1.5068 | 0.02257 | -0.0273 | -66.7612
-13.5 | -1.4929 | 0.01965 | -0.0213 | -75.9746
-13 | -1.4593 | 0.01731 | -0.0174 | -84.3039
-12.5 | -1.4158 | 0.01561 | -0.0143 | -90.6983
-12 | -1.367 | 0.0143 | -0.0119 | -95.5944
-11.5 | -1.3154 | 0.01322 | -0.0098 | -99.5008
-11 | -1.2653 | 0.01198 | -0.0075 | -105.6177
-10.5 | -1.2149 | 0.01081 | -0.0053 | -112.3867
-10 | -1.156 | 0.00994 | -0.0047 | -116.2978
-9.5 | -1.0931 | 0.00926 | -0.005 | -118.0454
-9 | -1.0402 | 0.00881 | -0.0031 | -118.0704
-8.5 | -0.984 | 0.00844 | -0.002 | -116.5877
-8 | -0.9265 | 0.00811 | -0.0013 | -114.2417
-7.5 | -0.8684 | 0.00782 | -0.0009 | -111.0486
-7 | -0.8107 | 0.00745 | -0.0004 | -108.8188
-6.5 | -0.7527 | 0.0071 | 0 | -106.0141
-6 | -0.6944 | 0.00681 | 0.0002 | -101.9677
-5.5 | -0.6358 | 0.00656 | 0.0003 | -96.9207
-5 | -0.577 | 0.00635 | 0.0003 | -90.8661
-4.5 | -0.5184 | 0.00613 | 0.0003 | -84.5677
-4 | -0.46 | 0.0059 | 0.0003 | -77.9661
-3.5 | -0.4015 | 0.00569 | 0.0002 | -70.5624
-3 | -0.3434 | 0.00544 | 0.0002 | -63.125
-2.5 | -0.2852 | 0.00521 | 0.0001 | -54.7409
-2 | -0.2281 | 0.00488 | 0.0001 | -46.7418
-1.5 | -0.1714 | 0.00454 | 0.0001 | -37.7533
-1 | -0.1158 | 0.00413 | 0.0003 | -28.0387
-0.5 | -0.0577 | 0.00404 | 0.0001 | -14.2822
0 | 0 | 0.00399 | 0 | 0
0.5 | 0.0577 | 0.00404 | -0.0001 | 14.2822
1 | 0.1158 | 0.00413 | -0.0003 | 28.0387
1.5 | 0.1713 | 0.00457 | -0.0001 | 37.4836
2 | 0.2282 | 0.00488 | -0.0001 | 46.7623
2.5 | 0.2853 | 0.00522 | -0.0001 | 54.6552
3 | 0.3435 | 0.00544 | -0.0002 | 63.1434
3.5 | 0.4016 | 0.00569 | -0.0003 | 70.58
4 | 0.4602 | 0.0059 | -0.0004 | 78
4.5 | 0.5187 | 0.00613 | -0.0004 | 84.6166
5 | 0.5773 | 0.00635 | -0.0004 | 90.9134
5.5 | 0.6361 | 0.00657 | -0.0004 | 96.8189
6 | 0.6948 | 0.00681 | -0.0003 | 102.0264
6.5 | 0.7532 | 0.00711 | -0.0001 | 105.9353
7 | 0.8112 | 0.00745 | 0.0003 | 108.8859
7.5 | 0.8691 | 0.00782 | 0.0007 | 111.1381
8 | 0.9271 | 0.00812 | 0.0012 | 114.1749
8.5 | 0.9847 | 0.00844 | 0.0019 | 116.6706
9 | 1.0411 | 0.00882 | 0.0029 | 118.0385
9.5 | 1.0944 | 0.00927 | 0.0047 | 118.0583
10 | 1.1566 | 0.00996 | 0.0046 | 116.1245
10.5 | 1.2154 | 0.01082 | 0.0052 | 112.329
11 | 1.2661 | 0.01199 | 0.0074 | 105.5963
11.5 | 1.3167 | 0.0132 | 0.0095 | 99.75
12 | 1.3683 | 0.01429 | 0.0116 | 95.7523
12.5 | 1.417 | 0.01561 | 0.0141 | 90.7751
13 | 1.4607 | 0.01732 | 0.0171 | 84.336
13.5 | 1.4945 | 0.01966 | 0.021 | 76.0173
14 | 1.508 | 0.02264 | 0.027 | 66.6078
14.5 | 1.5014 | 0.02681 | 0.0326 | 56.0015
15 | 1.4853 | 0.03289 | 0.0348 | 45.1596
15.5 | 1.4603 | 0.04114 | 0.0335 | 35.4959
16 | 1.4297 | 0.05135 | 0.0292 | 27.8423
16.5 | 1.3917 | 0.06383 | 0.0224 | 21.8032
17 | 1.3497 | 0.0784 | 0.0135 | 17.2156
17.5 | 1.3003 | 0.09534 | 0.0035 | 13.6386
18 | 1.2328 | 0.11544 | -0.0075 | 10.6791
18.5 | 1.1172 | 0.14461 | -0.0248 | 7.7256
19 | 0.9952 | 0.18088 | -0.0479 | 5.502

## 119. Re 12M Mach 0.50 (1)
BIGFOIL.COM POLAR EXPORT
GA 35A011
GA 35A011 |  |  |  | Cl Max: | 1.109 | at alpha= | 20 | deg
JavaFoil+Calcfoil stall+Eppler ext transition |  |  |  | L/D Max: | 81.409 | at alpha= | 5.5 | deg
Re: | 12000000 |  |  | Cd Min: | 0.00521 | at alpha= | 0 | deg
Mach: | 0.5 |  |  | Cl=0 at alpha= | 0 | deg
|  |  |  | @ Cl=0.1, Cd= | 0.0052543
|  |  |  | @ Cl=0.4, Cd= | 0.0064588
|  |  |  | @ Cl=0.6, Cd= | 0.0079876
alpha (deg) | Cl | Cd | Cm | Cl/Cd
-20 | -1.108 | 0.15382 | 0.022 | -7.205
-19.5 | -1.078 | 0.15186 | 0.021 | -7.097
-19 | -1.049 | 0.14905 | 0.02 | -7.038
-18.5 | -1.023 | 0.13724 | 0.02 | -7.454
-18 | -0.994 | 0.13394 | 0.019 | -7.422
-17.5 | -0.965 | 0.13181 | 0.018 | -7.321
-17 | -0.943 | 0.12863 | 0.018 | -7.329
-16.5 | -0.918 | 0.11858 | 0.018 | -7.744
-16 | -0.892 | 0.11207 | 0.018 | -7.956
-15.5 | -0.863 | 0.10808 | 0.017 | -7.983
-15 | -0.833 | 0.10549 | 0.016 | -7.897
-14.5 | -0.804 | 0.10043 | 0.015 | -8.009
-14 | -0.775 | 0.09786 | 0.014 | -7.921
-13.5 | -0.746 | 0.09474 | 0.013 | -7.876
-13 | -0.719 | 0.09134 | 0.013 | -7.871
-12.5 | -0.694 | 0.08867 | 0.013 | -7.823
-12 | -0.666 | 0.08206 | 0.012 | -8.122
-11.5 | -0.64 | 0.07486 | 0.012 | -8.552
-11 | -0.618 | 0.06563 | 0.012 | -9.416
-10.5 | -0.666 | 0.0238 | 0.017 | -27.988
-10 | -0.669 | 0.01476 | 0.018 | -45.327
-9.5 | -0.536 | 0.05396 | 0.011 | -9.94
-9 | -0.613 | 0.01207 | 0.016 | -50.781
-8.5 | -0.471 | 0.05496 | 0.007 | -8.561
-8 | -0.545 | 0.01081 | 0.014 | -50.45
-7.5 | -0.512 | 0.00993 | 0.014 | -51.546
-7 | -0.478 | 0.00994 | 0.013 | -48.084
-6.5 | -0.576 | 0.00948 | 0.012 | -60.712
-6 | -0.688 | 0.00902 | 0.011 | -76.314
-5.5 | -0.68 | 0.00861 | 0.01 | -79
-5 | -0.644 | 0.00784 | 0.009 | -82.1
-4.5 | -0.594 | 0.00763 | 0.008 | -77.844
-4 | -0.537 | 0.00734 | 0.007 | -73.069
-3.5 | -0.474 | 0.00714 | 0.006 | -66.399
-3 | -0.409 | 0.00662 | 0.005 | -61.876
-2.5 | -0.343 | 0.00624 | 0.005 | -54.902
-2 | -0.275 | 0.00598 | 0.004 | -45.903
-1.5 | -0.206 | 0.0057 | 0.003 | -36.204
-1 | -0.138 | 0.00535 | 0.002 | -25.721
-0.5 | -0.069 | 0.00525 | 0.001 | -13.118
0 | 0 | 0.00521 | 0 | 0
0.5 | 0.069 | 0.00521 | -0.001 | 13.301
1 | 0.139 | 0.00531 | -0.002 | 26.08
1.5 | 0.208 | 0.00566 | -0.003 | 36.713
2 | 0.277 | 0.00595 | -0.004 | 46.548
2.5 | 0.345 | 0.0062 | -0.005 | 55.668
3 | 0.413 | 0.00652 | -0.005 | 63.303
3.5 | 0.478 | 0.0071 | -0.006 | 67.323
4 | 0.541 | 0.00768 | -0.007 | 70.414
4.5 | 0.599 | 0.00798 | -0.008 | 75.072
5 | 0.649 | 0.00836 | -0.009 | 77.674
5.5 | 0.686 | 0.00842 | -0.01 | 81.409
6 | 0.694 | 0.00885 | -0.011 | 78.411
6.5 | 0.58 | 0.00934 | -0.012 | 62.14
7 | 0.482 | 0.0099 | -0.013 | 48.693
7.5 | 0.516 | 0.01021 | -0.014 | 50.578
8 | 0.55 | 0.01097 | -0.014 | 50.165
8.5 | 0.471 | 0.05496 | -0.007 | 8.561
9 | 0.618 | 0.01196 | -0.016 | 51.726
9.5 | 0.536 | 0.05396 | -0.011 | 9.94
10 | 0.673 | 0.01423 | -0.018 | 47.286
10.5 | 0.682 | 0.01955 | -0.018 | 34.885
11 | 0.622 | 0.06265 | -0.013 | 9.933
11.5 | 0.641 | 0.07376 | -0.012 | 8.689
12 | 0.666 | 0.08206 | -0.012 | 8.122
12.5 | 0.693 | 0.08923 | -0.012 | 7.767
13 | 0.719 | 0.09114 | -0.013 | 7.889
13.5 | 0.746 | 0.09482 | -0.013 | 7.869
14 | 0.775 | 0.09783 | -0.014 | 7.923
14.5 | 0.804 | 0.10132 | -0.015 | 7.938
15 | 0.834 | 0.10349 | -0.016 | 8.061
15.5 | 0.864 | 0.10649 | -0.017 | 8.11
16 | 0.891 | 0.11223 | -0.018 | 7.941
16.5 | 0.918 | 0.11894 | -0.018 | 7.72
17 | 0.943 | 0.12845 | -0.018 | 7.344
17.5 | 0.965 | 0.13257 | -0.018 | 7.279
18 | 0.994 | 0.13581 | -0.019 | 7.318
18.5 | 1.023 | 0.13894 | -0.02 | 7.36
19 | 1.049 | 0.14764 | -0.02 | 7.107
19.5 | 1.079 | 0.15112 | -0.021 | 7.137
20 | 1.109 | 0.15295 | -0.022 | 7.253

## 120. Re 12M Mach 0.50 (2)
BIGFOIL.COM POLAR EXPORT
GA 35A011
GA 35A011 |  |  |  | Cl Max: | 0.9483 | at alpha= | 20 | deg
XFOIL ncrit=9 |  |  |  | L/D Max: | 102.852 | at alpha= | 6 | deg
Re: | 12000000 |  |  | Cd Min: | 0.27985 | at alpha= | 20 | deg
Mach: | 0.5 |  |  | Cl=0 at alpha= | 0 | deg
|  |  |  | @ Cl=0.1, Cd= | 0.0040924
|  |  |  | @ Cl=0.4, Cd= | 0.0057688
|  |  |  | @ Cl=0.6, Cd= | 0.0065623
alpha (deg) | Cl | Cd | Cm | Cl/Cd
-20 | -0.9468 | 0.27917 | 0.0998 | -3.3915
-19.5 | -0.9265 | 0.26969 | 0.0941 | -3.4354
-19 | -0.9052 | 0.26151 | 0.0889 | -3.4614
-18.5 | -0.8841 | 0.25313 | 0.0837 | -3.4927
-18 | -0.8636 | 0.24411 | 0.0784 | -3.5377
-17.5 | -0.8444 | 0.23437 | 0.073 | -3.6029
-17 | -0.8274 | 0.22378 | 0.0673 | -3.6974
-16.5 | -0.8103 | 0.2139 | 0.062 | -3.7882
-16 | -0.7941 | 0.20429 | 0.0568 | -3.8871
-15.5 | -0.7764 | 0.19572 | 0.0521 | -3.9669
-15 | -0.761 | 0.18633 | 0.0472 | -4.0842
-14.5 | -0.7494 | 0.17599 | 0.0419 | -4.2582
-14 | -0.7434 | 0.16459 | 0.0363 | -4.5167
-13.5 | -0.7378 | 0.15387 | 0.0311 | -4.795
-13 | -0.7342 | 0.14316 | 0.0259 | -5.1285
-12.5 | -0.7427 | 0.13039 | 0.0196 | -5.696
-12 | -0.747 | 0.1193 | 0.0141 | -6.2615
-11.5 | -0.7562 | 0.10778 | 0.0083 | -7.0161
-11 | -0.77 | 0.09583 | 0.0021 | -8.0351
-10.5 | -0.7874 | 0.08313 | -0.0051 | -9.4719
-10 | -0.8069 | 0.06754 | -0.0154 | -11.947
-9.5 | -0.8339 | 0.05367 | -0.0266 | -15.5375
-9 | -0.8644 | 0.04241 | -0.0345 | -20.382
-8.5 | -0.8984 | 0.03413 | -0.0354 | -26.3229
-8 | -0.9268 | 0.02714 | -0.0297 | -34.1489
-7.5 | -0.9353 | 0.01884 | -0.0233 | -49.6444
-7 | -0.9193 | 0.01186 | -0.016 | -77.5126
-6.5 | -0.8698 | 0.0089 | -0.0106 | -97.7303
-6 | -0.8038 | 0.00781 | -0.0074 | -102.9193
-5.5 | -0.7341 | 0.00724 | -0.0053 | -101.395
-5 | -0.6642 | 0.00684 | -0.0039 | -97.1053
-4.5 | -0.5945 | 0.00654 | -0.0029 | -90.9021
-4 | -0.5257 | 0.00626 | -0.0021 | -83.9776
-3.5 | -0.4576 | 0.006 | -0.0015 | -76.2667
-3 | -0.3902 | 0.00573 | -0.0011 | -68.0977
-2.5 | -0.3237 | 0.00542 | -0.0008 | -59.7232
-2 | -0.2586 | 0.00503 | -0.0005 | -51.4115
-1.5 | -0.1944 | 0.00461 | -0.0002 | -42.1692
-1 | -0.1315 | 0.00415 | 0.0001 | -31.6867
-0.5 | -0.0658 | 0.00403 | 0.0001 | -16.3275
0 | 0 | 0.00395 | 0 | 0
0.5 | 0.0659 | 0.00403 | -0.0001 | 16.3524
1 | 0.1315 | 0.00415 | -0.0001 | 31.6867
1.5 | 0.1943 | 0.00463 | 0.0002 | 41.9654
2 | 0.2587 | 0.00503 | 0.0005 | 51.4314
2.5 | 0.3238 | 0.00543 | 0.0008 | 59.6317
3 | 0.3903 | 0.00573 | 0.0011 | 68.1152
3.5 | 0.4578 | 0.006 | 0.0015 | 76.3
4 | 0.5259 | 0.00626 | 0.002 | 84.0096
4.5 | 0.5948 | 0.00654 | 0.0028 | 90.948
5 | 0.6646 | 0.00684 | 0.0038 | 97.1637
5.5 | 0.7346 | 0.00725 | 0.0052 | 101.3241
6 | 0.8043 | 0.00782 | 0.0073 | 102.8517
6.5 | 0.8705 | 0.0089 | 0.0104 | 97.809
7 | 0.92 | 0.01188 | 0.0159 | 77.4411
7.5 | 0.9359 | 0.0189 | 0.0231 | 49.5185
8 | 0.9273 | 0.02722 | 0.0296 | 34.0669
8.5 | 0.8989 | 0.03422 | 0.0352 | 26.2683
9 | 0.8649 | 0.04255 | 0.0342 | 20.3267
9.5 | 0.8345 | 0.05385 | 0.0262 | 15.4968
10 | 0.8084 | 0.06765 | 0.015 | 11.9497
10.5 | 0.7887 | 0.08332 | 0.0046 | 9.4659
11 | 0.7712 | 0.09601 | -0.0025 | 8.0325
11.5 | 0.7572 | 0.10802 | -0.0088 | 7.0098
12 | 0.7485 | 0.11947 | -0.0146 | 6.2652
12.5 | 0.7444 | 0.13053 | -0.02 | 5.7029
13 | 0.7354 | 0.14342 | -0.0264 | 5.1276
13.5 | 0.7387 | 0.15419 | -0.0316 | 4.7908
14 | 0.7444 | 0.16493 | -0.0368 | 4.5134
14.5 | 0.7506 | 0.17626 | -0.0424 | 4.2585
15 | 0.762 | 0.1867 | -0.0476 | 4.0814
15.5 | 0.7776 | 0.19603 | -0.0525 | 3.9667
16 | 0.7954 | 0.20457 | -0.0572 | 3.8882
17 | 0.8288 | 0.22404 | -0.0677 | 3.6993
17.5 | 0.8458 | 0.23475 | -0.0733 | 3.603
18 | 0.865 | 0.24455 | -0.0788 | 3.5371
18.5 | 0.8855 | 0.25347 | -0.084 | 3.4935
19 | 0.9067 | 0.26206 | -0.0893 | 3.4599
19.5 | 0.9281 | 0.27029 | -0.0946 | 3.4337
20 | 0.9483 | 0.27985 | -0.1003 | 3.3886

## 121. Re 14M Mach 0.00 (1)
BIGFOIL.COM POLAR EXPORT
GA 35A011
GA 35A011 |  |  |  | Cl Max: | 0.974 | at alpha= | 11.5 | deg
JavaFoil+Calcfoil stall+Eppler ext transition |  |  |  | L/D Max: | 104.291 | at alpha= | 8 | deg
Re: | 14000000 |  |  | Cd Min: | 0.00505 | at alpha= | 0 | deg
Mach: | 0 |  |  | Cl=0 at alpha= | 0 | deg
|  |  |  | @ Cl=0.1, Cd= | 0.0051667
|  |  |  | @ Cl=0.4, Cd= | 0.0064059
|  |  |  | @ Cl=0.6, Cd= | 0.0070464
alpha (deg) | Cl | Cd | Cm | Cl/Cd
-16.5 | -0.663 | 0.08021 | 0.019 | -8.267
-16 | -0.721 | 0.05316 | 0.02 | -13.559
-15.5 | -0.78 | 0.03384 | 0.021 | -23.046
-15 | -0.825 | 0.02637 | 0.021 | -31.296
-14.5 | -0.861 | 0.02183 | 0.021 | -39.459
-14 | -0.894 | 0.01783 | 0.021 | -50.169
-13.5 | -0.921 | 0.01535 | 0.02 | -59.991
-13 | -0.947 | 0.01368 | 0.02 | -69.255
-12.5 | -0.957 | 0.01299 | 0.019 | -73.642
-12 | -0.963 | 0.01224 | 0.018 | -78.65
-11.5 | -0.965 | 0.01166 | 0.018 | -82.747
-11 | -0.962 | 0.01079 | 0.017 | -89.163
-10.5 | -0.955 | 0.0103 | 0.016 | -92.726
-10 | -0.943 | 0.00981 | 0.016 | -96.112
-9.5 | -0.926 | 0.00934 | 0.015 | -99.137
-9 | -0.905 | 0.00903 | 0.014 | -100.136
-8.5 | -0.878 | 0.0086 | 0.013 | -102.04
-8 | -0.847 | 0.00825 | 0.013 | -102.623
-7.5 | -0.811 | 0.0083 | 0.012 | -97.75
-7 | -0.771 | 0.00807 | 0.011 | -95.623
-6.5 | -0.728 | 0.00773 | 0.01 | -94.159
-6 | -0.681 | 0.00751 | 0.009 | -90.748
-5.5 | -0.632 | 0.00725 | 0.009 | -87.184
-5 | -0.58 | 0.00703 | 0.008 | -82.549
-4.5 | -0.526 | 0.0069 | 0.007 | -76.196
-4 | -0.471 | 0.00674 | 0.006 | -69.775
-3.5 | -0.414 | 0.00658 | 0.006 | -62.829
-3 | -0.356 | 0.00609 | 0.005 | -58.462
-2.5 | -0.297 | 0.00588 | 0.004 | -50.578
-2 | -0.238 | 0.00566 | 0.003 | -42.041
-1.5 | -0.179 | 0.00554 | 0.002 | -32.246
-1 | -0.119 | 0.00522 | 0.002 | -22.842
-0.5 | -0.06 | 0.00515 | 0.001 | -11.58
0 | 0 | 0.00505 | 0 | 0
0.5 | 0.06 | 0.00512 | -0.001 | 11.725
1 | 0.12 | 0.00519 | -0.002 | 23.129
1.5 | 0.18 | 0.00551 | -0.002 | 32.656
2 | 0.24 | 0.00563 | -0.003 | 42.576
2.5 | 0.299 | 0.00584 | -0.004 | 51.226
3 | 0.358 | 0.00605 | -0.005 | 59.21
3.5 | 0.417 | 0.00655 | -0.006 | 63.637
4 | 0.474 | 0.0067 | -0.006 | 70.69
4.5 | 0.53 | 0.00686 | -0.007 | 77.216
5 | 0.584 | 0.00698 | -0.008 | 83.682
5.5 | 0.637 | 0.0072 | -0.009 | 88.405
6 | 0.687 | 0.00746 | -0.009 | 92.043
6.5 | 0.734 | 0.00768 | -0.01 | 95.533
7 | 0.777 | 0.00801 | -0.011 | 97.059
7.5 | 0.817 | 0.00823 | -0.012 | 99.255
8 | 0.853 | 0.00818 | -0.013 | 104.291
8.5 | 0.885 | 0.00853 | -0.013 | 103.75
9 | 0.912 | 0.00895 | -0.014 | 101.859
9.5 | 0.934 | 0.00926 | -0.015 | 100.902
10 | 0.951 | 0.00972 | -0.016 | 97.868
10.5 | 0.964 | 0.0102 | -0.016 | 94.484
11 | 0.971 | 0.01068 | -0.017 | 90.918
11.5 | 0.974 | 0.01153 | -0.018 | 84.445
12 | 0.972 | 0.0121 | -0.019 | 80.319
12.5 | 0.966 | 0.01283 | -0.019 | 75.281
13 | 0.957 | 0.01349 | -0.02 | 70.893
13.5 | 0.921 | 0.01535 | -0.02 | 59.991
14 | 0.894 | 0.01783 | -0.021 | 50.169
14.5 | 0.861 | 0.02183 | -0.021 | 39.459
15 | 0.825 | 0.02637 | -0.021 | 31.296
15.5 | 0.78 | 0.03384 | -0.021 | 23.046
16 | 0.721 | 0.05316 | -0.02 | 13.559
16.5 | 0.663 | 0.08021 | -0.019 | 8.267

## 122. Re 14M Mach 0.00 (2)
BIGFOIL.COM POLAR EXPORT
GA 35A011
GA 35A011 |  |  |  | Cl Max: | 1.8307 | at alpha= | 20 | deg
XFOIL ncrit=9 |  |  |  | L/D Max: | 127.503 | at alpha= | 10 | deg
Re: | 14000000 |  |  | Cd Min: | 0.03538 | at alpha= | 20 | deg
Mach: | 0 |  |  | Cl=0 at alpha= | 0 | deg
|  |  |  | @ Cl=0.1, Cd= | 0.0041698
|  |  |  | @ Cl=0.4, Cd= | 0.0055597
|  |  |  | @ Cl=0.6, Cd= | 0.0062679
alpha (deg) | Cl | Cd | Cm | Cl/Cd
-20 | -1.8289 | 0.03526 | -0.0235 | -51.869
-19.5 | -1.8279 | 0.03066 | -0.023 | -59.6184
-19 | -1.8218 | 0.0269 | -0.0218 | -67.7249
-18.5 | -1.8108 | 0.02393 | -0.0197 | -75.6707
-18 | -1.7942 | 0.02173 | -0.0171 | -82.5679
-17.5 | -1.7739 | 0.02005 | -0.0139 | -88.4738
-17 | -1.7503 | 0.01875 | -0.0104 | -93.3493
-16.5 | -1.7185 | 0.01768 | -0.0076 | -97.2002
-16 | -1.6799 | 0.01671 | -0.0059 | -100.5326
-15.5 | -1.6386 | 0.01583 | -0.0045 | -103.5123
-15 | -1.5952 | 0.01501 | -0.0034 | -106.2758
-14.5 | -1.5502 | 0.01425 | -0.0024 | -108.786
-14 | -1.5038 | 0.01353 | -0.0016 | -111.1456
-13.5 | -1.4564 | 0.01285 | -0.0008 | -113.3385
-13 | -1.408 | 0.01221 | -0.0002 | -115.3153
-12.5 | -1.3589 | 0.0116 | 0.0004 | -117.1466
-12 | -1.3092 | 0.01101 | 0.0009 | -118.9101
-11.5 | -1.2598 | 0.01039 | 0.0015 | -121.2512
-11 | -1.2107 | 0.00974 | 0.0023 | -124.3018
-10.5 | -1.1554 | 0.00912 | 0.0018 | -126.6886
-10 | -1.0969 | 0.00859 | 0.0006 | -127.695
-9.5 | -1.0472 | 0.00829 | 0.0015 | -126.3209
-9 | -0.995 | 0.00804 | 0.0019 | -123.7562
-8.5 | -0.9413 | 0.0078 | 0.002 | -120.6795
-8 | -0.8871 | 0.00756 | 0.002 | -117.3413
-7.5 | -0.8325 | 0.00732 | 0.0019 | -113.7295
-7 | -0.7778 | 0.00701 | 0.0019 | -110.9558
-6.5 | -0.7227 | 0.00674 | 0.0018 | -107.2255
-6 | -0.6674 | 0.0065 | 0.0017 | -102.6769
-5 | -0.5556 | 0.00611 | 0.0013 | -90.9329
-4.5 | -0.4995 | 0.00592 | 0.0011 | -84.375
-4 | -0.4436 | 0.0057 | 0.0009 | -77.8246
-3.5 | -0.3875 | 0.00552 | 0.0007 | -70.1993
-3 | -0.3315 | 0.00531 | 0.0005 | -62.4294
-2.5 | -0.2755 | 0.00511 | 0.0003 | -53.9139
-2 | -0.2202 | 0.00485 | 0.0002 | -45.4021
-1.5 | -0.1652 | 0.00458 | 0.0002 | -36.0699
-1 | -0.1113 | 0.00419 | 0.0003 | -26.5632
-0.5 | -0.0553 | 0.00409 | 0.0001 | -13.5208
0 | 0 | 0.00407 | 0 | 0
0.5 | 0.0553 | 0.00409 | -0.0001 | 13.5208
1 | 0.1113 | 0.00419 | -0.0003 | 26.5632
1.5 | 0.1651 | 0.0046 | -0.0002 | 35.8913
2 | 0.2202 | 0.00486 | -0.0003 | 45.3086
2.5 | 0.2756 | 0.00511 | -0.0004 | 53.9335
3 | 0.3316 | 0.00531 | -0.0005 | 62.4482
3.5 | 0.3876 | 0.00552 | -0.0007 | 70.2174
4 | 0.4438 | 0.0057 | -0.001 | 77.8596
4.5 | 0.4997 | 0.00592 | -0.0011 | 84.4088
5 | 0.5558 | 0.00611 | -0.0014 | 90.9656
5.5 | 0.6118 | 0.00631 | -0.0016 | 96.9572
6 | 0.6677 | 0.0065 | -0.0018 | 102.7231
6.5 | 0.7231 | 0.00674 | -0.0019 | 107.2849
7 | 0.7782 | 0.00702 | -0.002 | 110.8547
8.5 | 0.942 | 0.0078 | -0.0022 | 120.7692
9 | 0.9956 | 0.00804 | -0.0021 | 123.8308
9.5 | 1.0481 | 0.00829 | -0.0017 | 126.4294
10 | 1.0978 | 0.00861 | -0.0008 | 127.5029
10.5 | 1.156 | 0.00913 | -0.0019 | 126.6156
11 | 1.2111 | 0.00974 | -0.0024 | 124.3429
11.5 | 1.2605 | 0.01038 | -0.0017 | 121.4355
12 | 1.3101 | 0.01101 | -0.0011 | 118.9918
12.5 | 1.3598 | 0.0116 | -0.0006 | 117.2241
13 | 1.4091 | 0.0122 | 0 | 115.5
13.5 | 1.4576 | 0.01285 | 0.0006 | 113.4319
14 | 1.5051 | 0.01354 | 0.0013 | 111.1595
14.5 | 1.5516 | 0.01425 | 0.0021 | 108.8842
15 | 1.5967 | 0.01501 | 0.0031 | 106.3757
15.5 | 1.6402 | 0.01583 | 0.0042 | 103.6134
16 | 1.6816 | 0.01672 | 0.0056 | 100.5742
16.5 | 1.7203 | 0.01769 | 0.0072 | 97.247
17 | 1.7526 | 0.01876 | 0.0099 | 93.4222
17.5 | 1.7764 | 0.02006 | 0.0134 | 88.5543
18 | 1.7967 | 0.02174 | 0.0166 | 82.6449
18.5 | 1.8129 | 0.02398 | 0.0193 | 75.6005
19 | 1.8243 | 0.02692 | 0.0213 | 67.7675
19.5 | 1.8297 | 0.03077 | 0.0225 | 59.4638
20 | 1.8307 | 0.03538 | 0.0229 | 51.7439

## 123. Re 14M Mach 0.10 (1)
BIGFOIL.COM POLAR EXPORT
GA 35A011
GA 35A011 |  |  |  | Cl Max: | 0.958 | at alpha= | 11 | deg
JavaFoil+Calcfoil stall+Eppler ext transition |  |  |  | L/D Max: | 103.603 | at alpha= | 8.5 | deg
Re: | 14000000 |  |  | Cd Min: | 0.00508 | at alpha= | 0 | deg
Mach: | 0.1 |  |  | Cl=0 at alpha= | 0 | deg
|  |  |  | @ Cl=0.1, Cd= | 0.0051559
|  |  |  | @ Cl=0.4, Cd= | 0.0063615
|  |  |  | @ Cl=0.6, Cd= | 0.0070325
alpha (deg) | Cl | Cd | Cm | Cl/Cd
-16 | -0.65 | 0.07118 | 0.019 | -9.129
-15.5 | -0.722 | 0.03977 | 0.021 | -18.144
-15 | -0.771 | 0.03068 | 0.021 | -25.126
-14.5 | -0.817 | 0.02334 | 0.021 | -34.996
-14 | -0.851 | 0.01929 | 0.021 | -44.114
-13.5 | -0.883 | 0.01619 | 0.02 | -54.564
-13 | -0.914 | 0.01415 | 0.02 | -64.611
-12.5 | -0.932 | 0.01316 | 0.019 | -70.849
-12 | -0.942 | 0.01244 | 0.019 | -75.754
-11.5 | -0.948 | 0.01178 | 0.018 | -80.49
-11 | -0.949 | 0.01092 | 0.017 | -86.889
-10.5 | -0.945 | 0.01042 | 0.016 | -90.738
-10 | -0.936 | 0.00985 | 0.016 | -95.017
-9.5 | -0.921 | 0.00936 | 0.015 | -98.44
-9 | -0.902 | 0.00912 | 0.014 | -98.833
-8.5 | -0.877 | 0.0086 | 0.013 | -101.896
-8 | -0.847 | 0.00832 | 0.013 | -101.707
-7.5 | -0.812 | 0.00838 | 0.012 | -96.946
-7 | -0.773 | 0.00804 | 0.011 | -96.17
-6.5 | -0.73 | 0.0078 | 0.01 | -93.587
-6 | -0.684 | 0.00757 | 0.01 | -90.33
-5.5 | -0.634 | 0.00732 | 0.009 | -86.629
-5 | -0.583 | 0.00699 | 0.008 | -83.34
-4.5 | -0.528 | 0.00713 | 0.007 | -74.128
-4 | -0.473 | 0.00671 | 0.006 | -70.47
-3.5 | -0.416 | 0.00654 | 0.006 | -63.583
-3 | -0.358 | 0.00611 | 0.005 | -58.559
-2.5 | -0.299 | 0.0059 | 0.004 | -50.633
-2 | -0.239 | 0.00572 | 0.003 | -41.85
-1.5 | -0.18 | 0.00551 | 0.002 | -32.605
-1 | -0.12 | 0.00521 | 0.002 | -22.996
-0.5 | -0.06 | 0.00514 | 0.001 | -11.656
0 | 0 | 0.00508 | 0 | 0
0.5 | 0.06 | 0.00511 | -0.001 | 11.803
1 | 0.121 | 0.00518 | -0.002 | 23.287
1.5 | 0.181 | 0.00548 | -0.002 | 33.021
2 | 0.241 | 0.00569 | -0.003 | 42.387
2.5 | 0.301 | 0.00587 | -0.004 | 51.29
3 | 0.36 | 0.00607 | -0.005 | 59.316
3.5 | 0.419 | 0.0065 | -0.006 | 64.403
4 | 0.476 | 0.00667 | -0.006 | 71.397
4.5 | 0.532 | 0.00709 | -0.007 | 75.13
5 | 0.587 | 0.00695 | -0.008 | 84.487
5.5 | 0.639 | 0.00728 | -0.009 | 87.851
6 | 0.689 | 0.00752 | -0.01 | 91.63
6.5 | 0.736 | 0.00775 | -0.01 | 94.964
7 | 0.779 | 0.00798 | -0.011 | 97.617
7.5 | 0.818 | 0.00831 | -0.012 | 98.449
8 | 0.853 | 0.00826 | -0.013 | 103.372
8.5 | 0.884 | 0.00853 | -0.013 | 103.603
9 | 0.909 | 0.00904 | -0.014 | 100.544
9.5 | 0.929 | 0.00927 | -0.015 | 100.191
10 | 0.944 | 0.00975 | -0.016 | 96.77
10.5 | 0.953 | 0.01031 | -0.016 | 92.467
11 | 0.958 | 0.01081 | -0.017 | 88.607
11.5 | 0.957 | 0.01165 | -0.018 | 82.132
12 | 0.951 | 0.01229 | -0.019 | 77.381
12.5 | 0.941 | 0.01299 | -0.019 | 72.448
13 | 0.914 | 0.01415 | -0.02 | 64.611
13.5 | 0.883 | 0.01619 | -0.02 | 54.564
14 | 0.851 | 0.01929 | -0.02 | 44.114
14.5 | 0.817 | 0.02334 | -0.021 | 34.996
15 | 0.771 | 0.03068 | -0.021 | 25.126
15.5 | 0.722 | 0.03977 | -0.021 | 18.144
16 | 0.65 | 0.07118 | -0.019 | 9.129

## 124. Re 14M Mach 0.10 (2)
BIGFOIL.COM POLAR EXPORT
GA 35A011
GA 35A011 |  |  |  | Cl Max: | 1.7944 | at alpha= | 19 | deg
XFOIL ncrit=9 |  |  |  | L/D Max: | 126.568 | at alpha= | 10 | deg
Re: | 14000000 |  |  | Cd Min: | 0.04524 | at alpha= | 20 | deg
Mach: | 0.1 |  |  | Cl=0 at alpha= | 0 | deg
|  |  |  | @ Cl=0.1, Cd= | 0.004161
|  |  |  | @ Cl=0.4, Cd= | 0.0055706
|  |  |  | @ Cl=0.6, Cd= | 0.0062672
alpha (deg) | Cl | Cd | Cm | Cl/Cd
-20 | -1.7711 | 0.04506 | -0.0253 | -39.3054
-19.5 | -1.786 | 0.03802 | -0.0265 | -46.9753
-19 | -1.7929 | 0.0323 | -0.0264 | -55.5077
-18.5 | -1.7915 | 0.02785 | -0.0253 | -64.3268
-18 | -1.7819 | 0.02455 | -0.0232 | -72.5825
-17.5 | -1.7673 | 0.02206 | -0.0203 | -80.1133
-17 | -1.7489 | 0.02015 | -0.0166 | -86.794
-16.5 | -1.7257 | 0.01873 | -0.0126 | -92.1356
-16 | -1.6916 | 0.01757 | -0.0099 | -96.2777
-15.5 | -1.6514 | 0.01655 | -0.008 | -99.7825
-15 | -1.6085 | 0.01562 | -0.0064 | -102.977
-14.5 | -1.5634 | 0.01477 | -0.0051 | -105.8497
-14 | -1.5168 | 0.01398 | -0.004 | -108.4979
-13.5 | -1.4688 | 0.01325 | -0.003 | -110.8528
-13 | -1.4199 | 0.01256 | -0.0021 | -113.0494
-12.5 | -1.3702 | 0.0119 | -0.0014 | -115.1429
-12 | -1.3199 | 0.01128 | -0.0006 | -117.0124
-11.5 | -1.2692 | 0.01069 | 0.0001 | -118.7278
-11 | -1.2198 | 0.00996 | 0.001 | -122.4699
-10.5 | -1.1647 | 0.0093 | 0.0008 | -125.2366
-10 | -1.1054 | 0.00872 | -0.0003 | -126.7661
-9.5 | -1.0553 | 0.00838 | 0.0008 | -125.9308
-9 | -1.0025 | 0.00811 | 0.0013 | -123.6128
-8.5 | -0.9482 | 0.00786 | 0.0015 | -120.6361
-7 | -0.783 | 0.00705 | 0.0016 | -111.0638
-6.5 | -0.7275 | 0.00677 | 0.0016 | -107.4594
-6 | -0.6717 | 0.00652 | 0.0015 | -103.0215
-5.5 | -0.6154 | 0.00632 | 0.0014 | -97.3734
-5 | -0.559 | 0.00613 | 0.0012 | -91.1909
-4.5 | -0.5025 | 0.00593 | 0.001 | -84.7386
-4 | -0.4462 | 0.00571 | 0.0008 | -78.1436
-3.5 | -0.3897 | 0.00554 | 0.0006 | -70.343
-3 | -0.3334 | 0.00532 | 0.0005 | -62.6692
-2.5 | -0.2771 | 0.00512 | 0.0003 | -54.1211
-2 | -0.2214 | 0.00486 | 0.0002 | -45.5556
-1.5 | -0.1661 | 0.00458 | 0.0002 | -36.2664
-1 | -0.1119 | 0.00419 | 0.0003 | -26.7064
-0.5 | -0.0556 | 0.00409 | 0.0001 | -13.5941
0 | 0 | 0.00406 | 0 | 0
0.5 | 0.0556 | 0.00409 | -0.0001 | 13.5941
1 | 0.1119 | 0.00418 | -0.0003 | 26.7703
1.5 | 0.166 | 0.0046 | -0.0002 | 36.087
2 | 0.2214 | 0.00486 | -0.0002 | 45.5556
2.5 | 0.2771 | 0.00512 | -0.0003 | 54.1211
3 | 0.3335 | 0.00532 | -0.0005 | 62.688
3.5 | 0.3898 | 0.00554 | -0.0007 | 70.361
4 | 0.4464 | 0.00571 | -0.0009 | 78.1786
4.5 | 0.5027 | 0.00593 | -0.0011 | 84.7723
5 | 0.5592 | 0.00613 | -0.0012 | 91.2235
5.5 | 0.6157 | 0.00632 | -0.0014 | 97.4209
6 | 0.6721 | 0.00652 | -0.0016 | 103.0828
6.5 | 0.7279 | 0.00678 | -0.0017 | 107.3599
7 | 0.7835 | 0.00706 | -0.0017 | 110.9773
8 | 0.8941 | 0.00761 | -0.0017 | 117.4901
8.5 | 0.9489 | 0.00786 | -0.0017 | 120.7252
9 | 1.0032 | 0.00811 | -0.0015 | 123.6991
9.5 | 1.0561 | 0.00838 | -0.001 | 126.0263
10 | 1.1062 | 0.00874 | 0.0001 | 126.5675
11 | 1.2203 | 0.00996 | -0.0011 | 122.5201
11.5 | 1.27 | 0.01068 | -0.0002 | 118.9139
12 | 1.3208 | 0.01128 | 0.0004 | 117.0922
12.5 | 1.3712 | 0.01191 | 0.0011 | 115.1301
13 | 1.4211 | 0.01255 | 0.0019 | 113.2351
13.5 | 1.4701 | 0.01325 | 0.0027 | 110.9509
14 | 1.518 | 0.01399 | 0.0037 | 108.5061
14.5 | 1.5648 | 0.01477 | 0.0048 | 105.9445
15 | 1.61 | 0.01562 | 0.0061 | 103.073
15.5 | 1.6531 | 0.01655 | 0.0076 | 99.8852
16 | 1.6932 | 0.01759 | 0.0095 | 96.2592
16.5 | 1.7279 | 0.01875 | 0.0121 | 92.1547
17 | 1.7512 | 0.02017 | 0.0161 | 86.822
17.5 | 1.7691 | 0.02211 | 0.0199 | 80.0136
18 | 1.784 | 0.0246 | 0.0227 | 72.5203
18.5 | 1.7926 | 0.02799 | 0.0248 | 64.0443
19 | 1.7944 | 0.03242 | 0.0259 | 55.3486
19.5 | 1.7876 | 0.03816 | 0.0259 | 46.8449
20 | 1.7727 | 0.04524 | 0.0247 | 39.1844

## 125. Re 14M Mach 0.25 (1)
BIGFOIL.COM POLAR EXPORT
GA 35A011
GA 35A011 |  |  |  | Cl Max: | 0.882 | at alpha= | 9.5 | deg
JavaFoil+Calcfoil stall+Eppler ext transition |  |  |  | L/D Max: | 100.248 | at alpha= | 8 | deg
Re: | 14000000 |  |  | Cd Min: | 0.0051 | at alpha= | 0 | deg
Mach: | 0.25 |  |  | Cl=0 at alpha= | 0 | deg
|  |  |  | @ Cl=0.1, Cd= | 0.0051729
|  |  |  | @ Cl=0.4, Cd= | 0.08183
|  |  |  | @ Cl=0.6, Cd= | 0.08183
alpha (deg) | Cl | Cd | Cm | Cl/Cd
-14.5 | -0.383 | 0.08863 | 0.015 | -4.321
-14 | -0.468 | 0.05368 | 0.018 | -8.711
-13.5 | -0.555 | 0.02991 | 0.019 | -18.571
-13 | -0.631 | 0.02028 | 0.02 | -31.116
-12.5 | -0.696 | 0.01648 | 0.019 | -42.238
-12 | -0.753 | 0.01417 | 0.019 | -53.172
-11.5 | -0.799 | 0.01279 | 0.018 | -62.508
-11 | -0.831 | 0.0117 | 0.018 | -71.063
-10.5 | -0.855 | 0.01106 | 0.017 | -77.299
-10 | -0.869 | 0.01036 | 0.016 | -83.856
-9.5 | -0.875 | 0.0099 | 0.015 | -88.354
-9 | -0.871 | 0.00954 | 0.015 | -91.304
-8.5 | -0.86 | 0.00894 | 0.014 | -96.137
-8 | -0.84 | 0.00852 | 0.013 | -98.576
-7.5 | -0.813 | 0.00868 | 0.012 | -93.662
-7 | -0.779 | 0.00831 | 0.011 | -93.768
-6.5 | -0.74 | 0.00804 | 0.011 | -92.093
-6 | -0.696 | 0.00768 | 0.01 | -90.638
-5.5 | -0.648 | 0.00736 | 0.009 | -87.986
-5 | -0.596 | 0.00711 | 0.008 | -83.78
-4.5 | -0.542 | 0.00696 | 0.007 | -77.781
-4 | -0.485 | 0.00682 | 0.007 | -71.091
-3.5 | -0.427 | 0.00647 | 0.006 | -65.974
-3 | -0.367 | 0.00616 | 0.005 | -59.627
-2.5 | -0.307 | 0.0059 | 0.004 | -51.963
-2 | -0.246 | 0.00576 | 0.003 | -42.69
-1.5 | -0.185 | 0.00557 | 0.002 | -33.151
-1 | -0.123 | 0.00523 | 0.002 | -23.533
-0.5 | -0.062 | 0.00516 | 0.001 | -11.932
0 | 0 | 0.0051 | 0 | 0
0.5 | 0.062 | 0.00513 | -0.001 | 12.094
1 | 0.124 | 0.0052 | -0.002 | 23.852
1.5 | 0.186 | 0.00553 | -0.002 | 33.603
2 | 0.248 | 0.00572 | -0.003 | 43.275
2.5 | 0.309 | 0.00587 | -0.004 | 52.671
3 | 0.37 | 0.00612 | -0.005 | 60.445
3.5 | 0.43 | 0.00643 | -0.006 | 66.884
4 | 0.489 | 0.00678 | -0.007 | 72.083
4.5 | 0.546 | 0.00722 | -0.007 | 75.601
5 | 0.601 | 0.00707 | -0.008 | 85.002
5.5 | 0.653 | 0.00731 | -0.009 | 89.293
6 | 0.701 | 0.00762 | -0.01 | 92.005
6.5 | 0.746 | 0.00798 | -0.011 | 93.51
7 | 0.786 | 0.00825 | -0.011 | 95.25
7.5 | 0.819 | 0.00861 | -0.012 | 95.176
8 | 0.847 | 0.00845 | -0.013 | 100.248
8.5 | 0.867 | 0.00886 | -0.014 | 97.81
9 | 0.879 | 0.00945 | -0.015 | 92.939
9.5 | 0.882 | 0.0098 | -0.015 | 89.987
10 | 0.877 | 0.01026 | -0.016 | 85.447
10.5 | 0.862 | 0.01094 | -0.017 | 78.823
11 | 0.839 | 0.01157 | -0.018 | 72.522
11.5 | 0.807 | 0.01264 | -0.018 | 63.833
12 | 0.753 | 0.01417 | -0.019 | 53.172
12.5 | 0.696 | 0.01648 | -0.019 | 42.238
13 | 0.631 | 0.02028 | -0.019 | 31.116
13.5 | 0.555 | 0.02991 | -0.019 | 18.571
14 | 0.468 | 0.05368 | -0.018 | 8.711
14.5 | 0.387 | 0.08183 | -0.015 | 4.73

## 126. Re 14M Mach 0.25 (2)
BIGFOIL.COM POLAR EXPORT
GA 35A011
GA 35A011 |  |  |  | Cl Max: | 1.5432 | at alpha= | 14.5 | deg
XFOIL ncrit=9 |  |  |  | L/D Max: | 121.635 | at alpha= | 9.5 | deg
Re: | 14000000 |  |  | Cd Min: | 0.18694 | at alpha= | 19.5 | deg
Mach: | 0.25 |  |  | Cl=0 at alpha= | 0 | deg
|  |  |  | @ Cl=0.1, Cd= | 0.0041533
|  |  |  | @ Cl=0.4, Cd= | 0.0055814
|  |  |  | @ Cl=0.6, Cd= | 0.0062936
alpha (deg) | Cl | Cd | Cm | Cl/Cd
-19.5 | -1.0095 | 0.1865 | 0.0509 | -5.4129
-19 | -1.1467 | 0.14701 | 0.0249 | -7.8001
-18.5 | -1.2587 | 0.11877 | 0.0076 | -10.5978
-18 | -1.3276 | 0.09882 | -0.0035 | -13.4345
-17.5 | -1.3769 | 0.08219 | -0.0132 | -16.7526
-17 | -1.4189 | 0.06759 | -0.0219 | -20.9928
-16.5 | -1.4534 | 0.05532 | -0.0287 | -26.2726
-16 | -1.4875 | 0.04436 | -0.0338 | -33.5325
-15.5 | -1.5135 | 0.03554 | -0.0361 | -42.5858
-15 | -1.5325 | 0.0287 | -0.0352 | -53.3972
-14.5 | -1.5419 | 0.0239 | -0.0309 | -64.5146
-14 | -1.5406 | 0.02062 | -0.0242 | -74.7139
-13.5 | -1.5132 | 0.01803 | -0.0195 | -83.9268
-13 | -1.4735 | 0.01606 | -0.016 | -91.7497
-12.5 | -1.4266 | 0.0146 | -0.0132 | -97.7123
-12 | -1.3756 | 0.01344 | -0.0109 | -102.3512
-11.5 | -1.3227 | 0.01247 | -0.0089 | -106.0706
-11 | -1.2685 | 0.01164 | -0.0072 | -108.9777
-10.5 | -1.2164 | 0.01054 | -0.0052 | -115.408
-10 | -1.153 | 0.0096 | -0.0056 | -120.1042
-9.5 | -1.0998 | 0.00904 | -0.0037 | -121.6593
-9 | -1.0443 | 0.00861 | -0.0024 | -121.2892
-8.5 | -0.9871 | 0.00823 | -0.0016 | -119.9392
-8 | -0.9291 | 0.0079 | -0.001 | -117.6076
-7.5 | -0.8707 | 0.00761 | -0.0005 | -114.4152
-7 | -0.8121 | 0.00732 | -0.0002 | -110.9426
-6.5 | -0.7541 | 0.00696 | 0.0002 | -108.3477
-6 | -0.6956 | 0.00667 | 0.0004 | -104.2879
-5.5 | -0.637 | 0.00642 | 0.0005 | -99.2212
-5 | -0.5781 | 0.00622 | 0.0005 | -92.9421
-4.5 | -0.5194 | 0.00601 | 0.0005 | -86.4226
-4 | -0.4607 | 0.0058 | 0.0004 | -79.431
-3.5 | -0.4023 | 0.00559 | 0.0004 | -71.9678
-3 | -0.3438 | 0.00538 | 0.0002 | -63.9033
-2.5 | -0.2858 | 0.00515 | 0.0002 | -55.4951
-2 | -0.2282 | 0.00488 | 0.0001 | -46.7623
-1.5 | -0.1712 | 0.00459 | 0.0001 | -37.2985
-1 | -0.1155 | 0.00418 | 0.0003 | -27.6316
-0.5 | -0.0574 | 0.00408 | 0.0001 | -14.0686
0 | 0 | 0.00404 | 0 | 0
0.5 | 0.0574 | 0.00408 | -0.0001 | 14.0686
1 | 0.1155 | 0.00418 | -0.0003 | 27.6316
1.5 | 0.1711 | 0.00461 | -0.0001 | 37.115
2 | 0.2283 | 0.00488 | -0.0001 | 46.7828
3 | 0.3439 | 0.00538 | -0.0003 | 63.9219
3.5 | 0.4024 | 0.00559 | -0.0004 | 71.9857
4 | 0.4609 | 0.0058 | -0.0005 | 79.4655
4.5 | 0.5196 | 0.00601 | -0.0005 | 86.4559
5 | 0.5783 | 0.00622 | -0.0005 | 92.9743
5.5 | 0.6373 | 0.00642 | -0.0006 | 99.2679
6 | 0.696 | 0.00667 | -0.0005 | 104.3478
6.5 | 0.7545 | 0.00697 | -0.0003 | 108.2496
7 | 0.8126 | 0.00732 | 0.0001 | 111.0109
8 | 0.9297 | 0.0079 | 0.0008 | 117.6835
8.5 | 0.9878 | 0.00823 | 0.0014 | 120.0243
9 | 1.0451 | 0.00861 | 0.0022 | 121.3821
9.5 | 1.1008 | 0.00905 | 0.0035 | 121.6354
10 | 1.1535 | 0.00962 | 0.0055 | 119.9064
10.5 | 1.2172 | 0.01056 | 0.005 | 115.2652
11 | 1.2694 | 0.01164 | 0.007 | 109.055
11.5 | 1.3238 | 0.01246 | 0.0087 | 106.244
12 | 1.3769 | 0.01343 | 0.0107 | 102.5242
12.5 | 1.4278 | 0.0146 | 0.013 | 97.7945
13 | 1.4749 | 0.01607 | 0.0157 | 91.7797
13.5 | 1.5147 | 0.01804 | 0.0193 | 83.9634
14 | 1.5418 | 0.02067 | 0.0239 | 74.5912
14.5 | 1.5432 | 0.02397 | 0.0306 | 64.3805
15 | 1.533 | 0.02886 | 0.0348 | 53.1185
15.5 | 1.5138 | 0.03576 | 0.0356 | 42.3322
16 | 1.4878 | 0.04464 | 0.0332 | 33.3289
16.5 | 1.4542 | 0.0556 | 0.0281 | 26.1547
17 | 1.4162 | 0.06842 | 0.0208 | 20.6986
17.5 | 1.3752 | 0.083 | 0.0121 | 16.5687
18 | 1.326 | 0.09969 | 0.0024 | 13.3012
18.5 | 1.2532 | 0.1203 | -0.009 | 10.4173
19 | 1.1355 | 0.14983 | -0.0272 | 7.5786
19.5 | 1.0111 | 0.18694 | -0.0516 | 5.4087

## 127. Re 14M Mach 0.50 (1)
BIGFOIL.COM POLAR EXPORT
GA 35A011
GA 35A011 |  |  |  | Cl Max: | 1.103 | at alpha= | 20 | deg
JavaFoil+Calcfoil stall+Eppler ext transition |  |  |  | L/D Max: | 83.087 | at alpha= | 5.5 | deg
Re: | 14000000 |  |  | Cd Min: | 0.00515 | at alpha= | 0 | deg
Mach: | 0.5 |  |  | Cl=0 at alpha= | 0 | deg
|  |  |  | @ Cl=0.1, Cd= | 0.0053099
|  |  |  | @ Cl=0.4, Cd= | 0.006406
|  |  |  | @ Cl=0.6, Cd= | 0.0077782
alpha (deg) | Cl | Cd | Cm | Cl/Cd
-20 | -1.104 | 0.16539 | 0.022 | -6.674
-19.5 | -1.076 | 0.16285 | 0.021 | -6.604
-19 | -1.047 | 0.16084 | 0.02 | -6.51
-18.5 | -1.02 | 0.14936 | 0.019 | -6.827
-18 | -0.991 | 0.14719 | 0.019 | -6.736
-17.5 | -0.965 | 0.14339 | 0.018 | -6.727
-17 | -0.943 | 0.12681 | 0.019 | -7.439
-16.5 | -0.92 | 0.11598 | 0.019 | -7.933
-16 | -0.894 | 0.10904 | 0.018 | -8.198
-15.5 | -0.864 | 0.1062 | 0.017 | -8.134
-15 | -0.834 | 0.10309 | 0.016 | -8.093
-14.5 | -0.805 | 0.09886 | 0.015 | -8.143
-14 | -0.776 | 0.09647 | 0.014 | -8.043
-13.5 | -0.746 | 0.09374 | 0.013 | -7.963
-13 | -0.719 | 0.08991 | 0.013 | -7.997
-12.5 | -0.694 | 0.08713 | 0.013 | -7.968
-12 | -0.667 | 0.08027 | 0.012 | -8.314
-11.5 | -0.641 | 0.07347 | 0.012 | -8.729
-11 | -0.625 | 0.06021 | 0.013 | -10.382
-10.5 | -0.681 | 0.0196 | 0.018 | -34.728
-10 | -0.674 | 0.01392 | 0.018 | -48.432
-9.5 | -0.569 | 0.03519 | 0.014 | -16.177
-9 | -0.613 | 0.01175 | 0.016 | -52.146
-8.5 | -0.472 | 0.05374 | 0.008 | -8.791
-8 | -0.546 | 0.01057 | 0.014 | -51.62
-7.5 | -0.512 | 0.0097 | 0.014 | -52.775
-7 | -0.478 | 0.00931 | 0.013 | -51.357
-6.5 | -0.576 | 0.00929 | 0.012 | -61.977
-6 | -0.688 | 0.00881 | 0.011 | -78.139
-5.5 | -0.68 | 0.00815 | 0.01 | -83.409
-5 | -0.644 | 0.00798 | 0.009 | -80.722
-4.5 | -0.594 | 0.00756 | 0.008 | -78.554
-4 | -0.537 | 0.00721 | 0.007 | -74.463
-3.5 | -0.474 | 0.00706 | 0.006 | -67.176
-3 | -0.409 | 0.00649 | 0.005 | -63.103
-2.5 | -0.343 | 0.00626 | 0.005 | -54.704
-2 | -0.275 | 0.006 | 0.004 | -45.794
-1.5 | -0.206 | 0.00577 | 0.003 | -35.746
-1 | -0.138 | 0.00539 | 0.002 | -25.508
-0.5 | -0.069 | 0.0053 | 0.001 | -12.979
0 | 0 | 0.00515 | 0 | 0
0.5 | 0.069 | 0.00527 | -0.001 | 13.158
1 | 0.139 | 0.00536 | -0.002 | 25.86
1.5 | 0.208 | 0.00573 | -0.003 | 36.243
2 | 0.277 | 0.00596 | -0.004 | 46.433
2.5 | 0.345 | 0.00622 | -0.005 | 55.461
3 | 0.413 | 0.00645 | -0.005 | 63.99
3.5 | 0.478 | 0.00702 | -0.006 | 68.128
4 | 0.541 | 0.00749 | -0.007 | 72.168
4.5 | 0.599 | 0.00777 | -0.008 | 77.038
5 | 0.649 | 0.00818 | -0.009 | 79.33
5.5 | 0.686 | 0.00825 | -0.01 | 83.087
6 | 0.694 | 0.00867 | -0.011 | 80.034
6.5 | 0.58 | 0.00913 | -0.012 | 63.559
7 | 0.482 | 0.00969 | -0.013 | 49.743
7.5 | 0.516 | 0.01 | -0.014 | 51.639
8 | 0.55 | 0.01071 | -0.014 | 51.397
8.5 | 0.472 | 0.05374 | -0.008 | 8.791
9 | 0.618 | 0.01164 | -0.016 | 53.119
9.5 | 0.569 | 0.03519 | -0.014 | 16.177
10 | 0.686 | 0.01281 | -0.018 | 53.583
10.5 | 0.691 | 0.01705 | -0.018 | 40.525
11 | 0.633 | 0.05493 | -0.014 | 11.53
11.5 | 0.642 | 0.07259 | -0.012 | 8.848
12 | 0.667 | 0.08027 | -0.012 | 8.314
12.5 | 0.694 | 0.08793 | -0.013 | 7.89
13 | 0.719 | 0.08989 | -0.013 | 7.999
13.5 | 0.746 | 0.09372 | -0.013 | 7.965
14 | 0.776 | 0.09645 | -0.014 | 8.045
14.5 | 0.805 | 0.09973 | -0.015 | 8.07
15 | 0.835 | 0.10166 | -0.016 | 8.216
15.5 | 0.866 | 0.10365 | -0.017 | 8.354
16 | 0.894 | 0.10944 | -0.018 | 8.166
16.5 | 0.92 | 0.11636 | -0.018 | 7.908
17 | 0.944 | 0.12662 | -0.018 | 7.454
17.5 | 0.965 | 0.1447 | -0.018 | 6.667
18 | 0.991 | 0.14595 | -0.018 | 6.792
18.5 | 1.02 | 0.15052 | -0.019 | 6.776
19 | 1.048 | 0.15747 | -0.02 | 6.653
19.5 | 1.075 | 0.16391 | -0.021 | 6.561
20 | 1.103 | 0.16633 | -0.021 | 6.632

## 128. Re 14M Mach 0.50 (2)
BIGFOIL.COM POLAR EXPORT
GA 35A011
GA 35A011 |  |  |  | Cl Max: | 0.9412 | at alpha= | 7.5 | deg
XFOIL ncrit=9 |  |  |  | L/D Max: | 106.438 | at alpha= | 6 | deg
Re: | 14000000 |  |  | Cd Min: | 0.12882 | at alpha= | 12.5 | deg
Mach: | 0.5 |  |  | Cl=0 at alpha= | -99 | deg
|  |  |  | @ Cl=0.1, Cd= | 0.0041235
|  |  |  | @ Cl=0.4, Cd= | 0.005664
|  |  |  | @ Cl=0.6, Cd= | 0.0064053
alpha (deg) | Cl | Cd | Cm | Cl/Cd
0 | 0 | 0.00397 | 0 | 0
0.5 | 0.0655 | 0.00405 | -0.0001 | 16.1728
1 | 0.1312 | 0.00419 | -0.0001 | 31.3126
1.5 | 0.1939 | 0.00466 | 0.0003 | 41.6094
2 | 0.2587 | 0.00502 | 0.0005 | 51.5339
3 | 0.3912 | 0.00563 | 0.001 | 69.4849
3.5 | 0.4586 | 0.00589 | 0.0014 | 77.8608
4 | 0.5271 | 0.00613 | 0.0019 | 85.9869
4.5 | 0.5963 | 0.00639 | 0.0026 | 93.3177
5 | 0.6662 | 0.00668 | 0.0036 | 99.7305
5.5 | 0.7366 | 0.00705 | 0.0049 | 104.4823
6 | 0.8068 | 0.00758 | 0.0069 | 106.438
6.5 | 0.8728 | 0.0087 | 0.0101 | 100.3218
7 | 0.9246 | 0.01146 | 0.0155 | 80.6806
7.5 | 0.9412 | 0.01841 | 0.0228 | 51.1244
8 | 0.9349 | 0.02659 | 0.0292 | 35.1598
8.5 | 0.9088 | 0.03364 | 0.035 | 27.0155
9 | 0.875 | 0.04146 | 0.0348 | 21.1047
9.5 | 0.8449 | 0.05241 | 0.0274 | 16.121
10 | 0.8188 | 0.06579 | 0.0165 | 12.4457
10.5 | 0.7992 | 0.08143 | 0.0059 | 9.8146
11 | 0.7822 | 0.09414 | -0.0013 | 8.3089
11.5 | 0.7681 | 0.10609 | -0.0077 | 7.2401
12 | 0.7588 | 0.11754 | -0.0135 | 6.4557
12.5 | 0.7527 | 0.12882 | -0.0191 | 5.843

## 129. Re 16M Mach 0.00 (1)
BIGFOIL.COM POLAR EXPORT
GA 35A011
GA 35A011 |  |  |  | Cl Max: | 0.974 | at alpha= | 11.5 | deg
JavaFoil+Calcfoil stall+Eppler ext transition |  |  |  | L/D Max: | 106.25 | at alpha= | 8 | deg
Re: | 16000000 |  |  | Cd Min: | 0.00512 | at alpha= | 0.5 | deg
Mach: | 0 |  |  | Cl=0 at alpha= | 0 | deg
|  |  |  | @ Cl=0.1, Cd= | 0.00522
|  |  |  | @ Cl=0.4, Cd= | 0.0063059
|  |  |  | @ Cl=0.6, Cd= | 0.0069004
alpha (deg) | Cl | Cd | Cm | Cl/Cd
-16.5 | -0.674 | 0.06951 | 0.02 | -9.695
-16 | -0.731 | 0.04553 | 0.021 | -16.063
-15.5 | -0.787 | 0.03036 | 0.022 | -25.924
-15 | -0.831 | 0.02409 | 0.021 | -34.496
-14.5 | -0.867 | 0.02021 | 0.021 | -42.912
-14 | -0.898 | 0.01706 | 0.021 | -52.622
-13.5 | -0.924 | 0.01469 | 0.02 | -62.918
-13 | -0.947 | 0.01335 | 0.02 | -70.962
-12.5 | -0.957 | 0.01288 | 0.019 | -74.314
-12 | -0.963 | 0.01223 | 0.018 | -78.775
-11.5 | -0.965 | 0.01163 | 0.018 | -82.948
-11 | -0.963 | 0.01058 | 0.017 | -91.008
-10.5 | -0.955 | 0.01009 | 0.016 | -94.687
-10 | -0.943 | 0.00962 | 0.016 | -98.067
-9.5 | -0.926 | 0.00918 | 0.015 | -100.938
-9 | -0.905 | 0.00886 | 0.014 | -102.05
-8.5 | -0.878 | 0.00878 | 0.013 | -99.952
-8 | -0.847 | 0.0081 | 0.013 | -104.555
-7.5 | -0.811 | 0.00814 | 0.012 | -99.597
-7 | -0.771 | 0.00792 | 0.011 | -97.447
-6.5 | -0.728 | 0.00747 | 0.01 | -97.397
-6 | -0.681 | 0.00738 | 0.009 | -92.383
-5.5 | -0.632 | 0.00709 | 0.009 | -89.137
-5 | -0.58 | 0.00688 | 0.008 | -84.286
-4.5 | -0.526 | 0.00678 | 0.007 | -77.578
-4 | -0.471 | 0.00661 | 0.006 | -71.186
-3.5 | -0.414 | 0.00648 | 0.006 | -63.824
-3 | -0.356 | 0.00598 | 0.005 | -59.49
-2.5 | -0.297 | 0.00577 | 0.004 | -51.495
-2 | -0.238 | 0.0057 | 0.003 | -41.755
-1.5 | -0.179 | 0.00554 | 0.002 | -32.244
-1 | -0.119 | 0.0053 | 0.002 | -22.477
-0.5 | -0.06 | 0.00515 | 0.001 | -11.582
0 | 0 | 0.00514 | 0 | 0
0.5 | 0.06 | 0.00512 | -0.001 | 11.726
1 | 0.12 | 0.00527 | -0.002 | 22.756
1.5 | 0.18 | 0.00551 | -0.002 | 32.65
2 | 0.24 | 0.00567 | -0.003 | 42.285
2.5 | 0.299 | 0.00574 | -0.004 | 52.144
3 | 0.358 | 0.00595 | -0.005 | 60.247
3.5 | 0.417 | 0.00645 | -0.006 | 64.641
4 | 0.474 | 0.00657 | -0.006 | 72.116
4.5 | 0.53 | 0.00674 | -0.007 | 78.612
5 | 0.584 | 0.00684 | -0.008 | 85.44
5.5 | 0.637 | 0.00704 | -0.009 | 90.383
6 | 0.687 | 0.00733 | -0.009 | 93.696
6.5 | 0.734 | 0.00742 | -0.01 | 98.842
7 | 0.777 | 0.00786 | -0.011 | 98.907
7.5 | 0.817 | 0.00808 | -0.012 | 101.125
8 | 0.853 | 0.00803 | -0.013 | 106.25
8.5 | 0.885 | 0.00871 | -0.013 | 101.589
9 | 0.912 | 0.00879 | -0.014 | 103.802
9.5 | 0.934 | 0.00909 | -0.015 | 102.731
10 | 0.951 | 0.00953 | -0.016 | 99.858
10.5 | 0.964 | 0.00999 | -0.016 | 96.483
11 | 0.971 | 0.01046 | -0.017 | 92.8
11.5 | 0.974 | 0.01151 | -0.018 | 84.615
12 | 0.972 | 0.01208 | -0.019 | 80.43
12.5 | 0.966 | 0.01272 | -0.019 | 75.96
13 | 0.957 | 0.01317 | -0.02 | 72.63
13.5 | 0.924 | 0.01469 | -0.02 | 62.918
14 | 0.898 | 0.01706 | -0.021 | 52.622
14.5 | 0.867 | 0.02021 | -0.021 | 42.912
15 | 0.831 | 0.02409 | -0.021 | 34.496
15.5 | 0.787 | 0.03036 | -0.021 | 25.924
16 | 0.731 | 0.04553 | -0.021 | 16.063
16.5 | 0.674 | 0.06951 | -0.02 | 9.695

## 130. Re 16M Mach 0.00 (2)
BIGFOIL.COM POLAR EXPORT
GA 35A011
GA 35A011 |  |  |  | Cl Max: | 1.842 | at alpha= | 20 | deg
XFOIL ncrit=9 |  |  |  | L/D Max: | 130.024 | at alpha= | 10 | deg
Re: | 16000000 |  |  | Cd Min: | 0.03425 | at alpha= | 20 | deg
Mach: | 0 |  |  | Cl=0 at alpha= | 0 | deg
|  |  |  | @ Cl=0.1, Cd= | 0.0042567
|  |  |  | @ Cl=0.4, Cd= | 0.0054859
|  |  |  | @ Cl=0.6, Cd= | 0.006149
alpha (deg) | Cl | Cd | Cm | Cl/Cd
-20 | -1.8392 | 0.03423 | -0.0235 | -53.7306
-19.5 | -1.8393 | 0.02961 | -0.0228 | -62.1175
-19 | -1.8341 | 0.02588 | -0.0213 | -70.8694
-18.5 | -1.8232 | 0.02303 | -0.0189 | -79.1663
-18 | -1.8074 | 0.02089 | -0.0159 | -86.5199
-17.5 | -1.7875 | 0.01928 | -0.0124 | -92.7127
-17 | -1.7631 | 0.01805 | -0.0086 | -97.6787
-16.5 | -1.7275 | 0.01701 | -0.0065 | -101.5579
-16 | -1.6877 | 0.01608 | -0.005 | -104.9565
-15.5 | -1.6455 | 0.01523 | -0.0037 | -108.0433
-15 | -1.6014 | 0.01445 | -0.0026 | -110.8235
-14.5 | -1.5557 | 0.01371 | -0.0017 | -113.4719
-14 | -1.5089 | 0.01302 | -0.0009 | -115.8909
-13.5 | -1.4609 | 0.01237 | -0.0002 | -118.1002
-13 | -1.4121 | 0.01176 | 0.0004 | -120.0765
-12.5 | -1.3627 | 0.01117 | 0.0009 | -121.9964
-12 | -1.3127 | 0.01062 | 0.0014 | -123.6064
-11.5 | -1.2624 | 0.01009 | 0.0019 | -125.114
-11 | -1.2107 | 0.00956 | 0.0022 | -126.6423
-10.5 | -1.1521 | 0.00892 | 0.0009 | -129.1592
-10 | -1.1017 | 0.00845 | 0.0016 | -130.3787
-9.5 | -1.0505 | 0.00816 | 0.0022 | -128.7377
-9 | -0.9973 | 0.0079 | 0.0023 | -126.2405
-8.5 | -0.9432 | 0.00765 | 0.0023 | -123.2941
-8 | -0.8888 | 0.0074 | 0.0023 | -120.1081
-7.5 | -0.834 | 0.00716 | 0.0022 | -116.4804
-7 | -0.7788 | 0.00691 | 0.0021 | -112.7062
-6.5 | -0.7237 | 0.00663 | 0.002 | -109.1554
-6 | -0.6683 | 0.00638 | 0.0019 | -104.7492
-5.5 | -0.6125 | 0.00619 | 0.0017 | -98.9499
-5 | -0.5564 | 0.00601 | 0.0014 | -92.579
-4.5 | -0.5003 | 0.00582 | 0.0012 | -85.9622
-4 | -0.4442 | 0.00562 | 0.001 | -79.0391
-3.5 | -0.388 | 0.00545 | 0.0008 | -71.1927
-3 | -0.332 | 0.00527 | 0.0006 | -62.9981
-2.5 | -0.2759 | 0.00507 | 0.0004 | -54.4181
-2 | -0.2203 | 0.00485 | 0.0003 | -45.4227
-1.5 | -0.1652 | 0.00461 | 0.0002 | -35.8351
-1 | -0.1107 | 0.00428 | 0.0002 | -25.8645
-0.5 | -0.0551 | 0.00415 | 0.0001 | -13.2771
0 | 0 | 0.00412 | 0 | 0
0.5 | 0.0551 | 0.00416 | -0.0001 | 13.2452
1 | 0.1108 | 0.00428 | -0.0002 | 25.8879
1.5 | 0.1652 | 0.00461 | -0.0002 | 35.8351
2 | 0.2204 | 0.00486 | -0.0003 | 45.3498
2.5 | 0.276 | 0.00507 | -0.0004 | 54.4379
3 | 0.3321 | 0.00527 | -0.0006 | 63.0171
3.5 | 0.3881 | 0.00545 | -0.0008 | 71.211
4 | 0.4444 | 0.00562 | -0.001 | 79.0747
4.5 | 0.5005 | 0.00582 | -0.0013 | 85.9966
5 | 0.5566 | 0.00601 | -0.0015 | 92.6123
5.5 | 0.6128 | 0.00619 | -0.0017 | 98.9984
6 | 0.6687 | 0.00638 | -0.0019 | 104.8119
6.5 | 0.7241 | 0.00664 | -0.0021 | 109.0512
7 | 0.7793 | 0.00691 | -0.0022 | 112.7786
8.5 | 0.9439 | 0.00765 | -0.0025 | 123.3856
9 | 0.998 | 0.0079 | -0.0025 | 126.3291
9.5 | 1.0512 | 0.00816 | -0.0023 | 128.8235
10 | 1.1026 | 0.00848 | -0.0018 | 130.0236
10.5 | 1.1526 | 0.00893 | -0.001 | 129.0705
11 | 1.2115 | 0.00956 | -0.0024 | 126.7259
11.5 | 1.263 | 0.01008 | -0.0021 | 125.2976
12 | 1.3135 | 0.01061 | -0.0016 | 123.7983
12.5 | 1.3636 | 0.01118 | -0.0011 | 121.9678
13 | 1.4132 | 0.01175 | -0.0006 | 120.2723
13.5 | 1.4621 | 0.01237 | 0 | 118.1973
14 | 1.5101 | 0.01303 | 0.0006 | 115.8941
14.5 | 1.5571 | 0.01372 | 0.0014 | 113.4913
15 | 1.6029 | 0.01445 | 0.0023 | 110.9273
15.5 | 1.6471 | 0.01524 | 0.0033 | 108.0774
16 | 1.6894 | 0.0161 | 0.0046 | 104.9317
16.5 | 1.7292 | 0.01703 | 0.0062 | 101.5385
17 | 1.7652 | 0.01807 | 0.0082 | 97.6868
17.5 | 1.7898 | 0.0193 | 0.0119 | 92.7358
18 | 1.8095 | 0.02092 | 0.0155 | 86.4962
18.5 | 1.8248 | 0.02311 | 0.0185 | 78.9615
19 | 1.8364 | 0.02591 | 0.0208 | 70.8761
19.5 | 1.84 | 0.0298 | 0.0224 | 61.745
20 | 1.842 | 0.03425 | 0.023 | 53.781

## 131. Re 16M Mach 0.10 (1)
BIGFOIL.COM POLAR EXPORT
GA 35A011
GA 35A011 |  |  |  | Cl Max: | 0.958 | at alpha= | 11 | deg
JavaFoil+Calcfoil stall+Eppler ext transition |  |  |  | L/D Max: | 105.307 | at alpha= | 8 | deg
Re: | 16000000 |  |  | Cd Min: | 0.00507 | at alpha= | 0 | deg
Mach: | 0.1 |  |  | Cl=0 at alpha= | 0 | deg
|  |  |  | @ Cl=0.1, Cd= | 0.0052749
|  |  |  | @ Cl=0.4, Cd= | 0.0063251
|  |  |  | @ Cl=0.6, Cd= | 0.0069625
alpha (deg) | Cl | Cd | Cm | Cl/Cd
-16 | -0.653 | 0.06818 | 0.019 | -9.574
-15.5 | -0.73 | 0.0349 | 0.021 | -20.917
-15 | -0.778 | 0.02762 | 0.021 | -28.153
-14.5 | -0.822 | 0.02157 | 0.021 | -38.111
-14 | -0.854 | 0.01851 | 0.021 | -46.159
-13.5 | -0.887 | 0.0154 | 0.02 | -57.62
-13 | -0.918 | 0.01367 | 0.02 | -67.15
-12.5 | -0.932 | 0.01311 | 0.019 | -71.09
-12 | -0.942 | 0.0124 | 0.019 | -75.99
-11.5 | -0.948 | 0.01175 | 0.018 | -80.663
-11 | -0.949 | 0.0107 | 0.017 | -88.708
-10.5 | -0.945 | 0.0102 | 0.016 | -92.67
-10 | -0.936 | 0.00966 | 0.016 | -96.939
-9.5 | -0.921 | 0.00919 | 0.015 | -100.285
-9 | -0.902 | 0.00895 | 0.014 | -100.725
-8.5 | -0.877 | 0.00877 | 0.013 | -99.94
-8 | -0.847 | 0.00817 | 0.013 | -103.615
-7.5 | -0.812 | 0.00822 | 0.012 | -98.772
-7 | -0.773 | 0.00798 | 0.011 | -96.82
-6.5 | -0.73 | 0.00746 | 0.01 | -97.87
-6 | -0.684 | 0.00744 | 0.01 | -91.945
-5.5 | -0.634 | 0.00717 | 0.009 | -88.504
-5 | -0.583 | 0.00695 | 0.008 | -83.804
-4.5 | -0.528 | 0.00699 | 0.007 | -75.587
-4 | -0.473 | 0.00668 | 0.006 | -70.784
-3.5 | -0.416 | 0.0065 | 0.006 | -63.907
-3 | -0.358 | 0.00605 | 0.005 | -59.096
-2.5 | -0.299 | 0.00604 | 0.004 | -49.47
-2 | -0.239 | 0.00575 | 0.003 | -41.586
-1.5 | -0.18 | 0.00555 | 0.002 | -32.358
-1 | -0.12 | 0.00536 | 0.002 | -22.354
-0.5 | -0.06 | 0.00519 | 0.001 | -11.539
0 | 0 | 0.00507 | 0 | 0
0.5 | 0.06 | 0.00517 | -0.001 | 11.683
1 | 0.121 | 0.00533 | -0.002 | 22.634
1.5 | 0.181 | 0.00552 | -0.002 | 32.77
2 | 0.241 | 0.00572 | -0.003 | 42.119
2.5 | 0.301 | 0.006 | -0.004 | 50.104
3 | 0.36 | 0.00602 | -0.005 | 59.854
3.5 | 0.419 | 0.00647 | -0.006 | 64.734
4 | 0.476 | 0.00664 | -0.006 | 71.716
4.5 | 0.532 | 0.00695 | -0.007 | 76.605
5 | 0.587 | 0.00691 | -0.008 | 84.96
5.5 | 0.639 | 0.00712 | -0.009 | 89.749
6 | 0.689 | 0.00739 | -0.01 | 93.263
6.5 | 0.736 | 0.00741 | -0.01 | 99.324
7 | 0.779 | 0.00793 | -0.011 | 98.282
7.5 | 0.818 | 0.00816 | -0.012 | 100.299
8 | 0.853 | 0.0081 | -0.013 | 105.307
8.5 | 0.884 | 0.0087 | -0.013 | 101.577
9 | 0.909 | 0.00887 | -0.014 | 102.466
9.5 | 0.929 | 0.0091 | -0.015 | 102.066
10 | 0.944 | 0.00956 | -0.016 | 98.726
10.5 | 0.953 | 0.01009 | -0.016 | 94.437
11 | 0.958 | 0.01059 | -0.017 | 90.462
11.5 | 0.957 | 0.01163 | -0.018 | 82.292
12 | 0.951 | 0.01226 | -0.019 | 77.591
12.5 | 0.941 | 0.01295 | -0.019 | 72.665
13 | 0.927 | 0.01349 | -0.02 | 68.739
13.5 | 0.887 | 0.0154 | -0.02 | 57.62
14 | 0.854 | 0.01851 | -0.021 | 46.159
14.5 | 0.822 | 0.02157 | -0.021 | 38.111
15 | 0.778 | 0.02762 | -0.021 | 28.153
15.5 | 0.73 | 0.0349 | -0.021 | 20.917
16 | 0.653 | 0.06818 | -0.019 | 9.574

## 132. Re 16M Mach 0.10 (2)
BIGFOIL.COM POLAR EXPORT
GA 35A011
GA 35A011 |  |  |  | Cl Max: | 1.8112 | at alpha= | 19.5 | deg
XFOIL ncrit=9 |  |  |  | L/D Max: | 128.886 | at alpha= | 10 | deg
Re: | 16000000 |  |  | Cd Min: | 0.04143 | at alpha= | -20 | deg
Mach: | 0.1 |  |  | Cl=0 at alpha= | 0 | deg
|  |  |  | @ Cl=0.1, Cd= | 0.0042456
|  |  |  | @ Cl=0.4, Cd= | 0.0054888
|  |  |  | @ Cl=0.6, Cd= | 0.0061569
alpha (deg) | Cl | Cd | Cm | Cl/Cd
-20 | -1.8039 | 0.04143 | -0.0262 | -43.5409
-18.5 | -1.8027 | 0.0269 | -0.0249 | -67.0149
-18 | -1.7939 | 0.02367 | -0.0225 | -75.7879
-17.5 | -1.7795 | 0.02128 | -0.0192 | -83.6231
-17 | -1.7615 | 0.01946 | -0.0152 | -90.519
-16.5 | -1.7373 | 0.01807 | -0.0111 | -96.1428
-16 | -1.7004 | 0.01691 | -0.0088 | -100.5559
-15.5 | -1.6592 | 0.01591 | -0.007 | -104.2866
-15 | -1.6153 | 0.01502 | -0.0056 | -107.5433
-14.5 | -1.5695 | 0.01421 | -0.0043 | -110.4504
-14 | -1.5223 | 0.01345 | -0.0033 | -113.1822
-13.5 | -1.4738 | 0.01274 | -0.0023 | -115.6829
-13 | -1.4244 | 0.01208 | -0.0015 | -117.9139
-12.5 | -1.3743 | 0.01145 | -0.0008 | -120.0262
-12 | -1.3236 | 0.01086 | -0.0001 | -121.8785
-11.5 | -1.2726 | 0.0103 | 0.0006 | -123.5534
-10.5 | -1.1613 | 0.00909 | -0.0001 | -127.7558
-10 | -1.1101 | 0.00859 | 0.0007 | -129.2317
-9.5 | -1.0586 | 0.00825 | 0.0015 | -128.3152
-9 | -1.0048 | 0.00796 | 0.0017 | -126.2312
-8.5 | -0.9502 | 0.0077 | 0.0018 | -123.4026
-8 | -0.8952 | 0.00744 | 0.0019 | -120.3226
-7 | -0.7841 | 0.00695 | 0.0018 | -112.8201
-6.5 | -0.7285 | 0.00666 | 0.0017 | -109.3844
-6 | -0.6727 | 0.00641 | 0.0017 | -104.9454
-5.5 | -0.6164 | 0.00621 | 0.0015 | -99.2593
-5 | -0.5598 | 0.00603 | 0.0013 | -92.8358
-4.5 | -0.5033 | 0.00583 | 0.0011 | -86.3293
-4 | -0.4468 | 0.00564 | 0.0009 | -79.2199
-3.5 | -0.3903 | 0.00546 | 0.0007 | -71.4835
-3 | -0.3339 | 0.00527 | 0.0005 | -63.3586
-2.5 | -0.2775 | 0.00508 | 0.0004 | -54.626
-2 | -0.2216 | 0.00486 | 0.0003 | -45.5967
-1.5 | -0.1661 | 0.00461 | 0.0002 | -36.0304
-1 | -0.1114 | 0.00427 | 0.0002 | -26.089
-0.5 | -0.0554 | 0.00414 | 0.0001 | -13.3816
0 | 0 | 0.00412 | 0 | 0
0.5 | 0.0554 | 0.00415 | -0.0001 | 13.3494
1 | 0.1114 | 0.00427 | -0.0002 | 26.089
1.5 | 0.1661 | 0.00461 | -0.0002 | 36.0304
2 | 0.2216 | 0.00486 | -0.0003 | 45.5967
2.5 | 0.2775 | 0.00508 | -0.0004 | 54.626
3 | 0.334 | 0.00527 | -0.0006 | 63.3776
3.5 | 0.3904 | 0.00546 | -0.0008 | 71.5018
4 | 0.447 | 0.00563 | -0.001 | 79.3961
4.5 | 0.5035 | 0.00583 | -0.0012 | 86.3636
5 | 0.5601 | 0.00603 | -0.0014 | 92.8856
5.5 | 0.6167 | 0.00621 | -0.0016 | 99.3076
6 | 0.673 | 0.00641 | -0.0018 | 104.9922
6.5 | 0.7289 | 0.00667 | -0.0018 | 109.2804
7 | 0.7846 | 0.00695 | -0.0019 | 112.8921
8 | 0.8957 | 0.00745 | -0.002 | 120.2282
8.5 | 0.9508 | 0.0077 | -0.002 | 123.4805
9 | 1.0055 | 0.00797 | -0.0019 | 126.1606
9.5 | 1.0593 | 0.00825 | -0.0016 | 128.4
10 | 1.111 | 0.00862 | -0.0009 | 128.8863
10.5 | 1.1619 | 0.0091 | 0 | 127.6813
12 | 1.3245 | 0.01086 | -0.0001 | 121.9613
12.5 | 1.3752 | 0.01146 | 0.0006 | 120
13 | 1.4255 | 0.01208 | 0.0013 | 118.005
13.5 | 1.475 | 0.01274 | 0.0021 | 115.7771
14 | 1.5235 | 0.01346 | 0.003 | 113.1872
14.5 | 1.5709 | 0.01421 | 0.004 | 110.5489
15 | 1.6168 | 0.01503 | 0.0053 | 107.5715
15.5 | 1.6608 | 0.01592 | 0.0067 | 104.3216
16 | 1.7021 | 0.01692 | 0.0085 | 100.5969
16.5 | 1.7392 | 0.01809 | 0.0107 | 96.1415
17 | 1.7638 | 0.01948 | 0.0147 | 90.5441
17.5 | 1.7811 | 0.02135 | 0.0189 | 83.4239
18 | 1.7957 | 0.02373 | 0.0221 | 75.6721
18.5 | 1.8029 | 0.02711 | 0.0246 | 66.5031
19.5 | 1.8112 | 0.03572 | 0.0262 | 50.7055

## 133. Re 16M Mach 0.25 (1)
BIGFOIL.COM POLAR EXPORT
GA 35A011
GA 35A011 |  |  |  | Cl Max: | 0.882 | at alpha= | 9.5 | deg
JavaFoil+Calcfoil stall+Eppler ext transition |  |  |  | L/D Max: | 101.104 | at alpha= | 8 | deg
Re: | 16000000 |  |  | Cd Min: | 0.00514 | at alpha= | 0 | deg
Mach: | 0.25 |  |  | Cl=0 at alpha= | 0 | deg
|  |  |  | @ Cl=0.1, Cd= | 0.0052413
|  |  |  | @ Cl=0.4, Cd= | 0.07636
|  |  |  | @ Cl=0.6, Cd= | 0.07636
alpha (deg) | Cl | Cd | Cm | Cl/Cd
-14.5 | -0.385 | 0.08496 | 0.015 | -4.533
-14 | -0.479 | 0.0432 | 0.019 | -11.082
-13.5 | -0.562 | 0.02602 | 0.02 | -21.602
-13 | -0.636 | 0.01887 | 0.02 | -33.689
-12.5 | -0.699 | 0.0156 | 0.019 | -44.781
-12 | -0.759 | 0.01375 | 0.019 | -55.217
-11.5 | -0.799 | 0.01272 | 0.018 | -62.85
-11 | -0.831 | 0.01145 | 0.018 | -72.62
-10.5 | -0.855 | 0.01082 | 0.017 | -78.973
-10 | -0.869 | 0.01014 | 0.016 | -85.672
-9.5 | -0.875 | 0.00971 | 0.015 | -90.084
-9 | -0.871 | 0.00933 | 0.015 | -93.404
-8.5 | -0.86 | 0.00875 | 0.014 | -98.262
-8 | -0.84 | 0.00845 | 0.013 | -99.411
-7.5 | -0.813 | 0.00851 | 0.012 | -95.558
-7 | -0.779 | 0.00813 | 0.011 | -95.839
-6.5 | -0.74 | 0.00766 | 0.011 | -96.668
-6 | -0.696 | 0.00763 | 0.01 | -91.268
-5.5 | -0.648 | 0.00721 | 0.009 | -89.856
-5 | -0.596 | 0.00697 | 0.008 | -85.487
-4.5 | -0.542 | 0.00679 | 0.007 | -79.725
-4 | -0.485 | 0.00669 | 0.007 | -72.523
-3.5 | -0.427 | 0.0064 | 0.006 | -66.702
-3 | -0.367 | 0.00603 | 0.005 | -60.872
-2.5 | -0.307 | 0.00611 | 0.004 | -50.251
-2 | -0.246 | 0.0058 | 0.003 | -42.375
-1.5 | -0.185 | 0.00558 | 0.002 | -33.091
-1 | -0.123 | 0.00531 | 0.002 | -23.18
-0.5 | -0.062 | 0.00521 | 0.001 | -11.814
0 | 0 | 0.00514 | 0 | 0
0.5 | 0.062 | 0.00518 | -0.001 | 11.972
1 | 0.124 | 0.00528 | -0.002 | 23.491
1.5 | 0.186 | 0.00554 | -0.002 | 33.539
2 | 0.248 | 0.00577 | -0.003 | 42.95
2.5 | 0.309 | 0.00607 | -0.004 | 50.934
3 | 0.37 | 0.00599 | -0.005 | 61.705
3.5 | 0.43 | 0.00636 | -0.006 | 67.621
4 | 0.489 | 0.00664 | -0.007 | 73.532
4.5 | 0.546 | 0.00706 | -0.007 | 77.248
5 | 0.601 | 0.00692 | -0.008 | 86.731
5.5 | 0.653 | 0.00716 | -0.009 | 91.189
6 | 0.701 | 0.00757 | -0.01 | 92.641
6.5 | 0.746 | 0.0076 | -0.011 | 98.173
7 | 0.786 | 0.00807 | -0.011 | 97.352
7.5 | 0.819 | 0.00844 | -0.012 | 97.099
8 | 0.847 | 0.00837 | -0.013 | 101.104
8.5 | 0.867 | 0.00867 | -0.014 | 99.972
9 | 0.879 | 0.00924 | -0.015 | 95.078
9.5 | 0.882 | 0.00961 | -0.015 | 91.748
10 | 0.877 | 0.01004 | -0.016 | 87.299
10.5 | 0.862 | 0.01071 | -0.017 | 80.53
11 | 0.839 | 0.01132 | -0.018 | 74.113
11.5 | 0.807 | 0.01258 | -0.018 | 64.172
12 | 0.767 | 0.01358 | -0.019 | 56.458
12.5 | 0.699 | 0.0156 | -0.019 | 44.781
13 | 0.636 | 0.01887 | -0.02 | 33.689
13.5 | 0.562 | 0.02602 | -0.02 | 21.602
14 | 0.479 | 0.0432 | -0.019 | 11.082
14.5 | 0.39 | 0.07636 | -0.016 | 5.113

## 134. Re 16M Mach 0.25 (2)
BIGFOIL.COM POLAR EXPORT
GA 35A011
GA 35A011 |  |  |  | Cl Max: | 1.5763 | at alpha= | 14.5 | deg
XFOIL ncrit=9 |  |  |  | L/D Max: | 124.135 | at alpha= | 9 | deg
Re: | 16000000 |  |  | Cd Min: | 0.15977 | at alpha= | 19.5 | deg
Mach: | 0.25 |  |  | Cl=0 at alpha= | 0 | deg
|  |  |  | @ Cl=0.1, Cd= | 0.0042114
|  |  |  | @ Cl=0.4, Cd= | 0.0054999
|  |  |  | @ Cl=0.6, Cd= | 0.0061798
alpha (deg) | Cl | Cd | Cm | Cl/Cd
-19.5 | -1.1315 | 0.15879 | 0.032 | -7.1258
-19 | -1.2636 | 0.12625 | 0.0109 | -10.0087
-18.5 | -1.3382 | 0.10563 | -0.0008 | -12.6687
-18 | -1.3915 | 0.08846 | -0.0107 | -15.7303
-17.5 | -1.4334 | 0.07364 | -0.0194 | -19.465
-17 | -1.4719 | 0.06037 | -0.0271 | -24.3813
-16.5 | -1.5036 | 0.04927 | -0.0326 | -30.5176
-16 | -1.5343 | 0.03942 | -0.0362 | -38.9219
-15.5 | -1.5569 | 0.03165 | -0.0368 | -49.1912
-15 | -1.5711 | 0.02585 | -0.0343 | -60.7776
-14.5 | -1.5753 | 0.02191 | -0.0286 | -71.8987
-14 | -1.5623 | 0.01907 | -0.0223 | -81.9245
-13.5 | -1.5277 | 0.01684 | -0.0182 | -90.7185
-13 | -1.4839 | 0.01515 | -0.015 | -97.9472
-12.5 | -1.4345 | 0.01385 | -0.0123 | -103.574
-12 | -1.3822 | 0.0128 | -0.0102 | -107.9844
-11 | -1.2734 | 0.01113 | -0.0065 | -114.4115
-10.5 | -1.2121 | 0.01039 | -0.0063 | -116.6603
-10 | -1.1575 | 0.00947 | -0.0047 | -122.2281
-9.5 | -1.1035 | 0.00892 | -0.0031 | -123.7108
-9 | -1.0469 | 0.00845 | -0.002 | -123.8935
-8.5 | -0.9893 | 0.00805 | -0.0012 | -122.8944
-8 | -0.931 | 0.00772 | -0.0007 | -120.5959
-7.5 | -0.8724 | 0.00743 | -0.0003 | -117.4159
-7 | -0.8136 | 0.00715 | 0 | -113.7902
-6.5 | -0.7552 | 0.00685 | 0.0003 | -110.2482
-6 | -0.6967 | 0.00657 | 0.0005 | -106.0426
-5.5 | -0.638 | 0.00631 | 0.0006 | -101.1094
-4.5 | -0.5202 | 0.00591 | 0.0006 | -88.0203
-4 | -0.4615 | 0.00571 | 0.0005 | -80.8231
-3.5 | -0.403 | 0.0055 | 0.0004 | -73.2727
-3 | -0.3444 | 0.00531 | 0.0003 | -64.8588
-2.5 | -0.2861 | 0.00511 | 0.0002 | -55.9883
-2 | -0.2284 | 0.00487 | 0.0001 | -46.8994
-1.5 | -0.1712 | 0.00461 | 0.0001 | -37.1367
-1 | -0.115 | 0.00425 | 0.0002 | -27.0588
-0.5 | -0.0571 | 0.00412 | 0 | -13.8592
0 | 0 | 0.00411 | 0 | 0
0.5 | 0.0571 | 0.00413 | 0 | 13.8257
1 | 0.1151 | 0.00424 | -0.0002 | 27.1462
1.5 | 0.1712 | 0.00462 | -0.0001 | 37.0563
2 | 0.2285 | 0.00487 | -0.0002 | 46.9199
2.5 | 0.2862 | 0.00512 | -0.0002 | 55.8984
3 | 0.3445 | 0.00532 | -0.0004 | 64.7556
3.5 | 0.4031 | 0.00551 | -0.0005 | 73.1579
4 | 0.4616 | 0.00571 | -0.0006 | 80.8406
4.5 | 0.5204 | 0.00591 | -0.0006 | 88.0541
5.5 | 0.6384 | 0.00631 | -0.0007 | 101.1727
6 | 0.6971 | 0.00657 | -0.0006 | 106.1035
6.5 | 0.7556 | 0.00685 | -0.0004 | 110.3066
7 | 0.8142 | 0.00715 | -0.0001 | 113.8741
7.5 | 0.873 | 0.00743 | 0.0001 | 117.4966
8 | 0.9316 | 0.00773 | 0.0005 | 120.5175
8.5 | 0.99 | 0.00805 | 0.0011 | 122.9814
9 | 1.0477 | 0.00844 | 0.0018 | 124.1351
9.5 | 1.1044 | 0.00891 | 0.0029 | 123.9506
10 | 1.1585 | 0.0095 | 0.0045 | 121.9474
10.5 | 1.2126 | 0.0104 | 0.0061 | 116.5962
11 | 1.2743 | 0.01113 | 0.0064 | 114.4924
11.5 | 1.3293 | 0.01189 | 0.008 | 111.7998
12 | 1.3833 | 0.01279 | 0.0099 | 108.1548
12.5 | 1.4357 | 0.01385 | 0.0121 | 103.6606
13 | 1.4852 | 0.01515 | 0.0147 | 98.033
13.5 | 1.5291 | 0.01685 | 0.0179 | 90.7478
14 | 1.5636 | 0.01911 | 0.022 | 81.821
14.5 | 1.5763 | 0.02199 | 0.0283 | 71.6826
15 | 1.5717 | 0.02598 | 0.034 | 60.4965
15.5 | 1.5571 | 0.03184 | 0.0364 | 48.9039
16 | 1.5349 | 0.03963 | 0.0357 | 38.7308
16.5 | 1.5045 | 0.04951 | 0.032 | 30.3878
17 | 1.4694 | 0.06112 | 0.0261 | 24.0412
17.5 | 1.4322 | 0.0743 | 0.0184 | 19.2759
18 | 1.39 | 0.08925 | 0.0096 | 15.5742
18.5 | 1.3345 | 0.10683 | -0.0005 | 12.4918
19 | 1.2605 | 0.1274 | -0.0122 | 9.894
19.5 | 1.1301 | 0.15977 | -0.0331 | 7.0733

## 135. Re 16M Mach 0.50 (1)
BIGFOIL.COM POLAR EXPORT
GA 35A011
GA 35A011 |  |  |  | Cl Max: | 1.102 | at alpha= | 20 | deg
JavaFoil+Calcfoil stall+Eppler ext transition |  |  |  | L/D Max: | 84.691 | at alpha= | 5.5 | deg
Re: | 16000000 |  |  | Cd Min: | 0.00517 | at alpha= | 0 | deg
Mach: | 0.5 |  |  | Cl=0 at alpha= | 0 | deg
|  |  |  | @ Cl=0.1, Cd= | 0.0053364
|  |  |  | @ Cl=0.4, Cd= | 0.0063437
|  |  |  | @ Cl=0.6, Cd= | 0.0076376
alpha (deg) | Cl | Cd | Cm | Cl/Cd
-20 | -1.102 | 0.17406 | 0.021 | -6.332
-19.5 | -1.075 | 0.16918 | 0.021 | -6.352
-19 | -1.046 | 0.16701 | 0.02 | -6.265
-18.5 | -1.019 | 0.15634 | 0.019 | -6.518
-18 | -0.991 | 0.15365 | 0.019 | -6.451
-17.5 | -0.965 | 0.15016 | 0.018 | -6.424
-17 | -0.944 | 0.12599 | 0.019 | -7.491
-16.5 | -0.922 | 0.11387 | 0.019 | -8.095
-16 | -0.896 | 0.10678 | 0.018 | -8.391
-15.5 | -0.866 | 0.10354 | 0.018 | -8.365
-15 | -0.835 | 0.10168 | 0.016 | -8.216
-14.5 | -0.806 | 0.09753 | 0.016 | -8.267
-14 | -0.777 | 0.09561 | 0.015 | -8.122
-13.5 | -0.747 | 0.0927 | 0.013 | -8.06
-13 | -0.719 | 0.08924 | 0.013 | -8.058
-12.5 | -0.695 | 0.0862 | 0.013 | -8.057
-12 | -0.668 | 0.07892 | 0.013 | -8.465
-11.5 | -0.642 | 0.07255 | 0.012 | -8.849
-11 | -0.632 | 0.05592 | 0.014 | -11.295
-10.5 | -0.685 | 0.01819 | 0.018 | -37.655
-10 | -0.679 | 0.01347 | 0.018 | -50.441
-9.5 | -0.607 | 0.02015 | 0.016 | -30.137
-9 | -0.613 | 0.01148 | 0.016 | -53.365
-8.5 | -0.474 | 0.05195 | 0.009 | -9.126
-8 | -0.546 | 0.01029 | 0.014 | -53.015
-7.5 | -0.512 | 0.0095 | 0.014 | -53.912
-7 | -0.478 | 0.0091 | 0.013 | -52.526
-6.5 | -0.576 | 0.00911 | 0.012 | -63.214
-6 | -0.688 | 0.0084 | 0.011 | -81.953
-5.5 | -0.68 | 0.00824 | 0.01 | -82.568
-5 | -0.644 | 0.00781 | 0.009 | -82.493
-4.5 | -0.594 | 0.00736 | 0.008 | -80.777
-4 | -0.537 | 0.00716 | 0.007 | -74.952
-3.5 | -0.474 | 0.00691 | 0.006 | -68.646
-3 | -0.409 | 0.00642 | 0.005 | -63.726
-2.5 | -0.343 | 0.00623 | 0.005 | -55.034
-2 | -0.275 | 0.00583 | 0.004 | -47.14
-1.5 | -0.206 | 0.00577 | 0.003 | -35.735
-1 | -0.138 | 0.00546 | 0.002 | -25.199
-0.5 | -0.069 | 0.00531 | 0.001 | -12.971
0 | 0 | 0.00517 | 0 | 0
0.5 | 0.069 | 0.00527 | -0.001 | 13.148
1 | 0.139 | 0.00542 | -0.002 | 25.543
1.5 | 0.208 | 0.00573 | -0.003 | 36.229
2 | 0.277 | 0.00579 | -0.004 | 47.791
2.5 | 0.345 | 0.00619 | -0.005 | 55.794
3 | 0.413 | 0.00638 | -0.005 | 64.617
3.5 | 0.478 | 0.00687 | -0.006 | 69.598
4 | 0.541 | 0.00737 | -0.007 | 73.38
4.5 | 0.599 | 0.00763 | -0.008 | 78.503
5 | 0.649 | 0.00801 | -0.009 | 81.027
5.5 | 0.686 | 0.0081 | -0.01 | 84.691
6 | 0.694 | 0.0085 | -0.011 | 81.622
6.5 | 0.58 | 0.00893 | -0.012 | 64.996
7 | 0.482 | 0.00959 | -0.013 | 50.256
7.5 | 0.516 | 0.0098 | -0.014 | 52.666
8 | 0.55 | 0.0107 | -0.014 | 51.458
8.5 | 0.474 | 0.05195 | -0.009 | 9.126
9 | 0.618 | 0.01138 | -0.016 | 54.352
9.5 | 0.607 | 0.02015 | -0.016 | 30.137
10 | 0.686 | 0.01255 | -0.018 | 54.682
10.5 | 0.694 | 0.01629 | -0.018 | 42.602
11 | 0.65 | 0.04516 | -0.016 | 14.399
11.5 | 0.644 | 0.07118 | -0.013 | 9.041
12 | 0.668 | 0.07892 | -0.013 | 8.465
12.5 | 0.694 | 0.08702 | -0.013 | 7.976
13 | 0.719 | 0.08922 | -0.013 | 8.06
13.5 | 0.747 | 0.09268 | -0.013 | 8.062
14 | 0.777 | 0.09559 | -0.014 | 8.124
14.5 | 0.806 | 0.09771 | -0.015 | 8.25
15 | 0.836 | 0.10029 | -0.016 | 8.339
15.5 | 0.868 | 0.10108 | -0.018 | 8.591
16 | 0.896 | 0.10715 | -0.018 | 8.359
16.5 | 0.922 | 0.1139 | -0.019 | 8.092
17 | 0.944 | 0.1246 | -0.019 | 7.578
17.5 | 0.965 | 0.15172 | -0.018 | 6.357
18 | 0.991 | 0.15334 | -0.018 | 6.464
18.5 | 1.019 | 0.15769 | -0.019 | 6.461
19 | 1.047 | 0.16426 | -0.02 | 6.372
19.5 | 1.075 | 0.16924 | -0.021 | 6.349
20 | 1.102 | 0.17412 | -0.021 | 6.33

## 136. Re 16M Mach 0.50 (2)
BIGFOIL.COM POLAR EXPORT
GA 35A011
GA 35A011 |  |  |  | Cl Max: | 0.9461 | at alpha= | 7.5 | deg
XFOIL ncrit=9 |  |  |  | L/D Max: | 108.976 | at alpha= | 6 | deg
Re: | 16000000 |  |  | Cd Min: | 0.12924 | at alpha= | 12.5 | deg
Mach: | 0.5 |  |  | Cl=0 at alpha= | 0 | deg
|  |  |  | @ Cl=0.1, Cd= | 0.0041537
|  |  |  | @ Cl=0.4, Cd= | 0.0055803
|  |  |  | @ Cl=0.6, Cd= | 0.006298
alpha (deg) | Cl | Cd | Cm | Cl/Cd
-12.5 | -0.7558 | 0.12775 | 0.0181 | -5.9162
-12 | -0.7661 | 0.11577 | 0.0121 | -6.6174
-11.5 | -0.7764 | 0.10424 | 0.0062 | -7.4482
-11 | -0.7903 | 0.09238 | -0.0002 | -8.5549
-10.5 | -0.807 | 0.07959 | -0.0075 | -10.1395
-10 | -0.8263 | 0.06416 | -0.0182 | -12.8787
-9.5 | -0.8534 | 0.05103 | -0.0289 | -16.7235
-9 | -0.8845 | 0.04085 | -0.0349 | -21.6524
-8.5 | -0.9169 | 0.03295 | -0.0351 | -27.827
-8 | -0.9412 | 0.02593 | -0.0291 | -36.2977
-7.5 | -0.9455 | 0.01789 | -0.0226 | -52.8508
-7 | -0.9277 | 0.01109 | -0.0152 | -83.6519
-6.5 | -0.8752 | 0.00843 | -0.0099 | -103.8197
-6 | -0.8079 | 0.00743 | -0.0068 | -108.7349
-5.5 | -0.7377 | 0.0069 | -0.0048 | -106.913
-5 | -0.6673 | 0.00655 | -0.0035 | -101.8779
-4.5 | -0.5972 | 0.00627 | -0.0025 | -95.2472
-4 | -0.5279 | 0.00603 | -0.0018 | -87.5456
-3.5 | -0.4593 | 0.00579 | -0.0013 | -79.3264
-3 | -0.3917 | 0.00555 | -0.001 | -70.5766
-2.5 | -0.3249 | 0.00529 | -0.0007 | -61.4178
-2 | -0.2589 | 0.00498 | -0.0005 | -51.988
-1 | -0.1309 | 0.00422 | 0.0001 | -31.019
-0.5 | -0.0652 | 0.00408 | 0 | -15.9804
0 | 0 | 0.00403 | 0 | 0
0.5 | 0.0651 | 0.00409 | 0 | 15.9169
1 | 0.1309 | 0.00421 | -0.0001 | 31.0926
1.5 | 0.1939 | 0.00467 | 0.0003 | 41.5203
2 | 0.2588 | 0.00499 | 0.0005 | 51.8637
2.5 | 0.3249 | 0.0053 | 0.0007 | 61.3019
3 | 0.3918 | 0.00555 | 0.0009 | 70.5946
3.5 | 0.4595 | 0.0058 | 0.0013 | 79.2241
4 | 0.5281 | 0.00603 | 0.0018 | 87.5788
5 | 0.6676 | 0.00655 | 0.0034 | 101.9237
5.5 | 0.7382 | 0.0069 | 0.0047 | 106.9855
6 | 0.8086 | 0.00742 | 0.0067 | 108.9757
6.5 | 0.8759 | 0.00843 | 0.0098 | 103.9027
7 | 0.9283 | 0.01112 | 0.0151 | 83.4802
7.5 | 0.9461 | 0.01794 | 0.0224 | 52.7369
8 | 0.9417 | 0.026 | 0.0289 | 36.2192
8.5 | 0.9174 | 0.03303 | 0.0349 | 27.7748
9 | 0.885 | 0.04098 | 0.0346 | 21.5959
9.5 | 0.8541 | 0.05119 | 0.0284 | 16.6849
10 | 0.8279 | 0.06424 | 0.0178 | 12.8876
10.5 | 0.8083 | 0.07977 | 0.0071 | 10.1329
11 | 0.7915 | 0.09256 | -0.0003 | 8.5512
11.5 | 0.7774 | 0.10449 | -0.0067 | 7.4399
12 | 0.7674 | 0.11598 | -0.0126 | 6.6167
12.5 | 0.7512 | 0.12924 | -0.0194 | 5.8124

## 137. Re 18M Mach 0.00 (1)
BIGFOIL.COM POLAR EXPORT
GA 35A011
GA 35A011 |  |  |  | Cl Max: | 0.974 | at alpha= | 11.5 | deg
JavaFoil+Calcfoil stall+Eppler ext transition |  |  |  | L/D Max: | 108.374 | at alpha= | 8 | deg
Re: | 18000000 |  |  | Cd Min: | 0.00514 | at alpha= | 0 | deg
Mach: | 0 |  |  | Cl=0 at alpha= | 0 | deg
|  |  |  | @ Cl=0.1, Cd= | 0.0052567
|  |  |  | @ Cl=0.4, Cd= | 0.0062092
|  |  |  | @ Cl=0.6, Cd= | 0.0067953
alpha (deg) | Cl | Cd | Cm | Cl/Cd
-16.5 | -0.684 | 0.06031 | 0.021 | -11.343
-16 | -0.732 | 0.04475 | 0.021 | -16.367
-15.5 | -0.792 | 0.02788 | 0.022 | -28.419
-15 | -0.835 | 0.02249 | 0.022 | -37.155
-14.5 | -0.872 | 0.01907 | 0.021 | -45.699
-14 | -0.901 | 0.01607 | 0.021 | -56.093
-13.5 | -0.93 | 0.01407 | 0.02 | -66.081
-13 | -0.947 | 0.01328 | 0.02 | -71.325
-12.5 | -0.957 | 0.01263 | 0.019 | -75.804
-12 | -0.963 | 0.012 | 0.018 | -80.259
-11.5 | -0.965 | 0.01121 | 0.018 | -86.08
-11 | -0.963 | 0.01038 | 0.017 | -92.692
-10.5 | -0.955 | 0.00991 | 0.016 | -96.434
-10 | -0.943 | 0.00972 | 0.016 | -97.09
-9.5 | -0.926 | 0.00901 | 0.015 | -102.79
-9 | -0.905 | 0.009 | 0.014 | -100.526
-8.5 | -0.878 | 0.0083 | 0.013 | -105.776
-8 | -0.847 | 0.00794 | 0.013 | -106.649
-7.5 | -0.811 | 0.00808 | 0.012 | -100.398
-7 | -0.771 | 0.00756 | 0.011 | -101.998
-6.5 | -0.728 | 0.00758 | 0.01 | -96.051
-6 | -0.681 | 0.00724 | 0.009 | -94.176
-5.5 | -0.632 | 0.00694 | 0.009 | -91.059
-5 | -0.58 | 0.0068 | 0.008 | -85.36
-4.5 | -0.526 | 0.00668 | 0.007 | -78.775
-4 | -0.471 | 0.00651 | 0.006 | -72.336
-3.5 | -0.414 | 0.00635 | 0.006 | -65.195
-3 | -0.356 | 0.006 | 0.005 | -59.331
-2.5 | -0.297 | 0.00586 | 0.004 | -50.689
-2 | -0.238 | 0.00559 | 0.003 | -42.643
-1.5 | -0.179 | 0.00559 | 0.002 | -31.969
-1 | -0.119 | 0.0053 | 0.002 | -22.508
-0.5 | -0.06 | 0.00526 | 0.001 | -11.343
0 | 0 | 0.00514 | 0 | 0
0.5 | 0.06 | 0.00523 | -0.001 | 11.482
1 | 0.12 | 0.00527 | -0.002 | 22.786
1.5 | 0.18 | 0.00556 | -0.002 | 32.37
2 | 0.24 | 0.00555 | -0.003 | 43.175
2.5 | 0.299 | 0.00583 | -0.004 | 51.323
3 | 0.358 | 0.00596 | -0.005 | 60.085
3.5 | 0.417 | 0.00631 | -0.006 | 66.027
4 | 0.474 | 0.00647 | -0.006 | 73.276
4.5 | 0.53 | 0.00664 | -0.007 | 79.82
5 | 0.584 | 0.00675 | -0.008 | 86.52
5.5 | 0.637 | 0.0069 | -0.009 | 92.328
6 | 0.687 | 0.00719 | -0.009 | 95.51
6.5 | 0.734 | 0.00753 | -0.01 | 97.449
7 | 0.777 | 0.00751 | -0.011 | 103.542
7.5 | 0.817 | 0.00802 | -0.012 | 101.946
8 | 0.853 | 0.00787 | -0.013 | 108.374
8.5 | 0.885 | 0.00823 | -0.013 | 107.539
9 | 0.912 | 0.00892 | -0.014 | 102.218
9.5 | 0.934 | 0.00893 | -0.015 | 104.613
10 | 0.951 | 0.00962 | -0.016 | 98.833
10.5 | 0.964 | 0.00981 | -0.016 | 98.26
11 | 0.971 | 0.01027 | -0.017 | 94.515
11.5 | 0.974 | 0.01109 | -0.018 | 87.827
12 | 0.972 | 0.01186 | -0.019 | 81.945
12.5 | 0.966 | 0.01247 | -0.019 | 77.467
13 | 0.957 | 0.01311 | -0.02 | 72.973
13.5 | 0.93 | 0.01407 | -0.02 | 66.081
14 | 0.901 | 0.01607 | -0.021 | 56.093
14.5 | 0.872 | 0.01907 | -0.021 | 45.699
15 | 0.835 | 0.02249 | -0.021 | 37.155
15.5 | 0.792 | 0.02788 | -0.022 | 28.419
16 | 0.732 | 0.04475 | -0.021 | 16.367
16.5 | 0.684 | 0.06031 | -0.02 | 11.343

## 138. Re 18M Mach 0.00 (2)
BIGFOIL.COM POLAR EXPORT
GA 35A011
GA 35A011 |  |  |  | Cl Max: | 1.8634 | at alpha= | 20 | deg
XFOIL ncrit=9 |  |  |  | L/D Max: | 131.607 | at alpha= | 10 | deg
Re: | 18000000 |  |  | Cd Min: | 0.03216 | at alpha= | 20 | deg
Mach: | 0 |  |  | Cl=0 at alpha= | 0 | deg
|  |  |  | @ Cl=0.1, Cd= | 0.0043256
|  |  |  | @ Cl=0.4, Cd= | 0.0054162
|  |  |  | @ Cl=0.6, Cd= | 0.0060516
alpha (deg) | Cl | Cd | Cm | Cl/Cd
-19 | -1.843 | 0.02517 | -0.0209 | -73.2221
-18.5 | -1.833 | 0.02235 | -0.0182 | -82.0134
-18 | -1.8167 | 0.02032 | -0.015 | -89.4045
-17.5 | -1.7974 | 0.01876 | -0.0111 | -95.8102
-17 | -1.7714 | 0.01752 | -0.0076 | -101.1073
-16.5 | -1.7344 | 0.01649 | -0.0057 | -105.1789
-16 | -1.6939 | 0.01559 | -0.0042 | -108.653
-15.5 | -1.651 | 0.01476 | -0.003 | -111.8564
-15 | -1.6063 | 0.014 | -0.0019 | -114.7357
-14.5 | -1.5602 | 0.01329 | -0.0011 | -117.3965
-14 | -1.5129 | 0.01262 | -0.0003 | -119.8811
-13.5 | -1.4646 | 0.01199 | 0.0003 | -122.1518
-13 | -1.4154 | 0.0114 | 0.0008 | -124.1579
-12.5 | -1.3657 | 0.01083 | 0.0013 | -126.1034
-12 | -1.3154 | 0.0103 | 0.0018 | -127.7087
-11.5 | -1.2649 | 0.00979 | 0.0023 | -129.2033
-11 | -1.2082 | 0.00929 | 0.0014 | -130.0538
-10.5 | -1.154 | 0.00882 | 0.0012 | -130.839
-10 | -1.1049 | 0.00838 | 0.0022 | -131.8496
-9.5 | -1.0526 | 0.00805 | 0.0025 | -130.7578
-9 | -0.999 | 0.00777 | 0.0026 | -128.5714
-8.5 | -0.9448 | 0.00752 | 0.0026 | -125.6383
-8 | -0.8901 | 0.00726 | 0.0025 | -122.6033
-6.5 | -0.7245 | 0.00654 | 0.0021 | -110.7798
-6 | -0.6691 | 0.00629 | 0.002 | -106.3752
-5.5 | -0.6133 | 0.00609 | 0.0018 | -100.7061
-5 | -0.5571 | 0.00593 | 0.0015 | -93.946
-4.5 | -0.501 | 0.00574 | 0.0013 | -87.2822
-4 | -0.4447 | 0.00556 | 0.0011 | -79.982
-3.5 | -0.3886 | 0.00537 | 0.0009 | -72.365
-3 | -0.3325 | 0.00521 | 0.0007 | -63.8196
-2.5 | -0.2763 | 0.00504 | 0.0005 | -54.8214
-2 | -0.2206 | 0.00485 | 0.0003 | -45.4845
-1.5 | -0.1653 | 0.00462 | 0.0002 | -35.7792
-1 | -0.1104 | 0.00435 | 0.0002 | -25.3793
-0.5 | -0.0551 | 0.00422 | 0.0001 | -13.0569
0 | 0 | 0.00417 | 0 | 0
0.5 | 0.0551 | 0.00422 | -0.0001 | 13.0569
1 | 0.1104 | 0.00435 | -0.0002 | 25.3793
1.5 | 0.1654 | 0.00462 | -0.0002 | 35.8009
2 | 0.2206 | 0.00486 | -0.0003 | 45.3909
2.5 | 0.2764 | 0.00504 | -0.0005 | 54.8413
3 | 0.3326 | 0.00521 | -0.0007 | 63.8388
3.5 | 0.3887 | 0.00538 | -0.0009 | 72.2491
4 | 0.4449 | 0.00556 | -0.0011 | 80.018
4.5 | 0.5012 | 0.00574 | -0.0014 | 87.3171
5 | 0.5573 | 0.00593 | -0.0016 | 93.9798
5.5 | 0.6135 | 0.00609 | -0.0018 | 100.7389
6 | 0.6694 | 0.00629 | -0.0021 | 106.4229
6.5 | 0.7249 | 0.00654 | -0.0022 | 110.841
7 | 0.7804 | 0.00679 | -0.0023 | 114.9337
7.5 | 0.8357 | 0.00703 | -0.0025 | 118.8762
8 | 0.8907 | 0.00727 | -0.0026 | 122.5172
8.5 | 0.9454 | 0.00752 | -0.0027 | 125.7181
9 | 0.9997 | 0.00777 | -0.0027 | 128.6615
9.5 | 1.0533 | 0.00805 | -0.0027 | 130.8447
10 | 1.1055 | 0.0084 | -0.0024 | 131.6071
10.5 | 1.1551 | 0.00884 | -0.0015 | 130.6674
11 | 1.209 | 0.00929 | -0.0016 | 130.1399
11.5 | 1.2655 | 0.00979 | -0.0024 | 129.2646
12 | 1.3162 | 0.0103 | -0.002 | 127.7864
12.5 | 1.3666 | 0.01084 | -0.0015 | 126.0701
13 | 1.4165 | 0.0114 | -0.0011 | 124.2544
13.5 | 1.4657 | 0.012 | -0.0005 | 122.1417
14 | 1.514 | 0.01263 | 0.0001 | 119.8733
14.5 | 1.5615 | 0.01329 | 0.0008 | 117.4944
15 | 1.6077 | 0.01401 | 0.0016 | 114.7537
15.5 | 1.6525 | 0.01477 | 0.0026 | 111.8822
16 | 1.6955 | 0.0156 | 0.0038 | 108.6859
16.5 | 1.7361 | 0.0165 | 0.0053 | 105.2182
17 | 1.7733 | 0.01754 | 0.0072 | 101.1003
17.5 | 1.7995 | 0.01879 | 0.0107 | 95.769
18 | 1.8186 | 0.02037 | 0.0146 | 89.2784
18.5 | 1.8344 | 0.02244 | 0.0178 | 81.7469
19 | 1.8445 | 0.02527 | 0.0204 | 72.9917
20 | 1.8634 | 0.03216 | 0.0228 | 57.9415

## 139. Re 18M Mach 0.10 (1)
BIGFOIL.COM POLAR EXPORT
GA 35A011
GA 35A011 |  |  |  | Cl Max: | 0.958 | at alpha= | 11 | deg
JavaFoil+Calcfoil stall+Eppler ext transition |  |  |  | L/D Max: | 107.388 | at alpha= | 8 | deg
Re: | 18000000 |  |  | Cd Min: | 0.00516 | at alpha= | 0.5 | deg
Mach: | 0.1 |  |  | Cl=0 at alpha= | 0 | deg
|  |  |  | @ Cl=0.1, Cd= | 0.0052518
|  |  |  | @ Cl=0.4, Cd= | 0.0062383
|  |  |  | @ Cl=0.6, Cd= | 0.0068225
alpha (deg) | Cl | Cd | Cm | Cl/Cd
-16 | -0.664 | 0.05864 | 0.02 | -11.315
-15.5 | -0.736 | 0.03155 | 0.022 | -23.333
-15 | -0.783 | 0.0255 | 0.021 | -30.693
-14.5 | -0.827 | 0.02028 | 0.021 | -40.759
-14 | -0.858 | 0.01727 | 0.021 | -49.711
-13.5 | -0.889 | 0.01496 | 0.02 | -59.464
-13 | -0.918 | 0.01357 | 0.02 | -67.664
-12.5 | -0.932 | 0.01283 | 0.019 | -72.654
-12 | -0.943 | 0.01217 | 0.019 | -77.458
-11.5 | -0.948 | 0.01133 | 0.018 | -83.704
-11 | -0.949 | 0.0105 | 0.017 | -90.426
-10.5 | -0.945 | 0.01001 | 0.016 | -94.386
-10 | -0.936 | 0.00978 | 0.016 | -95.745
-9.5 | -0.921 | 0.0091 | 0.015 | -101.249
-9 | -0.902 | 0.00911 | 0.014 | -98.992
-8.5 | -0.877 | 0.00838 | 0.013 | -104.65
-8 | -0.847 | 0.00801 | 0.013 | -105.665
-7.5 | -0.812 | 0.00807 | 0.012 | -100.615
-7 | -0.773 | 0.00763 | 0.011 | -101.338
-6.5 | -0.73 | 0.00753 | 0.01 | -97.041
-6 | -0.684 | 0.0073 | 0.01 | -93.701
-5.5 | -0.635 | 0.00702 | 0.009 | -90.337
-5 | -0.583 | 0.00682 | 0.008 | -85.454
-4.5 | -0.529 | 0.00685 | 0.007 | -77.182
-4 | -0.473 | 0.00658 | 0.006 | -71.907
-3.5 | -0.416 | 0.00642 | 0.006 | -64.78
-3 | -0.358 | 0.00597 | 0.005 | -59.911
-2.5 | -0.299 | 0.00588 | 0.004 | -50.823
-2 | -0.239 | 0.00559 | 0.003 | -42.806
-1.5 | -0.18 | 0.00556 | 0.002 | -32.299
-1 | -0.12 | 0.00533 | 0.002 | -22.488
-0.5 | -0.06 | 0.00519 | 0.001 | -11.555
0 | 0 | 0.0052 | 0 | 0
0.5 | 0.06 | 0.00516 | -0.001 | 11.699
1 | 0.121 | 0.0053 | -0.002 | 22.767
1.5 | 0.181 | 0.00553 | -0.002 | 32.704
2 | 0.241 | 0.00556 | -0.003 | 43.347
2.5 | 0.301 | 0.00585 | -0.004 | 51.466
3 | 0.36 | 0.00594 | -0.005 | 60.679
3.5 | 0.419 | 0.00638 | -0.006 | 65.613
4 | 0.476 | 0.00654 | -0.006 | 72.849
4.5 | 0.532 | 0.00681 | -0.007 | 78.219
5 | 0.587 | 0.00677 | -0.008 | 86.628
5.5 | 0.639 | 0.00698 | -0.009 | 91.605
6 | 0.689 | 0.00725 | -0.01 | 95.039
6.5 | 0.736 | 0.00747 | -0.01 | 98.458
7 | 0.779 | 0.00757 | -0.011 | 102.884
7.5 | 0.818 | 0.00801 | -0.012 | 102.167
8 | 0.853 | 0.00795 | -0.013 | 107.388
8.5 | 0.884 | 0.0083 | -0.013 | 106.407
9 | 0.909 | 0.00903 | -0.014 | 100.667
9.5 | 0.929 | 0.00902 | -0.015 | 103.056
10 | 0.944 | 0.00968 | -0.016 | 97.477
10.5 | 0.953 | 0.00991 | -0.016 | 96.184
11 | 0.958 | 0.01038 | -0.017 | 92.214
11.5 | 0.957 | 0.0112 | -0.018 | 85.412
12 | 0.951 | 0.01203 | -0.019 | 79.09
12.5 | 0.941 | 0.01267 | -0.019 | 74.266
13 | 0.927 | 0.01339 | -0.02 | 69.24
13.5 | 0.889 | 0.01496 | -0.02 | 59.464
14 | 0.858 | 0.01727 | -0.021 | 49.711
14.5 | 0.827 | 0.02028 | -0.021 | 40.759
15 | 0.783 | 0.0255 | -0.021 | 30.693
15.5 | 0.736 | 0.03155 | -0.021 | 23.333
16 | 0.664 | 0.05864 | -0.02 | 11.315

## 140. Re 18M Mach 0.10 (2)
BIGFOIL.COM POLAR EXPORT
GA 35A011
GA 35A011 |  |  |  | Cl Max: | 1.8355 | at alpha= | 19.5 | deg
XFOIL ncrit=9 |  |  |  | L/D Max: | 130.393 | at alpha= | 9.5 | deg
Re: | 18000000 |  |  | Cd Min: | 0.03848 | at alpha= | 20 | deg
Mach: | 0.1 |  |  | Cl=0 at alpha= | 0 | deg
|  |  |  | @ Cl=0.1, Cd= | 0.0043163
|  |  |  | @ Cl=0.4, Cd= | 0.0054102
|  |  |  | @ Cl=0.6, Cd= | 0.0060575
alpha (deg) | Cl | Cd | Cm | Cl/Cd
-20 | -1.8317 | 0.03847 | -0.0268 | -47.6137
-19.5 | -1.8323 | 0.03336 | -0.0268 | -54.9251
-19 | -1.8266 | 0.02919 | -0.026 | -62.5762
-18.5 | -1.8155 | 0.02587 | -0.0245 | -70.1778
-18 | -1.8021 | 0.02311 | -0.022 | -77.9792
-17.5 | -1.7887 | 0.02074 | -0.0184 | -86.244
-17 | -1.7711 | 0.01897 | -0.0141 | -93.3632
-16.5 | -1.7443 | 0.01759 | -0.0103 | -99.1643
-16 | -1.7071 | 0.0164 | -0.008 | -104.0915
-15.5 | -1.6653 | 0.01542 | -0.0063 | -107.9961
-15 | -1.6207 | 0.01455 | -0.0049 | -111.3883
-14.5 | -1.5744 | 0.01376 | -0.0037 | -114.4186
-14 | -1.5266 | 0.01302 | -0.0027 | -117.2504
-13.5 | -1.4778 | 0.01234 | -0.0018 | -119.7569
-13 | -1.428 | 0.0117 | -0.001 | -122.0513
-12.5 | -1.3776 | 0.0111 | -0.0003 | -124.1081
-12 | -1.3266 | 0.01053 | 0.0003 | -125.9829
-11.5 | -1.2753 | 0.00999 | 0.001 | -127.6577
-11 | -1.2186 | 0.00945 | 0.0004 | -128.9524
-10.5 | -1.163 | 0.00899 | 0.0002 | -129.366
-10 | -1.1133 | 0.00853 | 0.0013 | -130.5158
-9.5 | -1.0607 | 0.00815 | 0.0018 | -130.1472
-9 | -1.0066 | 0.00783 | 0.002 | -128.5568
-8.5 | -0.9518 | 0.00757 | 0.0021 | -125.7332
-8 | -0.8965 | 0.00731 | 0.0021 | -122.6402
-7 | -0.7852 | 0.00682 | 0.0019 | -115.132
-6.5 | -0.7293 | 0.00657 | 0.0019 | -111.0046
-6 | -0.6734 | 0.00632 | 0.0018 | -106.5506
-5.5 | -0.6172 | 0.00611 | 0.0016 | -101.0147
-5 | -0.5606 | 0.00594 | 0.0014 | -94.3771
-4.5 | -0.504 | 0.00576 | 0.0012 | -87.5
-4 | -0.4474 | 0.00558 | 0.001 | -80.1792
-3.5 | -0.3909 | 0.00538 | 0.0008 | -72.658
-3 | -0.3344 | 0.00522 | 0.0006 | -64.0613
-2.5 | -0.2779 | 0.00504 | 0.0004 | -55.1389
-2 | -0.2218 | 0.00486 | 0.0003 | -45.6379
-1.5 | -0.1662 | 0.00462 | 0.0002 | -35.974
-1 | -0.111 | 0.00435 | 0.0002 | -25.5172
-0.5 | -0.0554 | 0.00421 | 0.0001 | -13.1591
0 | 0 | 0.00417 | 0 | 0
0.5 | 0.0554 | 0.00422 | -0.0001 | 13.128
1 | 0.111 | 0.00434 | -0.0002 | 25.576
1.5 | 0.1663 | 0.00462 | -0.0002 | 35.9957
2 | 0.2219 | 0.00486 | -0.0003 | 45.6584
2.5 | 0.278 | 0.00504 | -0.0004 | 55.1587
3 | 0.3345 | 0.00522 | -0.0006 | 64.0805
3.5 | 0.391 | 0.00538 | -0.0008 | 72.6766
4 | 0.4476 | 0.00557 | -0.001 | 80.3591
4.5 | 0.5042 | 0.00575 | -0.0013 | 87.687
5 | 0.5608 | 0.00594 | -0.0015 | 94.4108
5.5 | 0.6175 | 0.00611 | -0.0017 | 101.0638
6 | 0.6738 | 0.00632 | -0.0019 | 106.6139
6.5 | 0.7297 | 0.00657 | -0.002 | 111.0654
7.5 | 0.8415 | 0.00706 | -0.0022 | 119.1926
8 | 0.8971 | 0.00731 | -0.0022 | 122.7223
8.5 | 0.9524 | 0.00757 | -0.0022 | 125.8124
9 | 1.0072 | 0.00784 | -0.0022 | 128.4694
9.5 | 1.0614 | 0.00814 | -0.002 | 130.3931
10 | 1.1139 | 0.00856 | -0.0015 | 130.1285
10.5 | 1.1641 | 0.00901 | -0.0005 | 129.2009
11 | 1.2194 | 0.00946 | -0.0006 | 128.9006
11.5 | 1.276 | 0.00998 | -0.0011 | 127.8557
12 | 1.3274 | 0.01053 | -0.0005 | 126.0589
12.5 | 1.3785 | 0.0111 | 0.0001 | 124.1892
13 | 1.4291 | 0.0117 | 0.0008 | 122.1453
13.5 | 1.4789 | 0.01234 | 0.0016 | 119.846
14 | 1.5279 | 0.01303 | 0.0024 | 117.2602
14.5 | 1.5757 | 0.01376 | 0.0034 | 114.5131
15 | 1.6222 | 0.01455 | 0.0046 | 111.4914
15.5 | 1.6668 | 0.01542 | 0.006 | 108.0934
16 | 1.7087 | 0.01641 | 0.0077 | 104.1255
16.5 | 1.7461 | 0.01761 | 0.0099 | 99.1539
17 | 1.7733 | 0.01898 | 0.0136 | 93.4299
17.5 | 1.7901 | 0.02081 | 0.018 | 86.0211
18 | 1.8036 | 0.02319 | 0.0216 | 77.7749
18.5 | 1.818 | 0.02588 | 0.024 | 70.2473
19 | 1.8296 | 0.02917 | 0.0255 | 62.722
19.5 | 1.8355 | 0.03334 | 0.0263 | 55.054
20 | 1.8348 | 0.03848 | 0.0262 | 47.6819

## 141. Re 18M Mach 0.25 (1)
BIGFOIL.COM POLAR EXPORT
GA 35A011
GA 35A011 |  |  |  | Cl Max: | 0.882 | at alpha= | 9.5 | deg
JavaFoil+Calcfoil stall+Eppler ext transition |  |  |  | L/D Max: | 103.138 | at alpha= | 8 | deg
Re: | 18000000 |  |  | Cd Min: | 0.00521 | at alpha= | 0 | deg
Mach: | 0.25 |  |  | Cl=0 at alpha= | 0 | deg
|  |  |  | @ Cl=0.1, Cd= | 0.0052713
|  |  |  | @ Cl=0.4, Cd= | 0.0703
|  |  |  | @ Cl=0.6, Cd= | 0.0703
alpha (deg) | Cl | Cd | Cm | Cl/Cd
-14.5 | -0.387 | 0.08214 | 0.016 | -4.708
-14 | -0.481 | 0.04096 | 0.019 | -11.748
-13.5 | -0.567 | 0.02359 | 0.02 | -24.021
-13 | -0.639 | 0.01769 | 0.02 | -36.137
-12.5 | -0.702 | 0.01515 | 0.019 | -46.312
-12 | -0.759 | 0.01351 | 0.019 | -56.208
-11.5 | -0.799 | 0.01252 | 0.018 | -63.879
-11 | -0.831 | 0.01122 | 0.018 | -74.098
-10.5 | -0.855 | 0.01062 | 0.017 | -80.51
-10 | -0.869 | 0.01002 | 0.016 | -86.703
-9.5 | -0.875 | 0.00952 | 0.015 | -91.851
-9 | -0.871 | 0.00916 | 0.015 | -95.114
-8.5 | -0.86 | 0.00868 | 0.014 | -99.029
-8 | -0.84 | 0.00828 | 0.013 | -101.412
-7.5 | -0.813 | 0.00835 | 0.012 | -97.372
-7 | -0.779 | 0.00787 | 0.011 | -99.098
-6.5 | -0.74 | 0.00775 | 0.011 | -95.563
-6 | -0.696 | 0.00747 | 0.01 | -93.137
-5.5 | -0.648 | 0.00717 | 0.009 | -90.338
-5 | -0.596 | 0.00694 | 0.008 | -85.839
-4.5 | -0.542 | 0.00676 | 0.007 | -80.149
-4 | -0.485 | 0.00665 | 0.007 | -72.956
-3.5 | -0.427 | 0.00654 | 0.006 | -65.274
-3 | -0.367 | 0.00601 | 0.005 | -61.054
-2.5 | -0.307 | 0.00589 | 0.004 | -52.053
-2 | -0.246 | 0.0056 | 0.003 | -43.88
-1.5 | -0.185 | 0.0056 | 0.002 | -32.959
-1 | -0.123 | 0.00534 | 0.002 | -23.043
-0.5 | -0.062 | 0.00525 | 0.001 | -11.736
0 | 0 | 0.00521 | 0 | 0
0.5 | 0.062 | 0.00521 | -0.001 | 11.892
1 | 0.124 | 0.00531 | -0.002 | 23.349
1.5 | 0.186 | 0.00556 | -0.002 | 33.401
2 | 0.248 | 0.00557 | -0.003 | 44.47
2.5 | 0.309 | 0.00586 | -0.004 | 52.754
3 | 0.37 | 0.00598 | -0.005 | 61.885
3.5 | 0.43 | 0.0065 | -0.006 | 66.175
4 | 0.489 | 0.00661 | -0.007 | 73.967
4.5 | 0.546 | 0.00694 | -0.007 | 78.59
5 | 0.601 | 0.0069 | -0.008 | 87.083
5.5 | 0.653 | 0.00712 | -0.009 | 91.672
6 | 0.701 | 0.00742 | -0.01 | 94.535
6.5 | 0.746 | 0.00769 | -0.011 | 97.034
7 | 0.786 | 0.0078 | -0.011 | 100.68
7.5 | 0.819 | 0.00828 | -0.012 | 98.949
8 | 0.847 | 0.00821 | -0.013 | 103.138
8.5 | 0.867 | 0.0086 | -0.014 | 100.759
9 | 0.879 | 0.00908 | -0.015 | 96.815
9.5 | 0.882 | 0.00943 | -0.015 | 93.546
10 | 0.877 | 0.00992 | -0.016 | 88.36
10.5 | 0.862 | 0.0105 | -0.017 | 82.097
11 | 0.839 | 0.01109 | -0.018 | 75.622
11.5 | 0.807 | 0.01237 | -0.018 | 65.221
12 | 0.767 | 0.01335 | -0.019 | 57.471
12.5 | 0.702 | 0.01515 | -0.019 | 46.312
13 | 0.639 | 0.01769 | -0.02 | 36.137
13.5 | 0.567 | 0.02359 | -0.02 | 24.021
14 | 0.481 | 0.04096 | -0.019 | 11.748
14.5 | 0.395 | 0.0703 | -0.017 | 5.612

## 142. Re 18M Mach 0.25 (2)
BIGFOIL.COM POLAR EXPORT
GA 35A011
GA 35A011 |  |  |  | Cl Max: | 1.603 | at alpha= | 14.5 | deg
XFOIL ncrit=9 |  |  |  | L/D Max: | 126.306 | at alpha= | 9 | deg
Re: | 18000000 |  |  | Cd Min: | 0.18452 | at alpha= | -20 | deg
Mach: | 0.25 |  |  | Cl=0 at alpha= | 0 | deg
|  |  |  | @ Cl=0.1, Cd= | 0.004287
|  |  |  | @ Cl=0.4, Cd= | 0.0054302
|  |  |  | @ Cl=0.6, Cd= | 0.0060838
alpha (deg) | Cl | Cd | Cm | Cl/Cd
-20 | -1.0569 | 0.18452 | 0.0493 | -5.7278
-19.5 | -1.2319 | 0.13995 | 0.0188 | -8.8024
-19 | -1.3238 | 0.11626 | 0.0044 | -11.3865
-18.5 | -1.3866 | 0.09777 | -0.0062 | -14.1823
-18 | -1.4355 | 0.08173 | -0.0155 | -17.5639
-17.5 | -1.4751 | 0.06781 | -0.0237 | -21.7534
-17 | -1.5128 | 0.0553 | -0.0305 | -27.3562
-16.5 | -1.5432 | 0.04487 | -0.0351 | -34.3927
-16 | -1.5718 | 0.0358 | -0.0375 | -43.905
-15.5 | -1.5915 | 0.02879 | -0.0369 | -55.2796
-15 | -1.602 | 0.02381 | -0.0329 | -67.2827
-14.5 | -1.602 | 0.02046 | -0.0262 | -78.2991
-14 | -1.578 | 0.01788 | -0.0209 | -88.255
-13.5 | -1.5385 | 0.01594 | -0.0171 | -96.5182
-13 | -1.4918 | 0.01444 | -0.0141 | -103.3102
-12.5 | -1.4407 | 0.01327 | -0.0117 | -108.5682
-12 | -1.3873 | 0.0123 | -0.0096 | -112.7886
-11.5 | -1.3326 | 0.01146 | -0.0077 | -116.2827
-11 | -1.2762 | 0.01072 | -0.0063 | -119.0485
-10.5 | -1.213 | 0.01004 | -0.0063 | -120.8167
-10 | -1.1609 | 0.00942 | -0.0041 | -123.2378
-9.5 | -1.1057 | 0.00882 | -0.0027 | -125.3628
-9 | -1.0488 | 0.00832 | -0.0017 | -126.0577
-8.5 | -0.9911 | 0.00791 | -0.001 | -125.2971
-8 | -0.9326 | 0.00758 | -0.0004 | -123.0343
-7.5 | -0.8738 | 0.00729 | 0 | -119.8628
-7 | -0.815 | 0.00701 | 0.0002 | -116.2625
-6.5 | -0.7561 | 0.00675 | 0.0004 | -112.0148
-6 | -0.6975 | 0.00647 | 0.0006 | -107.8053
-5.5 | -0.6389 | 0.00621 | 0.0008 | -102.8824
-4.5 | -0.5209 | 0.00584 | 0.0007 | -89.1952
-4 | -0.4621 | 0.00564 | 0.0006 | -81.9326
-3.5 | -0.4035 | 0.00544 | 0.0005 | -74.1728
-3 | -0.3449 | 0.00528 | 0.0004 | -65.322
-2.5 | -0.2866 | 0.00506 | 0.0003 | -56.6403
-2 | -0.2287 | 0.00487 | 0.0002 | -46.961
-1.5 | -0.1713 | 0.00462 | 0.0001 | -37.0779
-1 | -0.1145 | 0.00433 | 0.0001 | -26.4434
-0.5 | -0.057 | 0.00417 | 0 | -13.6691
0 | 0 | 0.00414 | 0 | 0
0.5 | 0.0571 | 0.00419 | 0 | 13.6277
1 | 0.1146 | 0.00432 | -0.0002 | 26.5278
1.5 | 0.1714 | 0.00462 | -0.0001 | 37.0996
2 | 0.2287 | 0.00487 | -0.0002 | 46.961
3 | 0.345 | 0.00528 | -0.0004 | 65.3409
3.5 | 0.4036 | 0.00544 | -0.0005 | 74.1912
4 | 0.4623 | 0.00564 | -0.0007 | 81.9681
4.5 | 0.5211 | 0.00583 | -0.0007 | 89.3825
5 | 0.5802 | 0.00602 | -0.0008 | 96.3787
5.5 | 0.6392 | 0.00621 | -0.0008 | 102.9308
6 | 0.6979 | 0.00647 | -0.0007 | 107.8671
6.5 | 0.7566 | 0.00675 | -0.0005 | 112.0889
7 | 0.8155 | 0.00701 | -0.0003 | 116.3338
7.5 | 0.8744 | 0.00729 | -0.0001 | 119.9451
8 | 0.9332 | 0.00758 | 0.0003 | 123.1135
8.5 | 0.9917 | 0.00792 | 0.0008 | 125.2146
9 | 1.0496 | 0.00831 | 0.0015 | 126.3057
9.5 | 1.1066 | 0.00881 | 0.0025 | 125.6073
10 | 1.1617 | 0.00945 | 0.0039 | 122.9312
10.5 | 1.2146 | 0.01005 | 0.006 | 120.8557
11 | 1.2772 | 0.01071 | 0.0061 | 119.253
11.5 | 1.3337 | 0.01145 | 0.0075 | 116.4803
12 | 1.3884 | 0.01229 | 0.0093 | 112.9699
12.5 | 1.4418 | 0.01327 | 0.0114 | 108.6511
13 | 1.4931 | 0.01444 | 0.0139 | 103.4003
13.5 | 1.5399 | 0.01594 | 0.0169 | 96.606
14 | 1.5793 | 0.01791 | 0.0206 | 88.1798
14.5 | 1.603 | 0.02053 | 0.0259 | 78.0809
15 | 1.6026 | 0.02392 | 0.0326 | 66.9983
15.5 | 1.5918 | 0.02896 | 0.0365 | 54.9655
16 | 1.5729 | 0.03594 | 0.0371 | 43.7646
16.5 | 1.5443 | 0.04507 | 0.0346 | 34.2645
17 | 1.5113 | 0.05586 | 0.0297 | 27.0551
17.5 | 1.4748 | 0.06831 | 0.0228 | 21.5898
18 | 1.4341 | 0.08245 | 0.0145 | 17.3936
18.5 | 1.3849 | 0.09861 | 0.0051 | 14.0442
19 | 1.3224 | 0.11707 | -0.0054 | 11.2958
19.5 | 1.2264 | 0.14155 | -0.0203 | 8.6641

## 143. Re 18M Mach 0.50 (1)
BIGFOIL.COM POLAR EXPORT
GA 35A011
GA 35A011 |  |  |  | Cl Max: | 1.102 | at alpha= | 20 | deg
JavaFoil+Calcfoil stall+Eppler ext transition |  |  |  | L/D Max: | 86.497 | at alpha= | 5.5 | deg
Re: | 18000000 |  |  | Cd Min: | 0.00533 | at alpha= | 0 | deg
Mach: | 0.5 |  |  | Cl=0 at alpha= | 0 | deg
|  |  |  | @ Cl=0.1, Cd= | 0.0054109
|  |  |  | @ Cl=0.4, Cd= | 0.0063018
|  |  |  | @ Cl=0.6, Cd= | 0.007586
alpha (deg) | Cl | Cd | Cm | Cl/Cd
-20 | -1.102 | 0.17986 | 0.021 | -6.126
-19.5 | -1.074 | 0.17562 | 0.021 | -6.117
-19 | -1.046 | 0.17129 | 0.02 | -6.108
-18.5 | -1.018 | 0.1609 | 0.019 | -6.33
-18 | -0.991 | 0.1602 | 0.018 | -6.187
-17.5 | -0.964 | 0.15526 | 0.018 | -6.212
-17 | -0.943 | 0.12982 | 0.018 | -7.263
-16.5 | -0.917 | 0.11992 | 0.018 | -7.649
-16 | -0.89 | 0.11491 | 0.018 | -7.745
-15.5 | -0.868 | 0.10152 | 0.018 | -8.551
-15 | -0.836 | 0.10101 | 0.017 | -8.276
-14.5 | -0.807 | 0.09653 | 0.016 | -8.361
-14 | -0.776 | 0.09584 | 0.015 | -8.102
-13.5 | -0.747 | 0.09294 | 0.013 | -8.04
-13 | -0.719 | 0.08927 | 0.013 | -8.055
-12.5 | -0.695 | 0.08514 | 0.013 | -8.163
-12 | -0.668 | 0.07887 | 0.013 | -8.475
-11.5 | -0.644 | 0.07096 | 0.013 | -9.07
-11 | -0.655 | 0.0423 | 0.016 | -15.489
-10.5 | -0.691 | 0.0167 | 0.018 | -41.396
-10 | -0.68 | 0.01316 | 0.018 | -51.632
-9.5 | -0.62 | 0.01667 | 0.016 | -37.221
-9 | -0.613 | 0.01125 | 0.016 | -54.482
-8.5 | -0.478 | 0.04891 | 0.01 | -9.779
-8 | -0.546 | 0.01009 | 0.014 | -54.066
-7.5 | -0.512 | 0.00931 | 0.014 | -54.993
-7 | -0.478 | 0.00893 | 0.013 | -53.552
-6.5 | -0.576 | 0.00872 | 0.012 | -66.012
-6 | -0.688 | 0.00848 | 0.011 | -81.201
-5.5 | -0.68 | 0.00807 | 0.01 | -84.31
-5 | -0.644 | 0.00777 | 0.009 | -82.905
-4.5 | -0.594 | 0.00727 | 0.008 | -81.715
-4 | -0.537 | 0.00697 | 0.007 | -76.954
-3.5 | -0.474 | 0.00683 | 0.006 | -69.5
-3 | -0.409 | 0.00638 | 0.005 | -64.178
-2.5 | -0.343 | 0.00618 | 0.005 | -55.464
-2 | -0.275 | 0.00586 | 0.004 | -46.908
-1.5 | -0.206 | 0.00578 | 0.003 | -35.693
-1 | -0.138 | 0.00554 | 0.002 | -24.847
-0.5 | -0.069 | 0.00538 | 0.001 | -12.801
0 | 0 | 0.00533 | 0 | 0
0.5 | 0.069 | 0.00534 | -0.001 | 12.974
1 | 0.139 | 0.0055 | -0.002 | 25.185
1.5 | 0.208 | 0.00574 | -0.003 | 36.183
2 | 0.277 | 0.00582 | -0.004 | 47.549
2.5 | 0.345 | 0.00614 | -0.005 | 56.227
3 | 0.413 | 0.00634 | -0.005 | 65.072
3.5 | 0.478 | 0.00678 | -0.006 | 70.497
4 | 0.541 | 0.00722 | -0.007 | 74.949
4.5 | 0.599 | 0.00758 | -0.008 | 79.016
5 | 0.649 | 0.00788 | -0.009 | 82.342
5.5 | 0.686 | 0.00793 | -0.01 | 86.497
6 | 0.694 | 0.00832 | -0.011 | 83.435
6.5 | 0.58 | 0.00876 | -0.012 | 66.222
7 | 0.482 | 0.00942 | -0.013 | 51.163
7.5 | 0.516 | 0.00961 | -0.014 | 53.714
8 | 0.55 | 0.0105 | -0.014 | 52.414
8.5 | 0.478 | 0.04891 | -0.01 | 9.779
9 | 0.618 | 0.01115 | -0.016 | 55.49
9.5 | 0.62 | 0.01667 | -0.016 | 37.221
10 | 0.686 | 0.01228 | -0.018 | 55.879
10.5 | 0.699 | 0.01535 | -0.018 | 45.495
11 | 0.675 | 0.0328 | -0.017 | 20.595
11.5 | 0.645 | 0.06963 | -0.013 | 9.264
12 | 0.668 | 0.07887 | -0.013 | 8.475
12.5 | 0.694 | 0.08617 | -0.013 | 8.059
13 | 0.719 | 0.08926 | -0.013 | 8.056
13.5 | 0.747 | 0.09293 | -0.013 | 8.041
14 | 0.776 | 0.09582 | -0.014 | 8.104
14.5 | 0.807 | 0.09711 | -0.016 | 8.309
15 | 0.837 | 0.0992 | -0.017 | 8.436
15.5 | 0.869 | 0.10067 | -0.018 | 8.63
16 | 0.891 | 0.11351 | -0.018 | 7.848
16.5 | 0.918 | 0.11928 | -0.018 | 7.697
17 | 0.943 | 0.13002 | -0.018 | 7.253
17.5 | 0.965 | 0.15366 | -0.018 | 6.277
18 | 0.991 | 0.15604 | -0.018 | 6.352
18.5 | 1.018 | 0.16181 | -0.019 | 6.294
19 | 1.046 | 0.17128 | -0.02 | 6.108
19.5 | 1.074 | 0.17569 | -0.021 | 6.115
20 | 1.102 | 0.17992 | -0.021 | 6.124

## 144. Re 18M Mach 0.50 (2)
BIGFOIL.COM POLAR EXPORT
GA 35A011
GA 35A011 |  |  |  | Cl Max: | 0.9505 | at alpha= | 7.5 | deg
XFOIL ncrit=9 |  |  |  | L/D Max: | 110.3 | at alpha= | 6 | deg
Re: | 18000000 |  |  | Cd Min: | 0.21632 | at alpha= | 20 | deg
Mach: | 0.5 |  |  | Cl=0 at alpha= | 0 | deg
|  |  |  | @ Cl=0.1, Cd= | 0.0042598
|  |  |  | @ Cl=0.4, Cd= | 0.0055065
|  |  |  | @ Cl=0.6, Cd= | 0.0061658
alpha (deg) | Cl | Cd | Cm | Cl/Cd
-12.5 | -0.7555 | 0.12788 | 0.0183 | -5.9079
-12 | -0.7726 | 0.11458 | 0.0113 | -6.7429
-11.5 | -0.7841 | 0.10295 | 0.0053 | -7.6163
-11 | -0.7981 | 0.09107 | -0.0011 | -8.7636
-10.5 | -0.8145 | 0.07814 | -0.0085 | -10.4236
-10 | -0.834 | 0.0629 | -0.0193 | -13.2591
-9.5 | -0.8612 | 0.05003 | -0.0297 | -17.2137
-9 | -0.8923 | 0.0402 | -0.0353 | -22.1965
-8.5 | -0.9245 | 0.03241 | -0.035 | -28.5251
-8 | -0.9473 | 0.02539 | -0.0289 | -37.31
-7.5 | -0.9499 | 0.01745 | -0.0223 | -54.4355
-7 | -0.9309 | 0.01079 | -0.0149 | -86.2743
-6.5 | -0.8778 | 0.0082 | -0.0096 | -107.0488
-6 | -0.8091 | 0.00733 | -0.0067 | -110.382
-5.5 | -0.739 | 0.00678 | -0.0047 | -108.9971
-5 | -0.6683 | 0.00643 | -0.0033 | -103.9347
-4.5 | -0.5982 | 0.00616 | -0.0024 | -97.1104
-4 | -0.5287 | 0.00595 | -0.0017 | -88.8571
-3.5 | -0.4602 | 0.00572 | -0.0012 | -80.4545
-3 | -0.3923 | 0.00548 | -0.0009 | -71.5876
-2.5 | -0.3254 | 0.00522 | -0.0006 | -62.3372
-1.5 | -0.194 | 0.00466 | -0.0003 | -41.6309
-1 | -0.1305 | 0.00426 | 0 | -30.6338
-0.5 | -0.0649 | 0.00411 | 0 | -15.7908
0 | 0 | 0.00406 | 0 | 0
0.5 | 0.0648 | 0.00411 | 0 | 15.7664
1.5 | 0.194 | 0.00466 | 0.0003 | 41.6309
2.5 | 0.3255 | 0.00522 | 0.0006 | 62.3563
3 | 0.3925 | 0.00548 | 0.0008 | 71.6241
3.5 | 0.4603 | 0.00572 | 0.0012 | 80.472
4 | 0.529 | 0.00595 | 0.0016 | 88.9076
4.5 | 0.5985 | 0.00616 | 0.0023 | 97.1591
5 | 0.6687 | 0.00643 | 0.0032 | 103.9969
5.5 | 0.7395 | 0.00678 | 0.0046 | 109.0708
6 | 0.8096 | 0.00734 | 0.0066 | 110.2997
6.5 | 0.8785 | 0.0082 | 0.0094 | 107.1341
7 | 0.9315 | 0.01082 | 0.0148 | 86.0906
7.5 | 0.9505 | 0.0175 | 0.0221 | 54.3143
8.5 | 0.925 | 0.03249 | 0.0348 | 28.4703
9 | 0.8928 | 0.04033 | 0.035 | 22.1374
9.5 | 0.8618 | 0.05019 | 0.0293 | 17.1708
10 | 0.8355 | 0.063 | 0.0189 | 13.2619
10.5 | 0.8158 | 0.07835 | 0.008 | 10.4123
11 | 0.7993 | 0.09126 | 0.0006 | 8.7585
11.5 | 0.7851 | 0.10319 | -0.0058 | 7.6083
12 | 0.7736 | 0.11485 | -0.0119 | 6.7357
13 | 0.6376 | 0.11266 | 0.0033 | 5.6595
13.5 | 0.6253 | 0.12181 | -0.001 | 5.1334
14 | 0.6041 | 0.12867 | -0.0042 | 4.695
14.5 | 0.5767 | 0.13768 | -0.009 | 4.1887
15 | 0.5707 | 0.14503 | -0.0126 | 3.935
15.5 | 0.57 | 0.152 | -0.016 | 3.75
16 | 0.5689 | 0.15943 | -0.0196 | 3.5683
16.5 | 0.5682 | 0.16722 | -0.0232 | 3.3979
17 | 0.5727 | 0.17415 | -0.0265 | 3.2885
17.5 | 0.5753 | 0.18185 | -0.0299 | 3.1636
18 | 0.5847 | 0.18787 | -0.0329 | 3.1123
18.5 | 0.5924 | 0.19452 | -0.0359 | 3.0454
19 | 0.5965 | 0.2027 | -0.0392 | 2.9428
19.5 | 0.6043 | 0.20984 | -0.0423 | 2.8798
20 | 0.6139 | 0.21632 | -0.0453 | 2.8379

## 145. Re 20M Mach 0.00 (1)
BIGFOIL.COM POLAR EXPORT
GA 35A011
GA 35A011 |  |  |  | Cl Max: | 0.974 | at alpha= | 11.5 | deg
JavaFoil+Calcfoil stall+Eppler ext transition |  |  |  | L/D Max: | 109.56 | at alpha= | 8.5 | deg
Re: | 20000000 |  |  | Cd Min: | 0.00524 | at alpha= | 0.5 | deg
Mach: | 0 |  |  | Cl=0 at alpha= | 0 | deg
|  |  |  | @ Cl=0.1, Cd= | 0.0052933
|  |  |  | @ Cl=0.4, Cd= | 0.0062132
|  |  |  | @ Cl=0.6, Cd= | 0.0067036
alpha (deg) | Cl | Cd | Cm | Cl/Cd
-16.5 | -0.692 | 0.05369 | 0.021 | -12.888
-16 | -0.739 | 0.04024 | 0.021 | -18.375
-15.5 | -0.796 | 0.02612 | 0.022 | -30.488
-15 | -0.839 | 0.02117 | 0.022 | -39.638
-14.5 | -0.874 | 0.01828 | 0.021 | -47.803
-14 | -0.904 | 0.01544 | 0.021 | -58.563
-13.5 | -0.934 | 0.0138 | 0.021 | -67.677
-13 | -0.947 | 0.01289 | 0.02 | -73.499
-12.5 | -0.957 | 0.01242 | 0.019 | -77.085
-12 | -0.963 | 0.01158 | 0.018 | -83.209
-11.5 | -0.965 | 0.01101 | 0.018 | -87.621
-11 | -0.963 | 0.01023 | 0.017 | -94.108
-10.5 | -0.955 | 0.01001 | 0.016 | -95.5
-10 | -0.943 | 0.00935 | 0.016 | -100.938
-9.5 | -0.927 | 0.00915 | 0.015 | -101.311
-9 | -0.905 | 0.00856 | 0.014 | -105.702
-8.5 | -0.878 | 0.00815 | 0.013 | -107.768
-8 | -0.847 | 0.00814 | 0.013 | -104.093
-7.5 | -0.811 | 0.00776 | 0.012 | -104.559
-7 | -0.771 | 0.00762 | 0.011 | -101.212
-6.5 | -0.728 | 0.00744 | 0.01 | -97.889
-6 | -0.681 | 0.007 | 0.009 | -97.315
-5.5 | -0.632 | 0.00696 | 0.009 | -90.795
-5 | -0.58 | 0.00665 | 0.008 | -87.246
-4.5 | -0.526 | 0.00654 | 0.007 | -80.52
-4 | -0.471 | 0.00648 | 0.006 | -72.602
-3.5 | -0.414 | 0.00638 | 0.006 | -64.872
-3 | -0.356 | 0.00593 | 0.005 | -59.965
-2.5 | -0.297 | 0.00574 | 0.004 | -51.78
-2 | -0.238 | 0.00558 | 0.003 | -42.661
-1.5 | -0.179 | 0.00551 | 0.002 | -32.453
-1 | -0.119 | 0.00535 | 0.002 | -22.277
-0.5 | -0.06 | 0.00527 | 0.001 | -11.311
0 | 0 | 0.00526 | 0 | 0
0.5 | 0.06 | 0.00524 | -0.001 | 11.449
1 | 0.12 | 0.00532 | -0.002 | 22.548
1.5 | 0.18 | 0.00548 | -0.002 | 32.851
2 | 0.24 | 0.00555 | -0.003 | 43.19
2.5 | 0.299 | 0.00571 | -0.004 | 52.425
3 | 0.358 | 0.0059 | -0.005 | 60.721
3.5 | 0.417 | 0.00634 | -0.006 | 65.697
4 | 0.474 | 0.00644 | -0.006 | 73.547
4.5 | 0.53 | 0.0065 | -0.007 | 81.584
5 | 0.584 | 0.00661 | -0.008 | 88.429
5.5 | 0.637 | 0.00692 | -0.009 | 92.058
6 | 0.687 | 0.00695 | -0.009 | 98.716
6.5 | 0.734 | 0.00739 | -0.01 | 99.309
7 | 0.777 | 0.00757 | -0.011 | 102.719
7.5 | 0.817 | 0.0077 | -0.012 | 106.184
8 | 0.853 | 0.00807 | -0.013 | 105.736
8.5 | 0.885 | 0.00808 | -0.013 | 109.56
9 | 0.912 | 0.00848 | -0.014 | 107.508
9.5 | 0.934 | 0.00906 | -0.015 | 103.072
10 | 0.951 | 0.00925 | -0.016 | 102.788
10.5 | 0.964 | 0.0099 | -0.016 | 97.278
11 | 0.971 | 0.01012 | -0.017 | 95.954
11.5 | 0.974 | 0.01089 | -0.018 | 89.398
12 | 0.972 | 0.01144 | -0.019 | 84.974
12.5 | 0.966 | 0.01226 | -0.019 | 78.774
13 | 0.957 | 0.01272 | -0.02 | 75.211
13.5 | 0.944 | 0.01361 | -0.021 | 69.334
14 | 0.904 | 0.01544 | -0.021 | 58.563
14.5 | 0.874 | 0.01828 | -0.021 | 47.803
15 | 0.839 | 0.02117 | -0.022 | 39.638
15.5 | 0.796 | 0.02612 | -0.022 | 30.488
16 | 0.739 | 0.04024 | -0.021 | 18.375
16.5 | 0.692 | 0.05369 | -0.021 | 12.888

## 146. Re 20M Mach 0.00 (2)
BIGFOIL.COM POLAR EXPORT
GA 35A011
GA 35A011 |  |  |  | Cl Max: | 1.8807 | at alpha= | 20 | deg
XFOIL ncrit=9 |  |  |  | L/D Max: | 133.197 | at alpha= | 11 | deg
Re: | 20000000 |  |  | Cd Min: | 0.03053 | at alpha= | -20 | deg
Mach: | 0 |  |  | Cl=0 at alpha= | 0 | deg
|  |  |  | @ Cl=0.1, Cd= | 0.0043944
|  |  |  | @ Cl=0.4, Cd= | 0.0053545
|  |  |  | @ Cl=0.6, Cd= | 0.0059622
alpha (deg) | Cl | Cd | Cm | Cl/Cd
-20 | -1.8775 | 0.03053 | -0.0231 | -61.4969
-19.5 | -1.8679 | 0.02709 | -0.022 | -68.9516
-19 | -1.8544 | 0.02429 | -0.0203 | -76.3442
-18.5 | -1.8413 | 0.02179 | -0.0176 | -84.5021
-18 | -1.8246 | 0.01987 | -0.0142 | -91.8269
-17.5 | -1.8048 | 0.01839 | -0.0102 | -98.1403
-17 | -1.7771 | 0.01713 | -0.0069 | -103.742
-16.5 | -1.7399 | 0.01608 | -0.005 | -108.2027
-16 | -1.6989 | 0.01518 | -0.0036 | -111.917
-15.5 | -1.6554 | 0.01438 | -0.0024 | -115.1182
-15 | -1.6103 | 0.01364 | -0.0014 | -118.0572
-14.5 | -1.5638 | 0.01294 | -0.0006 | -120.8501
-14 | -1.5161 | 0.01229 | 0.0001 | -123.3605
-13.5 | -1.4675 | 0.01168 | 0.0007 | -125.6421
-13 | -1.4182 | 0.01111 | 0.0012 | -127.6508
-12.5 | -1.3682 | 0.01056 | 0.0017 | -129.5644
-12 | -1.3177 | 0.01004 | 0.0021 | -131.245
-11.5 | -1.2655 | 0.00954 | 0.0023 | -132.652
-11 | -1.2071 | 0.00906 | 0.001 | -133.234
-10.5 | -1.1577 | 0.00873 | 0.002 | -132.6117
-10 | -1.1068 | 0.00831 | 0.0026 | -133.1889
-9.5 | -1.0541 | 0.00795 | 0.0028 | -132.5912
-9 | -1.0004 | 0.00766 | 0.0028 | -130.6005
-8.5 | -0.9461 | 0.0074 | 0.0028 | -127.8514
-8 | -0.8913 | 0.00715 | 0.0027 | -124.6573
-7 | -0.7809 | 0.00669 | 0.0024 | -116.7265
-6 | -0.6698 | 0.00621 | 0.0021 | -107.8583
-5.5 | -0.6139 | 0.006 | 0.0019 | -102.3167
-4.5 | -0.5015 | 0.00567 | 0.0014 | -88.448
-4 | -0.4453 | 0.00551 | 0.0012 | -80.8167
-3.5 | -0.3891 | 0.00532 | 0.0009 | -73.1391
-3 | -0.3328 | 0.00518 | 0.0007 | -64.2471
-2.5 | -0.2768 | 0.005 | 0.0005 | -55.36
-2 | -0.2209 | 0.00484 | 0.0003 | -45.6405
-1.5 | -0.1655 | 0.00462 | 0.0002 | -35.8225
-1 | -0.1101 | 0.00441 | 0.0001 | -24.966
-0.5 | -0.0551 | 0.00427 | 0.0001 | -12.904
0 | 0 | 0.00424 | 0 | 0
1 | 0.1101 | 0.00441 | -0.0001 | 24.966
1.5 | 0.1655 | 0.00463 | -0.0002 | 35.7451
2 | 0.2209 | 0.00484 | -0.0004 | 45.6405
2.5 | 0.2768 | 0.00501 | -0.0005 | 55.2495
3 | 0.3329 | 0.00518 | -0.0007 | 64.2664
3.5 | 0.3892 | 0.00532 | -0.001 | 73.1579
4 | 0.4455 | 0.0055 | -0.0012 | 81
4.5 | 0.5017 | 0.00567 | -0.0014 | 88.4832
5 | 0.5579 | 0.00585 | -0.0017 | 95.3675
5.5 | 0.6142 | 0.006 | -0.0019 | 102.3667
6 | 0.6701 | 0.00621 | -0.0022 | 107.9066
6.5 | 0.7257 | 0.00647 | -0.0023 | 112.1638
7 | 0.7813 | 0.00669 | -0.0025 | 116.7862
8 | 0.8918 | 0.00715 | -0.0028 | 124.7273
8.5 | 0.9467 | 0.0074 | -0.0029 | 127.9324
9 | 1.0011 | 0.00766 | -0.003 | 130.6919
9.5 | 1.0549 | 0.00795 | -0.0029 | 132.6918
10 | 1.1072 | 0.00836 | -0.0027 | 132.4402
10.5 | 1.1587 | 0.00874 | -0.0022 | 132.5744
11 | 1.2081 | 0.00907 | -0.0013 | 133.1974
11.5 | 1.2664 | 0.00954 | -0.0025 | 132.7463
12 | 1.3185 | 0.01004 | -0.0023 | 131.3247
12.5 | 1.369 | 0.01057 | -0.0019 | 129.5175
13 | 1.4192 | 0.01111 | -0.0015 | 127.7408
13.5 | 1.4686 | 0.01169 | -0.0009 | 125.6287
14 | 1.5173 | 0.0123 | -0.0004 | 123.3577
14.5 | 1.5651 | 0.01295 | 0.0003 | 120.8571
15 | 1.6117 | 0.01364 | 0.0011 | 118.1598
15.5 | 1.6569 | 0.01438 | 0.0021 | 115.2225
16 | 1.7004 | 0.01519 | 0.0032 | 111.9421
16.5 | 1.7416 | 0.01609 | 0.0046 | 108.2411
17 | 1.7789 | 0.01714 | 0.0065 | 103.7865
17.5 | 1.8068 | 0.01843 | 0.0097 | 98.0358
18 | 1.8266 | 0.01991 | 0.0137 | 91.7428
18.5 | 1.8419 | 0.02193 | 0.0173 | 83.99
19 | 1.8571 | 0.02429 | 0.0198 | 76.4553
19.5 | 1.871 | 0.02706 | 0.0215 | 69.1426
20 | 1.8807 | 0.0305 | 0.0226 | 61.6623

## 147. Re 20M Mach 0.10 (1)
BIGFOIL.COM POLAR EXPORT
GA 35A011
GA 35A011 |  |  |  | Cl Max: | 0.958 | at alpha= | 11 | deg
JavaFoil+Calcfoil stall+Eppler ext transition |  |  |  | L/D Max: | 108.395 | at alpha= | 8.5 | deg
Re: | 20000000 |  |  | Cd Min: | 0.00519 | at alpha= | 0 | deg
Mach: | 0.1 |  |  | Cl=0 at alpha= | 0 | deg
|  |  |  | @ Cl=0.1, Cd= | 0.0053421
|  |  |  | @ Cl=0.4, Cd= | 0.0061505
|  |  |  | @ Cl=0.6, Cd= | 0.00673
alpha (deg) | Cl | Cd | Cm | Cl/Cd
-16 | -0.672 | 0.05171 | 0.021 | -12.995
-15.5 | -0.736 | 0.03141 | 0.022 | -23.433
-15 | -0.787 | 0.0238 | 0.022 | -33.057
-14.5 | -0.83 | 0.01899 | 0.021 | -43.736
-14 | -0.862 | 0.01645 | 0.021 | -52.401
-13.5 | -0.892 | 0.01461 | 0.02 | -61.06
-13 | -0.918 | 0.01336 | 0.02 | -68.718
-12.5 | -0.932 | 0.01262 | 0.019 | -73.908
-12 | -0.943 | 0.01174 | 0.019 | -80.317
-11.5 | -0.948 | 0.01113 | 0.018 | -85.214
-11 | -0.949 | 0.01033 | 0.017 | -91.904
-10.5 | -0.945 | 0.01011 | 0.016 | -93.492
-10 | -0.936 | 0.00933 | 0.016 | -100.359
-9.5 | -0.922 | 0.00923 | 0.015 | -99.794
-9 | -0.902 | 0.00864 | 0.014 | -104.313
-8.5 | -0.877 | 0.00822 | 0.013 | -106.61
-8 | -0.847 | 0.00824 | 0.013 | -102.801
-7.5 | -0.812 | 0.00783 | 0.012 | -103.706
-7 | -0.773 | 0.00772 | 0.011 | -100.172
-6.5 | -0.73 | 0.0075 | 0.01 | -97.363
-6 | -0.684 | 0.00695 | 0.01 | -98.447
-5.5 | -0.635 | 0.00693 | 0.009 | -91.594
-5 | -0.583 | 0.00672 | 0.008 | -86.702
-4.5 | -0.529 | 0.00684 | 0.007 | -77.216
-4 | -0.473 | 0.00644 | 0.006 | -73.463
-3.5 | -0.416 | 0.00629 | 0.006 | -66.072
-3 | -0.358 | 0.00595 | 0.005 | -60.072
-2.5 | -0.299 | 0.00581 | 0.004 | -51.458
-2 | -0.239 | 0.00562 | 0.003 | -42.613
-1.5 | -0.18 | 0.00544 | 0.002 | -33.024
-1 | -0.12 | 0.00541 | 0.002 | -22.16
-0.5 | -0.06 | 0.0053 | 0.001 | -11.303
0 | 0 | 0.00519 | 0 | 0
0.5 | 0.06 | 0.00527 | -0.001 | 11.441
1 | 0.121 | 0.00538 | -0.002 | 22.433
1.5 | 0.181 | 0.00541 | -0.002 | 33.435
2 | 0.241 | 0.00559 | -0.003 | 43.143
2.5 | 0.301 | 0.00577 | -0.004 | 52.104
3 | 0.36 | 0.00592 | -0.005 | 60.838
3.5 | 0.419 | 0.00626 | -0.006 | 66.918
4 | 0.476 | 0.0064 | -0.006 | 74.423
4.5 | 0.532 | 0.0068 | -0.007 | 78.254
5 | 0.587 | 0.00668 | -0.008 | 87.887
5.5 | 0.639 | 0.00688 | -0.009 | 92.871
6 | 0.689 | 0.0069 | -0.01 | 99.87
6.5 | 0.736 | 0.00745 | -0.01 | 98.787
7 | 0.779 | 0.00766 | -0.011 | 101.673
7.5 | 0.818 | 0.00777 | -0.012 | 105.33
8 | 0.853 | 0.00817 | -0.013 | 104.433
8.5 | 0.884 | 0.00815 | -0.013 | 108.395
9 | 0.909 | 0.00857 | -0.014 | 106.106
9.5 | 0.929 | 0.00915 | -0.015 | 101.541
10 | 0.944 | 0.00924 | -0.016 | 102.201
10.5 | 0.953 | 0.01001 | -0.016 | 95.243
11 | 0.958 | 0.01022 | -0.017 | 93.717
11.5 | 0.957 | 0.011 | -0.018 | 86.951
12 | 0.951 | 0.0116 | -0.019 | 82.026
12.5 | 0.941 | 0.01246 | -0.019 | 75.547
13 | 0.927 | 0.01319 | -0.02 | 70.317
13.5 | 0.892 | 0.01461 | -0.02 | 61.06
14 | 0.862 | 0.01645 | -0.021 | 52.401
14.5 | 0.83 | 0.01899 | -0.021 | 43.736
15 | 0.787 | 0.0238 | -0.021 | 33.057
15.5 | 0.736 | 0.03141 | -0.021 | 23.433
16 | 0.672 | 0.05171 | -0.02 | 12.995

## 148. Re 20M Mach 0.10 (2)
BIGFOIL.COM POLAR EXPORT
GA 35A011
GA 35A011 |  |  |  | Cl Max: | 1.8568 | at alpha= | 20 | deg
XFOIL ncrit=9 |  |  |  | L/D Max: | 132.115 | at alpha= | 11 | deg
Re: | 20000000 |  |  | Cd Min: | 0.03622 | at alpha= | -20 | deg
Mach: | 0.1 |  |  | Cl=0 at alpha= | 0 | deg
|  |  |  | @ Cl=0.1, Cd= | 0.0043829
|  |  |  | @ Cl=0.4, Cd= | 0.005357
|  |  |  | @ Cl=0.6, Cd= | 0.0059689
alpha (deg) | Cl | Cd | Cm | Cl/Cd
-20 | -1.8536 | 0.03622 | -0.0271 | -51.1761
-19.5 | -1.8517 | 0.03151 | -0.0267 | -58.7655
-19 | -1.8439 | 0.0277 | -0.0256 | -66.5668
-18.5 | -1.8314 | 0.02464 | -0.0237 | -74.3263
-18 | -1.8146 | 0.02225 | -0.0211 | -81.5551
-17.5 | -1.795 | 0.02039 | -0.0178 | -88.0333
-17 | -1.7789 | 0.01858 | -0.0131 | -95.7427
-16.5 | -1.7496 | 0.01723 | -0.0097 | -101.5438
-16 | -1.7121 | 0.01602 | -0.0074 | -106.8727
-15.5 | -1.6701 | 0.01502 | -0.0057 | -111.1917
-15 | -1.6251 | 0.01416 | -0.0044 | -114.7669
-14.5 | -1.5783 | 0.01339 | -0.0032 | -117.8715
-14 | -1.5302 | 0.01268 | -0.0022 | -120.6782
-13.5 | -1.481 | 0.01201 | -0.0014 | -123.3139
-13 | -1.4309 | 0.0114 | -0.0006 | -125.5175
-12.5 | -1.3802 | 0.01081 | 0 | -127.6781
-12 | -1.329 | 0.01026 | 0.0007 | -129.5322
-11.5 | -1.2766 | 0.00973 | 0.0011 | -131.2025
-11 | -1.2171 | 0.00921 | -0.0001 | -132.1498
-10.5 | -1.1671 | 0.00886 | 0.001 | -131.7269
-10 | -1.1151 | 0.00848 | 0.0017 | -131.4976
-9.5 | -1.0622 | 0.00806 | 0.0021 | -131.7866
-9 | -1.008 | 0.00773 | 0.0022 | -130.401
-8.5 | -0.9531 | 0.00745 | 0.0023 | -127.9329
-8 | -0.8977 | 0.00719 | 0.0023 | -124.854
-7 | -0.7862 | 0.00672 | 0.0021 | -116.994
-6 | -0.6741 | 0.00624 | 0.0019 | -108.0288
-5.5 | -0.6179 | 0.00602 | 0.0017 | -102.6412
-5 | -0.5612 | 0.00586 | 0.0015 | -95.7679
-4.5 | -0.5046 | 0.00568 | 0.0013 | -88.838
-4 | -0.448 | 0.00552 | 0.0011 | -81.1594
-3.5 | -0.3914 | 0.00533 | 0.0009 | -73.4334
-3 | -0.3347 | 0.00519 | 0.0007 | -64.4894
-2.5 | -0.2783 | 0.00501 | 0.0005 | -55.5489
-2 | -0.2221 | 0.00485 | 0.0003 | -45.7938
-1.5 | -0.1664 | 0.00462 | 0.0002 | -36.0173
-1 | -0.1107 | 0.00441 | 0.0001 | -25.102
-0.5 | -0.0554 | 0.00426 | 0.0001 | -13.0047
0 | 0 | 0.00424 | 0 | 0
0.5 | 0.0555 | 0.00427 | -0.0001 | 12.9977
1 | 0.1107 | 0.00441 | -0.0001 | 25.102
1.5 | 0.1664 | 0.00463 | -0.0002 | 35.9395
2 | 0.2222 | 0.00484 | -0.0003 | 45.9091
2.5 | 0.2784 | 0.00501 | -0.0005 | 55.5689
3 | 0.3348 | 0.00519 | -0.0007 | 64.5087
3.5 | 0.3915 | 0.00533 | -0.0009 | 73.4522
4 | 0.4482 | 0.00551 | -0.0011 | 81.343
4.5 | 0.5048 | 0.00568 | -0.0014 | 88.8732
5 | 0.5614 | 0.00586 | -0.0016 | 95.802
5.5 | 0.6181 | 0.00602 | -0.0018 | 102.6744
6 | 0.6744 | 0.00624 | -0.002 | 108.0769
7 | 0.7867 | 0.00672 | -0.0022 | 117.0685
7.5 | 0.8426 | 0.00695 | -0.0023 | 121.2374
8 | 0.8982 | 0.00719 | -0.0024 | 124.9235
8.5 | 0.9537 | 0.00746 | -0.0024 | 127.8418
9 | 1.0087 | 0.00773 | -0.0024 | 130.4916
9.5 | 1.0629 | 0.00805 | -0.0022 | 132.0373
10 | 1.1157 | 0.0085 | -0.0018 | 131.2588
10.5 | 1.1681 | 0.00887 | -0.0013 | 131.6911
11 | 1.2181 | 0.00922 | -0.0002 | 132.115
11.5 | 1.2775 | 0.00973 | -0.0013 | 131.295
12 | 1.3298 | 0.01026 | -0.0009 | 129.6101
12.5 | 1.3811 | 0.01081 | -0.0002 | 127.7613
13 | 1.432 | 0.01139 | 0.0004 | 125.7243
13.5 | 1.4821 | 0.01202 | 0.0011 | 123.3028
14 | 1.5314 | 0.01269 | 0.002 | 120.6777
14.5 | 1.5797 | 0.0134 | 0.0029 | 117.8881
15 | 1.6266 | 0.01417 | 0.004 | 114.7918
15.5 | 1.6716 | 0.01503 | 0.0054 | 111.2176
16 | 1.7137 | 0.01603 | 0.0071 | 106.9058
16.5 | 1.7514 | 0.01724 | 0.0093 | 101.5893
17 | 1.7812 | 0.0186 | 0.0126 | 95.7634
17.5 | 1.7972 | 0.02041 | 0.0174 | 88.0549
18 | 1.817 | 0.02226 | 0.0207 | 81.6262
18.5 | 1.8338 | 0.02466 | 0.0233 | 74.3633
19 | 1.8468 | 0.02769 | 0.0251 | 66.6956
19.5 | 1.8549 | 0.03149 | 0.0262 | 58.9044
20 | 1.8568 | 0.03622 | 0.0265 | 51.2645

## 149. Re 20M Mach 0.25 (1)
BIGFOIL.COM POLAR EXPORT
GA 35A011
GA 35A011 |  |  |  | Cl Max: | 0.882 | at alpha= | 9.5 | deg
JavaFoil+Calcfoil stall+Eppler ext transition |  |  |  | L/D Max: | 104.95 | at alpha= | 8 | deg
Re: | 20000000 |  |  | Cd Min: | 0.00524 | at alpha= | 0 | deg
Mach: | 0.25 |  |  | Cl=0 at alpha= | 0 | deg
|  |  |  | @ Cl=0.1, Cd= | 0.0052945
|  |  |  | @ Cl=0.4, Cd= | 0.00615
|  |  |  | @ Cl=0.6, Cd= | 0.06217
alpha (deg) | Cl | Cd | Cm | Cl/Cd
-14.5 | -0.389 | 0.07831 | 0.016 | -4.967
-14 | -0.487 | 0.0357 | 0.02 | -13.649
-13.5 | -0.57 | 0.02206 | 0.02 | -25.848
-13 | -0.642 | 0.01657 | 0.02 | -38.754
-12.5 | -0.704 | 0.01462 | 0.02 | -48.156
-12 | -0.759 | 0.01328 | 0.019 | -57.192
-11.5 | -0.8 | 0.01205 | 0.018 | -66.361
-11 | -0.831 | 0.01105 | 0.018 | -75.244
-10.5 | -0.855 | 0.01076 | 0.017 | -79.472
-10 | -0.869 | 0.00985 | 0.016 | -88.26
-9.5 | -0.875 | 0.00935 | 0.015 | -93.575
-9 | -0.871 | 0.009 | 0.015 | -96.873
-8.5 | -0.86 | 0.00853 | 0.014 | -100.721
-8 | -0.84 | 0.00814 | 0.013 | -103.199
-7.5 | -0.813 | 0.00808 | 0.012 | -100.559
-7 | -0.779 | 0.00793 | 0.011 | -98.258
-6.5 | -0.74 | 0.00769 | 0.011 | -96.247
-6 | -0.696 | 0.0071 | 0.01 | -98.051
-5.5 | -0.648 | 0.00706 | 0.009 | -91.768
-5 | -0.596 | 0.00683 | 0.008 | -87.301
-4.5 | -0.542 | 0.00664 | 0.007 | -81.575
-4 | -0.485 | 0.00654 | 0.007 | -74.19
-3.5 | -0.427 | 0.00642 | 0.006 | -66.468
-3 | -0.367 | 0.00596 | 0.005 | -61.609
-2.5 | -0.307 | 0.00584 | 0.004 | -52.519
-2 | -0.246 | 0.00564 | 0.003 | -43.602
-1.5 | -0.185 | 0.00546 | 0.002 | -33.817
-1 | -0.123 | 0.00534 | 0.002 | -23.061
-0.5 | -0.062 | 0.00531 | 0.001 | -11.607
0 | 0 | 0.00524 | 0 | 0
0.5 | 0.062 | 0.00527 | -0.001 | 11.759
1 | 0.124 | 0.00531 | -0.002 | 23.365
1.5 | 0.186 | 0.00542 | -0.002 | 34.265
2 | 0.248 | 0.0056 | -0.003 | 44.184
2.5 | 0.309 | 0.00581 | -0.004 | 53.224
3 | 0.37 | 0.00592 | -0.005 | 62.446
3.5 | 0.43 | 0.00638 | -0.006 | 67.382
4 | 0.489 | 0.0065 | -0.007 | 75.221
4.5 | 0.546 | 0.0069 | -0.007 | 79.115
5 | 0.601 | 0.00678 | -0.008 | 88.568
5.5 | 0.653 | 0.00701 | -0.009 | 93.126
6 | 0.701 | 0.00705 | -0.01 | 99.552
6.5 | 0.746 | 0.00763 | -0.011 | 97.725
7 | 0.786 | 0.00787 | -0.011 | 99.801
7.5 | 0.819 | 0.00802 | -0.012 | 102.205
8 | 0.847 | 0.00807 | -0.013 | 104.95
8.5 | 0.867 | 0.00846 | -0.014 | 102.477
9 | 0.879 | 0.00891 | -0.015 | 98.603
9.5 | 0.882 | 0.00926 | -0.015 | 95.299
10 | 0.877 | 0.00975 | -0.016 | 89.945
10.5 | 0.862 | 0.01064 | -0.017 | 81.011
11 | 0.839 | 0.01093 | -0.018 | 76.789
11.5 | 0.807 | 0.01191 | -0.018 | 67.77
12 | 0.767 | 0.01312 | -0.019 | 58.463
12.5 | 0.704 | 0.01462 | -0.019 | 48.156
13 | 0.642 | 0.01657 | -0.02 | 38.754
13.5 | 0.57 | 0.02206 | -0.02 | 25.848
14 | 0.487 | 0.0357 | -0.019 | 13.649
14.5 | 0.4 | 0.06217 | -0.018 | 6.438

## 150. Re 20M Mach 0.25 (2)
BIGFOIL.COM POLAR EXPORT
GA 35A011
GA 35A011 |  |  |  | Cl Max: | 1.628 | at alpha= | 15 | deg
XFOIL ncrit=9 |  |  |  | L/D Max: | 127.871 | at alpha= | 9 | deg
Re: | 20000000 |  |  | Cd Min: | 0.16991 | at alpha= | 20 | deg
Mach: | 0.25 |  |  | Cl=0 at alpha= | 0 | deg
|  |  |  | @ Cl=0.1, Cd= | 0.004355
|  |  |  | @ Cl=0.4, Cd= | 0.0053781
|  |  |  | @ Cl=0.6, Cd= | 0.0059917
alpha (deg) | Cl | Cd | Cm | Cl/Cd
-20 | -1.1265 | 0.16881 | 0.0382 | -6.6732
-19.5 | -1.2719 | 0.13312 | 0.0141 | -9.5545
-19 | -1.3528 | 0.1116 | 0.0013 | -12.1219
-18.5 | -1.414 | 0.09344 | -0.0092 | -15.1327
-18 | -1.4632 | 0.07764 | -0.0185 | -18.846
-17.5 | -1.5039 | 0.06394 | -0.0265 | -23.5205
-17 | -1.5423 | 0.05181 | -0.0328 | -29.7684
-16.5 | -1.5735 | 0.04169 | -0.0368 | -37.7429
-16 | -1.6013 | 0.03311 | -0.0383 | -48.363
-15.5 | -1.6191 | 0.02671 | -0.0365 | -60.6177
-15 | -1.6268 | 0.02231 | -0.0314 | -72.918
-14.5 | -1.6214 | 0.01934 | -0.0243 | -83.8366
-14 | -1.5898 | 0.01697 | -0.0198 | -93.683
-13.5 | -1.5469 | 0.01523 | -0.0163 | -101.5693
-13 | -1.498 | 0.01388 | -0.0135 | -107.9251
-12.5 | -1.4457 | 0.0128 | -0.0111 | -112.9453
-12 | -1.3914 | 0.01189 | -0.0091 | -117.0227
-11.5 | -1.3362 | 0.0111 | -0.0073 | -120.3784
-11 | -1.274 | 0.01036 | -0.007 | -122.973
-10.5 | -1.2191 | 0.00982 | -0.0052 | -124.1446
-10 | -1.1636 | 0.0093 | -0.0037 | -125.1183
-9.5 | -1.1073 | 0.00874 | -0.0025 | -126.6934
-9 | -1.0503 | 0.00822 | -0.0015 | -127.7737
-8.5 | -0.9925 | 0.00779 | -0.0008 | -127.4069
-8 | -0.9339 | 0.00745 | -0.0002 | -125.3557
-7.5 | -0.875 | 0.00716 | 0.0001 | -122.2067
-7 | -0.8161 | 0.0069 | 0.0004 | -118.2754
-6.5 | -0.7571 | 0.00664 | 0.0006 | -114.0211
-6 | -0.6983 | 0.00638 | 0.0007 | -109.4514
-5.5 | -0.6396 | 0.00612 | 0.0009 | -104.5098
-5 | -0.5806 | 0.00593 | 0.0009 | -97.9089
-4.5 | -0.5215 | 0.00576 | 0.0008 | -90.5382
-3.5 | -0.4039 | 0.00539 | 0.0006 | -74.9351
-3 | -0.3453 | 0.00522 | 0.0004 | -66.1494
-2.5 | -0.2869 | 0.00504 | 0.0003 | -56.9246
-2 | -0.2289 | 0.00486 | 0.0002 | -47.0988
-1.5 | -0.1715 | 0.00463 | 0.0002 | -37.041
-1 | -0.1142 | 0.00439 | 0.0001 | -26.0137
-0.5 | -0.057 | 0.00425 | 0 | -13.4118
0 | 0 | 0.0042 | 0 | 0
0.5 | 0.0571 | 0.00425 | -0.0001 | 13.4353
1 | 0.1143 | 0.00439 | -0.0001 | 26.0364
1.5 | 0.1715 | 0.00463 | -0.0002 | 37.041
2 | 0.229 | 0.00486 | -0.0002 | 47.1193
2.5 | 0.287 | 0.00505 | -0.0003 | 56.8317
3 | 0.3454 | 0.00522 | -0.0005 | 66.1686
3.5 | 0.4041 | 0.00539 | -0.0006 | 74.9722
4 | 0.4629 | 0.00558 | -0.0007 | 82.957
4.5 | 0.5217 | 0.00576 | -0.0008 | 90.5729
5 | 0.5808 | 0.00593 | -0.0009 | 97.9427
5.5 | 0.6399 | 0.00612 | -0.0009 | 104.5588
6 | 0.6987 | 0.00639 | -0.0008 | 109.3427
7.5 | 0.8756 | 0.00716 | -0.0003 | 122.2905
8 | 0.9345 | 0.00745 | 0.0001 | 125.4362
8.5 | 0.9931 | 0.00779 | 0.0006 | 127.484
9 | 1.0511 | 0.00822 | 0.0013 | 127.871
9.5 | 1.1082 | 0.00873 | 0.0023 | 126.9416
10 | 1.1644 | 0.00932 | 0.0035 | 124.9356
10.5 | 1.2202 | 0.00984 | 0.0049 | 124.0041
11 | 1.2749 | 0.01036 | 0.0068 | 123.0598
11.5 | 1.3372 | 0.01109 | 0.0071 | 120.5771
12 | 1.3925 | 0.01189 | 0.0089 | 117.1152
12.5 | 1.4468 | 0.01281 | 0.0109 | 112.943
13 | 1.4993 | 0.01388 | 0.0132 | 108.0187
13.5 | 1.5483 | 0.01524 | 0.0161 | 101.5945
14 | 1.5911 | 0.017 | 0.0196 | 93.5941
14.5 | 1.6226 | 0.01939 | 0.0241 | 83.6823
15 | 1.628 | 0.02238 | 0.0311 | 72.7435
15.5 | 1.6197 | 0.02685 | 0.0361 | 60.324
16 | 1.6024 | 0.03323 | 0.0378 | 48.2215
16.5 | 1.5746 | 0.04187 | 0.0363 | 37.6069
17 | 1.5417 | 0.05223 | 0.032 | 29.5175
17.5 | 1.5041 | 0.06434 | 0.0257 | 23.3774
18 | 1.4623 | 0.07825 | 0.0176 | 18.6875
18.5 | 1.4141 | 0.094 | 0.0083 | 15.0436
19 | 1.3525 | 0.11223 | -0.0022 | 12.0511
19.5 | 1.2696 | 0.13412 | -0.0153 | 9.4661
20 | 1.1247 | 0.16991 | -0.0394 | 6.6194

## 151. Re 20M Mach 0.50 (1)
BIGFOIL.COM POLAR EXPORT
GA 35A011
GA 35A011 |  |  |  | Cl Max: | 1.102 | at alpha= | 20 | deg
JavaFoil+Calcfoil stall+Eppler ext transition |  |  |  | L/D Max: | 86.952 | at alpha= | 5.5 | deg
Re: | 20000000 |  |  | Cd Min: | 0.00534 | at alpha= | 0 | deg
Mach: | 0.5 |  |  | Cl=0 at alpha= | 0 | deg
|  |  |  | @ Cl=0.1, Cd= | 0.0054343
|  |  |  | @ Cl=0.4, Cd= | 0.0063065
|  |  |  | @ Cl=0.6, Cd= | 0.0074478
alpha (deg) | Cl | Cd | Cm | Cl/Cd
-20 | -1.102 | 0.18412 | 0.021 | -5.983
-19.5 | -1.074 | 0.17589 | 0.021 | -6.106
-19 | -1.046 | 0.17452 | 0.02 | -5.994
-18.5 | -1.018 | 0.16506 | 0.019 | -6.169
-18 | -0.991 | 0.16012 | 0.018 | -6.19
-17.5 | -0.964 | 0.16085 | 0.018 | -5.996
-17 | -0.942 | 0.13405 | 0.018 | -7.027
-16.5 | -0.916 | 0.12531 | 0.018 | -7.307
-16 | -0.888 | 0.12012 | 0.017 | -7.389
-15.5 | -0.862 | 0.11025 | 0.017 | -7.818
-15 | -0.831 | 0.10818 | 0.016 | -7.685
-14.5 | -0.804 | 0.10282 | 0.015 | -7.818
-14 | -0.774 | 0.10172 | 0.014 | -7.614
-13.5 | -0.746 | 0.09675 | 0.013 | -7.712
-13 | -0.719 | 0.09395 | 0.013 | -7.652
-12.5 | -0.695 | 0.08455 | 0.013 | -8.224
-12 | -0.669 | 0.07807 | 0.013 | -8.569
-11.5 | -0.645 | 0.06963 | 0.013 | -9.262
-11 | -0.676 | 0.03228 | 0.017 | -20.951
-10.5 | -0.696 | 0.01572 | 0.018 | -44.244
-10 | -0.68 | 0.01287 | 0.018 | -52.816
-9.5 | -0.622 | 0.01622 | 0.016 | -38.345
-9 | -0.613 | 0.0111 | 0.016 | -55.233
-8.5 | -0.555 | 0.01501 | 0.015 | -36.983
-8 | -0.546 | 0.00999 | 0.014 | -54.617
-7.5 | -0.512 | 0.00921 | 0.014 | -55.58
-7 | -0.478 | 0.00888 | 0.013 | -53.819
-6.5 | -0.576 | 0.00887 | 0.012 | -64.889
-6 | -0.688 | 0.0084 | 0.011 | -81.922
-5.5 | -0.68 | 0.00806 | 0.01 | -84.43
-5 | -0.644 | 0.00763 | 0.009 | -84.375
-4.5 | -0.594 | 0.00722 | 0.008 | -82.303
-4 | -0.537 | 0.00688 | 0.007 | -77.955
-3.5 | -0.474 | 0.00676 | 0.006 | -70.158
-3 | -0.409 | 0.0064 | 0.005 | -63.96
-2.5 | -0.343 | 0.00612 | 0.005 | -56.018
-2 | -0.275 | 0.00605 | 0.004 | -45.414
-1.5 | -0.206 | 0.00562 | 0.003 | -36.671
-1 | -0.138 | 0.00553 | 0.002 | -24.893
-0.5 | -0.069 | 0.00542 | 0.001 | -12.695
0 | 0 | 0.00534 | 0 | 0
0.5 | 0.069 | 0.00539 | -0.001 | 12.864
1 | 0.139 | 0.00549 | -0.002 | 25.229
1.5 | 0.208 | 0.00559 | -0.003 | 37.168
2 | 0.277 | 0.00601 | -0.004 | 46.037
2.5 | 0.345 | 0.00608 | -0.005 | 56.788
3 | 0.413 | 0.00636 | -0.005 | 64.849
3.5 | 0.478 | 0.00672 | -0.006 | 71.162
4 | 0.541 | 0.00716 | -0.007 | 75.582
4.5 | 0.599 | 0.00744 | -0.008 | 80.465
5 | 0.649 | 0.00783 | -0.009 | 82.906
5.5 | 0.686 | 0.00789 | -0.01 | 86.952
6 | 0.694 | 0.00825 | -0.011 | 84.154
6.5 | 0.58 | 0.0087 | -0.012 | 66.677
7 | 0.482 | 0.00903 | -0.013 | 53.418
7.5 | 0.516 | 0.00945 | -0.014 | 54.628
8 | 0.55 | 0.01033 | -0.014 | 53.28
8.5 | 0.555 | 0.01501 | -0.015 | 36.983
9 | 0.618 | 0.011 | -0.016 | 56.252
9.5 | 0.622 | 0.01622 | -0.016 | 38.345
10 | 0.686 | 0.01204 | -0.018 | 56.998
10.5 | 0.702 | 0.01472 | -0.018 | 47.65
11 | 0.69 | 0.02706 | -0.018 | 25.479
11.5 | 0.647 | 0.06787 | -0.013 | 9.535
12 | 0.669 | 0.07807 | -0.013 | 8.569
12.5 | 0.695 | 0.08535 | -0.013 | 8.142
13 | 0.719 | 0.09415 | -0.013 | 7.636
13.5 | 0.746 | 0.09675 | -0.013 | 7.712
14 | 0.775 | 0.10142 | -0.014 | 7.64
14.5 | 0.804 | 0.10367 | -0.015 | 7.754
15 | 0.833 | 0.10625 | -0.016 | 7.837
15.5 | 0.862 | 0.10938 | -0.017 | 7.883
16 | 0.888 | 0.11878 | -0.017 | 7.479
16.5 | 0.916 | 0.12418 | -0.018 | 7.378
17 | 0.942 | 0.13564 | -0.018 | 6.942
17.5 | 0.965 | 0.15875 | -0.018 | 6.076
18 | 0.991 | 0.16105 | -0.018 | 6.154
18.5 | 1.018 | 0.16511 | -0.019 | 6.167
19 | 1.046 | 0.17634 | -0.02 | 5.93
19.5 | 1.074 | 0.17594 | -0.02 | 6.104
20 | 1.102 | 0.18417 | -0.021 | 5.982

## 152. Re 20M Mach 0.50 (2)
BIGFOIL.COM POLAR EXPORT
GA 35A011
GA 35A011 |  |  |  | Cl Max: | 0.9545 | at alpha= | 7.5 | deg
XFOIL ncrit=9 |  |  |  | L/D Max: | 112.823 | at alpha= | 6 | deg
Re: | 20000000 |  |  | Cd Min: | 0.1022 | at alpha= | 11.5 | deg
Mach: | 0.5 |  |  | Cl=0 at alpha= | -99 | deg
|  |  |  | @ Cl=0.1, Cd= | 0.0042459
|  |  |  | @ Cl=0.4, Cd= | 0.0054431
|  |  |  | @ Cl=0.6, Cd= | 0.0060823
alpha (deg) | Cl | Cd | Cm | Cl/Cd
0 | 0 | 0.0041 | 0 | 0
0.5 | 0.0644 | 0.00417 | 0.0001 | 15.4436
1 | 0.1301 | 0.00431 | 0 | 30.1856
1.5 | 0.1941 | 0.00466 | 0.0002 | 41.6524
2 | 0.2595 | 0.00494 | 0.0004 | 52.5304
2.5 | 0.3259 | 0.00519 | 0.0006 | 62.7938
3 | 0.3932 | 0.00542 | 0.0007 | 72.5461
3.5 | 0.4609 | 0.00565 | 0.0011 | 81.5752
4 | 0.5297 | 0.00586 | 0.0015 | 90.3925
4.5 | 0.5994 | 0.00608 | 0.0022 | 98.5855
5 | 0.6697 | 0.00635 | 0.0031 | 105.4646
5.5 | 0.7406 | 0.00669 | 0.0044 | 110.7025
6 | 0.8112 | 0.00719 | 0.0064 | 112.8234
6.5 | 0.8807 | 0.008 | 0.0092 | 110.0875
7 | 0.9344 | 0.01055 | 0.0145 | 88.5687
7.5 | 0.9545 | 0.01711 | 0.0219 | 55.7861
8 | 0.9531 | 0.02498 | 0.0285 | 38.1545
8.5 | 0.9317 | 0.03203 | 0.0347 | 29.0884
9 | 0.8993 | 0.03973 | 0.0354 | 22.6353
9.5 | 0.8692 | 0.04993 | 0.0291 | 17.4084
10 | 0.8415 | 0.06203 | 0.0198 | 13.566
10.5 | 0.8217 | 0.07711 | 0.0089 | 10.6562
11 | 0.8056 | 0.09022 | 0.0013 | 8.9293
11.5 | 0.791 | 0.1022 | -0.0052 | 7.7397