## index
index | Re | Mach | Datasource
1 | 50000 | 0 | JavaFoil+Calcfoil stall+Eppler ext transition
2 | 50000 | 0 | XFOIL ncrit=9
3 | 50000 | 0.1 | JavaFoil+Calcfoil stall+Eppler ext transition
4 | 50000 | 0.1 | XFOIL ncrit=9
5 | 50000 | 0.25 | JavaFoil+Calcfoil stall+Eppler ext transition
6 | 50000 | 0.25 | XFOIL ncrit=9
7 | 50000 | 0.5 | JavaFoil+Calcfoil stall+Eppler ext transition
8 | 50000 | 0.5 | XFOIL ncrit=9
9 | 100000 | 0 | JavaFoil+Calcfoil stall+Eppler ext transition
10 | 100000 | 0 | XFOIL ncrit=9
11 | 100000 | 0.1 | JavaFoil+Calcfoil stall+Eppler ext transition
12 | 100000 | 0.1 | XFOIL ncrit=9
13 | 100000 | 0.25 | JavaFoil+Calcfoil stall+Eppler ext transition
14 | 100000 | 0.25 | XFOIL ncrit=9
15 | 100000 | 0.5 | JavaFoil+Calcfoil stall+Eppler ext transition
16 | 100000 | 0.5 | XFOIL ncrit=9
17 | 250000 | 0 | JavaFoil+Calcfoil stall+Eppler ext transition
18 | 250000 | 0 | XFOIL ncrit=9
19 | 250000 | 0.1 | JavaFoil+Calcfoil stall+Eppler ext transition
20 | 250000 | 0.1 | XFOIL ncrit=9
21 | 250000 | 0.25 | JavaFoil+Calcfoil stall+Eppler ext transition
22 | 250000 | 0.25 | XFOIL ncrit=9
23 | 250000 | 0.5 | JavaFoil+Calcfoil stall+Eppler ext transition
24 | 250000 | 0.5 | XFOIL ncrit=9
25 | 500000 | 0 | JavaFoil+Calcfoil stall+Eppler ext transition
26 | 500000 | 0 | XFOIL ncrit=9
27 | 500000 | 0.1 | JavaFoil+Calcfoil stall+Eppler ext transition
28 | 500000 | 0.1 | XFOIL ncrit=9
29 | 500000 | 0.25 | JavaFoil+Calcfoil stall+Eppler ext transition
30 | 500000 | 0.25 | XFOIL ncrit=9
31 | 500000 | 0.5 | JavaFoil+Calcfoil stall+Eppler ext transition
32 | 500000 | 0.5 | XFOIL ncrit=9
33 | 750000 | 0 | JavaFoil+Calcfoil stall+Eppler ext transition
34 | 750000 | 0 | XFOIL ncrit=9
35 | 750000 | 0.1 | JavaFoil+Calcfoil stall+Eppler ext transition
36 | 750000 | 0.1 | XFOIL ncrit=9
37 | 750000 | 0.25 | JavaFoil+Calcfoil stall+Eppler ext transition
38 | 750000 | 0.25 | XFOIL ncrit=9
39 | 750000 | 0.5 | JavaFoil+Calcfoil stall+Eppler ext transition
40 | 750000 | 0.5 | XFOIL ncrit=9
41 | 1000000 | 0 | JavaFoil+Calcfoil stall+Eppler ext transition
42 | 1000000 | 0 | XFOIL ncrit=9
43 | 1000000 | 0.1 | JavaFoil+Calcfoil stall+Eppler ext transition
44 | 1000000 | 0.1 | XFOIL ncrit=9
45 | 1000000 | 0.25 | JavaFoil+Calcfoil stall+Eppler ext transition
46 | 1000000 | 0.25 | XFOIL ncrit=9
47 | 1000000 | 0.5 | JavaFoil+Calcfoil stall+Eppler ext transition
48 | 1000000 | 0.5 | XFOIL ncrit=9
49 | 2000000 | 0 | JavaFoil+Calcfoil stall+Eppler ext transition
50 | 2000000 | 0 | XFOIL ncrit=9
51 | 2000000 | 0.1 | JavaFoil+Calcfoil stall+Eppler ext transition
52 | 2000000 | 0.1 | XFOIL ncrit=9
53 | 2000000 | 0.25 | JavaFoil+Calcfoil stall+Eppler ext transition
54 | 2000000 | 0.25 | XFOIL ncrit=9
55 | 2000000 | 0.5 | JavaFoil+Calcfoil stall+Eppler ext transition
56 | 2000000 | 0.5 | XFOIL ncrit=9
57 | 3000000 | 0 | JavaFoil+Calcfoil stall+Eppler ext transition
58 | 3000000 | 0 | XFOIL ncrit=9
59 | 3000000 | 0.1 | JavaFoil+Calcfoil stall+Eppler ext transition
60 | 3000000 | 0.1 | XFOIL ncrit=9
61 | 3000000 | 0.25 | JavaFoil+Calcfoil stall+Eppler ext transition
62 | 3000000 | 0.25 | XFOIL ncrit=9
63 | 3000000 | 0.5 | JavaFoil+Calcfoil stall+Eppler ext transition
64 | 3000000 | 0.5 | XFOIL ncrit=9
65 | 4000000 | 0 | JavaFoil+Calcfoil stall+Eppler ext transition
66 | 4000000 | 0 | XFOIL ncrit=9
67 | 4000000 | 0.1 | JavaFoil+Calcfoil stall+Eppler ext transition
68 | 4000000 | 0.1 | XFOIL ncrit=9
69 | 4000000 | 0.25 | JavaFoil+Calcfoil stall+Eppler ext transition
70 | 4000000 | 0.25 | XFOIL ncrit=9
71 | 4000000 | 0.5 | JavaFoil+Calcfoil stall+Eppler ext transition
72 | 4000000 | 0.5 | XFOIL ncrit=9
73 | 5000000 | 0 | JavaFoil+Calcfoil stall+Eppler ext transition
74 | 5000000 | 0 | XFOIL ncrit=9
75 | 5000000 | 0.1 | JavaFoil+Calcfoil stall+Eppler ext transition
76 | 5000000 | 0.1 | XFOIL ncrit=9
77 | 5000000 | 0.25 | JavaFoil+Calcfoil stall+Eppler ext transition
78 | 5000000 | 0.25 | XFOIL ncrit=9
79 | 5000000 | 0.5 | JavaFoil+Calcfoil stall+Eppler ext transition
80 | 5000000 | 0.5 | XFOIL ncrit=9
81 | 6000000 | 0 | JavaFoil+Calcfoil stall+Eppler ext transition
82 | 6000000 | 0 | XFOIL ncrit=9
83 | 6000000 | 0.1 | JavaFoil+Calcfoil stall+Eppler ext transition
84 | 6000000 | 0.1 | XFOIL ncrit=9
85 | 6000000 | 0.25 | JavaFoil+Calcfoil stall+Eppler ext transition
86 | 6000000 | 0.25 | XFOIL ncrit=9
87 | 6000000 | 0.5 | JavaFoil+Calcfoil stall+Eppler ext transition
88 | 6000000 | 0.5 | XFOIL ncrit=9
89 | 7000000 | 0 | JavaFoil+Calcfoil stall+Eppler ext transition
90 | 7000000 | 0 | XFOIL ncrit=9
91 | 7000000 | 0.1 | JavaFoil+Calcfoil stall+Eppler ext transition
92 | 7000000 | 0.1 | XFOIL ncrit=9
93 | 7000000 | 0.25 | JavaFoil+Calcfoil stall+Eppler ext transition
94 | 7000000 | 0.25 | XFOIL ncrit=9
95 | 7000000 | 0.5 | JavaFoil+Calcfoil stall+Eppler ext transition
96 | 7000000 | 0.5 | XFOIL ncrit=9
97 | 8000000 | 0 | JavaFoil+Calcfoil stall+Eppler ext transition
98 | 8000000 | 0 | XFOIL ncrit=9
99 | 8000000 | 0.1 | JavaFoil+Calcfoil stall+Eppler ext transition
100 | 8000000 | 0.1 | XFOIL ncrit=9
101 | 8000000 | 0.25 | JavaFoil+Calcfoil stall+Eppler ext transition
102 | 8000000 | 0.25 | XFOIL ncrit=9
103 | 8000000 | 0.5 | JavaFoil+Calcfoil stall+Eppler ext transition
104 | 8000000 | 0.5 | XFOIL ncrit=9
105 | 10000000 | 0 | JavaFoil+Calcfoil stall+Eppler ext transition
106 | 10000000 | 0 | XFOIL ncrit=9
107 | 10000000 | 0.1 | JavaFoil+Calcfoil stall+Eppler ext transition
108 | 10000000 | 0.1 | XFOIL ncrit=9
109 | 10000000 | 0.25 | JavaFoil+Calcfoil stall+Eppler ext transition
110 | 10000000 | 0.25 | XFOIL ncrit=9
111 | 10000000 | 0.5 | JavaFoil+Calcfoil stall+Eppler ext transition
112 | 10000000 | 0.5 | XFOIL ncrit=9
113 | 12000000 | 0 | JavaFoil+Calcfoil stall+Eppler ext transition
114 | 12000000 | 0 | XFOIL ncrit=9
115 | 12000000 | 0.1 | JavaFoil+Calcfoil stall+Eppler ext transition
116 | 12000000 | 0.1 | XFOIL ncrit=9
117 | 12000000 | 0.25 | JavaFoil+Calcfoil stall+Eppler ext transition
118 | 12000000 | 0.25 | XFOIL ncrit=9
119 | 12000000 | 0.5 | JavaFoil+Calcfoil stall+Eppler ext transition
120 | 12000000 | 0.5 | XFOIL ncrit=9
121 | 14000000 | 0 | JavaFoil+Calcfoil stall+Eppler ext transition
122 | 14000000 | 0 | XFOIL ncrit=9
123 | 14000000 | 0.1 | JavaFoil+Calcfoil stall+Eppler ext transition
124 | 14000000 | 0.1 | XFOIL ncrit=9
125 | 14000000 | 0.25 | JavaFoil+Calcfoil stall+Eppler ext transition
126 | 14000000 | 0.25 | XFOIL ncrit=9
127 | 14000000 | 0.5 | JavaFoil+Calcfoil stall+Eppler ext transition
128 | 14000000 | 0.5 | XFOIL ncrit=9
129 | 16000000 | 0 | JavaFoil+Calcfoil stall+Eppler ext transition
130 | 16000000 | 0 | XFOIL ncrit=9
131 | 16000000 | 0.1 | JavaFoil+Calcfoil stall+Eppler ext transition
132 | 16000000 | 0.1 | XFOIL ncrit=9
133 | 16000000 | 0.25 | JavaFoil+Calcfoil stall+Eppler ext transition
134 | 16000000 | 0.25 | XFOIL ncrit=9
135 | 16000000 | 0.5 | JavaFoil+Calcfoil stall+Eppler ext transition
136 | 16000000 | 0.5 | XFOIL ncrit=9
137 | 18000000 | 0 | JavaFoil+Calcfoil stall+Eppler ext transition
138 | 18000000 | 0 | XFOIL ncrit=9
139 | 18000000 | 0.1 | JavaFoil+Calcfoil stall+Eppler ext transition
140 | 18000000 | 0.1 | XFOIL ncrit=9
141 | 18000000 | 0.25 | JavaFoil+Calcfoil stall+Eppler ext transition
142 | 18000000 | 0.25 | XFOIL ncrit=9
143 | 18000000 | 0.5 | JavaFoil+Calcfoil stall+Eppler ext transition
144 | 18000000 | 0.5 | XFOIL ncrit=9
145 | 20000000 | 0 | JavaFoil+Calcfoil stall+Eppler ext transition
146 | 20000000 | 0 | XFOIL ncrit=9
147 | 20000000 | 0.1 | JavaFoil+Calcfoil stall+Eppler ext transition
148 | 20000000 | 0.1 | XFOIL ncrit=9
149 | 20000000 | 0.25 | JavaFoil+Calcfoil stall+Eppler ext transition
150 | 20000000 | 0.25 | XFOIL ncrit=9
151 | 20000000 | 0.5 | JavaFoil+Calcfoil stall+Eppler ext transition
152 | 20000000 | 0.5 | XFOIL ncrit=9

## 1. Re 50k Mach 0.00 (1)
BIGFOIL.COM POLAR EXPORT
GA 35-017
GA 35-017 |  |  |  | Cl Max: | 1.128 | at alpha= | 15.5 | deg
JavaFoil+Calcfoil stall+Eppler ext transition |  |  |  | L/D Max: | 30.372 | at alpha= | 8 | deg
Re: | 50000 |  |  | Cd Min: | 0.02 | at alpha= | 0 | deg
Mach: | 0 |  |  | Cl=0 at alpha= | 0 | deg
|  |  |  | @ Cl=0.1, Cd= | 0.020365
|  |  |  | @ Cl=0.4, Cd= | 0.022593
|  |  |  | @ Cl=0.6, Cd= | 0.025545
alpha (deg) | Cl | Cd | Cm | Cl/Cd
-20 | -1.05 | 0.27248 | 0.011 | -3.853
-19.5 | -1.066 | 0.25192 | 0.01 | -4.232
-19 | -1.081 | 0.23836 | 0.01 | -4.534
-18.5 | -1.094 | 0.22576 | 0.01 | -4.846
-18 | -1.105 | 0.21542 | 0.01 | -5.131
-17.5 | -1.115 | 0.19853 | 0.01 | -5.614
-17 | -1.122 | 0.19307 | 0.01 | -5.81
-16.5 | -1.126 | 0.17561 | 0.009 | -6.413
-16 | -1.128 | 0.16585 | 0.009 | -6.804
-15.5 | -1.128 | 0.1575 | 0.009 | -7.161
-15 | -1.125 | 0.14541 | 0.009 | -7.735
-14.5 | -1.118 | 0.13538 | 0.009 | -8.257
-14 | -1.109 | 0.12598 | 0.009 | -8.8
-13.5 | -1.096 | 0.12137 | 0.008 | -9.031
-13 | -1.081 | 0.11233 | 0.008 | -9.619
-12.5 | -1.063 | 0.10503 | 0.009 | -10.124
-12 | -1.042 | 0.09792 | 0.009 | -10.641
-11.5 | -1.018 | 0.0912 | 0.009 | -11.165
-11 | -0.991 | 0.08513 | 0.008 | -11.638
-10.5 | -0.961 | 0.0798 | 0.008 | -12.044
-10 | -0.928 | 0.07601 | 0.008 | -12.207
-9.5 | -0.893 | 0.07048 | 0.007 | -12.668
-9 | -0.858 | 0.0654 | 0.008 | -13.118
-8.5 | -0.947 | 0.03216 | 0.013 | -29.453
-8 | -0.906 | 0.02984 | 0.013 | -30.372
-7.5 | -0.86 | 0.02879 | 0.012 | -29.863
-7 | -0.81 | 0.02734 | 0.011 | -29.637
-6.5 | -0.736 | 0.02729 | 0.01 | -26.966
-6 | -0.683 | 0.02602 | 0.009 | -26.26
-5.5 | -0.63 | 0.02609 | 0.008 | -24.143
-5 | -0.575 | 0.02509 | 0.008 | -22.936
-4.5 | -0.52 | 0.0242 | 0.007 | -21.489
-4 | -0.464 | 0.02344 | 0.006 | -19.801
-3.5 | -0.408 | 0.02268 | 0.005 | -17.993
-3 | -0.351 | 0.02206 | 0.005 | -15.922
-2.5 | -0.294 | 0.02155 | 0.004 | -13.622
-2 | -0.236 | 0.0211 | 0.003 | -11.164
-1.5 | -0.177 | 0.02077 | 0.002 | -8.527
-1 | -0.119 | 0.02045 | 0.002 | -5.8
-0.5 | -0.059 | 0.02018 | 0.001 | -2.948
0 | 0 | 0.02 | 0 | 0
0.5 | 0.059 | 0.02018 | -0.001 | 2.948
1 | 0.119 | 0.02045 | -0.002 | 5.8
1.5 | 0.177 | 0.02077 | -0.002 | 8.527
2 | 0.236 | 0.0211 | -0.003 | 11.164
2.5 | 0.294 | 0.02155 | -0.004 | 13.622
3 | 0.351 | 0.02206 | -0.005 | 15.922
3.5 | 0.408 | 0.02268 | -0.005 | 17.993
4 | 0.464 | 0.02344 | -0.006 | 19.801
4.5 | 0.52 | 0.0242 | -0.007 | 21.489
5 | 0.575 | 0.02509 | -0.008 | 22.936
5.5 | 0.63 | 0.02609 | -0.008 | 24.143
6 | 0.683 | 0.02602 | -0.009 | 26.26
6.5 | 0.736 | 0.02729 | -0.01 | 26.966
7 | 0.81 | 0.02734 | -0.011 | 29.637
7.5 | 0.86 | 0.02879 | -0.012 | 29.863
8 | 0.906 | 0.02984 | -0.012 | 30.372
8.5 | 0.947 | 0.03216 | -0.013 | 29.453
9 | 0.858 | 0.0654 | -0.008 | 13.118
9.5 | 0.893 | 0.07048 | -0.007 | 12.668
10 | 0.928 | 0.07601 | -0.008 | 12.207
10.5 | 0.961 | 0.0798 | -0.008 | 12.044
11 | 0.991 | 0.08513 | -0.008 | 11.638
11.5 | 1.018 | 0.0912 | -0.009 | 11.165
12 | 1.042 | 0.09792 | -0.009 | 10.641
12.5 | 1.063 | 0.10503 | -0.009 | 10.124
13 | 1.081 | 0.11233 | -0.008 | 9.619
13.5 | 1.096 | 0.12137 | -0.008 | 9.031
14 | 1.109 | 0.12598 | -0.009 | 8.8
14.5 | 1.118 | 0.13538 | -0.008 | 8.257
15 | 1.125 | 0.14541 | -0.009 | 7.735
15.5 | 1.128 | 0.1575 | -0.009 | 7.161
16 | 1.128 | 0.16585 | -0.009 | 6.804
16.5 | 1.126 | 0.17561 | -0.009 | 6.413
17 | 1.122 | 0.19307 | -0.01 | 5.81
17.5 | 1.115 | 0.19853 | -0.01 | 5.614
18 | 1.105 | 0.21542 | -0.01 | 5.131
18.5 | 1.094 | 0.22576 | -0.01 | 4.846
19 | 1.081 | 0.23836 | -0.01 | 4.534
19.5 | 1.066 | 0.25192 | -0.01 | 4.232
20 | 1.05 | 0.27248 | -0.011 | 3.853

## 2. Re 50k Mach 0.00 (2)
BIGFOIL.COM POLAR EXPORT
GA 35-017
GA 35-017 |  |  |  | Cl Max: | 0.9967 | at alpha= | 11.5 | deg
XFOIL ncrit=9 |  |  |  | L/D Max: | 24.7972 | at alpha= | 8.5 | deg
Re: | 50000 |  |  | Cd Min: | 0.19513 | at alpha= | 16.5 | deg
Mach: | 0 |  |  | Cl=0 at alpha= | 0.0036058 | deg
|  |  |  | @ Cl=0.1, Cd= | 0.049042
|  |  |  | @ Cl=0.4, Cd= | 0.061259
|  |  |  | @ Cl=0.6, Cd= | 0.053995
alpha (deg) | Cl | Cd | Cm | Cl/Cd
-16.5 | -0.6199 | 0.19479 | 0.0324 | -3.1824
-16 | -0.6263 | 0.19297 | 0.028 | -3.2456
-15.5 | -0.599 | 0.18403 | 0.026 | -3.2549
-15 | -0.5692 | 0.17485 | 0.0242 | -3.2554
-14.5 | -0.5507 | 0.16749 | 0.0218 | -3.288
-14 | -0.5378 | 0.16038 | 0.019 | -3.3533
-12.5 | -0.9007 | 0.07379 | -0.0355 | -12.2063
-12 | -0.9563 | 0.06446 | -0.0348 | -14.8356
-11.5 | -0.997 | 0.05771 | -0.0303 | -17.276
-11 | -0.9691 | 0.05144 | -0.0294 | -18.8394
-10.5 | -0.9521 | 0.04585 | -0.0271 | -20.7655
-10 | -0.9079 | 0.04117 | -0.0266 | -22.0525
-9.5 | -0.8599 | 0.03698 | -0.0259 | -23.2531
-9 | -0.8294 | 0.03353 | -0.0227 | -24.7361
-8.5 | -0.8194 | 0.03304 | -0.0146 | -24.8002
-8 | -0.5735 | 0.05651 | -0.0074 | -10.1486
-7.5 | -0.4866 | 0.06035 | -0.004 | -8.063
-7 | -0.4013 | 0.06134 | -0.0033 | -6.5422
-6.5 | -0.3633 | 0.06005 | -0.0017 | -6.05
-6 | -0.3432 | 0.05921 | 0.0024 | -5.7963
-5.5 | -0.3822 | 0.05862 | 0.0126 | -6.52
-5 | -0.368 | 0.0578 | 0.0169 | -6.3668
-4.5 | -0.3758 | 0.05669 | 0.0229 | -6.629
-4 | -0.3871 | 0.05537 | 0.029 | -6.9912
-3.5 | -0.3904 | 0.05389 | 0.0337 | -7.2444
-3 | -0.3068 | 0.05247 | 0.0238 | -5.8472
-2.5 | -0.2269 | 0.05122 | 0.015 | -4.4299
-2 | -0.1695 | 0.05019 | 0.0096 | -3.3772
-1.5 | -0.1297 | 0.04944 | 0.0072 | -2.6234
-1 | -0.0924 | 0.04895 | 0.0057 | -1.8876
-0.5 | -0.0411 | 0.04861 | 0.002 | -0.84551
0 | -0.0003 | 0.0485 | 0 | -0.0061856
0.5 | 0.0413 | 0.0486 | -0.002 | 0.84979
1 | 0.0933 | 0.04895 | -0.0058 | 1.906
1.5 | 0.1282 | 0.04943 | -0.007 | 2.5936
2 | 0.1688 | 0.05017 | -0.0095 | 3.3646
2.5 | 0.2264 | 0.0512 | -0.0149 | 4.4219
3 | 0.3067 | 0.05246 | -0.0239 | 5.8464
3.5 | 0.3907 | 0.05386 | -0.0338 | 7.254
4 | 0.3873 | 0.05533 | -0.029 | 6.9998
4.5 | 0.3759 | 0.05666 | -0.0229 | 6.6343
5 | 0.3675 | 0.05777 | -0.0169 | 6.3614
5.5 | 0.3828 | 0.0586 | -0.0126 | 6.5324
6 | 0.3431 | 0.05917 | -0.0024 | 5.7985
6.5 | 0.3634 | 0.06002 | 0.0017 | 6.0546
7 | 0.4018 | 0.06132 | 0.0032 | 6.5525
7.5 | 0.4871 | 0.06033 | 0.004 | 8.0739
8 | 0.5742 | 0.05646 | 0.0074 | 10.17
8.5 | 0.8193 | 0.03304 | 0.0147 | 24.7972
9 | 0.8296 | 0.03353 | 0.0227 | 24.742
9.5 | 0.8603 | 0.03698 | 0.0258 | 23.2639
10 | 0.9079 | 0.04116 | 0.0266 | 22.0578
10.5 | 0.9524 | 0.04585 | 0.0271 | 20.7721
11 | 0.9693 | 0.05145 | 0.0294 | 18.8397
11.5 | 0.9967 | 0.05772 | 0.0303 | 17.2678
12 | 0.956 | 0.06448 | 0.0348 | 14.8263
12.5 | 0.9001 | 0.07386 | 0.0355 | 12.1866
14 | 0.5389 | 0.16049 | -0.0192 | 3.3578
14.5 | 0.5518 | 0.16761 | -0.0219 | 3.2922
15 | 0.5702 | 0.17497 | -0.0244 | 3.2588
15.5 | 0.5992 | 0.18406 | -0.0262 | 3.2555
16 | 0.6272 | 0.19314 | -0.0282 | 3.2474
16.5 | 0.6214 | 0.19513 | -0.0325 | 3.1845

## 3. Re 50k Mach 0.10 (1)
BIGFOIL.COM POLAR EXPORT
GA 35-017
GA 35-017 |  |  |  | Cl Max: | 1.112 | at alpha= | 15 | deg
JavaFoil+Calcfoil stall+Eppler ext transition |  |  |  | L/D Max: | 30.228 | at alpha= | 8 | deg
Re: | 50000 |  |  | Cd Min: | 0.02009 | at alpha= | 0 | deg
Mach: | 0.1 |  |  | Cl=0 at alpha= | 0 | deg
|  |  |  | @ Cl=0.1, Cd= | 0.020436
|  |  |  | @ Cl=0.4, Cd= | 0.022704
|  |  |  | @ Cl=0.6, Cd= | 0.025634
alpha (deg) | Cl | Cd | Cm | Cl/Cd
-20 | -1.003 | 0.28246 | 0.011 | -3.551
-19.5 | -1.023 | 0.26279 | 0.01 | -3.893
-19 | -1.041 | 0.24933 | 0.01 | -4.177
-18.5 | -1.058 | 0.23504 | 0.01 | -4.503
-18 | -1.073 | 0.2211 | 0.01 | -4.854
-17.5 | -1.086 | 0.20454 | 0.01 | -5.31
-17 | -1.097 | 0.19202 | 0.009 | -5.711
-16.5 | -1.105 | 0.18588 | 0.009 | -5.943
-16 | -1.11 | 0.16803 | 0.009 | -6.604
-15.5 | -1.112 | 0.15767 | 0.009 | -7.053
-15 | -1.112 | 0.14545 | 0.009 | -7.643
-14.5 | -1.108 | 0.13684 | 0.009 | -8.095
-14 | -1.101 | 0.12758 | 0.009 | -8.627
-13.5 | -1.09 | 0.12314 | 0.008 | -8.852
-13 | -1.076 | 0.11229 | 0.008 | -9.584
-12.5 | -1.06 | 0.10541 | 0.009 | -10.06
-12 | -1.041 | 0.0993 | 0.009 | -10.481
-11.5 | -1.018 | 0.09161 | 0.009 | -11.113
-11 | -0.991 | 0.08609 | 0.008 | -11.517
-10.5 | -0.963 | 0.07999 | 0.008 | -12.036
-10 | -0.93 | 0.0762 | 0.008 | -12.203
-9.5 | -0.896 | 0.07075 | 0.008 | -12.658
-9 | -0.86 | 0.066 | 0.007 | -13.022
-8.5 | -0.948 | 0.03272 | 0.013 | -28.979
-8 | -0.909 | 0.03009 | 0.013 | -30.228
-7.5 | -0.863 | 0.02906 | 0.012 | -29.69
-7 | -0.813 | 0.02755 | 0.011 | -29.53
-6.5 | -0.74 | 0.02737 | 0.01 | -27.016
-6 | -0.686 | 0.02623 | 0.009 | -26.159
-5.5 | -0.633 | 0.02624 | 0.009 | -24.11
-5 | -0.578 | 0.02523 | 0.008 | -22.905
-4.5 | -0.522 | 0.02433 | 0.007 | -21.469
-4 | -0.466 | 0.02355 | 0.006 | -19.795
-3.5 | -0.41 | 0.02282 | 0.005 | -17.955
-3 | -0.353 | 0.02216 | 0.005 | -15.917
-2.5 | -0.295 | 0.02164 | 0.004 | -13.628
-2 | -0.237 | 0.02119 | 0.003 | -11.169
-1.5 | -0.178 | 0.02085 | 0.002 | -8.532
-1 | -0.119 | 0.02052 | 0.002 | -5.806
-0.5 | -0.06 | 0.02026 | 0.001 | -2.95
0 | 0 | 0.02009 | 0 | 0
0.5 | 0.06 | 0.02026 | -0.001 | 2.95
1 | 0.119 | 0.02052 | -0.002 | 5.806
1.5 | 0.178 | 0.02085 | -0.002 | 8.532
2 | 0.237 | 0.02119 | -0.003 | 11.169
2.5 | 0.295 | 0.02164 | -0.004 | 13.628
3 | 0.353 | 0.02216 | -0.005 | 15.917
3.5 | 0.41 | 0.02282 | -0.005 | 17.955
4 | 0.466 | 0.02355 | -0.006 | 19.795
4.5 | 0.522 | 0.02433 | -0.007 | 21.469
5 | 0.578 | 0.02523 | -0.008 | 22.905
5.5 | 0.633 | 0.02624 | -0.008 | 24.11
6 | 0.686 | 0.02623 | -0.009 | 26.159
6.5 | 0.74 | 0.02737 | -0.01 | 27.016
7 | 0.813 | 0.02755 | -0.011 | 29.53
7.5 | 0.863 | 0.02906 | -0.012 | 29.69
8 | 0.909 | 0.03009 | -0.012 | 30.228
8.5 | 0.948 | 0.03272 | -0.013 | 28.979
9 | 0.86 | 0.066 | -0.007 | 13.022
9.5 | 0.896 | 0.07075 | -0.008 | 12.658
10 | 0.93 | 0.0762 | -0.008 | 12.203
10.5 | 0.963 | 0.07999 | -0.008 | 12.036
11 | 0.991 | 0.08609 | -0.008 | 11.517
11.5 | 1.018 | 0.09161 | -0.009 | 11.113
12 | 1.041 | 0.0993 | -0.009 | 10.481
12.5 | 1.06 | 0.10541 | -0.009 | 10.06
13 | 1.076 | 0.11229 | -0.008 | 9.584
13.5 | 1.09 | 0.12314 | -0.008 | 8.852
14 | 1.101 | 0.12758 | -0.009 | 8.627
14.5 | 1.108 | 0.13684 | -0.009 | 8.095
15 | 1.112 | 0.14545 | -0.009 | 7.643
15.5 | 1.112 | 0.15767 | -0.009 | 7.053
16 | 1.11 | 0.16803 | -0.009 | 6.604
16.5 | 1.105 | 0.18588 | -0.009 | 5.943
17 | 1.097 | 0.19202 | -0.009 | 5.711
17.5 | 1.086 | 0.20454 | -0.01 | 5.31
18 | 1.073 | 0.2211 | -0.01 | 4.854
18.5 | 1.058 | 0.23504 | -0.01 | 4.503
19 | 1.041 | 0.24933 | -0.01 | 4.177
19.5 | 1.023 | 0.26279 | -0.01 | 3.893
20 | 1.003 | 0.28246 | -0.011 | 3.551

## 4. Re 50k Mach 0.10 (2)
BIGFOIL.COM POLAR EXPORT
GA 35-017
GA 35-017 |  |  |  | Cl Max: | 0.9875 | at alpha= | 11.5 | deg
XFOIL ncrit=9 |  |  |  | L/D Max: | 24.9225 | at alpha= | 8.5 | deg
Re: | 50000 |  |  | Cd Min: | 0.19565 | at alpha= | 16.5 | deg
Mach: | 0.1 |  |  | Cl=0 at alpha= | 0.0070621 | deg
|  |  |  | @ Cl=0.1, Cd= | 0.049408
|  |  |  | @ Cl=0.4, Cd= | 0.057583
|  |  |  | @ Cl=0.6, Cd= | 0.053926
alpha (deg) | Cl | Cd | Cm | Cl/Cd
-16.5 | -0.6197 | 0.19532 | 0.0327 | -3.1727
-16 | -0.6268 | 0.1937 | 0.0281 | -3.2359
-15.5 | -0.5993 | 0.18469 | 0.0261 | -3.2449
-15 | -0.5691 | 0.17541 | 0.0243 | -3.2444
-14.5 | -0.5502 | 0.168 | 0.0218 | -3.275
-14 | -0.5373 | 0.16089 | 0.019 | -3.3395
-12.5 | -0.8879 | 0.07568 | -0.0358 | -11.7323
-12 | -0.9436 | 0.06587 | -0.0359 | -14.3252
-11.5 | -0.9878 | 0.05888 | -0.0318 | -16.7765
-11 | -0.9601 | 0.05248 | -0.031 | -18.2946
-10.5 | -0.9507 | 0.04672 | -0.0283 | -20.3489
-10 | -0.907 | 0.04189 | -0.0277 | -21.6519
-9.5 | -0.8576 | 0.03763 | -0.0271 | -22.7903
-9 | -0.8253 | 0.03412 | -0.0241 | -24.1882
-8.5 | -0.8104 | 0.03364 | -0.0165 | -24.0904
-8 | -0.5533 | 0.05836 | -0.0081 | -9.4808
-7.5 | -0.4652 | 0.06168 | -0.005 | -7.5422
-7 | -0.4048 | 0.06145 | -0.0037 | -6.5875
-6.5 | -0.3575 | 0.06039 | -0.0025 | -5.9199
-6 | -0.3467 | 0.05953 | 0.0025 | -5.824
-5.5 | -0.372 | 0.05898 | 0.0113 | -6.3072
-5 | -0.4149 | 0.05799 | 0.0215 | -7.1547
-4.5 | -0.3753 | 0.05703 | 0.0226 | -6.5807
-4 | -0.3823 | 0.05573 | 0.0282 | -6.8599
-3.5 | -0.3776 | 0.05426 | 0.0316 | -6.9591
-3 | -0.3178 | 0.05278 | 0.0249 | -6.0212
-2.5 | -0.2296 | 0.05151 | 0.0151 | -4.4574
-2 | -0.1717 | 0.05049 | 0.0097 | -3.4007
-1.5 | -0.1373 | 0.04978 | 0.0082 | -2.7581
-1 | -0.0804 | 0.04921 | 0.0036 | -1.6338
-0.5 | -0.0345 | 0.04888 | 0.0009 | -0.70581
0 | -0.0005 | 0.04877 | 0.0001 | -0.010252
0.5 | 0.0349 | 0.04887 | -0.0009 | 0.71414
1 | 0.0808 | 0.04921 | -0.0037 | 1.6419
1.5 | 0.1352 | 0.04977 | -0.0079 | 2.7165
2 | 0.1709 | 0.05047 | -0.0096 | 3.3862
2.5 | 0.2289 | 0.05149 | -0.015 | 4.4455
3 | 0.3165 | 0.05277 | -0.0248 | 5.9977
3.5 | 0.378 | 0.05423 | -0.0316 | 6.9703
4 | 0.3825 | 0.05569 | -0.0282 | 6.8684
4.5 | 0.3751 | 0.05699 | -0.0226 | 6.5819
5 | 0.4158 | 0.05796 | -0.0216 | 7.1739
5.5 | 0.3723 | 0.05896 | -0.0113 | 6.3145
6 | 0.3462 | 0.05948 | -0.0024 | 5.8204
6.5 | 0.3578 | 0.06036 | 0.0024 | 5.9278
7 | 0.4053 | 0.06143 | 0.0036 | 6.5978
7.5 | 0.4657 | 0.06166 | 0.005 | 7.5527
8 | 0.5539 | 0.05834 | 0.008 | 9.4943
8.5 | 0.8197 | 0.03289 | 0.0163 | 24.9225
9 | 0.8255 | 0.03412 | 0.0241 | 24.194
9.5 | 0.858 | 0.03763 | 0.027 | 22.801
10 | 0.9071 | 0.04188 | 0.0277 | 21.6595
10.5 | 0.9512 | 0.04673 | 0.0282 | 20.3552
11 | 0.9602 | 0.05249 | 0.0309 | 18.293
11.5 | 0.9875 | 0.05889 | 0.0318 | 16.7686
12 | 0.9433 | 0.0659 | 0.0359 | 14.3141
12.5 | 0.8872 | 0.07577 | 0.0357 | 11.7091
14 | 0.5383 | 0.161 | -0.0192 | 3.3435
14.5 | 0.5514 | 0.16812 | -0.022 | 3.2798
15 | 0.5701 | 0.17552 | -0.0245 | 3.2481
15.5 | 0.5996 | 0.18473 | -0.0264 | 3.2458
16 | 0.6277 | 0.19388 | -0.0283 | 3.2376
16.5 | 0.6212 | 0.19565 | -0.0328 | 3.1751

## 5. Re 50k Mach 0.25 (1)
BIGFOIL.COM POLAR EXPORT
GA 35-017
GA 35-017 |  |  |  | Cl Max: | 1.035 | at alpha= | 13 | deg
JavaFoil+Calcfoil stall+Eppler ext transition |  |  |  | L/D Max: | 29.15 | at alpha= | 8 | deg
Re: | 50000 |  |  | Cd Min: | 0.0205 | at alpha= | 0 | deg
Mach: | 0.25 |  |  | Cl=0 at alpha= | 0 | deg
|  |  |  | @ Cl=0.1, Cd= | 0.020873
|  |  |  | @ Cl=0.4, Cd= | 0.023203
|  |  |  | @ Cl=0.6, Cd= | 0.026181
alpha (deg) | Cl | Cd | Cm | Cl/Cd
-18 | -0.787 | 0.28505 | 0.01 | -2.761
-17.5 | -0.833 | 0.26088 | 0.01 | -3.194
-17 | -0.875 | 0.23932 | 0.009 | -3.657
-16.5 | -0.913 | 0.22196 | 0.009 | -4.114
-16 | -0.946 | 0.19863 | 0.009 | -4.764
-15.5 | -0.974 | 0.17784 | 0.009 | -5.479
-15 | -0.997 | 0.16807 | 0.009 | -5.935
-14.5 | -1.015 | 0.15704 | 0.008 | -6.463
-14 | -1.027 | 0.14483 | 0.008 | -7.091
-13.5 | -1.034 | 0.13426 | 0.008 | -7.699
-13 | -1.035 | 0.12237 | 0.008 | -8.456
-12.5 | -1.031 | 0.11266 | 0.008 | -9.15
-12 | -1.021 | 0.10415 | 0.008 | -9.808
-11.5 | -1.008 | 0.09722 | 0.008 | -10.366
-11 | -0.989 | 0.08989 | 0.008 | -11.004
-10.5 | -0.966 | 0.08329 | 0.008 | -11.6
-10 | -0.938 | 0.07846 | 0.008 | -11.961
-9.5 | -0.907 | 0.07326 | 0.008 | -12.382
-9 | -0.873 | 0.06802 | 0.007 | -12.83
-8.5 | -0.838 | 0.06261 | 0.008 | -13.386
-8 | -0.925 | 0.03172 | 0.013 | -29.15
-7.5 | -0.88 | 0.03042 | 0.012 | -28.917
-7 | -0.831 | 0.02876 | 0.011 | -28.881
-6.5 | -0.779 | 0.02723 | 0.011 | -28.605
-6 | -0.702 | 0.0284 | 0.009 | -24.716
-5.5 | -0.647 | 0.02713 | 0.009 | -23.859
-5 | -0.592 | 0.02602 | 0.008 | -22.734
-4.5 | -0.535 | 0.02504 | 0.007 | -21.373
-4 | -0.478 | 0.02423 | 0.006 | -19.709
-3.5 | -0.42 | 0.02345 | 0.005 | -17.894
-3 | -0.361 | 0.02274 | 0.005 | -15.89
-2.5 | -0.302 | 0.02215 | 0.004 | -13.646
-2 | -0.243 | 0.02167 | 0.003 | -11.195
-1.5 | -0.182 | 0.02131 | 0.002 | -8.557
-1 | -0.122 | 0.02097 | 0.002 | -5.824
-0.5 | -0.061 | 0.0207 | 0.001 | -2.959
0 | 0 | 0.0205 | 0 | 0
0.5 | 0.061 | 0.0207 | -0.001 | 2.959
1 | 0.122 | 0.02097 | -0.002 | 5.824
1.5 | 0.182 | 0.02131 | -0.002 | 8.557
2 | 0.243 | 0.02167 | -0.003 | 11.195
2.5 | 0.302 | 0.02215 | -0.004 | 13.646
3 | 0.361 | 0.02274 | -0.005 | 15.89
3.5 | 0.42 | 0.02344 | -0.005 | 17.906
4 | 0.478 | 0.02423 | -0.006 | 19.709
4.5 | 0.535 | 0.02503 | -0.007 | 21.377
5 | 0.592 | 0.02602 | -0.008 | 22.734
5.5 | 0.647 | 0.02713 | -0.009 | 23.859
6 | 0.702 | 0.0284 | -0.009 | 24.716
6.5 | 0.779 | 0.02723 | -0.011 | 28.605
7 | 0.831 | 0.02876 | -0.011 | 28.881
7.5 | 0.88 | 0.03042 | -0.012 | 28.917
8 | 0.925 | 0.03172 | -0.013 | 29.15
8.5 | 0.838 | 0.06261 | -0.008 | 13.386
9 | 0.873 | 0.06802 | -0.007 | 12.83
9.5 | 0.907 | 0.07326 | -0.008 | 12.382
10 | 0.938 | 0.07846 | -0.008 | 11.961
10.5 | 0.966 | 0.08329 | -0.008 | 11.6
11 | 0.989 | 0.08989 | -0.008 | 11.004
11.5 | 1.008 | 0.09722 | -0.008 | 10.366
12 | 1.021 | 0.10415 | -0.008 | 9.808
12.5 | 1.031 | 0.11266 | -0.008 | 9.15
13 | 1.035 | 0.12237 | -0.008 | 8.456
13.5 | 1.034 | 0.13426 | -0.008 | 7.699
14 | 1.027 | 0.14483 | -0.008 | 7.091
14.5 | 1.015 | 0.15704 | -0.008 | 6.463
15 | 0.997 | 0.16807 | -0.009 | 5.935
15.5 | 0.974 | 0.17784 | -0.009 | 5.479
16 | 0.946 | 0.19863 | -0.009 | 4.764
16.5 | 0.913 | 0.22196 | -0.009 | 4.114
17 | 0.875 | 0.23932 | -0.009 | 3.657
17.5 | 0.833 | 0.26149 | -0.01 | 3.186
18 | 0.787 | 0.28572 | -0.01 | 2.755

## 6. Re 50k Mach 0.25 (2)
BIGFOIL.COM POLAR EXPORT
GA 35-017
GA 35-017 |  |  |  | Cl Max: | 0.9006 | at alpha= | 11 | deg
XFOIL ncrit=9 |  |  |  | L/D Max: | 22.4766 | at alpha= | 8.5 | deg
Re: | 50000 |  |  | Cd Min: | 0.19546 | at alpha= | 16 | deg
Mach: | 0.25 |  |  | Cl=0 at alpha= | 0.065693 | deg
|  |  |  | @ Cl=0.1, Cd= | 0.05139
|  |  |  | @ Cl=0.4, Cd= | 0.062848
|  |  |  | @ Cl=0.6, Cd= | 0.054087
alpha (deg) | Cl | Cd | Cm | Cl/Cd
-16 | -0.6205 | 0.19518 | 0.0296 | -3.1791
-15.5 | -0.6023 | 0.18845 | 0.0268 | -3.1961
-15 | -0.5698 | 0.17853 | 0.0248 | -3.1916
-14.5 | -0.5487 | 0.17082 | 0.0222 | -3.2122
-14 | -0.5349 | 0.16363 | 0.0191 | -3.269
-13 | -0.5658 | 0.13693 | 0.0016 | -4.132
-12 | -0.7809 | 0.08072 | -0.0341 | -9.6742
-11.5 | -0.8475 | 0.06728 | -0.0388 | -12.5966
-11 | -0.9006 | 0.05812 | -0.0386 | -15.4955
-10.5 | -0.8971 | 0.05152 | -0.0369 | -17.4127
-10 | -0.895 | 0.04588 | -0.0339 | -19.5074
-9.5 | -0.8543 | 0.04107 | -0.0328 | -20.8011
-9 | -0.8117 | 0.03716 | -0.0309 | -21.8434
-8.5 | -0.7914 | 0.03523 | -0.025 | -22.4638
-8 | -0.5215 | 0.0618 | -0.0117 | -8.4385
-7.5 | -0.4528 | 0.06346 | -0.0085 | -7.1352
-7 | -0.4006 | 0.06292 | -0.0066 | -6.3668
-6.5 | -0.3626 | 0.06197 | -0.0041 | -5.8512
-6 | -0.3894 | 0.0613 | 0.0048 | -6.3524
-5.5 | -0.3876 | 0.06082 | 0.0113 | -6.3729
-5 | -0.3881 | 0.05996 | 0.0172 | -6.4726
-4.5 | -0.3887 | 0.05889 | 0.0227 | -6.6004
-4 | -0.4057 | 0.05751 | 0.0296 | -7.0544
-3.5 | -0.3361 | 0.05598 | 0.0235 | -6.0039
-3 | -0.2588 | 0.0544 | 0.0148 | -4.7574
-2.5 | -0.1929 | 0.05307 | 0.0079 | -3.6348
-2 | -0.1378 | 0.05201 | 0.0033 | -2.6495
-1.5 | -0.0883 | 0.05121 | -0.0002 | -1.7243
-1 | -0.0467 | 0.05069 | -0.0022 | -0.92129
-0.5 | -0.0108 | 0.05042 | -0.0032 | -0.2142
0 | -0.0018 | 0.05037 | 0.0003 | -0.035736
0.5 | 0.0119 | 0.05041 | 0.0031 | 0.23606
1 | 0.0459 | 0.05068 | 0.0023 | 0.90568
1.5 | 0.0882 | 0.0512 | 0.0002 | 1.7227
2 | 0.1378 | 0.052 | -0.0033 | 2.65
2.5 | 0.1925 | 0.05305 | -0.0078 | 3.6287
3 | 0.2591 | 0.05439 | -0.0149 | 4.7637
3.5 | 0.3368 | 0.05595 | -0.0236 | 6.0197
4 | 0.4062 | 0.05748 | -0.0297 | 7.0668
4.5 | 0.3889 | 0.05884 | -0.0227 | 6.6094
5 | 0.3867 | 0.05993 | -0.0171 | 6.4525
5.5 | 0.3881 | 0.0608 | -0.0113 | 6.3832
6 | 0.3861 | 0.06127 | -0.0045 | 6.3016
6.5 | 0.3628 | 0.06193 | 0.0041 | 5.8582
7 | 0.4013 | 0.06288 | 0.0065 | 6.382
7.5 | 0.4533 | 0.06344 | 0.0084 | 7.1453
8 | 0.5223 | 0.06175 | 0.0117 | 8.4583
8.5 | 0.7914 | 0.03521 | 0.025 | 22.4766
9 | 0.812 | 0.03716 | 0.0309 | 21.8515
9.5 | 0.8548 | 0.04107 | 0.0327 | 20.8132
10 | 0.8967 | 0.04588 | 0.0338 | 19.5445
10.5 | 0.8977 | 0.05152 | 0.0368 | 17.4243
11 | 0.9006 | 0.05815 | 0.0385 | 15.4875
11.5 | 0.847 | 0.06735 | 0.0387 | 12.5761
12 | 0.7807 | 0.08084 | 0.0339 | 9.6573
13 | 0.5667 | 0.13698 | -0.0017 | 4.1371
13.5 | 0.5401 | 0.15867 | -0.0158 | 3.4039
14 | 0.5359 | 0.16375 | -0.0194 | 3.2727
14.5 | 0.5498 | 0.17095 | -0.0224 | 3.2161
15 | 0.5706 | 0.17865 | -0.025 | 3.194
15.5 | 0.6027 | 0.18849 | -0.027 | 3.1975
16 | 0.6218 | 0.19546 | -0.0298 | 3.1812

## 7. Re 50k Mach 0.50 (1)
BIGFOIL.COM POLAR EXPORT
GA 35-017
GA 35-017 |  |  |  | Cl Max: | 1.134 | at alpha= | 20 | deg
JavaFoil+Calcfoil stall+Eppler ext transition |  |  |  | L/D Max: | 24.82 | at alpha= | 6.5 | deg
Re: | 50000 |  |  | Cd Min: | 0.02246 | at alpha= | 0 | deg
Mach: | 0.5 |  |  | Cl=0 at alpha= | 0 | deg
|  |  |  | @ Cl=0.1, Cd= | 0.022844
|  |  |  | @ Cl=0.4, Cd= | 0.025404
|  |  |  | @ Cl=0.6, Cd= | 0.028705
alpha (deg) | Cl | Cd | Cm | Cl/Cd
-20 | -1.135 | 0.48846 | 0.022 | -2.323
-19.5 | -1.102 | 0.47452 | 0.02 | -2.323
-19 | -1.075 | 0.45103 | 0.019 | -2.383
-18.5 | -1.047 | 0.4394 | 0.019 | -2.384
-18 | -1.02 | 0.44766 | 0.018 | -2.279
-17.5 | -0.993 | 0.43489 | 0.018 | -2.283
-17 | -0.966 | 0.40722 | 0.018 | -2.372
-16.5 | -0.934 | 0.37152 | 0.016 | -2.514
-16 | -0.906 | 0.37486 | 0.015 | -2.417
-15.5 | -0.878 | 0.35948 | 0.014 | -2.443
-15 | -0.851 | 0.33446 | 0.014 | -2.544
-14.5 | -0.823 | 0.33756 | 0.013 | -2.438
-14 | -0.795 | 0.31861 | 0.013 | -2.496
-13.5 | -0.768 | 0.32569 | 0.013 | -2.357
-13 | -0.738 | 0.2707 | 0.011 | -2.725
-12.5 | -0.71 | 0.27461 | 0.01 | -2.584
-12 | -0.682 | 0.28073 | 0.01 | -2.428
-11.5 | -0.654 | 0.22984 | 0.009 | -2.845
-11 | -0.626 | 0.23092 | 0.009 | -2.711
-10.5 | -0.597 | 0.21381 | 0.008 | -2.793
-10 | -0.568 | 0.17106 | 0.007 | -3.322
-9.5 | -0.685 | 0.11285 | 0.006 | -6.07
-9 | -0.833 | 0.08266 | 0.006 | -10.075
-8.5 | -0.853 | 0.07733 | 0.007 | -11.026
-8 | -0.84 | 0.07042 | 0.007 | -11.922
-7.5 | -0.811 | 0.06394 | 0.007 | -12.685
-7 | -0.893 | 0.03678 | 0.012 | -24.264
-6.5 | -0.847 | 0.0341 | 0.011 | -24.845
-6 | -0.793 | 0.0321 | 0.011 | -24.693
-5.5 | -0.71 | 0.03156 | 0.009 | -22.484
-5 | -0.651 | 0.02983 | 0.008 | -21.814
-4.5 | -0.59 | 0.02845 | 0.008 | -20.73
-4 | -0.527 | 0.02726 | 0.007 | -19.338
-3.5 | -0.464 | 0.02626 | 0.006 | -17.654
-3 | -0.399 | 0.02539 | 0.005 | -15.721
-2.5 | -0.334 | 0.02461 | 0.004 | -13.571
-2 | -0.268 | 0.02396 | 0.003 | -11.194
-1.5 | -0.202 | 0.0234 | 0.003 | -8.627
-1 | -0.135 | 0.02299 | 0.002 | -5.883
-0.5 | -0.068 | 0.02271 | 0.001 | -2.984
0 | 0 | 0.02246 | 0 | 0
0.5 | 0.068 | 0.02271 | -0.001 | 2.984
1 | 0.135 | 0.02299 | -0.002 | 5.883
1.5 | 0.202 | 0.0234 | -0.003 | 8.627
2 | 0.268 | 0.02396 | -0.003 | 11.194
2.5 | 0.334 | 0.02461 | -0.004 | 13.571
3 | 0.399 | 0.02539 | -0.005 | 15.717
3.5 | 0.463 | 0.02631 | -0.006 | 17.614
4 | 0.527 | 0.02726 | -0.007 | 19.35
4.5 | 0.59 | 0.02848 | -0.008 | 20.707
5 | 0.651 | 0.02985 | -0.008 | 21.806
5.5 | 0.71 | 0.03156 | -0.009 | 22.491
6 | 0.793 | 0.03205 | -0.011 | 24.735
6.5 | 0.847 | 0.03413 | -0.011 | 24.82
7 | 0.778 | 0.05805 | -0.007 | 13.396
7.5 | 0.811 | 0.06371 | -0.007 | 12.733
8 | 0.84 | 0.0693 | -0.007 | 12.116
8.5 | 0.853 | 0.07645 | -0.007 | 11.153
9 | 0.833 | 0.08266 | -0.006 | 10.075
9.5 | 0.685 | 0.11285 | -0.006 | 6.07
10 | 0.568 | 0.17106 | -0.006 | 3.322
10.5 | 0.597 | 0.19783 | -0.008 | 3.019
11 | 0.626 | 0.23087 | -0.009 | 2.711
11.5 | 0.654 | 0.24093 | -0.009 | 2.713
12 | 0.682 | 0.28054 | -0.01 | 2.43
12.5 | 0.71 | 0.27461 | -0.01 | 2.584
13 | 0.738 | 0.2919 | -0.011 | 2.527
13.5 | 0.768 | 0.32268 | -0.012 | 2.379
14 | 0.795 | 0.31869 | -0.013 | 2.495
14.5 | 0.823 | 0.33762 | -0.013 | 2.438
15 | 0.851 | 0.33649 | -0.014 | 2.528
15.5 | 0.878 | 0.3592 | -0.014 | 2.445
16 | 0.906 | 0.3726 | -0.015 | 2.431
16.5 | 0.934 | 0.38531 | -0.016 | 2.424
17 | 0.966 | 0.40975 | -0.017 | 2.357
17.5 | 0.993 | 0.43515 | -0.018 | 2.282
18 | 1.02 | 0.44804 | -0.018 | 2.277
18.5 | 1.048 | 0.43585 | -0.019 | 2.403
19 | 1.075 | 0.45472 | -0.019 | 2.364
19.5 | 1.102 | 0.47198 | -0.02 | 2.335
20 | 1.134 | 0.4862 | -0.021 | 2.333

## 8. Re 50k Mach 0.50 (2)
BIGFOIL.COM POLAR EXPORT
GA 35-017
GA 35-017 |  |  |  | Cl Max: | 0.8037 | at alpha= | 20 | deg
XFOIL ncrit=9 |  |  |  | L/D Max: | 7.4842 | at alpha= | 9 | deg
Re: | 50000 |  |  | Cd Min: | 0.27063 | at alpha= | 19.5 | deg
Mach: | 0.5 |  |  | Cl=0 at alpha= | 0.375 | deg
|  |  |  | @ Cl=0.1, Cd= | 0.059031
|  |  |  | @ Cl=0.4, Cd= | 0.067336
|  |  |  | @ Cl=0.6, Cd= | 0.19837
alpha (deg) | Cl | Cd | Cm | Cl/Cd
-20 | -0.8026 | 0.26894 | 0.0734 | -2.9843
-19.5 | -0.7976 | 0.27009 | 0.0656 | -2.9531
-19 | -0.7567 | 0.25316 | 0.0633 | -2.989
-18.5 | -0.742 | 0.24799 | 0.0573 | -2.9921
-18 | -0.7141 | 0.23885 | 0.0534 | -2.9897
-17.5 | -0.6896 | 0.22992 | 0.0488 | -2.9993
-17 | -0.6844 | 0.2285 | 0.0427 | -2.9952
-16.5 | -0.6445 | 0.21495 | 0.04 | -2.9984
-16 | -0.6193 | 0.20628 | 0.036 | -3.0022
-15.5 | -0.6026 | 0.19963 | 0.0314 | -3.0186
-15 | -0.5891 | 0.19433 | 0.027 | -3.0314
-14.5 | -0.5562 | 0.18404 | 0.0239 | -3.0222
-14 | -0.5317 | 0.17524 | 0.0201 | -3.0341
-13.5 | -0.5306 | 0.17074 | 0.0156 | -3.1076
-12.5 | -0.5233 | 0.14251 | -0.0021 | -3.672
-12 | -0.5139 | 0.13224 | -0.0072 | -3.8861
-11.5 | -0.5156 | 0.12164 | -0.013 | -4.2387
-11 | -0.5312 | 0.10944 | -0.02 | -4.8538
-10.5 | -0.5219 | 0.10067 | -0.023 | -5.1843
-10 | -0.5271 | 0.09072 | -0.0271 | -5.8102
-9 | -0.5432 | 0.07271 | -0.0328 | -7.4708
-8.5 | -0.5138 | 0.07059 | -0.0299 | -7.2787
-8 | -0.4486 | 0.07237 | -0.0245 | -6.1987
-7.5 | -0.4155 | 0.07124 | -0.0212 | -5.8324
-7 | -0.3918 | 0.07101 | -0.0154 | -5.5175
-6.5 | -0.4071 | 0.07063 | -0.0069 | -5.7638
-6 | -0.4429 | 0.06964 | 0.0023 | -6.3599
-5.5 | -0.4346 | 0.06905 | 0.0087 | -6.294
-5 | -0.4203 | 0.06823 | 0.014 | -6.16
-4.5 | -0.3811 | 0.06662 | 0.0136 | -5.7205
-4 | -0.308 | 0.06451 | 0.007 | -4.7745
-3.5 | -0.2164 | 0.06237 | -0.0021 | -3.4696
-3 | -0.1761 | 0.0609 | -0.0043 | -2.8916
-2.5 | -0.1156 | 0.05947 | -0.0085 | -1.9438
-2 | -0.0812 | 0.05859 | -0.009 | -1.3859
-1.5 | -0.0648 | 0.05812 | -0.0065 | -1.1149
-1 | -0.0185 | 0.05757 | -0.0083 | -0.32135
-0.5 | -0.0007 | 0.05737 | -0.0055 | -0.012201
0 | -0.0003 | 0.05733 | 0.0001 | -0.0052329
0.5 | 0.0001 | 0.05736 | 0.0056 | 0.0017434
1 | 0.0191 | 0.05757 | 0.0082 | 0.33177
1.5 | 0.0649 | 0.05811 | 0.0065 | 1.1168
2 | 0.0827 | 0.05858 | 0.0088 | 1.4117
2.5 | 0.1161 | 0.05945 | 0.0085 | 1.9529
3 | 0.1742 | 0.06086 | 0.0046 | 2.8623
3.5 | 0.2168 | 0.06235 | 0.002 | 3.4771
4 | 0.3085 | 0.06449 | -0.007 | 4.7837
4.5 | 0.3815 | 0.06658 | -0.0137 | 5.7299
5 | 0.4209 | 0.06819 | -0.0141 | 6.1725
5.5 | 0.4347 | 0.06901 | -0.0087 | 6.2991
6 | 0.442 | 0.06959 | -0.0022 | 6.3515
6.5 | 0.4069 | 0.07058 | 0.0069 | 5.7651
7 | 0.3911 | 0.07098 | 0.0154 | 5.51
7.5 | 0.4157 | 0.07121 | 0.0211 | 5.8377
8 | 0.4492 | 0.07237 | 0.0244 | 6.207
8.5 | 0.5137 | 0.07063 | 0.0298 | 7.2731
9 | 0.5441 | 0.0727 | 0.0328 | 7.4842
9.5 | 0.548 | 0.07948 | 0.0319 | 6.8948
10 | 0.5275 | 0.09075 | 0.0269 | 5.8127
10.5 | 0.5226 | 0.10071 | 0.0229 | 5.1892
11 | 0.5316 | 0.10952 | 0.0198 | 4.8539
11.5 | 0.5163 | 0.12171 | 0.0128 | 4.2421
12 | 0.5146 | 0.13229 | 0.007 | 3.8899
12.5 | 0.5235 | 0.14256 | 0.0019 | 3.6721
13.5 | 0.531 | 0.17076 | -0.0158 | 3.1096
14 | 0.5326 | 0.17535 | -0.0204 | 3.0374
14.5 | 0.5574 | 0.18422 | -0.0241 | 3.0257
15 | 0.5899 | 0.19444 | -0.0272 | 3.0338
15.5 | 0.6039 | 0.19988 | -0.0315 | 3.0213
16 | 0.6204 | 0.20651 | -0.0362 | 3.0042
16.5 | 0.6452 | 0.21515 | -0.0403 | 2.9988
17 | 0.6853 | 0.22879 | -0.0429 | 2.9953
17.5 | 0.6907 | 0.23031 | -0.049 | 2.999
18 | 0.715 | 0.23919 | -0.0536 | 2.9893
18.5 | 0.7432 | 0.24855 | -0.0575 | 2.9901
19 | 0.7578 | 0.25365 | -0.0635 | 2.9876
19.5 | 0.7987 | 0.27063 | -0.0659 | 2.9513
20 | 0.8037 | 0.26959 | -0.0736 | 2.9812

## 9. Re 100k Mach 0.00 (1)
BIGFOIL.COM POLAR EXPORT
GA 35-017
GA 35-017 |  |  |  | Cl Max: | 1.129 | at alpha= | 16 | deg
JavaFoil+Calcfoil stall+Eppler ext transition |  |  |  | L/D Max: | 39.637 | at alpha= | 6.5 | deg
Re: | 100000 |  |  | Cd Min: | 0.01444 | at alpha= | 0 | deg
Mach: | 0 |  |  | Cl=0 at alpha= | 0 | deg
|  |  |  | @ Cl=0.1, Cd= | 0.014677
|  |  |  | @ Cl=0.4, Cd= | 0.015854
|  |  |  | @ Cl=0.6, Cd= | 0.017733
alpha (deg) | Cl | Cd | Cm | Cl/Cd
-20 | -1.05 | 0.23064 | 0.011 | -4.552
-19.5 | -1.066 | 0.21911 | 0.011 | -4.866
-19 | -1.081 | 0.20678 | 0.01 | -5.227
-18.5 | -1.094 | 0.19737 | 0.01 | -5.544
-18 | -1.105 | 0.18941 | 0.01 | -5.836
-17.5 | -1.115 | 0.17491 | 0.01 | -6.373
-17 | -1.122 | 0.16606 | 0.01 | -6.756
-16.5 | -1.127 | 0.15736 | 0.01 | -7.159
-16 | -1.129 | 0.14847 | 0.01 | -7.602
-15.5 | -1.128 | 0.13924 | 0.009 | -8.103
-15 | -1.126 | 0.12993 | 0.01 | -8.664
-14.5 | -1.119 | 0.12309 | 0.009 | -9.091
-14 | -1.111 | 0.11509 | 0.01 | -9.65
-13.5 | -1.098 | 0.1083 | 0.01 | -10.142
-13 | -1.083 | 0.10201 | 0.01 | -10.621
-12.5 | -1.066 | 0.09412 | 0.01 | -11.323
-12 | -1.045 | 0.08874 | 0.01 | -11.774
-11.5 | -1.026 | 0.08173 | 0.01 | -12.552
-11 | -1.126 | 0.0407 | 0.016 | -27.674
-10.5 | -1.108 | 0.03549 | 0.016 | -31.226
-10 | -0.932 | 0.06833 | 0.009 | -13.64
-9.5 | -1.041 | 0.02988 | 0.015 | -34.826
-9 | -1.003 | 0.02796 | 0.014 | -35.862
-8.5 | -0.959 | 0.02636 | 0.013 | -36.392
-8 | -0.914 | 0.02479 | 0.013 | -36.871
-7.5 | -0.866 | 0.0239 | 0.012 | -36.23
-7 | -0.816 | 0.02266 | 0.011 | -36.007
-6.5 | -0.755 | 0.01904 | 0.01 | -39.637
-6 | -0.701 | 0.01821 | 0.01 | -38.49
-5.5 | -0.646 | 0.01825 | 0.009 | -35.405
-5 | -0.59 | 0.01762 | 0.008 | -33.5
-4.5 | -0.534 | 0.01702 | 0.007 | -31.355
-4 | -0.476 | 0.01652 | 0.006 | -28.832
-3.5 | -0.419 | 0.01607 | 0.006 | -26.067
-3 | -0.361 | 0.01541 | 0.005 | -23.406
-2.5 | -0.302 | 0.01508 | 0.004 | -19.991
-2 | -0.242 | 0.0148 | 0.003 | -16.354
-1.5 | -0.182 | 0.01457 | 0.002 | -12.492
-1 | -0.122 | 0.01472 | 0.002 | -8.287
-0.5 | -0.061 | 0.0146 | 0.001 | -4.193
0 | 0 | 0.01444 | 0 | 0
0.5 | 0.061 | 0.0146 | -0.001 | 4.193
1 | 0.122 | 0.01472 | -0.002 | 8.287
1.5 | 0.182 | 0.01457 | -0.002 | 12.492
2 | 0.242 | 0.0148 | -0.003 | 16.354
2.5 | 0.302 | 0.01508 | -0.004 | 19.991
3 | 0.361 | 0.01541 | -0.005 | 23.406
3.5 | 0.419 | 0.01607 | -0.006 | 26.067
4 | 0.476 | 0.01652 | -0.006 | 28.832
4.5 | 0.534 | 0.01702 | -0.007 | 31.355
5 | 0.59 | 0.01762 | -0.008 | 33.5
5.5 | 0.646 | 0.01825 | -0.009 | 35.405
6 | 0.701 | 0.01821 | -0.009 | 38.49
6.5 | 0.755 | 0.01904 | -0.01 | 39.637
7 | 0.816 | 0.02266 | -0.011 | 36.007
7.5 | 0.866 | 0.0239 | -0.012 | 36.23
8 | 0.914 | 0.02479 | -0.013 | 36.871
8.5 | 0.959 | 0.02636 | -0.013 | 36.392
9 | 1.003 | 0.02796 | -0.014 | 35.862
9.5 | 1.041 | 0.02988 | -0.015 | 34.826
10 | 0.932 | 0.06833 | -0.009 | 13.64
10.5 | 1.108 | 0.03549 | -0.016 | 31.226
11 | 1.126 | 0.0407 | -0.016 | 27.674
11.5 | 1.026 | 0.08173 | -0.01 | 12.552
12 | 1.045 | 0.08874 | -0.01 | 11.774
12.5 | 1.066 | 0.09412 | -0.01 | 11.323
13 | 1.083 | 0.10201 | -0.01 | 10.621
13.5 | 1.098 | 0.1083 | -0.01 | 10.142
14 | 1.111 | 0.11509 | -0.01 | 9.65
14.5 | 1.119 | 0.12309 | -0.009 | 9.091
15 | 1.126 | 0.12993 | -0.01 | 8.664
15.5 | 1.128 | 0.13924 | -0.009 | 8.103
16 | 1.129 | 0.14847 | -0.009 | 7.602
16.5 | 1.127 | 0.15736 | -0.01 | 7.159
17 | 1.122 | 0.16606 | -0.01 | 6.756
17.5 | 1.115 | 0.17491 | -0.01 | 6.373
18 | 1.105 | 0.18941 | -0.01 | 5.836
18.5 | 1.094 | 0.19737 | -0.01 | 5.544
19 | 1.081 | 0.20678 | -0.01 | 5.227
19.5 | 1.066 | 0.21911 | -0.01 | 4.866
20 | 1.05 | 0.23064 | -0.011 | 4.552

## 10. Re 100k Mach 0.00 (2)
BIGFOIL.COM POLAR EXPORT
GA 35-017
GA 35-017 |  |  |  | Cl Max: | 1.0817 | at alpha= | 13.5 | deg
XFOIL ncrit=9 |  |  |  | L/D Max: | 41.8669 | at alpha= | 7.5 | deg
Re: | 100000 |  |  | Cd Min: | 0.21605 | at alpha= | 18.5 | deg
Mach: | 0 |  |  | Cl=0 at alpha= | 0 | deg
|  |  |  | @ Cl=0.1, Cd= | 0.029026
|  |  |  | @ Cl=0.4, Cd= | 0.030128
|  |  |  | @ Cl=0.6, Cd= | 0.026051
alpha (deg) | Cl | Cd | Cm | Cl/Cd
-18.5 | -0.7121 | 0.21592 | 0.0407 | -3.298
-18 | -0.6819 | 0.20666 | 0.0394 | -3.2996
-17.5 | -0.6829 | 0.20197 | 0.033 | -3.3812
-17 | -0.6541 | 0.19296 | 0.0315 | -3.3898
-16.5 | -0.6601 | 0.18752 | 0.025 | -3.5202
-16 | -0.6261 | 0.1788 | 0.0244 | -3.5017
-15.5 | -0.6545 | 0.17154 | 0.0154 | -3.8154
-15 | -0.9447 | 0.08938 | -0.0312 | -10.5695
-14.5 | -0.9945 | 0.07755 | -0.0353 | -12.824
-14 | -1.0401 | 0.0682 | -0.0366 | -15.2507
-13.5 | -1.0808 | 0.06106 | -0.035 | -17.7006
-13 | -1.051 | 0.05516 | -0.0352 | -19.0537
-12.5 | -1.0553 | 0.04975 | -0.0328 | -21.2121
-12 | -1.0636 | 0.04557 | -0.0284 | -23.3399
-11.5 | -1.0145 | 0.041 | -0.0292 | -24.7439
-11 | -0.9688 | 0.03716 | -0.0291 | -26.071
-10 | -0.8673 | 0.03142 | -0.0289 | -27.6034
-9.5 | -0.83 | 0.02889 | -0.0275 | -28.7297
-9 | -0.8136 | 0.02595 | -0.0245 | -31.3526
-8.5 | -0.8405 | 0.0237 | -0.0153 | -35.4641
-8 | -0.8915 | 0.02266 | -0.0009 | -39.3425
-7.5 | -0.8678 | 0.02074 | 0.0005 | -41.8419
-7 | -0.7907 | 0.02166 | -0.0038 | -36.5051
-6.5 | -0.7053 | 0.02344 | -0.008 | -30.0896
-6 | -0.6125 | 0.02573 | -0.012 | -23.8049
-5.5 | -0.5096 | 0.02829 | -0.0162 | -18.0134
-5 | -0.431 | 0.02975 | -0.0176 | -14.4874
-4.5 | -0.3688 | 0.03051 | -0.0171 | -12.0878
-4 | -0.3254 | 0.03037 | -0.0151 | -10.7145
-3.5 | -0.2904 | 0.02989 | -0.0125 | -9.7156
-2.5 | -0.1942 | 0.02993 | -0.0093 | -6.4885
-2 | -0.1605 | 0.02942 | -0.007 | -5.4555
-1.5 | -0.1285 | 0.02892 | -0.0047 | -4.4433
-1 | -0.081 | 0.02908 | -0.0034 | -2.7854
-0.5 | -0.0333 | 0.02872 | -0.0019 | -1.1595
0 | 0 | 0.02866 | 0 | 0
0.5 | 0.0333 | 0.02872 | 0.0019 | 1.1595
1 | 0.081 | 0.02909 | 0.0034 | 2.7845
1.5 | 0.1284 | 0.02893 | 0.0047 | 4.4383
2 | 0.1604 | 0.02942 | 0.007 | 5.4521
2.5 | 0.1941 | 0.02993 | 0.0093 | 6.4851
3.5 | 0.2903 | 0.02989 | 0.0125 | 9.7123
4 | 0.3255 | 0.03036 | 0.0151 | 10.7213
4.5 | 0.3687 | 0.03051 | 0.0171 | 12.0846
5 | 0.4309 | 0.02975 | 0.0175 | 14.484
5.5 | 0.51 | 0.02825 | 0.0162 | 18.0531
6 | 0.6123 | 0.02575 | 0.012 | 23.7786
6.5 | 0.7053 | 0.02345 | 0.008 | 30.0768
7 | 0.7908 | 0.02165 | 0.0038 | 36.5266
7.5 | 0.8679 | 0.02073 | -0.0005 | 41.8669
8 | 0.8916 | 0.02265 | 0.0009 | 39.3642
8.5 | 0.8404 | 0.02369 | 0.0153 | 35.4749
9 | 0.8139 | 0.02594 | 0.0245 | 31.3763
9.5 | 0.8302 | 0.02888 | 0.0275 | 28.7465
10 | 0.8675 | 0.03142 | 0.0288 | 27.6098
11 | 0.9692 | 0.03716 | 0.029 | 26.0818
11.5 | 1.0145 | 0.04099 | 0.0292 | 24.7499
12 | 1.0633 | 0.04556 | 0.0284 | 23.3385
12.5 | 1.0557 | 0.0498 | 0.0327 | 21.1988
13 | 1.0516 | 0.05516 | 0.0351 | 19.0645
13.5 | 1.0817 | 0.06115 | 0.035 | 17.6893
14 | 1.0427 | 0.06818 | 0.0365 | 15.2933
14.5 | 0.9949 | 0.07751 | 0.0352 | 12.8358
15 | 0.9443 | 0.08946 | 0.031 | 10.5556
15.5 | 0.6589 | 0.17179 | -0.0151 | 3.8355
16 | 0.6271 | 0.17898 | -0.0246 | 3.5037
16.5 | 0.655 | 0.1874 | -0.026 | 3.4952
17 | 0.6554 | 0.19319 | -0.0316 | 3.3925
17.5 | 0.6795 | 0.20183 | -0.0338 | 3.3667
18 | 0.6827 | 0.20701 | -0.0396 | 3.2979
18.5 | 0.7111 | 0.21605 | -0.0411 | 3.2914

## 11. Re 100k Mach 0.10 (1)
BIGFOIL.COM POLAR EXPORT
GA 35-017
GA 35-017 |  |  |  | Cl Max: | 1.112 | at alpha= | 15 | deg
JavaFoil+Calcfoil stall+Eppler ext transition |  |  |  | L/D Max: | 39.689 | at alpha= | 6.5 | deg
Re: | 100000 |  |  | Cd Min: | 0.01449 | at alpha= | 0 | deg
Mach: | 0.1 |  |  | Cl=0 at alpha= | 0 | deg
|  |  |  | @ Cl=0.1, Cd= | 0.014721
|  |  |  | @ Cl=0.4, Cd= | 0.015908
|  |  |  | @ Cl=0.6, Cd= | 0.017806
alpha (deg) | Cl | Cd | Cm | Cl/Cd
-20 | -1.003 | 0.24261 | 0.011 | -4.135
-19.5 | -1.023 | 0.22886 | 0.011 | -4.47
-19 | -1.042 | 0.21137 | 0.01 | -4.927
-18.5 | -1.058 | 0.2033 | 0.01 | -5.206
-18 | -1.073 | 0.19296 | 0.01 | -5.563
-17.5 | -1.086 | 0.17882 | 0.01 | -6.074
-17 | -1.097 | 0.169 | 0.01 | -6.49
-16.5 | -1.105 | 0.15956 | 0.01 | -6.925
-16 | -1.11 | 0.15042 | 0.009 | -7.379
-15.5 | -1.112 | 0.14088 | 0.009 | -7.896
-15 | -1.112 | 0.12905 | 0.009 | -8.617
-14.5 | -1.108 | 0.12343 | 0.009 | -8.979
-14 | -1.103 | 0.11665 | 0.01 | -9.452
-13.5 | -1.092 | 0.10987 | 0.01 | -9.942
-13 | -1.079 | 0.10225 | 0.01 | -10.554
-12.5 | -1.063 | 0.09611 | 0.01 | -11.06
-12 | -1.043 | 0.08945 | 0.01 | -11.664
-11.5 | -1.025 | 0.08198 | 0.01 | -12.507
-11 | -1.099 | 0.04772 | 0.016 | -23.031
-10.5 | -1.111 | 0.03573 | 0.016 | -31.085
-10 | -0.931 | 0.06936 | 0.008 | -13.417
-9.5 | -1.042 | 0.03042 | 0.015 | -34.259
-9 | -1.005 | 0.02822 | 0.014 | -35.617
-8.5 | -0.962 | 0.0266 | 0.013 | -36.184
-8 | -0.917 | 0.02503 | 0.013 | -36.639
-7.5 | -0.869 | 0.02411 | 0.012 | -36.055
-7 | -0.819 | 0.02283 | 0.011 | -35.875
-6.5 | -0.758 | 0.01911 | 0.01 | -39.689
-6 | -0.704 | 0.01828 | 0.01 | -38.507
-5.5 | -0.649 | 0.01841 | 0.009 | -35.24
-5 | -0.593 | 0.01772 | 0.008 | -33.463
-4.5 | -0.536 | 0.01717 | 0.007 | -31.225
-4 | -0.479 | 0.01666 | 0.006 | -28.725
-3.5 | -0.421 | 0.01615 | 0.006 | -26.048
-3 | -0.362 | 0.01547 | 0.005 | -23.416
-2.5 | -0.303 | 0.01513 | 0.004 | -20.025
-2 | -0.243 | 0.01484 | 0.003 | -16.378
-1.5 | -0.183 | 0.01461 | 0.002 | -12.513
-1 | -0.123 | 0.01477 | 0.002 | -8.297
-0.5 | -0.062 | 0.01464 | 0.001 | -4.2
0 | 0 | 0.01449 | 0 | 0
0.5 | 0.062 | 0.01464 | -0.001 | 4.2
1 | 0.123 | 0.01477 | -0.002 | 8.297
1.5 | 0.183 | 0.01461 | -0.002 | 12.513
2 | 0.243 | 0.01484 | -0.003 | 16.378
2.5 | 0.303 | 0.01513 | -0.004 | 20.025
3 | 0.362 | 0.01547 | -0.005 | 23.416
3.5 | 0.421 | 0.01615 | -0.006 | 26.048
4 | 0.479 | 0.01666 | -0.006 | 28.725
4.5 | 0.536 | 0.01717 | -0.007 | 31.225
5 | 0.593 | 0.01772 | -0.008 | 33.463
5.5 | 0.649 | 0.01841 | -0.009 | 35.24
6 | 0.704 | 0.01828 | -0.009 | 38.507
6.5 | 0.758 | 0.01911 | -0.01 | 39.689
7 | 0.819 | 0.02283 | -0.011 | 35.875
7.5 | 0.869 | 0.02411 | -0.012 | 36.055
8 | 0.917 | 0.02503 | -0.013 | 36.639
8.5 | 0.962 | 0.0266 | -0.013 | 36.184
9 | 1.005 | 0.02822 | -0.014 | 35.617
9.5 | 1.042 | 0.03042 | -0.015 | 34.259
10 | 0.931 | 0.06936 | -0.008 | 13.417
10.5 | 1.111 | 0.03573 | -0.016 | 31.085
11 | 1.099 | 0.04772 | -0.016 | 23.031
11.5 | 1.025 | 0.08198 | -0.01 | 12.507
12 | 1.043 | 0.08945 | -0.009 | 11.664
12.5 | 1.063 | 0.09611 | -0.01 | 11.06
13 | 1.079 | 0.10225 | -0.01 | 10.554
13.5 | 1.092 | 0.10987 | -0.01 | 9.942
14 | 1.103 | 0.11665 | -0.01 | 9.452
14.5 | 1.108 | 0.12343 | -0.009 | 8.979
15 | 1.112 | 0.12905 | -0.009 | 8.617
15.5 | 1.112 | 0.14088 | -0.009 | 7.896
16 | 1.11 | 0.15042 | -0.009 | 7.379
16.5 | 1.105 | 0.15956 | -0.01 | 6.925
17 | 1.097 | 0.169 | -0.01 | 6.49
17.5 | 1.086 | 0.17882 | -0.01 | 6.074
18 | 1.073 | 0.19296 | -0.01 | 5.563
18.5 | 1.058 | 0.2033 | -0.01 | 5.206
19 | 1.042 | 0.21137 | -0.01 | 4.927
19.5 | 1.023 | 0.22886 | -0.01 | 4.47
20 | 1.003 | 0.24261 | -0.011 | 4.135

## 12. Re 100k Mach 0.10 (2)
BIGFOIL.COM POLAR EXPORT
GA 35-017
GA 35-017 |  |  |  | Cl Max: | 1.0552 | at alpha= | 12 | deg
XFOIL ncrit=9 |  |  |  | L/D Max: | 41.5462 | at alpha= | 7.5 | deg
Re: | 100000 |  |  | Cd Min: | 0.19395 | at alpha= | 17 | deg
Mach: | 0.1 |  |  | Cl=0 at alpha= | 0 | deg
|  |  |  | @ Cl=0.1, Cd= | 0.029214
|  |  |  | @ Cl=0.4, Cd= | 0.030194
|  |  |  | @ Cl=0.6, Cd= | 0.026185
alpha (deg) | Cl | Cd | Cm | Cl/Cd
-17 | -0.6541 | 0.19371 | 0.032 | -3.3767
-16.5 | -0.6605 | 0.18838 | 0.0253 | -3.5062
-16 | -0.6256 | 0.17953 | 0.0248 | -3.4847
-15 | -0.6915 | 0.13857 | 0.0002 | -4.9903
-14.5 | -0.9784 | 0.08024 | -0.0352 | -12.1934
-14 | -1.0244 | 0.07044 | -0.0372 | -14.5429
-13.5 | -1.0214 | 0.0631 | -0.0376 | -16.187
-13 | -1.0312 | 0.05692 | -0.0367 | -18.1167
-12.5 | -1.0432 | 0.05101 | -0.0345 | -20.4509
-12 | -1.0555 | 0.04649 | -0.0304 | -22.7038
-11.5 | -1.0113 | 0.04182 | -0.0307 | -24.1822
-11 | -0.9721 | 0.03786 | -0.0299 | -25.6762
-10.5 | -0.9299 | 0.03489 | -0.0292 | -26.6523
-10 | -0.87 | 0.03193 | -0.0297 | -27.2471
-9.5 | -0.8284 | 0.02935 | -0.0286 | -28.2249
-9 | -0.8092 | 0.02647 | -0.0259 | -30.5705
-8.5 | -0.8311 | 0.02399 | -0.0177 | -34.6436
-8 | -0.8849 | 0.02314 | -0.0028 | -38.2411
-7.5 | -0.8678 | 0.02089 | -0.0007 | -41.5414
-7 | -0.7942 | 0.02159 | -0.0047 | -36.7855
-6.5 | -0.7081 | 0.02341 | -0.0088 | -30.2478
-6 | -0.6141 | 0.02586 | -0.0126 | -23.7471
-5.5 | -0.5121 | 0.02829 | -0.0167 | -18.1018
-5 | -0.432 | 0.02977 | -0.0181 | -14.5113
-4.5 | -0.3726 | 0.03055 | -0.0172 | -12.1964
-4 | -0.331 | 0.03043 | -0.0149 | -10.8774
-3.5 | -0.2953 | 0.02998 | -0.0124 | -9.8499
-3 | -0.2299 | 0.03057 | -0.0118 | -7.5204
-2.5 | -0.1937 | 0.03008 | -0.0095 | -6.4395
-2 | -0.1614 | 0.02951 | -0.0071 | -5.4693
-1.5 | -0.13 | 0.02901 | -0.0047 | -4.4812
-1 | -0.0791 | 0.02935 | -0.0036 | -2.6951
-0.5 | -0.0369 | 0.029 | -0.0018 | -1.2724
0 | 0 | 0.02875 | 0 | 0
1 | 0.079 | 0.02935 | 0.0036 | 2.6917
1.5 | 0.1299 | 0.02902 | 0.0047 | 4.4762
2 | 0.1613 | 0.02952 | 0.0071 | 5.4641
2.5 | 0.1936 | 0.03009 | 0.0095 | 6.434
3 | 0.2299 | 0.03057 | 0.0118 | 7.5204
3.5 | 0.2953 | 0.02997 | 0.0124 | 9.8532
4 | 0.3311 | 0.03042 | 0.0149 | 10.8843
4.5 | 0.3725 | 0.03055 | 0.0172 | 12.1931
5 | 0.4319 | 0.02978 | 0.0181 | 14.503
5.5 | 0.5127 | 0.02825 | 0.0167 | 18.1487
6 | 0.6146 | 0.02584 | 0.0125 | 23.7848
6.5 | 0.7084 | 0.02341 | 0.0087 | 30.2606
7 | 0.7942 | 0.02159 | 0.0047 | 36.7855
7.5 | 0.8679 | 0.02089 | 0.0007 | 41.5462
8 | 0.8851 | 0.02313 | 0.0028 | 38.2663
8.5 | 0.831 | 0.02398 | 0.0178 | 34.6539
9 | 0.8095 | 0.02646 | 0.0258 | 30.5933
9.5 | 0.8287 | 0.02934 | 0.0285 | 28.2447
10 | 0.8705 | 0.03194 | 0.0297 | 27.2542
10.5 | 0.93 | 0.03489 | 0.0292 | 26.6552
11 | 0.9729 | 0.03787 | 0.0299 | 25.6905
11.5 | 1.0114 | 0.04182 | 0.0307 | 24.1846
12 | 1.0552 | 0.04649 | 0.0304 | 22.6974
12.5 | 1.0436 | 0.05107 | 0.0345 | 20.4347
13 | 1.0317 | 0.05692 | 0.0367 | 18.1254
13.5 | 1.0189 | 0.06331 | 0.0375 | 16.0938
14 | 0.9706 | 0.07283 | 0.0362 | 13.3269
14.5 | 0.8663 | 0.09108 | 0.0276 | 9.5114
15 | 0.7862 | 0.11311 | 0.0151 | 6.9508
15.5 | 0.659 | 0.17282 | -0.0153 | 3.8132
16 | 0.6266 | 0.17971 | -0.025 | 3.4867
16.5 | 0.6558 | 0.18826 | -0.0263 | 3.4835
17 | 0.6554 | 0.19395 | -0.032 | 3.3792

## 13. Re 100k Mach 0.25 (1)
BIGFOIL.COM POLAR EXPORT
GA 35-017
GA 35-017 |  |  |  | Cl Max: | 1.035 | at alpha= | 13 | deg
JavaFoil+Calcfoil stall+Eppler ext transition |  |  |  | L/D Max: | 37.902 | at alpha= | 6 | deg
Re: | 100000 |  |  | Cd Min: | 0.01479 | at alpha= | 0 | deg
Mach: | 0.25 |  |  | Cl=0 at alpha= | 0 | deg
|  |  |  | @ Cl=0.1, Cd= | 0.015023
|  |  |  | @ Cl=0.4, Cd= | 0.016403
|  |  |  | @ Cl=0.6, Cd= | 0.018318
alpha (deg) | Cl | Cd | Cm | Cl/Cd
-18 | -0.787 | 0.24027 | 0.01 | -3.276
-17.5 | -0.833 | 0.21591 | 0.01 | -3.859
-17 | -0.875 | 0.20121 | 0.009 | -4.35
-16.5 | -0.913 | 0.18635 | 0.009 | -4.9
-16 | -0.946 | 0.17209 | 0.009 | -5.499
-15.5 | -0.975 | 0.15321 | 0.009 | -6.361
-15 | -0.997 | 0.1458 | 0.009 | -6.841
-14.5 | -1.015 | 0.13659 | 0.008 | -7.432
-14 | -1.027 | 0.1275 | 0.008 | -8.057
-13.5 | -1.034 | 0.11834 | 0.008 | -8.738
-13 | -1.035 | 0.10774 | 0.008 | -9.608
-12.5 | -1.033 | 0.10065 | 0.009 | -10.263
-12 | -1.024 | 0.09456 | 0.009 | -10.83
-11.5 | -1.01 | 0.08808 | 0.009 | -11.47
-11 | -0.994 | 0.08107 | 0.01 | -12.257
-10.5 | -0.996 | 0.0681 | 0.012 | -14.622
-10 | -0.939 | 0.07083 | 0.008 | -13.26
-9.5 | -0.908 | 0.0661 | 0.008 | -13.733
-9 | -1.016 | 0.03023 | 0.014 | -33.601
-8.5 | -0.978 | 0.02799 | 0.014 | -34.923
-8 | -0.933 | 0.02628 | 0.013 | -35.522
-7.5 | -0.886 | 0.02527 | 0.012 | -35.062
-7 | -0.836 | 0.02391 | 0.011 | -34.971
-6.5 | -0.784 | 0.02263 | 0.011 | -34.641
-6 | -0.72 | 0.01899 | 0.01 | -37.902
-5.5 | -0.664 | 0.0191 | 0.009 | -34.743
-5 | -0.607 | 0.0184 | 0.008 | -32.972
-4.5 | -0.549 | 0.01769 | 0.007 | -31.022
-4 | -0.49 | 0.01715 | 0.007 | -28.565
-3.5 | -0.431 | 0.01663 | 0.006 | -25.893
-3 | -0.371 | 0.0162 | 0.005 | -22.89
-2.5 | -0.31 | 0.0155 | 0.004 | -20.018
-2 | -0.249 | 0.01517 | 0.003 | -16.414
-1.5 | -0.187 | 0.01498 | 0.003 | -12.504
-1 | -0.125 | 0.0151 | 0.002 | -8.312
-0.5 | -0.063 | 0.01491 | 0.001 | -4.224
0 | 0 | 0.01479 | 0 | 0
0.5 | 0.063 | 0.01491 | -0.001 | 4.224
1 | 0.125 | 0.0151 | -0.002 | 8.312
1.5 | 0.187 | 0.01498 | -0.003 | 12.504
2 | 0.249 | 0.01517 | -0.003 | 16.414
2.5 | 0.31 | 0.0155 | -0.004 | 20.018
3 | 0.371 | 0.0162 | -0.005 | 22.89
3.5 | 0.431 | 0.01662 | -0.006 | 25.911
4 | 0.49 | 0.01715 | -0.007 | 28.565
4.5 | 0.549 | 0.01772 | -0.007 | 30.978
5 | 0.607 | 0.0184 | -0.008 | 32.972
5.5 | 0.664 | 0.0191 | -0.009 | 34.743
6 | 0.72 | 0.01899 | -0.01 | 37.902
6.5 | 0.784 | 0.02263 | -0.011 | 34.641
7 | 0.836 | 0.02391 | -0.011 | 34.971
7.5 | 0.886 | 0.02527 | -0.012 | 35.062
8 | 0.933 | 0.02628 | -0.013 | 35.522
8.5 | 0.978 | 0.02799 | -0.014 | 34.923
9 | 1.016 | 0.03023 | -0.014 | 33.601
9.5 | 0.908 | 0.0661 | -0.008 | 13.733
10 | 0.939 | 0.07083 | -0.008 | 13.26
10.5 | 0.996 | 0.0681 | -0.012 | 14.622
11 | 0.994 | 0.08107 | -0.01 | 12.257
11.5 | 1.01 | 0.08808 | -0.009 | 11.47
12 | 1.024 | 0.09456 | -0.009 | 10.83
12.5 | 1.033 | 0.10065 | -0.009 | 10.263
13 | 1.035 | 0.10774 | -0.008 | 9.608
13.5 | 1.034 | 0.11834 | -0.008 | 8.738
14 | 1.027 | 0.1275 | -0.008 | 8.057
14.5 | 1.015 | 0.13659 | -0.008 | 7.432
15 | 0.997 | 0.1458 | -0.009 | 6.841
15.5 | 0.975 | 0.15321 | -0.009 | 6.361
16 | 0.946 | 0.17209 | -0.009 | 5.499
16.5 | 0.913 | 0.18635 | -0.009 | 4.9
17 | 0.875 | 0.20121 | -0.009 | 4.35
17.5 | 0.833 | 0.21636 | -0.01 | 3.851
18 | 0.787 | 0.24078 | -0.01 | 3.269

## 14. Re 100k Mach 0.25 (2)
BIGFOIL.COM POLAR EXPORT
GA 35-017
GA 35-017 |  |  |  | Cl Max: | 1.008 | at alpha= | 12 | deg
XFOIL ncrit=9 |  |  |  | L/D Max: | 38.4409 | at alpha= | 7.5 | deg
Re: | 100000 |  |  | Cd Min: | 0.19804 | at alpha= | 17 | deg
Mach: | 0.25 |  |  | Cl=0 at alpha= | 0 | deg
|  |  |  | @ Cl=0.1, Cd= | 0.030432
|  |  |  | @ Cl=0.4, Cd= | 0.032023
|  |  |  | @ Cl=0.6, Cd= | 0.027103
alpha (deg) | Cl | Cd | Cm | Cl/Cd
-17 | -0.6551 | 0.19778 | 0.0342 | -3.3123
-16.5 | -0.6649 | 0.19313 | 0.0267 | -3.4428
-16 | -0.6243 | 0.18341 | 0.0266 | -3.4038
-14 | -0.8225 | 0.0934 | -0.0282 | -8.8062
-13.5 | -0.8828 | 0.07851 | -0.036 | -11.2444
-13 | -0.9335 | 0.06727 | -0.0401 | -13.8769
-12.5 | -0.9734 | 0.05867 | -0.0409 | -16.5911
-12 | -1.0063 | 0.05216 | -0.0391 | -19.2926
-11.5 | -0.977 | 0.04686 | -0.0385 | -20.8493
-11 | -0.9726 | 0.04228 | -0.0358 | -23.0038
-10.5 | -0.9249 | 0.03812 | -0.0355 | -24.2629
-10 | -0.8727 | 0.03471 | -0.035 | -25.1426
-9.5 | -0.8263 | 0.0319 | -0.0339 | -25.9028
-9 | -0.7924 | 0.02912 | -0.032 | -27.2115
-8.5 | -0.7886 | 0.02594 | -0.0282 | -30.4009
-8 | -0.8456 | 0.02519 | -0.0139 | -33.5689
-7.5 | -0.858 | 0.02233 | -0.0083 | -38.4236
-7 | -0.795 | 0.0222 | -0.0107 | -35.8108
-6 | -0.6118 | 0.02674 | -0.0171 | -22.8796
-5.5 | -0.4978 | 0.03013 | -0.0206 | -16.5217
-5 | -0.4138 | 0.03182 | -0.0216 | -13.0044
-4.5 | -0.3499 | 0.0327 | -0.0207 | -10.7003
-4 | -0.3049 | 0.03262 | -0.0184 | -9.347
-3.5 | -0.2688 | 0.03213 | -0.0156 | -8.366
-3 | -0.237 | 0.03147 | -0.0127 | -7.531
-2.5 | -0.2069 | 0.03079 | -0.0097 | -6.7197
-2 | -0.1488 | 0.03107 | -0.0087 | -4.7892
-1.5 | -0.1086 | 0.03053 | -0.0065 | -3.5572
-1 | -0.078 | 0.03014 | -0.004 | -2.5879
-0.5 | -0.0481 | 0.02988 | -0.0015 | -1.6098
0 | 0 | 0.03023 | 0 | 0
0.5 | 0.0482 | 0.02988 | 0.0015 | 1.6131
1 | 0.0778 | 0.03015 | 0.004 | 2.5804
1.5 | 0.1085 | 0.03054 | 0.0065 | 3.5527
2 | 0.1488 | 0.03107 | 0.0087 | 4.7892
2.5 | 0.2067 | 0.03079 | 0.0097 | 6.7132
3 | 0.237 | 0.03147 | 0.0127 | 7.531
3.5 | 0.2689 | 0.03212 | 0.0156 | 8.3717
4 | 0.305 | 0.03261 | 0.0184 | 9.353
4.5 | 0.3498 | 0.0327 | 0.0206 | 10.6972
5 | 0.4136 | 0.03184 | 0.0216 | 12.9899
5.5 | 0.4985 | 0.03008 | 0.0206 | 16.5725
6 | 0.6117 | 0.02676 | 0.0171 | 22.8587
6.5 | 0.706 | 0.02414 | 0.0143 | 29.2461
7 | 0.7951 | 0.0222 | 0.0107 | 35.8153
7.5 | 0.858 | 0.02232 | 0.0083 | 38.4409
8 | 0.8458 | 0.02518 | 0.0138 | 33.5902
8.5 | 0.7886 | 0.02594 | 0.0282 | 30.4009
9 | 0.7927 | 0.02911 | 0.032 | 27.2312
9.5 | 0.8266 | 0.03189 | 0.0339 | 25.9204
10 | 0.873 | 0.03471 | 0.035 | 25.1513
10.5 | 0.9251 | 0.03812 | 0.0355 | 24.2681
11 | 0.973 | 0.0423 | 0.0358 | 23.0024
11.5 | 0.9774 | 0.04685 | 0.0384 | 20.8623
12 | 1.008 | 0.05229 | 0.039 | 19.2771
12.5 | 0.974 | 0.05874 | 0.0409 | 16.5815
13 | 0.9348 | 0.0673 | 0.04 | 13.89
13.5 | 0.8824 | 0.07862 | 0.0358 | 11.2236
14 | 0.8245 | 0.09328 | 0.0282 | 8.839
15 | 0.5979 | 0.1687 | -0.0194 | 3.5442
15.5 | 0.6569 | 0.17807 | -0.0168 | 3.689
16 | 0.6252 | 0.1836 | -0.0268 | 3.4052
16.5 | 0.6622 | 0.19304 | -0.0273 | 3.4304
17 | 0.6562 | 0.19804 | -0.0343 | 3.3135

## 15. Re 100k Mach 0.50 (1)
BIGFOIL.COM POLAR EXPORT
GA 35-017
GA 35-017 |  |  |  | Cl Max: | 1.134 | at alpha= | 20 | deg
JavaFoil+Calcfoil stall+Eppler ext transition |  |  |  | L/D Max: | 32.102 | at alpha= | 5.5 | deg
Re: | 100000 |  |  | Cd Min: | 0.01618 | at alpha= | 0 | deg
Mach: | 0.5 |  |  | Cl=0 at alpha= | 0 | deg
|  |  |  | @ Cl=0.1, Cd= | 0.016443
|  |  |  | @ Cl=0.4, Cd= | 0.018183
|  |  |  | @ Cl=0.6, Cd= | 0.020397
alpha (deg) | Cl | Cd | Cm | Cl/Cd
-20 | -1.135 | 0.37021 | 0.022 | -3.065
-19.5 | -1.102 | 0.36236 | 0.02 | -3.042
-19 | -1.075 | 0.34636 | 0.019 | -3.104
-18.5 | -1.047 | 0.34728 | 0.019 | -3.016
-18 | -1.02 | 0.33432 | 0.018 | -3.052
-17.5 | -0.993 | 0.3287 | 0.018 | -3.021
-17 | -0.966 | 0.32586 | 0.018 | -2.964
-16.5 | -0.935 | 0.30512 | 0.016 | -3.063
-16 | -0.906 | 0.29104 | 0.015 | -3.113
-15.5 | -0.878 | 0.2786 | 0.014 | -3.153
-15 | -0.851 | 0.25731 | 0.014 | -3.307
-14.5 | -0.823 | 0.26425 | 0.013 | -3.115
-14 | -0.795 | 0.25475 | 0.013 | -3.122
-13.5 | -0.768 | 0.25624 | 0.013 | -2.996
-13 | -0.738 | 0.21388 | 0.011 | -3.449
-12.5 | -0.71 | 0.21571 | 0.01 | -3.289
-12 | -0.682 | 0.21165 | 0.01 | -3.221
-11.5 | -0.654 | 0.18276 | 0.01 | -3.578
-11 | -0.626 | 0.18153 | 0.009 | -3.448
-10.5 | -0.597 | 0.16599 | 0.008 | -3.597
-10 | -0.568 | 0.13991 | 0.007 | -4.062
-9.5 | -0.685 | 0.09533 | 0.006 | -7.185
-9 | -0.833 | 0.074 | 0.006 | -11.255
-8.5 | -0.853 | 0.06675 | 0.008 | -12.778
-8 | -0.84 | 0.06095 | 0.007 | -13.779
-7.5 | -0.941 | 0.0317 | 0.013 | -29.668
-7 | -0.901 | 0.02924 | 0.013 | -30.833
-6.5 | -0.853 | 0.02762 | 0.012 | -30.869
-6 | -0.797 | 0.02588 | 0.011 | -30.815
-5.5 | -0.726 | 0.02165 | 0.01 | -33.552
-5 | -0.666 | 0.02038 | 0.009 | -32.692
-4.5 | -0.604 | 0.02044 | 0.008 | -29.536
-4 | -0.54 | 0.01962 | 0.007 | -27.51
-3.5 | -0.475 | 0.0189 | 0.006 | -25.109
-3 | -0.409 | 0.01826 | 0.005 | -22.384
-2.5 | -0.342 | 0.01769 | 0.005 | -19.331
-2 | -0.275 | 0.01723 | 0.004 | -15.937
-1.5 | -0.207 | 0.01685 | 0.003 | -12.269
-1 | -0.139 | 0.01656 | 0.002 | -8.366
-0.5 | -0.069 | 0.01635 | 0.001 | -4.247
0 | 0 | 0.01618 | 0 | 0
0.5 | 0.069 | 0.01635 | -0.001 | 4.247
1 | 0.139 | 0.01656 | -0.002 | 8.366
1.5 | 0.207 | 0.01685 | -0.003 | 12.269
2 | 0.275 | 0.01723 | -0.004 | 15.937
2.5 | 0.342 | 0.01769 | -0.005 | 19.331
3 | 0.409 | 0.01826 | -0.005 | 22.377
3.5 | 0.475 | 0.01893 | -0.006 | 25.061
4 | 0.54 | 0.01961 | -0.007 | 27.535
4.5 | 0.604 | 0.02045 | -0.008 | 29.517
5 | 0.666 | 0.02139 | -0.009 | 31.146
5.5 | 0.726 | 0.02263 | -0.01 | 32.102
6 | 0.797 | 0.02679 | -0.011 | 29.761
6.5 | 0.853 | 0.02854 | -0.012 | 29.883
7 | 0.901 | 0.02969 | -0.013 | 30.357
7.5 | 0.941 | 0.03216 | -0.013 | 29.261
8 | 0.84 | 0.061 | -0.007 | 13.774
8.5 | 0.853 | 0.06731 | -0.007 | 12.67
9 | 0.833 | 0.074 | -0.006 | 11.255
9.5 | 0.685 | 0.09533 | -0.006 | 7.185
10 | 0.568 | 0.13991 | -0.007 | 4.062
10.5 | 0.597 | 0.15663 | -0.008 | 3.813
11 | 0.626 | 0.18149 | -0.009 | 3.449
11.5 | 0.654 | 0.19275 | -0.009 | 3.392
12 | 0.682 | 0.21151 | -0.01 | 3.223
12.5 | 0.71 | 0.21571 | -0.01 | 3.289
13 | 0.738 | 0.22677 | -0.011 | 3.253
13.5 | 0.768 | 0.23864 | -0.012 | 3.217
14 | 0.795 | 0.25482 | -0.013 | 3.121
14.5 | 0.823 | 0.26432 | -0.013 | 3.114
15 | 0.851 | 0.27073 | -0.014 | 3.143
15.5 | 0.878 | 0.28933 | -0.014 | 3.036
16 | 0.906 | 0.28853 | -0.015 | 3.14
16.5 | 0.935 | 0.2974 | -0.016 | 3.142
17 | 0.966 | 0.32787 | -0.017 | 2.946
17.5 | 0.993 | 0.32888 | -0.018 | 3.019
18 | 1.02 | 0.33458 | -0.018 | 3.049
18.5 | 1.048 | 0.34515 | -0.019 | 3.035
19 | 1.075 | 0.34909 | -0.019 | 3.079
19.5 | 1.102 | 0.36041 | -0.02 | 3.059
20 | 1.134 | 0.39046 | -0.021 | 2.905

## 16. Re 100k Mach 0.50 (2)
BIGFOIL.COM POLAR EXPORT
GA 35-017
GA 35-017 |  |  |  | Cl Max: | 0.8201 | at alpha= | 20 | deg
XFOIL ncrit=9 |  |  |  | L/D Max: | 25.4671 | at alpha= | 7 | deg
Re: | 100000 |  |  | Cd Min: | 0.26683 | at alpha= | 20 | deg
Mach: | 0.5 |  |  | Cl=0 at alpha= | 0.0021277 | deg
|  |  |  | @ Cl=0.1, Cd= | 0.036925
|  |  |  | @ Cl=0.4, Cd= | 0.038865
|  |  |  | @ Cl=0.6, Cd= | 0.030966
alpha (deg) | Cl | Cd | Cm | Cl/Cd
-20 | -0.8195 | 0.26641 | 0.0712 | -3.0761
-19.5 | -0.7876 | 0.2562 | 0.0684 | -3.0742
-19 | -0.7787 | 0.25174 | 0.0602 | -3.0933
-18.5 | -0.7477 | 0.24022 | 0.057 | -3.1126
-18 | -0.7243 | 0.23261 | 0.0524 | -3.1138
-17.5 | -0.7068 | 0.22443 | 0.0466 | -3.1493
-17 | -0.6792 | 0.21608 | 0.043 | -3.1433
-16 | -0.638 | 0.20004 | 0.0335 | -3.1894
-15.5 | -0.6311 | 0.19239 | 0.0267 | -3.2803
-15 | -0.5983 | 0.18362 | 0.0243 | -3.2584
-14.5 | -0.6024 | 0.17626 | 0.0167 | -3.4177
-14 | -0.6074 | 0.1554 | 0.0048 | -3.9086
-13.5 | -0.5975 | 0.14435 | -0.0009 | -4.1392
-13 | -0.5928 | 0.13273 | -0.007 | -4.4662
-12.5 | -0.6096 | 0.11747 | -0.0162 | -5.1894
-12 | -0.6047 | 0.10766 | -0.0205 | -5.6168
-11.5 | -0.6764 | 0.08548 | -0.0356 | -7.913
-11 | -0.7305 | 0.07046 | -0.0449 | -10.3676
-10.5 | -0.7603 | 0.0601 | -0.0496 | -12.6506
-10 | -0.785 | 0.05123 | -0.0523 | -15.3231
-9.5 | -0.7793 | 0.04486 | -0.0525 | -17.3718
-9 | -0.7546 | 0.04004 | -0.0515 | -18.8462
-8.5 | -0.7224 | 0.03638 | -0.0498 | -19.8571
-8 | -0.7149 | 0.03356 | -0.0458 | -21.3021
-7.5 | -0.7414 | 0.03126 | -0.0391 | -23.7172
-7 | -0.7032 | 0.02763 | -0.0431 | -25.4506
-6.5 | -0.5908 | 0.03123 | -0.0443 | -18.9177
-6 | -0.4191 | 0.03899 | -0.0444 | -10.7489
-5.5 | -0.3778 | 0.03882 | -0.0412 | -9.7321
-5 | -0.2963 | 0.04034 | -0.0392 | -7.3451
-4.5 | -0.2409 | 0.04055 | -0.0362 | -5.9408
-4 | -0.2348 | 0.03911 | -0.0306 | -6.0036
-3.5 | -0.2135 | 0.03822 | -0.0259 | -5.5861
-3 | -0.1804 | 0.03748 | -0.0221 | -4.8132
-2.5 | -0.1538 | 0.03665 | -0.0182 | -4.1965
-2 | -0.0877 | 0.03699 | -0.0177 | -2.3709
-1.5 | -0.0623 | 0.03654 | -0.0138 | -1.705
-1 | -0.0447 | 0.03609 | -0.009 | -1.2386
-0.5 | -0.0233 | 0.03553 | -0.0044 | -0.65578
0 | -0.0001 | 0.03506 | 0 | -0.0028523
0.5 | 0.0234 | 0.03553 | 0.0043 | 0.6586
1 | 0.0444 | 0.0361 | 0.009 | 1.2299
1.5 | 0.0624 | 0.03655 | 0.0138 | 1.7073
2 | 0.0878 | 0.03699 | 0.0176 | 2.3736
2.5 | 0.154 | 0.03664 | 0.0182 | 4.2031
3 | 0.1804 | 0.03748 | 0.0221 | 4.8132
4 | 0.2186 | 0.03952 | 0.0318 | 5.5314
4.5 | 0.2413 | 0.04053 | 0.0362 | 5.9536
5 | 0.296 | 0.04036 | 0.0392 | 7.334
5.5 | 0.379 | 0.03875 | 0.0412 | 9.7806
6 | 0.4193 | 0.03897 | 0.0443 | 10.7596
6.5 | 0.5909 | 0.03126 | 0.0443 | 18.9028
7 | 0.7034 | 0.02762 | 0.0431 | 25.4671
7.5 | 0.7418 | 0.03126 | 0.0391 | 23.73
8 | 0.7154 | 0.03353 | 0.0458 | 21.3361
8.5 | 0.7226 | 0.03638 | 0.0497 | 19.8626
9 | 0.7549 | 0.04004 | 0.0515 | 18.8536
9.5 | 0.7799 | 0.04486 | 0.0524 | 17.3852
10 | 0.7857 | 0.05123 | 0.0523 | 15.3367
10.5 | 0.761 | 0.06009 | 0.0495 | 12.6643
11 | 0.7325 | 0.07034 | 0.0449 | 10.4137
11.5 | 0.7006 | 0.08237 | 0.0385 | 8.5055
12 | 0.6452 | 0.09997 | 0.0269 | 6.4539
12.5 | 0.6093 | 0.11775 | 0.0158 | 5.1745
13 | 0.5935 | 0.13282 | 0.0068 | 4.4685
13.5 | 0.5966 | 0.14469 | 0.0004 | 4.1233
14 | 0.6105 | 0.15521 | -0.0045 | 3.9334
14.5 | 0.5988 | 0.17594 | -0.0174 | 3.4034
15 | 0.5995 | 0.18382 | -0.0244 | 3.2613
15.5 | 0.6326 | 0.19263 | -0.0268 | 3.284
16 | 0.639 | 0.20024 | -0.0336 | 3.1912
17 | 0.68 | 0.21633 | -0.0432 | 3.1433
17.5 | 0.7082 | 0.22481 | -0.0466 | 3.1502
18 | 0.7253 | 0.23298 | -0.0526 | 3.1131
18.5 | 0.7489 | 0.24066 | -0.0572 | 3.1119
19 | 0.7795 | 0.25215 | -0.0604 | 3.0914
19.5 | 0.7886 | 0.25673 | -0.0686 | 3.0717
20 | 0.8201 | 0.26683 | -0.0714 | 3.0735

## 17. Re 250k Mach 0.00 (1)
BIGFOIL.COM POLAR EXPORT
GA 35-017
GA 35-017 |  |  |  | Cl Max: | 1.23 | at alpha= | 13 | deg
JavaFoil+Calcfoil stall+Eppler ext transition |  |  |  | L/D Max: | 63.233 | at alpha= | 6.5 | deg
Re: | 250000 |  |  | Cd Min: | 0.00997 | at alpha= | 1.5 | deg
Mach: | 0 |  |  | Cl=0 at alpha= | 0 | deg
|  |  |  | @ Cl=0.1, Cd= | 0.01017
|  |  |  | @ Cl=0.4, Cd= | 0.010504
|  |  |  | @ Cl=0.6, Cd= | 0.011399
alpha (deg) | Cl | Cd | Cm | Cl/Cd
-18 | -1.107 | 0.16361 | 0.012 | -6.765
-17.5 | -1.116 | 0.15568 | 0.011 | -7.172
-17 | -1.125 | 0.14639 | 0.012 | -7.686
-16.5 | -1.13 | 0.13911 | 0.012 | -8.123
-16 | -1.133 | 0.13059 | 0.012 | -8.675
-15.5 | -1.133 | 0.12339 | 0.012 | -9.184
-15 | -1.133 | 0.11536 | 0.013 | -9.825
-14.5 | -1.129 | 0.10778 | 0.013 | -10.475
-14 | -1.125 | 0.09956 | 0.013 | -11.301
-13.5 | -1.191 | 0.06386 | 0.018 | -18.653
-13 | -1.23 | 0.04411 | 0.019 | -27.89
-12.5 | -1.223 | 0.03853 | 0.019 | -31.75
-12 | -1.206 | 0.03503 | 0.018 | -34.438
-11.5 | -1.184 | 0.03211 | 0.018 | -36.875
-11 | -1.156 | 0.02998 | 0.017 | -38.574
-10.5 | -1.126 | 0.02771 | 0.016 | -40.617
-10 | -1.092 | 0.02534 | 0.016 | -43.088
-9.5 | -1.054 | 0.02366 | 0.015 | -44.524
-9 | -1.012 | 0.02225 | 0.014 | -45.493
-8.5 | -0.968 | 0.02104 | 0.014 | -46.017
-8 | -0.922 | 0.0198 | 0.013 | -46.562
-7.5 | -0.873 | 0.01904 | 0.012 | -45.865
-7 | -0.823 | 0.01805 | 0.011 | -45.576
-6.5 | -0.777 | 0.01228 | 0.011 | -63.233
-6 | -0.722 | 0.01174 | 0.01 | -61.458
-5.5 | -0.666 | 0.01192 | 0.009 | -55.824
-5 | -0.61 | 0.01147 | 0.008 | -53.207
-4.5 | -0.553 | 0.01117 | 0.008 | -49.479
-4 | -0.492 | 0.01095 | 0.007 | -44.973
-3.5 | -0.431 | 0.01075 | 0.006 | -40.123
-3 | -0.37 | 0.01043 | 0.005 | -35.488
-2.5 | -0.309 | 0.01029 | 0.004 | -30.015
-2 | -0.247 | 0.01018 | 0.003 | -24.286
-1.5 | -0.185 | 0.01002 | 0.003 | -18.501
-1 | -0.124 | 0.01023 | 0.002 | -12.109
-0.5 | -0.062 | 0.01022 | 0.001 | -6.06
0 | 0 | 0.01011 | 0 | 0
0.5 | 0.063 | 0.01017 | -0.001 | 6.148
1 | 0.125 | 0.01017 | -0.002 | 12.287
1.5 | 0.187 | 0.00997 | -0.003 | 18.781
2 | 0.249 | 0.01012 | -0.003 | 24.658
2.5 | 0.312 | 0.01023 | -0.004 | 30.485
3 | 0.374 | 0.01037 | -0.005 | 36.054
3.5 | 0.436 | 0.01069 | -0.006 | 40.771
4 | 0.497 | 0.01087 | -0.007 | 45.722
4.5 | 0.558 | 0.0111 | -0.008 | 50.319
5 | 0.61 | 0.01147 | -0.008 | 53.207
5.5 | 0.666 | 0.01192 | -0.009 | 55.824
6 | 0.722 | 0.01174 | -0.01 | 61.458
6.5 | 0.777 | 0.01228 | -0.011 | 63.233
7 | 0.823 | 0.01805 | -0.011 | 45.576
7.5 | 0.873 | 0.01904 | -0.012 | 45.865
8 | 0.922 | 0.0198 | -0.013 | 46.562
8.5 | 0.968 | 0.02104 | -0.013 | 46.017
9 | 1.012 | 0.02225 | -0.014 | 45.493
9.5 | 1.054 | 0.02366 | -0.015 | 44.524
10 | 1.092 | 0.02534 | -0.016 | 43.088
10.5 | 1.126 | 0.02771 | -0.016 | 40.617
11 | 1.156 | 0.02998 | -0.017 | 38.574
11.5 | 1.184 | 0.03211 | -0.017 | 36.875
12 | 1.206 | 0.03503 | -0.018 | 34.438
12.5 | 1.223 | 0.03853 | -0.019 | 31.75
13 | 1.23 | 0.04411 | -0.019 | 27.89
13.5 | 1.191 | 0.06386 | -0.018 | 18.653
14 | 1.125 | 0.09956 | -0.013 | 11.301
14.5 | 1.129 | 0.10778 | -0.013 | 10.475
15 | 1.133 | 0.11536 | -0.013 | 9.825
15.5 | 1.133 | 0.12339 | -0.012 | 9.184
16 | 1.133 | 0.13059 | -0.012 | 8.675
16.5 | 1.13 | 0.13911 | -0.012 | 8.123
17 | 1.125 | 0.14639 | -0.012 | 7.686
17.5 | 1.116 | 0.15568 | -0.011 | 7.172
18 | 1.107 | 0.16361 | -0.011 | 6.765

## 18. Re 250k Mach 0.00 (2)
BIGFOIL.COM POLAR EXPORT
GA 35-017
GA 35-017 |  |  |  | Cl Max: | 1.131 | at alpha= | 15 | deg
XFOIL ncrit=9 |  |  |  | L/D Max: | 57.4792 | at alpha= | 7 | deg
Re: | 250000 |  |  | Cd Min: | 0.22767 | at alpha= | 20 | deg
Mach: | 0 |  |  | Cl=0 at alpha= | 0 | deg
|  |  |  | @ Cl=0.1, Cd= | 0.012672
|  |  |  | @ Cl=0.4, Cd= | 0.012958
|  |  |  | @ Cl=0.6, Cd= | 0.012775
alpha (deg) | Cl | Cd | Cm | Cl/Cd
-20 | -0.7485 | 0.22712 | 0.0554 | -3.2956
-19.5 | -0.7488 | 0.21815 | 0.0474 | -3.4325
-19 | -0.7305 | 0.21078 | 0.0443 | -3.4657
-18 | -0.8803 | 0.13705 | 0.0067 | -6.4232
-17.5 | -1.0346 | 0.09745 | -0.0184 | -10.6167
-17 | -1.0713 | 0.08458 | -0.025 | -12.6661
-16.5 | -1.093 | 0.0749 | -0.0291 | -14.5928
-16 | -1.1097 | 0.06659 | -0.0318 | -16.6647
-15.5 | -1.1222 | 0.05938 | -0.0332 | -18.8986
-15 | -1.1312 | 0.05327 | -0.0337 | -21.2352
-14.5 | -1.0977 | 0.04996 | -0.0332 | -21.9716
-14 | -1.0816 | 0.04618 | -0.0328 | -23.4214
-13.5 | -1.059 | 0.04275 | -0.0321 | -24.7719
-13 | -1.0338 | 0.03997 | -0.0314 | -25.8644
-12.5 | -1.0066 | 0.0372 | -0.0303 | -27.0591
-12 | -0.9793 | 0.03473 | -0.0294 | -28.1975
-11.5 | -0.9523 | 0.03226 | -0.0281 | -29.5195
-11 | -0.9272 | 0.02986 | -0.0269 | -31.0516
-10.5 | -0.9043 | 0.02733 | -0.0255 | -33.0882
-10 | -0.8785 | 0.02513 | -0.0243 | -34.9582
-9.5 | -0.8586 | 0.02255 | -0.0229 | -38.0754
-9 | -0.8285 | 0.02005 | -0.0238 | -41.3217
-8.5 | -0.8079 | 0.01778 | -0.0215 | -45.4387
-8 | -0.8053 | 0.01608 | -0.014 | -50.0808
-7.5 | -0.7903 | 0.01427 | -0.0087 | -55.3819
-7 | -0.7594 | 0.01321 | -0.0051 | -57.4868
-6.5 | -0.7147 | 0.01288 | -0.0032 | -55.4891
-6 | -0.6657 | 0.01276 | -0.0019 | -52.1708
-5.5 | -0.6146 | 0.01275 | -0.0008 | -48.2039
-5 | -0.5619 | 0.01284 | -0.0001 | -43.7617
-4.5 | -0.5075 | 0.01291 | 0.0004 | -39.3106
-4 | -0.4528 | 0.01291 | 0.0008 | -35.0736
-3.5 | -0.3975 | 0.01297 | 0.0012 | -30.6476
-3 | -0.3414 | 0.01294 | 0.0011 | -26.3833
-2.5 | -0.2847 | 0.01287 | 0.0011 | -22.1212
-2 | -0.2281 | 0.01276 | 0.001 | -17.8762
-1.5 | -0.1712 | 0.01273 | 0.0007 | -13.4485
-1 | -0.1143 | 0.01269 | 0.0006 | -9.0071
-0.5 | -0.0572 | 0.01262 | 0.0002 | -4.5325
0 | 0 | 0.01266 | 0 | 0
0.5 | 0.0571 | 0.01262 | -0.0002 | 4.5246
1 | 0.1143 | 0.01269 | -0.0006 | 9.0071
1.5 | 0.1712 | 0.01273 | -0.0007 | 13.4485
2 | 0.2281 | 0.01276 | -0.001 | 17.8762
2.5 | 0.2846 | 0.01287 | -0.0011 | 22.1134
3 | 0.3413 | 0.01294 | -0.0011 | 26.3756
3.5 | 0.3975 | 0.01296 | -0.0012 | 30.6713
4 | 0.4528 | 0.01291 | -0.0008 | 35.0736
4.5 | 0.5075 | 0.01291 | -0.0004 | 39.3106
5 | 0.5619 | 0.01284 | 0.0001 | 43.7617
5.5 | 0.6146 | 0.01275 | 0.0008 | 48.2039
6 | 0.6656 | 0.01276 | 0.0019 | 52.163
6.5 | 0.7146 | 0.01288 | 0.0032 | 55.4814
7 | 0.7593 | 0.01321 | 0.0051 | 57.4792
7.5 | 0.7902 | 0.01427 | 0.0087 | 55.3749
8 | 0.8054 | 0.01607 | 0.014 | 50.1182
8.5 | 0.8079 | 0.01778 | 0.0215 | 45.4387
9 | 0.8288 | 0.02004 | 0.0237 | 41.3573
9.5 | 0.859 | 0.02254 | 0.0228 | 38.11
10 | 0.8789 | 0.02512 | 0.0242 | 34.9881
10.5 | 0.9047 | 0.02733 | 0.0254 | 33.1028
11 | 0.9278 | 0.02985 | 0.0269 | 31.0821
11.5 | 0.9529 | 0.03226 | 0.0281 | 29.5381
12 | 0.98 | 0.03472 | 0.0293 | 28.2258
12.5 | 1.0077 | 0.03718 | 0.0303 | 27.1033
13 | 1.0345 | 0.03995 | 0.0313 | 25.8949
13.5 | 1.0606 | 0.04271 | 0.032 | 24.8326
14 | 1.0842 | 0.04609 | 0.0328 | 23.5235
14.5 | 1.0987 | 0.0499 | 0.0331 | 22.018
15 | 1.131 | 0.05325 | 0.0336 | 21.2394
15.5 | 1.1221 | 0.05938 | 0.0331 | 18.8969
16 | 1.1104 | 0.0665 | 0.0317 | 16.6977
16.5 | 1.0954 | 0.07458 | 0.0291 | 14.6876
17 | 1.0694 | 0.08493 | 0.0248 | 12.5915
17.5 | 1.0451 | 0.09579 | 0.0193 | 10.9103
18 | 0.8154 | 0.15476 | -0.0172 | 5.2688
19 | 0.7309 | 0.21125 | -0.0445 | 3.4599
19.5 | 0.7557 | 0.21757 | -0.0461 | 3.4734
20 | 0.7493 | 0.22767 | -0.0555 | 3.2912

## 19. Re 250k Mach 0.10 (1)
BIGFOIL.COM POLAR EXPORT
GA 35-017
GA 35-017 |  |  |  | Cl Max: | 1.218 | at alpha= | 13 | deg
JavaFoil+Calcfoil stall+Eppler ext transition |  |  |  | L/D Max: | 62.977 | at alpha= | 6.5 | deg
Re: | 250000 |  |  | Cd Min: | 0.01003 | at alpha= | 1.5 | deg
Mach: | 0.1 |  |  | Cl=0 at alpha= | 0 | deg
|  |  |  | @ Cl=0.1, Cd= | 0.010193
|  |  |  | @ Cl=0.4, Cd= | 0.01051
|  |  |  | @ Cl=0.6, Cd= | 0.011482
alpha (deg) | Cl | Cd | Cm | Cl/Cd
-18 | -1.075 | 0.16601 | 0.012 | -6.474
-17.5 | -1.087 | 0.15787 | 0.011 | -6.885
-17 | -1.099 | 0.1484 | 0.012 | -7.406
-16.5 | -1.108 | 0.14194 | 0.012 | -7.808
-16 | -1.114 | 0.13322 | 0.012 | -8.359
-15.5 | -1.117 | 0.12581 | 0.012 | -8.878
-15 | -1.118 | 0.11753 | 0.012 | -9.51
-14.5 | -1.116 | 0.10993 | 0.012 | -10.152
-14 | -1.115 | 0.1016 | 0.013 | -10.97
-13.5 | -1.127 | 0.08653 | 0.015 | -13.02
-13 | -1.218 | 0.04647 | 0.019 | -26.218
-12.5 | -1.217 | 0.03969 | 0.019 | -30.661
-12 | -1.203 | 0.03585 | 0.018 | -33.548
-11.5 | -1.182 | 0.03275 | 0.018 | -36.103
-11 | -1.156 | 0.03045 | 0.017 | -37.97
-10.5 | -1.126 | 0.02827 | 0.016 | -39.83
-10 | -1.093 | 0.02564 | 0.016 | -42.643
-9.5 | -1.056 | 0.02406 | 0.015 | -43.877
-9 | -1.015 | 0.02252 | 0.014 | -45.08
-8.5 | -0.971 | 0.02124 | 0.014 | -45.72
-8 | -0.925 | 0.02001 | 0.013 | -46.238
-7.5 | -0.877 | 0.0192 | 0.012 | -45.652
-7 | -0.826 | 0.01823 | 0.011 | -45.32
-6.5 | -0.78 | 0.01238 | 0.011 | -62.977
-6 | -0.725 | 0.01183 | 0.01 | -61.283
-5.5 | -0.668 | 0.01197 | 0.009 | -55.848
-5 | -0.612 | 0.01159 | 0.008 | -52.859
-4.5 | -0.555 | 0.01121 | 0.008 | -49.569
-4 | -0.495 | 0.01098 | 0.007 | -45.065
-3.5 | -0.434 | 0.01077 | 0.006 | -40.273
-3 | -0.372 | 0.01045 | 0.005 | -35.61
-2.5 | -0.31 | 0.0103 | 0.004 | -30.129
-2 | -0.248 | 0.01021 | 0.003 | -24.315
-1.5 | -0.186 | 0.01009 | 0.003 | -18.473
-1 | -0.124 | 0.01027 | 0.002 | -12.121
-0.5 | -0.062 | 0.01022 | 0.001 | -6.089
0 | 0 | 0.01019 | 0 | 0
0.5 | 0.063 | 0.01017 | -0.001 | 6.178
1 | 0.126 | 0.01021 | -0.002 | 12.3
1.5 | 0.188 | 0.01003 | -0.003 | 18.753
2 | 0.251 | 0.01016 | -0.003 | 24.689
2.5 | 0.313 | 0.01024 | -0.004 | 30.601
3 | 0.376 | 0.01039 | -0.005 | 36.177
3.5 | 0.438 | 0.0107 | -0.006 | 40.927
4 | 0.5 | 0.01091 | -0.007 | 45.814
4.5 | 0.561 | 0.01113 | -0.008 | 50.41
5 | 0.612 | 0.01159 | -0.008 | 52.859
5.5 | 0.668 | 0.01197 | -0.009 | 55.848
6 | 0.725 | 0.01183 | -0.01 | 61.283
6.5 | 0.78 | 0.01238 | -0.011 | 62.977
7 | 0.826 | 0.01823 | -0.011 | 45.32
7.5 | 0.877 | 0.0192 | -0.012 | 45.652
8 | 0.925 | 0.02001 | -0.013 | 46.238
8.5 | 0.971 | 0.02124 | -0.013 | 45.72
9 | 1.015 | 0.02252 | -0.014 | 45.08
9.5 | 1.056 | 0.02406 | -0.015 | 43.877
10 | 1.093 | 0.02564 | -0.016 | 42.643
10.5 | 1.126 | 0.02827 | -0.016 | 39.83
11 | 1.156 | 0.03045 | -0.017 | 37.97
11.5 | 1.182 | 0.03275 | -0.017 | 36.103
12 | 1.203 | 0.03585 | -0.018 | 33.548
12.5 | 1.217 | 0.03969 | -0.019 | 30.661
13 | 1.218 | 0.04647 | -0.019 | 26.218
13.5 | 1.127 | 0.08653 | -0.015 | 13.02
14 | 1.115 | 0.1016 | -0.013 | 10.97
14.5 | 1.116 | 0.10993 | -0.012 | 10.152
15 | 1.118 | 0.11753 | -0.012 | 9.51
15.5 | 1.117 | 0.12581 | -0.012 | 8.878
16 | 1.114 | 0.13322 | -0.012 | 8.359
16.5 | 1.108 | 0.14194 | -0.012 | 7.808
17 | 1.099 | 0.1484 | -0.012 | 7.406
17.5 | 1.087 | 0.15787 | -0.011 | 6.885
18 | 1.075 | 0.16601 | -0.011 | 6.474

## 20. Re 250k Mach 0.10 (2)
BIGFOIL.COM POLAR EXPORT
GA 35-017
GA 35-017 |  |  |  | Cl Max: | 1.1164 | at alpha= | 15 | deg
XFOIL ncrit=9 |  |  |  | L/D Max: | 57.2093 | at alpha= | 7 | deg
Re: | 250000 |  |  | Cd Min: | 0.2287 | at alpha= | 20 | deg
Mach: | 0.1 |  |  | Cl=0 at alpha= | 0 | deg
|  |  |  | @ Cl=0.1, Cd= | 0.012724
|  |  |  | @ Cl=0.4, Cd= | 0.01303
|  |  |  | @ Cl=0.6, Cd= | 0.012838
alpha (deg) | Cl | Cd | Cm | Cl/Cd
-20 | -0.75 | 0.22815 | 0.056 | -3.2873
-19.5 | -0.7364 | 0.22119 | 0.0512 | -3.3293
-19 | -0.7313 | 0.21185 | 0.0449 | -3.452
-18.5 | -0.7082 | 0.20672 | 0.0426 | -3.4259
-18 | -0.8259 | 0.15214 | 0.0154 | -5.4286
-17.5 | -0.9514 | 0.11387 | -0.0087 | -8.3551
-17 | -1.0216 | 0.09345 | -0.0209 | -10.932
-16.5 | -1.0599 | 0.08058 | -0.0274 | -13.1534
-16 | -1.0854 | 0.07065 | -0.0312 | -15.3631
-15.5 | -1.1039 | 0.0624 | -0.0335 | -17.6907
-15 | -1.1166 | 0.0556 | -0.0344 | -20.0827
-14.5 | -1.0911 | 0.05163 | -0.034 | -21.1331
-14 | -1.0758 | 0.04765 | -0.0338 | -22.5771
-13.5 | -1.0609 | 0.04368 | -0.0332 | -24.288
-13 | -1.0315 | 0.04095 | -0.0324 | -25.1893
-12.5 | -1.0092 | 0.03796 | -0.0315 | -26.5859
-12 | -0.9778 | 0.03548 | -0.0304 | -27.5592
-11.5 | -0.9507 | 0.03298 | -0.0292 | -28.8266
-11 | -0.9252 | 0.0305 | -0.0279 | -30.3344
-10.5 | -0.9015 | 0.02797 | -0.0265 | -32.231
-10 | -0.8766 | 0.02563 | -0.0252 | -34.2021
-9.5 | -0.8563 | 0.02302 | -0.0239 | -37.1981
-9 | -0.8265 | 0.02056 | -0.0246 | -40.1994
-8.5 | -0.8042 | 0.01805 | -0.0231 | -44.554
-8 | -0.8043 | 0.01639 | -0.0152 | -49.0726
-7.5 | -0.7913 | 0.01453 | -0.0095 | -54.4597
-7 | -0.7627 | 0.01333 | -0.0056 | -57.2168
-6.5 | -0.7187 | 0.01294 | -0.0035 | -55.541
-6 | -0.6695 | 0.01281 | -0.0021 | -52.2639
-5.5 | -0.6184 | 0.0128 | -0.001 | -48.3125
-5 | -0.5657 | 0.01291 | -0.0001 | -43.8187
-4.5 | -0.5107 | 0.01296 | 0.0003 | -39.4059
-4 | -0.4556 | 0.01297 | 0.0007 | -35.1272
-3.5 | -0.4001 | 0.01303 | 0.0012 | -30.7061
-3 | -0.3433 | 0.01299 | 0.0011 | -26.428
-2.5 | -0.2863 | 0.01292 | 0.0011 | -22.1594
-2 | -0.2296 | 0.01281 | 0.001 | -17.9235
-1.5 | -0.1722 | 0.01278 | 0.0007 | -13.4742
-1 | -0.1149 | 0.01274 | 0.0006 | -9.0188
-0.5 | -0.0575 | 0.01268 | 0.0002 | -4.5347
0 | 0 | 0.01271 | 0 | 0
0.5 | 0.0575 | 0.01268 | -0.0002 | 4.5347
1 | 0.1149 | 0.01274 | -0.0006 | 9.0188
1.5 | 0.1721 | 0.01279 | -0.0007 | 13.4558
2 | 0.2296 | 0.01281 | -0.001 | 17.9235
2.5 | 0.2862 | 0.01292 | -0.0011 | 22.1517
3 | 0.3432 | 0.01299 | -0.0011 | 26.4203
3.5 | 0.4001 | 0.01303 | -0.0012 | 30.7061
4 | 0.4555 | 0.01297 | -0.0007 | 35.1195
4.5 | 0.5107 | 0.01296 | -0.0003 | 39.4059
5 | 0.5656 | 0.01291 | 0.0001 | 43.811
5.5 | 0.6183 | 0.0128 | 0.001 | 48.3047
6 | 0.6695 | 0.01282 | 0.0021 | 52.2231
6.5 | 0.7186 | 0.01294 | 0.0035 | 55.5332
7 | 0.7626 | 0.01333 | 0.0056 | 57.2093
7.5 | 0.7912 | 0.01453 | 0.0095 | 54.4529
8 | 0.8044 | 0.01638 | 0.0152 | 49.1087
8.5 | 0.8042 | 0.01805 | 0.0231 | 44.554
9 | 0.8268 | 0.02056 | 0.0245 | 40.214
9.5 | 0.8567 | 0.023 | 0.0238 | 37.2478
10 | 0.877 | 0.02562 | 0.0252 | 34.2311
10.5 | 0.9019 | 0.02796 | 0.0264 | 32.2568
11 | 0.9259 | 0.03049 | 0.0279 | 30.3673
11.5 | 0.9514 | 0.03298 | 0.0292 | 28.8478
12 | 0.9784 | 0.03547 | 0.0303 | 27.5839
12.5 | 1.0094 | 0.03797 | 0.0314 | 26.5841
13 | 1.0324 | 0.04093 | 0.0324 | 25.2236
13.5 | 1.0633 | 0.04362 | 0.0332 | 24.3764
14 | 1.0782 | 0.04757 | 0.0338 | 22.6655
14.5 | 1.092 | 0.05158 | 0.034 | 21.171
15 | 1.1164 | 0.05559 | 0.0344 | 20.0827
15.5 | 1.1038 | 0.06242 | 0.0334 | 17.6834
16 | 1.0862 | 0.07057 | 0.0312 | 15.3918
16.5 | 1.0615 | 0.08036 | 0.0273 | 13.2093
17 | 1.0209 | 0.09366 | 0.0208 | 10.9001
17.5 | 0.9511 | 0.11407 | 0.0085 | 8.3379
18 | 0.8298 | 0.15138 | -0.015 | 5.4816
18.5 | 0.7092 | 0.20703 | -0.0427 | 3.4256
19 | 0.7317 | 0.21233 | -0.0451 | 3.4461
19.5 | 0.7551 | 0.21904 | -0.0471 | 3.4473
20 | 0.7508 | 0.2287 | -0.0562 | 3.2829

## 21. Re 250k Mach 0.25 (1)
BIGFOIL.COM POLAR EXPORT
GA 35-017
GA 35-017 |  |  |  | Cl Max: | 1.162 | at alpha= | 12 | deg
JavaFoil+Calcfoil stall+Eppler ext transition |  |  |  | L/D Max: | 60.307 | at alpha= | 6 | deg
Re: | 250000 |  |  | Cd Min: | 0.01013 | at alpha= | 1.5 | deg
Mach: | 0.25 |  |  | Cl=0 at alpha= | 0 | deg
|  |  |  | @ Cl=0.1, Cd= | 0.010325
|  |  |  | @ Cl=0.4, Cd= | 0.010827
|  |  |  | @ Cl=0.6, Cd= | 0.011838
alpha (deg) | Cl | Cd | Cm | Cl/Cd
-17 | -0.875 | 0.16777 | 0.01 | -5.217
-16.5 | -0.913 | 0.15504 | 0.009 | -5.89
-16 | -0.947 | 0.14552 | 0.01 | -6.505
-15.5 | -0.975 | 0.13435 | 0.01 | -7.258
-15 | -0.999 | 0.12805 | 0.01 | -7.803
-14.5 | -1.017 | 0.11967 | 0.01 | -8.5
-14 | -1.031 | 0.11238 | 0.011 | -9.169
-13.5 | -1.039 | 0.10359 | 0.011 | -10.025
-13 | -1.045 | 0.09593 | 0.012 | -10.893
-12.5 | -1.059 | 0.08286 | 0.014 | -12.78
-12 | -1.162 | 0.04278 | 0.018 | -27.155
-11.5 | -1.161 | 0.03701 | 0.018 | -31.383
-11 | -1.147 | 0.03365 | 0.017 | -34.074
-10.5 | -1.125 | 0.03084 | 0.017 | -36.484
-10 | -1.099 | 0.02771 | 0.016 | -39.64
-9.5 | -1.066 | 0.02572 | 0.015 | -41.432
-9 | -1.028 | 0.02405 | 0.015 | -42.745
-8.5 | -0.987 | 0.02244 | 0.014 | -43.97
-8 | -0.942 | 0.02109 | 0.013 | -44.658
-7.5 | -0.894 | 0.0202 | 0.012 | -44.25
-7 | -0.843 | 0.0191 | 0.012 | -44.138
-6.5 | -0.79 | 0.01804 | 0.011 | -43.826
-6 | -0.741 | 0.01228 | 0.01 | -60.307
-5.5 | -0.683 | 0.01242 | 0.009 | -55.037
-5 | -0.625 | 0.01202 | 0.009 | -51.96
-4.5 | -0.566 | 0.0116 | 0.008 | -48.799
-4 | -0.507 | 0.01123 | 0.007 | -45.179
-3.5 | -0.445 | 0.01103 | 0.006 | -40.375
-3 | -0.382 | 0.01086 | 0.005 | -35.211
-2.5 | -0.319 | 0.01048 | 0.004 | -30.405
-2 | -0.255 | 0.01033 | 0.003 | -24.707
-1.5 | -0.191 | 0.01019 | 0.003 | -18.79
-1 | -0.128 | 0.01038 | 0.002 | -12.317
-0.5 | -0.064 | 0.01038 | 0.001 | -6.164
0 | 0 | 0.01028 | 0 | 0
0.5 | 0.065 | 0.01032 | -0.001 | 6.255
1 | 0.129 | 0.01033 | -0.002 | 12.502
1.5 | 0.193 | 0.01013 | -0.003 | 19.079
2 | 0.258 | 0.01027 | -0.003 | 25.092
2.5 | 0.322 | 0.01042 | -0.004 | 30.889
3 | 0.386 | 0.01079 | -0.005 | 35.776
3.5 | 0.45 | 0.01096 | -0.006 | 41.044
4 | 0.507 | 0.01123 | -0.007 | 45.179
4.5 | 0.566 | 0.01159 | -0.008 | 48.844
5 | 0.625 | 0.01202 | -0.008 | 51.96
5.5 | 0.683 | 0.01242 | -0.009 | 55.037
6 | 0.741 | 0.01228 | -0.01 | 60.307
6.5 | 0.79 | 0.01804 | -0.011 | 43.826
7 | 0.843 | 0.0191 | -0.012 | 44.138
7.5 | 0.894 | 0.0202 | -0.012 | 44.25
8 | 0.942 | 0.02109 | -0.013 | 44.658
8.5 | 0.987 | 0.02244 | -0.014 | 43.97
9 | 1.028 | 0.02405 | -0.014 | 42.745
9.5 | 1.066 | 0.02572 | -0.015 | 41.432
10 | 1.099 | 0.02771 | -0.016 | 39.64
10.5 | 1.125 | 0.03084 | -0.017 | 36.484
11 | 1.147 | 0.03365 | -0.017 | 34.074
11.5 | 1.161 | 0.03701 | -0.018 | 31.383
12 | 1.162 | 0.04278 | -0.018 | 27.155
12.5 | 1.059 | 0.08286 | -0.014 | 12.78
13 | 1.045 | 0.09593 | -0.012 | 10.893
13.5 | 1.039 | 0.10359 | -0.011 | 10.025
14 | 1.031 | 0.11238 | -0.011 | 9.169
14.5 | 1.017 | 0.11967 | -0.01 | 8.5
15 | 0.999 | 0.12805 | -0.01 | 7.803
15.5 | 0.975 | 0.13435 | -0.01 | 7.258
16 | 0.947 | 0.14552 | -0.01 | 6.505
16.5 | 0.913 | 0.15504 | -0.009 | 5.89
17 | 0.875 | 0.16777 | -0.01 | 5.217

## 22. Re 250k Mach 0.25 (2)
BIGFOIL.COM POLAR EXPORT
GA 35-017
GA 35-017 |  |  |  | Cl Max: | 1.0293 | at alpha= | 13.5 | deg
XFOIL ncrit=9 |  |  |  | L/D Max: | 55.284 | at alpha= | 6.5 | deg
Re: | 250000 |  |  | Cd Min: | 0.21242 | at alpha= | 18.5 | deg
Mach: | 0.25 |  |  | Cl=0 at alpha= | 0 | deg
|  |  |  | @ Cl=0.1, Cd= | 0.013017
|  |  |  | @ Cl=0.4, Cd= | 0.013377
|  |  |  | @ Cl=0.6, Cd= | 0.013177
alpha (deg) | Cl | Cd | Cm | Cl/Cd
-18.5 | -0.7129 | 0.21208 | 0.0457 | -3.3615
-18 | -0.7279 | 0.19951 | 0.0342 | -3.6484
-17.5 | -0.6899 | 0.19565 | 0.0355 | -3.5262
-16.5 | -0.9047 | 0.11231 | -0.0116 | -8.0554
-16 | -0.9525 | 0.09559 | -0.022 | -9.9644
-15.5 | -0.9948 | 0.0817 | -0.0297 | -12.1763
-15 | -1.0255 | 0.07079 | -0.0345 | -14.4865
-14.5 | -1.0258 | 0.06392 | -0.0361 | -16.0482
-14 | -1.0257 | 0.05765 | -0.0372 | -17.7918
-13.5 | -1.0279 | 0.0516 | -0.0379 | -19.9205
-13 | -1.0142 | 0.04689 | -0.0374 | -21.6293
-12.5 | -0.9941 | 0.04314 | -0.0366 | -23.0436
-12 | -0.9693 | 0.03972 | -0.0354 | -24.4033
-11.5 | -0.9433 | 0.03679 | -0.0344 | -25.6401
-11 | -0.9153 | 0.03403 | -0.0329 | -26.8969
-10.5 | -0.888 | 0.03145 | -0.0317 | -28.2353
-10 | -0.8649 | 0.02863 | -0.0302 | -30.2096
-9.5 | -0.8425 | 0.02581 | -0.029 | -32.6424
-9 | -0.8189 | 0.02301 | -0.0287 | -35.5889
-8.5 | -0.7842 | 0.02006 | -0.0303 | -39.0927
-8 | -0.7888 | 0.01798 | -0.0227 | -43.871
-7.5 | -0.7905 | 0.01606 | -0.0146 | -49.2217
-7 | -0.7769 | 0.0142 | -0.0086 | -54.7113
-6.5 | -0.7398 | 0.01338 | -0.0053 | -55.2915
-6 | -0.6908 | 0.01315 | -0.0035 | -52.5323
-5.5 | -0.6379 | 0.0131 | -0.0022 | -48.6947
-5 | -0.584 | 0.01322 | -0.0008 | -44.1755
-4.5 | -0.5278 | 0.0133 | 0 | -39.6842
-4 | -0.4702 | 0.01332 | 0.0004 | -35.3003
-3.5 | -0.4125 | 0.01339 | 0.0008 | -30.8066
-3 | -0.3545 | 0.01333 | 0.0011 | -26.5941
-2.5 | -0.2958 | 0.01321 | 0.0009 | -22.3921
-2 | -0.2368 | 0.01317 | 0.0009 | -17.9803
-1.5 | -0.1777 | 0.01307 | 0.0008 | -13.596
-1 | -0.1187 | 0.01302 | 0.0004 | -9.1167
-0.5 | -0.0593 | 0.01301 | 0.0003 | -4.558
0 | 0 | 0.01297 | 0 | 0
0.5 | 0.0593 | 0.01301 | -0.0003 | 4.558
1 | 0.1186 | 0.01302 | -0.0004 | 9.1091
1.5 | 0.1777 | 0.01308 | -0.0008 | 13.5856
2 | 0.2368 | 0.01317 | -0.0009 | 17.9803
2.5 | 0.2957 | 0.01321 | -0.0009 | 22.3846
3 | 0.3544 | 0.01333 | -0.0011 | 26.5866
3.5 | 0.4125 | 0.01339 | -0.0008 | 30.8066
4 | 0.4702 | 0.01332 | -0.0004 | 35.3003
4.5 | 0.5278 | 0.0133 | 0 | 39.6842
5 | 0.584 | 0.01321 | 0.0009 | 44.2089
5.5 | 0.6378 | 0.0131 | 0.0022 | 48.687
6 | 0.6907 | 0.01315 | 0.0035 | 52.5247
6.5 | 0.7397 | 0.01338 | 0.0053 | 55.284
7 | 0.7768 | 0.0142 | 0.0086 | 54.7042
7.5 | 0.7904 | 0.01606 | 0.0147 | 49.2154
8 | 0.7889 | 0.01798 | 0.0227 | 43.8765
8.5 | 0.7842 | 0.02006 | 0.0303 | 39.0927
9 | 0.8193 | 0.023 | 0.0286 | 35.6217
9.5 | 0.843 | 0.02579 | 0.029 | 32.6871
10 | 0.8653 | 0.02862 | 0.0302 | 30.2341
10.5 | 0.8886 | 0.03144 | 0.0317 | 28.2634
11 | 0.9162 | 0.03401 | 0.0329 | 26.9391
11.5 | 0.9439 | 0.03679 | 0.0343 | 25.6564
12 | 0.9702 | 0.0397 | 0.0354 | 24.4383
12.5 | 0.9947 | 0.04313 | 0.0366 | 23.0628
13 | 1.0152 | 0.04686 | 0.0373 | 21.6645
13.5 | 1.0293 | 0.0516 | 0.0378 | 19.9477
14 | 1.0268 | 0.05769 | 0.0372 | 17.7986
14.5 | 1.0269 | 0.06385 | 0.036 | 16.083
15 | 1.0277 | 0.07067 | 0.0346 | 14.5422
15.5 | 0.9939 | 0.08188 | 0.0294 | 12.1385
16 | 0.9521 | 0.09575 | 0.0217 | 9.9436
16.5 | 0.9006 | 0.11324 | 0.0107 | 7.953
17.5 | 0.6907 | 0.19593 | -0.0356 | 3.5252
18 | 0.7288 | 0.19977 | -0.0343 | 3.6482
18.5 | 0.7139 | 0.21242 | -0.0459 | 3.3608

## 23. Re 250k Mach 0.50 (1)
BIGFOIL.COM POLAR EXPORT
GA 35-017
GA 35-017 |  |  |  | Cl Max: | 1.135 | at alpha= | 20 | deg
JavaFoil+Calcfoil stall+Eppler ext transition |  |  |  | L/D Max: | 50.91 | at alpha= | 5.5 | deg
Re: | 250000 |  |  | Cd Min: | 0.01097 | at alpha= | 1.5 | deg
Mach: | 0.5 |  |  | Cl=0 at alpha= | 0 | deg
|  |  |  | @ Cl=0.1, Cd= | 0.011122
|  |  |  | @ Cl=0.4, Cd= | 0.011942
|  |  |  | @ Cl=0.6, Cd= | 0.013191
alpha (deg) | Cl | Cd | Cm | Cl/Cd
-20 | -1.135 | 0.27768 | 0.022 | -4.086
-19.5 | -1.103 | 0.28205 | 0.02 | -3.912
-19 | -1.075 | 0.26882 | 0.02 | -4.001
-18.5 | -1.048 | 0.26031 | 0.019 | -4.025
-18 | -1.02 | 0.25254 | 0.018 | -4.041
-17.5 | -0.993 | 0.25496 | 0.018 | -3.895
-17 | -0.966 | 0.23764 | 0.018 | -4.065
-16.5 | -0.936 | 0.23028 | 0.016 | -4.067
-16 | -0.907 | 0.21973 | 0.015 | -4.126
-15.5 | -0.879 | 0.21266 | 0.015 | -4.132
-15 | -0.851 | 0.1953 | 0.014 | -4.358
-14.5 | -0.823 | 0.1934 | 0.013 | -4.257
-14 | -0.795 | 0.19301 | 0.013 | -4.121
-13.5 | -0.768 | 0.18895 | 0.013 | -4.063
-13 | -0.738 | 0.16322 | 0.011 | -4.521
-12.5 | -0.71 | 0.16525 | 0.01 | -4.294
-12 | -0.682 | 0.16227 | 0.01 | -4.201
-11.5 | -0.654 | 0.1386 | 0.01 | -4.719
-11 | -0.626 | 0.13507 | 0.009 | -4.635
-10.5 | -0.597 | 0.129 | 0.008 | -4.629
-10 | -0.568 | 0.09489 | 0.007 | -5.991
-9.5 | -0.685 | 0.07333 | 0.006 | -9.343
-9 | -0.933 | 0.04203 | 0.015 | -22.208
-8.5 | -0.987 | 0.03049 | 0.015 | -32.389
-8 | -0.98 | 0.02775 | 0.014 | -35.318
-7.5 | -0.95 | 0.02559 | 0.014 | -37.138
-7 | -0.909 | 0.02365 | 0.013 | -38.427
-6.5 | -0.859 | 0.02228 | 0.012 | -38.559
-6 | -0.803 | 0.0208 | 0.011 | -38.625
-5.5 | -0.747 | 0.01402 | 0.01 | -53.284
-5 | -0.685 | 0.01324 | 0.009 | -51.724
-4.5 | -0.621 | 0.01335 | 0.008 | -46.484
-4 | -0.555 | 0.0128 | 0.008 | -43.36
-3.5 | -0.488 | 0.01237 | 0.007 | -39.476
-3 | -0.421 | 0.01203 | 0.006 | -34.985
-2.5 | -0.352 | 0.01174 | 0.005 | -29.978
-2 | -0.283 | 0.01122 | 0.004 | -25.251
-1.5 | -0.214 | 0.01103 | 0.003 | -19.376
-1 | -0.143 | 0.0112 | 0.002 | -12.766
-0.5 | -0.071 | 0.01117 | 0.001 | -6.4
0 | 0 | 0.01104 | 0 | 0
0.5 | 0.072 | 0.01111 | -0.001 | 6.498
1 | 0.144 | 0.01114 | -0.002 | 12.963
1.5 | 0.216 | 0.01097 | -0.003 | 19.684
2 | 0.283 | 0.01122 | -0.004 | 25.251
2.5 | 0.352 | 0.01174 | -0.005 | 29.978
3 | 0.421 | 0.01203 | -0.006 | 34.981
3.5 | 0.488 | 0.01237 | -0.007 | 39.469
4 | 0.555 | 0.01283 | -0.007 | 43.272
4.5 | 0.621 | 0.01336 | -0.008 | 46.471
5 | 0.685 | 0.01394 | -0.009 | 49.143
5.5 | 0.747 | 0.01467 | -0.01 | 50.91
6 | 0.803 | 0.02144 | -0.011 | 37.457
6.5 | 0.859 | 0.02289 | -0.012 | 37.534
7 | 0.909 | 0.02395 | -0.013 | 37.94
7.5 | 0.95 | 0.02589 | -0.013 | 36.698
8 | 0.98 | 0.02813 | -0.014 | 34.847
8.5 | 0.854 | 0.05944 | -0.008 | 14.368
9 | 0.933 | 0.04203 | -0.015 | 22.208
9.5 | 0.685 | 0.07333 | -0.006 | 9.343
10 | 0.568 | 0.09489 | -0.007 | 5.991
10.5 | 0.597 | 0.12132 | -0.008 | 4.923
11 | 0.626 | 0.13502 | -0.009 | 4.637
11.5 | 0.654 | 0.14746 | -0.009 | 4.434
12 | 0.682 | 0.16216 | -0.01 | 4.204
12.5 | 0.71 | 0.16525 | -0.01 | 4.294
13 | 0.738 | 0.16876 | -0.011 | 4.372
13.5 | 0.768 | 0.18009 | -0.013 | 4.264
14 | 0.795 | 0.19307 | -0.013 | 4.12
14.5 | 0.823 | 0.19344 | -0.013 | 4.255
15 | 0.851 | 0.20108 | -0.014 | 4.233
15.5 | 0.879 | 0.21663 | -0.014 | 4.056
16 | 0.907 | 0.22062 | -0.015 | 4.109
16.5 | 0.937 | 0.23627 | -0.016 | 3.964
17 | 0.966 | 0.23901 | -0.017 | 4.042
17.5 | 0.993 | 0.25506 | -0.018 | 3.894
18 | 1.02 | 0.25272 | -0.018 | 4.038
18.5 | 1.048 | 0.25951 | -0.019 | 4.038
19 | 1.075 | 0.27125 | -0.019 | 3.965
19.5 | 1.103 | 0.27988 | -0.02 | 3.942
20 | 1.135 | 0.28799 | -0.021 | 3.94

## 24. Re 250k Mach 0.50 (2)
BIGFOIL.COM POLAR EXPORT
GA 35-017
GA 35-017 |  |  |  | Cl Max: | 0.8433 | at alpha= | 11 | deg
XFOIL ncrit=9 |  |  |  | L/D Max: | 49.6202 | at alpha= | 6 | deg
Re: | 250000 |  |  | Cd Min: | 0.18568 | at alpha= | 16 | deg
Mach: | 0.5 |  |  | Cl=0 at alpha= | 0 | deg
|  |  |  | @ Cl=0.1, Cd= | 0.014525
|  |  |  | @ Cl=0.4, Cd= | 0.015018
|  |  |  | @ Cl=0.6, Cd= | 0.014909
alpha (deg) | Cl | Cd | Cm | Cl/Cd
-16 | -0.6737 | 0.18539 | 0.0281 | -3.634
-15.5 | -0.6597 | 0.17492 | 0.0224 | -3.7714
-15 | -0.6504 | 0.16374 | 0.0162 | -3.9722
-14.5 | -0.6504 | 0.15063 | 0.0088 | -4.3179
-14 | -0.6789 | 0.13121 | -0.0027 | -5.1741
-13.5 | -0.6796 | 0.12057 | -0.0087 | -5.6366
-13 | -0.7302 | 0.10079 | -0.0218 | -7.2448
-12.5 | -0.774 | 0.08481 | -0.0324 | -9.1263
-12 | -0.8076 | 0.07198 | -0.04 | -11.2198
-11.5 | -0.8329 | 0.0613 | -0.0451 | -13.5873
-11 | -0.8427 | 0.05314 | -0.0475 | -15.8581
-10.5 | -0.8361 | 0.047 | -0.0482 | -17.7894
-10 | -0.8184 | 0.04201 | -0.0478 | -19.4811
-9.5 | -0.79 | 0.03811 | -0.0471 | -20.7295
-9 | -0.752 | 0.03434 | -0.0487 | -21.8987
-8.5 | -0.7284 | 0.03084 | -0.0475 | -23.6187
-8 | -0.7232 | 0.02756 | -0.043 | -26.2409
-7.5 | -0.7261 | 0.0239 | -0.0382 | -30.3808
-7 | -0.7363 | 0.02024 | -0.0322 | -36.3785
-6.5 | -0.7556 | 0.01714 | -0.0234 | -44.084
-6 | -0.7577 | 0.01527 | -0.0141 | -49.6202
-5.5 | -0.7159 | 0.0147 | -0.0093 | -48.7007
-5 | -0.6589 | 0.01467 | -0.0063 | -44.9148
-4.5 | -0.5973 | 0.01492 | -0.0038 | -40.0335
-4 | -0.5331 | 0.01499 | -0.0021 | -35.5637
-3.5 | -0.4676 | 0.01499 | -0.0012 | -31.1941
-3 | -0.4012 | 0.01502 | -0.0003 | -26.7111
-2.5 | -0.3334 | 0.01492 | 0.0001 | -22.3458
-2 | -0.267 | 0.01475 | 0.0002 | -18.1017
-1.5 | -0.2013 | 0.01461 | 0.0003 | -13.7782
-1 | -0.1334 | 0.01455 | 0.0004 | -9.1684
-0.5 | -0.067 | 0.0145 | 0.0001 | -4.6207
0 | 0 | 0.01445 | 0 | 0
0.5 | 0.067 | 0.0145 | -0.0001 | 4.6207
1 | 0.1334 | 0.01455 | -0.0004 | 9.1684
1.5 | 0.2013 | 0.01461 | -0.0002 | 13.7782
2 | 0.267 | 0.01475 | -0.0002 | 18.1017
2.5 | 0.3334 | 0.01492 | -0.0001 | 22.3458
3 | 0.4011 | 0.01502 | 0.0004 | 26.7044
3.5 | 0.4676 | 0.01499 | 0.0012 | 31.1941
4 | 0.5331 | 0.01499 | 0.0021 | 35.5637
4.5 | 0.5972 | 0.01492 | 0.0038 | 40.0268
5 | 0.6589 | 0.01467 | 0.0063 | 44.9148
5.5 | 0.7159 | 0.0147 | 0.0093 | 48.7007
6 | 0.7577 | 0.01527 | 0.0141 | 49.6202
6.5 | 0.7558 | 0.01713 | 0.0234 | 44.1214
7 | 0.7363 | 0.02023 | 0.0322 | 36.3964
7.5 | 0.7262 | 0.02389 | 0.0382 | 30.3977
8 | 0.7237 | 0.02754 | 0.043 | 26.2781
8.5 | 0.7287 | 0.03083 | 0.0475 | 23.6361
9 | 0.7528 | 0.03433 | 0.0486 | 21.9283
9.5 | 0.7907 | 0.0381 | 0.047 | 20.7533
10 | 0.8193 | 0.04199 | 0.0477 | 19.5118
10.5 | 0.8367 | 0.04701 | 0.0481 | 17.7983
11 | 0.8433 | 0.05317 | 0.0474 | 15.8604
11.5 | 0.8332 | 0.06137 | 0.0449 | 13.5767
12 | 0.8079 | 0.07206 | 0.0398 | 11.2115
12.5 | 0.7745 | 0.08487 | 0.0322 | 9.1257
13 | 0.7312 | 0.1008 | 0.0217 | 7.254
13.5 | 0.6791 | 0.12092 | 0.0084 | 5.6161
14 | 0.6807 | 0.13109 | 0.0027 | 5.1926
14.5 | 0.6515 | 0.15063 | -0.0089 | 4.3252
15 | 0.6511 | 0.1639 | -0.0164 | 3.9725
15.5 | 0.6597 | 0.17526 | -0.0227 | 3.7641
16 | 0.6741 | 0.18568 | -0.0284 | 3.6304

## 25. Re 500k Mach 0.00 (1)
BIGFOIL.COM POLAR EXPORT
GA 35-017
GA 35-017 |  |  |  | Cl Max: | 1.272 | at alpha= | 14 | deg
JavaFoil+Calcfoil stall+Eppler ext transition |  |  |  | L/D Max: | 88.887 | at alpha= | 6.5 | deg
Re: | 500000 |  |  | Cd Min: | 0.00794 | at alpha= | 1.5 | deg
Mach: | 0 |  |  | Cl=0 at alpha= | 0 | deg
|  |  |  | @ Cl=0.1, Cd= | 0.00811
|  |  |  | @ Cl=0.4, Cd= | 0.0083548
|  |  |  | @ Cl=0.6, Cd= | 0.0089453
alpha (deg) | Cl | Cd | Cm | Cl/Cd
-19 | -1.086 | 0.1681 | 0.014 | -6.462
-18.5 | -1.103 | 0.15786 | 0.015 | -6.99
-18 | -1.115 | 0.14925 | 0.015 | -7.472
-17.5 | -1.125 | 0.14321 | 0.015 | -7.855
-17 | -1.139 | 0.13027 | 0.016 | -8.746
-16.5 | -1.149 | 0.12107 | 0.016 | -9.489
-16 | -1.168 | 0.10567 | 0.018 | -11.053
-15.5 | -1.234 | 0.07 | 0.021 | -17.633
-15 | -1.262 | 0.05516 | 0.021 | -22.874
-14.5 | -1.27 | 0.04775 | 0.021 | -26.59
-14 | -1.272 | 0.04196 | 0.021 | -30.3
-13.5 | -1.265 | 0.03812 | 0.02 | -33.188
-13 | -1.254 | 0.03479 | 0.02 | -36.049
-12.5 | -1.238 | 0.03189 | 0.019 | -38.838
-12 | -1.218 | 0.02952 | 0.018 | -41.265
-11.5 | -1.194 | 0.02725 | 0.018 | -43.81
-11 | -1.165 | 0.02557 | 0.017 | -45.563
-10.5 | -1.133 | 0.02362 | 0.016 | -47.983
-10 | -1.099 | 0.02151 | 0.016 | -51.116
-9.5 | -1.061 | 0.02011 | 0.015 | -52.763
-9 | -1.019 | 0.01895 | 0.014 | -53.759
-8.5 | -0.975 | 0.01791 | 0.014 | -54.431
-8 | -0.928 | 0.01686 | 0.013 | -55.02
-7.5 | -0.879 | 0.01622 | 0.012 | -54.198
-7 | -0.828 | 0.01535 | 0.011 | -53.951
-6.5 | -0.789 | 0.00906 | 0.011 | -87.186
-6 | -0.732 | 0.00873 | 0.01 | -83.851
-5.5 | -0.673 | 0.00933 | 0.009 | -72.085
-5 | -0.613 | 0.0091 | 0.008 | -67.4
-4.5 | -0.553 | 0.00884 | 0.008 | -62.544
-4 | -0.493 | 0.00868 | 0.007 | -56.775
-3.5 | -0.432 | 0.00856 | 0.006 | -50.412
-3 | -0.37 | 0.00831 | 0.005 | -44.578
-2.5 | -0.309 | 0.00819 | 0.004 | -37.696
-2 | -0.247 | 0.00809 | 0.003 | -30.554
-1.5 | -0.186 | 0.00799 | 0.003 | -23.229
-1 | -0.124 | 0.00816 | 0.002 | -15.193
-0.5 | -0.062 | 0.00815 | 0.001 | -7.598
0 | 0 | 0.00804 | 0 | 0
0.5 | 0.063 | 0.00811 | -0.001 | 7.711
1 | 0.125 | 0.00811 | -0.002 | 15.42
1.5 | 0.187 | 0.00794 | -0.003 | 23.587
2 | 0.249 | 0.00804 | -0.003 | 31.032
2.5 | 0.312 | 0.00814 | -0.004 | 38.297
3 | 0.374 | 0.00825 | -0.005 | 45.302
3.5 | 0.436 | 0.0085 | -0.006 | 51.243
4 | 0.497 | 0.00861 | -0.007 | 57.733
4.5 | 0.558 | 0.00878 | -0.008 | 63.622
5 | 0.619 | 0.00902 | -0.008 | 68.592
5.5 | 0.679 | 0.00926 | -0.009 | 73.389
6 | 0.739 | 0.00865 | -0.01 | 85.456
6.5 | 0.797 | 0.00897 | -0.011 | 88.887
7 | 0.828 | 0.01535 | -0.011 | 53.951
7.5 | 0.879 | 0.01622 | -0.012 | 54.198
8 | 0.928 | 0.01686 | -0.013 | 55.02
8.5 | 0.975 | 0.01791 | -0.014 | 54.431
9 | 1.019 | 0.01895 | -0.014 | 53.759
9.5 | 1.061 | 0.02011 | -0.015 | 52.763
10 | 1.099 | 0.02151 | -0.016 | 51.116
10.5 | 1.133 | 0.02362 | -0.016 | 47.983
11 | 1.165 | 0.02557 | -0.017 | 45.563
11.5 | 1.194 | 0.02725 | -0.018 | 43.81
12 | 1.218 | 0.02952 | -0.018 | 41.265
12.5 | 1.238 | 0.03189 | -0.019 | 38.838
13 | 1.254 | 0.03479 | -0.019 | 36.049
13.5 | 1.265 | 0.03812 | -0.02 | 33.188
14 | 1.272 | 0.04196 | -0.02 | 30.3
14.5 | 1.27 | 0.04775 | -0.021 | 26.59
15 | 1.262 | 0.05516 | -0.021 | 22.874
15.5 | 1.234 | 0.07 | -0.021 | 17.633
16 | 1.168 | 0.10567 | -0.017 | 11.053
16.5 | 1.149 | 0.12107 | -0.016 | 9.489
17 | 1.139 | 0.13027 | -0.016 | 8.746
17.5 | 1.125 | 0.14321 | -0.015 | 7.855
18 | 1.115 | 0.14925 | -0.015 | 7.472
18.5 | 1.103 | 0.15786 | -0.015 | 6.99
19 | 1.086 | 0.1681 | -0.014 | 6.462

## 26. Re 500k Mach 0.00 (2)
BIGFOIL.COM POLAR EXPORT
GA 35-017
GA 35-017 |  |  |  | Cl Max: | 1.1608 | at alpha= | 18 | deg
XFOIL ncrit=9 |  |  |  | L/D Max: | 70.6804 | at alpha= | 6 | deg
Re: | 500000 |  |  | Cd Min: | 0.11627 | at alpha= | -20 | deg
Mach: | 0 |  |  | Cl=0 at alpha= | 0 | deg
|  |  |  | @ Cl=0.1, Cd= | 0.0086484
|  |  |  | @ Cl=0.4, Cd= | 0.0088764
|  |  |  | @ Cl=0.6, Cd= | 0.0092561
alpha (deg) | Cl | Cd | Cm | Cl/Cd
-20 | -1.1425 | 0.11627 | -0.0014 | -9.8263
-19.5 | -1.1478 | 0.10758 | -0.0061 | -10.6693
-19 | -1.152 | 0.09908 | -0.0106 | -11.627
-18.5 | -1.1558 | 0.0909 | -0.0147 | -12.7151
-18 | -1.1588 | 0.08308 | -0.0182 | -13.948
-17.5 | -1.1592 | 0.07596 | -0.0211 | -15.2607
-17 | -1.1573 | 0.06937 | -0.0236 | -16.683
-16.5 | -1.1504 | 0.06409 | -0.0246 | -17.9498
-16 | -1.141 | 0.05901 | -0.0261 | -19.3357
-15.5 | -1.1308 | 0.05418 | -0.0272 | -20.8712
-15 | -1.1196 | 0.04973 | -0.0276 | -22.5136
-14.5 | -1.108 | 0.04561 | -0.0278 | -24.2929
-14 | -1.0928 | 0.04191 | -0.0277 | -26.0749
-13.5 | -1.0791 | 0.03831 | -0.0272 | -28.1676
-13 | -1.0647 | 0.03491 | -0.0266 | -30.4984
-12.5 | -1.0439 | 0.03212 | -0.0259 | -32.5
-12 | -1.0304 | 0.02891 | -0.0245 | -35.6416
-11.5 | -1.0082 | 0.02648 | -0.0234 | -38.074
-11 | -0.9885 | 0.02396 | -0.0218 | -41.2563
-10.5 | -0.9659 | 0.02172 | -0.0203 | -44.4705
-10 | -0.9253 | 0.01968 | -0.022 | -47.0173
-9.5 | -0.9078 | 0.01837 | -0.0175 | -49.4175
-9 | -0.8944 | 0.01701 | -0.012 | -52.5808
-8.5 | -0.8721 | 0.01592 | -0.0074 | -54.7802
-8 | -0.8424 | 0.01465 | -0.004 | -57.5017
-7.5 | -0.8095 | 0.01328 | -0.0012 | -60.9563
-7 | -0.7733 | 0.01183 | 0.001 | -65.3677
-6.5 | -0.7336 | 0.01044 | 0.0027 | -70.2682
-6 | -0.6856 | 0.0097 | 0.0036 | -70.6804
-5.5 | -0.6323 | 0.00939 | 0.0038 | -67.3376
-5 | -0.5768 | 0.00916 | 0.0038 | -62.9694
-4.5 | -0.5207 | 0.00906 | 0.0036 | -57.4724
-4 | -0.4645 | 0.00898 | 0.0036 | -51.7261
-3.5 | -0.4069 | 0.00888 | 0.0032 | -45.8221
-3 | -0.3494 | 0.00885 | 0.0029 | -39.4802
-2.5 | -0.2917 | 0.00883 | 0.0025 | -33.0351
-2 | -0.2335 | 0.00872 | 0.002 | -26.7775
-1.5 | -0.1752 | 0.00869 | 0.0016 | -20.1611
-1 | -0.1169 | 0.00866 | 0.0011 | -13.4988
-0.5 | -0.0585 | 0.00862 | 0.0005 | -6.7865
0 | 0 | 0.00869 | 0 | 0
0.5 | 0.0584 | 0.00862 | -0.0005 | 6.7749
1 | 0.1169 | 0.00866 | -0.0011 | 13.4988
1.5 | 0.1752 | 0.00869 | -0.0015 | 20.1611
2 | 0.2334 | 0.00872 | -0.002 | 26.7661
2.5 | 0.2917 | 0.00883 | -0.0025 | 33.0351
3 | 0.3494 | 0.00885 | -0.0029 | 39.4802
3.5 | 0.4069 | 0.00888 | -0.0032 | 45.8221
4 | 0.4645 | 0.00898 | -0.0036 | 51.7261
4.5 | 0.5207 | 0.00906 | -0.0036 | 57.4724
5 | 0.5768 | 0.00916 | -0.0038 | 62.9694
5.5 | 0.6323 | 0.00939 | -0.0038 | 67.3376
6 | 0.6856 | 0.0097 | -0.0036 | 70.6804
6.5 | 0.7335 | 0.01044 | -0.0027 | 70.2586
7 | 0.7732 | 0.01183 | -0.001 | 65.3593
7.5 | 0.8094 | 0.01328 | 0.0012 | 60.9488
8 | 0.8424 | 0.01464 | 0.004 | 57.541
8.5 | 0.8719 | 0.01592 | 0.0074 | 54.7676
9 | 0.8945 | 0.01701 | 0.012 | 52.5867
9.5 | 0.9078 | 0.01837 | 0.0175 | 49.4175
10 | 0.9253 | 0.01968 | 0.022 | 47.0173
10.5 | 0.9664 | 0.0217 | 0.0203 | 44.5346
11 | 0.9886 | 0.02397 | 0.0218 | 41.2432
11.5 | 1.0087 | 0.02645 | 0.0233 | 38.1361
12 | 1.0306 | 0.0289 | 0.0245 | 35.6609
12.5 | 1.0444 | 0.03209 | 0.0258 | 32.546
13 | 1.0651 | 0.03487 | 0.0266 | 30.5449
13.5 | 1.0785 | 0.03835 | 0.0273 | 28.1226
14 | 1.0931 | 0.04188 | 0.0278 | 26.1008
14.5 | 1.109 | 0.04552 | 0.0277 | 24.3629
15 | 1.1206 | 0.04965 | 0.0276 | 22.57
15.5 | 1.1318 | 0.05412 | 0.0271 | 20.9128
16 | 1.1423 | 0.0589 | 0.026 | 19.3939
16.5 | 1.1514 | 0.06403 | 0.0245 | 17.9822
17 | 1.1585 | 0.06927 | 0.0236 | 16.7244
17.5 | 1.1599 | 0.07597 | 0.0209 | 15.2679
18 | 1.1608 | 0.08284 | 0.0182 | 14.0126
18.5 | 1.1575 | 0.09071 | 0.0146 | 12.7604
19 | 1.1534 | 0.09892 | 0.0106 | 11.6599
19.5 | 1.1486 | 0.10752 | 0.0061 | 10.6827
20 | 1.1441 | 0.11611 | 0.0014 | 9.8536

## 27. Re 500k Mach 0.10 (1)
BIGFOIL.COM POLAR EXPORT
GA 35-017
GA 35-017 |  |  |  | Cl Max: | 1.258 | at alpha= | 14 | deg
JavaFoil+Calcfoil stall+Eppler ext transition |  |  |  | L/D Max: | 88.61 | at alpha= | 6.5 | deg
Re: | 500000 |  |  | Cd Min: | 0.00795 | at alpha= | 1.5 | deg
Mach: | 0.1 |  |  | Cl=0 at alpha= | 0 | deg
|  |  |  | @ Cl=0.1, Cd= | 0.0081
|  |  |  | @ Cl=0.4, Cd= | 0.0083968
|  |  |  | @ Cl=0.6, Cd= | 0.0090015
alpha (deg) | Cl | Cd | Cm | Cl/Cd
-19 | -1.046 | 0.17033 | 0.014 | -6.139
-18.5 | -1.063 | 0.16059 | 0.014 | -6.622
-18 | -1.082 | 0.1525 | 0.015 | -7.095
-17.5 | -1.093 | 0.14636 | 0.014 | -7.467
-17 | -1.109 | 0.13552 | 0.015 | -8.181
-16.5 | -1.123 | 0.12506 | 0.016 | -8.978
-16 | -1.134 | 0.11468 | 0.016 | -9.892
-15.5 | -1.168 | 0.09301 | 0.018 | -12.556
-15 | -1.233 | 0.06093 | 0.021 | -20.234
-14.5 | -1.252 | 0.05012 | 0.021 | -24.975
-14 | -1.258 | 0.04365 | 0.021 | -28.823
-13.5 | -1.255 | 0.03933 | 0.02 | -31.912
-13 | -1.247 | 0.03572 | 0.02 | -34.908
-12.5 | -1.234 | 0.03258 | 0.019 | -37.864
-12 | -1.215 | 0.03016 | 0.018 | -40.282
-11.5 | -1.193 | 0.0277 | 0.018 | -43.053
-11 | -1.165 | 0.02598 | 0.017 | -44.83
-10.5 | -1.134 | 0.0242 | 0.016 | -46.847
-10 | -1.101 | 0.0218 | 0.016 | -50.515
-9.5 | -1.063 | 0.02045 | 0.015 | -51.978
-9 | -1.022 | 0.01915 | 0.014 | -53.358
-8.5 | -0.978 | 0.01811 | 0.014 | -53.987
-8 | -0.931 | 0.01704 | 0.013 | -54.638
-7.5 | -0.882 | 0.01635 | 0.012 | -53.961
-7 | -0.831 | 0.01553 | 0.011 | -53.532
-6.5 | -0.793 | 0.00913 | 0.011 | -86.901
-6 | -0.735 | 0.00877 | 0.01 | -83.807
-5.5 | -0.676 | 0.00931 | 0.009 | -72.583
-5 | -0.616 | 0.00914 | 0.008 | -67.422
-4.5 | -0.556 | 0.00894 | 0.008 | -62.144
-4 | -0.495 | 0.00873 | 0.007 | -56.691
-3.5 | -0.434 | 0.00861 | 0.006 | -50.391
-3 | -0.372 | 0.00836 | 0.005 | -44.532
-2.5 | -0.31 | 0.00824 | 0.004 | -37.668
-2 | -0.248 | 0.00814 | 0.003 | -30.531
-1.5 | -0.186 | 0.008 | 0.003 | -23.299
-1 | -0.125 | 0.00815 | 0.002 | -15.283
-0.5 | -0.062 | 0.00815 | 0.001 | -7.645
0 | 0 | 0.00805 | 0 | 0
0.5 | 0.063 | 0.0081 | -0.001 | 7.759
1 | 0.126 | 0.0081 | -0.002 | 15.513
1.5 | 0.188 | 0.00795 | -0.003 | 23.66
2 | 0.251 | 0.00809 | -0.003 | 31.01
2.5 | 0.313 | 0.00819 | -0.004 | 38.27
3 | 0.376 | 0.0083 | -0.005 | 45.258
3.5 | 0.438 | 0.00855 | -0.006 | 51.224
4 | 0.5 | 0.00867 | -0.007 | 57.649
4.5 | 0.561 | 0.00888 | -0.008 | 63.217
5 | 0.622 | 0.00907 | -0.008 | 68.612
5.5 | 0.682 | 0.00923 | -0.009 | 73.905
6 | 0.742 | 0.00869 | -0.01 | 85.406
6.5 | 0.801 | 0.00904 | -0.011 | 88.61
7 | 0.831 | 0.01553 | -0.011 | 53.532
7.5 | 0.882 | 0.01635 | -0.012 | 53.961
8 | 0.931 | 0.01704 | -0.013 | 54.638
8.5 | 0.978 | 0.01811 | -0.014 | 53.987
9 | 1.022 | 0.01915 | -0.014 | 53.358
9.5 | 1.063 | 0.02045 | -0.015 | 51.978
10 | 1.101 | 0.0218 | -0.016 | 50.515
10.5 | 1.134 | 0.0242 | -0.016 | 46.847
11 | 1.165 | 0.02598 | -0.017 | 44.83
11.5 | 1.193 | 0.0277 | -0.018 | 43.053
12 | 1.215 | 0.03016 | -0.018 | 40.282
12.5 | 1.234 | 0.03258 | -0.019 | 37.864
13 | 1.247 | 0.03572 | -0.019 | 34.908
13.5 | 1.255 | 0.03933 | -0.02 | 31.912
14 | 1.258 | 0.04365 | -0.02 | 28.823
14.5 | 1.252 | 0.05012 | -0.021 | 24.975
15 | 1.233 | 0.06093 | -0.021 | 20.234
15.5 | 1.168 | 0.09301 | -0.018 | 12.556
16 | 1.134 | 0.11468 | -0.016 | 9.892
16.5 | 1.123 | 0.12506 | -0.016 | 8.978
17 | 1.109 | 0.13552 | -0.015 | 8.181
17.5 | 1.093 | 0.14636 | -0.014 | 7.467
18 | 1.082 | 0.1525 | -0.015 | 7.095
18.5 | 1.063 | 0.16059 | -0.014 | 6.622
19 | 1.046 | 0.17033 | -0.014 | 6.139

## 28. Re 500k Mach 0.10 (2)
BIGFOIL.COM POLAR EXPORT
GA 35-017
GA 35-017 |  |  |  | Cl Max: | 1.1467 | at alpha= | 17 | deg
XFOIL ncrit=9 |  |  |  | L/D Max: | 70.4908 | at alpha= | 6 | deg
Re: | 500000 |  |  | Cd Min: | 0.12454 | at alpha= | -20 | deg
Mach: | 0.1 |  |  | Cl=0 at alpha= | 0 | deg
|  |  |  | @ Cl=0.1, Cd= | 0.008678
|  |  |  | @ Cl=0.4, Cd= | 0.0089151
|  |  |  | @ Cl=0.6, Cd= | 0.0092873
alpha (deg) | Cl | Cd | Cm | Cl/Cd
-20 | -1.1097 | 0.12454 | 0.0027 | -8.9104
-19.5 | -1.1208 | 0.11436 | -0.0032 | -9.8006
-19 | -1.1285 | 0.10499 | -0.0084 | -10.7486
-18.5 | -1.1356 | 0.09595 | -0.0131 | -11.8353
-18 | -1.1418 | 0.08739 | -0.0172 | -13.0656
-17.5 | -1.1449 | 0.07962 | -0.0206 | -14.3796
-17 | -1.1456 | 0.0725 | -0.0234 | -15.8014
-16.5 | -1.1418 | 0.06652 | -0.0249 | -17.1648
-16 | -1.1333 | 0.06123 | -0.0264 | -18.5089
-15.5 | -1.1236 | 0.0562 | -0.0277 | -19.9929
-15 | -1.1122 | 0.05154 | -0.0285 | -21.5794
-14.5 | -1.1021 | 0.0472 | -0.0285 | -23.3496
-14 | -1.0879 | 0.0433 | -0.0286 | -25.1247
-13.5 | -1.0706 | 0.03985 | -0.0283 | -26.8657
-13 | -1.06 | 0.03607 | -0.0275 | -29.3873
-12.5 | -1.0407 | 0.03307 | -0.0268 | -31.4696
-12 | -1.0258 | 0.02988 | -0.0256 | -34.3307
-11.5 | -1.0051 | 0.02726 | -0.0244 | -36.8709
-11 | -0.9835 | 0.02478 | -0.023 | -39.6893
-10.5 | -0.9634 | 0.02229 | -0.0215 | -43.2212
-10 | -0.9221 | 0.02016 | -0.0233 | -45.7391
-9.5 | -0.9054 | 0.01872 | -0.0189 | -48.3654
-9 | -0.8913 | 0.01727 | -0.0137 | -51.6097
-8.5 | -0.8724 | 0.01612 | -0.0085 | -54.1191
-8 | -0.8434 | 0.01488 | -0.0049 | -56.6801
-7.5 | -0.8114 | 0.01349 | -0.0019 | -60.1483
-7 | -0.7759 | 0.01204 | 0.0005 | -64.4435
-6.5 | -0.7368 | 0.01059 | 0.0024 | -69.5751
-6 | -0.6894 | 0.00978 | 0.0033 | -70.4908
-5.5 | -0.6363 | 0.00943 | 0.0037 | -67.4761
-5 | -0.5805 | 0.00921 | 0.0037 | -63.0293
-4.5 | -0.5239 | 0.0091 | 0.0036 | -57.5714
-4 | -0.4673 | 0.00901 | 0.0035 | -51.8646
-3.5 | -0.4095 | 0.00892 | 0.0032 | -45.9081
-3 | -0.3515 | 0.00889 | 0.0028 | -39.5388
-2.5 | -0.2936 | 0.00886 | 0.0025 | -33.1377
-2 | -0.2349 | 0.00874 | 0.002 | -26.8764
-1.5 | -0.1762 | 0.00873 | 0.0015 | -20.1833
-1 | -0.1177 | 0.00869 | 0.0011 | -13.5443
-0.5 | -0.0588 | 0.00865 | 0.0005 | -6.7977
0 | 0 | 0.0087 | 0 | 0
0.5 | 0.0588 | 0.00865 | -0.0005 | 6.7977
1 | 0.1176 | 0.00869 | -0.0011 | 13.5328
1.5 | 0.1762 | 0.00873 | -0.0015 | 20.1833
2 | 0.2349 | 0.00874 | -0.002 | 26.8764
2.5 | 0.2935 | 0.00886 | -0.0025 | 33.1264
3.5 | 0.4094 | 0.00892 | -0.0032 | 45.8969
4 | 0.4673 | 0.00901 | -0.0035 | 51.8646
4.5 | 0.5239 | 0.0091 | -0.0036 | 57.5714
5 | 0.5804 | 0.00921 | -0.0037 | 63.0185
5.5 | 0.6362 | 0.00943 | -0.0037 | 67.4655
6 | 0.6894 | 0.00978 | -0.0033 | 70.4908
6.5 | 0.7368 | 0.01059 | -0.0024 | 69.5751
7 | 0.7758 | 0.01204 | -0.0005 | 64.4352
7.5 | 0.8113 | 0.01349 | 0.0019 | 60.1408
8 | 0.8433 | 0.01487 | 0.0049 | 56.7115
8.5 | 0.8722 | 0.01612 | 0.0085 | 54.1067
9 | 0.8913 | 0.01727 | 0.0137 | 51.6097
9.5 | 0.9054 | 0.01872 | 0.0189 | 48.3654
10 | 0.922 | 0.02018 | 0.0233 | 45.6888
10.5 | 0.9639 | 0.02228 | 0.0214 | 43.263
11 | 0.9836 | 0.02479 | 0.023 | 39.6773
11.5 | 1.0055 | 0.02724 | 0.0244 | 36.9126
12 | 1.0261 | 0.02987 | 0.0256 | 34.3522
12.5 | 1.0411 | 0.03305 | 0.0268 | 31.5008
13 | 1.0604 | 0.03603 | 0.0275 | 29.431
13.5 | 1.0704 | 0.03985 | 0.0284 | 26.8607
14 | 1.0883 | 0.04325 | 0.0286 | 25.163
14.5 | 1.1032 | 0.04709 | 0.0285 | 23.4275
15 | 1.1132 | 0.05146 | 0.0285 | 21.6323
15.5 | 1.1246 | 0.05614 | 0.0276 | 20.0321
16 | 1.1345 | 0.06112 | 0.0264 | 18.5618
16.5 | 1.1425 | 0.06646 | 0.0248 | 17.1908
17 | 1.1467 | 0.0724 | 0.0233 | 15.8384
17.5 | 1.1456 | 0.07961 | 0.0204 | 14.3902
18 | 1.1437 | 0.08716 | 0.0173 | 13.1218
18.5 | 1.1373 | 0.09576 | 0.0131 | 11.8766
19 | 1.1295 | 0.10491 | 0.0083 | 10.7664
19.5 | 1.1209 | 0.11446 | 0.003 | 9.7929
20 | 1.1109 | 0.12444 | -0.0028 | 8.9272

## 29. Re 500k Mach 0.25 (1)
BIGFOIL.COM POLAR EXPORT
GA 35-017
GA 35-017 |  |  |  | Cl Max: | 1.188 | at alpha= | 12.5 | deg
JavaFoil+Calcfoil stall+Eppler ext transition |  |  |  | L/D Max: | 85.876 | at alpha= | 6 | deg
Re: | 500000 |  |  | Cd Min: | 0.0081 | at alpha= | 1.5 | deg
Mach: | 0.25 |  |  | Cl=0 at alpha= | 0 | deg
|  |  |  | @ Cl=0.1, Cd= | 0.0082281
|  |  |  | @ Cl=0.4, Cd= | 0.0085841
|  |  |  | @ Cl=0.6, Cd= | 0.0091176
alpha (deg) | Cl | Cd | Cm | Cl/Cd
-17.5 | -0.834 | 0.15834 | 0.011 | -5.267
-17 | -0.876 | 0.15245 | 0.011 | -5.746
-16.5 | -0.915 | 0.14442 | 0.012 | -6.338
-16 | -0.95 | 0.13512 | 0.012 | -7.034
-15.5 | -0.979 | 0.12359 | 0.012 | -7.925
-15 | -1.007 | 0.11676 | 0.014 | -8.628
-14.5 | -1.029 | 0.10766 | 0.014 | -9.555
-14 | -1.056 | 0.09434 | 0.015 | -11.19
-13.5 | -1.156 | 0.05259 | 0.02 | -21.987
-13 | -1.181 | 0.04276 | 0.02 | -27.63
-12.5 | -1.188 | 0.03758 | 0.019 | -31.619
-12 | -1.185 | 0.03385 | 0.019 | -35.012
-11.5 | -1.174 | 0.03099 | 0.018 | -37.892
-11 | -1.157 | 0.02858 | 0.017 | -40.47
-10.5 | -1.134 | 0.02633 | 0.017 | -43.06
-10 | -1.106 | 0.02356 | 0.016 | -46.959
-9.5 | -1.073 | 0.02191 | 0.015 | -48.958
-9 | -1.035 | 0.0205 | 0.015 | -50.47
-8.5 | -0.993 | 0.01914 | 0.014 | -51.886
-8 | -0.948 | 0.018 | 0.013 | -52.647
-7.5 | -0.899 | 0.01724 | 0.012 | -52.153
-7 | -0.848 | 0.01627 | 0.012 | -52.132
-6.5 | -0.795 | 0.01541 | 0.011 | -51.614
-6 | -0.754 | 0.00895 | 0.01 | -84.236
-5.5 | -0.694 | 0.00956 | 0.009 | -72.591
-5 | -0.632 | 0.00933 | 0.009 | -67.774
-4.5 | -0.571 | 0.0091 | 0.008 | -62.7
-4 | -0.508 | 0.0089 | 0.007 | -57.094
-3.5 | -0.446 | 0.00873 | 0.006 | -51.02
-3 | -0.382 | 0.00862 | 0.005 | -44.361
-2.5 | -0.319 | 0.00829 | 0.004 | -38.455
-2 | -0.255 | 0.00827 | 0.003 | -30.883
-1.5 | -0.192 | 0.00815 | 0.003 | -23.493
-1 | -0.128 | 0.00826 | 0.002 | -15.482
-0.5 | -0.064 | 0.0083 | 0.001 | -7.704
0 | 0 | 0.00821 | 0 | 0
0.5 | 0.065 | 0.00825 | -0.001 | 7.822
1 | 0.129 | 0.00821 | -0.002 | 15.72
1.5 | 0.193 | 0.0081 | -0.003 | 23.863
2 | 0.258 | 0.00821 | -0.003 | 31.377
2.5 | 0.322 | 0.00824 | -0.004 | 39.08
3 | 0.386 | 0.00856 | -0.005 | 45.088
3.5 | 0.45 | 0.00867 | -0.006 | 51.878
4 | 0.513 | 0.00884 | -0.007 | 58.075
4.5 | 0.576 | 0.00903 | -0.008 | 63.823
5 | 0.639 | 0.00926 | -0.009 | 68.994
5.5 | 0.701 | 0.00948 | -0.009 | 73.928
6 | 0.762 | 0.00887 | -0.01 | 85.876
6.5 | 0.795 | 0.01541 | -0.011 | 51.614
7 | 0.848 | 0.01627 | -0.012 | 52.132
7.5 | 0.899 | 0.01724 | -0.012 | 52.153
8 | 0.948 | 0.018 | -0.013 | 52.647
8.5 | 0.993 | 0.01914 | -0.014 | 51.886
9 | 1.035 | 0.0205 | -0.015 | 50.47
9.5 | 1.073 | 0.02191 | -0.015 | 48.958
10 | 1.106 | 0.02356 | -0.016 | 46.959
10.5 | 1.134 | 0.02633 | -0.017 | 43.06
11 | 1.157 | 0.02858 | -0.017 | 40.47
11.5 | 1.174 | 0.03099 | -0.018 | 37.892
12 | 1.185 | 0.03385 | -0.019 | 35.012
12.5 | 1.188 | 0.03758 | -0.019 | 31.619
13 | 1.181 | 0.04276 | -0.02 | 27.63
13.5 | 1.156 | 0.05259 | -0.02 | 21.987
14 | 1.056 | 0.09434 | -0.015 | 11.19
14.5 | 1.029 | 0.10766 | -0.014 | 9.555
15 | 1.007 | 0.11676 | -0.013 | 8.628
15.5 | 0.979 | 0.12359 | -0.012 | 7.925
16 | 0.95 | 0.13512 | -0.012 | 7.034
16.5 | 0.915 | 0.14442 | -0.012 | 6.338
17 | 0.876 | 0.15245 | -0.01 | 5.746
17.5 | 0.835 | 0.16413 | -0.012 | 5.086

## 30. Re 500k Mach 0.25 (2)
BIGFOIL.COM POLAR EXPORT
GA 35-017
GA 35-017 |  |  |  | Cl Max: | 1.0785 | at alpha= | 16 | deg
XFOIL ncrit=9 |  |  |  | L/D Max: | 69.6667 | at alpha= | 6 | deg
Re: | 500000 |  |  | Cd Min: | 0.22875 | at alpha= | 20 | deg
Mach: | 0.25 |  |  | Cl=0 at alpha= | 0 | deg
|  |  |  | @ Cl=0.1, Cd= | 0.0088347
|  |  |  | @ Cl=0.4, Cd= | 0.0091024
|  |  |  | @ Cl=0.6, Cd= | 0.0094485
alpha (deg) | Cl | Cd | Cm | Cl/Cd
-20 | -0.7693 | 0.22821 | 0.0577 | -3.371
-19.5 | -0.7501 | 0.22245 | 0.054 | -3.372
-19 | -0.7677 | 0.20032 | 0.0436 | -3.8324
-18.5 | -0.9498 | 0.14056 | 0.0105 | -6.7573
-18 | -0.9976 | 0.12152 | -0.0018 | -8.2093
-17.5 | -1.0288 | 0.10697 | -0.0106 | -9.6176
-17 | -1.053 | 0.09454 | -0.0175 | -11.1381
-16.5 | -1.0708 | 0.0838 | -0.0229 | -12.778
-16 | -1.0776 | 0.07552 | -0.0262 | -14.2691
-15.5 | -1.0753 | 0.06873 | -0.0287 | -15.6453
-15 | -1.0722 | 0.06232 | -0.0306 | -17.2047
-14.5 | -1.0666 | 0.05644 | -0.0319 | -18.8979
-14 | -1.0582 | 0.05141 | -0.0321 | -20.5835
-13.5 | -1.0453 | 0.04694 | -0.0324 | -22.2689
-13 | -1.0293 | 0.04291 | -0.0322 | -23.9874
-12.5 | -1.0181 | 0.03882 | -0.0315 | -26.2262
-12 | -0.9985 | 0.03551 | -0.0309 | -28.1188
-11.5 | -0.9851 | 0.03191 | -0.0297 | -30.8712
-11 | -0.9639 | 0.02901 | -0.0285 | -33.2265
-10.5 | -0.9474 | 0.02586 | -0.027 | -36.6357
-10 | -0.9054 | 0.02334 | -0.0291 | -38.7918
-9.5 | -0.8915 | 0.02102 | -0.0256 | -42.412
-9 | -0.8747 | 0.0192 | -0.0213 | -45.5573
-8.5 | -0.8562 | 0.01754 | -0.0169 | -48.8141
-8 | -0.8433 | 0.01605 | -0.0108 | -52.5421
-7.5 | -0.8184 | 0.01463 | -0.0063 | -55.9398
-7 | -0.7878 | 0.0131 | -0.0028 | -60.1374
-6.5 | -0.7532 | 0.01149 | 0.0002 | -65.5527
-6 | -0.7107 | 0.0102 | 0.0021 | -69.6765
-5.5 | -0.6574 | 0.00969 | 0.0028 | -67.8431
-5 | -0.6005 | 0.00945 | 0.0031 | -63.545
-4.5 | -0.5422 | 0.00927 | 0.0032 | -58.4898
-4 | -0.4832 | 0.0092 | 0.0032 | -52.5217
-3.5 | -0.4237 | 0.00913 | 0.0031 | -46.4074
-3 | -0.3637 | 0.00905 | 0.0028 | -40.1878
-2.5 | -0.3035 | 0.00899 | 0.0024 | -33.7597
-2 | -0.243 | 0.00896 | 0.002 | -27.1205
-1.5 | -0.1822 | 0.00888 | 0.0015 | -20.518
-1 | -0.1216 | 0.00884 | 0.0011 | -13.7557
-0.5 | -0.0606 | 0.00885 | 0.0005 | -6.8475
0 | 0 | 0.00881 | 0 | 0
1 | 0.1216 | 0.00884 | -0.0011 | 13.7557
1.5 | 0.1821 | 0.00888 | -0.0015 | 20.5068
2 | 0.243 | 0.00896 | -0.002 | 27.1205
2.5 | 0.3034 | 0.00899 | -0.0024 | 33.7486
3 | 0.3636 | 0.00906 | -0.0028 | 40.1325
3.5 | 0.4237 | 0.00913 | -0.003 | 46.4074
4 | 0.4832 | 0.0092 | -0.0032 | 52.5217
4.5 | 0.5422 | 0.00927 | -0.0032 | 58.4898
5 | 0.6005 | 0.00945 | -0.0031 | 63.545
5.5 | 0.6574 | 0.00969 | -0.0028 | 67.8431
6 | 0.7106 | 0.0102 | -0.0021 | 69.6667
6.5 | 0.7532 | 0.01149 | -0.0001 | 65.5527
7 | 0.7877 | 0.0131 | 0.0028 | 60.1298
7.5 | 0.8183 | 0.01463 | 0.0063 | 55.933
8 | 0.8434 | 0.01604 | 0.0108 | 52.581
8.5 | 0.8558 | 0.01755 | 0.0169 | 48.7635
9 | 0.8747 | 0.0192 | 0.0213 | 45.5573
9.5 | 0.8915 | 0.02102 | 0.0256 | 42.412
10 | 0.906 | 0.02333 | 0.0291 | 38.8341
10.5 | 0.9479 | 0.02584 | 0.027 | 36.6834
11 | 0.9643 | 0.029 | 0.0285 | 33.2517
11.5 | 0.9856 | 0.0319 | 0.0296 | 30.8966
12 | 0.9988 | 0.03549 | 0.0309 | 28.1431
12.5 | 1.0184 | 0.03879 | 0.0315 | 26.2542
13 | 1.0294 | 0.04288 | 0.0323 | 24.0065
13.5 | 1.0456 | 0.04691 | 0.0324 | 22.2895
14 | 1.0591 | 0.05133 | 0.0322 | 20.6332
14.5 | 1.0678 | 0.05634 | 0.0318 | 18.9528
15 | 1.0732 | 0.06225 | 0.0305 | 17.2402
15.5 | 1.0765 | 0.06863 | 0.0286 | 15.6856
16 | 1.0785 | 0.07547 | 0.0261 | 14.2904
16.5 | 1.0698 | 0.08409 | 0.0225 | 12.7221
17 | 1.0535 | 0.09453 | 0.0175 | 11.1446
17.5 | 1.0289 | 0.10708 | 0.0104 | 9.6087
18 | 0.9988 | 0.12142 | 0.0018 | 8.226
18.5 | 0.9507 | 0.14058 | -0.0106 | 6.7627
19.5 | 0.7509 | 0.22285 | -0.0541 | 3.3695
20 | 0.7699 | 0.22875 | -0.0578 | 3.3657

## 31. Re 500k Mach 0.50 (1)
BIGFOIL.COM POLAR EXPORT
GA 35-017
GA 35-017 |  |  |  | Cl Max: | 1.135 | at alpha= | 20 | deg
JavaFoil+Calcfoil stall+Eppler ext transition |  |  |  | L/D Max: | 68.169 | at alpha= | 5.5 | deg
Re: | 500000 |  |  | Cd Min: | 0.00869 | at alpha= | 1.5 | deg
Mach: | 0.5 |  |  | Cl=0 at alpha= | 0 | deg
|  |  |  | @ Cl=0.1, Cd= | 0.0088094
|  |  |  | @ Cl=0.4, Cd= | 0.009197
|  |  |  | @ Cl=0.6, Cd= | 0.00991
alpha (deg) | Cl | Cd | Cm | Cl/Cd
-20 | -1.135 | 0.23471 | 0.022 | -4.835
-19.5 | -1.105 | 0.23221 | 0.021 | -4.758
-19 | -1.076 | 0.22206 | 0.02 | -4.846
-18.5 | -1.048 | 0.21852 | 0.019 | -4.796
-18 | -1.021 | 0.21561 | 0.019 | -4.735
-17.5 | -0.993 | 0.2109 | 0.018 | -4.71
-17 | -0.966 | 0.20367 | 0.018 | -4.744
-16.5 | -0.939 | 0.19725 | 0.017 | -4.761
-16 | -0.908 | 0.18425 | 0.016 | -4.927
-15.5 | -0.879 | 0.18085 | 0.015 | -4.862
-15 | -0.852 | 0.16617 | 0.014 | -5.126
-14.5 | -0.824 | 0.16649 | 0.014 | -4.947
-14 | -0.796 | 0.1588 | 0.013 | -5.01
-13.5 | -0.768 | 0.15831 | 0.013 | -4.852
-13 | -0.738 | 0.14091 | 0.011 | -5.239
-12.5 | -0.71 | 0.13672 | 0.01 | -5.192
-12 | -0.682 | 0.13326 | 0.01 | -5.116
-11.5 | -0.654 | 0.11857 | 0.01 | -5.517
-11 | -0.626 | 0.11378 | 0.009 | -5.503
-10.5 | -0.597 | 0.10773 | 0.008 | -5.545
-10 | -0.569 | 0.083 | 0.007 | -6.851
-9.5 | -0.697 | 0.0671 | 0.011 | -10.394
-9 | -0.969 | 0.03122 | 0.016 | -31.022
-8.5 | -0.998 | 0.02599 | 0.015 | -38.417
-8 | -0.986 | 0.02388 | 0.015 | -41.311
-7.5 | -0.956 | 0.02197 | 0.014 | -43.5
-7 | -0.914 | 0.02032 | 0.013 | -44.97
-6.5 | -0.864 | 0.01909 | 0.012 | -45.272
-6 | -0.808 | 0.01784 | 0.011 | -45.273
-5.5 | -0.759 | 0.01059 | 0.01 | -71.642
-5 | -0.695 | 0.01006 | 0.01 | -69.145
-4.5 | -0.632 | 0.01019 | 0.009 | -61.955
-4 | -0.567 | 0.00979 | 0.008 | -57.899
-3.5 | -0.497 | 0.00955 | 0.007 | -52.084
-3 | -0.427 | 0.00934 | 0.006 | -45.703
-2.5 | -0.356 | 0.00915 | 0.005 | -38.903
-2 | -0.285 | 0.00888 | 0.004 | -32.119
-1.5 | -0.214 | 0.00875 | 0.003 | -24.442
-1 | -0.143 | 0.00889 | 0.002 | -16.082
-0.5 | -0.072 | 0.00885 | 0.001 | -8.082
0 | 0 | 0.00879 | 0 | 0
0.5 | 0.072 | 0.00879 | -0.001 | 8.208
1 | 0.144 | 0.00884 | -0.002 | 16.335
1.5 | 0.216 | 0.00869 | -0.003 | 24.836
2 | 0.288 | 0.00882 | -0.004 | 32.648
2.5 | 0.36 | 0.00909 | -0.005 | 39.549
3 | 0.431 | 0.00928 | -0.006 | 46.477
3.5 | 0.502 | 0.00951 | -0.007 | 52.808
4 | 0.572 | 0.0097 | -0.008 | 58.991
4.5 | 0.632 | 0.01015 | -0.009 | 62.202
5 | 0.695 | 0.01063 | -0.009 | 65.435
5.5 | 0.759 | 0.01113 | -0.01 | 68.169
6 | 0.808 | 0.01832 | -0.011 | 44.105
6.5 | 0.864 | 0.01959 | -0.012 | 44.121
7 | 0.914 | 0.02058 | -0.013 | 44.417
7.5 | 0.956 | 0.02225 | -0.014 | 42.972
8 | 0.986 | 0.02413 | -0.014 | 40.889
8.5 | 0.998 | 0.02629 | -0.015 | 37.975
9 | 0.969 | 0.03122 | -0.016 | 31.022
9.5 | 0.697 | 0.0671 | -0.011 | 10.394
10 | 0.569 | 0.083 | -0.007 | 6.851
10.5 | 0.597 | 0.10297 | -0.008 | 5.801
11 | 0.626 | 0.11377 | -0.009 | 5.504
11.5 | 0.654 | 0.12372 | -0.009 | 5.285
12 | 0.682 | 0.13316 | -0.01 | 5.12
12.5 | 0.71 | 0.13672 | -0.01 | 5.192
13 | 0.738 | 0.14259 | -0.011 | 5.177
13.5 | 0.768 | 0.15355 | -0.013 | 5.003
14 | 0.796 | 0.15884 | -0.013 | 5.009
14.5 | 0.824 | 0.16653 | -0.014 | 4.946
15 | 0.852 | 0.16806 | -0.014 | 5.068
15.5 | 0.879 | 0.18061 | -0.015 | 4.868
16 | 0.908 | 0.18874 | -0.016 | 4.81
16.5 | 0.939 | 0.20106 | -0.017 | 4.672
17 | 0.966 | 0.19744 | -0.017 | 4.894
17.5 | 0.993 | 0.2106 | -0.018 | 4.716
18 | 1.021 | 0.21559 | -0.018 | 4.735
18.5 | 1.048 | 0.21893 | -0.019 | 4.788
19 | 1.076 | 0.22442 | -0.02 | 4.795
19.5 | 1.105 | 0.23851 | -0.021 | 4.634
20 | 1.135 | 0.24048 | -0.022 | 4.719

## 32. Re 500k Mach 0.50 (2)
BIGFOIL.COM POLAR EXPORT
GA 35-017
GA 35-017 |  |  |  | Cl Max: | 0.8892 | at alpha= | 11.5 | deg
XFOIL ncrit=9 |  |  |  | L/D Max: | 64.5472 | at alpha= | 5 | deg
Re: | 500000 |  |  | Cd Min: | 0.18973 | at alpha= | 16.5 | deg
Mach: | 0.5 |  |  | Cl=0 at alpha= | 0 | deg
|  |  |  | @ Cl=0.1, Cd= | 0.0096144
|  |  |  | @ Cl=0.4, Cd= | 0.0099078
|  |  |  | @ Cl=0.6, Cd= | 0.010234
alpha (deg) | Cl | Cd | Cm | Cl/Cd
-16.5 | -0.7007 | 0.18933 | 0.0339 | -3.7009
-16 | -0.6984 | 0.17577 | 0.0263 | -3.9734
-15.5 | -0.6969 | 0.16317 | 0.019 | -4.271
-15 | -0.6955 | 0.15137 | 0.0121 | -4.5947
-14.5 | -0.7378 | 0.13075 | -0.0003 | -5.6428
-14 | -0.7869 | 0.11132 | -0.0132 | -7.0688
-13.5 | -0.8272 | 0.09521 | -0.0238 | -8.6882
-13 | -0.8489 | 0.08324 | -0.031 | -10.1982
-12.5 | -0.867 | 0.07252 | -0.0366 | -11.9553
-12 | -0.8827 | 0.06286 | -0.0408 | -14.0423
-11.5 | -0.8889 | 0.05488 | -0.0428 | -16.1972
-11 | -0.8834 | 0.04868 | -0.0436 | -18.1471
-10 | -0.8382 | 0.03866 | -0.046 | -21.6813
-9.5 | -0.8271 | 0.03494 | -0.0429 | -23.672
-9 | -0.813 | 0.0314 | -0.0401 | -25.8917
-8.5 | -0.8028 | 0.02772 | -0.0369 | -28.961
-8 | -0.7889 | 0.0244 | -0.0335 | -32.332
-7.5 | -0.7756 | 0.02127 | -0.0296 | -36.4645
-7 | -0.7639 | 0.01836 | -0.025 | -41.6068
-6.5 | -0.7579 | 0.01566 | -0.0188 | -48.3972
-6 | -0.757 | 0.01353 | -0.0103 | -55.9497
-5.5 | -0.7352 | 0.0115 | -0.0042 | -63.9304
-5 | -0.6843 | 0.0106 | -0.0012 | -64.5566
-4.5 | -0.6205 | 0.01028 | 0.0003 | -60.3599
-4 | -0.554 | 0.01013 | 0.0012 | -54.689
-3.5 | -0.4859 | 0.01001 | 0.0017 | -48.5415
-3 | -0.4171 | 0.00993 | 0.0019 | -42.004
-2.5 | -0.3478 | 0.00984 | 0.0019 | -35.3455
-2 | -0.2782 | 0.00977 | 0.0017 | -28.4749
-1.5 | -0.2088 | 0.00967 | 0.0014 | -21.5926
-1 | -0.139 | 0.00962 | 0.0009 | -14.4491
-0.5 | -0.0697 | 0.00961 | 0.0005 | -7.2529
0 | 0 | 0.00956 | 0 | 0
0.5 | 0.0697 | 0.00961 | -0.0005 | 7.2529
1 | 0.139 | 0.00962 | -0.0009 | 14.4491
1.5 | 0.2088 | 0.00967 | -0.0014 | 21.5926
2 | 0.2782 | 0.00977 | -0.0017 | 28.4749
2.5 | 0.3477 | 0.00984 | -0.0019 | 35.3354
3 | 0.4171 | 0.00993 | -0.0019 | 42.004
3.5 | 0.4858 | 0.01001 | -0.0017 | 48.5315
4 | 0.554 | 0.01013 | -0.0012 | 54.689
4.5 | 0.6205 | 0.01028 | -0.0003 | 60.3599
5 | 0.6842 | 0.0106 | 0.0012 | 64.5472
5.5 | 0.7351 | 0.01151 | 0.0042 | 63.8662
6 | 0.7569 | 0.01353 | 0.0103 | 55.9424
6.5 | 0.7581 | 0.01565 | 0.0188 | 48.4409
7 | 0.7638 | 0.01836 | 0.025 | 41.6013
7.5 | 0.7757 | 0.02127 | 0.0296 | 36.4692
8 | 0.7894 | 0.02438 | 0.0335 | 32.379
8.5 | 0.8027 | 0.02773 | 0.0369 | 28.947
9 | 0.8138 | 0.03137 | 0.04 | 25.942
9.5 | 0.8277 | 0.03491 | 0.0429 | 23.7095
10 | 0.8385 | 0.03865 | 0.046 | 21.6947
10.5 | 0.8685 | 0.04359 | 0.0433 | 19.9243
11 | 0.8842 | 0.04866 | 0.0435 | 18.171
11.5 | 0.8892 | 0.0549 | 0.0428 | 16.1967
12 | 0.8831 | 0.06288 | 0.0407 | 14.0442
12.5 | 0.8674 | 0.07254 | 0.0365 | 11.9575
13 | 0.8484 | 0.08338 | 0.0308 | 10.1751
13.5 | 0.8262 | 0.09545 | 0.0236 | 8.6558
14 | 0.7919 | 0.11053 | 0.0137 | 7.1646
14.5 | 0.7387 | 0.13073 | 0.0003 | 5.6506
15 | 0.6969 | 0.15125 | -0.0121 | 4.6076
15.5 | 0.6989 | 0.16283 | -0.0189 | 4.2922
16 | 0.698 | 0.17623 | -0.0266 | 3.9607
16.5 | 0.7007 | 0.18973 | -0.0342 | 3.6931

## 33. Re 750k Mach 0.00 (1)
BIGFOIL.COM POLAR EXPORT
GA 35-017
GA 35-017 |  |  |  | Cl Max: | 1.285 | at alpha= | 14.5 | deg
JavaFoil+Calcfoil stall+Eppler ext transition |  |  |  | L/D Max: | 97.673 | at alpha= | 6.5 | deg
Re: | 750000 |  |  | Cd Min: | 0.00707 | at alpha= | 1.5 | deg
Mach: | 0 |  |  | Cl=0 at alpha= | 0 | deg
|  |  |  | @ Cl=0.1, Cd= | 0.007166
|  |  |  | @ Cl=0.4, Cd= | 0.0074132
|  |  |  | @ Cl=0.6, Cd= | 0.0079708
alpha (deg) | Cl | Cd | Cm | Cl/Cd
-19.5 | -1.078 | 0.16758 | 0.017 | -6.43
-19 | -1.095 | 0.15747 | 0.017 | -6.951
-18.5 | -1.116 | 0.14353 | 0.018 | -7.779
-18 | -1.132 | 0.13386 | 0.018 | -8.455
-17.5 | -1.143 | 0.1271 | 0.018 | -8.99
-17 | -1.19 | 0.09718 | 0.021 | -12.245
-16.5 | -1.237 | 0.07245 | 0.022 | -17.069
-16 | -1.262 | 0.0597 | 0.022 | -21.145
-15.5 | -1.276 | 0.05165 | 0.022 | -24.714
-15 | -1.284 | 0.04553 | 0.022 | -28.209
-14.5 | -1.285 | 0.04136 | 0.021 | -31.062
-14 | -1.283 | 0.03683 | 0.021 | -34.85
-13.5 | -1.274 | 0.03425 | 0.02 | -37.187
-13 | -1.26 | 0.03166 | 0.02 | -39.818
-12.5 | -1.245 | 0.02881 | 0.019 | -43.213
-12 | -1.223 | 0.0269 | 0.018 | -45.477
-11.5 | -1.199 | 0.02478 | 0.018 | -48.375
-11 | -1.169 | 0.02343 | 0.017 | -49.913
-10.5 | -1.138 | 0.02162 | 0.017 | -52.623
-10 | -1.104 | 0.01959 | 0.016 | -56.334
-9.5 | -1.065 | 0.01833 | 0.015 | -58.084
-9 | -1.023 | 0.01729 | 0.014 | -59.167
-8.5 | -0.978 | 0.01634 | 0.014 | -59.871
-8 | -0.931 | 0.0154 | 0.013 | -60.462
-7.5 | -0.882 | 0.0148 | 0.012 | -59.598
-7 | -0.831 | 0.01401 | 0.011 | -59.324
-6.5 | -0.79 | 0.00824 | 0.011 | -95.784
-6 | -0.732 | 0.00776 | 0.01 | -94.36
-5.5 | -0.673 | 0.00831 | 0.009 | -80.946
-5 | -0.613 | 0.00809 | 0.008 | -75.773
-4.5 | -0.553 | 0.0079 | 0.008 | -69.992
-4 | -0.493 | 0.00774 | 0.007 | -63.695
-3.5 | -0.432 | 0.00763 | 0.006 | -56.621
-3 | -0.371 | 0.00736 | 0.005 | -50.37
-2.5 | -0.309 | 0.00725 | 0.004 | -42.62
-2 | -0.247 | 0.00715 | 0.003 | -34.601
-1.5 | -0.186 | 0.00712 | 0.003 | -26.06
-1 | -0.124 | 0.00722 | 0.002 | -17.177
-0.5 | -0.062 | 0.00721 | 0.001 | -8.598
0 | 0 | 0.00712 | 0 | 0
0.5 | 0.063 | 0.00716 | -0.001 | 8.729
1 | 0.125 | 0.00717 | -0.002 | 17.44
1.5 | 0.187 | 0.00707 | -0.003 | 26.468
2 | 0.249 | 0.0071 | -0.003 | 35.151
2.5 | 0.312 | 0.0072 | -0.004 | 43.31
3 | 0.374 | 0.0073 | -0.005 | 51.202
3.5 | 0.436 | 0.00757 | -0.006 | 57.568
4 | 0.497 | 0.00767 | -0.007 | 64.785
4.5 | 0.558 | 0.00784 | -0.008 | 71.218
5 | 0.619 | 0.00803 | -0.008 | 77.13
5.5 | 0.679 | 0.00824 | -0.009 | 82.438
6 | 0.739 | 0.00768 | -0.01 | 96.196
6.5 | 0.797 | 0.00816 | -0.011 | 97.673
7 | 0.831 | 0.01401 | -0.011 | 59.324
7.5 | 0.882 | 0.0148 | -0.012 | 59.598
8 | 0.931 | 0.0154 | -0.013 | 60.462
8.5 | 0.978 | 0.01634 | -0.014 | 59.871
9 | 1.023 | 0.01729 | -0.014 | 59.167
9.5 | 1.065 | 0.01833 | -0.015 | 58.084
10 | 1.104 | 0.01959 | -0.016 | 56.334
10.5 | 1.138 | 0.02162 | -0.016 | 52.623
11 | 1.169 | 0.02343 | -0.017 | 49.913
11.5 | 1.199 | 0.02478 | -0.018 | 48.375
12 | 1.223 | 0.0269 | -0.018 | 45.477
12.5 | 1.245 | 0.02881 | -0.019 | 43.213
13 | 1.26 | 0.03166 | -0.02 | 39.818
13.5 | 1.274 | 0.03425 | -0.02 | 37.187
14 | 1.283 | 0.03683 | -0.021 | 34.85
14.5 | 1.285 | 0.04136 | -0.021 | 31.062
15 | 1.284 | 0.04553 | -0.022 | 28.209
15.5 | 1.276 | 0.05165 | -0.022 | 24.714
16 | 1.262 | 0.0597 | -0.022 | 21.145
16.5 | 1.237 | 0.07245 | -0.022 | 17.069
17 | 1.19 | 0.09718 | -0.02 | 12.245
17.5 | 1.143 | 0.1271 | -0.018 | 8.99
18 | 1.132 | 0.13386 | -0.018 | 8.455
18.5 | 1.116 | 0.14353 | -0.018 | 7.779
19 | 1.095 | 0.15747 | -0.017 | 6.951
19.5 | 1.078 | 0.16758 | -0.017 | 6.43

## 34. Re 750k Mach 0.00 (2)
BIGFOIL.COM POLAR EXPORT
GA 35-017
GA 35-017 |  |  |  | Cl Max: | 1.2071 | at alpha= | 17.5 | deg
XFOIL ncrit=9 |  |  |  | L/D Max: | 76.6481 | at alpha= | 6 | deg
Re: | 750000 |  |  | Cd Min: | 0.1107 | at alpha= | -20 | deg
Mach: | 0 |  |  | Cl=0 at alpha= | 0 | deg
|  |  |  | @ Cl=0.1, Cd= | 0.00732
|  |  |  | @ Cl=0.4, Cd= | 0.0075709
|  |  |  | @ Cl=0.6, Cd= | 0.0081235
alpha (deg) | Cl | Cd | Cm | Cl/Cd
-20 | -1.1837 | 0.1107 | -0.0018 | -10.6929
-19.5 | -1.194 | 0.10134 | -0.0066 | -11.7821
-19 | -1.2008 | 0.09263 | -0.0109 | -12.9634
-18.5 | -1.2048 | 0.08458 | -0.0146 | -14.2445
-18 | -1.2059 | 0.07729 | -0.0177 | -15.6023
-17.5 | -1.205 | 0.07052 | -0.0203 | -17.0874
-17 | -1.2004 | 0.06451 | -0.0224 | -18.608
-16.5 | -1.2036 | 0.05792 | -0.0241 | -20.7804
-16 | -1.1972 | 0.05268 | -0.0253 | -22.7259
-15.5 | -1.1864 | 0.04814 | -0.0261 | -24.6448
-15 | -1.1713 | 0.04423 | -0.0265 | -26.482
-14.5 | -1.1665 | 0.03959 | -0.0264 | -29.4645
-14 | -1.1516 | 0.03612 | -0.0261 | -31.8826
-13.5 | -1.1299 | 0.03337 | -0.0256 | -33.8598
-13 | -1.1217 | 0.02969 | -0.0244 | -37.7804
-12.5 | -1.0999 | 0.02721 | -0.0233 | -40.4226
-12 | -1.0791 | 0.02476 | -0.0219 | -43.5824
-11.5 | -1.0591 | 0.02236 | -0.0202 | -47.3658
-10.5 | -0.9973 | 0.01881 | -0.0186 | -53.0197
-10 | -0.9758 | 0.01759 | -0.0147 | -55.4747
-9.5 | -0.9579 | 0.01633 | -0.0099 | -58.6589
-9 | -0.9306 | 0.01551 | -0.0059 | -60
-8.5 | -0.8956 | 0.01459 | -0.0032 | -61.3845
-8 | -0.8579 | 0.01358 | -0.0009 | -63.1738
-7.5 | -0.8183 | 0.01248 | 0.001 | -65.5689
-7 | -0.7761 | 0.01138 | 0.0024 | -68.1986
-6.5 | -0.7337 | 0.01015 | 0.0038 | -72.2857
-6 | -0.6884 | 0.00899 | 0.0048 | -76.574
-5.5 | -0.6368 | 0.00833 | 0.0051 | -76.4466
-5 | -0.5817 | 0.00802 | 0.005 | -72.5312
-4.5 | -0.5247 | 0.00784 | 0.0047 | -66.926
-4 | -0.4678 | 0.00766 | 0.0043 | -61.0705
-3.5 | -0.4102 | 0.00759 | 0.0039 | -54.0448
-3 | -0.3519 | 0.00749 | 0.0034 | -46.9826
-2.5 | -0.2937 | 0.00743 | 0.0029 | -39.5289
-2 | -0.2352 | 0.00741 | 0.0024 | -31.7409
-1.5 | -0.1763 | 0.00735 | 0.0018 | -23.9864
-1 | -0.1178 | 0.00732 | 0.0012 | -16.0929
-0.5 | -0.0587 | 0.00732 | 0.0006 | -8.0191
0 | 0 | 0.00729 | 0 | 0
0.5 | 0.0587 | 0.00732 | -0.0006 | 8.0191
1 | 0.1177 | 0.00732 | -0.0012 | 16.0792
1.5 | 0.1763 | 0.00735 | -0.0018 | 23.9864
2 | 0.2352 | 0.00741 | -0.0024 | 31.7409
2.5 | 0.2936 | 0.00743 | -0.0029 | 39.5155
3 | 0.3519 | 0.00748 | -0.0034 | 47.0455
3.5 | 0.4101 | 0.00759 | -0.0039 | 54.0316
4 | 0.4678 | 0.00766 | -0.0043 | 61.0705
4.5 | 0.5246 | 0.00784 | -0.0046 | 66.9133
5 | 0.5816 | 0.00802 | -0.005 | 72.5187
5.5 | 0.6367 | 0.00833 | -0.0051 | 76.4346
6 | 0.6883 | 0.00898 | -0.0048 | 76.6481
6.5 | 0.7336 | 0.01015 | -0.0038 | 72.2759
7 | 0.776 | 0.01138 | -0.0024 | 68.1898
7.5 | 0.8183 | 0.01247 | -0.0009 | 65.6215
8 | 0.8579 | 0.01358 | 0.0009 | 63.1738
8.5 | 0.8955 | 0.01459 | 0.0032 | 61.3777
9 | 0.9306 | 0.01551 | 0.0059 | 60
9.5 | 0.9579 | 0.01632 | 0.0099 | 58.6949
10 | 0.9755 | 0.01759 | 0.0148 | 55.4576
10.5 | 0.9973 | 0.01879 | 0.0186 | 53.0761
11.5 | 1.0592 | 0.02235 | 0.0202 | 47.3915
12 | 1.0788 | 0.02476 | 0.0219 | 43.5703
12.5 | 1.1001 | 0.02718 | 0.0233 | 40.4746
13 | 1.1221 | 0.02966 | 0.0243 | 37.8321
13.5 | 1.1308 | 0.03332 | 0.0255 | 33.9376
14 | 1.151 | 0.0362 | 0.0261 | 31.7956
14.5 | 1.1686 | 0.03943 | 0.0263 | 29.6373
15 | 1.1728 | 0.04412 | 0.0264 | 26.582
15.5 | 1.1886 | 0.04796 | 0.026 | 24.7832
16 | 1.1994 | 0.05249 | 0.0252 | 22.8501
16.5 | 1.204 | 0.05794 | 0.024 | 20.7801
17 | 1.2018 | 0.06439 | 0.0223 | 18.6644
17.5 | 1.2071 | 0.07033 | 0.0203 | 17.1634
18 | 1.2069 | 0.07717 | 0.0177 | 15.6395
18.5 | 1.2064 | 0.08439 | 0.0146 | 14.2955
19 | 1.2019 | 0.09249 | 0.0109 | 12.9949
19.5 | 1.1957 | 0.10109 | 0.0066 | 11.8281
20 | 1.185 | 0.11048 | 0.0018 | 10.7259

## 35. Re 750k Mach 0.10 (1)
BIGFOIL.COM POLAR EXPORT
GA 35-017
GA 35-017 |  |  |  | Cl Max: | 1.271 | at alpha= | 14 | deg
JavaFoil+Calcfoil stall+Eppler ext transition |  |  |  | L/D Max: | 97.328 | at alpha= | 6.5 | deg
Re: | 750000 |  |  | Cd Min: | 0.00709 | at alpha= | 1.5 | deg
Mach: | 0.1 |  |  | Cl=0 at alpha= | 0 | deg
|  |  |  | @ Cl=0.1, Cd= | 0.0071659
|  |  |  | @ Cl=0.4, Cd= | 0.0074506
|  |  |  | @ Cl=0.6, Cd= | 0.0080115
alpha (deg) | Cl | Cd | Cm | Cl/Cd
-19 | -1.052 | 0.16148 | 0.016 | -6.514
-18.5 | -1.07 | 0.15276 | 0.016 | -7.008
-18 | -1.094 | 0.13912 | 0.017 | -7.866
-17.5 | -1.106 | 0.1339 | 0.017 | -8.257
-17 | -1.136 | 0.11438 | 0.019 | -9.933
-16.5 | -1.184 | 0.08747 | 0.021 | -13.533
-16 | -1.228 | 0.06581 | 0.022 | -18.666
-15.5 | -1.251 | 0.0549 | 0.022 | -22.791
-15 | -1.264 | 0.04759 | 0.022 | -26.571
-14.5 | -1.27 | 0.04253 | 0.021 | -29.86
-14 | -1.271 | 0.03797 | 0.021 | -33.476
-13.5 | -1.264 | 0.03522 | 0.02 | -35.889
-13 | -1.254 | 0.03226 | 0.02 | -38.877
-12.5 | -1.24 | 0.02939 | 0.019 | -42.209
-12 | -1.22 | 0.0276 | 0.019 | -44.201
-11.5 | -1.197 | 0.02528 | 0.018 | -47.369
-11 | -1.169 | 0.02379 | 0.017 | -49.156
-10.5 | -1.138 | 0.02219 | 0.017 | -51.282
-10 | -1.105 | 0.01986 | 0.016 | -55.673
-9.5 | -1.067 | 0.01865 | 0.015 | -57.222
-9 | -1.026 | 0.01747 | 0.014 | -58.713
-8.5 | -0.981 | 0.0165 | 0.014 | -59.487
-8 | -0.934 | 0.01557 | 0.013 | -60.029
-7.5 | -0.885 | 0.01492 | 0.012 | -59.329
-7 | -0.834 | 0.01417 | 0.011 | -58.863
-6.5 | -0.793 | 0.00831 | 0.011 | -95.43
-6 | -0.735 | 0.00785 | 0.01 | -93.746
-5.5 | -0.676 | 0.00834 | 0.009 | -81.06
-5 | -0.616 | 0.00815 | 0.008 | -75.621
-4.5 | -0.556 | 0.00795 | 0.008 | -69.889
-4 | -0.495 | 0.00778 | 0.007 | -63.625
-3.5 | -0.434 | 0.00767 | 0.006 | -56.566
-3 | -0.372 | 0.0074 | 0.005 | -50.3
-2.5 | -0.311 | 0.0073 | 0.004 | -42.542
-2 | -0.249 | 0.00724 | 0.003 | -34.332
-1.5 | -0.186 | 0.00714 | 0.003 | -26.114
-1 | -0.125 | 0.00722 | 0.002 | -17.254
-0.5 | -0.062 | 0.00721 | 0.001 | -8.637
0 | 0 | 0.00721 | 0 | 0
0.5 | 0.063 | 0.00716 | -0.001 | 8.769
1 | 0.126 | 0.00717 | -0.002 | 17.519
1.5 | 0.188 | 0.00709 | -0.003 | 26.526
2 | 0.251 | 0.00719 | -0.003 | 34.882
2.5 | 0.313 | 0.00725 | -0.004 | 43.233
3 | 0.376 | 0.00735 | -0.005 | 51.134
3.5 | 0.438 | 0.00761 | -0.006 | 57.515
4 | 0.5 | 0.00772 | -0.007 | 64.719
4.5 | 0.561 | 0.00789 | -0.008 | 71.117
5 | 0.622 | 0.00808 | -0.008 | 76.98
5.5 | 0.682 | 0.00827 | -0.009 | 82.561
6 | 0.742 | 0.00777 | -0.01 | 95.571
6.5 | 0.801 | 0.00823 | -0.011 | 97.328
7 | 0.834 | 0.01417 | -0.011 | 58.863
7.5 | 0.885 | 0.01492 | -0.012 | 59.329
8 | 0.934 | 0.01557 | -0.013 | 60.029
8.5 | 0.981 | 0.0165 | -0.014 | 59.487
9 | 1.026 | 0.01747 | -0.014 | 58.713
9.5 | 1.067 | 0.01865 | -0.015 | 57.222
10 | 1.105 | 0.01986 | -0.016 | 55.673
10.5 | 1.138 | 0.02219 | -0.016 | 51.282
11 | 1.169 | 0.02379 | -0.017 | 49.156
11.5 | 1.197 | 0.02528 | -0.018 | 47.369
12 | 1.22 | 0.0276 | -0.018 | 44.201
12.5 | 1.24 | 0.02939 | -0.019 | 42.209
13 | 1.254 | 0.03226 | -0.02 | 38.877
13.5 | 1.264 | 0.03522 | -0.02 | 35.889
14 | 1.271 | 0.03797 | -0.021 | 33.476
14.5 | 1.27 | 0.04253 | -0.021 | 29.86
15 | 1.264 | 0.04759 | -0.022 | 26.571
15.5 | 1.251 | 0.0549 | -0.022 | 22.791
16 | 1.228 | 0.06581 | -0.022 | 18.666
16.5 | 1.184 | 0.08747 | -0.021 | 13.533
17 | 1.136 | 0.11438 | -0.019 | 9.933
17.5 | 1.106 | 0.1339 | -0.017 | 8.257
18 | 1.094 | 0.13912 | -0.017 | 7.866
18.5 | 1.07 | 0.15276 | -0.016 | 7.008
19 | 1.052 | 0.16148 | -0.016 | 6.514

## 36. Re 750k Mach 0.10 (2)
BIGFOIL.COM POLAR EXPORT
GA 35-017
GA 35-017 |  |  |  | Cl Max: | 1.1935 | at alpha= | 17.5 | deg
XFOIL ncrit=9 |  |  |  | L/D Max: | 76.3528 | at alpha= | 5.5 | deg
Re: | 750000 |  |  | Cd Min: | 0.11666 | at alpha= | -20 | deg
Mach: | 0.1 |  |  | Cl=0 at alpha= | 0 | deg
|  |  |  | @ Cl=0.1, Cd= | 0.0073462
|  |  |  | @ Cl=0.4, Cd= | 0.0075805
|  |  |  | @ Cl=0.6, Cd= | 0.0081482
alpha (deg) | Cl | Cd | Cm | Cl/Cd
-20 | -1.1611 | 0.11666 | 0.0005 | -9.9529
-19.5 | -1.1735 | 0.10674 | -0.0048 | -10.994
-19 | -1.1824 | 0.09753 | -0.0095 | -12.1234
-18.5 | -1.1882 | 0.08897 | -0.0136 | -13.3551
-18 | -1.1909 | 0.08122 | -0.0171 | -14.6626
-17.5 | -1.1917 | 0.07398 | -0.0201 | -16.1084
-17 | -1.1894 | 0.0675 | -0.0223 | -17.6207
-16.5 | -1.1891 | 0.06106 | -0.0242 | -19.4743
-16 | -1.1873 | 0.05515 | -0.0257 | -21.5286
-15.5 | -1.1782 | 0.05025 | -0.0267 | -23.4468
-15 | -1.1656 | 0.04595 | -0.0272 | -25.3667
-14.5 | -1.1582 | 0.0414 | -0.0273 | -27.9758
-14 | -1.1459 | 0.03754 | -0.0271 | -30.5248
-13.5 | -1.1267 | 0.03449 | -0.0266 | -32.6674
-13 | -1.1163 | 0.03086 | -0.0255 | -36.173
-12.5 | -1.0965 | 0.02813 | -0.0244 | -38.9797
-12 | -1.0716 | 0.02589 | -0.0233 | -41.3905
-11.5 | -1.0565 | 0.02306 | -0.0214 | -45.8153
-10.5 | -0.9943 | 0.01927 | -0.0202 | -51.5983
-10 | -0.9735 | 0.01794 | -0.0163 | -54.2642
-9.5 | -0.9545 | 0.01662 | -0.0118 | -57.4308
-9 | -0.9312 | 0.01568 | -0.0072 | -59.3878
-8.5 | -0.898 | 0.01474 | -0.0041 | -60.9227
-8 | -0.8605 | 0.01376 | -0.0017 | -62.5363
-7.5 | -0.8213 | 0.01264 | 0.0004 | -64.9763
-7 | -0.7796 | 0.01151 | 0.002 | -67.7324
-6.5 | -0.7371 | 0.01028 | 0.0035 | -71.7023
-6 | -0.6922 | 0.00908 | 0.0046 | -76.2335
-5.5 | -0.6406 | 0.00839 | 0.0049 | -76.3528
-5 | -0.5853 | 0.00806 | 0.0049 | -72.6179
-4.5 | -0.5282 | 0.00787 | 0.0046 | -67.1156
-4 | -0.4708 | 0.00769 | 0.0043 | -61.2224
-3.5 | -0.4127 | 0.0076 | 0.0039 | -54.3026
-3 | -0.3542 | 0.00751 | 0.0034 | -47.1638
-2.5 | -0.2955 | 0.00745 | 0.0029 | -39.6644
-2 | -0.2366 | 0.00745 | 0.0024 | -31.7584
-1.5 | -0.1774 | 0.00737 | 0.0018 | -24.0706
-1 | -0.1184 | 0.00734 | 0.0012 | -16.1308
-0.5 | -0.0591 | 0.00736 | 0.0006 | -8.0299
0 | 0 | 0.00731 | 0 | 0
0.5 | 0.059 | 0.00736 | -0.0006 | 8.0163
1 | 0.1184 | 0.00734 | -0.0012 | 16.1308
1.5 | 0.1774 | 0.00737 | -0.0018 | 24.0706
2 | 0.2366 | 0.00745 | -0.0024 | 31.7584
2.5 | 0.2955 | 0.00745 | -0.0029 | 39.6644
3 | 0.3541 | 0.00751 | -0.0034 | 47.1505
3.5 | 0.4127 | 0.0076 | -0.0039 | 54.3026
4 | 0.4708 | 0.00769 | -0.0043 | 61.2224
4.5 | 0.5281 | 0.00787 | -0.0046 | 67.1029
5 | 0.5852 | 0.00806 | -0.0049 | 72.6055
5.5 | 0.6406 | 0.00839 | -0.0049 | 76.3528
6 | 0.6922 | 0.00908 | -0.0046 | 76.2335
6.5 | 0.737 | 0.01028 | -0.0035 | 71.6926
7 | 0.7795 | 0.01151 | -0.002 | 67.7237
7.5 | 0.8212 | 0.01264 | -0.0004 | 64.9684
8 | 0.8605 | 0.01375 | 0.0017 | 62.5818
8.5 | 0.8979 | 0.01473 | 0.0041 | 60.9572
9 | 0.9311 | 0.01568 | 0.0072 | 59.3814
9.5 | 0.9545 | 0.01661 | 0.0118 | 57.4654
10 | 0.9732 | 0.01795 | 0.0163 | 54.2173
10.5 | 0.9943 | 0.01926 | 0.0202 | 51.6251
11.5 | 1.0566 | 0.02305 | 0.0214 | 45.8395
12 | 1.0712 | 0.0259 | 0.0233 | 41.3591
12.5 | 1.0967 | 0.02811 | 0.0244 | 39.0146
13 | 1.1166 | 0.03085 | 0.0255 | 36.1945
13.5 | 1.1273 | 0.03446 | 0.0265 | 32.7133
14 | 1.1453 | 0.03762 | 0.027 | 30.4439
14.5 | 1.1606 | 0.0412 | 0.0272 | 28.1699
15 | 1.1673 | 0.04582 | 0.0271 | 25.4758
15.5 | 1.1804 | 0.05008 | 0.0266 | 23.5703
16 | 1.1895 | 0.05497 | 0.0256 | 21.6391
16.5 | 1.1866 | 0.06139 | 0.0241 | 19.3289
17 | 1.1906 | 0.0674 | 0.0223 | 17.6647
17.5 | 1.1935 | 0.07382 | 0.02 | 16.1677
18 | 1.192 | 0.08108 | 0.0171 | 14.7015
18.5 | 1.1897 | 0.08878 | 0.0136 | 13.4005
19 | 1.1835 | 0.09738 | 0.0095 | 12.1534
19.5 | 1.1753 | 0.10649 | 0.0048 | 11.0367
20 | 1.1625 | 0.11646 | -0.0004 | 9.982

## 37. Re 750k Mach 0.25 (1)
BIGFOIL.COM POLAR EXPORT
GA 35-017
GA 35-017 |  |  |  | Cl Max: | 1.197 | at alpha= | 12.5 | deg
JavaFoil+Calcfoil stall+Eppler ext transition |  |  |  | L/D Max: | 95.956 | at alpha= | 6 | deg
Re: | 750000 |  |  | Cd Min: | 0.00717 | at alpha= | 1.5 | deg
Mach: | 0.25 |  |  | Cl=0 at alpha= | 0 | deg
|  |  |  | @ Cl=0.1, Cd= | 0.0072955
|  |  |  | @ Cl=0.4, Cd= | 0.0076519
|  |  |  | @ Cl=0.6, Cd= | 0.0081162
alpha (deg) | Cl | Cd | Cm | Cl/Cd
-17.5 | -0.837 | 0.15693 | 0.013 | -5.332
-17 | -0.879 | 0.14734 | 0.013 | -5.968
-16.5 | -0.919 | 0.1369 | 0.014 | -6.715
-16 | -0.957 | 0.12619 | 0.015 | -7.581
-15.5 | -0.99 | 0.11596 | 0.015 | -8.54
-15 | -1.03 | 0.10058 | 0.017 | -10.24
-14.5 | -1.106 | 0.06815 | 0.02 | -16.223
-14 | -1.157 | 0.05022 | 0.021 | -23.043
-13.5 | -1.181 | 0.04265 | 0.02 | -27.698
-13 | -1.194 | 0.03761 | 0.02 | -31.738
-12.5 | -1.197 | 0.03344 | 0.02 | -35.813
-12 | -1.192 | 0.03047 | 0.019 | -39.136
-11.5 | -1.179 | 0.0284 | 0.018 | -41.531
-11 | -1.162 | 0.02608 | 0.018 | -44.545
-10.5 | -1.138 | 0.02412 | 0.017 | -47.179
-10 | -1.111 | 0.02152 | 0.016 | -51.625
-9.5 | -1.077 | 0.01998 | 0.016 | -53.898
-9 | -1.039 | 0.01871 | 0.015 | -55.515
-8.5 | -0.997 | 0.01751 | 0.014 | -56.929
-8 | -0.951 | 0.01644 | 0.013 | -57.858
-7.5 | -0.903 | 0.01574 | 0.013 | -57.348
-7 | -0.851 | 0.0149 | 0.012 | -57.161
-6.5 | -0.798 | 0.01407 | 0.011 | -56.725
-6 | -0.754 | 0.00802 | 0.01 | -94.099
-5.5 | -0.694 | 0.00854 | 0.009 | -81.205
-5 | -0.633 | 0.00831 | 0.009 | -76.13
-4.5 | -0.571 | 0.00812 | 0.008 | -70.259
-4 | -0.508 | 0.00793 | 0.007 | -64.113
-3.5 | -0.446 | 0.00779 | 0.006 | -57.196
-3 | -0.383 | 0.00768 | 0.005 | -49.781
-2.5 | -0.319 | 0.00739 | 0.004 | -43.188
-2 | -0.255 | 0.00727 | 0.003 | -35.108
-1.5 | -0.192 | 0.00722 | 0.003 | -26.545
-1 | -0.128 | 0.00735 | 0.002 | -17.416
-0.5 | -0.064 | 0.00734 | 0.001 | -8.719
0 | 0 | 0.00724 | 0 | 0
0.5 | 0.065 | 0.00729 | -0.001 | 8.855
1 | 0.129 | 0.0073 | -0.002 | 17.689
1.5 | 0.193 | 0.00717 | -0.003 | 26.972
2 | 0.258 | 0.00722 | -0.003 | 35.68
2.5 | 0.322 | 0.00733 | -0.004 | 43.903
3 | 0.386 | 0.00763 | -0.005 | 50.613
3.5 | 0.45 | 0.00773 | -0.006 | 58.178
4 | 0.513 | 0.00787 | -0.007 | 65.232
4.5 | 0.576 | 0.00804 | -0.008 | 71.682
5 | 0.639 | 0.00824 | -0.009 | 77.519
5.5 | 0.701 | 0.00847 | -0.009 | 82.728
6 | 0.762 | 0.00794 | -0.01 | 95.956
6.5 | 0.798 | 0.01407 | -0.011 | 56.725
7 | 0.851 | 0.0149 | -0.012 | 57.161
7.5 | 0.903 | 0.01574 | -0.012 | 57.348
8 | 0.951 | 0.01644 | -0.013 | 57.858
8.5 | 0.997 | 0.01751 | -0.014 | 56.929
9 | 1.039 | 0.01871 | -0.015 | 55.515
9.5 | 1.077 | 0.01998 | -0.015 | 53.898
10 | 1.111 | 0.02152 | -0.016 | 51.625
10.5 | 1.138 | 0.02412 | -0.017 | 47.179
11 | 1.162 | 0.02608 | -0.017 | 44.545
11.5 | 1.179 | 0.0284 | -0.018 | 41.531
12 | 1.192 | 0.03047 | -0.019 | 39.136
12.5 | 1.197 | 0.03344 | -0.019 | 35.813
13 | 1.194 | 0.03761 | -0.02 | 31.738
13.5 | 1.181 | 0.04265 | -0.02 | 27.698
14 | 1.157 | 0.05022 | -0.02 | 23.043
14.5 | 1.106 | 0.06815 | -0.02 | 16.223
15 | 1.03 | 0.10058 | -0.017 | 10.24
15.5 | 0.99 | 0.11596 | -0.015 | 8.54
16 | 0.957 | 0.12619 | -0.014 | 7.581
16.5 | 0.919 | 0.1369 | -0.014 | 6.715
17 | 0.879 | 0.14734 | -0.013 | 5.968
17.5 | 0.837 | 0.15767 | -0.014 | 5.31

## 38. Re 750k Mach 0.25 (2)
BIGFOIL.COM POLAR EXPORT
GA 35-017
GA 35-017 |  |  |  | Cl Max: | 1.127 | at alpha= | 15.5 | deg
XFOIL ncrit=9 |  |  |  | L/D Max: | 75.9931 | at alpha= | 5.5 | deg
Re: | 750000 |  |  | Cd Min: | 0.15606 | at alpha= | 20 | deg
Mach: | 0.25 |  |  | Cl=0 at alpha= | 0 | deg
|  |  |  | @ Cl=0.1, Cd= | 0.0074811
|  |  |  | @ Cl=0.4, Cd= | 0.0077134
|  |  |  | @ Cl=0.6, Cd= | 0.0082389
alpha (deg) | Cl | Cd | Cm | Cl/Cd
-20 | -1.0153 | 0.15599 | 0.0214 | -6.5088
-19.5 | -1.0421 | 0.14144 | 0.0119 | -7.3678
-19 | -1.0615 | 0.12874 | 0.0039 | -8.2453
-18.5 | -1.0776 | 0.11706 | -0.0031 | -9.2055
-18 | -1.0922 | 0.106 | -0.0094 | -10.3038
-17.5 | -1.1039 | 0.09581 | -0.0148 | -11.5218
-17 | -1.1135 | 0.08641 | -0.0193 | -12.8862
-16.5 | -1.1196 | 0.07795 | -0.023 | -14.3631
-16 | -1.1205 | 0.07053 | -0.0258 | -15.8869
-15.5 | -1.1254 | 0.06318 | -0.0281 | -17.8126
-15 | -1.1207 | 0.05717 | -0.0296 | -19.6029
-14.5 | -1.1116 | 0.05188 | -0.0306 | -21.4264
-14 | -1.1045 | 0.04675 | -0.0311 | -23.6257
-13.5 | -1.0965 | 0.04194 | -0.0312 | -26.1445
-13 | -1.0808 | 0.03809 | -0.0309 | -28.3749
-12.5 | -1.0712 | 0.03401 | -0.03 | -31.4966
-12 | -1.0529 | 0.03079 | -0.029 | -34.1962
-11.5 | -1.0334 | 0.02779 | -0.0276 | -37.186
-11 | -1.015 | 0.02483 | -0.0261 | -40.878
-10.5 | -0.9744 | 0.02246 | -0.0276 | -43.3838
-10 | -0.9603 | 0.02034 | -0.0236 | -47.2124
-9.5 | -0.9361 | 0.01876 | -0.0202 | -49.8987
-9 | -0.9178 | 0.01702 | -0.0159 | -53.9248
-8.5 | -0.8967 | 0.0157 | -0.0111 | -57.1146
-8 | -0.8695 | 0.01469 | -0.0065 | -59.1899
-7.5 | -0.8338 | 0.0136 | -0.0034 | -61.3088
-7 | -0.7952 | 0.01237 | -0.0008 | -64.2846
-6.5 | -0.7538 | 0.01109 | 0.0013 | -67.9711
-6 | -0.711 | 0.00972 | 0.0031 | -73.1481
-5.5 | -0.662 | 0.0087 | 0.0042 | -76.092
-5 | -0.6055 | 0.00826 | 0.0044 | -73.3051
-4.5 | -0.5466 | 0.00803 | 0.0043 | -68.0697
-4 | -0.4871 | 0.00788 | 0.0041 | -61.8147
-3.5 | -0.4269 | 0.00774 | 0.0037 | -55.155
-3 | -0.3663 | 0.00768 | 0.0033 | -47.6953
-2.5 | -0.3055 | 0.00762 | 0.0029 | -40.0919
-2 | -0.2445 | 0.00756 | 0.0023 | -32.3413
-1 | -0.1221 | 0.00749 | 0.0012 | -16.3017
-0.5 | -0.0613 | 0.00746 | 0.0006 | -8.2172
0 | 0 | 0.00744 | 0 | 0
0.5 | 0.0613 | 0.00746 | -0.0006 | 8.2172
2 | 0.2445 | 0.00756 | -0.0023 | 32.3413
2.5 | 0.3055 | 0.00762 | -0.0029 | 40.0919
3 | 0.3663 | 0.00768 | -0.0033 | 47.6953
3.5 | 0.4269 | 0.00774 | -0.0037 | 55.155
4 | 0.487 | 0.00788 | -0.0041 | 61.802
4.5 | 0.5466 | 0.00803 | -0.0043 | 68.0697
5 | 0.6054 | 0.00826 | -0.0044 | 73.293
5.5 | 0.6619 | 0.00871 | -0.0042 | 75.9931
6 | 0.711 | 0.00972 | -0.0031 | 73.1481
6.5 | 0.7537 | 0.01109 | -0.0013 | 67.9621
7 | 0.7951 | 0.01237 | 0.0008 | 64.2765
7.5 | 0.8338 | 0.0136 | 0.0034 | 61.3088
8 | 0.8696 | 0.01469 | 0.0065 | 59.1967
8.5 | 0.8965 | 0.01571 | 0.0111 | 57.0656
9 | 0.9177 | 0.01701 | 0.0159 | 53.9506
9.5 | 0.9365 | 0.01874 | 0.0202 | 49.9733
10 | 0.96 | 0.02035 | 0.0236 | 47.1744
10.5 | 0.9741 | 0.02247 | 0.0277 | 43.3511
11 | 1.0156 | 0.02479 | 0.0261 | 40.9681
11.5 | 1.0329 | 0.02782 | 0.0277 | 37.128
12 | 1.0531 | 0.03078 | 0.029 | 34.2138
12.5 | 1.0713 | 0.03402 | 0.0299 | 31.4903
13 | 1.0814 | 0.03806 | 0.0308 | 28.413
13.5 | 1.0965 | 0.04197 | 0.0312 | 26.1258
14 | 1.1062 | 0.04662 | 0.031 | 23.728
14.5 | 1.1141 | 0.05168 | 0.0306 | 21.5577
15 | 1.1226 | 0.05702 | 0.0295 | 19.6878
15.5 | 1.127 | 0.06306 | 0.028 | 17.8719
16 | 1.1225 | 0.07038 | 0.0257 | 15.9491
16.5 | 1.1211 | 0.07787 | 0.0228 | 14.3971
17 | 1.1142 | 0.08636 | 0.0193 | 12.9018
17.5 | 1.1052 | 0.09571 | 0.0147 | 11.5474
18 | 1.0928 | 0.10594 | 0.0094 | 10.3153
18.5 | 1.079 | 0.11691 | 0.0031 | 9.2293
19 | 1.0613 | 0.12887 | -0.004 | 8.2354
19.5 | 1.0418 | 0.14164 | -0.0121 | 7.3553
20 | 1.0158 | 0.15606 | -0.0215 | 6.509

## 39. Re 750k Mach 0.50 (1)
BIGFOIL.COM POLAR EXPORT
GA 35-017
GA 35-017 |  |  |  | Cl Max: | 1.135 | at alpha= | 20 | deg
JavaFoil+Calcfoil stall+Eppler ext transition |  |  |  | L/D Max: | 77.169 | at alpha= | 5 | deg
Re: | 750000 |  |  | Cd Min: | 0.00769 | at alpha= | 1.5 | deg
Mach: | 0.5 |  |  | Cl=0 at alpha= | 0 | deg
|  |  |  | @ Cl=0.1, Cd= | 0.0077956
|  |  |  | @ Cl=0.4, Cd= | 0.0081507
|  |  |  | @ Cl=0.6, Cd= | 0.00874
alpha (deg) | Cl | Cd | Cm | Cl/Cd
-20 | -1.135 | 0.21584 | 0.022 | -5.259
-19.5 | -1.107 | 0.21686 | 0.021 | -5.104
-19 | -1.077 | 0.20609 | 0.02 | -5.226
-18.5 | -1.048 | 0.20161 | 0.019 | -5.201
-18 | -1.021 | 0.19336 | 0.019 | -5.281
-17.5 | -0.993 | 0.19027 | 0.018 | -5.221
-17 | -0.966 | 0.18304 | 0.018 | -5.28
-16.5 | -0.941 | 0.17744 | 0.018 | -5.302
-16 | -0.909 | 0.172 | 0.016 | -5.285
-15.5 | -0.88 | 0.16351 | 0.015 | -5.382
-15 | -0.852 | 0.15168 | 0.015 | -5.62
-14.5 | -0.824 | 0.15232 | 0.014 | -5.41
-14 | -0.796 | 0.14464 | 0.013 | -5.503
-13.5 | -0.768 | 0.14332 | 0.013 | -5.361
-13 | -0.739 | 0.12875 | 0.012 | -5.738
-12.5 | -0.71 | 0.12495 | 0.01 | -5.682
-12 | -0.682 | 0.1227 | 0.01 | -5.557
-11.5 | -0.654 | 0.10936 | 0.01 | -5.982
-11 | -0.626 | 0.10382 | 0.009 | -6.032
-10.5 | -0.598 | 0.09987 | 0.008 | -5.983
-10 | -0.569 | 0.07938 | 0.008 | -7.17
-9.5 | -0.79 | 0.0335 | 0.017 | -23.594
-9 | -0.973 | 0.02853 | 0.016 | -34.119
-8.5 | -1.002 | 0.02381 | 0.015 | -42.076
-8 | -0.99 | 0.02189 | 0.015 | -45.217
-7.5 | -0.959 | 0.02016 | 0.014 | -47.577
-7 | -0.917 | 0.01863 | 0.013 | -49.201
-6.5 | -0.867 | 0.01753 | 0.012 | -49.459
-6 | -0.81 | 0.01635 | 0.011 | -49.575
-5.5 | -0.764 | 0.00947 | 0.011 | -80.762
-5 | -0.704 | 0.00838 | 0.01 | -83.966
-4.5 | -0.636 | 0.00896 | 0.009 | -70.912
-4 | -0.567 | 0.0087 | 0.008 | -65.161
-3.5 | -0.497 | 0.00846 | 0.007 | -58.79
-3 | -0.427 | 0.00825 | 0.006 | -51.736
-2.5 | -0.356 | 0.00816 | 0.005 | -43.635
-2 | -0.285 | 0.00781 | 0.004 | -36.526
-1.5 | -0.214 | 0.00774 | 0.003 | -27.628
-1 | -0.143 | 0.00787 | 0.002 | -18.17
-0.5 | -0.072 | 0.00783 | 0.001 | -9.137
0 | 0 | 0.00773 | 0 | 0
0.5 | 0.072 | 0.00778 | -0.001 | 9.281
1 | 0.144 | 0.00782 | -0.002 | 18.46
1.5 | 0.216 | 0.00769 | -0.003 | 28.081
2 | 0.288 | 0.00775 | -0.004 | 37.136
2.5 | 0.36 | 0.0081 | -0.005 | 44.37
3 | 0.431 | 0.00819 | -0.006 | 52.624
3.5 | 0.502 | 0.0084 | -0.007 | 59.751
4 | 0.572 | 0.00864 | -0.008 | 66.247
4.5 | 0.642 | 0.00889 | -0.009 | 72.183
5 | 0.71 | 0.00921 | -0.01 | 77.169
5.5 | 0.765 | 0.00994 | -0.01 | 76.913
6 | 0.811 | 0.01679 | -0.011 | 48.273
6.5 | 0.867 | 0.01795 | -0.012 | 48.285
7 | 0.917 | 0.01885 | -0.013 | 48.654
7.5 | 0.959 | 0.02038 | -0.014 | 47.06
8 | 0.99 | 0.02214 | -0.014 | 44.705
8.5 | 1.002 | 0.02408 | -0.015 | 41.606
9 | 0.973 | 0.02853 | -0.016 | 34.119
9.5 | 0.79 | 0.0335 | -0.016 | 23.594
10 | 0.569 | 0.07938 | -0.008 | 7.17
10.5 | 0.598 | 0.09619 | -0.008 | 6.211
11 | 0.626 | 0.10379 | -0.009 | 6.034
11.5 | 0.654 | 0.11237 | -0.009 | 5.82
12 | 0.682 | 0.12259 | -0.01 | 5.562
12.5 | 0.71 | 0.12495 | -0.01 | 5.682
13 | 0.739 | 0.13205 | -0.011 | 5.594
13.5 | 0.768 | 0.14083 | -0.013 | 5.456
14 | 0.796 | 0.14469 | -0.013 | 5.501
14.5 | 0.824 | 0.15237 | -0.014 | 5.408
15 | 0.852 | 0.15571 | -0.014 | 5.474
15.5 | 0.88 | 0.16864 | -0.015 | 5.218
16 | 0.909 | 0.17383 | -0.016 | 5.23
16.5 | 0.941 | 0.18259 | -0.018 | 5.153
17 | 0.966 | 0.18416 | -0.018 | 5.248
17.5 | 0.993 | 0.19003 | -0.018 | 5.228
18 | 1.021 | 0.19334 | -0.018 | 5.281
18.5 | 1.049 | 0.19881 | -0.019 | 5.274
19 | 1.077 | 0.2046 | -0.02 | 5.264
19.5 | 1.107 | 0.2136 | -0.021 | 5.181
20 | 1.135 | 0.21945 | -0.022 | 5.172

## 40. Re 750k Mach 0.50 (2)
BIGFOIL.COM POLAR EXPORT
GA 35-017
GA 35-017 |  |  |  | Cl Max: | 0.9256 | at alpha= | 12 | deg
XFOIL ncrit=9 |  |  |  | L/D Max: | 72.6449 | at alpha= | 5 | deg
Re: | 750000 |  |  | Cd Min: | 0.19443 | at alpha= | -17 | deg
Mach: | 0.5 |  |  | Cl=0 at alpha= | 0 | deg
|  |  |  | @ Cl=0.1, Cd= | 0.0080413
|  |  |  | @ Cl=0.4, Cd= | 0.008325
|  |  |  | @ Cl=0.6, Cd= | 0.008801
alpha (deg) | Cl | Cd | Cm | Cl/Cd
-17 | -0.7283 | 0.19443 | 0.0383 | -3.7458
-16.5 | -0.727 | 0.18095 | 0.0306 | -4.0177
-16 | -0.7144 | 0.17153 | 0.0249 | -4.1649
-15.5 | -0.7475 | 0.15144 | 0.0131 | -4.9359
-15 | -0.7875 | 0.13258 | 0.0009 | -5.9398
-14.5 | -0.8133 | 0.11767 | -0.0088 | -6.9117
-14 | -0.8426 | 0.10307 | -0.0183 | -8.175
-13.5 | -0.8699 | 0.08978 | -0.0265 | -9.6892
-13 | -0.8953 | 0.07778 | -0.0332 | -11.5107
-12.5 | -0.9162 | 0.06727 | -0.038 | -13.6197
-12 | -0.9256 | 0.05876 | -0.0409 | -15.7522
-11 | -0.9119 | 0.0455 | -0.0444 | -20.0418
-10 | -0.8865 | 0.03612 | -0.0424 | -24.5432
-9.5 | -0.8737 | 0.03218 | -0.0401 | -27.1504
-9 | -0.8615 | 0.02838 | -0.0373 | -30.3559
-8.5 | -0.8432 | 0.02514 | -0.0343 | -33.5402
-8 | -0.8275 | 0.02196 | -0.0307 | -37.6821
-7.5 | -0.8075 | 0.01926 | -0.0268 | -41.9263
-7 | -0.7863 | 0.01685 | -0.0224 | -46.6647
-6.5 | -0.7723 | 0.01459 | -0.0165 | -52.9335
-6 | -0.7606 | 0.01286 | -0.0088 | -59.1446
-5 | -0.6895 | 0.0095 | 0.0002 | -72.5789
-4.5 | -0.6271 | 0.00891 | 0.0016 | -70.3816
-4 | -0.56 | 0.00864 | 0.0023 | -64.8148
-3.5 | -0.4909 | 0.00846 | 0.0026 | -58.026
-3 | -0.421 | 0.00834 | 0.0026 | -50.4796
-2.5 | -0.3513 | 0.00828 | 0.0025 | -42.4275
-2 | -0.2809 | 0.00816 | 0.0021 | -34.424
-1.5 | -0.2106 | 0.00812 | 0.0016 | -25.936
-1 | -0.1404 | 0.00807 | 0.0011 | -17.3978
-0.5 | -0.0702 | 0.00802 | 0.0006 | -8.7531
0 | 0 | 0.00808 | 0 | 0
0.5 | 0.0702 | 0.00802 | -0.0006 | 8.7531
1 | 0.1403 | 0.00807 | -0.0011 | 17.3854
1.5 | 0.2106 | 0.00812 | -0.0016 | 25.936
2 | 0.2809 | 0.00816 | -0.0021 | 34.424
2.5 | 0.3512 | 0.00829 | -0.0024 | 42.3643
3 | 0.4209 | 0.00834 | -0.0025 | 50.4676
3.5 | 0.4909 | 0.00846 | -0.0026 | 58.026
4 | 0.56 | 0.00864 | -0.0023 | 64.8148
4.5 | 0.6271 | 0.00891 | -0.0016 | 70.3816
5 | 0.6894 | 0.00949 | -0.0002 | 72.6449
5.5 | 0.7312 | 0.0111 | 0.0035 | 65.8739
6 | 0.7607 | 0.01285 | 0.0088 | 59.1984
6.5 | 0.7723 | 0.01459 | 0.0165 | 52.9335
7 | 0.7863 | 0.01685 | 0.0224 | 46.6647
7.5 | 0.8077 | 0.01925 | 0.0268 | 41.9584
8 | 0.8279 | 0.02194 | 0.0307 | 37.7347
8.5 | 0.8436 | 0.02513 | 0.0343 | 33.5694
9 | 0.8618 | 0.02837 | 0.0373 | 30.3772
9.5 | 0.8748 | 0.03212 | 0.04 | 27.2354
10 | 0.8869 | 0.03609 | 0.0424 | 24.5747
10.5 | 0.8963 | 0.0404 | 0.0447 | 22.1856
11 | 0.9133 | 0.0455 | 0.0441 | 20.0725
11.5 | 0.9255 | 0.0518 | 0.0422 | 17.8668
12 | 0.9256 | 0.0588 | 0.0408 | 15.7415
12.5 | 0.9164 | 0.06729 | 0.0379 | 13.6187
13 | 0.8963 | 0.0777 | 0.0332 | 11.5354
13.5 | 0.8698 | 0.08985 | 0.0263 | 9.6806
14 | 0.8424 | 0.10318 | 0.0181 | 8.1644
14.5 | 0.8141 | 0.11764 | 0.0087 | 6.9203
15 | 0.7897 | 0.13231 | -0.0008 | 5.9686
15.5 | 0.7428 | 0.15264 | -0.0139 | 4.8664
16 | 0.7145 | 0.17176 | -0.025 | 4.1599
16.5 | 0.7301 | 0.18033 | -0.0304 | 4.0487
17 | 0.7297 | 0.19429 | -0.0382 | 3.7557

## 41. Re 1M Mach 0.00 (1)
BIGFOIL.COM POLAR EXPORT
GA 35-017
GA 35-017 |  |  |  | Cl Max: | 1.292 | at alpha= | 15 | deg
JavaFoil+Calcfoil stall+Eppler ext transition |  |  |  | L/D Max: | 100.984 | at alpha= | 6.5 | deg
Re: | 1000000 |  |  | Cd Min: | 0.00665 | at alpha= | 1.5 | deg
Mach: | 0 |  |  | Cl=0 at alpha= | 0 | deg
|  |  |  | @ Cl=0.1, Cd= | 0.00671
|  |  |  | @ Cl=0.4, Cd= | 0.0069881
|  |  |  | @ Cl=0.6, Cd= | 0.007497
alpha (deg) | Cl | Cd | Cm | Cl/Cd
-20 | -1.066 | 0.16693 | 0.018 | -6.388
-19.5 | -1.086 | 0.15723 | 0.018 | -6.906
-19 | -1.105 | 0.14632 | 0.019 | -7.554
-18.5 | -1.135 | 0.12721 | 0.02 | -8.921
-18 | -1.165 | 0.10941 | 0.021 | -10.647
-17.5 | -1.183 | 0.10016 | 0.021 | -11.807
-17 | -1.241 | 0.06957 | 0.023 | -17.843
-16.5 | -1.263 | 0.05932 | 0.023 | -21.295
-16 | -1.278 | 0.0521 | 0.023 | -24.532
-15.5 | -1.287 | 0.04646 | 0.022 | -27.71
-15 | -1.292 | 0.04161 | 0.022 | -31.062
-14.5 | -1.29 | 0.03851 | 0.021 | -33.511
-14 | -1.289 | 0.03423 | 0.021 | -37.651
-13.5 | -1.278 | 0.03213 | 0.02 | -39.773
-13 | -1.265 | 0.02958 | 0.02 | -42.766
-12.5 | -1.249 | 0.02699 | 0.019 | -46.27
-12 | -1.227 | 0.02522 | 0.019 | -48.64
-11.5 | -1.202 | 0.02334 | 0.018 | -51.501
-11 | -1.173 | 0.022 | 0.017 | -53.31
-10.5 | -1.141 | 0.02027 | 0.017 | -56.274
-10 | -1.107 | 0.01836 | 0.016 | -60.29
-9.5 | -1.068 | 0.01721 | 0.015 | -62.056
-9 | -1.026 | 0.01621 | 0.014 | -63.264
-8.5 | -0.981 | 0.01533 | 0.014 | -63.99
-8 | -0.934 | 0.01449 | 0.013 | -64.46
-7.5 | -0.885 | 0.01392 | 0.012 | -63.537
-7 | -0.833 | 0.01319 | 0.011 | -63.193
-6.5 | -0.79 | 0.00798 | 0.011 | -99.021
-6 | -0.732 | 0.00741 | 0.01 | -98.776
-5.5 | -0.673 | 0.00778 | 0.009 | -86.543
-5 | -0.613 | 0.00761 | 0.008 | -80.568
-4.5 | -0.553 | 0.00744 | 0.008 | -74.34
-4 | -0.493 | 0.0073 | 0.007 | -67.507
-3.5 | -0.432 | 0.00717 | 0.006 | -60.25
-3 | -0.371 | 0.00695 | 0.005 | -53.322
-2.5 | -0.309 | 0.00683 | 0.004 | -45.233
-2 | -0.247 | 0.00674 | 0.003 | -36.722
-1.5 | -0.186 | 0.0067 | 0.003 | -27.702
-1 | -0.124 | 0.00676 | 0.002 | -18.336
-0.5 | -0.062 | 0.00675 | 0.001 | -9.178
0 | 0 | 0.00675 | 0 | 0
0.5 | 0.063 | 0.00671 | -0.001 | 9.319
1 | 0.125 | 0.00671 | -0.002 | 18.619
1.5 | 0.187 | 0.00665 | -0.003 | 28.14
2 | 0.249 | 0.00669 | -0.003 | 37.311
2.5 | 0.312 | 0.00678 | -0.004 | 45.971
3 | 0.374 | 0.0069 | -0.005 | 54.21
3.5 | 0.436 | 0.00711 | -0.006 | 61.267
4 | 0.497 | 0.00724 | -0.007 | 68.673
4.5 | 0.558 | 0.00738 | -0.008 | 75.655
5 | 0.619 | 0.00755 | -0.008 | 82.027
5.5 | 0.679 | 0.00771 | -0.009 | 88.151
6 | 0.739 | 0.00734 | -0.01 | 100.707
6.5 | 0.797 | 0.00789 | -0.011 | 100.984
7 | 0.833 | 0.01319 | -0.011 | 63.193
7.5 | 0.885 | 0.01392 | -0.012 | 63.537
8 | 0.934 | 0.01449 | -0.013 | 64.46
8.5 | 0.981 | 0.01533 | -0.014 | 63.99
9 | 1.026 | 0.01621 | -0.014 | 63.264
9.5 | 1.068 | 0.01721 | -0.015 | 62.056
10 | 1.107 | 0.01836 | -0.016 | 60.29
10.5 | 1.141 | 0.02027 | -0.016 | 56.274
11 | 1.173 | 0.022 | -0.017 | 53.31
11.5 | 1.202 | 0.02334 | -0.018 | 51.501
12 | 1.227 | 0.02522 | -0.018 | 48.64
12.5 | 1.249 | 0.02699 | -0.019 | 46.27
13 | 1.265 | 0.02958 | -0.02 | 42.766
13.5 | 1.278 | 0.03213 | -0.02 | 39.773
14 | 1.289 | 0.03423 | -0.021 | 37.651
14.5 | 1.29 | 0.03851 | -0.021 | 33.511
15 | 1.292 | 0.04161 | -0.022 | 31.062
15.5 | 1.287 | 0.04646 | -0.022 | 27.71
16 | 1.278 | 0.0521 | -0.023 | 24.532
16.5 | 1.263 | 0.05932 | -0.023 | 21.295
17 | 1.241 | 0.06957 | -0.023 | 17.843
17.5 | 1.183 | 0.10016 | -0.021 | 11.807
18 | 1.165 | 0.10941 | -0.021 | 10.647
18.5 | 1.135 | 0.12721 | -0.02 | 8.921
19 | 1.105 | 0.14632 | -0.019 | 7.554
19.5 | 1.086 | 0.15723 | -0.018 | 6.906
20 | 1.066 | 0.16693 | -0.018 | 6.388

## 42. Re 1M Mach 0.00 (2)
BIGFOIL.COM POLAR EXPORT
GA 35-017
GA 35-017 |  |  |  | Cl Max: | 1.2682 | at alpha= | 17 | deg
XFOIL ncrit=9 |  |  |  | L/D Max: | 80.67 | at alpha= | 5.5 | deg
Re: | 1000000 |  |  | Cd Min: | 0.10225 | at alpha= | -20 | deg
Mach: | 0 |  |  | Cl=0 at alpha= | 0 | deg
|  |  |  | @ Cl=0.1, Cd= | 0.0066208
|  |  |  | @ Cl=0.4, Cd= | 0.0068775
|  |  |  | @ Cl=0.6, Cd= | 0.0075943
alpha (deg) | Cl | Cd | Cm | Cl/Cd
-20 | -1.2381 | 0.10225 | -0.0055 | -12.1086
-19.5 | -1.2493 | 0.0928 | -0.0102 | -13.4623
-19 | -1.2566 | 0.08432 | -0.0141 | -14.9028
-18.5 | -1.2613 | 0.07655 | -0.0174 | -16.4768
-18 | -1.2626 | 0.06957 | -0.0201 | -18.1486
-17.5 | -1.259 | 0.06348 | -0.0221 | -19.833
-17 | -1.2681 | 0.05619 | -0.0241 | -22.5681
-16.5 | -1.2632 | 0.05086 | -0.0253 | -24.8368
-16 | -1.2528 | 0.04636 | -0.026 | -27.0233
-15.5 | -1.2392 | 0.04239 | -0.0263 | -29.2333
-15 | -1.2329 | 0.03796 | -0.0261 | -32.4789
-14.5 | -1.218 | 0.0346 | -0.0257 | -35.2023
-14 | -1.1988 | 0.03172 | -0.025 | -37.7932
-13.5 | -1.1841 | 0.02861 | -0.0239 | -41.3876
-13 | -1.1614 | 0.02625 | -0.0228 | -44.2438
-12.5 | -1.1342 | 0.02431 | -0.0216 | -46.6557
-12 | -1.1177 | 0.02175 | -0.0196 | -51.3885
-11.5 | -1.09 | 0.02005 | -0.018 | -54.3641
-10 | -1.0073 | 0.0162 | -0.0103 | -62.179
-9.5 | -0.9873 | 0.01519 | -0.0053 | -64.9967
-9 | -0.9494 | 0.01447 | -0.003 | -65.6116
-8.5 | -0.9096 | 0.01366 | -0.001 | -66.5886
-8 | -0.8675 | 0.01285 | 0.0007 | -67.5097
-7.5 | -0.8243 | 0.01191 | 0.0022 | -69.2107
-7 | -0.7797 | 0.01094 | 0.0033 | -71.2706
-6.5 | -0.7337 | 0.00997 | 0.0043 | -73.5908
-6 | -0.6876 | 0.00884 | 0.0052 | -77.7828
-5.5 | -0.6381 | 0.00791 | 0.0056 | -80.67
-5 | -0.5838 | 0.00746 | 0.0056 | -78.2574
-4.5 | -0.5271 | 0.0072 | 0.0052 | -73.2083
-4 | -0.4697 | 0.00701 | 0.0048 | -67.0043
-3.5 | -0.412 | 0.0069 | 0.0043 | -59.7101
-3 | -0.3535 | 0.00679 | 0.0038 | -52.0619
-2.5 | -0.2949 | 0.00673 | 0.0032 | -43.8187
-2 | -0.2362 | 0.00669 | 0.0026 | -35.3064
-1.5 | -0.1769 | 0.00666 | 0.0019 | -26.5616
-1 | -0.1183 | 0.00663 | 0.0013 | -17.8431
-0.5 | -0.059 | 0.0066 | 0.0006 | -8.9394
0 | 0 | 0.0066 | 0 | 0
0.5 | 0.0589 | 0.0066 | -0.0006 | 8.9242
1 | 0.1183 | 0.00663 | -0.0013 | 17.8431
1.5 | 0.1769 | 0.00666 | -0.0019 | 26.5616
2 | 0.2361 | 0.00669 | -0.0026 | 35.2915
2.5 | 0.2948 | 0.00673 | -0.0032 | 43.8039
3 | 0.3534 | 0.00679 | -0.0038 | 52.0471
3.5 | 0.412 | 0.0069 | -0.0043 | 59.7101
4 | 0.4697 | 0.00701 | -0.0048 | 67.0043
4.5 | 0.5271 | 0.0072 | -0.0052 | 73.2083
5 | 0.5838 | 0.00746 | -0.0056 | 78.2574
5.5 | 0.6381 | 0.00791 | -0.0056 | 80.67
6 | 0.6876 | 0.00883 | -0.0052 | 77.8709
6.5 | 0.7336 | 0.00998 | -0.0043 | 73.507
7 | 0.7796 | 0.01094 | -0.0033 | 71.2614
7.5 | 0.8242 | 0.01191 | -0.0021 | 69.2024
8 | 0.8675 | 0.01284 | -0.0007 | 67.5623
8.5 | 0.9095 | 0.01366 | 0.001 | 66.5813
9 | 0.9491 | 0.01447 | 0.003 | 65.5909
9.5 | 0.9871 | 0.01519 | 0.0054 | 64.9835
10 | 1.0062 | 0.01624 | 0.0105 | 61.9581
11 | 1.0533 | 0.01853 | 0.0179 | 56.843
11.5 | 1.0899 | 0.02005 | 0.018 | 54.3591
12 | 1.1176 | 0.02176 | 0.0196 | 51.3603
12.5 | 1.1348 | 0.02428 | 0.0216 | 46.7381
13 | 1.1621 | 0.02621 | 0.0227 | 44.338
13.5 | 1.1843 | 0.02861 | 0.0238 | 41.3946
14 | 1.1977 | 0.03183 | 0.025 | 37.628
14.5 | 1.2196 | 0.03449 | 0.0256 | 35.361
15 | 1.2345 | 0.03784 | 0.026 | 32.6242
15.5 | 1.2413 | 0.04223 | 0.0262 | 29.3938
16 | 1.255 | 0.04617 | 0.0259 | 27.1822
16.5 | 1.2663 | 0.05053 | 0.0253 | 25.0604
17 | 1.2682 | 0.0562 | 0.0241 | 22.5658
17.5 | 1.2623 | 0.0631 | 0.0222 | 20.0048
18 | 1.2626 | 0.06959 | 0.02 | 18.1434
18.5 | 1.2628 | 0.07637 | 0.0174 | 16.5353
19 | 1.257 | 0.0843 | 0.014 | 14.911
19.5 | 1.2507 | 0.09265 | 0.0102 | 13.4992
20 | 1.2397 | 0.10206 | 0.0054 | 12.1468

## 43. Re 1M Mach 0.10 (1)
BIGFOIL.COM POLAR EXPORT
GA 35-017
GA 35-017 |  |  |  | Cl Max: | 1.279 | at alpha= | 14.5 | deg
JavaFoil+Calcfoil stall+Eppler ext transition |  |  |  | L/D Max: | 101.366 | at alpha= | 6.5 | deg
Re: | 1000000 |  |  | Cd Min: | 0.00665 | at alpha= | 1.5 | deg
Mach: | 0.1 |  |  | Cl=0 at alpha= | 0 | deg
|  |  |  | @ Cl=0.1, Cd= | 0.0067559
|  |  |  | @ Cl=0.4, Cd= | 0.0069552
|  |  |  | @ Cl=0.6, Cd= | 0.0075023
alpha (deg) | Cl | Cd | Cm | Cl/Cd
-19.5 | -1.037 | 0.16315 | 0.018 | -6.358
-19 | -1.059 | 0.15349 | 0.018 | -6.901
-18.5 | -1.081 | 0.14233 | 0.018 | -7.594
-18 | -1.112 | 0.12363 | 0.02 | -8.998
-17.5 | -1.128 | 0.11681 | 0.019 | -9.654
-17 | -1.196 | 0.07898 | 0.022 | -15.144
-16.5 | -1.228 | 0.06475 | 0.023 | -18.971
-16 | -1.25 | 0.05534 | 0.023 | -22.594
-15.5 | -1.265 | 0.04869 | 0.022 | -25.971
-15 | -1.274 | 0.04324 | 0.022 | -29.467
-14.5 | -1.279 | 0.03857 | 0.022 | -33.149
-14 | -1.277 | 0.03526 | 0.021 | -36.21
-13.5 | -1.269 | 0.03304 | 0.02 | -38.396
-13 | -1.258 | 0.03032 | 0.02 | -41.494
-12.5 | -1.244 | 0.02752 | 0.019 | -45.221
-12 | -1.224 | 0.02586 | 0.019 | -47.319
-11.5 | -1.201 | 0.02374 | 0.018 | -50.586
-11 | -1.173 | 0.02236 | 0.017 | -52.438
-10.5 | -1.141 | 0.02084 | 0.017 | -54.766
-10 | -1.108 | 0.0186 | 0.016 | -59.583
-9.5 | -1.07 | 0.01748 | 0.015 | -61.216
-9 | -1.028 | 0.01641 | 0.015 | -62.685
-8.5 | -0.984 | 0.0155 | 0.014 | -63.47
-8 | -0.937 | 0.01461 | 0.013 | -64.121
-7.5 | -0.888 | 0.01404 | 0.012 | -63.244
-7 | -0.837 | 0.0133 | 0.012 | -62.879
-6.5 | -0.793 | 0.00798 | 0.011 | -99.384
-6 | -0.736 | 0.00743 | 0.01 | -99.037
-5.5 | -0.676 | 0.00781 | 0.009 | -86.534
-5 | -0.616 | 0.00763 | 0.008 | -80.786
-4.5 | -0.556 | 0.00747 | 0.008 | -74.454
-4 | -0.495 | 0.00732 | 0.007 | -67.621
-3.5 | -0.434 | 0.00715 | 0.006 | -60.702
-3 | -0.372 | 0.00693 | 0.005 | -53.769
-2.5 | -0.311 | 0.00683 | 0.004 | -45.492
-2 | -0.249 | 0.00678 | 0.003 | -36.682
-1.5 | -0.186 | 0.0067 | 0.003 | -27.853
-1 | -0.125 | 0.0068 | 0.002 | -18.306
-0.5 | -0.062 | 0.00679 | 0.001 | -9.168
0 | 0 | 0.00674 | 0 | 0
0.5 | 0.063 | 0.00675 | -0.001 | 9.309
1 | 0.126 | 0.00676 | -0.002 | 18.592
1.5 | 0.188 | 0.00665 | -0.003 | 28.296
2 | 0.251 | 0.00673 | -0.003 | 37.276
2.5 | 0.313 | 0.00678 | -0.004 | 46.239
3 | 0.376 | 0.00687 | -0.005 | 54.671
3.5 | 0.438 | 0.00709 | -0.006 | 61.734
4 | 0.5 | 0.00726 | -0.007 | 68.794
4.5 | 0.561 | 0.0074 | -0.008 | 75.777
5 | 0.622 | 0.00756 | -0.008 | 82.257
5.5 | 0.682 | 0.00774 | -0.009 | 88.149
6 | 0.742 | 0.00735 | -0.01 | 100.984
6.5 | 0.801 | 0.0079 | -0.011 | 101.366
7 | 0.837 | 0.0133 | -0.011 | 62.879
7.5 | 0.888 | 0.01404 | -0.012 | 63.244
8 | 0.937 | 0.01461 | -0.013 | 64.121
8.5 | 0.984 | 0.0155 | -0.014 | 63.47
9 | 1.028 | 0.01641 | -0.014 | 62.685
9.5 | 1.07 | 0.01748 | -0.015 | 61.216
10 | 1.108 | 0.0186 | -0.016 | 59.583
10.5 | 1.141 | 0.02084 | -0.016 | 54.766
11 | 1.173 | 0.02236 | -0.017 | 52.438
11.5 | 1.201 | 0.02374 | -0.018 | 50.586
12 | 1.224 | 0.02586 | -0.018 | 47.319
12.5 | 1.244 | 0.02752 | -0.019 | 45.221
13 | 1.258 | 0.03032 | -0.02 | 41.494
13.5 | 1.269 | 0.03304 | -0.02 | 38.396
14 | 1.277 | 0.03526 | -0.021 | 36.21
14.5 | 1.279 | 0.03857 | -0.021 | 33.149
15 | 1.274 | 0.04324 | -0.022 | 29.467
15.5 | 1.265 | 0.04869 | -0.022 | 25.971
16 | 1.25 | 0.05534 | -0.022 | 22.594
16.5 | 1.228 | 0.06475 | -0.023 | 18.971
17 | 1.196 | 0.07898 | -0.022 | 15.144
17.5 | 1.128 | 0.11681 | -0.019 | 9.654
18 | 1.112 | 0.12363 | -0.02 | 8.998
18.5 | 1.081 | 0.14233 | -0.018 | 7.594
19 | 1.059 | 0.15349 | -0.018 | 6.901
19.5 | 1.037 | 0.16315 | -0.017 | 6.358

## 44. Re 1M Mach 0.10 (2)
BIGFOIL.COM POLAR EXPORT
GA 35-017
GA 35-017 |  |  |  | Cl Max: | 1.2545 | at alpha= | 16.5 | deg
XFOIL ncrit=9 |  |  |  | L/D Max: | 80.4261 | at alpha= | 5.5 | deg
Re: | 1000000 |  |  | Cd Min: | 0.10873 | at alpha= | -20 | deg
Mach: | 0.1 |  |  | Cl=0 at alpha= | 0 | deg
|  |  |  | @ Cl=0.1, Cd= | 0.0066368
|  |  |  | @ Cl=0.4, Cd= | 0.0068952
|  |  |  | @ Cl=0.6, Cd= | 0.0076028
alpha (deg) | Cl | Cd | Cm | Cl/Cd
-20 | -1.2128 | 0.10873 | -0.003 | -11.1542
-19.5 | -1.226 | 0.0987 | -0.0083 | -12.4215
-19 | -1.2358 | 0.08951 | -0.0128 | -13.8063
-18.5 | -1.2429 | 0.08111 | -0.0166 | -15.3236
-18 | -1.2468 | 0.07351 | -0.0197 | -16.961
-17.5 | -1.2463 | 0.06683 | -0.0221 | -18.6488
-17 | -1.2511 | 0.0598 | -0.0242 | -20.9214
-16.5 | -1.2522 | 0.05356 | -0.0258 | -23.3794
-16 | -1.2437 | 0.04867 | -0.0266 | -25.5537
-15.5 | -1.232 | 0.04436 | -0.0271 | -27.7728
-15 | -1.2206 | 0.04022 | -0.0272 | -30.3481
-14.5 | -1.2122 | 0.03608 | -0.0268 | -33.5976
-14 | -1.195 | 0.03293 | -0.0261 | -36.2891
-13.5 | -1.177 | 0.02998 | -0.0252 | -39.2595
-13 | -1.1584 | 0.0272 | -0.024 | -42.5882
-12.5 | -1.133 | 0.02504 | -0.0228 | -45.2476
-12 | -1.1148 | 0.0225 | -0.021 | -49.5467
-11.5 | -1.0884 | 0.02063 | -0.0193 | -52.7581
-11 | -1.0495 | 0.01908 | -0.0196 | -55.0052
-10 | -1.0052 | 0.01648 | -0.0121 | -60.9951
-9.5 | -0.9855 | 0.01537 | -0.0071 | -64.1184
-9 | -0.9513 | 0.01465 | -0.0041 | -64.9352
-8.5 | -0.9128 | 0.0138 | -0.0017 | -66.1449
-8 | -0.8704 | 0.01301 | 0 | -66.9024
-7.5 | -0.8274 | 0.01207 | 0.0016 | -68.5501
-7 | -0.7832 | 0.01108 | 0.0029 | -70.6859
-6.5 | -0.7371 | 0.0101 | 0.004 | -72.9802
-6 | -0.6912 | 0.00895 | 0.005 | -77.2291
-5.5 | -0.6418 | 0.00798 | 0.0055 | -80.4261
-5 | -0.5875 | 0.00749 | 0.0055 | -78.4379
-4.5 | -0.5305 | 0.00723 | 0.0052 | -73.3748
-4 | -0.4726 | 0.00704 | 0.0047 | -67.1307
-3.5 | -0.4146 | 0.00692 | 0.0043 | -59.9133
-3 | -0.3557 | 0.00682 | 0.0038 | -52.1554
-2.5 | -0.2967 | 0.00675 | 0.0032 | -43.9556
-2 | -0.2377 | 0.00672 | 0.0026 | -35.372
-1.5 | -0.1781 | 0.00667 | 0.0019 | -26.7016
-1 | -0.119 | 0.00664 | 0.0013 | -17.9217
-0.5 | -0.0593 | 0.00663 | 0.0006 | -8.9442
0 | 0 | 0.00661 | 0 | 0
0.5 | 0.0593 | 0.00663 | -0.0006 | 8.9442
1 | 0.119 | 0.00664 | -0.0013 | 17.9217
1.5 | 0.1781 | 0.00667 | -0.0019 | 26.7016
2 | 0.2376 | 0.00672 | -0.0026 | 35.3571
2.5 | 0.2967 | 0.00675 | -0.0032 | 43.9556
3 | 0.3557 | 0.00682 | -0.0038 | 52.1554
3.5 | 0.4146 | 0.00692 | -0.0043 | 59.9133
4 | 0.4726 | 0.00704 | -0.0047 | 67.1307
4.5 | 0.5305 | 0.00723 | -0.0052 | 73.3748
5 | 0.5875 | 0.00749 | -0.0055 | 78.4379
5.5 | 0.6418 | 0.00798 | -0.0055 | 80.4261
6 | 0.6912 | 0.00894 | -0.0049 | 77.3154
6.5 | 0.737 | 0.01011 | -0.004 | 72.8981
7 | 0.7831 | 0.01108 | -0.0029 | 70.6769
7.5 | 0.8274 | 0.01207 | -0.0016 | 68.5501
8 | 0.8704 | 0.013 | 0 | 66.9538
8.5 | 0.9127 | 0.01379 | 0.0018 | 66.1856
9 | 0.9512 | 0.01464 | 0.0041 | 64.9727
9.5 | 0.9853 | 0.01537 | 0.0072 | 64.1054
10 | 1.0041 | 0.01652 | 0.0122 | 60.7809
11 | 1.049 | 0.01909 | 0.0197 | 54.9502
11.5 | 1.0884 | 0.02063 | 0.0194 | 52.7581
12 | 1.1148 | 0.02251 | 0.021 | 49.5247
12.5 | 1.1335 | 0.02502 | 0.0228 | 45.3038
13 | 1.1591 | 0.02716 | 0.024 | 42.6767
13.5 | 1.1767 | 0.03003 | 0.0252 | 39.1841
14 | 1.1941 | 0.03304 | 0.0261 | 36.141
14.5 | 1.2141 | 0.03595 | 0.0267 | 33.7719
15 | 1.2224 | 0.04008 | 0.0271 | 30.499
15.5 | 1.2339 | 0.0442 | 0.027 | 27.9163
16 | 1.2459 | 0.04848 | 0.0266 | 25.6993
16.5 | 1.2545 | 0.05333 | 0.0257 | 23.5233
17 | 1.2503 | 0.0599 | 0.0241 | 20.8731
17.5 | 1.249 | 0.06651 | 0.0221 | 18.7791
18 | 1.2471 | 0.0735 | 0.0196 | 16.9673
18.5 | 1.2446 | 0.08091 | 0.0166 | 15.3825
19 | 1.2362 | 0.08949 | 0.0127 | 13.8138
19.5 | 1.2273 | 0.09854 | 0.0083 | 12.4548
20 | 1.2145 | 0.10852 | 0.003 | 11.1915

## 45. Re 1M Mach 0.25 (1)
BIGFOIL.COM POLAR EXPORT
GA 35-017
GA 35-017 |  |  |  | Cl Max: | 1.202 | at alpha= | 12.5 | deg
JavaFoil+Calcfoil stall+Eppler ext transition |  |  |  | L/D Max: | 100.012 | at alpha= | 6 | deg
Re: | 1000000 |  |  | Cd Min: | 0.00675 | at alpha= | 1.5 | deg
Mach: | 0.25 |  |  | Cl=0 at alpha= | 0 | deg
|  |  |  | @ Cl=0.1, Cd= | 0.0068336
|  |  |  | @ Cl=0.4, Cd= | 0.0071441
|  |  |  | @ Cl=0.6, Cd= | 0.0076233
alpha (deg) | Cl | Cd | Cm | Cl/Cd
-17.5 | -0.839 | 0.15185 | 0.015 | -5.526
-17 | -0.884 | 0.13976 | 0.015 | -6.323
-16.5 | -0.925 | 0.13017 | 0.015 | -7.107
-16 | -0.966 | 0.11757 | 0.016 | -8.22
-15.5 | -1.014 | 0.09923 | 0.018 | -10.222
-15 | -1.094 | 0.06683 | 0.021 | -16.369
-14.5 | -1.14 | 0.05258 | 0.021 | -21.69
-14 | -1.171 | 0.04433 | 0.021 | -26.412
-13.5 | -1.189 | 0.03903 | 0.021 | -30.478
-13 | -1.199 | 0.0349 | 0.02 | -34.366
-12.5 | -1.202 | 0.03126 | 0.02 | -38.453
-12 | -1.196 | 0.02856 | 0.019 | -41.88
-11.5 | -1.183 | 0.02665 | 0.018 | -44.392
-11 | -1.165 | 0.02451 | 0.018 | -47.524
-10.5 | -1.141 | 0.02267 | 0.017 | -50.321
-10 | -1.114 | 0.02016 | 0.016 | -55.247
-9.5 | -1.08 | 0.01876 | 0.016 | -57.567
-9 | -1.041 | 0.01756 | 0.015 | -59.298
-8.5 | -0.999 | 0.01642 | 0.014 | -60.849
-8 | -0.954 | 0.01546 | 0.013 | -61.701
-7.5 | -0.905 | 0.0148 | 0.013 | -61.139
-7 | -0.854 | 0.01398 | 0.012 | -61.076
-6.5 | -0.8 | 0.01324 | 0.011 | -60.434
-6 | -0.755 | 0.00769 | 0.01 | -98.059
-5.5 | -0.694 | 0.00801 | 0.009 | -86.634
-5 | -0.633 | 0.00778 | 0.009 | -81.294
-4.5 | -0.571 | 0.00762 | 0.008 | -74.968
-4 | -0.509 | 0.00748 | 0.007 | -68.007
-3.5 | -0.446 | 0.00729 | 0.006 | -61.157
-3 | -0.383 | 0.00718 | 0.005 | -53.308
-2.5 | -0.319 | 0.00694 | 0.004 | -45.986
-2 | -0.255 | 0.00688 | 0.003 | -37.123
-1.5 | -0.192 | 0.0068 | 0.003 | -28.178
-1 | -0.128 | 0.00687 | 0.002 | -18.627
-0.5 | -0.064 | 0.0069 | 0.001 | -9.278
0 | 0 | 0.00685 | 0 | 0
0.5 | 0.065 | 0.00685 | -0.001 | 9.423
1 | 0.129 | 0.00682 | -0.002 | 18.921
1.5 | 0.193 | 0.00675 | -0.003 | 28.636
2 | 0.258 | 0.00683 | -0.003 | 37.736
2.5 | 0.322 | 0.00688 | -0.004 | 46.756
3 | 0.386 | 0.00712 | -0.005 | 54.211
3.5 | 0.45 | 0.00723 | -0.006 | 62.22
4 | 0.513 | 0.00742 | -0.007 | 69.206
4.5 | 0.576 | 0.00757 | -0.008 | 76.161
5 | 0.639 | 0.00771 | -0.009 | 82.798
5.5 | 0.701 | 0.00794 | -0.01 | 88.282
6 | 0.762 | 0.00762 | -0.01 | 100.012
6.5 | 0.8 | 0.01324 | -0.011 | 60.434
7 | 0.854 | 0.01398 | -0.012 | 61.076
7.5 | 0.905 | 0.0148 | -0.012 | 61.139
8 | 0.954 | 0.01546 | -0.013 | 61.701
8.5 | 0.999 | 0.01642 | -0.014 | 60.849
9 | 1.041 | 0.01756 | -0.015 | 59.298
9.5 | 1.08 | 0.01876 | -0.015 | 57.567
10 | 1.114 | 0.02016 | -0.016 | 55.247
10.5 | 1.141 | 0.02267 | -0.017 | 50.321
11 | 1.165 | 0.02451 | -0.018 | 47.524
11.5 | 1.183 | 0.02665 | -0.018 | 44.392
12 | 1.196 | 0.02856 | -0.019 | 41.88
12.5 | 1.202 | 0.03126 | -0.019 | 38.453
13 | 1.199 | 0.0349 | -0.02 | 34.366
13.5 | 1.189 | 0.03903 | -0.02 | 30.478
14 | 1.171 | 0.04433 | -0.021 | 26.412
14.5 | 1.14 | 0.05258 | -0.021 | 21.69
15 | 1.094 | 0.06683 | -0.021 | 16.369
15.5 | 1.014 | 0.09923 | -0.018 | 10.222
16 | 0.966 | 0.11757 | -0.016 | 8.22
16.5 | 0.925 | 0.13017 | -0.015 | 7.107
17 | 0.884 | 0.13976 | -0.015 | 6.323
17.5 | 0.841 | 0.14878 | -0.015 | 5.651

## 46. Re 1M Mach 0.25 (2)
BIGFOIL.COM POLAR EXPORT
GA 35-017
GA 35-017 |  |  |  | Cl Max: | 1.1813 | at alpha= | 16 | deg
XFOIL ncrit=9 |  |  |  | L/D Max: | 78.8067 | at alpha= | 5 | deg
Re: | 1000000 |  |  | Cd Min: | 0.14557 | at alpha= | 20 | deg
Mach: | 0.25 |  |  | Cl=0 at alpha= | 0 | deg
|  |  |  | @ Cl=0.1, Cd= | 0.00675
|  |  |  | @ Cl=0.4, Cd= | 0.0070067
|  |  |  | @ Cl=0.6, Cd= | 0.0076724
alpha (deg) | Cl | Cd | Cm | Cl/Cd
-20 | -1.0726 | 0.14555 | 0.0148 | -7.3693
-19.5 | -1.0918 | 0.13294 | 0.0068 | -8.2127
-19 | -1.1105 | 0.1208 | -0.0006 | -9.1929
-18.5 | -1.1278 | 0.10926 | -0.0072 | -10.3222
-18 | -1.1438 | 0.09842 | -0.013 | -11.6216
-17.5 | -1.1557 | 0.08859 | -0.0179 | -13.0455
-17 | -1.1651 | 0.07964 | -0.0219 | -14.6296
-16.5 | -1.1702 | 0.07165 | -0.025 | -16.3322
-16 | -1.1799 | 0.06355 | -0.0278 | -18.5665
-15.5 | -1.1783 | 0.05714 | -0.0296 | -20.6213
-15 | -1.1732 | 0.05144 | -0.0307 | -22.8072
-14.5 | -1.1638 | 0.04646 | -0.0312 | -25.0495
-14 | -1.161 | 0.04115 | -0.0313 | -28.2139
-13.5 | -1.1459 | 0.03726 | -0.031 | -30.7542
-13 | -1.1251 | 0.03409 | -0.0303 | -33.0038
-12.5 | -1.1158 | 0.03016 | -0.029 | -36.996
-12 | -1.0922 | 0.02747 | -0.0278 | -39.7597
-11.5 | -1.0752 | 0.02447 | -0.026 | -43.9395
-11 | -1.0328 | 0.0223 | -0.0274 | -46.3139
-10.5 | -1.0166 | 0.02026 | -0.0236 | -50.1777
-10 | -0.9942 | 0.0185 | -0.0202 | -53.7405
-9.5 | -0.9691 | 0.01702 | -0.0167 | -56.9389
-9 | -0.9461 | 0.01567 | -0.0123 | -60.3765
-8.5 | -0.9222 | 0.01468 | -0.0072 | -62.8202
-8 | -0.8845 | 0.0138 | -0.0043 | -64.0942
-7.5 | -0.843 | 0.01291 | -0.0018 | -65.2982
-7 | -0.8006 | 0.01184 | 0.0003 | -67.6182
-6.5 | -0.7557 | 0.01076 | 0.002 | -70.2323
-6 | -0.7099 | 0.00959 | 0.0035 | -74.025
-5.5 | -0.6619 | 0.00842 | 0.0046 | -78.6105
-5 | -0.6077 | 0.00771 | 0.005 | -78.8197
-4.5 | -0.549 | 0.00742 | 0.0048 | -73.9892
-4 | -0.4893 | 0.00719 | 0.0046 | -68.0529
-3.5 | -0.4289 | 0.00704 | 0.0042 | -60.9233
-3 | -0.3681 | 0.00697 | 0.0037 | -52.8121
-2.5 | -0.3067 | 0.00689 | 0.0031 | -44.5138
-2 | -0.2456 | 0.00684 | 0.0026 | -35.9064
-1.5 | -0.1845 | 0.00678 | 0.002 | -27.2124
-1 | -0.1228 | 0.00675 | 0.0013 | -18.1926
-0.5 | -0.0616 | 0.00675 | 0.0007 | -9.1259
0 | 0 | 0.00671 | 0 | 0
0.5 | 0.0616 | 0.00675 | -0.0007 | 9.1259
1 | 0.1227 | 0.00675 | -0.0013 | 18.1778
1.5 | 0.1845 | 0.00678 | -0.002 | 27.2124
2 | 0.2456 | 0.00684 | -0.0025 | 35.9064
2.5 | 0.3067 | 0.00689 | -0.0031 | 44.5138
3 | 0.3681 | 0.00697 | -0.0037 | 52.8121
3.5 | 0.4289 | 0.00704 | -0.0041 | 60.9233
4 | 0.4893 | 0.00719 | -0.0045 | 68.0529
4.5 | 0.5489 | 0.00742 | -0.0048 | 73.9757
5 | 0.6076 | 0.00771 | -0.0049 | 78.8067
5.5 | 0.6618 | 0.00842 | -0.0046 | 78.5986
6 | 0.7099 | 0.00959 | -0.0035 | 74.025
6.5 | 0.7555 | 0.01077 | -0.002 | 70.1486
7 | 0.8004 | 0.01184 | -0.0003 | 67.6014
7.5 | 0.8429 | 0.0129 | 0.0019 | 65.3411
8 | 0.8846 | 0.01379 | 0.0043 | 64.1479
8.5 | 0.922 | 0.01469 | 0.0073 | 62.7638
9 | 0.9462 | 0.01566 | 0.0123 | 60.4215
9.5 | 0.9689 | 0.01702 | 0.0167 | 56.9271
10 | 0.9931 | 0.01855 | 0.0203 | 53.5364
10.5 | 1.0164 | 0.02026 | 0.0236 | 50.1678
11 | 1.0327 | 0.02229 | 0.0275 | 46.3302
11.5 | 1.0753 | 0.02446 | 0.026 | 43.9616
12 | 1.0923 | 0.02748 | 0.0278 | 39.7489
12.5 | 1.1163 | 0.03014 | 0.029 | 37.0372
13 | 1.126 | 0.03403 | 0.0302 | 33.0885
13.5 | 1.1457 | 0.03731 | 0.0309 | 30.7076
14 | 1.1604 | 0.04125 | 0.0313 | 28.1309
14.5 | 1.1663 | 0.04626 | 0.0311 | 25.2118
15 | 1.1757 | 0.05122 | 0.0306 | 22.9539
15.5 | 1.1802 | 0.05697 | 0.0295 | 20.7162
16 | 1.1813 | 0.06342 | 0.0277 | 18.6266
16.5 | 1.1729 | 0.07137 | 0.025 | 16.4341
17 | 1.1653 | 0.07964 | 0.0218 | 14.6321
17.5 | 1.1569 | 0.08849 | 0.0178 | 13.0738
18 | 1.1447 | 0.09832 | 0.013 | 11.6426
18.5 | 1.1294 | 0.10908 | 0.0072 | 10.3539
19 | 1.1107 | 0.12084 | 0.0004 | 9.1915
19.5 | 1.0924 | 0.13293 | -0.0069 | 8.2179
20 | 1.0733 | 0.14557 | -0.0149 | 7.3731

## 47. Re 1M Mach 0.50 (1)
BIGFOIL.COM POLAR EXPORT
GA 35-017
GA 35-017 |  |  |  | Cl Max: | 1.135 | at alpha= | 20 | deg
JavaFoil+Calcfoil stall+Eppler ext transition |  |  |  | L/D Max: | 82.605 | at alpha= | 5 | deg
Re: | 1000000 |  |  | Cd Min: | 0.0072 | at alpha= | 1.5 | deg
Mach: | 0.5 |  |  | Cl=0 at alpha= | 0 | deg
|  |  |  | @ Cl=0.1, Cd= | 0.0073017
|  |  |  | @ Cl=0.4, Cd= | 0.0076414
|  |  |  | @ Cl=0.6, Cd= | 0.008152
alpha (deg) | Cl | Cd | Cm | Cl/Cd
-20 | -1.135 | 0.1995 | 0.022 | -5.69
-19.5 | -1.109 | 0.205 | 0.021 | -5.408
-19 | -1.078 | 0.19285 | 0.02 | -5.589
-18.5 | -1.049 | 0.1898 | 0.019 | -5.527
-18 | -1.021 | 0.18257 | 0.019 | -5.595
-17.5 | -0.994 | 0.18119 | 0.018 | -5.485
-17 | -0.967 | 0.17007 | 0.018 | -5.684
-16.5 | -0.942 | 0.169 | 0.018 | -5.572
-16 | -0.91 | 0.16268 | 0.016 | -5.594
-15.5 | -0.881 | 0.15614 | 0.015 | -5.64
-15 | -0.853 | 0.14447 | 0.015 | -5.904
-14.5 | -0.825 | 0.14281 | 0.014 | -5.774
-14 | -0.796 | 0.13807 | 0.013 | -5.767
-13.5 | -0.769 | 0.13343 | 0.013 | -5.76
-13 | -0.739 | 0.12183 | 0.012 | -6.067
-12.5 | -0.71 | 0.11893 | 0.011 | -5.971
-12 | -0.682 | 0.11354 | 0.01 | -6.006
-11.5 | -0.654 | 0.10348 | 0.01 | -6.323
-11 | -0.626 | 0.09957 | 0.009 | -6.291
-10.5 | -0.598 | 0.08159 | 0.009 | -7.331
-10 | -0.571 | 0.07667 | 0.009 | -7.442
-9.5 | -0.795 | 0.03105 | 0.017 | -25.606
-9 | -0.976 | 0.0269 | 0.016 | -36.291
-8.5 | -1.005 | 0.0224 | 0.015 | -44.841
-8 | -0.992 | 0.02063 | 0.015 | -48.109
-7.5 | -0.961 | 0.01896 | 0.014 | -50.713
-7 | -0.919 | 0.01754 | 0.013 | -52.398
-6.5 | -0.869 | 0.01648 | 0.012 | -52.726
-6 | -0.812 | 0.01541 | 0.011 | -52.738
-5.5 | -0.768 | 0.00901 | 0.011 | -85.296
-5 | -0.704 | 0.00787 | 0.01 | -89.437
-4.5 | -0.636 | 0.00838 | 0.009 | -75.899
-4 | -0.567 | 0.00813 | 0.008 | -69.751
-3.5 | -0.497 | 0.00791 | 0.007 | -62.915
-3 | -0.427 | 0.00778 | 0.006 | -54.908
-2.5 | -0.356 | 0.0076 | 0.005 | -46.906
-2 | -0.285 | 0.00735 | 0.004 | -38.805
-1.5 | -0.214 | 0.00726 | 0.003 | -29.489
-1 | -0.143 | 0.00737 | 0.002 | -19.402
-0.5 | -0.072 | 0.00734 | 0.001 | -9.742
0 | 0 | 0.00723 | 0 | 0
0.5 | 0.072 | 0.00729 | -0.001 | 9.897
1 | 0.144 | 0.00732 | -0.002 | 19.715
1.5 | 0.216 | 0.0072 | -0.003 | 29.978
2 | 0.288 | 0.00729 | -0.004 | 39.458
2.5 | 0.36 | 0.00754 | -0.005 | 47.702
3 | 0.431 | 0.00772 | -0.006 | 55.86
3.5 | 0.502 | 0.00784 | -0.007 | 64.01
4 | 0.572 | 0.00806 | -0.008 | 71.042
4.5 | 0.642 | 0.00829 | -0.009 | 77.447
5 | 0.71 | 0.0086 | -0.01 | 82.605
5.5 | 0.768 | 0.00941 | -0.01 | 81.694
6 | 0.812 | 0.0158 | -0.011 | 51.426
6.5 | 0.869 | 0.0169 | -0.012 | 51.415
7 | 0.919 | 0.01775 | -0.013 | 51.771
7.5 | 0.961 | 0.01919 | -0.014 | 50.107
8 | 0.992 | 0.02082 | -0.015 | 47.672
8.5 | 1.005 | 0.02267 | -0.015 | 44.319
9 | 0.976 | 0.0269 | -0.016 | 36.291
9.5 | 0.795 | 0.03105 | -0.017 | 25.606
10 | 0.571 | 0.07667 | -0.009 | 7.442
10.5 | 0.598 | 0.08125 | -0.009 | 7.362
11 | 0.626 | 0.09956 | -0.009 | 6.292
11.5 | 0.654 | 0.10693 | -0.01 | 6.117
12 | 0.682 | 0.11345 | -0.01 | 6.011
12.5 | 0.71 | 0.11893 | -0.011 | 5.971
13 | 0.739 | 0.12369 | -0.012 | 5.975
13.5 | 0.769 | 0.13247 | -0.013 | 5.803
14 | 0.796 | 0.13786 | -0.013 | 5.776
14.5 | 0.825 | 0.14289 | -0.014 | 5.77
15 | 0.853 | 0.14725 | -0.015 | 5.793
15.5 | 0.881 | 0.15932 | -0.015 | 5.528
16 | 0.91 | 0.16393 | -0.016 | 5.552
16.5 | 0.942 | 0.16685 | -0.018 | 5.644
17 | 0.967 | 0.17115 | -0.018 | 5.648
17.5 | 0.994 | 0.18095 | -0.018 | 5.492
18 | 1.021 | 0.18256 | -0.019 | 5.595
18.5 | 1.049 | 0.18845 | -0.019 | 5.567
19 | 1.078 | 0.19602 | -0.02 | 5.499
19.5 | 1.109 | 0.20571 | -0.021 | 5.39
20 | 1.135 | 0.20647 | -0.022 | 5.498

## 48. Re 1M Mach 0.50 (2)
BIGFOIL.COM POLAR EXPORT
GA 35-017
GA 35-017 |  |  |  | Cl Max: | 0.9589 | at alpha= | 12 | deg
XFOIL ncrit=9 |  |  |  | L/D Max: | 76.4485 | at alpha= | 4.5 | deg
Re: | 1000000 |  |  | Cd Min: | 0.18828 | at alpha= | 17 | deg
Mach: | 0.5 |  |  | Cl=0 at alpha= | 0 | deg
|  |  |  | @ Cl=0.1, Cd= | 0.0072409
|  |  |  | @ Cl=0.4, Cd= | 0.0075066
|  |  |  | @ Cl=0.6, Cd= | 0.0080903
alpha (deg) | Cl | Cd | Cm | Cl/Cd
-17 | -0.7499 | 0.18785 | 0.0354 | -3.992
-16.5 | -0.7388 | 0.17792 | 0.0292 | -4.1524
-16 | -0.7503 | 0.16273 | 0.0202 | -4.6107
-15.5 | -0.8001 | 0.14133 | 0.0064 | -5.6612
-15 | -0.8262 | 0.12609 | -0.0035 | -6.5525
-14.5 | -0.8533 | 0.11152 | -0.0131 | -7.6515
-14 | -0.8816 | 0.09767 | -0.0219 | -9.0263
-13.5 | -0.9085 | 0.08497 | -0.0294 | -10.692
-13 | -0.9331 | 0.07356 | -0.0353 | -12.6849
-12.5 | -0.9518 | 0.06376 | -0.0393 | -14.9279
-12 | -0.959 | 0.05574 | -0.0416 | -17.2049
-11.5 | -0.9552 | 0.04877 | -0.0436 | -19.5858
-11 | -0.9412 | 0.04279 | -0.0453 | -21.9958
-10 | -0.9246 | 0.03359 | -0.0414 | -27.526
-9.5 | -0.9099 | 0.02976 | -0.039 | -30.5746
-9 | -0.8952 | 0.02614 | -0.0361 | -34.2464
-8.5 | -0.8739 | 0.02313 | -0.0329 | -37.7821
-8 | -0.8543 | 0.02023 | -0.0292 | -42.2294
-7.5 | -0.83 | 0.01783 | -0.0252 | -46.5508
-7 | -0.8049 | 0.01572 | -0.0207 | -51.2023
-6.5 | -0.7849 | 0.01384 | -0.0148 | -56.7124
-5 | -0.688 | 0.00921 | 0.0006 | -74.7014
-4.5 | -0.6307 | 0.00825 | 0.0024 | -76.4485
-4 | -0.5634 | 0.0079 | 0.003 | -71.3165
-3.5 | -0.4941 | 0.00766 | 0.0031 | -64.5039
-3 | -0.4236 | 0.00754 | 0.003 | -56.1804
-2.5 | -0.3531 | 0.00744 | 0.0028 | -47.4597
-2 | -0.2825 | 0.00735 | 0.0024 | -38.4354
-1.5 | -0.2121 | 0.0073 | 0.0019 | -29.0548
-1 | -0.1409 | 0.00727 | 0.0012 | -19.381
-0.5 | -0.0707 | 0.00722 | 0.0007 | -9.7922
0 | 0 | 0.00723 | 0 | 0
0.5 | 0.0707 | 0.00722 | -0.0007 | 9.7922
1 | 0.1409 | 0.00727 | -0.0012 | 19.381
1.5 | 0.212 | 0.0073 | -0.0019 | 29.0411
2 | 0.2825 | 0.00735 | -0.0023 | 38.4354
2.5 | 0.3531 | 0.00744 | -0.0027 | 47.4597
3 | 0.4235 | 0.00754 | -0.003 | 56.1671
3.5 | 0.4941 | 0.00766 | -0.0031 | 64.5039
4 | 0.5634 | 0.0079 | -0.0029 | 71.3165
4.5 | 0.6307 | 0.00825 | -0.0024 | 76.4485
5 | 0.688 | 0.00921 | -0.0005 | 74.7014
6 | 0.7664 | 0.01234 | 0.0077 | 62.107
6.5 | 0.7848 | 0.01384 | 0.0149 | 56.7052
7 | 0.8049 | 0.01571 | 0.0207 | 51.2349
7.5 | 0.8302 | 0.01783 | 0.0252 | 46.562
8 | 0.8547 | 0.02021 | 0.0292 | 42.2909
8.5 | 0.8744 | 0.0231 | 0.0329 | 37.8528
9 | 0.8958 | 0.02611 | 0.036 | 34.3087
9.5 | 0.9107 | 0.0297 | 0.039 | 30.6633
10 | 0.9246 | 0.03358 | 0.0414 | 27.5342
11 | 0.9418 | 0.04275 | 0.0453 | 22.0304
11.5 | 0.9563 | 0.04882 | 0.0433 | 19.5883
12 | 0.9589 | 0.05578 | 0.0415 | 17.1907
12.5 | 0.952 | 0.06377 | 0.0392 | 14.9286
13 | 0.9344 | 0.07346 | 0.0353 | 12.7198
13.5 | 0.9088 | 0.08499 | 0.0293 | 10.693
14 | 0.8826 | 0.09761 | 0.0218 | 9.0421
14.5 | 0.8544 | 0.11146 | 0.013 | 7.6655
15 | 0.828 | 0.12591 | 0.0036 | 6.5761
15.5 | 0.802 | 0.14112 | -0.0064 | 5.6831
16 | 0.75 | 0.16298 | -0.0204 | 4.6018
16.5 | 0.7415 | 0.17744 | -0.029 | 4.1789
17 | 0.7493 | 0.18828 | -0.0356 | 3.9797

## 49. Re 2M Mach 0.00 (1)
BIGFOIL.COM POLAR EXPORT
GA 35-017
GA 35-017 |  |  |  | Cl Max: | 1.307 | at alpha= | 15 | deg
JavaFoil+Calcfoil stall+Eppler ext transition |  |  |  | L/D Max: | 105.363 | at alpha= | 6 | deg
Re: | 2000000 |  |  | Cd Min: | 0.00588 | at alpha= | 1.5 | deg
Mach: | 0 |  |  | Cl=0 at alpha= | 0 | deg
|  |  |  | @ Cl=0.1, Cd= | 0.005986
|  |  |  | @ Cl=0.4, Cd= | 0.0061906
|  |  |  | @ Cl=0.6, Cd= | 0.0067003
alpha (deg) | Cl | Cd | Cm | Cl/Cd
-20 | -1.105 | 0.12678 | 0.023 | -8.715
-19.5 | -1.138 | 0.10935 | 0.024 | -10.408
-19 | -1.175 | 0.09132 | 0.024 | -12.864
-18.5 | -1.21 | 0.07519 | 0.025 | -16.097
-18 | -1.236 | 0.06538 | 0.025 | -18.907
-17.5 | -1.253 | 0.05991 | 0.024 | -20.917
-17 | -1.274 | 0.05169 | 0.024 | -24.656
-16.5 | -1.289 | 0.0464 | 0.024 | -27.769
-16 | -1.298 | 0.04188 | 0.023 | -31.002
-15.5 | -1.304 | 0.03815 | 0.023 | -34.191
-15 | -1.307 | 0.03468 | 0.022 | -37.681
-14.5 | -1.304 | 0.0323 | 0.022 | -40.368
-14 | -1.3 | 0.02906 | 0.021 | -44.736
-13.5 | -1.289 | 0.02731 | 0.021 | -47.174
-13 | -1.275 | 0.02526 | 0.02 | -50.472
-12.5 | -1.258 | 0.02317 | 0.019 | -54.281
-12 | -1.235 | 0.02168 | 0.019 | -56.975
-11.5 | -1.21 | 0.02006 | 0.018 | -60.348
-11 | -1.181 | 0.01892 | 0.017 | -62.379
-10.5 | -1.148 | 0.01744 | 0.017 | -65.857
-10 | -1.114 | 0.01576 | 0.016 | -70.677
-9.5 | -1.075 | 0.0148 | 0.015 | -72.628
-9 | -1.033 | 0.01399 | 0.015 | -73.801
-8.5 | -0.987 | 0.01324 | 0.014 | -74.585
-8 | -0.94 | 0.0125 | 0.013 | -75.189
-7.5 | -0.89 | 0.01207 | 0.012 | -73.777
-7 | -0.841 | 0.01139 | 0.012 | -73.809
-6.5 | -0.79 | 0.00865 | 0.011 | -91.248
-6 | -0.732 | 0.00709 | 0.01 | -103.334
-5.5 | -0.673 | 0.00725 | 0.009 | -92.788
-5 | -0.614 | 0.00686 | 0.008 | -89.422
-4.5 | -0.553 | 0.00653 | 0.008 | -84.693
-4 | -0.493 | 0.00649 | 0.007 | -75.919
-3.5 | -0.432 | 0.00638 | 0.006 | -67.702
-3 | -0.371 | 0.00614 | 0.005 | -60.333
-2.5 | -0.309 | 0.00605 | 0.004 | -51.119
-2 | -0.247 | 0.006 | 0.003 | -41.236
-1.5 | -0.186 | 0.00593 | 0.003 | -31.308
-1 | -0.124 | 0.00603 | 0.002 | -20.546
-0.5 | -0.062 | 0.00602 | 0.001 | -10.302
0 | 0 | 0.00594 | 0 | 0
0.5 | 0.063 | 0.00598 | -0.001 | 10.462
1 | 0.125 | 0.00599 | -0.002 | 20.869
1.5 | 0.187 | 0.00588 | -0.003 | 31.812
2 | 0.249 | 0.00595 | -0.003 | 41.911
2.5 | 0.312 | 0.006 | -0.004 | 51.969
3 | 0.374 | 0.00609 | -0.005 | 61.356
3.5 | 0.436 | 0.00633 | -0.006 | 68.864
4 | 0.497 | 0.00644 | -0.007 | 77.255
4.5 | 0.558 | 0.00648 | -0.008 | 86.22
5 | 0.619 | 0.0068 | -0.008 | 91.064
5.5 | 0.679 | 0.00719 | -0.009 | 94.53
6 | 0.739 | 0.00701 | -0.01 | 105.363
6.5 | 0.797 | 0.00857 | -0.011 | 93.026
7 | 0.841 | 0.01139 | -0.011 | 73.809
7.5 | 0.89 | 0.01207 | -0.012 | 73.777
8 | 0.94 | 0.0125 | -0.013 | 75.189
8.5 | 0.987 | 0.01324 | -0.014 | 74.585
9 | 1.033 | 0.01399 | -0.014 | 73.801
9.5 | 1.075 | 0.0148 | -0.015 | 72.628
10 | 1.114 | 0.01576 | -0.016 | 70.677
10.5 | 1.148 | 0.01744 | -0.017 | 65.857
11 | 1.181 | 0.01892 | -0.017 | 62.379
11.5 | 1.21 | 0.02006 | -0.018 | 60.348
12 | 1.235 | 0.02168 | -0.019 | 56.975
12.5 | 1.258 | 0.02317 | -0.019 | 54.281
13 | 1.275 | 0.02526 | -0.02 | 50.472
13.5 | 1.289 | 0.02731 | -0.02 | 47.174
14 | 1.3 | 0.02906 | -0.021 | 44.736
14.5 | 1.304 | 0.0323 | -0.022 | 40.368
15 | 1.307 | 0.03468 | -0.022 | 37.681
15.5 | 1.304 | 0.03815 | -0.023 | 34.191
16 | 1.298 | 0.04188 | -0.023 | 31.002
16.5 | 1.289 | 0.0464 | -0.024 | 27.769
17 | 1.274 | 0.05169 | -0.024 | 24.656
17.5 | 1.253 | 0.05991 | -0.024 | 20.917
18 | 1.236 | 0.06538 | -0.024 | 18.907
18.5 | 1.21 | 0.07519 | -0.025 | 16.097
19 | 1.175 | 0.09132 | -0.024 | 12.864
19.5 | 1.138 | 0.10935 | -0.023 | 10.408
20 | 1.105 | 0.12678 | -0.023 | 8.715

## 50. Re 2M Mach 0.00 (2)
BIGFOIL.COM POLAR EXPORT
GA 35-017
GA 35-017 |  |  |  | Cl Max: | 1.4077 | at alpha= | 18 | deg
XFOIL ncrit=9 |  |  |  | L/D Max: | 83.8218 | at alpha= | 5 | deg
Re: | 2000000 |  |  | Cd Min: | 0.07749 | at alpha= | -20 | deg
Mach: | 0 |  |  | Cl=0 at alpha= | 0 | deg
|  |  |  | @ Cl=0.1, Cd= | 0.0054436
|  |  |  | @ Cl=0.4, Cd= | 0.0057826
|  |  |  | @ Cl=0.6, Cd= | 0.0072201
alpha (deg) | Cl | Cd | Cm | Cl/Cd
-20 | -1.3962 | 0.07749 | -0.0172 | -18.0178
-19.5 | -1.4004 | 0.07026 | -0.0201 | -19.9317
-19 | -1.4005 | 0.06384 | -0.0222 | -21.9377
-18.5 | -1.4023 | 0.05751 | -0.024 | -24.3836
-18 | -1.4058 | 0.0513 | -0.0254 | -27.4035
-17.5 | -1.4006 | 0.04633 | -0.0261 | -30.231
-17 | -1.3919 | 0.04196 | -0.0264 | -33.1721
-16.5 | -1.3802 | 0.03808 | -0.0263 | -36.2447
-16 | -1.3655 | 0.03465 | -0.026 | -39.4084
-15.5 | -1.3528 | 0.03129 | -0.0251 | -43.2343
-15 | -1.3372 | 0.02832 | -0.024 | -47.2175
-14.5 | -1.3158 | 0.02591 | -0.0229 | -50.7835
-14 | -1.2964 | 0.02347 | -0.0213 | -55.2365
-13.5 | -1.2722 | 0.02149 | -0.0197 | -59.1996
-12.5 | -1.2066 | 0.01822 | -0.0184 | -66.2239
-12 | -1.1817 | 0.01719 | -0.0151 | -68.7435
-11.5 | -1.16 | 0.01592 | -0.0114 | -72.8643
-11 | -1.1344 | 0.01496 | -0.0076 | -75.8289
-10.5 | -1.1067 | 0.0143 | -0.0036 | -77.3916
-10 | -1.0717 | 0.01353 | -0.0008 | -79.2092
-9.5 | -1.0283 | 0.01295 | 0.0008 | -79.4054
-9 | -0.983 | 0.01235 | 0.002 | -79.5951
-8.5 | -0.9348 | 0.01182 | 0.0029 | -79.0863
-8 | -0.886 | 0.01126 | 0.0036 | -78.6856
-7 | -0.7876 | 0.00996 | 0.0049 | -79.0763
-6.5 | -0.7372 | 0.00927 | 0.0053 | -79.5254
-6 | -0.6862 | 0.00858 | 0.0057 | -79.9767
-5.5 | -0.6352 | 0.00777 | 0.0059 | -81.7503
-5 | -0.5834 | 0.00696 | 0.0061 | -83.8218
-4.5 | -0.5293 | 0.00636 | 0.0059 | -83.2233
-4 | -0.4724 | 0.00603 | 0.0055 | -78.3416
-3.5 | -0.4146 | 0.00582 | 0.0049 | -71.2371
-3 | -0.356 | 0.00567 | 0.0043 | -62.7866
-2.5 | -0.297 | 0.00558 | 0.0036 | -53.2258
-2 | -0.2377 | 0.00554 | 0.0029 | -42.9061
-1.5 | -0.1785 | 0.00547 | 0.0022 | -32.6325
-1 | -0.1192 | 0.00545 | 0.0015 | -21.8716
-0.5 | -0.0595 | 0.00543 | 0.0007 | -10.9576
0 | 0 | 0.00542 | 0 | 0
0.5 | 0.0594 | 0.00543 | -0.0007 | 10.9392
1 | 0.1192 | 0.00545 | -0.0015 | 21.8716
1.5 | 0.1784 | 0.00547 | -0.0022 | 32.6143
2 | 0.2377 | 0.00554 | -0.0029 | 42.9061
2.5 | 0.297 | 0.00558 | -0.0036 | 53.2258
3 | 0.356 | 0.00567 | -0.0043 | 62.7866
3.5 | 0.4146 | 0.00582 | -0.0049 | 71.2371
4 | 0.4723 | 0.00603 | -0.0055 | 78.325
4.5 | 0.5291 | 0.00637 | -0.0059 | 83.0612
5 | 0.5834 | 0.00696 | -0.006 | 83.8218
5.5 | 0.6351 | 0.00777 | -0.0059 | 81.7375
6 | 0.6861 | 0.00858 | -0.0056 | 79.965
6.5 | 0.7372 | 0.00927 | -0.0053 | 79.5254
7 | 0.7875 | 0.00995 | -0.0049 | 79.1457
8 | 0.8859 | 0.01126 | -0.0036 | 78.6767
8.5 | 0.9347 | 0.01182 | -0.0028 | 79.0778
9 | 0.9827 | 0.01236 | -0.002 | 79.5065
9.5 | 1.0281 | 0.01295 | -0.0007 | 79.39
10 | 1.0715 | 0.01353 | 0.0008 | 79.1944
10.5 | 1.1068 | 0.0143 | 0.0036 | 77.3986
11 | 1.1344 | 0.01496 | 0.0076 | 75.8289
11.5 | 1.1602 | 0.01591 | 0.0114 | 72.9227
12 | 1.1826 | 0.01714 | 0.015 | 68.9965
12.5 | 1.2067 | 0.01821 | 0.0184 | 66.2658
13.5 | 1.2725 | 0.02148 | 0.0197 | 59.2412
14 | 1.2969 | 0.02344 | 0.0213 | 55.3285
14.5 | 1.3164 | 0.02586 | 0.0228 | 50.9049
15 | 1.3383 | 0.02825 | 0.024 | 47.3735
15.5 | 1.3536 | 0.03125 | 0.025 | 43.3152
16 | 1.367 | 0.03455 | 0.0259 | 39.5658
16.5 | 1.3823 | 0.03792 | 0.0262 | 36.4531
17 | 1.3925 | 0.04193 | 0.0263 | 33.2101
17.5 | 1.4015 | 0.04629 | 0.026 | 30.2765
18 | 1.4077 | 0.05115 | 0.0253 | 27.521
18.5 | 1.4042 | 0.05735 | 0.024 | 24.4847
19 | 1.4013 | 0.06382 | 0.0221 | 21.9571
19.5 | 1.4029 | 0.07 | 0.02 | 20.0414
20 | 1.3981 | 0.0773 | 0.0172 | 18.0867

## 51. Re 2M Mach 0.10 (1)
BIGFOIL.COM POLAR EXPORT
GA 35-017
GA 35-017 |  |  |  | Cl Max: | 1.292 | at alpha= | 14.5 | deg
JavaFoil+Calcfoil stall+Eppler ext transition |  |  |  | L/D Max: | 104.134 | at alpha= | 6 | deg
Re: | 2000000 |  |  | Cd Min: | 0.00587 | at alpha= | 1.5 | deg
Mach: | 0.1 |  |  | Cl=0 at alpha= | 0 | deg
|  |  |  | @ Cl=0.1, Cd= | 0.0059759
|  |  |  | @ Cl=0.4, Cd= | 0.0061613
|  |  |  | @ Cl=0.6, Cd= | 0.0067454
alpha (deg) | Cl | Cd | Cm | Cl/Cd
-19.5 | -1.072 | 0.12635 | 0.022 | -8.487
-19 | -1.109 | 0.10822 | 0.023 | -10.249
-18.5 | -1.15 | 0.08863 | 0.024 | -12.98
-18 | -1.189 | 0.072 | 0.024 | -16.52
-17.5 | -1.212 | 0.06461 | 0.024 | -18.766
-17 | -1.24 | 0.05475 | 0.024 | -22.652
-16.5 | -1.258 | 0.04904 | 0.024 | -25.66
-16 | -1.273 | 0.0437 | 0.023 | -29.13
-15.5 | -1.283 | 0.03958 | 0.023 | -32.417
-15 | -1.289 | 0.03581 | 0.022 | -36.001
-14.5 | -1.292 | 0.03246 | 0.022 | -39.785
-14 | -1.288 | 0.02988 | 0.021 | -43.112
-13.5 | -1.279 | 0.02805 | 0.021 | -45.621
-13 | -1.268 | 0.02587 | 0.02 | -49.022
-12.5 | -1.253 | 0.02361 | 0.019 | -53.079
-12 | -1.232 | 0.02224 | 0.019 | -55.416
-11.5 | -1.209 | 0.02045 | 0.018 | -59.13
-11 | -1.181 | 0.01924 | 0.017 | -61.376
-10.5 | -1.149 | 0.01792 | 0.017 | -64.125
-10 | -1.116 | 0.01598 | 0.016 | -69.852
-9.5 | -1.077 | 0.01503 | 0.015 | -71.65
-9 | -1.035 | 0.01413 | 0.015 | -73.267
-8.5 | -0.99 | 0.01338 | 0.014 | -73.999
-8 | -0.943 | 0.01263 | 0.013 | -74.681
-7.5 | -0.894 | 0.01216 | 0.012 | -73.485
-7 | -0.843 | 0.01154 | 0.012 | -73.106
-6.5 | -0.793 | 0.00866 | 0.011 | -91.574
-6 | -0.736 | 0.0072 | 0.01 | -102.12
-5.5 | -0.676 | 0.00727 | 0.009 | -93
-5 | -0.616 | 0.00692 | 0.008 | -89.103
-4.5 | -0.556 | 0.00662 | 0.008 | -84.043
-4 | -0.495 | 0.0065 | 0.007 | -76.224
-3.5 | -0.434 | 0.00635 | 0.006 | -68.391
-3 | -0.372 | 0.00613 | 0.005 | -60.727
-2.5 | -0.311 | 0.00604 | 0.004 | -51.453
-2 | -0.249 | 0.00599 | 0.003 | -41.52
-1.5 | -0.187 | 0.00592 | 0.003 | -31.529
-1 | -0.125 | 0.00602 | 0.002 | -20.691
-0.5 | -0.062 | 0.00601 | 0.001 | -10.369
0 | 0 | 0.00601 | 0 | 0
0.5 | 0.063 | 0.00597 | -0.001 | 10.531
1 | 0.126 | 0.00598 | -0.002 | 21.019
1.5 | 0.188 | 0.00587 | -0.003 | 32.04
2 | 0.251 | 0.00594 | -0.003 | 42.205
2.5 | 0.313 | 0.00599 | -0.004 | 52.315
3 | 0.376 | 0.00608 | -0.005 | 61.765
3.5 | 0.438 | 0.00629 | -0.006 | 69.577
4 | 0.5 | 0.00644 | -0.007 | 77.574
4.5 | 0.561 | 0.00656 | -0.008 | 85.569
5 | 0.622 | 0.00685 | -0.008 | 90.753
5.5 | 0.682 | 0.0072 | -0.009 | 94.755
6 | 0.742 | 0.00713 | -0.01 | 104.134
6.5 | 0.801 | 0.00858 | -0.011 | 93.368
7 | 0.843 | 0.01154 | -0.012 | 73.106
7.5 | 0.894 | 0.01216 | -0.012 | 73.485
8 | 0.943 | 0.01263 | -0.013 | 74.681
8.5 | 0.99 | 0.01338 | -0.014 | 73.999
9 | 1.035 | 0.01413 | -0.015 | 73.267
9.5 | 1.077 | 0.01503 | -0.015 | 71.65
10 | 1.116 | 0.01598 | -0.016 | 69.852
10.5 | 1.149 | 0.01792 | -0.017 | 64.125
11 | 1.181 | 0.01924 | -0.017 | 61.376
11.5 | 1.209 | 0.02045 | -0.018 | 59.13
12 | 1.232 | 0.02224 | -0.019 | 55.416
12.5 | 1.253 | 0.02361 | -0.019 | 53.079
13 | 1.268 | 0.02587 | -0.02 | 49.022
13.5 | 1.279 | 0.02805 | -0.021 | 45.621
14 | 1.288 | 0.02988 | -0.021 | 43.112
14.5 | 1.292 | 0.03246 | -0.022 | 39.785
15 | 1.289 | 0.03581 | -0.022 | 36.001
15.5 | 1.283 | 0.03958 | -0.023 | 32.417
16 | 1.273 | 0.0437 | -0.023 | 29.13
16.5 | 1.258 | 0.04904 | -0.024 | 25.66
17 | 1.24 | 0.05475 | -0.024 | 22.652
17.5 | 1.212 | 0.06461 | -0.024 | 18.766
18 | 1.189 | 0.072 | -0.024 | 16.52
18.5 | 1.15 | 0.08863 | -0.024 | 12.98
19 | 1.109 | 0.10822 | -0.023 | 10.249
19.5 | 1.072 | 0.12635 | -0.022 | 8.487

## 52. Re 2M Mach 0.10 (2)
BIGFOIL.COM POLAR EXPORT
GA 35-017
GA 35-017 |  |  |  | Cl Max: | 1.3933 | at alpha= | 18 | deg
XFOIL ncrit=9 |  |  |  | L/D Max: | 83.7233 | at alpha= | 5 | deg
Re: | 2000000 |  |  | Cd Min: | 0.08303 | at alpha= | -20 | deg
Mach: | 0.1 |  |  | Cl=0 at alpha= | 0 | deg
|  |  |  | @ Cl=0.1, Cd= | 0.0054567
|  |  |  | @ Cl=0.4, Cd= | 0.0057891
|  |  |  | @ Cl=0.6, Cd= | 0.007217
alpha (deg) | Cl | Cd | Cm | Cl/Cd
-20 | -1.3738 | 0.08303 | -0.0162 | -16.5458
-19.5 | -1.3806 | 0.07513 | -0.0195 | -18.3761
-19 | -1.385 | 0.06792 | -0.0222 | -20.3916
-18.5 | -1.3839 | 0.06167 | -0.0242 | -22.4404
-18 | -1.3904 | 0.05483 | -0.0259 | -25.3584
-17.5 | -1.3894 | 0.04917 | -0.027 | -28.2571
-17 | -1.3829 | 0.04439 | -0.0275 | -31.1534
-16.5 | -1.3734 | 0.0401 | -0.0276 | -34.2494
-16 | -1.3601 | 0.03639 | -0.0273 | -37.3757
-15.5 | -1.3447 | 0.03309 | -0.0267 | -40.6377
-15 | -1.3326 | 0.0297 | -0.0256 | -44.8687
-14.5 | -1.3135 | 0.02701 | -0.0244 | -48.6301
-14 | -1.2925 | 0.02457 | -0.023 | -52.6048
-13.5 | -1.271 | 0.0223 | -0.0213 | -56.9955
-12.5 | -1.2047 | 0.01876 | -0.0204 | -64.2164
-12 | -1.1812 | 0.01762 | -0.0168 | -67.0375
-11.5 | -1.1578 | 0.01633 | -0.0134 | -70.9002
-11 | -1.1321 | 0.01526 | -0.0098 | -74.1874
-10.5 | -1.105 | 0.01447 | -0.0058 | -76.3649
-10 | -1.0745 | 0.01371 | -0.002 | -78.3735
-9.5 | -1.0324 | 0.01308 | -0.0002 | -78.9297
-8.5 | -0.9395 | 0.01192 | 0.0023 | -78.8171
-8 | -0.8906 | 0.01135 | 0.0031 | -78.467
-7.5 | -0.8411 | 0.01077 | 0.0038 | -78.0966
-7 | -0.7914 | 0.01008 | 0.0045 | -78.5119
-6.5 | -0.741 | 0.00938 | 0.005 | -78.9979
-5.5 | -0.6389 | 0.00783 | 0.0058 | -81.5964
-5 | -0.587 | 0.00701 | 0.006 | -83.7375
-4.5 | -0.5326 | 0.0064 | 0.0059 | -83.2188
-4 | -0.4754 | 0.00605 | 0.0055 | -78.5785
-3.5 | -0.4173 | 0.00583 | 0.0049 | -71.578
-3 | -0.3583 | 0.00569 | 0.0043 | -62.9701
-2.5 | -0.2989 | 0.0056 | 0.0036 | -53.375
-2 | -0.2393 | 0.00555 | 0.0029 | -43.1171
-1.5 | -0.1796 | 0.00548 | 0.0022 | -32.7737
-1 | -0.1199 | 0.00546 | 0.0015 | -21.9597
-0.5 | -0.0598 | 0.00545 | 0.0007 | -10.9725
0 | 0 | 0.00543 | 0 | 0
0.5 | 0.0598 | 0.00545 | -0.0007 | 10.9725
1 | 0.1199 | 0.00546 | -0.0015 | 21.9597
1.5 | 0.1796 | 0.00548 | -0.0022 | 32.7737
2 | 0.2393 | 0.00555 | -0.0029 | 43.1171
2.5 | 0.2988 | 0.0056 | -0.0036 | 53.3571
3 | 0.3583 | 0.00569 | -0.0043 | 62.9701
3.5 | 0.4172 | 0.00583 | -0.0049 | 71.5609
4 | 0.4754 | 0.00605 | -0.0054 | 78.5785
4.5 | 0.5325 | 0.0064 | -0.0059 | 83.2031
5 | 0.5869 | 0.00701 | -0.006 | 83.7233
5.5 | 0.6388 | 0.00783 | -0.0058 | 81.5837
7 | 0.7914 | 0.01007 | -0.0045 | 78.5899
7.5 | 0.841 | 0.01077 | -0.0038 | 78.0873
8 | 0.8906 | 0.01135 | -0.0031 | 78.467
8.5 | 0.9394 | 0.01191 | -0.0022 | 78.8749
9 | 0.9868 | 0.01249 | -0.0012 | 79.0072
9.5 | 1.0321 | 0.01308 | 0.0002 | 78.9067
10 | 1.0743 | 0.01371 | 0.0021 | 78.3589
10.5 | 1.1052 | 0.01446 | 0.0057 | 76.4315
11 | 1.132 | 0.01526 | 0.0098 | 74.1809
11.5 | 1.158 | 0.01632 | 0.0134 | 70.9559
12 | 1.182 | 0.01758 | 0.0168 | 67.2355
12.5 | 1.2047 | 0.01875 | 0.0204 | 64.2507
13 | 1.2437 | 0.02053 | 0.0197 | 60.5796
13.5 | 1.2711 | 0.02229 | 0.0213 | 57.0256
14 | 1.2935 | 0.02451 | 0.023 | 52.7744
14.5 | 1.3145 | 0.02694 | 0.0244 | 48.7936
15 | 1.3337 | 0.02963 | 0.0256 | 45.0118
15.5 | 1.3452 | 0.03309 | 0.0266 | 40.6528
16 | 1.3616 | 0.0363 | 0.0272 | 37.5096
16.5 | 1.3752 | 0.03998 | 0.0275 | 34.3972
17 | 1.3834 | 0.04438 | 0.0274 | 31.1717
17.5 | 1.3894 | 0.04922 | 0.0269 | 28.2284
18 | 1.3933 | 0.05457 | 0.0259 | 25.5323
18.5 | 1.386 | 0.06148 | 0.0241 | 22.5439
19 | 1.3857 | 0.0679 | 0.0221 | 20.408
19.5 | 1.3831 | 0.07488 | 0.0195 | 18.4709
20 | 1.3758 | 0.08282 | 0.0161 | 16.6119

## 53. Re 2M Mach 0.25 (1)
BIGFOIL.COM POLAR EXPORT
GA 35-017
GA 35-017 |  |  |  | Cl Max: | 1.212 | at alpha= | 12.5 | deg
JavaFoil+Calcfoil stall+Eppler ext transition |  |  |  | L/D Max: | 102.952 | at alpha= | 6 | deg
Re: | 2000000 |  |  | Cd Min: | 0.00597 | at alpha= | 1.5 | deg
Mach: | 0.25 |  |  | Cl=0 at alpha= | 0 | deg
|  |  |  | @ Cl=0.1, Cd= | 0.0060355
|  |  |  | @ Cl=0.4, Cd= | 0.0063497
|  |  |  | @ Cl=0.6, Cd= | 0.0068033
alpha (deg) | Cl | Cd | Cm | Cl/Cd
-17.5 | -0.851 | 0.13284 | 0.018 | -6.41
-17 | -0.905 | 0.11715 | 0.019 | -7.723
-16.5 | -0.966 | 0.09588 | 0.02 | -10.072
-16 | -1.041 | 0.06838 | 0.022 | -15.223
-15.5 | -1.096 | 0.05396 | 0.023 | -20.315
-15 | -1.134 | 0.04684 | 0.022 | -24.217
-14.5 | -1.163 | 0.04162 | 0.022 | -27.943
-14 | -1.187 | 0.03669 | 0.021 | -32.343
-13.5 | -1.202 | 0.03297 | 0.021 | -36.453
-13 | -1.21 | 0.02957 | 0.02 | -40.929
-12.5 | -1.212 | 0.02673 | 0.02 | -45.324
-12 | -1.205 | 0.02485 | 0.019 | -48.483
-11.5 | -1.191 | 0.02294 | 0.018 | -51.92
-11 | -1.173 | 0.02123 | 0.018 | -55.243
-10.5 | -1.148 | 0.01963 | 0.017 | -58.487
-10 | -1.121 | 0.0173 | 0.016 | -64.824
-9.5 | -1.087 | 0.01612 | 0.016 | -67.426
-9 | -1.048 | 0.01513 | 0.015 | -69.282
-8.5 | -1.006 | 0.01418 | 0.014 | -70.94
-8 | -0.96 | 0.01336 | 0.013 | -71.846
-7.5 | -0.911 | 0.01281 | 0.013 | -71.128
-7 | -0.859 | 0.01215 | 0.012 | -70.73
-6.5 | -0.806 | 0.01148 | 0.011 | -70.2
-6 | -0.755 | 0.00748 | 0.01 | -100.936
-5.5 | -0.694 | 0.00752 | 0.009 | -92.271
-5 | -0.633 | 0.00708 | 0.009 | -89.33
-4.5 | -0.571 | 0.00673 | 0.008 | -84.798
-4 | -0.509 | 0.0066 | 0.007 | -77.095
-3.5 | -0.446 | 0.00648 | 0.006 | -68.824
-3 | -0.383 | 0.00638 | 0.005 | -59.995
-2.5 | -0.319 | 0.00616 | 0.004 | -51.83
-2 | -0.255 | 0.00605 | 0.003 | -42.22
-1.5 | -0.192 | 0.00602 | 0.003 | -31.851
-1 | -0.128 | 0.00608 | 0.002 | -21.039
-0.5 | -0.064 | 0.00608 | 0.001 | -10.532
0 | 0 | 0.00608 | 0 | 0
0.5 | 0.065 | 0.00603 | -0.001 | 10.701
1 | 0.129 | 0.00604 | -0.002 | 21.38
1.5 | 0.193 | 0.00597 | -0.003 | 32.381
2 | 0.258 | 0.006 | -0.003 | 42.932
2.5 | 0.322 | 0.00611 | -0.004 | 52.72
3 | 0.386 | 0.00633 | -0.005 | 61.029
3.5 | 0.45 | 0.00642 | -0.006 | 70.042
4 | 0.513 | 0.00654 | -0.007 | 78.486
4.5 | 0.576 | 0.00667 | -0.008 | 86.44
5 | 0.639 | 0.00702 | -0.009 | 91.008
5.5 | 0.701 | 0.00745 | -0.01 | 94.038
6 | 0.762 | 0.0074 | -0.01 | 102.952
6.5 | 0.806 | 0.01148 | -0.011 | 70.2
7 | 0.859 | 0.01215 | -0.012 | 70.73
7.5 | 0.911 | 0.01281 | -0.013 | 71.128
8 | 0.96 | 0.01336 | -0.013 | 71.846
8.5 | 1.006 | 0.01418 | -0.014 | 70.94
9 | 1.048 | 0.01513 | -0.015 | 69.282
9.5 | 1.087 | 0.01612 | -0.016 | 67.426
10 | 1.121 | 0.0173 | -0.016 | 64.824
10.5 | 1.148 | 0.01963 | -0.017 | 58.487
11 | 1.173 | 0.02123 | -0.018 | 55.243
11.5 | 1.191 | 0.02294 | -0.018 | 51.92
12 | 1.205 | 0.02485 | -0.019 | 48.483
12.5 | 1.212 | 0.02673 | -0.02 | 45.324
13 | 1.21 | 0.02957 | -0.02 | 40.929
13.5 | 1.202 | 0.03297 | -0.021 | 36.453
14 | 1.187 | 0.03669 | -0.021 | 32.343
14.5 | 1.163 | 0.04162 | -0.022 | 27.943
15 | 1.134 | 0.04684 | -0.022 | 24.217
15.5 | 1.096 | 0.05396 | -0.022 | 20.315
16 | 1.041 | 0.06838 | -0.022 | 15.223
16.5 | 0.966 | 0.09588 | -0.02 | 10.072
17 | 0.905 | 0.11715 | -0.019 | 7.723
17.5 | 0.854 | 0.13044 | -0.018 | 6.544

## 54. Re 2M Mach 0.25 (2)
BIGFOIL.COM POLAR EXPORT
GA 35-017
GA 35-017 |  |  |  | Cl Max: | 1.3201 | at alpha= | 16.5 | deg
XFOIL ncrit=9 |  |  |  | L/D Max: | 83.4697 | at alpha= | 4.5 | deg
Re: | 2000000 |  |  | Cd Min: | 0.12138 | at alpha= | -20 | deg
Mach: | 0.25 |  |  | Cl=0 at alpha= | 0 | deg
|  |  |  | @ Cl=0.1, Cd= | 0.0055242
|  |  |  | @ Cl=0.4, Cd= | 0.0058613
|  |  |  | @ Cl=0.6, Cd= | 0.0072517
alpha (deg) | Cl | Cd | Cm | Cl/Cd
-20 | -1.2106 | 0.12138 | -0.0011 | -9.9736
-19.5 | -1.2378 | 0.10848 | -0.0087 | -11.4104
-19 | -1.2618 | 0.09664 | -0.0152 | -13.0567
-18.5 | -1.2794 | 0.08629 | -0.0204 | -14.8267
-18 | -1.295 | 0.07674 | -0.0246 | -16.8752
-17.5 | -1.3024 | 0.06872 | -0.0277 | -18.9523
-17 | -1.3151 | 0.06051 | -0.0303 | -21.7336
-16.5 | -1.3203 | 0.0536 | -0.032 | -24.6325
-16 | -1.3172 | 0.04794 | -0.0327 | -27.476
-15.5 | -1.3087 | 0.04307 | -0.033 | -30.3854
-15 | -1.2987 | 0.0386 | -0.0327 | -33.6451
-14.5 | -1.2862 | 0.03461 | -0.0321 | -37.1627
-14 | -1.2741 | 0.03086 | -0.0309 | -41.2865
-13.5 | -1.2553 | 0.02782 | -0.0295 | -45.1222
-12.5 | -1.2107 | 0.02262 | -0.026 | -53.5234
-12 | -1.1736 | 0.0207 | -0.0258 | -56.6957
-11.5 | -1.1482 | 0.01904 | -0.0228 | -60.3046
-11 | -1.1222 | 0.01744 | -0.0196 | -64.3463
-10.5 | -1.0947 | 0.01607 | -0.0163 | -68.1207
-10 | -1.0643 | 0.01501 | -0.0127 | -70.9061
-9.5 | -1.043 | 0.01393 | -0.0073 | -74.8744
-9 | -1.0056 | 0.01326 | -0.004 | -75.8371
-8.5 | -0.9618 | 0.01255 | -0.0017 | -76.6375
-8 | -0.913 | 0.01195 | -0.0002 | -76.4017
-7.5 | -0.8634 | 0.01131 | 0.0012 | -76.3395
-6.5 | -0.7626 | 0.00985 | 0.0034 | -77.4213
-6 | -0.7108 | 0.00908 | 0.0042 | -78.2819
-5.5 | -0.6586 | 0.00825 | 0.0049 | -79.8303
-5 | -0.6059 | 0.00734 | 0.0054 | -82.5477
-4.5 | -0.5509 | 0.00659 | 0.0055 | -83.5964
-4 | -0.4923 | 0.00619 | 0.0053 | -79.5315
-3.5 | -0.432 | 0.00594 | 0.0048 | -72.7273
-3 | -0.3712 | 0.00579 | 0.0043 | -64.1105
-2.5 | -0.3095 | 0.00568 | 0.0036 | -54.4894
-2 | -0.2478 | 0.00561 | 0.003 | -44.1711
-1.5 | -0.1861 | 0.00556 | 0.0023 | -33.4712
-1 | -0.1239 | 0.00553 | 0.0015 | -22.4051
-0.5 | -0.0621 | 0.00554 | 0.0008 | -11.2094
0 | 0 | 0.0055 | 0 | 0
1 | 0.1239 | 0.00553 | -0.0015 | 22.4051
1.5 | 0.186 | 0.00556 | -0.0023 | 33.4532
2 | 0.2478 | 0.00561 | -0.003 | 44.1711
2.5 | 0.3095 | 0.00568 | -0.0036 | 54.4894
3 | 0.3711 | 0.00579 | -0.0043 | 64.0933
3.5 | 0.4319 | 0.00594 | -0.0048 | 72.7104
4 | 0.4922 | 0.00619 | -0.0053 | 79.5153
4.5 | 0.5509 | 0.0066 | -0.0055 | 83.4697
5 | 0.6059 | 0.00733 | -0.0054 | 82.6603
5.5 | 0.6585 | 0.00826 | -0.0048 | 79.7215
6 | 0.7108 | 0.00907 | -0.0042 | 78.3682
6.5 | 0.7625 | 0.00985 | -0.0034 | 77.4112
7.5 | 0.8633 | 0.01131 | -0.0011 | 76.3307
8 | 0.9129 | 0.01194 | 0.0002 | 76.4573
8.5 | 0.9615 | 0.01255 | 0.0017 | 76.6135
9 | 1.0054 | 0.01326 | 0.004 | 75.822
9.5 | 1.0428 | 0.01393 | 0.0074 | 74.86
10 | 1.0639 | 0.01502 | 0.0128 | 70.8322
10.5 | 1.095 | 0.01606 | 0.0162 | 68.1818
11 | 1.1222 | 0.01744 | 0.0196 | 64.3463
11.5 | 1.1488 | 0.01901 | 0.0228 | 60.4314
12 | 1.1741 | 0.02068 | 0.0258 | 56.7747
12.5 | 1.2116 | 0.02262 | 0.0259 | 53.5632
13 | 1.2352 | 0.025 | 0.0277 | 49.408
13.5 | 1.2552 | 0.02783 | 0.0294 | 45.1024
14 | 1.2749 | 0.03082 | 0.0308 | 41.366
14.5 | 1.2876 | 0.03453 | 0.032 | 37.2893
15 | 1.3008 | 0.03846 | 0.0327 | 33.8222
15.5 | 1.3105 | 0.04295 | 0.0329 | 30.5122
16 | 1.3184 | 0.04787 | 0.0327 | 27.5413
16.5 | 1.3201 | 0.05367 | 0.0318 | 24.5966
17 | 1.3154 | 0.06054 | 0.0302 | 21.7278
17.5 | 1.3038 | 0.06863 | 0.0276 | 18.9975
18 | 1.2949 | 0.07684 | 0.0244 | 16.8519
18.5 | 1.282 | 0.08603 | 0.0204 | 14.9018
19 | 1.2621 | 0.09669 | 0.0151 | 13.0531
19.5 | 1.2385 | 0.10847 | 0.0086 | 11.4179
20 | 1.2124 | 0.12119 | 0.0011 | 10.0041

## 55. Re 2M Mach 0.50 (1)
BIGFOIL.COM POLAR EXPORT
GA 35-017
GA 35-017 |  |  |  | Cl Max: | 1.14 | at alpha= | 20 | deg
JavaFoil+Calcfoil stall+Eppler ext transition |  |  |  | L/D Max: | 87.761 | at alpha= | 5 | deg
Re: | 2000000 |  |  | Cd Min: | 0.00632 | at alpha= | 1.5 | deg
Mach: | 0.5 |  |  | Cl=0 at alpha= | 0 | deg
|  |  |  | @ Cl=0.1, Cd= | 0.0064194
|  |  |  | @ Cl=0.4, Cd= | 0.0067476
|  |  |  | @ Cl=0.6, Cd= | 0.007242
alpha (deg) | Cl | Cd | Cm | Cl/Cd
-20 | -1.14 | 0.18406 | 0.023 | -6.192
-19.5 | -1.113 | 0.17647 | 0.022 | -6.309
-19 | -1.083 | 0.17137 | 0.021 | -6.319
-18.5 | -1.052 | 0.16845 | 0.02 | -6.246
-18 | -1.024 | 0.16165 | 0.019 | -6.332
-17.5 | -0.995 | 0.15752 | 0.019 | -6.32
-17 | -0.968 | 0.1494 | 0.018 | -6.48
-16.5 | -0.944 | 0.15308 | 0.018 | -6.166
-16 | -0.915 | 0.14277 | 0.018 | -6.409
-15.5 | -0.884 | 0.13859 | 0.016 | -6.377
-15 | -0.855 | 0.12817 | 0.015 | -6.667
-14.5 | -0.826 | 0.12508 | 0.015 | -6.603
-14 | -0.798 | 0.12151 | 0.014 | -6.567
-13.5 | -0.77 | 0.1191 | 0.013 | -6.463
-13 | -0.742 | 0.10844 | 0.013 | -6.847
-12.5 | -0.711 | 0.10592 | 0.011 | -6.711
-12 | -0.682 | 0.10187 | 0.01 | -6.698
-11.5 | -0.655 | 0.0924 | 0.01 | -7.086
-11 | -0.627 | 0.08879 | 0.01 | -7.06
-10.5 | -0.6 | 0.07507 | 0.01 | -7.995
-10 | -0.575 | 0.07089 | 0.011 | -8.117
-9.5 | -0.802 | 0.02665 | 0.017 | -30.101
-9 | -0.982 | 0.02338 | 0.016 | -42.03
-8.5 | -1.011 | 0.0194 | 0.016 | -52.107
-8 | -0.999 | 0.01784 | 0.015 | -55.982
-7.5 | -0.967 | 0.01646 | 0.014 | -58.769
-7 | -0.925 | 0.01524 | 0.013 | -60.65
-6.5 | -0.874 | 0.01436 | 0.012 | -60.855
-6 | -0.817 | 0.0134 | 0.011 | -60.996
-5.5 | -0.77 | 0.00837 | 0.011 | -92.024
-5 | -0.704 | 0.00747 | 0.01 | -94.219
-4.5 | -0.636 | 0.00758 | 0.009 | -83.844
-4 | -0.567 | 0.00714 | 0.008 | -79.442
-3.5 | -0.498 | 0.00699 | 0.007 | -71.125
-3 | -0.427 | 0.00685 | 0.006 | -62.361
-2.5 | -0.356 | 0.00673 | 0.005 | -52.915
-2 | -0.285 | 0.00649 | 0.004 | -43.958
-1.5 | -0.214 | 0.00638 | 0.003 | -33.575
-1 | -0.143 | 0.0065 | 0.002 | -22.025
-0.5 | -0.072 | 0.00645 | 0.001 | -11.1
0 | 0 | 0.00644 | 0 | 0
0.5 | 0.072 | 0.0064 | -0.001 | 11.281
1 | 0.144 | 0.00645 | -0.002 | 22.387
1.5 | 0.216 | 0.00632 | -0.003 | 34.144
2 | 0.288 | 0.00644 | -0.004 | 44.713
2.5 | 0.36 | 0.00668 | -0.005 | 53.831
3 | 0.431 | 0.0068 | -0.006 | 63.435
3.5 | 0.502 | 0.00691 | -0.007 | 72.622
4 | 0.572 | 0.00705 | -0.008 | 81.24
4.5 | 0.642 | 0.00753 | -0.009 | 85.294
5 | 0.71 | 0.0081 | -0.01 | 87.761
5.5 | 0.778 | 0.0091 | -0.011 | 85.454
6 | 0.817 | 0.01375 | -0.011 | 59.441
6.5 | 0.874 | 0.01472 | -0.012 | 59.379
7 | 0.925 | 0.01542 | -0.013 | 59.962
7.5 | 0.967 | 0.01664 | -0.014 | 58.114
8 | 0.999 | 0.01804 | -0.015 | 55.353
8.5 | 1.011 | 0.01959 | -0.015 | 51.611
9 | 0.982 | 0.02338 | -0.016 | 42.03
9.5 | 0.802 | 0.02665 | -0.017 | 30.101
10 | 0.575 | 0.07089 | -0.011 | 8.117
10.5 | 0.6 | 0.07457 | -0.01 | 8.048
11 | 0.627 | 0.08877 | -0.01 | 7.061
11.5 | 0.655 | 0.09458 | -0.01 | 6.921
12 | 0.682 | 0.10174 | -0.01 | 6.707
12.5 | 0.711 | 0.10592 | -0.011 | 6.711
13 | 0.742 | 0.1135 | -0.013 | 6.541
13.5 | 0.77 | 0.11663 | -0.013 | 6.6
14 | 0.798 | 0.12159 | -0.014 | 6.563
14.5 | 0.826 | 0.12516 | -0.014 | 6.6
15 | 0.855 | 0.13052 | -0.015 | 6.548
15.5 | 0.884 | 0.13886 | -0.016 | 6.365
16 | 0.915 | 0.14469 | -0.017 | 6.324
16.5 | 0.944 | 0.15168 | -0.018 | 6.226
17 | 0.968 | 0.15123 | -0.018 | 6.401
17.5 | 0.995 | 0.15726 | -0.018 | 6.33
18 | 1.024 | 0.16175 | -0.019 | 6.329
18.5 | 1.052 | 0.1652 | -0.02 | 6.369
19 | 1.083 | 0.17137 | -0.021 | 6.319
19.5 | 1.114 | 0.17903 | -0.022 | 6.22
20 | 1.14 | 0.18704 | -0.022 | 6.093

## 56. Re 2M Mach 0.50 (2)
BIGFOIL.COM POLAR EXPORT
GA 35-017
GA 35-017 |  |  |  | Cl Max: | 1.0486 | at alpha= | 11 | deg
XFOIL ncrit=9 |  |  |  | L/D Max: | 81.5564 | at alpha= | 4.5 | deg
Re: | 2000000 |  |  | Cd Min: | 0.13916 | at alpha= | 16 | deg
Mach: | 0.5 |  |  | Cl=0 at alpha= | 0 | deg
|  |  |  | @ Cl=0.1, Cd= | 0.005884
|  |  |  | @ Cl=0.4, Cd= | 0.0061455
|  |  |  | @ Cl=0.6, Cd= | 0.0074209
alpha (deg) | Cl | Cd | Cm | Cl/Cd
-16 | -0.8748 | 0.13911 | 0.0034 | -6.2885
-15.5 | -0.8969 | 0.12515 | -0.0059 | -7.1666
-15 | -0.9216 | 0.11141 | -0.0149 | -8.2721
-14.5 | -0.9496 | 0.09798 | -0.0235 | -9.6918
-14 | -0.9776 | 0.08541 | -0.031 | -11.446
-13.5 | -1.0065 | 0.07371 | -0.0371 | -13.6549
-13 | -1.0293 | 0.06358 | -0.0413 | -16.1891
-12.5 | -1.0331 | 0.05378 | -0.048 | -19.2097
-12 | -1.0453 | 0.04685 | -0.0476 | -22.3116
-11 | -1.0483 | 0.03519 | -0.0453 | -29.7897
-10.5 | -1.0372 | 0.03082 | -0.043 | -33.6535
-10 | -1.0231 | 0.02695 | -0.04 | -37.9629
-9.5 | -0.9998 | 0.02386 | -0.0368 | -41.9028
-9 | -0.9768 | 0.02097 | -0.0332 | -46.5808
-8.5 | -0.9462 | 0.01866 | -0.0296 | -50.7074
-8 | -0.9181 | 0.01644 | -0.0255 | -55.8455
-7.5 | -0.8846 | 0.01473 | -0.0212 | -60.0543
-6.5 | -0.8262 | 0.01217 | -0.0096 | -67.8882
-6 | -0.7825 | 0.01115 | -0.0053 | -70.1794
-5.5 | -0.7357 | 0.01003 | -0.0018 | -73.35
-5 | -0.6828 | 0.00894 | 0.0007 | -76.3758
-4.5 | -0.6289 | 0.00771 | 0.0028 | -81.5694
-4 | -0.5679 | 0.00682 | 0.004 | -83.2698
-3.5 | -0.4993 | 0.00641 | 0.0041 | -77.8939
-3 | -0.429 | 0.0062 | 0.0039 | -69.1935
-2.5 | -0.3575 | 0.00608 | 0.0035 | -58.7993
-2 | -0.286 | 0.00598 | 0.0029 | -47.8261
-1.5 | -0.2147 | 0.00593 | 0.0023 | -36.2057
-1 | -0.1428 | 0.00589 | 0.0015 | -24.2445
-0.5 | -0.0716 | 0.00588 | 0.0008 | -12.1769
0 | 0 | 0.00585 | 0 | 0
0.5 | 0.0715 | 0.00588 | -0.0008 | 12.1599
1 | 0.1427 | 0.00589 | -0.0015 | 24.2275
1.5 | 0.2146 | 0.00593 | -0.0023 | 36.1889
2 | 0.2859 | 0.00598 | -0.0029 | 47.8094
2.5 | 0.3575 | 0.00608 | -0.0035 | 58.7993
3 | 0.4289 | 0.00619 | -0.0039 | 69.2892
3.5 | 0.4993 | 0.00641 | -0.0041 | 77.8939
4.5 | 0.6288 | 0.00771 | -0.0028 | 81.5564
5 | 0.6828 | 0.00893 | -0.0007 | 76.4614
5.5 | 0.7356 | 0.01003 | 0.0018 | 73.34
6 | 0.7824 | 0.01115 | 0.0053 | 70.1704
6.5 | 0.8261 | 0.01217 | 0.0096 | 67.88
7.5 | 0.8841 | 0.01475 | 0.0213 | 59.939
8 | 0.9181 | 0.01644 | 0.0255 | 55.8455
8.5 | 0.946 | 0.01866 | 0.0296 | 50.6967
9 | 0.977 | 0.02095 | 0.0332 | 46.6348
9.5 | 0.9992 | 0.02389 | 0.0369 | 41.825
10 | 1.0229 | 0.02697 | 0.04 | 37.9273
10.5 | 1.0382 | 0.03077 | 0.0429 | 33.7407
11 | 1.0486 | 0.03518 | 0.0453 | 29.8067
12 | 1.0443 | 0.04694 | 0.0476 | 22.2476
12.5 | 1.0327 | 0.05379 | 0.048 | 19.1987
13.5 | 1.0085 | 0.07356 | 0.0371 | 13.7099
14 | 0.9814 | 0.08503 | 0.0311 | 11.5418
14.5 | 0.9508 | 0.09789 | 0.0235 | 9.7129
15 | 0.9226 | 0.11136 | 0.0149 | 8.2848
15.5 | 0.8975 | 0.12516 | 0.0058 | 7.1708
16 | 0.8752 | 0.13916 | -0.0035 | 6.2892

## 57. Re 3M Mach 0.00 (1)
BIGFOIL.COM POLAR EXPORT
GA 35-017
GA 35-017 |  |  |  | Cl Max: | 1.314 | at alpha= | 15 | deg
JavaFoil+Calcfoil stall+Eppler ext transition |  |  |  | L/D Max: | 95.752 | at alpha= | 6 | deg
Re: | 3000000 |  |  | Cd Min: | 0.00554 | at alpha= | 1.5 | deg
Mach: | 0 |  |  | Cl=0 at alpha= | 0 | deg
|  |  |  | @ Cl=0.1, Cd= | 0.00564
|  |  |  | @ Cl=0.4, Cd= | 0.0058297
|  |  |  | @ Cl=0.6, Cd= | 0.0066454
alpha (deg) | Cl | Cd | Cm | Cl/Cd
-20 | -1.141 | 0.09676 | 0.025 | -11.789
-19.5 | -1.172 | 0.08407 | 0.025 | -13.939
-19 | -1.2 | 0.07376 | 0.025 | -16.269
-18.5 | -1.228 | 0.06353 | 0.025 | -19.332
-18 | -1.251 | 0.05633 | 0.025 | -22.2
-17.5 | -1.267 | 0.05193 | 0.025 | -24.39
-17 | -1.285 | 0.04572 | 0.024 | -28.112
-16.5 | -1.298 | 0.04144 | 0.024 | -31.321
-16 | -1.307 | 0.03781 | 0.024 | -34.562
-15.5 | -1.312 | 0.03443 | 0.023 | -38.105
-15 | -1.314 | 0.03127 | 0.023 | -42.029
-14.5 | -1.31 | 0.02932 | 0.022 | -44.693
-14 | -1.306 | 0.02648 | 0.021 | -49.313
-13.5 | -1.294 | 0.0249 | 0.021 | -51.964
-13 | -1.28 | 0.02335 | 0.02 | -54.828
-12.5 | -1.263 | 0.02118 | 0.019 | -59.619
-12 | -1.24 | 0.0199 | 0.019 | -62.314
-11.5 | -1.215 | 0.01836 | 0.018 | -66.175
-11 | -1.185 | 0.01734 | 0.017 | -68.345
-10.5 | -1.153 | 0.01601 | 0.017 | -72.052
-10 | -1.119 | 0.01444 | 0.016 | -77.45
-9.5 | -1.079 | 0.01356 | 0.015 | -79.597
-9 | -1.037 | 0.01283 | 0.015 | -80.783
-8.5 | -0.991 | 0.01218 | 0.014 | -81.424
-8 | -0.944 | 0.01152 | 0.013 | -81.974
-7.5 | -0.897 | 0.01104 | 0.012 | -81.225
-7 | -0.845 | 0.01058 | 0.012 | -79.877
-6.5 | -0.79 | 0.00864 | 0.011 | -91.38
-6 | -0.732 | 0.00779 | 0.01 | -93.951
-5.5 | -0.673 | 0.00728 | 0.009 | -92.426
-5 | -0.614 | 0.00683 | 0.008 | -89.795
-4.5 | -0.553 | 0.00643 | 0.008 | -86.034
-4 | -0.493 | 0.00616 | 0.007 | -79.984
-3.5 | -0.432 | 0.00599 | 0.006 | -72.077
-3 | -0.371 | 0.0058 | 0.005 | -63.918
-2.5 | -0.309 | 0.00571 | 0.004 | -54.13
-2 | -0.247 | 0.00567 | 0.003 | -43.648
-1.5 | -0.186 | 0.00559 | 0.003 | -33.232
-1 | -0.124 | 0.00569 | 0.002 | -21.808
-0.5 | -0.062 | 0.00568 | 0.001 | -10.909
0 | 0 | 0.00568 | 0 | 0
0.5 | 0.063 | 0.00564 | -0.001 | 11.08
1 | 0.125 | 0.00564 | -0.002 | 22.153
1.5 | 0.187 | 0.00554 | -0.003 | 33.771
2 | 0.249 | 0.00562 | -0.003 | 44.367
2.5 | 0.312 | 0.00566 | -0.004 | 55.037
3 | 0.374 | 0.00575 | -0.005 | 65.011
3.5 | 0.436 | 0.00594 | -0.006 | 73.329
4 | 0.497 | 0.00611 | -0.007 | 81.4
4.5 | 0.558 | 0.00637 | -0.008 | 87.588
5 | 0.619 | 0.00677 | -0.008 | 91.447
5.5 | 0.679 | 0.00721 | -0.009 | 94.158
6 | 0.739 | 0.00772 | -0.01 | 95.752
6.5 | 0.797 | 0.00856 | -0.011 | 93.15
7 | 0.854 | 0.01049 | -0.012 | 81.429
7.5 | 0.897 | 0.01104 | -0.012 | 81.225
8 | 0.944 | 0.01152 | -0.013 | 81.974
8.5 | 0.991 | 0.01218 | -0.014 | 81.424
9 | 1.037 | 0.01283 | -0.015 | 80.783
9.5 | 1.079 | 0.01356 | -0.015 | 79.597
10 | 1.119 | 0.01444 | -0.016 | 77.45
10.5 | 1.153 | 0.01601 | -0.017 | 72.052
11 | 1.185 | 0.01734 | -0.017 | 68.345
11.5 | 1.215 | 0.01836 | -0.018 | 66.175
12 | 1.24 | 0.0199 | -0.019 | 62.314
12.5 | 1.263 | 0.02118 | -0.019 | 59.619
13 | 1.28 | 0.02335 | -0.02 | 54.828
13.5 | 1.294 | 0.0249 | -0.021 | 51.964
14 | 1.306 | 0.02648 | -0.021 | 49.313
14.5 | 1.31 | 0.02932 | -0.022 | 44.693
15 | 1.314 | 0.03127 | -0.022 | 42.029
15.5 | 1.312 | 0.03443 | -0.023 | 38.105
16 | 1.307 | 0.03781 | -0.023 | 34.562
16.5 | 1.298 | 0.04144 | -0.024 | 31.321
17 | 1.285 | 0.04572 | -0.024 | 28.112
17.5 | 1.267 | 0.05193 | -0.025 | 24.39
18 | 1.251 | 0.05633 | -0.025 | 22.2
18.5 | 1.228 | 0.06353 | -0.025 | 19.332
19 | 1.2 | 0.07376 | -0.025 | 16.269
19.5 | 1.172 | 0.08407 | -0.025 | 13.939
20 | 1.141 | 0.09676 | -0.025 | 11.789

## 58. Re 3M Mach 0.00 (2)
BIGFOIL.COM POLAR EXPORT
GA 35-017
GA 35-017 |  |  |  | Cl Max: | 1.4767 | at alpha= | 19 | deg
XFOIL ncrit=9 |  |  |  | L/D Max: | 88.1195 | at alpha= | 10 | deg
Re: | 3000000 |  |  | Cd Min: | 0.06804 | at alpha= | -20 | deg
Mach: | 0 |  |  | Cl=0 at alpha= | 0 | deg
|  |  |  | @ Cl=0.1, Cd= | 0.0049667
|  |  |  | @ Cl=0.4, Cd= | 0.0054283
|  |  |  | @ Cl=0.6, Cd= | 0.0072343
alpha (deg) | Cl | Cd | Cm | Cl/Cd
-20 | -1.4639 | 0.06804 | -0.0211 | -21.5153
-19.5 | -1.4718 | 0.06085 | -0.0233 | -24.1873
-19 | -1.4743 | 0.0547 | -0.0248 | -26.9525
-18.5 | -1.4721 | 0.0493 | -0.0258 | -29.86
-18 | -1.4657 | 0.04461 | -0.0263 | -32.8559
-17.5 | -1.4562 | 0.04038 | -0.0265 | -36.0624
-17 | -1.4432 | 0.03671 | -0.0264 | -39.3135
-16.5 | -1.4277 | 0.03343 | -0.0259 | -42.7071
-16 | -1.4128 | 0.03029 | -0.0251 | -46.6425
-15.5 | -1.3983 | 0.02731 | -0.0239 | -51.201
-15 | -1.3799 | 0.02473 | -0.0225 | -55.7986
-14.5 | -1.3568 | 0.02262 | -0.021 | -59.9823
-14 | -1.3365 | 0.02045 | -0.0191 | -65.3545
-13.5 | -1.3108 | 0.01875 | -0.0171 | -69.9093
-13 | -1.2778 | 0.01738 | -0.0162 | -73.5213
-12.5 | -1.2534 | 0.01619 | -0.013 | -77.4182
-12 | -1.228 | 0.01513 | -0.0096 | -81.1633
-11.5 | -1.2042 | 0.01421 | -0.0054 | -84.7431
-11 | -1.1753 | 0.01362 | -0.0014 | -86.2922
-10.5 | -1.1362 | 0.01295 | 0.0008 | -87.7375
-10 | -1.0919 | 0.01239 | 0.0022 | -88.1275
-9.5 | -1.0446 | 0.01189 | 0.0031 | -87.8553
-9 | -0.9968 | 0.01136 | 0.004 | -87.7465
-8.5 | -0.9462 | 0.01093 | 0.0045 | -86.5691
-8 | -0.8953 | 0.01044 | 0.005 | -85.7567
-7.5 | -0.8434 | 0.00999 | 0.0053 | -84.4244
-7 | -0.792 | 0.00945 | 0.0056 | -83.8095
-6.5 | -0.74 | 0.00886 | 0.0058 | -83.5214
-6 | -0.6876 | 0.00827 | 0.006 | -83.1439
-5.5 | -0.6343 | 0.00767 | 0.006 | -82.6988
-5 | -0.5813 | 0.00699 | 0.006 | -83.1617
-4.5 | -0.5277 | 0.00633 | 0.0059 | -83.3649
-4 | -0.4724 | 0.00578 | 0.0056 | -81.7301
-3.5 | -0.4149 | 0.00549 | 0.0051 | -75.5738
-3 | -0.3569 | 0.00525 | 0.0045 | -67.981
-2.5 | -0.2979 | 0.00513 | 0.0038 | -58.0702
-1.5 | -0.179 | 0.005 | 0.0023 | -35.8
-1 | -0.1195 | 0.00497 | 0.0016 | -24.0443
-0.5 | -0.0597 | 0.00496 | 0.0008 | -12.0363
0 | 0 | 0.00494 | 0 | 0
0.5 | 0.0596 | 0.00496 | -0.0008 | 12.0161
1 | 0.1195 | 0.00497 | -0.0016 | 24.0443
1.5 | 0.179 | 0.005 | -0.0023 | 35.8
2.5 | 0.2978 | 0.00513 | -0.0038 | 58.0507
3 | 0.3569 | 0.00525 | -0.0045 | 67.981
3.5 | 0.4149 | 0.00549 | -0.0051 | 75.5738
4 | 0.4723 | 0.00578 | -0.0056 | 81.7128
4.5 | 0.5276 | 0.00633 | -0.0059 | 83.3491
5 | 0.5812 | 0.00699 | -0.006 | 83.1474
5.5 | 0.6343 | 0.00768 | -0.006 | 82.5911
6 | 0.6875 | 0.00827 | -0.006 | 83.1318
6.5 | 0.74 | 0.00886 | -0.0058 | 83.5214
7 | 0.792 | 0.00943 | -0.0056 | 83.9873
7.5 | 0.8434 | 0.00999 | -0.0052 | 84.4244
8 | 0.8952 | 0.01044 | -0.0049 | 85.7471
8.5 | 0.946 | 0.01094 | -0.0045 | 86.4717
9 | 0.9966 | 0.01136 | -0.004 | 87.7289
9.5 | 1.0445 | 0.01189 | -0.0031 | 87.8469
10 | 1.0918 | 0.01239 | -0.0021 | 88.1195
10.5 | 1.1361 | 0.01295 | -0.0007 | 87.7297
11 | 1.1755 | 0.0136 | 0.0014 | 86.4338
11.5 | 1.2042 | 0.0142 | 0.0054 | 84.8028
12 | 1.228 | 0.01513 | 0.0096 | 81.1633
12.5 | 1.2534 | 0.01619 | 0.013 | 77.4182
13 | 1.2778 | 0.01737 | 0.0162 | 73.5636
14 | 1.337 | 0.02042 | 0.019 | 65.475
14.5 | 1.3579 | 0.02256 | 0.0209 | 60.1906
15 | 1.3807 | 0.02469 | 0.0224 | 55.9214
15.5 | 1.3988 | 0.02728 | 0.0238 | 51.2757
16 | 1.413 | 0.03031 | 0.0251 | 46.6183
16.5 | 1.4301 | 0.03327 | 0.0258 | 42.9847
17 | 1.4441 | 0.03667 | 0.0263 | 39.381
17.5 | 1.4571 | 0.04036 | 0.0264 | 36.1026
18 | 1.4676 | 0.04448 | 0.0262 | 32.9946
18.5 | 1.4744 | 0.04912 | 0.0257 | 30.0163
19 | 1.4767 | 0.05451 | 0.0247 | 27.0904
19.5 | 1.4739 | 0.06069 | 0.0232 | 24.2857
20 | 1.4666 | 0.06778 | 0.021 | 21.6377

## 59. Re 3M Mach 0.10 (1)
BIGFOIL.COM POLAR EXPORT
GA 35-017
GA 35-017 |  |  |  | Cl Max: | 1.298 | at alpha= | 14.5 | deg
JavaFoil+Calcfoil stall+Eppler ext transition |  |  |  | L/D Max: | 95.828 | at alpha= | 6 | deg
Re: | 3000000 |  |  | Cd Min: | 0.00557 | at alpha= | 1.5 | deg
Mach: | 0.1 |  |  | Cl=0 at alpha= | 0 | deg
|  |  |  | @ Cl=0.1, Cd= | 0.00566
|  |  |  | @ Cl=0.4, Cd= | 0.0058474
|  |  |  | @ Cl=0.6, Cd= | 0.0066066
alpha (deg) | Cl | Cd | Cm | Cl/Cd
-19.5 | -1.109 | 0.09585 | 0.025 | -11.571
-19 | -1.145 | 0.08195 | 0.025 | -13.966
-18.5 | -1.176 | 0.07128 | 0.025 | -16.497
-18 | -1.207 | 0.06087 | 0.025 | -19.826
-17.5 | -1.228 | 0.05543 | 0.025 | -22.159
-17 | -1.252 | 0.04812 | 0.024 | -26.018
-16.5 | -1.269 | 0.04356 | 0.024 | -29.122
-16 | -1.282 | 0.03931 | 0.024 | -32.61
-15.5 | -1.291 | 0.03566 | 0.023 | -36.207
-15 | -1.297 | 0.03224 | 0.023 | -40.225
-14.5 | -1.298 | 0.0295 | 0.022 | -44.001
-14 | -1.294 | 0.02722 | 0.021 | -47.544
-13.5 | -1.285 | 0.02557 | 0.021 | -50.273
-13 | -1.274 | 0.0239 | 0.02 | -53.28
-12.5 | -1.258 | 0.02161 | 0.02 | -58.229
-12 | -1.237 | 0.02035 | 0.019 | -60.802
-11.5 | -1.214 | 0.01873 | 0.018 | -64.811
-11 | -1.185 | 0.01762 | 0.018 | -67.249
-10.5 | -1.153 | 0.01646 | 0.017 | -70.083
-10 | -1.12 | 0.01463 | 0.016 | -76.561
-9.5 | -1.081 | 0.01378 | 0.015 | -78.48
-9 | -1.039 | 0.01298 | 0.015 | -80.069
-8.5 | -0.994 | 0.01231 | 0.014 | -80.799
-8 | -0.947 | 0.01166 | 0.013 | -81.22
-7.5 | -0.9 | 0.01116 | 0.012 | -80.596
-7 | -0.849 | 0.01063 | 0.012 | -79.882
-6.5 | -0.793 | 0.00875 | 0.011 | -90.666
-6 | -0.735 | 0.00782 | 0.01 | -94.019
-5.5 | -0.676 | 0.0073 | 0.009 | -92.626
-5 | -0.617 | 0.00681 | 0.008 | -90.554
-4.5 | -0.556 | 0.00643 | 0.008 | -86.507
-4 | -0.495 | 0.00616 | 0.007 | -80.38
-3.5 | -0.434 | 0.00602 | 0.006 | -72.138
-3 | -0.373 | 0.00582 | 0.005 | -63.966
-2.5 | -0.311 | 0.00574 | 0.004 | -54.141
-2 | -0.249 | 0.00565 | 0.003 | -44.015
-1.5 | -0.187 | 0.00561 | 0.003 | -33.24
-1 | -0.125 | 0.00571 | 0.002 | -21.839
-0.5 | -0.062 | 0.00571 | 0.001 | -10.921
0 | 0 | 0.00566 | 0 | 0
0.5 | 0.063 | 0.00566 | -0.001 | 11.093
1 | 0.126 | 0.00566 | -0.002 | 22.187
1.5 | 0.188 | 0.00557 | -0.003 | 33.785
2 | 0.251 | 0.0056 | -0.003 | 44.747
2.5 | 0.313 | 0.00569 | -0.004 | 55.058
3 | 0.376 | 0.00577 | -0.005 | 65.066
3.5 | 0.438 | 0.00597 | -0.006 | 73.396
4 | 0.5 | 0.00611 | -0.007 | 81.813
4.5 | 0.561 | 0.00637 | -0.008 | 88.081
5 | 0.622 | 0.00674 | -0.008 | 92.235
5.5 | 0.682 | 0.00723 | -0.009 | 94.37
6 | 0.742 | 0.00775 | -0.01 | 95.828
6.5 | 0.801 | 0.00867 | -0.011 | 92.422
7 | 0.858 | 0.01053 | -0.012 | 81.43
7.5 | 0.9 | 0.01116 | -0.012 | 80.596
8 | 0.947 | 0.01166 | -0.013 | 81.22
8.5 | 0.994 | 0.01231 | -0.014 | 80.799
9 | 1.039 | 0.01298 | -0.015 | 80.069
9.5 | 1.081 | 0.01378 | -0.015 | 78.48
10 | 1.12 | 0.01463 | -0.016 | 76.561
10.5 | 1.153 | 0.01646 | -0.017 | 70.083
11 | 1.185 | 0.01762 | -0.017 | 67.249
11.5 | 1.214 | 0.01873 | -0.018 | 64.811
12 | 1.237 | 0.02035 | -0.019 | 60.802
12.5 | 1.258 | 0.02161 | -0.019 | 58.229
13 | 1.274 | 0.0239 | -0.02 | 53.28
13.5 | 1.285 | 0.02557 | -0.021 | 50.273
14 | 1.294 | 0.02722 | -0.021 | 47.544
14.5 | 1.298 | 0.0295 | -0.022 | 44.001
15 | 1.297 | 0.03224 | -0.022 | 40.225
15.5 | 1.291 | 0.03566 | -0.023 | 36.207
16 | 1.282 | 0.03931 | -0.023 | 32.61
16.5 | 1.269 | 0.04356 | -0.024 | 29.122
17 | 1.252 | 0.04812 | -0.024 | 26.018
17.5 | 1.228 | 0.05543 | -0.024 | 22.159
18 | 1.207 | 0.06087 | -0.025 | 19.826
18.5 | 1.176 | 0.07128 | -0.025 | 16.497
19 | 1.145 | 0.08195 | -0.025 | 13.966
19.5 | 1.109 | 0.09585 | -0.025 | 11.571

## 60. Re 3M Mach 0.10 (2)
BIGFOIL.COM POLAR EXPORT
GA 35-017
GA 35-017 |  |  |  | Cl Max: | 1.4617 | at alpha= | 18.5 | deg
XFOIL ncrit=9 |  |  |  | L/D Max: | 87.518 | at alpha= | 10 | deg
Re: | 3000000 |  |  | Cd Min: | 0.07258 | at alpha= | -20 | deg
Mach: | 0.1 |  |  | Cl=0 at alpha= | 0 | deg
|  |  |  | @ Cl=0.1, Cd= | 0.004975
|  |  |  | @ Cl=0.4, Cd= | 0.005431
|  |  |  | @ Cl=0.6, Cd= | 0.0072264
alpha (deg) | Cl | Cd | Cm | Cl/Cd
-20 | -1.4467 | 0.07258 | -0.0209 | -19.9325
-19.5 | -1.4492 | 0.06583 | -0.0233 | -22.0143
-19 | -1.4574 | 0.05869 | -0.0253 | -24.8322
-18.5 | -1.4593 | 0.0526 | -0.0267 | -27.7433
-18 | -1.4557 | 0.04742 | -0.0274 | -30.698
-17.5 | -1.4484 | 0.04278 | -0.0278 | -33.8569
-17 | -1.4369 | 0.0388 | -0.0278 | -37.0335
-16.5 | -1.4233 | 0.03516 | -0.0275 | -40.4807
-16 | -1.4074 | 0.03195 | -0.0268 | -44.0501
-15.5 | -1.3932 | 0.02879 | -0.0257 | -48.3918
-15 | -1.3768 | 0.02594 | -0.0243 | -53.0763
-14.5 | -1.3556 | 0.02358 | -0.0228 | -57.4894
-14 | -1.334 | 0.02138 | -0.021 | -62.3948
-13 | -1.2755 | 0.01799 | -0.0184 | -70.9005
-12.5 | -1.2526 | 0.01665 | -0.015 | -75.2312
-12 | -1.2255 | 0.01555 | -0.0119 | -78.8103
-11.5 | -1.2013 | 0.0145 | -0.008 | -82.8483
-11 | -1.1759 | 0.01377 | -0.0035 | -85.3958
-10.5 | -1.1399 | 0.01313 | -0.0006 | -86.8165
-10 | -1.0968 | 0.01252 | 0.0012 | -87.6038
-9.5 | -1.0493 | 0.01204 | 0.0022 | -87.1512
-9 | -1.002 | 0.01146 | 0.0033 | -87.4346
-8.5 | -0.9513 | 0.01103 | 0.004 | -86.2466
-8 | -0.9004 | 0.01052 | 0.0045 | -85.5894
-7.5 | -0.8483 | 0.01006 | 0.0049 | -84.3241
-7 | -0.7964 | 0.00953 | 0.0053 | -83.5677
-6.5 | -0.7444 | 0.00892 | 0.0056 | -83.4529
-6 | -0.6916 | 0.00833 | 0.0058 | -83.0252
-5.5 | -0.6382 | 0.00772 | 0.0059 | -82.6684
-5 | -0.5849 | 0.00703 | 0.0059 | -83.2006
-4.5 | -0.5309 | 0.00637 | 0.0059 | -83.3438
-4 | -0.4754 | 0.0058 | 0.0056 | -81.9655
-3.5 | -0.4176 | 0.0055 | 0.0051 | -75.9273
-3 | -0.3592 | 0.00527 | 0.0045 | -68.1594
-2.5 | -0.2998 | 0.00514 | 0.0038 | -58.3268
-2 | -0.2401 | 0.00509 | 0.0031 | -47.1709
-1.5 | -0.1802 | 0.00501 | 0.0023 | -35.9681
-1 | -0.1203 | 0.00498 | 0.0016 | -24.1566
-0.5 | -0.0601 | 0.00498 | 0.0008 | -12.0683
0 | 0 | 0.00495 | 0 | 0
1 | 0.1202 | 0.00498 | -0.0016 | 24.1365
1.5 | 0.1801 | 0.00501 | -0.0023 | 35.9481
2 | 0.2401 | 0.00509 | -0.0031 | 47.1709
2.5 | 0.2998 | 0.00514 | -0.0038 | 58.3268
3 | 0.3592 | 0.00527 | -0.0045 | 68.1594
3.5 | 0.4175 | 0.0055 | -0.0051 | 75.9091
4 | 0.4753 | 0.00581 | -0.0056 | 81.8072
4.5 | 0.5308 | 0.00637 | -0.0059 | 83.3281
5 | 0.5848 | 0.00703 | -0.0059 | 83.1863
5.5 | 0.6382 | 0.00772 | -0.0059 | 82.6684
6 | 0.6916 | 0.00832 | -0.0058 | 83.125
6.5 | 0.7443 | 0.00892 | -0.0056 | 83.4417
7 | 0.7964 | 0.00953 | -0.0053 | 83.5677
7.5 | 0.8482 | 0.01006 | -0.0049 | 84.3141
8 | 0.9003 | 0.01052 | -0.0045 | 85.5798
8.5 | 0.9512 | 0.01103 | -0.0039 | 86.2375
9 | 1.0018 | 0.01146 | -0.0033 | 87.4171
9.5 | 1.0492 | 0.01204 | -0.0022 | 87.1429
10 | 1.0966 | 0.01253 | -0.0011 | 87.518
10.5 | 1.1398 | 0.01313 | 0.0006 | 86.8088
11 | 1.1762 | 0.01376 | 0.0034 | 85.4797
11.5 | 1.2014 | 0.0145 | 0.008 | 82.8552
12 | 1.2255 | 0.01555 | 0.0119 | 78.8103
12.5 | 1.2525 | 0.01664 | 0.0151 | 75.2704
13 | 1.2754 | 0.01798 | 0.0184 | 70.9344
14 | 1.3347 | 0.02134 | 0.0209 | 62.5445
14.5 | 1.3568 | 0.02352 | 0.0227 | 57.6871
15 | 1.3774 | 0.02591 | 0.0243 | 53.1609
15.5 | 1.3937 | 0.02877 | 0.0256 | 48.4428
16 | 1.4091 | 0.03184 | 0.0267 | 44.2557
16.5 | 1.4252 | 0.03504 | 0.0273 | 40.6735
17 | 1.4378 | 0.03876 | 0.0277 | 37.0949
17.5 | 1.4489 | 0.04279 | 0.0277 | 33.8607
18 | 1.458 | 0.04724 | 0.0273 | 30.8637
18.5 | 1.4617 | 0.05241 | 0.0265 | 27.8897
19 | 1.4606 | 0.05841 | 0.0252 | 25.006
19.5 | 1.4521 | 0.06556 | 0.0232 | 22.1492
20 | 1.4494 | 0.07232 | 0.0208 | 20.0415

## 61. Re 3M Mach 0.25 (1)
BIGFOIL.COM POLAR EXPORT
GA 35-017
GA 35-017 |  |  |  | Cl Max: | 1.217 | at alpha= | 12.5 | deg
JavaFoil+Calcfoil stall+Eppler ext transition |  |  |  | L/D Max: | 94.665 | at alpha= | 6 | deg
Re: | 3000000 |  |  | Cd Min: | 0.00566 | at alpha= | 1.5 | deg
Mach: | 0.25 |  |  | Cl=0 at alpha= | 0 | deg
|  |  |  | @ Cl=0.1, Cd= | 0.0057373
|  |  |  | @ Cl=0.4, Cd= | 0.0059987
|  |  |  | @ Cl=0.6, Cd= | 0.0067224
alpha (deg) | Cl | Cd | Cm | Cl/Cd
-17.5 | -0.864 | 0.11869 | 0.02 | -7.279
-17 | -0.938 | 0.08994 | 0.022 | -10.424
-16.5 | -1.007 | 0.06825 | 0.023 | -14.761
-16 | -1.062 | 0.05591 | 0.023 | -19.002
-15.5 | -1.11 | 0.04594 | 0.023 | -24.174
-15 | -1.145 | 0.04116 | 0.023 | -27.813
-14.5 | -1.172 | 0.0371 | 0.022 | -31.594
-14 | -1.194 | 0.03308 | 0.022 | -36.098
-13.5 | -1.208 | 0.02991 | 0.021 | -40.407
-13 | -1.216 | 0.02724 | 0.021 | -44.641
-12.5 | -1.217 | 0.02446 | 0.02 | -49.733
-12 | -1.21 | 0.02249 | 0.019 | -53.789
-11.5 | -1.196 | 0.02103 | 0.019 | -56.893
-11 | -1.177 | 0.01945 | 0.018 | -60.521
-10.5 | -1.153 | 0.01804 | 0.017 | -63.92
-10 | -1.126 | 0.01586 | 0.017 | -71.001
-9.5 | -1.091 | 0.01477 | 0.016 | -73.888
-9 | -1.052 | 0.0139 | 0.015 | -75.691
-8.5 | -1.01 | 0.01304 | 0.014 | -77.439
-8 | -0.963 | 0.01231 | 0.013 | -78.265
-7.5 | -0.914 | 0.01183 | 0.013 | -77.317
-7 | -0.864 | 0.01118 | 0.012 | -77.276
-6.5 | -0.812 | 0.01057 | 0.011 | -76.874
-6 | -0.754 | 0.00813 | 0.01 | -92.856
-5.5 | -0.694 | 0.00761 | 0.009 | -91.225
-5 | -0.633 | 0.00704 | 0.009 | -89.957
-4.5 | -0.571 | 0.00662 | 0.008 | -86.324
-4 | -0.509 | 0.00631 | 0.007 | -80.602
-3.5 | -0.446 | 0.00609 | 0.006 | -73.28
-3 | -0.383 | 0.00604 | 0.005 | -63.344
-2.5 | -0.319 | 0.00583 | 0.004 | -54.757
-2 | -0.255 | 0.00573 | 0.003 | -44.561
-1.5 | -0.192 | 0.0057 | 0.003 | -33.613
-1 | -0.128 | 0.0058 | 0.002 | -22.072
-0.5 | -0.064 | 0.00575 | 0.001 | -11.13
0 | 0 | 0.0057 | 0 | 0
0.5 | 0.065 | 0.00571 | -0.001 | 11.31
1 | 0.129 | 0.00576 | -0.002 | 22.433
1.5 | 0.193 | 0.00566 | -0.003 | 34.175
2 | 0.258 | 0.00568 | -0.003 | 45.317
2.5 | 0.322 | 0.00578 | -0.004 | 55.703
3 | 0.386 | 0.00599 | -0.005 | 64.451
3.5 | 0.45 | 0.00603 | -0.006 | 74.563
4 | 0.513 | 0.00625 | -0.007 | 82.07
4.5 | 0.576 | 0.00657 | -0.008 | 87.642
5 | 0.639 | 0.00697 | -0.009 | 91.653
5.5 | 0.701 | 0.00754 | -0.01 | 92.961
6 | 0.762 | 0.00805 | -0.01 | 94.665
6.5 | 0.812 | 0.01057 | -0.011 | 76.874
7 | 0.864 | 0.01118 | -0.012 | 77.276
7.5 | 0.914 | 0.01183 | -0.013 | 77.317
8 | 0.963 | 0.01231 | -0.013 | 78.265
8.5 | 1.01 | 0.01304 | -0.014 | 77.439
9 | 1.052 | 0.0139 | -0.015 | 75.691
9.5 | 1.091 | 0.01477 | -0.016 | 73.888
10 | 1.126 | 0.01586 | -0.016 | 71.001
10.5 | 1.153 | 0.01804 | -0.017 | 63.92
11 | 1.177 | 0.01945 | -0.018 | 60.521
11.5 | 1.196 | 0.02103 | -0.018 | 56.893
12 | 1.21 | 0.02249 | -0.019 | 53.789
12.5 | 1.217 | 0.02446 | -0.02 | 49.733
13 | 1.216 | 0.02724 | -0.02 | 44.641
13.5 | 1.208 | 0.02991 | -0.021 | 40.407
14 | 1.194 | 0.03308 | -0.022 | 36.098
14.5 | 1.172 | 0.0371 | -0.022 | 31.594
15 | 1.145 | 0.04116 | -0.022 | 27.813
15.5 | 1.11 | 0.04594 | -0.023 | 24.174
16 | 1.062 | 0.05591 | -0.023 | 19.002
16.5 | 1.007 | 0.06825 | -0.023 | 14.761
17 | 0.938 | 0.08994 | -0.022 | 10.424
17.5 | 0.871 | 0.11237 | -0.02 | 7.749

## 62. Re 3M Mach 0.25 (2)
BIGFOIL.COM POLAR EXPORT
GA 35-017
GA 35-017 |  |  |  | Cl Max: | 1.3882 | at alpha= | 17 | deg
XFOIL ncrit=9 |  |  |  | L/D Max: | 84.8309 | at alpha= | 8.5 | deg
Re: | 3000000 |  |  | Cd Min: | 0.10614 | at alpha= | -20 | deg
Mach: | 0.25 |  |  | Cl=0 at alpha= | 0 | deg
|  |  |  | @ Cl=0.1, Cd= | 0.0050461
|  |  |  | @ Cl=0.4, Cd= | 0.0054666
|  |  |  | @ Cl=0.6, Cd= | 0.0072664
alpha (deg) | Cl | Cd | Cm | Cl/Cd
-20 | -1.3036 | 0.10614 | -0.0112 | -12.2819
-19.5 | -1.3267 | 0.0947 | -0.0174 | -14.0095
-19 | -1.3443 | 0.08459 | -0.0223 | -15.8919
-18.5 | -1.3656 | 0.07453 | -0.0267 | -18.3228
-18 | -1.3803 | 0.06589 | -0.0299 | -20.9486
-17.5 | -1.3877 | 0.05855 | -0.032 | -23.7011
-17 | -1.3871 | 0.05243 | -0.0331 | -26.4562
-16.5 | -1.3849 | 0.04676 | -0.0338 | -29.6172
-16 | -1.3767 | 0.04194 | -0.0339 | -32.8255
-15.5 | -1.3654 | 0.03763 | -0.0336 | -36.2849
-15 | -1.3512 | 0.0338 | -0.0328 | -39.9763
-14.5 | -1.3378 | 0.03017 | -0.0316 | -44.3421
-14 | -1.3212 | 0.02699 | -0.03 | -48.9515
-12.5 | -1.2442 | 0.01992 | -0.0253 | -62.4598
-12 | -1.2203 | 0.01814 | -0.0221 | -67.2712
-11.5 | -1.192 | 0.01668 | -0.0191 | -71.4628
-11 | -1.1651 | 0.01533 | -0.0155 | -76.0013
-10.5 | -1.1356 | 0.01429 | -0.0117 | -79.4682
-9.5 | -1.0733 | 0.01272 | -0.0031 | -84.3789
-9 | -1.0266 | 0.01213 | -0.0011 | -84.6331
-8.5 | -0.9783 | 0.01153 | 0.0006 | -84.8482
-8 | -0.9264 | 0.01102 | 0.0017 | -84.0653
-7.5 | -0.8734 | 0.01051 | 0.0026 | -83.1018
-7 | -0.8204 | 0.00996 | 0.0034 | -82.3695
-6.5 | -0.767 | 0.00935 | 0.0041 | -82.0321
-6 | -0.7131 | 0.0087 | 0.0047 | -81.9655
-5.5 | -0.6589 | 0.00803 | 0.0051 | -82.0548
-5 | -0.604 | 0.00732 | 0.0054 | -82.5137
-4.5 | -0.5489 | 0.00657 | 0.0055 | -83.5464
-4 | -0.4921 | 0.00596 | 0.0054 | -82.5671
-3.5 | -0.4326 | 0.00559 | 0.005 | -77.3882
-3 | -0.372 | 0.00536 | 0.0045 | -69.403
-2.5 | -0.3105 | 0.00521 | 0.0039 | -59.5969
-2 | -0.2485 | 0.00514 | 0.0031 | -48.3463
-1.5 | -0.1866 | 0.00509 | 0.0024 | -36.6601
-1 | -0.1244 | 0.00505 | 0.0016 | -24.6337
-0.5 | -0.0623 | 0.00504 | 0.0008 | -12.3611
0 | 0 | 0.00502 | 0 | 0
0.5 | 0.0623 | 0.00504 | -0.0008 | 12.3611
1 | 0.1243 | 0.00505 | -0.0016 | 24.6139
1.5 | 0.1865 | 0.00509 | -0.0024 | 36.6405
2 | 0.2485 | 0.00514 | -0.0031 | 48.3463
2.5 | 0.3105 | 0.00521 | -0.0038 | 59.5969
3 | 0.3719 | 0.00536 | -0.0045 | 69.3843
3.5 | 0.4325 | 0.00559 | -0.005 | 77.3703
4 | 0.492 | 0.00596 | -0.0054 | 82.5503
4.5 | 0.5488 | 0.00658 | -0.0055 | 83.4043
5 | 0.604 | 0.00732 | -0.0054 | 82.5137
5.5 | 0.6588 | 0.00803 | -0.0051 | 82.0423
6 | 0.713 | 0.0087 | -0.0046 | 81.954
6.5 | 0.767 | 0.00935 | -0.0041 | 82.0321
7 | 0.8204 | 0.00995 | -0.0034 | 82.4523
7.5 | 0.8733 | 0.01051 | -0.0025 | 83.0923
8 | 0.9264 | 0.01102 | -0.0017 | 84.0653
8.5 | 0.9781 | 0.01153 | -0.0005 | 84.8309
9 | 1.0264 | 0.01214 | 0.0011 | 84.547
9.5 | 1.0732 | 0.01272 | 0.0031 | 84.3711
10 | 1.1116 | 0.01339 | 0.0064 | 83.0172
10.5 | 1.1357 | 0.01428 | 0.0117 | 79.5308
11 | 1.1651 | 0.01533 | 0.0155 | 76.0013
11.5 | 1.192 | 0.01668 | 0.0191 | 71.4628
12 | 1.2204 | 0.01813 | 0.0221 | 67.3138
12.5 | 1.2442 | 0.01991 | 0.0253 | 62.4912
13 | 1.2638 | 0.02181 | 0.0289 | 57.9459
14 | 1.3227 | 0.02691 | 0.0299 | 49.1527
14.5 | 1.3387 | 0.03013 | 0.0315 | 44.4308
15 | 1.3526 | 0.03373 | 0.0327 | 40.1008
15.5 | 1.3668 | 0.03755 | 0.0335 | 36.3995
16 | 1.3777 | 0.0419 | 0.0338 | 32.8807
16.5 | 1.3856 | 0.04676 | 0.0337 | 29.6322
17 | 1.3882 | 0.05239 | 0.033 | 26.4974
17.5 | 1.387 | 0.05872 | 0.0317 | 23.6206
18 | 1.3848 | 0.06547 | 0.0299 | 21.1517
18.5 | 1.3667 | 0.07448 | 0.0266 | 18.3499
19 | 1.347 | 0.08433 | 0.0223 | 15.973
19.5 | 1.3307 | 0.09421 | 0.0175 | 14.1248
20 | 1.3061 | 0.10585 | 0.0112 | 12.3392

## 63. Re 3M Mach 0.50 (1)
BIGFOIL.COM POLAR EXPORT
GA 35-017
GA 35-017 |  |  |  | Cl Max: | 1.14 | at alpha= | 20 | deg
JavaFoil+Calcfoil stall+Eppler ext transition |  |  |  | L/D Max: | 87.214 | at alpha= | 5 | deg
Re: | 3000000 |  |  | Cd Min: | 0.00596 | at alpha= | 1.5 | deg
Mach: | 0.5 |  |  | Cl=0 at alpha= | 0 | deg
|  |  |  | @ Cl=0.1, Cd= | 0.0060478
|  |  |  | @ Cl=0.4, Cd= | 0.0063263
|  |  |  | @ Cl=0.6, Cd= | 0.007142
alpha (deg) | Cl | Cd | Cm | Cl/Cd
-20 | -1.14 | 0.17943 | 0.023 | -6.356
-19.5 | -1.12 | 0.16771 | 0.023 | -6.679
-19 | -1.089 | 0.15964 | 0.022 | -6.821
-18.5 | -1.057 | 0.15869 | 0.021 | -6.658
-18 | -1.025 | 0.15295 | 0.02 | -6.702
-17.5 | -0.997 | 0.14834 | 0.019 | -6.721
-17 | -0.969 | 0.14131 | 0.018 | -6.857
-16.5 | -0.947 | 0.14337 | 0.019 | -6.604
-16 | -0.918 | 0.1338 | 0.018 | -6.863
-15.5 | -0.888 | 0.12966 | 0.017 | -6.845
-15 | -0.858 | 0.12192 | 0.016 | -7.039
-14.5 | -0.827 | 0.12128 | 0.015 | -6.819
-14 | -0.799 | 0.11401 | 0.014 | -7.005
-13.5 | -0.77 | 0.11068 | 0.014 | -6.96
-13 | -0.744 | 0.10555 | 0.014 | -7.046
-12.5 | -0.712 | 0.10106 | 0.012 | -7.045
-12 | -0.683 | 0.09616 | 0.011 | -7.101
-11.5 | -0.655 | 0.08809 | 0.01 | -7.436
-11 | -0.627 | 0.08475 | 0.01 | -7.4
-10.5 | -0.654 | 0.04569 | 0.017 | -14.321
-10 | -0.638 | 0.03842 | 0.017 | -16.595
-9.5 | -0.806 | 0.0245 | 0.017 | -32.887
-9 | -0.986 | 0.02155 | 0.016 | -45.751
-8.5 | -1.015 | 0.01785 | 0.016 | -56.829
-8 | -1.002 | 0.01644 | 0.015 | -60.93
-7.5 | -0.971 | 0.01517 | 0.014 | -64.006
-7 | -0.928 | 0.01407 | 0.013 | -65.965
-6.5 | -0.877 | 0.01328 | 0.012 | -66.064
-6 | -0.82 | 0.01239 | 0.011 | -66.179
-5.5 | -0.766 | 0.0096 | 0.011 | -79.805
-5 | -0.704 | 0.0075 | 0.01 | -93.848
-4.5 | -0.636 | 0.0075 | 0.009 | -84.775
-4 | -0.567 | 0.00701 | 0.008 | -80.887
-3.5 | -0.498 | 0.00664 | 0.007 | -74.924
-3 | -0.427 | 0.00643 | 0.006 | -66.474
-2.5 | -0.356 | 0.00632 | 0.005 | -56.361
-2 | -0.285 | 0.0061 | 0.004 | -46.741
-1.5 | -0.214 | 0.00601 | 0.003 | -35.607
-1 | -0.143 | 0.00611 | 0.002 | -23.417
-0.5 | -0.072 | 0.00608 | 0.001 | -11.763
0 | 0 | 0.00604 | 0 | 0
0.5 | 0.072 | 0.00604 | -0.001 | 11.955
1 | 0.144 | 0.00606 | -0.002 | 23.806
1.5 | 0.216 | 0.00596 | -0.003 | 36.215
2 | 0.288 | 0.00605 | -0.004 | 47.552
2.5 | 0.36 | 0.00627 | -0.005 | 57.348
3 | 0.431 | 0.00637 | -0.006 | 67.66
3.5 | 0.502 | 0.00659 | -0.007 | 76.182
4 | 0.572 | 0.00695 | -0.008 | 82.402
4.5 | 0.642 | 0.00743 | -0.009 | 86.393
5 | 0.71 | 0.00815 | -0.01 | 87.214
5.5 | 0.766 | 0.00993 | -0.01 | 77.134
6 | 0.82 | 0.01274 | -0.011 | 64.355
6.5 | 0.877 | 0.0136 | -0.012 | 64.503
7 | 0.928 | 0.01424 | -0.013 | 65.156
7.5 | 0.971 | 0.01535 | -0.014 | 63.235
8 | 1.002 | 0.01663 | -0.015 | 60.265
8.5 | 1.015 | 0.01803 | -0.016 | 56.267
9 | 0.986 | 0.02155 | -0.016 | 45.751
9.5 | 0.806 | 0.0245 | -0.017 | 32.887
10 | 0.638 | 0.03842 | -0.017 | 16.595
10.5 | 0.627 | 0.05863 | -0.015 | 10.695
11 | 0.627 | 0.08473 | -0.01 | 7.401
11.5 | 0.655 | 0.08911 | -0.01 | 7.35
12 | 0.683 | 0.096 | -0.011 | 7.113
12.5 | 0.712 | 0.10106 | -0.012 | 7.045
13 | 0.743 | 0.10624 | -0.013 | 6.998
13.5 | 0.77 | 0.10817 | -0.014 | 7.122
14 | 0.799 | 0.11407 | -0.014 | 7.001
14.5 | 0.827 | 0.12134 | -0.015 | 6.816
15 | 0.858 | 0.12399 | -0.016 | 6.919
15.5 | 0.887 | 0.13044 | -0.017 | 6.803
16 | 0.918 | 0.13441 | -0.018 | 6.833
16.5 | 0.947 | 0.14271 | -0.019 | 6.637
17 | 0.969 | 0.14302 | -0.018 | 6.775
17.5 | 0.997 | 0.14808 | -0.019 | 6.732
18 | 1.025 | 0.15283 | -0.019 | 6.707
18.5 | 1.057 | 0.15529 | -0.021 | 6.805
19 | 1.088 | 0.15993 | -0.022 | 6.805
19.5 | 1.121 | 0.1667 | -0.023 | 6.722
20 | 1.14 | 0.17885 | -0.023 | 6.376

## 64. Re 3M Mach 0.50 (2)
BIGFOIL.COM POLAR EXPORT
GA 35-017
GA 35-017 |  |  |  | Cl Max: | 1.1131 | at alpha= | 11.5 | deg
XFOIL ncrit=9 |  |  |  | L/D Max: | 84.2921 | at alpha= | 4 | deg
Re: | 3000000 |  |  | Cd Min: | 0.14508 | at alpha= | 16.5 | deg
Mach: | 0.5 |  |  | Cl=0 at alpha= | 0 | deg
|  |  |  | @ Cl=0.1, Cd= | 0.0053339
|  |  |  | @ Cl=0.4, Cd= | 0.005643
|  |  |  | @ Cl=0.6, Cd= | 0.0072747
alpha (deg) | Cl | Cd | Cm | Cl/Cd
-16.5 | -0.9028 | 0.14488 | 0.0061 | -6.2314
-16 | -0.9238 | 0.13108 | -0.0033 | -7.0476
-15.5 | -0.9494 | 0.11717 | -0.0127 | -8.1028
-15 | -0.9755 | 0.10381 | -0.0214 | -9.397
-13.5 | -1.0546 | 0.06851 | -0.0411 | -15.3934
-13 | -1.0708 | 0.05793 | -0.0477 | -18.4844
-12.5 | -1.0909 | 0.04956 | -0.0492 | -22.0117
-12 | -1.106 | 0.04218 | -0.0493 | -26.221
-11.5 | -1.113 | 0.03597 | -0.048 | -30.9425
-11 | -1.1111 | 0.03086 | -0.0457 | -36.0045
-10.5 | -1.0978 | 0.02685 | -0.0426 | -40.8864
-10 | -1.0785 | 0.02346 | -0.039 | -45.9719
-9.5 | -1.0503 | 0.02079 | -0.0354 | -50.5195
-9 | -1.0211 | 0.01838 | -0.0314 | -55.555
-8 | -0.9543 | 0.01459 | -0.023 | -65.4078
-7.5 | -0.9183 | 0.01319 | -0.0183 | -69.6209
-7 | -0.8913 | 0.01201 | -0.0117 | -74.2132
-6.5 | -0.8467 | 0.01124 | -0.0071 | -75.3292
-6 | -0.7935 | 0.01047 | -0.0039 | -75.788
-5 | -0.6842 | 0.00862 | 0.0011 | -79.3735
-4.5 | -0.6255 | 0.00768 | 0.0027 | -81.4453
-4 | -0.5658 | 0.0067 | 0.004 | -84.4478
-3.5 | -0.5003 | 0.00602 | 0.0044 | -83.1063
-3 | -0.4305 | 0.00572 | 0.0042 | -75.2622
-2.5 | -0.3593 | 0.00554 | 0.0038 | -64.8556
-2 | -0.2873 | 0.00545 | 0.0032 | -52.7156
-1.5 | -0.2157 | 0.00538 | 0.0025 | -40.0929
-1 | -0.1436 | 0.00534 | 0.0017 | -26.8914
-0.5 | -0.0719 | 0.00533 | 0.0009 | -13.4897
0 | 0 | 0.00531 | 0 | 0
0.5 | 0.0719 | 0.00533 | -0.0008 | 13.4897
1 | 0.1435 | 0.00534 | -0.0017 | 26.8727
1.5 | 0.2157 | 0.00538 | -0.0025 | 40.0929
2 | 0.2873 | 0.00545 | -0.0031 | 52.7156
2.5 | 0.3593 | 0.00554 | -0.0038 | 64.8556
3 | 0.4304 | 0.00572 | -0.0042 | 75.2448
3.5 | 0.5002 | 0.00603 | -0.0044 | 82.9519
4 | 0.5656 | 0.00671 | -0.0039 | 84.2921
4.5 | 0.6253 | 0.00769 | -0.0027 | 81.3134
5 | 0.6842 | 0.00861 | -0.0011 | 79.4657
5.5 | 0.7396 | 0.00959 | 0.0012 | 77.122
6 | 0.7934 | 0.01047 | 0.004 | 75.7784
6.5 | 0.8466 | 0.01124 | 0.0071 | 75.3203
7 | 0.891 | 0.01201 | 0.0118 | 74.1882
7.5 | 0.9175 | 0.0132 | 0.0184 | 69.5076
8 | 0.9543 | 0.01458 | 0.023 | 65.4527
8.5 | 0.9862 | 0.01644 | 0.0275 | 59.9878
9 | 1.0214 | 0.01836 | 0.0314 | 55.6318
9.5 | 1.0506 | 0.02077 | 0.0354 | 50.5826
10 | 1.0785 | 0.02346 | 0.039 | 45.9719
10.5 | 1.0986 | 0.02681 | 0.0425 | 40.9772
11 | 1.1109 | 0.03088 | 0.0457 | 35.9747
11.5 | 1.1131 | 0.03597 | 0.048 | 30.9452
12 | 1.1049 | 0.04227 | 0.0492 | 26.1391
12.5 | 1.0903 | 0.04961 | 0.0491 | 21.9774
13 | 1.0715 | 0.05784 | 0.0477 | 18.5252
13.5 | 1.0558 | 0.06879 | 0.0404 | 15.3482
14.5 | 1.0068 | 0.09067 | 0.0295 | 11.104
15 | 0.9752 | 0.10393 | 0.0212 | 9.3832
15.5 | 0.9486 | 0.11736 | 0.0125 | 8.0828
16 | 0.9242 | 0.13112 | 0.0032 | 7.0485
16.5 | 0.9023 | 0.14508 | -0.0063 | 6.2193

## 65. Re 4M Mach 0.00 (1)
BIGFOIL.COM POLAR EXPORT
GA 35-017
GA 35-017 |  |  |  | Cl Max: | 1.319 | at alpha= | 15 | deg
JavaFoil+Calcfoil stall+Eppler ext transition |  |  |  | L/D Max: | 94.518 | at alpha= | 6 | deg
Re: | 4000000 |  |  | Cd Min: | 0.00541 | at alpha= | 1.5 | deg
Mach: | 0 |  |  | Cl=0 at alpha= | 0 | deg
|  |  |  | @ Cl=0.1, Cd= | 0.0054479
|  |  |  | @ Cl=0.4, Cd= | 0.0056616
|  |  |  | @ Cl=0.6, Cd= | 0.0066472
alpha (deg) | Cl | Cd | Cm | Cl/Cd
-20 | -1.157 | 0.08386 | 0.026 | -13.798
-19.5 | -1.185 | 0.07424 | 0.026 | -15.966
-19 | -1.211 | 0.06587 | 0.026 | -18.389
-18.5 | -1.237 | 0.05783 | 0.026 | -21.392
-18 | -1.259 | 0.05151 | 0.025 | -24.437
-17.5 | -1.275 | 0.04758 | 0.025 | -26.787
-17 | -1.292 | 0.04221 | 0.025 | -30.6
-16.5 | -1.304 | 0.03842 | 0.024 | -33.939
-16 | -1.312 | 0.03498 | 0.024 | -37.504
-15.5 | -1.317 | 0.03208 | 0.023 | -41.052
-15 | -1.319 | 0.02921 | 0.023 | -45.157
-14.5 | -1.315 | 0.0274 | 0.022 | -47.99
-14 | -1.31 | 0.0248 | 0.021 | -52.819
-13.5 | -1.298 | 0.02335 | 0.021 | -55.598
-13 | -1.284 | 0.02165 | 0.02 | -59.309
-12.5 | -1.267 | 0.01987 | 0.02 | -63.746
-12 | -1.244 | 0.01868 | 0.019 | -66.614
-11.5 | -1.219 | 0.01725 | 0.018 | -70.638
-11 | -1.189 | 0.01632 | 0.018 | -72.832
-10.5 | -1.156 | 0.01505 | 0.017 | -76.855
-10 | -1.122 | 0.01357 | 0.016 | -82.659
-9.5 | -1.082 | 0.01278 | 0.015 | -84.7
-9 | -1.04 | 0.0121 | 0.015 | -85.947
-8.5 | -0.995 | 0.01146 | 0.014 | -86.825
-8 | -0.95 | 0.01081 | 0.013 | -87.875
-7.5 | -0.9 | 0.01052 | 0.012 | -85.549
-7 | -0.845 | 0.01007 | 0.012 | -83.997
-6.5 | -0.79 | 0.00861 | 0.011 | -91.722
-6 | -0.732 | 0.00789 | 0.01 | -92.752
-5.5 | -0.673 | 0.00784 | 0.009 | -85.845
-5 | -0.614 | 0.00681 | 0.008 | -90.056
-4.5 | -0.553 | 0.00648 | 0.008 | -85.37
-4 | -0.493 | 0.00612 | 0.007 | -80.498
-3.5 | -0.432 | 0.00588 | 0.006 | -73.423
-3 | -0.371 | 0.00558 | 0.005 | -66.386
-2.5 | -0.309 | 0.0055 | 0.004 | -56.22
-2 | -0.247 | 0.00548 | 0.003 | -45.179
-1.5 | -0.186 | 0.00545 | 0.003 | -34.044
-1 | -0.124 | 0.0055 | 0.002 | -22.542
-0.5 | -0.062 | 0.00547 | 0.001 | -11.33
0 | 0 | 0.00547 | 0 | 0
0.5 | 0.063 | 0.00543 | -0.001 | 11.508
1 | 0.125 | 0.00546 | -0.002 | 22.9
1.5 | 0.187 | 0.00541 | -0.003 | 34.599
2 | 0.249 | 0.00543 | -0.003 | 45.927
2.5 | 0.312 | 0.00545 | -0.004 | 57.167
3 | 0.374 | 0.00554 | -0.005 | 67.528
3.5 | 0.436 | 0.00583 | -0.006 | 74.693
4 | 0.497 | 0.00607 | -0.007 | 81.918
4.5 | 0.558 | 0.00642 | -0.008 | 86.905
5 | 0.619 | 0.00675 | -0.008 | 91.705
5.5 | 0.679 | 0.00777 | -0.009 | 87.424
6 | 0.739 | 0.00782 | -0.01 | 94.518
6.5 | 0.797 | 0.00853 | -0.011 | 93.491
7 | 0.854 | 0.00997 | -0.012 | 85.631
7.5 | 0.909 | 0.01042 | -0.012 | 87.26
8 | 0.95 | 0.01081 | -0.013 | 87.875
8.5 | 0.995 | 0.01146 | -0.014 | 86.825
9 | 1.04 | 0.0121 | -0.015 | 85.947
9.5 | 1.082 | 0.01278 | -0.015 | 84.7
10 | 1.122 | 0.01357 | -0.016 | 82.659
10.5 | 1.156 | 0.01505 | -0.017 | 76.855
11 | 1.189 | 0.01632 | -0.017 | 72.832
11.5 | 1.219 | 0.01725 | -0.018 | 70.638
12 | 1.244 | 0.01868 | -0.019 | 66.614
12.5 | 1.267 | 0.01987 | -0.019 | 63.746
13 | 1.284 | 0.02165 | -0.02 | 59.309
13.5 | 1.298 | 0.02335 | -0.021 | 55.598
14 | 1.31 | 0.0248 | -0.021 | 52.819
14.5 | 1.315 | 0.0274 | -0.022 | 47.99
15 | 1.319 | 0.02921 | -0.022 | 45.157
15.5 | 1.317 | 0.03208 | -0.023 | 41.052
16 | 1.312 | 0.03498 | -0.024 | 37.504
16.5 | 1.304 | 0.03842 | -0.024 | 33.939
17 | 1.292 | 0.04221 | -0.024 | 30.6
17.5 | 1.275 | 0.04758 | -0.025 | 26.787
18 | 1.259 | 0.05151 | -0.025 | 24.437
18.5 | 1.237 | 0.05783 | -0.026 | 21.392
19 | 1.211 | 0.06587 | -0.026 | 18.389
19.5 | 1.185 | 0.07424 | -0.026 | 15.966
20 | 1.157 | 0.08386 | -0.026 | 13.798

## 66. Re 4M Mach 0.00 (2)
BIGFOIL.COM POLAR EXPORT
GA 35-017
GA 35-017 |  |  |  | Cl Max: | 1.5267 | at alpha= | 20 | deg
XFOIL ncrit=9 |  |  |  | L/D Max: | 94.4692 | at alpha= | 10 | deg
Re: | 4000000 |  |  | Cd Min: | 0.0603 | at alpha= | -20 | deg
Mach: | 0 |  |  | Cl=0 at alpha= | 0 | deg
|  |  |  | @ Cl=0.1, Cd= | 0.0047001
|  |  |  | @ Cl=0.4, Cd= | 0.005299
|  |  |  | @ Cl=0.6, Cd= | 0.0071639
alpha (deg) | Cl | Cd | Cm | Cl/Cd
-20 | -1.5241 | 0.0603 | -0.0236 | -25.2753
-19.5 | -1.5211 | 0.05488 | -0.0249 | -27.7168
-19 | -1.5164 | 0.0498 | -0.0258 | -30.4498
-18.5 | -1.5072 | 0.04544 | -0.0263 | -33.169
-18 | -1.4958 | 0.04144 | -0.0265 | -36.0956
-17.5 | -1.4871 | 0.03731 | -0.0265 | -39.8579
-17 | -1.4764 | 0.03359 | -0.026 | -43.9536
-16.5 | -1.4636 | 0.03025 | -0.0252 | -48.3835
-16 | -1.446 | 0.02749 | -0.0241 | -52.6009
-15.5 | -1.4259 | 0.02502 | -0.0229 | -56.9904
-15 | -1.4036 | 0.02283 | -0.0215 | -61.4805
-13.5 | -1.3285 | 0.0174 | -0.0164 | -76.3506
-13 | -1.3062 | 0.01609 | -0.0131 | -81.1809
-12.5 | -1.2814 | 0.01497 | -0.0097 | -85.5979
-12 | -1.2578 | 0.01402 | -0.0056 | -89.7147
-11.5 | -1.2323 | 0.01339 | -0.001 | -92.0314
-11 | -1.1942 | 0.01273 | 0.0013 | -93.8099
-10.5 | -1.1497 | 0.01222 | 0.0027 | -94.0835
-10 | -1.1035 | 0.01168 | 0.0038 | -94.4777
-9.5 | -1.0551 | 0.01119 | 0.0046 | -94.2895
-9 | -1.0044 | 0.01079 | 0.0051 | -93.0862
-8.5 | -0.9537 | 0.01032 | 0.0056 | -92.4128
-8 | -0.901 | 0.00994 | 0.0058 | -90.6439
-7.5 | -0.8481 | 0.00955 | 0.0059 | -88.8063
-7 | -0.7952 | 0.00908 | 0.0061 | -87.5771
-6.5 | -0.7425 | 0.00854 | 0.0062 | -86.9438
-5.5 | -0.6349 | 0.00751 | 0.0062 | -84.5406
-5 | -0.5805 | 0.00697 | 0.006 | -83.2855
-4.5 | -0.5262 | 0.00638 | 0.0059 | -82.4765
-4 | -0.4708 | 0.00583 | 0.0056 | -80.7547
-3.5 | -0.4146 | 0.00538 | 0.0052 | -77.0632
-3 | -0.3569 | 0.00506 | 0.0046 | -70.5336
-2.5 | -0.2982 | 0.0049 | 0.0039 | -60.8571
-2 | -0.2388 | 0.00481 | 0.0032 | -49.6466
-1.5 | -0.1792 | 0.00476 | 0.0024 | -37.6471
-1 | -0.1197 | 0.00471 | 0.0016 | -25.414
-0.5 | -0.0598 | 0.00468 | 0.0008 | -12.7778
0 | 0 | 0.00469 | 0 | 0
0.5 | 0.0598 | 0.00468 | -0.0008 | 12.7778
1 | 0.1197 | 0.00471 | -0.0016 | 25.414
1.5 | 0.1792 | 0.00476 | -0.0024 | 37.6471
2 | 0.2388 | 0.00481 | -0.0031 | 49.6466
2.5 | 0.2982 | 0.0049 | -0.0039 | 60.8571
3 | 0.3569 | 0.00506 | -0.0046 | 70.5336
3.5 | 0.4146 | 0.00538 | -0.0051 | 77.0632
4 | 0.4708 | 0.00583 | -0.0056 | 80.7547
4.5 | 0.5261 | 0.00638 | -0.0059 | 82.4608
5 | 0.5805 | 0.00697 | -0.006 | 83.2855
5.5 | 0.6348 | 0.00751 | -0.0062 | 84.5273
6.5 | 0.7424 | 0.00854 | -0.0062 | 86.9321
7 | 0.7952 | 0.00908 | -0.0061 | 87.5771
7.5 | 0.848 | 0.00954 | -0.0059 | 88.8889
8 | 0.9009 | 0.00994 | -0.0057 | 90.6338
8.5 | 0.9536 | 0.01032 | -0.0055 | 92.4031
9 | 1.0043 | 0.01079 | -0.0051 | 93.0769
9.5 | 1.055 | 0.01119 | -0.0046 | 94.2806
10 | 1.1034 | 0.01168 | -0.0038 | 94.4692
10.5 | 1.1496 | 0.01222 | -0.0026 | 94.0753
11 | 1.194 | 0.01273 | -0.0013 | 93.7942
11.5 | 1.2321 | 0.01339 | 0.0011 | 92.0164
12 | 1.2577 | 0.01402 | 0.0056 | 89.7076
12.5 | 1.2813 | 0.01497 | 0.0097 | 85.5912
13 | 1.3062 | 0.01608 | 0.0131 | 81.2313
13.5 | 1.3283 | 0.0174 | 0.0164 | 76.3391
14 | 1.3606 | 0.01877 | 0.0175 | 72.488
14.5 | 1.3843 | 0.02059 | 0.0195 | 67.2317
15 | 1.4042 | 0.0228 | 0.0214 | 61.5877
15.5 | 1.4266 | 0.02499 | 0.0228 | 57.0868
16 | 1.4466 | 0.02747 | 0.0241 | 52.6611
16.5 | 1.4624 | 0.03039 | 0.0251 | 48.1211
17 | 1.4767 | 0.0336 | 0.0259 | 43.9494
17.5 | 1.4859 | 0.03749 | 0.0263 | 39.6346
18 | 1.4993 | 0.04118 | 0.0264 | 36.4085
18.5 | 1.51 | 0.04525 | 0.0261 | 33.3702
19 | 1.5179 | 0.04976 | 0.0256 | 30.5044
19.5 | 1.5233 | 0.05476 | 0.0247 | 27.8178
20 | 1.5267 | 0.06011 | 0.0234 | 25.3984

## 67. Re 4M Mach 0.10 (1)
BIGFOIL.COM POLAR EXPORT
GA 35-017
GA 35-017 |  |  |  | Cl Max: | 1.302 | at alpha= | 14.5 | deg
JavaFoil+Calcfoil stall+Eppler ext transition |  |  |  | L/D Max: | 93.682 | at alpha= | 6 | deg
Re: | 4000000 |  |  | Cd Min: | 0.00543 | at alpha= | 1.5 | deg
Mach: | 0.1 |  |  | Cl=0 at alpha= | 0 | deg
|  |  |  | @ Cl=0.1, Cd= | 0.0054952
|  |  |  | @ Cl=0.4, Cd= | 0.00567
|  |  |  | @ Cl=0.6, Cd= | 0.0066857
alpha (deg) | Cl | Cd | Cm | Cl/Cd
-19.5 | -1.127 | 0.0822 | 0.026 | -13.704
-19 | -1.158 | 0.07197 | 0.026 | -16.094
-18.5 | -1.187 | 0.06348 | 0.026 | -18.701
-18 | -1.216 | 0.05523 | 0.025 | -22.011
-17.5 | -1.237 | 0.05057 | 0.025 | -24.454
-17 | -1.259 | 0.04429 | 0.025 | -28.421
-16.5 | -1.275 | 0.04027 | 0.024 | -31.652
-16 | -1.288 | 0.03633 | 0.024 | -35.439
-15.5 | -1.296 | 0.03318 | 0.023 | -39.061
-15 | -1.301 | 0.03009 | 0.023 | -43.256
-14.5 | -1.302 | 0.02758 | 0.022 | -47.214
-14 | -1.298 | 0.02549 | 0.022 | -50.943
-13.5 | -1.289 | 0.02398 | 0.021 | -53.777
-13 | -1.277 | 0.02217 | 0.02 | -57.616
-12.5 | -1.262 | 0.02027 | 0.02 | -62.265
-12 | -1.241 | 0.0191 | 0.019 | -64.961
-11.5 | -1.217 | 0.0176 | 0.018 | -69.181
-11 | -1.189 | 0.01659 | 0.018 | -71.646
-10.5 | -1.157 | 0.01548 | 0.017 | -74.711
-10 | -1.123 | 0.01375 | 0.016 | -81.715
-9.5 | -1.084 | 0.01298 | 0.015 | -83.529
-9 | -1.042 | 0.01223 | 0.015 | -85.211
-8.5 | -0.997 | 0.0116 | 0.014 | -85.94
-8 | -0.952 | 0.01092 | 0.013 | -87.19
-7.5 | -0.904 | 0.01055 | 0.013 | -85.631
-7 | -0.849 | 0.01018 | 0.012 | -83.414
-6.5 | -0.793 | 0.00931 | 0.011 | -85.215
-6 | -0.735 | 0.008 | 0.01 | -91.922
-5.5 | -0.676 | 0.00789 | 0.009 | -85.703
-5 | -0.617 | 0.0069 | 0.008 | -89.397
-4.5 | -0.556 | 0.00649 | 0.008 | -85.743
-4 | -0.495 | 0.00611 | 0.007 | -81.065
-3.5 | -0.434 | 0.00592 | 0.006 | -73.388
-3 | -0.373 | 0.0056 | 0.005 | -66.524
-2.5 | -0.311 | 0.00556 | 0.004 | -55.838
-2 | -0.249 | 0.0055 | 0.003 | -45.235
-1.5 | -0.187 | 0.00547 | 0.003 | -34.079
-1 | -0.125 | 0.00556 | 0.002 | -22.398
-0.5 | -0.062 | 0.0055 | 0.001 | -11.336
0 | 0 | 0.00545 | 0 | 0
0.5 | 0.063 | 0.00546 | -0.001 | 11.515
1 | 0.126 | 0.00552 | -0.002 | 22.756
1.5 | 0.188 | 0.00543 | -0.003 | 34.637
2 | 0.251 | 0.00545 | -0.003 | 45.986
2.5 | 0.313 | 0.00552 | -0.004 | 56.786
3 | 0.376 | 0.00555 | -0.005 | 67.675
3.5 | 0.438 | 0.00586 | -0.006 | 74.671
4 | 0.5 | 0.00606 | -0.007 | 82.507
4.5 | 0.561 | 0.00643 | -0.008 | 87.295
5 | 0.622 | 0.00683 | -0.008 | 91.045
5.5 | 0.682 | 0.00782 | -0.009 | 87.284
6 | 0.742 | 0.00792 | -0.01 | 93.682
6.5 | 0.801 | 0.00922 | -0.011 | 86.854
7 | 0.858 | 0.01008 | -0.012 | 85.047
7.5 | 0.913 | 0.01045 | -0.013 | 87.341
8 | 0.952 | 0.01092 | -0.013 | 87.19
8.5 | 0.997 | 0.0116 | -0.014 | 85.94
9 | 1.042 | 0.01223 | -0.015 | 85.211
9.5 | 1.084 | 0.01298 | -0.015 | 83.529
10 | 1.123 | 0.01375 | -0.016 | 81.715
10.5 | 1.157 | 0.01548 | -0.017 | 74.711
11 | 1.189 | 0.01659 | -0.017 | 71.646
11.5 | 1.217 | 0.0176 | -0.018 | 69.181
12 | 1.241 | 0.0191 | -0.019 | 64.961
12.5 | 1.262 | 0.02027 | -0.019 | 62.265
13 | 1.277 | 0.02217 | -0.02 | 57.616
13.5 | 1.289 | 0.02398 | -0.021 | 53.777
14 | 1.298 | 0.02549 | -0.021 | 50.943
14.5 | 1.302 | 0.02758 | -0.022 | 47.214
15 | 1.301 | 0.03009 | -0.023 | 43.256
15.5 | 1.296 | 0.03318 | -0.023 | 39.061
16 | 1.288 | 0.03633 | -0.024 | 35.439
16.5 | 1.275 | 0.04027 | -0.024 | 31.652
17 | 1.259 | 0.04429 | -0.024 | 28.421
17.5 | 1.237 | 0.05057 | -0.025 | 24.454
18 | 1.216 | 0.05523 | -0.025 | 22.011
18.5 | 1.187 | 0.06348 | -0.025 | 18.701
19 | 1.158 | 0.07197 | -0.026 | 16.094
19.5 | 1.127 | 0.0822 | -0.026 | 13.704

## 68. Re 4M Mach 0.10 (2)
BIGFOIL.COM POLAR EXPORT
GA 35-017
GA 35-017 |  |  |  | Cl Max: | 1.5113 | at alpha= | 20 | deg
XFOIL ncrit=9 |  |  |  | L/D Max: | 93.8673 | at alpha= | 9.5 | deg
Re: | 4000000 |  |  | Cd Min: | 0.06446 | at alpha= | -20 | deg
Mach: | 0.1 |  |  | Cl=0 at alpha= | 0 | deg
|  |  |  | @ Cl=0.1, Cd= | 0.0047132
|  |  |  | @ Cl=0.4, Cd= | 0.0052977
|  |  |  | @ Cl=0.6, Cd= | 0.0071709
alpha (deg) | Cl | Cd | Cm | Cl/Cd
-20 | -1.5087 | 0.06446 | -0.024 | -23.4052
-19.5 | -1.5079 | 0.05854 | -0.0256 | -25.7585
-19 | -1.5058 | 0.05298 | -0.0268 | -28.422
-18.5 | -1.4985 | 0.04823 | -0.0275 | -31.0699
-18 | -1.4894 | 0.04382 | -0.0279 | -33.989
-17.5 | -1.4792 | 0.03966 | -0.028 | -37.297
-17 | -1.4687 | 0.03574 | -0.0276 | -41.094
-16.5 | -1.4582 | 0.03201 | -0.0269 | -45.5545
-16 | -1.4422 | 0.02897 | -0.026 | -49.7825
-15.5 | -1.4239 | 0.02624 | -0.0248 | -54.2645
-15 | -1.4026 | 0.02387 | -0.0233 | -58.7599
-14.5 | -1.3814 | 0.02161 | -0.0216 | -63.9241
-13.5 | -1.3252 | 0.01811 | -0.0188 | -73.175
-13 | -1.305 | 0.01661 | -0.0153 | -78.5671
-12.5 | -1.2789 | 0.01544 | -0.0122 | -82.8303
-12 | -1.2553 | 0.01434 | -0.0082 | -87.5384
-11.5 | -1.231 | 0.01356 | -0.0036 | -90.7817
-11 | -1.1983 | 0.01291 | -0.0001 | -92.8195
-10.5 | -1.155 | 0.01235 | 0.0016 | -93.5223
-10 | -1.1088 | 0.01182 | 0.0029 | -93.8071
-9.5 | -1.0608 | 0.0113 | 0.0039 | -93.8761
-9 | -1.01 | 0.01089 | 0.0045 | -92.7456
-8.5 | -0.9592 | 0.01041 | 0.0051 | -92.1422
-8 | -0.9062 | 0.01003 | 0.0053 | -90.349
-7.5 | -0.8532 | 0.00961 | 0.0056 | -88.7825
-7 | -0.7999 | 0.00915 | 0.0058 | -87.4208
-6.5 | -0.7467 | 0.00862 | 0.006 | -86.6241
-6 | -0.693 | 0.00811 | 0.0061 | -85.4501
-5.5 | -0.6388 | 0.00756 | 0.0061 | -84.4974
-5 | -0.5841 | 0.00701 | 0.006 | -83.3238
-4.5 | -0.5294 | 0.00641 | 0.0058 | -82.5897
-4 | -0.4738 | 0.00585 | 0.0055 | -80.9915
-3.5 | -0.4173 | 0.00539 | 0.0051 | -77.4212
-3 | -0.3593 | 0.00508 | 0.0046 | -70.7283
-2.5 | -0.3002 | 0.00491 | 0.0039 | -61.1405
-2 | -0.2404 | 0.00482 | 0.0032 | -49.8755
-1.5 | -0.1803 | 0.00477 | 0.0024 | -37.7987
-1 | -0.1205 | 0.00472 | 0.0016 | -25.5297
-0.5 | -0.0602 | 0.0047 | 0.0008 | -12.8085
0 | 0 | 0.0047 | 0 | 0
0.5 | 0.0602 | 0.0047 | -0.0008 | 12.8085
1 | 0.1205 | 0.00472 | -0.0016 | 25.5297
1.5 | 0.1803 | 0.00477 | -0.0024 | 37.7987
2 | 0.2404 | 0.00482 | -0.0032 | 49.8755
2.5 | 0.3001 | 0.00491 | -0.0039 | 61.1202
3 | 0.3592 | 0.00508 | -0.0046 | 70.7087
3.5 | 0.4173 | 0.00539 | -0.0051 | 77.4212
4 | 0.4738 | 0.00585 | -0.0055 | 80.9915
4.5 | 0.5294 | 0.00641 | -0.0058 | 82.5897
5 | 0.584 | 0.00701 | -0.0059 | 83.3096
5.5 | 0.6387 | 0.00756 | -0.006 | 84.4841
6 | 0.6929 | 0.0081 | -0.006 | 85.5432
6.5 | 0.7467 | 0.00862 | -0.006 | 86.6241
7 | 0.7999 | 0.00914 | -0.0058 | 87.5164
7.5 | 0.8531 | 0.0096 | -0.0056 | 88.8646
8 | 0.9061 | 0.01002 | -0.0053 | 90.4291
8.5 | 0.9591 | 0.01041 | -0.005 | 92.1326
9 | 1.0099 | 0.01089 | -0.0044 | 92.7365
9.5 | 1.0607 | 0.0113 | -0.0038 | 93.8673
10 | 1.1087 | 0.01182 | -0.0028 | 93.7986
10.5 | 1.1549 | 0.01235 | -0.0016 | 93.5142
11 | 1.1981 | 0.01291 | 0.0002 | 92.804
11.5 | 1.2309 | 0.01356 | 0.0037 | 90.7743
12 | 1.2553 | 0.01433 | 0.0082 | 87.5994
12.5 | 1.2788 | 0.01543 | 0.0122 | 82.8775
13 | 1.305 | 0.0166 | 0.0153 | 78.6145
13.5 | 1.3254 | 0.0181 | 0.0188 | 73.2265
14 | 1.3596 | 0.01955 | 0.0195 | 69.5448
14.5 | 1.3815 | 0.02161 | 0.0215 | 63.9287
15 | 1.4033 | 0.02383 | 0.0233 | 58.888
15.5 | 1.4246 | 0.02621 | 0.0247 | 54.3533
16 | 1.4424 | 0.02898 | 0.0259 | 49.7723
16.5 | 1.4562 | 0.03222 | 0.0269 | 45.1955
17 | 1.4689 | 0.03577 | 0.0275 | 41.0651
17.5 | 1.4807 | 0.03959 | 0.0278 | 37.4009
18 | 1.4909 | 0.04376 | 0.0277 | 34.0699
18.5 | 1.5015 | 0.04802 | 0.0273 | 31.2682
19 | 1.5072 | 0.05295 | 0.0266 | 28.4646
19.5 | 1.5101 | 0.05842 | 0.0254 | 25.849
20 | 1.5113 | 0.06427 | 0.0239 | 23.5149

## 69. Re 4M Mach 0.25 (1)
BIGFOIL.COM POLAR EXPORT
GA 35-017
GA 35-017 |  |  |  | Cl Max: | 1.22 | at alpha= | 12.5 | deg
JavaFoil+Calcfoil stall+Eppler ext transition |  |  |  | L/D Max: | 93.541 | at alpha= | 6 | deg
Re: | 4000000 |  |  | Cd Min: | 0.00545 | at alpha= | 1.5 | deg
Mach: | 0.25 |  |  | Cl=0 at alpha= | 0 | deg
|  |  |  | @ Cl=0.1, Cd= | 0.0055464
|  |  |  | @ Cl=0.4, Cd= | 0.0058003
|  |  |  | @ Cl=0.6, Cd= | 0.0067457
alpha (deg) | Cl | Cd | Cm | Cl/Cd
-18 | -0.818 | 0.12131 | 0.02 | -6.74
-17.5 | -0.881 | 0.10173 | 0.022 | -8.664
-17 | -0.961 | 0.07256 | 0.023 | -13.249
-16.5 | -1.021 | 0.05931 | 0.024 | -17.216
-16 | -1.072 | 0.0501 | 0.023 | -21.388
-15.5 | -1.117 | 0.04215 | 0.023 | -26.513
-15 | -1.151 | 0.03802 | 0.023 | -30.265
-14.5 | -1.178 | 0.03441 | 0.022 | -34.215
-14 | -1.199 | 0.03083 | 0.022 | -38.883
-13.5 | -1.213 | 0.02798 | 0.021 | -43.341
-13 | -1.22 | 0.02528 | 0.021 | -48.247
-12.5 | -1.22 | 0.02297 | 0.02 | -53.122
-12 | -1.213 | 0.02111 | 0.019 | -57.471
-11.5 | -1.2 | 0.01975 | 0.019 | -60.752
-11 | -1.181 | 0.01831 | 0.018 | -64.484
-10.5 | -1.156 | 0.01696 | 0.017 | -68.16
-10 | -1.129 | 0.0149 | 0.017 | -75.785
-9.5 | -1.094 | 0.01391 | 0.016 | -78.665
-9 | -1.055 | 0.01309 | 0.015 | -80.64
-8.5 | -1.013 | 0.01231 | 0.014 | -82.227
-8 | -0.966 | 0.01161 | 0.014 | -83.235
-7.5 | -0.918 | 0.01117 | 0.013 | -82.228
-7 | -0.869 | 0.01052 | 0.012 | -82.563
-6.5 | -0.813 | 0.01009 | 0.011 | -80.567
-6 | -0.754 | 0.00822 | 0.01 | -91.764
-5.5 | -0.694 | 0.00817 | 0.009 | -84.977
-5 | -0.633 | 0.00714 | 0.009 | -88.592
-4.5 | -0.571 | 0.0066 | 0.008 | -86.542
-4 | -0.509 | 0.00628 | 0.007 | -80.948
-3.5 | -0.446 | 0.00603 | 0.006 | -73.927
-3 | -0.383 | 0.0058 | 0.005 | -66
-2.5 | -0.319 | 0.0056 | 0.004 | -57.011
-2 | -0.255 | 0.00557 | 0.003 | -45.837
-1.5 | -0.192 | 0.0055 | 0.003 | -34.857
-1 | -0.128 | 0.0056 | 0.002 | -22.859
-0.5 | -0.064 | 0.00557 | 0.001 | -11.49
0 | 0 | 0.00547 | 0 | 0
0.5 | 0.065 | 0.00553 | -0.001 | 11.677
1 | 0.129 | 0.00556 | -0.002 | 23.234
1.5 | 0.193 | 0.00545 | -0.003 | 35.442
2 | 0.258 | 0.00553 | -0.003 | 46.621
2.5 | 0.322 | 0.00555 | -0.004 | 58.003
3 | 0.386 | 0.00575 | -0.005 | 67.161
3.5 | 0.45 | 0.00598 | -0.006 | 75.247
4 | 0.513 | 0.00623 | -0.007 | 82.416
4.5 | 0.576 | 0.00654 | -0.008 | 88.038
5 | 0.639 | 0.00708 | -0.009 | 90.249
5.5 | 0.701 | 0.00809 | -0.01 | 86.567
6 | 0.762 | 0.00814 | -0.01 | 93.541
6.5 | 0.821 | 0.01 | -0.011 | 82.12
7 | 0.869 | 0.01052 | -0.012 | 82.563
7.5 | 0.918 | 0.01117 | -0.013 | 82.228
8 | 0.966 | 0.01161 | -0.013 | 83.235
8.5 | 1.013 | 0.01231 | -0.014 | 82.227
9 | 1.055 | 0.01309 | -0.015 | 80.64
9.5 | 1.094 | 0.01391 | -0.016 | 78.665
10 | 1.129 | 0.0149 | -0.016 | 75.785
10.5 | 1.156 | 0.01696 | -0.017 | 68.16
11 | 1.181 | 0.01831 | -0.018 | 64.484
11.5 | 1.2 | 0.01975 | -0.019 | 60.752
12 | 1.213 | 0.02111 | -0.019 | 57.471
12.5 | 1.22 | 0.02297 | -0.02 | 53.122
13 | 1.22 | 0.02528 | -0.02 | 48.247
13.5 | 1.213 | 0.02798 | -0.021 | 43.341
14 | 1.199 | 0.03083 | -0.022 | 38.883
14.5 | 1.178 | 0.03441 | -0.022 | 34.215
15 | 1.151 | 0.03802 | -0.023 | 30.265
15.5 | 1.117 | 0.04215 | -0.023 | 26.513
16 | 1.072 | 0.0501 | -0.023 | 21.388
16.5 | 1.021 | 0.05931 | -0.023 | 17.216
17 | 0.961 | 0.07256 | -0.023 | 13.249
17.5 | 0.891 | 0.09362 | -0.022 | 9.522

## 70. Re 4M Mach 0.25 (2)
BIGFOIL.COM POLAR EXPORT
GA 35-017
GA 35-017 |  |  |  | Cl Max: | 1.4332 | at alpha= | 18 | deg
XFOIL ncrit=9 |  |  |  | L/D Max: | 91.1754 | at alpha= | 9 | deg
Re: | 4000000 |  |  | Cd Min: | 0.09347 | at alpha= | -20 | deg
Mach: | 0.25 |  |  | Cl=0 at alpha= | 0 | deg
|  |  |  | @ Cl=0.1, Cd= | 0.00477
|  |  |  | @ Cl=0.4, Cd= | 0.0052936
|  |  |  | @ Cl=0.6, Cd= | 0.0072108
alpha (deg) | Cl | Cd | Cm | Cl/Cd
-20 | -1.3877 | 0.09347 | -0.0192 | -14.8465
-19.5 | -1.4056 | 0.08354 | -0.024 | -16.8255
-19 | -1.4187 | 0.07468 | -0.0278 | -18.9971
-18.5 | -1.426 | 0.06701 | -0.0304 | -21.2804
-18 | -1.431 | 0.05998 | -0.0323 | -23.858
-17.5 | -1.4323 | 0.05365 | -0.0337 | -26.6971
-17 | -1.4262 | 0.04839 | -0.0342 | -29.473
-16.5 | -1.4198 | 0.04333 | -0.0344 | -32.7671
-16 | -1.4115 | 0.03872 | -0.0341 | -36.454
-15.5 | -1.4022 | 0.0344 | -0.0334 | -40.7616
-15 | -1.3878 | 0.03077 | -0.0324 | -45.1024
-13.5 | -1.312 | 0.02236 | -0.03 | -58.6762
-13 | -1.2958 | 0.0202 | -0.0264 | -64.1485
-12.5 | -1.2713 | 0.0184 | -0.0233 | -69.0924
-12 | -1.2477 | 0.01668 | -0.0199 | -74.8022
-11.5 | -1.2208 | 0.01529 | -0.0163 | -79.843
-11 | -1.1922 | 0.01417 | -0.0125 | -84.1355
-10.5 | -1.1685 | 0.01322 | -0.0072 | -88.3888
-9.5 | -1.0882 | 0.01197 | -0.001 | -90.9106
-9 | -1.0395 | 0.0114 | 0.0006 | -91.1842
-8.5 | -0.9876 | 0.01093 | 0.0018 | -90.3568
-8 | -0.9349 | 0.01042 | 0.0028 | -89.7217
-7.5 | -0.8802 | 0.00998 | 0.0035 | -88.1964
-7 | -0.8252 | 0.00952 | 0.0041 | -86.6807
-6.5 | -0.7704 | 0.00899 | 0.0046 | -85.6952
-6 | -0.7153 | 0.00842 | 0.005 | -84.9525
-5.5 | -0.6598 | 0.00785 | 0.0053 | -84.051
-5 | -0.6035 | 0.00725 | 0.0054 | -83.2414
-4.5 | -0.5473 | 0.00662 | 0.0055 | -82.6737
-4 | -0.4904 | 0.00599 | 0.0054 | -81.8698
-3.5 | -0.4323 | 0.00546 | 0.0051 | -79.1758
-3 | -0.3723 | 0.00515 | 0.0046 | -72.2913
-2.5 | -0.3109 | 0.00497 | 0.0039 | -62.5553
-2 | -0.249 | 0.00489 | 0.0032 | -50.9202
-1.5 | -0.1867 | 0.00483 | 0.0024 | -38.6542
-1 | -0.1247 | 0.00477 | 0.0016 | -26.1426
-0.5 | -0.0623 | 0.00477 | 0.0008 | -13.0608
0 | 0 | 0.00474 | 0 | 0
0.5 | 0.0623 | 0.00477 | -0.0008 | 13.0608
1 | 0.1247 | 0.00477 | -0.0016 | 26.1426
1.5 | 0.1867 | 0.00483 | -0.0024 | 38.6542
2 | 0.249 | 0.00489 | -0.0032 | 50.9202
2.5 | 0.3109 | 0.00497 | -0.0039 | 62.5553
3 | 0.3722 | 0.00515 | -0.0046 | 72.2718
3.5 | 0.4322 | 0.00546 | -0.0051 | 79.1575
4 | 0.4904 | 0.00599 | -0.0054 | 81.8698
4.5 | 0.5472 | 0.00662 | -0.0054 | 82.6586
5 | 0.6035 | 0.00725 | -0.0054 | 83.2414
5.5 | 0.6597 | 0.00785 | -0.0053 | 84.0382
6 | 0.7153 | 0.00842 | -0.005 | 84.9525
6.5 | 0.7703 | 0.00899 | -0.0046 | 85.6841
7 | 0.8252 | 0.00952 | -0.004 | 86.6807
7.5 | 0.8801 | 0.00997 | -0.0035 | 88.2748
8 | 0.9348 | 0.01042 | -0.0028 | 89.7121
8.5 | 0.9874 | 0.01093 | -0.0018 | 90.3385
9 | 1.0394 | 0.0114 | -0.0006 | 91.1754
9.5 | 1.0881 | 0.01197 | 0.0011 | 90.9023
10.5 | 1.1685 | 0.01322 | 0.0072 | 88.3888
11 | 1.1922 | 0.01417 | 0.0125 | 84.1355
11.5 | 1.2208 | 0.01528 | 0.0163 | 79.8953
12 | 1.2478 | 0.01667 | 0.0199 | 74.853
12.5 | 1.2718 | 0.01838 | 0.0233 | 69.1948
13 | 1.2958 | 0.02019 | 0.0264 | 64.1803
13.5 | 1.3124 | 0.02232 | 0.03 | 58.7993
14 | 1.3505 | 0.02474 | 0.0292 | 54.5877
14.5 | 1.3716 | 0.02753 | 0.0308 | 49.822
15 | 1.3888 | 0.03073 | 0.0323 | 45.1936
15.5 | 1.4026 | 0.03442 | 0.0333 | 40.7496
16 | 1.4094 | 0.03896 | 0.034 | 36.1756
16.5 | 1.4223 | 0.04319 | 0.0342 | 32.9312
17 | 1.4276 | 0.04835 | 0.034 | 29.5264
17.5 | 1.4325 | 0.05374 | 0.0334 | 26.6561
18 | 1.4332 | 0.05987 | 0.0322 | 23.9385
18.5 | 1.4305 | 0.0666 | 0.0304 | 21.479
19 | 1.4192 | 0.07475 | 0.0275 | 18.986
19.5 | 1.4074 | 0.08343 | 0.0239 | 16.8692
20 | 1.3903 | 0.09321 | 0.0192 | 14.9158

## 71. Re 4M Mach 0.50 (1)
BIGFOIL.COM POLAR EXPORT
GA 35-017
GA 35-017 |  |  |  | Cl Max: | 1.141 | at alpha= | 20 | deg
JavaFoil+Calcfoil stall+Eppler ext transition |  |  |  | L/D Max: | 86.044 | at alpha= | 4.5 | deg
Re: | 4000000 |  |  | Cd Min: | 0.00578 | at alpha= | 1.5 | deg
Mach: | 0.5 |  |  | Cl=0 at alpha= | 0 | deg
|  |  |  | @ Cl=0.1, Cd= | 0.0058717
|  |  |  | @ Cl=0.4, Cd= | 0.0061501
|  |  |  | @ Cl=0.6, Cd= | 0.007142
alpha (deg) | Cl | Cd | Cm | Cl/Cd
-20 | -1.141 | 0.17856 | 0.023 | -6.39
-19.5 | -1.125 | 0.1587 | 0.024 | -7.089
-19 | -1.097 | 0.14793 | 0.023 | -7.415
-18.5 | -1.06 | 0.15061 | 0.021 | -7.035
-18 | -1.027 | 0.14704 | 0.02 | -6.984
-17.5 | -0.998 | 0.14252 | 0.019 | -7.001
-17 | -0.97 | 0.13781 | 0.019 | -7.038
-16.5 | -0.948 | 0.13813 | 0.019 | -6.866
-16 | -0.921 | 0.12943 | 0.019 | -7.118
-15.5 | -0.891 | 0.12352 | 0.018 | -7.21
-15 | -0.86 | 0.11586 | 0.017 | -7.426
-14.5 | -0.829 | 0.11471 | 0.015 | -7.226
-14 | -0.799 | 0.11172 | 0.014 | -7.154
-13.5 | -0.771 | 0.10798 | 0.014 | -7.14
-13 | -0.746 | 0.1006 | 0.014 | -7.418
-12.5 | -0.714 | 0.097 | 0.013 | -7.365
-12 | -0.683 | 0.0934 | 0.011 | -7.315
-11.5 | -0.655 | 0.08534 | 0.01 | -7.679
-11 | -0.627 | 0.08079 | 0.01 | -7.765
-10.5 | -0.687 | 0.03122 | 0.018 | -22.022
-10 | -0.648 | 0.03357 | 0.017 | -19.292
-9.5 | -0.808 | 0.02308 | 0.017 | -35.022
-9 | -0.989 | 0.02047 | 0.016 | -48.289
-8.5 | -1.017 | 0.01682 | 0.016 | -60.478
-8 | -1.005 | 0.01549 | 0.015 | -64.84
-7.5 | -0.973 | 0.01433 | 0.014 | -67.91
-7 | -0.93 | 0.01328 | 0.013 | -70.042
-6.5 | -0.879 | 0.01255 | 0.012 | -70.104
-6 | -0.822 | 0.01174 | 0.011 | -70.048
-5.5 | -0.766 | 0.00971 | 0.011 | -78.848
-5 | -0.704 | 0.00816 | 0.01 | -86.251
-4.5 | -0.636 | 0.00754 | 0.009 | -84.368
-4 | -0.567 | 0.007 | 0.008 | -81.026
-3.5 | -0.498 | 0.00661 | 0.007 | -75.322
-3 | -0.427 | 0.00628 | 0.006 | -68.048
-2.5 | -0.356 | 0.00612 | 0.005 | -58.264
-2 | -0.285 | 0.00592 | 0.004 | -48.211
-1.5 | -0.214 | 0.00583 | 0.003 | -36.704
-1 | -0.143 | 0.00593 | 0.002 | -24.123
-0.5 | -0.072 | 0.00591 | 0.001 | -12.118
0 | 0 | 0.00579 | 0 | 0
0.5 | 0.072 | 0.00586 | -0.001 | 12.318
1 | 0.144 | 0.00589 | -0.002 | 24.527
1.5 | 0.216 | 0.00578 | -0.003 | 37.332
2 | 0.288 | 0.00587 | -0.004 | 49.05
2.5 | 0.36 | 0.00606 | -0.005 | 59.287
3 | 0.431 | 0.00622 | -0.006 | 69.269
3.5 | 0.502 | 0.00654 | -0.007 | 76.751
4 | 0.572 | 0.00693 | -0.008 | 82.619
4.5 | 0.642 | 0.00746 | -0.009 | 86.044
5 | 0.71 | 0.00881 | -0.01 | 80.665
5.5 | 0.766 | 0.01004 | -0.01 | 76.308
6 | 0.822 | 0.01206 | -0.011 | 68.19
6.5 | 0.879 | 0.01287 | -0.012 | 68.355
7 | 0.93 | 0.01344 | -0.013 | 69.217
7.5 | 0.973 | 0.01452 | -0.014 | 67.045
8 | 1.005 | 0.01567 | -0.015 | 64.109
8.5 | 1.017 | 0.01702 | -0.016 | 59.775
9 | 0.989 | 0.02047 | -0.016 | 48.289
9.5 | 0.808 | 0.02308 | -0.017 | 35.022
10 | 0.648 | 0.03357 | -0.017 | 19.292
10.5 | 0.688 | 0.03094 | -0.018 | 22.235
11 | 0.627 | 0.08077 | -0.01 | 7.767
11.5 | 0.655 | 0.08793 | -0.01 | 7.452
12 | 0.683 | 0.09324 | -0.011 | 7.327
12.5 | 0.714 | 0.097 | -0.013 | 7.365
13 | 0.745 | 0.10343 | -0.014 | 7.199
13.5 | 0.771 | 0.10434 | -0.014 | 7.389
14 | 0.799 | 0.11176 | -0.014 | 7.151
14.5 | 0.829 | 0.11475 | -0.015 | 7.224
15 | 0.86 | 0.11844 | -0.017 | 7.262
15.5 | 0.89 | 0.12466 | -0.018 | 7.143
16 | 0.921 | 0.12971 | -0.019 | 7.103
16.5 | 0.949 | 0.13822 | -0.019 | 6.864
17 | 0.97 | 0.13513 | -0.018 | 7.177
17.5 | 0.998 | 0.1425 | -0.019 | 7.002
18 | 1.028 | 0.14717 | -0.02 | 6.982
18.5 | 1.062 | 0.14697 | -0.022 | 7.225
19 | 1.097 | 0.14907 | -0.023 | 7.357
19.5 | 1.125 | 0.15758 | -0.024 | 7.14
20 | 1.141 | 0.1794 | -0.023 | 6.361

## 72. Re 4M Mach 0.50 (2)
BIGFOIL.COM POLAR EXPORT
GA 35-017
GA 35-017 |  |  |  | Cl Max: | 1.1546 | at alpha= | 11.5 | deg
XFOIL ncrit=9 |  |  |  | L/D Max: | 84.0404 | at alpha= | 3.5 | deg
Re: | 4000000 |  |  | Cd Min: | 0.13897 | at alpha= | 16.5 | deg
Mach: | 0.5 |  |  | Cl=0 at alpha= | 0 | deg
|  |  |  | @ Cl=0.1, Cd= | 0.00502
|  |  |  | @ Cl=0.4, Cd= | 0.0053635
|  |  |  | @ Cl=0.6, Cd= | 0.0072434
alpha (deg) | Cl | Cd | Cm | Cl/Cd
-16.5 | -0.9399 | 0.13879 | 0.0008 | -6.7721
-16 | -0.958 | 0.12579 | -0.008 | -7.6159
-15.5 | -0.979 | 0.11277 | -0.0166 | -8.6814
-15 | -1.0024 | 0.10007 | -0.0248 | -10.017
-14 | -1.0504 | 0.07452 | -0.0425 | -14.0955
-13.5 | -1.0802 | 0.06449 | -0.0461 | -16.7499
-13 | -1.1077 | 0.05482 | -0.0494 | -20.2061
-12 | -1.148 | 0.03901 | -0.0505 | -29.4284
-11.5 | -1.1543 | 0.03306 | -0.0487 | -34.9153
-10.5 | -1.1379 | 0.02437 | -0.0421 | -46.6927
-10 | -1.1151 | 0.0213 | -0.0381 | -52.3521
-9.5 | -1.0851 | 0.01883 | -0.0341 | -57.6261
-9 | -1.05 | 0.01681 | -0.03 | -62.4628
-8.5 | -1.0164 | 0.01494 | -0.0256 | -68.0321
-8 | -0.9778 | 0.0135 | -0.0212 | -72.4296
-7.5 | -0.9468 | 0.01216 | -0.0154 | -77.8618
-6.5 | -0.8593 | 0.01065 | -0.0056 | -80.6854
-6 | -0.8014 | 0.01001 | -0.003 | -80.0599
-5.5 | -0.744 | 0.00924 | -0.0006 | -80.5195
-5 | -0.6859 | 0.00838 | 0.0014 | -81.8496
-4.5 | -0.6248 | 0.00759 | 0.0028 | -82.3188
-4 | -0.5633 | 0.00671 | 0.0038 | -83.9493
-3.5 | -0.4992 | 0.00594 | 0.0044 | -84.0404
-3 | -0.4312 | 0.00546 | 0.0044 | -78.9744
-2.5 | -0.3601 | 0.00524 | 0.004 | -68.7214
-2 | -0.2882 | 0.00516 | 0.0033 | -55.8527
-1.5 | -0.2161 | 0.00507 | 0.0025 | -42.6233
-1 | -0.1442 | 0.00502 | 0.0018 | -28.7251
-0.5 | -0.072 | 0.00502 | 0.0009 | -14.3426
0 | 0 | 0.00499 | 0 | 0
0.5 | 0.0719 | 0.00502 | -0.0009 | 14.3227
1 | 0.1442 | 0.00502 | -0.0017 | 28.7251
1.5 | 0.216 | 0.00507 | -0.0025 | 42.6036
2 | 0.2882 | 0.00516 | -0.0033 | 55.8527
2.5 | 0.3601 | 0.00524 | -0.0039 | 68.7214
3 | 0.4312 | 0.00546 | -0.0044 | 78.9744
3.5 | 0.4992 | 0.00594 | -0.0044 | 84.0404
4 | 0.5632 | 0.00671 | -0.0038 | 83.9344
4.5 | 0.6246 | 0.0076 | -0.0027 | 82.1842
5 | 0.6858 | 0.00838 | -0.0014 | 81.8377
5.5 | 0.7439 | 0.00925 | 0.0006 | 80.4216
6 | 0.8013 | 0.01 | 0.003 | 80.13
6.5 | 0.8591 | 0.01065 | 0.0056 | 80.6667
7 | 0.9114 | 0.01138 | 0.0092 | 80.0879
7.5 | 0.9466 | 0.01216 | 0.0155 | 77.8454
8 | 0.9781 | 0.01349 | 0.0212 | 72.5056
8.5 | 1.0163 | 0.01494 | 0.0256 | 68.0254
9 | 1.0505 | 0.01679 | 0.03 | 62.567
9.5 | 1.0853 | 0.01882 | 0.0341 | 57.6674
10 | 1.1147 | 0.02132 | 0.0381 | 52.2842
10.5 | 1.1382 | 0.02435 | 0.0421 | 46.7433
11.5 | 1.1546 | 0.03304 | 0.0487 | 34.9455
12 | 1.1465 | 0.03912 | 0.0504 | 29.3073
13 | 1.1106 | 0.05458 | 0.0495 | 20.3481
14 | 1.0551 | 0.07457 | 0.0418 | 14.1491
15 | 1.0033 | 0.10004 | 0.0247 | 10.029
15.5 | 0.9791 | 0.11285 | 0.0165 | 8.6761
16 | 0.9582 | 0.12584 | 0.0079 | 7.6144
16.5 | 0.9394 | 0.13897 | -0.001 | 6.7597

## 73. Re 5M Mach 0.00 (1)
BIGFOIL.COM POLAR EXPORT
GA 35-017
GA 35-017 |  |  |  | Cl Max: | 1.322 | at alpha= | 15 | deg
JavaFoil+Calcfoil stall+Eppler ext transition |  |  |  | L/D Max: | 94.351 | at alpha= | 6.5 | deg
Re: | 5000000 |  |  | Cd Min: | 0.00528 | at alpha= | 1.5 | deg
Mach: | 0 |  |  | Cl=0 at alpha= | 0 | deg
|  |  |  | @ Cl=0.1, Cd= | 0.0053458
|  |  |  | @ Cl=0.4, Cd= | 0.00564
|  |  |  | @ Cl=0.6, Cd= | 0.0067818
alpha (deg) | Cl | Cd | Cm | Cl/Cd
-20 | -1.166 | 0.07662 | 0.027 | -15.222
-19.5 | -1.194 | 0.06836 | 0.026 | -17.459
-19 | -1.219 | 0.06119 | 0.026 | -19.916
-18.5 | -1.243 | 0.05385 | 0.026 | -23.087
-18 | -1.264 | 0.04822 | 0.026 | -26.217
-17.5 | -1.28 | 0.04463 | 0.025 | -28.671
-17 | -1.296 | 0.03977 | 0.025 | -32.594
-16.5 | -1.308 | 0.03613 | 0.024 | -36.202
-16 | -1.316 | 0.03309 | 0.024 | -39.778
-15.5 | -1.321 | 0.0304 | 0.023 | -43.449
-15 | -1.322 | 0.02771 | 0.023 | -47.723
-14.5 | -1.318 | 0.02622 | 0.022 | -50.278
-14 | -1.313 | 0.02358 | 0.022 | -55.677
-13.5 | -1.301 | 0.0222 | 0.021 | -58.615
-13 | -1.287 | 0.02058 | 0.02 | -62.552
-12.5 | -1.269 | 0.01891 | 0.02 | -67.151
-12 | -1.247 | 0.0178 | 0.019 | -70.053
-11.5 | -1.222 | 0.01644 | 0.018 | -74.297
-11 | -1.191 | 0.01555 | 0.018 | -76.601
-10.5 | -1.159 | 0.01435 | 0.017 | -80.74
-10 | -1.124 | 0.01295 | 0.016 | -86.837
-9.5 | -1.085 | 0.01219 | 0.015 | -88.988
-9 | -1.042 | 0.01156 | 0.015 | -90.17
-8.5 | -0.999 | 0.01091 | 0.014 | -91.596
-8 | -0.953 | 0.01039 | 0.013 | -91.73
-7.5 | -0.9 | 0.0101 | 0.012 | -89.143
-7 | -0.846 | 0.00973 | 0.012 | -86.902
-6.5 | -0.79 | 0.00853 | 0.011 | -92.569
-6 | -0.732 | 0.00831 | 0.01 | -88.083
-5.5 | -0.673 | 0.00781 | 0.009 | -86.176
-5 | -0.614 | 0.00701 | 0.008 | -87.484
-4.5 | -0.553 | 0.00647 | 0.008 | -85.58
-4 | -0.493 | 0.00613 | 0.007 | -80.427
-3.5 | -0.432 | 0.00587 | 0.006 | -73.648
-3 | -0.371 | 0.00556 | 0.005 | -66.709
-2.5 | -0.309 | 0.00541 | 0.004 | -57.157
-2 | -0.247 | 0.00534 | 0.003 | -46.312
-1.5 | -0.186 | 0.00532 | 0.003 | -34.899
-1 | -0.124 | 0.00541 | 0.002 | -22.918
-0.5 | -0.062 | 0.00535 | 0.001 | -11.596
0 | 0 | 0.0053 | 0 | 0
0.5 | 0.063 | 0.00531 | -0.001 | 11.778
1 | 0.125 | 0.00537 | -0.002 | 23.282
1.5 | 0.187 | 0.00528 | -0.003 | 35.466
2 | 0.249 | 0.0053 | -0.003 | 47.076
2.5 | 0.312 | 0.00536 | -0.004 | 58.121
3 | 0.374 | 0.00551 | -0.005 | 67.851
3.5 | 0.436 | 0.00582 | -0.006 | 74.924
4 | 0.497 | 0.00607 | -0.007 | 81.845
4.5 | 0.558 | 0.00641 | -0.008 | 87.111
5 | 0.619 | 0.00695 | -0.008 | 89.072
5.5 | 0.679 | 0.00774 | -0.009 | 87.754
6 | 0.739 | 0.00823 | -0.01 | 89.747
6.5 | 0.797 | 0.00845 | -0.011 | 94.351
7 | 0.854 | 0.00964 | -0.012 | 88.601
7.5 | 0.909 | 0.01 | -0.012 | 90.921
8 | 0.962 | 0.01028 | -0.013 | 93.629
8.5 | 0.999 | 0.01091 | -0.014 | 91.596
9 | 1.042 | 0.01156 | -0.015 | 90.17
9.5 | 1.085 | 0.01219 | -0.015 | 88.988
10 | 1.124 | 0.01295 | -0.016 | 86.837
10.5 | 1.159 | 0.01435 | -0.017 | 80.74
11 | 1.191 | 0.01555 | -0.017 | 76.601
11.5 | 1.222 | 0.01644 | -0.018 | 74.297
12 | 1.247 | 0.0178 | -0.019 | 70.053
12.5 | 1.269 | 0.01891 | -0.019 | 67.151
13 | 1.287 | 0.02058 | -0.02 | 62.552
13.5 | 1.301 | 0.0222 | -0.021 | 58.615
14 | 1.313 | 0.02358 | -0.021 | 55.677
14.5 | 1.318 | 0.02622 | -0.022 | 50.278
15 | 1.322 | 0.02771 | -0.023 | 47.723
15.5 | 1.321 | 0.0304 | -0.023 | 43.449
16 | 1.316 | 0.03309 | -0.024 | 39.778
16.5 | 1.308 | 0.03613 | -0.024 | 36.202
17 | 1.296 | 0.03977 | -0.025 | 32.594
17.5 | 1.28 | 0.04463 | -0.025 | 28.671
18 | 1.264 | 0.04822 | -0.025 | 26.217
18.5 | 1.243 | 0.05385 | -0.026 | 23.087
19 | 1.219 | 0.06119 | -0.026 | 19.916
19.5 | 1.194 | 0.06836 | -0.026 | 17.459
20 | 1.166 | 0.07662 | -0.026 | 15.222

## 74. Re 5M Mach 0.00 (2)
BIGFOIL.COM POLAR EXPORT
GA 35-017
GA 35-017 |  |  |  | Cl Max: | 1.5599 | at alpha= | 20 | deg
XFOIL ncrit=9 |  |  |  | L/D Max: | 99.5107 | at alpha= | 10.5 | deg
Re: | 5000000 |  |  | Cd Min: | 0.0563 | at alpha= | -20 | deg
Mach: | 0 |  |  | Cl=0 at alpha= | 0 | deg
|  |  |  | @ Cl=0.1, Cd= | 0.0045302
|  |  |  | @ Cl=0.4, Cd= | 0.0052812
|  |  |  | @ Cl=0.6, Cd= | 0.0070696
alpha (deg) | Cl | Cd | Cm | Cl/Cd
-20 | -1.5573 | 0.0563 | -0.0247 | -27.6607
-19.5 | -1.5551 | 0.05099 | -0.0256 | -30.4981
-19 | -1.5508 | 0.04612 | -0.0262 | -33.6253
-18.5 | -1.5412 | 0.04195 | -0.0264 | -36.739
-18 | -1.5302 | 0.03808 | -0.0264 | -40.1838
-17.5 | -1.5165 | 0.03454 | -0.0261 | -43.9056
-17 | -1.4992 | 0.03155 | -0.0255 | -47.5182
-16.5 | -1.4828 | 0.02861 | -0.0247 | -51.828
-16 | -1.4664 | 0.02582 | -0.0234 | -56.7932
-15.5 | -1.4471 | 0.02337 | -0.022 | -61.9213
-14 | -1.37 | 0.01786 | -0.0176 | -76.7077
-13.5 | -1.349 | 0.01645 | -0.0143 | -82.0061
-13 | -1.3256 | 0.01522 | -0.0109 | -87.0959
-12.5 | -1.3021 | 0.01417 | -0.007 | -91.8913
-12 | -1.281 | 0.01336 | -0.002 | -95.8832
-11.5 | -1.2475 | 0.01274 | 0.0012 | -97.9199
-11 | -1.2043 | 0.01221 | 0.0027 | -98.6323
-10.5 | -1.1594 | 0.01165 | 0.0041 | -99.5193
-10 | -1.1108 | 0.01121 | 0.0048 | -99.0901
-9.5 | -1.0617 | 0.01074 | 0.0055 | -98.8547
-9 | -1.0106 | 0.01032 | 0.006 | -97.9264
-8.5 | -0.9583 | 0.00994 | 0.0062 | -96.4085
-8 | -0.9055 | 0.00955 | 0.0064 | -94.8168
-7.5 | -0.8517 | 0.00919 | 0.0064 | -92.6768
-7 | -0.7978 | 0.0088 | 0.0064 | -90.6591
-6.5 | -0.7441 | 0.00834 | 0.0065 | -89.2206
-6 | -0.6901 | 0.00786 | 0.0064 | -87.799
-5.5 | -0.6355 | 0.00738 | 0.0063 | -86.1111
-5 | -0.5807 | 0.00689 | 0.0061 | -84.2816
-4.5 | -0.5254 | 0.00638 | 0.0058 | -82.3511
-4 | -0.47 | 0.00586 | 0.0055 | -80.2048
-3.5 | -0.4138 | 0.00537 | 0.0051 | -77.0577
-3 | -0.3566 | 0.005 | 0.0046 | -71.32
-2.5 | -0.2984 | 0.00475 | 0.004 | -62.8211
-2 | -0.239 | 0.00466 | 0.0032 | -51.2876
-1.5 | -0.1794 | 0.0046 | 0.0024 | -39
-1 | -0.1196 | 0.00454 | 0.0016 | -26.3436
-0.5 | -0.06 | 0.00451 | 0.0008 | -13.3038
0 | 0 | 0.00451 | 0 | 0
0.5 | 0.0599 | 0.00451 | -0.0008 | 13.2816
1 | 0.1196 | 0.00454 | -0.0016 | 26.3436
1.5 | 0.1793 | 0.00461 | -0.0024 | 38.8937
2 | 0.2389 | 0.00466 | -0.0032 | 51.2661
2.5 | 0.2983 | 0.00475 | -0.0039 | 62.8
3 | 0.3566 | 0.005 | -0.0046 | 71.32
3.5 | 0.4137 | 0.00537 | -0.0051 | 77.0391
4 | 0.47 | 0.00586 | -0.0055 | 80.2048
4.5 | 0.5254 | 0.00638 | -0.0058 | 82.3511
5 | 0.5806 | 0.0069 | -0.0061 | 84.1449
5.5 | 0.6355 | 0.00738 | -0.0063 | 86.1111
6 | 0.69 | 0.00786 | -0.0064 | 87.7863
6.5 | 0.744 | 0.00835 | -0.0064 | 89.1018
7 | 0.7977 | 0.0088 | -0.0064 | 90.6477
7.5 | 0.8517 | 0.00919 | -0.0064 | 92.6768
8 | 0.9054 | 0.00955 | -0.0064 | 94.8063
8.5 | 0.9582 | 0.00994 | -0.0062 | 96.3984
9 | 1.0105 | 0.01032 | -0.0059 | 97.9167
9.5 | 1.0616 | 0.01073 | -0.0055 | 98.9376
10 | 1.1107 | 0.01121 | -0.0048 | 99.0812
10.5 | 1.1593 | 0.01165 | -0.004 | 99.5107
11 | 1.2042 | 0.01222 | -0.0027 | 98.5434
11.5 | 1.2473 | 0.01274 | -0.0011 | 97.9042
12 | 1.2808 | 0.01336 | 0.0021 | 95.8683
12.5 | 1.302 | 0.01417 | 0.0071 | 91.8843
13 | 1.3256 | 0.01522 | 0.0109 | 87.0959
13.5 | 1.3489 | 0.01645 | 0.0143 | 82
14 | 1.3703 | 0.01784 | 0.0176 | 76.8105
15 | 1.4263 | 0.02118 | 0.0203 | 67.3418
15.5 | 1.4475 | 0.02336 | 0.0219 | 61.9649
16 | 1.4657 | 0.02589 | 0.0234 | 56.6126
16.5 | 1.4832 | 0.02862 | 0.0246 | 51.8239
17 | 1.5013 | 0.03142 | 0.0254 | 47.7817
17.5 | 1.518 | 0.03449 | 0.0259 | 44.0128
18 | 1.5325 | 0.03798 | 0.0261 | 40.3502
18.5 | 1.5443 | 0.04179 | 0.0262 | 36.9538
19 | 1.5529 | 0.04606 | 0.0259 | 33.7147
19.5 | 1.5578 | 0.05088 | 0.0254 | 30.6171
20 | 1.5599 | 0.05618 | 0.0244 | 27.7661

## 75. Re 5M Mach 0.10 (1)
BIGFOIL.COM POLAR EXPORT
GA 35-017
GA 35-017 |  |  |  | Cl Max: | 1.306 | at alpha= | 14.5 | deg
JavaFoil+Calcfoil stall+Eppler ext transition |  |  |  | L/D Max: | 93.856 | at alpha= | 6.5 | deg
Re: | 5000000 |  |  | Cd Min: | 0.00529 | at alpha= | 1.5 | deg
Mach: | 0.1 |  |  | Cl=0 at alpha= | 0 | deg
|  |  |  | @ Cl=0.1, Cd= | 0.0053359
|  |  |  | @ Cl=0.4, Cd= | 0.0056806
|  |  |  | @ Cl=0.6, Cd= | 0.00684
alpha (deg) | Cl | Cd | Cm | Cl/Cd
-19.5 | -1.136 | 0.07495 | 0.026 | -15.159
-19 | -1.167 | 0.0663 | 0.026 | -17.594
-18.5 | -1.194 | 0.05878 | 0.026 | -20.318
-18 | -1.221 | 0.05154 | 0.026 | -23.698
-17.5 | -1.242 | 0.04714 | 0.025 | -26.351
-17 | -1.264 | 0.04165 | 0.025 | -30.333
-16.5 | -1.279 | 0.03785 | 0.024 | -33.799
-16 | -1.292 | 0.03434 | 0.024 | -37.608
-15.5 | -1.3 | 0.03142 | 0.023 | -41.367
-15 | -1.305 | 0.02855 | 0.023 | -45.713
-14.5 | -1.306 | 0.02641 | 0.022 | -49.439
-14 | -1.302 | 0.02423 | 0.022 | -53.708
-13.5 | -1.292 | 0.02279 | 0.021 | -56.711
-13 | -1.28 | 0.02108 | 0.02 | -60.749
-12.5 | -1.265 | 0.0193 | 0.02 | -65.551
-12 | -1.244 | 0.0182 | 0.019 | -68.35
-11.5 | -1.22 | 0.01678 | 0.018 | -72.731
-11 | -1.191 | 0.01581 | 0.018 | -75.368
-10.5 | -1.159 | 0.01478 | 0.017 | -78.46
-10 | -1.126 | 0.01312 | 0.016 | -85.866
-9.5 | -1.087 | 0.01237 | 0.016 | -87.843
-9 | -1.045 | 0.0117 | 0.015 | -89.275
-8.5 | -1.002 | 0.01103 | 0.014 | -90.769
-8 | -0.956 | 0.01044 | 0.013 | -91.64
-7.5 | -0.904 | 0.0102 | 0.013 | -88.648
-7 | -0.849 | 0.00979 | 0.012 | -86.719
-6.5 | -0.793 | 0.00862 | 0.011 | -92.081
-6 | -0.735 | 0.00802 | 0.01 | -91.658
-5.5 | -0.676 | 0.0078 | 0.009 | -86.732
-5 | -0.616 | 0.00713 | 0.008 | -86.47
-4.5 | -0.556 | 0.00651 | 0.008 | -85.425
-4 | -0.495 | 0.00616 | 0.007 | -80.447
-3.5 | -0.434 | 0.00589 | 0.006 | -73.722
-3 | -0.373 | 0.00563 | 0.005 | -66.208
-2.5 | -0.311 | 0.00538 | 0.004 | -57.72
-2 | -0.249 | 0.00536 | 0.003 | -46.405
-1.5 | -0.187 | 0.00534 | 0.003 | -34.957
-1 | -0.125 | 0.00538 | 0.002 | -23.159
-0.5 | -0.062 | 0.00537 | 0.001 | -11.613
0 | 0 | 0.00536 | 0 | 0
0.5 | 0.063 | 0.00533 | -0.001 | 11.797
1 | 0.126 | 0.00534 | -0.002 | 23.531
1.5 | 0.188 | 0.00529 | -0.003 | 35.533
2 | 0.251 | 0.00531 | -0.003 | 47.181
2.5 | 0.313 | 0.00534 | -0.004 | 58.702
3 | 0.376 | 0.00558 | -0.005 | 67.351
3.5 | 0.438 | 0.00584 | -0.006 | 75.005
4 | 0.5 | 0.0061 | -0.007 | 81.871
4.5 | 0.561 | 0.00645 | -0.008 | 86.969
5 | 0.622 | 0.00706 | -0.008 | 88.048
5.5 | 0.682 | 0.00773 | -0.009 | 88.331
6 | 0.742 | 0.00795 | -0.01 | 93.399
6.5 | 0.801 | 0.00853 | -0.011 | 93.856
7 | 0.858 | 0.0097 | -0.012 | 88.408
7.5 | 0.913 | 0.01009 | -0.013 | 90.429
8 | 0.956 | 0.01044 | -0.013 | 91.64
8.5 | 1.002 | 0.01103 | -0.014 | 90.769
9 | 1.045 | 0.0117 | -0.015 | 89.275
9.5 | 1.087 | 0.01237 | -0.015 | 87.843
10 | 1.126 | 0.01312 | -0.016 | 85.866
10.5 | 1.159 | 0.01478 | -0.017 | 78.46
11 | 1.191 | 0.01581 | -0.018 | 75.368
11.5 | 1.22 | 0.01678 | -0.018 | 72.731
12 | 1.244 | 0.0182 | -0.019 | 68.35
12.5 | 1.265 | 0.0193 | -0.02 | 65.551
13 | 1.28 | 0.02108 | -0.02 | 60.749
13.5 | 1.292 | 0.02279 | -0.021 | 56.711
14 | 1.302 | 0.02423 | -0.021 | 53.708
14.5 | 1.306 | 0.02641 | -0.022 | 49.439
15 | 1.305 | 0.02855 | -0.023 | 45.713
15.5 | 1.3 | 0.03142 | -0.023 | 41.367
16 | 1.292 | 0.03434 | -0.024 | 37.608
16.5 | 1.279 | 0.03785 | -0.024 | 33.799
17 | 1.264 | 0.04165 | -0.025 | 30.333
17.5 | 1.242 | 0.04714 | -0.025 | 26.351
18 | 1.221 | 0.05154 | -0.025 | 23.698
18.5 | 1.194 | 0.05878 | -0.026 | 20.318
19 | 1.167 | 0.0663 | -0.026 | 17.594
19.5 | 1.136 | 0.07495 | -0.026 | 15.159

## 76. Re 5M Mach 0.10 (2)
BIGFOIL.COM POLAR EXPORT
GA 35-017
GA 35-017 |  |  |  | Cl Max: | 1.5446 | at alpha= | 19.5 | deg
XFOIL ncrit=9 |  |  |  | L/D Max: | 98.821 | at alpha= | 10.5 | deg
Re: | 5000000 |  |  | Cd Min: | 0.06037 | at alpha= | -20 | deg
Mach: | 0.1 |  |  | Cl=0 at alpha= | 0 | deg
|  |  |  | @ Cl=0.1, Cd= | 0.0045398
|  |  |  | @ Cl=0.4, Cd= | 0.0052816
|  |  |  | @ Cl=0.6, Cd= | 0.0070914
alpha (deg) | Cl | Cd | Cm | Cl/Cd
-20 | -1.5415 | 0.06037 | -0.0254 | -25.5342
-19.5 | -1.5418 | 0.05459 | -0.0266 | -28.2433
-19 | -1.54 | 0.04921 | -0.0275 | -31.2945
-18.5 | -1.5328 | 0.04465 | -0.0278 | -34.3292
-18 | -1.5242 | 0.04036 | -0.0279 | -37.7651
-17.5 | -1.5117 | 0.03657 | -0.0278 | -41.3372
-17 | -1.4958 | 0.03328 | -0.0273 | -44.9459
-16.5 | -1.4791 | 0.03021 | -0.0265 | -48.9606
-16 | -1.462 | 0.02733 | -0.0254 | -53.4943
-15.5 | -1.4444 | 0.02461 | -0.024 | -58.6916
-15 | -1.4239 | 0.02225 | -0.0224 | -63.9955
-14.5 | -1.4008 | 0.02022 | -0.0205 | -69.2779
-14 | -1.3665 | 0.01865 | -0.0201 | -73.2708
-13.5 | -1.3472 | 0.01706 | -0.0166 | -78.9683
-13 | -1.3229 | 0.01576 | -0.0135 | -83.9404
-12.5 | -1.3 | 0.01455 | -0.0097 | -89.3471
-12 | -1.2762 | 0.01364 | -0.0053 | -93.563
-11.5 | -1.2516 | 0.01293 | -0.0005 | -96.7981
-11 | -1.2093 | 0.01238 | 0.0014 | -97.6817
-10.5 | -1.1652 | 0.01179 | 0.003 | -98.8295
-10 | -1.117 | 0.01131 | 0.004 | -98.7622
-9.5 | -1.0676 | 0.01085 | 0.0048 | -98.3963
-9 | -1.0166 | 0.01041 | 0.0054 | -97.6561
-8.5 | -0.9639 | 0.01002 | 0.0057 | -96.1976
-8 | -0.911 | 0.00962 | 0.006 | -94.6985
-7.5 | -0.8569 | 0.00926 | 0.0061 | -92.5378
-7 | -0.8026 | 0.00885 | 0.0062 | -90.6893
-6.5 | -0.7485 | 0.00841 | 0.0062 | -89.0012
-6 | -0.6943 | 0.0079 | 0.0063 | -87.8861
-5.5 | -0.6393 | 0.00744 | 0.0062 | -85.9274
-5 | -0.5842 | 0.00694 | 0.006 | -84.1787
-4.5 | -0.5287 | 0.00641 | 0.0058 | -82.4805
-3.5 | -0.4165 | 0.00539 | 0.0051 | -77.2727
-3 | -0.3589 | 0.00501 | 0.0046 | -71.6367
-2.5 | -0.3003 | 0.00477 | 0.004 | -62.956
-2 | -0.2405 | 0.00466 | 0.0032 | -51.6094
-1.5 | -0.1806 | 0.00461 | 0.0024 | -39.1757
-1 | -0.1204 | 0.00455 | 0.0016 | -26.4615
-0.5 | -0.0604 | 0.00452 | 0.0008 | -13.3628
0 | 0 | 0.00452 | 0 | 0
0.5 | 0.0603 | 0.00452 | -0.0008 | 13.3407
1 | 0.1204 | 0.00455 | -0.0016 | 26.4615
1.5 | 0.1805 | 0.00462 | -0.0024 | 39.0693
2 | 0.2405 | 0.00466 | -0.0032 | 51.6094
2.5 | 0.3003 | 0.00476 | -0.004 | 63.0882
3 | 0.3589 | 0.00501 | -0.0046 | 71.6367
3.5 | 0.4164 | 0.00539 | -0.0051 | 77.2542
5 | 0.5841 | 0.00695 | -0.006 | 84.0432
5.5 | 0.6392 | 0.00744 | -0.0062 | 85.914
6 | 0.6943 | 0.0079 | -0.0063 | 87.8861
6.5 | 0.7485 | 0.00841 | -0.0062 | 89.0012
7 | 0.8026 | 0.00885 | -0.0061 | 90.6893
7.5 | 0.8568 | 0.00925 | -0.0061 | 92.627
8 | 0.9109 | 0.00962 | -0.006 | 94.6881
8.5 | 0.9638 | 0.01002 | -0.0057 | 96.1876
9 | 1.0165 | 0.01041 | -0.0054 | 97.6465
9.5 | 1.0675 | 0.01084 | -0.0048 | 98.4779
10 | 1.117 | 0.01131 | -0.004 | 98.7622
10.5 | 1.1651 | 0.01179 | -0.003 | 98.821
11 | 1.2092 | 0.01238 | -0.0014 | 97.6737
11.5 | 1.2515 | 0.01293 | 0.0005 | 96.7904
12 | 1.2761 | 0.01364 | 0.0054 | 93.5557
12.5 | 1.3002 | 0.01454 | 0.0097 | 89.4223
13 | 1.323 | 0.01575 | 0.0134 | 84
13.5 | 1.3471 | 0.01706 | 0.0167 | 78.9625
14 | 1.3669 | 0.01862 | 0.0201 | 73.4103
15.5 | 1.4448 | 0.02461 | 0.0239 | 58.7078
16 | 1.461 | 0.02743 | 0.0254 | 53.2629
16.5 | 1.4811 | 0.03009 | 0.0264 | 49.2223
17 | 1.4979 | 0.03317 | 0.0271 | 45.1583
17.5 | 1.5131 | 0.03655 | 0.0275 | 41.3981
18 | 1.527 | 0.04024 | 0.0277 | 37.9473
18.5 | 1.5361 | 0.04448 | 0.0276 | 34.5346
19 | 1.5424 | 0.04915 | 0.0272 | 31.3815
19.5 | 1.5446 | 0.05446 | 0.0264 | 28.3621
20 | 1.544 | 0.06026 | 0.0251 | 25.6223

## 77. Re 5M Mach 0.25 (1)
BIGFOIL.COM POLAR EXPORT
GA 35-017
GA 35-017 |  |  |  | Cl Max: | 1.223 | at alpha= | 12.5 | deg
JavaFoil+Calcfoil stall+Eppler ext transition |  |  |  | L/D Max: | 89.283 | at alpha= | 6 | deg
Re: | 5000000 |  |  | Cd Min: | 0.00535 | at alpha= | 1.5 | deg
Mach: | 0.25 |  |  | Cl=0 at alpha= | 0 | deg
|  |  |  | @ Cl=0.1, Cd= | 0.0054283
|  |  |  | @ Cl=0.4, Cd= | 0.0057759
|  |  |  | @ Cl=0.6, Cd= | 0.0069833
alpha (deg) | Cl | Cd | Cm | Cl/Cd
-18 | -0.828 | 0.11014 | 0.022 | -7.516
-17.5 | -0.899 | 0.0867 | 0.023 | -10.369
-17 | -0.972 | 0.06495 | 0.024 | -14.968
-16.5 | -1.029 | 0.05438 | 0.024 | -18.913
-16 | -1.078 | 0.04663 | 0.024 | -23.112
-15.5 | -1.122 | 0.03959 | 0.023 | -28.34
-15 | -1.155 | 0.03583 | 0.023 | -32.228
-14.5 | -1.181 | 0.03253 | 0.022 | -36.312
-14 | -1.202 | 0.02922 | 0.022 | -41.155
-13.5 | -1.216 | 0.02655 | 0.021 | -45.789
-13 | -1.223 | 0.02407 | 0.021 | -50.818
-12.5 | -1.223 | 0.02188 | 0.02 | -55.912
-12 | -1.216 | 0.02012 | 0.019 | -60.468
-11.5 | -1.202 | 0.01882 | 0.019 | -63.884
-11 | -1.183 | 0.01744 | 0.018 | -67.834
-10.5 | -1.159 | 0.01618 | 0.017 | -71.604
-10 | -1.131 | 0.01422 | 0.017 | -79.552
-9.5 | -1.097 | 0.01324 | 0.016 | -82.811
-9 | -1.058 | 0.01249 | 0.015 | -84.678
-8.5 | -1.015 | 0.01175 | 0.014 | -86.396
-8 | -0.969 | 0.01108 | 0.014 | -87.464
-7.5 | -0.922 | 0.01066 | 0.013 | -86.462
-7 | -0.87 | 0.01017 | 0.012 | -85.503
-6.5 | -0.813 | 0.00974 | 0.011 | -83.468
-6 | -0.754 | 0.00861 | 0.01 | -87.595
-5.5 | -0.694 | 0.00808 | 0.009 | -85.894
-5 | -0.633 | 0.00766 | 0.009 | -82.659
-4.5 | -0.571 | 0.00667 | 0.008 | -85.622
-4 | -0.509 | 0.00633 | 0.007 | -80.304
-3.5 | -0.446 | 0.006 | 0.006 | -74.363
-3 | -0.383 | 0.00578 | 0.005 | -66.216
-2.5 | -0.319 | 0.0055 | 0.004 | -58.034
-2 | -0.255 | 0.00542 | 0.003 | -47.126
-1.5 | -0.192 | 0.0054 | 0.003 | -35.517
-1 | -0.128 | 0.0055 | 0.002 | -23.285
-0.5 | -0.064 | 0.00543 | 0.001 | -11.79
0 | 0 | 0.00539 | 0 | 0
0.5 | 0.065 | 0.00539 | -0.001 | 11.982
1 | 0.129 | 0.00546 | -0.002 | 23.668
1.5 | 0.193 | 0.00535 | -0.003 | 36.115
2 | 0.258 | 0.00537 | -0.003 | 47.932
2.5 | 0.322 | 0.00545 | -0.004 | 59.046
3 | 0.386 | 0.00573 | -0.005 | 67.375
3.5 | 0.45 | 0.00594 | -0.006 | 75.695
4 | 0.513 | 0.00628 | -0.007 | 81.754
4.5 | 0.576 | 0.00661 | -0.008 | 87.12
5 | 0.639 | 0.00759 | -0.009 | 84.18
5.5 | 0.701 | 0.00801 | -0.01 | 87.5
6 | 0.762 | 0.00853 | -0.01 | 89.283
6.5 | 0.821 | 0.00965 | -0.011 | 85.085
7 | 0.879 | 0.01008 | -0.012 | 87.197
7.5 | 0.922 | 0.01066 | -0.013 | 86.462
8 | 0.969 | 0.01108 | -0.013 | 87.464
8.5 | 1.015 | 0.01175 | -0.014 | 86.396
9 | 1.058 | 0.01249 | -0.015 | 84.678
9.5 | 1.097 | 0.01324 | -0.016 | 82.811
10 | 1.131 | 0.01422 | -0.016 | 79.552
10.5 | 1.159 | 0.01618 | -0.017 | 71.604
11 | 1.183 | 0.01744 | -0.018 | 67.834
11.5 | 1.202 | 0.01882 | -0.019 | 63.884
12 | 1.216 | 0.02012 | -0.019 | 60.468
12.5 | 1.223 | 0.02188 | -0.02 | 55.912
13 | 1.223 | 0.02407 | -0.021 | 50.818
13.5 | 1.216 | 0.02655 | -0.021 | 45.789
14 | 1.202 | 0.02922 | -0.022 | 41.155
14.5 | 1.181 | 0.03253 | -0.022 | 36.312
15 | 1.155 | 0.03583 | -0.023 | 32.228
15.5 | 1.122 | 0.03959 | -0.023 | 28.34
16 | 1.078 | 0.04663 | -0.024 | 23.112
16.5 | 1.029 | 0.05438 | -0.024 | 18.913
17 | 0.972 | 0.06495 | -0.024 | 14.968
17.5 | 0.909 | 0.07968 | -0.023 | 11.403

## 78. Re 5M Mach 0.25 (2)
BIGFOIL.COM POLAR EXPORT
GA 35-017
GA 35-017 |  |  |  | Cl Max: | 1.4749 | at alpha= | 18 | deg
XFOIL ncrit=9 |  |  |  | L/D Max: | 95.8371 | at alpha= | 9 | deg
Re: | 5000000 |  |  | Cd Min: | 0.08785 | at alpha= | -20 | deg
Mach: | 0.25 |  |  | Cl=0 at alpha= | 0 | deg
|  |  |  | @ Cl=0.1, Cd= | 0.0045841
|  |  |  | @ Cl=0.4, Cd= | 0.0052744
|  |  |  | @ Cl=0.6, Cd= | 0.0071039
alpha (deg) | Cl | Cd | Cm | Cl/Cd
-20 | -1.4269 | 0.08785 | -0.0227 | -16.2425
-19.5 | -1.4468 | 0.07803 | -0.0271 | -18.5416
-19 | -1.4601 | 0.06955 | -0.0303 | -20.9935
-18.5 | -1.4683 | 0.06209 | -0.0325 | -23.6479
-18 | -1.4713 | 0.05563 | -0.0338 | -26.448
-17.5 | -1.4697 | 0.04985 | -0.0346 | -29.4824
-17 | -1.4639 | 0.04479 | -0.0347 | -32.6836
-16.5 | -1.4558 | 0.0401 | -0.0346 | -36.3042
-16 | -1.4427 | 0.03601 | -0.034 | -40.0639
-15.5 | -1.4265 | 0.0324 | -0.0332 | -44.0278
-14 | -1.3552 | 0.02306 | -0.0317 | -58.7684
-13.5 | -1.3378 | 0.02108 | -0.0281 | -63.463
-13 | -1.3151 | 0.01912 | -0.025 | -68.7814
-12.5 | -1.2918 | 0.01729 | -0.0217 | -74.7137
-12 | -1.2667 | 0.01573 | -0.0182 | -80.5277
-11.5 | -1.2405 | 0.01443 | -0.0143 | -85.9667
-11 | -1.2157 | 0.01336 | -0.0095 | -90.9955
-10.5 | -1.1893 | 0.01266 | -0.0042 | -93.9415
-10 | -1.1466 | 0.01199 | -0.0015 | -95.6297
-9.5 | -1.098 | 0.01146 | 0.0003 | -95.8115
-9 | -1.0477 | 0.01093 | 0.0017 | -95.8554
-8.5 | -0.9947 | 0.01045 | 0.0028 | -95.1866
-8 | -0.9403 | 0.01002 | 0.0035 | -93.8423
-7.5 | -0.8849 | 0.00961 | 0.0041 | -92.0812
-7 | -0.8289 | 0.00919 | 0.0045 | -90.1959
-6.5 | -0.7729 | 0.00872 | 0.0049 | -88.6353
-6 | -0.7171 | 0.00821 | 0.0053 | -87.3447
-5.5 | -0.6605 | 0.0077 | 0.0054 | -85.7792
-5 | -0.604 | 0.00713 | 0.0055 | -84.7125
-4.5 | -0.5466 | 0.00661 | 0.0055 | -82.6929
-4 | -0.4893 | 0.00603 | 0.0053 | -81.1443
-3.5 | -0.4311 | 0.00551 | 0.005 | -78.2396
-3 | -0.3718 | 0.00506 | 0.0046 | -73.4783
-2.5 | -0.3111 | 0.00483 | 0.004 | -64.4099
-2 | -0.2492 | 0.0047 | 0.0033 | -53.0213
-1.5 | -0.187 | 0.00465 | 0.0025 | -40.2151
-1 | -0.1248 | 0.0046 | 0.0017 | -27.1304
-0.5 | -0.0624 | 0.00456 | 0.0008 | -13.6842
0.5 | 0.0624 | 0.00456 | -0.0008 | 13.6842
1 | 0.1248 | 0.0046 | -0.0017 | 27.1304
1.5 | 0.1869 | 0.00465 | -0.0025 | 40.1935
2 | 0.2491 | 0.0047 | -0.0032 | 53
2.5 | 0.3111 | 0.00482 | -0.004 | 64.5436
3 | 0.3718 | 0.00506 | -0.0046 | 73.4783
3.5 | 0.431 | 0.00551 | -0.005 | 78.2214
4 | 0.4892 | 0.00603 | -0.0053 | 81.1277
4.5 | 0.5466 | 0.00661 | -0.0054 | 82.6929
5 | 0.6039 | 0.00714 | -0.0055 | 84.5798
5.5 | 0.6604 | 0.0077 | -0.0054 | 85.7662
6 | 0.7171 | 0.00821 | -0.0052 | 87.3447
6.5 | 0.7728 | 0.00872 | -0.0049 | 88.6239
7 | 0.8288 | 0.00919 | -0.0045 | 90.185
7.5 | 0.8848 | 0.00961 | -0.0041 | 92.0708
8 | 0.9403 | 0.01001 | -0.0035 | 93.9361
8.5 | 0.9946 | 0.01045 | -0.0027 | 95.177
9 | 1.0475 | 0.01093 | -0.0017 | 95.8371
9.5 | 1.0979 | 0.01146 | -0.0002 | 95.8028
10 | 1.1465 | 0.01199 | 0.0015 | 95.6214
10.5 | 1.1892 | 0.01266 | 0.0042 | 93.9336
11 | 1.2157 | 0.01336 | 0.0095 | 90.9955
11.5 | 1.2404 | 0.01443 | 0.0143 | 85.9598
12 | 1.2666 | 0.01573 | 0.0182 | 80.5213
12.5 | 1.2921 | 0.01727 | 0.0217 | 74.8176
13.5 | 1.3381 | 0.02106 | 0.0281 | 63.5375
14 | 1.3579 | 0.023 | 0.0313 | 59.0391
15 | 1.4107 | 0.02901 | 0.0318 | 48.6281
15.5 | 1.4279 | 0.03236 | 0.033 | 44.1255
16 | 1.444 | 0.036 | 0.0338 | 40.1111
16.5 | 1.4568 | 0.04013 | 0.0343 | 36.302
17 | 1.466 | 0.04474 | 0.0345 | 32.7671
17.5 | 1.4706 | 0.04995 | 0.0343 | 29.4414
18 | 1.4749 | 0.05544 | 0.0336 | 26.6035
18.5 | 1.4718 | 0.06188 | 0.0323 | 23.7847
19 | 1.4627 | 0.06942 | 0.0301 | 21.0703
19.5 | 1.4503 | 0.07773 | 0.0271 | 18.6582
20 | 1.4294 | 0.08765 | 0.0226 | 16.308

## 79. Re 5M Mach 0.50 (1)
BIGFOIL.COM POLAR EXPORT
GA 35-017
GA 35-017 |  |  |  | Cl Max: | 1.142 | at alpha= | 20 | deg
JavaFoil+Calcfoil stall+Eppler ext transition |  |  |  | L/D Max: | 83.538 | at alpha= | 4.5 | deg
Re: | 5000000 |  |  | Cd Min: | 0.00566 | at alpha= | 1.5 | deg
Mach: | 0.5 |  |  | Cl=0 at alpha= | 0 | deg
|  |  |  | @ Cl=0.1, Cd= | 0.0057139
|  |  |  | @ Cl=0.4, Cd= | 0.0061177
|  |  |  | @ Cl=0.6, Cd= | 0.007236
alpha (deg) | Cl | Cd | Cm | Cl/Cd
-20 | -1.143 | 0.17721 | 0.023 | -6.448
-19.5 | -1.128 | 0.15258 | 0.024 | -7.395
-19 | -1.105 | 0.14004 | 0.024 | -7.892
-18.5 | -1.068 | 0.14175 | 0.023 | -7.535
-18 | -1.031 | 0.1423 | 0.021 | -7.244
-17.5 | -0.998 | 0.1392 | 0.019 | -7.171
-17 | -0.97 | 0.1344 | 0.019 | -7.22
-16.5 | -0.95 | 0.13485 | 0.019 | -7.046
-16 | -0.926 | 0.12368 | 0.019 | -7.484
-15.5 | -0.894 | 0.11964 | 0.018 | -7.469
-15 | -0.864 | 0.11191 | 0.018 | -7.724
-14.5 | -0.831 | 0.11191 | 0.016 | -7.426
-14 | -0.799 | 0.10682 | 0.014 | -7.484
-13.5 | -0.771 | 0.10515 | 0.014 | -7.334
-13 | -0.748 | 0.09739 | 0.015 | -7.682
-12.5 | -0.716 | 0.09489 | 0.013 | -7.543
-12 | -0.683 | 0.08946 | 0.011 | -7.639
-11.5 | -0.655 | 0.08278 | 0.01 | -7.918
-11 | -0.63 | 0.07319 | 0.011 | -8.602
-10.5 | -0.693 | 0.02871 | 0.018 | -24.128
-10 | -0.655 | 0.03004 | 0.017 | -21.808
-9.5 | -0.81 | 0.02205 | 0.017 | -36.742
-9 | -0.991 | 0.01958 | 0.016 | -50.601
-8.5 | -1.019 | 0.01608 | 0.016 | -63.399
-8 | -1.007 | 0.01483 | 0.015 | -67.885
-7.5 | -0.975 | 0.01369 | 0.014 | -71.241
-7 | -0.932 | 0.01272 | 0.013 | -73.267
-6.5 | -0.881 | 0.01202 | 0.012 | -73.292
-6 | -0.824 | 0.01126 | 0.011 | -73.165
-5.5 | -0.767 | 0.00962 | 0.011 | -79.715
-5 | -0.704 | 0.00806 | 0.01 | -87.291
-4.5 | -0.636 | 0.00777 | 0.009 | -81.887
-4 | -0.567 | 0.00702 | 0.008 | -80.757
-3.5 | -0.498 | 0.00658 | 0.007 | -75.564
-3 | -0.427 | 0.00629 | 0.006 | -67.878
-2.5 | -0.356 | 0.00601 | 0.005 | -59.272
-2 | -0.285 | 0.00575 | 0.004 | -49.6
-1.5 | -0.214 | 0.00571 | 0.003 | -37.48
-1 | -0.143 | 0.00577 | 0.002 | -24.811
-0.5 | -0.072 | 0.00575 | 0.001 | -12.441
0 | 0 | 0.00571 | 0 | 0
0.5 | 0.072 | 0.00571 | -0.001 | 12.647
1 | 0.144 | 0.00572 | -0.002 | 25.226
1.5 | 0.216 | 0.00566 | -0.003 | 38.123
2 | 0.288 | 0.0057 | -0.004 | 50.469
2.5 | 0.36 | 0.00596 | -0.005 | 60.315
3 | 0.431 | 0.00624 | -0.006 | 69.043
3.5 | 0.502 | 0.00652 | -0.007 | 77.009
4 | 0.572 | 0.00694 | -0.008 | 82.439
4.5 | 0.642 | 0.00768 | -0.009 | 83.538
5 | 0.71 | 0.00873 | -0.01 | 81.354
5.5 | 0.767 | 0.00997 | -0.01 | 76.928
6 | 0.824 | 0.01158 | -0.011 | 71.171
6.5 | 0.881 | 0.01234 | -0.012 | 71.406
7 | 0.932 | 0.01287 | -0.013 | 72.43
7.5 | 0.975 | 0.01389 | -0.014 | 70.223
8 | 1.007 | 0.015 | -0.015 | 67.13
8.5 | 1.019 | 0.01627 | -0.016 | 62.661
9 | 0.991 | 0.01958 | -0.016 | 50.601
9.5 | 0.81 | 0.02205 | -0.017 | 36.742
10 | 0.655 | 0.03004 | -0.017 | 21.808
10.5 | 0.693 | 0.0284 | -0.018 | 24.41
11 | 0.628 | 0.07901 | -0.01 | 7.942
11.5 | 0.655 | 0.08366 | -0.01 | 7.835
12 | 0.683 | 0.08936 | -0.011 | 7.648
12.5 | 0.716 | 0.09489 | -0.013 | 7.543
13 | 0.747 | 0.10007 | -0.014 | 7.461
13.5 | 0.771 | 0.10226 | -0.014 | 7.543
14 | 0.799 | 0.10685 | -0.014 | 7.482
14.5 | 0.831 | 0.11194 | -0.016 | 7.424
15 | 0.864 | 0.11382 | -0.017 | 7.587
15.5 | 0.893 | 0.1202 | -0.018 | 7.432
16 | 0.925 | 0.12381 | -0.019 | 7.474
16.5 | 0.951 | 0.1338 | -0.019 | 7.106
17 | 0.97 | 0.13162 | -0.018 | 7.371
17.5 | 0.999 | 0.13835 | -0.019 | 7.217
18 | 1.031 | 0.14164 | -0.021 | 7.282
18.5 | 1.07 | 0.13842 | -0.023 | 7.733
19 | 1.104 | 0.14077 | -0.024 | 7.842
19.5 | 1.129 | 0.15153 | -0.024 | 7.451
20 | 1.142 | 0.17769 | -0.023 | 6.425

## 80. Re 5M Mach 0.50 (2)
BIGFOIL.COM POLAR EXPORT
GA 35-017
GA 35-017 |  |  |  | Cl Max: | 1.1848 | at alpha= | 11.5 | deg
XFOIL ncrit=9 |  |  |  | L/D Max: | 85.3598 | at alpha= | 7 | deg
Re: | 5000000 |  |  | Cd Min: | 0.13606 | at alpha= | 16.5 | deg
Mach: | 0.5 |  |  | Cl=0 at alpha= | 0 | deg
|  |  |  | @ Cl=0.1, Cd= | 0.0048016
|  |  |  | @ Cl=0.4, Cd= | 0.0052317
|  |  |  | @ Cl=0.6, Cd= | 0.0071862
alpha (deg) | Cl | Cd | Cm | Cl/Cd
-14.5 | -1.049 | 0.08373 | -0.0376 | -12.5284
-14 | -1.0758 | 0.07286 | -0.0429 | -14.7653
-13.5 | -1.1023 | 0.06247 | -0.0475 | -17.6453
-13 | -1.1296 | 0.0529 | -0.0506 | -21.3535
-12.5 | -1.1549 | 0.04438 | -0.0519 | -26.023
-11.5 | -1.1849 | 0.03099 | -0.049 | -38.2349
-11 | -1.1827 | 0.02627 | -0.0456 | -45.0209
-10.5 | -1.1665 | 0.02268 | -0.0416 | -51.433
-10 | -1.1407 | 0.01986 | -0.0373 | -57.4371
-9.5 | -1.1093 | 0.01754 | -0.0331 | -63.244
-9 | -1.0744 | 0.01559 | -0.0287 | -68.916
-8.5 | -1.0364 | 0.014 | -0.0242 | -74.0286
-8 | -1.0009 | 0.0126 | -0.0192 | -79.4365
-7 | -0.9254 | 0.01084 | -0.0075 | -85.369
-6.5 | -0.8684 | 0.01022 | -0.0045 | -84.9706
-6 | -0.808 | 0.00964 | -0.0022 | -83.8174
-5.5 | -0.7471 | 0.00899 | -0.0002 | -83.1034
-4.5 | -0.6249 | 0.00748 | 0.0029 | -83.5428
-4 | -0.5615 | 0.00673 | 0.0037 | -83.4324
-3.5 | -0.4978 | 0.00595 | 0.0043 | -83.6639
-3 | -0.4308 | 0.00535 | 0.0044 | -80.5234
-2 | -0.2884 | 0.00496 | 0.0034 | -58.1452
-1.5 | -0.2164 | 0.0049 | 0.0026 | -44.1633
-1 | -0.1443 | 0.00482 | 0.0018 | -29.9378
-0.5 | -0.0723 | 0.00479 | 0.0009 | -15.0939
0 | 0 | 0.0048 | 0 | 0
0.5 | 0.0722 | 0.00479 | -0.0009 | 15.0731
1 | 0.1443 | 0.00482 | -0.0018 | 29.9378
1.5 | 0.2163 | 0.0049 | -0.0026 | 44.1429
2 | 0.2884 | 0.00496 | -0.0034 | 58.1452
2.5 | 0.3605 | 0.00508 | -0.004 | 70.9646
3 | 0.4308 | 0.00535 | -0.0044 | 80.5234
3.5 | 0.4977 | 0.00595 | -0.0043 | 83.6471
4 | 0.5615 | 0.00673 | -0.0037 | 83.4324
4.5 | 0.6248 | 0.00748 | -0.0028 | 83.5294
5.5 | 0.747 | 0.00899 | 0.0002 | 83.0923
6 | 0.8078 | 0.00964 | 0.0022 | 83.7967
6.5 | 0.8681 | 0.01022 | 0.0046 | 84.9413
7 | 0.9253 | 0.01084 | 0.0076 | 85.3598
7.5 | 0.9683 | 0.01158 | 0.0129 | 83.6183
8 | 1.0011 | 0.01259 | 0.0191 | 79.5155
8.5 | 1.036 | 0.01401 | 0.0243 | 73.9472
9 | 1.0746 | 0.01558 | 0.0287 | 68.973
9.5 | 1.1094 | 0.01754 | 0.0331 | 63.2497
10 | 1.1407 | 0.01985 | 0.0373 | 57.466
10.5 | 1.1669 | 0.02265 | 0.0416 | 51.5188
11 | 1.1825 | 0.02629 | 0.0456 | 44.9791
11.5 | 1.1848 | 0.03101 | 0.049 | 38.207
12 | 1.1746 | 0.03704 | 0.0513 | 31.7117
12.5 | 1.1544 | 0.04442 | 0.0518 | 25.9883
13 | 1.1319 | 0.05271 | 0.0507 | 21.4741
13.5 | 1.1036 | 0.06233 | 0.0476 | 17.7058
14 | 1.0779 | 0.07262 | 0.043 | 14.843
14.5 | 1.0494 | 0.08352 | 0.0378 | 12.5647
15 | 1.0277 | 0.09683 | 0.0276 | 10.6134
15.5 | 1.0041 | 0.10931 | 0.0197 | 9.1858
16 | 0.9824 | 0.12222 | 0.0112 | 8.038
16.5 | 0.9572 | 0.13606 | 0.0017 | 7.0351

## 81. Re 6M Mach 0.00 (1)
BIGFOIL.COM POLAR EXPORT
GA 35-017
GA 35-017 |  |  |  | Cl Max: | 1.325 | at alpha= | 15 | deg
JavaFoil+Calcfoil stall+Eppler ext transition |  |  |  | L/D Max: | 96.477 | at alpha= | 8 | deg
Re: | 6000000 |  |  | Cd Min: | 0.00519 | at alpha= | 1.5 | deg
Mach: | 0 |  |  | Cl=0 at alpha= | 0 | deg
|  |  |  | @ Cl=0.1, Cd= | 0.0052639
|  |  |  | @ Cl=0.4, Cd= | 0.0056742
|  |  |  | @ Cl=0.6, Cd= | 0.007082
alpha (deg) | Cl | Cd | Cm | Cl/Cd
-20 | -1.172 | 0.07252 | 0.027 | -16.154
-19.5 | -1.198 | 0.06473 | 0.027 | -18.508
-19 | -1.224 | 0.05756 | 0.026 | -21.26
-18.5 | -1.248 | 0.051 | 0.026 | -24.471
-18 | -1.268 | 0.0461 | 0.026 | -27.495
-17.5 | -1.284 | 0.04242 | 0.025 | -30.267
-17 | -1.3 | 0.03791 | 0.025 | -34.285
-16.5 | -1.311 | 0.03449 | 0.024 | -38.018
-16 | -1.319 | 0.03163 | 0.024 | -41.71
-15.5 | -1.324 | 0.02908 | 0.023 | -45.522
-15 | -1.325 | 0.02653 | 0.023 | -49.943
-14.5 | -1.321 | 0.02493 | 0.022 | -52.985
-14 | -1.315 | 0.02271 | 0.022 | -57.916
-13.5 | -1.304 | 0.02129 | 0.021 | -61.243
-13 | -1.29 | 0.01974 | 0.02 | -65.328
-12.5 | -1.272 | 0.01822 | 0.02 | -69.814
-12 | -1.249 | 0.01707 | 0.019 | -73.189
-11.5 | -1.224 | 0.0158 | 0.018 | -77.449
-11 | -1.194 | 0.01496 | 0.018 | -79.797
-10.5 | -1.161 | 0.01379 | 0.017 | -84.186
-10 | -1.126 | 0.01251 | 0.016 | -90.016
-9.5 | -1.087 | 0.01179 | 0.015 | -92.182
-9 | -1.046 | 0.01108 | 0.015 | -94.365
-8.5 | -1.003 | 0.01049 | 0.014 | -95.594
-8 | -0.953 | 0.01008 | 0.013 | -94.514
-7.5 | -0.9 | 0.0098 | 0.012 | -91.861
-7 | -0.846 | 0.00946 | 0.012 | -89.37
-6.5 | -0.79 | 0.00864 | 0.011 | -91.45
-6 | -0.732 | 0.00815 | 0.01 | -89.826
-5.5 | -0.673 | 0.00791 | 0.009 | -85.072
-5 | -0.613 | 0.00737 | 0.008 | -83.288
-4.5 | -0.553 | 0.00665 | 0.008 | -83.177
-4 | -0.493 | 0.00616 | 0.007 | -80.022
-3.5 | -0.432 | 0.00591 | 0.006 | -73.054
-3 | -0.371 | 0.00559 | 0.005 | -66.3
-2.5 | -0.309 | 0.0054 | 0.004 | -57.252
-2 | -0.247 | 0.00525 | 0.003 | -47.094
-1.5 | -0.186 | 0.00523 | 0.003 | -35.492
-1 | -0.124 | 0.00532 | 0.002 | -23.292
-0.5 | -0.062 | 0.00528 | 0.001 | -11.744
0 | 0 | 0.00525 | 0 | 0
0.5 | 0.063 | 0.00524 | -0.001 | 11.928
1 | 0.125 | 0.00528 | -0.002 | 23.662
1.5 | 0.187 | 0.00519 | -0.003 | 36.07
2 | 0.249 | 0.00521 | -0.003 | 47.872
2.5 | 0.312 | 0.00536 | -0.004 | 58.211
3 | 0.374 | 0.00554 | -0.005 | 67.432
3.5 | 0.436 | 0.00586 | -0.006 | 74.314
4 | 0.497 | 0.00611 | -0.007 | 81.429
4.5 | 0.558 | 0.0066 | -0.008 | 84.654
5 | 0.619 | 0.0073 | -0.008 | 84.782
5.5 | 0.679 | 0.00784 | -0.009 | 86.62
6 | 0.739 | 0.00807 | -0.01 | 91.53
6.5 | 0.797 | 0.00855 | -0.011 | 93.2
7 | 0.854 | 0.00937 | -0.012 | 91.121
7.5 | 0.909 | 0.0097 | -0.012 | 93.699
8 | 0.962 | 0.00997 | -0.013 | 96.477
8.5 | 1.003 | 0.01049 | -0.014 | 95.594
9 | 1.046 | 0.01108 | -0.015 | 94.365
9.5 | 1.087 | 0.01179 | -0.015 | 92.182
10 | 1.126 | 0.01251 | -0.016 | 90.016
10.5 | 1.161 | 0.01379 | -0.017 | 84.186
11 | 1.194 | 0.01496 | -0.017 | 79.797
11.5 | 1.224 | 0.0158 | -0.018 | 77.449
12 | 1.249 | 0.01707 | -0.019 | 73.189
12.5 | 1.272 | 0.01822 | -0.02 | 69.814
13 | 1.29 | 0.01974 | -0.02 | 65.328
13.5 | 1.304 | 0.02129 | -0.021 | 61.243
14 | 1.315 | 0.02271 | -0.021 | 57.916
14.5 | 1.321 | 0.02493 | -0.022 | 52.985
15 | 1.325 | 0.02653 | -0.023 | 49.943
15.5 | 1.324 | 0.02908 | -0.023 | 45.522
16 | 1.319 | 0.03163 | -0.024 | 41.71
16.5 | 1.311 | 0.03449 | -0.024 | 38.018
17 | 1.3 | 0.03791 | -0.025 | 34.285
17.5 | 1.284 | 0.04242 | -0.025 | 30.267
18 | 1.268 | 0.0461 | -0.026 | 27.495
18.5 | 1.248 | 0.051 | -0.026 | 24.471
19 | 1.224 | 0.05756 | -0.026 | 21.26
19.5 | 1.198 | 0.06473 | -0.026 | 18.508
20 | 1.172 | 0.07252 | -0.027 | 16.154

## 82. Re 6M Mach 0.00 (2)
BIGFOIL.COM POLAR EXPORT
GA 35-017
GA 35-017 |  |  |  | Cl Max: | 1.5807 | at alpha= | 20 | deg
XFOIL ncrit=9 |  |  |  | L/D Max: | 103.425 | at alpha= | 10.5 | deg
Re: | 6000000 |  |  | Cd Min: | 0.05396 | at alpha= | -20 | deg
Mach: | 0 |  |  | Cl=0 at alpha= | 0 | deg
|  |  |  | @ Cl=0.1, Cd= | 0.0044403
|  |  |  | @ Cl=0.4, Cd= | 0.0053445
|  |  |  | @ Cl=0.6, Cd= | 0.0069938
alpha (deg) | Cl | Cd | Cm | Cl/Cd
-20 | -1.5775 | 0.05396 | -0.0252 | -29.2346
-19.5 | -1.5759 | 0.04877 | -0.0259 | -32.3129
-19 | -1.5723 | 0.04396 | -0.0262 | -35.7666
-18.5 | -1.5648 | 0.03968 | -0.0263 | -39.4355
-18 | -1.5543 | 0.03586 | -0.026 | -43.3436
-17.5 | -1.5394 | 0.03252 | -0.0257 | -47.337
-17 | -1.5229 | 0.02954 | -0.0249 | -51.5538
-16.5 | -1.5037 | 0.02691 | -0.024 | -55.8789
-16 | -1.4823 | 0.02454 | -0.0228 | -60.4034
-15.5 | -1.4607 | 0.02232 | -0.0214 | -65.4435
-14.5 | -1.4069 | 0.01845 | -0.0193 | -76.2547
-14 | -1.3864 | 0.01711 | -0.0159 | -81.0286
-13.5 | -1.3635 | 0.01578 | -0.0127 | -86.4068
-13 | -1.3408 | 0.01459 | -0.0091 | -91.8986
-12.5 | -1.3186 | 0.01363 | -0.0047 | -96.7425
-12 | -1.2964 | 0.01293 | 0.0004 | -100.263
-11 | -1.2125 | 0.01177 | 0.0039 | -103.0161
-10.5 | -1.1656 | 0.01127 | 0.0049 | -103.425
-10 | -1.1171 | 0.01081 | 0.0057 | -103.3395
-9.5 | -1.0661 | 0.01041 | 0.0062 | -102.4111
-9 | -1.015 | 0.00998 | 0.0066 | -101.7034
-8.5 | -0.962 | 0.00964 | 0.0067 | -99.7925
-8 | -0.9087 | 0.00926 | 0.0068 | -98.1317
-7.5 | -0.8543 | 0.00894 | 0.0068 | -95.5593
-7 | -0.7999 | 0.00858 | 0.0067 | -93.2284
-6.5 | -0.7455 | 0.00816 | 0.0066 | -91.3603
-6 | -0.6912 | 0.00771 | 0.0066 | -89.6498
-5.5 | -0.6361 | 0.00728 | 0.0064 | -87.3764
-5 | -0.5807 | 0.00683 | 0.0061 | -85.022
-4.5 | -0.525 | 0.00639 | 0.0058 | -82.1596
-3.5 | -0.4129 | 0.00543 | 0.0051 | -76.0405
-3 | -0.3562 | 0.00497 | 0.0046 | -71.67
-2.5 | -0.2983 | 0.00466 | 0.004 | -64.0129
-2 | -0.239 | 0.00456 | 0.0032 | -52.4123
-1.5 | -0.1794 | 0.00448 | 0.0024 | -40.0446
-1 | -0.1196 | 0.00446 | 0.0016 | -26.8161
-0.5 | -0.0599 | 0.0044 | 0.0008 | -13.6136
0 | 0 | 0.00438 | 0 | 0
0.5 | 0.0598 | 0.0044 | -0.0008 | 13.5909
1 | 0.1196 | 0.00446 | -0.0016 | 26.8161
1.5 | 0.1793 | 0.00449 | -0.0024 | 39.9332
2 | 0.239 | 0.00456 | -0.0032 | 52.4123
2.5 | 0.2983 | 0.00466 | -0.004 | 64.0129
3 | 0.3561 | 0.00498 | -0.0046 | 71.506
3.5 | 0.4127 | 0.00545 | -0.005 | 75.7248
4 | 0.4692 | 0.00588 | -0.0055 | 79.7959
5 | 0.5806 | 0.00684 | -0.0061 | 84.883
5.5 | 0.6361 | 0.00728 | -0.0064 | 87.3764
6 | 0.6911 | 0.00771 | -0.0066 | 89.6368
6.5 | 0.7454 | 0.00817 | -0.0066 | 91.2362
7 | 0.7998 | 0.00859 | -0.0067 | 93.1083
7.5 | 0.8542 | 0.00894 | -0.0067 | 95.5481
8 | 0.9087 | 0.00926 | -0.0068 | 98.1317
8.5 | 0.9619 | 0.00964 | -0.0067 | 99.7822
9 | 1.0149 | 0.00998 | -0.0066 | 101.6934
9.5 | 1.0661 | 0.01041 | -0.0061 | 102.4111
10 | 1.117 | 0.01081 | -0.0057 | 103.3302
10.5 | 1.1656 | 0.01127 | -0.0049 | 103.425
11 | 1.2123 | 0.01177 | -0.0039 | 102.9992
11.5 | 1.2567 | 0.01231 | -0.0025 | 102.0877
12 | 1.2962 | 0.01293 | -0.0004 | 100.2475
12.5 | 1.3189 | 0.01362 | 0.0047 | 96.8355
13 | 1.3408 | 0.01459 | 0.0091 | 91.8986
13.5 | 1.3634 | 0.01578 | 0.0127 | 86.4005
14 | 1.3867 | 0.0171 | 0.0159 | 81.0936
14.5 | 1.4064 | 0.01845 | 0.0194 | 76.2276
15.5 | 1.461 | 0.02232 | 0.0213 | 65.457
16 | 1.4835 | 0.02447 | 0.0227 | 60.6253
16.5 | 1.5049 | 0.02686 | 0.0239 | 56.0276
17 | 1.5242 | 0.02949 | 0.0248 | 51.6853
17.5 | 1.5405 | 0.03254 | 0.0254 | 47.3417
18 | 1.5575 | 0.03575 | 0.0257 | 43.5664
18.5 | 1.5686 | 0.03956 | 0.0258 | 39.6512
19 | 1.5756 | 0.04389 | 0.0257 | 35.8988
19.5 | 1.5794 | 0.04868 | 0.0254 | 32.4445
20 | 1.5807 | 0.05388 | 0.0248 | 29.3374

## 83. Re 6M Mach 0.10 (1)
BIGFOIL.COM POLAR EXPORT
GA 35-017
GA 35-017 |  |  |  | Cl Max: | 1.308 | at alpha= | 14.5 | deg
JavaFoil+Calcfoil stall+Eppler ext transition |  |  |  | L/D Max: | 96.687 | at alpha= | 8 | deg
Re: | 6000000 |  |  | Cd Min: | 0.00516 | at alpha= | 1.5 | deg
Mach: | 0.1 |  |  | Cl=0 at alpha= | 0 | deg
|  |  |  | @ Cl=0.1, Cd= | 0.0052541
|  |  |  | @ Cl=0.4, Cd= | 0.0056877
|  |  |  | @ Cl=0.6, Cd= | 0.0070331
alpha (deg) | Cl | Cd | Cm | Cl/Cd
-20 | -1.11 | 0.08015 | 0.027 | -13.844
-19.5 | -1.141 | 0.07068 | 0.026 | -16.15
-19 | -1.171 | 0.06278 | 0.026 | -18.653
-18.5 | -1.199 | 0.05562 | 0.026 | -21.564
-18 | -1.226 | 0.04883 | 0.026 | -25.109
-17.5 | -1.246 | 0.04473 | 0.025 | -27.866
-17 | -1.267 | 0.03967 | 0.025 | -31.95
-16.5 | -1.283 | 0.0361 | 0.024 | -35.53
-16 | -1.295 | 0.0328 | 0.024 | -39.474
-15.5 | -1.303 | 0.03006 | 0.023 | -43.34
-15 | -1.308 | 0.02735 | 0.023 | -47.826
-14.5 | -1.308 | 0.02524 | 0.022 | -51.817
-14 | -1.304 | 0.02335 | 0.022 | -55.84
-13.5 | -1.295 | 0.02185 | 0.021 | -59.282
-13 | -1.283 | 0.02013 | 0.02 | -63.741
-12.5 | -1.267 | 0.01858 | 0.02 | -68.209
-12 | -1.246 | 0.01748 | 0.019 | -71.299
-11.5 | -1.222 | 0.01612 | 0.018 | -75.806
-11 | -1.193 | 0.0152 | 0.018 | -78.513
-10.5 | -1.161 | 0.0142 | 0.017 | -81.785
-10 | -1.128 | 0.01266 | 0.016 | -89.084
-9.5 | -1.089 | 0.01192 | 0.016 | -91.336
-9 | -1.048 | 0.01122 | 0.015 | -93.386
-8.5 | -1.005 | 0.0106 | 0.014 | -94.833
-8 | -0.957 | 0.0101 | 0.013 | -94.71
-7.5 | -0.904 | 0.0099 | 0.013 | -91.331
-7 | -0.849 | 0.00951 | 0.012 | -89.345
-6.5 | -0.793 | 0.00872 | 0.011 | -91.02
-6 | -0.735 | 0.00825 | 0.01 | -89.126
-5.5 | -0.676 | 0.00799 | 0.009 | -84.6
-5 | -0.616 | 0.00737 | 0.008 | -83.657
-4.5 | -0.556 | 0.00662 | 0.008 | -83.995
-4 | -0.495 | 0.00619 | 0.007 | -80.072
-3.5 | -0.434 | 0.00594 | 0.006 | -73.113
-3 | -0.373 | 0.00561 | 0.005 | -66.473
-2.5 | -0.311 | 0.00542 | 0.004 | -57.32
-2 | -0.249 | 0.00527 | 0.003 | -47.205
-1.5 | -0.187 | 0.0052 | 0.003 | -35.878
-1 | -0.125 | 0.00529 | 0.002 | -23.545
-0.5 | -0.062 | 0.0053 | 0.001 | -11.767
0 | 0 | 0.0053 | 0 | 0
0.5 | 0.063 | 0.00526 | -0.001 | 11.954
1 | 0.126 | 0.00525 | -0.002 | 23.923
1.5 | 0.188 | 0.00516 | -0.003 | 36.468
2 | 0.251 | 0.00522 | -0.003 | 47.995
2.5 | 0.313 | 0.00537 | -0.004 | 58.292
3 | 0.376 | 0.00556 | -0.005 | 67.614
3.5 | 0.438 | 0.00589 | -0.006 | 74.38
4 | 0.5 | 0.00613 | -0.007 | 81.487
4.5 | 0.561 | 0.00656 | -0.008 | 85.5
5 | 0.622 | 0.0073 | -0.008 | 85.167
5.5 | 0.682 | 0.00792 | -0.009 | 86.15
6 | 0.742 | 0.00817 | -0.01 | 90.817
6.5 | 0.801 | 0.00863 | -0.011 | 92.764
7 | 0.858 | 0.00942 | -0.012 | 91.091
7.5 | 0.913 | 0.0098 | -0.013 | 93.172
8 | 0.966 | 0.00999 | -0.013 | 96.687
8.5 | 1.005 | 0.0106 | -0.014 | 94.833
9 | 1.048 | 0.01122 | -0.015 | 93.386
9.5 | 1.089 | 0.01192 | -0.015 | 91.336
10 | 1.128 | 0.01266 | -0.016 | 89.084
10.5 | 1.161 | 0.0142 | -0.017 | 81.785
11 | 1.193 | 0.0152 | -0.018 | 78.513
11.5 | 1.222 | 0.01612 | -0.018 | 75.806
12 | 1.246 | 0.01748 | -0.019 | 71.299
12.5 | 1.267 | 0.01858 | -0.02 | 68.209
13 | 1.283 | 0.02013 | -0.02 | 63.741
13.5 | 1.295 | 0.02185 | -0.021 | 59.282
14 | 1.304 | 0.02335 | -0.021 | 55.84
14.5 | 1.308 | 0.02524 | -0.022 | 51.817
15 | 1.308 | 0.02735 | -0.023 | 47.826
15.5 | 1.303 | 0.03006 | -0.023 | 43.34
16 | 1.295 | 0.0328 | -0.024 | 39.474
16.5 | 1.283 | 0.0361 | -0.024 | 35.53
17 | 1.267 | 0.03967 | -0.025 | 31.95
17.5 | 1.246 | 0.04473 | -0.025 | 27.866
18 | 1.226 | 0.04883 | -0.026 | 25.109
18.5 | 1.199 | 0.05562 | -0.026 | 21.564
19 | 1.171 | 0.06278 | -0.026 | 18.653
19.5 | 1.141 | 0.07068 | -0.026 | 16.15

## 84. Re 6M Mach 0.10 (2)
BIGFOIL.COM POLAR EXPORT
GA 35-017
GA 35-017 |  |  |  | Cl Max: | 1.5657 | at alpha= | 19.5 | deg
XFOIL ncrit=9 |  |  |  | L/D Max: | 102.97 | at alpha= | 10 | deg
Re: | 6000000 |  |  | Cd Min: | 0.05823 | at alpha= | -20 | deg
Mach: | 0.1 |  |  | Cl=0 at alpha= | 0 | deg
|  |  |  | @ Cl=0.1, Cd= | 0.0044497
|  |  |  | @ Cl=0.4, Cd= | 0.0053328
|  |  |  | @ Cl=0.6, Cd= | 0.0069933
alpha (deg) | Cl | Cd | Cm | Cl/Cd
-20 | -1.5597 | 0.05823 | -0.026 | -26.7852
-19.5 | -1.5621 | 0.05235 | -0.0271 | -29.8395
-19 | -1.5608 | 0.04712 | -0.0276 | -33.1239
-18.5 | -1.5561 | 0.04238 | -0.0278 | -36.7178
-18 | -1.5482 | 0.03818 | -0.0276 | -40.55
-17.5 | -1.5348 | 0.0345 | -0.0274 | -44.487
-17 | -1.5197 | 0.03124 | -0.0268 | -48.646
-16.5 | -1.502 | 0.02833 | -0.0259 | -53.018
-16 | -1.4817 | 0.02575 | -0.0248 | -57.5417
-14.5 | -1.4028 | 0.01917 | -0.0222 | -73.1768
-14 | -1.3857 | 0.01775 | -0.0182 | -78.0676
-13.5 | -1.3608 | 0.0164 | -0.0153 | -82.9756
-13 | -1.3393 | 0.01503 | -0.0117 | -89.1084
-12.5 | -1.3141 | 0.01402 | -0.0079 | -93.7304
-12 | -1.2964 | 0.01311 | -0.0022 | -98.8863
-11.5 | -1.2613 | 0.01251 | 0.0009 | -100.8233
-11 | -1.2186 | 0.01191 | 0.0027 | -102.3174
-10.5 | -1.1717 | 0.01142 | 0.0039 | -102.6007
-10 | -1.1236 | 0.01091 | 0.0049 | -102.9881
-9.5 | -1.0724 | 0.01052 | 0.0055 | -101.9392
-9 | -1.0211 | 0.01006 | 0.006 | -101.501
-8.5 | -0.968 | 0.0097 | 0.0063 | -99.7938
-8 | -0.9143 | 0.00933 | 0.0064 | -97.9957
-7.5 | -0.8596 | 0.00899 | 0.0065 | -95.6174
-7 | -0.8048 | 0.00864 | 0.0065 | -93.1481
-6.5 | -0.75 | 0.00823 | 0.0064 | -91.13
-6 | -0.6955 | 0.00775 | 0.0064 | -89.7419
-5.5 | -0.6399 | 0.00733 | 0.0063 | -87.2988
-5 | -0.5843 | 0.00686 | 0.0061 | -85.1749
-4.5 | -0.5283 | 0.00641 | 0.0058 | -82.4181
-4 | -0.4722 | 0.0059 | 0.0055 | -80.0339
-3.5 | -0.4155 | 0.00545 | 0.0051 | -76.2385
-3 | -0.3585 | 0.00498 | 0.0046 | -71.988
-2.5 | -0.3003 | 0.00467 | 0.004 | -64.3041
-2 | -0.2406 | 0.00457 | 0.0032 | -52.6477
-1.5 | -0.1805 | 0.00449 | 0.0024 | -40.2004
-1 | -0.1204 | 0.00447 | 0.0016 | -26.9351
-0.5 | -0.0603 | 0.00441 | 0.0008 | -13.6735
0 | 0 | 0.00439 | 0 | 0
0.5 | 0.0602 | 0.00441 | -0.0008 | 13.6508
1 | 0.1204 | 0.00447 | -0.0016 | 26.9351
1.5 | 0.1805 | 0.00449 | -0.0024 | 40.2004
2 | 0.2405 | 0.00457 | -0.0032 | 52.6258
2.5 | 0.3003 | 0.00467 | -0.004 | 64.3041
3 | 0.3585 | 0.00499 | -0.0046 | 71.8437
3.5 | 0.4154 | 0.00546 | -0.005 | 76.0806
4 | 0.4722 | 0.0059 | -0.0055 | 80.0339
4.5 | 0.5283 | 0.00642 | -0.0058 | 82.2897
5 | 0.5842 | 0.00686 | -0.0061 | 85.1603
5.5 | 0.6399 | 0.00733 | -0.0063 | 87.2988
6 | 0.6954 | 0.00775 | -0.0064 | 89.729
6.5 | 0.7499 | 0.00823 | -0.0064 | 91.1179
7 | 0.8047 | 0.00865 | -0.0064 | 93.0289
7.5 | 0.8595 | 0.00899 | -0.0064 | 95.6062
8 | 0.9142 | 0.00933 | -0.0064 | 97.985
8.5 | 0.9679 | 0.0097 | -0.0063 | 99.7835
9 | 1.021 | 0.01006 | -0.006 | 101.4911
9.5 | 1.0723 | 0.01052 | -0.0055 | 101.9297
10 | 1.1234 | 0.01091 | -0.0049 | 102.9698
10.5 | 1.1716 | 0.01141 | -0.0039 | 102.6819
11 | 1.2184 | 0.01191 | -0.0027 | 102.3006
11.5 | 1.2612 | 0.01251 | -0.0009 | 100.8153
12 | 1.2962 | 0.01311 | 0.0022 | 98.8711
12.5 | 1.3144 | 0.014 | 0.0078 | 93.8857
13 | 1.3392 | 0.01503 | 0.0117 | 89.1018
13.5 | 1.3608 | 0.0164 | 0.0153 | 82.9756
14 | 1.3859 | 0.01774 | 0.0182 | 78.1229
14.5 | 1.4039 | 0.01918 | 0.0219 | 73.196
16 | 1.4829 | 0.02569 | 0.0246 | 57.7228
16.5 | 1.5027 | 0.02833 | 0.0257 | 53.0427
17 | 1.5208 | 0.03123 | 0.0266 | 48.6968
17.5 | 1.5358 | 0.03457 | 0.0271 | 44.4258
18 | 1.5521 | 0.03805 | 0.0272 | 40.7911
18.5 | 1.56 | 0.04228 | 0.0273 | 36.8969
19 | 1.5645 | 0.04704 | 0.0271 | 33.2589
19.5 | 1.5657 | 0.05224 | 0.0266 | 29.9713
20 | 1.563 | 0.05811 | 0.0256 | 26.8973

## 85. Re 6M Mach 0.25 (1)
BIGFOIL.COM POLAR EXPORT
GA 35-017
GA 35-017 |  |  |  | Cl Max: | 1.225 | at alpha= | 12.5 | deg
JavaFoil+Calcfoil stall+Eppler ext transition |  |  |  | L/D Max: | 96.518 | at alpha= | 7.5 | deg
Re: | 6000000 |  |  | Cd Min: | 0.00525 | at alpha= | 1.5 | deg
Mach: | 0.25 |  |  | Cl=0 at alpha= | 0 | deg
|  |  |  | @ Cl=0.1, Cd= | 0.0053319
|  |  |  | @ Cl=0.4, Cd= | 0.0058025
|  |  |  | @ Cl=0.6, Cd= | 0.0070681
alpha (deg) | Cl | Cd | Cm | Cl/Cd
-18 | -0.835 | 0.10285 | 0.022 | -8.114
-17.5 | -0.916 | 0.07348 | 0.024 | -12.469
-17 | -0.979 | 0.06014 | 0.024 | -16.278
-16.5 | -1.034 | 0.05104 | 0.024 | -20.256
-16 | -1.082 | 0.04409 | 0.024 | -24.544
-15.5 | -1.125 | 0.03766 | 0.024 | -29.883
-15 | -1.158 | 0.03421 | 0.023 | -33.857
-14.5 | -1.185 | 0.03072 | 0.023 | -38.586
-14 | -1.205 | 0.02798 | 0.022 | -43.063
-13.5 | -1.218 | 0.02547 | 0.021 | -47.839
-13 | -1.225 | 0.02308 | 0.021 | -53.081
-12.5 | -1.225 | 0.0211 | 0.02 | -58.085
-12 | -1.218 | 0.01941 | 0.019 | -62.777
-11.5 | -1.205 | 0.01802 | 0.019 | -66.866
-11 | -1.185 | 0.01676 | 0.018 | -70.709
-10.5 | -1.161 | 0.01557 | 0.017 | -74.556
-10 | -1.134 | 0.01368 | 0.017 | -82.843
-9.5 | -1.099 | 0.0128 | 0.016 | -85.866
-9 | -1.06 | 0.01203 | 0.015 | -88.087
-8.5 | -1.017 | 0.01133 | 0.014 | -89.736
-8 | -0.973 | 0.01064 | 0.014 | -91.398
-7.5 | -0.925 | 0.00978 | 0.013 | -94.589
-7 | -0.87 | 0.00987 | 0.012 | -88.129
-6.5 | -0.813 | 0.00946 | 0.011 | -86.005
-6 | -0.754 | 0.00869 | 0.01 | -86.844
-5.5 | -0.694 | 0.00819 | 0.009 | -84.733
-5 | -0.633 | 0.00759 | 0.009 | -83.355
-4.5 | -0.571 | 0.00685 | 0.008 | -83.365
-4 | -0.509 | 0.00636 | 0.007 | -79.972
-3.5 | -0.446 | 0.00605 | 0.006 | -73.707
-3 | -0.383 | 0.0058 | 0.005 | -65.978
-2.5 | -0.319 | 0.00549 | 0.004 | -58.189
-2 | -0.255 | 0.00532 | 0.003 | -48.011
-1.5 | -0.192 | 0.0053 | 0.003 | -36.174
-1 | -0.128 | 0.0054 | 0.002 | -23.724
-0.5 | -0.064 | 0.00535 | 0.001 | -11.963
0 | 0 | 0.00531 | 0 | 0
0.5 | 0.065 | 0.00531 | -0.001 | 12.158
1 | 0.129 | 0.00535 | -0.002 | 24.115
1.5 | 0.193 | 0.00525 | -0.003 | 36.785
2 | 0.258 | 0.00528 | -0.003 | 48.834
2.5 | 0.322 | 0.00544 | -0.004 | 59.198
3 | 0.386 | 0.00575 | -0.005 | 67.131
3.5 | 0.45 | 0.00599 | -0.006 | 75.046
4 | 0.513 | 0.0063 | -0.007 | 81.413
4.5 | 0.576 | 0.00679 | -0.008 | 84.916
5 | 0.639 | 0.00752 | -0.009 | 84.886
5.5 | 0.701 | 0.00812 | -0.01 | 86.307
6 | 0.762 | 0.00861 | -0.01 | 88.51
6.5 | 0.821 | 0.00937 | -0.011 | 87.677
7 | 0.879 | 0.00978 | -0.012 | 89.881
7.5 | 0.934 | 0.00968 | -0.013 | 96.518
8 | 0.973 | 0.01064 | -0.014 | 91.398
8.5 | 1.017 | 0.01133 | -0.014 | 89.736
9 | 1.06 | 0.01203 | -0.015 | 88.087
9.5 | 1.099 | 0.0128 | -0.016 | 85.866
10 | 1.134 | 0.01368 | -0.017 | 82.843
10.5 | 1.161 | 0.01557 | -0.017 | 74.556
11 | 1.185 | 0.01676 | -0.018 | 70.709
11.5 | 1.205 | 0.01802 | -0.019 | 66.866
12 | 1.218 | 0.01941 | -0.019 | 62.777
12.5 | 1.225 | 0.0211 | -0.02 | 58.085
13 | 1.225 | 0.02308 | -0.021 | 53.081
13.5 | 1.218 | 0.02547 | -0.021 | 47.839
14 | 1.205 | 0.02798 | -0.022 | 43.063
14.5 | 1.185 | 0.03072 | -0.022 | 38.586
15 | 1.158 | 0.03421 | -0.023 | 33.857
15.5 | 1.125 | 0.03766 | -0.023 | 29.883
16 | 1.082 | 0.04409 | -0.024 | 24.544
16.5 | 1.034 | 0.05104 | -0.024 | 20.256
17 | 0.979 | 0.06014 | -0.024 | 16.278
17.5 | 0.918 | 0.07226 | -0.024 | 12.699

## 86. Re 6M Mach 0.25 (2)
BIGFOIL.COM POLAR EXPORT
GA 35-017
GA 35-017 |  |  |  | Cl Max: | 1.5017 | at alpha= | 18 | deg
XFOIL ncrit=9 |  |  |  | L/D Max: | 100.154 | at alpha= | 9.5 | deg
Re: | 6000000 |  |  | Cd Min: | 0.08315 | at alpha= | -20 | deg
Mach: | 0.25 |  |  | Cl=0 at alpha= | 0 | deg
|  |  |  | @ Cl=0.1, Cd= | 0.0044741
|  |  |  | @ Cl=0.4, Cd= | 0.0052947
|  |  |  | @ Cl=0.6, Cd= | 0.0070353
alpha (deg) | Cl | Cd | Cm | Cl/Cd
-20 | -1.462 | 0.08315 | -0.0255 | -17.5827
-19.5 | -1.4741 | 0.07455 | -0.029 | -19.7733
-19 | -1.4824 | 0.06688 | -0.0316 | -22.1651
-18.5 | -1.4901 | 0.05972 | -0.0334 | -24.9514
-18 | -1.4961 | 0.05314 | -0.0344 | -28.1539
-17.5 | -1.4959 | 0.04746 | -0.0348 | -31.5192
-17 | -1.4909 | 0.04248 | -0.0347 | -35.0965
-16.5 | -1.4826 | 0.03789 | -0.0343 | -39.1291
-16 | -1.4681 | 0.03401 | -0.0336 | -43.1667
-15.5 | -1.4517 | 0.03044 | -0.0327 | -47.6905
-15 | -1.4318 | 0.02739 | -0.0314 | -52.2746
-14.5 | -1.4098 | 0.02462 | -0.0298 | -57.2624
-14 | -1.3744 | 0.0223 | -0.0301 | -61.6323
-13.5 | -1.3545 | 0.02011 | -0.027 | -67.3545
-13 | -1.3324 | 0.01816 | -0.0238 | -73.37
-12.5 | -1.3053 | 0.01659 | -0.0207 | -78.6799
-12 | -1.2819 | 0.01503 | -0.0167 | -85.2894
-11.5 | -1.2566 | 0.01381 | -0.0125 | -90.992
-11 | -1.2335 | 0.01287 | -0.007 | -95.843
-10.5 | -1.2012 | 0.01217 | -0.0026 | -98.7017
-10 | -1.1548 | 0.0116 | -0.0004 | -99.5517
-9.5 | -1.1058 | 0.01104 | 0.0013 | -100.163
-9 | -1.0531 | 0.01059 | 0.0025 | -99.4429
-8.5 | -1 | 0.0101 | 0.0035 | -99.0099
-8 | -0.9444 | 0.00972 | 0.0041 | -97.1605
-7.5 | -0.8887 | 0.0093 | 0.0046 | -95.5591
-7 | -0.8319 | 0.00892 | 0.0049 | -93.2623
-6.5 | -0.7749 | 0.00853 | 0.0052 | -90.8441
-6 | -0.7185 | 0.00803 | 0.0055 | -89.477
-5.5 | -0.6614 | 0.00757 | 0.0056 | -87.3712
-5 | -0.6041 | 0.00706 | 0.0056 | -85.5666
-4.5 | -0.5464 | 0.00657 | 0.0055 | -83.1659
-4 | -0.4885 | 0.00606 | 0.0053 | -80.6106
-3.5 | -0.4301 | 0.00554 | 0.005 | -77.6354
-3 | -0.3715 | 0.00505 | 0.0046 | -73.5644
-2.5 | -0.3111 | 0.00471 | 0.004 | -66.051
-2 | -0.2492 | 0.00462 | 0.0033 | -53.9394
-1.5 | -0.187 | 0.00454 | 0.0025 | -41.1894
-1 | -0.1247 | 0.00449 | 0.0017 | -27.7728
-0.5 | -0.0625 | 0.00445 | 0.0009 | -14.0449
0 | 0 | 0.00442 | 0 | 0
0.5 | 0.0625 | 0.00445 | -0.0008 | 14.0449
1 | 0.1247 | 0.00449 | -0.0017 | 27.7728
1.5 | 0.1869 | 0.00454 | -0.0025 | 41.1674
2 | 0.2492 | 0.00461 | -0.0033 | 54.0564
2.5 | 0.3111 | 0.00471 | -0.004 | 66.051
3 | 0.3713 | 0.00506 | -0.0046 | 73.3794
3.5 | 0.43 | 0.00554 | -0.005 | 77.6173
4 | 0.4884 | 0.00606 | -0.0053 | 80.5941
4.5 | 0.5464 | 0.00657 | -0.0055 | 83.1659
5 | 0.604 | 0.00707 | -0.0056 | 85.4314
5.5 | 0.6613 | 0.00757 | -0.0055 | 87.358
6 | 0.7185 | 0.00803 | -0.0054 | 89.477
6.5 | 0.7748 | 0.00853 | -0.0052 | 90.8324
7 | 0.8318 | 0.00893 | -0.0049 | 93.1467
7.5 | 0.8886 | 0.0093 | -0.0046 | 95.5484
8 | 0.9444 | 0.00972 | -0.0041 | 97.1605
8.5 | 0.9999 | 0.0101 | -0.0034 | 99
9 | 1.053 | 0.01059 | -0.0024 | 99.4334
9.5 | 1.1057 | 0.01104 | -0.0013 | 100.154
10 | 1.1545 | 0.0116 | 0.0004 | 99.5259
10.5 | 1.201 | 0.01217 | 0.0026 | 98.6853
11 | 1.2333 | 0.01287 | 0.0071 | 95.8275
11.5 | 1.2566 | 0.0138 | 0.0125 | 91.058
12 | 1.2819 | 0.01503 | 0.0168 | 85.2894
12.5 | 1.3054 | 0.01658 | 0.0207 | 78.7334
13 | 1.3326 | 0.01814 | 0.0238 | 73.462
13.5 | 1.356 | 0.02003 | 0.0269 | 67.6985
14 | 1.3757 | 0.02221 | 0.03 | 61.9406
14.5 | 1.4299 | 0.02474 | 0.0261 | 57.7971
15 | 1.4336 | 0.02732 | 0.0312 | 52.4744
15.5 | 1.4534 | 0.03042 | 0.0325 | 47.7778
16 | 1.4697 | 0.03404 | 0.0333 | 43.1757
16.5 | 1.4827 | 0.03811 | 0.0339 | 38.9058
17 | 1.4935 | 0.04254 | 0.0341 | 35.1081
17.5 | 1.4975 | 0.04765 | 0.0342 | 31.4271
18 | 1.5017 | 0.05291 | 0.034 | 28.3822
18.5 | 1.4931 | 0.05966 | 0.033 | 25.0268
19 | 1.4829 | 0.06703 | 0.0312 | 22.1229
19.5 | 1.4737 | 0.07475 | 0.0287 | 19.7151
20 | 1.4642 | 0.083 | 0.0254 | 17.641

## 87. Re 6M Mach 0.50 (1)
BIGFOIL.COM POLAR EXPORT
GA 35-017
GA 35-017 |  |  |  | Cl Max: | 1.143 | at alpha= | 20 | deg
JavaFoil+Calcfoil stall+Eppler ext transition |  |  |  | L/D Max: | 81.315 | at alpha= | 4 | deg
Re: | 6000000 |  |  | Cd Min: | 0.00551 | at alpha= | 1.5 | deg
Mach: | 0.5 |  |  | Cl=0 at alpha= | 0 | deg
|  |  |  | @ Cl=0.1, Cd= | 0.0055894
|  |  |  | @ Cl=0.4, Cd= | 0.0061152
|  |  |  | @ Cl=0.6, Cd= | 0.00744
alpha (deg) | Cl | Cd | Cm | Cl/Cd
-20 | -1.144 | 0.17607 | 0.023 | -6.495
-19.5 | -1.133 | 0.14691 | 0.025 | -7.712
-19 | -1.113 | 0.13177 | 0.025 | -8.444
-18.5 | -1.073 | 0.13558 | 0.023 | -7.911
-18 | -1.035 | 0.1368 | 0.021 | -7.566
-17.5 | -1.001 | 0.13569 | 0.02 | -7.376
-17 | -0.971 | 0.12865 | 0.019 | -7.544
-16.5 | -0.952 | 0.13154 | 0.02 | -7.236
-16 | -0.929 | 0.11904 | 0.02 | -7.804
-15.5 | -0.898 | 0.11386 | 0.019 | -7.891
-15 | -0.869 | 0.10773 | 0.018 | -8.067
-14.5 | -0.832 | 0.10863 | 0.016 | -7.663
-14 | -0.801 | 0.10615 | 0.015 | -7.544
-13.5 | -0.771 | 0.10207 | 0.014 | -7.558
-13 | -0.75 | 0.09437 | 0.015 | -7.947
-12.5 | -0.718 | 0.09137 | 0.014 | -7.856
-12 | -0.685 | 0.08902 | 0.012 | -7.694
-11.5 | -0.659 | 0.07856 | 0.012 | -8.384
-11 | -0.711 | 0.03327 | 0.019 | -21.388
-10.5 | -0.696 | 0.0272 | 0.019 | -25.57
-10 | -0.659 | 0.02812 | 0.018 | -23.434
-9.5 | -0.812 | 0.02124 | 0.017 | -38.202
-9 | -0.993 | 0.01885 | 0.016 | -52.65
-8.5 | -1.021 | 0.01555 | 0.016 | -65.649
-8 | -1.008 | 0.01429 | 0.015 | -70.551
-7.5 | -0.977 | 0.01321 | 0.014 | -73.976
-7 | -0.934 | 0.01227 | 0.013 | -76.118
-6.5 | -0.883 | 0.01161 | 0.012 | -76.057
-6 | -0.825 | 0.01088 | 0.011 | -75.837
-5.5 | -0.768 | 0.00965 | 0.011 | -79.528
-5 | -0.704 | 0.00817 | 0.01 | -86.132
-4.5 | -0.636 | 0.00809 | 0.009 | -78.567
-4 | -0.567 | 0.00709 | 0.008 | -80.029
-3.5 | -0.498 | 0.00662 | 0.007 | -75.166
-3 | -0.427 | 0.00627 | 0.006 | -68.098
-2.5 | -0.356 | 0.00603 | 0.005 | -59.138
-2 | -0.285 | 0.00569 | 0.004 | -50.186
-1.5 | -0.214 | 0.00555 | 0.003 | -38.546
-1 | -0.143 | 0.00567 | 0.002 | -25.257
-0.5 | -0.072 | 0.00562 | 0.001 | -12.74
0 | 0 | 0.00562 | 0 | 0
0.5 | 0.072 | 0.00557 | -0.001 | 12.951
1 | 0.144 | 0.00562 | -0.002 | 25.681
1.5 | 0.216 | 0.00551 | -0.003 | 39.213
2 | 0.288 | 0.00564 | -0.004 | 51.065
2.5 | 0.36 | 0.00598 | -0.005 | 60.177
3 | 0.431 | 0.00622 | -0.006 | 69.335
3.5 | 0.502 | 0.00655 | -0.007 | 76.617
4 | 0.572 | 0.00704 | -0.008 | 81.315
4.5 | 0.642 | 0.00804 | -0.009 | 79.877
5 | 0.71 | 0.00885 | -0.01 | 80.305
5.5 | 0.768 | 0.01001 | -0.01 | 76.652
6 | 0.825 | 0.01121 | -0.011 | 73.656
6.5 | 0.883 | 0.01192 | -0.012 | 74.078
7 | 0.934 | 0.01242 | -0.013 | 75.215
7.5 | 0.977 | 0.0134 | -0.014 | 72.914
8 | 1.008 | 0.01446 | -0.015 | 69.749
8.5 | 1.021 | 0.01574 | -0.016 | 64.868
9 | 0.993 | 0.01885 | -0.016 | 52.65
9.5 | 0.812 | 0.02124 | -0.017 | 38.202
10 | 0.659 | 0.02812 | -0.017 | 23.434
10.5 | 0.696 | 0.02691 | -0.018 | 25.867
11 | 0.649 | 0.06254 | -0.015 | 10.376
11.5 | 0.658 | 0.07972 | -0.012 | 8.258
12 | 0.685 | 0.08885 | -0.012 | 7.709
12.5 | 0.718 | 0.09137 | -0.014 | 7.856
13 | 0.748 | 0.09775 | -0.014 | 7.649
13.5 | 0.772 | 0.10181 | -0.014 | 7.578
14 | 0.801 | 0.10537 | -0.015 | 7.598
14.5 | 0.832 | 0.10866 | -0.016 | 7.66
15 | 0.866 | 0.11035 | -0.018 | 7.843
15.5 | 0.898 | 0.11526 | -0.019 | 7.788
16 | 0.929 | 0.11937 | -0.02 | 7.781
16.5 | 0.953 | 0.13076 | -0.02 | 7.289
17 | 0.971 | 0.12841 | -0.019 | 7.559
17.5 | 1.002 | 0.13517 | -0.02 | 7.411
18 | 1.037 | 0.1356 | -0.021 | 7.65
18.5 | 1.079 | 0.12932 | -0.024 | 8.344
19 | 1.112 | 0.13266 | -0.025 | 8.38
19.5 | 1.134 | 0.14638 | -0.025 | 7.745
20 | 1.143 | 0.17786 | -0.023 | 6.424

## 88. Re 6M Mach 0.50 (2)
BIGFOIL.COM POLAR EXPORT
GA 35-017
GA 35-017 |  |  |  | Cl Max: | 1.2072 | at alpha= | 11.5 | deg
XFOIL ncrit=9 |  |  |  | L/D Max: | 89.1412 | at alpha= | 7 | deg
Re: | 6000000 |  |  | Cd Min: | 0.1338 | at alpha= | 16.5 | deg
Mach: | 0.5 |  |  | Cl=0 at alpha= | 0 | deg
|  |  |  | @ Cl=0.1, Cd= | 0.0046615
|  |  |  | @ Cl=0.4, Cd= | 0.005164
|  |  |  | @ Cl=0.6, Cd= | 0.0070959
alpha (deg) | Cl | Cd | Cm | Cl/Cd
-15 | -1.0422 | 0.09387 | -0.0316 | -11.1026
-14.5 | -1.0692 | 0.08206 | -0.0385 | -13.0295
-14 | -1.0946 | 0.071 | -0.0444 | -15.4169
-13.5 | -1.1213 | 0.06069 | -0.0489 | -18.4759
-13 | -1.1486 | 0.05127 | -0.0517 | -22.403
-12.5 | -1.1749 | 0.04278 | -0.0528 | -27.4638
-12 | -1.1962 | 0.03547 | -0.0518 | -33.7243
-11.5 | -1.2071 | 0.02952 | -0.0493 | -40.8909
-11 | -1.2051 | 0.02491 | -0.0454 | -48.3782
-10.5 | -1.1881 | 0.02145 | -0.0411 | -55.3893
-10 | -1.161 | 0.01877 | -0.0366 | -61.854
-9.5 | -1.1287 | 0.01655 | -0.0321 | -68.1994
-9 | -1.0923 | 0.01474 | -0.0276 | -74.1045
-8.5 | -1.0541 | 0.01326 | -0.0229 | -79.4947
-8 | -1.0188 | 0.01199 | -0.0174 | -84.9708
-7.5 | -0.9883 | 0.01113 | -0.0102 | -88.796
-7 | -0.9344 | 0.01048 | -0.0065 | -89.1603
-6.5 | -0.8748 | 0.0099 | -0.0038 | -88.3636
-6 | -0.8126 | 0.00936 | -0.0016 | -86.8162
-4.5 | -0.6256 | 0.00737 | 0.003 | -84.8847
-3.5 | -0.4964 | 0.00597 | 0.0042 | -83.1491
-3 | -0.4303 | 0.00532 | 0.0044 | -80.8835
-2.5 | -0.3605 | 0.00496 | 0.0041 | -72.6815
-2 | -0.289 | 0.00481 | 0.0034 | -60.0832
-1.5 | -0.2165 | 0.00474 | 0.0026 | -45.6751
-1 | -0.1446 | 0.00468 | 0.0018 | -30.8974
-0.5 | -0.0722 | 0.00465 | 0.0009 | -15.5269
0 | 0 | 0.00463 | 0 | 0
0.5 | 0.0722 | 0.00465 | -0.0009 | 15.5269
1 | 0.1446 | 0.00468 | -0.0018 | 30.8974
1.5 | 0.2165 | 0.00474 | -0.0026 | 45.6751
2 | 0.2889 | 0.00481 | -0.0034 | 60.0624
2.5 | 0.3605 | 0.00496 | -0.0041 | 72.6815
3 | 0.4302 | 0.00532 | -0.0044 | 80.8647
3.5 | 0.4962 | 0.00598 | -0.0042 | 82.9766
4.5 | 0.6255 | 0.00737 | -0.003 | 84.8711
5 | 0.6882 | 0.00808 | -0.0017 | 85.1733
5.5 | 0.75 | 0.00879 | -0.0001 | 85.3242
6 | 0.8125 | 0.00936 | 0.0017 | 86.8056
6.5 | 0.8747 | 0.0099 | 0.0038 | 88.3535
7 | 0.9342 | 0.01048 | 0.0065 | 89.1412
7.5 | 0.9882 | 0.01113 | 0.0103 | 88.7871
8 | 1.0189 | 0.01198 | 0.0174 | 85.0501
8.5 | 1.054 | 0.01326 | 0.0229 | 79.4872
9 | 1.0921 | 0.01475 | 0.0276 | 74.0407
9.5 | 1.1288 | 0.01655 | 0.0322 | 68.2054
10 | 1.1614 | 0.01875 | 0.0366 | 61.9413
10.5 | 1.1883 | 0.02144 | 0.0411 | 55.4244
11 | 1.2047 | 0.02494 | 0.0454 | 48.3039
11.5 | 1.2072 | 0.02953 | 0.0493 | 40.8805
12 | 1.1949 | 0.03557 | 0.0518 | 33.5929
12.5 | 1.1744 | 0.04282 | 0.0527 | 27.4264
13 | 1.1508 | 0.05108 | 0.0518 | 22.5294
13.5 | 1.1226 | 0.06056 | 0.0489 | 18.537
14 | 1.0968 | 0.07076 | 0.0445 | 15.5003
14.5 | 1.0697 | 0.082 | 0.0385 | 13.0451
15 | 1.0411 | 0.09387 | 0.0317 | 11.0909
16 | 0.9936 | 0.12045 | 0.0129 | 8.2491
16.5 | 0.9712 | 0.1338 | 0.0037 | 7.2586

## 89. Re 7M Mach 0.00 (1)
BIGFOIL.COM POLAR EXPORT
GA 35-017
GA 35-017 |  |  |  | Cl Max: | 1.328 | at alpha= | 15 | deg
JavaFoil+Calcfoil stall+Eppler ext transition |  |  |  | L/D Max: | 100.182 | at alpha= | 7.5 | deg
Re: | 7000000 |  |  | Cd Min: | 0.0051 | at alpha= | 1.5 | deg
Mach: | 0 |  |  | Cl=0 at alpha= | 0 | deg
|  |  |  | @ Cl=0.1, Cd= | 0.0051939
|  |  |  | @ Cl=0.4, Cd= | 0.0056932
|  |  |  | @ Cl=0.6, Cd= | 0.0070456
alpha (deg) | Cl | Cd | Cm | Cl/Cd
-20 | -1.179 | 0.06724 | 0.027 | -17.529
-19.5 | -1.204 | 0.06049 | 0.027 | -19.911
-19 | -1.226 | 0.05597 | 0.026 | -21.907
-18.5 | -1.251 | 0.04888 | 0.026 | -25.595
-18 | -1.271 | 0.04456 | 0.026 | -28.517
-17.5 | -1.287 | 0.04093 | 0.025 | -31.436
-17 | -1.303 | 0.03644 | 0.025 | -35.749
-16.5 | -1.314 | 0.03333 | 0.024 | -39.418
-16 | -1.322 | 0.03045 | 0.024 | -43.407
-15.5 | -1.326 | 0.02802 | 0.023 | -47.329
-15 | -1.328 | 0.02559 | 0.023 | -51.873
-14.5 | -1.323 | 0.02404 | 0.022 | -55.039
-14 | -1.318 | 0.02191 | 0.022 | -60.148
-13.5 | -1.307 | 0.02045 | 0.021 | -63.899
-13 | -1.292 | 0.01899 | 0.02 | -68.028
-12.5 | -1.274 | 0.0176 | 0.02 | -72.383
-12 | -1.251 | 0.01644 | 0.019 | -76.107
-11.5 | -1.226 | 0.01528 | 0.018 | -80.215
-11 | -1.195 | 0.01447 | 0.018 | -82.62
-10.5 | -1.163 | 0.01336 | 0.017 | -87.086
-10 | -1.128 | 0.01211 | 0.016 | -93.12
-9.5 | -1.089 | 0.01137 | 0.016 | -95.78
-9 | -1.049 | 0.01074 | 0.015 | -97.669
-8.5 | -1.004 | 0.01027 | 0.014 | -97.71
-8 | -0.953 | 0.00985 | 0.013 | -96.771
-7.5 | -0.9 | 0.00917 | 0.012 | -98.197
-7 | -0.846 | 0.00923 | 0.012 | -91.607
-6.5 | -0.79 | 0.00887 | 0.011 | -88.987
-6 | -0.732 | 0.00821 | 0.01 | -89.17
-5.5 | -0.673 | 0.00754 | 0.009 | -89.24
-5 | -0.614 | 0.00728 | 0.008 | -84.249
-4.5 | -0.553 | 0.00672 | 0.008 | -82.397
-4 | -0.493 | 0.00624 | 0.007 | -79.044
-3.5 | -0.432 | 0.0059 | 0.006 | -73.171
-3 | -0.371 | 0.00563 | 0.005 | -65.895
-2.5 | -0.309 | 0.00542 | 0.004 | -57.05
-2 | -0.247 | 0.00528 | 0.003 | -46.869
-1.5 | -0.186 | 0.00514 | 0.003 | -36.096
-1 | -0.124 | 0.00525 | 0.002 | -23.609
-0.5 | -0.062 | 0.00521 | 0.001 | -11.896
0 | 0 | 0.00517 | 0 | 0
0.5 | 0.063 | 0.00517 | -0.001 | 12.083
1 | 0.125 | 0.00521 | -0.002 | 23.984
1.5 | 0.187 | 0.0051 | -0.003 | 36.684
2 | 0.249 | 0.00524 | -0.003 | 47.642
2.5 | 0.312 | 0.00537 | -0.004 | 58.004
3 | 0.374 | 0.00558 | -0.005 | 67.016
3.5 | 0.436 | 0.00585 | -0.006 | 74.425
4 | 0.497 | 0.00618 | -0.007 | 80.426
4.5 | 0.558 | 0.00666 | -0.008 | 83.852
5 | 0.619 | 0.00722 | -0.008 | 85.759
5.5 | 0.679 | 0.00748 | -0.009 | 90.86
6 | 0.739 | 0.00813 | -0.01 | 90.845
6.5 | 0.797 | 0.00879 | -0.011 | 90.687
7 | 0.854 | 0.00914 | -0.012 | 93.402
7.5 | 0.909 | 0.00907 | -0.012 | 100.182
8 | 0.962 | 0.00974 | -0.013 | 98.782
8.5 | 1.014 | 0.01016 | -0.014 | 99.803
9 | 1.049 | 0.01074 | -0.015 | 97.669
9.5 | 1.089 | 0.01137 | -0.015 | 95.78
10 | 1.128 | 0.01211 | -0.016 | 93.12
10.5 | 1.163 | 0.01336 | -0.017 | 87.086
11 | 1.195 | 0.01447 | -0.018 | 82.62
11.5 | 1.226 | 0.01528 | -0.018 | 80.215
12 | 1.251 | 0.01644 | -0.019 | 76.107
12.5 | 1.274 | 0.0176 | -0.02 | 72.383
13 | 1.292 | 0.01899 | -0.02 | 68.028
13.5 | 1.307 | 0.02045 | -0.021 | 63.899
14 | 1.318 | 0.02191 | -0.021 | 60.148
14.5 | 1.323 | 0.02404 | -0.022 | 55.039
15 | 1.328 | 0.02559 | -0.023 | 51.873
15.5 | 1.326 | 0.02802 | -0.023 | 47.329
16 | 1.322 | 0.03045 | -0.024 | 43.407
16.5 | 1.314 | 0.03333 | -0.024 | 39.418
17 | 1.303 | 0.03644 | -0.025 | 35.749
17.5 | 1.287 | 0.04093 | -0.025 | 31.436
18 | 1.271 | 0.04456 | -0.026 | 28.517
18.5 | 1.251 | 0.04888 | -0.026 | 25.595
19 | 1.226 | 0.05597 | -0.026 | 21.907
19.5 | 1.204 | 0.06049 | -0.027 | 19.911
20 | 1.179 | 0.06724 | -0.027 | 17.529

## 90. Re 7M Mach 0.00 (2)
BIGFOIL.COM POLAR EXPORT
GA 35-017
GA 35-017 |  |  |  | Cl Max: | 1.606 | at alpha= | 20 | deg
XFOIL ncrit=9 |  |  |  | L/D Max: | 106.8 | at alpha= | 10 | deg
Re: | 7000000 |  |  | Cd Min: | 0.05158 | at alpha= | -20 | deg
Mach: | 0 |  |  | Cl=0 at alpha= | 0 | deg
|  |  |  | @ Cl=0.1, Cd= | 0.0043369
|  |  |  | @ Cl=0.4, Cd= | 0.0053738
|  |  |  | @ Cl=0.6, Cd= | 0.0069135
alpha (deg) | Cl | Cd | Cm | Cl/Cd
-20 | -1.6011 | 0.05158 | -0.0252 | -31.0411
-19.5 | -1.5966 | 0.04685 | -0.0256 | -34.079
-19 | -1.5897 | 0.04249 | -0.0258 | -37.4135
-18.5 | -1.582 | 0.03831 | -0.0257 | -41.2947
-18 | -1.5726 | 0.03433 | -0.0255 | -45.8083
-17.5 | -1.5559 | 0.03116 | -0.0252 | -49.9326
-17 | -1.5406 | 0.0281 | -0.0244 | -54.8256
-16.5 | -1.521 | 0.02553 | -0.0233 | -59.577
-16 | -1.4987 | 0.02329 | -0.0221 | -64.3495
-15.5 | -1.4749 | 0.02128 | -0.0207 | -69.3092
-15 | -1.4502 | 0.01946 | -0.0189 | -74.5221
-14.5 | -1.4234 | 0.01782 | -0.0175 | -79.8765
-14 | -1.4008 | 0.01642 | -0.0145 | -85.3106
-13.5 | -1.3756 | 0.01524 | -0.0114 | -90.2625
-13 | -1.3538 | 0.0141 | -0.0074 | -96.0142
-12.5 | -1.3334 | 0.01324 | -0.0025 | -100.71
-12 | -1.3053 | 0.01255 | 0.0017 | -104.008
-11.5 | -1.2631 | 0.01199 | 0.0034 | -105.3461
-11 | -1.2188 | 0.01143 | 0.0048 | -106.6317
-10.5 | -1.1704 | 0.01099 | 0.0056 | -106.4968
-10 | -1.1215 | 0.0105 | 0.0063 | -106.8095
-9.5 | -1.0702 | 0.01012 | 0.0067 | -105.751
-9 | -1.0182 | 0.00973 | 0.007 | -104.6454
-8.5 | -0.9652 | 0.00936 | 0.0072 | -103.1197
-8 | -0.9111 | 0.00905 | 0.0071 | -100.674
-7.5 | -0.8567 | 0.00871 | 0.0071 | -98.3582
-7 | -0.8017 | 0.00838 | 0.007 | -95.6683
-6.5 | -0.7468 | 0.00802 | 0.0068 | -93.1172
-6 | -0.692 | 0.00759 | 0.0067 | -91.1726
-5.5 | -0.6368 | 0.00717 | 0.0065 | -88.8145
-5 | -0.5809 | 0.00678 | 0.0062 | -85.6785
-4.5 | -0.525 | 0.00633 | 0.0059 | -82.9384
-4 | -0.4687 | 0.00592 | 0.0055 | -79.1723
-3.5 | -0.4121 | 0.00547 | 0.005 | -75.3382
-3 | -0.3555 | 0.00502 | 0.0045 | -70.8167
-2.5 | -0.2982 | 0.00461 | 0.004 | -64.6855
-2 | -0.2391 | 0.00447 | 0.0032 | -53.4899
-1.5 | -0.1796 | 0.0044 | 0.0025 | -40.8182
-1 | -0.1196 | 0.00435 | 0.0016 | -27.4943
-0.5 | -0.06 | 0.00431 | 0.0008 | -13.9211
0 | 0 | 0.00429 | 0 | 0
0.5 | 0.0599 | 0.00431 | -0.0008 | 13.8979
1 | 0.1196 | 0.00435 | -0.0016 | 27.4943
1.5 | 0.1795 | 0.0044 | -0.0024 | 40.7955
2 | 0.239 | 0.00447 | -0.0032 | 53.4676
2.5 | 0.2981 | 0.00462 | -0.004 | 64.5238
3 | 0.3555 | 0.00502 | -0.0045 | 70.8167
3.5 | 0.4121 | 0.00547 | -0.005 | 75.3382
4 | 0.4686 | 0.00592 | -0.0055 | 79.1554
4.5 | 0.5249 | 0.00633 | -0.0059 | 82.9226
5 | 0.5809 | 0.00678 | -0.0062 | 85.6785
5.5 | 0.6367 | 0.00717 | -0.0065 | 88.8006
6 | 0.692 | 0.00759 | -0.0067 | 91.1726
6.5 | 0.7468 | 0.00802 | -0.0068 | 93.1172
7 | 0.8017 | 0.00838 | -0.0069 | 95.6683
7.5 | 0.8566 | 0.00871 | -0.0071 | 98.3467
8 | 0.911 | 0.00904 | -0.0071 | 100.7743
8.5 | 0.9651 | 0.00936 | -0.0071 | 103.109
9 | 1.0181 | 0.00974 | -0.007 | 104.5277
9.5 | 1.0702 | 0.01012 | -0.0067 | 105.751
10 | 1.1214 | 0.0105 | -0.0063 | 106.8
10.5 | 1.1703 | 0.01099 | -0.0056 | 106.4877
11 | 1.2186 | 0.01143 | -0.0048 | 106.6142
11.5 | 1.263 | 0.01199 | -0.0034 | 105.3378
12 | 1.3051 | 0.01255 | -0.0016 | 103.992
12.5 | 1.3333 | 0.01323 | 0.0025 | 100.7785
13 | 1.3536 | 0.0141 | 0.0075 | 96
13.5 | 1.3755 | 0.01523 | 0.0114 | 90.3152
14 | 1.4008 | 0.01641 | 0.0145 | 85.3626
14.5 | 1.4223 | 0.01787 | 0.0176 | 79.5915
15 | 1.4675 | 0.01949 | 0.0156 | 75.295
17 | 1.541 | 0.02816 | 0.0242 | 54.723
17.5 | 1.5569 | 0.03127 | 0.0248 | 49.7889
18 | 1.5777 | 0.03422 | 0.0248 | 46.1046
18.5 | 1.5891 | 0.03823 | 0.0246 | 41.5668
19 | 1.5969 | 0.04253 | 0.0244 | 37.5476
19.5 | 1.6026 | 0.04691 | 0.0245 | 34.1633
20 | 1.606 | 0.05152 | 0.0245 | 31.1724

## 91. Re 7M Mach 0.10 (1)
BIGFOIL.COM POLAR EXPORT
GA 35-017
GA 35-017 |  |  |  | Cl Max: | 1.31 | at alpha= | 14.5 | deg
JavaFoil+Calcfoil stall+Eppler ext transition |  |  |  | L/D Max: | 100.273 | at alpha= | 7.5 | deg
Re: | 7000000 |  |  | Cd Min: | 0.00507 | at alpha= | 1.5 | deg
Mach: | 0.1 |  |  | Cl=0 at alpha= | 0 | deg
|  |  |  | @ Cl=0.1, Cd= | 0.0052006
|  |  |  | @ Cl=0.4, Cd= | 0.0057239
|  |  |  | @ Cl=0.6, Cd= | 0.0070436
alpha (deg) | Cl | Cd | Cm | Cl/Cd
-20 | -1.117 | 0.07413 | 0.027 | -15.069
-19.5 | -1.149 | 0.06553 | 0.027 | -17.528
-19 | -1.178 | 0.05876 | 0.026 | -20.039
-18.5 | -1.202 | 0.0538 | 0.026 | -22.338
-18 | -1.229 | 0.04714 | 0.026 | -26.075
-17.5 | -1.249 | 0.04313 | 0.025 | -28.963
-17 | -1.27 | 0.03808 | 0.025 | -33.357
-16.5 | -1.285 | 0.03469 | 0.024 | -37.049
-16 | -1.297 | 0.03171 | 0.024 | -40.909
-15.5 | -1.305 | 0.02895 | 0.023 | -45.088
-15 | -1.31 | 0.02637 | 0.023 | -49.695
-14.5 | -1.31 | 0.02435 | 0.022 | -53.804
-14 | -1.306 | 0.02253 | 0.022 | -57.957
-13.5 | -1.297 | 0.02108 | 0.021 | -61.542
-13 | -1.286 | 0.01945 | 0.02 | -66.108
-12.5 | -1.269 | 0.01796 | 0.02 | -70.684
-12 | -1.248 | 0.01683 | 0.019 | -74.164
-11.5 | -1.224 | 0.01559 | 0.018 | -78.512
-11 | -1.195 | 0.0147 | 0.018 | -81.295
-10.5 | -1.163 | 0.01375 | 0.017 | -84.589
-10 | -1.13 | 0.01226 | 0.016 | -92.16
-9.5 | -1.091 | 0.01154 | 0.016 | -94.557
-9 | -1.051 | 0.01087 | 0.015 | -96.668
-8.5 | -1.007 | 0.01034 | 0.014 | -97.404
-8 | -0.957 | 0.00993 | 0.013 | -96.306
-7.5 | -0.904 | 0.0092 | 0.013 | -98.29
-7 | -0.849 | 0.00927 | 0.012 | -91.618
-6.5 | -0.793 | 0.00893 | 0.011 | -88.839
-6 | -0.736 | 0.00793 | 0.01 | -92.719
-5.5 | -0.676 | 0.00755 | 0.009 | -89.624
-5 | -0.616 | 0.00732 | 0.008 | -84.222
-4.5 | -0.556 | 0.00672 | 0.008 | -82.812
-4 | -0.495 | 0.00626 | 0.007 | -79.081
-3.5 | -0.434 | 0.00597 | 0.006 | -72.724
-3 | -0.373 | 0.00565 | 0.005 | -65.991
-2.5 | -0.311 | 0.00539 | 0.004 | -57.695
-2 | -0.249 | 0.00525 | 0.003 | -47.379
-1.5 | -0.187 | 0.00511 | 0.003 | -36.524
-1 | -0.125 | 0.00522 | 0.002 | -23.864
-0.5 | -0.062 | 0.00527 | 0.001 | -11.829
0 | 0 | 0.00523 | 0 | 0
0.5 | 0.063 | 0.00523 | -0.001 | 12.016
1 | 0.126 | 0.00518 | -0.002 | 24.247
1.5 | 0.188 | 0.00507 | -0.003 | 37.126
2 | 0.251 | 0.00521 | -0.003 | 48.168
2.5 | 0.313 | 0.00534 | -0.004 | 58.669
3 | 0.376 | 0.0056 | -0.005 | 67.12
3.5 | 0.438 | 0.00592 | -0.006 | 73.981
4 | 0.5 | 0.00621 | -0.007 | 80.469
4.5 | 0.561 | 0.00666 | -0.008 | 84.285
5 | 0.622 | 0.00726 | -0.008 | 85.738
5.5 | 0.682 | 0.00748 | -0.009 | 91.261
6 | 0.742 | 0.00786 | -0.01 | 94.469
6.5 | 0.801 | 0.00885 | -0.011 | 90.542
7 | 0.858 | 0.00918 | -0.012 | 93.42
7.5 | 0.913 | 0.0091 | -0.013 | 100.273
8 | 0.966 | 0.00983 | -0.013 | 98.322
8.5 | 1.017 | 0.01023 | -0.014 | 99.483
9 | 1.051 | 0.01087 | -0.015 | 96.668
9.5 | 1.091 | 0.01154 | -0.015 | 94.557
10 | 1.13 | 0.01226 | -0.016 | 92.16
10.5 | 1.163 | 0.01375 | -0.017 | 84.589
11 | 1.195 | 0.0147 | -0.018 | 81.295
11.5 | 1.224 | 0.01559 | -0.018 | 78.512
12 | 1.248 | 0.01683 | -0.019 | 74.164
12.5 | 1.269 | 0.01796 | -0.02 | 70.684
13 | 1.286 | 0.01945 | -0.02 | 66.108
13.5 | 1.297 | 0.02108 | -0.021 | 61.542
14 | 1.306 | 0.02253 | -0.022 | 57.957
14.5 | 1.31 | 0.02435 | -0.022 | 53.804
15 | 1.31 | 0.02637 | -0.023 | 49.695
15.5 | 1.305 | 0.02895 | -0.023 | 45.088
16 | 1.297 | 0.03171 | -0.024 | 40.909
16.5 | 1.285 | 0.03469 | -0.024 | 37.049
17 | 1.27 | 0.03808 | -0.025 | 33.357
17.5 | 1.249 | 0.04313 | -0.025 | 28.963
18 | 1.229 | 0.04714 | -0.026 | 26.075
18.5 | 1.202 | 0.0538 | -0.026 | 22.338
19 | 1.178 | 0.05876 | -0.026 | 20.039
19.5 | 1.149 | 0.06553 | -0.027 | 17.528

## 92. Re 7M Mach 0.10 (2)
BIGFOIL.COM POLAR EXPORT
GA 35-017
GA 35-017 |  |  |  | Cl Max: | 1.5944 | at alpha= | 20 | deg
XFOIL ncrit=9 |  |  |  | L/D Max: | 106.215 | at alpha= | 10 | deg
Re: | 7000000 |  |  | Cd Min: | 0.05501 | at alpha= | -20 | deg
Mach: | 0.1 |  |  | Cl=0 at alpha= | 0 | deg
|  |  |  | @ Cl=0.1, Cd= | 0.004343
|  |  |  | @ Cl=0.4, Cd= | 0.0053712
|  |  |  | @ Cl=0.6, Cd= | 0.0069233
alpha (deg) | Cl | Cd | Cm | Cl/Cd
-20 | -1.5902 | 0.05501 | -0.0264 | -28.9075
-19.5 | -1.5876 | 0.04988 | -0.0271 | -31.8284
-19 | -1.5804 | 0.04545 | -0.0272 | -34.7723
-18.5 | -1.5735 | 0.04104 | -0.0272 | -38.3406
-18 | -1.5667 | 0.0367 | -0.0271 | -42.6894
-17.5 | -1.5513 | 0.0332 | -0.0269 | -46.7259
-17 | -1.5375 | 0.02979 | -0.0262 | -51.6113
-16.5 | -1.5194 | 0.02697 | -0.0253 | -56.3367
-16 | -1.4982 | 0.02447 | -0.0241 | -61.226
-15.5 | -1.4751 | 0.02228 | -0.0227 | -66.2074
-15 | -1.45 | 0.02036 | -0.021 | -71.2181
-14.5 | -1.4209 | 0.01863 | -0.02 | -76.2695
-14 | -1.3993 | 0.01707 | -0.017 | -81.9742
-13.5 | -1.3747 | 0.01574 | -0.0139 | -87.338
-13 | -1.3506 | 0.01456 | -0.0103 | -92.761
-12.5 | -1.3289 | 0.01354 | -0.0059 | -98.1462
-12 | -1.3087 | 0.01279 | -0.0003 | -102.3221
-11.5 | -1.2689 | 0.01216 | 0.002 | -104.3503
-11 | -1.2251 | 0.01157 | 0.0036 | -105.8859
-10.5 | -1.1772 | 0.0111 | 0.0047 | -106.0541
-10 | -1.1281 | 0.01061 | 0.0056 | -106.3242
-9.5 | -1.0769 | 0.0102 | 0.0061 | -105.5784
-9 | -1.0245 | 0.00982 | 0.0065 | -104.3279
-8.5 | -0.9713 | 0.00943 | 0.0067 | -103.0011
-8 | -0.9167 | 0.00911 | 0.0068 | -100.6257
-7.5 | -0.8621 | 0.00876 | 0.0068 | -98.4132
-7 | -0.8068 | 0.00843 | 0.0067 | -95.7058
-6.5 | -0.7514 | 0.00808 | 0.0066 | -92.995
-6 | -0.6963 | 0.00763 | 0.0066 | -91.2582
-5.5 | -0.6406 | 0.00722 | 0.0064 | -88.7258
-5 | -0.5846 | 0.00681 | 0.0061 | -85.8443
-4.5 | -0.5283 | 0.00635 | 0.0058 | -83.1969
-4 | -0.4717 | 0.00594 | 0.0054 | -79.4108
-3.5 | -0.4148 | 0.00548 | 0.005 | -75.6934
-3 | -0.3578 | 0.00503 | 0.0045 | -71.1332
-2.5 | -0.3001 | 0.00462 | 0.004 | -64.9567
-2 | -0.2406 | 0.00448 | 0.0033 | -53.7054
-1.5 | -0.1807 | 0.0044 | 0.0025 | -41.0682
-1 | -0.1204 | 0.00436 | 0.0016 | -27.6147
-0.5 | -0.0604 | 0.00432 | 0.0008 | -13.9815
0 | 0 | 0.0043 | 0 | 0
0.5 | 0.0603 | 0.00431 | -0.0008 | 13.9907
1 | 0.1204 | 0.00436 | -0.0016 | 27.6147
1.5 | 0.1807 | 0.0044 | -0.0025 | 41.0682
2 | 0.2406 | 0.00448 | -0.0032 | 53.7054
2.5 | 0.3001 | 0.00462 | -0.004 | 64.9567
3 | 0.3578 | 0.00503 | -0.0045 | 71.1332
3.5 | 0.4147 | 0.00549 | -0.005 | 75.5373
4.5 | 0.5283 | 0.00636 | -0.0058 | 83.066
5 | 0.5845 | 0.00681 | -0.0061 | 85.8297
5.5 | 0.6406 | 0.00722 | -0.0064 | 88.7258
6 | 0.6963 | 0.00763 | -0.0065 | 91.2582
6.5 | 0.7514 | 0.00807 | -0.0066 | 93.1103
7 | 0.8067 | 0.00843 | -0.0067 | 95.694
7.5 | 0.8621 | 0.00876 | -0.0068 | 98.4132
8 | 0.9167 | 0.00911 | -0.0068 | 100.6257
8.5 | 0.9712 | 0.00943 | -0.0067 | 102.9905
9 | 1.0243 | 0.00982 | -0.0065 | 104.3075
9.5 | 1.0768 | 0.0102 | -0.0061 | 105.5686
10 | 1.128 | 0.01062 | -0.0055 | 106.2147
10.5 | 1.1771 | 0.0111 | -0.0047 | 106.045
11 | 1.225 | 0.01157 | -0.0036 | 105.8773
11.5 | 1.2687 | 0.01216 | -0.002 | 104.3339
12 | 1.3085 | 0.01279 | 0.0003 | 102.3065
12.5 | 1.329 | 0.01353 | 0.0059 | 98.2262
13 | 1.3506 | 0.01456 | 0.0104 | 92.761
13.5 | 1.375 | 0.01572 | 0.0139 | 87.4682
14 | 1.3993 | 0.01706 | 0.017 | 82.0223
14.5 | 1.4196 | 0.01869 | 0.0202 | 75.9551
15 | 1.4757 | 0.02035 | 0.0163 | 72.516
16.5 | 1.5188 | 0.02708 | 0.0252 | 56.0857
17 | 1.5379 | 0.02989 | 0.026 | 51.452
17.5 | 1.553 | 0.03336 | 0.0263 | 46.5528
18 | 1.5739 | 0.0366 | 0.026 | 43.0027
18.5 | 1.5821 | 0.04103 | 0.0257 | 38.5596
19 | 1.5868 | 0.04563 | 0.0258 | 34.7754
19.5 | 1.5924 | 0.04994 | 0.0261 | 31.8863
20 | 1.5944 | 0.05494 | 0.0258 | 29.0207

## 93. Re 7M Mach 0.25 (1)
BIGFOIL.COM POLAR EXPORT
GA 35-017
GA 35-017 |  |  |  | Cl Max: | 1.227 | at alpha= | 12.5 | deg
JavaFoil+Calcfoil stall+Eppler ext transition |  |  |  | L/D Max: | 99.045 | at alpha= | 7.5 | deg
Re: | 7000000 |  |  | Cd Min: | 0.00516 | at alpha= | 1.5 | deg
Mach: | 0.25 |  |  | Cl=0 at alpha= | 0 | deg
|  |  |  | @ Cl=0.1, Cd= | 0.0052573
|  |  |  | @ Cl=0.4, Cd= | 0.0058381
|  |  |  | @ Cl=0.6, Cd= | 0.0072386
alpha (deg) | Cl | Cd | Cm | Cl/Cd
-18 | -0.845 | 0.09344 | 0.023 | -9.039
-17.5 | -0.916 | 0.07295 | 0.024 | -12.556
-17 | -0.982 | 0.05754 | 0.024 | -17.071
-16.5 | -1.038 | 0.04853 | 0.024 | -21.381
-16 | -1.085 | 0.04212 | 0.024 | -25.77
-15.5 | -1.127 | 0.03672 | 0.024 | -30.696
-15 | -1.161 | 0.03289 | 0.023 | -35.288
-14.5 | -1.188 | 0.02959 | 0.023 | -40.14
-14 | -1.207 | 0.02698 | 0.022 | -44.755
-13.5 | -1.221 | 0.02458 | 0.021 | -49.661
-13 | -1.227 | 0.02233 | 0.021 | -54.972
-12.5 | -1.227 | 0.02038 | 0.02 | -60.226
-12 | -1.22 | 0.01876 | 0.019 | -65.066
-11.5 | -1.207 | 0.01742 | 0.019 | -69.274
-11 | -1.187 | 0.01624 | 0.018 | -73.12
-10.5 | -1.163 | 0.01507 | 0.017 | -77.128
-10 | -1.135 | 0.01324 | 0.017 | -85.77
-9.5 | -1.1 | 0.01241 | 0.016 | -88.7
-9 | -1.061 | 0.0117 | 0.015 | -90.714
-8.5 | -1.02 | 0.01096 | 0.014 | -93.008
-8 | -0.975 | 0.01033 | 0.014 | -94.427
-7.5 | -0.925 | 0.00953 | 0.013 | -97.062
-7 | -0.87 | 0.00912 | 0.012 | -95.463
-6.5 | -0.813 | 0.00876 | 0.011 | -92.857
-6 | -0.755 | 0.00814 | 0.01 | -92.706
-5.5 | -0.694 | 0.00823 | 0.009 | -84.329
-5 | -0.633 | 0.00755 | 0.009 | -83.853
-4.5 | -0.571 | 0.00715 | 0.008 | -79.808
-4 | -0.509 | 0.00644 | 0.007 | -78.94
-3.5 | -0.446 | 0.00607 | 0.006 | -73.492
-3 | -0.383 | 0.00584 | 0.005 | -65.557
-2.5 | -0.319 | 0.0055 | 0.004 | -58.057
-2 | -0.255 | 0.00535 | 0.003 | -47.749
-1.5 | -0.192 | 0.0052 | 0.003 | -36.863
-1 | -0.128 | 0.00532 | 0.002 | -24.07
-0.5 | -0.064 | 0.00528 | 0.001 | -12.139
0 | 0 | 0.00523 | 0 | 0
0.5 | 0.065 | 0.00523 | -0.001 | 12.336
1 | 0.129 | 0.00528 | -0.002 | 24.466
1.5 | 0.193 | 0.00516 | -0.003 | 37.486
2 | 0.258 | 0.0053 | -0.003 | 48.565
2.5 | 0.322 | 0.00545 | -0.004 | 59.062
3 | 0.386 | 0.00579 | -0.005 | 66.698
3.5 | 0.45 | 0.00601 | -0.006 | 74.817
4 | 0.513 | 0.00639 | -0.007 | 80.353
4.5 | 0.576 | 0.00709 | -0.008 | 81.261
5 | 0.639 | 0.00748 | -0.009 | 85.388
5.5 | 0.701 | 0.00816 | -0.01 | 85.891
6 | 0.762 | 0.00806 | -0.01 | 94.487
6.5 | 0.821 | 0.00867 | -0.011 | 94.666
7 | 0.879 | 0.00902 | -0.012 | 97.369
7.5 | 0.934 | 0.00943 | -0.013 | 99.045
8 | 0.975 | 0.01033 | -0.014 | 94.427
8.5 | 1.02 | 0.01096 | -0.014 | 93.008
9 | 1.061 | 0.0117 | -0.015 | 90.714
9.5 | 1.1 | 0.01241 | -0.016 | 88.7
10 | 1.135 | 0.01324 | -0.017 | 85.77
10.5 | 1.163 | 0.01507 | -0.017 | 77.128
11 | 1.187 | 0.01624 | -0.018 | 73.12
11.5 | 1.207 | 0.01742 | -0.019 | 69.274
12 | 1.22 | 0.01876 | -0.019 | 65.066
12.5 | 1.227 | 0.02038 | -0.02 | 60.226
13 | 1.227 | 0.02233 | -0.021 | 54.972
13.5 | 1.221 | 0.02458 | -0.021 | 49.661
14 | 1.207 | 0.02698 | -0.022 | 44.755
14.5 | 1.188 | 0.02959 | -0.022 | 40.14
15 | 1.161 | 0.03289 | -0.023 | 35.288
15.5 | 1.127 | 0.03672 | -0.023 | 30.696
16 | 1.085 | 0.04212 | -0.024 | 25.77
16.5 | 1.038 | 0.04853 | -0.024 | 21.381
17 | 0.982 | 0.05754 | -0.024 | 17.071
17.5 | 0.924 | 0.06735 | -0.024 | 13.719

## 94. Re 7M Mach 0.25 (2)
BIGFOIL.COM POLAR EXPORT
GA 35-017
GA 35-017 |  |  |  | Cl Max: | 1.5282 | at alpha= | 18 | deg
XFOIL ncrit=9 |  |  |  | L/D Max: | 103.657 | at alpha= | 9.5 | deg
Re: | 7000000 |  |  | Cd Min: | 0.07837 | at alpha= | -20 | deg
Mach: | 0.25 |  |  | Cl=0 at alpha= | 0 | deg
|  |  |  | @ Cl=0.1, Cd= | 0.0043822
|  |  |  | @ Cl=0.4, Cd= | 0.0053409
|  |  |  | @ Cl=0.6, Cd= | 0.0069636
alpha (deg) | Cl | Cd | Cm | Cl/Cd
-20 | -1.4995 | 0.07837 | -0.0281 | -19.1336
-19.5 | -1.5102 | 0.07032 | -0.031 | -21.4761
-19 | -1.517 | 0.06311 | -0.033 | -24.0374
-18.5 | -1.5172 | 0.05713 | -0.0339 | -26.557
-18 | -1.5202 | 0.05117 | -0.0343 | -29.7088
-17.5 | -1.515 | 0.04629 | -0.034 | -32.7285
-17 | -1.5145 | 0.04106 | -0.0335 | -36.885
-16.5 | -1.5044 | 0.0366 | -0.0332 | -41.1038
-16 | -1.4894 | 0.03257 | -0.0329 | -45.7292
-15 | -1.5008 | 0.02661 | -0.0211 | -56.3998
-14.5 | -1.4106 | 0.0235 | -0.0322 | -60.0255
-14 | -1.3909 | 0.02136 | -0.0291 | -65.117
-13.5 | -1.3666 | 0.01942 | -0.0263 | -70.3708
-13 | -1.345 | 0.01747 | -0.0229 | -76.9891
-12.5 | -1.3189 | 0.01591 | -0.0195 | -82.8975
-12 | -1.2937 | 0.01451 | -0.0156 | -89.1592
-11.5 | -1.2689 | 0.01336 | -0.011 | -94.9775
-11 | -1.25 | 0.01248 | -0.0045 | -100.1603
-10.5 | -1.2092 | 0.01183 | -0.0015 | -102.2147
-10 | -1.1615 | 0.01126 | 0.0005 | -103.1528
-9.5 | -1.1114 | 0.01072 | 0.0021 | -103.6754
-9 | -1.0581 | 0.01028 | 0.0031 | -102.928
-8.5 | -1.0038 | 0.00984 | 0.004 | -102.0122
-8 | -0.9481 | 0.00944 | 0.0046 | -100.4343
-7.5 | -0.8915 | 0.00908 | 0.005 | -98.1828
-7 | -0.8341 | 0.00872 | 0.0052 | -95.6537
-6.5 | -0.7767 | 0.00834 | 0.0054 | -93.1295
-6 | -0.7198 | 0.0079 | 0.0056 | -91.1139
-5.5 | -0.6624 | 0.00743 | 0.0057 | -89.1521
-5 | -0.6045 | 0.007 | 0.0056 | -86.3571
-4.5 | -0.5465 | 0.00652 | 0.0055 | -83.819
-4 | -0.488 | 0.00605 | 0.0053 | -80.6612
-3.5 | -0.4293 | 0.00559 | 0.0049 | -76.7979
-2.5 | -0.311 | 0.00467 | 0.004 | -66.5953
-2 | -0.2493 | 0.00451 | 0.0033 | -55.2772
-1.5 | -0.1872 | 0.00444 | 0.0025 | -42.1622
-1 | -0.1247 | 0.00441 | 0.0017 | -28.2766
-0.5 | -0.0625 | 0.00434 | 0.0009 | -14.4009
0 | 0 | 0.00435 | 0 | 0
0.5 | 0.0625 | 0.00434 | -0.0008 | 14.4009
1 | 0.1247 | 0.00441 | -0.0017 | 28.2766
1.5 | 0.1872 | 0.00444 | -0.0025 | 42.1622
2 | 0.2492 | 0.00451 | -0.0033 | 55.255
2.5 | 0.311 | 0.00467 | -0.004 | 66.5953
3 | 0.3706 | 0.00508 | -0.0045 | 72.9528
3.5 | 0.4292 | 0.0056 | -0.0049 | 76.6429
4 | 0.488 | 0.00605 | -0.0053 | 80.6612
4.5 | 0.5464 | 0.00652 | -0.0055 | 83.8037
5 | 0.6044 | 0.007 | -0.0056 | 86.3429
5.5 | 0.6623 | 0.00744 | -0.0057 | 89.0188
6 | 0.7197 | 0.0079 | -0.0056 | 91.1013
6.5 | 0.7767 | 0.00834 | -0.0054 | 93.1295
7 | 0.834 | 0.00873 | -0.0052 | 95.5326
7.5 | 0.8914 | 0.00908 | -0.005 | 98.1718
8 | 0.9481 | 0.00944 | -0.0046 | 100.4343
8.5 | 1.0037 | 0.00985 | -0.004 | 101.8985
9 | 1.058 | 0.01028 | -0.0031 | 102.9183
9.5 | 1.1112 | 0.01072 | -0.002 | 103.6567
10 | 1.1614 | 0.01126 | -0.0005 | 103.1439
10.5 | 1.209 | 0.01183 | 0.0015 | 102.1978
11 | 1.2499 | 0.01248 | 0.0046 | 100.1522
11.5 | 1.2689 | 0.01336 | 0.011 | 94.9775
12 | 1.2936 | 0.01451 | 0.0156 | 89.1523
12.5 | 1.3192 | 0.01589 | 0.0195 | 83.0208
13 | 1.3458 | 0.01743 | 0.0228 | 77.2117
13.5 | 1.3686 | 0.0193 | 0.0261 | 70.9119
14 | 1.3907 | 0.02137 | 0.0291 | 65.0772
14.5 | 1.4109 | 0.02346 | 0.0322 | 60.1407
15 | 1.5021 | 0.02664 | 0.0209 | 56.3851
16 | 1.4924 | 0.03269 | 0.0321 | 45.6531
16.5 | 1.5067 | 0.0371 | 0.0319 | 40.6119
17 | 1.5212 | 0.04133 | 0.032 | 36.8062
17.5 | 1.5228 | 0.0466 | 0.0322 | 32.6781
18 | 1.5282 | 0.0512 | 0.033 | 29.8477
18.5 | 1.5243 | 0.05688 | 0.0333 | 26.7985
19 | 1.5171 | 0.06338 | 0.0325 | 23.9366
19.5 | 1.511 | 0.07041 | 0.0307 | 21.46
20 | 1.5017 | 0.07823 | 0.0279 | 19.196

## 95. Re 7M Mach 0.50 (1)
BIGFOIL.COM POLAR EXPORT
GA 35-017
GA 35-017 |  |  |  | Cl Max: | 1.143 | at alpha= | 20 | deg
JavaFoil+Calcfoil stall+Eppler ext transition |  |  |  | L/D Max: | 84.55 | at alpha= | 5 | deg
Re: | 7000000 |  |  | Cd Min: | 0.00544 | at alpha= | 1.5 | deg
Mach: | 0.5 |  |  | Cl=0 at alpha= | 0 | deg
|  |  |  | @ Cl=0.1, Cd= | 0.00553
|  |  |  | @ Cl=0.4, Cd= | 0.0061221
|  |  |  | @ Cl=0.6, Cd= | 0.007502
alpha (deg) | Cl | Cd | Cm | Cl/Cd
-20 | -1.143 | 0.17482 | 0.023 | -6.54
-19.5 | -1.137 | 0.14186 | 0.025 | -8.017
-19 | -1.122 | 0.1228 | 0.026 | -9.138
-18.5 | -1.081 | 0.12777 | 0.024 | -8.461
-18 | -1.041 | 0.13154 | 0.022 | -7.916
-17.5 | -1.004 | 0.13231 | 0.02 | -7.585
-17 | -0.973 | 0.12726 | 0.019 | -7.645
-16.5 | -0.954 | 0.12853 | 0.02 | -7.422
-16 | -0.932 | 0.11539 | 0.02 | -8.073
-15.5 | -0.902 | 0.11093 | 0.019 | -8.129
-15 | -0.874 | 0.10303 | 0.019 | -8.482
-14.5 | -0.834 | 0.10641 | 0.017 | -7.84
-14 | -0.802 | 0.10415 | 0.015 | -7.7
-13.5 | -0.772 | 0.10108 | 0.014 | -7.633
-13 | -0.752 | 0.0919 | 0.015 | -8.184
-12.5 | -0.72 | 0.0896 | 0.014 | -8.037
-12 | -0.686 | 0.08703 | 0.012 | -7.887
-11.5 | -0.662 | 0.07645 | 0.013 | -8.66
-11 | -0.725 | 0.02818 | 0.019 | -25.725
-10.5 | -0.698 | 0.02607 | 0.019 | -26.758
-10 | -0.661 | 0.02682 | 0.018 | -24.663
-9.5 | -0.813 | 0.02059 | 0.017 | -39.485
-9 | -0.994 | 0.0183 | 0.017 | -54.328
-8.5 | -1.023 | 0.01506 | 0.016 | -67.887
-8 | -1.01 | 0.0139 | 0.015 | -72.642
-7.5 | -0.978 | 0.01279 | 0.014 | -76.476
-7 | -0.935 | 0.0119 | 0.013 | -78.622
-6.5 | -0.884 | 0.01129 | 0.012 | -78.275
-6 | -0.827 | 0.01059 | 0.011 | -78.068
-5.5 | -0.769 | 0.00948 | 0.011 | -81.179
-5 | -0.704 | 0.00855 | 0.01 | -82.317
-4.5 | -0.636 | 0.00803 | 0.009 | -79.224
-4 | -0.567 | 0.00728 | 0.008 | -77.952
-3.5 | -0.498 | 0.00666 | 0.007 | -74.685
-3 | -0.427 | 0.0063 | 0.006 | -67.867
-2.5 | -0.356 | 0.00602 | 0.005 | -59.189
-2 | -0.285 | 0.0057 | 0.004 | -50.085
-1.5 | -0.214 | 0.00549 | 0.003 | -39.018
-1 | -0.143 | 0.00558 | 0.002 | -25.652
-0.5 | -0.072 | 0.00558 | 0.001 | -12.836
0 | 0 | 0.00553 | 0 | 0
0.5 | 0.072 | 0.00553 | -0.001 | 13.048
1 | 0.144 | 0.00553 | -0.002 | 26.083
1.5 | 0.216 | 0.00544 | -0.003 | 39.693
2 | 0.288 | 0.00565 | -0.004 | 50.961
2.5 | 0.36 | 0.00597 | -0.005 | 60.229
3 | 0.431 | 0.00624 | -0.006 | 69.096
3.5 | 0.502 | 0.00659 | -0.007 | 76.168
4 | 0.572 | 0.00719 | -0.008 | 79.616
4.5 | 0.642 | 0.00797 | -0.009 | 80.536
5 | 0.71 | 0.0084 | -0.01 | 84.55
5.5 | 0.769 | 0.00978 | -0.011 | 78.677
6 | 0.827 | 0.01092 | -0.011 | 75.666
6.5 | 0.884 | 0.01162 | -0.012 | 76.103
7 | 0.935 | 0.01211 | -0.013 | 77.245
7.5 | 0.978 | 0.01299 | -0.014 | 75.321
8 | 1.01 | 0.01401 | -0.015 | 72.097
8.5 | 1.023 | 0.01525 | -0.016 | 67.058
9 | 0.994 | 0.0183 | -0.016 | 54.328
9.5 | 0.813 | 0.02059 | -0.017 | 39.485
10 | 0.661 | 0.02682 | -0.018 | 24.663
10.5 | 0.698 | 0.02582 | -0.019 | 27.036
11 | 0.722 | 0.02925 | -0.019 | 24.675
11.5 | 0.66 | 0.07771 | -0.012 | 8.49
12 | 0.686 | 0.08686 | -0.012 | 7.902
12.5 | 0.72 | 0.0896 | -0.014 | 8.037
13 | 0.749 | 0.09613 | -0.015 | 7.787
13.5 | 0.772 | 0.09877 | -0.014 | 7.813
14 | 0.802 | 0.10439 | -0.015 | 7.683
14.5 | 0.834 | 0.10643 | -0.016 | 7.838
15 | 0.871 | 0.10596 | -0.018 | 8.218
15.5 | 0.901 | 0.11174 | -0.019 | 8.061
16 | 0.932 | 0.11596 | -0.02 | 8.033
16.5 | 0.955 | 0.12723 | -0.02 | 7.507
17 | 0.973 | 0.12689 | -0.019 | 7.665
17.5 | 1.004 | 0.13104 | -0.02 | 7.664
18 | 1.043 | 0.12913 | -0.022 | 8.076
18.5 | 1.088 | 0.12122 | -0.025 | 8.978
19 | 1.12 | 0.12432 | -0.026 | 9.012
19.5 | 1.138 | 0.141 | -0.025 | 8.071
20 | 1.143 | 0.17456 | -0.023 | 6.55

## 96. Re 7M Mach 0.50 (2)
BIGFOIL.COM POLAR EXPORT
GA 35-017
GA 35-017 |  |  |  | Cl Max: | 1.2261 | at alpha= | 11.5 | deg
XFOIL ncrit=9 |  |  |  | L/D Max: | 92.616 | at alpha= | 7.5 | deg
Re: | 7000000 |  |  | Cd Min: | 0.13187 | at alpha= | 16.5 | deg
Mach: | 0.5 |  |  | Cl=0 at alpha= | 0 | deg
|  |  |  | @ Cl=0.1, Cd= | 0.0045515
|  |  |  | @ Cl=0.4, Cd= | 0.0051465
|  |  |  | @ Cl=0.6, Cd= | 0.007042
alpha (deg) | Cl | Cd | Cm | Cl/Cd
-15.5 | -1.0271 | 0.10545 | -0.0242 | -9.7402
-15 | -1.0518 | 0.09313 | -0.0319 | -11.2939
-14.5 | -1.0805 | 0.08085 | -0.0395 | -13.3643
-14 | -1.1083 | 0.06961 | -0.0455 | -15.9216
-13.5 | -1.1363 | 0.05928 | -0.05 | -19.1684
-13 | -1.1645 | 0.04988 | -0.0527 | -23.346
-12.5 | -1.1915 | 0.04149 | -0.0535 | -28.7178
-12 | -1.2145 | 0.03418 | -0.0523 | -35.5325
-11.5 | -1.2259 | 0.02836 | -0.0494 | -43.2264
-11 | -1.2244 | 0.02379 | -0.0452 | -51.467
-10.5 | -1.2057 | 0.02047 | -0.0407 | -58.9008
-10 | -1.1764 | 0.01794 | -0.0361 | -65.5741
-9.5 | -1.1435 | 0.01582 | -0.0314 | -72.2819
-9 | -1.1067 | 0.0141 | -0.0267 | -78.4894
-8.5 | -1.0696 | 0.01265 | -0.0216 | -84.5534
-8 | -1.0334 | 0.01156 | -0.0158 | -89.3945
-7.5 | -0.9985 | 0.01078 | -0.009 | -92.6252
-7 | -0.9408 | 0.01019 | -0.0057 | -92.3258
-6.5 | -0.8807 | 0.00962 | -0.0031 | -91.5489
-6 | -0.817 | 0.00912 | -0.0011 | -89.5833
-5.5 | -0.7527 | 0.00859 | 0.0005 | -87.6251
-5 | -0.6897 | 0.00797 | 0.0019 | -86.537
-4.5 | -0.626 | 0.00728 | 0.0031 | -85.989
-4 | -0.5606 | 0.00668 | 0.0037 | -83.9222
-3.5 | -0.495 | 0.00602 | 0.0042 | -82.2259
-3 | -0.4291 | 0.00535 | 0.0043 | -80.2056
-2.5 | -0.3606 | 0.00488 | 0.0041 | -73.8934
-2 | -0.2889 | 0.00471 | 0.0035 | -61.3376
-1.5 | -0.2167 | 0.00464 | 0.0027 | -46.7026
-1 | -0.1445 | 0.00457 | 0.0018 | -31.6193
-0.5 | -0.0725 | 0.00454 | 0.0009 | -15.9692
0 | 0 | 0.00451 | 0 | 0
0.5 | 0.0724 | 0.00454 | -0.0009 | 15.9471
1 | 0.1445 | 0.00457 | -0.0018 | 31.6193
1.5 | 0.2167 | 0.00464 | -0.0027 | 46.7026
2 | 0.2889 | 0.00471 | -0.0035 | 61.3376
2.5 | 0.3606 | 0.00487 | -0.0041 | 74.0452
3 | 0.429 | 0.00535 | -0.0043 | 80.1869
3.5 | 0.4949 | 0.00602 | -0.0041 | 82.2093
4 | 0.5606 | 0.00668 | -0.0037 | 83.9222
4.5 | 0.6259 | 0.00728 | -0.003 | 85.9753
5 | 0.6895 | 0.00797 | -0.0019 | 86.5119
5.5 | 0.7526 | 0.00859 | -0.0005 | 87.6135
6 | 0.8169 | 0.00912 | 0.0011 | 89.5724
6.5 | 0.8805 | 0.00962 | 0.0031 | 91.5281
7 | 0.9408 | 0.01019 | 0.0057 | 92.3258
7.5 | 0.9984 | 0.01078 | 0.0091 | 92.616
8 | 1.0335 | 0.01156 | 0.0158 | 89.4031
8.5 | 1.0694 | 0.01266 | 0.0216 | 84.4708
9 | 1.1069 | 0.01409 | 0.0267 | 78.5593
9.5 | 1.1435 | 0.01582 | 0.0314 | 72.2819
10 | 1.1777 | 0.01788 | 0.036 | 65.8669
10.5 | 1.2059 | 0.02046 | 0.0407 | 58.9394
11 | 1.2239 | 0.02382 | 0.0452 | 51.3812
11.5 | 1.2261 | 0.02835 | 0.0494 | 43.2487
12 | 1.2129 | 0.03429 | 0.0523 | 35.3718
12.5 | 1.1909 | 0.04153 | 0.0534 | 28.6757
13 | 1.1671 | 0.04966 | 0.0528 | 23.5018
13.5 | 1.1378 | 0.05914 | 0.05 | 19.2391
14 | 1.1122 | 0.0692 | 0.0458 | 16.0723
14.5 | 1.0817 | 0.08071 | 0.0396 | 13.4023
15 | 1.0515 | 0.09318 | 0.0318 | 11.2846
15.5 | 1.026 | 0.10565 | 0.0239 | 9.7113
16.5 | 0.9835 | 0.13187 | 0.0056 | 7.4581

## 97. Re 8M Mach 0.00 (1)
BIGFOIL.COM POLAR EXPORT
GA 35-017
GA 35-017 |  |  |  | Cl Max: | 1.329 | at alpha= | 15 | deg
JavaFoil+Calcfoil stall+Eppler ext transition |  |  |  | L/D Max: | 102.167 | at alpha= | 7.5 | deg
Re: | 8000000 |  |  | Cd Min: | 0.0051 | at alpha= | 0 | deg
Mach: | 0 |  |  | Cl=0 at alpha= | 0 | deg
|  |  |  | @ Cl=0.1, Cd= | 0.0051239
|  |  |  | @ Cl=0.4, Cd= | 0.0056984
|  |  |  | @ Cl=0.6, Cd= | 0.0071185
alpha (deg) | Cl | Cd | Cm | Cl/Cd
-20 | -1.182 | 0.06483 | 0.027 | -18.227
-19.5 | -1.205 | 0.05965 | 0.027 | -20.208
-19 | -1.23 | 0.0536 | 0.027 | -22.943
-18.5 | -1.254 | 0.04752 | 0.026 | -26.387
-18 | -1.274 | 0.04274 | 0.026 | -29.8
-17.5 | -1.289 | 0.03946 | 0.025 | -32.667
-17 | -1.305 | 0.03538 | 0.025 | -36.882
-16.5 | -1.316 | 0.03223 | 0.025 | -40.836
-16 | -1.324 | 0.02959 | 0.024 | -44.738
-15.5 | -1.328 | 0.02713 | 0.023 | -48.961
-15 | -1.329 | 0.02479 | 0.023 | -53.626
-14.5 | -1.325 | 0.02332 | 0.022 | -56.829
-14 | -1.319 | 0.02129 | 0.022 | -61.974
-13.5 | -1.308 | 0.01983 | 0.021 | -65.972
-13 | -1.294 | 0.01842 | 0.02 | -70.22
-12.5 | -1.276 | 0.01707 | 0.02 | -74.735
-12 | -1.253 | 0.01598 | 0.019 | -78.417
-11.5 | -1.227 | 0.01484 | 0.018 | -82.709
-11 | -1.197 | 0.01406 | 0.018 | -85.169
-10.5 | -1.165 | 0.013 | 0.017 | -89.625
-10 | -1.13 | 0.01181 | 0.016 | -95.609
-9.5 | -1.092 | 0.01105 | 0.016 | -98.785
-9 | -1.052 | 0.01044 | 0.015 | -100.8
-8.5 | -1.004 | 0.01004 | 0.014 | -99.963
-8 | -0.953 | 0.00962 | 0.013 | -99.026
-7.5 | -0.9 | 0.00899 | 0.012 | -100.146
-7 | -0.846 | 0.00904 | 0.012 | -93.584
-6.5 | -0.79 | 0.00835 | 0.011 | -94.639
-6 | -0.732 | 0.00775 | 0.01 | -94.438
-5.5 | -0.673 | 0.00783 | 0.009 | -85.909
-5 | -0.614 | 0.00731 | 0.008 | -83.941
-4.5 | -0.553 | 0.00691 | 0.008 | -80.111
-4 | -0.493 | 0.00635 | 0.007 | -77.608
-3.5 | -0.432 | 0.00594 | 0.006 | -72.751
-3 | -0.371 | 0.00561 | 0.005 | -66.145
-2.5 | -0.309 | 0.00543 | 0.004 | -56.891
-2 | -0.247 | 0.00529 | 0.003 | -46.774
-1.5 | -0.186 | 0.00518 | 0.003 | -35.876
-1 | -0.124 | 0.00518 | 0.002 | -23.926
-0.5 | -0.062 | 0.00514 | 0.001 | -12.065
0 | 0 | 0.0051 | 0 | 0
0.5 | 0.063 | 0.0051 | -0.001 | 12.254
1 | 0.125 | 0.00514 | -0.002 | 24.306
1.5 | 0.187 | 0.00513 | -0.003 | 36.459
2 | 0.249 | 0.00525 | -0.003 | 47.544
2.5 | 0.312 | 0.00539 | -0.004 | 57.841
3 | 0.374 | 0.00556 | -0.005 | 67.265
3.5 | 0.436 | 0.00589 | -0.006 | 73.994
4 | 0.497 | 0.0063 | -0.007 | 78.952
4.5 | 0.558 | 0.00685 | -0.008 | 81.515
5 | 0.619 | 0.00724 | -0.008 | 85.443
5.5 | 0.679 | 0.00777 | -0.009 | 87.47
6 | 0.739 | 0.00768 | -0.01 | 96.218
6.5 | 0.797 | 0.00827 | -0.011 | 96.447
7 | 0.854 | 0.00895 | -0.012 | 95.415
7.5 | 0.909 | 0.0089 | -0.012 | 102.167
8 | 0.962 | 0.00952 | -0.013 | 101.083
8.5 | 1.014 | 0.00993 | -0.014 | 102.105
9 | 1.052 | 0.01044 | -0.015 | 100.8
9.5 | 1.092 | 0.01105 | -0.015 | 98.785
10 | 1.13 | 0.01181 | -0.016 | 95.609
10.5 | 1.165 | 0.013 | -0.017 | 89.625
11 | 1.197 | 0.01406 | -0.018 | 85.169
11.5 | 1.227 | 0.01484 | -0.018 | 82.709
12 | 1.253 | 0.01598 | -0.019 | 78.417
12.5 | 1.276 | 0.01707 | -0.02 | 74.735
13 | 1.294 | 0.01842 | -0.02 | 70.22
13.5 | 1.308 | 0.01983 | -0.021 | 65.972
14 | 1.319 | 0.02129 | -0.022 | 61.974
14.5 | 1.325 | 0.02332 | -0.022 | 56.829
15 | 1.329 | 0.02479 | -0.023 | 53.626
15.5 | 1.328 | 0.02713 | -0.023 | 48.961
16 | 1.324 | 0.02959 | -0.024 | 44.738
16.5 | 1.316 | 0.03223 | -0.024 | 40.836
17 | 1.305 | 0.03538 | -0.025 | 36.882
17.5 | 1.289 | 0.03946 | -0.025 | 32.667
18 | 1.274 | 0.04274 | -0.026 | 29.8
18.5 | 1.254 | 0.04752 | -0.026 | 26.387
19 | 1.23 | 0.0536 | -0.026 | 22.943
19.5 | 1.205 | 0.05965 | -0.027 | 20.208
20 | 1.182 | 0.06483 | -0.027 | 18.227

## 98. Re 8M Mach 0.00 (2)
BIGFOIL.COM POLAR EXPORT
GA 35-017
GA 35-017 |  |  |  | Cl Max: | 1.6471 | at alpha= | 20 | deg
XFOIL ncrit=9 |  |  |  | L/D Max: | 109.683 | at alpha= | 10.5 | deg
Re: | 8000000 |  |  | Cd Min: | 0.04947 | at alpha= | 20 | deg
Mach: | 0 |  |  | Cl=0 at alpha= | 0 | deg
|  |  |  | @ Cl=0.1, Cd= | 0.0042836
|  |  |  | @ Cl=0.4, Cd= | 0.0054289
|  |  |  | @ Cl=0.6, Cd= | 0.0068342
alpha (deg) | Cl | Cd | Cm | Cl/Cd
-20 | -1.6347 | 0.04934 | -0.0234 | -33.1313
-19.5 | -1.6346 | 0.04505 | -0.0222 | -36.2841
-19 | -1.6249 | 0.04087 | -0.0225 | -39.7578
-18.5 | -1.6093 | 0.03723 | -0.0228 | -43.2259
-18 | -1.5904 | 0.03339 | -0.024 | -47.631
-17.5 | -1.5702 | 0.03009 | -0.0246 | -52.1834
-17 | -1.5534 | 0.02713 | -0.0238 | -57.2576
-16.5 | -1.5341 | 0.02451 | -0.0228 | -62.5908
-15 | -1.4539 | 0.01882 | -0.0197 | -77.2529
-14.5 | -1.4336 | 0.01732 | -0.0165 | -82.7714
-14 | -1.4114 | 0.01592 | -0.0134 | -88.6558
-13.5 | -1.387 | 0.01475 | -0.0101 | -94.0339
-13 | -1.3634 | 0.01376 | -0.0062 | -99.0843
-12.5 | -1.3463 | 0.01292 | -0.0004 | -104.2028
-12 | -1.3111 | 0.01229 | 0.0025 | -106.6802
-11.5 | -1.269 | 0.0117 | 0.0042 | -108.4615
-11 | -1.2234 | 0.01116 | 0.0055 | -109.6237
-10.5 | -1.1748 | 0.01071 | 0.0062 | -109.6919
-10 | -1.1249 | 0.01029 | 0.0068 | -109.3197
-9.5 | -1.0736 | 0.00987 | 0.0072 | -108.7741
-9 | -1.0208 | 0.00953 | 0.0074 | -107.1144
-8.5 | -0.9677 | 0.00916 | 0.0075 | -105.6441
-8 | -0.9132 | 0.00885 | 0.0074 | -103.1864
-7.5 | -0.8586 | 0.00852 | 0.0074 | -100.7746
-7 | -0.8033 | 0.00823 | 0.0072 | -97.6063
-6.5 | -0.7479 | 0.00789 | 0.007 | -94.7909
-6 | -0.6931 | 0.00747 | 0.0068 | -92.7845
-5.5 | -0.6373 | 0.00708 | 0.0066 | -90.0141
-5 | -0.5812 | 0.00671 | 0.0062 | -86.617
-4.5 | -0.5251 | 0.0063 | 0.0059 | -83.3492
-4 | -0.4684 | 0.0059 | 0.0055 | -79.3898
-3.5 | -0.4116 | 0.00552 | 0.005 | -74.5652
-3 | -0.3547 | 0.00507 | 0.0045 | -69.9606
-2.5 | -0.2978 | 0.00463 | 0.004 | -64.3197
-2 | -0.239 | 0.00442 | 0.0033 | -54.0724
-1.5 | -0.1794 | 0.00435 | 0.0025 | -41.2414
-1 | -0.1197 | 0.0043 | 0.0016 | -27.8372
-0.5 | -0.0598 | 0.00425 | 0.0008 | -14.0706
0 | 0 | 0.00423 | 0 | 0
0.5 | 0.0598 | 0.00425 | -0.0008 | 14.0706
1 | 0.1196 | 0.0043 | -0.0016 | 27.814
1.5 | 0.1794 | 0.00434 | -0.0024 | 41.3364
2 | 0.239 | 0.00442 | -0.0032 | 54.0724
2.5 | 0.2978 | 0.00463 | -0.004 | 64.3197
3 | 0.3547 | 0.00507 | -0.0045 | 69.9606
3.5 | 0.4115 | 0.00552 | -0.005 | 74.5471
4 | 0.4684 | 0.0059 | -0.0055 | 79.3898
4.5 | 0.525 | 0.0063 | -0.0059 | 83.3333
5 | 0.5812 | 0.00671 | -0.0062 | 86.617
5.5 | 0.6372 | 0.00708 | -0.0066 | 90
6 | 0.693 | 0.00747 | -0.0068 | 92.7711
6.5 | 0.7479 | 0.00788 | -0.007 | 94.9112
7 | 0.8032 | 0.00823 | -0.0072 | 97.5942
7.5 | 0.8585 | 0.00852 | -0.0073 | 100.7629
8 | 0.9131 | 0.00885 | -0.0074 | 103.1751
8.5 | 0.9676 | 0.00916 | -0.0075 | 105.6332
9 | 1.0206 | 0.00953 | -0.0073 | 107.0934
9.5 | 1.0735 | 0.00987 | -0.0072 | 108.7639
10 | 1.1247 | 0.01029 | -0.0068 | 109.3003
10.5 | 1.1747 | 0.01071 | -0.0062 | 109.6825
11 | 1.2233 | 0.01116 | -0.0054 | 109.6147
11.5 | 1.2689 | 0.0117 | -0.0042 | 108.453
12 | 1.3109 | 0.0123 | -0.0025 | 106.5772
12.5 | 1.3463 | 0.01292 | 0.0004 | 104.2028
13 | 1.3634 | 0.01375 | 0.0062 | 99.1564
13.5 | 1.3874 | 0.01473 | 0.01 | 94.1887
14 | 1.4111 | 0.01593 | 0.0134 | 88.5813
14.5 | 1.4324 | 0.01738 | 0.0166 | 82.4166
15 | 1.4548 | 0.01876 | 0.0196 | 77.548
16.5 | 1.5327 | 0.02468 | 0.0228 | 62.1029
17 | 1.5535 | 0.02726 | 0.0236 | 56.9883
17.5 | 1.5732 | 0.03027 | 0.0237 | 51.9722
18 | 1.6043 | 0.03333 | 0.0217 | 48.1338
18.5 | 1.6186 | 0.03716 | 0.0213 | 43.5576
19 | 1.6312 | 0.04096 | 0.0212 | 39.8242
19.5 | 1.6414 | 0.04509 | 0.021 | 36.4028
20 | 1.6471 | 0.04947 | 0.021 | 33.2949

## 99. Re 8M Mach 0.10 (1)
BIGFOIL.COM POLAR EXPORT
GA 35-017
GA 35-017 |  |  |  | Cl Max: | 1.312 | at alpha= | 14.5 | deg
JavaFoil+Calcfoil stall+Eppler ext transition |  |  |  | L/D Max: | 102.55 | at alpha= | 7.5 | deg
Re: | 8000000 |  |  | Cd Min: | 0.00514 | at alpha= | 1.5 | deg
Mach: | 0.1 |  |  | Cl=0 at alpha= | 0 | deg
|  |  |  | @ Cl=0.1, Cd= | 0.0051541
|  |  |  | @ Cl=0.4, Cd= | 0.0057516
|  |  |  | @ Cl=0.6, Cd= | 0.0069167
alpha (deg) | Cl | Cd | Cm | Cl/Cd
-20 | -1.121 | 0.07072 | 0.027 | -15.853
-19.5 | -1.152 | 0.06332 | 0.027 | -18.188
-19 | -1.178 | 0.05765 | 0.027 | -20.44
-18.5 | -1.205 | 0.05183 | 0.026 | -23.254
-18 | -1.232 | 0.04537 | 0.026 | -27.147
-17.5 | -1.252 | 0.04157 | 0.025 | -30.121
-17 | -1.272 | 0.037 | 0.025 | -34.387
-16.5 | -1.288 | 0.03355 | 0.025 | -38.389
-16 | -1.299 | 0.03068 | 0.024 | -42.345
-15.5 | -1.308 | 0.02804 | 0.023 | -46.629
-15 | -1.312 | 0.02554 | 0.023 | -51.375
-14.5 | -1.312 | 0.02367 | 0.022 | -55.411
-14 | -1.308 | 0.02184 | 0.022 | -59.904
-13.5 | -1.299 | 0.02044 | 0.021 | -63.55
-13 | -1.287 | 0.01886 | 0.02 | -68.246
-12.5 | -1.271 | 0.01742 | 0.02 | -72.985
-12 | -1.25 | 0.01634 | 0.019 | -76.544
-11.5 | -1.226 | 0.01515 | 0.018 | -80.951
-11 | -1.197 | 0.01428 | 0.018 | -83.801
-10.5 | -1.165 | 0.01338 | 0.017 | -87.048
-10 | -1.131 | 0.01196 | 0.016 | -94.574
-9.5 | -1.093 | 0.01121 | 0.016 | -97.57
-9 | -1.054 | 0.01056 | 0.015 | -99.844
-8.5 | -1.007 | 0.0101 | 0.014 | -99.77
-8 | -0.957 | 0.00971 | 0.013 | -98.517
-7.5 | -0.904 | 0.009 | 0.013 | -100.511
-7 | -0.849 | 0.00913 | 0.012 | -92.996
-6.5 | -0.793 | 0.00832 | 0.011 | -95.38
-6 | -0.736 | 0.00776 | 0.01 | -94.755
-5.5 | -0.676 | 0.00788 | 0.009 | -85.876
-5 | -0.617 | 0.00702 | 0.008 | -87.776
-4.5 | -0.556 | 0.0069 | 0.008 | -80.584
-4 | -0.495 | 0.00634 | 0.007 | -78.1
-3.5 | -0.434 | 0.00601 | 0.006 | -72.245
-3 | -0.373 | 0.00567 | 0.005 | -65.723
-2.5 | -0.311 | 0.00545 | 0.004 | -57.041
-2 | -0.249 | 0.00526 | 0.003 | -47.318
-1.5 | -0.187 | 0.00518 | 0.003 | -35.993
-1 | -0.125 | 0.00519 | 0.002 | -24
-0.5 | -0.062 | 0.0052 | 0.001 | -11.996
0 | 0 | 0.00515 | 0 | 0
0.5 | 0.063 | 0.00516 | -0.001 | 12.185
1 | 0.126 | 0.00515 | -0.002 | 24.384
1.5 | 0.188 | 0.00514 | -0.003 | 36.582
2 | 0.251 | 0.00521 | -0.003 | 48.105
2.5 | 0.313 | 0.0054 | -0.004 | 57.999
3 | 0.376 | 0.00562 | -0.005 | 66.845
3.5 | 0.438 | 0.00596 | -0.006 | 73.489
4 | 0.5 | 0.00629 | -0.007 | 79.462
4.5 | 0.561 | 0.00684 | -0.008 | 82.007
5 | 0.622 | 0.00696 | -0.008 | 89.347
5.5 | 0.682 | 0.00781 | -0.009 | 87.442
6 | 0.742 | 0.00769 | -0.01 | 96.551
6.5 | 0.801 | 0.00824 | -0.011 | 97.217
7 | 0.858 | 0.00904 | -0.012 | 94.829
7.5 | 0.913 | 0.0089 | -0.013 | 102.55
8 | 0.966 | 0.00961 | -0.013 | 100.579
8.5 | 1.017 | 0.00998 | -0.014 | 101.901
9 | 1.054 | 0.01056 | -0.015 | 99.844
9.5 | 1.093 | 0.01121 | -0.016 | 97.57
10 | 1.131 | 0.01196 | -0.016 | 94.574
10.5 | 1.165 | 0.01338 | -0.017 | 87.048
11 | 1.197 | 0.01428 | -0.018 | 83.801
11.5 | 1.226 | 0.01515 | -0.018 | 80.951
12 | 1.25 | 0.01634 | -0.019 | 76.544
12.5 | 1.271 | 0.01742 | -0.02 | 72.985
13 | 1.287 | 0.01886 | -0.02 | 68.246
13.5 | 1.299 | 0.02044 | -0.021 | 63.55
14 | 1.308 | 0.02184 | -0.022 | 59.904
14.5 | 1.312 | 0.02367 | -0.022 | 55.411
15 | 1.312 | 0.02554 | -0.023 | 51.375
15.5 | 1.308 | 0.02804 | -0.023 | 46.629
16 | 1.299 | 0.03068 | -0.024 | 42.345
16.5 | 1.288 | 0.03355 | -0.024 | 38.389
17 | 1.272 | 0.037 | -0.025 | 34.387
17.5 | 1.252 | 0.04157 | -0.025 | 30.121
18 | 1.232 | 0.04537 | -0.026 | 27.147
18.5 | 1.205 | 0.05183 | -0.026 | 23.254
19 | 1.178 | 0.05765 | -0.026 | 20.44
19.5 | 1.152 | 0.06332 | -0.027 | 18.188

## 100. Re 8M Mach 0.10 (2)
BIGFOIL.COM POLAR EXPORT
GA 35-017
GA 35-017 |  |  |  | Cl Max: | 1.6346 | at alpha= | 20 | deg
XFOIL ncrit=9 |  |  |  | L/D Max: | 109.224 | at alpha= | 10.5 | deg
Re: | 8000000 |  |  | Cd Min: | 0.05281 | at alpha= | 20 | deg
Mach: | 0.1 |  |  | Cl=0 at alpha= | 0 | deg
|  |  |  | @ Cl=0.1, Cd= | 0.0042897
|  |  |  | @ Cl=0.4, Cd= | 0.0054258
|  |  |  | @ Cl=0.6, Cd= | 0.0068422
alpha (deg) | Cl | Cd | Cm | Cl/Cd
-20 | -1.6197 | 0.05256 | -0.0258 | -30.8162
-19.5 | -1.6252 | 0.04804 | -0.024 | -33.8301
-19 | -1.6201 | 0.04353 | -0.0238 | -37.218
-18.5 | -1.6077 | 0.03963 | -0.0238 | -40.5678
-18 | -1.5918 | 0.03586 | -0.0242 | -44.3893
-17.5 | -1.5687 | 0.03213 | -0.0258 | -48.8235
-17 | -1.5507 | 0.02887 | -0.0256 | -53.7132
-16.5 | -1.5327 | 0.02594 | -0.0248 | -59.0864
-16 | -1.511 | 0.02351 | -0.0236 | -64.2705
-15 | -1.4526 | 0.01959 | -0.0222 | -74.1501
-14.5 | -1.4314 | 0.0181 | -0.0191 | -79.0829
-14 | -1.4092 | 0.01658 | -0.016 | -84.994
-13.5 | -1.3853 | 0.01526 | -0.0128 | -90.7798
-13 | -1.3614 | 0.01413 | -0.009 | -96.3482
-12.5 | -1.3403 | 0.0132 | -0.0042 | -101.5379
-12 | -1.3155 | 0.01251 | 0.0007 | -105.1559
-11.5 | -1.2752 | 0.01186 | 0.0029 | -107.5211
-11 | -1.2297 | 0.01132 | 0.0043 | -108.6307
-10.5 | -1.1819 | 0.01082 | 0.0053 | -109.2329
-10 | -1.1315 | 0.0104 | 0.006 | -108.7981
-9.5 | -1.0804 | 0.00995 | 0.0066 | -108.5829
-9 | -1.0271 | 0.00961 | 0.0068 | -106.8783
-8 | -0.9191 | 0.00891 | 0.0071 | -103.1538
-7.5 | -0.8641 | 0.00858 | 0.0071 | -100.711
-7 | -0.8083 | 0.00828 | 0.0069 | -97.6208
-6.5 | -0.7526 | 0.00793 | 0.0068 | -94.9054
-6 | -0.6973 | 0.00752 | 0.0067 | -92.7261
-5.5 | -0.6413 | 0.00712 | 0.0065 | -90.0702
-5 | -0.5848 | 0.00674 | 0.0062 | -86.7656
-4.5 | -0.5284 | 0.00632 | 0.0059 | -83.6076
-4 | -0.4714 | 0.00592 | 0.0054 | -79.6284
-3.5 | -0.4142 | 0.00554 | 0.005 | -74.7653
-3 | -0.357 | 0.00508 | 0.0045 | -70.2756
-2.5 | -0.2998 | 0.00464 | 0.004 | -64.6121
-2 | -0.2406 | 0.00442 | 0.0033 | -54.4344
-1.5 | -0.1806 | 0.00435 | 0.0025 | -41.5172
-1 | -0.1205 | 0.00431 | 0.0017 | -27.9582
-0.5 | -0.0602 | 0.00425 | 0.0008 | -14.1647
0 | 0 | 0.00423 | 0 | 0
0.5 | 0.0602 | 0.00425 | -0.0008 | 14.1647
1 | 0.1204 | 0.00431 | -0.0016 | 27.935
1.5 | 0.1806 | 0.00435 | -0.0025 | 41.5172
2 | 0.2406 | 0.00442 | -0.0033 | 54.4344
2.5 | 0.2997 | 0.00464 | -0.004 | 64.5905
3 | 0.357 | 0.00508 | -0.0045 | 70.2756
3.5 | 0.4142 | 0.00554 | -0.005 | 74.7653
4 | 0.4714 | 0.00592 | -0.0054 | 79.6284
4.5 | 0.5284 | 0.00632 | -0.0058 | 83.6076
5 | 0.5848 | 0.00674 | -0.0062 | 86.7656
5.5 | 0.6413 | 0.00712 | -0.0065 | 90.0702
6 | 0.6972 | 0.00752 | -0.0067 | 92.7128
6.5 | 0.7526 | 0.00792 | -0.0068 | 95.0253
7 | 0.8082 | 0.00828 | -0.0069 | 97.6087
7.5 | 0.864 | 0.00858 | -0.0071 | 100.6993
8 | 0.919 | 0.00891 | -0.0071 | 103.1425
8.5 | 0.9737 | 0.00923 | -0.0071 | 105.493
9 | 1.027 | 0.00961 | -0.0068 | 106.8678
9.5 | 1.0803 | 0.00996 | -0.0066 | 108.4639
10 | 1.1314 | 0.0104 | -0.006 | 108.7885
10.5 | 1.1818 | 0.01082 | -0.0053 | 109.2237
11 | 1.2296 | 0.01132 | -0.0043 | 108.6219
11.5 | 1.2751 | 0.01186 | -0.0029 | 107.5126
12 | 1.3154 | 0.01251 | -0.0007 | 105.1479
12.5 | 1.3406 | 0.01319 | 0.0042 | 101.6376
13 | 1.3613 | 0.01413 | 0.0091 | 96.3411
13.5 | 1.3862 | 0.01522 | 0.0127 | 91.0775
14 | 1.4091 | 0.01658 | 0.0161 | 84.9879
14.5 | 1.4317 | 0.01809 | 0.0191 | 79.1432
15 | 1.4532 | 0.01954 | 0.0222 | 74.3705
16 | 1.5112 | 0.02354 | 0.0235 | 64.1971
16.5 | 1.531 | 0.02617 | 0.0246 | 58.5021
17 | 1.5525 | 0.02902 | 0.025 | 53.4976
17.5 | 1.5784 | 0.03245 | 0.0235 | 48.641
18 | 1.6011 | 0.03575 | 0.0228 | 44.786
18.5 | 1.6153 | 0.03953 | 0.0227 | 40.8626
19 | 1.6255 | 0.04363 | 0.0227 | 37.2565
19.5 | 1.6325 | 0.04811 | 0.0226 | 33.9327
20 | 1.6346 | 0.05281 | 0.0228 | 30.9525

## 101. Re 8M Mach 0.25 (1)
BIGFOIL.COM POLAR EXPORT
GA 35-017
GA 35-017 |  |  |  | Cl Max: | 1.229 | at alpha= | 12.5 | deg
JavaFoil+Calcfoil stall+Eppler ext transition |  |  |  | L/D Max: | 100.987 | at alpha= | 7.5 | deg
Re: | 8000000 |  |  | Cd Min: | 0.00515 | at alpha= | 0 | deg
Mach: | 0.25 |  |  | Cl=0 at alpha= | 0 | deg
|  |  |  | @ Cl=0.1, Cd= | 0.0052
|  |  |  | @ Cl=0.4, Cd= | 0.0058491
|  |  |  | @ Cl=0.6, Cd= | 0.0071162
alpha (deg) | Cl | Cd | Cm | Cl/Cd
-18 | -0.861 | 0.07896 | 0.024 | -10.905
-17.5 | -0.926 | 0.06502 | 0.025 | -14.25
-17 | -0.986 | 0.05485 | 0.025 | -17.981
-16.5 | -1.04 | 0.04704 | 0.024 | -22.109
-16 | -1.088 | 0.04053 | 0.024 | -26.847
-15.5 | -1.13 | 0.03545 | 0.024 | -31.867
-15 | -1.163 | 0.0318 | 0.023 | -36.575
-14.5 | -1.19 | 0.02865 | 0.023 | -41.531
-14 | -1.21 | 0.026 | 0.022 | -46.53
-13.5 | -1.222 | 0.02386 | 0.021 | -51.241
-13 | -1.229 | 0.02165 | 0.021 | -56.775
-12.5 | -1.229 | 0.01977 | 0.02 | -62.173
-12 | -1.222 | 0.01821 | 0.02 | -67.119
-11.5 | -1.209 | 0.01691 | 0.019 | -71.453
-11 | -1.189 | 0.01578 | 0.018 | -75.349
-10.5 | -1.164 | 0.01465 | 0.017 | -79.474
-10 | -1.137 | 0.01291 | 0.017 | -88.025
-9.5 | -1.102 | 0.01211 | 0.016 | -90.981
-9 | -1.063 | 0.01138 | 0.015 | -93.383
-8.5 | -1.022 | 0.01066 | 0.014 | -95.928
-8 | -0.977 | 0.0101 | 0.014 | -96.725
-7.5 | -0.925 | 0.00935 | 0.013 | -98.957
-7 | -0.87 | 0.00898 | 0.012 | -96.875
-6.5 | -0.813 | 0.00908 | 0.011 | -89.554
-6 | -0.754 | 0.00838 | 0.01 | -90.022
-5.5 | -0.694 | 0.00816 | 0.009 | -85.055
-5 | -0.633 | 0.0073 | 0.009 | -86.646
-4.5 | -0.571 | 0.00711 | 0.008 | -80.331
-4 | -0.509 | 0.00652 | 0.007 | -78.031
-3.5 | -0.446 | 0.00611 | 0.006 | -72.967
-3 | -0.383 | 0.00584 | 0.005 | -65.494
-2.5 | -0.319 | 0.00551 | 0.004 | -57.909
-2 | -0.255 | 0.00535 | 0.003 | -47.722
-1.5 | -0.192 | 0.00523 | 0.003 | -36.636
-1 | -0.128 | 0.00524 | 0.002 | -24.441
-0.5 | -0.064 | 0.00524 | 0.001 | -12.224
0 | 0 | 0.00515 | 0 | 0
0.5 | 0.065 | 0.0052 | -0.001 | 12.423
1 | 0.129 | 0.0052 | -0.002 | 24.844
1.5 | 0.193 | 0.00519 | -0.003 | 37.254
2 | 0.258 | 0.00531 | -0.003 | 48.537
2.5 | 0.322 | 0.00546 | -0.004 | 58.911
3 | 0.386 | 0.00579 | -0.005 | 66.626
3.5 | 0.45 | 0.00606 | -0.006 | 74.277
4 | 0.513 | 0.00646 | -0.007 | 79.419
4.5 | 0.576 | 0.00704 | -0.008 | 81.831
5 | 0.639 | 0.00724 | -0.009 | 88.228
5.5 | 0.701 | 0.00809 | -0.01 | 86.628
6 | 0.762 | 0.0083 | -0.01 | 91.748
6.5 | 0.821 | 0.00899 | -0.011 | 91.299
7 | 0.879 | 0.00889 | -0.012 | 98.812
7.5 | 0.934 | 0.00925 | -0.013 | 100.987
8 | 0.987 | 0.00999 | -0.014 | 98.769
8.5 | 1.022 | 0.01066 | -0.014 | 95.928
9 | 1.063 | 0.01138 | -0.015 | 93.383
9.5 | 1.102 | 0.01211 | -0.016 | 90.981
10 | 1.137 | 0.01291 | -0.017 | 88.025
10.5 | 1.164 | 0.01465 | -0.017 | 79.474
11 | 1.189 | 0.01578 | -0.018 | 75.349
11.5 | 1.209 | 0.01691 | -0.019 | 71.453
12 | 1.222 | 0.01821 | -0.019 | 67.119
12.5 | 1.229 | 0.01977 | -0.02 | 62.173
13 | 1.229 | 0.02165 | -0.021 | 56.775
13.5 | 1.222 | 0.02386 | -0.021 | 51.241
14 | 1.21 | 0.026 | -0.022 | 46.53
14.5 | 1.19 | 0.02865 | -0.022 | 41.531
15 | 1.163 | 0.0318 | -0.023 | 36.575
15.5 | 1.13 | 0.03545 | -0.024 | 31.867
16 | 1.088 | 0.04053 | -0.024 | 26.847
16.5 | 1.04 | 0.04704 | -0.024 | 22.109
17 | 0.986 | 0.05485 | -0.024 | 17.981
17.5 | 0.927 | 0.06481 | -0.024 | 14.302

## 102. Re 8M Mach 0.25 (2)
BIGFOIL.COM POLAR EXPORT
GA 35-017
GA 35-017 |  |  |  | Cl Max: | 1.5672 | at alpha= | 18 | deg
XFOIL ncrit=9 |  |  |  | L/D Max: | 106.32 | at alpha= | 9.5 | deg
Re: | 8000000 |  |  | Cd Min: | 0.07478 | at alpha= | -20 | deg
Mach: | 0.25 |  |  | Cl=0 at alpha= | 0 | deg
|  |  |  | @ Cl=0.1, Cd= | 0.0043162
|  |  |  | @ Cl=0.4, Cd= | 0.0053708
|  |  |  | @ Cl=0.6, Cd= | 0.0068721
alpha (deg) | Cl | Cd | Cm | Cl/Cd
-20 | -1.5291 | 0.07478 | -0.0299 | -20.448
-19.5 | -1.5395 | 0.06708 | -0.0323 | -22.9502
-19 | -1.5446 | 0.06054 | -0.0334 | -25.5137
-18.5 | -1.5526 | 0.05472 | -0.0329 | -28.3735
-18 | -1.5604 | 0.04946 | -0.0313 | -31.5487
-17.5 | -1.5551 | 0.04447 | -0.0311 | -34.9696
-17 | -1.5454 | 0.03999 | -0.0307 | -38.6447
-16.5 | -1.5307 | 0.03576 | -0.0305 | -42.8048
-16 | -1.513 | 0.03177 | -0.0305 | -47.6235
-15.5 | -1.4891 | 0.02808 | -0.031 | -53.0306
-15 | -1.4648 | 0.02511 | -0.0302 | -58.3353
-14.5 | -1.4275 | 0.02263 | -0.0311 | -63.08
-14 | -1.4052 | 0.02053 | -0.0283 | -68.4462
-13.5 | -1.3798 | 0.01867 | -0.0254 | -73.9047
-13 | -1.3549 | 0.01694 | -0.0222 | -79.9823
-12.5 | -1.3294 | 0.01541 | -0.0186 | -86.2687
-12 | -1.3034 | 0.01411 | -0.0146 | -92.3742
-11.5 | -1.2815 | 0.01298 | -0.0093 | -98.7288
-11 | -1.2584 | 0.01222 | -0.0033 | -102.9787
-10.5 | -1.2149 | 0.01156 | -0.0007 | -105.0952
-10 | -1.1671 | 0.01098 | 0.0012 | -106.2933
-9.5 | -1.1156 | 0.01049 | 0.0026 | -106.3489
-9 | -1.0622 | 0.01002 | 0.0037 | -106.008
-8.5 | -1.0068 | 0.00963 | 0.0044 | -104.5483
-8 | -0.9511 | 0.00923 | 0.005 | -103.0444
-7.5 | -0.8937 | 0.00889 | 0.0053 | -100.5287
-7 | -0.8363 | 0.00854 | 0.0055 | -97.9274
-6.5 | -0.7783 | 0.00819 | 0.0056 | -95.0305
-6 | -0.7208 | 0.00777 | 0.0058 | -92.7671
-5.5 | -0.6631 | 0.00735 | 0.0058 | -90.2177
-5 | -0.605 | 0.00691 | 0.0057 | -87.5543
-4.5 | -0.5468 | 0.00646 | 0.0056 | -84.644
-4 | -0.4877 | 0.00605 | 0.0052 | -80.6116
-3.5 | -0.4288 | 0.00561 | 0.0049 | -76.4349
-3 | -0.3698 | 0.00513 | 0.0045 | -72.0858
-2.5 | -0.3106 | 0.00465 | 0.004 | -66.7957
-2 | -0.2493 | 0.00446 | 0.0033 | -55.8969
-1.5 | -0.1871 | 0.00437 | 0.0025 | -42.8146
-1 | -0.1248 | 0.00434 | 0.0017 | -28.7558
-0.5 | -0.0624 | 0.00428 | 0.0009 | -14.5794
0 | 0 | 0.00425 | 0 | 0
0.5 | 0.0624 | 0.00428 | -0.0008 | 14.5794
1 | 0.1248 | 0.00434 | -0.0017 | 28.7558
1.5 | 0.1871 | 0.00437 | -0.0025 | 42.8146
2 | 0.2493 | 0.00446 | -0.0033 | 55.8969
2.5 | 0.3106 | 0.00466 | -0.004 | 66.6524
3 | 0.3698 | 0.00512 | -0.0045 | 72.2266
3.5 | 0.4288 | 0.00561 | -0.0049 | 76.4349
4 | 0.4876 | 0.00605 | -0.0052 | 80.595
4.5 | 0.5468 | 0.00646 | -0.0055 | 84.644
5 | 0.6049 | 0.00691 | -0.0057 | 87.5398
5.5 | 0.6631 | 0.00735 | -0.0058 | 90.2177
6 | 0.7208 | 0.00777 | -0.0057 | 92.7671
6.5 | 0.7782 | 0.00819 | -0.0056 | 95.0183
7 | 0.8362 | 0.00854 | -0.0055 | 97.9157
7.5 | 0.8936 | 0.00889 | -0.0053 | 100.5174
8 | 0.951 | 0.00923 | -0.005 | 103.0336
8.5 | 1.0067 | 0.00964 | -0.0043 | 104.4295
9 | 1.0621 | 0.01002 | -0.0036 | 105.998
9.5 | 1.1153 | 0.01049 | -0.0026 | 106.3203
10 | 1.167 | 0.01098 | -0.0012 | 106.2842
10.5 | 1.2147 | 0.01156 | 0.0007 | 105.0779
11 | 1.2585 | 0.01221 | 0.0033 | 103.0713
11.5 | 1.2813 | 0.01298 | 0.0094 | 98.7134
12 | 1.3035 | 0.0141 | 0.0146 | 92.4468
12.5 | 1.3299 | 0.01538 | 0.0185 | 86.4694
13 | 1.3556 | 0.01691 | 0.0221 | 80.1656
13.5 | 1.3798 | 0.01868 | 0.0254 | 73.8651
14 | 1.4055 | 0.02052 | 0.0283 | 68.4942
14.5 | 1.4272 | 0.02263 | 0.0311 | 63.0667
15 | 1.4663 | 0.02521 | 0.0298 | 58.1634
16 | 1.5174 | 0.03197 | 0.0294 | 47.4632
16.5 | 1.5357 | 0.03579 | 0.0297 | 42.9086
17 | 1.5492 | 0.04009 | 0.0299 | 38.6431
17.5 | 1.559 | 0.04463 | 0.0302 | 34.9317
18 | 1.5672 | 0.04943 | 0.0302 | 31.7054
18.5 | 1.5658 | 0.05485 | 0.0306 | 28.5469
19 | 1.5481 | 0.06077 | 0.0325 | 25.4747
19.5 | 1.5414 | 0.06713 | 0.0319 | 22.9614
20 | 1.5314 | 0.07466 | 0.0297 | 20.5117

## 103. Re 8M Mach 0.50 (1)
BIGFOIL.COM POLAR EXPORT
GA 35-017
GA 35-017 |  |  |  | Cl Max: | 1.145 | at alpha= | 20 | deg
JavaFoil+Calcfoil stall+Eppler ext transition |  |  |  | L/D Max: | 85.333 | at alpha= | 5.5 | deg
Re: | 8000000 |  |  | Cd Min: | 0.00544 | at alpha= | 0 | deg
Mach: | 0.5 |  |  | Cl=0 at alpha= | 0 | deg
|  |  |  | @ Cl=0.1, Cd= | 0.0054744
|  |  |  | @ Cl=0.4, Cd= | 0.0061527
|  |  |  | @ Cl=0.6, Cd= | 0.007508
alpha (deg) | Cl | Cd | Cm | Cl/Cd
-20 | -1.145 | 0.1727 | 0.023 | -6.63
-19.5 | -1.141 | 0.13751 | 0.026 | -8.295
-19 | -1.131 | 0.11537 | 0.027 | -9.8
-18.5 | -1.089 | 0.12108 | 0.025 | -8.992
-18 | -1.046 | 0.12627 | 0.023 | -8.28
-17.5 | -1.007 | 0.12898 | 0.021 | -7.807
-17 | -0.975 | 0.12384 | 0.02 | -7.874
-16.5 | -0.956 | 0.12601 | 0.02 | -7.585
-16 | -0.933 | 0.11425 | 0.02 | -8.162
-15.5 | -0.904 | 0.10717 | 0.02 | -8.438
-15 | -0.877 | 0.09999 | 0.019 | -8.771
-14.5 | -0.836 | 0.10417 | 0.017 | -8.029
-14 | -0.803 | 0.10253 | 0.015 | -7.834
-13.5 | -0.772 | 0.09976 | 0.014 | -7.736
-13 | -0.755 | 0.0896 | 0.016 | -8.425
-12.5 | -0.723 | 0.08668 | 0.015 | -8.338
-12 | -0.687 | 0.08467 | 0.012 | -8.12
-11.5 | -0.675 | 0.06853 | 0.015 | -9.844
-11 | -0.729 | 0.02662 | 0.019 | -27.376
-10.5 | -0.699 | 0.02537 | 0.019 | -27.544
-10 | -0.663 | 0.02582 | 0.018 | -25.693
-9.5 | -0.814 | 0.02002 | 0.017 | -40.669
-9 | -0.995 | 0.0178 | 0.017 | -55.9
-8.5 | -1.024 | 0.01465 | 0.016 | -69.88
-8 | -1.011 | 0.01352 | 0.015 | -74.774
-7.5 | -0.979 | 0.01252 | 0.014 | -78.219
-7 | -0.936 | 0.01162 | 0.013 | -80.588
-6.5 | -0.885 | 0.01104 | 0.012 | -80.174
-6 | -0.828 | 0.01033 | 0.011 | -80.192
-5.5 | -0.77 | 0.00884 | 0.011 | -87.108
-5 | -0.704 | 0.00851 | 0.01 | -82.656
-4.5 | -0.636 | 0.0077 | 0.009 | -82.544
-4 | -0.567 | 0.00753 | 0.008 | -75.309
-3.5 | -0.498 | 0.00677 | 0.007 | -73.483
-3 | -0.427 | 0.00634 | 0.006 | -67.419
-2.5 | -0.356 | 0.00609 | 0.005 | -58.549
-2 | -0.285 | 0.00564 | 0.004 | -50.62
-1.5 | -0.214 | 0.00556 | 0.003 | -38.514
-1 | -0.143 | 0.00549 | 0.002 | -26.063
-0.5 | -0.072 | 0.00553 | 0.001 | -12.942
0 | 0 | 0.00544 | 0 | 0
0.5 | 0.072 | 0.00549 | -0.001 | 13.156
1 | 0.144 | 0.00545 | -0.002 | 26.501
1.5 | 0.216 | 0.00551 | -0.003 | 39.175
2 | 0.288 | 0.00559 | -0.004 | 51.504
2.5 | 0.36 | 0.00604 | -0.005 | 59.572
3 | 0.431 | 0.00624 | -0.006 | 69.124
3.5 | 0.502 | 0.00669 | -0.007 | 75.021
4 | 0.572 | 0.00744 | -0.008 | 76.93
4.5 | 0.642 | 0.00761 | -0.009 | 84.324
5 | 0.71 | 0.00876 | -0.01 | 81.062
5.5 | 0.778 | 0.00911 | -0.011 | 85.333
6 | 0.829 | 0.01065 | -0.011 | 77.82
6.5 | 0.885 | 0.01133 | -0.012 | 78.172
7 | 0.936 | 0.0118 | -0.013 | 79.378
7.5 | 0.98 | 0.01268 | -0.014 | 77.269
8 | 1.011 | 0.01366 | -0.015 | 74.03
8.5 | 1.024 | 0.01483 | -0.016 | 69.056
9 | 0.995 | 0.0178 | -0.016 | 55.9
9.5 | 0.814 | 0.02002 | -0.017 | 40.669
10 | 0.663 | 0.02582 | -0.018 | 25.693
10.5 | 0.699 | 0.02513 | -0.019 | 27.819
11 | 0.727 | 0.02714 | -0.019 | 26.797
11.5 | 0.665 | 0.07488 | -0.013 | 8.877
12 | 0.687 | 0.08455 | -0.012 | 8.13
12.5 | 0.723 | 0.08668 | -0.015 | 8.338
13 | 0.75 | 0.09403 | -0.015 | 7.979
13.5 | 0.772 | 0.09795 | -0.014 | 7.884
14 | 0.803 | 0.10277 | -0.015 | 7.815
14.5 | 0.836 | 0.10401 | -0.017 | 8.042
15 | 0.874 | 0.10305 | -0.019 | 8.478
15.5 | 0.903 | 0.10848 | -0.02 | 8.326
16 | 0.932 | 0.1141 | -0.02 | 8.172
16.5 | 0.957 | 0.1249 | -0.02 | 7.66
17 | 0.975 | 0.12419 | -0.019 | 7.85
17.5 | 1.01 | 0.12638 | -0.021 | 7.991
18 | 1.05 | 0.12268 | -0.023 | 8.558
18.5 | 1.098 | 0.11263 | -0.025 | 9.753
19 | 1.129 | 0.11722 | -0.026 | 9.628
19.5 | 1.142 | 0.1364 | -0.026 | 8.371
20 | 1.145 | 0.17154 | -0.023 | 6.676

## 104. Re 8M Mach 0.50 (2)
BIGFOIL.COM POLAR EXPORT
GA 35-017
GA 35-017 |  |  |  | Cl Max: | 1.2428 | at alpha= | 11.5 | deg
XFOIL ncrit=9 |  |  |  | L/D Max: | 95.7088 | at alpha= | 7.5 | deg
Re: | 8000000 |  |  | Cd Min: | 0.22262 | at alpha= | -20 | deg
Mach: | 0.5 |  |  | Cl=0 at alpha= | 0 | deg
|  |  |  | @ Cl=0.1, Cd= | 0.0044529
|  |  |  | @ Cl=0.4, Cd= | 0.0051392
|  |  |  | @ Cl=0.6, Cd= | 0.0069951
alpha (deg) | Cl | Cd | Cm | Cl/Cd
-20 | -0.9122 | 0.22262 | 0.0578 | -4.0976
-19.5 | -0.9135 | 0.2099 | 0.0492 | -4.3521
-19 | -0.92 | 0.1966 | 0.04 | -4.6796
-18.5 | -0.9333 | 0.18265 | 0.0301 | -5.1098
-18 | -0.95 | 0.1686 | 0.0199 | -5.6346
-16 | -1.0133 | 0.11728 | -0.0164 | -8.64
-15.5 | -1.0373 | 0.10451 | -0.0248 | -9.9254
-15 | -1.0609 | 0.09207 | -0.0328 | -11.5228
-14.5 | -1.0891 | 0.07989 | -0.0403 | -13.6325
-14 | -1.116 | 0.06878 | -0.0463 | -16.2256
-13.5 | -1.1473 | 0.05823 | -0.0508 | -19.7029
-13 | -1.1772 | 0.04881 | -0.0535 | -24.118
-12.5 | -1.2056 | 0.04041 | -0.054 | -29.8342
-12 | -1.2296 | 0.03315 | -0.0526 | -37.092
-11.5 | -1.2424 | 0.02733 | -0.0495 | -45.4592
-11 | -1.2404 | 0.02287 | -0.045 | -54.237
-10.5 | -1.2208 | 0.01967 | -0.0402 | -62.0641
-10 | -1.1903 | 0.01724 | -0.0355 | -69.0429
-9.5 | -1.1569 | 0.01519 | -0.0307 | -76.1619
-9 | -1.1199 | 0.01354 | -0.0258 | -82.7105
-8.5 | -1.0828 | 0.01219 | -0.0204 | -88.8269
-8 | -1.0513 | 0.01116 | -0.0136 | -94.2025
-7.5 | -1.0061 | 0.0105 | -0.0082 | -95.819
-7 | -0.9473 | 0.00993 | -0.005 | -95.3978
-6.5 | -0.885 | 0.00939 | -0.0025 | -94.2492
-6 | -0.8203 | 0.00893 | -0.0007 | -91.8589
-5.5 | -0.7548 | 0.00845 | 0.0007 | -89.3254
-5 | -0.691 | 0.00784 | 0.0021 | -88.1378
-4.5 | -0.6265 | 0.00722 | 0.0031 | -86.7729
-3.5 | -0.4942 | 0.00605 | 0.0041 | -81.686
-3 | -0.4283 | 0.00536 | 0.0043 | -79.9067
-2.5 | -0.3606 | 0.00483 | 0.0041 | -74.6584
-2 | -0.2892 | 0.00461 | 0.0035 | -62.7332
-1.5 | -0.217 | 0.00454 | 0.0027 | -47.7974
-1 | -0.1446 | 0.00449 | 0.0018 | -32.2049
-0.5 | -0.0724 | 0.00443 | 0.0009 | -16.3431
0 | 0 | 0.00445 | 0 | 0
0.5 | 0.0724 | 0.00443 | -0.0009 | 16.3431
1 | 0.1446 | 0.00449 | -0.0018 | 32.2049
1.5 | 0.2169 | 0.00454 | -0.0027 | 47.7753
2 | 0.2891 | 0.00461 | -0.0035 | 62.7115
2.5 | 0.3605 | 0.00483 | -0.0041 | 74.6377
3 | 0.4282 | 0.00536 | -0.0043 | 79.8881
3.5 | 0.4942 | 0.00605 | -0.0041 | 81.686
4.5 | 0.6263 | 0.00723 | -0.0031 | 86.6252
5 | 0.6909 | 0.00784 | -0.0021 | 88.125
5.5 | 0.7547 | 0.00845 | -0.0007 | 89.3136
6 | 0.8201 | 0.00893 | 0.0007 | 91.8365
6.5 | 0.8849 | 0.00939 | 0.0026 | 94.2386
7 | 0.9473 | 0.00993 | 0.005 | 95.3978
7.5 | 1.0059 | 0.01051 | 0.0082 | 95.7088
8 | 1.0513 | 0.01116 | 0.0136 | 94.2025
8.5 | 1.0825 | 0.0122 | 0.0205 | 88.7295
9 | 1.1199 | 0.01353 | 0.0258 | 82.7716
9.5 | 1.1569 | 0.01518 | 0.0307 | 76.2121
10 | 1.1912 | 0.0172 | 0.0355 | 69.2558
10.5 | 1.2209 | 0.01966 | 0.0402 | 62.1007
11 | 1.2398 | 0.02291 | 0.045 | 54.1161
11.5 | 1.2428 | 0.02732 | 0.0495 | 45.4905
12 | 1.2277 | 0.03327 | 0.0526 | 36.9011
13 | 1.1804 | 0.04855 | 0.0535 | 24.3131
13.5 | 1.15 | 0.058 | 0.051 | 19.8276
14 | 1.1225 | 0.06814 | 0.0467 | 16.4734
14.5 | 1.09 | 0.0798 | 0.0404 | 13.6591
15 | 1.0608 | 0.09212 | 0.0328 | 11.5154
15.5 | 1.0364 | 0.10465 | 0.0246 | 9.9035
16 | 1.0138 | 0.11717 | 0.0165 | 8.6524

## 105. Re 10M Mach 0.00 (1)
BIGFOIL.COM POLAR EXPORT
GA 35-017
GA 35-017 |  |  |  | Cl Max: | 1.333 | at alpha= | 15 | deg
JavaFoil+Calcfoil stall+Eppler ext transition |  |  |  | L/D Max: | 106.604 | at alpha= | 9 | deg
Re: | 10000000 |  |  | Cd Min: | 0.00503 | at alpha= | 0 | deg
Mach: | 0 |  |  | Cl=0 at alpha= | 0 | deg
|  |  |  | @ Cl=0.1, Cd= | 0.0051157
|  |  |  | @ Cl=0.4, Cd= | 0.0057952
|  |  |  | @ Cl=0.6, Cd= | 0.0068198
alpha (deg) | Cl | Cd | Cm | Cl/Cd
-20 | -1.188 | 0.06048 | 0.028 | -19.639
-19.5 | -1.213 | 0.0548 | 0.027 | -22.132
-19 | -1.236 | 0.04937 | 0.027 | -25.044
-18.5 | -1.259 | 0.0444 | 0.026 | -28.347
-18 | -1.278 | 0.04037 | 0.026 | -31.653
-17.5 | -1.293 | 0.0375 | 0.026 | -34.482
-17 | -1.309 | 0.03341 | 0.025 | -39.177
-16.5 | -1.32 | 0.03062 | 0.025 | -43.096
-16 | -1.327 | 0.02802 | 0.024 | -47.382
-15.5 | -1.332 | 0.0258 | 0.024 | -51.604
-15 | -1.333 | 0.02379 | 0.023 | -56.023
-14.5 | -1.329 | 0.02217 | 0.022 | -59.927
-14 | -1.323 | 0.0202 | 0.022 | -65.489
-13.5 | -1.311 | 0.01894 | 0.021 | -69.218
-13 | -1.297 | 0.01754 | 0.02 | -73.934
-12.5 | -1.279 | 0.01627 | 0.02 | -78.574
-12 | -1.256 | 0.01531 | 0.019 | -82.043
-11.5 | -1.23 | 0.01418 | 0.018 | -86.763
-11 | -1.2 | 0.01341 | 0.018 | -89.497
-10.5 | -1.167 | 0.01255 | 0.017 | -92.988
-10 | -1.131 | 0.01165 | 0.016 | -97.082
-9.5 | -1.097 | 0.01057 | 0.016 | -103.777
-9 | -1.052 | 0.01009 | 0.015 | -104.308
-8.5 | -1.004 | 0.00973 | 0.014 | -103.196
-8 | -0.953 | 0.0093 | 0.013 | -102.457
-7.5 | -0.9 | 0.00872 | 0.012 | -103.298
-7 | -0.846 | 0.00877 | 0.012 | -96.39
-6.5 | -0.79 | 0.0084 | 0.011 | -94.043
-6 | -0.732 | 0.00785 | 0.01 | -93.287
-5.5 | -0.673 | 0.0077 | 0.009 | -87.42
-5 | -0.614 | 0.00702 | 0.008 | -87.44
-4.5 | -0.554 | 0.00657 | 0.008 | -84.261
-4 | -0.493 | 0.00656 | 0.007 | -75.129
-3.5 | -0.432 | 0.00606 | 0.006 | -71.286
-3 | -0.371 | 0.00569 | 0.005 | -65.213
-2.5 | -0.309 | 0.00546 | 0.004 | -56.631
-2 | -0.247 | 0.00533 | 0.003 | -46.441
-1.5 | -0.186 | 0.00519 | 0.003 | -35.767
-1 | -0.124 | 0.0052 | 0.002 | -23.846
-0.5 | -0.062 | 0.00509 | 0.001 | -12.188
0 | 0 | 0.00503 | 0 | 0
0.5 | 0.063 | 0.00505 | -0.001 | 12.379
1 | 0.125 | 0.00516 | -0.002 | 24.221
1.5 | 0.187 | 0.00515 | -0.003 | 36.343
2 | 0.249 | 0.00529 | -0.003 | 47.197
2.5 | 0.312 | 0.00542 | -0.004 | 57.568
3 | 0.374 | 0.00564 | -0.005 | 66.31
3.5 | 0.436 | 0.00601 | -0.006 | 72.492
4 | 0.497 | 0.00651 | -0.007 | 76.417
4.5 | 0.558 | 0.00651 | -0.008 | 85.726
5 | 0.619 | 0.00696 | -0.008 | 88.985
5.5 | 0.679 | 0.00763 | -0.009 | 89.001
6 | 0.739 | 0.00777 | -0.01 | 95.045
6.5 | 0.797 | 0.00832 | -0.011 | 95.846
7 | 0.854 | 0.00869 | -0.012 | 98.282
7.5 | 0.909 | 0.00862 | -0.012 | 105.39
8 | 0.962 | 0.0092 | -0.013 | 104.599
8.5 | 1.014 | 0.00962 | -0.014 | 105.418
9 | 1.063 | 0.00997 | -0.015 | 106.604
9.5 | 1.097 | 0.01057 | -0.016 | 103.777
10 | 1.131 | 0.01165 | -0.016 | 97.082
10.5 | 1.167 | 0.01255 | -0.017 | 92.988
11 | 1.2 | 0.01341 | -0.018 | 89.497
11.5 | 1.23 | 0.01418 | -0.018 | 86.763
12 | 1.256 | 0.01531 | -0.019 | 82.043
12.5 | 1.279 | 0.01627 | -0.02 | 78.574
13 | 1.297 | 0.01754 | -0.02 | 73.934
13.5 | 1.311 | 0.01894 | -0.021 | 69.218
14 | 1.323 | 0.0202 | -0.022 | 65.489
14.5 | 1.329 | 0.02217 | -0.022 | 59.927
15 | 1.333 | 0.02379 | -0.023 | 56.023
15.5 | 1.332 | 0.0258 | -0.023 | 51.604
16 | 1.327 | 0.02802 | -0.024 | 47.382
16.5 | 1.32 | 0.03062 | -0.024 | 43.096
17 | 1.309 | 0.03341 | -0.025 | 39.177
17.5 | 1.293 | 0.0375 | -0.025 | 34.482
18 | 1.278 | 0.04037 | -0.026 | 31.653
18.5 | 1.259 | 0.0444 | -0.026 | 28.347
19 | 1.236 | 0.04937 | -0.027 | 25.044
19.5 | 1.213 | 0.0548 | -0.027 | 22.132
20 | 1.188 | 0.06048 | -0.027 | 19.639

## 106. Re 10M Mach 0.00 (2)
BIGFOIL.COM POLAR EXPORT
GA 35-017
GA 35-017 |  |  |  | Cl Max: | 1.6955 | at alpha= | 20 | deg
XFOIL ncrit=9 |  |  |  | L/D Max: | 114.689 | at alpha= | 10.5 | deg
Re: | 10000000 |  |  | Cd Min: | 0.04621 | at alpha= | -20 | deg
Mach: | 0 |  |  | Cl=0 at alpha= | 0 | deg
|  |  |  | @ Cl=0.1, Cd= | 0.0041902
|  |  |  | @ Cl=0.4, Cd= | 0.0054514
|  |  |  | @ Cl=0.6, Cd= | 0.0067063
alpha (deg) | Cl | Cd | Cm | Cl/Cd
-20 | -1.692 | 0.04621 | -0.019 | -36.6155
-19.5 | -1.6843 | 0.04185 | -0.0192 | -40.2461
-19 | -1.6729 | 0.03797 | -0.0192 | -44.0585
-18.5 | -1.6568 | 0.03454 | -0.0192 | -47.9676
-18 | -1.6394 | 0.0313 | -0.0191 | -52.377
-17.5 | -1.616 | 0.02843 | -0.0194 | -56.8414
-17 | -1.5759 | 0.02567 | -0.0224 | -61.3907
-16.5 | -1.5522 | 0.02318 | -0.022 | -66.9629
-15.5 | -1.4974 | 0.01919 | -0.0205 | -78.0302
-15 | -1.4781 | 0.01768 | -0.0173 | -83.6029
-14.5 | -1.4537 | 0.01634 | -0.0146 | -88.9657
-14 | -1.4277 | 0.01518 | -0.0116 | -94.0514
-13.5 | -1.4036 | 0.0141 | -0.0081 | -99.5461
-13 | -1.3853 | 0.01312 | -0.003 | -105.5869
-12.5 | -1.3598 | 0.01251 | 0.0017 | -108.697
-12 | -1.3209 | 0.01185 | 0.0039 | -111.4684
-11.5 | -1.277 | 0.01128 | 0.0054 | -113.2092
-11 | -1.23 | 0.01078 | 0.0064 | -114.1002
-10.5 | -1.1814 | 0.0103 | 0.0072 | -114.699
-10 | -1.1302 | 0.00992 | 0.0076 | -113.9315
-9.5 | -1.0785 | 0.00951 | 0.0079 | -113.4069
-9 | -1.0253 | 0.00918 | 0.008 | -111.6885
-8.5 | -0.9713 | 0.00885 | 0.008 | -109.7514
-8 | -0.9168 | 0.00853 | 0.0079 | -107.4795
-7.5 | -0.8614 | 0.00826 | 0.0077 | -104.2857
-7 | -0.8058 | 0.00796 | 0.0075 | -101.2312
-6.5 | -0.7498 | 0.00768 | 0.0072 | -97.6302
-6 | -0.6944 | 0.00729 | 0.007 | -95.2538
-5.5 | -0.6384 | 0.00693 | 0.0067 | -92.1212
-5 | -0.5819 | 0.0066 | 0.0063 | -88.1667
-4.5 | -0.5255 | 0.0062 | 0.006 | -84.7581
-4 | -0.4682 | 0.00589 | 0.0055 | -79.4907
-3.5 | -0.411 | 0.00552 | 0.005 | -74.4565
-3 | -0.3537 | 0.00517 | 0.0044 | -68.4139
-2.5 | -0.2967 | 0.00471 | 0.0039 | -62.9936
-2 | -0.2389 | 0.00436 | 0.0033 | -54.7936
-1.5 | -0.1795 | 0.00427 | 0.0025 | -42.0375
-1 | -0.1196 | 0.0042 | 0.0017 | -28.4762
-0.5 | -0.0598 | 0.00417 | 0.0008 | -14.3405
0 | 0 | 0.00415 | 0 | 0
0.5 | 0.0597 | 0.00417 | -0.0008 | 14.3165
1 | 0.1196 | 0.0042 | -0.0016 | 28.4762
1.5 | 0.1794 | 0.00427 | -0.0025 | 42.0141
2 | 0.2389 | 0.00435 | -0.0033 | 54.9195
2.5 | 0.2966 | 0.00472 | -0.0039 | 62.839
3 | 0.3537 | 0.00516 | -0.0044 | 68.5465
3.5 | 0.4109 | 0.00552 | -0.0049 | 74.4384
4 | 0.4682 | 0.00589 | -0.0055 | 79.4907
4.5 | 0.5254 | 0.00619 | -0.006 | 84.8788
5 | 0.5818 | 0.0066 | -0.0063 | 88.1515
5.5 | 0.6383 | 0.00693 | -0.0067 | 92.1068
6 | 0.6942 | 0.00731 | -0.007 | 94.9658
6.5 | 0.7498 | 0.00767 | -0.0072 | 97.7575
7 | 0.8057 | 0.00796 | -0.0075 | 101.2186
7.5 | 0.8613 | 0.00826 | -0.0077 | 104.2736
8 | 0.9167 | 0.00853 | -0.0079 | 107.4678
8.5 | 0.9712 | 0.00885 | -0.008 | 109.7401
9 | 1.0252 | 0.00918 | -0.008 | 111.6776
9.5 | 1.0783 | 0.00951 | -0.0079 | 113.3859
10 | 1.1301 | 0.00992 | -0.0075 | 113.9214
10.5 | 1.1813 | 0.0103 | -0.0071 | 114.6893
11 | 1.2298 | 0.01078 | -0.0064 | 114.0816
11.5 | 1.277 | 0.01127 | -0.0054 | 113.3097
12 | 1.3208 | 0.01185 | -0.0039 | 111.4599
12.5 | 1.3597 | 0.01251 | -0.0017 | 108.689
13 | 1.3856 | 0.01311 | 0.003 | 105.6903
13.5 | 1.4048 | 0.01405 | 0.0079 | 99.9858
14 | 1.4274 | 0.01519 | 0.0117 | 93.9697
14.5 | 1.4538 | 0.01633 | 0.0146 | 89.0263
15 | 1.4779 | 0.01769 | 0.0174 | 83.5444
15.5 | 1.4977 | 0.01915 | 0.0206 | 78.2089
17 | 1.5919 | 0.02583 | 0.0192 | 61.6299
17.5 | 1.6211 | 0.02836 | 0.0185 | 57.1615
18 | 1.6426 | 0.03129 | 0.0185 | 52.496
18.5 | 1.6608 | 0.03443 | 0.0186 | 48.237
19 | 1.6756 | 0.03796 | 0.0187 | 44.1412
19.5 | 1.6876 | 0.04176 | 0.0187 | 40.4119
20 | 1.6955 | 0.04611 | 0.0185 | 36.7708

## 107. Re 10M Mach 0.10 (1)
BIGFOIL.COM POLAR EXPORT
GA 35-017
GA 35-017 |  |  |  | Cl Max: | 1.316 | at alpha= | 15 | deg
JavaFoil+Calcfoil stall+Eppler ext transition |  |  |  | L/D Max: | 105.971 | at alpha= | 9 | deg
Re: | 10000000 |  |  | Cd Min: | 0.00499 | at alpha= | 0 | deg
Mach: | 0.1 |  |  | Cl=0 at alpha= | 0 | deg
|  |  |  | @ Cl=0.1, Cd= | 0.0051246
|  |  |  | @ Cl=0.4, Cd= | 0.0057919
|  |  |  | @ Cl=0.6, Cd= | 0.0068521
alpha (deg) | Cl | Cd | Cm | Cl/Cd
-20 | -1.127 | 0.06569 | 0.027 | -17.163
-19.5 | -1.158 | 0.05902 | 0.027 | -19.615
-19 | -1.186 | 0.05285 | 0.027 | -22.436
-18.5 | -1.212 | 0.04755 | 0.026 | -25.491
-18 | -1.236 | 0.04263 | 0.026 | -29.008
-17.5 | -1.256 | 0.03946 | 0.026 | -31.83
-17 | -1.277 | 0.03491 | 0.025 | -36.57
-16.5 | -1.291 | 0.03185 | 0.025 | -40.541
-16 | -1.303 | 0.02916 | 0.024 | -44.677
-15.5 | -1.311 | 0.02665 | 0.024 | -49.179
-15 | -1.316 | 0.0243 | 0.023 | -54.139
-14.5 | -1.315 | 0.02246 | 0.022 | -58.57
-14 | -1.311 | 0.02077 | 0.022 | -63.128
-13.5 | -1.302 | 0.01948 | 0.021 | -66.856
-13 | -1.29 | 0.01804 | 0.021 | -71.518
-12.5 | -1.274 | 0.0166 | 0.02 | -76.74
-12 | -1.253 | 0.01554 | 0.019 | -80.653
-11.5 | -1.229 | 0.01444 | 0.018 | -85.089
-11 | -1.2 | 0.01362 | 0.018 | -88.079
-10.5 | -1.168 | 0.01276 | 0.017 | -91.497
-10 | -1.132 | 0.01185 | 0.016 | -95.571
-9.5 | -1.098 | 0.0107 | 0.016 | -102.633
-9 | -1.056 | 0.01018 | 0.015 | -103.672
-8.5 | -1.008 | 0.00978 | 0.014 | -103.026
-8 | -0.957 | 0.00935 | 0.013 | -102.333
-7.5 | -0.904 | 0.00874 | 0.013 | -103.478
-7 | -0.85 | 0.0088 | 0.012 | -96.494
-6.5 | -0.793 | 0.00848 | 0.011 | -93.523
-6 | -0.736 | 0.00779 | 0.01 | -94.451
-5.5 | -0.676 | 0.00774 | 0.009 | -87.44
-5 | -0.617 | 0.00706 | 0.008 | -87.334
-4.5 | -0.556 | 0.00664 | 0.008 | -83.716
-4 | -0.495 | 0.00659 | 0.007 | -75.205
-3.5 | -0.434 | 0.00613 | 0.006 | -70.838
-3 | -0.373 | 0.00566 | 0.005 | -65.885
-2.5 | -0.311 | 0.00548 | 0.004 | -56.731
-2 | -0.249 | 0.00534 | 0.003 | -46.576
-1.5 | -0.187 | 0.00515 | 0.003 | -36.212
-1 | -0.125 | 0.00521 | 0.002 | -23.927
-0.5 | -0.062 | 0.00509 | 0.001 | -12.233
0 | 0 | 0.00499 | 0 | 0
0.5 | 0.063 | 0.00506 | -0.001 | 12.427
1 | 0.126 | 0.00517 | -0.002 | 24.308
1.5 | 0.188 | 0.00511 | -0.003 | 36.802
2 | 0.251 | 0.0053 | -0.003 | 47.345
2.5 | 0.313 | 0.00543 | -0.004 | 57.681
3 | 0.376 | 0.00561 | -0.005 | 67.003
3.5 | 0.438 | 0.00608 | -0.006 | 72.046
4 | 0.5 | 0.00653 | -0.007 | 76.501
4.5 | 0.561 | 0.00659 | -0.008 | 85.182
5 | 0.622 | 0.007 | -0.008 | 88.894
5.5 | 0.682 | 0.00767 | -0.009 | 89.028
6 | 0.742 | 0.00771 | -0.01 | 96.227
6.5 | 0.801 | 0.0084 | -0.011 | 95.318
7 | 0.858 | 0.00872 | -0.012 | 98.396
7.5 | 0.913 | 0.00865 | -0.013 | 105.584
8 | 0.966 | 0.00925 | -0.013 | 104.479
8.5 | 1.017 | 0.00967 | -0.014 | 105.238
9 | 1.066 | 0.01006 | -0.015 | 105.971
9.5 | 1.098 | 0.0107 | -0.016 | 102.633
10 | 1.132 | 0.01185 | -0.016 | 95.571
10.5 | 1.168 | 0.01276 | -0.017 | 91.497
11 | 1.2 | 0.01362 | -0.018 | 88.079
11.5 | 1.229 | 0.01444 | -0.018 | 85.089
12 | 1.253 | 0.01554 | -0.019 | 80.653
12.5 | 1.274 | 0.0166 | -0.02 | 76.74
13 | 1.29 | 0.01804 | -0.02 | 71.518
13.5 | 1.302 | 0.01948 | -0.021 | 66.856
14 | 1.311 | 0.02077 | -0.022 | 63.128
14.5 | 1.315 | 0.02246 | -0.022 | 58.57
15 | 1.316 | 0.0243 | -0.023 | 54.139
15.5 | 1.311 | 0.02665 | -0.023 | 49.179
16 | 1.303 | 0.02916 | -0.024 | 44.677
16.5 | 1.291 | 0.03185 | -0.024 | 40.541
17 | 1.277 | 0.03491 | -0.025 | 36.57
17.5 | 1.256 | 0.03946 | -0.025 | 31.83
18 | 1.236 | 0.04263 | -0.026 | 29.008
18.5 | 1.212 | 0.04755 | -0.026 | 25.491
19 | 1.186 | 0.05285 | -0.027 | 22.436
19.5 | 1.158 | 0.05902 | -0.027 | 19.615
20 | 1.127 | 0.06569 | -0.027 | 17.163

## 108. Re 10M Mach 0.10 (2)
BIGFOIL.COM POLAR EXPORT
GA 35-017
GA 35-017 |  |  |  | Cl Max: | 1.685 | at alpha= | 20 | deg
XFOIL ncrit=9 |  |  |  | L/D Max: | 114.06 | at alpha= | 10.5 | deg
Re: | 10000000 |  |  | Cd Min: | 0.04955 | at alpha= | -20 | deg
Mach: | 0.1 |  |  | Cl=0 at alpha= | 0 | deg
|  |  |  | @ Cl=0.1, Cd= | 0.0041899
|  |  |  | @ Cl=0.4, Cd= | 0.0054528
|  |  |  | @ Cl=0.6, Cd= | 0.0067142
alpha (deg) | Cl | Cd | Cm | Cl/Cd
-20 | -1.6814 | 0.04955 | -0.0207 | -33.9334
-19.5 | -1.677 | 0.04483 | -0.0208 | -37.408
-19 | -1.6679 | 0.04055 | -0.0209 | -41.1319
-18.5 | -1.6544 | 0.03681 | -0.0208 | -44.9443
-18 | -1.6392 | 0.03322 | -0.0207 | -49.3438
-17.5 | -1.6184 | 0.03014 | -0.0207 | -53.6961
-17 | -1.5946 | 0.02733 | -0.0206 | -58.3461
-16.5 | -1.5524 | 0.02459 | -0.0237 | -63.1314
-16 | -1.529 | 0.02218 | -0.0228 | -68.936
-15.5 | -1.4938 | 0.0201 | -0.0235 | -74.3184
-15 | -1.4772 | 0.01846 | -0.0199 | -80.0217
-14.5 | -1.4537 | 0.01696 | -0.0171 | -85.7134
-14 | -1.4277 | 0.01569 | -0.0142 | -90.9943
-13.5 | -1.4014 | 0.01457 | -0.011 | -96.1839
-13 | -1.3807 | 0.01347 | -0.0065 | -102.5019
-12.5 | -1.3619 | 0.01271 | -0.0008 | -107.1518
-12 | -1.3262 | 0.01206 | 0.0022 | -109.9668
-11.5 | -1.2831 | 0.01147 | 0.004 | -111.8657
-11 | -1.2373 | 0.0109 | 0.0054 | -113.5138
-10.5 | -1.1886 | 0.01041 | 0.0063 | -114.1787
-10 | -1.1375 | 0.01 | 0.0069 | -113.75
-9.5 | -1.0853 | 0.0096 | 0.0073 | -113.0521
-9 | -1.032 | 0.00924 | 0.0075 | -111.6883
-8.5 | -0.9775 | 0.00892 | 0.0076 | -109.5852
-8 | -0.9228 | 0.00858 | 0.0076 | -107.5524
-7.5 | -0.8669 | 0.00831 | 0.0075 | -104.3201
-7 | -0.811 | 0.008 | 0.0073 | -101.375
-6.5 | -0.7546 | 0.00771 | 0.0071 | -97.8729
-6 | -0.6987 | 0.00734 | 0.0069 | -95.1907
-5.5 | -0.6424 | 0.00696 | 0.0066 | -92.2989
-5 | -0.5856 | 0.00663 | 0.0063 | -88.3258
-4.5 | -0.5288 | 0.00622 | 0.0059 | -85.0161
-4 | -0.4712 | 0.00591 | 0.0054 | -79.7293
-3.5 | -0.4136 | 0.00554 | 0.0049 | -74.657
-3 | -0.356 | 0.00517 | 0.0044 | -68.8588
-2.5 | -0.2986 | 0.00471 | 0.0039 | -63.397
-2 | -0.2405 | 0.00436 | 0.0033 | -55.1606
-1.5 | -0.1806 | 0.00427 | 0.0025 | -42.2951
-1 | -0.1204 | 0.0042 | 0.0017 | -28.6667
-0.5 | -0.0601 | 0.00417 | 0.0008 | -14.4125
0 | 0 | 0.00415 | 0 | 0
0.5 | 0.0601 | 0.00417 | -0.0008 | 14.4125
1 | 0.1203 | 0.0042 | -0.0016 | 28.6429
1.5 | 0.1806 | 0.00427 | -0.0025 | 42.2951
2 | 0.2405 | 0.00436 | -0.0033 | 55.1606
2.5 | 0.2985 | 0.00472 | -0.0039 | 63.2415
3 | 0.3559 | 0.00517 | -0.0044 | 68.8395
3.5 | 0.4136 | 0.00554 | -0.0049 | 74.657
4 | 0.4712 | 0.00591 | -0.0054 | 79.7293
5 | 0.5855 | 0.00663 | -0.0063 | 88.3107
5.5 | 0.6423 | 0.00696 | -0.0066 | 92.2845
6 | 0.6985 | 0.00736 | -0.0068 | 94.9049
6.5 | 0.7546 | 0.00771 | -0.007 | 97.8729
7 | 0.8109 | 0.008 | -0.0073 | 101.3625
7.5 | 0.8669 | 0.00831 | -0.0074 | 104.3201
8 | 0.9227 | 0.00858 | -0.0076 | 107.5408
8.5 | 0.9774 | 0.00892 | -0.0076 | 109.574
9 | 1.0319 | 0.00924 | -0.0075 | 111.6775
9.5 | 1.0851 | 0.0096 | -0.0072 | 113.0312
10 | 1.1374 | 0.01 | -0.0068 | 113.74
10.5 | 1.1885 | 0.01042 | -0.0063 | 114.0595
11 | 1.2372 | 0.0109 | -0.0053 | 113.5046
11.5 | 1.283 | 0.01147 | -0.004 | 111.857
12 | 1.326 | 0.01206 | -0.0022 | 109.9502
12.5 | 1.362 | 0.0127 | 0.0008 | 107.2441
13 | 1.3812 | 0.01345 | 0.0065 | 102.6914
13.5 | 1.4024 | 0.01453 | 0.0109 | 96.5175
14 | 1.4276 | 0.01569 | 0.0142 | 90.9879
14.5 | 1.4536 | 0.01697 | 0.0171 | 85.657
15 | 1.4765 | 0.01849 | 0.02 | 79.854
15.5 | 1.4929 | 0.01999 | 0.0238 | 74.6823
16.5 | 1.5556 | 0.02472 | 0.0229 | 62.9288
17 | 1.5986 | 0.02734 | 0.0199 | 58.4711
17.5 | 1.6223 | 0.0301 | 0.02 | 53.897
18.5 | 1.6582 | 0.03669 | 0.0203 | 45.1949
19 | 1.6706 | 0.04052 | 0.0205 | 41.229
19.5 | 1.6803 | 0.04473 | 0.0204 | 37.5654
20 | 1.685 | 0.04944 | 0.0202 | 34.0817

## 109. Re 10M Mach 0.25 (1)
BIGFOIL.COM POLAR EXPORT
GA 35-017
GA 35-017 |  |  |  | Cl Max: | 1.232 | at alpha= | 12.5 | deg
JavaFoil+Calcfoil stall+Eppler ext transition |  |  |  | L/D Max: | 104.499 | at alpha= | 7.5 | deg
Re: | 10000000 |  |  | Cd Min: | 0.00507 | at alpha= | 0 | deg
Mach: | 0.25 |  |  | Cl=0 at alpha= | 0 | deg
|  |  |  | @ Cl=0.1, Cd= | 0.0051556
|  |  |  | @ Cl=0.4, Cd= | 0.0058956
|  |  |  | @ Cl=0.6, Cd= | 0.0070648
alpha (deg) | Cl | Cd | Cm | Cl/Cd
-18 | -0.87 | 0.07137 | 0.025 | -12.187
-17.5 | -0.933 | 0.05961 | 0.025 | -15.658
-17 | -0.992 | 0.05084 | 0.025 | -19.514
-16.5 | -1.045 | 0.04389 | 0.025 | -23.803
-16 | -1.092 | 0.0384 | 0.024 | -28.433
-15.5 | -1.133 | 0.03343 | 0.024 | -33.906
-15 | -1.167 | 0.03026 | 0.023 | -38.546
-14.5 | -1.193 | 0.02728 | 0.023 | -43.731
-14 | -1.213 | 0.02468 | 0.022 | -49.149
-13.5 | -1.226 | 0.02265 | 0.022 | -54.109
-13 | -1.232 | 0.02061 | 0.021 | -59.796
-12.5 | -1.232 | 0.01881 | 0.02 | -65.501
-12 | -1.225 | 0.01731 | 0.02 | -70.795
-11.5 | -1.211 | 0.01615 | 0.019 | -75.008
-11 | -1.192 | 0.01502 | 0.018 | -79.365
-10.5 | -1.167 | 0.01397 | 0.017 | -83.563
-10 | -1.138 | 0.01276 | 0.017 | -89.21
-9.5 | -1.104 | 0.01155 | 0.016 | -95.663
-9 | -1.067 | 0.01084 | 0.015 | -98.448
-8.5 | -1.027 | 0.01018 | 0.015 | -100.868
-8 | -0.977 | 0.00976 | 0.014 | -100.146
-7.5 | -0.925 | 0.00903 | 0.013 | -102.4
-7 | -0.87 | 0.00868 | 0.012 | -100.309
-6.5 | -0.813 | 0.00835 | 0.011 | -97.477
-6 | -0.755 | 0.0084 | 0.01 | -89.798
-5.5 | -0.694 | 0.00811 | 0.009 | -85.577
-5 | -0.633 | 0.00762 | 0.009 | -83.016
-4.5 | -0.571 | 0.00711 | 0.008 | -80.334
-4 | -0.509 | 0.00676 | 0.007 | -75.298
-3.5 | -0.446 | 0.00624 | 0.006 | -71.471
-3 | -0.383 | 0.00588 | 0.005 | -65.092
-2.5 | -0.319 | 0.00552 | 0.004 | -57.797
-2 | -0.255 | 0.00538 | 0.003 | -47.463
-1.5 | -0.192 | 0.00524 | 0.003 | -36.614
-1 | -0.128 | 0.00525 | 0.002 | -24.399
-0.5 | -0.064 | 0.00513 | 0.001 | -12.476
0 | 0 | 0.00507 | 0 | 0
0.5 | 0.065 | 0.00509 | -0.001 | 12.679
1 | 0.129 | 0.00521 | -0.002 | 24.799
1.5 | 0.193 | 0.00519 | -0.003 | 37.227
2 | 0.258 | 0.00534 | -0.003 | 48.266
2.5 | 0.322 | 0.00548 | -0.004 | 58.789
3 | 0.386 | 0.00583 | -0.005 | 66.214
3.5 | 0.45 | 0.00613 | -0.006 | 73.42
4 | 0.513 | 0.0067 | -0.007 | 76.623
4.5 | 0.576 | 0.00676 | -0.008 | 85.193
5 | 0.639 | 0.00756 | -0.009 | 84.519
5.5 | 0.701 | 0.00804 | -0.01 | 87.154
6 | 0.762 | 0.00832 | -0.01 | 91.507
6.5 | 0.821 | 0.00826 | -0.011 | 99.388
7 | 0.879 | 0.00859 | -0.012 | 102.314
7.5 | 0.934 | 0.00894 | -0.013 | 104.499
8 | 0.987 | 0.00965 | -0.014 | 102.262
8.5 | 1.027 | 0.01018 | -0.014 | 100.868
9 | 1.067 | 0.01084 | -0.015 | 98.448
9.5 | 1.104 | 0.01155 | -0.016 | 95.663
10 | 1.138 | 0.01276 | -0.017 | 89.21
10.5 | 1.167 | 0.01397 | -0.017 | 83.563
11 | 1.192 | 0.01502 | -0.018 | 79.365
11.5 | 1.211 | 0.01615 | -0.019 | 75.008
12 | 1.225 | 0.01731 | -0.019 | 70.795
12.5 | 1.232 | 0.01881 | -0.02 | 65.501
13 | 1.232 | 0.02061 | -0.021 | 59.796
13.5 | 1.226 | 0.02265 | -0.021 | 54.109
14 | 1.213 | 0.02468 | -0.022 | 49.149
14.5 | 1.193 | 0.02728 | -0.023 | 43.731
15 | 1.167 | 0.03026 | -0.023 | 38.546
15.5 | 1.133 | 0.03343 | -0.024 | 33.906
16 | 1.092 | 0.0384 | -0.024 | 28.433
16.5 | 1.045 | 0.04389 | -0.024 | 23.803
17 | 0.992 | 0.05084 | -0.025 | 19.514
17.5 | 0.934 | 0.05944 | -0.025 | 15.711

## 110. Re 10M Mach 0.25 (2)
BIGFOIL.COM POLAR EXPORT
GA 35-017
GA 35-017 |  |  |  | Cl Max: | 1.6182 | at alpha= | 18.5 | deg
XFOIL ncrit=9 |  |  |  | L/D Max: | 111.209 | at alpha= | 9.5 | deg
Re: | 10000000 |  |  | Cd Min: | 0.06987 | at alpha= | -20 | deg
Mach: | 0.25 |  |  | Cl=0 at alpha= | 0 | deg
|  |  |  | @ Cl=0.1, Cd= | 0.0042142
|  |  |  | @ Cl=0.4, Cd= | 0.0054264
|  |  |  | @ Cl=0.6, Cd= | 0.0067593
alpha (deg) | Cl | Cd | Cm | Cl/Cd
-20 | -1.5743 | 0.06987 | -0.0319 | -22.5318
-19.5 | -1.6017 | 0.06364 | -0.0293 | -25.1681
-19 | -1.6115 | 0.05752 | -0.029 | -28.0163
-18.5 | -1.614 | 0.05165 | -0.0291 | -31.2488
-18 | -1.6122 | 0.04631 | -0.029 | -34.8132
-17.5 | -1.6034 | 0.04154 | -0.0289 | -38.5989
-17 | -1.5917 | 0.03722 | -0.0284 | -42.7646
-16.5 | -1.5758 | 0.0333 | -0.0279 | -47.3213
-16 | -1.5534 | 0.02989 | -0.0275 | -51.9706
-15.5 | -1.5176 | 0.02668 | -0.029 | -56.8816
-15 | -1.4665 | 0.02382 | -0.0329 | -61.5659
-14.5 | -1.4493 | 0.02135 | -0.0299 | -67.8829
-14 | -1.4259 | 0.01933 | -0.027 | -73.7662
-13.5 | -1.4008 | 0.01754 | -0.0239 | -79.8632
-13 | -1.3744 | 0.01597 | -0.0206 | -86.0614
-12.5 | -1.3456 | 0.01468 | -0.0171 | -91.6621
-12 | -1.3226 | 0.0134 | -0.0124 | -98.7015
-11.5 | -1.3016 | 0.01248 | -0.0065 | -104.2949
-11 | -1.2696 | 0.01177 | -0.0018 | -107.8675
-10.5 | -1.2248 | 0.01111 | 0.0006 | -110.243
-10 | -1.1749 | 0.01057 | 0.0023 | -111.1542
-9.5 | -1.1222 | 0.01009 | 0.0035 | -111.219
-9 | -1.0681 | 0.00964 | 0.0045 | -110.7988
-8.5 | -1.0121 | 0.00927 | 0.0051 | -109.1802
-8 | -0.9552 | 0.0089 | 0.0055 | -107.3258
-7.5 | -0.8977 | 0.00857 | 0.0058 | -104.7491
-7 | -0.8395 | 0.00825 | 0.0059 | -101.7576
-6.5 | -0.7809 | 0.00793 | 0.006 | -98.4741
-6 | -0.7227 | 0.00757 | 0.006 | -95.469
-5.5 | -0.6644 | 0.00717 | 0.006 | -92.6639
-5 | -0.6057 | 0.0068 | 0.0058 | -89.0735
-4.5 | -0.547 | 0.00638 | 0.0056 | -85.7367
-4 | -0.4878 | 0.00599 | 0.0053 | -81.4357
-3.5 | -0.4282 | 0.00562 | 0.0049 | -76.1922
-3 | -0.3686 | 0.00521 | 0.0044 | -70.7486
-2.5 | -0.3095 | 0.00474 | 0.0039 | -65.2954
-2 | -0.2492 | 0.00438 | 0.0033 | -56.895
-1.5 | -0.1872 | 0.0043 | 0.0025 | -43.5349
-1 | -0.1247 | 0.00423 | 0.0017 | -29.4799
-0.5 | -0.0623 | 0.00419 | 0.0008 | -14.8687
0 | 0 | 0.00417 | 0 | 0
0.5 | 0.0623 | 0.00419 | -0.0008 | 14.8687
1 | 0.1247 | 0.00423 | -0.0017 | 29.4799
1.5 | 0.1871 | 0.0043 | -0.0025 | 43.5116
2 | 0.2492 | 0.00438 | -0.0033 | 56.895
2.5 | 0.3094 | 0.00474 | -0.0039 | 65.2743
3 | 0.3686 | 0.00521 | -0.0044 | 70.7486
3.5 | 0.4281 | 0.00562 | -0.0049 | 76.1744
4 | 0.4877 | 0.00599 | -0.0053 | 81.419
4.5 | 0.5469 | 0.00638 | -0.0056 | 85.721
5 | 0.6057 | 0.0068 | -0.0058 | 89.0735
5.5 | 0.6644 | 0.00717 | -0.006 | 92.6639
6 | 0.7225 | 0.00759 | -0.006 | 95.191
6.5 | 0.781 | 0.00793 | -0.006 | 98.4868
7 | 0.8394 | 0.00825 | -0.0059 | 101.7455
7.5 | 0.8977 | 0.00857 | -0.0058 | 104.7491
8 | 0.9552 | 0.0089 | -0.0055 | 107.3258
8.5 | 1.012 | 0.00927 | -0.0051 | 109.1694
9 | 1.068 | 0.00964 | -0.0044 | 110.7884
9.5 | 1.1221 | 0.01009 | -0.0035 | 111.2091
10 | 1.1749 | 0.01057 | -0.0023 | 111.1542
10.5 | 1.2246 | 0.01111 | -0.0006 | 110.225
11 | 1.2697 | 0.01176 | 0.0018 | 107.9677
11.5 | 1.3015 | 0.01248 | 0.0065 | 104.2869
12 | 1.3226 | 0.0134 | 0.0124 | 98.7015
12.5 | 1.346 | 0.01466 | 0.017 | 91.8145
13 | 1.3747 | 0.01596 | 0.0206 | 86.1341
13.5 | 1.4019 | 0.01748 | 0.0239 | 80.2002
14 | 1.4275 | 0.01924 | 0.0269 | 74.1944
14.5 | 1.448 | 0.02142 | 0.03 | 67.6004
15 | 1.4644 | 0.02393 | 0.033 | 61.1952
15.5 | 1.5195 | 0.02666 | 0.0287 | 56.9955
17 | 1.5934 | 0.03728 | 0.0281 | 42.7414
17.5 | 1.605 | 0.04163 | 0.0285 | 38.5539
18 | 1.6162 | 0.04618 | 0.0286 | 34.9978
18.5 | 1.6182 | 0.05154 | 0.0287 | 31.397
19 | 1.615 | 0.05753 | 0.0284 | 28.0723
19.5 | 1.6075 | 0.0637 | 0.0283 | 25.2355
20 | 1.5782 | 0.06981 | 0.0314 | 22.6071

## 111. Re 10M Mach 0.50 (1)
BIGFOIL.COM POLAR EXPORT
GA 35-017
GA 35-017 |  |  |  | Cl Max: | 1.145 | at alpha= | 20 | deg
JavaFoil+Calcfoil stall+Eppler ext transition |  |  |  | L/D Max: | 85.281 | at alpha= | 5.5 | deg
Re: | 10000000 |  |  | Cd Min: | 0.00535 | at alpha= | 0 | deg
Mach: | 0.5 |  |  | Cl=0 at alpha= | 0 | deg
|  |  |  | @ Cl=0.1, Cd= | 0.0054267
|  |  |  | @ Cl=0.4, Cd= | 0.0061872
|  |  |  | @ Cl=0.6, Cd= | 0.007518
alpha (deg) | Cl | Cd | Cm | Cl/Cd
-20 | -1.145 | 0.17647 | 0.023 | -6.488
-19.5 | -1.136 | 0.14316 | 0.025 | -7.935
-19 | -1.117 | 0.12812 | 0.025 | -8.715
-18.5 | -1.098 | 0.11317 | 0.026 | -9.701
-18 | -1.062 | 0.11243 | 0.024 | -9.444
-17.5 | -1.015 | 0.12009 | 0.022 | -8.455
-17 | -0.984 | 0.11643 | 0.021 | -8.45
-16.5 | -0.957 | 0.12265 | 0.021 | -7.807
-16 | -0.94 | 0.10678 | 0.021 | -8.805
-15.5 | -0.913 | 0.09997 | 0.021 | -9.13
-15 | -0.892 | 0.08881 | 0.021 | -10.041
-14.5 | -0.843 | 0.09791 | 0.018 | -8.61
-14 | -0.805 | 0.09926 | 0.016 | -8.113
-13.5 | -0.773 | 0.09746 | 0.014 | -7.934
-13 | -0.76 | 0.08533 | 0.017 | -8.903
-12.5 | -0.731 | 0.08031 | 0.016 | -9.098
-12 | -0.691 | 0.08193 | 0.013 | -8.436
-11.5 | -0.744 | 0.0342 | 0.02 | -21.752
-11 | -0.732 | 0.02502 | 0.02 | -29.268
-10.5 | -0.701 | 0.02399 | 0.019 | -29.221
-10 | -0.666 | 0.02454 | 0.018 | -27.115
-9.5 | -0.816 | 0.01911 | 0.017 | -42.696
-9 | -0.997 | 0.01702 | 0.017 | -58.588
-8.5 | -1.026 | 0.01406 | 0.016 | -72.989
-8 | -1.013 | 0.01299 | 0.015 | -78.03
-7.5 | -0.982 | 0.01203 | 0.014 | -81.611
-7 | -0.938 | 0.01113 | 0.013 | -84.286
-6.5 | -0.887 | 0.01059 | 0.012 | -83.787
-6 | -0.832 | 0.0099 | 0.012 | -84.009
-5.5 | -0.77 | 0.00937 | 0.011 | -82.176
-5 | -0.704 | 0.00836 | 0.01 | -84.133
-4.5 | -0.636 | 0.00773 | 0.009 | -82.236
-4 | -0.567 | 0.00718 | 0.008 | -79.044
-3.5 | -0.498 | 0.00688 | 0.007 | -72.353
-3 | -0.427 | 0.00639 | 0.006 | -66.852
-2.5 | -0.356 | 0.00604 | 0.005 | -59.009
-2 | -0.285 | 0.00572 | 0.004 | -49.908
-1.5 | -0.214 | 0.00554 | 0.003 | -38.641
-1 | -0.143 | 0.00555 | 0.002 | -25.797
-0.5 | -0.072 | 0.00543 | 0.001 | -13.191
0 | 0 | 0.00535 | 0 | 0
0.5 | 0.072 | 0.00538 | -0.001 | 13.41
1 | 0.144 | 0.0055 | -0.002 | 26.228
1.5 | 0.216 | 0.00549 | -0.003 | 39.301
2 | 0.288 | 0.00567 | -0.004 | 50.774
2.5 | 0.36 | 0.00599 | -0.005 | 60.038
3 | 0.431 | 0.00634 | -0.006 | 68.011
3.5 | 0.502 | 0.00684 | -0.007 | 73.442
4 | 0.572 | 0.00741 | -0.008 | 77.261
4.5 | 0.642 | 0.00768 | -0.009 | 83.622
5 | 0.71 | 0.00862 | -0.01 | 82.454
5.5 | 0.778 | 0.00912 | -0.011 | 85.281
6 | 0.832 | 0.01018 | -0.011 | 81.693
6.5 | 0.887 | 0.01086 | -0.012 | 81.718
7 | 0.938 | 0.01134 | -0.013 | 82.739
7.5 | 0.982 | 0.01214 | -0.014 | 80.847
8 | 1.013 | 0.01312 | -0.015 | 77.245
8.5 | 1.026 | 0.01423 | -0.016 | 72.098
9 | 0.997 | 0.01702 | -0.016 | 58.588
9.5 | 0.816 | 0.01911 | -0.017 | 42.696
10 | 0.666 | 0.02454 | -0.018 | 27.115
10.5 | 0.702 | 0.02379 | -0.019 | 29.496
11 | 0.731 | 0.02533 | -0.019 | 28.875
11.5 | 0.728 | 0.04113 | -0.019 | 17.702
12 | 0.691 | 0.08181 | -0.013 | 8.449
12.5 | 0.731 | 0.08031 | -0.016 | 9.098
13 | 0.752 | 0.09134 | -0.015 | 8.236
13.5 | 0.775 | 0.095 | -0.015 | 8.154
14 | 0.805 | 0.09929 | -0.016 | 8.111
14.5 | 0.843 | 0.09794 | -0.018 | 8.608
15 | 0.883 | 0.09534 | -0.02 | 9.26
15.5 | 0.91 | 0.10266 | -0.02 | 8.862
16 | 0.939 | 0.10743 | -0.021 | 8.744
16.5 | 0.959 | 0.12189 | -0.021 | 7.864
17 | 0.984 | 0.11665 | -0.021 | 8.434
17.5 | 1.02 | 0.11652 | -0.022 | 8.755
18 | 1.068 | 0.10783 | -0.025 | 9.902
18.5 | 1.102 | 0.10973 | -0.026 | 10.045
19 | 1.112 | 0.13263 | -0.025 | 8.382
19.5 | 1.138 | 0.14016 | -0.025 | 8.122
20 | 1.145 | 0.17426 | -0.023 | 6.572

## 112. Re 10M Mach 0.50 (2)
BIGFOIL.COM POLAR EXPORT
GA 35-017
GA 35-017 |  |  |  | Cl Max: | 1.269 | at alpha= | 11.5 | deg
XFOIL ncrit=9 |  |  |  | L/D Max: | 100.803 | at alpha= | 7.5 | deg
Re: | 10000000 |  |  | Cd Min: | 0.2201 | at alpha= | 20 | deg
Mach: | 0.5 |  |  | Cl=0 at alpha= | 0 | deg
|  |  |  | @ Cl=0.1, Cd= | 0.0043291
|  |  |  | @ Cl=0.4, Cd= | 0.0052029
|  |  |  | @ Cl=0.6, Cd= | 0.0068512
alpha (deg) | Cl | Cd | Cm | Cl/Cd
-16.5 | -0.997 | 0.13046 | -0.0071 | -7.6422
-16 | -1.0172 | 0.11744 | -0.0161 | -8.6614
-15.5 | -1.041 | 0.1043 | -0.0251 | -9.9808
-15 | -1.0663 | 0.09158 | -0.0334 | -11.6434
-14.5 | -1.0975 | 0.07904 | -0.0412 | -13.8854
-14 | -1.1265 | 0.06775 | -0.0473 | -16.6273
-13.5 | -1.1593 | 0.0571 | -0.0519 | -20.303
-13 | -1.1869 | 0.04797 | -0.0542 | -24.7425
-12.5 | -1.2257 | 0.03889 | -0.0549 | -31.5171
-12 | -1.2541 | 0.0315 | -0.0532 | -39.8127
-11.5 | -1.2687 | 0.02577 | -0.0495 | -49.2317
-11 | -1.2665 | 0.02145 | -0.0446 | -59.0443
-10.5 | -1.244 | 0.01846 | -0.0395 | -67.3889
-10 | -1.2115 | 0.0162 | -0.0346 | -74.784
-9.5 | -1.1766 | 0.0143 | -0.0295 | -82.2797
-9 | -1.1407 | 0.01272 | -0.0242 | -89.6777
-8.5 | -1.104 | 0.01151 | -0.0184 | -95.9166
-8 | -1.0744 | 0.01068 | -0.0106 | -100.5993
-7.5 | -1.0171 | 0.0101 | -0.0069 | -100.703
-7 | -0.9565 | 0.00952 | -0.0039 | -100.4727
-6.5 | -0.8915 | 0.00907 | -0.0018 | -98.2911
-6 | -0.8256 | 0.00861 | -0.0001 | -95.8885
-5.5 | -0.7587 | 0.00818 | 0.0012 | -92.7506
-5 | -0.693 | 0.00767 | 0.0023 | -90.352
-4.5 | -0.6276 | 0.00707 | 0.0033 | -88.7694
-4 | -0.561 | 0.00654 | 0.0038 | -85.7798
-3.5 | -0.4933 | 0.00603 | 0.004 | -81.8076
-3 | -0.4265 | 0.00545 | 0.0042 | -78.2569
-2.5 | -0.3593 | 0.00483 | 0.0041 | -74.3892
-2 | -0.2893 | 0.00452 | 0.0036 | -64.0044
-1.5 | -0.217 | 0.00441 | 0.0027 | -49.2063
-1 | -0.1446 | 0.00436 | 0.0019 | -33.1651
-0.5 | -0.0725 | 0.00431 | 0.001 | -16.8213
0 | 0 | 0.00428 | 0 | 0
0.5 | 0.0725 | 0.00431 | -0.001 | 16.8213
1 | 0.1446 | 0.00436 | -0.0019 | 33.1651
1.5 | 0.217 | 0.00441 | -0.0027 | 49.2063
2 | 0.2892 | 0.00452 | -0.0035 | 63.9823
2.5 | 0.3591 | 0.00484 | -0.004 | 74.1942
3.5 | 0.4932 | 0.00603 | -0.004 | 81.791
4 | 0.5609 | 0.00654 | -0.0038 | 85.7645
4.5 | 0.6275 | 0.00707 | -0.0033 | 88.7553
5 | 0.6929 | 0.00767 | -0.0023 | 90.339
5.5 | 0.7585 | 0.00819 | -0.0012 | 92.6129
6 | 0.8255 | 0.00861 | 0.0001 | 95.8769
6.5 | 0.8914 | 0.00907 | 0.0018 | 98.28
7 | 0.9564 | 0.00952 | 0.0039 | 100.4622
7.5 | 1.0171 | 0.01009 | 0.0069 | 100.8028
8 | 1.0743 | 0.01068 | 0.0106 | 100.5899
8.5 | 1.1038 | 0.01152 | 0.0184 | 95.816
9 | 1.1402 | 0.01273 | 0.0242 | 89.5679
9.5 | 1.1769 | 0.01428 | 0.0295 | 82.416
10 | 1.2129 | 0.01613 | 0.0345 | 75.1953
10.5 | 1.2435 | 0.01848 | 0.0395 | 67.289
11 | 1.2658 | 0.02149 | 0.0446 | 58.9018
11.5 | 1.269 | 0.02576 | 0.0495 | 49.2624
12 | 1.2349 | 0.03274 | 0.0533 | 37.7184
12.5 | 1.2112 | 0.03993 | 0.0547 | 30.3331
13 | 1.1834 | 0.04824 | 0.0542 | 24.5315
13.5 | 1.1504 | 0.05792 | 0.0514 | 19.8619
14 | 1.1231 | 0.06809 | 0.0471 | 16.4943
14.5 | 1.0915 | 0.07973 | 0.0407 | 13.69
15 | 1.0611 | 0.09227 | 0.0329 | 11.4999
15.5 | 1.0391 | 0.10459 | 0.0248 | 9.935
16 | 1.0186 | 0.11728 | 0.0162 | 8.6852
18 | 0.9657 | 0.16594 | -0.0174 | 5.8196
18.5 | 0.9504 | 0.17955 | -0.0273 | 5.2932
19 | 0.9388 | 0.19298 | -0.037 | 4.8648
19.5 | 0.9314 | 0.20615 | -0.0463 | 4.5181
20 | 0.9236 | 0.2201 | -0.0558 | 4.1963

## 113. Re 12M Mach 0.00 (1)
BIGFOIL.COM POLAR EXPORT
GA 35-017
GA 35-017 |  |  |  | Cl Max: | 1.336 | at alpha= | 15 | deg
JavaFoil+Calcfoil stall+Eppler ext transition |  |  |  | L/D Max: | 109.495 | at alpha= | 9.5 | deg
Re: | 12000000 |  |  | Cd Min: | 0.00503 | at alpha= | 0 | deg
Mach: | 0 |  |  | Cl=0 at alpha= | 0 | deg
|  |  |  | @ Cl=0.1, Cd= | 0.0050739
|  |  |  | @ Cl=0.4, Cd= | 0.0059187
|  |  |  | @ Cl=0.6, Cd= | 0.0070175
alpha (deg) | Cl | Cd | Cm | Cl/Cd
-20 | -1.189 | 0.05942 | 0.028 | -20.01
-19.5 | -1.217 | 0.05175 | 0.027 | -23.519
-19 | -1.24 | 0.04705 | 0.027 | -26.362
-18.5 | -1.26 | 0.04331 | 0.027 | -29.097
-18 | -1.281 | 0.03843 | 0.026 | -33.34
-17.5 | -1.297 | 0.03572 | 0.026 | -36.304
-17 | -1.312 | 0.03203 | 0.025 | -40.949
-16.5 | -1.323 | 0.02924 | 0.025 | -45.236
-16 | -1.33 | 0.02687 | 0.024 | -49.496
-15.5 | -1.335 | 0.02468 | 0.024 | -54.075
-15 | -1.336 | 0.02259 | 0.023 | -59.137
-14.5 | -1.331 | 0.02122 | 0.022 | -62.73
-14 | -1.325 | 0.0194 | 0.022 | -68.313
-13.5 | -1.314 | 0.01821 | 0.021 | -72.151
-13 | -1.299 | 0.01685 | 0.02 | -77.115
-12.5 | -1.281 | 0.0156 | 0.02 | -82.119
-12 | -1.258 | 0.0147 | 0.019 | -85.586
-11.5 | -1.233 | 0.01365 | 0.018 | -90.295
-11 | -1.202 | 0.0129 | 0.018 | -93.185
-10.5 | -1.169 | 0.01212 | 0.017 | -96.469
-10 | -1.135 | 0.0112 | 0.016 | -101.369
-9.5 | -1.098 | 0.01026 | 0.016 | -107.059
-9 | -1.052 | 0.00983 | 0.015 | -107.102
-8.5 | -1.004 | 0.00944 | 0.014 | -106.402
-8 | -0.953 | 0.00907 | 0.013 | -105.132
-7.5 | -0.901 | 0.00843 | 0.012 | -106.839
-7 | -0.846 | 0.00815 | 0.012 | -103.773
-6.5 | -0.79 | 0.00787 | 0.011 | -100.358
-6 | -0.732 | 0.00792 | 0.01 | -92.452
-5.5 | -0.673 | 0.00766 | 0.009 | -87.884
-5 | -0.614 | 0.00729 | 0.008 | -84.222
-4.5 | -0.554 | 0.00663 | 0.008 | -83.536
-4 | -0.493 | 0.00654 | 0.007 | -75.4
-3.5 | -0.432 | 0.00624 | 0.006 | -69.281
-3 | -0.371 | 0.00577 | 0.005 | -64.202
-2.5 | -0.309 | 0.00555 | 0.004 | -55.759
-2 | -0.247 | 0.00533 | 0.003 | -46.41
-1.5 | -0.186 | 0.00516 | 0.003 | -35.984
-1 | -0.124 | 0.00513 | 0.002 | -24.157
-0.5 | -0.062 | 0.00509 | 0.001 | -12.181
0 | 0 | 0.00503 | 0 | 0
0.5 | 0.063 | 0.00505 | -0.001 | 12.372
1 | 0.125 | 0.00509 | -0.002 | 24.537
1.5 | 0.187 | 0.00512 | -0.003 | 36.561
2 | 0.249 | 0.00529 | -0.003 | 47.166
2.5 | 0.312 | 0.0055 | -0.004 | 56.674
3 | 0.374 | 0.00573 | -0.005 | 65.273
3.5 | 0.436 | 0.00618 | -0.006 | 70.444
4 | 0.497 | 0.00648 | -0.007 | 76.686
4.5 | 0.558 | 0.00657 | -0.008 | 84.982
5 | 0.619 | 0.00722 | -0.008 | 85.712
5.5 | 0.679 | 0.00759 | -0.009 | 89.467
6 | 0.739 | 0.00785 | -0.01 | 94.176
6.5 | 0.797 | 0.00779 | -0.011 | 102.285
7 | 0.854 | 0.00807 | -0.012 | 105.81
7.5 | 0.909 | 0.00834 | -0.012 | 109
8 | 0.962 | 0.00897 | -0.013 | 107.333
8.5 | 1.014 | 0.00933 | -0.014 | 108.675
9 | 1.063 | 0.00971 | -0.015 | 109.465
9.5 | 1.109 | 0.01013 | -0.016 | 109.495
10 | 1.135 | 0.0112 | -0.016 | 101.369
10.5 | 1.169 | 0.01212 | -0.017 | 96.469
11 | 1.202 | 0.0129 | -0.018 | 93.185
11.5 | 1.233 | 0.01365 | -0.018 | 90.295
12 | 1.258 | 0.0147 | -0.019 | 85.586
12.5 | 1.281 | 0.0156 | -0.02 | 82.119
13 | 1.299 | 0.01685 | -0.02 | 77.115
13.5 | 1.314 | 0.01821 | -0.021 | 72.151
14 | 1.325 | 0.0194 | -0.022 | 68.313
14.5 | 1.331 | 0.02122 | -0.022 | 62.73
15 | 1.336 | 0.02259 | -0.023 | 59.137
15.5 | 1.335 | 0.02468 | -0.023 | 54.075
16 | 1.33 | 0.02687 | -0.024 | 49.496
16.5 | 1.323 | 0.02924 | -0.025 | 45.236
17 | 1.312 | 0.03203 | -0.025 | 40.949
17.5 | 1.297 | 0.03572 | -0.025 | 36.304
18 | 1.281 | 0.03843 | -0.026 | 33.34
18.5 | 1.26 | 0.04331 | -0.026 | 29.097
19 | 1.24 | 0.04705 | -0.027 | 26.362
19.5 | 1.217 | 0.05175 | -0.027 | 23.519
20 | 1.189 | 0.05942 | -0.027 | 20.01

## 114. Re 12M Mach 0.00 (2)
BIGFOIL.COM POLAR EXPORT
GA 35-017
GA 35-017 |  |  |  | Cl Max: | 1.7262 | at alpha= | 20 | deg
XFOIL ncrit=9 |  |  |  | L/D Max: | 118.313 | at alpha= | 10.5 | deg
Re: | 12000000 |  |  | Cd Min: | 0.04385 | at alpha= | -20 | deg
Mach: | 0 |  |  | Cl=0 at alpha= | 0 | deg
|  |  |  | @ Cl=0.1, Cd= | 0.0041302
|  |  |  | @ Cl=0.4, Cd= | 0.0054894
|  |  |  | @ Cl=0.6, Cd= | 0.0065995
alpha (deg) | Cl | Cd | Cm | Cl/Cd
-20 | -1.7234 | 0.04385 | -0.0176 | -39.3022
-19.5 | -1.7146 | 0.03969 | -0.0177 | -43.1998
-19 | -1.704 | 0.03577 | -0.0176 | -47.6377
-18.5 | -1.6878 | 0.03248 | -0.0174 | -51.9643
-18 | -1.6697 | 0.02944 | -0.017 | -56.7154
-17.5 | -1.6476 | 0.02671 | -0.0168 | -61.6848
-17 | -1.6203 | 0.02429 | -0.0169 | -66.7065
-16 | -1.5371 | 0.02009 | -0.021 | -76.5107
-15.5 | -1.515 | 0.01845 | -0.0188 | -82.1138
-15 | -1.4938 | 0.0169 | -0.0159 | -88.3905
-14.5 | -1.4701 | 0.01557 | -0.0129 | -94.4188
-14 | -1.4446 | 0.01447 | -0.0097 | -99.8341
-13.5 | -1.4193 | 0.01355 | -0.006 | -104.7454
-13 | -1.4021 | 0.01274 | -0.0003 | -110.0549
-12.5 | -1.3691 | 0.01213 | 0.003 | -112.8689
-12 | -1.3271 | 0.01155 | 0.0048 | -114.9004
-11.5 | -1.2826 | 0.01098 | 0.0062 | -116.8124
-10.5 | -1.1856 | 0.01002 | 0.0078 | -118.3234
-10 | -1.1346 | 0.0096 | 0.0082 | -118.1875
-9.5 | -1.0818 | 0.00927 | 0.0083 | -116.699
-9 | -1.0287 | 0.0089 | 0.0085 | -115.5843
-8.5 | -0.9741 | 0.00861 | 0.0084 | -113.1359
-8 | -0.9194 | 0.0083 | 0.0083 | -110.7711
-7.5 | -0.8637 | 0.00802 | 0.008 | -107.6933
-7 | -0.8078 | 0.00775 | 0.0078 | -104.2323
-6.5 | -0.7515 | 0.00748 | 0.0074 | -100.4679
-6 | -0.6954 | 0.00716 | 0.0072 | -97.1229
-5.5 | -0.6392 | 0.00682 | 0.0068 | -93.7243
-5 | -0.5824 | 0.0065 | 0.0064 | -89.6
-4.5 | -0.5257 | 0.00615 | 0.006 | -85.4797
-4 | -0.4684 | 0.00582 | 0.0055 | -80.4811
-3.5 | -0.4106 | 0.00555 | 0.0049 | -73.982
-3 | -0.3529 | 0.00521 | 0.0044 | -67.7351
-2.5 | -0.2957 | 0.00481 | 0.0038 | -61.4761
-2 | -0.2386 | 0.00436 | 0.0032 | -54.7248
-1.5 | -0.1793 | 0.00421 | 0.0025 | -42.5891
-1 | -0.1197 | 0.00414 | 0.0017 | -28.913
-0.5 | -0.0597 | 0.00411 | 0.0008 | -14.5255
0 | 0 | 0.0041 | 0 | 0
0.5 | 0.0596 | 0.00411 | -0.0008 | 14.5012
1 | 0.1197 | 0.00414 | -0.0017 | 28.913
1.5 | 0.1792 | 0.00421 | -0.0025 | 42.5653
2 | 0.2386 | 0.00436 | -0.0032 | 54.7248
2.5 | 0.2956 | 0.00482 | -0.0038 | 61.3278
3 | 0.3529 | 0.00522 | -0.0044 | 67.6054
3.5 | 0.4106 | 0.00555 | -0.0049 | 73.982
4 | 0.4683 | 0.00582 | -0.0055 | 80.4639
4.5 | 0.5257 | 0.00615 | -0.006 | 85.4797
5 | 0.5823 | 0.0065 | -0.0064 | 89.5846
5.5 | 0.6392 | 0.00682 | -0.0068 | 93.7243
6 | 0.6952 | 0.00717 | -0.0071 | 96.9596
6.5 | 0.7515 | 0.00748 | -0.0074 | 100.4679
7 | 0.8078 | 0.00775 | -0.0078 | 104.2323
7.5 | 0.8636 | 0.00802 | -0.008 | 107.6808
8 | 0.9193 | 0.0083 | -0.0083 | 110.759
8.5 | 0.974 | 0.00861 | -0.0084 | 113.1243
9 | 1.0286 | 0.0089 | -0.0085 | 115.573
9.5 | 1.0817 | 0.00927 | -0.0083 | 116.6882
10 | 1.1345 | 0.0096 | -0.0082 | 118.1771
10.5 | 1.1855 | 0.01002 | -0.0077 | 118.3134
11 | 1.2355 | 0.01045 | -0.0072 | 118.2297
11.5 | 1.2825 | 0.01098 | -0.0061 | 116.8033
12 | 1.327 | 0.01155 | -0.0048 | 114.8918
12.5 | 1.3692 | 0.01212 | -0.003 | 112.9703
13 | 1.4024 | 0.01273 | 0.0003 | 110.165
13.5 | 1.4192 | 0.01355 | 0.0061 | 104.738
14 | 1.4447 | 0.01446 | 0.0097 | 99.9101
14.5 | 1.4695 | 0.01559 | 0.013 | 94.2591
15 | 1.4924 | 0.01696 | 0.016 | 87.9953
15.5 | 1.5156 | 0.01842 | 0.0187 | 82.2801
16 | 1.5403 | 0.02015 | 0.0203 | 76.4417
16.5 | 1.57 | 0.02206 | 0.0208 | 71.1695
17 | 1.623 | 0.02428 | 0.0164 | 66.8451
17.5 | 1.6505 | 0.02666 | 0.0164 | 61.9092
18 | 1.672 | 0.0294 | 0.0167 | 56.8707
18.5 | 1.6904 | 0.03239 | 0.017 | 52.1889
19 | 1.7063 | 0.03568 | 0.0173 | 47.8223
19.5 | 1.7174 | 0.03954 | 0.0174 | 43.4345
20 | 1.7262 | 0.0437 | 0.0174 | 39.5011

## 115. Re 12M Mach 0.10 (1)
BIGFOIL.COM POLAR EXPORT
GA 35-017
GA 35-017 |  |  |  | Cl Max: | 1.318 | at alpha= | 14.5 | deg
JavaFoil+Calcfoil stall+Eppler ext transition |  |  |  | L/D Max: | 109.023 | at alpha= | 9.5 | deg
Re: | 12000000 |  |  | Cd Min: | 0.00499 | at alpha= | 0 | deg
Mach: | 0.1 |  |  | Cl=0 at alpha= | 0 | deg
|  |  |  | @ Cl=0.1, Cd= | 0.0051129
|  |  |  | @ Cl=0.4, Cd= | 0.0058819
|  |  |  | @ Cl=0.6, Cd= | 0.0070056
alpha (deg) | Cl | Cd | Cm | Cl/Cd
-20 | -1.128 | 0.06468 | 0.027 | -17.447
-19.5 | -1.159 | 0.05772 | 0.027 | -20.075
-19 | -1.19 | 0.05026 | 0.027 | -23.68
-18.5 | -1.216 | 0.04515 | 0.027 | -26.934
-18 | -1.238 | 0.04155 | 0.026 | -29.796
-17.5 | -1.26 | 0.03757 | 0.026 | -33.528
-17 | -1.279 | 0.03348 | 0.025 | -38.219
-16.5 | -1.294 | 0.03057 | 0.025 | -42.338
-16 | -1.306 | 0.02786 | 0.024 | -46.862
-15.5 | -1.314 | 0.0256 | 0.024 | -51.313
-15 | -1.318 | 0.02335 | 0.023 | -56.454
-14.5 | -1.318 | 0.02156 | 0.022 | -61.126
-14 | -1.314 | 0.01989 | 0.022 | -66.044
-13.5 | -1.305 | 0.01865 | 0.021 | -69.973
-13 | -1.293 | 0.0173 | 0.021 | -74.71
-12.5 | -1.277 | 0.01592 | 0.02 | -80.215
-12 | -1.256 | 0.01495 | 0.019 | -83.972
-11.5 | -1.231 | 0.01388 | 0.019 | -88.701
-11 | -1.202 | 0.01315 | 0.018 | -91.447
-10.5 | -1.17 | 0.01229 | 0.017 | -95.164
-10 | -1.136 | 0.01143 | 0.016 | -99.34
-9.5 | -1.102 | 0.01033 | 0.016 | -106.606
-9 | -1.056 | 0.00992 | 0.015 | -106.451
-8.5 | -1.008 | 0.00953 | 0.014 | -105.735
-8 | -0.957 | 0.00911 | 0.013 | -105.032
-7.5 | -0.904 | 0.00847 | 0.013 | -106.71
-7 | -0.85 | 0.00825 | 0.012 | -103.039
-6.5 | -0.794 | 0.00788 | 0.011 | -100.671
-6 | -0.736 | 0.0076 | 0.01 | -96.788
-5.5 | -0.676 | 0.00778 | 0.009 | -86.991
-5 | -0.617 | 0.00731 | 0.008 | -84.387
-4.5 | -0.556 | 0.00665 | 0.008 | -83.684
-4 | -0.495 | 0.00656 | 0.007 | -75.508
-3.5 | -0.434 | 0.00622 | 0.006 | -69.791
-3 | -0.373 | 0.00574 | 0.005 | -64.866
-2.5 | -0.311 | 0.00556 | 0.004 | -55.901
-2 | -0.249 | 0.00534 | 0.003 | -46.599
-1.5 | -0.187 | 0.00521 | 0.003 | -35.799
-1 | -0.125 | 0.00519 | 0.002 | -24.031
-0.5 | -0.062 | 0.00509 | 0.001 | -12.234
0 | 0 | 0.00499 | 0 | 0
0.5 | 0.063 | 0.00506 | -0.001 | 12.426
1 | 0.126 | 0.00515 | -0.002 | 24.412
1.5 | 0.188 | 0.00517 | -0.003 | 36.378
2 | 0.251 | 0.00529 | -0.003 | 47.363
2.5 | 0.313 | 0.00551 | -0.004 | 56.831
3 | 0.376 | 0.0057 | -0.005 | 65.958
3.5 | 0.438 | 0.00617 | -0.006 | 70.972
4 | 0.5 | 0.00651 | -0.007 | 76.803
4.5 | 0.561 | 0.00659 | -0.008 | 85.14
5 | 0.622 | 0.00724 | -0.008 | 85.887
5.5 | 0.682 | 0.00771 | -0.009 | 88.566
6 | 0.742 | 0.00753 | -0.01 | 98.606
6.5 | 0.801 | 0.0078 | -0.011 | 102.615
7 | 0.858 | 0.00816 | -0.012 | 105.075
7.5 | 0.913 | 0.00838 | -0.013 | 108.876
8 | 0.966 | 0.00901 | -0.013 | 107.238
8.5 | 1.017 | 0.00942 | -0.014 | 108.009
9 | 1.066 | 0.0098 | -0.015 | 108.816
9.5 | 1.113 | 0.01021 | -0.016 | 109.023
10 | 1.136 | 0.01143 | -0.016 | 99.34
10.5 | 1.17 | 0.01229 | -0.017 | 95.164
11 | 1.202 | 0.01315 | -0.018 | 91.447
11.5 | 1.231 | 0.01388 | -0.018 | 88.701
12 | 1.256 | 0.01495 | -0.019 | 83.972
12.5 | 1.277 | 0.01592 | -0.02 | 80.215
13 | 1.293 | 0.0173 | -0.02 | 74.71
13.5 | 1.305 | 0.01865 | -0.021 | 69.973
14 | 1.314 | 0.01989 | -0.022 | 66.044
14.5 | 1.318 | 0.02156 | -0.022 | 61.126
15 | 1.318 | 0.02335 | -0.023 | 56.454
15.5 | 1.314 | 0.0256 | -0.023 | 51.313
16 | 1.306 | 0.02786 | -0.024 | 46.862
16.5 | 1.294 | 0.03057 | -0.025 | 42.338
17 | 1.279 | 0.03348 | -0.025 | 38.219
17.5 | 1.26 | 0.03757 | -0.026 | 33.528
18 | 1.238 | 0.04155 | -0.026 | 29.796
18.5 | 1.216 | 0.04515 | -0.026 | 26.934
19 | 1.19 | 0.05026 | -0.027 | 23.68
19.5 | 1.159 | 0.05772 | -0.027 | 20.075

## 116. Re 12M Mach 0.10 (2)
BIGFOIL.COM POLAR EXPORT
GA 35-017
GA 35-017 |  |  |  | Cl Max: | 1.7164 | at alpha= | 20 | deg
XFOIL ncrit=9 |  |  |  | L/D Max: | 117.843 | at alpha= | 10 | deg
Re: | 12000000 |  |  | Cd Min: | 0.04719 | at alpha= | -20 | deg
Mach: | 0.1 |  |  | Cl=0 at alpha= | 0 | deg
|  |  |  | @ Cl=0.1, Cd= | 0.0041299
|  |  |  | @ Cl=0.4, Cd= | 0.0054827
|  |  |  | @ Cl=0.6, Cd= | 0.0066002
alpha (deg) | Cl | Cd | Cm | Cl/Cd
-20 | -1.7135 | 0.04719 | -0.0194 | -36.3107
-19.5 | -1.707 | 0.04268 | -0.0195 | -39.9953
-19 | -1.6995 | 0.03832 | -0.0195 | -44.3502
-18.5 | -1.6852 | 0.03469 | -0.0192 | -48.5788
-18 | -1.6693 | 0.03133 | -0.0188 | -53.2812
-17.5 | -1.6494 | 0.02833 | -0.0185 | -58.221
-17 | -1.6256 | 0.02571 | -0.0181 | -63.2283
-16 | -1.545 | 0.0212 | -0.0217 | -72.8774
-15.5 | -1.5131 | 0.01937 | -0.0215 | -78.1156
-15 | -1.4923 | 0.01768 | -0.0186 | -84.4061
-14.5 | -1.4695 | 0.01618 | -0.0156 | -90.822
-14 | -1.4442 | 0.01495 | -0.0125 | -96.602
-13.5 | -1.4182 | 0.01392 | -0.009 | -101.8822
-13 | -1.3959 | 0.01303 | -0.0044 | -107.1297
-12.5 | -1.3737 | 0.01237 | 0.001 | -111.0509
-12 | -1.3333 | 0.01174 | 0.0032 | -113.569
-11.5 | -1.2897 | 0.01113 | 0.0049 | -115.876
-11 | -1.2429 | 0.01059 | 0.0061 | -117.3654
-10.5 | -1.1929 | 0.01014 | 0.0069 | -117.643
-10 | -1.142 | 0.00969 | 0.0075 | -117.8535
-9.5 | -1.0889 | 0.00935 | 0.0078 | -116.4599
-9 | -1.0355 | 0.00896 | 0.008 | -115.5692
-8.5 | -0.9806 | 0.00866 | 0.008 | -113.2333
-8 | -0.9254 | 0.00836 | 0.008 | -110.6938
-7.5 | -0.8694 | 0.00807 | 0.0078 | -107.7323
-7 | -0.8131 | 0.0078 | 0.0076 | -104.2436
-6.5 | -0.7563 | 0.00752 | 0.0073 | -100.5718
-6 | -0.6998 | 0.0072 | 0.007 | -97.1944
-5.5 | -0.6433 | 0.00685 | 0.0067 | -93.9124
-5 | -0.5861 | 0.00652 | 0.0064 | -89.8926
-4.5 | -0.529 | 0.00618 | 0.006 | -85.5987
-4 | -0.4714 | 0.00583 | 0.0055 | -80.8576
-3.5 | -0.4133 | 0.00556 | 0.0049 | -74.3345
-3 | -0.3552 | 0.00522 | 0.0044 | -68.046
-2.5 | -0.2977 | 0.00481 | 0.0038 | -61.8919
-2 | -0.2402 | 0.00437 | 0.0033 | -54.9657
-1.5 | -0.1805 | 0.00421 | 0.0025 | -42.8741
-1 | -0.1205 | 0.00414 | 0.0017 | -29.1063
-0.5 | -0.0601 | 0.00411 | 0.0008 | -14.6229
0 | 0 | 0.0041 | 0 | 0
0.5 | 0.06 | 0.00411 | -0.0008 | 14.5985
1 | 0.1204 | 0.00414 | -0.0017 | 29.0821
1.5 | 0.1804 | 0.00421 | -0.0025 | 42.8504
2 | 0.2402 | 0.00436 | -0.0033 | 55.0917
2.5 | 0.2975 | 0.00482 | -0.0038 | 61.722
3 | 0.3551 | 0.00522 | -0.0044 | 68.0268
3.5 | 0.4132 | 0.00556 | -0.0049 | 74.3165
4 | 0.4713 | 0.00583 | -0.0055 | 80.8405
4.5 | 0.529 | 0.00618 | -0.0059 | 85.5987
5 | 0.5861 | 0.00652 | -0.0063 | 89.8926
5.5 | 0.6433 | 0.00685 | -0.0067 | 93.9124
6 | 0.6996 | 0.00721 | -0.007 | 97.0319
6.5 | 0.7563 | 0.00752 | -0.0073 | 100.5718
7 | 0.813 | 0.00779 | -0.0076 | 104.3646
7.5 | 0.8693 | 0.00806 | -0.0078 | 107.8536
8 | 0.9253 | 0.00835 | -0.0079 | 110.8144
8.5 | 0.9805 | 0.00866 | -0.008 | 113.2217
9 | 1.0354 | 0.00896 | -0.008 | 115.558
9.5 | 1.0888 | 0.00935 | -0.0077 | 116.4492
10 | 1.1419 | 0.00969 | -0.0075 | 117.8431
10.5 | 1.1928 | 0.01014 | -0.0069 | 117.6331
11 | 1.2428 | 0.01059 | -0.0061 | 117.356
11.5 | 1.2896 | 0.01113 | -0.0049 | 115.867
12 | 1.3332 | 0.01173 | -0.0032 | 113.6573
12.5 | 1.3739 | 0.01235 | -0.001 | 111.247
13 | 1.3962 | 0.01302 | 0.0043 | 107.235
13.5 | 1.4184 | 0.01392 | 0.009 | 101.8966
14 | 1.4445 | 0.01494 | 0.0125 | 96.6867
14.5 | 1.4686 | 0.01623 | 0.0157 | 90.4868
15 | 1.4906 | 0.01776 | 0.0188 | 83.9302
15.5 | 1.5138 | 0.01933 | 0.0215 | 78.3135
16 | 1.5458 | 0.0211 | 0.0217 | 73.2607
17 | 1.6275 | 0.0257 | 0.0177 | 63.3268
17.5 | 1.6516 | 0.0283 | 0.0182 | 58.3604
18 | 1.6718 | 0.03125 | 0.0185 | 53.4976
18.5 | 1.6875 | 0.03461 | 0.019 | 48.7576
19 | 1.7022 | 0.03819 | 0.0192 | 44.5719
19.5 | 1.7101 | 0.04249 | 0.0192 | 40.2471
20 | 1.7164 | 0.04703 | 0.0191 | 36.4959

## 117. Re 12M Mach 0.25 (1)
BIGFOIL.COM POLAR EXPORT
GA 35-017
GA 35-017 |  |  |  | Cl Max: | 1.235 | at alpha= | 12.5 | deg
JavaFoil+Calcfoil stall+Eppler ext transition |  |  |  | L/D Max: | 107.377 | at alpha= | 7.5 | deg
Re: | 12000000 |  |  | Cd Min: | 0.00506 | at alpha= | 0 | deg
Mach: | 0.25 |  |  | Cl=0 at alpha= | 0 | deg
|  |  |  | @ Cl=0.1, Cd= | 0.0051847
|  |  |  | @ Cl=0.4, Cd= | 0.0059997
|  |  |  | @ Cl=0.6, Cd= | 0.0070243
alpha (deg) | Cl | Cd | Cm | Cl/Cd
-18 | -0.876 | 0.06598 | 0.025 | -13.273
-17.5 | -0.934 | 0.05938 | 0.025 | -15.722
-17 | -0.995 | 0.04853 | 0.025 | -20.506
-16.5 | -1.049 | 0.04159 | 0.025 | -25.213
-16 | -1.095 | 0.03649 | 0.024 | -30.012
-15.5 | -1.136 | 0.0321 | 0.024 | -35.389
-15 | -1.169 | 0.0289 | 0.023 | -40.452
-14.5 | -1.195 | 0.02642 | 0.023 | -45.231
-14 | -1.215 | 0.02397 | 0.022 | -50.679
-13.5 | -1.229 | 0.02161 | 0.022 | -56.851
-13 | -1.235 | 0.01977 | 0.021 | -62.465
-12.5 | -1.235 | 0.01803 | 0.02 | -68.463
-12 | -1.227 | 0.0167 | 0.02 | -73.498
-11.5 | -1.213 | 0.01555 | 0.019 | -78.058
-11 | -1.194 | 0.01443 | 0.018 | -82.753
-10.5 | -1.169 | 0.01349 | 0.017 | -86.67
-10 | -1.14 | 0.01233 | 0.017 | -92.492
-9.5 | -1.108 | 0.01112 | 0.016 | -99.615
-9 | -1.071 | 0.01045 | 0.015 | -102.519
-8.5 | -1.027 | 0.00995 | 0.015 | -103.257
-8 | -0.977 | 0.0095 | 0.014 | -102.878
-7.5 | -0.925 | 0.00879 | 0.013 | -105.216
-7 | -0.87 | 0.00845 | 0.012 | -102.937
-6.5 | -0.814 | 0.00813 | 0.011 | -100.074
-6 | -0.755 | 0.00782 | 0.01 | -96.547
-5.5 | -0.694 | 0.00795 | 0.009 | -87.33
-5 | -0.633 | 0.00754 | 0.009 | -83.94
-4.5 | -0.571 | 0.00679 | 0.008 | -84.129
-4 | -0.509 | 0.00673 | 0.007 | -75.645
-3.5 | -0.446 | 0.00638 | 0.006 | -69.912
-3 | -0.383 | 0.00596 | 0.005 | -64.174
-2.5 | -0.319 | 0.00561 | 0.004 | -56.94
-2 | -0.255 | 0.00542 | 0.003 | -47.119
-1.5 | -0.192 | 0.00529 | 0.003 | -36.226
-1 | -0.128 | 0.00527 | 0.002 | -24.313
-0.5 | -0.064 | 0.00517 | 0.001 | -12.387
0 | 0 | 0.00506 | 0 | 0
0.5 | 0.065 | 0.00513 | -0.001 | 12.588
1 | 0.129 | 0.00523 | -0.002 | 24.71
1.5 | 0.193 | 0.00525 | -0.003 | 36.829
2 | 0.258 | 0.00538 | -0.003 | 47.913
2.5 | 0.322 | 0.00556 | -0.004 | 57.909
3 | 0.386 | 0.00591 | -0.005 | 65.272
3.5 | 0.45 | 0.00632 | -0.006 | 71.188
4 | 0.513 | 0.00667 | -0.007 | 76.97
4.5 | 0.576 | 0.00675 | -0.008 | 85.355
5 | 0.639 | 0.00747 | -0.009 | 85.458
5.5 | 0.701 | 0.00788 | -0.01 | 88.936
6 | 0.762 | 0.00774 | -0.01 | 98.394
6.5 | 0.821 | 0.00805 | -0.011 | 102.038
7 | 0.879 | 0.00837 | -0.012 | 105.01
7.5 | 0.934 | 0.0087 | -0.013 | 107.377
8 | 0.987 | 0.0094 | -0.014 | 105.057
8.5 | 1.037 | 0.00983 | -0.015 | 105.509
9 | 1.071 | 0.01045 | -0.015 | 102.519
9.5 | 1.108 | 0.01112 | -0.016 | 99.615
10 | 1.14 | 0.01233 | -0.017 | 92.492
10.5 | 1.169 | 0.01349 | -0.017 | 86.67
11 | 1.194 | 0.01443 | -0.018 | 82.753
11.5 | 1.213 | 0.01555 | -0.019 | 78.058
12 | 1.227 | 0.0167 | -0.019 | 73.498
12.5 | 1.235 | 0.01803 | -0.02 | 68.463
13 | 1.235 | 0.01977 | -0.021 | 62.465
13.5 | 1.229 | 0.02161 | -0.021 | 56.851
14 | 1.215 | 0.02397 | -0.022 | 50.679
14.5 | 1.195 | 0.02642 | -0.023 | 45.231
15 | 1.169 | 0.0289 | -0.023 | 40.452
15.5 | 1.136 | 0.0321 | -0.024 | 35.389
16 | 1.095 | 0.03649 | -0.024 | 30.012
16.5 | 1.049 | 0.04159 | -0.025 | 25.213
17 | 0.995 | 0.04853 | -0.025 | 20.506
17.5 | 0.938 | 0.05653 | -0.025 | 16.583

## 118. Re 12M Mach 0.25 (2)
BIGFOIL.COM POLAR EXPORT
GA 35-017
GA 35-017 |  |  |  | Cl Max: | 1.6531 | at alpha= | 18.5 | deg
XFOIL ncrit=9 |  |  |  | L/D Max: | 115.276 | at alpha= | 9.5 | deg
Re: | 12000000 |  |  | Cd Min: | 0.06823 | at alpha= | -20 | deg
Mach: | 0.25 |  |  | Cl=0 at alpha= | 0 | deg
|  |  |  | @ Cl=0.1, Cd= | 0.0041521
|  |  |  | @ Cl=0.4, Cd= | 0.0054635
|  |  |  | @ Cl=0.6, Cd= | 0.0066399
alpha (deg) | Cl | Cd | Cm | Cl/Cd
-20 | -1.6291 | 0.06823 | -0.027 | -23.8766
-19.5 | -1.643 | 0.06124 | -0.0275 | -26.8289
-19 | -1.6486 | 0.05502 | -0.0279 | -29.9636
-18.5 | -1.651 | 0.04907 | -0.0282 | -33.6458
-18 | -1.6452 | 0.04407 | -0.028 | -37.3315
-17.5 | -1.6373 | 0.03929 | -0.0278 | -41.6722
-17 | -1.6232 | 0.03522 | -0.0272 | -46.0875
-16.5 | -1.5959 | 0.03124 | -0.0286 | -51.0851
-16 | -1.5534 | 0.02784 | -0.0315 | -55.7974
-15.5 | -1.5041 | 0.02513 | -0.0347 | -59.8528
-15 | -1.4853 | 0.0227 | -0.032 | -65.4317
-14.5 | -1.4641 | 0.02048 | -0.0291 | -71.4893
-14 | -1.4402 | 0.01852 | -0.0261 | -77.7646
-13.5 | -1.4156 | 0.01677 | -0.0229 | -84.4126
-13 | -1.3907 | 0.01521 | -0.0192 | -91.4333
-12.5 | -1.3624 | 0.014 | -0.0154 | -97.3143
-12 | -1.3365 | 0.01295 | -0.0107 | -103.2046
-11.5 | -1.3187 | 0.01212 | -0.0039 | -108.8036
-11 | -1.2769 | 0.01146 | -0.0009 | -111.4223
-10.5 | -1.2307 | 0.01082 | 0.0014 | -113.7431
-10 | -1.1803 | 0.01027 | 0.003 | -114.927
-9.5 | -1.1276 | 0.00978 | 0.0042 | -115.2965
-9 | -1.0721 | 0.00939 | 0.005 | -114.1747
-8.5 | -1.0161 | 0.00898 | 0.0056 | -113.1514
-8 | -0.9584 | 0.00867 | 0.0059 | -110.5421
-7.5 | -0.9007 | 0.00832 | 0.0062 | -108.2572
-7 | -0.8419 | 0.00804 | 0.0062 | -104.7139
-6.5 | -0.7831 | 0.00774 | 0.0062 | -101.1757
-6 | -0.7243 | 0.0074 | 0.0062 | -97.8784
-5.5 | -0.6656 | 0.00705 | 0.0061 | -94.4113
-5 | -0.6065 | 0.00668 | 0.0059 | -90.7934
-4.5 | -0.5474 | 0.00631 | 0.0057 | -86.7512
-4 | -0.488 | 0.00593 | 0.0053 | -82.2934
-3.5 | -0.4278 | 0.00563 | 0.0048 | -75.9858
-3 | -0.3678 | 0.00527 | 0.0044 | -69.7913
-2.5 | -0.3084 | 0.00482 | 0.0039 | -63.9834
-2 | -0.249 | 0.00438 | 0.0033 | -56.8493
-1.5 | -0.187 | 0.00423 | 0.0025 | -44.208
-1 | -0.1248 | 0.00416 | 0.0017 | -30
-0.5 | -0.0623 | 0.00414 | 0.0008 | -15.0483
0 | 0 | 0.0041 | 0 | 0
0.5 | 0.0622 | 0.00414 | -0.0008 | 15.0242
1 | 0.1247 | 0.00416 | -0.0017 | 29.976
1.5 | 0.187 | 0.00423 | -0.0025 | 44.208
2 | 0.249 | 0.00437 | -0.0033 | 56.9794
2.5 | 0.3082 | 0.00484 | -0.0038 | 63.6777
3 | 0.3678 | 0.00527 | -0.0043 | 69.7913
3.5 | 0.4277 | 0.00563 | -0.0048 | 75.968
4 | 0.4879 | 0.00593 | -0.0053 | 82.2766
4.5 | 0.5473 | 0.00631 | -0.0057 | 86.7353
5 | 0.6064 | 0.00668 | -0.0059 | 90.7784
5.5 | 0.6655 | 0.00705 | -0.0061 | 94.3972
6 | 0.7241 | 0.00741 | -0.0062 | 97.7193
6.5 | 0.783 | 0.00774 | -0.0062 | 101.1628
7 | 0.8418 | 0.00804 | -0.0062 | 104.7015
7.5 | 0.9006 | 0.00832 | -0.0062 | 108.2452
8 | 0.9584 | 0.00867 | -0.0059 | 110.5421
8.5 | 1.016 | 0.00898 | -0.0056 | 113.1403
9 | 1.0721 | 0.00938 | -0.005 | 114.2964
9.5 | 1.1274 | 0.00978 | -0.0042 | 115.2761
10 | 1.1802 | 0.01027 | -0.003 | 114.9172
10.5 | 1.2306 | 0.01082 | -0.0014 | 113.7338
11 | 1.2773 | 0.01144 | 0.0008 | 111.6521
11.5 | 1.3187 | 0.01212 | 0.0039 | 108.8036
12 | 1.3366 | 0.01294 | 0.0107 | 103.2921
12.5 | 1.3626 | 0.01399 | 0.0153 | 97.3981
13 | 1.3905 | 0.01522 | 0.0192 | 91.3601
13.5 | 1.4179 | 0.01666 | 0.0227 | 85.108
14 | 1.4426 | 0.0184 | 0.026 | 78.4022
14.5 | 1.4628 | 0.02055 | 0.0292 | 71.1825
15 | 1.4862 | 0.02264 | 0.0319 | 65.6449
15.5 | 1.5051 | 0.02506 | 0.0346 | 60.0599
16 | 1.5546 | 0.02784 | 0.0313 | 55.8405
16.5 | 1.5967 | 0.03128 | 0.0283 | 51.0454
17 | 1.6245 | 0.03522 | 0.027 | 46.1244
17.5 | 1.6381 | 0.03934 | 0.0276 | 41.6396
18 | 1.649 | 0.04386 | 0.0278 | 37.5969
18.5 | 1.6531 | 0.04901 | 0.028 | 33.7299
19 | 1.6527 | 0.05478 | 0.0277 | 30.1698
19.5 | 1.6485 | 0.06091 | 0.0273 | 27.0645
20 | 1.6335 | 0.06811 | 0.0265 | 23.9833

## 119. Re 12M Mach 0.50 (1)
BIGFOIL.COM POLAR EXPORT
GA 35-017
GA 35-017 |  |  |  | Cl Max: | 1.143 | at alpha= | 20 | deg
JavaFoil+Calcfoil stall+Eppler ext transition |  |  |  | L/D Max: | 85.635 | at alpha= | 7 | deg
Re: | 12000000 |  |  | Cd Min: | 0.00534 | at alpha= | 0 | deg
Mach: | 0.5 |  |  | Cl=0 at alpha= | 0 | deg
|  |  |  | @ Cl=0.1, Cd= | 0.0053989
|  |  |  | @ Cl=0.4, Cd= | 0.0063328
|  |  |  | @ Cl=0.6, Cd= | 0.007666
alpha (deg) | Cl | Cd | Cm | Cl/Cd
-20 | -1.143 | 0.18771 | 0.023 | -6.09
-19.5 | -1.124 | 0.16316 | 0.024 | -6.891
-19 | -1.095 | 0.15661 | 0.023 | -6.995
-18.5 | -1.066 | 0.14867 | 0.022 | -7.169
-18 | -1.033 | 0.14696 | 0.021 | -7.028
-17.5 | -1.002 | 0.1431 | 0.02 | -7.004
-17 | -0.972 | 0.13777 | 0.019 | -7.058
-16.5 | -0.96 | 0.11954 | 0.021 | -8.027
-16 | -0.947 | 0.10044 | 0.022 | -9.429
-15.5 | -0.923 | 0.09182 | 0.022 | -10.052
-15 | -0.903 | 0.08059 | 0.022 | -11.209
-14.5 | -0.847 | 0.0942 | 0.019 | -8.991
-14 | -0.808 | 0.09652 | 0.016 | -8.372
-13.5 | -0.775 | 0.09527 | 0.015 | -8.131
-13 | -0.767 | 0.07975 | 0.017 | -9.613
-12.5 | -0.745 | 0.07084 | 0.017 | -10.513
-12 | -0.697 | 0.07765 | 0.015 | -8.974
-11.5 | -0.753 | 0.0303 | 0.02 | -24.853
-11 | -0.735 | 0.02383 | 0.02 | -30.834
-10.5 | -0.703 | 0.02297 | 0.019 | -30.606
-10 | -0.668 | 0.02343 | 0.018 | -28.493
-9.5 | -0.817 | 0.01842 | 0.017 | -44.376
-9 | -0.999 | 0.01639 | 0.017 | -60.954
-8.5 | -1.026 | 0.0142 | 0.016 | -72.248
-8 | -1.015 | 0.01252 | 0.015 | -81.103
-7.5 | -0.983 | 0.01161 | 0.014 | -84.734
-7 | -0.94 | 0.01078 | 0.013 | -87.22
-6.5 | -0.89 | 0.0102 | 0.012 | -87.237
-6 | -0.835 | 0.00958 | 0.012 | -87.12
-5.5 | -0.77 | 0.00915 | 0.011 | -84.202
-5 | -0.704 | 0.00833 | 0.01 | -84.45
-4.5 | -0.636 | 0.00809 | 0.009 | -78.65
-4 | -0.567 | 0.00716 | 0.008 | -79.257
-3.5 | -0.498 | 0.00673 | 0.007 | -73.89
-3 | -0.427 | 0.00649 | 0.006 | -65.863
-2.5 | -0.356 | 0.00618 | 0.005 | -57.661
-2 | -0.285 | 0.00574 | 0.004 | -49.669
-1.5 | -0.214 | 0.00559 | 0.003 | -38.29
-1 | -0.143 | 0.00551 | 0.002 | -26.003
-0.5 | -0.072 | 0.0054 | 0.001 | -13.249
0 | 0 | 0.00534 | 0 | 0
0.5 | 0.072 | 0.00536 | -0.001 | 13.468
1 | 0.144 | 0.00546 | -0.002 | 26.436
1.5 | 0.216 | 0.00555 | -0.003 | 38.942
2 | 0.288 | 0.0057 | -0.004 | 50.528
2.5 | 0.36 | 0.00613 | -0.005 | 58.661
3 | 0.431 | 0.00649 | -0.006 | 66.463
3.5 | 0.502 | 0.00668 | -0.007 | 75.113
4 | 0.572 | 0.00743 | -0.008 | 77.04
4.5 | 0.642 | 0.00802 | -0.009 | 80.002
5 | 0.71 | 0.00859 | -0.01 | 82.697
5.5 | 0.778 | 0.00938 | -0.011 | 82.932
6 | 0.835 | 0.00987 | -0.011 | 84.551
6.5 | 0.89 | 0.01049 | -0.012 | 84.908
7 | 0.94 | 0.01098 | -0.013 | 85.635
7.5 | 0.983 | 0.01176 | -0.014 | 83.626
8 | 1.015 | 0.01262 | -0.015 | 80.43
8.5 | 1.026 | 0.0144 | -0.016 | 71.229
9 | 0.999 | 0.01639 | -0.017 | 60.954
9.5 | 0.817 | 0.01842 | -0.017 | 44.376
10 | 0.668 | 0.02343 | -0.018 | 28.493
10.5 | 0.703 | 0.0229 | -0.019 | 30.707
11 | 0.734 | 0.02405 | -0.019 | 30.523
11.5 | 0.746 | 0.03306 | -0.02 | 22.57
12 | 0.697 | 0.07777 | -0.014 | 8.957
12.5 | 0.745 | 0.07084 | -0.017 | 10.513
13 | 0.756 | 0.08822 | -0.016 | 8.566
13.5 | 0.776 | 0.09327 | -0.015 | 8.322
14 | 0.808 | 0.09654 | -0.016 | 8.37
14.5 | 0.847 | 0.09417 | -0.018 | 8.999
15 | 0.891 | 0.08873 | -0.021 | 10.045
15.5 | 0.918 | 0.09561 | -0.021 | 9.602
16 | 0.946 | 0.10148 | -0.022 | 9.321
16.5 | 0.96 | 0.11835 | -0.021 | 8.116
17 | 0.972 | 0.13973 | -0.019 | 6.96
17.5 | 1.003 | 0.13971 | -0.02 | 7.182
18 | 1.036 | 0.14322 | -0.021 | 7.232
18.5 | 1.066 | 0.1491 | -0.022 | 7.15
19 | 1.094 | 0.1588 | -0.023 | 6.891
19.5 | 1.125 | 0.16346 | -0.024 | 6.882
20 | 1.143 | 0.18785 | -0.023 | 6.087

## 120. Re 12M Mach 0.50 (2)
BIGFOIL.COM POLAR EXPORT
GA 35-017
GA 35-017 |  |  |  | Cl Max: | 1.2873 | at alpha= | 11.5 | deg
XFOIL ncrit=9 |  |  |  | L/D Max: | 105.468 | at alpha= | 7.5 | deg
Re: | 12000000 |  |  | Cd Min: | 0.02472 | at alpha= | 11.5 | deg
Mach: | 0.5 |  |  | Cl=0 at alpha= | -99 | deg
|  |  |  | @ Cl=0.1, Cd= | 0.0042469
|  |  |  | @ Cl=0.4, Cd= | 0.005299
|  |  |  | @ Cl=0.6, Cd= | 0.0067495
alpha (deg) | Cl | Cd | Cm | Cl/Cd
0 | 0 | 0.00421 | 0 | 0
0.5 | 0.0722 | 0.00422 | -0.0009 | 17.109
1 | 0.1445 | 0.00429 | -0.0019 | 33.683
1.5 | 0.217 | 0.00434 | -0.0028 | 50
2 | 0.2889 | 0.00445 | -0.0035 | 64.9213
3 | 0.425 | 0.00549 | -0.004 | 77.4135
3.5 | 0.4929 | 0.00602 | -0.004 | 81.8771
4 | 0.5613 | 0.00645 | -0.0039 | 87.0233
4.5 | 0.6285 | 0.00697 | -0.0034 | 90.1722
5 | 0.6948 | 0.0075 | -0.0026 | 92.64
5.5 | 0.7618 | 0.00797 | -0.0016 | 95.5834
6 | 0.8298 | 0.00836 | -0.0004 | 99.2584
6.5 | 0.8969 | 0.00878 | 0.0011 | 102.1526
7 | 0.9627 | 0.00924 | 0.0032 | 104.1883
7.5 | 1.0262 | 0.00973 | 0.0058 | 105.4676
8 | 1.0854 | 0.01032 | 0.0094 | 105.1744
8.5 | 1.1263 | 0.01098 | 0.0159 | 102.5774
9 | 1.1568 | 0.01212 | 0.0229 | 95.4455
9.5 | 1.193 | 0.0136 | 0.0285 | 87.7206
10 | 1.2288 | 0.01539 | 0.0338 | 79.8441
10.5 | 1.2624 | 0.01754 | 0.0389 | 71.9726
11 | 1.2858 | 0.02042 | 0.0442 | 62.9677
11.5 | 1.2873 | 0.02472 | 0.0495 | 52.0752

## 121. Re 14M Mach 0.00 (1)
BIGFOIL.COM POLAR EXPORT
GA 35-017
GA 35-017 |  |  |  | Cl Max: | 1.338 | at alpha= | 15 | deg
JavaFoil+Calcfoil stall+Eppler ext transition |  |  |  | L/D Max: | 112.182 | at alpha= | 9 | deg
Re: | 14000000 |  |  | Cd Min: | 0.00507 | at alpha= | 0 | deg
Mach: | 0 |  |  | Cl=0 at alpha= | 0 | deg
|  |  |  | @ Cl=0.1, Cd= | 0.0051279
|  |  |  | @ Cl=0.4, Cd= | 0.0058913
|  |  |  | @ Cl=0.6, Cd= | 0.0069225
alpha (deg) | Cl | Cd | Cm | Cl/Cd
-20 | -1.193 | 0.05655 | 0.028 | -21.087
-19.5 | -1.218 | 0.05103 | 0.027 | -23.867
-19 | -1.244 | 0.04486 | 0.027 | -27.727
-18.5 | -1.263 | 0.04147 | 0.027 | -30.467
-18 | -1.282 | 0.03768 | 0.026 | -34.034
-17.5 | -1.299 | 0.03448 | 0.026 | -37.672
-17 | -1.315 | 0.03079 | 0.025 | -42.691
-16.5 | -1.325 | 0.02825 | 0.025 | -46.905
-16 | -1.333 | 0.02588 | 0.024 | -51.504
-15.5 | -1.337 | 0.02386 | 0.024 | -56.023
-15 | -1.338 | 0.02189 | 0.023 | -61.096
-14.5 | -1.334 | 0.02038 | 0.022 | -65.456
-14 | -1.327 | 0.01875 | 0.022 | -70.787
-13.5 | -1.316 | 0.01761 | 0.021 | -74.739
-13 | -1.301 | 0.01636 | 0.021 | -79.568
-12.5 | -1.283 | 0.01508 | 0.02 | -85.078
-12 | -1.26 | 0.01426 | 0.019 | -88.393
-11.5 | -1.235 | 0.01322 | 0.018 | -93.402
-11 | -1.204 | 0.0125 | 0.018 | -96.32
-10.5 | -1.171 | 0.01177 | 0.017 | -99.491
-10 | -1.138 | 0.0109 | 0.016 | -104.412
-9.5 | -1.099 | 0.01004 | 0.016 | -109.439
-9 | -1.052 | 0.00959 | 0.015 | -109.757
-8.5 | -1.004 | 0.00921 | 0.014 | -109.052
-8 | -0.953 | 0.00886 | 0.013 | -107.56
-7.5 | -0.901 | 0.0083 | 0.012 | -108.471
-7 | -0.846 | 0.00798 | 0.012 | -106.041
-6.5 | -0.79 | 0.00771 | 0.011 | -102.498
-6 | -0.732 | 0.00776 | 0.01 | -94.356
-5.5 | -0.673 | 0.00722 | 0.009 | -93.227
-5 | -0.614 | 0.00716 | 0.008 | -85.66
-4.5 | -0.554 | 0.00658 | 0.008 | -84.094
-4 | -0.493 | 0.00651 | 0.007 | -75.668
-3.5 | -0.432 | 0.00604 | 0.006 | -71.545
-3 | -0.371 | 0.00586 | 0.005 | -63.216
-2.5 | -0.309 | 0.0056 | 0.004 | -55.191
-2 | -0.247 | 0.00534 | 0.003 | -46.368
-1.5 | -0.186 | 0.00519 | 0.003 | -35.799
-1 | -0.124 | 0.00518 | 0.002 | -23.948
-0.5 | -0.062 | 0.00514 | 0.001 | -12.058
0 | 0 | 0.00507 | 0 | 0
0.5 | 0.063 | 0.00511 | -0.001 | 12.244
1 | 0.125 | 0.00514 | -0.002 | 24.323
1.5 | 0.187 | 0.00515 | -0.003 | 36.372
2 | 0.249 | 0.0053 | -0.003 | 47.117
2.5 | 0.312 | 0.00556 | -0.004 | 56.092
3 | 0.374 | 0.00582 | -0.005 | 64.262
3.5 | 0.436 | 0.00599 | -0.006 | 72.732
4 | 0.497 | 0.00646 | -0.007 | 76.952
4.5 | 0.558 | 0.00653 | -0.008 | 85.544
5 | 0.619 | 0.0071 | -0.008 | 87.169
5.5 | 0.679 | 0.00716 | -0.009 | 94.901
6 | 0.739 | 0.00769 | -0.01 | 96.123
6.5 | 0.797 | 0.00763 | -0.011 | 104.462
7 | 0.854 | 0.0079 | -0.012 | 108.133
7.5 | 0.909 | 0.00821 | -0.012 | 110.669
8 | 0.962 | 0.00876 | -0.013 | 109.812
8.5 | 1.014 | 0.0091 | -0.014 | 111.384
9 | 1.063 | 0.00947 | -0.015 | 112.182
9.5 | 1.109 | 0.00991 | -0.016 | 111.93
10 | 1.138 | 0.0109 | -0.016 | 104.412
10.5 | 1.171 | 0.01177 | -0.017 | 99.491
11 | 1.204 | 0.0125 | -0.018 | 96.32
11.5 | 1.235 | 0.01322 | -0.018 | 93.402
12 | 1.26 | 0.01426 | -0.019 | 88.393
12.5 | 1.283 | 0.01508 | -0.02 | 85.078
13 | 1.301 | 0.01636 | -0.02 | 79.568
13.5 | 1.316 | 0.01761 | -0.021 | 74.739
14 | 1.327 | 0.01875 | -0.022 | 70.787
14.5 | 1.334 | 0.02038 | -0.022 | 65.456
15 | 1.338 | 0.02189 | -0.023 | 61.096
15.5 | 1.337 | 0.02386 | -0.023 | 56.023
16 | 1.333 | 0.02588 | -0.024 | 51.504
16.5 | 1.325 | 0.02825 | -0.025 | 46.905
17 | 1.315 | 0.03079 | -0.025 | 42.691
17.5 | 1.299 | 0.03448 | -0.026 | 37.672
18 | 1.282 | 0.03768 | -0.026 | 34.034
18.5 | 1.263 | 0.04147 | -0.026 | 30.467
19 | 1.244 | 0.04486 | -0.027 | 27.727
19.5 | 1.218 | 0.05103 | -0.027 | 23.867
20 | 1.193 | 0.05655 | -0.028 | 21.087

## 122. Re 14M Mach 0.00 (2)
BIGFOIL.COM POLAR EXPORT
GA 35-017
GA 35-017 |  |  |  | Cl Max: | 1.7481 | at alpha= | 20 | deg
XFOIL ncrit=9 |  |  |  | L/D Max: | 121.45 | at alpha= | 10.5 | deg
Re: | 14000000 |  |  | Cd Min: | 0.04215 | at alpha= | -20 | deg
Mach: | 0 |  |  | Cl=0 at alpha= | 0 | deg
|  |  |  | @ Cl=0.1, Cd= | 0.0040702
|  |  |  | @ Cl=0.4, Cd= | 0.0054628
|  |  |  | @ Cl=0.6, Cd= | 0.0065028
alpha (deg) | Cl | Cd | Cm | Cl/Cd
-20 | -1.7453 | 0.04215 | -0.0168 | -41.4069
-19.5 | -1.7365 | 0.03809 | -0.0167 | -45.5894
-19 | -1.7251 | 0.03432 | -0.0165 | -50.2652
-18.5 | -1.711 | 0.0309 | -0.0161 | -55.3722
-18 | -1.6923 | 0.02802 | -0.0155 | -60.3961
-17.5 | -1.6697 | 0.02543 | -0.0151 | -65.6587
-17 | -1.633 | 0.02303 | -0.0169 | -70.9075
-16.5 | -1.5842 | 0.02095 | -0.0202 | -75.6181
-16 | -1.5482 | 0.01945 | -0.0204 | -79.599
-15.5 | -1.5273 | 0.01781 | -0.0177 | -85.7552
-15 | -1.505 | 0.01634 | -0.0148 | -92.1053
-14.5 | -1.482 | 0.01504 | -0.0116 | -98.5372
-14 | -1.4581 | 0.01395 | -0.0081 | -104.5233
-13.5 | -1.4349 | 0.01309 | -0.0038 | -109.618
-13 | -1.4146 | 0.01246 | 0.0017 | -113.5313
-12.5 | -1.3754 | 0.01186 | 0.0039 | -115.9696
-12 | -1.3327 | 0.01127 | 0.0056 | -118.252
-11.5 | -1.2872 | 0.01073 | 0.0068 | -119.9627
-11 | -1.2391 | 0.01023 | 0.0077 | -121.1241
-10.5 | -1.1891 | 0.00979 | 0.0082 | -121.4607
-10 | -1.1378 | 0.00938 | 0.0086 | -121.3006
-9.5 | -1.0847 | 0.00904 | 0.0087 | -119.9889
-9 | -1.0312 | 0.0087 | 0.0088 | -118.5287
-8.5 | -0.9766 | 0.0084 | 0.0087 | -116.2619
-8 | -0.9213 | 0.00812 | 0.0085 | -113.4606
-7.5 | -0.8657 | 0.00784 | 0.0083 | -110.4209
-7 | -0.8093 | 0.00759 | 0.008 | -106.6271
-6.5 | -0.7528 | 0.00734 | 0.0076 | -102.5613
-6 | -0.6964 | 0.00705 | 0.0073 | -98.7801
-5.5 | -0.6399 | 0.00672 | 0.0069 | -95.2232
-5 | -0.583 | 0.00641 | 0.0065 | -90.9516
-4.5 | -0.5259 | 0.00609 | 0.006 | -86.3547
-4 | -0.4685 | 0.00579 | 0.0055 | -80.9154
-3.5 | -0.4105 | 0.00551 | 0.0049 | -74.5009
-3 | -0.3527 | 0.00524 | 0.0043 | -67.3092
-2.5 | -0.2952 | 0.00485 | 0.0038 | -60.866
-2 | -0.2381 | 0.00438 | 0.0032 | -54.3607
-1.5 | -0.1792 | 0.00421 | 0.0025 | -42.5653
-1 | -0.1196 | 0.00408 | 0.0017 | -29.3137
-0.5 | -0.0598 | 0.00405 | 0.0008 | -14.7654
0 | 0 | 0.00406 | 0 | 0
0.5 | 0.0597 | 0.00405 | -0.0008 | 14.7407
1 | 0.1196 | 0.00408 | -0.0017 | 29.3137
1.5 | 0.1791 | 0.00421 | -0.0025 | 42.5416
2 | 0.2382 | 0.00437 | -0.0032 | 54.508
2.5 | 0.2951 | 0.00486 | -0.0038 | 60.7202
3 | 0.3526 | 0.00525 | -0.0043 | 67.1619
3.5 | 0.4105 | 0.00551 | -0.0049 | 74.5009
4 | 0.4685 | 0.00578 | -0.0055 | 81.0554
4.5 | 0.5259 | 0.00608 | -0.006 | 86.4967
5 | 0.583 | 0.00641 | -0.0065 | 90.9516
5.5 | 0.6398 | 0.00672 | -0.0069 | 95.2083
6 | 0.6963 | 0.00705 | -0.0073 | 98.766
6.5 | 0.7527 | 0.00734 | -0.0076 | 102.5477
7 | 0.8093 | 0.00759 | -0.008 | 106.6271
7.5 | 0.8656 | 0.00784 | -0.0083 | 110.4082
8 | 0.9212 | 0.00812 | -0.0085 | 113.4483
8.5 | 0.9765 | 0.0084 | -0.0087 | 116.25
9 | 1.0311 | 0.0087 | -0.0088 | 118.5172
9.5 | 1.0847 | 0.00904 | -0.0087 | 119.9889
10 | 1.1378 | 0.00938 | -0.0086 | 121.3006
10.5 | 1.189 | 0.00979 | -0.0082 | 121.4505
11 | 1.2391 | 0.01023 | -0.0077 | 121.1241
11.5 | 1.2871 | 0.01073 | -0.0068 | 119.9534
12 | 1.3326 | 0.01127 | -0.0056 | 118.2431
12.5 | 1.3755 | 0.01185 | -0.0039 | 116.0759
13 | 1.4145 | 0.01246 | -0.0017 | 113.5233
13.5 | 1.4353 | 0.01308 | 0.0038 | 109.7324
14 | 1.4584 | 0.01394 | 0.008 | 104.6198
14.5 | 1.4811 | 0.01507 | 0.0117 | 98.2814
15 | 1.5037 | 0.0164 | 0.015 | 91.689
15.5 | 1.5279 | 0.01778 | 0.0177 | 85.9336
16 | 1.5494 | 0.01937 | 0.0203 | 79.9897
16.5 | 1.5862 | 0.02093 | 0.0199 | 75.786
17 | 1.6343 | 0.02302 | 0.0167 | 70.9948
17.5 | 1.6712 | 0.02541 | 0.0149 | 65.7694
18 | 1.6945 | 0.02793 | 0.0153 | 60.6695
18.5 | 1.7125 | 0.03084 | 0.0159 | 55.5285
19 | 1.728 | 0.03411 | 0.0163 | 50.6596
19.5 | 1.739 | 0.03792 | 0.0165 | 45.8597
20 | 1.7481 | 0.04193 | 0.0166 | 41.6909

## 123. Re 14M Mach 0.10 (1)
BIGFOIL.COM POLAR EXPORT
GA 35-017
GA 35-017 |  |  |  | Cl Max: | 1.32 | at alpha= | 14.5 | deg
JavaFoil+Calcfoil stall+Eppler ext transition |  |  |  | L/D Max: | 111.474 | at alpha= | 9.5 | deg
Re: | 14000000 |  |  | Cd Min: | 0.00506 | at alpha= | 0.5 | deg
Mach: | 0.1 |  |  | Cl=0 at alpha= | 0 | deg
|  |  |  | @ Cl=0.1, Cd= | 0.0051363
|  |  |  | @ Cl=0.4, Cd= | 0.0058652
|  |  |  | @ Cl=0.6, Cd= | 0.0069428
alpha (deg) | Cl | Cd | Cm | Cl/Cd
-20 | -1.133 | 0.06142 | 0.028 | -18.442
-19.5 | -1.162 | 0.05507 | 0.027 | -21.108
-19 | -1.191 | 0.04939 | 0.027 | -24.107
-18.5 | -1.219 | 0.04318 | 0.027 | -28.235
-18 | -1.241 | 0.03981 | 0.026 | -31.176
-17.5 | -1.262 | 0.03627 | 0.026 | -34.789
-17 | -1.282 | 0.03216 | 0.025 | -39.868
-16.5 | -1.297 | 0.02939 | 0.025 | -44.118
-16 | -1.308 | 0.02694 | 0.024 | -48.561
-15.5 | -1.316 | 0.02466 | 0.024 | -53.368
-15 | -1.32 | 0.02248 | 0.023 | -58.723
-14.5 | -1.32 | 0.02073 | 0.023 | -63.684
-14 | -1.316 | 0.01924 | 0.022 | -68.407
-13.5 | -1.307 | 0.01803 | 0.021 | -72.478
-13 | -1.295 | 0.01671 | 0.021 | -77.469
-12.5 | -1.279 | 0.01544 | 0.02 | -82.791
-12 | -1.258 | 0.01448 | 0.019 | -86.862
-11.5 | -1.233 | 0.01344 | 0.019 | -91.775
-11 | -1.204 | 0.01272 | 0.018 | -94.66
-10.5 | -1.172 | 0.01195 | 0.017 | -98.059
-10 | -1.138 | 0.01115 | 0.016 | -102.108
-9.5 | -1.102 | 0.01011 | 0.016 | -109.003
-9 | -1.056 | 0.0097 | 0.015 | -108.832
-8.5 | -1.008 | 0.00932 | 0.014 | -108.142
-8 | -0.957 | 0.00888 | 0.013 | -107.722
-7.5 | -0.904 | 0.00831 | 0.013 | -108.772
-7 | -0.85 | 0.00806 | 0.012 | -105.5
-6.5 | -0.794 | 0.0077 | 0.011 | -103.03
-6 | -0.736 | 0.00784 | 0.01 | -93.816
-5.5 | -0.676 | 0.0073 | 0.009 | -92.72
-5 | -0.617 | 0.00724 | 0.008 | -85.216
-4.5 | -0.556 | 0.0066 | 0.008 | -84.287
-4 | -0.495 | 0.00653 | 0.007 | -75.817
-3.5 | -0.434 | 0.00605 | 0.006 | -71.822
-3 | -0.373 | 0.00583 | 0.005 | -63.891
-2.5 | -0.311 | 0.00556 | 0.004 | -55.859
-2 | -0.249 | 0.00539 | 0.003 | -46.138
-1.5 | -0.187 | 0.00519 | 0.003 | -35.984
-1 | -0.125 | 0.00523 | 0.002 | -23.833
-0.5 | -0.062 | 0.0051 | 0.001 | -12.23
0 | 0 | 0.00512 | 0 | 0
0.5 | 0.063 | 0.00506 | -0.001 | 12.421
1 | 0.126 | 0.00519 | -0.002 | 24.21
1.5 | 0.188 | 0.00514 | -0.003 | 36.564
2 | 0.251 | 0.00535 | -0.003 | 46.891
2.5 | 0.313 | 0.00552 | -0.004 | 56.78
3 | 0.376 | 0.00578 | -0.005 | 64.959
3.5 | 0.438 | 0.006 | -0.006 | 73.021
4 | 0.5 | 0.00648 | -0.007 | 77.111
4.5 | 0.561 | 0.00654 | -0.008 | 85.749
5 | 0.622 | 0.00717 | -0.008 | 86.728
5.5 | 0.682 | 0.00723 | -0.009 | 94.398
6 | 0.742 | 0.00777 | -0.01 | 95.574
6.5 | 0.801 | 0.00763 | -0.011 | 105.018
7 | 0.858 | 0.00797 | -0.012 | 107.584
7.5 | 0.913 | 0.00822 | -0.013 | 110.988
8 | 0.966 | 0.00878 | -0.013 | 109.988
8.5 | 1.017 | 0.00921 | -0.014 | 110.468
9 | 1.066 | 0.00959 | -0.015 | 111.25
9.5 | 1.113 | 0.00998 | -0.016 | 111.474
10 | 1.138 | 0.01115 | -0.016 | 102.108
10.5 | 1.172 | 0.01195 | -0.017 | 98.059
11 | 1.204 | 0.01272 | -0.018 | 94.66
11.5 | 1.233 | 0.01344 | -0.018 | 91.775
12 | 1.258 | 0.01448 | -0.019 | 86.862
12.5 | 1.279 | 0.01544 | -0.02 | 82.791
13 | 1.295 | 0.01671 | -0.02 | 77.469
13.5 | 1.307 | 0.01803 | -0.021 | 72.478
14 | 1.316 | 0.01924 | -0.022 | 68.407
14.5 | 1.32 | 0.02073 | -0.022 | 63.684
15 | 1.32 | 0.02248 | -0.023 | 58.723
15.5 | 1.316 | 0.02466 | -0.024 | 53.368
16 | 1.308 | 0.02694 | -0.024 | 48.561
16.5 | 1.297 | 0.02939 | -0.025 | 44.118
17 | 1.282 | 0.03216 | -0.025 | 39.868
17.5 | 1.262 | 0.03627 | -0.026 | 34.789
18 | 1.241 | 0.03981 | -0.026 | 31.176
18.5 | 1.219 | 0.04318 | -0.027 | 28.235
19 | 1.191 | 0.04939 | -0.027 | 24.107
19.5 | 1.162 | 0.05507 | -0.027 | 21.108

## 124. Re 14M Mach 0.10 (2)
BIGFOIL.COM POLAR EXPORT
GA 35-017
GA 35-017 |  |  |  | Cl Max: | 1.7377 | at alpha= | 20 | deg
XFOIL ncrit=9 |  |  |  | L/D Max: | 121.021 | at alpha= | 10.5 | deg
Re: | 14000000 |  |  | Cd Min: | 0.04561 | at alpha= | -20 | deg
Mach: | 0.1 |  |  | Cl=0 at alpha= | 0 | deg
|  |  |  | @ Cl=0.1, Cd= | 0.0040698
|  |  |  | @ Cl=0.4, Cd= | 0.0054616
|  |  |  | @ Cl=0.6, Cd= | 0.0065121
alpha (deg) | Cl | Cd | Cm | Cl/Cd
-20 | -1.7348 | 0.04561 | -0.0186 | -38.0355
-19.5 | -1.729 | 0.04101 | -0.0187 | -42.1604
-19 | -1.7199 | 0.03691 | -0.0184 | -46.5971
-18.5 | -1.7081 | 0.03309 | -0.0181 | -51.6198
-18 | -1.6914 | 0.0299 | -0.0176 | -56.5686
-17.5 | -1.6718 | 0.027 | -0.017 | -61.9185
-17 | -1.6355 | 0.02435 | -0.0188 | -67.1663
-16.5 | -1.5893 | 0.02208 | -0.0218 | -71.9792
-16 | -1.548 | 0.02037 | -0.0231 | -75.9941
-15.5 | -1.5262 | 0.01868 | -0.0205 | -81.7024
-15 | -1.5037 | 0.01709 | -0.0177 | -87.9871
-14.5 | -1.4808 | 0.01565 | -0.0145 | -94.6198
-14 | -1.4568 | 0.01443 | -0.0111 | -100.9563
-13.5 | -1.432 | 0.01345 | -0.0072 | -106.4684
-13 | -1.413 | 0.01265 | -0.0017 | -111.6996
-12.5 | -1.3808 | 0.01208 | 0.002 | -114.3046
-12 | -1.3398 | 0.01144 | 0.0041 | -117.1154
-11.5 | -1.2941 | 0.01091 | 0.0055 | -118.6159
-11 | -1.2464 | 0.01038 | 0.0066 | -120.0771
-10.5 | -1.197 | 0.00989 | 0.0075 | -121.0313
-10 | -1.1452 | 0.00948 | 0.0079 | -120.8017
-9.5 | -1.0921 | 0.00911 | 0.0082 | -119.8793
-9 | -1.038 | 0.00877 | 0.0083 | -118.358
-8.5 | -0.9832 | 0.00845 | 0.0083 | -116.355
-8 | -0.9274 | 0.00817 | 0.0082 | -113.5129
-7.5 | -0.8714 | 0.00789 | 0.0081 | -110.4436
-7 | -0.8146 | 0.00763 | 0.0078 | -106.7628
-6.5 | -0.7577 | 0.00738 | 0.0075 | -102.6694
-6 | -0.7009 | 0.00708 | 0.0071 | -98.9972
-5.5 | -0.644 | 0.00675 | 0.0068 | -95.4074
-5 | -0.5867 | 0.00644 | 0.0064 | -91.1025
-4.5 | -0.5292 | 0.00611 | 0.006 | -86.6121
-4 | -0.4716 | 0.0058 | 0.0055 | -81.3103
-3.5 | -0.4132 | 0.00552 | 0.0049 | -74.8551
-3 | -0.3549 | 0.00525 | 0.0043 | -67.6
-2.5 | -0.2971 | 0.00486 | 0.0038 | -61.1317
-1.5 | -0.1803 | 0.00421 | 0.0025 | -42.8266
-1 | -0.1204 | 0.00408 | 0.0017 | -29.5098
-0.5 | -0.0601 | 0.00405 | 0.0008 | -14.8395
0 | 0 | 0.00406 | 0 | 0
0.5 | 0.0601 | 0.00405 | -0.0008 | 14.8395
1 | 0.1204 | 0.00408 | -0.0017 | 29.5098
1.5 | 0.1803 | 0.00421 | -0.0025 | 42.8266
2 | 0.2397 | 0.00437 | -0.0032 | 54.8513
2.5 | 0.297 | 0.00487 | -0.0038 | 60.9856
3 | 0.3548 | 0.00526 | -0.0043 | 67.4525
3.5 | 0.4131 | 0.00552 | -0.0049 | 74.837
4 | 0.4715 | 0.0058 | -0.0055 | 81.2931
4.5 | 0.5292 | 0.00611 | -0.006 | 86.6121
5 | 0.5867 | 0.00644 | -0.0064 | 91.1025
5.5 | 0.6439 | 0.00675 | -0.0068 | 95.3926
6 | 0.7007 | 0.00709 | -0.0071 | 98.8293
6.5 | 0.7576 | 0.00737 | -0.0074 | 102.7951
7 | 0.8146 | 0.00763 | -0.0078 | 106.7628
7.5 | 0.8714 | 0.00788 | -0.008 | 110.5838
8 | 0.9273 | 0.00817 | -0.0082 | 113.5006
8.5 | 0.9831 | 0.00845 | -0.0083 | 116.3432
9 | 1.038 | 0.00877 | -0.0083 | 118.358
9.5 | 1.092 | 0.00911 | -0.0082 | 119.8683
10 | 1.1452 | 0.00948 | -0.0079 | 120.8017
10.5 | 1.1969 | 0.00989 | -0.0074 | 121.0212
11 | 1.2464 | 0.01038 | -0.0066 | 120.0771
11.5 | 1.2939 | 0.01091 | -0.0055 | 118.5976
12 | 1.3396 | 0.01144 | -0.0041 | 117.0979
12.5 | 1.3808 | 0.01207 | -0.002 | 114.3993
13 | 1.4129 | 0.01264 | 0.0017 | 111.7801
13.5 | 1.4329 | 0.01342 | 0.0071 | 106.7735
14 | 1.4575 | 0.0144 | 0.011 | 101.2153
14.5 | 1.4799 | 0.01569 | 0.0146 | 94.3212
15 | 1.5025 | 0.01715 | 0.0178 | 87.6093
15.5 | 1.5268 | 0.01864 | 0.0204 | 81.9099
16 | 1.5491 | 0.02029 | 0.023 | 76.348
16.5 | 1.5903 | 0.02206 | 0.0216 | 72.0898
17 | 1.6366 | 0.02434 | 0.0186 | 67.2391
17.5 | 1.6727 | 0.02702 | 0.0168 | 61.906
18 | 1.6941 | 0.02976 | 0.0173 | 56.9254
18.5 | 1.7094 | 0.03304 | 0.018 | 51.7373
19 | 1.7233 | 0.03665 | 0.0183 | 47.0205
19.5 | 1.7318 | 0.0408 | 0.0185 | 42.4461
20 | 1.7377 | 0.04537 | 0.0184 | 38.3006

## 125. Re 14M Mach 0.25 (1)
BIGFOIL.COM POLAR EXPORT
GA 35-017
GA 35-017 |  |  |  | Cl Max: | 1.237 | at alpha= | 12.5 | deg
JavaFoil+Calcfoil stall+Eppler ext transition |  |  |  | L/D Max: | 109.731 | at alpha= | 7.5 | deg
Re: | 14000000 |  |  | Cd Min: | 0.00512 | at alpha= | 0.5 | deg
Mach: | 0.25 |  |  | Cl=0 at alpha= | 0 | deg
|  |  |  | @ Cl=0.1, Cd= | 0.0051692
|  |  |  | @ Cl=0.4, Cd= | 0.0060241
|  |  |  | @ Cl=0.6, Cd= | 0.006979
alpha (deg) | Cl | Cd | Cm | Cl/Cd
-18 | -0.874 | 0.06652 | 0.025 | -13.146
-17.5 | -0.938 | 0.05587 | 0.025 | -16.784
-17 | -0.999 | 0.0462 | 0.025 | -21.617
-16.5 | -1.051 | 0.04014 | 0.025 | -26.179
-16 | -1.098 | 0.03501 | 0.024 | -31.363
-15.5 | -1.138 | 0.03085 | 0.024 | -36.906
-15 | -1.172 | 0.02781 | 0.023 | -42.124
-14.5 | -1.197 | 0.02554 | 0.023 | -46.862
-14 | -1.217 | 0.02311 | 0.022 | -52.658
-13.5 | -1.23 | 0.02108 | 0.022 | -58.335
-13 | -1.237 | 0.01913 | 0.021 | -64.662
-12.5 | -1.237 | 0.01739 | 0.02 | -71.14
-12 | -1.229 | 0.01613 | 0.02 | -76.208
-11.5 | -1.215 | 0.01506 | 0.019 | -80.677
-11 | -1.196 | 0.01398 | 0.018 | -85.553
-10.5 | -1.171 | 0.01307 | 0.018 | -89.575
-10 | -1.142 | 0.012 | 0.017 | -95.146
-9.5 | -1.108 | 0.01118 | 0.016 | -99.154
-9 | -1.073 | 0.01015 | 0.015 | -105.786
-8.5 | -1.027 | 0.00972 | 0.015 | -105.619
-8 | -0.977 | 0.00926 | 0.014 | -105.581
-7.5 | -0.925 | 0.00861 | 0.013 | -107.511
-7 | -0.87 | 0.00828 | 0.012 | -105.155
-6.5 | -0.814 | 0.00794 | 0.011 | -102.481
-6 | -0.755 | 0.00805 | 0.01 | -93.788
-5.5 | -0.694 | 0.00746 | 0.009 | -93.12
-5 | -0.633 | 0.00746 | 0.009 | -84.807
-4.5 | -0.571 | 0.00676 | 0.008 | -84.488
-4 | -0.509 | 0.0067 | 0.007 | -75.979
-3.5 | -0.446 | 0.00617 | 0.006 | -72.318
-3 | -0.383 | 0.00605 | 0.005 | -63.223
-2.5 | -0.319 | 0.00566 | 0.004 | -56.429
-2 | -0.255 | 0.00547 | 0.003 | -46.687
-1.5 | -0.192 | 0.00526 | 0.003 | -36.467
-1 | -0.128 | 0.00525 | 0.002 | -24.382
-0.5 | -0.064 | 0.00516 | 0.001 | -12.403
0 | 0 | 0.00518 | 0 | 0
0.5 | 0.065 | 0.00512 | -0.001 | 12.603
1 | 0.129 | 0.00521 | -0.002 | 24.778
1.5 | 0.193 | 0.00521 | -0.003 | 37.072
2 | 0.258 | 0.00543 | -0.003 | 47.47
2.5 | 0.322 | 0.00561 | -0.004 | 57.385
3 | 0.386 | 0.006 | -0.005 | 64.296
3.5 | 0.45 | 0.00611 | -0.006 | 73.599
4 | 0.513 | 0.00664 | -0.007 | 77.304
4.5 | 0.576 | 0.00672 | -0.008 | 85.727
5 | 0.639 | 0.0074 | -0.009 | 86.339
5.5 | 0.701 | 0.00739 | -0.01 | 94.832
6 | 0.762 | 0.00797 | -0.01 | 95.578
6.5 | 0.821 | 0.00786 | -0.011 | 104.492
7 | 0.879 | 0.00819 | -0.012 | 107.269
7.5 | 0.934 | 0.00851 | -0.013 | 109.731
8 | 0.987 | 0.00915 | -0.014 | 107.821
8.5 | 1.037 | 0.00961 | -0.015 | 107.922
9 | 1.084 | 0.01003 | -0.015 | 108.15
9.5 | 1.108 | 0.01118 | -0.016 | 99.154
10 | 1.142 | 0.012 | -0.017 | 95.146
10.5 | 1.171 | 0.01307 | -0.017 | 89.575
11 | 1.196 | 0.01398 | -0.018 | 85.553
11.5 | 1.215 | 0.01506 | -0.019 | 80.677
12 | 1.229 | 0.01613 | -0.02 | 76.208
12.5 | 1.237 | 0.01739 | -0.02 | 71.14
13 | 1.237 | 0.01913 | -0.021 | 64.662
13.5 | 1.23 | 0.02108 | -0.021 | 58.335
14 | 1.217 | 0.02311 | -0.022 | 52.658
14.5 | 1.197 | 0.02554 | -0.023 | 46.862
15 | 1.172 | 0.02781 | -0.023 | 42.124
15.5 | 1.138 | 0.03085 | -0.024 | 36.906
16 | 1.098 | 0.03501 | -0.024 | 31.363
16.5 | 1.051 | 0.04014 | -0.025 | 26.179
17 | 0.999 | 0.0462 | -0.025 | 21.617
17.5 | 0.941 | 0.05358 | -0.025 | 17.568

## 126. Re 14M Mach 0.25 (2)
BIGFOIL.COM POLAR EXPORT
GA 35-017
GA 35-017 |  |  |  | Cl Max: | 1.68 | at alpha= | 19 | deg
XFOIL ncrit=9 |  |  |  | L/D Max: | 118.585 | at alpha= | 9.5 | deg
Re: | 14000000 |  |  | Cd Min: | 0.06669 | at alpha= | -20 | deg
Mach: | 0.25 |  |  | Cl=0 at alpha= | 0 | deg
|  |  |  | @ Cl=0.1, Cd= | 0.0040842
|  |  |  | @ Cl=0.4, Cd= | 0.005457
|  |  |  | @ Cl=0.6, Cd= | 0.0065384
alpha (deg) | Cl | Cd | Cm | Cl/Cd
-20 | -1.6548 | 0.06669 | -0.026 | -24.8133
-19.5 | -1.6677 | 0.05957 | -0.0269 | -27.9956
-19 | -1.6751 | 0.05304 | -0.0275 | -31.5818
-18.5 | -1.6749 | 0.04744 | -0.0276 | -35.3056
-18 | -1.6697 | 0.04233 | -0.0275 | -39.4448
-17.5 | -1.6605 | 0.03775 | -0.027 | -43.9868
-17 | -1.6308 | 0.03339 | -0.0294 | -48.841
-16.5 | -1.5921 | 0.02959 | -0.0323 | -53.8053
-16 | -1.5425 | 0.02636 | -0.0365 | -58.5167
-15.5 | -1.5242 | 0.02396 | -0.0337 | -63.6144
-15 | -1.5031 | 0.02164 | -0.0311 | -69.4593
-14.5 | -1.4786 | 0.01965 | -0.0283 | -75.2468
-14 | -1.4531 | 0.01784 | -0.0253 | -81.4518
-13.5 | -1.4273 | 0.01619 | -0.0219 | -88.1594
-13 | -1.4032 | 0.01467 | -0.018 | -95.651
-12.5 | -1.3761 | 0.01348 | -0.0139 | -102.0846
-12 | -1.3521 | 0.01253 | -0.0086 | -107.909
-11.5 | -1.3266 | 0.01186 | -0.0028 | -111.855
-11 | -1.2834 | 0.01119 | 0 | -114.6917
-10.5 | -1.236 | 0.01056 | 0.0021 | -117.0455
-10 | -1.1852 | 0.01001 | 0.0036 | -118.4016
-9.5 | -1.1314 | 0.00954 | 0.0047 | -118.5954
-9 | -1.0755 | 0.00915 | 0.0054 | -117.541
-8.5 | -1.0192 | 0.00877 | 0.006 | -116.2144
-8 | -0.9612 | 0.00845 | 0.0063 | -113.7515
-7.5 | -0.9029 | 0.00814 | 0.0065 | -110.9214
-7 | -0.844 | 0.00785 | 0.0065 | -107.5159
-6.5 | -0.7848 | 0.00756 | 0.0065 | -103.8095
-6 | -0.7255 | 0.00728 | 0.0064 | -99.6566
-5.5 | -0.6664 | 0.00693 | 0.0062 | -96.1616
-5 | -0.6073 | 0.00658 | 0.006 | -92.2948
-4.5 | -0.5476 | 0.00625 | 0.0057 | -87.616
-4 | -0.4882 | 0.00588 | 0.0054 | -83.0272
-3.5 | -0.4277 | 0.00559 | 0.0049 | -76.5116
-3 | -0.3674 | 0.00529 | 0.0043 | -69.4518
-2 | -0.2484 | 0.00438 | 0.0033 | -56.7123
-1.5 | -0.1869 | 0.00421 | 0.0025 | -44.3943
-1 | -0.1248 | 0.0041 | 0.0017 | -30.439
-0.5 | -0.0623 | 0.00406 | 0.0009 | -15.3448
0 | 0 | 0.00406 | 0 | 0
0.5 | 0.0622 | 0.00406 | -0.0008 | 15.3202
1 | 0.1247 | 0.0041 | -0.0017 | 30.4146
1.5 | 0.1869 | 0.00421 | -0.0025 | 44.3943
2 | 0.2484 | 0.00438 | -0.0033 | 56.7123
2.5 | 0.3078 | 0.00488 | -0.0038 | 63.0738
3 | 0.3673 | 0.0053 | -0.0043 | 69.3019
3.5 | 0.4277 | 0.00559 | -0.0049 | 76.5116
4 | 0.4881 | 0.00588 | -0.0053 | 83.0102
4.5 | 0.5476 | 0.00624 | -0.0057 | 87.7564
5 | 0.6073 | 0.00658 | -0.006 | 92.2948
5.5 | 0.6664 | 0.00693 | -0.0062 | 96.1616
6 | 0.7254 | 0.00728 | -0.0063 | 99.6429
6.5 | 0.7848 | 0.00755 | -0.0065 | 103.947
7 | 0.844 | 0.00785 | -0.0065 | 107.5159
7.5 | 0.9028 | 0.00814 | -0.0065 | 110.9091
8 | 0.9611 | 0.00844 | -0.0063 | 113.8744
8.5 | 1.0191 | 0.00877 | -0.006 | 116.203
9 | 1.0754 | 0.00916 | -0.0054 | 117.4017
9.5 | 1.1313 | 0.00954 | -0.0047 | 118.5849
10 | 1.1851 | 0.01001 | -0.0036 | 118.3916
10.5 | 1.2358 | 0.01056 | -0.0021 | 117.0265
11 | 1.2834 | 0.01118 | 0 | 114.7943
11.5 | 1.3266 | 0.01186 | 0.0028 | 111.855
12 | 1.3521 | 0.01252 | 0.0086 | 107.9952
12.5 | 1.3759 | 0.01349 | 0.0139 | 101.9941
13 | 1.4025 | 0.01469 | 0.0181 | 95.4731
13.5 | 1.4299 | 0.01608 | 0.0217 | 88.9241
14 | 1.4552 | 0.01773 | 0.0251 | 82.0756
14.5 | 1.4789 | 0.01963 | 0.0283 | 75.3388
15 | 1.5037 | 0.02161 | 0.031 | 69.5835
15.5 | 1.5251 | 0.02391 | 0.0336 | 63.785
16 | 1.5416 | 0.02636 | 0.0366 | 58.4825
16.5 | 1.6408 | 0.03025 | 0.023 | 54.2413
17.5 | 1.6606 | 0.03781 | 0.0268 | 43.9196
18 | 1.6736 | 0.04206 | 0.0273 | 39.7908
18.5 | 1.6758 | 0.04743 | 0.0274 | 35.3321
19 | 1.68 | 0.05267 | 0.0274 | 31.8967
19.5 | 1.6732 | 0.05917 | 0.0267 | 28.2778
20 | 1.6593 | 0.0664 | 0.0258 | 24.9895

## 127. Re 14M Mach 0.50 (1)
BIGFOIL.COM POLAR EXPORT
GA 35-017
GA 35-017 |  |  |  | Cl Max: | 1.143 | at alpha= | 20 | deg
JavaFoil+Calcfoil stall+Eppler ext transition |  |  |  | L/D Max: | 88.375 | at alpha= | 7 | deg
Re: | 14000000 |  |  | Cd Min: | 0.00545 | at alpha= | 0.5 | deg
Mach: | 0.5 |  |  | Cl=0 at alpha= | 0 | deg
|  |  |  | @ Cl=0.1, Cd= | 0.0054694
|  |  |  | @ Cl=0.4, Cd= | 0.0062652
|  |  |  | @ Cl=0.6, Cd= | 0.007388
alpha (deg) | Cl | Cd | Cm | Cl/Cd
-20 | -1.143 | 0.19793 | 0.023 | -5.773
-19.5 | -1.122 | 0.17285 | 0.024 | -6.492
-19 | -1.091 | 0.16823 | 0.023 | -6.488
-18.5 | -1.06 | 0.16207 | 0.021 | -6.541
-18 | -1.03 | 0.1553 | 0.021 | -6.635
-17.5 | -1.001 | 0.15324 | 0.02 | -6.532
-17 | -0.971 | 0.14699 | 0.019 | -6.608
-16.5 | -0.962 | 0.1164 | 0.021 | -8.265
-16 | -0.954 | 0.09433 | 0.023 | -10.119
-15.5 | -0.934 | 0.08416 | 0.023 | -11.098
-15 | -0.919 | 0.07089 | 0.023 | -12.959
-14.5 | -0.856 | 0.08746 | 0.02 | -9.788
-14 | -0.812 | 0.0931 | 0.017 | -8.721
-13.5 | -0.776 | 0.0937 | 0.015 | -8.28
-13 | -0.778 | 0.07224 | 0.018 | -10.764
-12.5 | -0.76 | 0.06149 | 0.019 | -12.367
-12 | -0.713 | 0.06727 | 0.016 | -10.594
-11.5 | -0.758 | 0.02825 | 0.02 | -26.816
-11 | -0.736 | 0.02289 | 0.02 | -32.168
-10.5 | -0.704 | 0.02226 | 0.019 | -31.629
-10 | -0.669 | 0.02253 | 0.018 | -29.705
-9.5 | -0.819 | 0.01786 | 0.017 | -45.845
-9 | -1.001 | 0.01588 | 0.017 | -63.02
-8.5 | -1.028 | 0.01377 | 0.016 | -74.645
-8 | -1.017 | 0.01218 | 0.015 | -83.486
-7.5 | -0.985 | 0.01125 | 0.014 | -87.556
-7 | -0.942 | 0.01047 | 0.013 | -89.926
-6.5 | -0.893 | 0.00991 | 0.012 | -90.094
-6 | -0.835 | 0.00891 | 0.012 | -93.693
-5.5 | -0.77 | 0.00893 | 0.011 | -86.241
-5 | -0.704 | 0.0078 | 0.01 | -90.208
-4.5 | -0.636 | 0.00795 | 0.009 | -79.961
-4 | -0.567 | 0.00712 | 0.008 | -79.648
-3.5 | -0.498 | 0.00672 | 0.007 | -74.107
-3 | -0.427 | 0.00666 | 0.006 | -64.154
-2.5 | -0.356 | 0.00618 | 0.005 | -57.705
-2 | -0.285 | 0.0058 | 0.004 | -49.214
-1.5 | -0.214 | 0.0056 | 0.003 | -38.219
-1 | -0.143 | 0.00554 | 0.002 | -25.824
-0.5 | -0.072 | 0.00549 | 0.001 | -13.038
0 | 0 | 0.00546 | 0 | 0
0.5 | 0.072 | 0.00545 | -0.001 | 13.252
1 | 0.144 | 0.0055 | -0.002 | 26.253
1.5 | 0.216 | 0.00556 | -0.003 | 38.868
2 | 0.288 | 0.00575 | -0.004 | 50.061
2.5 | 0.36 | 0.00613 | -0.005 | 58.7
3 | 0.431 | 0.00637 | -0.006 | 67.69
3.5 | 0.502 | 0.00667 | -0.007 | 75.324
4 | 0.572 | 0.00706 | -0.008 | 81.084
4.5 | 0.642 | 0.00788 | -0.009 | 81.444
5 | 0.71 | 0.00806 | -0.01 | 88.144
5.5 | 0.778 | 0.00921 | -0.011 | 84.474
6 | 0.843 | 0.00962 | -0.012 | 87.683
6.5 | 0.893 | 0.0102 | -0.012 | 87.506
7 | 0.942 | 0.01065 | -0.013 | 88.375
7.5 | 0.985 | 0.0114 | -0.014 | 86.411
8 | 1.017 | 0.01231 | -0.015 | 82.627
8.5 | 1.027 | 0.01404 | -0.016 | 73.162
9 | 1.001 | 0.01588 | -0.017 | 63.02
9.5 | 0.819 | 0.01786 | -0.017 | 45.845
10 | 0.669 | 0.02253 | -0.018 | 29.705
10.5 | 0.705 | 0.02206 | -0.019 | 31.938
11 | 0.736 | 0.02299 | -0.02 | 32.031
11.5 | 0.751 | 0.03074 | -0.02 | 24.446
12 | 0.712 | 0.06768 | -0.016 | 10.522
12.5 | 0.76 | 0.06149 | -0.019 | 12.367
13 | 0.759 | 0.08484 | -0.016 | 8.95
13.5 | 0.779 | 0.09101 | -0.016 | 8.557
14 | 0.812 | 0.0928 | -0.017 | 8.753
14.5 | 0.857 | 0.08687 | -0.02 | 9.865
15 | 0.904 | 0.07959 | -0.022 | 11.365
15.5 | 0.928 | 0.08828 | -0.022 | 10.51
16 | 0.953 | 0.09551 | -0.022 | 9.981
16.5 | 0.964 | 0.11489 | -0.021 | 8.391
17 | 0.971 | 0.14784 | -0.019 | 6.569
17.5 | 1.002 | 0.15042 | -0.02 | 6.658
18 | 1.031 | 0.15537 | -0.021 | 6.638
18.5 | 1.062 | 0.15912 | -0.022 | 6.677
19 | 1.092 | 0.16738 | -0.023 | 6.524
19.5 | 1.122 | 0.17162 | -0.023 | 6.538
20 | 1.143 | 0.19445 | -0.023 | 5.877

## 128. Re 14M Mach 0.50 (2)
BIGFOIL.COM POLAR EXPORT
GA 35-017
GA 35-017 |  |  |  | Cl Max: | 1.3025 | at alpha= | 11.5 | deg
XFOIL ncrit=9 |  |  |  | L/D Max: | 109.081 | at alpha= | 7.5 | deg
Re: | 14000000 |  |  | Cd Min: | 0.02383 | at alpha= | 11.5 | deg
Mach: | 0.5 |  |  | Cl=0 at alpha= | -99 | deg
|  |  |  | @ Cl=0.1, Cd= | 0.0041691
|  |  |  | @ Cl=0.4, Cd= | 0.0053331
|  |  |  | @ Cl=0.6, Cd= | 0.0066569
alpha (deg) | Cl | Cd | Cm | Cl/Cd
0 | 0 | 0.0041 | 0 | 0
0.5 | 0.0723 | 0.00415 | -0.0009 | 17.4217
1 | 0.1447 | 0.0042 | -0.0019 | 34.4524
1.5 | 0.2171 | 0.00426 | -0.0028 | 50.9624
2 | 0.2888 | 0.00444 | -0.0035 | 65.045
2.5 | 0.3566 | 0.00498 | -0.0038 | 71.6064
3 | 0.4242 | 0.00553 | -0.004 | 76.7089
3.5 | 0.493 | 0.00596 | -0.004 | 82.7181
4 | 0.5618 | 0.00638 | -0.0039 | 88.0564
4.5 | 0.6294 | 0.00687 | -0.0035 | 91.6157
5 | 0.6964 | 0.00737 | -0.0027 | 94.4912
5.5 | 0.7644 | 0.0078 | -0.0019 | 98
6 | 0.833 | 0.00816 | -0.0008 | 102.0833
6.5 | 0.9013 | 0.00856 | 0.0006 | 105.2921
7 | 0.9675 | 0.00901 | 0.0026 | 107.3807
7.5 | 1.033 | 0.00947 | 0.005 | 109.0813
8 | 1.0934 | 0.01004 | 0.0084 | 108.9044
8.5 | 1.1457 | 0.01064 | 0.0133 | 107.6786
9 | 1.1699 | 0.01171 | 0.0217 | 99.9061
9.5 | 1.2056 | 0.01309 | 0.0277 | 92.1008
10 | 1.2434 | 0.01474 | 0.033 | 84.3555
10.5 | 1.2785 | 0.01677 | 0.0383 | 76.2373
11 | 1.3023 | 0.01957 | 0.0439 | 66.5457
11.5 | 1.3025 | 0.02383 | 0.0495 | 54.658

## 129. Re 16M Mach 0.00 (1)
BIGFOIL.COM POLAR EXPORT
GA 35-017
GA 35-017 |  |  |  | Cl Max: | 1.34 | at alpha= | 15 | deg
JavaFoil+Calcfoil stall+Eppler ext transition |  |  |  | L/D Max: | 114.494 | at alpha= | 9 | deg
Re: | 16000000 |  |  | Cd Min: | 0.00512 | at alpha= | 1.5 | deg
Mach: | 0 |  |  | Cl=0 at alpha= | 0 | deg
|  |  |  | @ Cl=0.1, Cd= | 0.005186
|  |  |  | @ Cl=0.4, Cd= | 0.0059136
|  |  |  | @ Cl=0.6, Cd= | 0.0069985
alpha (deg) | Cl | Cd | Cm | Cl/Cd
-20 | -1.196 | 0.0543 | 0.028 | -22.023
-19.5 | -1.221 | 0.04906 | 0.028 | -24.89
-19 | -1.244 | 0.0446 | 0.027 | -27.902
-18.5 | -1.267 | 0.03961 | 0.027 | -31.987
-18 | -1.285 | 0.03634 | 0.026 | -35.366
-17.5 | -1.301 | 0.03327 | 0.026 | -39.121
-17 | -1.316 | 0.0299 | 0.025 | -44.022
-16.5 | -1.327 | 0.02731 | 0.025 | -48.6
-16 | -1.335 | 0.02513 | 0.024 | -53.112
-15.5 | -1.339 | 0.02308 | 0.024 | -58.011
-15 | -1.34 | 0.02118 | 0.023 | -63.262
-14.5 | -1.336 | 0.01973 | 0.022 | -67.697
-14 | -1.33 | 0.01816 | 0.022 | -73.203
-13.5 | -1.318 | 0.01706 | 0.021 | -77.256
-13 | -1.303 | 0.01585 | 0.021 | -82.227
-12.5 | -1.285 | 0.01469 | 0.02 | -87.499
-12 | -1.262 | 0.01384 | 0.019 | -91.199
-11.5 | -1.236 | 0.01289 | 0.019 | -95.872
-11 | -1.206 | 0.01216 | 0.018 | -99.219
-10.5 | -1.175 | 0.01138 | 0.017 | -103.189
-10 | -1.141 | 0.01067 | 0.016 | -106.959
-9.5 | -1.099 | 0.00982 | 0.016 | -111.914
-9 | -1.053 | 0.0094 | 0.015 | -112.022
-8.5 | -1.004 | 0.00908 | 0.014 | -110.614
-8 | -0.953 | 0.00868 | 0.013 | -109.813
-7.5 | -0.901 | 0.00812 | 0.012 | -110.957
-7 | -0.846 | 0.00781 | 0.012 | -108.4
-6.5 | -0.79 | 0.00754 | 0.011 | -104.786
-6 | -0.732 | 0.00759 | 0.01 | -96.511
-5.5 | -0.673 | 0.00742 | 0.009 | -90.765
-5 | -0.614 | 0.00718 | 0.008 | -85.41
-4.5 | -0.554 | 0.00679 | 0.008 | -81.545
-4 | -0.493 | 0.00627 | 0.007 | -78.623
-3.5 | -0.432 | 0.00601 | 0.006 | -71.911
-3 | -0.371 | 0.00593 | 0.005 | -62.499
-2.5 | -0.309 | 0.00566 | 0.004 | -54.653
-2 | -0.247 | 0.00537 | 0.003 | -46.046
-1.5 | -0.186 | 0.00516 | 0.003 | -35.96
-1 | -0.124 | 0.00523 | 0.002 | -23.703
-0.5 | -0.062 | 0.00522 | 0.001 | -11.887
0 | 0 | 0.00514 | 0 | 0
0.5 | 0.063 | 0.00518 | -0.001 | 12.069
1 | 0.125 | 0.00519 | -0.002 | 24.07
1.5 | 0.187 | 0.00512 | -0.003 | 36.532
2 | 0.249 | 0.00533 | -0.003 | 46.787
2.5 | 0.312 | 0.00561 | -0.004 | 55.54
3 | 0.374 | 0.00588 | -0.005 | 63.527
3.5 | 0.436 | 0.00596 | -0.006 | 73.099
4 | 0.497 | 0.00622 | -0.007 | 79.946
4.5 | 0.558 | 0.00673 | -0.008 | 82.949
5 | 0.619 | 0.00712 | -0.008 | 86.911
5.5 | 0.679 | 0.00735 | -0.009 | 92.395
6 | 0.739 | 0.00751 | -0.01 | 98.315
6.5 | 0.797 | 0.00746 | -0.011 | 106.791
7 | 0.854 | 0.00772 | -0.012 | 110.535
7.5 | 0.909 | 0.00803 | -0.012 | 113.204
8 | 0.962 | 0.00858 | -0.013 | 112.109
8.5 | 1.014 | 0.00897 | -0.014 | 112.998
9 | 1.063 | 0.00928 | -0.015 | 114.494
9.5 | 1.109 | 0.00969 | -0.016 | 114.462
10 | 1.141 | 0.01067 | -0.016 | 106.959
10.5 | 1.175 | 0.01138 | -0.017 | 103.189
11 | 1.206 | 0.01216 | -0.018 | 99.219
11.5 | 1.236 | 0.01289 | -0.018 | 95.872
12 | 1.262 | 0.01384 | -0.019 | 91.199
12.5 | 1.285 | 0.01469 | -0.02 | 87.499
13 | 1.303 | 0.01585 | -0.02 | 82.227
13.5 | 1.318 | 0.01706 | -0.021 | 77.256
14 | 1.33 | 0.01816 | -0.022 | 73.203
14.5 | 1.336 | 0.01973 | -0.022 | 67.697
15 | 1.34 | 0.02118 | -0.023 | 63.262
15.5 | 1.339 | 0.02308 | -0.024 | 58.011
16 | 1.335 | 0.02513 | -0.024 | 53.112
16.5 | 1.327 | 0.02731 | -0.025 | 48.6
17 | 1.316 | 0.0299 | -0.025 | 44.022
17.5 | 1.301 | 0.03327 | -0.026 | 39.121
18 | 1.285 | 0.03634 | -0.026 | 35.366
18.5 | 1.267 | 0.03961 | -0.027 | 31.987
19 | 1.244 | 0.0446 | -0.027 | 27.902
19.5 | 1.221 | 0.04906 | -0.027 | 24.89
20 | 1.196 | 0.0543 | -0.028 | 22.023

## 130. Re 16M Mach 0.00 (2)
BIGFOIL.COM POLAR EXPORT
GA 35-017
GA 35-017 |  |  |  | Cl Max: | 1.7638 | at alpha= | 20 | deg
XFOIL ncrit=9 |  |  |  | L/D Max: | 124.447 | at alpha= | 10.5 | deg
Re: | 16000000 |  |  | Cd Min: | 0.04092 | at alpha= | -20 | deg
Mach: | 0 |  |  | Cl=0 at alpha= | 0 | deg
|  |  |  | @ Cl=0.1, Cd= | 0.0040735
|  |  |  | @ Cl=0.4, Cd= | 0.0054464
|  |  |  | @ Cl=0.6, Cd= | 0.0064034
alpha (deg) | Cl | Cd | Cm | Cl/Cd
-20 | -1.7615 | 0.04092 | -0.0161 | -43.0474
-19.5 | -1.7526 | 0.03691 | -0.016 | -47.4831
-19 | -1.7419 | 0.0331 | -0.0157 | -52.6254
-18.5 | -1.7269 | 0.02988 | -0.0151 | -57.7945
-18 | -1.7101 | 0.02688 | -0.0144 | -63.6198
-17.5 | -1.6723 | 0.0243 | -0.0168 | -68.8189
-17 | -1.6277 | 0.02206 | -0.0196 | -73.7851
-16 | -1.5629 | 0.01868 | -0.0192 | -83.667
-15.5 | -1.5382 | 0.01725 | -0.0167 | -89.171
-15 | -1.5153 | 0.01585 | -0.0138 | -95.6025
-14.5 | -1.4915 | 0.01464 | -0.0106 | -101.8784
-14 | -1.4686 | 0.01358 | -0.0067 | -108.1443
-13.5 | -1.4487 | 0.01274 | -0.0017 | -113.7127
-13 | -1.4225 | 0.01216 | 0.0029 | -116.9819
-12.5 | -1.3806 | 0.01163 | 0.0047 | -118.7102
-12 | -1.3374 | 0.01104 | 0.0063 | -121.1413
-11.5 | -1.2903 | 0.01055 | 0.0073 | -122.3033
-11 | -1.2422 | 0.01005 | 0.0081 | -123.602
-10.5 | -1.1923 | 0.00958 | 0.0087 | -124.4572
-10 | -1.1401 | 0.00921 | 0.0089 | -123.7894
-9.5 | -1.0873 | 0.00885 | 0.0091 | -122.8588
-9 | -1.0331 | 0.00854 | 0.0091 | -120.9719
-8.5 | -0.9786 | 0.00822 | 0.009 | -119.0511
-8 | -0.923 | 0.00797 | 0.0088 | -115.8093
-7.5 | -0.8672 | 0.00768 | 0.0085 | -112.9167
-7 | -0.8107 | 0.00746 | 0.0081 | -108.6729
-6.5 | -0.754 | 0.0072 | 0.0078 | -104.7222
-6 | -0.6972 | 0.00695 | 0.0074 | -100.3165
-5.5 | -0.6407 | 0.00661 | 0.007 | -96.9289
-5 | -0.5836 | 0.00632 | 0.0066 | -92.3418
-4.5 | -0.5262 | 0.00604 | 0.0061 | -87.1192
-4 | -0.4687 | 0.00574 | 0.0056 | -81.6551
-3.5 | -0.4107 | 0.00549 | 0.005 | -74.8087
-3 | -0.3523 | 0.00525 | 0.0043 | -67.1048
-2.5 | -0.2948 | 0.0049 | 0.0037 | -60.1633
-1.5 | -0.1789 | 0.0042 | 0.0025 | -42.5952
-1 | -0.1196 | 0.00408 | 0.0017 | -29.3137
-0.5 | -0.0598 | 0.00406 | 0.0008 | -14.7291
0 | 0 | 0.00406 | 0 | 0
0.5 | 0.0597 | 0.00406 | -0.0008 | 14.7044
1 | 0.1195 | 0.00408 | -0.0017 | 29.2892
1.5 | 0.1788 | 0.0042 | -0.0024 | 42.5714
2 | 0.2375 | 0.00445 | -0.0032 | 53.3708
2.5 | 0.2947 | 0.0049 | -0.0037 | 60.1429
3 | 0.3523 | 0.00525 | -0.0043 | 67.1048
3.5 | 0.4106 | 0.00549 | -0.005 | 74.7905
4 | 0.4686 | 0.00574 | -0.0055 | 81.6376
4.5 | 0.5262 | 0.00604 | -0.0061 | 87.1192
5 | 0.5836 | 0.00632 | -0.0066 | 92.3418
5.5 | 0.6406 | 0.00661 | -0.007 | 96.9138
6 | 0.6971 | 0.00695 | -0.0074 | 100.3022
6.5 | 0.754 | 0.0072 | -0.0078 | 104.7222
7 | 0.8106 | 0.00746 | -0.0081 | 108.6595
7.5 | 0.8671 | 0.00768 | -0.0085 | 112.9036
8 | 0.9229 | 0.00797 | -0.0087 | 115.7967
8.5 | 0.9785 | 0.00822 | -0.009 | 119.0389
9 | 1.033 | 0.00854 | -0.0091 | 120.9602
9.5 | 1.0872 | 0.00885 | -0.0091 | 122.8475
10 | 1.1401 | 0.00921 | -0.0089 | 123.7894
10.5 | 1.1922 | 0.00958 | -0.0087 | 124.4468
11 | 1.2421 | 0.01005 | -0.0081 | 123.592
11.5 | 1.2902 | 0.01055 | -0.0072 | 122.2938
12 | 1.3372 | 0.01104 | -0.0062 | 121.1232
12.5 | 1.3806 | 0.01163 | -0.0047 | 118.7102
13 | 1.4223 | 0.01215 | -0.0029 | 117.0617
13.5 | 1.4498 | 0.01272 | 0.0015 | 113.978
14 | 1.4695 | 0.01355 | 0.0066 | 108.4502
14.5 | 1.4911 | 0.01465 | 0.0106 | 101.7816
15 | 1.5146 | 0.01589 | 0.0139 | 95.3178
15.5 | 1.5388 | 0.01722 | 0.0167 | 89.3612
16 | 1.5639 | 0.01862 | 0.0191 | 83.9903
16.5 | 1.584 | 0.02025 | 0.0218 | 78.2222
17 | 1.6283 | 0.02204 | 0.0196 | 73.8793
17.5 | 1.6726 | 0.02433 | 0.0166 | 68.7464
18 | 1.7129 | 0.02672 | 0.0142 | 64.1055
18.5 | 1.7277 | 0.02984 | 0.015 | 57.8988
19 | 1.7451 | 0.03286 | 0.0155 | 53.1071
19.5 | 1.7551 | 0.03669 | 0.0159 | 47.8359
20 | 1.7638 | 0.04074 | 0.016 | 43.2941

## 131. Re 16M Mach 0.10 (1)
BIGFOIL.COM POLAR EXPORT
GA 35-017
GA 35-017 |  |  |  | Cl Max: | 1.323 | at alpha= | 14.5 | deg
JavaFoil+Calcfoil stall+Eppler ext transition |  |  |  | L/D Max: | 114.069 | at alpha= | 9.5 | deg
Re: | 16000000 |  |  | Cd Min: | 0.00509 | at alpha= | 0 | deg
Mach: | 0.1 |  |  | Cl=0 at alpha= | 0 | deg
|  |  |  | @ Cl=0.1, Cd= | 0.0052152
|  |  |  | @ Cl=0.4, Cd= | 0.0057984
|  |  |  | @ Cl=0.6, Cd= | 0.0070274
alpha (deg) | Cl | Cd | Cm | Cl/Cd
-19.5 | -1.166 | 0.05285 | 0.027 | -22.057
-19 | -1.194 | 0.04768 | 0.027 | -25.036
-18.5 | -1.22 | 0.04278 | 0.027 | -28.514
-18 | -1.244 | 0.03837 | 0.026 | -32.419
-17.5 | -1.265 | 0.03498 | 0.026 | -36.152
-17 | -1.284 | 0.03123 | 0.025 | -41.116
-16.5 | -1.299 | 0.02855 | 0.025 | -45.491
-16 | -1.31 | 0.02605 | 0.024 | -50.293
-15.5 | -1.318 | 0.02395 | 0.024 | -55.018
-15 | -1.322 | 0.02191 | 0.023 | -60.333
-14.5 | -1.323 | 0.02007 | 0.023 | -65.888
-14 | -1.318 | 0.01864 | 0.022 | -70.723
-13.5 | -1.309 | 0.01747 | 0.021 | -74.929
-13 | -1.297 | 0.01626 | 0.021 | -79.768
-12.5 | -1.281 | 0.01498 | 0.02 | -85.479
-12 | -1.259 | 0.01408 | 0.019 | -89.46
-11.5 | -1.235 | 0.01311 | 0.019 | -94.21
-11 | -1.206 | 0.01237 | 0.018 | -97.461
-10.5 | -1.174 | 0.01161 | 0.017 | -101.092
-10 | -1.142 | 0.01081 | 0.016 | -105.626
-9.5 | -1.102 | 0.00988 | 0.016 | -111.538
-9 | -1.056 | 0.00949 | 0.015 | -111.305
-8.5 | -1.008 | 0.00911 | 0.014 | -110.632
-8 | -0.957 | 0.00876 | 0.013 | -109.223
-7.5 | -0.904 | 0.00813 | 0.013 | -111.196
-7 | -0.85 | 0.00785 | 0.012 | -108.232
-6.5 | -0.794 | 0.00761 | 0.011 | -104.228
-6 | -0.736 | 0.00731 | 0.01 | -100.635
-5.5 | -0.676 | 0.00749 | 0.009 | -90.292
-5 | -0.617 | 0.00721 | 0.008 | -85.543
-4.5 | -0.556 | 0.00687 | 0.008 | -81.008
-4 | -0.495 | 0.00628 | 0.007 | -78.932
-3.5 | -0.434 | 0.00602 | 0.006 | -72.191
-3 | -0.373 | 0.00574 | 0.005 | -64.936
-2.5 | -0.311 | 0.00562 | 0.004 | -55.321
-2 | -0.249 | 0.00537 | 0.003 | -46.283
-1.5 | -0.187 | 0.00522 | 0.003 | -35.763
-1 | -0.125 | 0.00528 | 0.002 | -23.589
-0.5 | -0.062 | 0.00522 | 0.001 | -11.948
0 | 0 | 0.00509 | 0 | 0
0.5 | 0.063 | 0.00518 | -0.001 | 12.133
1 | 0.126 | 0.00524 | -0.002 | 23.957
1.5 | 0.188 | 0.00518 | -0.003 | 36.337
2 | 0.251 | 0.00533 | -0.003 | 47.034
2.5 | 0.313 | 0.00557 | -0.004 | 56.229
3 | 0.376 | 0.00569 | -0.005 | 66.007
3.5 | 0.438 | 0.00597 | -0.006 | 73.391
4 | 0.5 | 0.00622 | -0.007 | 80.269
4.5 | 0.561 | 0.00681 | -0.008 | 82.414
5 | 0.622 | 0.00715 | -0.008 | 87.054
5.5 | 0.682 | 0.00742 | -0.009 | 91.927
6 | 0.742 | 0.00724 | -0.01 | 102.527
6.5 | 0.801 | 0.00754 | -0.011 | 106.238
7 | 0.858 | 0.00777 | -0.012 | 110.372
7.5 | 0.913 | 0.00805 | -0.013 | 113.46
8 | 0.966 | 0.00866 | -0.013 | 111.524
8.5 | 1.017 | 0.009 | -0.014 | 113.012
9 | 1.066 | 0.00937 | -0.015 | 113.779
9.5 | 1.113 | 0.00975 | -0.016 | 114.069
10 | 1.142 | 0.01081 | -0.016 | 105.626
10.5 | 1.174 | 0.01161 | -0.017 | 101.092
11 | 1.206 | 0.01237 | -0.018 | 97.461
11.5 | 1.235 | 0.01311 | -0.018 | 94.21
12 | 1.259 | 0.01408 | -0.019 | 89.46
12.5 | 1.281 | 0.01498 | -0.02 | 85.479
13 | 1.297 | 0.01626 | -0.02 | 79.768
13.5 | 1.309 | 0.01747 | -0.021 | 74.929
14 | 1.318 | 0.01864 | -0.022 | 70.723
14.5 | 1.323 | 0.02007 | -0.022 | 65.888
15 | 1.322 | 0.02191 | -0.023 | 60.333
15.5 | 1.318 | 0.02395 | -0.024 | 55.018
16 | 1.31 | 0.02605 | -0.024 | 50.293
16.5 | 1.299 | 0.02855 | -0.025 | 45.491
17 | 1.284 | 0.03123 | -0.025 | 41.116
17.5 | 1.265 | 0.03498 | -0.026 | 36.152
18 | 1.244 | 0.03837 | -0.026 | 32.419
18.5 | 1.22 | 0.04278 | -0.027 | 28.514
19 | 1.194 | 0.04768 | -0.027 | 25.036
19.5 | 1.166 | 0.05285 | -0.027 | 22.057

## 132. Re 16M Mach 0.10 (2)
BIGFOIL.COM POLAR EXPORT
GA 35-017
GA 35-017 |  |  |  | Cl Max: | 1.7554 | at alpha= | 20 | deg
XFOIL ncrit=9 |  |  |  | L/D Max: | 123.839 | at alpha= | 10.5 | deg
Re: | 16000000 |  |  | Cd Min: | 0.04412 | at alpha= | -20 | deg
Mach: | 0.1 |  |  | Cl=0 at alpha= | 0 | deg
|  |  |  | @ Cl=0.1, Cd= | 0.0040733
|  |  |  | @ Cl=0.4, Cd= | 0.0054537
|  |  |  | @ Cl=0.6, Cd= | 0.0064211
alpha (deg) | Cl | Cd | Cm | Cl/Cd
-20 | -1.7532 | 0.04412 | -0.0181 | -39.7371
-19.5 | -1.7454 | 0.03981 | -0.018 | -43.8433
-19 | -1.7372 | 0.03562 | -0.0178 | -48.7704
-17 | -1.6811 | 0.02352 | -0.012 | -71.4753
-16.5 | -1.5831 | 0.02129 | -0.0246 | -74.3589
-16 | -1.5635 | 0.01955 | -0.0219 | -79.9744
-15.5 | -1.5388 | 0.018 | -0.0195 | -85.4889
-15 | -1.5147 | 0.01654 | -0.0167 | -91.578
-14.5 | -1.4907 | 0.0152 | -0.0135 | -98.0724
-14 | -1.4666 | 0.01404 | -0.01 | -104.4587
-13.5 | -1.4433 | 0.01309 | -0.0057 | -110.2597
-13 | -1.4272 | 0.01236 | 0.0006 | -115.4693
-12.5 | -1.3873 | 0.01182 | 0.003 | -117.3689
-12 | -1.3443 | 0.01122 | 0.0048 | -119.8128
-11.5 | -1.2979 | 0.0107 | 0.0061 | -121.2991
-11 | -1.2501 | 0.01017 | 0.0071 | -122.9204
-10.5 | -1.2001 | 0.00969 | 0.0079 | -123.8493
-10 | -1.1477 | 0.00931 | 0.0083 | -123.276
-9.5 | -1.0947 | 0.00892 | 0.0086 | -122.7242
-9 | -1.04 | 0.00861 | 0.0086 | -120.7898
-8.5 | -0.9852 | 0.00827 | 0.0086 | -119.1294
-8 | -0.9292 | 0.00802 | 0.0085 | -115.8603
-7.5 | -0.873 | 0.00773 | 0.0083 | -112.9366
-7 | -0.8161 | 0.0075 | 0.008 | -108.8133
-6.5 | -0.759 | 0.00723 | 0.0076 | -104.9793
-6 | -0.7017 | 0.00698 | 0.0072 | -100.5301
-5.5 | -0.6448 | 0.00664 | 0.0069 | -97.1084
-4.5 | -0.5296 | 0.00606 | 0.006 | -87.3927
-4 | -0.4716 | 0.00575 | 0.0055 | -82.0174
-3.5 | -0.4133 | 0.00551 | 0.005 | -75.0091
-3 | -0.3546 | 0.00526 | 0.0043 | -67.4144
-2.5 | -0.2967 | 0.00491 | 0.0038 | -60.4277
-2 | -0.239 | 0.00446 | 0.0032 | -53.5874
-1.5 | -0.18 | 0.0042 | 0.0025 | -42.8571
-1 | -0.1204 | 0.00408 | 0.0017 | -29.5098
-0.5 | -0.0602 | 0.00406 | 0.0008 | -14.8276
0 | 0 | 0.00406 | 0 | 0
0.5 | 0.0601 | 0.00406 | -0.0008 | 14.803
1 | 0.1203 | 0.00408 | -0.0017 | 29.4853
1.5 | 0.18 | 0.0042 | -0.0025 | 42.8571
2 | 0.2391 | 0.00445 | -0.0032 | 53.7303
2.5 | 0.2966 | 0.0049 | -0.0037 | 60.5306
3 | 0.3546 | 0.00526 | -0.0043 | 67.4144
3.5 | 0.4132 | 0.00551 | -0.0049 | 74.9909
4 | 0.4716 | 0.00575 | -0.0055 | 82.0174
4.5 | 0.5295 | 0.00606 | -0.006 | 87.3762
5.5 | 0.6447 | 0.00665 | -0.0069 | 96.9474
6 | 0.7016 | 0.00698 | -0.0072 | 100.5158
6.5 | 0.7589 | 0.00723 | -0.0076 | 104.9654
7 | 0.816 | 0.0075 | -0.0079 | 108.8
7.5 | 0.8729 | 0.00773 | -0.0082 | 112.9237
8 | 0.9291 | 0.00802 | -0.0084 | 115.8479
8.5 | 0.9852 | 0.00827 | -0.0086 | 119.1294
9 | 1.04 | 0.00861 | -0.0086 | 120.7898
9.5 | 1.0947 | 0.00892 | -0.0085 | 122.7242
10 | 1.1476 | 0.0093 | -0.0083 | 123.3978
10.5 | 1.2 | 0.00969 | -0.0079 | 123.839
11 | 1.2501 | 0.01017 | -0.0071 | 122.9204
11.5 | 1.2978 | 0.0107 | -0.0061 | 121.2897
12 | 1.3442 | 0.01122 | -0.0048 | 119.8039
12.5 | 1.3872 | 0.01181 | -0.0029 | 117.4598
13 | 1.4269 | 0.01236 | -0.0006 | 115.445
13.5 | 1.445 | 0.01305 | 0.0055 | 110.728
14 | 1.4676 | 0.01401 | 0.0098 | 104.7537
14.5 | 1.4902 | 0.01522 | 0.0136 | 97.9106
15 | 1.5152 | 0.01652 | 0.0166 | 91.7191
15.5 | 1.5394 | 0.01797 | 0.0194 | 85.665
16 | 1.5642 | 0.0195 | 0.0218 | 80.2154
16.5 | 1.5824 | 0.02127 | 0.0248 | 74.3959
17 | 1.6297 | 0.02333 | 0.0218 | 69.8543
17.5 | 1.6727 | 0.02592 | 0.0188 | 64.5332
18 | 1.7123 | 0.02853 | 0.0164 | 60.0175
18.5 | 1.7243 | 0.03206 | 0.0171 | 53.7835
19 | 1.7404 | 0.03536 | 0.0176 | 49.2195
19.5 | 1.7481 | 0.03958 | 0.0179 | 44.1662
20 | 1.7554 | 0.04394 | 0.0179 | 39.9499

## 133. Re 16M Mach 0.25 (1)
BIGFOIL.COM POLAR EXPORT
GA 35-017
GA 35-017 |  |  |  | Cl Max: | 1.239 | at alpha= | 13 | deg
JavaFoil+Calcfoil stall+Eppler ext transition |  |  |  | L/D Max: | 112.229 | at alpha= | 7.5 | deg
Re: | 16000000 |  |  | Cd Min: | 0.00515 | at alpha= | 0 | deg
Mach: | 0.25 |  |  | Cl=0 at alpha= | 0 | deg
|  |  |  | @ Cl=0.1, Cd= | 0.0052509
|  |  |  | @ Cl=0.4, Cd= | 0.0059316
|  |  |  | @ Cl=0.6, Cd= | 0.0069814
alpha (deg) | Cl | Cd | Cm | Cl/Cd
-18 | -0.878 | 0.06309 | 0.025 | -13.923
-17.5 | -0.941 | 0.05333 | 0.025 | -17.646
-17 | -1.002 | 0.04432 | 0.025 | -22.598
-16.5 | -1.054 | 0.03863 | 0.025 | -27.271
-16 | -1.1 | 0.03404 | 0.024 | -32.306
-15.5 | -1.141 | 0.0298 | 0.024 | -38.272
-15 | -1.173 | 0.02704 | 0.023 | -43.395
-14.5 | -1.199 | 0.02472 | 0.023 | -48.499
-14 | -1.219 | 0.02246 | 0.022 | -54.266
-13.5 | -1.232 | 0.02042 | 0.022 | -60.331
-13 | -1.239 | 0.01854 | 0.021 | -66.822
-12.5 | -1.238 | 0.017 | 0.02 | -72.841
-12 | -1.231 | 0.01565 | 0.02 | -78.691
-11.5 | -1.217 | 0.01462 | 0.019 | -83.261
-11 | -1.198 | 0.01359 | 0.018 | -88.125
-10.5 | -1.173 | 0.01269 | 0.018 | -92.422
-10 | -1.143 | 0.01173 | 0.017 | -97.451
-9.5 | -1.111 | 0.01083 | 0.016 | -102.598
-9 | -1.074 | 0.00992 | 0.015 | -108.275
-8.5 | -1.027 | 0.00953 | 0.015 | -107.793
-8 | -0.977 | 0.00909 | 0.014 | -107.504
-7.5 | -0.925 | 0.00841 | 0.013 | -109.959
-7 | -0.87 | 0.0081 | 0.012 | -107.473
-6.5 | -0.814 | 0.00781 | 0.011 | -104.219
-6 | -0.755 | 0.00751 | 0.01 | -100.524
-5.5 | -0.694 | 0.00791 | 0.009 | -87.724
-5 | -0.633 | 0.00706 | 0.009 | -89.67
-4.5 | -0.571 | 0.00702 | 0.008 | -81.339
-4 | -0.509 | 0.00641 | 0.007 | -79.438
-3.5 | -0.446 | 0.00613 | 0.006 | -72.785
-3 | -0.383 | 0.00594 | 0.005 | -64.461
-2.5 | -0.319 | 0.00571 | 0.004 | -55.917
-2 | -0.255 | 0.00545 | 0.003 | -46.891
-1.5 | -0.192 | 0.00528 | 0.003 | -36.274
-1 | -0.128 | 0.0053 | 0.002 | -24.143
-0.5 | -0.064 | 0.00528 | 0.001 | -12.118
0 | 0 | 0.00515 | 0 | 0
0.5 | 0.065 | 0.00524 | -0.001 | 12.31
1 | 0.129 | 0.00526 | -0.002 | 24.534
1.5 | 0.193 | 0.00524 | -0.003 | 36.874
2 | 0.258 | 0.0054 | -0.003 | 47.674
2.5 | 0.322 | 0.00566 | -0.004 | 56.86
3 | 0.386 | 0.00589 | -0.005 | 65.544
3.5 | 0.45 | 0.00608 | -0.006 | 74.029
4 | 0.513 | 0.00635 | -0.007 | 80.817
4.5 | 0.576 | 0.00697 | -0.008 | 82.631
5 | 0.639 | 0.007 | -0.009 | 91.282
5.5 | 0.701 | 0.00784 | -0.01 | 89.33
6 | 0.762 | 0.00743 | -0.01 | 102.45
6.5 | 0.821 | 0.00773 | -0.011 | 106.268
7 | 0.879 | 0.00801 | -0.012 | 109.631
7.5 | 0.934 | 0.00832 | -0.013 | 112.229
8 | 0.987 | 0.00899 | -0.014 | 109.794
8.5 | 1.037 | 0.00942 | -0.015 | 110.141
9 | 1.084 | 0.0098 | -0.015 | 110.696
9.5 | 1.111 | 0.01083 | -0.016 | 102.598
10 | 1.143 | 0.01173 | -0.017 | 97.451
10.5 | 1.173 | 0.01269 | -0.017 | 92.422
11 | 1.198 | 0.01359 | -0.018 | 88.125
11.5 | 1.217 | 0.01462 | -0.019 | 83.261
12 | 1.231 | 0.01565 | -0.02 | 78.691
12.5 | 1.238 | 0.017 | -0.02 | 72.841
13 | 1.239 | 0.01854 | -0.021 | 66.822
13.5 | 1.232 | 0.02042 | -0.022 | 60.331
14 | 1.219 | 0.02246 | -0.022 | 54.266
14.5 | 1.199 | 0.02472 | -0.023 | 48.499
15 | 1.173 | 0.02704 | -0.023 | 43.395
15.5 | 1.141 | 0.0298 | -0.024 | 38.272
16 | 1.1 | 0.03404 | -0.024 | 32.306
16.5 | 1.054 | 0.03863 | -0.025 | 27.271
17 | 1.002 | 0.04432 | -0.025 | 22.598
17.5 | 0.944 | 0.05124 | -0.025 | 18.43
18 | 0.877 | 0.06438 | -0.025 | 13.618

## 134. Re 16M Mach 0.25 (2)
BIGFOIL.COM POLAR EXPORT
GA 35-017
GA 35-017 |  |  |  | Cl Max: | 1.6985 | at alpha= | 19 | deg
XFOIL ncrit=9 |  |  |  | L/D Max: | 121.296 | at alpha= | 10 | deg
Re: | 16000000 |  |  | Cd Min: | 0.06418 | at alpha= | -20 | deg
Mach: | 0.25 |  |  | Cl=0 at alpha= | 0 | deg
|  |  |  | @ Cl=0.1, Cd= | 0.0040782
|  |  |  | @ Cl=0.4, Cd= | 0.0054566
|  |  |  | @ Cl=0.6, Cd= | 0.00646
alpha (deg) | Cl | Cd | Cm | Cl/Cd
-20 | -1.6855 | 0.06418 | -0.026 | -26.2621
-19.5 | -1.6921 | 0.05766 | -0.0268 | -29.3462
-19 | -1.6928 | 0.05179 | -0.0271 | -32.6858
-18.5 | -1.6955 | 0.04588 | -0.0273 | -36.9551
-16.5 | -1.5968 | 0.0283 | -0.0341 | -56.424
-15.5 | -1.5405 | 0.02297 | -0.033 | -67.0657
-15 | -1.5173 | 0.02081 | -0.0303 | -72.9121
-14.5 | -1.4932 | 0.01883 | -0.0274 | -79.299
-14 | -1.4661 | 0.01716 | -0.0244 | -85.4371
-13.5 | -1.4376 | 0.01569 | -0.0211 | -91.6252
-13 | -1.4127 | 0.01426 | -0.0171 | -99.0673
-12.5 | -1.3874 | 0.0131 | -0.0126 | -105.9084
-12 | -1.3673 | 0.0122 | -0.0064 | -112.0738
-11.5 | -1.3333 | 0.0116 | -0.0019 | -114.9397
-11 | -1.2887 | 0.01096 | 0.0007 | -117.5821
-10.5 | -1.2399 | 0.01037 | 0.0026 | -119.5661
-10 | -1.1886 | 0.00981 | 0.0041 | -121.1621
-9.5 | -1.1343 | 0.00937 | 0.0051 | -121.0566
-9 | -1.0786 | 0.00896 | 0.0058 | -120.3795
-8.5 | -1.0214 | 0.0086 | 0.0063 | -118.7674
-8 | -0.9636 | 0.00827 | 0.0066 | -116.5175
-7.5 | -0.9047 | 0.00798 | 0.0067 | -113.3709
-7 | -0.8458 | 0.00769 | 0.0068 | -109.987
-6.5 | -0.7862 | 0.00743 | 0.0066 | -105.8143
-6 | -0.7267 | 0.00715 | 0.0065 | -101.6364
-5.5 | -0.6674 | 0.00682 | 0.0063 | -97.8592
-5 | -0.6078 | 0.0065 | 0.0061 | -93.5077
-4.5 | -0.548 | 0.00619 | 0.0058 | -88.5299
-4 | -0.4882 | 0.00584 | 0.0054 | -83.5959
-3.5 | -0.4278 | 0.00558 | 0.0049 | -76.6667
-3 | -0.367 | 0.00531 | 0.0043 | -69.1149
-2.5 | -0.3072 | 0.00492 | 0.0038 | -62.439
-2 | -0.2477 | 0.00447 | 0.0032 | -55.4139
-1.5 | -0.1866 | 0.0042 | 0.0025 | -44.4286
-1 | -0.1247 | 0.00409 | 0.0017 | -30.489
-0.5 | -0.0623 | 0.00406 | 0.0009 | -15.3448
0 | 0 | 0.00407 | 0 | 0
0.5 | 0.0622 | 0.00406 | -0.0008 | 15.3202
1 | 0.1246 | 0.00409 | -0.0017 | 30.4645
1.5 | 0.1866 | 0.0042 | -0.0025 | 44.4286
2 | 0.2478 | 0.00445 | -0.0032 | 55.6854
2.5 | 0.3072 | 0.00493 | -0.0038 | 62.3124
3 | 0.367 | 0.00531 | -0.0043 | 69.1149
3.5 | 0.4278 | 0.00558 | -0.0049 | 76.6667
4 | 0.4882 | 0.00583 | -0.0054 | 83.7393
4.5 | 0.548 | 0.00619 | -0.0057 | 88.5299
5 | 0.6077 | 0.0065 | -0.0061 | 93.4923
5.5 | 0.6674 | 0.00682 | -0.0063 | 97.8592
6 | 0.7266 | 0.00715 | -0.0065 | 101.6224
6.5 | 0.7862 | 0.00743 | -0.0066 | 105.8143
7 | 0.8457 | 0.00769 | -0.0067 | 109.974
7.5 | 0.9046 | 0.00798 | -0.0067 | 113.3584
8 | 0.9635 | 0.00827 | -0.0066 | 116.5054
8.5 | 1.0213 | 0.0086 | -0.0063 | 118.7558
9 | 1.0785 | 0.00896 | -0.0058 | 120.3683
9.5 | 1.1341 | 0.00937 | -0.0051 | 121.0352
10 | 1.1887 | 0.0098 | -0.0041 | 121.2959
10.5 | 1.2397 | 0.01037 | -0.0026 | 119.5468
11 | 1.2887 | 0.01095 | -0.0007 | 117.6895
11.5 | 1.3332 | 0.0116 | 0.0019 | 114.931
12 | 1.3675 | 0.01219 | 0.0064 | 112.1821
12.5 | 1.3868 | 0.01312 | 0.0126 | 105.7012
13 | 1.412 | 0.01428 | 0.0172 | 98.8796
13.5 | 1.4396 | 0.0156 | 0.0209 | 92.2821
14 | 1.4658 | 0.01717 | 0.0244 | 85.3698
14.5 | 1.4933 | 0.01883 | 0.0274 | 79.3043
15 | 1.5174 | 0.02081 | 0.0303 | 72.9169
15.5 | 1.5413 | 0.02292 | 0.0329 | 67.2469
16 | 1.5584 | 0.02554 | 0.0356 | 61.018
16.5 | 1.6023 | 0.0285 | 0.0328 | 56.2211
18 | 1.6914 | 0.04082 | 0.0269 | 41.4356
18.5 | 1.6959 | 0.04588 | 0.0272 | 36.9638
19 | 1.6985 | 0.05131 | 0.0271 | 33.1027
19.5 | 1.695 | 0.05745 | 0.0266 | 29.5039
20 | 1.6876 | 0.0641 | 0.0258 | 26.3276

## 135. Re 16M Mach 0.50 (1)
BIGFOIL.COM POLAR EXPORT
GA 35-017
GA 35-017 |  |  |  | Cl Max: | 1.142 | at alpha= | 20 | deg
JavaFoil+Calcfoil stall+Eppler ext transition |  |  |  | L/D Max: | 90.959 | at alpha= | 7 | deg
Re: | 16000000 |  |  | Cd Min: | 0.00535 | at alpha= | 1.5 | deg
Mach: | 0.5 |  |  | Cl=0 at alpha= | 0 | deg
|  |  |  | @ Cl=0.1, Cd= | 0.0055278
|  |  |  | @ Cl=0.4, Cd= | 0.0063363
|  |  |  | @ Cl=0.6, Cd= | 0.007362
alpha (deg) | Cl | Cd | Cm | Cl/Cd
-20 | -1.143 | 0.20273 | 0.023 | -5.638
-19.5 | -1.12 | 0.1801 | 0.023 | -6.221
-19 | -1.091 | 0.17182 | 0.022 | -6.349
-18.5 | -1.06 | 0.16786 | 0.021 | -6.312
-18 | -1.03 | 0.16131 | 0.021 | -6.388
-17.5 | -1.001 | 0.1565 | 0.02 | -6.393
-17 | -0.971 | 0.15212 | 0.019 | -6.382
-16.5 | -0.956 | 0.1267 | 0.02 | -7.542
-16 | -0.93 | 0.11638 | 0.02 | -7.994
-15.5 | -0.9 | 0.11199 | 0.019 | -8.036
-15 | -0.928 | 0.065 | 0.023 | -14.273
-14.5 | -0.868 | 0.07898 | 0.021 | -10.994
-14 | -0.817 | 0.08908 | 0.018 | -9.174
-13.5 | -0.777 | 0.09179 | 0.015 | -8.47
-13 | -0.768 | 0.07785 | 0.018 | -9.872
-12.5 | -0.778 | 0.05178 | 0.02 | -15.024
-12 | -0.749 | 0.04755 | 0.019 | -15.754
-11.5 | -0.76 | 0.02696 | 0.02 | -28.213
-11 | -0.738 | 0.02226 | 0.02 | -33.13
-10.5 | -0.705 | 0.02156 | 0.019 | -32.722
-10 | -0.671 | 0.02157 | 0.018 | -31.116
-9.5 | -0.82 | 0.01736 | 0.017 | -47.219
-9 | -1.002 | 0.01541 | 0.017 | -65.046
-8.5 | -1.028 | 0.01368 | 0.016 | -75.179
-8 | -1.018 | 0.01184 | 0.015 | -85.977
-7.5 | -0.986 | 0.01098 | 0.014 | -89.797
-7 | -0.944 | 0.0102 | 0.013 | -92.579
-6.5 | -0.895 | 0.00971 | 0.012 | -92.143
-6 | -0.835 | 0.00874 | 0.012 | -95.501
-5.5 | -0.77 | 0.00832 | 0.011 | -92.594
-5 | -0.704 | 0.00811 | 0.01 | -86.8
-4.5 | -0.636 | 0.00787 | 0.009 | -80.858
-4 | -0.567 | 0.00714 | 0.008 | -79.427
-3.5 | -0.498 | 0.00674 | 0.007 | -73.887
-3 | -0.427 | 0.00643 | 0.006 | -66.434
-2.5 | -0.356 | 0.00634 | 0.005 | -56.249
-2 | -0.285 | 0.00587 | 0.004 | -48.594
-1.5 | -0.214 | 0.0054 | 0.003 | -39.672
-1 | -0.143 | 0.00558 | 0.002 | -25.652
-0.5 | -0.072 | 0.00556 | 0.001 | -12.878
0 | 0 | 0.00542 | 0 | 0
0.5 | 0.072 | 0.00552 | -0.001 | 13.088
1 | 0.144 | 0.00554 | -0.002 | 26.077
1.5 | 0.216 | 0.00535 | -0.003 | 40.34
2 | 0.288 | 0.00582 | -0.004 | 49.426
2.5 | 0.36 | 0.00628 | -0.005 | 57.213
3 | 0.431 | 0.00638 | -0.006 | 67.589
3.5 | 0.502 | 0.00672 | -0.007 | 74.67
4 | 0.572 | 0.00707 | -0.008 | 80.98
4.5 | 0.642 | 0.0078 | -0.009 | 82.335
5 | 0.71 | 0.00794 | -0.01 | 89.488
5.5 | 0.778 | 0.00898 | -0.011 | 86.597
6 | 0.843 | 0.00943 | -0.012 | 89.441
6.5 | 0.895 | 0.00997 | -0.012 | 89.813
7 | 0.944 | 0.01038 | -0.013 | 90.959
7.5 | 0.986 | 0.01113 | -0.014 | 88.622
8 | 1.018 | 0.01198 | -0.015 | 84.985
8.5 | 1.028 | 0.01388 | -0.016 | 74.092
9 | 1.002 | 0.01541 | -0.017 | 65.046
9.5 | 0.82 | 0.01736 | -0.017 | 47.219
10 | 0.671 | 0.02157 | -0.018 | 31.116
10.5 | 0.706 | 0.02136 | -0.019 | 33.039
11 | 0.737 | 0.02235 | -0.02 | 32.995
11.5 | 0.756 | 0.02888 | -0.02 | 26.162
12 | 0.748 | 0.04815 | -0.019 | 15.537
12.5 | 0.778 | 0.05178 | -0.02 | 15.024
13 | 0.761 | 0.08345 | -0.017 | 9.116
13.5 | 0.781 | 0.08817 | -0.016 | 8.86
14 | 0.817 | 0.08874 | -0.018 | 9.212
14.5 | 0.87 | 0.07766 | -0.021 | 11.207
15 | 0.917 | 0.07132 | -0.023 | 12.865
15.5 | 0.906 | 0.10581 | -0.02 | 8.558
16 | 0.934 | 0.11156 | -0.02 | 8.375
16.5 | 0.957 | 0.1245 | -0.02 | 7.687
17 | 0.971 | 0.15365 | -0.019 | 6.32
17.5 | 1.001 | 0.15652 | -0.02 | 6.393
18 | 1.03 | 0.16132 | -0.02 | 6.388
18.5 | 1.061 | 0.16472 | -0.021 | 6.441
19 | 1.09 | 0.17501 | -0.022 | 6.227
19.5 | 1.12 | 0.18052 | -0.023 | 6.206
20 | 1.142 | 0.20262 | -0.023 | 5.636

## 136. Re 16M Mach 0.50 (2)
BIGFOIL.COM POLAR EXPORT
GA 35-017
GA 35-017 |  |  |  | Cl Max: | 1.3162 | at alpha= | 11 | deg
XFOIL ncrit=9 |  |  |  | L/D Max: | 112.536 | at alpha= | 8 | deg
Re: | 16000000 |  |  | Cd Min: | 0.02318 | at alpha= | 11.5 | deg
Mach: | 0.5 |  |  | Cl=0 at alpha= | -99 | deg
|  |  |  | @ Cl=0.1, Cd= | 0.0041416
|  |  |  | @ Cl=0.4, Cd= | 0.0053685
|  |  |  | @ Cl=0.6, Cd= | 0.0065636
alpha (deg) | Cl | Cd | Cm | Cl/Cd
0 | 0 | 0.00408 | 0 | 0
0.5 | 0.0721 | 0.00413 | -0.0009 | 17.4576
1 | 0.1445 | 0.00416 | -0.0019 | 34.7356
1.5 | 0.2169 | 0.00424 | -0.0028 | 51.1557
2 | 0.2882 | 0.00444 | -0.0035 | 64.9099
2.5 | 0.3558 | 0.00501 | -0.0038 | 71.018
3 | 0.4236 | 0.00556 | -0.0039 | 76.1871
3.5 | 0.4933 | 0.00589 | -0.0041 | 83.7521
4 | 0.5623 | 0.00632 | -0.004 | 88.9715
4.5 | 0.6304 | 0.00676 | -0.0036 | 93.2544
5 | 0.6977 | 0.00727 | -0.0029 | 95.9697
5.5 | 0.7664 | 0.00765 | -0.0021 | 100.183
6 | 0.8356 | 0.00802 | -0.0011 | 104.1895
6.5 | 0.9047 | 0.00837 | 0.0002 | 108.0884
7 | 0.972 | 0.00881 | 0.0021 | 110.3292
7.5 | 1.0383 | 0.00925 | 0.0044 | 112.2486
8 | 1.1006 | 0.00978 | 0.0076 | 112.5358
8.5 | 1.1572 | 0.01043 | 0.0119 | 110.9492
9 | 1.1813 | 0.01135 | 0.0206 | 104.0793
9.5 | 1.2164 | 0.01268 | 0.0269 | 95.9306
10 | 1.2559 | 0.01421 | 0.0323 | 88.3814
10.5 | 1.2916 | 0.01615 | 0.0378 | 79.9752
11 | 1.3162 | 0.01888 | 0.0435 | 69.714
11.5 | 1.3146 | 0.02318 | 0.0494 | 56.7127

## 137. Re 18M Mach 0.00 (1)
BIGFOIL.COM POLAR EXPORT
GA 35-017
GA 35-017 |  |  |  | Cl Max: | 1.341 | at alpha= | 15 | deg
JavaFoil+Calcfoil stall+Eppler ext transition |  |  |  | L/D Max: | 116.917 | at alpha= | 9 | deg
Re: | 18000000 |  |  | Cd Min: | 0.00507 | at alpha= | 0.5 | deg
Mach: | 0 |  |  | Cl=0 at alpha= | 0 | deg
|  |  |  | @ Cl=0.1, Cd= | 0.0051715
|  |  |  | @ Cl=0.4, Cd= | 0.0059884
|  |  |  | @ Cl=0.6, Cd= | 0.0069647
alpha (deg) | Cl | Cd | Cm | Cl/Cd
-20 | -1.2 | 0.05179 | 0.028 | -23.165
-19.5 | -1.223 | 0.0474 | 0.028 | -25.813
-19 | -1.247 | 0.04292 | 0.027 | -29.05
-18.5 | -1.269 | 0.03835 | 0.027 | -33.103
-18 | -1.288 | 0.03491 | 0.026 | -36.896
-17.5 | -1.304 | 0.03224 | 0.026 | -40.435
-17 | -1.319 | 0.029 | 0.025 | -45.465
-16.5 | -1.329 | 0.02662 | 0.025 | -49.924
-16 | -1.337 | 0.0244 | 0.024 | -54.781
-15.5 | -1.34 | 0.02248 | 0.024 | -59.639
-15 | -1.341 | 0.02065 | 0.023 | -64.943
-14.5 | -1.337 | 0.01936 | 0.022 | -69.064
-14 | -1.331 | 0.01763 | 0.022 | -75.524
-13.5 | -1.32 | 0.01655 | 0.021 | -79.772
-13 | -1.305 | 0.01546 | 0.021 | -84.432
-12.5 | -1.287 | 0.0143 | 0.02 | -89.992
-12 | -1.264 | 0.01347 | 0.019 | -93.82
-11.5 | -1.238 | 0.01256 | 0.019 | -98.563
-11 | -1.208 | 0.01187 | 0.018 | -101.736
-10.5 | -1.177 | 0.0111 | 0.017 | -106.108
-10 | -1.142 | 0.01051 | 0.016 | -108.653
-9.5 | -1.099 | 0.0099 | 0.016 | -110.928
-9 | -1.053 | 0.0092 | 0.015 | -114.394
-8.5 | -1.004 | 0.00889 | 0.014 | -112.982
-8 | -0.953 | 0.0085 | 0.013 | -112.218
-7.5 | -0.901 | 0.00796 | 0.012 | -113.159
-7 | -0.846 | 0.00773 | 0.012 | -109.495
-6.5 | -0.79 | 0.00743 | 0.011 | -106.339
-6 | -0.732 | 0.00711 | 0.01 | -102.933
-5.5 | -0.673 | 0.00749 | 0.009 | -89.853
-5 | -0.614 | 0.00714 | 0.008 | -85.906
-4.5 | -0.554 | 0.00677 | 0.008 | -81.794
-4 | -0.493 | 0.00622 | 0.007 | -79.256
-3.5 | -0.432 | 0.00623 | 0.006 | -69.3
-3 | -0.371 | 0.0059 | 0.005 | -62.866
-2.5 | -0.309 | 0.00565 | 0.004 | -54.76
-2 | -0.247 | 0.00539 | 0.003 | -45.92
-1.5 | -0.186 | 0.00528 | 0.003 | -35.177
-1 | -0.124 | 0.00528 | 0.002 | -23.502
-0.5 | -0.062 | 0.00511 | 0.001 | -12.151
0 | 0 | 0.00517 | 0 | 0
0.5 | 0.063 | 0.00507 | -0.001 | 12.333
1 | 0.125 | 0.00524 | -0.002 | 23.864
1.5 | 0.187 | 0.00524 | -0.003 | 35.731
2 | 0.249 | 0.00535 | -0.003 | 46.654
2.5 | 0.312 | 0.0056 | -0.004 | 55.645
3 | 0.374 | 0.00585 | -0.005 | 63.896
3.5 | 0.436 | 0.00618 | -0.006 | 70.447
4 | 0.497 | 0.00617 | -0.007 | 80.586
4.5 | 0.558 | 0.00671 | -0.008 | 83.195
5 | 0.619 | 0.00708 | -0.008 | 87.41
5.5 | 0.679 | 0.00743 | -0.009 | 91.458
6 | 0.739 | 0.00705 | -0.01 | 104.857
6.5 | 0.797 | 0.00736 | -0.011 | 108.376
7 | 0.854 | 0.00765 | -0.012 | 111.65
7.5 | 0.909 | 0.00787 | -0.012 | 115.445
8 | 0.962 | 0.0084 | -0.013 | 114.576
8.5 | 1.014 | 0.00878 | -0.014 | 115.414
9 | 1.063 | 0.00909 | -0.015 | 116.917
9.5 | 1.109 | 0.00978 | -0.016 | 113.441
10 | 1.153 | 0.01037 | -0.017 | 111.169
10.5 | 1.177 | 0.0111 | -0.017 | 106.108
11 | 1.208 | 0.01187 | -0.018 | 101.736
11.5 | 1.238 | 0.01256 | -0.018 | 98.563
12 | 1.264 | 0.01347 | -0.019 | 93.82
12.5 | 1.287 | 0.0143 | -0.02 | 89.992
13 | 1.305 | 0.01546 | -0.02 | 84.432
13.5 | 1.32 | 0.01655 | -0.021 | 79.772
14 | 1.331 | 0.01763 | -0.022 | 75.524
14.5 | 1.337 | 0.01936 | -0.022 | 69.064
15 | 1.341 | 0.02065 | -0.023 | 64.943
15.5 | 1.34 | 0.02248 | -0.024 | 59.639
16 | 1.337 | 0.0244 | -0.024 | 54.781
16.5 | 1.329 | 0.02662 | -0.025 | 49.924
17 | 1.319 | 0.029 | -0.025 | 45.465
17.5 | 1.304 | 0.03224 | -0.026 | 40.435
18 | 1.288 | 0.03491 | -0.026 | 36.896
18.5 | 1.269 | 0.03835 | -0.027 | 33.103
19 | 1.247 | 0.04292 | -0.027 | 29.05
19.5 | 1.223 | 0.0474 | -0.027 | 25.813
20 | 1.2 | 0.05179 | -0.028 | 23.165

## 138. Re 18M Mach 0.00 (2)
BIGFOIL.COM POLAR EXPORT
GA 35-017
GA 35-017 |  |  |  | Cl Max: | 1.7794 | at alpha= | 20 | deg
XFOIL ncrit=9 |  |  |  | L/D Max: | 126.67 | at alpha= | 10.5 | deg
Re: | 18000000 |  |  | Cd Min: | 0.03968 | at alpha= | -20 | deg
Mach: | 0 |  |  | Cl=0 at alpha= | 0 | deg
|  |  |  | @ Cl=0.1, Cd= | 0.0040538
|  |  |  | @ Cl=0.4, Cd= | 0.005403
|  |  |  | @ Cl=0.6, Cd= | 0.0063444
alpha (deg) | Cl | Cd | Cm | Cl/Cd
-20 | -1.7769 | 0.03968 | -0.0156 | -44.7807
-19.5 | -1.7673 | 0.03577 | -0.0154 | -49.4073
-19 | -1.7548 | 0.03223 | -0.015 | -54.4462
-18.5 | -1.741 | 0.02892 | -0.0143 | -60.2006
-18 | -1.7075 | 0.02603 | -0.0165 | -65.5974
-17.5 | -1.6653 | 0.02342 | -0.0197 | -71.1059
-17 | -1.6298 | 0.02126 | -0.0208 | -76.6604
-16.5 | -1.5983 | 0.01959 | -0.0205 | -81.5875
-16 | -1.5745 | 0.01807 | -0.0182 | -87.1334
-15.5 | -1.5504 | 0.01665 | -0.0156 | -93.1171
-15 | -1.5248 | 0.01541 | -0.0128 | -98.9487
-14.5 | -1.5003 | 0.01427 | -0.0096 | -105.1367
-14 | -1.4776 | 0.01328 | -0.0055 | -111.2651
-13 | -1.4287 | 0.01191 | 0.0038 | -119.958
-12.5 | -1.3855 | 0.0114 | 0.0054 | -121.5351
-12 | -1.3408 | 0.01087 | 0.0067 | -123.3487
-11.5 | -1.2935 | 0.01037 | 0.0077 | -124.7348
-11 | -1.245 | 0.00987 | 0.0085 | -126.1398
-10.5 | -1.1946 | 0.00943 | 0.009 | -126.6808
-10 | -1.1422 | 0.00907 | 0.0092 | -125.9316
-9.5 | -1.0894 | 0.00868 | 0.0094 | -125.5069
-9 | -1.0348 | 0.0084 | 0.0093 | -123.1905
-8.5 | -0.9802 | 0.00808 | 0.0092 | -121.3119
-8 | -0.9245 | 0.00783 | 0.009 | -118.0715
-7.5 | -0.8684 | 0.00757 | 0.0087 | -114.716
-7 | -0.8119 | 0.00732 | 0.0083 | -110.9153
-6.5 | -0.7551 | 0.0071 | 0.0079 | -106.3521
-6 | -0.698 | 0.00684 | 0.0075 | -102.0468
-5.5 | -0.6412 | 0.00655 | 0.0071 | -97.8931
-5 | -0.5839 | 0.00627 | 0.0066 | -93.126
-4.5 | -0.5264 | 0.006 | 0.0061 | -87.7333
-4 | -0.469 | 0.00568 | 0.0056 | -82.5704
-3.5 | -0.4109 | 0.00544 | 0.005 | -75.5331
-3 | -0.3524 | 0.00524 | 0.0043 | -67.2519
-2.5 | -0.2944 | 0.00493 | 0.0037 | -59.716
-2 | -0.2368 | 0.00454 | 0.0031 | -52.1586
-1.5 | -0.1787 | 0.00422 | 0.0024 | -42.346
-1 | -0.1193 | 0.00407 | 0.0017 | -29.312
-0.5 | -0.0598 | 0.00403 | 0.0008 | -14.8387
0 | 0 | 0.00406 | 0 | 0
0.5 | 0.0598 | 0.00402 | -0.0008 | 14.8756
1 | 0.1193 | 0.00407 | -0.0016 | 29.312
1.5 | 0.1786 | 0.00422 | -0.0024 | 42.3223
2 | 0.2368 | 0.00454 | -0.0031 | 52.1586
2.5 | 0.2944 | 0.00492 | -0.0037 | 59.8374
3 | 0.3524 | 0.00524 | -0.0043 | 67.2519
3.5 | 0.4108 | 0.00544 | -0.005 | 75.5147
4 | 0.4689 | 0.00568 | -0.0056 | 82.5528
4.5 | 0.5264 | 0.006 | -0.0061 | 87.7333
5 | 0.5839 | 0.00626 | -0.0066 | 93.2748
5.5 | 0.6411 | 0.00656 | -0.0071 | 97.7287
6 | 0.698 | 0.00684 | -0.0075 | 102.0468
6.5 | 0.755 | 0.0071 | -0.0079 | 106.338
7 | 0.8118 | 0.00732 | -0.0083 | 110.9016
7.5 | 0.8684 | 0.00757 | -0.0087 | 114.716
8 | 0.9244 | 0.00783 | -0.0089 | 118.0587
8.5 | 0.9802 | 0.00808 | -0.0092 | 121.3119
9 | 1.0348 | 0.0084 | -0.0093 | 123.1905
9.5 | 1.0893 | 0.00869 | -0.0094 | 125.351
10 | 1.1422 | 0.00907 | -0.0092 | 125.9316
10.5 | 1.1945 | 0.00943 | -0.009 | 126.6702
11 | 1.245 | 0.00987 | -0.0085 | 126.1398
11.5 | 1.2934 | 0.01037 | -0.0077 | 124.7252
12 | 1.3406 | 0.01087 | -0.0067 | 123.3303
12.5 | 1.3854 | 0.0114 | -0.0054 | 121.5263
13 | 1.4284 | 0.01191 | -0.0037 | 119.9328
13.5 | 1.4619 | 0.01248 | -0.0005 | 117.1394
14 | 1.4785 | 0.01325 | 0.0054 | 111.5849
14.5 | 1.5001 | 0.01428 | 0.0096 | 105.049
15 | 1.5252 | 0.01539 | 0.0128 | 99.1033
15.5 | 1.5507 | 0.01663 | 0.0156 | 93.2471
16 | 1.5751 | 0.01803 | 0.0181 | 87.36
16.5 | 1.5979 | 0.01959 | 0.0206 | 81.5671
17 | 1.63 | 0.02126 | 0.0207 | 76.6698
17.5 | 1.6646 | 0.02352 | 0.0196 | 70.7738
18 | 1.7114 | 0.02579 | 0.0162 | 66.3591
18.5 | 1.7415 | 0.02889 | 0.0143 | 60.2804
19 | 1.7581 | 0.03195 | 0.0148 | 55.0266
19.5 | 1.7691 | 0.03561 | 0.0153 | 49.6799
20 | 1.7794 | 0.03945 | 0.0155 | 45.1052

## 139. Re 18M Mach 0.10 (1)
BIGFOIL.COM POLAR EXPORT
GA 35-017
GA 35-017 |  |  |  | Cl Max: | 1.324 | at alpha= | 14.5 | deg
JavaFoil+Calcfoil stall+Eppler ext transition |  |  |  | L/D Max: | 115.799 | at alpha= | 9 | deg
Re: | 18000000 |  |  | Cd Min: | 0.00507 | at alpha= | 0.5 | deg
Mach: | 0.1 |  |  | Cl=0 at alpha= | 0 | deg
|  |  |  | @ Cl=0.1, Cd= | 0.0051992
|  |  |  | @ Cl=0.4, Cd= | 0.0058629
|  |  |  | @ Cl=0.6, Cd= | 0.0069482
alpha (deg) | Cl | Cd | Cm | Cl/Cd
-20 | -1.14 | 0.05607 | 0.028 | -20.327
-19.5 | -1.169 | 0.05055 | 0.028 | -23.131
-19 | -1.196 | 0.04588 | 0.027 | -26.073
-18.5 | -1.222 | 0.04136 | 0.027 | -29.549
-18 | -1.247 | 0.03683 | 0.026 | -33.856
-17.5 | -1.266 | 0.0341 | 0.026 | -37.134
-17 | -1.286 | 0.03029 | 0.025 | -42.459
-16.5 | -1.301 | 0.0277 | 0.025 | -46.964
-16 | -1.312 | 0.02529 | 0.024 | -51.88
-15.5 | -1.32 | 0.02325 | 0.024 | -56.753
-15 | -1.324 | 0.02128 | 0.023 | -62.206
-14.5 | -1.324 | 0.01951 | 0.023 | -67.867
-14 | -1.32 | 0.01809 | 0.022 | -72.977
-13.5 | -1.311 | 0.01694 | 0.021 | -77.384
-13 | -1.298 | 0.01582 | 0.021 | -82.061
-12.5 | -1.282 | 0.01457 | 0.02 | -88.01
-12 | -1.261 | 0.0137 | 0.019 | -92.048
-11.5 | -1.236 | 0.01281 | 0.019 | -96.495
-11 | -1.207 | 0.01206 | 0.018 | -100.111
-10.5 | -1.177 | 0.01127 | 0.017 | -104.42
-10 | -1.144 | 0.0106 | 0.017 | -107.945
-9.5 | -1.102 | 0.00997 | 0.016 | -110.536
-9 | -1.056 | 0.00932 | 0.015 | -113.287
-8.5 | -1.008 | 0.00893 | 0.014 | -112.86
-8 | -0.957 | 0.00859 | 0.013 | -111.416
-7.5 | -0.905 | 0.00803 | 0.013 | -112.573
-7 | -0.85 | 0.00772 | 0.012 | -110.043
-6.5 | -0.794 | 0.00745 | 0.011 | -106.498
-6 | -0.736 | 0.0072 | 0.01 | -102.256
-5.5 | -0.676 | 0.00756 | 0.009 | -89.447
-5 | -0.617 | 0.00712 | 0.008 | -86.547
-4.5 | -0.556 | 0.0068 | 0.008 | -81.75
-4 | -0.495 | 0.00629 | 0.007 | -78.817
-3.5 | -0.434 | 0.00625 | 0.006 | -69.512
-3 | -0.373 | 0.0057 | 0.005 | -65.381
-2.5 | -0.311 | 0.00566 | 0.004 | -54.893
-2 | -0.249 | 0.0054 | 0.003 | -46.08
-1.5 | -0.187 | 0.00533 | 0.003 | -35.032
-1 | -0.125 | 0.00533 | 0.002 | -23.395
-0.5 | -0.062 | 0.0051 | 0.001 | -12.218
0 | 0 | 0.00522 | 0 | 0
0.5 | 0.063 | 0.00507 | -0.001 | 12.404
1 | 0.126 | 0.00529 | -0.002 | 23.759
1.5 | 0.188 | 0.00529 | -0.003 | 35.589
2 | 0.251 | 0.00535 | -0.003 | 46.826
2.5 | 0.313 | 0.00562 | -0.004 | 55.791
3 | 0.376 | 0.00565 | -0.005 | 66.455
3.5 | 0.438 | 0.0062 | -0.006 | 70.67
4 | 0.5 | 0.00623 | -0.007 | 80.151
4.5 | 0.561 | 0.00675 | -0.008 | 83.165
5 | 0.622 | 0.00706 | -0.008 | 88.075
5.5 | 0.682 | 0.0075 | -0.009 | 91.058
6 | 0.742 | 0.00713 | -0.01 | 104.182
6.5 | 0.801 | 0.00738 | -0.011 | 108.548
7 | 0.858 | 0.00764 | -0.012 | 112.224
7.5 | 0.913 | 0.00795 | -0.013 | 114.865
8 | 0.966 | 0.00849 | -0.013 | 113.758
8.5 | 1.017 | 0.00882 | -0.014 | 115.3
9 | 1.066 | 0.00921 | -0.015 | 115.799
9.5 | 1.113 | 0.00984 | -0.016 | 113.03
10 | 1.144 | 0.0106 | -0.016 | 107.945
10.5 | 1.177 | 0.01127 | -0.017 | 104.42
11 | 1.207 | 0.01206 | -0.018 | 100.111
11.5 | 1.236 | 0.01281 | -0.018 | 96.495
12 | 1.261 | 0.0137 | -0.019 | 92.048
12.5 | 1.282 | 0.01457 | -0.02 | 88.01
13 | 1.298 | 0.01582 | -0.021 | 82.061
13.5 | 1.311 | 0.01694 | -0.021 | 77.384
14 | 1.32 | 0.01809 | -0.022 | 72.977
14.5 | 1.324 | 0.01951 | -0.022 | 67.867
15 | 1.324 | 0.02128 | -0.023 | 62.206
15.5 | 1.32 | 0.02325 | -0.024 | 56.753
16 | 1.312 | 0.02529 | -0.024 | 51.88
16.5 | 1.301 | 0.0277 | -0.025 | 46.964
17 | 1.286 | 0.03029 | -0.025 | 42.459
17.5 | 1.266 | 0.0341 | -0.026 | 37.134
18 | 1.247 | 0.03683 | -0.026 | 33.856
18.5 | 1.222 | 0.04136 | -0.027 | 29.549
19 | 1.196 | 0.04588 | -0.027 | 26.073
19.5 | 1.169 | 0.05055 | -0.027 | 23.131

## 140. Re 18M Mach 0.10 (2)
BIGFOIL.COM POLAR EXPORT
GA 35-017
GA 35-017 |  |  |  | Cl Max: | 1.641 | at alpha= | 17 | deg
XFOIL ncrit=9 |  |  |  | L/D Max: | 125.743 | at alpha= | 10.5 | deg
Re: | 18000000 |  |  | Cd Min: | 0.04292 | at alpha= | -20 | deg
Mach: | 0.1 |  |  | Cl=0 at alpha= | 0 | deg
|  |  |  | @ Cl=0.1, Cd= | 0.0040532
|  |  |  | @ Cl=0.4, Cd= | 0.0054042
|  |  |  | @ Cl=0.6, Cd= | 0.0063523
alpha (deg) | Cl | Cd | Cm | Cl/Cd
-20 | -1.7683 | 0.04292 | -0.0176 | -41.1999
-19.5 | -1.7618 | 0.03851 | -0.0175 | -45.7492
-19 | -1.7504 | 0.03469 | -0.0171 | -50.4583
-18.5 | -1.7381 | 0.03107 | -0.0166 | -55.9414
-18 | -1.7059 | 0.02788 | -0.0188 | -61.1872
-17.5 | -1.6653 | 0.02492 | -0.022 | -66.8258
-17 | -1.6308 | 0.02251 | -0.0232 | -72.4478
-16.5 | -1.5978 | 0.0206 | -0.0234 | -77.5631
-16 | -1.5751 | 0.01891 | -0.021 | -83.2946
-15.5 | -1.5513 | 0.01736 | -0.0184 | -89.3606
-15 | -1.5257 | 0.016 | -0.0157 | -95.3563
-14.5 | -1.4997 | 0.01481 | -0.0126 | -101.2627
-14 | -1.4755 | 0.01372 | -0.0089 | -107.5437
-13.5 | -1.4535 | 0.01282 | -0.0043 | -113.3775
-13 | -1.4346 | 0.01212 | 0.0017 | -118.3663
-12.5 | -1.3929 | 0.01157 | 0.0038 | -120.3889
-12 | -1.348 | 0.01105 | 0.0053 | -121.991
-11.5 | -1.3015 | 0.01051 | 0.0066 | -123.8344
-11 | -1.2526 | 0.01001 | 0.0075 | -125.1349
-10.5 | -1.2022 | 0.00956 | 0.0082 | -125.7531
-10 | -1.1501 | 0.00915 | 0.0086 | -125.694
-9.5 | -1.0968 | 0.00876 | 0.0089 | -125.2055
-9 | -1.042 | 0.00846 | 0.0089 | -123.1678
-8.5 | -0.9869 | 0.00813 | 0.0088 | -121.3899
-8 | -0.9308 | 0.00787 | 0.0087 | -118.2719
-7.5 | -0.8742 | 0.00761 | 0.0084 | -114.8752
-7 | -0.8173 | 0.00736 | 0.0081 | -111.0462
-6.5 | -0.76 | 0.00713 | 0.0078 | -106.5919
-6 | -0.7026 | 0.00687 | 0.0074 | -102.2707
-5.5 | -0.6454 | 0.00658 | 0.007 | -98.0851
-5 | -0.5877 | 0.00629 | 0.0065 | -93.434
-4.5 | -0.5298 | 0.00602 | 0.0061 | -88.0066
-4 | -0.472 | 0.0057 | 0.0056 | -82.807
-3.5 | -0.4135 | 0.00545 | 0.005 | -75.8716
-3 | -0.3547 | 0.00525 | 0.0043 | -67.5619
-2.5 | -0.2963 | 0.00493 | 0.0037 | -60.1014
-2 | -0.2384 | 0.00455 | 0.0031 | -52.3956
-1.5 | -0.1798 | 0.00422 | 0.0025 | -42.6066
0 | 0 | 0.00406 | 0 | 0
0.5 | 0.0602 | 0.00402 | -0.0008 | 14.9751
1 | 0.1201 | 0.00407 | -0.0017 | 29.5086
1.5 | 0.1798 | 0.00422 | -0.0024 | 42.6066
2 | 0.2383 | 0.00454 | -0.0031 | 52.489
2.5 | 0.2963 | 0.00492 | -0.0037 | 60.2236
3 | 0.3546 | 0.00525 | -0.0043 | 67.5429
3.5 | 0.4135 | 0.00545 | -0.005 | 75.8716
4 | 0.4719 | 0.0057 | -0.0056 | 82.7895
4.5 | 0.5297 | 0.00602 | -0.0061 | 87.99
5 | 0.5876 | 0.00629 | -0.0065 | 93.4181
5.5 | 0.6453 | 0.00658 | -0.007 | 98.0699
6 | 0.7025 | 0.00686 | -0.0074 | 102.4052
6.5 | 0.76 | 0.00713 | -0.0077 | 106.5919
7 | 0.8173 | 0.00736 | -0.0081 | 111.0462
7.5 | 0.8742 | 0.00761 | -0.0084 | 114.8752
8 | 0.9307 | 0.00787 | -0.0087 | 118.2592
8.5 | 0.9868 | 0.00813 | -0.0088 | 121.3776
9 | 1.0419 | 0.00846 | -0.0089 | 123.156
9.5 | 1.0967 | 0.00876 | -0.0088 | 125.1941
10 | 1.15 | 0.00915 | -0.0086 | 125.6831
10.5 | 1.2021 | 0.00956 | -0.0082 | 125.7427
11 | 1.2527 | 0.01 | -0.0075 | 125.27
11.5 | 1.3014 | 0.01051 | -0.0066 | 123.8249
12 | 1.3479 | 0.01105 | -0.0053 | 121.9819
12.5 | 1.3928 | 0.01157 | -0.0037 | 120.3803
13 | 1.4341 | 0.01213 | -0.0017 | 118.2275
13.5 | 1.4555 | 0.01277 | 0.0039 | 113.9781
14 | 1.4764 | 0.01368 | 0.0088 | 107.924
14.5 | 1.4994 | 0.01482 | 0.0126 | 101.1741
15 | 1.5262 | 0.01598 | 0.0156 | 95.5069
15.5 | 1.5517 | 0.01734 | 0.0184 | 89.4867
16 | 1.5751 | 0.01891 | 0.021 | 83.2946
16.5 | 1.597 | 0.02062 | 0.0235 | 77.4491
17 | 1.641 | 0.02254 | 0.0213 | 72.8039

## 141. Re 18M Mach 0.25 (1)
BIGFOIL.COM POLAR EXPORT
GA 35-017
GA 35-017 |  |  |  | Cl Max: | 1.24 | at alpha= | 12.5 | deg
JavaFoil+Calcfoil stall+Eppler ext transition |  |  |  | L/D Max: | 113.489 | at alpha= | 7.5 | deg
Re: | 18000000 |  |  | Cd Min: | 0.00527 | at alpha= | 0 | deg
Mach: | 0.25 |  |  | Cl=0 at alpha= | 0 | deg
|  |  |  | @ Cl=0.1, Cd= | 0.0052864
|  |  |  | @ Cl=0.4, Cd= | 0.005945
|  |  |  | @ Cl=0.6, Cd= | 0.0068391
alpha (deg) | Cl | Cd | Cm | Cl/Cd
-18 | -0.885 | 0.05773 | 0.026 | -15.335
-17.5 | -0.947 | 0.04942 | 0.026 | -19.158
-17 | -1.004 | 0.0428 | 0.025 | -23.457
-16.5 | -1.056 | 0.03738 | 0.025 | -28.244
-16 | -1.102 | 0.03298 | 0.025 | -33.404
-15.5 | -1.142 | 0.02916 | 0.024 | -39.163
-15 | -1.174 | 0.02673 | 0.023 | -43.905
-14.5 | -1.201 | 0.02386 | 0.023 | -50.332
-14 | -1.22 | 0.02183 | 0.022 | -55.897
-13.5 | -1.234 | 0.01985 | 0.022 | -62.159
-13 | -1.24 | 0.0181 | 0.021 | -68.507
-12.5 | -1.24 | 0.01654 | 0.02 | -74.985
-12 | -1.233 | 0.01523 | 0.02 | -80.969
-11.5 | -1.219 | 0.01431 | 0.019 | -85.139
-11 | -1.199 | 0.01327 | 0.018 | -90.383
-10.5 | -1.174 | 0.01238 | 0.018 | -94.833
-10 | -1.145 | 0.01141 | 0.017 | -100.417
-9.5 | -1.114 | 0.01059 | 0.016 | -105.138
-9 | -1.074 | 0.00978 | 0.015 | -109.783
-8.5 | -1.027 | 0.0093 | 0.015 | -110.464
-8 | -0.978 | 0.00889 | 0.014 | -109.95
-7.5 | -0.925 | 0.00832 | 0.013 | -111.195
-7 | -0.871 | 0.00797 | 0.012 | -109.225
-6.5 | -0.814 | 0.00767 | 0.011 | -106.045
-6 | -0.755 | 0.00738 | 0.01 | -102.207
-5.5 | -0.694 | 0.00774 | 0.009 | -89.668
-5 | -0.633 | 0.00733 | 0.009 | -86.395
-4.5 | -0.571 | 0.007 | 0.008 | -81.614
-4 | -0.509 | 0.00641 | 0.007 | -79.356
-3.5 | -0.446 | 0.00614 | 0.006 | -72.655
-3 | -0.383 | 0.00589 | 0.005 | -65.014
-2.5 | -0.319 | 0.0058 | 0.004 | -55.058
-2 | -0.255 | 0.00547 | 0.003 | -46.69
-1.5 | -0.192 | 0.00539 | 0.003 | -35.557
-1 | -0.128 | 0.00534 | 0.002 | -23.986
-0.5 | -0.064 | 0.00531 | 0.001 | -12.07
0 | 0 | 0.00527 | 0 | 0
0.5 | 0.065 | 0.00527 | -0.001 | 12.262
1 | 0.129 | 0.0053 | -0.002 | 24.37
1.5 | 0.193 | 0.00535 | -0.003 | 36.139
2 | 0.258 | 0.00543 | -0.003 | 47.468
2.5 | 0.322 | 0.00575 | -0.004 | 55.98
3 | 0.386 | 0.00584 | -0.005 | 66.102
3.5 | 0.45 | 0.00632 | -0.006 | 71.183
4 | 0.513 | 0.00636 | -0.007 | 80.733
4.5 | 0.576 | 0.00658 | -0.008 | 87.591
5 | 0.639 | 0.00726 | -0.009 | 87.949
5.5 | 0.701 | 0.00767 | -0.01 | 91.306
6 | 0.762 | 0.00731 | -0.01 | 104.17
6.5 | 0.821 | 0.0076 | -0.011 | 108.123
7 | 0.879 | 0.00789 | -0.012 | 111.423
7.5 | 0.934 | 0.00823 | -0.013 | 113.489
8 | 0.987 | 0.00879 | -0.014 | 112.291
8.5 | 1.037 | 0.00919 | -0.015 | 112.872
9 | 1.084 | 0.00966 | -0.015 | 112.242
9.5 | 1.114 | 0.01059 | -0.016 | 105.138
10 | 1.145 | 0.01141 | -0.017 | 100.417
10.5 | 1.174 | 0.01238 | -0.017 | 94.833
11 | 1.199 | 0.01327 | -0.018 | 90.383
11.5 | 1.219 | 0.01431 | -0.019 | 85.139
12 | 1.233 | 0.01523 | -0.02 | 80.969
12.5 | 1.24 | 0.01654 | -0.02 | 74.985
13 | 1.24 | 0.0181 | -0.021 | 68.507
13.5 | 1.234 | 0.01985 | -0.022 | 62.159
14 | 1.22 | 0.02183 | -0.022 | 55.897
14.5 | 1.201 | 0.02386 | -0.023 | 50.332
15 | 1.174 | 0.02673 | -0.023 | 43.905
15.5 | 1.142 | 0.02916 | -0.024 | 39.163
16 | 1.102 | 0.03298 | -0.024 | 33.404
16.5 | 1.056 | 0.03738 | -0.025 | 28.244
17 | 1.004 | 0.0428 | -0.025 | 23.457
17.5 | 0.947 | 0.04938 | -0.025 | 19.178

## 142. Re 18M Mach 0.25 (2)
BIGFOIL.COM POLAR EXPORT
GA 35-017
GA 35-017 |  |  |  | Cl Max: | 1.7173 | at alpha= | 19 | deg
XFOIL ncrit=9 |  |  |  | L/D Max: | 123.42 | at alpha= | 9.5 | deg
Re: | 18000000 |  |  | Cd Min: | 0.06165 | at alpha= | -20 | deg
Mach: | 0.25 |  |  | Cl=0 at alpha= | 0 | deg
|  |  |  | @ Cl=0.1, Cd= | 0.0040342
|  |  |  | @ Cl=0.4, Cd= | 0.005419
|  |  |  | @ Cl=0.6, Cd= | 0.0063851
alpha (deg) | Cl | Cd | Cm | Cl/Cd
-20 | -1.7145 | 0.06165 | -0.0263 | -27.8102
-19.5 | -1.7157 | 0.05573 | -0.0267 | -30.7859
-19 | -1.717 | 0.04978 | -0.0271 | -34.4918
-18.5 | -1.7103 | 0.04482 | -0.027 | -38.1593
-18 | -1.6898 | 0.03957 | -0.0295 | -42.7041
-17.5 | -1.6573 | 0.03478 | -0.0331 | -47.6509
-17 | -1.6274 | 0.03081 | -0.0349 | -52.8205
-16.5 | -1.5877 | 0.0275 | -0.0375 | -57.7345
-16 | -1.5733 | 0.02463 | -0.035 | -63.8774
-15.5 | -1.553 | 0.02223 | -0.0324 | -69.8605
-15 | -1.5302 | 0.02008 | -0.0296 | -76.2052
-14.5 | -1.5045 | 0.01822 | -0.0267 | -82.5741
-14 | -1.4777 | 0.01658 | -0.0235 | -89.1255
-13.5 | -1.449 | 0.01518 | -0.0201 | -95.4545
-13 | -1.4217 | 0.01391 | -0.0162 | -102.207
-12.5 | -1.3968 | 0.0128 | -0.0114 | -109.125
-12 | -1.3794 | 0.01198 | -0.0045 | -115.1419
-11.5 | -1.3395 | 0.01137 | -0.0011 | -117.81
-11 | -1.2926 | 0.01078 | 0.0012 | -119.9072
-10.5 | -1.2428 | 0.01022 | 0.003 | -121.6047
-10 | -1.191 | 0.00968 | 0.0044 | -123.0372
-9.5 | -1.1368 | 0.00921 | 0.0054 | -123.4311
-9 | -1.081 | 0.00879 | 0.0062 | -122.9807
-8.5 | -1.0234 | 0.00846 | 0.0066 | -120.9693
-8 | -0.9654 | 0.00812 | 0.0069 | -118.8916
-7.5 | -0.9064 | 0.00786 | 0.0069 | -115.3181
-7 | -0.8472 | 0.00755 | 0.0069 | -112.2119
-6.5 | -0.7874 | 0.00732 | 0.0068 | -107.5683
-6 | -0.7276 | 0.00705 | 0.0066 | -103.2057
-5.5 | -0.668 | 0.00675 | 0.0064 | -98.963
-5 | -0.6084 | 0.00643 | 0.0062 | -94.619
-4.5 | -0.5485 | 0.00611 | 0.0058 | -89.7709
-4 | -0.4884 | 0.00581 | 0.0054 | -84.062
-3.5 | -0.428 | 0.00552 | 0.0049 | -77.5362
-3 | -0.3671 | 0.0053 | 0.0043 | -69.2642
-2.5 | -0.3069 | 0.00494 | 0.0038 | -62.1255
-2 | -0.2472 | 0.00452 | 0.0032 | -54.6903
-1.5 | -0.1863 | 0.00423 | 0.0025 | -44.0426
-1 | -0.1246 | 0.00406 | 0.0017 | -30.6897
-0.5 | -0.0623 | 0.00401 | 0.0009 | -15.5362
0 | 0 | 0.00406 | 0 | 0
0.5 | 0.0623 | 0.00401 | -0.0009 | 15.5362
1 | 0.1245 | 0.00405 | -0.0017 | 30.7407
1.5 | 0.1863 | 0.00423 | -0.0025 | 44.0426
2 | 0.2472 | 0.0045 | -0.0032 | 54.9333
2.5 | 0.3069 | 0.00494 | -0.0037 | 62.1255
3 | 0.3671 | 0.0053 | -0.0043 | 69.2642
3.5 | 0.4279 | 0.00552 | -0.0049 | 77.5181
4 | 0.4884 | 0.0058 | -0.0054 | 84.2069
4.5 | 0.5485 | 0.00611 | -0.0058 | 89.7709
5 | 0.6084 | 0.00643 | -0.0061 | 94.619
5.5 | 0.668 | 0.00675 | -0.0064 | 98.963
6 | 0.7276 | 0.00705 | -0.0066 | 103.2057
6.5 | 0.7873 | 0.00732 | -0.0068 | 107.5546
7 | 0.8472 | 0.00755 | -0.0069 | 112.2119
7.5 | 0.9063 | 0.00786 | -0.0069 | 115.3053
8 | 0.9654 | 0.00812 | -0.0068 | 118.8916
8.5 | 1.0233 | 0.00846 | -0.0065 | 120.9574
9 | 1.081 | 0.00879 | -0.0061 | 122.9807
9.5 | 1.1367 | 0.00921 | -0.0054 | 123.4202
10 | 1.1911 | 0.00967 | -0.0044 | 123.1748
10.5 | 1.2426 | 0.01022 | -0.003 | 121.5851
11 | 1.2927 | 0.01077 | -0.0012 | 120.0279
11.5 | 1.3394 | 0.01137 | 0.0011 | 117.8012
12 | 1.3798 | 0.01197 | 0.0045 | 115.2715
12.5 | 1.3961 | 0.01282 | 0.0115 | 108.9002
13 | 1.4213 | 0.01392 | 0.0162 | 102.1049
13.5 | 1.4494 | 0.01517 | 0.0201 | 95.5438
14 | 1.4777 | 0.01658 | 0.0235 | 89.1255
14.5 | 1.5046 | 0.01822 | 0.0267 | 82.5796
15 | 1.5296 | 0.02011 | 0.0297 | 76.0617
15.5 | 1.5536 | 0.02219 | 0.0323 | 70.0135
16 | 1.5704 | 0.0248 | 0.0351 | 63.3226
16.5 | 1.5852 | 0.0276 | 0.0377 | 57.4348
17 | 1.6293 | 0.03068 | 0.0349 | 53.1063
17.5 | 1.6572 | 0.03488 | 0.0329 | 47.5115
18 | 1.6954 | 0.03928 | 0.0291 | 43.1619
18.5 | 1.7114 | 0.04475 | 0.0269 | 38.2436
19 | 1.7173 | 0.0498 | 0.027 | 34.4839
19.5 | 1.7164 | 0.05573 | 0.0266 | 30.7985
20 | 1.7167 | 0.06155 | 0.0261 | 27.8911

## 143. Re 18M Mach 0.50 (1)
BIGFOIL.COM POLAR EXPORT
GA 35-017
GA 35-017 |  |  |  | Cl Max: | 1.142 | at alpha= | 20 | deg
JavaFoil+Calcfoil stall+Eppler ext transition |  |  |  | L/D Max: | 93.196 | at alpha= | 7 | deg
Re: | 18000000 |  |  | Cd Min: | 0.00554 | at alpha= | 0 | deg
Mach: | 0.5 |  |  | Cl=0 at alpha= | 0 | deg
|  |  |  | @ Cl=0.1, Cd= | 0.0055711
|  |  |  | @ Cl=0.4, Cd= | 0.0063582
|  |  |  | @ Cl=0.6, Cd= | 0.00756
alpha (deg) | Cl | Cd | Cm | Cl/Cd
-20 | -1.142 | 0.207 | 0.023 | -5.518
-19.5 | -1.12 | 0.18477 | 0.023 | -6.059
-19 | -1.09 | 0.17756 | 0.022 | -6.139
-18.5 | -1.059 | 0.17232 | 0.021 | -6.144
-18 | -1.029 | 0.16961 | 0.02 | -6.07
-17.5 | -1 | 0.16301 | 0.02 | -6.134
-17 | -0.971 | 0.15972 | 0.019 | -6.078
-16.5 | -0.952 | 0.13304 | 0.02 | -7.156
-16 | -0.925 | 0.12441 | 0.019 | -7.437
-15.5 | -0.894 | 0.11941 | 0.018 | -7.483
-15 | -0.923 | 0.06761 | 0.023 | -13.649
-14.5 | -0.875 | 0.0744 | 0.021 | -11.766
-14 | -0.819 | 0.08733 | 0.018 | -9.378
-13.5 | -0.779 | 0.09069 | 0.016 | -8.587
-13 | -0.777 | 0.07238 | 0.018 | -10.728
-12.5 | -0.787 | 0.04695 | 0.02 | -16.758
-12 | -0.759 | 0.04264 | 0.02 | -17.793
-11.5 | -0.763 | 0.02594 | 0.02 | -29.403
-11 | -0.739 | 0.02162 | 0.02 | -34.177
-10.5 | -0.707 | 0.02099 | 0.019 | -33.668
-10 | -0.672 | 0.02098 | 0.018 | -32.052
-9.5 | -0.821 | 0.01698 | 0.017 | -48.333
-9 | -1.004 | 0.01503 | 0.017 | -66.786
-8.5 | -1.029 | 0.01339 | 0.016 | -76.866
-8 | -1.019 | 0.01156 | 0.015 | -88.196
-7.5 | -0.987 | 0.01073 | 0.014 | -92.039
-7 | -0.946 | 0.00997 | 0.013 | -94.866
-6.5 | -0.896 | 0.0095 | 0.012 | -94.268
-6 | -0.835 | 0.0086 | 0.012 | -97.11
-5.5 | -0.77 | 0.00818 | 0.011 | -94.168
-5 | -0.704 | 0.00812 | 0.01 | -86.656
-4.5 | -0.636 | 0.00783 | 0.009 | -81.266
-4 | -0.567 | 0.00738 | 0.008 | -76.847
-3.5 | -0.498 | 0.00705 | 0.007 | -70.621
-3 | -0.427 | 0.00668 | 0.006 | -63.977
-2.5 | -0.356 | 0.00638 | 0.005 | -55.874
-2 | -0.285 | 0.0059 | 0.004 | -48.392
-1.5 | -0.214 | 0.00568 | 0.003 | -37.712
-1 | -0.143 | 0.00566 | 0.002 | -25.275
-0.5 | -0.072 | 0.00558 | 0.001 | -12.832
0 | 0 | 0.00554 | 0 | 0
0.5 | 0.072 | 0.00554 | -0.001 | 13.039
1 | 0.144 | 0.00562 | -0.002 | 25.69
1.5 | 0.216 | 0.00563 | -0.003 | 38.348
2 | 0.288 | 0.00585 | -0.004 | 49.219
2.5 | 0.36 | 0.00633 | -0.005 | 56.828
3 | 0.431 | 0.00638 | -0.006 | 67.548
3.5 | 0.502 | 0.00699 | -0.007 | 71.808
4 | 0.572 | 0.00736 | -0.008 | 77.818
4.5 | 0.642 | 0.00786 | -0.009 | 81.704
5 | 0.71 | 0.00806 | -0.01 | 88.146
5.5 | 0.778 | 0.00883 | -0.011 | 88.042
6 | 0.843 | 0.00924 | -0.012 | 91.21
6.5 | 0.905 | 0.00973 | -0.013 | 92.977
7 | 0.946 | 0.01015 | -0.013 | 93.196
7.5 | 0.987 | 0.01091 | -0.014 | 90.505
8 | 1.019 | 0.01168 | -0.015 | 87.259
8.5 | 1.029 | 0.0136 | -0.016 | 75.691
9 | 1.004 | 0.01503 | -0.017 | 66.786
9.5 | 0.821 | 0.01698 | -0.017 | 48.333
10 | 0.672 | 0.02098 | -0.018 | 32.052
10.5 | 0.707 | 0.0208 | -0.019 | 33.982
11 | 0.739 | 0.02169 | -0.02 | 34.048
11.5 | 0.759 | 0.02758 | -0.02 | 27.507
12 | 0.758 | 0.0431 | -0.019 | 17.585
12.5 | 0.787 | 0.04695 | -0.02 | 16.758
13 | 0.765 | 0.08054 | -0.017 | 9.492
13.5 | 0.78 | 0.08952 | -0.016 | 8.714
14 | 0.819 | 0.087 | -0.018 | 9.417
14.5 | 0.876 | 0.07372 | -0.021 | 11.889
15 | 0.921 | 0.06874 | -0.023 | 13.399
15.5 | 0.896 | 0.11692 | -0.019 | 7.663
16 | 0.927 | 0.12129 | -0.019 | 7.642
16.5 | 0.953 | 0.13211 | -0.02 | 7.212
17 | 0.971 | 0.15908 | -0.019 | 6.103
17.5 | 1 | 0.16141 | -0.02 | 6.198
18 | 1.03 | 0.16667 | -0.02 | 6.179
18.5 | 1.059 | 0.17009 | -0.021 | 6.226
19 | 1.088 | 0.18315 | -0.022 | 5.943
19.5 | 1.12 | 0.18412 | -0.023 | 6.082
20 | 1.142 | 0.2056 | -0.023 | 5.555

## 144. Re 18M Mach 0.50 (2)
BIGFOIL.COM POLAR EXPORT
GA 35-017
GA 35-017 |  |  |  | Cl Max: | 1.3033 | at alpha= | 10.5 | deg
XFOIL ncrit=9 |  |  |  | L/D Max: | 115.501 | at alpha= | 8 | deg
Re: | 18000000 |  |  | Cd Min: | 0.01563 | at alpha= | 10.5 | deg
Mach: | 0.5 |  |  | Cl=0 at alpha= | -99 | deg
|  |  |  | @ Cl=0.1, Cd= | 0.0040854
|  |  |  | @ Cl=0.4, Cd= | 0.0053614
|  |  |  | @ Cl=0.6, Cd= | 0.0065112
alpha (deg) | Cl | Cd | Cm | Cl/Cd
0 | 0 | 0.00404 | 0 | 0
0.5 | 0.0721 | 0.00407 | -0.0009 | 17.715
1 | 0.1447 | 0.00411 | -0.0019 | 35.2068
1.5 | 0.2167 | 0.00423 | -0.0028 | 51.2293
2 | 0.2873 | 0.00449 | -0.0034 | 63.9866
2.5 | 0.3554 | 0.00504 | -0.0037 | 70.5159
3 | 0.4234 | 0.00553 | -0.0039 | 76.5642
3.5 | 0.4935 | 0.00586 | -0.0041 | 84.215
4 | 0.5624 | 0.00627 | -0.004 | 89.697
4.5 | 0.631 | 0.00671 | -0.0037 | 94.0387
5 | 0.6991 | 0.00715 | -0.0031 | 97.7762
5.5 | 0.7685 | 0.00752 | -0.0023 | 102.1941
6 | 0.838 | 0.00787 | -0.0014 | 106.4803
6.5 | 0.9074 | 0.00822 | -0.0001 | 110.3893
7 | 0.9757 | 0.00863 | 0.0016 | 113.0591
7.5 | 1.0424 | 0.00907 | 0.0039 | 114.9283
8 | 1.1065 | 0.00958 | 0.0069 | 115.501
8.5 | 1.1648 | 0.01019 | 0.011 | 114.3081
9 | 1.1918 | 0.01107 | 0.0196 | 107.6603
9.5 | 1.227 | 0.0123 | 0.0261 | 99.7561
10 | 1.266 | 0.01378 | 0.0317 | 91.8723
10.5 | 1.3033 | 0.01563 | 0.0373 | 83.3845

## 145. Re 20M Mach 0.00 (1)
BIGFOIL.COM POLAR EXPORT
GA 35-017
GA 35-017 |  |  |  | Cl Max: | 1.343 | at alpha= | 15 | deg
JavaFoil+Calcfoil stall+Eppler ext transition |  |  |  | L/D Max: | 117.926 | at alpha= | 9 | deg
Re: | 20000000 |  |  | Cd Min: | 0.00524 | at alpha= | 0.5 | deg
Mach: | 0 |  |  | Cl=0 at alpha= | 0 | deg
|  |  |  | @ Cl=0.1, Cd= | 0.0052937
|  |  |  | @ Cl=0.4, Cd= | 0.0058265
|  |  |  | @ Cl=0.6, Cd= | 0.006589
alpha (deg) | Cl | Cd | Cm | Cl/Cd
-20 | -1.202 | 0.05021 | 0.028 | -23.941
-19.5 | -1.227 | 0.04548 | 0.028 | -26.971
-19 | -1.249 | 0.04165 | 0.027 | -29.984
-18.5 | -1.271 | 0.03726 | 0.027 | -34.127
-18 | -1.29 | 0.03394 | 0.026 | -38.018
-17.5 | -1.305 | 0.03153 | 0.026 | -41.394
-17 | -1.32 | 0.02821 | 0.025 | -46.8
-16.5 | -1.331 | 0.02591 | 0.025 | -51.354
-16 | -1.338 | 0.02387 | 0.024 | -56.068
-15.5 | -1.342 | 0.0219 | 0.024 | -61.301
-15 | -1.343 | 0.02012 | 0.023 | -66.743
-14.5 | -1.339 | 0.01886 | 0.023 | -70.973
-14 | -1.333 | 0.01718 | 0.022 | -77.618
-13.5 | -1.321 | 0.01614 | 0.021 | -81.9
-13 | -1.306 | 0.0151 | 0.021 | -86.505
-12.5 | -1.288 | 0.01395 | 0.02 | -92.385
-12 | -1.265 | 0.0132 | 0.019 | -95.871
-11.5 | -1.239 | 0.01229 | 0.019 | -100.867
-11 | -1.211 | 0.01155 | 0.018 | -104.821
-10.5 | -1.18 | 0.01083 | 0.017 | -109.013
-10 | -1.142 | 0.01034 | 0.016 | -110.483
-9.5 | -1.099 | 0.00975 | 0.016 | -112.642
-9 | -1.053 | 0.00912 | 0.015 | -115.37
-8.5 | -1.004 | 0.00873 | 0.014 | -115.057
-8 | -0.953 | 0.00844 | 0.013 | -112.911
-7.5 | -0.901 | 0.00785 | 0.012 | -114.756
-7 | -0.846 | 0.00753 | 0.012 | -112.353
-6.5 | -0.79 | 0.00736 | 0.011 | -107.385
-6 | -0.732 | 0.00705 | 0.01 | -103.912
-5.5 | -0.673 | 0.00739 | 0.009 | -91.069
-5 | -0.614 | 0.00673 | 0.008 | -91.256
-4.5 | -0.554 | 0.00647 | 0.008 | -85.634
-4 | -0.493 | 0.00627 | 0.007 | -78.587
-3.5 | -0.432 | 0.00619 | 0.006 | -69.841
-3 | -0.371 | 0.00565 | 0.005 | -65.665
-2.5 | -0.309 | 0.00548 | 0.004 | -56.391
-2 | -0.247 | 0.00546 | 0.003 | -45.356
-1.5 | -0.186 | 0.00536 | 0.003 | -34.665
-1 | -0.124 | 0.00537 | 0.002 | -23.098
-0.5 | -0.062 | 0.00528 | 0.001 | -11.749
0 | 0 | 0.00525 | 0 | 0
0.5 | 0.063 | 0.00524 | -0.001 | 11.927
1 | 0.125 | 0.00533 | -0.002 | 23.451
1.5 | 0.187 | 0.00532 | -0.003 | 35.207
2 | 0.249 | 0.00541 | -0.003 | 46.076
2.5 | 0.312 | 0.00544 | -0.004 | 57.295
3 | 0.374 | 0.0056 | -0.005 | 66.733
3.5 | 0.436 | 0.00614 | -0.006 | 70.993
4 | 0.497 | 0.00622 | -0.007 | 79.9
4.5 | 0.558 | 0.00641 | -0.008 | 87.094
5 | 0.619 | 0.00667 | -0.008 | 92.849
5.5 | 0.679 | 0.00733 | -0.009 | 92.696
6 | 0.739 | 0.00698 | -0.01 | 105.851
6.5 | 0.797 | 0.00728 | -0.011 | 109.439
7 | 0.854 | 0.00745 | -0.012 | 114.565
7.5 | 0.909 | 0.00776 | -0.012 | 117.077
8 | 0.962 | 0.00835 | -0.013 | 115.277
8.5 | 1.014 | 0.00862 | -0.014 | 117.528
9 | 1.063 | 0.00901 | -0.015 | 117.926
9.5 | 1.109 | 0.00963 | -0.016 | 115.184
10 | 1.153 | 0.0102 | -0.017 | 113.033
10.5 | 1.18 | 0.01083 | -0.017 | 109.013
11 | 1.211 | 0.01155 | -0.018 | 104.821
11.5 | 1.239 | 0.01229 | -0.018 | 100.867
12 | 1.265 | 0.0132 | -0.019 | 95.871
12.5 | 1.288 | 0.01395 | -0.02 | 92.385
13 | 1.306 | 0.0151 | -0.02 | 86.505
13.5 | 1.321 | 0.01614 | -0.021 | 81.9
14 | 1.333 | 0.01718 | -0.022 | 77.618
14.5 | 1.339 | 0.01886 | -0.022 | 70.973
15 | 1.343 | 0.02012 | -0.023 | 66.743
15.5 | 1.342 | 0.0219 | -0.024 | 61.301
16 | 1.338 | 0.02387 | -0.024 | 56.068
16.5 | 1.331 | 0.02591 | -0.025 | 51.354
17 | 1.32 | 0.02821 | -0.025 | 46.8
17.5 | 1.305 | 0.03153 | -0.026 | 41.394
18 | 1.29 | 0.03394 | -0.026 | 38.018
18.5 | 1.271 | 0.03726 | -0.027 | 34.127
19 | 1.249 | 0.04165 | -0.027 | 29.984
19.5 | 1.227 | 0.04548 | -0.028 | 26.971
20 | 1.202 | 0.05021 | -0.028 | 23.941

## 146. Re 20M Mach 0.00 (2)
BIGFOIL.COM POLAR EXPORT
GA 35-017
GA 35-017 |  |  |  | Cl Max: | 1.7925 | at alpha= | 20 | deg
XFOIL ncrit=9 |  |  |  | L/D Max: | 128.337 | at alpha= | 10.5 | deg
Re: | 20000000 |  |  | Cd Min: | 0.03858 | at alpha= | -20 | deg
Mach: | 0 |  |  | Cl=0 at alpha= | 0 | deg
|  |  |  | @ Cl=0.1, Cd= | 0.0040738
|  |  |  | @ Cl=0.4, Cd= | 0.005389
|  |  |  | @ Cl=0.6, Cd= | 0.0062735
alpha (deg) | Cl | Cd | Cm | Cl/Cd
-20 | -1.7907 | 0.03858 | -0.0152 | -46.4152
-19.5 | -1.7792 | 0.03487 | -0.0149 | -51.0238
-19 | -1.768 | 0.03125 | -0.0144 | -56.576
-18.5 | -1.7392 | 0.02813 | -0.0161 | -61.8272
-18 | -1.6982 | 0.02527 | -0.0196 | -67.2022
-17.5 | -1.666 | 0.02266 | -0.021 | -73.5216
-17 | -1.6285 | 0.02077 | -0.0222 | -78.4064
-16.5 | -1.6081 | 0.01906 | -0.0197 | -84.3704
-16 | -1.5855 | 0.0175 | -0.0172 | -90.6
-15.5 | -1.5601 | 0.01618 | -0.0147 | -96.4215
-15 | -1.5347 | 0.01498 | -0.0118 | -102.4499
-14.5 | -1.5089 | 0.01395 | -0.0085 | -108.1649
-14 | -1.4864 | 0.01302 | -0.0043 | -114.1628
-13.5 | -1.4699 | 0.01233 | 0.0018 | -119.2133
-13 | -1.4336 | 0.01171 | 0.0045 | -122.4253
-12.5 | -1.3899 | 0.0112 | 0.006 | -124.0982
-12 | -1.3436 | 0.01071 | 0.0071 | -125.4528
-11.5 | -1.2963 | 0.01021 | 0.0081 | -126.9638
-11 | -1.2469 | 0.00976 | 0.0088 | -127.7561
-10.5 | -1.1962 | 0.00932 | 0.0092 | -128.3476
-10 | -1.1443 | 0.00892 | 0.0095 | -128.2848
-9.5 | -1.091 | 0.00856 | 0.0096 | -127.4533
-9 | -1.0365 | 0.00826 | 0.0095 | -125.4843
-8.5 | -0.9815 | 0.00798 | 0.0094 | -122.995
-8 | -0.9258 | 0.0077 | 0.0091 | -120.2338
-7.5 | -0.8695 | 0.00747 | 0.0088 | -116.3989
-7 | -0.813 | 0.00722 | 0.0085 | -112.6039
-6.5 | -0.7558 | 0.007 | 0.008 | -107.9714
-6 | -0.6987 | 0.00676 | 0.0076 | -103.358
-5.5 | -0.6418 | 0.00646 | 0.0072 | -99.3498
-5 | -0.5845 | 0.0062 | 0.0067 | -94.2742
-4.5 | -0.5268 | 0.00593 | 0.0062 | -88.8364
-4 | -0.4691 | 0.00567 | 0.0056 | -82.7337
-3.5 | -0.4109 | 0.00542 | 0.005 | -75.8118
-3 | -0.3524 | 0.00521 | 0.0043 | -67.6392
-2.5 | -0.2941 | 0.00497 | 0.0037 | -59.1751
-2 | -0.2364 | 0.00458 | 0.0031 | -51.6157
-1.5 | -0.1784 | 0.00425 | 0.0024 | -41.9765
-1 | -0.1193 | 0.00409 | 0.0017 | -29.1687
-0.5 | -0.0598 | 0.00404 | 0.0008 | -14.802
0 | 0 | 0.00403 | 0 | 0
0.5 | 0.0598 | 0.00404 | -0.0008 | 14.802
1 | 0.1193 | 0.00409 | -0.0016 | 29.1687
1.5 | 0.1784 | 0.00425 | -0.0024 | 41.9765
2 | 0.2362 | 0.0046 | -0.0031 | 51.3478
2.5 | 0.2942 | 0.00496 | -0.0037 | 59.3145
3 | 0.3524 | 0.00521 | -0.0043 | 67.6392
3.5 | 0.4109 | 0.00543 | -0.005 | 75.6722
4 | 0.469 | 0.00567 | -0.0056 | 82.716
4.5 | 0.5268 | 0.00593 | -0.0061 | 88.8364
5 | 0.5844 | 0.0062 | -0.0067 | 94.2581
5.5 | 0.6417 | 0.00647 | -0.0071 | 99.1808
6 | 0.6987 | 0.00676 | -0.0076 | 103.358
6.5 | 0.7558 | 0.007 | -0.008 | 107.9714
7 | 0.8129 | 0.00721 | -0.0084 | 112.7462
7.5 | 0.8694 | 0.00747 | -0.0088 | 116.3855
8 | 0.9258 | 0.0077 | -0.0091 | 120.2338
8.5 | 0.9815 | 0.00797 | -0.0094 | 123.1493
9 | 1.0364 | 0.00826 | -0.0095 | 125.4722
9.5 | 1.0909 | 0.00856 | -0.0096 | 127.4416
10 | 1.1442 | 0.00892 | -0.0095 | 128.2735
10.5 | 1.1961 | 0.00932 | -0.0092 | 128.3369
11 | 1.247 | 0.00975 | -0.0088 | 127.8974
11.5 | 1.2963 | 0.01021 | -0.0081 | 126.9638
12 | 1.3435 | 0.01071 | -0.0071 | 125.4435
12.5 | 1.3897 | 0.0112 | -0.006 | 124.0804
13 | 1.4331 | 0.01172 | -0.0044 | 122.2782
13.5 | 1.4711 | 0.0123 | -0.002 | 119.6016
14 | 1.4872 | 0.013 | 0.0042 | 114.4
14.5 | 1.5087 | 0.01396 | 0.0086 | 108.0731
15 | 1.535 | 0.01497 | 0.0118 | 102.5384
15.5 | 1.5604 | 0.01616 | 0.0146 | 96.5594
16 | 1.5854 | 0.0175 | 0.0173 | 90.5943
16.5 | 1.6073 | 0.0191 | 0.0198 | 84.1518
17 | 1.6283 | 0.02078 | 0.0223 | 78.359
17.5 | 1.6631 | 0.02287 | 0.0211 | 72.7197
18 | 1.7037 | 0.02496 | 0.0191 | 68.2572
18.5 | 1.7397 | 0.0281 | 0.016 | 61.911
19 | 1.7707 | 0.03102 | 0.0143 | 57.0825
19.5 | 1.7809 | 0.03471 | 0.0148 | 51.308
20 | 1.7925 | 0.03842 | 0.0151 | 46.6554

## 147. Re 20M Mach 0.10 (1)
BIGFOIL.COM POLAR EXPORT
GA 35-017
GA 35-017 |  |  |  | Cl Max: | 1.326 | at alpha= | 15 | deg
JavaFoil+Calcfoil stall+Eppler ext transition |  |  |  | L/D Max: | 117.907 | at alpha= | 9 | deg
Re: | 20000000 |  |  | Cd Min: | 0.00524 | at alpha= | 0.5 | deg
Mach: | 0.1 |  |  | Cl=0 at alpha= | 0 | deg
|  |  |  | @ Cl=0.1, Cd= | 0.0052635
|  |  |  | @ Cl=0.4, Cd= | 0.0058458
|  |  |  | @ Cl=0.6, Cd= | 0.0066334
alpha (deg) | Cl | Cd | Cm | Cl/Cd
-20 | -1.142 | 0.05429 | 0.028 | -21.041
-19.5 | -1.172 | 0.04883 | 0.028 | -23.996
-19 | -1.199 | 0.04401 | 0.027 | -27.252
-18.5 | -1.224 | 0.04013 | 0.027 | -30.503
-18 | -1.249 | 0.03577 | 0.026 | -34.915
-17.5 | -1.268 | 0.03314 | 0.026 | -38.267
-17 | -1.288 | 0.02963 | 0.025 | -43.46
-16.5 | -1.302 | 0.02695 | 0.025 | -48.319
-16 | -1.314 | 0.02473 | 0.024 | -53.123
-15.5 | -1.322 | 0.02264 | 0.024 | -58.38
-15 | -1.326 | 0.02073 | 0.023 | -63.936
-14.5 | -1.325 | 0.01916 | 0.023 | -69.169
-14 | -1.321 | 0.0177 | 0.022 | -74.675
-13.5 | -1.313 | 0.01654 | 0.021 | -79.361
-13 | -1.3 | 0.0154 | 0.021 | -84.449
-12.5 | -1.284 | 0.01422 | 0.02 | -90.263
-12 | -1.262 | 0.01345 | 0.019 | -93.886
-11.5 | -1.238 | 0.01251 | 0.019 | -98.96
-11 | -1.209 | 0.01177 | 0.018 | -102.759
-10.5 | -1.18 | 0.01101 | 0.017 | -107.14
-10 | -1.145 | 0.01044 | 0.017 | -109.616
-9.5 | -1.102 | 0.00985 | 0.016 | -111.836
-9 | -1.056 | 0.00916 | 0.015 | -115.34
-8.5 | -1.008 | 0.00881 | 0.014 | -114.376
-8 | -0.957 | 0.00846 | 0.013 | -113.186
-7.5 | -0.905 | 0.00788 | 0.013 | -114.745
-7 | -0.85 | 0.00765 | 0.012 | -111.132
-6.5 | -0.794 | 0.00734 | 0.011 | -108.1
-6 | -0.736 | 0.00709 | 0.01 | -103.827
-5.5 | -0.676 | 0.00745 | 0.009 | -90.831
-5 | -0.617 | 0.00678 | 0.008 | -90.897
-4.5 | -0.556 | 0.00653 | 0.008 | -85.163
-4 | -0.495 | 0.00647 | 0.007 | -76.529
-3.5 | -0.434 | 0.00619 | 0.006 | -70.126
-3 | -0.373 | 0.0057 | 0.005 | -65.342
-2.5 | -0.311 | 0.00548 | 0.004 | -56.718
-2 | -0.249 | 0.00551 | 0.003 | -45.17
-1.5 | -0.187 | 0.00531 | 0.003 | -35.167
-1 | -0.125 | 0.00532 | 0.002 | -23.439
-0.5 | -0.062 | 0.00528 | 0.001 | -11.807
0 | 0 | 0.0053 | 0 | 0
0.5 | 0.063 | 0.00524 | -0.001 | 11.987
1 | 0.126 | 0.00528 | -0.002 | 23.801
1.5 | 0.188 | 0.00527 | -0.003 | 35.723
2 | 0.251 | 0.00546 | -0.003 | 45.894
2.5 | 0.313 | 0.00544 | -0.004 | 57.634
3 | 0.376 | 0.00566 | -0.005 | 66.415
3.5 | 0.438 | 0.00614 | -0.006 | 71.291
4 | 0.5 | 0.00642 | -0.007 | 77.824
4.5 | 0.561 | 0.00648 | -0.008 | 86.628
5 | 0.622 | 0.00672 | -0.008 | 92.498
5.5 | 0.682 | 0.00738 | -0.009 | 92.459
6 | 0.742 | 0.00702 | -0.01 | 105.786
6.5 | 0.801 | 0.00727 | -0.011 | 110.184
7 | 0.858 | 0.00757 | -0.012 | 113.332
7.5 | 0.913 | 0.0078 | -0.013 | 117.076
8 | 0.966 | 0.00836 | -0.013 | 115.571
8.5 | 1.017 | 0.00871 | -0.014 | 116.851
9 | 1.066 | 0.00904 | -0.015 | 117.907
9.5 | 1.113 | 0.00973 | -0.016 | 114.377
10 | 1.156 | 0.01031 | -0.017 | 112.163
10.5 | 1.18 | 0.01101 | -0.017 | 107.14
11 | 1.209 | 0.01177 | -0.018 | 102.759
11.5 | 1.238 | 0.01251 | -0.019 | 98.96
12 | 1.262 | 0.01345 | -0.019 | 93.886
12.5 | 1.284 | 0.01422 | -0.02 | 90.263
13 | 1.3 | 0.0154 | -0.021 | 84.449
13.5 | 1.313 | 0.01654 | -0.021 | 79.361
14 | 1.321 | 0.0177 | -0.022 | 74.675
14.5 | 1.325 | 0.01916 | -0.022 | 69.169
15 | 1.326 | 0.02073 | -0.023 | 63.936
15.5 | 1.322 | 0.02264 | -0.024 | 58.38
16 | 1.314 | 0.02473 | -0.024 | 53.123
16.5 | 1.302 | 0.02695 | -0.025 | 48.319
17 | 1.288 | 0.02963 | -0.025 | 43.46
17.5 | 1.268 | 0.03314 | -0.026 | 38.267
18 | 1.249 | 0.03577 | -0.026 | 34.915
18.5 | 1.224 | 0.04013 | -0.027 | 30.503
19 | 1.199 | 0.04401 | -0.027 | 27.252
19.5 | 1.172 | 0.04883 | -0.027 | 23.996
20 | 1.142 | 0.05429 | -0.028 | 21.041

## 148. Re 20M Mach 0.10 (2)
BIGFOIL.COM POLAR EXPORT
GA 35-017
GA 35-017 |  |  |  | Cl Max: | 1.7761 | at alpha= | 19.5 | deg
XFOIL ncrit=9 |  |  |  | L/D Max: | 128.154 | at alpha= | 10 | deg
Re: | 20000000 |  |  | Cd Min: | 0.0414 | at alpha= | -20 | deg
Mach: | 0.1 |  |  | Cl=0 at alpha= | 0 | deg
|  |  |  | @ Cl=0.1, Cd= | 0.0040666
|  |  |  | @ Cl=0.4, Cd= | 0.0053819
|  |  |  | @ Cl=0.6, Cd= | 0.0062774
alpha (deg) | Cl | Cd | Cm | Cl/Cd
-20 | -1.7859 | 0.0414 | -0.0173 | -43.1377
-19.5 | -1.7744 | 0.03756 | -0.017 | -47.2417
-19 | -1.7641 | 0.03363 | -0.0167 | -52.4561
-18.5 | -1.7373 | 0.03018 | -0.0183 | -57.5646
-18 | -1.697 | 0.02704 | -0.0219 | -62.7589
-17.5 | -1.665 | 0.02414 | -0.0236 | -68.9727
-17 | -1.6262 | 0.022 | -0.0253 | -73.9182
-16.5 | -1.6076 | 0.02008 | -0.0227 | -80.0598
-16 | -1.5862 | 0.01831 | -0.0201 | -86.6303
-15.5 | -1.5611 | 0.01687 | -0.0175 | -92.537
-15 | -1.5358 | 0.01555 | -0.0147 | -98.7653
-14.5 | -1.5095 | 0.01441 | -0.0115 | -104.7536
-14 | -1.4839 | 0.01342 | -0.0078 | -110.5738
-13.5 | -1.4638 | 0.01258 | -0.0027 | -116.3593
-13 | -1.4397 | 0.01192 | 0.0025 | -120.7802
-12.5 | -1.3975 | 0.01137 | 0.0044 | -122.9112
-12 | -1.3515 | 0.01087 | 0.0058 | -124.333
-11.5 | -1.3042 | 0.01036 | 0.007 | -125.888
-11 | -1.2547 | 0.0099 | 0.0078 | -126.7374
-10.5 | -1.2042 | 0.00942 | 0.0084 | -127.8344
-10 | -1.1522 | 0.009 | 0.0089 | -128.0222
-9.5 | -1.0985 | 0.00864 | 0.0091 | -127.1412
-9 | -1.0437 | 0.00832 | 0.0091 | -125.4447
-8.5 | -0.9882 | 0.00803 | 0.009 | -123.0635
-8 | -0.9322 | 0.00774 | 0.0089 | -120.4393
-7.5 | -0.8753 | 0.00751 | 0.0086 | -116.5513
-7 | -0.8184 | 0.00725 | 0.0083 | -112.8828
-6.5 | -0.7608 | 0.00703 | 0.0079 | -108.2219
-6 | -0.7033 | 0.0068 | 0.0074 | -103.4265
-5.5 | -0.6459 | 0.00649 | 0.0071 | -99.5223
-5 | -0.5882 | 0.00622 | 0.0066 | -94.5659
-4 | -0.4721 | 0.00568 | 0.0056 | -83.1162
-3.5 | -0.4135 | 0.00543 | 0.005 | -76.151
-3 | -0.3547 | 0.00522 | 0.0043 | -67.9502
-2.5 | -0.296 | 0.00497 | 0.0037 | -59.5573
-2 | -0.238 | 0.00458 | 0.0031 | -51.9651
-1.5 | -0.1796 | 0.00425 | 0.0024 | -42.2588
-1 | -0.1202 | 0.00408 | 0.0017 | -29.4608
-0.5 | -0.0602 | 0.00404 | 0.0008 | -14.901
0 | 0 | 0.00403 | 0 | 0
0.5 | 0.0602 | 0.00404 | -0.0008 | 14.901
1 | 0.1201 | 0.00408 | -0.0017 | 29.4363
1.5 | 0.1795 | 0.00425 | -0.0024 | 42.2353
2 | 0.2378 | 0.00459 | -0.0031 | 51.8083
2.5 | 0.2961 | 0.00496 | -0.0037 | 59.6976
3 | 0.3546 | 0.00522 | -0.0043 | 67.931
3.5 | 0.4135 | 0.00543 | -0.005 | 76.151
4 | 0.472 | 0.00569 | -0.0056 | 82.9525
5 | 0.5882 | 0.00622 | -0.0066 | 94.5659
5.5 | 0.6458 | 0.0065 | -0.007 | 99.3538
6 | 0.7033 | 0.00679 | -0.0074 | 103.5788
6.5 | 0.7608 | 0.00703 | -0.0078 | 108.2219
7 | 0.8184 | 0.00725 | -0.0083 | 112.8828
7.5 | 0.8753 | 0.00751 | -0.0086 | 116.5513
8 | 0.9321 | 0.00774 | -0.0088 | 120.4264
8.5 | 0.9881 | 0.00803 | -0.009 | 123.0511
9 | 1.0436 | 0.00832 | -0.0091 | 125.4327
9.5 | 1.0983 | 0.00864 | -0.0091 | 127.1181
10 | 1.1521 | 0.00899 | -0.0089 | 128.1535
10.5 | 1.2041 | 0.00942 | -0.0084 | 127.8238
11 | 1.2547 | 0.00989 | -0.0078 | 126.8655
11.5 | 1.3042 | 0.01035 | -0.0069 | 126.0097
12 | 1.3514 | 0.01087 | -0.0058 | 124.3238
12.5 | 1.3973 | 0.01137 | -0.0044 | 122.8936
13 | 1.4391 | 0.01194 | -0.0024 | 120.5276
13.5 | 1.4654 | 0.01254 | 0.0024 | 116.8581
14 | 1.4847 | 0.0134 | 0.0077 | 110.7985
14.5 | 1.5094 | 0.01441 | 0.0115 | 104.7467
15 | 1.536 | 0.01554 | 0.0146 | 98.8417
15.5 | 1.5615 | 0.01684 | 0.0175 | 92.7257
16 | 1.5851 | 0.01837 | 0.0202 | 86.2874
16.5 | 1.6061 | 0.02014 | 0.0228 | 79.7468
17 | 1.626 | 0.022 | 0.0253 | 73.9091
17.5 | 1.6622 | 0.02435 | 0.0236 | 68.2628
18 | 1.7027 | 0.02674 | 0.0215 | 63.6761
18.5 | 1.7378 | 0.03014 | 0.0183 | 57.6576
19 | 1.7669 | 0.03338 | 0.0166 | 52.9329
19.5 | 1.7761 | 0.03741 | 0.017 | 47.4766

## 149. Re 20M Mach 0.25 (1)
BIGFOIL.COM POLAR EXPORT
GA 35-017
GA 35-017 |  |  |  | Cl Max: | 1.241 | at alpha= | 12.5 | deg
JavaFoil+Calcfoil stall+Eppler ext transition |  |  |  | L/D Max: | 115.392 | at alpha= | 7.5 | deg
Re: | 20000000 |  |  | Cd Min: | 0.00529 | at alpha= | 0.5 | deg
Mach: | 0.25 |  |  | Cl=0 at alpha= | 0 | deg
|  |  |  | @ Cl=0.1, Cd= | 0.0053447
|  |  |  | @ Cl=0.4, Cd= | 0.0058794
|  |  |  | @ Cl=0.6, Cd= | 0.0067167
alpha (deg) | Cl | Cd | Cm | Cl/Cd
-18 | -0.886 | 0.05651 | 0.026 | -15.686
-17.5 | -0.948 | 0.04841 | 0.026 | -19.584
-17 | -1.002 | 0.04376 | 0.025 | -22.89
-16.5 | -1.058 | 0.03628 | 0.025 | -29.155
-16 | -1.104 | 0.03205 | 0.025 | -34.436
-15.5 | -1.144 | 0.02837 | 0.024 | -40.309
-15 | -1.175 | 0.02602 | 0.024 | -45.17
-14.5 | -1.203 | 0.02325 | 0.023 | -51.72
-14 | -1.222 | 0.02126 | 0.022 | -57.466
-13.5 | -1.235 | 0.01944 | 0.022 | -63.535
-13 | -1.241 | 0.01776 | 0.021 | -69.897
-12.5 | -1.241 | 0.01617 | 0.02 | -76.779
-12 | -1.234 | 0.01494 | 0.02 | -82.585
-11.5 | -1.22 | 0.01395 | 0.019 | -87.495
-11 | -1.201 | 0.01301 | 0.018 | -92.288
-10.5 | -1.176 | 0.01211 | 0.018 | -97.061
-10 | -1.147 | 0.01125 | 0.017 | -101.992
-9.5 | -1.116 | 0.0104 | 0.016 | -107.345
-9 | -1.074 | 0.00959 | 0.015 | -111.999
-8.5 | -1.027 | 0.00916 | 0.015 | -112.164
-8 | -0.978 | 0.0088 | 0.014 | -111.104
-7.5 | -0.925 | 0.00818 | 0.013 | -113.053
-7 | -0.87 | 0.00826 | 0.012 | -105.316
-6.5 | -0.814 | 0.00754 | 0.011 | -107.859
-6 | -0.755 | 0.00725 | 0.01 | -104.121
-5.5 | -0.694 | 0.00763 | 0.009 | -90.969
-5 | -0.633 | 0.00695 | 0.009 | -91.053
-4.5 | -0.571 | 0.00693 | 0.008 | -82.366
-4 | -0.509 | 0.00666 | 0.007 | -76.433
-3.5 | -0.446 | 0.00608 | 0.006 | -73.374
-3 | -0.383 | 0.00589 | 0.005 | -65
-2.5 | -0.319 | 0.00555 | 0.004 | -57.564
-2 | -0.255 | 0.00558 | 0.003 | -45.808
-1.5 | -0.192 | 0.00536 | 0.003 | -35.735
-1 | -0.128 | 0.00543 | 0.002 | -23.593
-0.5 | -0.064 | 0.00533 | 0.001 | -12.009
0 | 0 | 0.00536 | 0 | 0
0.5 | 0.065 | 0.00529 | -0.001 | 12.198
1 | 0.129 | 0.00539 | -0.002 | 23.968
1.5 | 0.193 | 0.00532 | -0.003 | 36.317
2 | 0.258 | 0.00553 | -0.003 | 46.564
2.5 | 0.322 | 0.0055 | -0.004 | 58.522
3 | 0.386 | 0.00584 | -0.005 | 66.089
3.5 | 0.45 | 0.00602 | -0.006 | 74.664
4 | 0.513 | 0.0066 | -0.007 | 77.752
4.5 | 0.576 | 0.00661 | -0.008 | 87.118
5 | 0.639 | 0.00689 | -0.009 | 92.691
5.5 | 0.701 | 0.00756 | -0.01 | 92.632
6 | 0.762 | 0.00718 | -0.01 | 106.114
6.5 | 0.821 | 0.00747 | -0.011 | 109.977
7 | 0.879 | 0.00818 | -0.012 | 107.422
7.5 | 0.934 | 0.00809 | -0.013 | 115.392
8 | 0.987 | 0.0087 | -0.014 | 113.468
8.5 | 1.037 | 0.00905 | -0.015 | 114.615
9 | 1.084 | 0.00947 | -0.015 | 114.505
9.5 | 1.116 | 0.0104 | -0.016 | 107.345
10 | 1.147 | 0.01125 | -0.017 | 101.992
10.5 | 1.176 | 0.01211 | -0.017 | 97.061
11 | 1.201 | 0.01301 | -0.018 | 92.288
11.5 | 1.22 | 0.01395 | -0.019 | 87.495
12 | 1.234 | 0.01494 | -0.02 | 82.585
12.5 | 1.241 | 0.01617 | -0.02 | 76.779
13 | 1.241 | 0.01776 | -0.021 | 69.897
13.5 | 1.235 | 0.01944 | -0.022 | 63.535
14 | 1.222 | 0.02126 | -0.022 | 57.466
14.5 | 1.203 | 0.02325 | -0.023 | 51.72
15 | 1.175 | 0.02602 | -0.023 | 45.17
15.5 | 1.144 | 0.02837 | -0.024 | 40.309
16 | 1.104 | 0.03205 | -0.024 | 34.436
16.5 | 1.058 | 0.03628 | -0.025 | 29.155
17 | 1.002 | 0.04376 | -0.025 | 22.89
17.5 | 0.944 | 0.05098 | -0.025 | 18.518

## 150. Re 20M Mach 0.25 (2)
BIGFOIL.COM POLAR EXPORT
GA 35-017
GA 35-017 |  |  |  | Cl Max: | 1.6239 | at alpha= | 17 | deg
XFOIL ncrit=9 |  |  |  | L/D Max: | 125.74 | at alpha= | 9.5 | deg
Re: | 20000000 |  |  | Cd Min: | 0.05995 | at alpha= | -20 | deg
Mach: | 0.25 |  |  | Cl=0 at alpha= | 0 | deg
|  |  |  | @ Cl=0.1, Cd= | 0.0040521
|  |  |  | @ Cl=0.4, Cd= | 0.005384
|  |  |  | @ Cl=0.6, Cd= | 0.0063257
alpha (deg) | Cl | Cd | Cm | Cl/Cd
-20 | -1.7353 | 0.05995 | -0.0263 | -28.9458
-19.5 | -1.7393 | 0.05368 | -0.0269 | -32.4013
-19 | -1.7358 | 0.04833 | -0.027 | -35.9156
-18.5 | -1.7157 | 0.04296 | -0.0296 | -39.9372
-18 | -1.6849 | 0.03803 | -0.0331 | -44.3045
-17.5 | -1.657 | 0.03359 | -0.0354 | -49.3302
-17 | -1.6197 | 0.02981 | -0.0382 | -54.3341
-16 | -1.5834 | 0.02402 | -0.0345 | -65.9201
-15.5 | -1.5644 | 0.02155 | -0.0318 | -72.594
-15 | -1.5399 | 0.01953 | -0.029 | -78.8479
-14.5 | -1.5154 | 0.01766 | -0.0259 | -85.8097
-14 | -1.4876 | 0.0161 | -0.0227 | -92.3975
-13.5 | -1.4587 | 0.01475 | -0.0192 | -98.8949
-13 | -1.4306 | 0.01357 | -0.0153 | -105.4237
-12.5 | -1.4057 | 0.01255 | -0.0103 | -112.008
-12 | -1.3873 | 0.01181 | -0.0033 | -117.4682
-11.5 | -1.3444 | 0.01117 | -0.0004 | -120.3581
-11 | -1.296 | 0.01063 | 0.0017 | -121.9191
-10.5 | -1.2459 | 0.01006 | 0.0034 | -123.8469
-10 | -1.1936 | 0.00953 | 0.0048 | -125.2466
-9.5 | -1.1393 | 0.00906 | 0.0058 | -125.7506
-9 | -1.083 | 0.00865 | 0.0064 | -125.2023
-8.5 | -1.0251 | 0.00834 | 0.0068 | -122.9137
-8 | -0.967 | 0.008 | 0.0071 | -120.875
-7.5 | -0.9078 | 0.00772 | 0.0071 | -117.5907
-7 | -0.8485 | 0.00746 | 0.0071 | -113.7399
-6.5 | -0.7885 | 0.0072 | 0.0069 | -109.5139
-6 | -0.7286 | 0.00695 | 0.0067 | -104.8345
-5.5 | -0.6688 | 0.00665 | 0.0065 | -100.5714
-5 | -0.6089 | 0.00637 | 0.0062 | -95.5887
-4.5 | -0.5487 | 0.00607 | 0.0058 | -90.3954
-4 | -0.4888 | 0.00576 | 0.0054 | -84.8611
-3.5 | -0.4281 | 0.00549 | 0.0049 | -77.9781
-3 | -0.3671 | 0.00526 | 0.0043 | -69.7909
-2 | -0.2465 | 0.00458 | 0.0031 | -53.821
-1.5 | -0.186 | 0.00425 | 0.0025 | -43.7647
-1 | -0.1246 | 0.00406 | 0.0017 | -30.6897
-0.5 | -0.0624 | 0.00404 | 0.0009 | -15.4455
0 | 0 | 0.00404 | 0 | 0
0.5 | 0.0623 | 0.00404 | -0.0009 | 15.4208
1 | 0.1245 | 0.00406 | -0.0017 | 30.665
1.5 | 0.186 | 0.00425 | -0.0025 | 43.7647
2 | 0.2465 | 0.00458 | -0.0031 | 53.821
2.5 | 0.3066 | 0.00497 | -0.0037 | 61.6901
3 | 0.3671 | 0.00526 | -0.0043 | 69.7909
3.5 | 0.4281 | 0.00549 | -0.0049 | 77.9781
4 | 0.4887 | 0.00576 | -0.0054 | 84.8438
4.5 | 0.5487 | 0.00607 | -0.0058 | 90.3954
5 | 0.6089 | 0.00637 | -0.0062 | 95.5887
5.5 | 0.6687 | 0.00665 | -0.0065 | 100.5564
6 | 0.7286 | 0.00695 | -0.0067 | 104.8345
6.5 | 0.7885 | 0.0072 | -0.0069 | 109.5139
7 | 0.8484 | 0.00745 | -0.0071 | 113.8792
7.5 | 0.9078 | 0.00772 | -0.0071 | 117.5907
8 | 0.967 | 0.008 | -0.007 | 120.875
8.5 | 1.0251 | 0.00833 | -0.0068 | 123.0612
9 | 1.0829 | 0.00865 | -0.0064 | 125.1908
9.5 | 1.1392 | 0.00906 | -0.0057 | 125.7395
10 | 1.1936 | 0.00952 | -0.0047 | 125.3782
10.5 | 1.2458 | 0.01006 | -0.0034 | 123.837
11 | 1.296 | 0.01062 | -0.0016 | 122.0339
11.5 | 1.3443 | 0.01117 | 0.0004 | 120.3491
12 | 1.3876 | 0.0118 | 0.0033 | 117.5932
12.5 | 1.4051 | 0.01257 | 0.0104 | 111.782
13 | 1.4304 | 0.01357 | 0.0153 | 105.409
13.5 | 1.4589 | 0.01474 | 0.0192 | 98.9756
14 | 1.4879 | 0.01609 | 0.0227 | 92.4736
14.5 | 1.5155 | 0.01766 | 0.0259 | 85.8154
15 | 1.5388 | 0.0196 | 0.0291 | 78.5102
15.5 | 1.5648 | 0.02151 | 0.0318 | 72.7476
16 | 1.5804 | 0.02418 | 0.0347 | 65.3598
16.5 | 1.5963 | 0.02699 | 0.0372 | 59.1441
17 | 1.6239 | 0.02974 | 0.0376 | 54.6032

## 151. Re 20M Mach 0.50 (1)
BIGFOIL.COM POLAR EXPORT
GA 35-017
GA 35-017 |  |  |  | Cl Max: | 1.142 | at alpha= | 20 | deg
JavaFoil+Calcfoil stall+Eppler ext transition |  |  |  | L/D Max: | 95.256 | at alpha= | 7 | deg
Re: | 20000000 |  |  | Cd Min: | 0.0056 | at alpha= | 0.5 | deg
Mach: | 0.5 |  |  | Cl=0 at alpha= | 0 | deg
|  |  |  | @ Cl=0.1, Cd= | 0.0056428
|  |  |  | @ Cl=0.4, Cd= | 0.0062121
|  |  |  | @ Cl=0.6, Cd= | 0.007496
alpha (deg) | Cl | Cd | Cm | Cl/Cd
-20 | -1.143 | 0.20847 | 0.023 | -5.484
-19.5 | -1.12 | 0.18534 | 0.023 | -6.041
-19 | -1.089 | 0.1817 | 0.022 | -5.993
-18.5 | -1.059 | 0.17423 | 0.021 | -6.078
-18 | -1.03 | 0.16802 | 0.02 | -6.129
-17.5 | -1 | 0.16436 | 0.02 | -6.086
-17 | -0.971 | 0.16033 | 0.019 | -6.057
-16.5 | -0.949 | 0.13881 | 0.019 | -6.84
-16 | -0.921 | 0.13047 | 0.019 | -7.06
-15.5 | -0.891 | 0.12612 | 0.018 | -7.063
-15 | -0.874 | 0.10152 | 0.019 | -8.611
-14.5 | -0.837 | 0.10221 | 0.017 | -8.192
-14 | -0.804 | 0.10088 | 0.016 | -7.971
-13.5 | -0.774 | 0.0981 | 0.015 | -7.89
-13 | -0.786 | 0.06619 | 0.019 | -11.88
-12.5 | -0.793 | 0.0437 | 0.021 | -18.141
-12 | -0.767 | 0.0386 | 0.02 | -19.874
-11.5 | -0.764 | 0.02511 | 0.02 | -30.442
-11 | -0.74 | 0.02106 | 0.02 | -35.141
-10.5 | -0.707 | 0.02059 | 0.019 | -34.346
-10 | -0.673 | 0.02048 | 0.018 | -32.872
-9.5 | -0.822 | 0.01659 | 0.017 | -49.524
-9 | -1.005 | 0.01469 | 0.017 | -68.395
-8.5 | -1.031 | 0.0131 | 0.016 | -78.693
-8 | -1.02 | 0.01134 | 0.015 | -89.968
-7.5 | -0.989 | 0.01051 | 0.014 | -94.13
-7 | -0.948 | 0.00974 | 0.013 | -97.353
-6.5 | -0.896 | 0.00933 | 0.012 | -95.998
-6 | -0.835 | 0.0085 | 0.012 | -98.258
-5.5 | -0.77 | 0.00805 | 0.011 | -95.693
-5 | -0.704 | 0.00805 | 0.01 | -87.408
-4.5 | -0.636 | 0.00747 | 0.009 | -85.107
-4 | -0.567 | 0.00705 | 0.008 | -80.413
-3.5 | -0.498 | 0.00667 | 0.007 | -74.624
-3 | -0.427 | 0.00638 | 0.006 | -67.014
-2.5 | -0.356 | 0.00611 | 0.005 | -58.328
-2 | -0.285 | 0.00594 | 0.004 | -48.044
-1.5 | -0.214 | 0.0057 | 0.003 | -37.548
-1 | -0.143 | 0.00576 | 0.002 | -24.856
-0.5 | -0.072 | 0.00565 | 0.001 | -12.68
0 | 0 | 0.00562 | 0 | 0
0.5 | 0.072 | 0.0056 | -0.001 | 12.884
1 | 0.144 | 0.00571 | -0.002 | 25.261
1.5 | 0.216 | 0.00566 | -0.003 | 38.176
2 | 0.288 | 0.00589 | -0.004 | 48.862
2.5 | 0.36 | 0.00606 | -0.005 | 59.319
3 | 0.431 | 0.00633 | -0.006 | 68.138
3.5 | 0.502 | 0.00693 | -0.007 | 72.453
4 | 0.572 | 0.00732 | -0.008 | 78.158
4.5 | 0.642 | 0.00776 | -0.009 | 82.697
5 | 0.71 | 0.00796 | -0.01 | 89.272
5.5 | 0.778 | 0.00873 | -0.011 | 89.116
6 | 0.843 | 0.00911 | -0.012 | 92.529
6.5 | 0.905 | 0.00956 | -0.013 | 94.61
7 | 0.948 | 0.00995 | -0.013 | 95.256
7.5 | 0.989 | 0.01067 | -0.014 | 92.658
8 | 1.02 | 0.01151 | -0.015 | 88.615
8.5 | 1.031 | 0.01329 | -0.016 | 77.55
9 | 1.005 | 0.01469 | -0.017 | 68.395
9.5 | 0.822 | 0.01659 | -0.017 | 49.524
10 | 0.673 | 0.02048 | -0.018 | 32.872
10.5 | 0.708 | 0.02041 | -0.019 | 34.674
11 | 0.74 | 0.02113 | -0.02 | 35.008
11.5 | 0.761 | 0.02652 | -0.02 | 28.686
12 | 0.766 | 0.03894 | -0.02 | 19.685
12.5 | 0.793 | 0.0437 | -0.02 | 18.141
13 | 0.77 | 0.07671 | -0.018 | 10.033
13.5 | 0.775 | 0.09722 | -0.015 | 7.969
14 | 0.807 | 0.09892 | -0.016 | 8.154
14.5 | 0.842 | 0.0988 | -0.018 | 8.519
15 | 0.877 | 0.09883 | -0.019 | 8.878
15.5 | 0.893 | 0.12346 | -0.018 | 7.23
16 | 0.923 | 0.12724 | -0.019 | 7.254
16.5 | 0.95 | 0.13663 | -0.019 | 6.955
17 | 0.971 | 0.16221 | -0.019 | 5.985
17.5 | 1 | 0.16447 | -0.019 | 6.081
18 | 1.03 | 0.16815 | -0.02 | 6.125
18.5 | 1.059 | 0.17418 | -0.021 | 6.08
19 | 1.089 | 0.18261 | -0.022 | 5.966
19.5 | 1.119 | 0.18762 | -0.023 | 5.966
20 | 1.142 | 0.20806 | -0.023 | 5.491

## 152. Re 20M Mach 0.50 (2)
BIGFOIL.COM POLAR EXPORT
GA 35-017
GA 35-017 |  |  |  | Cl Max: | 1.3389 | at alpha= | 11 | deg
XFOIL ncrit=9 |  |  |  | L/D Max: | 118.223 | at alpha= | 8 | deg
Re: | 20000000 |  |  | Cd Min: | 0.01778 | at alpha= | 11 | deg
Mach: | 0.5 |  |  | Cl=0 at alpha= | 0 | deg
|  |  |  | @ Cl=0.1, Cd= | 0.0040693
|  |  |  | @ Cl=0.4, Cd= | 0.005314
|  |  |  | @ Cl=0.6, Cd= | 0.0064427
alpha (deg) | Cl | Cd | Cm | Cl/Cd
-11 | -1.3406 | 0.0177 | -0.0428 | -75.7401
-10.5 | -1.3137 | 0.01518 | -0.0368 | -86.5415
-10 | -1.2737 | 0.01348 | -0.0313 | -94.4881
-9.5 | -1.2356 | 0.012 | -0.0254 | -102.9667
-9 | -1.2031 | 0.01081 | -0.0184 | -111.2951
-8.5 | -1.1711 | 0.01 | -0.0103 | -117.11
-8 | -1.1115 | 0.0094 | -0.0064 | -118.2447
-7.5 | -1.0462 | 0.00892 | -0.0035 | -117.287
-7 | -0.9789 | 0.00847 | -0.0013 | -115.5726
-6.5 | -0.9096 | 0.00811 | 0.0004 | -112.1578
-6 | -0.8403 | 0.00773 | 0.0017 | -108.7063
-5.5 | -0.7704 | 0.0074 | 0.0026 | -104.1081
-5 | -0.7002 | 0.00707 | 0.0032 | -99.0382
-4.5 | -0.6316 | 0.00666 | 0.0038 | -94.8348
-4 | -0.5631 | 0.0062 | 0.0041 | -90.8226
-3.5 | -0.4937 | 0.00584 | 0.0042 | -84.5377
-2 | -0.2868 | 0.00454 | 0.0034 | -63.1718
-1.5 | -0.2164 | 0.00421 | 0.0028 | -51.4014
-1 | -0.1446 | 0.0041 | 0.0019 | -35.2683
-0.5 | -0.072 | 0.00405 | 0.0009 | -17.7778
0 | 0 | 0.00403 | 0 | 0
0.5 | 0.072 | 0.00405 | -0.0009 | 17.7778
1 | 0.1445 | 0.0041 | -0.0019 | 35.2439
1.5 | 0.2164 | 0.0042 | -0.0027 | 51.5238
2 | 0.2867 | 0.00454 | -0.0034 | 63.1498
2.5 | 0.3548 | 0.00506 | -0.0037 | 70.1186
3.5 | 0.4936 | 0.00584 | -0.0041 | 84.5205
4 | 0.563 | 0.0062 | -0.0041 | 90.8065
4.5 | 0.6316 | 0.00665 | -0.0038 | 94.9774
5 | 0.7001 | 0.00707 | -0.0032 | 99.024
5.5 | 0.7703 | 0.0074 | -0.0026 | 104.0946
6 | 0.8402 | 0.00773 | -0.0016 | 108.6934
6.5 | 0.9097 | 0.0081 | -0.0004 | 112.3086
7 | 0.9788 | 0.00847 | 0.0013 | 115.5608
7.5 | 1.0459 | 0.00893 | 0.0035 | 117.1221
8 | 1.1113 | 0.0094 | 0.0064 | 118.2234
8.5 | 1.171 | 0.01001 | 0.0103 | 116.983
9 | 1.2012 | 0.01085 | 0.0186 | 110.7097
9.5 | 1.2361 | 0.01198 | 0.0254 | 103.1803
10 | 1.2754 | 0.01341 | 0.0312 | 95.1081
10.5 | 1.3132 | 0.0152 | 0.0368 | 86.3947
11 | 1.3389 | 0.01778 | 0.0429 | 75.3037