## index
index | Re | Mach | Datasource
1 | 50000 | 0 | JavaFoil+Calcfoil stall+Eppler ext transition
2 | 50000 | 0 | XFOIL ncrit=9
3 | 50000 | 0.1 | JavaFoil+Calcfoil stall+Eppler ext transition
4 | 50000 | 0.1 | XFOIL ncrit=9
5 | 50000 | 0.25 | JavaFoil+Calcfoil stall+Eppler ext transition
6 | 50000 | 0.25 | XFOIL ncrit=9
7 | 50000 | 0.5 | JavaFoil+Calcfoil stall+Eppler ext transition
8 | 50000 | 0.5 | XFOIL ncrit=9
9 | 100000 | 0 | JavaFoil+Calcfoil stall+Eppler ext transition
10 | 100000 | 0 | XFOIL ncrit=9
11 | 100000 | 0.1 | JavaFoil+Calcfoil stall+Eppler ext transition
12 | 100000 | 0.1 | XFOIL ncrit=9
13 | 100000 | 0.25 | JavaFoil+Calcfoil stall+Eppler ext transition
14 | 100000 | 0.25 | XFOIL ncrit=9
15 | 100000 | 0.5 | JavaFoil+Calcfoil stall+Eppler ext transition
16 | 100000 | 0.5 | XFOIL ncrit=9
17 | 250000 | 0 | JavaFoil+Calcfoil stall+Eppler ext transition
18 | 250000 | 0 | XFOIL ncrit=9
19 | 250000 | 0.1 | JavaFoil+Calcfoil stall+Eppler ext transition
20 | 250000 | 0.1 | XFOIL ncrit=9
21 | 250000 | 0.25 | JavaFoil+Calcfoil stall+Eppler ext transition
22 | 250000 | 0.25 | XFOIL ncrit=9
23 | 250000 | 0.5 | JavaFoil+Calcfoil stall+Eppler ext transition
24 | 250000 | 0.5 | XFOIL ncrit=9
25 | 500000 | 0 | JavaFoil+Calcfoil stall+Eppler ext transition
26 | 500000 | 0 | XFOIL ncrit=9
27 | 500000 | 0.1 | JavaFoil+Calcfoil stall+Eppler ext transition
28 | 500000 | 0.1 | XFOIL ncrit=9
29 | 500000 | 0.25 | JavaFoil+Calcfoil stall+Eppler ext transition
30 | 500000 | 0.25 | XFOIL ncrit=9
31 | 500000 | 0.5 | JavaFoil+Calcfoil stall+Eppler ext transition
32 | 500000 | 0.5 | XFOIL ncrit=9
33 | 750000 | 0 | JavaFoil+Calcfoil stall+Eppler ext transition
34 | 750000 | 0 | XFOIL ncrit=9
35 | 750000 | 0.1 | JavaFoil+Calcfoil stall+Eppler ext transition
36 | 750000 | 0.1 | XFOIL ncrit=9
37 | 750000 | 0.25 | JavaFoil+Calcfoil stall+Eppler ext transition
38 | 750000 | 0.25 | XFOIL ncrit=9
39 | 750000 | 0.5 | JavaFoil+Calcfoil stall+Eppler ext transition
40 | 750000 | 0.5 | XFOIL ncrit=9
41 | 1000000 | 0 | JavaFoil+Calcfoil stall+Eppler ext transition
42 | 1000000 | 0 | XFOIL ncrit=9
43 | 1000000 | 0.1 | JavaFoil+Calcfoil stall+Eppler ext transition
44 | 1000000 | 0.1 | XFOIL ncrit=9
45 | 1000000 | 0.25 | JavaFoil+Calcfoil stall+Eppler ext transition
46 | 1000000 | 0.25 | XFOIL ncrit=9
47 | 1000000 | 0.5 | JavaFoil+Calcfoil stall+Eppler ext transition
48 | 1000000 | 0.5 | XFOIL ncrit=9
49 | 2000000 | 0 | JavaFoil+Calcfoil stall+Eppler ext transition
50 | 2000000 | 0 | XFOIL ncrit=9
51 | 2000000 | 0.1 | JavaFoil+Calcfoil stall+Eppler ext transition
52 | 2000000 | 0.1 | XFOIL ncrit=9
53 | 2000000 | 0.25 | JavaFoil+Calcfoil stall+Eppler ext transition
54 | 2000000 | 0.25 | XFOIL ncrit=9
55 | 2000000 | 0.5 | JavaFoil+Calcfoil stall+Eppler ext transition
56 | 2000000 | 0.5 | XFOIL ncrit=9
57 | 3000000 | 0 | JavaFoil+Calcfoil stall+Eppler ext transition
58 | 3000000 | 0 | XFOIL ncrit=9
59 | 3000000 | 0.1 | JavaFoil+Calcfoil stall+Eppler ext transition
60 | 3000000 | 0.1 | XFOIL ncrit=9
61 | 3000000 | 0.25 | JavaFoil+Calcfoil stall+Eppler ext transition
62 | 3000000 | 0.25 | XFOIL ncrit=9
63 | 3000000 | 0.5 | JavaFoil+Calcfoil stall+Eppler ext transition
64 | 3000000 | 0.5 | XFOIL ncrit=9
65 | 4000000 | 0 | JavaFoil+Calcfoil stall+Eppler ext transition
66 | 4000000 | 0 | XFOIL ncrit=9
67 | 4000000 | 0.1 | JavaFoil+Calcfoil stall+Eppler ext transition
68 | 4000000 | 0.1 | XFOIL ncrit=9
69 | 4000000 | 0.25 | JavaFoil+Calcfoil stall+Eppler ext transition
70 | 4000000 | 0.25 | XFOIL ncrit=9
71 | 4000000 | 0.5 | JavaFoil+Calcfoil stall+Eppler ext transition
72 | 4000000 | 0.5 | XFOIL ncrit=9
73 | 5000000 | 0 | JavaFoil+Calcfoil stall+Eppler ext transition
74 | 5000000 | 0 | XFOIL ncrit=9
75 | 5000000 | 0.1 | JavaFoil+Calcfoil stall+Eppler ext transition
76 | 5000000 | 0.1 | XFOIL ncrit=9
77 | 5000000 | 0.25 | JavaFoil+Calcfoil stall+Eppler ext transition
78 | 5000000 | 0.25 | XFOIL ncrit=9
79 | 5000000 | 0.5 | JavaFoil+Calcfoil stall+Eppler ext transition
80 | 5000000 | 0.5 | XFOIL ncrit=9
81 | 6000000 | 0 | JavaFoil+Calcfoil stall+Eppler ext transition
82 | 6000000 | 0 | XFOIL ncrit=9
83 | 6000000 | 0.1 | JavaFoil+Calcfoil stall+Eppler ext transition
84 | 6000000 | 0.1 | XFOIL ncrit=9
85 | 6000000 | 0.25 | JavaFoil+Calcfoil stall+Eppler ext transition
86 | 6000000 | 0.25 | XFOIL ncrit=9
87 | 6000000 | 0.5 | JavaFoil+Calcfoil stall+Eppler ext transition
88 | 6000000 | 0.5 | XFOIL ncrit=9
89 | 7000000 | 0 | JavaFoil+Calcfoil stall+Eppler ext transition
90 | 7000000 | 0 | XFOIL ncrit=9
91 | 7000000 | 0.1 | JavaFoil+Calcfoil stall+Eppler ext transition
92 | 7000000 | 0.1 | XFOIL ncrit=9
93 | 7000000 | 0.25 | JavaFoil+Calcfoil stall+Eppler ext transition
94 | 7000000 | 0.25 | XFOIL ncrit=9
95 | 7000000 | 0.5 | JavaFoil+Calcfoil stall+Eppler ext transition
96 | 7000000 | 0.5 | XFOIL ncrit=9
97 | 8000000 | 0 | JavaFoil+Calcfoil stall+Eppler ext transition
98 | 8000000 | 0 | XFOIL ncrit=9
99 | 8000000 | 0.1 | JavaFoil+Calcfoil stall+Eppler ext transition
100 | 8000000 | 0.1 | XFOIL ncrit=9
101 | 8000000 | 0.25 | JavaFoil+Calcfoil stall+Eppler ext transition
102 | 8000000 | 0.25 | XFOIL ncrit=9
103 | 8000000 | 0.5 | JavaFoil+Calcfoil stall+Eppler ext transition
104 | 8000000 | 0.5 | XFOIL ncrit=9
105 | 10000000 | 0 | JavaFoil+Calcfoil stall+Eppler ext transition
106 | 10000000 | 0 | XFOIL ncrit=9
107 | 10000000 | 0.1 | JavaFoil+Calcfoil stall+Eppler ext transition
108 | 10000000 | 0.1 | XFOIL ncrit=9
109 | 10000000 | 0.25 | JavaFoil+Calcfoil stall+Eppler ext transition
110 | 10000000 | 0.25 | XFOIL ncrit=9
111 | 10000000 | 0.5 | JavaFoil+Calcfoil stall+Eppler ext transition
112 | 10000000 | 0.5 | XFOIL ncrit=9
113 | 12000000 | 0 | JavaFoil+Calcfoil stall+Eppler ext transition
114 | 12000000 | 0 | XFOIL ncrit=9
115 | 12000000 | 0.1 | JavaFoil+Calcfoil stall+Eppler ext transition
116 | 12000000 | 0.1 | XFOIL ncrit=9
117 | 12000000 | 0.25 | JavaFoil+Calcfoil stall+Eppler ext transition
118 | 12000000 | 0.25 | XFOIL ncrit=9
119 | 12000000 | 0.5 | JavaFoil+Calcfoil stall+Eppler ext transition
120 | 12000000 | 0.5 | XFOIL ncrit=9
121 | 14000000 | 0 | JavaFoil+Calcfoil stall+Eppler ext transition
122 | 14000000 | 0 | XFOIL ncrit=9
123 | 14000000 | 0.1 | JavaFoil+Calcfoil stall+Eppler ext transition
124 | 14000000 | 0.1 | XFOIL ncrit=9
125 | 14000000 | 0.25 | JavaFoil+Calcfoil stall+Eppler ext transition
126 | 14000000 | 0.25 | XFOIL ncrit=9
127 | 14000000 | 0.5 | JavaFoil+Calcfoil stall+Eppler ext transition
128 | 14000000 | 0.5 | XFOIL ncrit=9
129 | 16000000 | 0 | JavaFoil+Calcfoil stall+Eppler ext transition
130 | 16000000 | 0 | XFOIL ncrit=9
131 | 16000000 | 0.1 | JavaFoil+Calcfoil stall+Eppler ext transition
132 | 16000000 | 0.1 | XFOIL ncrit=9
133 | 16000000 | 0.25 | JavaFoil+Calcfoil stall+Eppler ext transition
134 | 16000000 | 0.25 | XFOIL ncrit=9
135 | 16000000 | 0.5 | JavaFoil+Calcfoil stall+Eppler ext transition
136 | 16000000 | 0.5 | XFOIL ncrit=9
137 | 18000000 | 0 | JavaFoil+Calcfoil stall+Eppler ext transition
138 | 18000000 | 0 | XFOIL ncrit=9
139 | 18000000 | 0.1 | JavaFoil+Calcfoil stall+Eppler ext transition
140 | 18000000 | 0.1 | XFOIL ncrit=9
141 | 18000000 | 0.25 | JavaFoil+Calcfoil stall+Eppler ext transition
142 | 18000000 | 0.25 | XFOIL ncrit=9
143 | 18000000 | 0.5 | JavaFoil+Calcfoil stall+Eppler ext transition
144 | 18000000 | 0.5 | XFOIL ncrit=9
145 | 20000000 | 0 | JavaFoil+Calcfoil stall+Eppler ext transition
146 | 20000000 | 0 | XFOIL ncrit=9
147 | 20000000 | 0.1 | JavaFoil+Calcfoil stall+Eppler ext transition
148 | 20000000 | 0.1 | XFOIL ncrit=9
149 | 20000000 | 0.25 | JavaFoil+Calcfoil stall+Eppler ext transition
150 | 20000000 | 0.25 | XFOIL ncrit=9
151 | 20000000 | 0.5 | JavaFoil+Calcfoil stall+Eppler ext transition
152 | 20000000 | 0.5 | XFOIL ncrit=9

## 1. Re 50k Mach 0.00 (1)
BIGFOIL.COM POLAR EXPORT
NACA66-710 a=0.6
NACA66-710 a=0.6 |  |  |  | Cl Max: | 1.1 | at alpha= | 5 | deg
JavaFoil+Calcfoil stall+Eppler ext transition |  |  |  | L/D Max: | 42.49 | at alpha= | 5 | deg
Re: | 50000 |  |  | Cd Min: | 0.01592 | at alpha= | 0 | deg
Mach: | 0 |  |  | Cl=0 at alpha= | -4.8182 | deg
|  |  |  | @ Cl=0.1, Cd= | 0.046463
|  |  |  | @ Cl=0.4, Cd= | 0.03798
|  |  |  | @ Cl=0.6, Cd= | 0.019848
alpha (deg) | Cl | Cd | Cm | Cl/Cd
-16.5 | -0.23 | 0.50788 | -0.029 | -0.453
-16 | -0.241 | 0.4528 | -0.029 | -0.533
-15.5 | -0.253 | 0.40764 | -0.029 | -0.621
-15 | -0.265 | 0.38936 | -0.029 | -0.68
-14.5 | -0.276 | 0.37891 | -0.029 | -0.728
-14 | -0.287 | 0.31764 | -0.03 | -0.904
-13.5 | -0.297 | 0.28861 | -0.03 | -1.028
-13 | -0.302 | 0.26543 | -0.03 | -1.139
-12.5 | -0.306 | 0.24388 | -0.029 | -1.257
-12 | -0.309 | 0.20432 | -0.03 | -1.513
-11.5 | -0.31 | 0.1859 | -0.03 | -1.665
-11 | -0.308 | 0.16995 | -0.03 | -1.81
-10.5 | -0.303 | 0.14911 | -0.03 | -2.031
-10 | -0.295 | 0.13679 | -0.03 | -2.157
-9.5 | -0.284 | 0.12094 | -0.03 | -2.346
-9 | -0.269 | 0.11013 | -0.03 | -2.441
-8.5 | -0.25 | 0.0981 | -0.031 | -2.548
-8 | -0.227 | 0.09239 | -0.03 | -2.459
-7.5 | -0.201 | 0.08497 | -0.031 | -2.36
-7 | -0.17 | 0.0741 | -0.032 | -2.296
-6.5 | -0.136 | 0.06784 | -0.033 | -2.006
-6 | -0.099 | 0.062 | -0.034 | -1.594
-5.5 | -0.059 | 0.05799 | -0.035 | -1.012
-5 | -0.016 | 0.05387 | -0.036 | -0.3
-4.5 | 0.028 | 0.05085 | -0.036 | 0.556
-4 | 0.074 | 0.04815 | -0.037 | 1.542
-3.5 | 0.121 | 0.0451 | -0.038 | 2.689
-3 | 0.169 | 0.04297 | -0.039 | 3.934
-2.5 | 0.217 | 0.0413 | -0.04 | 5.249
-2 | 0.265 | 0.03994 | -0.041 | 6.63
-1.5 | 0.313 | 0.03894 | -0.043 | 8.039
-1 | 0.361 | 0.0383 | -0.044 | 9.433
-0.5 | 0.411 | 0.03789 | -0.046 | 10.841
0 | 0.537 | 0.01592 | -0.048 | 33.718
0.5 | 0.592 | 0.01981 | -0.103 | 29.884
1 | 0.647 | 0.02007 | -0.103 | 32.247
1.5 | 0.702 | 0.02046 | -0.103 | 34.314
2 | 0.757 | 0.02086 | -0.104 | 36.273
2.5 | 0.812 | 0.02132 | -0.105 | 38.086
3 | 0.862 | 0.02187 | -0.105 | 39.428
3.5 | 0.915 | 0.02244 | -0.106 | 40.77
4 | 0.966 | 0.02306 | -0.107 | 41.917
4.5 | 1.05 | 0.02493 | -0.112 | 42.119
5 | 1.1 | 0.02589 | -0.112 | 42.49
5.5 | 0.953 | 0.04348 | -0.052 | 21.922
6 | 0.989 | 0.04683 | -0.049 | 21.113
6.5 | 1.021 | 0.05047 | -0.046 | 20.232
7 | 1.049 | 0.05442 | -0.045 | 19.27
7.5 | 1.067 | 0.05943 | -0.043 | 17.953
8 | 1.078 | 0.06492 | -0.04 | 16.605
8.5 | 1.081 | 0.07125 | -0.036 | 15.178
9 | 1.077 | 0.07777 | -0.036 | 13.851
9.5 | 1.065 | 0.08738 | -0.029 | 12.185
10 | 1.045 | 0.0968 | -0.023 | 10.795

## 2. Re 50k Mach 0.00 (2)
BIGFOIL.COM POLAR EXPORT
NACA66-710 a=0.6
NACA66-710 a=0.6 |  |  |  | Cl Max: | 1.3545 | at alpha= | 10.5 | deg
XFOIL ncrit=9 |  |  |  | L/D Max: | 24.3682 | at alpha= | 9 | deg
Re: | 50000 |  |  | Cd Min: | 0.20254 | at alpha= | 15.5 | deg
Mach: | 0 |  |  | Cl=0 at alpha= | 0.26122 | deg
|  |  |  | @ Cl=0.1, Cd= | 0.03973
|  |  |  | @ Cl=0.4, Cd= | 0.054133
|  |  |  | @ Cl=0.6, Cd= | 0.072324
alpha (deg) | Cl | Cd | Cm | Cl/Cd
-11 | -0.3888 | 0.14922 | -0.0315 | -2.6055
-10.5 | -0.4084 | 0.14836 | -0.0305 | -2.7528
-10 | -0.409 | 0.14197 | -0.0282 | -2.8809
-9.5 | -0.4119 | 0.1372 | -0.0258 | -3.0022
-9 | -0.435 | 0.13579 | -0.0249 | -3.2035
-8.5 | -0.434 | 0.12908 | -0.0222 | -3.3623
-8 | -0.4473 | 0.12542 | -0.02 | -3.5664
-7.5 | -0.4853 | 0.12448 | -0.0178 | -3.8986
-7 | -0.4803 | 0.11717 | -0.014 | -4.0992
-6 | -0.5113 | 0.10825 | -0.0156 | -4.7233
-5.5 | -0.5103 | 0.10223 | -0.0172 | -4.9917
-5 | -0.5039 | 0.09491 | -0.0151 | -5.3092
-4.5 | -0.4911 | 0.08876 | -0.0183 | -5.5329
-4 | -0.4794 | 0.08197 | -0.0147 | -5.8485
-3 | -0.4594 | 0.07042 | -0.0046 | -6.5237
-2 | -0.4894 | 0.06109 | 0.0318 | -8.0111
-1 | -0.1361 | 0.04539 | -0.0519 | -2.9985
-0.5 | -0.0781 | 0.04223 | -0.0523 | -1.8494
0 | -0.0256 | 0.04051 | -0.0518 | -0.63194
0.5 | 0.0234 | 0.03968 | -0.051 | 0.58972
1 | 0.075 | 0.03961 | -0.0504 | 1.8935
1.5 | 0.1271 | 0.03986 | -0.0508 | 3.1887
2 | 0.1705 | 0.03877 | -0.0492 | 4.3977
2.5 | 0.2085 | 0.04059 | -0.0486 | 5.1367
3 | 0.2452 | 0.04257 | -0.0481 | 5.7599
3.5 | 0.2807 | 0.04471 | -0.0478 | 6.2782
4 | 0.3151 | 0.04705 | -0.0476 | 6.6971
4.5 | 0.3483 | 0.04958 | -0.0475 | 7.025
5 | 0.3802 | 0.05233 | -0.0476 | 7.2654
5.5 | 0.4194 | 0.0559 | -0.0495 | 7.5027
6 | 0.483 | 0.06131 | -0.0565 | 7.878
6.5 | 0.541 | 0.06645 | -0.0621 | 8.1415
7 | 0.5873 | 0.07111 | -0.0656 | 8.259
7.5 | 0.6445 | 0.07658 | -0.0702 | 8.416
8 | 0.6978 | 0.0804 | -0.0728 | 8.6791
8.5 | 0.8137 | 0.07822 | -0.075 | 10.4027
9 | 1.0376 | 0.04258 | -0.0523 | 24.3682
9.5 | 1.0452 | 0.04783 | -0.0462 | 21.8524
10 | 1.293 | 0.05515 | -0.0598 | 23.4451
10.5 | 1.3545 | 0.06633 | -0.0609 | 20.4206
11 | 1.3278 | 0.0715 | -0.0507 | 18.5706
11.5 | 1.2961 | 0.07901 | -0.0426 | 16.4043
12 | 1.2694 | 0.08809 | -0.0376 | 14.4103
12.5 | 1.2202 | 0.0967 | -0.0336 | 12.6184
13 | 1.1393 | 0.10807 | -0.0342 | 10.5422
13.5 | 1.07 | 0.12446 | -0.0417 | 8.5971
14 | 1.0048 | 0.15346 | -0.0613 | 6.5476
14.5 | 0.9636 | 0.18672 | -0.0859 | 5.1607
15.5 | 0.9736 | 0.20254 | -0.0917 | 4.807

## 3. Re 50k Mach 0.10 (1)
BIGFOIL.COM POLAR EXPORT
NACA66-710 a=0.6
NACA66-710 a=0.6 |  |  |  | Cl Max: | 1.105 | at alpha= | 5 | deg
JavaFoil+Calcfoil stall+Eppler ext transition |  |  |  | L/D Max: | 42.443 | at alpha= | 5 | deg
Re: | 50000 |  |  | Cd Min: | 0.01601 | at alpha= | 0 | deg
Mach: | 0.1 |  |  | Cl=0 at alpha= | -4.8182 | deg
|  |  |  | @ Cl=0.1, Cd= | 0.046476
|  |  |  | @ Cl=0.4, Cd= | 0.038069
|  |  |  | @ Cl=0.6, Cd= | 0.019886
alpha (deg) | Cl | Cd | Cm | Cl/Cd
-16.5 | -0.192 | 0.62387 | -0.029 | -0.308
-16 | -0.205 | 0.5538 | -0.03 | -0.37
-15.5 | -0.218 | 0.46958 | -0.029 | -0.464
-15 | -0.231 | 0.41843 | -0.029 | -0.553
-14.5 | -0.245 | 0.4383 | -0.029 | -0.558
-14 | -0.258 | 0.34809 | -0.03 | -0.741
-13.5 | -0.27 | 0.3281 | -0.03 | -0.822
-13 | -0.278 | 0.27194 | -0.03 | -1.021
-12.5 | -0.284 | 0.26688 | -0.03 | -1.066
-12 | -0.29 | 0.22724 | -0.031 | -1.274
-11.5 | -0.293 | 0.19691 | -0.031 | -1.486
-11 | -0.293 | 0.17962 | -0.031 | -1.632
-10.5 | -0.291 | 0.15708 | -0.031 | -1.852
-10 | -0.285 | 0.14383 | -0.031 | -1.984
-9.5 | -0.276 | 0.12652 | -0.031 | -2.183
-9 | -0.263 | 0.11499 | -0.031 | -2.288
-8.5 | -0.246 | 0.10314 | -0.031 | -2.384
-8 | -0.224 | 0.09399 | -0.03 | -2.388
-7.5 | -0.199 | 0.08604 | -0.031 | -2.311
-7 | -0.169 | 0.07487 | -0.032 | -2.26
-6.5 | -0.136 | 0.06844 | -0.033 | -1.983
-6 | -0.099 | 0.06298 | -0.034 | -1.568
-5.5 | -0.059 | 0.05835 | -0.035 | -1.007
-5 | -0.016 | 0.05452 | -0.036 | -0.298
-4.5 | 0.028 | 0.05054 | -0.037 | 0.561
-4 | 0.075 | 0.0478 | -0.037 | 1.559
-3.5 | 0.122 | 0.04531 | -0.038 | 2.688
-3 | 0.17 | 0.04314 | -0.039 | 3.936
-2.5 | 0.218 | 0.04143 | -0.04 | 5.258
-2 | 0.266 | 0.04004 | -0.041 | 6.645
-1.5 | 0.315 | 0.03901 | -0.043 | 8.064
-1 | 0.363 | 0.03835 | -0.045 | 9.467
-0.5 | 0.413 | 0.03797 | -0.046 | 10.873
0 | 0.54 | 0.01601 | -0.048 | 33.702
0.5 | 0.595 | 0.01986 | -0.103 | 29.958
1 | 0.65 | 0.02015 | -0.103 | 32.27
1.5 | 0.705 | 0.02053 | -0.104 | 34.367
2 | 0.761 | 0.02096 | -0.105 | 36.292
2.5 | 0.816 | 0.02138 | -0.105 | 38.144
3 | 0.867 | 0.02194 | -0.106 | 39.509
3.5 | 0.92 | 0.02252 | -0.106 | 40.831
4 | 0.971 | 0.02318 | -0.107 | 41.892
4.5 | 1.055 | 0.02507 | -0.112 | 42.083
5 | 1.105 | 0.02603 | -0.113 | 42.443
5.5 | 0.958 | 0.04368 | -0.052 | 21.924
6 | 0.993 | 0.04684 | -0.049 | 21.194
6.5 | 1.025 | 0.05084 | -0.047 | 20.163
7 | 1.052 | 0.05518 | -0.046 | 19.068
7.5 | 1.069 | 0.05954 | -0.043 | 17.96
8 | 1.079 | 0.06503 | -0.04 | 16.589
8.5 | 1.08 | 0.07124 | -0.036 | 15.158
9 | 1.073 | 0.07772 | -0.035 | 13.805
9.5 | 1.057 | 0.08593 | -0.032 | 12.304
10 | 1.033 | 0.09955 | -0.023 | 10.379

## 4. Re 50k Mach 0.10 (2)
BIGFOIL.COM POLAR EXPORT
NACA66-710 a=0.6
NACA66-710 a=0.6 |  |  |  | Cl Max: | 1.3513 | at alpha= | 10.5 | deg
XFOIL ncrit=9 |  |  |  | L/D Max: | 23.9348 | at alpha= | 9 | deg
Re: | 50000 |  |  | Cd Min: | 0.20363 | at alpha= | 15.5 | deg
Mach: | 0.1 |  |  | Cl=0 at alpha= | 0.27744 | deg
|  |  |  | @ Cl=0.1, Cd= | 0.03993
|  |  |  | @ Cl=0.4, Cd= | 0.054295
|  |  |  | @ Cl=0.6, Cd= | 0.072474
alpha (deg) | Cl | Cd | Cm | Cl/Cd
-11 | -0.3899 | 0.15002 | -0.0315 | -2.599
-10.5 | -0.4112 | 0.14956 | -0.0308 | -2.7494
-10 | -0.4051 | 0.14184 | -0.0279 | -2.856
-9.5 | -0.4123 | 0.13786 | -0.0259 | -2.9907
-9 | -0.438 | 0.13696 | -0.0252 | -3.198
-8.5 | -0.4306 | 0.12923 | -0.0221 | -3.332
-8 | -0.4493 | 0.12634 | -0.0203 | -3.5563
-7.5 | -0.4891 | 0.12565 | -0.0181 | -3.8926
-7 | -0.4814 | 0.11794 | -0.0142 | -4.0817
-6.5 | -0.5132 | 0.11585 | -0.0182 | -4.4299
-6 | -0.5137 | 0.10936 | -0.0172 | -4.6973
-5.5 | -0.5119 | 0.10313 | -0.0186 | -4.9636
-5 | -0.5047 | 0.09542 | -0.0134 | -5.2892
-4.5 | -0.4939 | 0.0892 | -0.0166 | -5.537
-4 | -0.4821 | 0.08258 | -0.0136 | -5.838
-3.5 | -0.4682 | 0.07645 | -0.012 | -6.1243
-2.5 | -0.4773 | 0.06626 | 0.0137 | -7.2034
-2 | -0.494 | 0.06147 | 0.0339 | -8.0364
-1 | -0.1384 | 0.04575 | -0.0519 | -3.0251
-0.5 | -0.0806 | 0.04244 | -0.0524 | -1.8992
0 | -0.0273 | 0.04071 | -0.052 | -0.6706
0.5 | 0.0219 | 0.03987 | -0.0512 | 0.54929
1 | 0.0738 | 0.03982 | -0.0505 | 1.8533
1.5 | 0.126 | 0.04004 | -0.051 | 3.1469
2 | 0.1703 | 0.0389 | -0.0494 | 4.3779
2.5 | 0.2085 | 0.04074 | -0.0488 | 5.1178
3 | 0.2454 | 0.04273 | -0.0483 | 5.743
3.5 | 0.281 | 0.04489 | -0.048 | 6.2597
4 | 0.3156 | 0.04724 | -0.0478 | 6.6808
4.5 | 0.3489 | 0.04979 | -0.0478 | 7.0074
5 | 0.3809 | 0.05257 | -0.0478 | 7.2456
5.5 | 0.4233 | 0.0564 | -0.0502 | 7.5053
6 | 0.4859 | 0.06165 | -0.0571 | 7.8816
6.5 | 0.5464 | 0.06715 | -0.0631 | 8.137
7 | 0.5886 | 0.07132 | -0.0658 | 8.2529
7.5 | 0.6376 | 0.07628 | -0.0692 | 8.3587
8 | 0.7462 | 0.07751 | -0.074 | 9.6271
8.5 | 0.8208 | 0.07836 | -0.0754 | 10.4747
9 | 1.0359 | 0.04328 | -0.0516 | 23.9348
9.5 | 1.0478 | 0.04829 | -0.0458 | 21.6981
10 | 1.2934 | 0.05583 | -0.0588 | 23.1668
10.5 | 1.3513 | 0.06685 | -0.0595 | 20.2139
11 | 1.322 | 0.07192 | -0.0492 | 18.3815
11.5 | 1.2865 | 0.07926 | -0.0412 | 16.2314
12 | 1.2517 | 0.08803 | -0.0361 | 14.219
12.5 | 1.2242 | 0.0981 | -0.0335 | 12.4791
13 | 1.1376 | 0.10892 | -0.0342 | 10.4444
13.5 | 1.0604 | 0.12655 | -0.0433 | 8.3793
14.5 | 0.96 | 0.18686 | -0.0868 | 5.1375
15 | 0.9629 | 0.19448 | -0.0899 | 4.9512
15.5 | 0.9773 | 0.20363 | -0.0921 | 4.7994

## 5. Re 50k Mach 0.25 (1)
BIGFOIL.COM POLAR EXPORT
NACA66-710 a=0.6
NACA66-710 a=0.6 |  |  |  | Cl Max: | 1.132 | at alpha= | 5 | deg
JavaFoil+Calcfoil stall+Eppler ext transition |  |  |  | L/D Max: | 42.008 | at alpha= | 5 | deg
Re: | 50000 |  |  | Cd Min: | 0.01635 | at alpha= | 0 | deg
Mach: | 0.25 |  |  | Cl=0 at alpha= | -4.8222 | deg
|  |  |  | @ Cl=0.1, Cd= | 0.047721
|  |  |  | @ Cl=0.4, Cd= | 0.03846
|  |  |  | @ Cl=0.6, Cd= | 0.019457
alpha (deg) | Cl | Cd | Cm | Cl/Cd
-14 | -0.053 | 0.42814 | -0.033 | -0.123
-13.5 | -0.05 | 0.37286 | -0.034 | -0.133
-13 | -0.047 | 0.323 | -0.034 | -0.145
-12.5 | -0.044 | 0.25857 | -0.034 | -0.17
-12 | -0.084 | 0.24081 | -0.034 | -0.349
-11.5 | -0.128 | 0.20475 | -0.033 | -0.625
-11 | -0.158 | 0.32047 | -0.033 | -0.493
-10.5 | -0.181 | 0.25424 | -0.033 | -0.711
-10 | -0.198 | 0.21296 | -0.033 | -0.929
-9.5 | -0.209 | 0.17694 | -0.033 | -1.179
-9 | -0.213 | 0.14919 | -0.032 | -1.426
-8.5 | -0.21 | 0.12556 | -0.032 | -1.674
-8 | -0.2 | 0.11438 | -0.031 | -1.752
-7.5 | -0.184 | 0.10117 | -0.031 | -1.818
-7 | -0.161 | 0.08363 | -0.033 | -1.924
-6.5 | -0.132 | 0.1129 | -0.037 | -1.169
-6 | -0.098 | 0.06778 | -0.034 | -1.439
-5.5 | -0.059 | 0.06111 | -0.036 | -0.961
-5 | -0.016 | 0.05611 | -0.037 | -0.292
-4.5 | 0.029 | 0.05261 | -0.038 | 0.548
-4 | 0.076 | 0.04919 | -0.038 | 1.545
-3.5 | 0.125 | 0.04619 | -0.039 | 2.698
-3 | 0.174 | 0.04376 | -0.04 | 3.977
-2.5 | 0.223 | 0.04182 | -0.04 | 5.343
-2 | 0.273 | 0.04039 | -0.042 | 6.762
-1.5 | 0.323 | 0.03933 | -0.044 | 8.211
-1 | 0.373 | 0.03864 | -0.046 | 9.653
-0.5 | 0.424 | 0.0383 | -0.047 | 11.077
0 | 0.554 | 0.01635 | -0.049 | 33.901
0.5 | 0.611 | 0.0202 | -0.106 | 30.234
1 | 0.668 | 0.02052 | -0.106 | 32.544
1.5 | 0.724 | 0.02094 | -0.107 | 34.599
2 | 0.781 | 0.02138 | -0.107 | 36.542
2.5 | 0.838 | 0.02187 | -0.108 | 38.292
3 | 0.89 | 0.02246 | -0.109 | 39.616
3.5 | 0.944 | 0.02307 | -0.109 | 40.909
4 | 0.996 | 0.02377 | -0.11 | 41.919
4.5 | 1.081 | 0.02589 | -0.115 | 41.766
5 | 1.132 | 0.02694 | -0.116 | 42.008
5.5 | 0.981 | 0.04413 | -0.053 | 22.222
6 | 1.015 | 0.04777 | -0.05 | 21.25
6.5 | 1.045 | 0.05196 | -0.047 | 20.119
7 | 1.068 | 0.05613 | -0.045 | 19.035
7.5 | 1.078 | 0.06154 | -0.042 | 17.515
8 | 1.076 | 0.06774 | -0.039 | 15.882
8.5 | 1.061 | 0.0759 | -0.036 | 13.978
9 | 1.032 | 0.08673 | -0.033 | 11.898
9.5 | 0.988 | 0.09679 | -0.025 | 10.209
10 | 0.93 | 0.11314 | -0.024 | 8.222

## 6. Re 50k Mach 0.25 (2)
BIGFOIL.COM POLAR EXPORT
NACA66-710 a=0.6
NACA66-710 a=0.6 |  |  |  | Cl Max: | 1.2919 | at alpha= | 10.5 | deg
XFOIL ncrit=9 |  |  |  | L/D Max: | 22.16 | at alpha= | 9 | deg
Re: | 50000 |  |  | Cd Min: | 0.18657 | at alpha= | 15.5 | deg
Mach: | 0.25 |  |  | Cl=0 at alpha= | 0.3577 | deg
|  |  |  | @ Cl=0.1, Cd= | 0.040899
|  |  |  | @ Cl=0.4, Cd= | 0.055136
|  |  |  | @ Cl=0.6, Cd= | 0.073228
alpha (deg) | Cl | Cd | Cm | Cl/Cd
-2 | -0.5103 | 0.06401 | 0.0424 | -7.9722
-1 | -0.1582 | 0.0471 | -0.0516 | -3.3588
-0.5 | -0.094 | 0.04382 | -0.0531 | -2.1451
0 | -0.0367 | 0.04188 | -0.0531 | -0.87631
0.5 | 0.0146 | 0.04092 | -0.0525 | 0.35679
1 | 0.0679 | 0.04071 | -0.0518 | 1.6679
1.5 | 0.1204 | 0.04102 | -0.0518 | 2.9352
2 | 0.1688 | 0.03966 | -0.0508 | 4.2562
2.5 | 0.2085 | 0.04156 | -0.0499 | 5.0168
3 | 0.2464 | 0.04363 | -0.0495 | 5.6475
3.5 | 0.2829 | 0.04587 | -0.0492 | 6.1674
4 | 0.3182 | 0.0483 | -0.049 | 6.588
4.5 | 0.3523 | 0.05095 | -0.0489 | 6.9146
5 | 0.385 | 0.05384 | -0.049 | 7.1508
6 | 0.5006 | 0.06383 | -0.0601 | 7.8427
6.5 | 0.5581 | 0.069 | -0.0652 | 8.0884
7 | 0.6018 | 0.07341 | -0.0679 | 8.1978
7.5 | 0.6536 | 0.07821 | -0.0712 | 8.357
8 | 0.7701 | 0.07851 | -0.0751 | 9.8089
8.5 | 0.8374 | 0.07963 | -0.0756 | 10.5161
9 | 1.0331 | 0.04662 | -0.049 | 22.16
9.5 | 1.0696 | 0.05056 | -0.0438 | 21.1551
10 | 1.2813 | 0.05853 | -0.052 | 21.8913
10.5 | 1.2919 | 0.06636 | -0.047 | 19.4681
11 | 1.2759 | 0.07379 | -0.041 | 17.291
11.5 | 1.2398 | 0.08186 | -0.0356 | 15.1454
12 | 1.1921 | 0.09135 | -0.0327 | 13.0498
12.5 | 1.1452 | 0.10263 | -0.0332 | 11.1585
13 | 1.1128 | 0.11532 | -0.0361 | 9.6497
13.5 | 1.0427 | 0.13558 | -0.0489 | 7.6907
14 | 0.7981 | 0.15031 | -0.0565 | 5.3097
14.5 | 0.7549 | 0.17165 | -0.0722 | 4.3979
15 | 0.748 | 0.17708 | -0.075 | 4.2241
15.5 | 0.7696 | 0.18657 | -0.0762 | 4.125

## 7. Re 50k Mach 0.50 (1)
BIGFOIL.COM POLAR EXPORT
NACA66-710 a=0.6
NACA66-710 a=0.6 |  |  |  | Cl Max: | 1.288 | at alpha= | 20 | deg
JavaFoil+Calcfoil stall+Eppler ext transition |  |  |  | L/D Max: | 41.599 | at alpha= | 4 | deg
Re: | 50000 |  |  | Cd Min: | 0.01809 | at alpha= | 0 | deg
Mach: | 0.5 |  |  | Cl=0 at alpha= | -4.8611 | deg
|  |  |  | @ Cl=0.1, Cd= | 0.057048
|  |  |  | @ Cl=0.4, Cd= | 0.040484
|  |  |  | @ Cl=0.6, Cd= | 0.02081
alpha (deg) | Cl | Cd | Cm | Cl/Cd
-20 | -0.823 | 0.39253 | -0.052 | -2.096
-19.5 | -0.794 | 0.38569 | -0.05 | -2.059
-19 | -0.767 | 0.36591 | -0.05 | -2.097
-18.5 | -0.741 | 0.37084 | -0.05 | -1.998
-18 | -0.714 | 0.36472 | -0.05 | -1.958
-17.5 | -0.687 | 0.35869 | -0.05 | -1.917
-17 | -0.661 | 0.35377 | -0.05 | -1.868
-16.5 | -0.634 | 0.34943 | -0.051 | -1.814
-16 | -0.606 | 0.33773 | -0.048 | -1.794
-15.5 | -0.579 | 0.32267 | -0.047 | -1.793
-15 | -0.552 | 0.28873 | -0.048 | -1.911
-14.5 | -0.525 | 0.30209 | -0.048 | -1.737
-14 | -0.498 | 0.27617 | -0.048 | -1.803
-13.5 | -0.471 | 0.29167 | -0.048 | -1.614
-13 | -0.444 | 0.29084 | -0.048 | -1.526
-12.5 | -0.417 | 0.28448 | -0.048 | -1.465
-12 | -0.389 | 0.25985 | -0.046 | -1.498
-11.5 | -0.362 | 0.25568 | -0.045 | -1.416
-11 | -0.335 | 0.2352 | -0.045 | -1.424
-10.5 | -0.308 | 0.22762 | -0.045 | -1.353
-10 | -0.281 | 0.22511 | -0.046 | -1.248
-9.5 | -0.254 | 0.22175 | -0.046 | -1.144
-9 | -0.227 | 0.21469 | -0.046 | -1.056
-8.5 | -0.2 | 0.21129 | -0.046 | -0.945
-8 | -0.172 | 0.20093 | -0.041 | -0.857
-7.5 | -0.145 | 0.19221 | -0.042 | -0.755
-7 | -0.118 | 0.18665 | -0.042 | -0.633
-6.5 | -0.091 | 0.17837 | -0.042 | -0.51
-6 | -0.064 | 0.17617 | -0.042 | -0.363
-5.5 | -0.037 | 0.1758 | -0.042 | -0.21
-5 | -0.01 | 0.13428 | -0.037 | -0.074
-4.5 | 0.026 | 0.08093 | -0.035 | 0.324
-4 | 0.078 | 0.06001 | -0.041 | 1.307
-3.5 | 0.134 | 0.05247 | -0.042 | 2.556
-3 | 0.191 | 0.04774 | -0.043 | 4.001
-2.5 | 0.247 | 0.04443 | -0.044 | 5.56
-2 | 0.303 | 0.04238 | -0.045 | 7.157
-1.5 | 0.36 | 0.04107 | -0.047 | 8.757
-1 | 0.416 | 0.04025 | -0.05 | 10.337
-0.5 | 0.474 | 0.03985 | -0.052 | 11.896
0 | 0.618 | 0.01809 | -0.054 | 34.156
0.5 | 0.681 | 0.01839 | -0.058 | 37.053
1 | 0.745 | 0.02229 | -0.118 | 33.415
1.5 | 0.808 | 0.02278 | -0.119 | 35.468
2 | 0.871 | 0.02333 | -0.119 | 37.352
2.5 | 0.934 | 0.02408 | -0.12 | 38.801
3 | 0.991 | 0.02484 | -0.121 | 39.895
3.5 | 1.05 | 0.02564 | -0.122 | 40.951
4 | 1.106 | 0.0266 | -0.122 | 41.599
4.5 | 1.193 | 0.02993 | -0.128 | 39.868
5 | 1.04 | 0.04316 | -0.058 | 24.087
5.5 | 1.072 | 0.04734 | -0.054 | 22.641
6 | 1.09 | 0.05312 | -0.051 | 20.513
6.5 | 1.083 | 0.06114 | -0.046 | 17.718
7 | 1.001 | 0.07831 | -0.039 | 12.782
7.5 | 0.652 | 0.16868 | -0.04 | 3.868
8 | 0.678 | 0.17566 | -0.04 | 3.861
8.5 | 0.704 | 0.17862 | -0.05 | 3.944
9 | 0.73 | 0.18329 | -0.051 | 3.983
9.5 | 0.756 | 0.20136 | -0.051 | 3.753
10 | 0.782 | 0.21209 | -0.059 | 3.688
10.5 | 0.807 | 0.25413 | -0.058 | 3.177
11 | 0.833 | 0.24492 | -0.06 | 3.4
11.5 | 0.858 | 0.24862 | -0.06 | 3.451
12 | 0.885 | 0.28066 | -0.066 | 3.152
12.5 | 0.91 | 0.28404 | -0.067 | 3.203
13 | 0.935 | 0.28251 | -0.067 | 3.309
13.5 | 0.96 | 0.2978 | -0.069 | 3.224
14 | 0.987 | 0.30566 | -0.074 | 3.228
14.5 | 1.011 | 0.31145 | -0.074 | 3.248
15 | 1.036 | 0.33213 | -0.075 | 3.12
15.5 | 1.064 | 0.34126 | -0.08 | 3.116
16 | 1.088 | 0.38756 | -0.081 | 2.807
16.5 | 1.112 | 0.37447 | -0.081 | 2.971
17 | 1.139 | 0.39604 | -0.085 | 2.876
17.5 | 1.164 | 0.41902 | -0.087 | 2.779
18 | 1.189 | 0.42899 | -0.087 | 2.771
18.5 | 1.213 | 0.42394 | -0.088 | 2.862
19 | 1.241 | 0.46949 | -0.092 | 2.643
19.5 | 1.265 | 0.46306 | -0.093 | 2.731
20 | 1.288 | 0.46465 | -0.093 | 2.773

## 8. Re 50k Mach 0.50 (2)
BIGFOIL.COM POLAR EXPORT
NACA66-710 a=0.6
NACA66-710 a=0.6 |  |  |  | Cl Max: | 1.2084 | at alpha= | 20 | deg
XFOIL ncrit=9 |  |  |  | L/D Max: | 18.6039 | at alpha= | 9 | deg
Re: | 50000 |  |  | Cd Min: | 0.30434 | at alpha= | 20 | deg
Mach: | 0.5 |  |  | Cl=0 at alpha= | 0.67092 | deg
|  |  |  | @ Cl=0.1, Cd= | 0.04511
|  |  |  | @ Cl=0.4, Cd= | 0.058704
|  |  |  | @ Cl=0.6, Cd= | 0.076208
alpha (deg) | Cl | Cd | Cm | Cl/Cd
-9 | -0.417 | 0.14744 | -0.0258 | -2.8283
-8.5 | -0.4142 | 0.14097 | -0.0234 | -2.9382
-8 | -0.4235 | 0.13661 | -0.0217 | -3.1001
-7.5 | -0.4477 | 0.13491 | -0.0201 | -3.3185
-7 | -0.4489 | 0.12869 | -0.0172 | -3.4882
-6.5 | -0.4559 | 0.12328 | -0.0141 | -3.6981
-6 | -0.4733 | 0.11889 | -0.0105 | -3.981
-5.5 | -0.4964 | 0.11493 | -0.0069 | -4.3192
-5 | -0.4949 | 0.10799 | -0.0028 | -4.5828
-4.5 | -0.505 | 0.1024 | 0.0003 | -4.9316
-4 | -0.5169 | 0.09702 | 0.0028 | -5.3278
-3.5 | -0.1025 | 0.07253 | -0.0251 | -1.4132
-3 | -0.1203 | 0.06937 | -0.0178 | -1.7342
-2.5 | -0.2303 | 0.06913 | 0.0098 | -3.3314
-2 | -0.3277 | 0.06741 | 0.0298 | -4.8613
-1.5 | -0.4249 | 0.06443 | 0.0472 | -6.5948
-0.5 | -0.155 | 0.05012 | -0.0537 | -3.0926
0 | -0.082 | 0.04738 | -0.0564 | -1.7307
0.5 | -0.0201 | 0.04553 | -0.0571 | -0.44147
1 | 0.0387 | 0.04476 | -0.0568 | 0.86461
1.5 | 0.0985 | 0.04509 | -0.0563 | 2.1845
2 | 0.1573 | 0.04587 | -0.0567 | 3.4293
2.5 | 0.2068 | 0.04511 | -0.0554 | 4.5843
3 | 0.2498 | 0.04749 | -0.0545 | 5.2601
3.5 | 0.2905 | 0.05009 | -0.0542 | 5.7996
4 | 0.3294 | 0.0529 | -0.0541 | 6.2268
4.5 | 0.3669 | 0.05598 | -0.0541 | 6.5541
5 | 0.4319 | 0.06133 | -0.0602 | 7.0422
5.5 | 0.5046 | 0.06764 | -0.0675 | 7.4601
6 | 0.5561 | 0.07215 | -0.0708 | 7.7076
6.5 | 0.6103 | 0.07716 | -0.0741 | 7.9095
7 | 0.7119 | 0.07969 | -0.0778 | 8.9334
7.5 | 0.7762 | 0.08246 | -0.0786 | 9.413
8 | 0.8284 | 0.08501 | -0.0779 | 9.7447
8.5 | 0.9021 | 0.0854 | -0.0762 | 10.5632
9 | 1.0714 | 0.05759 | -0.0427 | 18.6039
9.5 | 1.1419 | 0.06219 | -0.0378 | 18.3615
10 | 1.1694 | 0.07038 | -0.035 | 16.6155
10.5 | 1.158 | 0.08052 | -0.0337 | 14.3815
11 | 1.1237 | 0.09242 | -0.0353 | 12.1586
11.5 | 1.0778 | 0.10706 | -0.0416 | 10.0673
12 | 1.0385 | 0.12408 | -0.0517 | 8.3696
12.5 | 1.0203 | 0.14043 | -0.0614 | 7.2655
13 | 1.0184 | 0.15445 | -0.0686 | 6.5937
13.5 | 1.0226 | 0.16751 | -0.0751 | 6.1047
14 | 1.0172 | 0.182 | -0.085 | 5.589
15 | 1.032 | 0.21687 | -0.1073 | 4.7586
15.5 | 1.0332 | 0.22305 | -0.1135 | 4.6321
16 | 1.0588 | 0.23456 | -0.1169 | 4.514
16.5 | 1.0737 | 0.24244 | -0.1213 | 4.4287
17 | 1.0911 | 0.25077 | -0.1258 | 4.351
17.5 | 1.1152 | 0.26179 | -0.1294 | 4.2599
18 | 1.1394 | 0.27303 | -0.1331 | 4.1732
18.5 | 1.1594 | 0.28239 | -0.1375 | 4.1057
19 | 1.1771 | 0.29021 | -0.1425 | 4.056
19.5 | 1.1879 | 0.29469 | -0.1493 | 4.031
20 | 1.2084 | 0.30434 | -0.1545 | 3.9706

## 9. Re 100k Mach 0.00 (1)
BIGFOIL.COM POLAR EXPORT
NACA66-710 a=0.6
NACA66-710 a=0.6 |  |  |  | Cl Max: | 1.15 | at alpha= | 5.5 | deg
JavaFoil+Calcfoil stall+Eppler ext transition |  |  |  | L/D Max: | 56.832 | at alpha= | 4 | deg
Re: | 100000 |  |  | Cd Min: | 0.01173 | at alpha= | 0 | deg
Mach: | 0 |  |  | Cl=0 at alpha= | -4.8182 | deg
|  |  |  | @ Cl=0.1, Cd= | 0.041536
|  |  |  | @ Cl=0.4, Cd= | 0.034214
|  |  |  | @ Cl=0.6, Cd= | 0.015269
alpha (deg) | Cl | Cd | Cm | Cl/Cd
-16.5 | -0.23 | 0.40064 | -0.03 | -0.574
-16 | -0.241 | 0.35715 | -0.03 | -0.676
-15.5 | -0.253 | 0.32459 | -0.031 | -0.78
-15 | -0.265 | 0.29456 | -0.03 | -0.898
-14.5 | -0.276 | 0.28901 | -0.03 | -0.955
-14 | -0.287 | 0.25461 | -0.031 | -1.128
-13.5 | -0.297 | 0.22411 | -0.031 | -1.323
-13 | -0.302 | 0.21056 | -0.031 | -1.436
-12.5 | -0.306 | 0.19176 | -0.031 | -1.598
-12 | -0.309 | 0.16664 | -0.031 | -1.855
-11.5 | -0.31 | 0.15326 | -0.031 | -2.02
-11 | -0.308 | 0.13635 | -0.031 | -2.256
-10.5 | -0.303 | 0.12585 | -0.031 | -2.407
-10 | -0.295 | 0.11254 | -0.031 | -2.622
-9.5 | -0.284 | 0.10114 | -0.031 | -2.806
-9 | -0.269 | 0.09281 | -0.031 | -2.896
-8.5 | -0.25 | 0.08511 | -0.032 | -2.937
-8 | -0.227 | 0.07981 | -0.031 | -2.847
-7.5 | -0.201 | 0.07186 | -0.032 | -2.791
-7 | -0.17 | 0.06433 | -0.033 | -2.644
-6.5 | -0.136 | 0.05955 | -0.034 | -2.285
-6 | -0.099 | 0.05465 | -0.035 | -1.808
-5.5 | -0.059 | 0.05134 | -0.036 | -1.144
-5 | -0.016 | 0.04779 | -0.037 | -0.339
-4.5 | 0.028 | 0.04524 | -0.037 | 0.625
-4 | 0.074 | 0.04267 | -0.038 | 1.74
-3.5 | 0.121 | 0.04062 | -0.038 | 2.986
-3 | 0.169 | 0.03869 | -0.04 | 4.37
-2.5 | 0.217 | 0.03725 | -0.04 | 5.821
-2 | 0.265 | 0.03602 | -0.041 | 7.351
-1.5 | 0.313 | 0.03512 | -0.044 | 8.914
-1 | 0.361 | 0.03451 | -0.045 | 10.471
-0.5 | 0.411 | 0.03413 | -0.047 | 12.036
0 | 0.541 | 0.01173 | -0.051 | 46.095
0.5 | 0.596 | 0.01531 | -0.103 | 38.924
1 | 0.651 | 0.01474 | -0.104 | 44.173
1.5 | 0.706 | 0.01504 | -0.104 | 46.948
2 | 0.761 | 0.01538 | -0.105 | 49.479
2.5 | 0.816 | 0.0157 | -0.105 | 51.967
3 | 0.866 | 0.01614 | -0.106 | 53.662
3.5 | 0.919 | 0.01661 | -0.107 | 55.335
4 | 0.97 | 0.01708 | -0.107 | 56.832
4.5 | 1.053 | 0.02122 | -0.112 | 49.629
5 | 1.103 | 0.02209 | -0.113 | 49.927
5.5 | 1.15 | 0.02301 | -0.113 | 49.968
6 | 0.99 | 0.04326 | -0.052 | 22.876
6.5 | 1.022 | 0.04655 | -0.048 | 21.95
7 | 1.049 | 0.05036 | -0.046 | 20.829
7.5 | 1.067 | 0.0544 | -0.044 | 19.62
8 | 1.078 | 0.05839 | -0.041 | 18.466
8.5 | 1.082 | 0.06416 | -0.038 | 16.858
9 | 1.077 | 0.06825 | -0.037 | 15.785
9.5 | 1.065 | 0.07657 | -0.032 | 13.907
10 | 1.045 | 0.08525 | -0.027 | 12.258
10.5 | 1.018 | 0.09345 | -0.023 | 10.898

## 10. Re 100k Mach 0.00 (2)
BIGFOIL.COM POLAR EXPORT
NACA66-710 a=0.6
NACA66-710 a=0.6 |  |  |  | Cl Max: | 1.3649 | at alpha= | 11 | deg
XFOIL ncrit=9 |  |  |  | L/D Max: | 37.6062 | at alpha= | 8 | deg
Re: | 100000 |  |  | Cd Min: | 0.1966 | at alpha= | 16 | deg
Mach: | 0 |  |  | Cl=0 at alpha= | -0.17119 | deg
|  |  |  | @ Cl=0.1, Cd= | 0.038905
|  |  |  | @ Cl=0.4, Cd= | 0.044801
|  |  |  | @ Cl=0.6, Cd= | 0.046781
alpha (deg) | Cl | Cd | Cm | Cl/Cd
-11 | -0.3172 | 0.13882 | -0.0541 | -2.285
-10.5 | -0.3206 | 0.13629 | -0.0576 | -2.3523
-10 | -0.3188 | 0.13311 | -0.0642 | -2.395
-9.5 | -0.2836 | 0.11946 | -0.0605 | -2.374
-9 | -0.293 | 0.11612 | -0.0581 | -2.5233
-8.5 | -0.2988 | 0.11231 | -0.058 | -2.6605
-8 | -0.3171 | 0.10995 | -0.0565 | -2.884
-7.5 | -0.3507 | 0.1088 | -0.0526 | -3.2233
-7 | -0.3936 | 0.10737 | -0.0445 | -3.6658
-6.5 | -0.5001 | 0.10924 | -0.0123 | -4.578
-6 | -0.5056 | 0.10388 | -0.0175 | -4.8672
-5.5 | -0.483 | 0.09836 | -0.0312 | -4.9105
-5 | -0.4866 | 0.08874 | -0.0236 | -5.4834
-4.5 | -0.4689 | 0.08218 | -0.0247 | -5.7058
-4 | -0.4206 | 0.07393 | -0.0358 | -5.6892
-3.5 | -0.376 | 0.06821 | -0.041 | -5.5124
-3 | -0.3446 | 0.06121 | -0.0422 | -5.6298
-2.5 | -0.3085 | 0.05563 | -0.0434 | -5.5456
-2 | -0.266 | 0.05114 | -0.0453 | -5.2014
0 | 0.0249 | 0.03911 | -0.0594 | 0.63667
0.5 | 0.0846 | 0.03883 | -0.0607 | 2.1787
1 | 0.1438 | 0.03912 | -0.0626 | 3.6759
1.5 | 0.2096 | 0.0406 | -0.0657 | 5.1626
2.5 | 0.318 | 0.04152 | -0.0688 | 7.659
3 | 0.3774 | 0.04393 | -0.0715 | 8.5909
3.5 | 0.4246 | 0.04575 | -0.0721 | 9.2809
4 | 0.5497 | 0.04592 | -0.0804 | 11.9708
4.5 | 0.5979 | 0.04674 | -0.0798 | 12.792
5 | 0.6505 | 0.04777 | -0.08 | 13.6173
5.5 | 0.7087 | 0.0486 | -0.0807 | 14.5823
6 | 0.7781 | 0.04901 | -0.0825 | 15.8764
6.5 | 0.8198 | 0.04962 | -0.0809 | 16.5216
7 | 0.8961 | 0.04863 | -0.0823 | 18.4269
7.5 | 1.0395 | 0.03421 | -0.0803 | 30.3859
8 | 1.0714 | 0.02849 | -0.0667 | 37.6062
8.5 | 1.0638 | 0.03343 | -0.0595 | 31.8217
9 | 1.0803 | 0.03687 | -0.0549 | 29.3002
9.5 | 1.1578 | 0.03989 | -0.0552 | 29.0248
10 | 1.2823 | 0.04734 | -0.0622 | 27.087
10.5 | 1.3273 | 0.05557 | -0.0603 | 23.8852
11 | 1.3649 | 0.06816 | -0.0592 | 20.0249
11.5 | 1.3114 | 0.072 | -0.0452 | 18.2139
12 | 1.2064 | 0.07903 | -0.0319 | 15.2651
12.5 | 1.1204 | 0.08665 | -0.0257 | 12.9302
13 | 1.049 | 0.0969 | -0.0248 | 10.8256
13.5 | 0.9828 | 0.10664 | -0.0269 | 9.2161
14 | 0.9165 | 0.1196 | -0.0342 | 7.663
14.5 | 0.9827 | 0.1693 | -0.0728 | 5.8045
15 | 1.0036 | 0.17784 | -0.0727 | 5.6433
15.5 | 1.0245 | 0.18643 | -0.0727 | 5.4954
16 | 0.9955 | 0.1966 | -0.0853 | 5.0636

## 11. Re 100k Mach 0.10 (1)
BIGFOIL.COM POLAR EXPORT
NACA66-710 a=0.6
NACA66-710 a=0.6 |  |  |  | Cl Max: | 1.154 | at alpha= | 5.5 | deg
JavaFoil+Calcfoil stall+Eppler ext transition |  |  |  | L/D Max: | 56.825 | at alpha= | 4 | deg
Re: | 100000 |  |  | Cd Min: | 0.0118 | at alpha= | 0 | deg
Mach: | 0.1 |  |  | Cl=0 at alpha= | -4.8182 | deg
|  |  |  | @ Cl=0.1, Cd= | 0.041768
|  |  |  | @ Cl=0.4, Cd= | 0.034264
|  |  |  | @ Cl=0.6, Cd= | 0.01535
alpha (deg) | Cl | Cd | Cm | Cl/Cd
-16.5 | -0.192 | 0.47054 | -0.03 | -0.408
-16 | -0.205 | 0.41697 | -0.031 | -0.491
-15.5 | -0.218 | 0.38396 | -0.03 | -0.568
-15 | -0.231 | 0.34449 | -0.031 | -0.671
-14.5 | -0.245 | 0.32123 | -0.03 | -0.762
-14 | -0.258 | 0.27119 | -0.031 | -0.951
-13.5 | -0.27 | 0.25212 | -0.031 | -1.07
-13 | -0.278 | 0.21339 | -0.032 | -1.302
-12.5 | -0.284 | 0.20905 | -0.031 | -1.361
-12 | -0.29 | 0.18032 | -0.032 | -1.606
-11.5 | -0.293 | 0.15953 | -0.032 | -1.834
-11 | -0.293 | 0.1469 | -0.032 | -1.996
-10.5 | -0.291 | 0.13068 | -0.032 | -2.226
-10 | -0.285 | 0.11662 | -0.032 | -2.447
-9.5 | -0.276 | 0.10448 | -0.032 | -2.644
-9 | -0.263 | 0.09571 | -0.032 | -2.749
-8.5 | -0.246 | 0.08665 | -0.032 | -2.838
-8 | -0.224 | 0.08145 | -0.031 | -2.756
-7.5 | -0.199 | 0.07291 | -0.032 | -2.728
-7 | -0.169 | 0.0651 | -0.033 | -2.599
-6.5 | -0.136 | 0.05961 | -0.034 | -2.277
-6 | -0.099 | 0.05526 | -0.035 | -1.787
-5.5 | -0.059 | 0.05185 | -0.036 | -1.134
-5 | -0.016 | 0.04827 | -0.037 | -0.336
-4.5 | 0.028 | 0.04502 | -0.037 | 0.63
-4 | 0.075 | 0.04289 | -0.038 | 1.738
-3.5 | 0.122 | 0.04078 | -0.039 | 2.987
-3 | 0.17 | 0.03864 | -0.039 | 4.395
-2.5 | 0.218 | 0.03733 | -0.041 | 5.835
-2 | 0.266 | 0.03611 | -0.042 | 7.369
-1.5 | 0.315 | 0.03517 | -0.044 | 8.946
-1 | 0.363 | 0.03456 | -0.046 | 10.509
-0.5 | 0.413 | 0.03416 | -0.047 | 12.087
0 | 0.543 | 0.0118 | -0.051 | 46.053
0.5 | 0.599 | 0.01536 | -0.104 | 38.985
1 | 0.654 | 0.0148 | -0.104 | 44.188
1.5 | 0.709 | 0.0151 | -0.105 | 46.973
2 | 0.764 | 0.01544 | -0.105 | 49.507
2.5 | 0.82 | 0.01578 | -0.106 | 51.945
3 | 0.871 | 0.0162 | -0.107 | 53.755
3.5 | 0.924 | 0.01665 | -0.107 | 55.47
4 | 0.975 | 0.01715 | -0.108 | 56.825
4.5 | 1.058 | 0.02137 | -0.113 | 49.517
5 | 1.108 | 0.02223 | -0.113 | 49.831
5.5 | 1.154 | 0.02315 | -0.114 | 49.862
6 | 0.994 | 0.04334 | -0.052 | 22.928
6.5 | 1.025 | 0.04666 | -0.048 | 21.978
7 | 1.052 | 0.05 | -0.046 | 21.045
7.5 | 1.07 | 0.05413 | -0.045 | 19.759
8 | 1.079 | 0.05885 | -0.042 | 18.338
8.5 | 1.08 | 0.06579 | -0.038 | 16.42
9 | 1.073 | 0.06931 | -0.037 | 15.484
9.5 | 1.057 | 0.07538 | -0.034 | 14.027
10 | 1.033 | 0.08704 | -0.027 | 11.872
10.5 | 1.002 | 0.09632 | -0.022 | 10.404

## 12. Re 100k Mach 0.10 (2)
BIGFOIL.COM POLAR EXPORT
NACA66-710 a=0.6
NACA66-710 a=0.6 |  |  |  | Cl Max: | 1.3589 | at alpha= | 11 | deg
XFOIL ncrit=9 |  |  |  | L/D Max: | 36.7802 | at alpha= | 8 | deg
Re: | 100000 |  |  | Cd Min: | 0.19778 | at alpha= | 16 | deg
Mach: | 0.1 |  |  | Cl=0 at alpha= | -0.19709 | deg
|  |  |  | @ Cl=0.1, Cd= | 0.039082
|  |  |  | @ Cl=0.4, Cd= | 0.044805
|  |  |  | @ Cl=0.6, Cd= | 0.046785
alpha (deg) | Cl | Cd | Cm | Cl/Cd
-11 | -0.3173 | 0.13965 | -0.0548 | -2.2721
-10.5 | -0.3195 | 0.13699 | -0.0587 | -2.3323
-10 | -0.2968 | 0.12622 | -0.0602 | -2.3514
-9.5 | -0.2828 | 0.11991 | -0.0604 | -2.3584
-9 | -0.2909 | 0.11645 | -0.0585 | -2.4981
-8.5 | -0.2962 | 0.11266 | -0.0588 | -2.6291
-8 | -0.3162 | 0.11068 | -0.0576 | -2.8569
-7.5 | -0.3508 | 0.10969 | -0.0538 | -3.1981
-7 | -0.3936 | 0.10824 | -0.0457 | -3.6364
-6.5 | -0.4987 | 0.10977 | -0.0124 | -4.5431
-6 | -0.5045 | 0.10476 | -0.019 | -4.8158
-5 | -0.4893 | 0.08955 | -0.0223 | -5.464
-4.5 | -0.471 | 0.08292 | -0.024 | -5.6802
-4 | -0.4247 | 0.07463 | -0.035 | -5.6907
-3 | -0.3481 | 0.06178 | -0.0419 | -5.6345
-2.5 | -0.3119 | 0.05612 | -0.0431 | -5.5577
-2 | -0.2691 | 0.05155 | -0.0451 | -5.2202
-0.5 | -0.0395 | 0.04085 | -0.0586 | -0.96695
0 | 0.0257 | 0.03936 | -0.06 | 0.65295
0.5 | 0.0855 | 0.03904 | -0.0613 | 2.1901
1 | 0.1437 | 0.03921 | -0.0629 | 3.6649
1.5 | 0.2013 | 0.04008 | -0.0645 | 5.0225
2 | 0.2751 | 0.04038 | -0.0692 | 6.8128
2.5 | 0.3203 | 0.04171 | -0.0694 | 7.6792
3.5 | 0.4295 | 0.04595 | -0.0728 | 9.3471
4 | 0.5387 | 0.04584 | -0.0787 | 11.7517
4.5 | 0.6055 | 0.04687 | -0.0807 | 12.9187
5 | 0.6512 | 0.04792 | -0.08 | 13.5893
5.5 | 0.7153 | 0.0487 | -0.0814 | 14.6879
6 | 0.7616 | 0.04957 | -0.0805 | 15.3641
6.5 | 0.8267 | 0.04964 | -0.0813 | 16.6539
7 | 0.879 | 0.04961 | -0.0804 | 17.7182
7.5 | 1.0414 | 0.03424 | -0.0798 | 30.4147
8 | 1.0692 | 0.02907 | -0.0659 | 36.7802
8.5 | 1.0636 | 0.0339 | -0.059 | 31.3746
9 | 1.0811 | 0.03734 | -0.0544 | 28.9529
9.5 | 1.1629 | 0.04036 | -0.0548 | 28.8132
10 | 1.2831 | 0.04797 | -0.0612 | 26.748
10.5 | 1.3218 | 0.05589 | -0.0584 | 23.65
11 | 1.3589 | 0.06882 | -0.0575 | 19.7457
11.5 | 1.3004 | 0.07183 | -0.0434 | 18.1039
12 | 1.2581 | 0.08175 | -0.0364 | 15.3896
13.5 | 0.9742 | 0.10456 | -0.0269 | 9.3171
14 | 0.8987 | 0.11961 | -0.0364 | 7.5136
14.5 | 0.9855 | 0.17022 | -0.0731 | 5.7896
15 | 1.0118 | 0.17862 | -0.0719 | 5.6645
15.5 | 1.009 | 0.18755 | -0.0776 | 5.3799
16 | 0.9953 | 0.19778 | -0.0866 | 5.0324

## 13. Re 100k Mach 0.25 (1)
BIGFOIL.COM POLAR EXPORT
NACA66-710 a=0.6
NACA66-710 a=0.6 |  |  |  | Cl Max: | 1.181 | at alpha= | 5.5 | deg
JavaFoil+Calcfoil stall+Eppler ext transition |  |  |  | L/D Max: | 56.739 | at alpha= | 4 | deg
Re: | 100000 |  |  | Cd Min: | 0.01206 | at alpha= | 0 | deg
Mach: | 0.25 |  |  | Cl=0 at alpha= | -4.8222 | deg
|  |  |  | @ Cl=0.1, Cd= | 0.042594
|  |  |  | @ Cl=0.4, Cd= | 0.034559
|  |  |  | @ Cl=0.6, Cd= | 0.014738
alpha (deg) | Cl | Cd | Cm | Cl/Cd
-14 | -0.053 | 0.34729 | -0.035 | -0.151
-13.5 | -0.05 | 0.28532 | -0.035 | -0.174
-13 | -0.047 | 0.24092 | -0.036 | -0.194
-12.5 | -0.044 | 0.21642 | -0.036 | -0.203
-12 | -0.084 | 0.18219 | -0.035 | -0.461
-11.5 | -0.128 | 0.17224 | -0.035 | -0.743
-11 | -0.158 | 0.1599 | -0.035 | -0.988
-10.5 | -0.181 | 0.14312 | -0.034 | -1.264
-10 | -0.198 | 0.16461 | -0.034 | -1.202
-9.5 | -0.209 | 0.13957 | -0.034 | -1.495
-9 | -0.213 | 0.11776 | -0.033 | -1.807
-8.5 | -0.21 | 0.1044 | -0.033 | -2.013
-8 | -0.2 | 0.09707 | -0.032 | -2.065
-7.5 | -0.184 | 0.08368 | -0.032 | -2.198
-7 | -0.161 | 0.07069 | -0.033 | -2.276
-6.5 | -0.132 | 0.09055 | -0.038 | -1.457
-6 | -0.098 | 0.05864 | -0.035 | -1.663
-5.5 | -0.059 | 0.05362 | -0.037 | -1.096
-5 | -0.016 | 0.04975 | -0.038 | -0.329
-4.5 | 0.029 | 0.04612 | -0.038 | 0.625
-4 | 0.076 | 0.04375 | -0.039 | 1.737
-3.5 | 0.125 | 0.04139 | -0.04 | 3.011
-3 | 0.174 | 0.03911 | -0.04 | 4.449
-2.5 | 0.223 | 0.03761 | -0.041 | 5.942
-2 | 0.273 | 0.03634 | -0.043 | 7.517
-1.5 | 0.323 | 0.03541 | -0.045 | 9.124
-1 | 0.373 | 0.03475 | -0.047 | 10.736
-0.5 | 0.424 | 0.03439 | -0.048 | 12.337
0 | 0.558 | 0.01206 | -0.051 | 46.249
0.5 | 0.614 | 0.01563 | -0.107 | 39.312
1 | 0.671 | 0.01511 | -0.107 | 44.439
1.5 | 0.728 | 0.01543 | -0.107 | 47.188
2 | 0.785 | 0.01576 | -0.108 | 49.786
2.5 | 0.841 | 0.01616 | -0.109 | 52.066
3 | 0.893 | 0.01659 | -0.109 | 53.845
3.5 | 0.947 | 0.01709 | -0.11 | 55.455
4 | 1 | 0.01762 | -0.111 | 56.739
4.5 | 1.084 | 0.02209 | -0.116 | 49.087
5 | 1.135 | 0.02304 | -0.116 | 49.255
5.5 | 1.181 | 0.02407 | -0.117 | 49.069
6 | 1.016 | 0.04388 | -0.052 | 23.148
6.5 | 1.046 | 0.04725 | -0.048 | 22.129
7 | 1.069 | 0.05148 | -0.047 | 20.761
7.5 | 1.078 | 0.05582 | -0.044 | 19.315
8 | 1.076 | 0.06181 | -0.042 | 17.41
8.5 | 1.061 | 0.06794 | -0.038 | 15.618
9 | 1.032 | 0.07626 | -0.035 | 13.533
9.5 | 0.988 | 0.08381 | -0.028 | 11.792
10 | 0.93 | 0.09614 | -0.025 | 9.676
10.5 | 0.859 | 0.1044 | -0.028 | 8.229

## 14. Re 100k Mach 0.25 (2)
BIGFOIL.COM POLAR EXPORT
NACA66-710 a=0.6
NACA66-710 a=0.6 |  |  |  | Cl Max: | 1.2915 | at alpha= | 10.5 | deg
XFOIL ncrit=9 |  |  |  | L/D Max: | 33.252 | at alpha= | 8 | deg
Re: | 100000 |  |  | Cd Min: | 0.1941 | at alpha= | 15.5 | deg
Mach: | 0.25 |  |  | Cl=0 at alpha= | -0.19086 | deg
|  |  |  | @ Cl=0.1, Cd= | 0.040722
|  |  |  | @ Cl=0.4, Cd= | 0.044282
|  |  |  | @ Cl=0.6, Cd= | 0.047324
alpha (deg) | Cl | Cd | Cm | Cl/Cd
-10.5 | -0.3104 | 0.14024 | -0.0648 | -2.2133
-10 | -0.2703 | 0.12573 | -0.0634 | -2.1498
-9.5 | -0.2756 | 0.12198 | -0.0616 | -2.2594
-9 | -0.2796 | 0.11833 | -0.0617 | -2.3629
-8.5 | -0.2885 | 0.11616 | -0.0651 | -2.4836
-8 | -0.3219 | 0.11561 | -0.0607 | -2.7844
-7.5 | -0.3593 | 0.11472 | -0.0558 | -3.132
-7 | -0.3914 | 0.11266 | -0.052 | -3.4742
-6.5 | -0.4986 | 0.11396 | -0.0162 | -4.3752
-6 | -0.5022 | 0.10957 | -0.025 | -4.5834
-5.5 | -0.5029 | 0.1 | -0.0183 | -5.029
-5 | -0.4974 | 0.09349 | -0.0167 | -5.3204
-4.5 | -0.477 | 0.08662 | -0.0227 | -5.5068
-4 | -0.4467 | 0.07843 | -0.0296 | -5.6955
-3.5 | -0.4001 | 0.07175 | -0.0378 | -5.5763
-3 | -0.3677 | 0.06484 | -0.0396 | -5.6709
-2.5 | -0.3307 | 0.05884 | -0.0413 | -5.6203
-2 | -0.2769 | 0.05494 | -0.046 | -5.04
-0.5 | -0.0494 | 0.04181 | -0.0605 | -1.1815
0 | 0.0305 | 0.04106 | -0.0633 | 0.74282
1 | 0.1519 | 0.04047 | -0.0661 | 3.7534
1.5 | 0.2105 | 0.04125 | -0.0675 | 5.103
2 | 0.2769 | 0.04071 | -0.0705 | 6.8018
2.5 | 0.3412 | 0.04364 | -0.0737 | 7.8185
3.5 | 0.4905 | 0.04527 | -0.079 | 10.835
4 | 0.5543 | 0.04645 | -0.0805 | 11.9333
4.5 | 0.6134 | 0.04758 | -0.0813 | 12.892
5 | 0.6646 | 0.04873 | -0.0811 | 13.6384
5.5 | 0.7227 | 0.04964 | -0.0816 | 14.5588
6 | 0.7928 | 0.05008 | -0.083 | 15.8307
6.5 | 0.8381 | 0.05061 | -0.0813 | 16.56
7 | 0.8921 | 0.05057 | -0.0802 | 17.6409
7.5 | 1.0515 | 0.03443 | -0.0769 | 30.5402
8 | 1.0624 | 0.03195 | -0.0626 | 33.252
8.5 | 1.0633 | 0.03645 | -0.0564 | 29.1715
9 | 1.0884 | 0.0398 | -0.0518 | 27.3467
9.5 | 1.1861 | 0.04303 | -0.0526 | 27.5645
10 | 1.2857 | 0.05165 | -0.0558 | 24.8925
10.5 | 1.2915 | 0.05783 | -0.0496 | 22.3327
11 | 1.2881 | 0.06604 | -0.0441 | 19.5048
11.5 | 1.2879 | 0.07565 | -0.0402 | 17.0245
12 | 1.2224 | 0.08204 | -0.0333 | 14.9
12.5 | 1.1701 | 0.09283 | -0.0319 | 12.6048
13 | 1.1239 | 0.10508 | -0.0342 | 10.6957
13.5 | 1.0863 | 0.11937 | -0.0398 | 9.1003
14 | 1.0262 | 0.14322 | -0.0559 | 7.1652
14.5 | 1.0204 | 0.17443 | -0.0712 | 5.8499
15 | 1.0048 | 0.18427 | -0.0793 | 5.4529
15.5 | 0.9977 | 0.1941 | -0.0867 | 5.1401

## 15. Re 100k Mach 0.50 (1)
BIGFOIL.COM POLAR EXPORT
NACA66-710 a=0.6
NACA66-710 a=0.6 |  |  |  | Cl Max: | 1.289 | at alpha= | 20 | deg
JavaFoil+Calcfoil stall+Eppler ext transition |  |  |  | L/D Max: | 56.205 | at alpha= | 4 | deg
Re: | 100000 |  |  | Cd Min: | 0.01343 | at alpha= | 0 | deg
Mach: | 0.5 |  |  | Cl=0 at alpha= | -4.8611 | deg
|  |  |  | @ Cl=0.1, Cd= | 0.049114
|  |  |  | @ Cl=0.4, Cd= | 0.0361
|  |  |  | @ Cl=0.6, Cd= | 0.016579
alpha (deg) | Cl | Cd | Cm | Cl/Cd
-20 | -0.823 | 0.32548 | -0.052 | -2.528
-19.5 | -0.794 | 0.31215 | -0.05 | -2.545
-19 | -0.767 | 0.29773 | -0.05 | -2.578
-18.5 | -0.741 | 0.28957 | -0.05 | -2.558
-18 | -0.714 | 0.28407 | -0.051 | -2.514
-17.5 | -0.687 | 0.2787 | -0.051 | -2.467
-17 | -0.661 | 0.27394 | -0.051 | -2.412
-16.5 | -0.634 | 0.26935 | -0.052 | -2.354
-16 | -0.606 | 0.26545 | -0.049 | -2.283
-15.5 | -0.579 | 0.26255 | -0.048 | -2.204
-15 | -0.552 | 0.23407 | -0.049 | -2.358
-14.5 | -0.525 | 0.24489 | -0.049 | -2.143
-14 | -0.498 | 0.22243 | -0.049 | -2.239
-13.5 | -0.471 | 0.235 | -0.049 | -2.004
-13 | -0.444 | 0.23356 | -0.049 | -1.901
-12.5 | -0.417 | 0.22778 | -0.049 | -1.83
-12 | -0.389 | 0.2045 | -0.047 | -1.904
-11.5 | -0.362 | 0.1922 | -0.046 | -1.884
-11 | -0.335 | 0.18769 | -0.046 | -1.785
-10.5 | -0.308 | 0.18124 | -0.046 | -1.699
-10 | -0.281 | 0.1684 | -0.047 | -1.668
-9.5 | -0.254 | 0.16521 | -0.047 | -1.536
-9 | -0.227 | 0.15959 | -0.047 | -1.42
-8.5 | -0.2 | 0.15646 | -0.047 | -1.276
-8 | -0.172 | 0.15664 | -0.042 | -1.099
-7.5 | -0.145 | 0.1428 | -0.042 | -1.016
-7 | -0.118 | 0.13822 | -0.042 | -0.854
-6.5 | -0.091 | 0.13643 | -0.043 | -0.667
-6 | -0.064 | 0.13444 | -0.043 | -0.476
-5.5 | -0.037 | 0.13768 | -0.043 | -0.268
-5 | -0.01 | 0.10613 | -0.038 | -0.094
-4.5 | 0.026 | 0.06489 | -0.036 | 0.404
-4 | 0.078 | 0.05151 | -0.041 | 1.523
-3.5 | 0.134 | 0.04541 | -0.042 | 2.954
-3 | 0.191 | 0.04205 | -0.044 | 4.542
-2.5 | 0.247 | 0.03939 | -0.045 | 6.271
-2 | 0.303 | 0.03777 | -0.046 | 8.03
-1.5 | 0.36 | 0.03665 | -0.048 | 9.815
-1 | 0.416 | 0.03588 | -0.051 | 11.597
-0.5 | 0.474 | 0.03547 | -0.053 | 13.367
0 | 0.621 | 0.01343 | -0.055 | 46.221
0.5 | 0.684 | 0.01679 | -0.118 | 40.736
1 | 0.747 | 0.01648 | -0.119 | 45.359
1.5 | 0.811 | 0.01685 | -0.119 | 48.118
2 | 0.874 | 0.01728 | -0.12 | 50.618
2.5 | 0.937 | 0.01783 | -0.121 | 52.584
3 | 0.994 | 0.01839 | -0.122 | 54.056
3.5 | 1.053 | 0.01904 | -0.122 | 55.327
4 | 1.109 | 0.01974 | -0.123 | 56.205
4.5 | 1.196 | 0.02575 | -0.128 | 46.455
5 | 1.246 | 0.02704 | -0.129 | 46.079
5.5 | 1.072 | 0.04349 | -0.056 | 24.656
6 | 1.09 | 0.04793 | -0.052 | 22.738
6.5 | 1.083 | 0.05526 | -0.048 | 19.608
7 | 1.001 | 0.06768 | -0.04 | 14.79
7.5 | 0.652 | 0.12887 | -0.041 | 5.063
8 | 0.678 | 0.13508 | -0.04 | 5.02
8.5 | 0.705 | 0.13987 | -0.051 | 5.037
9 | 0.73 | 0.151 | -0.051 | 4.835
9.5 | 0.756 | 0.15867 | -0.051 | 4.762
10 | 0.782 | 0.16933 | -0.059 | 4.619
10.5 | 0.807 | 0.1904 | -0.058 | 4.24
11 | 0.833 | 0.18308 | -0.06 | 4.549
11.5 | 0.858 | 0.19373 | -0.06 | 4.43
12 | 0.885 | 0.22209 | -0.066 | 3.984
12.5 | 0.91 | 0.22549 | -0.067 | 4.035
13 | 0.935 | 0.21445 | -0.067 | 4.359
13.5 | 0.96 | 0.23278 | -0.069 | 4.125
14 | 0.987 | 0.24678 | -0.074 | 3.999
14.5 | 1.012 | 0.2517 | -0.074 | 4.019
15 | 1.036 | 0.25982 | -0.075 | 3.989
15.5 | 1.064 | 0.27639 | -0.08 | 3.848
16 | 1.088 | 0.29254 | -0.081 | 3.719
16.5 | 1.113 | 0.3029 | -0.081 | 3.673
17 | 1.14 | 0.31918 | -0.086 | 3.571
17.5 | 1.164 | 0.33399 | -0.087 | 3.486
18 | 1.189 | 0.33795 | -0.087 | 3.517
18.5 | 1.213 | 0.33614 | -0.088 | 3.609
19 | 1.241 | 0.35742 | -0.092 | 3.471
19.5 | 1.265 | 0.36766 | -0.093 | 3.44
20 | 1.289 | 0.36576 | -0.093 | 3.523

## 16. Re 100k Mach 0.50 (2)
BIGFOIL.COM POLAR EXPORT
NACA66-710 a=0.6
NACA66-710 a=0.6 |  |  |  | Cl Max: | 1.2145 | at alpha= | 10 | deg
XFOIL ncrit=9 |  |  |  | L/D Max: | 26.9845 | at alpha= | 7.5 | deg
Re: | 100000 |  |  | Cd Min: | 0.29856 | at alpha= | 20 | deg
Mach: | 0.5 |  |  | Cl=0 at alpha= | 0.06462 | deg
|  |  |  | @ Cl=0.1, Cd= | 0.047498
|  |  |  | @ Cl=0.4, Cd= | 0.045514
|  |  |  | @ Cl=0.6, Cd= | 0.050048
alpha (deg) | Cl | Cd | Cm | Cl/Cd
-20 | -0.5058 | 0.24496 | -0.0203 | -2.0648
-19.5 | -0.4818 | 0.23748 | -0.0257 | -2.0288
-19 | -0.4583 | 0.23018 | -0.0309 | -1.9911
-18.5 | -0.4346 | 0.22302 | -0.0363 | -1.9487
-18 | -0.4114 | 0.2162 | -0.0416 | -1.9029
-17.5 | -0.3897 | 0.21067 | -0.0471 | -1.8498
-17 | -0.3776 | 0.21085 | -0.0531 | -1.7908
-16 | -0.3743 | 0.20056 | -0.0497 | -1.8663
-15.5 | -0.3821 | 0.19665 | -0.0444 | -1.943
-15 | -0.3885 | 0.19356 | -0.0406 | -2.0071
-14.5 | -0.3836 | 0.18888 | -0.0405 | -2.0309
-14 | -0.3569 | 0.18136 | -0.047 | -1.9679
-13.5 | -0.3337 | 0.17446 | -0.0528 | -1.9128
-13 | -0.3111 | 0.16911 | -0.0602 | -1.8396
-12.5 | -0.3071 | 0.16752 | -0.0651 | -1.8332
-12 | -0.3001 | 0.16466 | -0.071 | -1.8225
-11.5 | -0.2617 | 0.14888 | -0.0699 | -1.7578
-11 | -0.2536 | 0.14356 | -0.0703 | -1.7665
-10.5 | -0.2416 | 0.13845 | -0.0734 | -1.745
-10 | -0.2507 | 0.13745 | -0.0755 | -1.8239
-9.5 | -0.2749 | 0.13753 | -0.0737 | -1.9988
-9 | -0.2479 | 0.12571 | -0.0706 | -1.972
-8.5 | -0.2481 | 0.12116 | -0.0686 | -2.0477
-8 | -0.2493 | 0.11717 | -0.0687 | -2.1277
-7.5 | -0.2778 | 0.11658 | -0.066 | -2.3829
-7 | -0.3192 | 0.11677 | -0.0613 | -2.7336
-6.5 | -0.3657 | 0.11624 | -0.0548 | -3.1461
-6 | -0.4817 | 0.11752 | -0.0167 | -4.0989
-5.5 | -0.5029 | 0.11463 | -0.0215 | -4.3872
-5 | -0.493 | 0.10419 | -0.0113 | -4.7317
-4.5 | -0.4952 | 0.09828 | -0.0119 | -5.0387
-3.5 | -0.4714 | 0.08481 | -0.0201 | -5.5583
-3 | -0.4472 | 0.07747 | -0.0236 | -5.7726
-2 | -0.3279 | 0.06351 | -0.0437 | -5.163
-0.5 | -0.0924 | 0.04965 | -0.067 | -1.861
1.5 | 0.2349 | 0.04599 | -0.0777 | 5.1076
2 | 0.3159 | 0.04702 | -0.0813 | 6.7184
2.5 | 0.4181 | 0.04519 | -0.0849 | 9.252
3 | 0.4762 | 0.0467 | -0.0849 | 10.197
3.5 | 0.5398 | 0.04829 | -0.0857 | 11.1783
4 | 0.5896 | 0.04981 | -0.0848 | 11.837
4.5 | 0.6531 | 0.05126 | -0.0853 | 12.7409
5 | 0.7001 | 0.05276 | -0.0839 | 13.2695
5.5 | 0.7701 | 0.05378 | -0.0846 | 14.3194
6 | 0.8185 | 0.05493 | -0.0827 | 14.9008
6.5 | 0.8742 | 0.05562 | -0.0811 | 15.7174
7 | 0.9363 | 0.0556 | -0.0791 | 16.8399
7.5 | 1.081 | 0.04006 | -0.0683 | 26.9845
8 | 1.07 | 0.04246 | -0.0558 | 25.2002
8.5 | 1.0731 | 0.0476 | -0.0498 | 22.5441
9 | 1.1252 | 0.04988 | -0.044 | 22.5581
9.5 | 1.1969 | 0.05461 | -0.04 | 21.9172
10 | 1.2145 | 0.06284 | -0.0363 | 19.3269
10.5 | 1.1897 | 0.07176 | -0.0332 | 16.5789
11 | 1.1563 | 0.08225 | -0.0328 | 14.0584
11.5 | 1.1192 | 0.09457 | -0.0358 | 11.8346
12 | 1.0827 | 0.10893 | -0.0425 | 9.9394
12.5 | 1.0525 | 0.12495 | -0.0521 | 8.4234
13 | 1.0369 | 0.14075 | -0.0616 | 7.367
14 | 1.0259 | 0.17362 | -0.0819 | 5.9089
14.5 | 1.0236 | 0.19554 | -0.0964 | 5.2347
15.5 | 1.053 | 0.21534 | -0.1058 | 4.8899
16 | 1.0645 | 0.22466 | -0.1116 | 4.7383
16.5 | 1.0979 | 0.23743 | -0.1126 | 4.6241
17 | 1.0995 | 0.2435 | -0.1213 | 4.5154
17.5 | 1.1162 | 0.25317 | -0.1267 | 4.4089
18 | 1.1537 | 0.26815 | -0.1267 | 4.3024
18.5 | 1.1508 | 0.27095 | -0.138 | 4.2473
19.5 | 1.1894 | 0.2898 | -0.1485 | 4.1042
20 | 1.2086 | 0.29856 | -0.1543 | 4.0481

## 17. Re 250k Mach 0.00 (1)
BIGFOIL.COM POLAR EXPORT
NACA66-710 a=0.6
NACA66-710 a=0.6 |  |  |  | Cl Max: | 1.236 | at alpha= | 6.5 | deg
JavaFoil+Calcfoil stall+Eppler ext transition |  |  |  | L/D Max: | 90.398 | at alpha= | 4 | deg
Re: | 250000 |  |  | Cd Min: | 0.0092 | at alpha= | 1 | deg
Mach: | 0 |  |  | Cl=0 at alpha= | -4.8182 | deg
|  |  |  | @ Cl=0.1, Cd= | 0.037229
|  |  |  | @ Cl=0.4, Cd= | 0.030702
|  |  |  | @ Cl=0.6, Cd= | 0.010701
alpha (deg) | Cl | Cd | Cm | Cl/Cd
-16.5 | -0.23 | 0.21104 | -0.032 | -1.091
-16 | -0.242 | 0.21438 | -0.033 | -1.127
-15.5 | -0.253 | 0.19026 | -0.033 | -1.331
-15 | -0.265 | 0.17805 | -0.032 | -1.487
-14.5 | -0.276 | 0.21474 | -0.032 | -1.286
-14 | -0.287 | 0.15835 | -0.033 | -1.814
-13.5 | -0.297 | 0.15031 | -0.033 | -1.974
-13 | -0.302 | 0.14119 | -0.033 | -2.141
-12.5 | -0.307 | 0.15202 | -0.032 | -2.017
-12 | -0.309 | 0.13114 | -0.032 | -2.357
-11.5 | -0.31 | 0.12218 | -0.033 | -2.534
-11 | -0.308 | 0.11142 | -0.033 | -2.761
-10.5 | -0.303 | 0.10179 | -0.033 | -2.976
-10 | -0.295 | 0.09318 | -0.033 | -3.167
-9.5 | -0.284 | 0.08376 | -0.032 | -3.388
-9 | -0.269 | 0.07777 | -0.033 | -3.457
-8.5 | -0.25 | 0.07072 | -0.033 | -3.535
-8 | -0.227 | 0.06714 | -0.033 | -3.385
-7.5 | -0.201 | 0.0612 | -0.034 | -3.277
-7 | -0.17 | 0.05573 | -0.036 | -3.053
-6.5 | -0.136 | 0.05223 | -0.037 | -2.606
-6 | -0.099 | 0.04824 | -0.037 | -2.049
-5.5 | -0.059 | 0.045 | -0.038 | -1.305
-5 | -0.016 | 0.04244 | -0.038 | -0.382
-4.5 | 0.028 | 0.04031 | -0.039 | 0.702
-4 | 0.074 | 0.03823 | -0.04 | 1.943
-3.5 | 0.121 | 0.03642 | -0.04 | 3.331
-3 | 0.169 | 0.03483 | -0.041 | 4.855
-2.5 | 0.217 | 0.03366 | -0.042 | 6.443
-2 | 0.265 | 0.03258 | -0.044 | 8.133
-1.5 | 0.313 | 0.03172 | -0.046 | 9.878
-1 | 0.362 | 0.03115 | -0.048 | 11.611
-0.5 | 0.412 | 0.03056 | -0.051 | 13.471
0 | 0.552 | 0.01065 | -0.105 | 51.815
0.5 | 0.608 | 0.01071 | -0.106 | 56.767
1 | 0.664 | 0.0092 | -0.106 | 72.15
1.5 | 0.719 | 0.0094 | -0.107 | 76.505
2 | 0.774 | 0.00966 | -0.107 | 80.169
2.5 | 0.83 | 0.00991 | -0.108 | 83.768
3 | 0.88 | 0.01022 | -0.108 | 86.17
3.5 | 0.933 | 0.01055 | -0.109 | 88.445
4 | 0.985 | 0.01089 | -0.109 | 90.398
4.5 | 1.057 | 0.01715 | -0.113 | 61.64
5 | 1.107 | 0.01788 | -0.113 | 61.947
5.5 | 1.154 | 0.0187 | -0.114 | 61.719
6 | 1.197 | 0.01956 | -0.114 | 61.209
6.5 | 1.236 | 0.02072 | -0.115 | 59.677
7 | 1.051 | 0.04605 | -0.052 | 22.814
7.5 | 1.068 | 0.0495 | -0.048 | 21.579
8 | 1.079 | 0.05316 | -0.046 | 20.3
8.5 | 1.082 | 0.05787 | -0.044 | 18.703
9 | 1.078 | 0.06235 | -0.044 | 17.294
9.5 | 1.065 | 0.06857 | -0.039 | 15.538
10 | 1.045 | 0.07353 | -0.035 | 14.216
10.5 | 1.019 | 0.08024 | -0.033 | 12.695
11 | 0.986 | 0.0884 | -0.024 | 11.152
11.5 | 0.948 | 0.09584 | -0.03 | 9.896

## 18. Re 250k Mach 0.00 (2)
BIGFOIL.COM POLAR EXPORT
NACA66-710 a=0.6
NACA66-710 a=0.6 |  |  |  | Cl Max: | 1.3191 | at alpha= | 11.5 | deg
XFOIL ncrit=9 |  |  |  | L/D Max: | 93.8699 | at alpha= | 6 | deg
Re: | 250000 |  |  | Cd Min: | 0.18873 | at alpha= | 16.5 | deg
Mach: | 0 |  |  | Cl=0 at alpha= | -99 | deg
|  |  |  | @ Cl=0.1, Cd= | 0.02095
|  |  |  | @ Cl=0.4, Cd= | 0.02095
|  |  |  | @ Cl=0.6, Cd= | 0.021041
alpha (deg) | Cl | Cd | Cm | Cl/Cd
0.5 | 0.4967 | 0.02095 | -0.1127 | 23.7088
1 | 0.5535 | 0.02114 | -0.1131 | 26.1826
1.5 | 0.619 | 0.021 | -0.1147 | 29.4762
3 | 0.7334 | 0.02332 | -0.1073 | 31.4494
3.5 | 0.8087 | 0.02262 | -0.1102 | 35.7515
4 | 0.8853 | 0.02163 | -0.113 | 40.9293
4.5 | 0.887 | 0.02357 | -0.1051 | 37.6326
5.5 | 1.1147 | 0.01327 | -0.1167 | 84.0015
6 | 1.1546 | 0.0123 | -0.1126 | 93.8699
6.5 | 1.1378 | 0.01356 | -0.0983 | 83.9086
7 | 1.0903 | 0.01789 | -0.0831 | 60.9447
7.5 | 1.0607 | 0.02298 | -0.0727 | 46.1575
8 | 1.0775 | 0.02559 | -0.0682 | 42.1063
8.5 | 1.0933 | 0.02838 | -0.0639 | 38.5236
9 | 1.1137 | 0.03113 | -0.0601 | 35.7758
9.5 | 1.1421 | 0.03363 | -0.0572 | 33.9607
10 | 1.1908 | 0.03638 | -0.0556 | 32.7323
10.5 | 1.2595 | 0.04092 | -0.0567 | 30.7796
11 | 1.3033 | 0.04659 | -0.0549 | 27.9738
11.5 | 1.3191 | 0.05596 | -0.051 | 23.5722
12 | 1.3037 | 0.0667 | -0.0457 | 19.5457
12.5 | 1.2522 | 0.07892 | -0.0359 | 15.8667
13 | 1.2179 | 0.08678 | -0.0334 | 14.0343
13.5 | 1.1731 | 0.09704 | -0.0332 | 12.0888
14 | 1.1128 | 0.1116 | -0.0377 | 9.9713
14.5 | 1.0537 | 0.13177 | -0.0493 | 7.9965
15 | 1.0209 | 0.15337 | -0.0628 | 6.6565
15.5 | 1.0067 | 0.17217 | -0.0745 | 5.8471
16 | 1.0061 | 0.18433 | -0.0814 | 5.4581
16.5 | 1.021 | 0.18873 | -0.0825 | 5.4098

## 19. Re 250k Mach 0.10 (1)
BIGFOIL.COM POLAR EXPORT
NACA66-710 a=0.6
NACA66-710 a=0.6 |  |  |  | Cl Max: | 1.241 | at alpha= | 6.5 | deg
JavaFoil+Calcfoil stall+Eppler ext transition |  |  |  | L/D Max: | 90.138 | at alpha= | 4 | deg
Re: | 250000 |  |  | Cd Min: | 0.00924 | at alpha= | 1 | deg
Mach: | 0.1 |  |  | Cl=0 at alpha= | -4.8182 | deg
|  |  |  | @ Cl=0.1, Cd= | 0.037401
|  |  |  | @ Cl=0.4, Cd= | 0.030771
|  |  |  | @ Cl=0.6, Cd= | 0.010728
alpha (deg) | Cl | Cd | Cm | Cl/Cd
-16.5 | -0.192 | 0.22481 | -0.033 | -0.855
-16 | -0.205 | 0.22074 | -0.033 | -0.929
-15.5 | -0.218 | 0.19706 | -0.032 | -1.106
-15 | -0.231 | 0.18436 | -0.032 | -1.255
-14.5 | -0.245 | 0.18017 | -0.033 | -1.359
-14 | -0.258 | 0.16975 | -0.034 | -1.52
-13.5 | -0.27 | 0.15711 | -0.033 | -1.717
-13 | -0.278 | 0.14386 | -0.033 | -1.932
-12.5 | -0.285 | 0.15964 | -0.032 | -1.782
-12 | -0.29 | 0.12177 | -0.033 | -2.379
-11.5 | -0.293 | 0.11555 | -0.033 | -2.533
-11 | -0.293 | 0.11573 | -0.033 | -2.534
-10.5 | -0.291 | 0.10583 | -0.033 | -2.749
-10 | -0.285 | 0.0946 | -0.033 | -3.017
-9.5 | -0.276 | 0.08679 | -0.033 | -3.183
-9 | -0.263 | 0.0789 | -0.033 | -3.335
-8.5 | -0.246 | 0.0723 | -0.033 | -3.402
-8 | -0.225 | 0.06771 | -0.033 | -3.316
-7.5 | -0.199 | 0.06236 | -0.034 | -3.189
-7 | -0.169 | 0.05582 | -0.035 | -3.032
-6.5 | -0.136 | 0.05216 | -0.036 | -2.603
-6 | -0.099 | 0.04852 | -0.038 | -2.036
-5.5 | -0.059 | 0.04521 | -0.038 | -1.3
-5 | -0.016 | 0.04256 | -0.038 | -0.381
-4.5 | 0.028 | 0.04028 | -0.039 | 0.705
-4 | 0.075 | 0.03839 | -0.04 | 1.942
-3.5 | 0.122 | 0.03653 | -0.04 | 3.335
-3 | 0.17 | 0.03491 | -0.041 | 4.866
-2.5 | 0.218 | 0.03367 | -0.042 | 6.47
-2 | 0.266 | 0.03263 | -0.044 | 8.159
-1.5 | 0.315 | 0.03175 | -0.047 | 9.916
-1 | 0.363 | 0.03117 | -0.048 | 11.661
-0.5 | 0.414 | 0.03062 | -0.051 | 13.51
0 | 0.554 | 0.01068 | -0.106 | 51.912
0.5 | 0.611 | 0.01074 | -0.106 | 56.873
1 | 0.667 | 0.00924 | -0.107 | 72.135
1.5 | 0.722 | 0.00945 | -0.107 | 76.415
2 | 0.778 | 0.00971 | -0.108 | 80.052
2.5 | 0.834 | 0.00996 | -0.108 | 83.667
3 | 0.885 | 0.01025 | -0.109 | 86.312
3.5 | 0.938 | 0.0106 | -0.109 | 88.467
4 | 0.989 | 0.01097 | -0.11 | 90.138
4.5 | 1.062 | 0.01726 | -0.113 | 61.533
5 | 1.112 | 0.01801 | -0.114 | 61.763
5.5 | 1.159 | 0.01883 | -0.114 | 61.544
6 | 1.202 | 0.02 | -0.115 | 60.092
6.5 | 1.241 | 0.02086 | -0.116 | 59.465
7 | 1.056 | 0.04583 | -0.055 | 23.03
7.5 | 1.071 | 0.04959 | -0.051 | 21.602
8 | 1.08 | 0.05326 | -0.048 | 20.282
8.5 | 1.081 | 0.05857 | -0.043 | 18.455
9 | 1.074 | 0.06335 | -0.044 | 16.953
9.5 | 1.058 | 0.0676 | -0.04 | 15.649
10 | 1.034 | 0.07438 | -0.035 | 13.897
10.5 | 1.002 | 0.08169 | -0.03 | 12.269
11 | 0.964 | 0.09059 | -0.025 | 10.646
11.5 | 0.922 | 0.09548 | -0.03 | 9.653

## 20. Re 250k Mach 0.10 (2)
BIGFOIL.COM POLAR EXPORT
NACA66-710 a=0.6
NACA66-710 a=0.6 |  |  |  | Cl Max: | 1.31 | at alpha= | 11.5 | deg
XFOIL ncrit=9 |  |  |  | L/D Max: | 92.498 | at alpha= | 6 | deg
Re: | 250000 |  |  | Cd Min: | 0.22633 | at alpha= | -20 | deg
Mach: | 0.1 |  |  | Cl=0 at alpha= | -5.6016 | deg
|  |  |  | @ Cl=0.1, Cd= | 0.035469
|  |  |  | @ Cl=0.4, Cd= | 0.021769
|  |  |  | @ Cl=0.6, Cd= | 0.022378
alpha (deg) | Cl | Cd | Cm | Cl/Cd
-20 | -0.4858 | 0.22633 | -0.0124 | -2.1464
-19.5 | -0.4668 | 0.22027 | -0.0167 | -2.1192
-19 | -0.4489 | 0.21545 | -0.0218 | -2.0835
-18.5 | -0.4326 | 0.2106 | -0.0268 | -2.0541
-17.5 | -0.3948 | 0.19552 | -0.0343 | -2.0192
-17 | -0.3758 | 0.18842 | -0.0379 | -1.9945
-16.5 | -0.3574 | 0.18212 | -0.042 | -1.9624
-16 | -0.3395 | 0.17595 | -0.0462 | -1.9295
-15.5 | -0.3184 | 0.16935 | -0.0516 | -1.8801
-15 | -0.2893 | 0.16155 | -0.0594 | -1.7908
-14.5 | -0.2622 | 0.15483 | -0.068 | -1.6935
-14 | -0.2455 | 0.14967 | -0.0754 | -1.6403
-13 | -0.2063 | 0.13327 | -0.0799 | -1.548
-12.5 | -0.1924 | 0.12748 | -0.0822 | -1.5093
-12 | -0.1791 | 0.12173 | -0.0846 | -1.4713
-11.5 | -0.1662 | 0.11604 | -0.087 | -1.4323
-11 | -0.1545 | 0.11094 | -0.0903 | -1.3926
-10.5 | -0.1473 | 0.10673 | -0.0939 | -1.3801
-10 | -0.1384 | 0.10189 | -0.098 | -1.3583
-9.5 | -0.1281 | 0.09645 | -0.1013 | -1.3281
-9 | -0.1132 | 0.0874 | -0.101 | -1.2952
-8.5 | -0.0968 | 0.08206 | -0.1027 | -1.1796
-8 | -0.0869 | 0.07701 | -0.1051 | -1.1284
-7.5 | -0.0828 | 0.07217 | -0.1083 | -1.1473
-7 | -0.0678 | 0.06673 | -0.1173 | -1.016
-6 | -0.0204 | 0.05237 | -0.1284 | -0.38954
-5.5 | 0.0052 | 0.04727 | -0.1287 | 0.11001
-5 | 0.041 | 0.04242 | -0.1299 | 0.96653
-4.5 | 0.0774 | 0.03741 | -0.1302 | 2.069
-4 | 0.1114 | 0.03449 | -0.1293 | 3.2299
-3.5 | 0.1549 | 0.03086 | -0.1285 | 5.0194
-3 | 0.2033 | 0.02819 | -0.1281 | 7.2118
-2 | 0.2814 | 0.02401 | -0.1207 | 11.7201
-1.5 | 0.3369 | 0.0222 | -0.1207 | 15.1757
-1 | 0.3958 | 0.021 | -0.1209 | 18.8476
-0.5 | 0.4041 | 0.02252 | -0.1143 | 17.944
0 | 0.4655 | 0.02174 | -0.1152 | 21.4121
2 | 0.6406 | 0.02257 | -0.1098 | 28.3828
2.5 | 0.7119 | 0.0222 | -0.1122 | 32.0676
4 | 0.8476 | 0.02337 | -0.1074 | 36.2687
4.5 | 0.9299 | 0.02201 | -0.1109 | 42.249
5 | 1.0122 | 0.01921 | -0.113 | 52.6913
5.5 | 1.1209 | 0.01324 | -0.117 | 84.6601
6 | 1.1553 | 0.01249 | -0.1119 | 92.498
6.5 | 1.1361 | 0.01381 | -0.0972 | 82.2665
7 | 1.0884 | 0.0183 | -0.0822 | 59.4754
7.5 | 1.0607 | 0.02335 | -0.0722 | 45.4261
8 | 1.0779 | 0.02596 | -0.0677 | 41.5216
8.5 | 1.0932 | 0.02883 | -0.0634 | 37.9188
9 | 1.1143 | 0.03158 | -0.0595 | 35.285
9.5 | 1.1435 | 0.03414 | -0.0566 | 33.4944
10 | 1.1944 | 0.03693 | -0.0551 | 32.3423
10.5 | 1.2609 | 0.04166 | -0.0558 | 30.2664
11 | 1.3005 | 0.04763 | -0.0535 | 27.3042
11.5 | 1.31 | 0.05644 | -0.0491 | 23.2105
12 | 1.2921 | 0.06697 | -0.0438 | 19.2937

## 21. Re 250k Mach 0.25 (1)
BIGFOIL.COM POLAR EXPORT
NACA66-710 a=0.6
NACA66-710 a=0.6 |  |  |  | Cl Max: | 1.227 | at alpha= | 6 | deg
JavaFoil+Calcfoil stall+Eppler ext transition |  |  |  | L/D Max: | 89.327 | at alpha= | 4 | deg
Re: | 250000 |  |  | Cd Min: | 0.00947 | at alpha= | 1 | deg
Mach: | 0.25 |  |  | Cl=0 at alpha= | -4.8222 | deg
|  |  |  | @ Cl=0.1, Cd= | 0.03803
|  |  |  | @ Cl=0.4, Cd= | 0.031139
|  |  |  | @ Cl=0.6, Cd= | 0.0109
alpha (deg) | Cl | Cd | Cm | Cl/Cd
-14 | -0.053 | 0.26381 | -0.038 | -0.199
-13.5 | -0.05 | 0.21802 | -0.037 | -0.228
-13 | -0.047 | 0.19302 | -0.038 | -0.243
-12.5 | -0.044 | 0.17064 | -0.038 | -0.258
-12 | -0.084 | 0.14237 | -0.037 | -0.59
-11.5 | -0.128 | 0.13064 | -0.037 | -0.98
-11 | -0.158 | 0.11919 | -0.036 | -1.325
-10.5 | -0.181 | 0.11064 | -0.036 | -1.636
-10 | -0.198 | 0.1011 | -0.036 | -1.958
-9.5 | -0.209 | 0.09088 | -0.036 | -2.296
-9 | -0.213 | 0.09348 | -0.035 | -2.277
-8.5 | -0.21 | 0.08253 | -0.035 | -2.547
-8 | -0.2 | 0.07704 | -0.034 | -2.603
-7.5 | -0.184 | 0.06837 | -0.033 | -2.691
-7 | -0.161 | 0.06002 | -0.035 | -2.681
-6.5 | -0.132 | 0.072 | -0.039 | -1.833
-6 | -0.098 | 0.05037 | -0.037 | -1.937
-5.5 | -0.059 | 0.04724 | -0.039 | -1.244
-5 | -0.016 | 0.04377 | -0.039 | -0.374
-4.5 | 0.029 | 0.04112 | -0.04 | 0.701
-4 | 0.076 | 0.03898 | -0.04 | 1.95
-3.5 | 0.125 | 0.03704 | -0.041 | 3.365
-3 | 0.174 | 0.0352 | -0.042 | 4.944
-2.5 | 0.224 | 0.0339 | -0.043 | 6.594
-2 | 0.273 | 0.03277 | -0.045 | 8.339
-1.5 | 0.323 | 0.03193 | -0.047 | 10.126
-1 | 0.373 | 0.03131 | -0.05 | 11.925
-0.5 | 0.425 | 0.03098 | -0.051 | 13.704
0 | 0.569 | 0.01084 | -0.109 | 52.484
0.5 | 0.626 | 0.01095 | -0.109 | 57.144
1 | 0.683 | 0.00947 | -0.109 | 72.158
1.5 | 0.74 | 0.00972 | -0.11 | 76.173
2 | 0.798 | 0.00998 | -0.11 | 79.948
2.5 | 0.855 | 0.01026 | -0.111 | 83.324
3 | 0.907 | 0.01059 | -0.112 | 85.653
3.5 | 0.961 | 0.01094 | -0.112 | 87.804
4 | 1.013 | 0.01134 | -0.112 | 89.327
4.5 | 1.088 | 0.01788 | -0.116 | 60.858
5 | 1.139 | 0.01869 | -0.117 | 60.938
5.5 | 1.186 | 0.01963 | -0.117 | 60.403
6 | 1.227 | 0.02089 | -0.118 | 58.727
6.5 | 1.048 | 0.0435 | -0.055 | 24.086
7 | 1.07 | 0.04688 | -0.053 | 22.833
7.5 | 1.079 | 0.05086 | -0.049 | 21.221
8 | 1.077 | 0.05521 | -0.047 | 19.509
8.5 | 1.062 | 0.06083 | -0.042 | 17.452
9 | 1.032 | 0.0658 | -0.04 | 15.69
9.5 | 0.989 | 0.07363 | -0.035 | 13.426
10 | 0.93 | 0.08107 | -0.032 | 11.477
10.5 | 0.859 | 0.08965 | -0.034 | 9.584
11 | 0.776 | 0.10102 | -0.032 | 7.685

## 22. Re 250k Mach 0.25 (2)
BIGFOIL.COM POLAR EXPORT
NACA66-710 a=0.6
NACA66-710 a=0.6 |  |  |  | Cl Max: | 1.2748 | at alpha= | 11 | deg
XFOIL ncrit=9 |  |  |  | L/D Max: | 87.3946 | at alpha= | 6 | deg
Re: | 250000 |  |  | Cd Min: | 0.22915 | at alpha= | -20 | deg
Mach: | 0.25 |  |  | Cl=0 at alpha= | -5.7004 | deg
|  |  |  | @ Cl=0.1, Cd= | 0.037546
|  |  |  | @ Cl=0.4, Cd= | 0.023703
|  |  |  | @ Cl=0.6, Cd= | 0.022991
alpha (deg) | Cl | Cd | Cm | Cl/Cd
-20 | -0.4894 | 0.22915 | -0.0132 | -2.1357
-19.5 | -0.4691 | 0.22314 | -0.018 | -2.1023
-19 | -0.4513 | 0.21867 | -0.0235 | -2.0638
-18 | -0.4127 | 0.20471 | -0.0324 | -2.016
-17.5 | -0.3919 | 0.19677 | -0.036 | -1.9917
-17 | -0.3719 | 0.19012 | -0.0403 | -1.9561
-16.5 | -0.3523 | 0.18372 | -0.0449 | -1.9176
-16 | -0.3318 | 0.17723 | -0.05 | -1.8721
-15.5 | -0.3009 | 0.1694 | -0.0582 | -1.7763
-15 | -0.2715 | 0.16178 | -0.0661 | -1.6782
-14.5 | -0.2506 | 0.15643 | -0.0736 | -1.602
-14 | -0.2393 | 0.1518 | -0.0786 | -1.5764
-13.5 | -0.2161 | 0.14137 | -0.0796 | -1.5286
-13 | -0.1995 | 0.13501 | -0.0816 | -1.4777
-12.5 | -0.1851 | 0.12916 | -0.084 | -1.4331
-12 | -0.171 | 0.12329 | -0.0866 | -1.387
-11.5 | -0.1569 | 0.11763 | -0.0894 | -1.3338
-11 | -0.1482 | 0.1135 | -0.0933 | -1.3057
-10.5 | -0.139 | 0.10891 | -0.0972 | -1.2763
-10 | -0.1279 | 0.10363 | -0.1009 | -1.2342
-9.5 | -0.117 | 0.0954 | -0.1026 | -1.2264
-9 | -0.0943 | 0.08859 | -0.1031 | -1.0645
-8.5 | -0.0802 | 0.08341 | -0.1053 | -0.96152
-8 | -0.0702 | 0.07838 | -0.1077 | -0.89564
-7.5 | -0.0641 | 0.07378 | -0.1127 | -0.8688
-7 | -0.0527 | 0.06911 | -0.1213 | -0.76255
-6.5 | -0.0282 | 0.06345 | -0.1276 | -0.44444
-6 | -0.0154 | 0.05487 | -0.1298 | -0.28066
-5.5 | 0.0103 | 0.04991 | -0.1304 | 0.20637
-5 | 0.0436 | 0.04495 | -0.1323 | 0.96997
-4.5 | 0.0754 | 0.04009 | -0.1328 | 1.8808
-4 | 0.1105 | 0.03646 | -0.1321 | 3.0307
-3.5 | 0.1577 | 0.03224 | -0.1317 | 4.8914
-3 | 0.1715 | 0.03169 | -0.1263 | 5.4118
-2 | 0.2845 | 0.02485 | -0.1236 | 11.4487
-0.5 | 0.3954 | 0.02373 | -0.1144 | 16.6625
1 | 0.5184 | 0.023 | -0.1081 | 22.5391
1.5 | 0.5867 | 0.02303 | -0.11 | 25.4755
2 | 0.6621 | 0.02281 | -0.113 | 29.0267
3.5 | 0.7925 | 0.02445 | -0.1067 | 32.4131
4 | 0.8753 | 0.02354 | -0.1102 | 37.1835
5 | 0.9694 | 0.02323 | -0.1057 | 41.7305
5.5 | 1.1349 | 0.01401 | -0.1158 | 81.0064
6 | 1.1606 | 0.01328 | -0.1085 | 87.3946
6.5 | 1.1303 | 0.0153 | -0.0923 | 73.8758
7 | 1.0819 | 0.02047 | -0.0785 | 52.853
7.5 | 1.064 | 0.0252 | -0.0698 | 42.2222
8 | 1.0806 | 0.02805 | -0.0652 | 38.5241
8.5 | 1.0944 | 0.03125 | -0.0606 | 35.0208
9 | 1.1183 | 0.03409 | -0.0567 | 32.8043
9.5 | 1.1634 | 0.03721 | -0.0541 | 31.2658
10 | 1.2121 | 0.04004 | -0.052 | 30.2722
10.5 | 1.2618 | 0.04613 | -0.0508 | 27.3531
11 | 1.2748 | 0.0527 | -0.0463 | 24.1898
11.5 | 1.2646 | 0.06067 | -0.0413 | 20.8439
12 | 1.2381 | 0.06972 | -0.0371 | 17.7582
12.5 | 1.2247 | 0.07796 | -0.0345 | 15.7093
13 | 1.1547 | 0.09311 | -0.0339 | 12.4015
13.5 | 1.1121 | 0.10642 | -0.0379 | 10.4501
14.5 | 1.0267 | 0.15023 | -0.063 | 6.8342
15 | 1.0294 | 0.15874 | -0.0637 | 6.4848
15.5 | 1.0176 | 0.17682 | -0.0759 | 5.755
16 | 1.0124 | 0.19306 | -0.0882 | 5.244

## 23. Re 250k Mach 0.50 (1)
BIGFOIL.COM POLAR EXPORT
NACA66-710 a=0.6
NACA66-710 a=0.6 |  |  |  | Cl Max: | 1.29 | at alpha= | 5.5 | deg
JavaFoil+Calcfoil stall+Eppler ext transition |  |  |  | L/D Max: | 86.146 | at alpha= | 4 | deg
Re: | 250000 |  |  | Cd Min: | 0.01055 | at alpha= | 1 | deg
Mach: | 0.5 |  |  | Cl=0 at alpha= | -4.8611 | deg
|  |  |  | @ Cl=0.1, Cd= | 0.04217
|  |  |  | @ Cl=0.4, Cd= | 0.032283
|  |  |  | @ Cl=0.6, Cd= | 0.015605
alpha (deg) | Cl | Cd | Cm | Cl/Cd
-20 | -0.823 | 0.24556 | -0.052 | -3.351
-19.5 | -0.795 | 0.2416 | -0.051 | -3.288
-19 | -0.768 | 0.2351 | -0.05 | -3.265
-18.5 | -0.741 | 0.22607 | -0.05 | -3.277
-18 | -0.714 | 0.22086 | -0.051 | -3.234
-17.5 | -0.688 | 0.2158 | -0.051 | -3.186
-17 | -0.661 | 0.21118 | -0.051 | -3.129
-16.5 | -0.634 | 0.20668 | -0.052 | -3.067
-16 | -0.606 | 0.20216 | -0.05 | -2.998
-15.5 | -0.579 | 0.19976 | -0.048 | -2.896
-15 | -0.552 | 0.18345 | -0.049 | -3.008
-14.5 | -0.525 | 0.18503 | -0.049 | -2.837
-14 | -0.498 | 0.17348 | -0.05 | -2.871
-13.5 | -0.471 | 0.17585 | -0.05 | -2.678
-13 | -0.444 | 0.17368 | -0.05 | -2.556
-12.5 | -0.417 | 0.16861 | -0.05 | -2.473
-12 | -0.39 | 0.15899 | -0.049 | -2.45
-11.5 | -0.362 | 0.14715 | -0.047 | -2.461
-11 | -0.335 | 0.14329 | -0.047 | -2.338
-10.5 | -0.308 | 0.13786 | -0.048 | -2.234
-10 | -0.281 | 0.1276 | -0.048 | -2.201
-9.5 | -0.254 | 0.12457 | -0.048 | -2.038
-9 | -0.227 | 0.11981 | -0.048 | -1.892
-8.5 | -0.2 | 0.11694 | -0.049 | -1.707
-8 | -0.172 | 0.11439 | -0.044 | -1.505
-7.5 | -0.145 | 0.10967 | -0.044 | -1.324
-7 | -0.118 | 0.10584 | -0.044 | -1.116
-6.5 | -0.091 | 0.10031 | -0.045 | -0.908
-6 | -0.064 | 0.0986 | -0.045 | -0.649
-5.5 | -0.037 | 0.10146 | -0.045 | -0.364
-5 | -0.01 | 0.06072 | -0.041 | -0.164
-4.5 | 0.026 | 0.05365 | -0.037 | 0.489
-4 | 0.078 | 0.04373 | -0.043 | 1.794
-3.5 | 0.134 | 0.03976 | -0.044 | 3.374
-3 | 0.191 | 0.03701 | -0.045 | 5.161
-2.5 | 0.247 | 0.03512 | -0.047 | 7.036
-2 | 0.303 | 0.03381 | -0.048 | 8.974
-1.5 | 0.36 | 0.03279 | -0.051 | 10.975
-1 | 0.416 | 0.03208 | -0.054 | 12.978
-0.5 | 0.474 | 0.03171 | -0.055 | 14.96
0 | 0.63 | 0.01177 | -0.12 | 53.563
0.5 | 0.694 | 0.0119 | -0.121 | 58.378
1 | 0.758 | 0.01055 | -0.121 | 71.828
1.5 | 0.822 | 0.01086 | -0.122 | 75.651
2 | 0.886 | 0.01115 | -0.122 | 79.421
2.5 | 0.948 | 0.01158 | -0.123 | 81.909
3 | 1.005 | 0.012 | -0.123 | 83.73
3.5 | 1.064 | 0.01246 | -0.124 | 85.331
4 | 1.119 | 0.01299 | -0.125 | 86.146
4.5 | 1.2 | 0.02135 | -0.129 | 56.227
5 | 1.25 | 0.02251 | -0.13 | 55.544
5.5 | 1.29 | 0.02385 | -0.13 | 54.075
6 | 1.091 | 0.04353 | -0.055 | 25.054
6.5 | 1.084 | 0.04827 | -0.051 | 22.458
7 | 1.001 | 0.05776 | -0.042 | 17.333
7.5 | 0.653 | 0.09892 | -0.043 | 6.597
8 | 0.678 | 0.10431 | -0.042 | 6.502
8.5 | 0.705 | 0.10645 | -0.052 | 6.619
9 | 0.73 | 0.11355 | -0.052 | 6.431
9.5 | 0.756 | 0.11776 | -0.052 | 6.417
10 | 0.782 | 0.12926 | -0.059 | 6.051
10.5 | 0.807 | 0.14426 | -0.059 | 5.597

## 24. Re 250k Mach 0.50 (2)
BIGFOIL.COM POLAR EXPORT
NACA66-710 a=0.6
NACA66-710 a=0.6 |  |  |  | Cl Max: | 1.21 | at alpha= | 20 | deg
XFOIL ncrit=9 |  |  |  | L/D Max: | 52.4668 | at alpha= | 6.5 | deg
Re: | 250000 |  |  | Cd Min: | 0.29714 | at alpha= | 20 | deg
Mach: | 0.5 |  |  | Cl=0 at alpha= | -7.3914 | deg
|  |  |  | @ Cl=0.1, Cd= | 0.040126
|  |  |  | @ Cl=0.4, Cd= | 0.028903
|  |  |  | @ Cl=0.6, Cd= | 0.027801
alpha (deg) | Cl | Cd | Cm | Cl/Cd
-20 | -0.5087 | 0.24608 | -0.0184 | -2.0672
-19 | -0.459 | 0.22903 | -0.0296 | -2.0041
-18.5 | -0.4335 | 0.22101 | -0.0353 | -1.9614
-18 | -0.4078 | 0.21348 | -0.0414 | -1.9102
-17.5 | -0.3806 | 0.20609 | -0.0481 | -1.8468
-17 | -0.3426 | 0.19731 | -0.0581 | -1.7364
-16.5 | -0.3103 | 0.18911 | -0.066 | -1.6408
-16 | -0.286 | 0.18242 | -0.0715 | -1.5678
-15.5 | -0.2684 | 0.17713 | -0.0755 | -1.5153
-15 | -0.2549 | 0.17249 | -0.0792 | -1.4778
-14.5 | -0.236 | 0.16507 | -0.0828 | -1.4297
-14 | -0.2122 | 0.15537 | -0.0841 | -1.3658
-13.5 | -0.1917 | 0.14866 | -0.0877 | -1.2895
-13 | -0.1733 | 0.14229 | -0.0908 | -1.2179
-12.5 | -0.1543 | 0.13608 | -0.0945 | -1.1339
-12 | -0.1392 | 0.1314 | -0.099 | -1.0594
-11.5 | -0.1308 | 0.12754 | -0.1028 | -1.0256
-11 | -0.1164 | 0.12208 | -0.1075 | -0.95347
-10.5 | -0.0917 | 0.11254 | -0.1095 | -0.81482
-10 | -0.0688 | 0.10492 | -0.1107 | -0.65574
-9.5 | -0.0515 | 0.09909 | -0.1132 | -0.51973
-9 | -0.0342 | 0.09369 | -0.1166 | -0.36503
-8.5 | -0.025 | 0.09021 | -0.1215 | -0.27713
-8 | -0.0152 | 0.086 | -0.1257 | -0.17674
-7.5 | -0.0033 | 0.08113 | -0.1304 | -0.040675
-7 | 0.0119 | 0.07306 | -0.13 | 0.16288
-6.5 | 0.0212 | 0.06813 | -0.1299 | 0.31117
-6 | 0.0267 | 0.06415 | -0.1323 | 0.41621
-5.5 | 0.0356 | 0.06 | -0.135 | 0.59333
-5 | 0.0676 | 0.05568 | -0.1428 | 1.2141
-4.5 | 0.0539 | 0.05378 | -0.1368 | 1.0022
-4 | 0.0702 | 0.04803 | -0.134 | 1.4616
-3.5 | 0.0372 | 0.04781 | -0.1213 | 0.77808
-3 | 0.0936 | 0.04216 | -0.1242 | 2.2201
-2.5 | 0.086 | 0.04095 | -0.1145 | 2.1001
-2 | 0.1511 | 0.03712 | -0.1162 | 4.0706
0 | 0.3695 | 0.02927 | -0.1076 | 12.6238
0.5 | 0.4444 | 0.02837 | -0.1089 | 15.6644
1.5 | 0.5633 | 0.02687 | -0.1082 | 20.9639
2 | 0.6031 | 0.02788 | -0.1049 | 21.632
3 | 0.7052 | 0.02933 | -0.1013 | 24.0436
3.5 | 0.7755 | 0.02929 | -0.1017 | 26.4766
5 | 0.942 | 0.03 | -0.0962 | 31.4
5.5 | 1.0278 | 0.02756 | -0.0958 | 37.2932
6 | 1.109 | 0.02327 | -0.0921 | 47.6579
6.5 | 1.1464 | 0.02185 | -0.0824 | 52.4668
7 | 1.0945 | 0.0284 | -0.0705 | 38.5387
7.5 | 1.0894 | 0.03322 | -0.0635 | 32.7935
8 | 1.099 | 0.03752 | -0.0581 | 29.291
8.5 | 1.1179 | 0.04136 | -0.0533 | 27.0285
9 | 1.1504 | 0.0448 | -0.048 | 25.6786
9.5 | 1.1921 | 0.04883 | -0.0433 | 24.4133
10 | 1.2041 | 0.0559 | -0.039 | 21.5403
10.5 | 1.1942 | 0.06462 | -0.0358 | 18.4803
11 | 1.1694 | 0.07503 | -0.0349 | 15.5858
11.5 | 1.1381 | 0.08712 | -0.0369 | 13.0636
12 | 1.1046 | 0.10111 | -0.0425 | 10.9247
12.5 | 1.0736 | 0.11695 | -0.0516 | 9.18
13 | 1.0499 | 0.13412 | -0.0626 | 7.8281
13.5 | 1.0387 | 0.15126 | -0.073 | 6.867
14 | 1.0365 | 0.16611 | -0.0816 | 6.2398
14.5 | 1.0399 | 0.17964 | -0.0892 | 5.7888
15 | 1.0464 | 0.19453 | -0.0972 | 5.3791
15.5 | 1.0577 | 0.20748 | -0.1043 | 5.0978
16 | 1.075 | 0.21697 | -0.1087 | 4.9546
16.5 | 1.0971 | 0.22705 | -0.1103 | 4.832
17 | 1.1083 | 0.23839 | -0.1188 | 4.6491
17.5 | 1.1175 | 0.24888 | -0.1284 | 4.4901
18 | 1.1378 | 0.25744 | -0.1327 | 4.4197
18.5 | 1.1628 | 0.26884 | -0.1345 | 4.3252
19 | 1.1777 | 0.27859 | -0.1421 | 4.2274
19.5 | 1.1906 | 0.2876 | -0.1513 | 4.1398
20 | 1.21 | 0.29714 | -0.1573 | 4.0722

## 25. Re 500k Mach 0.00 (1)
BIGFOIL.COM POLAR EXPORT
NACA66-710 a=0.6
NACA66-710 a=0.6 |  |  |  | Cl Max: | 1.294 | at alpha= | 7.5 | deg
JavaFoil+Calcfoil stall+Eppler ext transition |  |  |  | L/D Max: | 132.317 | at alpha= | 4 | deg
Re: | 500000 |  |  | Cd Min: | 0.00658 | at alpha= | 1 | deg
Mach: | 0 |  |  | Cl=0 at alpha= | -4.8182 | deg
|  |  |  | @ Cl=0.1, Cd= | 0.034881
|  |  |  | @ Cl=0.4, Cd= | 0.015972
|  |  |  | @ Cl=0.6, Cd= | 0.0082467
alpha (deg) | Cl | Cd | Cm | Cl/Cd
-16.5 | -0.23 | 0.19128 | -0.035 | -1.204
-16 | -0.242 | 0.17918 | -0.035 | -1.349
-15.5 | -0.253 | 0.1735 | -0.036 | -1.46
-15 | -0.265 | 0.15995 | -0.035 | -1.656
-14.5 | -0.276 | 0.14979 | -0.034 | -1.845
-14 | -0.287 | 0.14118 | -0.035 | -2.036
-13.5 | -0.297 | 0.12972 | -0.035 | -2.289
-13 | -0.302 | 0.1189 | -0.034 | -2.544
-12.5 | -0.307 | 0.11663 | -0.035 | -2.63
-12 | -0.309 | 0.10445 | -0.034 | -2.961
-11.5 | -0.31 | 0.10003 | -0.035 | -3.096
-11 | -0.308 | 0.09238 | -0.034 | -3.332
-10.5 | -0.303 | 0.08549 | -0.034 | -3.545
-10 | -0.295 | 0.07933 | -0.034 | -3.721
-9.5 | -0.284 | 0.07555 | -0.034 | -3.757
-9 | -0.269 | 0.0689 | -0.034 | -3.902
-8.5 | -0.25 | 0.06502 | -0.035 | -3.846
-8 | -0.227 | 0.06139 | -0.035 | -3.703
-7.5 | -0.201 | 0.05586 | -0.036 | -3.592
-7 | -0.17 | 0.05195 | -0.038 | -3.277
-6.5 | -0.136 | 0.04783 | -0.039 | -2.847
-6 | -0.099 | 0.04513 | -0.04 | -2.192
-5.5 | -0.059 | 0.04179 | -0.04 | -1.406
-5 | -0.016 | 0.03962 | -0.04 | -0.409
-4.5 | 0.028 | 0.03735 | -0.04 | 0.758
-4 | 0.074 | 0.0356 | -0.041 | 2.087
-3.5 | 0.121 | 0.0343 | -0.041 | 3.538
-3 | 0.169 | 0.03283 | -0.043 | 5.153
-2.5 | 0.217 | 0.03167 | -0.046 | 6.853
-2 | 0.265 | 0.0306 | -0.048 | 8.671
-1.5 | 0.314 | 0.02956 | -0.052 | 10.63
-1 | 0.449 | 0.00823 | -0.107 | 54.633
-0.5 | 0.511 | 0.00818 | -0.107 | 62.421
0 | 0.562 | 0.00822 | -0.108 | 68.374
0.5 | 0.619 | 0.00826 | -0.108 | 75.025
1 | 0.676 | 0.00658 | -0.109 | 102.709
1.5 | 0.733 | 0.00672 | -0.109 | 109.099
2 | 0.789 | 0.00688 | -0.11 | 114.734
2.5 | 0.845 | 0.00695 | -0.11 | 121.704
3 | 0.897 | 0.00714 | -0.111 | 125.635
3.5 | 0.951 | 0.00736 | -0.111 | 129.312
4 | 1.004 | 0.00759 | -0.112 | 132.317
4.5 | 1.06 | 0.0149 | -0.113 | 71.188
5 | 1.111 | 0.01556 | -0.114 | 71.397
5.5 | 1.158 | 0.01631 | -0.114 | 70.97
6 | 1.201 | 0.01707 | -0.115 | 70.327
6.5 | 1.24 | 0.01788 | -0.116 | 69.369
7 | 1.273 | 0.01873 | -0.116 | 67.943
7.5 | 1.294 | 0.01973 | -0.117 | 65.591
8 | 1.084 | 0.04986 | -0.058 | 21.74
8.5 | 1.085 | 0.05485 | -0.053 | 19.779
9 | 1.081 | 0.05877 | -0.053 | 18.392
9.5 | 1.067 | 0.06373 | -0.047 | 16.737
10 | 1.046 | 0.06891 | -0.043 | 15.182
10.5 | 1.019 | 0.07465 | -0.04 | 13.653
11 | 0.986 | 0.08033 | -0.035 | 12.276
11.5 | 0.949 | 0.08801 | -0.038 | 10.781
12 | 0.907 | 0.09322 | -0.039 | 9.734
12.5 | 0.863 | 0.10141 | -0.038 | 8.514

## 26. Re 500k Mach 0.00 (2)
BIGFOIL.COM POLAR EXPORT
NACA66-710 a=0.6
NACA66-710 a=0.6 |  |  |  | Cl Max: | 1.342 | at alpha= | 13 | deg
XFOIL ncrit=9 |  |  |  | L/D Max: | 136.502 | at alpha= | 5.5 | deg
Re: | 500000 |  |  | Cd Min: | 0.22502 | at alpha= | -20 | deg
Mach: | 0 |  |  | Cl=0 at alpha= | -5.5337 | deg
|  |  |  | @ Cl=0.1, Cd= | 0.027312
|  |  |  | @ Cl=0.4, Cd= | 0.012001
|  |  |  | @ Cl=0.6, Cd= | 0.0089155
alpha (deg) | Cl | Cd | Cm | Cl/Cd
-20 | -0.4861 | 0.22502 | -0.0117 | -2.1603
-19.5 | -0.4683 | 0.21902 | -0.0158 | -2.1382
-19 | -0.4505 | 0.21303 | -0.0199 | -2.1147
-18.5 | -0.4321 | 0.20676 | -0.0241 | -2.0899
-18 | -0.4133 | 0.20037 | -0.0284 | -2.0627
-17.5 | -0.3938 | 0.19399 | -0.0329 | -2.03
-17 | -0.3631 | 0.18631 | -0.0419 | -1.9489
-16.5 | -0.3426 | 0.17968 | -0.0476 | -1.9067
-16 | -0.3292 | 0.17383 | -0.0505 | -1.8938
-15 | -0.2985 | 0.15982 | -0.0556 | -1.8677
-14.5 | -0.283 | 0.15363 | -0.0582 | -1.8421
-14 | -0.2673 | 0.14747 | -0.0613 | -1.8126
-13.5 | -0.2523 | 0.14123 | -0.0643 | -1.7864
-13 | -0.2371 | 0.1348 | -0.0675 | -1.7589
-12.5 | -0.2235 | 0.12886 | -0.071 | -1.7344
-12 | -0.2147 | 0.12324 | -0.0753 | -1.7421
-11.5 | -0.2034 | 0.11713 | -0.0785 | -1.7365
-11 | -0.1833 | 0.10914 | -0.0796 | -1.6795
-10.5 | -0.1689 | 0.10342 | -0.0823 | -1.6331
-10 | -0.1556 | 0.09769 | -0.0849 | -1.5928
-9.5 | -0.1428 | 0.09189 | -0.0877 | -1.554
-9 | -0.132 | 0.08625 | -0.0911 | -1.5304
-8.5 | -0.126 | 0.08089 | -0.0954 | -1.5577
-8 | -0.1197 | 0.07512 | -0.0988 | -1.5935
-7.5 | -0.1114 | 0.06873 | -0.1044 | -1.6208
-7 | -0.1027 | 0.05982 | -0.1094 | -1.7168
-6.5 | -0.078 | 0.05495 | -0.1115 | -1.4195
-6 | -0.0457 | 0.04868 | -0.1163 | -0.93878
-5.5 | 0.0033 | 0.04232 | -0.1206 | 0.077977
-5 | 0.0453 | 0.03625 | -0.1217 | 1.2497
-4.5 | 0.0783 | 0.02842 | -0.1229 | 2.7551
-4 | 0.1292 | 0.02582 | -0.1229 | 5.0039
-3.5 | 0.1828 | 0.02399 | -0.1223 | 7.6198
-3 | 0.2289 | 0.01826 | -0.1225 | 12.5356
-2.5 | 0.2848 | 0.01498 | -0.1215 | 19.012
-2 | 0.3396 | 0.01331 | -0.1213 | 25.5147
-1.5 | 0.3923 | 0.01208 | -0.1212 | 32.4752
-1 | 0.4456 | 0.01153 | -0.1212 | 38.647
-0.5 | 0.4999 | 0.01118 | -0.1214 | 44.7138
0 | 0.541 | 0.00908 | -0.1196 | 59.5815
0.5 | 0.6414 | 0.0088 | -0.1288 | 72.8864
1 | 0.6907 | 0.00905 | -0.128 | 76.3204
1.5 | 0.7376 | 0.00934 | -0.1269 | 78.9722
2 | 0.7874 | 0.00951 | -0.1261 | 82.7971
2.5 | 0.8401 | 0.00957 | -0.1258 | 87.7847
3 | 0.8907 | 0.00977 | -0.1252 | 91.1668
3.5 | 0.9437 | 0.00973 | -0.1249 | 96.9887
4 | 0.9984 | 0.00919 | -0.1244 | 108.6398
4.5 | 1.053 | 0.00847 | -0.1236 | 124.3211
5 | 1.0997 | 0.00808 | -0.1217 | 136.1015
5.5 | 1.1357 | 0.00832 | -0.1178 | 136.5024
6 | 1.1105 | 0.01112 | -0.1033 | 99.8651
6.5 | 1.0796 | 0.01449 | -0.0898 | 74.5066
7 | 1.0631 | 0.01836 | -0.0802 | 57.9031
7.5 | 1.0882 | 0.02011 | -0.0765 | 54.1124
8 | 1.1071 | 0.02241 | -0.0721 | 49.4021
8.5 | 1.1358 | 0.02408 | -0.0693 | 47.1678
9 | 1.1575 | 0.02634 | -0.0658 | 43.9446
9.5 | 1.1766 | 0.02898 | -0.062 | 40.6004
10 | 1.2072 | 0.03065 | -0.06 | 39.3866
10.5 | 1.2274 | 0.03372 | -0.0564 | 36.3998
11 | 1.2559 | 0.03612 | -0.054 | 34.7702
11.5 | 1.2824 | 0.03892 | -0.0518 | 32.9496
12 | 1.3105 | 0.04239 | -0.0494 | 30.9153
12.5 | 1.3358 | 0.04744 | -0.0467 | 28.1577
13 | 1.342 | 0.05317 | -0.0435 | 25.2398
13.5 | 1.3338 | 0.05996 | -0.0403 | 22.2448
14 | 1.3171 | 0.06734 | -0.0378 | 19.559
14.5 | 1.2835 | 0.07788 | -0.0365 | 16.4805
15 | 1.1817 | 0.10275 | -0.0403 | 11.5007
15.5 | 1.1345 | 0.12023 | -0.0487 | 9.4361
16 | 1.0923 | 0.14077 | -0.0618 | 7.7595
16.5 | 1.0484 | 0.16875 | -0.0787 | 6.2127
17 | 1.0211 | 0.1957 | -0.09 | 5.2177
17.5 | 1.0262 | 0.20807 | -0.0964 | 4.932
18 | 1.0347 | 0.21882 | -0.1023 | 4.7285

## 27. Re 500k Mach 0.10 (1)
BIGFOIL.COM POLAR EXPORT
NACA66-710 a=0.6
NACA66-710 a=0.6 |  |  |  | Cl Max: | 1.307 | at alpha= | 8 | deg
JavaFoil+Calcfoil stall+Eppler ext transition |  |  |  | L/D Max: | 131.955 | at alpha= | 4 | deg
Re: | 500000 |  |  | Cd Min: | 0.00661 | at alpha= | 1 | deg
Mach: | 0.1 |  |  | Cl=0 at alpha= | -4.8182 | deg
|  |  |  | @ Cl=0.1, Cd= | 0.034952
|  |  |  | @ Cl=0.4, Cd= | 0.01641
|  |  |  | @ Cl=0.6, Cd= | 0.0082777
alpha (deg) | Cl | Cd | Cm | Cl/Cd
-16.5 | -0.192 | 0.2059 | -0.036 | -0.935
-16 | -0.205 | 0.18699 | -0.036 | -1.097
-15.5 | -0.218 | 0.17434 | -0.035 | -1.252
-15 | -0.232 | 0.16747 | -0.035 | -1.383
-14.5 | -0.245 | 0.15991 | -0.035 | -1.532
-14 | -0.258 | 0.14519 | -0.036 | -1.779
-13.5 | -0.27 | 0.13428 | -0.035 | -2.011
-13 | -0.278 | 0.12273 | -0.035 | -2.265
-12.5 | -0.285 | 0.11476 | -0.035 | -2.481
-12 | -0.29 | 0.108 | -0.035 | -2.683
-11.5 | -0.293 | 0.09968 | -0.035 | -2.937
-11 | -0.293 | 0.09236 | -0.035 | -3.176
-10.5 | -0.291 | 0.0859 | -0.035 | -3.388
-10 | -0.285 | 0.07989 | -0.035 | -3.574
-9.5 | -0.276 | 0.07448 | -0.034 | -3.71
-9 | -0.263 | 0.07094 | -0.035 | -3.711
-8.5 | -0.246 | 0.06468 | -0.034 | -3.803
-8 | -0.225 | 0.06138 | -0.034 | -3.659
-7.5 | -0.199 | 0.05653 | -0.036 | -3.52
-7 | -0.169 | 0.05228 | -0.038 | -3.239
-6.5 | -0.136 | 0.048 | -0.038 | -2.829
-6 | -0.099 | 0.04525 | -0.04 | -2.184
-5.5 | -0.059 | 0.04232 | -0.04 | -1.39
-5 | -0.016 | 0.03977 | -0.04 | -0.408
-4.5 | 0.028 | 0.03737 | -0.041 | 0.76
-4 | 0.075 | 0.03559 | -0.041 | 2.095
-3.5 | 0.122 | 0.03439 | -0.042 | 3.544
-3 | 0.17 | 0.03291 | -0.044 | 5.164
-2.5 | 0.218 | 0.03172 | -0.045 | 6.875
-2 | 0.267 | 0.03065 | -0.048 | 8.699
-1.5 | 0.316 | 0.02964 | -0.052 | 10.647
-1 | 0.452 | 0.00822 | -0.107 | 54.923
-0.5 | 0.513 | 0.00818 | -0.108 | 62.754
0 | 0.565 | 0.00829 | -0.108 | 68.143
0.5 | 0.622 | 0.00827 | -0.109 | 75.266
1 | 0.679 | 0.00661 | -0.109 | 102.785
1.5 | 0.736 | 0.00675 | -0.11 | 109.052
2 | 0.793 | 0.00691 | -0.11 | 114.818
2.5 | 0.85 | 0.00697 | -0.111 | 121.84
3 | 0.902 | 0.00718 | -0.111 | 125.651
3.5 | 0.955 | 0.0074 | -0.112 | 129.108
4 | 1.008 | 0.00764 | -0.112 | 131.955
4.5 | 1.065 | 0.01501 | -0.114 | 70.966
5 | 1.116 | 0.01568 | -0.114 | 71.149
5.5 | 1.163 | 0.01643 | -0.115 | 70.749
6 | 1.206 | 0.01721 | -0.115 | 70.056
6.5 | 1.244 | 0.01802 | -0.116 | 69.043
7 | 1.276 | 0.01895 | -0.117 | 67.351
7.5 | 1.296 | 0.02018 | -0.117 | 64.23
8 | 1.307 | 0.02095 | -0.118 | 62.385
8.5 | 1.083 | 0.05539 | -0.051 | 19.549
9 | 1.076 | 0.05872 | -0.053 | 18.328
9.5 | 1.059 | 0.06362 | -0.048 | 16.649
10 | 1.034 | 0.06989 | -0.043 | 14.8
10.5 | 1.003 | 0.0758 | -0.039 | 13.228
11 | 0.965 | 0.08202 | -0.036 | 11.763
11.5 | 0.922 | 0.08792 | -0.038 | 10.487
12 | 0.875 | 0.09532 | -0.037 | 9.182
12.5 | 0.826 | 0.10179 | -0.038 | 8.113
13 | 0.775 | 0.10558 | -0.039 | 7.341

## 28. Re 500k Mach 0.10 (2)
BIGFOIL.COM POLAR EXPORT
NACA66-710 a=0.6
NACA66-710 a=0.6 |  |  |  | Cl Max: | 1.3311 | at alpha= | 12.5 | deg
XFOIL ncrit=9 |  |  |  | L/D Max: | 136.133 | at alpha= | 5 | deg
Re: | 500000 |  |  | Cd Min: | 0.22554 | at alpha= | -20 | deg
Mach: | 0.1 |  |  | Cl=0 at alpha= | -5.5491 | deg
|  |  |  | @ Cl=0.1, Cd= | 0.027626
|  |  |  | @ Cl=0.4, Cd= | 0.012118
|  |  |  | @ Cl=0.6, Cd= | 0.0090566
alpha (deg) | Cl | Cd | Cm | Cl/Cd
-20 | -0.4868 | 0.22554 | -0.0118 | -2.1584
-19.5 | -0.4687 | 0.21951 | -0.016 | -2.1352
-19 | -0.4508 | 0.21347 | -0.0201 | -2.1118
-18.5 | -0.4322 | 0.20716 | -0.0244 | -2.0863
-18 | -0.413 | 0.20071 | -0.0287 | -2.0577
-17 | -0.3607 | 0.18641 | -0.043 | -1.935
-16.5 | -0.3428 | 0.18016 | -0.0477 | -1.9028
-16 | -0.3295 | 0.17431 | -0.0505 | -1.8903
-15 | -0.2979 | 0.16019 | -0.0557 | -1.8597
-14.5 | -0.2821 | 0.15397 | -0.0585 | -1.8322
-14 | -0.2665 | 0.14781 | -0.0615 | -1.803
-13.5 | -0.2512 | 0.14153 | -0.0646 | -1.7749
-13 | -0.2359 | 0.1351 | -0.0678 | -1.7461
-12.5 | -0.2222 | 0.12916 | -0.0715 | -1.7203
-12 | -0.2133 | 0.12354 | -0.0756 | -1.7266
-11.5 | -0.2018 | 0.11744 | -0.0789 | -1.7183
-11 | -0.1811 | 0.10942 | -0.08 | -1.6551
-10.5 | -0.1666 | 0.10369 | -0.0827 | -1.6067
-10 | -0.1531 | 0.09794 | -0.0853 | -1.5632
-9.5 | -0.1402 | 0.0921 | -0.0882 | -1.5223
-9 | -0.1297 | 0.08655 | -0.0917 | -1.4986
-8.5 | -0.1231 | 0.08113 | -0.096 | -1.5173
-8 | -0.1159 | 0.07535 | -0.0993 | -1.5382
-7.5 | -0.1086 | 0.06907 | -0.1047 | -1.5723
-7 | -0.1003 | 0.06044 | -0.1092 | -1.6595
-6.5 | -0.0759 | 0.05551 | -0.1116 | -1.3673
-6 | -0.0441 | 0.04915 | -0.1165 | -0.89725
-5.5 | 0.0048 | 0.04276 | -0.1211 | 0.11225
-5 | 0.0466 | 0.03664 | -0.1224 | 1.2718
-4.5 | 0.0794 | 0.02878 | -0.1236 | 2.7589
-4 | 0.1299 | 0.02595 | -0.1237 | 5.0058
-3.5 | 0.1841 | 0.02418 | -0.1231 | 7.6137
-3 | 0.2302 | 0.0184 | -0.1233 | 12.5109
-2.5 | 0.2864 | 0.01512 | -0.1223 | 18.9418
-2 | 0.3414 | 0.01341 | -0.122 | 25.4586
-1.5 | 0.3943 | 0.01218 | -0.1219 | 32.3727
-1 | 0.4478 | 0.0116 | -0.1219 | 38.6034
-0.5 | 0.5025 | 0.01124 | -0.122 | 44.7064
0 | 0.5468 | 0.00929 | -0.121 | 58.859
0.5 | 0.6448 | 0.00886 | -0.1295 | 72.7765
1 | 0.6937 | 0.00913 | -0.1286 | 75.9803
1.5 | 0.741 | 0.00942 | -0.1274 | 78.6624
2 | 0.7914 | 0.00958 | -0.1267 | 82.6096
2.5 | 0.8446 | 0.00964 | -0.1264 | 87.6141
3 | 0.8946 | 0.00987 | -0.1257 | 90.6383
3.5 | 0.9488 | 0.0098 | -0.1255 | 96.8163
4 | 1.0039 | 0.00923 | -0.1249 | 108.7649
4.5 | 1.0582 | 0.00853 | -0.124 | 124.0563
5 | 1.1054 | 0.00812 | -0.1221 | 136.133
5.5 | 1.138 | 0.00848 | -0.1174 | 134.1981
6 | 1.1097 | 0.01129 | -0.1024 | 98.2905
6.5 | 1.0786 | 0.01481 | -0.0891 | 72.8292
7 | 1.0637 | 0.01864 | -0.0797 | 57.0655
7.5 | 1.0889 | 0.02042 | -0.076 | 53.3252
8 | 1.1077 | 0.02277 | -0.0716 | 48.6473
8.5 | 1.136 | 0.0245 | -0.0686 | 46.3673
9 | 1.1567 | 0.02688 | -0.065 | 43.032
9.5 | 1.1772 | 0.02947 | -0.0613 | 39.9457
10 | 1.2069 | 0.03128 | -0.0592 | 38.5838
10.5 | 1.2284 | 0.03435 | -0.0556 | 35.7613
11 | 1.2572 | 0.03687 | -0.0532 | 34.0982
11.5 | 1.2913 | 0.04085 | -0.051 | 31.6108
12 | 1.3122 | 0.04373 | -0.0483 | 30.0069
12.5 | 1.3311 | 0.04969 | -0.0452 | 26.7881
13 | 1.3279 | 0.05655 | -0.0415 | 23.4819
13.5 | 1.3049 | 0.06557 | -0.038 | 19.9009
14 | 1.2646 | 0.07705 | -0.0359 | 16.4127
14.5 | 1.2125 | 0.09142 | -0.037 | 13.263
15 | 1.1621 | 0.10757 | -0.0424 | 10.8032
15.5 | 1.1173 | 0.12582 | -0.0524 | 8.8801
16 | 1.0771 | 0.14781 | -0.0667 | 7.2871
16.5 | 1.0305 | 0.1804 | -0.0826 | 5.7123
17 | 1.0224 | 0.19737 | -0.0912 | 5.1801
17.5 | 1.0283 | 0.20947 | -0.0975 | 4.9091

## 29. Re 500k Mach 0.25 (1)
BIGFOIL.COM POLAR EXPORT
NACA66-710 a=0.6
NACA66-710 a=0.6 |  |  |  | Cl Max: | 1.305 | at alpha= | 7.5 | deg
JavaFoil+Calcfoil stall+Eppler ext transition |  |  |  | L/D Max: | 130.85 | at alpha= | 4 | deg
Re: | 500000 |  |  | Cd Min: | 0.00678 | at alpha= | 1 | deg
Mach: | 0.25 |  |  | Cl=0 at alpha= | -4.8222 | deg
|  |  |  | @ Cl=0.1, Cd= | 0.035582
|  |  |  | @ Cl=0.4, Cd= | 0.018185
|  |  |  | @ Cl=0.6, Cd= | 0.11857
alpha (deg) | Cl | Cd | Cm | Cl/Cd
-14 | -0.053 | 0.12439 | -0.04 | -0.423
-13.5 | -0.05 | 0.11575 | -0.04 | -0.43
-13 | -0.047 | 0.11115 | -0.04 | -0.422
-12.5 | -0.044 | 0.10641 | -0.04 | -0.414
-12 | -0.084 | 0.12311 | -0.039 | -0.683
-11.5 | -0.128 | 0.11771 | -0.039 | -1.089
-11 | -0.158 | 0.10644 | -0.039 | -1.485
-10.5 | -0.181 | 0.09736 | -0.038 | -1.86
-10 | -0.198 | 0.08728 | -0.038 | -2.269
-9.5 | -0.209 | 0.08041 | -0.038 | -2.596
-9 | -0.213 | 0.07625 | -0.037 | -2.793
-8.5 | -0.21 | 0.06964 | -0.037 | -3.02
-8 | -0.201 | 0.06845 | -0.035 | -2.93
-7.5 | -0.184 | 0.06204 | -0.035 | -2.966
-7 | -0.161 | 0.05493 | -0.037 | -2.931
-6.5 | -0.132 | 0.06166 | -0.039 | -2.14
-6 | -0.098 | 0.04627 | -0.039 | -2.109
-5.5 | -0.059 | 0.04342 | -0.041 | -1.354
-5 | -0.016 | 0.04021 | -0.041 | -0.407
-4.5 | 0.029 | 0.03785 | -0.041 | 0.761
-4 | 0.076 | 0.03641 | -0.041 | 2.088
-3.5 | 0.125 | 0.03472 | -0.043 | 3.591
-3 | 0.174 | 0.03315 | -0.044 | 5.252
-2.5 | 0.224 | 0.03188 | -0.046 | 7.016
-2 | 0.274 | 0.03076 | -0.05 | 8.897
-1.5 | 0.324 | 0.0299 | -0.052 | 10.833
-1 | 0.464 | 0.00832 | -0.11 | 55.765
-0.5 | 0.527 | 0.00822 | -0.11 | 64.111
0 | 0.579 | 0.00838 | -0.111 | 69.094
0.5 | 0.638 | 0.0084 | -0.111 | 75.976
1 | 0.696 | 0.00678 | -0.112 | 102.66
1.5 | 0.755 | 0.00692 | -0.112 | 109.003
2 | 0.813 | 0.0071 | -0.113 | 114.536
2.5 | 0.871 | 0.00718 | -0.114 | 121.215
3 | 0.924 | 0.0074 | -0.114 | 124.9
3.5 | 0.979 | 0.00763 | -0.115 | 128.288
4 | 1.033 | 0.00789 | -0.115 | 130.85
4.5 | 1.092 | 0.01559 | -0.117 | 70.027
5 | 1.142 | 0.01632 | -0.117 | 69.993
5.5 | 1.189 | 0.01714 | -0.118 | 69.38
6 | 1.231 | 0.01802 | -0.118 | 68.294
6.5 | 1.267 | 0.01894 | -0.119 | 66.907
7 | 1.294 | 0.01995 | -0.12 | 64.862
7.5 | 1.305 | 0.02125 | -0.12 | 61.405
8 | 1.08 | 0.05207 | -0.055 | 20.734
8.5 | 1.063 | 0.05687 | -0.049 | 18.687
9 | 1.033 | 0.06133 | -0.047 | 16.85
9.5 | 0.989 | 0.06822 | -0.041 | 14.498
10 | 0.931 | 0.07352 | -0.038 | 12.659
10.5 | 0.859 | 0.08076 | -0.038 | 10.642
11 | 0.777 | 0.09045 | -0.038 | 8.586
11.5 | 0.684 | 0.09865 | -0.039 | 6.936
12 | 0.585 | 0.10891 | -0.041 | 5.369
12.5 | 0.479 | 0.11857 | -0.043 | 4.042

## 30. Re 500k Mach 0.25 (2)
BIGFOIL.COM POLAR EXPORT
NACA66-710 a=0.6
NACA66-710 a=0.6 |  |  |  | Cl Max: | 1.2905 | at alpha= | 12 | deg
XFOIL ncrit=9 |  |  |  | L/D Max: | 136.084 | at alpha= | 5 | deg
Re: | 500000 |  |  | Cd Min: | 0.20395 | at alpha= | 17 | deg
Mach: | 0.25 |  |  | Cl=0 at alpha= | -5.6433 | deg
|  |  |  | @ Cl=0.1, Cd= | 0.029697
|  |  |  | @ Cl=0.4, Cd= | 0.012974
|  |  |  | @ Cl=0.6, Cd= | 0.010226
alpha (deg) | Cl | Cd | Cm | Cl/Cd
-7.5 | -0.1 | 0.06931 | -0.1052 | -1.4428
-7 | -0.0845 | 0.06345 | -0.108 | -1.3318
-6.5 | -0.0628 | 0.05808 | -0.1119 | -1.0813
-6 | -0.0336 | 0.05144 | -0.1181 | -0.65319
-5.5 | 0.0135 | 0.04499 | -0.124 | 0.30007
-5 | 0.054 | 0.03861 | -0.1261 | 1.3986
-4.5 | 0.0853 | 0.03079 | -0.1276 | 2.7704
-4 | 0.1344 | 0.02714 | -0.128 | 4.9521
-3.5 | 0.1911 | 0.02524 | -0.1272 | 7.5713
-3 | 0.2373 | 0.01925 | -0.1273 | 12.3273
-2.5 | 0.2944 | 0.01589 | -0.1263 | 18.5274
-2 | 0.3503 | 0.01397 | -0.1259 | 25.0752
-1.5 | 0.4057 | 0.01286 | -0.1257 | 31.5474
-1 | 0.4601 | 0.01198 | -0.1255 | 38.4057
-0.5 | 0.5167 | 0.01161 | -0.1257 | 44.5047
0 | 0.5709 | 0.01067 | -0.1258 | 53.5052
0.5 | 0.6627 | 0.00927 | -0.1332 | 71.4887
1 | 0.7095 | 0.00963 | -0.1317 | 73.676
1.5 | 0.7598 | 0.00984 | -0.1307 | 77.2154
2 | 0.8134 | 0.00994 | -0.1301 | 81.831
2.5 | 0.8646 | 0.01022 | -0.1292 | 84.5988
3 | 0.9172 | 0.01035 | -0.1285 | 88.6184
3.5 | 0.9771 | 0.01018 | -0.1288 | 95.9823
4 | 1.0359 | 0.00947 | -0.1283 | 109.3875
4.5 | 1.0881 | 0.00879 | -0.1266 | 123.7884
5 | 1.1363 | 0.00835 | -0.1241 | 136.0838
5.5 | 1.1474 | 0.00943 | -0.115 | 121.6755
6 | 1.1078 | 0.0124 | -0.0982 | 89.3387
7 | 1.0673 | 0.02025 | -0.0774 | 52.7062
7.5 | 1.0932 | 0.02218 | -0.0736 | 49.2876
8 | 1.111 | 0.02479 | -0.0689 | 44.8165
8.5 | 1.1376 | 0.02687 | -0.0655 | 42.3372
9 | 1.1539 | 0.02986 | -0.0611 | 38.6437
9.5 | 1.1797 | 0.03233 | -0.0577 | 36.4893
10 | 1.2032 | 0.03541 | -0.0543 | 33.9791
10.5 | 1.2364 | 0.03806 | -0.0514 | 32.4855
11 | 1.2679 | 0.04149 | -0.0486 | 30.5592
11.5 | 1.2868 | 0.04716 | -0.0453 | 27.2858
12 | 1.2905 | 0.05361 | -0.0414 | 24.072
12.5 | 1.2704 | 0.06268 | -0.0376 | 20.268
13 | 1.2394 | 0.07287 | -0.0355 | 17.0084
13.5 | 1.2016 | 0.08471 | -0.0359 | 14.1849
14 | 1.1619 | 0.09834 | -0.0396 | 11.8151
14.5 | 1.1228 | 0.11423 | -0.0472 | 9.8293
15 | 1.0881 | 0.13223 | -0.0584 | 8.2288
15.5 | 1.0564 | 0.15488 | -0.0727 | 6.8208
16 | 1.0275 | 0.18259 | -0.0859 | 5.6274
16.5 | 1.0323 | 0.19464 | -0.0919 | 5.3036
17 | 1.0404 | 0.20395 | -0.0969 | 5.1013

## 31. Re 500k Mach 0.50 (1)
BIGFOIL.COM POLAR EXPORT
NACA66-710 a=0.6
NACA66-710 a=0.6 |  |  |  | Cl Max: | 1.314 | at alpha= | 6 | deg
JavaFoil+Calcfoil stall+Eppler ext transition |  |  |  | L/D Max: | 124.159 | at alpha= | 4 | deg
Re: | 500000 |  |  | Cd Min: | 0.00757 | at alpha= | 1 | deg
Mach: | 0.5 |  |  | Cl=0 at alpha= | -4.8611 | deg
|  |  |  | @ Cl=0.1, Cd= | 0.038726
|  |  |  | @ Cl=0.4, Cd= | 0.03002
|  |  |  | @ Cl=0.6, Cd= | 0.0086472
alpha (deg) | Cl | Cd | Cm | Cl/Cd
-20 | -0.823 | 0.21694 | -0.053 | -3.793
-19.5 | -0.795 | 0.21138 | -0.051 | -3.76
-19 | -0.768 | 0.19974 | -0.05 | -3.843
-18.5 | -0.741 | 0.19719 | -0.05 | -3.757
-18 | -0.714 | 0.19216 | -0.051 | -3.717
-17.5 | -0.688 | 0.18728 | -0.051 | -3.671
-17 | -0.661 | 0.17769 | -0.051 | -3.719
-16.5 | -0.634 | 0.17325 | -0.052 | -3.659
-16 | -0.606 | 0.17136 | -0.05 | -3.539
-15.5 | -0.579 | 0.16617 | -0.048 | -3.482
-15 | -0.552 | 0.15419 | -0.049 | -3.58
-14.5 | -0.525 | 0.15691 | -0.049 | -3.345
-14 | -0.498 | 0.14496 | -0.05 | -3.436
-13.5 | -0.471 | 0.14794 | -0.05 | -3.184
-13 | -0.444 | 0.14554 | -0.05 | -3.051
-12.5 | -0.417 | 0.14071 | -0.05 | -2.963
-12 | -0.39 | 0.13289 | -0.05 | -2.933
-11.5 | -0.362 | 0.12416 | -0.047 | -2.917
-11 | -0.335 | 0.1171 | -0.048 | -2.861
-10.5 | -0.308 | 0.11228 | -0.048 | -2.743
-10 | -0.281 | 0.10927 | -0.049 | -2.571
-9.5 | -0.254 | 0.10337 | -0.049 | -2.456
-9 | -0.227 | 0.10194 | -0.049 | -2.224
-8.5 | -0.2 | 0.09928 | -0.05 | -2.011
-8 | -0.172 | 0.0938 | -0.045 | -1.836
-7.5 | -0.145 | 0.09028 | -0.045 | -1.608
-7 | -0.118 | 0.08665 | -0.045 | -1.363
-6.5 | -0.091 | 0.08342 | -0.046 | -1.092
-6 | -0.064 | 0.08007 | -0.046 | -0.8
-5.5 | -0.037 | 0.08309 | -0.047 | -0.445
-5 | -0.01 | 0.05342 | -0.043 | -0.186
-4.5 | 0.026 | 0.04782 | -0.04 | 0.549
-4 | 0.078 | 0.04007 | -0.045 | 1.958
-3.5 | 0.134 | 0.03665 | -0.045 | 3.661
-3 | 0.191 | 0.03453 | -0.047 | 5.533
-2.5 | 0.247 | 0.03288 | -0.049 | 7.517
-2 | 0.304 | 0.03169 | -0.051 | 9.582
-1.5 | 0.36 | 0.03068 | -0.055 | 11.744
-1 | 0.417 | 0.02974 | -0.06 | 14.039
-0.5 | 0.589 | 0.00856 | -0.122 | 68.877
0 | 0.642 | 0.00898 | -0.123 | 71.422
0.5 | 0.707 | 0.00902 | -0.123 | 78.315
1 | 0.771 | 0.00757 | -0.124 | 101.836
1.5 | 0.836 | 0.00768 | -0.124 | 108.85
2 | 0.901 | 0.00791 | -0.125 | 113.894
2.5 | 0.965 | 0.00818 | -0.126 | 117.891
3 | 1.022 | 0.00851 | -0.126 | 120.146
3.5 | 1.082 | 0.00882 | -0.127 | 122.737
4 | 1.139 | 0.00917 | -0.127 | 124.159
4.5 | 1.204 | 0.01842 | -0.129 | 65.35
5 | 1.254 | 0.01949 | -0.13 | 64.336
5.5 | 1.293 | 0.02074 | -0.131 | 62.355
6 | 1.314 | 0.02207 | -0.131 | 59.552
6.5 | 1.086 | 0.0455 | -0.058 | 23.858
7 | 1.001 | 0.0528 | -0.045 | 18.967
7.5 | 0.653 | 0.0592 | -0.046 | 11.026
8 | 0.678 | 0.08771 | -0.046 | 7.735
8.5 | 0.705 | 0.09152 | -0.053 | 7.701
9 | 0.73 | 0.09413 | -0.053 | 7.76
9.5 | 0.756 | 0.0999 | -0.053 | 7.566
10 | 0.782 | 0.10557 | -0.059 | 7.41
10.5 | 0.808 | 0.12044 | -0.059 | 6.705
11 | 0.833 | 0.11855 | -0.061 | 7.027

## 32. Re 500k Mach 0.50 (2)
BIGFOIL.COM POLAR EXPORT
NACA66-710 a=0.6
NACA66-710 a=0.6 |  |  |  | Cl Max: | 1.2256 | at alpha= | 5 | deg
XFOIL ncrit=9 |  |  |  | L/D Max: | 120.987 | at alpha= | 5 | deg
Re: | 500000 |  |  | Cd Min: | 0.08542 | at alpha= | -8.5 | deg
Mach: | 0.5 |  |  | Cl=0 at alpha= | -7.0662 | deg
|  |  |  | @ Cl=0.1, Cd= | 0.041187
|  |  |  | @ Cl=0.4, Cd= | 0.016664
|  |  |  | @ Cl=0.6, Cd= | 0.013699
alpha (deg) | Cl | Cd | Cm | Cl/Cd
-9 | -0.0219 | 0.07907 | -0.1008 | -0.27697
-8.5 | -0.0465 | 0.08542 | -0.1106 | -0.54437
-8 | -0.0277 | 0.07956 | -0.1125 | -0.34816
-7.5 | -0.0118 | 0.07423 | -0.115 | -0.15897
-7 | 0.0018 | 0.06885 | -0.1179 | 0.026144
-6.5 | 0.0083 | 0.06448 | -0.1238 | 0.12872
-6 | 0.0303 | 0.05844 | -0.1308 | 0.51848
-5.5 | 0.0591 | 0.05204 | -0.1363 | 1.1357
-5 | 0.0801 | 0.04415 | -0.1396 | 1.8143
-4.5 | 0.1163 | 0.03876 | -0.1418 | 3.0005
-4 | 0.1651 | 0.03373 | -0.1441 | 4.8948
-3.5 | 0.2219 | 0.0302 | -0.1443 | 7.3477
-3 | 0.2651 | 0.02384 | -0.1445 | 11.12
-2.5 | 0.3241 | 0.01968 | -0.1433 | 16.4685
-2 | 0.3868 | 0.017 | -0.1424 | 22.7529
-1.5 | 0.4449 | 0.01552 | -0.1411 | 28.6662
-1 | 0.5014 | 0.01447 | -0.1399 | 34.651
-0.5 | 0.5618 | 0.01392 | -0.1392 | 40.3592
0 | 0.6256 | 0.01355 | -0.1391 | 46.1697
0.5 | 0.6623 | 0.01212 | -0.1352 | 54.6452
1 | 0.7558 | 0.0123 | -0.1412 | 61.4472
1.5 | 0.8154 | 0.01243 | -0.1402 | 65.5994
2 | 0.8824 | 0.01245 | -0.1404 | 70.8755
2.5 | 0.922 | 0.01327 | -0.1363 | 69.48
3 | 0.9959 | 0.01299 | -0.1373 | 76.6667
3.5 | 1.045 | 0.01342 | -0.1342 | 77.8689
4 | 1.1252 | 0.01215 | -0.1348 | 92.6091
4.5 | 1.1993 | 0.01058 | -0.1336 | 113.3554
5 | 1.2256 | 0.01013 | -0.1241 | 120.9872
5.5 | 1.1817 | 0.01292 | -0.1055 | 91.4628
6 | 1.1299 | 0.01807 | -0.0901 | 62.5291
6.5 | 1.0904 | 0.02359 | -0.0783 | 46.223
7 | 1.0926 | 0.0275 | -0.0713 | 39.7309
7.5 | 1.1169 | 0.03042 | -0.0665 | 36.716
8 | 1.1322 | 0.03418 | -0.0612 | 33.1246
8.5 | 1.1526 | 0.03777 | -0.0563 | 30.5163
9 | 1.1742 | 0.04156 | -0.0514 | 28.2531
9.5 | 1.2057 | 0.04546 | -0.046 | 26.5222
10 | 1.2233 | 0.051 | -0.0416 | 23.9863

## 33. Re 750k Mach 0.00 (1)
BIGFOIL.COM POLAR EXPORT
NACA66-710 a=0.6
NACA66-710 a=0.6 |  |  |  | Cl Max: | 1.312 | at alpha= | 8.5 | deg
JavaFoil+Calcfoil stall+Eppler ext transition |  |  |  | L/D Max: | 161.698 | at alpha= | 4 | deg
Re: | 750000 |  |  | Cd Min: | 0.00551 | at alpha= | 1 | deg
Mach: | 0 |  |  | Cl=0 at alpha= | -4.8182 | deg
|  |  |  | @ Cl=0.1, Cd= | 0.033878
|  |  |  | @ Cl=0.4, Cd= | 0.0078164
|  |  |  | @ Cl=0.6, Cd= | 0.0072659
alpha (deg) | Cl | Cd | Cm | Cl/Cd
-16.5 | -0.231 | 0.17334 | -0.037 | -1.33
-16 | -0.242 | 0.14349 | -0.037 | -1.686
-15.5 | -0.254 | 0.13581 | -0.037 | -1.867
-15 | -0.265 | 0.14745 | -0.037 | -1.798
-14.5 | -0.276 | 0.13895 | -0.036 | -1.99
-14 | -0.288 | 0.12765 | -0.036 | -2.253
-13.5 | -0.297 | 0.1193 | -0.036 | -2.49
-13 | -0.303 | 0.11276 | -0.036 | -2.684
-12.5 | -0.307 | 0.10841 | -0.036 | -2.831
-12 | -0.309 | 0.10151 | -0.036 | -3.048
-11.5 | -0.31 | 0.09444 | -0.036 | -3.281
-11 | -0.308 | 0.08819 | -0.036 | -3.492
-10.5 | -0.303 | 0.07986 | -0.035 | -3.796
-10 | -0.295 | 0.07489 | -0.035 | -3.942
-9.5 | -0.284 | 0.07045 | -0.035 | -4.03
-9 | -0.269 | 0.06533 | -0.035 | -4.117
-8.5 | -0.25 | 0.06125 | -0.036 | -4.085
-8 | -0.227 | 0.05851 | -0.037 | -3.887
-7.5 | -0.201 | 0.0542 | -0.038 | -3.704
-7 | -0.17 | 0.04962 | -0.039 | -3.432
-6.5 | -0.136 | 0.04601 | -0.04 | -2.961
-6 | -0.099 | 0.04339 | -0.041 | -2.28
-5.5 | -0.059 | 0.04065 | -0.041 | -1.446
-5 | -0.016 | 0.03835 | -0.041 | -0.422
-4.5 | 0.028 | 0.0364 | -0.041 | 0.777
-4 | 0.074 | 0.03468 | -0.042 | 2.143
-3.5 | 0.121 | 0.03323 | -0.043 | 3.654
-3 | 0.169 | 0.0314 | -0.046 | 5.394
-2.5 | 0.217 | 0.03021 | -0.048 | 7.192
-2 | 0.266 | 0.02888 | -0.053 | 9.214
-1.5 | 0.39 | 0.00783 | -0.107 | 49.771
-1 | 0.449 | 0.00775 | -0.107 | 57.962
-0.5 | 0.511 | 0.0073 | -0.108 | 69.927
0 | 0.567 | 0.0073 | -0.108 | 77.645
0.5 | 0.625 | 0.00724 | -0.109 | 86.213
1 | 0.682 | 0.00551 | -0.11 | 123.791
1.5 | 0.74 | 0.00561 | -0.11 | 131.792
2 | 0.797 | 0.00573 | -0.111 | 139.084
2.5 | 0.854 | 0.00583 | -0.112 | 146.568
3 | 0.907 | 0.00597 | -0.112 | 152.002
3.5 | 0.962 | 0.00611 | -0.113 | 157.414
4 | 1.015 | 0.00628 | -0.113 | 161.698
4.5 | 1.062 | 0.01379 | -0.113 | 77.071
5 | 1.113 | 0.01437 | -0.114 | 77.412
5.5 | 1.16 | 0.01507 | -0.115 | 76.965
6 | 1.203 | 0.01579 | -0.115 | 76.197
6.5 | 1.242 | 0.01652 | -0.116 | 75.183
7 | 1.275 | 0.01734 | -0.116 | 73.519
7.5 | 1.296 | 0.0183 | -0.117 | 70.838
8 | 1.309 | 0.01925 | -0.118 | 68.005
8.5 | 1.312 | 0.02034 | -0.118 | 64.511
9 | 1.305 | 0.02146 | -0.119 | 60.835
9.5 | 1.068 | 0.06178 | -0.053 | 17.291
10 | 1.047 | 0.06725 | -0.049 | 15.575
10.5 | 1.02 | 0.0724 | -0.047 | 14.091
11 | 0.987 | 0.07727 | -0.041 | 12.769
11.5 | 0.949 | 0.08428 | -0.043 | 11.263
12 | 0.908 | 0.09033 | -0.044 | 10.051
12.5 | 0.864 | 0.0971 | -0.042 | 8.895
13 | 0.818 | 0.1013 | -0.043 | 8.078
13.5 | 0.772 | 0.10789 | -0.042 | 7.155

## 34. Re 750k Mach 0.00 (2)
BIGFOIL.COM POLAR EXPORT
NACA66-710 a=0.6
NACA66-710 a=0.6 |  |  |  | Cl Max: | 1.3944 | at alpha= | 14.5 | deg
XFOIL ncrit=9 |  |  |  | L/D Max: | 165 | at alpha= | 5 | deg
Re: | 750000 |  |  | Cd Min: | 0.24719 | at alpha= | 19.5 | deg
Mach: | 0 |  |  | Cl=0 at alpha= | -5.4869 | deg
|  |  |  | @ Cl=0.1, Cd= | 0.025446
|  |  |  | @ Cl=0.4, Cd= | 0.0097321
|  |  |  | @ Cl=0.6, Cd= | 0.0069109
alpha (deg) | Cl | Cd | Cm | Cl/Cd
-20 | -0.4866 | 0.22557 | -0.0115 | -2.1572
-19.5 | -0.4684 | 0.21943 | -0.0157 | -2.1346
-19 | -0.4498 | 0.21288 | -0.0198 | -2.1129
-18 | -0.4001 | 0.1985 | -0.0334 | -2.0156
-17 | -0.3686 | 0.18511 | -0.0397 | -1.9912
-16.5 | -0.3528 | 0.17913 | -0.0427 | -1.9695
-16 | -0.3366 | 0.17302 | -0.0459 | -1.9454
-15.5 | -0.3206 | 0.16687 | -0.0492 | -1.9213
-15 | -0.3042 | 0.16057 | -0.0526 | -1.8945
-14.5 | -0.2883 | 0.15415 | -0.0559 | -1.8703
-14 | -0.2722 | 0.14756 | -0.0593 | -1.8447
-13.5 | -0.257 | 0.14108 | -0.0627 | -1.8217
-13 | -0.2442 | 0.13457 | -0.0666 | -1.8147
-12.5 | -0.2312 | 0.12814 | -0.07 | -1.8043
-12 | -0.2165 | 0.12041 | -0.0725 | -1.798
-11.5 | -0.2016 | 0.11435 | -0.0753 | -1.763
-10.5 | -0.1718 | 0.10294 | -0.0809 | -1.6689
-10 | -0.1589 | 0.09699 | -0.0843 | -1.6383
-9 | -0.14 | 0.08497 | -0.0912 | -1.6476
-8.5 | -0.1309 | 0.0788 | -0.0941 | -1.6612
-8 | -0.135 | 0.07133 | -0.0968 | -1.8926
-7.5 | -0.1249 | 0.0665 | -0.0986 | -1.8782
-7 | -0.1078 | 0.06033 | -0.1041 | -1.7868
-6.5 | -0.0822 | 0.05387 | -0.1098 | -1.5259
-6 | -0.0389 | 0.0462 | -0.1164 | -0.84199
-5.5 | -0.0008 | 0.03887 | -0.1191 | -0.020581
-5 | 0.0297 | 0.03009 | -0.1207 | 0.98704
-4.5 | 0.0759 | 0.02654 | -0.1213 | 2.8598
-4 | 0.1312 | 0.02403 | -0.1206 | 5.4598
-3 | 0.229 | 0.01349 | -0.1194 | 16.9755
-2.5 | 0.2846 | 0.0124 | -0.1196 | 22.9516
-2 | 0.3377 | 0.01037 | -0.1195 | 32.5651
-1.5 | 0.3927 | 0.00977 | -0.1197 | 40.1945
-1 | 0.4485 | 0.00948 | -0.1201 | 47.3101
-0.5 | 0.5037 | 0.00896 | -0.1204 | 56.2165
0 | 0.5579 | 0.00835 | -0.1208 | 66.8144
0.5 | 0.605 | 0.00674 | -0.1192 | 89.7626
1 | 0.6987 | 0.00676 | -0.1281 | 103.358
1.5 | 0.7484 | 0.00685 | -0.1273 | 109.2555
2 | 0.7996 | 0.00693 | -0.1267 | 115.3824
2.5 | 0.8506 | 0.00707 | -0.1262 | 120.3112
3 | 0.9017 | 0.0071 | -0.1256 | 127
3.5 | 0.9545 | 0.007 | -0.1252 | 136.3571
4 | 1.0061 | 0.00675 | -0.1244 | 149.0519
4.5 | 1.0559 | 0.00655 | -0.1233 | 161.2061
5 | 1.1022 | 0.00668 | -0.1217 | 165
6 | 1.08 | 0.01168 | -0.0984 | 92.4658
6.5 | 1.0629 | 0.01491 | -0.0876 | 71.2877
7 | 1.079 | 0.01697 | -0.0824 | 63.5828
7.5 | 1.1085 | 0.01838 | -0.0792 | 60.3101
8 | 1.1381 | 0.01984 | -0.0762 | 57.3639
8.5 | 1.1604 | 0.02186 | -0.0724 | 53.0833
9 | 1.1912 | 0.02334 | -0.0699 | 51.0368
9.5 | 1.2106 | 0.02571 | -0.0662 | 47.0867
10 | 1.2433 | 0.02713 | -0.0642 | 45.8275
10.5 | 1.2594 | 0.02998 | -0.0605 | 42.008
11 | 1.2885 | 0.03179 | -0.0583 | 40.5316
11.5 | 1.3157 | 0.0338 | -0.0563 | 38.926
12 | 1.3279 | 0.03747 | -0.0527 | 35.439
12.5 | 1.347 | 0.04083 | -0.0499 | 32.9904
13 | 1.3655 | 0.04431 | -0.0475 | 30.817
13.5 | 1.3795 | 0.04838 | -0.0451 | 28.5138
14 | 1.3895 | 0.0527 | -0.0431 | 26.3662
14.5 | 1.3944 | 0.05764 | -0.0415 | 24.1915
15 | 1.3826 | 0.0655 | -0.0396 | 21.1084
15.5 | 1.3545 | 0.07593 | -0.0392 | 17.8388
16 | 1.3305 | 0.08664 | -0.0405 | 15.3566
16.5 | 1.2911 | 0.10116 | -0.0449 | 12.7629
17 | 1.2443 | 0.11943 | -0.0532 | 10.4187
17.5 | 1.0304 | 0.20553 | -0.0972 | 5.0134
18 | 1.0375 | 0.21657 | -0.103 | 4.7906
18.5 | 1.0467 | 0.22687 | -0.1085 | 4.6137
19 | 1.0577 | 0.23662 | -0.1139 | 4.47
19.5 | 1.0689 | 0.24719 | -0.1202 | 4.3242

## 35. Re 750k Mach 0.10 (1)
BIGFOIL.COM POLAR EXPORT
NACA66-710 a=0.6
NACA66-710 a=0.6 |  |  |  | Cl Max: | 1.31 | at alpha= | 8.5 | deg
JavaFoil+Calcfoil stall+Eppler ext transition |  |  |  | L/D Max: | 161.635 | at alpha= | 4 | deg
Re: | 750000 |  |  | Cd Min: | 0.00555 | at alpha= | 1 | deg
Mach: | 0.1 |  |  | Cl=0 at alpha= | -4.8182 | deg
|  |  |  | @ Cl=0.1, Cd= | 0.033988
|  |  |  | @ Cl=0.4, Cd= | 0.0078467
|  |  |  | @ Cl=0.6, Cd= | 0.0072947
alpha (deg) | Cl | Cd | Cm | Cl/Cd
-16.5 | -0.193 | 0.15151 | -0.037 | -1.271
-16 | -0.205 | 0.14307 | -0.038 | -1.435
-15.5 | -0.218 | 0.16182 | -0.037 | -1.349
-15 | -0.232 | 0.15053 | -0.037 | -1.539
-14.5 | -0.245 | 0.14607 | -0.037 | -1.678
-14 | -0.258 | 0.13493 | -0.037 | -1.915
-13.5 | -0.27 | 0.12791 | -0.037 | -2.112
-13 | -0.278 | 0.1145 | -0.037 | -2.429
-12.5 | -0.285 | 0.11016 | -0.037 | -2.586
-12 | -0.29 | 0.09935 | -0.037 | -2.918
-11.5 | -0.293 | 0.09284 | -0.036 | -3.155
-11 | -0.293 | 0.08718 | -0.036 | -3.366
-10.5 | -0.291 | 0.08191 | -0.036 | -3.555
-10 | -0.286 | 0.07711 | -0.036 | -3.704
-9.5 | -0.276 | 0.07266 | -0.036 | -3.804
-9 | -0.263 | 0.06727 | -0.036 | -3.914
-8.5 | -0.246 | 0.06245 | -0.036 | -3.941
-8 | -0.225 | 0.05854 | -0.036 | -3.837
-7.5 | -0.199 | 0.05397 | -0.037 | -3.688
-7 | -0.169 | 0.04996 | -0.039 | -3.39
-6.5 | -0.136 | 0.04619 | -0.04 | -2.941
-6 | -0.099 | 0.04353 | -0.041 | -2.271
-5.5 | -0.059 | 0.04107 | -0.042 | -1.433
-5 | -0.016 | 0.0384 | -0.041 | -0.423
-4.5 | 0.028 | 0.03639 | -0.042 | 0.78
-4 | 0.075 | 0.03485 | -0.043 | 2.141
-3.5 | 0.122 | 0.03323 | -0.043 | 3.668
-3 | 0.17 | 0.03146 | -0.047 | 5.408
-2.5 | 0.218 | 0.03027 | -0.048 | 7.212
-2 | 0.267 | 0.02899 | -0.053 | 9.221
-1.5 | 0.392 | 0.00786 | -0.107 | 49.809
-1 | 0.452 | 0.00776 | -0.108 | 58.239
-0.5 | 0.513 | 0.0073 | -0.108 | 70.328
0 | 0.569 | 0.0073 | -0.109 | 78.017
0.5 | 0.627 | 0.00729 | -0.11 | 86.048
1 | 0.685 | 0.00555 | -0.11 | 123.418
1.5 | 0.743 | 0.00564 | -0.111 | 131.841
2 | 0.801 | 0.00574 | -0.111 | 139.629
2.5 | 0.858 | 0.00585 | -0.112 | 146.697
3 | 0.911 | 0.006 | -0.113 | 152.011
3.5 | 0.966 | 0.00614 | -0.113 | 157.295
4 | 1.02 | 0.00631 | -0.114 | 161.635
4.5 | 1.067 | 0.01388 | -0.114 | 76.918
5 | 1.118 | 0.01449 | -0.115 | 77.135
5.5 | 1.165 | 0.01519 | -0.115 | 76.696
6 | 1.208 | 0.01591 | -0.116 | 75.895
6.5 | 1.247 | 0.01666 | -0.116 | 74.818
7 | 1.279 | 0.01754 | -0.117 | 72.894
7.5 | 1.299 | 0.01853 | -0.118 | 70.081
8 | 1.309 | 0.01953 | -0.118 | 67.037
8.5 | 1.31 | 0.02046 | -0.119 | 64.024
9 | 1.299 | 0.02154 | -0.119 | 60.323
9.5 | 1.061 | 0.06145 | -0.055 | 17.272
10 | 1.036 | 0.06795 | -0.049 | 15.24
10.5 | 1.003 | 0.07304 | -0.045 | 13.739
11 | 0.965 | 0.07935 | -0.041 | 12.164
11.5 | 0.923 | 0.08514 | -0.043 | 10.836
12 | 0.875 | 0.09108 | -0.041 | 9.612
12.5 | 0.826 | 0.09881 | -0.043 | 8.362
13 | 0.775 | 0.10064 | -0.042 | 7.704
13.5 | 0.725 | 0.10956 | -0.046 | 6.614

## 36. Re 750k Mach 0.10 (2)
BIGFOIL.COM POLAR EXPORT
NACA66-710 a=0.6
NACA66-710 a=0.6 |  |  |  | Cl Max: | 1.3773 | at alpha= | 14 | deg
XFOIL ncrit=9 |  |  |  | L/D Max: | 164.03 | at alpha= | 5 | deg
Re: | 750000 |  |  | Cd Min: | 0.23789 | at alpha= | 19 | deg
Mach: | 0.1 |  |  | Cl=0 at alpha= | -5.5079 | deg
|  |  |  | @ Cl=0.1, Cd= | 0.025817
|  |  |  | @ Cl=0.4, Cd= | 0.0097827
|  |  |  | @ Cl=0.6, Cd= | 0.0070688
alpha (deg) | Cl | Cd | Cm | Cl/Cd
-20 | -0.4873 | 0.22608 | -0.0116 | -2.1554
-19.5 | -0.4689 | 0.2199 | -0.0158 | -2.1323
-19 | -0.4501 | 0.21331 | -0.02 | -2.1101
-18.5 | -0.4303 | 0.20673 | -0.0248 | -2.0815
-18 | -0.3993 | 0.19881 | -0.0339 | -2.0085
-17 | -0.369 | 0.1856 | -0.0396 | -1.9881
-16.5 | -0.353 | 0.17959 | -0.0427 | -1.9656
-16 | -0.3365 | 0.17344 | -0.0461 | -1.9402
-15.5 | -0.3201 | 0.16723 | -0.0494 | -1.9141
-15 | -0.3037 | 0.16093 | -0.0528 | -1.8872
-14.5 | -0.2875 | 0.15446 | -0.0561 | -1.8613
-14 | -0.2713 | 0.14786 | -0.0595 | -1.8348
-13.5 | -0.2559 | 0.14137 | -0.0631 | -1.8101
-13 | -0.243 | 0.13487 | -0.0669 | -1.8017
-12 | -0.2146 | 0.12071 | -0.0728 | -1.7778
-11.5 | -0.1996 | 0.11465 | -0.0756 | -1.741
-11 | -0.1839 | 0.10915 | -0.0783 | -1.6848
-10.5 | -0.1695 | 0.10316 | -0.0813 | -1.6431
-10 | -0.1568 | 0.09724 | -0.0848 | -1.6125
-9.5 | -0.1486 | 0.09134 | -0.0886 | -1.6269
-9 | -0.1372 | 0.08521 | -0.0916 | -1.6101
-8.5 | -0.1278 | 0.07904 | -0.0946 | -1.6169
-7.5 | -0.1207 | 0.06699 | -0.0985 | -1.8018
-7 | -0.1048 | 0.06083 | -0.1041 | -1.7228
-6.5 | -0.08 | 0.05434 | -0.1099 | -1.4722
-6 | -0.0372 | 0.04667 | -0.1169 | -0.79709
-5.5 | 0.0006 | 0.03934 | -0.1197 | 0.015252
-5 | 0.0309 | 0.03059 | -0.1214 | 1.0101
-4.5 | 0.0769 | 0.02691 | -0.122 | 2.8577
-4 | 0.1325 | 0.02428 | -0.1213 | 5.4572
-2 | 0.3397 | 0.01043 | -0.1202 | 32.5695
-1.5 | 0.3949 | 0.00981 | -0.1204 | 40.2548
-1 | 0.451 | 0.00951 | -0.1208 | 47.4238
-0.5 | 0.5066 | 0.009 | -0.1211 | 56.2889
0 | 0.5614 | 0.00848 | -0.1215 | 66.2028
0.5 | 0.6079 | 0.00678 | -0.1198 | 89.6608
1 | 0.7026 | 0.0068 | -0.1288 | 103.3235
1.5 | 0.7527 | 0.00689 | -0.128 | 109.2453
2 | 0.8043 | 0.00698 | -0.1275 | 115.2292
2.5 | 0.8552 | 0.00712 | -0.1268 | 120.1124
3 | 0.9068 | 0.00714 | -0.1263 | 127.0028
3.5 | 0.9598 | 0.00705 | -0.1258 | 136.1418
4 | 1.0119 | 0.00678 | -0.125 | 149.2478
4.5 | 1.0619 | 0.00658 | -0.1239 | 161.383
5 | 1.1072 | 0.00675 | -0.1219 | 164.0296
5.5 | 1.103 | 0.00925 | -0.1112 | 119.2432
6 | 1.0796 | 0.01188 | -0.0977 | 90.8754
6.5 | 1.0626 | 0.01519 | -0.087 | 69.9539
7 | 1.0797 | 0.01724 | -0.0819 | 62.6276
7.5 | 1.1093 | 0.01867 | -0.0787 | 59.4162
8 | 1.1387 | 0.02019 | -0.0756 | 56.3992
8.5 | 1.1611 | 0.02224 | -0.0718 | 52.2077
9 | 1.1915 | 0.02379 | -0.0691 | 50.0841
9.5 | 1.2078 | 0.02646 | -0.065 | 45.6463
10 | 1.2438 | 0.02768 | -0.0634 | 44.935
10.5 | 1.2603 | 0.03054 | -0.0596 | 41.2672
11 | 1.2877 | 0.0326 | -0.0573 | 39.5
11.5 | 1.3144 | 0.03471 | -0.0551 | 37.868
12 | 1.3274 | 0.03849 | -0.0516 | 34.4869
12.5 | 1.3455 | 0.04217 | -0.0486 | 31.9066
13 | 1.3626 | 0.04607 | -0.046 | 29.5767
13.5 | 1.3727 | 0.05077 | -0.0434 | 27.0376
14 | 1.3773 | 0.05586 | -0.0414 | 24.6563
14.5 | 1.3752 | 0.06185 | -0.0398 | 22.2344
15 | 1.3493 | 0.07206 | -0.0384 | 18.7247
15.5 | 1.325 | 0.08226 | -0.0393 | 16.1075
16 | 1.2693 | 0.09964 | -0.0435 | 12.7389
16.5 | 1.2056 | 0.12165 | -0.0538 | 9.9104
17 | 1.0577 | 0.1833 | -0.0877 | 5.7703
17.5 | 1.0321 | 0.20716 | -0.0984 | 4.9821
18 | 1.0398 | 0.21802 | -0.1041 | 4.7693
18.5 | 1.0495 | 0.2282 | -0.1096 | 4.599
19 | 1.0607 | 0.23789 | -0.115 | 4.4588

## 37. Re 750k Mach 0.25 (1)
BIGFOIL.COM POLAR EXPORT
NACA66-710 a=0.6
NACA66-710 a=0.6 |  |  |  | Cl Max: | 1.307 | at alpha= | 7.5 | deg
JavaFoil+Calcfoil stall+Eppler ext transition |  |  |  | L/D Max: | 160.479 | at alpha= | 4 | deg
Re: | 750000 |  |  | Cd Min: | 0.00565 | at alpha= | 1 | deg
Mach: | 0.25 |  |  | Cl=0 at alpha= | -4.8222 | deg
|  |  |  | @ Cl=0.1, Cd= | 0.034235
|  |  |  | @ Cl=0.4, Cd= | 0.0082283
|  |  |  | @ Cl=0.6, Cd= | 0.10483
alpha (deg) | Cl | Cd | Cm | Cl/Cd
-14 | -0.053 | 0.11907 | -0.041 | -0.442
-13.5 | -0.05 | 0.11052 | -0.041 | -0.451
-13 | -0.047 | 0.10508 | -0.041 | -0.447
-12.5 | -0.044 | 0.09736 | -0.041 | -0.453
-12 | -0.084 | 0.09256 | -0.041 | -0.909
-11.5 | -0.128 | 0.08809 | -0.041 | -1.456
-11 | -0.158 | 0.09672 | -0.04 | -1.635
-10.5 | -0.181 | 0.09052 | -0.04 | -2.001
-10 | -0.198 | 0.08271 | -0.039 | -2.395
-9.5 | -0.209 | 0.07666 | -0.039 | -2.725
-9 | -0.213 | 0.07109 | -0.039 | -2.997
-8.5 | -0.21 | 0.0659 | -0.038 | -3.192
-8 | -0.201 | 0.06277 | -0.037 | -3.196
-7.5 | -0.184 | 0.05832 | -0.037 | -3.156
-7 | -0.161 | 0.05187 | -0.038 | -3.105
-6.5 | -0.132 | 0.05769 | -0.039 | -2.288
-6 | -0.098 | 0.04481 | -0.041 | -2.179
-5.5 | -0.059 | 0.04169 | -0.042 | -1.411
-5 | -0.016 | 0.03894 | -0.042 | -0.421
-4.5 | 0.029 | 0.03688 | -0.042 | 0.782
-4 | 0.076 | 0.03518 | -0.043 | 2.162
-3.5 | 0.125 | 0.03325 | -0.044 | 3.75
-3 | 0.174 | 0.03176 | -0.045 | 5.485
-2.5 | 0.224 | 0.03042 | -0.049 | 7.361
-2 | 0.274 | 0.02954 | -0.054 | 9.289
-1.5 | 0.402 | 0.00789 | -0.11 | 50.994
-1 | 0.464 | 0.00745 | -0.111 | 62.289
-0.5 | 0.527 | 0.00739 | -0.111 | 71.368
0 | 0.584 | 0.00735 | -0.112 | 79.452
0.5 | 0.644 | 0.00736 | -0.112 | 87.442
1 | 0.703 | 0.00565 | -0.113 | 124.345
1.5 | 0.762 | 0.00577 | -0.114 | 132.223
2 | 0.822 | 0.00587 | -0.114 | 139.932
2.5 | 0.88 | 0.00601 | -0.115 | 146.542
3 | 0.935 | 0.00616 | -0.116 | 151.662
3.5 | 0.99 | 0.00633 | -0.116 | 156.562
4 | 1.045 | 0.00651 | -0.117 | 160.479
4.5 | 1.094 | 0.0144 | -0.117 | 75.935
5 | 1.144 | 0.01509 | -0.117 | 75.822
5.5 | 1.191 | 0.01586 | -0.118 | 75.113
6 | 1.233 | 0.01667 | -0.119 | 73.964
6.5 | 1.27 | 0.01753 | -0.119 | 72.425
7 | 1.297 | 0.01849 | -0.12 | 70.118
7.5 | 1.307 | 0.01962 | -0.12 | 66.636
8 | 1.304 | 0.02071 | -0.121 | 62.957
8.5 | 1.065 | 0.05423 | -0.056 | 19.635
9 | 1.035 | 0.05985 | -0.054 | 17.296
9.5 | 0.99 | 0.06558 | -0.047 | 15.094
10 | 0.931 | 0.0713 | -0.043 | 13.061
10.5 | 0.86 | 0.07655 | -0.042 | 11.23
11 | 0.777 | 0.08613 | -0.041 | 9.018
11.5 | 0.684 | 0.09337 | -0.042 | 7.331
12 | 0.585 | 0.09808 | -0.044 | 5.964
12.5 | 0.48 | 0.10483 | -0.047 | 4.575

## 38. Re 750k Mach 0.25 (2)
BIGFOIL.COM POLAR EXPORT
NACA66-710 a=0.6
NACA66-710 a=0.6 |  |  |  | Cl Max: | 1.3194 | at alpha= | 12 | deg
XFOIL ncrit=9 |  |  |  | L/D Max: | 162.418 | at alpha= | 4.5 | deg
Re: | 750000 |  |  | Cd Min: | 0.26382 | at alpha= | 20 | deg
Mach: | 0.25 |  |  | Cl=0 at alpha= | -5.6202 | deg
|  |  |  | @ Cl=0.1, Cd= | 0.027985
|  |  |  | @ Cl=0.4, Cd= | 0.010168
|  |  |  | @ Cl=0.6, Cd= | 0.0079909
alpha (deg) | Cl | Cd | Cm | Cl/Cd
-20 | -0.4915 | 0.22901 | -0.0121 | -2.1462
-19.5 | -0.472 | 0.22258 | -0.0166 | -2.1206
-18.5 | -0.4191 | 0.20765 | -0.0303 | -2.0183
-18 | -0.4039 | 0.20174 | -0.0336 | -2.0021
-17 | -0.371 | 0.18819 | -0.0397 | -1.9714
-16.5 | -0.3535 | 0.18201 | -0.0432 | -1.9422
-16 | -0.3359 | 0.17571 | -0.0468 | -1.9117
-15.5 | -0.3185 | 0.16933 | -0.0503 | -1.8809
-15 | -0.3009 | 0.16282 | -0.0539 | -1.8481
-14.5 | -0.2838 | 0.15623 | -0.0574 | -1.8166
-14 | -0.2663 | 0.14951 | -0.061 | -1.7812
-13.5 | -0.2504 | 0.14301 | -0.0648 | -1.7509
-13 | -0.2368 | 0.13651 | -0.0687 | -1.7347
-12.5 | -0.2221 | 0.12996 | -0.0723 | -1.709
-12 | -0.2051 | 0.12234 | -0.0746 | -1.6765
-11.5 | -0.1895 | 0.11623 | -0.0776 | -1.6304
-11 | -0.173 | 0.11041 | -0.0806 | -1.5669
-10.5 | -0.1578 | 0.10435 | -0.0836 | -1.5122
-10 | -0.1456 | 0.0986 | -0.0875 | -1.4767
-9.5 | -0.1353 | 0.09256 | -0.0912 | -1.4618
-9 | -0.1227 | 0.08641 | -0.0943 | -1.42
-8.5 | -0.1116 | 0.08026 | -0.0972 | -1.3905
-8 | -0.1028 | 0.07361 | -0.0985 | -1.3965
-7.5 | -0.0931 | 0.06865 | -0.1004 | -1.3562
-7 | -0.0873 | 0.06309 | -0.1044 | -1.3837
-6.5 | -0.0654 | 0.05643 | -0.1114 | -1.159
-6 | -0.0275 | 0.04897 | -0.1191 | -0.56157
-5.5 | 0.0087 | 0.04171 | -0.1228 | 0.20858
-5 | 0.0378 | 0.03328 | -0.1251 | 1.1358
-4.5 | 0.0829 | 0.02898 | -0.126 | 2.8606
-4 | 0.1396 | 0.02568 | -0.1255 | 5.4361
-3.5 | 0.1837 | 0.01867 | -0.1252 | 9.8393
-3 | 0.2379 | 0.01459 | -0.1245 | 16.3057
-2.5 | 0.2949 | 0.01266 | -0.1243 | 23.2938
-2 | 0.3508 | 0.0108 | -0.1242 | 32.4815
-1.5 | 0.4076 | 0.01007 | -0.1243 | 40.4767
-1 | 0.4653 | 0.00971 | -0.1246 | 47.9197
-0.5 | 0.5224 | 0.00927 | -0.1249 | 56.3538
0 | 0.5798 | 0.00905 | -0.1253 | 64.0663
0.5 | 0.6189 | 0.007 | -0.1219 | 88.4143
1 | 0.7243 | 0.00701 | -0.1328 | 103.3238
1.5 | 0.7763 | 0.00711 | -0.132 | 109.1842
2 | 0.8294 | 0.00729 | -0.1314 | 113.7723
2.5 | 0.8806 | 0.00739 | -0.1305 | 119.161
3 | 0.9352 | 0.00739 | -0.13 | 126.5494
3.5 | 0.9892 | 0.00728 | -0.1293 | 135.8791
4 | 1.0438 | 0.00697 | -0.1284 | 149.7561
4.5 | 1.0947 | 0.00674 | -0.1268 | 162.4184
5 | 1.1286 | 0.00737 | -0.1221 | 153.1343
5.5 | 1.1079 | 0.00995 | -0.1081 | 111.3467
6 | 1.0795 | 0.01307 | -0.0944 | 82.5937
6.5 | 1.0621 | 0.01677 | -0.0841 | 63.3333
7 | 1.0842 | 0.01875 | -0.0795 | 57.824
7.5 | 1.1144 | 0.02035 | -0.0761 | 54.7617
8 | 1.1422 | 0.02219 | -0.0726 | 51.4736
8.5 | 1.1645 | 0.02445 | -0.0685 | 47.6278
9 | 1.1933 | 0.02636 | -0.0654 | 45.2693
9.5 | 1.2132 | 0.02902 | -0.0615 | 41.8057
10 | 1.2435 | 0.03099 | -0.0589 | 40.1258
10.5 | 1.2586 | 0.03446 | -0.0546 | 36.5235
11 | 1.2837 | 0.03728 | -0.0516 | 34.434
11.5 | 1.3053 | 0.04047 | -0.0487 | 32.2535
12 | 1.3194 | 0.04555 | -0.0449 | 28.966
12.5 | 1.3194 | 0.05268 | -0.041 | 25.0456
13 | 1.3002 | 0.06186 | -0.0377 | 21.0184
13.5 | 1.2647 | 0.07334 | -0.0362 | 17.2443
14 | 1.2235 | 0.0866 | -0.0376 | 14.1282
14.5 | 1.1812 | 0.10177 | -0.0428 | 11.6066
15 | 1.1424 | 0.11871 | -0.0517 | 9.6235
15.5 | 1.105 | 0.13921 | -0.0646 | 7.9376
16 | 1.0697 | 0.16498 | -0.0795 | 6.4838
16.5 | 1.0514 | 0.18418 | -0.0897 | 5.7085
17.5 | 1.0444 | 0.21506 | -0.1045 | 4.8563
18 | 1.0548 | 0.22533 | -0.11 | 4.6811
18.5 | 1.0664 | 0.23515 | -0.1154 | 4.535
19 | 1.0792 | 0.24464 | -0.1207 | 4.4114
19.5 | 1.0925 | 0.25382 | -0.1261 | 4.3042
20 | 1.106 | 0.26382 | -0.1325 | 4.1923

## 39. Re 750k Mach 0.50 (1)
BIGFOIL.COM POLAR EXPORT
NACA66-710 a=0.6
NACA66-710 a=0.6 |  |  |  | Cl Max: | 1.316 | at alpha= | 6 | deg
JavaFoil+Calcfoil stall+Eppler ext transition |  |  |  | L/D Max: | 154.814 | at alpha= | 4 | deg
Re: | 750000 |  |  | Cd Min: | 0.00623 | at alpha= | 1 | deg
Mach: | 0.5 |  |  | Cl=0 at alpha= | -4.8611 | deg
|  |  |  | @ Cl=0.1, Cd= | 0.037062
|  |  |  | @ Cl=0.4, Cd= | 0.024032
|  |  |  | @ Cl=0.6, Cd= | 0.0076624
alpha (deg) | Cl | Cd | Cm | Cl/Cd
-20 | -0.823 | 0.20026 | -0.053 | -4.109
-19.5 | -0.795 | 0.19611 | -0.051 | -4.055
-19 | -0.768 | 0.18688 | -0.05 | -4.108
-18.5 | -0.741 | 0.1809 | -0.05 | -4.096
-18 | -0.714 | 0.17596 | -0.051 | -4.06
-17.5 | -0.688 | 0.17115 | -0.051 | -4.018
-17 | -0.661 | 0.16665 | -0.051 | -3.966
-16.5 | -0.634 | 0.16228 | -0.052 | -3.907
-16 | -0.607 | 0.15667 | -0.051 | -3.873
-15.5 | -0.579 | 0.15427 | -0.049 | -3.751
-15 | -0.552 | 0.14117 | -0.049 | -3.91
-14.5 | -0.525 | 0.14132 | -0.049 | -3.714
-14 | -0.498 | 0.1323 | -0.05 | -3.765
-13.5 | -0.471 | 0.13542 | -0.05 | -3.478
-13 | -0.444 | 0.12996 | -0.05 | -3.416
-12.5 | -0.417 | 0.12817 | -0.051 | -3.253
-12 | -0.39 | 0.11738 | -0.051 | -3.322
-11.5 | -0.362 | 0.1137 | -0.048 | -3.185
-11 | -0.335 | 0.1076 | -0.048 | -3.115
-10.5 | -0.308 | 0.10287 | -0.048 | -2.995
-10 | -0.281 | 0.09842 | -0.049 | -2.855
-9.5 | -0.254 | 0.09579 | -0.049 | -2.651
-9 | -0.227 | 0.09136 | -0.05 | -2.483
-8.5 | -0.2 | 0.08872 | -0.05 | -2.251
-8 | -0.172 | 0.08718 | -0.046 | -1.976
-7.5 | -0.145 | 0.08234 | -0.046 | -1.764
-7 | -0.118 | 0.07889 | -0.046 | -1.498
-6.5 | -0.091 | 0.07623 | -0.047 | -1.195
-6 | -0.064 | 0.07279 | -0.048 | -0.88
-5.5 | -0.037 | 0.04243 | -0.049 | -0.872
-5 | -0.01 | 0.04986 | -0.045 | -0.2
-4.5 | 0.026 | 0.04503 | -0.041 | 0.583
-4 | 0.078 | 0.03817 | -0.046 | 2.056
-3.5 | 0.134 | 0.03535 | -0.046 | 3.796
-3 | 0.191 | 0.03339 | -0.048 | 5.724
-2.5 | 0.247 | 0.03184 | -0.05 | 7.765
-2 | 0.304 | 0.03062 | -0.054 | 9.924
-1.5 | 0.361 | 0.02942 | -0.06 | 12.275
-1 | 0.518 | 0.00773 | -0.123 | 66.935
-0.5 | 0.589 | 0.00764 | -0.123 | 77.117
0 | 0.648 | 0.00776 | -0.124 | 83.544
0.5 | 0.714 | 0.00776 | -0.125 | 92.024
1 | 0.78 | 0.00623 | -0.125 | 125.203
1.5 | 0.846 | 0.00639 | -0.126 | 132.384
2 | 0.911 | 0.00654 | -0.127 | 139.31
2.5 | 0.976 | 0.00676 | -0.127 | 144.439
3 | 1.034 | 0.00698 | -0.128 | 148.188
3.5 | 1.095 | 0.00717 | -0.129 | 152.646
4 | 1.152 | 0.00744 | -0.129 | 154.814
4.5 | 1.206 | 0.01709 | -0.13 | 70.57
5 | 1.256 | 0.01808 | -0.13 | 69.486
5.5 | 1.295 | 0.01923 | -0.131 | 67.349
6 | 1.316 | 0.02054 | -0.132 | 64.073
6.5 | 1.308 | 0.02199 | -0.132 | 59.471
7 | 1.002 | 0.05007 | -0.05 | 20.012
7.5 | 0.653 | 0.05671 | -0.049 | 11.514
8 | 0.679 | 0.07447 | -0.049 | 9.114
8.5 | 0.705 | 0.08439 | -0.054 | 8.353
9 | 0.731 | 0.08668 | -0.055 | 8.428
9.5 | 0.756 | 0.0927 | -0.054 | 8.155
10 | 0.782 | 0.09639 | -0.06 | 8.116
10.5 | 0.808 | 0.10932 | -0.06 | 7.388
11 | 0.833 | 0.10707 | -0.061 | 7.781

## 40. Re 750k Mach 0.50 (2)
BIGFOIL.COM POLAR EXPORT
NACA66-710 a=0.6
NACA66-710 a=0.6 |  |  |  | Cl Max: | 1.2433 | at alpha= | 10 | deg
XFOIL ncrit=9 |  |  |  | L/D Max: | 157.465 | at alpha= | 4.5 | deg
Re: | 750000 |  |  | Cd Min: | 0.24385 | at alpha= | -20 | deg
Mach: | 0.5 |  |  | Cl=0 at alpha= | -6.7466 | deg
|  |  |  | @ Cl=0.1, Cd= | 0.03912
|  |  |  | @ Cl=0.4, Cd= | 0.013433
|  |  |  | @ Cl=0.6, Cd= | 0.010407
alpha (deg) | Cl | Cd | Cm | Cl/Cd
-20 | -0.5066 | 0.24385 | -0.0171 | -2.0775
-19.5 | -0.4873 | 0.23691 | -0.0207 | -2.0569
-19 | -0.4665 | 0.22968 | -0.0249 | -2.0311
-18.5 | -0.4452 | 0.22249 | -0.0296 | -2.001
-18 | -0.4239 | 0.21493 | -0.0341 | -1.9723
-17.5 | -0.4024 | 0.20729 | -0.038 | -1.9412
-17 | -0.38 | 0.20004 | -0.0426 | -1.8996
-16.5 | -0.3578 | 0.19291 | -0.047 | -1.8548
-16 | -0.3355 | 0.18566 | -0.0515 | -1.8071
-15.5 | -0.3138 | 0.17854 | -0.0557 | -1.7576
-15 | -0.2914 | 0.17123 | -0.0601 | -1.7018
-14.5 | -0.2697 | 0.1641 | -0.0646 | -1.6435
-14 | -0.2495 | 0.15716 | -0.0689 | -1.5876
-13.5 | -0.2297 | 0.15015 | -0.0733 | -1.5298
-12.5 | -0.1898 | 0.13525 | -0.0805 | -1.4033
-12 | -0.1696 | 0.12867 | -0.0841 | -1.3181
-11.5 | -0.1501 | 0.12207 | -0.0878 | -1.2296
-11 | -0.1318 | 0.11589 | -0.0922 | -1.1373
-10.5 | -0.1153 | 0.10978 | -0.0961 | -1.0503
-10 | -0.0997 | 0.10352 | -0.0999 | -0.9631
-9.5 | -0.084 | 0.09717 | -0.1036 | -0.86446
-9 | -0.063 | 0.08979 | -0.1051 | -0.70164
-8.5 | -0.0457 | 0.08411 | -0.1078 | -0.54334
-8 | -0.0296 | 0.07853 | -0.1106 | -0.37693
-7.5 | -0.0147 | 0.07308 | -0.1143 | -0.20115
-7 | -0.0037 | 0.06766 | -0.1184 | -0.054685
-6.5 | 0.0036 | 0.06217 | -0.1224 | 0.057906
-6 | 0.0191 | 0.05483 | -0.1287 | 0.34835
-5 | 0.075 | 0.0427 | -0.1366 | 1.7564
-4.5 | 0.1176 | 0.0366 | -0.1407 | 3.2131
-4 | 0.1762 | 0.0312 | -0.1431 | 5.6474
-3.5 | 0.219 | 0.02409 | -0.1439 | 9.0909
-3 | 0.2758 | 0.01976 | -0.1434 | 13.9575
-2.5 | 0.3348 | 0.01563 | -0.1425 | 21.4203
-2 | 0.3981 | 0.01349 | -0.1419 | 29.5107
-1.5 | 0.4603 | 0.01164 | -0.1415 | 39.5447
-1 | 0.5239 | 0.01099 | -0.1413 | 47.6706
-0.5 | 0.5876 | 0.01046 | -0.1412 | 56.1759
0 | 0.653 | 0.01018 | -0.1415 | 64.1454
0.5 | 0.7082 | 0.00872 | -0.141 | 81.2156
1 | 0.8119 | 0.00834 | -0.1489 | 97.3501
1.5 | 0.8667 | 0.00855 | -0.1471 | 101.3684
2 | 0.9266 | 0.00867 | -0.1461 | 106.8743
2.5 | 0.9853 | 0.00888 | -0.1448 | 110.9572
3 | 1.0452 | 0.00897 | -0.1436 | 116.5217
3.5 | 1.1103 | 0.00869 | -0.1426 | 127.7675
4 | 1.1759 | 0.00808 | -0.1411 | 145.5322
4.5 | 1.2235 | 0.00777 | -0.1361 | 157.4646
5 | 1.1861 | 0.0098 | -0.1169 | 121.0306
5.5 | 1.1396 | 0.01403 | -0.1004 | 81.2259
6 | 1.1019 | 0.01894 | -0.0874 | 58.1785
6.5 | 1.0839 | 0.02342 | -0.0778 | 46.281
7 | 1.1117 | 0.02587 | -0.0731 | 42.9726
7.5 | 1.1386 | 0.02855 | -0.0683 | 39.8809
8 | 1.1634 | 0.03156 | -0.0636 | 36.8631
8.5 | 1.1773 | 0.0355 | -0.0582 | 33.1634
9 | 1.2012 | 0.03902 | -0.0533 | 30.7842
9.5 | 1.2235 | 0.0431 | -0.048 | 28.3875
10 | 1.2433 | 0.04853 | -0.0426 | 25.6192
10.5 | 1.239 | 0.05642 | -0.0386 | 21.9603
11 | 1.2175 | 0.06633 | -0.0367 | 18.3552
11.5 | 1.1875 | 0.078 | -0.0377 | 15.2244
12 | 1.1528 | 0.09176 | -0.0423 | 12.5632
12.5 | 1.1188 | 0.10737 | -0.0504 | 10.42
13 | 1.0907 | 0.1244 | -0.061 | 8.7677
13.5 | 1.0716 | 0.14234 | -0.0721 | 7.5285
14 | 1.0626 | 0.15895 | -0.0815 | 6.6851
14.5 | 1.06 | 0.17401 | -0.0899 | 6.0916
15 | 1.0631 | 0.18769 | -0.0976 | 5.6641

## 41. Re 1M Mach 0.00 (1)
BIGFOIL.COM POLAR EXPORT
NACA66-710 a=0.6
NACA66-710 a=0.6 |  |  |  | Cl Max: | 1.314 | at alpha= | 8.5 | deg
JavaFoil+Calcfoil stall+Eppler ext transition |  |  |  | L/D Max: | 183.064 | at alpha= | 4 | deg
Re: | 1000000 |  |  | Cd Min: | 0.00498 | at alpha= | 1 | deg
Mach: | 0 |  |  | Cl=0 at alpha= | -4.8182 | deg
|  |  |  | @ Cl=0.1, Cd= | 0.033284
|  |  |  | @ Cl=0.4, Cd= | 0.0068331
|  |  |  | @ Cl=0.6, Cd= | 0.0067269
alpha (deg) | Cl | Cd | Cm | Cl/Cd
-17 | -0.22 | 0.15025 | -0.038 | -1.461
-16.5 | -0.231 | 0.14554 | -0.038 | -1.585
-16 | -0.242 | 0.1368 | -0.038 | -1.769
-15.5 | -0.254 | 0.12936 | -0.038 | -1.961
-15 | -0.265 | 0.12293 | -0.038 | -2.157
-14.5 | -0.277 | 0.13449 | -0.037 | -2.057
-14 | -0.288 | 0.11261 | -0.038 | -2.555
-13.5 | -0.297 | 0.11761 | -0.038 | -2.527
-13 | -0.303 | 0.10767 | -0.037 | -2.812
-12.5 | -0.307 | 0.1024 | -0.037 | -2.998
-12 | -0.31 | 0.0946 | -0.037 | -3.272
-11.5 | -0.31 | 0.08878 | -0.037 | -3.491
-11 | -0.308 | 0.08374 | -0.037 | -3.678
-10.5 | -0.303 | 0.07832 | -0.037 | -3.872
-10 | -0.295 | 0.07238 | -0.036 | -4.08
-9.5 | -0.284 | 0.06847 | -0.036 | -4.148
-9 | -0.269 | 0.06486 | -0.036 | -4.148
-8.5 | -0.25 | 0.05917 | -0.037 | -4.229
-8 | -0.227 | 0.05602 | -0.038 | -4.061
-7.5 | -0.201 | 0.05206 | -0.039 | -3.857
-7 | -0.17 | 0.0485 | -0.04 | -3.512
-6.5 | -0.136 | 0.04518 | -0.041 | -3.016
-6 | -0.099 | 0.04226 | -0.042 | -2.342
-5.5 | -0.059 | 0.0399 | -0.042 | -1.473
-5 | -0.016 | 0.03777 | -0.042 | -0.429
-4.5 | 0.028 | 0.03601 | -0.042 | 0.786
-4 | 0.074 | 0.03413 | -0.044 | 2.179
-3.5 | 0.121 | 0.0326 | -0.044 | 3.724
-3 | 0.17 | 0.03101 | -0.048 | 5.467
-2.5 | 0.218 | 0.02955 | -0.052 | 7.373
-2 | 0.33 | 0.00723 | -0.106 | 45.637
-1.5 | 0.39 | 0.00685 | -0.107 | 56.908
-1 | 0.449 | 0.00675 | -0.107 | 66.578
-0.5 | 0.511 | 0.00664 | -0.108 | 76.877
0 | 0.568 | 0.00676 | -0.109 | 84.017
0.5 | 0.626 | 0.0067 | -0.109 | 93.499
1 | 0.685 | 0.00498 | -0.11 | 137.602
1.5 | 0.743 | 0.00505 | -0.111 | 147.049
2 | 0.8 | 0.00513 | -0.111 | 156.1
2.5 | 0.858 | 0.00522 | -0.112 | 164.226
3 | 0.912 | 0.00533 | -0.113 | 170.888
3.5 | 0.967 | 0.00545 | -0.113 | 177.37
4 | 1.02 | 0.00557 | -0.114 | 183.064
4.5 | 1.064 | 0.0131 | -0.114 | 81.186
5 | 1.114 | 0.01367 | -0.114 | 81.506
5.5 | 1.161 | 0.01433 | -0.115 | 81.065
6 | 1.205 | 0.01495 | -0.115 | 80.593
6.5 | 1.244 | 0.01566 | -0.116 | 79.458
7 | 1.277 | 0.01643 | -0.117 | 77.713
7.5 | 1.298 | 0.01734 | -0.117 | 74.872
8 | 1.311 | 0.01826 | -0.118 | 71.792
8.5 | 1.314 | 0.01936 | -0.118 | 67.871
9 | 1.307 | 0.02035 | -0.119 | 64.229
9.5 | 1.071 | 0.06043 | -0.058 | 17.72
10 | 1.049 | 0.06542 | -0.054 | 16.032
10.5 | 1.021 | 0.07043 | -0.051 | 14.5
11 | 0.987 | 0.07635 | -0.046 | 12.933
11.5 | 0.95 | 0.08232 | -0.047 | 11.54
12 | 0.909 | 0.08803 | -0.047 | 10.321
12.5 | 0.864 | 0.09195 | -0.046 | 9.399
13 | 0.819 | 0.09866 | -0.047 | 8.298
13.5 | 0.772 | 0.10461 | -0.047 | 7.383

## 42. Re 1M Mach 0.00 (2)
BIGFOIL.COM POLAR EXPORT
NACA66-710 a=0.6
NACA66-710 a=0.6 |  |  |  | Cl Max: | 1.4284 | at alpha= | 14.5 | deg
XFOIL ncrit=9 |  |  |  | L/D Max: | 183.93 | at alpha= | 4.5 | deg
Re: | 1000000 |  |  | Cd Min: | 0.24346 | at alpha= | 19.5 | deg
Mach: | 0 |  |  | Cl=0 at alpha= | -99 | deg
|  |  |  | @ Cl=0.1, Cd= | 0.0077
|  |  |  | @ Cl=0.4, Cd= | 0.0077
|  |  |  | @ Cl=0.6, Cd= | 0.0057985
alpha (deg) | Cl | Cd | Cm | Cl/Cd
0 | 0.5604 | 0.0077 | -0.1204 | 72.7792
0.5 | 0.5985 | 0.0058 | -0.1176 | 103.1897
1 | 0.6998 | 0.0057 | -0.1276 | 122.7719
1.5 | 0.7525 | 0.00575 | -0.1275 | 130.8696
2 | 0.803 | 0.0058 | -0.1268 | 138.4483
2.5 | 0.8542 | 0.00592 | -0.1263 | 144.2905
3 | 0.9052 | 0.00593 | -0.1257 | 152.6476
3.5 | 0.9567 | 0.00584 | -0.125 | 163.8185
4 | 1.0079 | 0.00573 | -0.1243 | 175.8988
4.5 | 1.0576 | 0.00575 | -0.1234 | 183.9304
5 | 1.0828 | 0.00716 | -0.1181 | 151.2291
5.5 | 1.0822 | 0.0096 | -0.1085 | 112.7292
6 | 1.0662 | 0.01198 | -0.0963 | 88.9983
6.5 | 1.0637 | 0.01461 | -0.0878 | 72.8063
7 | 1.0933 | 0.01588 | -0.0844 | 68.8476
7.5 | 1.1245 | 0.01713 | -0.0814 | 65.6451
8 | 1.1531 | 0.01861 | -0.0781 | 61.9613
8.5 | 1.1873 | 0.01974 | -0.0759 | 60.1469
9 | 1.2066 | 0.02196 | -0.0717 | 54.9454
9.5 | 1.2438 | 0.02295 | -0.0702 | 54.1961
10 | 1.273 | 0.02455 | -0.0677 | 51.8534
10.5 | 1.301 | 0.02627 | -0.0652 | 49.5242
11 | 1.3222 | 0.0286 | -0.0621 | 46.2308
11.5 | 1.3452 | 0.03088 | -0.0593 | 43.5622
12 | 1.3714 | 0.03298 | -0.0572 | 41.5828
12.5 | 1.3877 | 0.03604 | -0.0542 | 38.5044
13 | 1.4054 | 0.0391 | -0.0517 | 35.9437
13.5 | 1.4039 | 0.04455 | -0.0477 | 31.5129
14 | 1.42 | 0.04806 | -0.0457 | 29.5464
14.5 | 1.4284 | 0.05264 | -0.0437 | 27.1353
15 | 1.4234 | 0.05921 | -0.0415 | 24.0399
15.5 | 1.418 | 0.06602 | -0.0403 | 21.4783
16 | 1.3904 | 0.07662 | -0.04 | 18.1467
16.5 | 1.3616 | 0.08834 | -0.0419 | 15.4132
17 | 1.3157 | 0.10454 | -0.0473 | 12.5856
17.5 | 1.2664 | 0.1238 | -0.0568 | 10.2294
18 | 1.2126 | 0.14762 | -0.0712 | 8.2143
18.5 | 1.0535 | 0.22597 | -0.109 | 4.6621
19 | 1.0646 | 0.2335 | -0.1136 | 4.5593
19.5 | 1.0699 | 0.24346 | -0.1191 | 4.3946

## 43. Re 1M Mach 0.10 (1)
BIGFOIL.COM POLAR EXPORT
NACA66-710 a=0.6
NACA66-710 a=0.6 |  |  |  | Cl Max: | 1.312 | at alpha= | 8.5 | deg
JavaFoil+Calcfoil stall+Eppler ext transition |  |  |  | L/D Max: | 183.033 | at alpha= | 4 | deg
Re: | 1000000 |  |  | Cd Min: | 0.00499 | at alpha= | 1 | deg
Mach: | 0.1 |  |  | Cl=0 at alpha= | -4.8182 | deg
|  |  |  | @ Cl=0.1, Cd= | 0.033363
|  |  |  | @ Cl=0.4, Cd= | 0.0068787
|  |  |  | @ Cl=0.6, Cd= | 0.0067551
alpha (deg) | Cl | Cd | Cm | Cl/Cd
-16 | -0.205 | 0.13902 | -0.038 | -1.478
-15.5 | -0.218 | 0.13196 | -0.038 | -1.656
-15 | -0.232 | 0.12544 | -0.038 | -1.848
-14.5 | -0.245 | 0.1195 | -0.038 | -2.052
-14 | -0.259 | 0.11373 | -0.039 | -2.273
-13.5 | -0.27 | 0.11923 | -0.038 | -2.266
-13 | -0.278 | 0.11277 | -0.038 | -2.467
-12.5 | -0.285 | 0.10411 | -0.038 | -2.737
-12 | -0.29 | 0.09602 | -0.038 | -3.021
-11.5 | -0.293 | 0.09048 | -0.038 | -3.239
-11 | -0.294 | 0.0847 | -0.037 | -3.466
-10.5 | -0.291 | 0.07815 | -0.037 | -3.727
-10 | -0.286 | 0.07465 | -0.037 | -3.827
-9.5 | -0.276 | 0.06971 | -0.037 | -3.966
-9 | -0.263 | 0.06466 | -0.037 | -4.073
-8.5 | -0.246 | 0.06036 | -0.037 | -4.078
-8 | -0.225 | 0.05734 | -0.038 | -3.92
-7.5 | -0.199 | 0.05276 | -0.039 | -3.774
-7 | -0.169 | 0.04882 | -0.04 | -3.471
-6.5 | -0.136 | 0.04533 | -0.041 | -2.998
-6 | -0.099 | 0.04251 | -0.042 | -2.327
-5.5 | -0.059 | 0.04 | -0.042 | -1.471
-5 | -0.016 | 0.03787 | -0.042 | -0.429
-4.5 | 0.028 | 0.03575 | -0.043 | 0.794
-4 | 0.075 | 0.03414 | -0.043 | 2.186
-3.5 | 0.122 | 0.03268 | -0.044 | 3.732
-3 | 0.17 | 0.03103 | -0.048 | 5.487
-2.5 | 0.219 | 0.02964 | -0.052 | 7.384
-2 | 0.331 | 0.00701 | -0.107 | 47.305
-1.5 | 0.392 | 0.0069 | -0.107 | 56.774
-1 | 0.452 | 0.00674 | -0.108 | 67.061
-0.5 | 0.513 | 0.00666 | -0.109 | 77.097
0 | 0.571 | 0.00676 | -0.109 | 84.389
0.5 | 0.63 | 0.00675 | -0.11 | 93.322
1 | 0.688 | 0.00499 | -0.111 | 137.94
1.5 | 0.746 | 0.00508 | -0.111 | 146.915
2 | 0.804 | 0.00515 | -0.112 | 156.197
2.5 | 0.862 | 0.00524 | -0.113 | 164.516
3 | 0.916 | 0.00536 | -0.113 | 170.973
3.5 | 0.971 | 0.00548 | -0.114 | 177.085
4 | 1.025 | 0.0056 | -0.114 | 183.033
4.5 | 1.069 | 0.0132 | -0.114 | 80.955
5 | 1.119 | 0.01379 | -0.115 | 81.165
5.5 | 1.166 | 0.01444 | -0.115 | 80.746
6 | 1.209 | 0.01507 | -0.116 | 80.247
6.5 | 1.248 | 0.01579 | -0.117 | 79.065
7 | 1.28 | 0.01661 | -0.117 | 77.097
7.5 | 1.3 | 0.01756 | -0.118 | 74.075
8 | 1.311 | 0.01851 | -0.118 | 70.814
8.5 | 1.312 | 0.01957 | -0.119 | 67.035
9 | 1.301 | 0.02059 | -0.119 | 63.196
9.5 | 1.066 | 0.0594 | -0.064 | 17.952
10 | 1.037 | 0.06659 | -0.053 | 15.572
10.5 | 1.004 | 0.07159 | -0.049 | 14.029
11 | 0.966 | 0.07602 | -0.046 | 12.707
11.5 | 0.923 | 0.08267 | -0.047 | 11.165
12 | 0.876 | 0.08793 | -0.046 | 9.963
12.5 | 0.827 | 0.0955 | -0.046 | 8.656
13 | 0.776 | 0.0996 | -0.047 | 7.79
13.5 | 0.725 | 0.10636 | -0.049 | 6.817

## 44. Re 1M Mach 0.10 (2)
BIGFOIL.COM POLAR EXPORT
NACA66-710 a=0.6
NACA66-710 a=0.6 |  |  |  | Cl Max: | 1.4131 | at alpha= | 14.5 | deg
XFOIL ncrit=9 |  |  |  | L/D Max: | 184.031 | at alpha= | 4.5 | deg
Re: | 1000000 |  |  | Cd Min: | 0.24481 | at alpha= | 19.5 | deg
Mach: | 0.1 |  |  | Cl=0 at alpha= | -5.3699 | deg
|  |  |  | @ Cl=0.1, Cd= | 0.021566
|  |  |  | @ Cl=0.4, Cd= | 0.0085097
|  |  |  | @ Cl=0.6, Cd= | 0.0059356
alpha (deg) | Cl | Cd | Cm | Cl/Cd
-20 | -0.486 | 0.22551 | -0.0118 | -2.1551
-19 | -0.4446 | 0.21182 | -0.0223 | -2.099
-18 | -0.4053 | 0.19924 | -0.0312 | -2.0342
-17.5 | -0.3888 | 0.19304 | -0.0344 | -2.0141
-17 | -0.3715 | 0.18653 | -0.038 | -1.9916
-16.5 | -0.3548 | 0.18008 | -0.0416 | -1.9702
-16 | -0.3385 | 0.17373 | -0.0453 | -1.9484
-15.5 | -0.3219 | 0.16722 | -0.049 | -1.925
-14.5 | -0.2907 | 0.15383 | -0.0562 | -1.8897
-14 | -0.2755 | 0.14638 | -0.0592 | -1.8821
-13.5 | -0.2592 | 0.14019 | -0.0625 | -1.8489
-13 | -0.2431 | 0.13408 | -0.0657 | -1.8131
-12.5 | -0.2277 | 0.12785 | -0.0688 | -1.781
-12 | -0.2123 | 0.12122 | -0.0723 | -1.7514
-11.5 | -0.1987 | 0.11487 | -0.0756 | -1.7298
-11 | -0.1882 | 0.10835 | -0.0793 | -1.737
-10.5 | -0.1749 | 0.10207 | -0.0824 | -1.7135
-10 | -0.1618 | 0.09532 | -0.0843 | -1.6974
-9.5 | -0.1479 | 0.08998 | -0.0868 | -1.6437
-9 | -0.1354 | 0.08437 | -0.0895 | -1.6048
-8.5 | -0.1247 | 0.07868 | -0.0922 | -1.5849
-8 | -0.1186 | 0.0728 | -0.0955 | -1.6291
-7.5 | -0.1182 | 0.06678 | -0.0998 | -1.77
-7 | -0.1009 | 0.05952 | -0.1062 | -1.6952
-6.5 | -0.0756 | 0.05123 | -0.1125 | -1.4757
-6 | -0.053 | 0.04353 | -0.1164 | -1.2176
-5.5 | -0.0133 | 0.03828 | -0.119 | -0.34744
-5 | 0.0378 | 0.03199 | -0.1204 | 1.1816
-4.5 | 0.0814 | 0.02511 | -0.1203 | 3.2417
-4 | 0.1227 | 0.01724 | -0.1196 | 7.1172
-3.5 | 0.1757 | 0.01423 | -0.1191 | 12.3472
-3 | 0.2279 | 0.01093 | -0.1189 | 20.8509
-2.5 | 0.2836 | 0.01011 | -0.1192 | 28.0514
-2 | 0.3397 | 0.00954 | -0.1195 | 35.608
-1.5 | 0.3941 | 0.00854 | -0.1196 | 46.1475
-1 | 0.4505 | 0.00825 | -0.1201 | 54.6061
-0.5 | 0.5071 | 0.00798 | -0.1205 | 63.5464
0 | 0.5637 | 0.00776 | -0.1211 | 72.6418
0.5 | 0.6023 | 0.00582 | -0.1184 | 103.488
1 | 0.7032 | 0.00573 | -0.1283 | 122.7225
1.5 | 0.7569 | 0.00578 | -0.1283 | 130.9516
2 | 0.8078 | 0.00583 | -0.1276 | 138.5592
2.5 | 0.8591 | 0.00595 | -0.127 | 144.3866
3 | 0.9105 | 0.00596 | -0.1264 | 152.7685
3.5 | 0.9623 | 0.00586 | -0.1257 | 164.215
4 | 1.0138 | 0.00575 | -0.125 | 176.313
4.5 | 1.0637 | 0.00578 | -0.124 | 184.0311
5 | 1.0865 | 0.0073 | -0.1181 | 148.8356
5.5 | 1.0834 | 0.00973 | -0.108 | 111.3464
6 | 1.0662 | 0.01218 | -0.0957 | 87.5369
6.5 | 1.0642 | 0.01484 | -0.0873 | 71.7116
7 | 1.0944 | 0.01612 | -0.0839 | 67.8908
7.5 | 1.1254 | 0.01741 | -0.0809 | 64.641
8 | 1.1542 | 0.01892 | -0.0776 | 61.0042
8.5 | 1.1882 | 0.02011 | -0.0753 | 59.085
9 | 1.2075 | 0.02236 | -0.0711 | 54.0027
9.5 | 1.2447 | 0.0234 | -0.0694 | 53.1923
10 | 1.2674 | 0.02555 | -0.0661 | 49.6047
10.5 | 1.3014 | 0.02687 | -0.0642 | 48.4332
11 | 1.32 | 0.02948 | -0.0608 | 44.7761
11.5 | 1.3435 | 0.03181 | -0.058 | 42.2351
12 | 1.3691 | 0.03404 | -0.0558 | 40.2203
12.5 | 1.3843 | 0.03734 | -0.0527 | 37.0728
13 | 1.3996 | 0.04078 | -0.05 | 34.3207
13.5 | 1.3999 | 0.04626 | -0.0462 | 30.2616
14 | 1.4115 | 0.05049 | -0.044 | 27.956
14.5 | 1.4131 | 0.05615 | -0.0418 | 25.1665
15 | 1.3988 | 0.06424 | -0.0398 | 21.7746
15.5 | 1.3798 | 0.07338 | -0.0392 | 18.8035
16 | 1.3398 | 0.08675 | -0.0409 | 15.4444
16.5 | 1.2987 | 0.10187 | -0.0457 | 12.7486
17 | 1.2507 | 0.12066 | -0.0548 | 10.3655
17.5 | 1.2023 | 0.14284 | -0.0682 | 8.4171
18.5 | 1.0556 | 0.22779 | -0.1103 | 4.6341
19 | 1.0671 | 0.23528 | -0.1149 | 4.5354
19.5 | 1.0733 | 0.24481 | -0.1202 | 4.3842

## 45. Re 1M Mach 0.25 (1)
BIGFOIL.COM POLAR EXPORT
NACA66-710 a=0.6
NACA66-710 a=0.6 |  |  |  | Cl Max: | 1.309 | at alpha= | 7.5 | deg
JavaFoil+Calcfoil stall+Eppler ext transition |  |  |  | L/D Max: | 182.357 | at alpha= | 4 | deg
Re: | 1000000 |  |  | Cd Min: | 0.00509 | at alpha= | 1 | deg
Mach: | 0.25 |  |  | Cl=0 at alpha= | -4.8222 | deg
|  |  |  | @ Cl=0.1, Cd= | 0.033687
|  |  |  | @ Cl=0.4, Cd= | 0.0069432
|  |  |  | @ Cl=0.6, Cd= | 0.09893
alpha (deg) | Cl | Cd | Cm | Cl/Cd
-14 | -0.053 | 0.11405 | -0.042 | -0.462
-13.5 | -0.05 | 0.10821 | -0.042 | -0.46
-13 | -0.047 | 0.1012 | -0.042 | -0.464
-12.5 | -0.044 | 0.09552 | -0.042 | -0.462
-12 | -0.084 | 0.08813 | -0.042 | -0.955
-11.5 | -0.128 | 0.08508 | -0.042 | -1.508
-11 | -0.158 | 0.08164 | -0.041 | -1.938
-10.5 | -0.181 | 0.07592 | -0.041 | -2.387
-10 | -0.198 | 0.07935 | -0.04 | -2.498
-9.5 | -0.209 | 0.07363 | -0.04 | -2.838
-9 | -0.213 | 0.06862 | -0.04 | -3.105
-8.5 | -0.21 | 0.06315 | -0.04 | -3.332
-8 | -0.201 | 0.06006 | -0.038 | -3.341
-7.5 | -0.184 | 0.05602 | -0.038 | -3.287
-7 | -0.161 | 0.05099 | -0.04 | -3.159
-6.5 | -0.132 | 0.05485 | -0.039 | -2.406
-6 | -0.098 | 0.04374 | -0.042 | -2.233
-5.5 | -0.059 | 0.04099 | -0.043 | -1.435
-5 | -0.016 | 0.03833 | -0.043 | -0.427
-4.5 | 0.029 | 0.03619 | -0.043 | 0.797
-4 | 0.076 | 0.0345 | -0.043 | 2.205
-3.5 | 0.125 | 0.03284 | -0.045 | 3.798
-3 | 0.174 | 0.03136 | -0.048 | 5.561
-2.5 | 0.224 | 0.02985 | -0.053 | 7.516
-2 | 0.34 | 0.00704 | -0.109 | 48.345
-1.5 | 0.402 | 0.00694 | -0.11 | 57.934
-1 | 0.464 | 0.0068 | -0.111 | 68.235
-0.5 | 0.527 | 0.00687 | -0.112 | 76.715
0 | 0.586 | 0.0068 | -0.112 | 86.178
0.5 | 0.646 | 0.00681 | -0.113 | 94.933
1 | 0.706 | 0.00509 | -0.114 | 138.686
1.5 | 0.766 | 0.00518 | -0.114 | 147.884
2 | 0.825 | 0.00526 | -0.115 | 156.962
2.5 | 0.885 | 0.00537 | -0.115 | 164.867
3 | 0.939 | 0.00548 | -0.116 | 171.287
3.5 | 0.996 | 0.00562 | -0.117 | 177.048
4 | 1.05 | 0.00576 | -0.117 | 182.357
4.5 | 1.095 | 0.0137 | -0.117 | 79.91
5 | 1.146 | 0.01435 | -0.118 | 79.877
5.5 | 1.193 | 0.01508 | -0.118 | 79.125
6 | 1.235 | 0.01578 | -0.119 | 78.252
6.5 | 1.271 | 0.0166 | -0.12 | 76.583
7 | 1.298 | 0.01752 | -0.12 | 74.09
7.5 | 1.309 | 0.01859 | -0.121 | 70.396
8 | 1.306 | 0.0197 | -0.121 | 66.276
8.5 | 1.286 | 0.02062 | -0.122 | 62.367
9 | 1.036 | 0.05849 | -0.057 | 17.716
9.5 | 0.991 | 0.06335 | -0.051 | 15.639
10 | 0.932 | 0.06893 | -0.047 | 13.519
10.5 | 0.86 | 0.07398 | -0.047 | 11.63
11 | 0.777 | 0.08373 | -0.044 | 9.28
11.5 | 0.685 | 0.08805 | -0.046 | 7.777
12 | 0.585 | 0.09548 | -0.048 | 6.129
12.5 | 0.48 | 0.09893 | -0.049 | 4.849

## 46. Re 1M Mach 0.25 (2)
BIGFOIL.COM POLAR EXPORT
NACA66-710 a=0.6
NACA66-710 a=0.6 |  |  |  | Cl Max: | 1.3603 | at alpha= | 12.5 | deg
XFOIL ncrit=9 |  |  |  | L/D Max: | 183.96 | at alpha= | 4.5 | deg
Re: | 1000000 |  |  | Cd Min: | 0.21356 | at alpha= | 17.5 | deg
Mach: | 0.25 |  |  | Cl=0 at alpha= | -99 | deg
|  |  |  | @ Cl=0.1, Cd= | 0.02064
|  |  |  | @ Cl=0.4, Cd= | 0.0089225
|  |  |  | @ Cl=0.6, Cd= | 0.0071319
alpha (deg) | Cl | Cd | Cm | Cl/Cd
-4 | 0.1297 | 0.02064 | -0.1248 | 6.2839
-3.5 | 0.188 | 0.0202 | -0.1248 | 9.3069
-3 | 0.2357 | 0.01154 | -0.1231 | 20.4246
-2.5 | 0.293 | 0.01047 | -0.1233 | 27.9847
-2 | 0.3508 | 0.00976 | -0.1235 | 35.9426
-1.5 | 0.4072 | 0.0088 | -0.1236 | 46.2727
-1 | 0.4652 | 0.00841 | -0.124 | 55.3151
-0.5 | 0.5236 | 0.00819 | -0.1244 | 63.9316
0 | 0.5818 | 0.00802 | -0.1249 | 72.5436
0.5 | 0.6234 | 0.00599 | -0.1227 | 104.0735
1 | 0.7218 | 0.0059 | -0.1315 | 122.339
1.5 | 0.7814 | 0.00594 | -0.1324 | 131.5488
2 | 0.834 | 0.00602 | -0.1316 | 138.5382
2.5 | 0.8862 | 0.00613 | -0.1309 | 144.5677
3 | 0.9397 | 0.00614 | -0.1302 | 153.0456
3.5 | 0.9931 | 0.00602 | -0.1294 | 164.9668
4 | 1.0464 | 0.00591 | -0.1285 | 177.0558
4.5 | 1.0964 | 0.00596 | -0.1269 | 183.9597
5 | 1.1043 | 0.00798 | -0.1179 | 138.3835
5.5 | 1.0857 | 0.01034 | -0.1044 | 105
6 | 1.0668 | 0.01337 | -0.0926 | 79.7906
6.5 | 1.0691 | 0.01611 | -0.085 | 66.3625
7 | 1.1002 | 0.01753 | -0.0816 | 62.761
7.5 | 1.1305 | 0.01907 | -0.0781 | 59.2816
8 | 1.1594 | 0.02077 | -0.0746 | 55.8209
8.5 | 1.1926 | 0.02223 | -0.0718 | 53.6482
9 | 1.2137 | 0.02459 | -0.0676 | 49.3575
9.5 | 1.2491 | 0.02602 | -0.0654 | 48.0054
10 | 1.2704 | 0.02857 | -0.0616 | 44.4662
10.5 | 1.297 | 0.03082 | -0.0586 | 42.0831
11 | 1.3129 | 0.03414 | -0.0546 | 38.4564
11.5 | 1.3307 | 0.03756 | -0.051 | 35.4286
12 | 1.3521 | 0.04081 | -0.0482 | 33.1316
12.5 | 1.3603 | 0.0459 | -0.0444 | 29.6362
13 | 1.3577 | 0.05234 | -0.0411 | 25.94
13.5 | 1.3293 | 0.06252 | -0.0381 | 21.262
14 | 1.2986 | 0.07357 | -0.0373 | 17.6512
14.5 | 1.2579 | 0.08724 | -0.0395 | 14.4188
15 | 1.2185 | 0.10235 | -0.0452 | 11.9052
15.5 | 1.1794 | 0.12004 | -0.0546 | 9.8251
16 | 1.1445 | 0.1397 | -0.067 | 8.1926
16.5 | 1.1187 | 0.16102 | -0.0794 | 6.9476
17 | 1.0504 | 0.20089 | -0.0983 | 5.2287
17.5 | 1.0525 | 0.21356 | -0.105 | 4.9284

## 47. Re 1M Mach 0.50 (1)
BIGFOIL.COM POLAR EXPORT
NACA66-710 a=0.6
NACA66-710 a=0.6 |  |  |  | Cl Max: | 1.318 | at alpha= | 6 | deg
JavaFoil+Calcfoil stall+Eppler ext transition |  |  |  | L/D Max: | 176.239 | at alpha= | 4 | deg
Re: | 1000000 |  |  | Cd Min: | 0.00556 | at alpha= | 1 | deg
Mach: | 0.5 |  |  | Cl=0 at alpha= | -4.8611 | deg
|  |  |  | @ Cl=0.1, Cd= | 0.035832
|  |  |  | @ Cl=0.4, Cd= | 0.014823
|  |  |  | @ Cl=0.6, Cd= | 0.0071036
alpha (deg) | Cl | Cd | Cm | Cl/Cd
-20 | -0.823 | 0.19064 | -0.053 | -4.317
-19.5 | -0.796 | 0.1855 | -0.052 | -4.289
-19 | -0.768 | 0.17901 | -0.051 | -4.289
-18.5 | -0.741 | 0.1712 | -0.051 | -4.328
-18 | -0.714 | 0.16631 | -0.051 | -4.295
-17.5 | -0.688 | 0.16152 | -0.051 | -4.257
-17 | -0.661 | 0.15706 | -0.051 | -4.208
-16.5 | -0.634 | 0.15271 | -0.052 | -4.152
-16 | -0.607 | 0.1523 | -0.052 | -3.985
-15.5 | -0.579 | 0.14699 | -0.049 | -3.937
-15 | -0.552 | 0.13558 | -0.05 | -4.072
-14.5 | -0.525 | 0.13401 | -0.049 | -3.917
-14 | -0.498 | 0.12698 | -0.05 | -3.923
-13.5 | -0.471 | 0.12759 | -0.05 | -3.692
-13 | -0.444 | 0.12267 | -0.05 | -3.62
-12.5 | -0.417 | 0.12034 | -0.051 | -3.465
-12 | -0.39 | 0.11066 | -0.051 | -3.525
-11.5 | -0.362 | 0.10704 | -0.048 | -3.384
-11 | -0.335 | 0.10153 | -0.048 | -3.301
-10.5 | -0.308 | 0.0991 | -0.049 | -3.109
-10 | -0.281 | 0.09354 | -0.049 | -3.005
-9.5 | -0.254 | 0.08885 | -0.05 | -2.858
-9 | -0.227 | 0.08646 | -0.05 | -2.624
-8.5 | -0.2 | 0.08391 | -0.05 | -2.38
-8 | -0.172 | 0.08086 | -0.047 | -2.131
-7.5 | -0.145 | 0.0769 | -0.047 | -1.889
-7 | -0.118 | 0.0735 | -0.047 | -1.608
-6.5 | -0.091 | 0.05003 | -0.049 | -1.822
-6 | -0.064 | 0.04599 | -0.049 | -1.393
-5.5 | -0.037 | 0.04165 | -0.05 | -0.889
-5 | -0.01 | 0.04811 | -0.047 | -0.207
-4.5 | 0.026 | 0.04301 | -0.043 | 0.611
-4 | 0.078 | 0.03692 | -0.047 | 2.126
-3.5 | 0.134 | 0.03415 | -0.047 | 3.93
-3 | 0.191 | 0.0327 | -0.049 | 5.845
-2.5 | 0.247 | 0.03118 | -0.053 | 7.936
-2 | 0.304 | 0.02995 | -0.056 | 10.155
-1.5 | 0.448 | 0.00726 | -0.123 | 61.682
-1 | 0.518 | 0.00719 | -0.123 | 71.951
-0.5 | 0.589 | 0.0071 | -0.124 | 83.054
0 | 0.651 | 0.00712 | -0.125 | 91.458
0.5 | 0.718 | 0.00714 | -0.125 | 100.596
1 | 0.784 | 0.00556 | -0.126 | 141.028
1.5 | 0.851 | 0.00569 | -0.127 | 149.581
2 | 0.916 | 0.0058 | -0.127 | 157.951
2.5 | 0.982 | 0.00598 | -0.128 | 164.25
3 | 1.041 | 0.00616 | -0.129 | 168.993
3.5 | 1.102 | 0.00635 | -0.129 | 173.37
4 | 1.16 | 0.00658 | -0.13 | 176.239
4.5 | 1.207 | 0.01626 | -0.13 | 74.24
5 | 1.258 | 0.01719 | -0.131 | 73.163
5.5 | 1.297 | 0.01827 | -0.131 | 70.971
6 | 1.318 | 0.01948 | -0.132 | 67.639
6.5 | 1.309 | 0.02105 | -0.133 | 62.196
7 | 1.003 | 0.04915 | -0.053 | 20.397
7.5 | 0.653 | 0.05504 | -0.051 | 11.868
8 | 0.679 | 0.07039 | -0.051 | 9.644
8.5 | 0.705 | 0.07818 | -0.055 | 9.019
9 | 0.731 | 0.06863 | -0.056 | 10.647
9.5 | 0.756 | 0.0879 | -0.056 | 8.603
10 | 0.782 | 0.09191 | -0.061 | 8.514
10.5 | 0.808 | 0.10191 | -0.06 | 7.926
11 | 0.833 | 0.10197 | -0.062 | 8.171

## 48. Re 1M Mach 0.50 (2)
BIGFOIL.COM POLAR EXPORT
NACA66-710 a=0.6
NACA66-710 a=0.6 |  |  |  | Cl Max: | 1.2574 | at alpha= | 10 | deg
XFOIL ncrit=9 |  |  |  | L/D Max: | 176.691 | at alpha= | 4 | deg
Re: | 1000000 |  |  | Cd Min: | 0.18478 | at alpha= | 15 | deg
Mach: | 0.5 |  |  | Cl=0 at alpha= | -6.505 | deg
|  |  |  | @ Cl=0.1, Cd= | 0.039237
|  |  |  | @ Cl=0.4, Cd= | 0.011515
|  |  |  | @ Cl=0.6, Cd= | 0.0089939
alpha (deg) | Cl | Cd | Cm | Cl/Cd
-11 | -0.1343 | 0.11417 | -0.0913 | -1.1763
-10.5 | -0.1153 | 0.10798 | -0.0946 | -1.0678
-10 | -0.0963 | 0.10201 | -0.0979 | -0.94403
-9.5 | -0.0783 | 0.09574 | -0.1013 | -0.81784
-9 | -0.0621 | 0.08983 | -0.1052 | -0.69131
-8.5 | -0.0482 | 0.08386 | -0.1089 | -0.57477
-8 | -0.0335 | 0.0779 | -0.112 | -0.43004
-7.5 | -0.0197 | 0.07186 | -0.1151 | -0.27414
-7 | -0.01 | 0.06543 | -0.1171 | -0.15284
-6.5 | 0.0001 | 0.06076 | -0.1185 | 0.0016458
-6 | 0.0168 | 0.05512 | -0.1241 | 0.30479
-5.5 | 0.0499 | 0.04846 | -0.1326 | 1.0297
-5 | 0.0856 | 0.04162 | -0.1376 | 2.0567
-4.5 | 0.127 | 0.03477 | -0.141 | 3.6526
-4 | 0.1651 | 0.0277 | -0.143 | 5.9603
-3.5 | 0.2187 | 0.02328 | -0.1436 | 9.3943
-3 | 0.2742 | 0.01631 | -0.1423 | 16.8118
-2.5 | 0.3353 | 0.01316 | -0.1418 | 25.4787
-2 | 0.4002 | 0.01151 | -0.1415 | 34.7698
-1.5 | 0.4652 | 0.01036 | -0.1413 | 44.9035
-1 | 0.5282 | 0.00933 | -0.1411 | 56.6131
-0.5 | 0.5934 | 0.00902 | -0.1413 | 65.7871
0 | 0.6591 | 0.00876 | -0.1417 | 75.2397
0.5 | 0.7225 | 0.00801 | -0.1422 | 90.1998
1 | 0.797 | 0.00681 | -0.1442 | 117.0338
1.5 | 0.8847 | 0.00695 | -0.1496 | 127.295
2 | 0.9414 | 0.00708 | -0.148 | 132.9661
2.5 | 1.0032 | 0.00713 | -0.1471 | 140.7013
3 | 1.0624 | 0.00724 | -0.1457 | 146.7403
3.5 | 1.125 | 0.00694 | -0.1442 | 162.1037
4 | 1.1856 | 0.00671 | -0.1421 | 176.6915
4.5 | 1.202 | 0.00751 | -0.1319 | 160.0533
5.5 | 1.118 | 0.01466 | -0.0979 | 76.2619
6 | 1.0886 | 0.01923 | -0.0861 | 56.6095
6.5 | 1.0955 | 0.02246 | -0.0789 | 48.7756
7 | 1.1279 | 0.02459 | -0.0745 | 45.8682
7.5 | 1.1583 | 0.02699 | -0.07 | 42.9159
8 | 1.1786 | 0.03022 | -0.0647 | 39.0007
8.5 | 1.2063 | 0.03317 | -0.0602 | 36.3672
9 | 1.2223 | 0.03714 | -0.0548 | 32.9106
9.5 | 1.2436 | 0.0411 | -0.0496 | 30.2579
10 | 1.2574 | 0.04668 | -0.0436 | 26.9366
10.5 | 1.2523 | 0.05492 | -0.0388 | 22.8023
11 | 1.2283 | 0.06523 | -0.0366 | 18.8303
11.5 | 1.1967 | 0.07713 | -0.0373 | 15.5154
12 | 1.1646 | 0.09045 | -0.0414 | 12.8756
12.5 | 1.129 | 0.10626 | -0.0493 | 10.6249
13 | 1.1021 | 0.12285 | -0.0597 | 8.9711
13.5 | 1.0832 | 0.14073 | -0.0711 | 7.697
14 | 1.0761 | 0.15619 | -0.0802 | 6.8897
14.5 | 1.0712 | 0.17074 | -0.0889 | 6.2739
15 | 1.071 | 0.18478 | -0.097 | 5.7961

## 49. Re 2M Mach 0.00 (1)
BIGFOIL.COM POLAR EXPORT
NACA66-710 a=0.6
NACA66-710 a=0.6 |  |  |  | Cl Max: | 1.318 | at alpha= | 8.5 | deg
JavaFoil+Calcfoil stall+Eppler ext transition |  |  |  | L/D Max: | 238.184 | at alpha= | 2.5 | deg
Re: | 2000000 |  |  | Cd Min: | 0.00357 | at alpha= | 1 | deg
Mach: | 0 |  |  | Cl=0 at alpha= | -4.8182 | deg
|  |  |  | @ Cl=0.1, Cd= | 0.031876
|  |  |  | @ Cl=0.4, Cd= | 0.0061114
|  |  |  | @ Cl=0.6, Cd= | 0.005569
alpha (deg) | Cl | Cd | Cm | Cl/Cd
-17 | -0.22 | 0.14083 | -0.039 | -1.56
-16.5 | -0.231 | 0.13344 | -0.039 | -1.73
-16 | -0.242 | 0.12705 | -0.04 | -1.907
-15.5 | -0.254 | 0.12112 | -0.04 | -2.096
-15 | -0.265 | 0.11388 | -0.04 | -2.331
-14.5 | -0.277 | 0.10996 | -0.04 | -2.519
-14 | -0.288 | 0.10413 | -0.04 | -2.766
-13.5 | -0.298 | 0.09975 | -0.04 | -2.983
-13 | -0.303 | 0.09442 | -0.04 | -3.21
-12.5 | -0.307 | 0.08896 | -0.04 | -3.455
-12 | -0.31 | 0.0837 | -0.04 | -3.702
-11.5 | -0.31 | 0.07956 | -0.04 | -3.9
-11 | -0.308 | 0.07644 | -0.039 | -4.033
-10.5 | -0.303 | 0.07339 | -0.039 | -4.136
-10 | -0.296 | 0.06879 | -0.039 | -4.297
-9.5 | -0.284 | 0.06435 | -0.039 | -4.417
-9 | -0.269 | 0.06005 | -0.039 | -4.484
-8.5 | -0.25 | 0.05639 | -0.04 | -4.442
-8 | -0.228 | 0.05354 | -0.041 | -4.253
-7.5 | -0.201 | 0.04972 | -0.041 | -4.042
-7 | -0.171 | 0.04619 | -0.043 | -3.693
-6.5 | -0.136 | 0.04325 | -0.044 | -3.156
-6 | -0.099 | 0.04051 | -0.046 | -2.448
-5.5 | -0.059 | 0.03813 | -0.046 | -1.545
-5 | -0.016 | 0.03618 | -0.046 | -0.449
-4.5 | 0.028 | 0.03449 | -0.047 | 0.823
-4 | 0.075 | 0.03278 | -0.049 | 2.274
-3.5 | 0.122 | 0.03108 | -0.05 | 3.92
-3 | 0.211 | 0.00653 | -0.105 | 32.258
-2.5 | 0.27 | 0.00637 | -0.105 | 42.392
-2 | 0.33 | 0.00625 | -0.106 | 52.814
-1.5 | 0.39 | 0.00613 | -0.107 | 63.534
-1 | 0.449 | 0.00602 | -0.108 | 74.641
-0.5 | 0.511 | 0.00593 | -0.108 | 86.094
0 | 0.569 | 0.0059 | -0.109 | 96.466
0.5 | 0.628 | 0.00527 | -0.11 | 119.212
1 | 0.687 | 0.00357 | -0.11 | 192.48
1.5 | 0.745 | 0.00358 | -0.111 | 208.032
2 | 0.803 | 0.0036 | -0.112 | 223.16
2.5 | 0.862 | 0.00362 | -0.113 | 238.184
3 | 0.916 | 0.0043 | -0.113 | 213.117
3.5 | 0.972 | 0.00435 | -0.114 | 223.19
4 | 1.026 | 0.00442 | -0.115 | 232.466
4.5 | 1.067 | 0.01153 | -0.114 | 92.574
5 | 1.118 | 0.01202 | -0.115 | 92.973
5.5 | 1.165 | 0.0126 | -0.115 | 92.463
6 | 1.209 | 0.01319 | -0.116 | 91.64
6.5 | 1.248 | 0.0138 | -0.116 | 90.464
7 | 1.281 | 0.01446 | -0.117 | 88.565
7.5 | 1.302 | 0.01524 | -0.118 | 85.484
8 | 1.315 | 0.01607 | -0.118 | 81.824
8.5 | 1.318 | 0.01704 | -0.119 | 77.338
9 | 1.312 | 0.01796 | -0.119 | 73.012
9.5 | 1.295 | 0.01902 | -0.12 | 68.073
10 | 1.269 | 0.0201 | -0.12 | 63.116
10.5 | 1.032 | 0.06463 | -0.069 | 15.964
11 | 0.991 | 0.07177 | -0.058 | 13.803
11.5 | 0.952 | 0.07727 | -0.056 | 12.322
12 | 0.91 | 0.08244 | -0.055 | 11.044
12.5 | 0.866 | 0.08745 | -0.054 | 9.901
13 | 0.82 | 0.09249 | -0.056 | 8.871
13.5 | 0.774 | 0.09729 | -0.055 | 7.953

## 50. Re 2M Mach 0.00 (2)
BIGFOIL.COM POLAR EXPORT
NACA66-710 a=0.6
NACA66-710 a=0.6 |  |  |  | Cl Max: | 1.5626 | at alpha= | 17 | deg
XFOIL ncrit=9 |  |  |  | L/D Max: | 226.627 | at alpha= | 3.5 | deg
Re: | 2000000 |  |  | Cd Min: | 0.13894 | at alpha= | 20 | deg
Mach: | 0 |  |  | Cl=0 at alpha= | -5.0184 | deg
|  |  |  | @ Cl=0.1, Cd= | 0.0095786
|  |  |  | @ Cl=0.4, Cd= | 0.0066239
|  |  |  | @ Cl=0.6, Cd= | 0.0056057
alpha (deg) | Cl | Cd | Cm | Cl/Cd
-6.5 | -0.0875 | 0.04761 | -0.112 | -1.8378
-6 | -0.1035 | 0.01438 | -0.115 | -7.1975
-5.5 | -0.0498 | 0.01348 | -0.1154 | -3.6944
-5 | 0.0019 | 0.01114 | -0.1153 | 0.17056
-4.5 | 0.0559 | 0.00975 | -0.1155 | 5.7333
-4 | 0.1125 | 0.00953 | -0.116 | 11.8048
-3.5 | 0.166 | 0.00806 | -0.1161 | 20.5955
-3 | 0.222 | 0.00763 | -0.1165 | 29.0957
-2.5 | 0.2782 | 0.00734 | -0.117 | 37.9019
-2 | 0.334 | 0.00687 | -0.1174 | 48.6172
-1.5 | 0.3908 | 0.00664 | -0.118 | 58.8554
-1 | 0.4479 | 0.00654 | -0.1187 | 68.4862
-0.5 | 0.5046 | 0.00624 | -0.1192 | 80.8654
0 | 0.5616 | 0.00612 | -0.1199 | 91.7647
0.5 | 0.6161 | 0.00539 | -0.1205 | 114.3043
1 | 0.6611 | 0.0042 | -0.1189 | 157.4048
1.5 | 0.7183 | 0.00411 | -0.1191 | 174.7689
2 | 0.808 | 0.0041 | -0.1272 | 197.0732
2.5 | 0.8601 | 0.00419 | -0.1269 | 205.2745
3 | 0.9106 | 0.00417 | -0.1262 | 218.3693
3.5 | 0.9609 | 0.00424 | -0.1255 | 226.6274
4 | 1.0041 | 0.00481 | -0.1234 | 208.7526
4.5 | 1.0285 | 0.00663 | -0.1183 | 155.1282
5 | 1.047 | 0.00843 | -0.1122 | 124.1993
5.5 | 1.0511 | 0.0102 | -0.1031 | 103.049
6 | 1.0625 | 0.01171 | -0.0959 | 90.7344
6.5 | 1.0948 | 0.01262 | -0.0925 | 86.7512
7 | 1.1296 | 0.01348 | -0.0897 | 83.7982
7.5 | 1.165 | 0.01434 | -0.0872 | 81.2413
8 | 1.1968 | 0.01548 | -0.0842 | 77.3127
8.5 | 1.2338 | 0.01634 | -0.0822 | 75.508
9 | 1.2667 | 0.01746 | -0.0797 | 72.5487
9.5 | 1.3002 | 0.01859 | -0.0774 | 69.9408
10 | 1.3306 | 0.01993 | -0.0748 | 66.7637
10.5 | 1.3614 | 0.02133 | -0.0724 | 63.8256
11 | 1.3875 | 0.02307 | -0.0694 | 60.143
11.5 | 1.415 | 0.02476 | -0.0669 | 57.1486
12 | 1.4421 | 0.02649 | -0.0644 | 54.4394
12.5 | 1.4633 | 0.02878 | -0.0614 | 50.8443
13 | 1.4834 | 0.03125 | -0.0586 | 47.4688
13.5 | 1.491 | 0.03499 | -0.0548 | 42.6122
14 | 1.5154 | 0.03728 | -0.053 | 40.6491
14.5 | 1.5336 | 0.04023 | -0.0509 | 38.1208
15 | 1.5413 | 0.04438 | -0.0482 | 34.7296
15.5 | 1.5552 | 0.04804 | -0.0465 | 32.373
16 | 1.5544 | 0.05354 | -0.0443 | 29.0325
16.5 | 1.5563 | 0.05901 | -0.043 | 26.3735
17 | 1.5626 | 0.06413 | -0.0425 | 24.3661
17.5 | 1.5416 | 0.07344 | -0.0423 | 20.9913
18 | 1.5422 | 0.08009 | -0.0433 | 19.2558
18.5 | 1.5171 | 0.09139 | -0.0459 | 16.6003
19 | 1.4767 | 0.10646 | -0.0512 | 13.8709
19.5 | 1.4418 | 0.12182 | -0.0585 | 11.8355
20 | 1.4042 | 0.13894 | -0.0681 | 10.1065

## 51. Re 2M Mach 0.10 (1)
BIGFOIL.COM POLAR EXPORT
NACA66-710 a=0.6
NACA66-710 a=0.6 |  |  |  | Cl Max: | 1.316 | at alpha= | 8 | deg
JavaFoil+Calcfoil stall+Eppler ext transition |  |  |  | L/D Max: | 240.21 | at alpha= | 2.5 | deg
Re: | 2000000 |  |  | Cd Min: | 0.00357 | at alpha= | 1 | deg
Mach: | 0.1 |  |  | Cl=0 at alpha= | -4.8182 | deg
|  |  |  | @ Cl=0.1, Cd= | 0.031981
|  |  |  | @ Cl=0.4, Cd= | 0.0061307
|  |  |  | @ Cl=0.6, Cd= | 0.005571
alpha (deg) | Cl | Cd | Cm | Cl/Cd
-16 | -0.206 | 0.12935 | -0.04 | -1.589
-15.5 | -0.219 | 0.12111 | -0.04 | -1.806
-15 | -0.232 | 0.11557 | -0.04 | -2.008
-14.5 | -0.246 | 0.11114 | -0.04 | -2.209
-14 | -0.259 | 0.10499 | -0.041 | -2.465
-13.5 | -0.271 | 0.0985 | -0.04 | -2.747
-13 | -0.279 | 0.09452 | -0.041 | -2.947
-12.5 | -0.285 | 0.08938 | -0.04 | -3.192
-12 | -0.29 | 0.08463 | -0.041 | -3.431
-11.5 | -0.293 | 0.07997 | -0.04 | -3.669
-11 | -0.294 | 0.07632 | -0.04 | -3.851
-10.5 | -0.292 | 0.07234 | -0.04 | -4.03
-10 | -0.286 | 0.06952 | -0.04 | -4.113
-9.5 | -0.277 | 0.06435 | -0.039 | -4.3
-9 | -0.264 | 0.0605 | -0.04 | -4.357
-8.5 | -0.246 | 0.05656 | -0.04 | -4.356
-8 | -0.225 | 0.05373 | -0.04 | -4.186
-7.5 | -0.199 | 0.05008 | -0.041 | -3.979
-7 | -0.17 | 0.04643 | -0.043 | -3.653
-6.5 | -0.136 | 0.04339 | -0.044 | -3.137
-6 | -0.099 | 0.04057 | -0.046 | -2.442
-5.5 | -0.059 | 0.03828 | -0.046 | -1.54
-5 | -0.016 | 0.03629 | -0.046 | -0.448
-4.5 | 0.028 | 0.03437 | -0.048 | 0.828
-4 | 0.075 | 0.03288 | -0.048 | 2.274
-3.5 | 0.122 | 0.03119 | -0.05 | 3.922
-3 | 0.212 | 0.00651 | -0.105 | 32.504
-2.5 | 0.271 | 0.00638 | -0.106 | 42.539
-2 | 0.331 | 0.00629 | -0.107 | 52.664
-1.5 | 0.392 | 0.00614 | -0.107 | 63.727
-1 | 0.452 | 0.00607 | -0.108 | 74.438
-0.5 | 0.513 | 0.00598 | -0.109 | 85.837
0 | 0.572 | 0.00587 | -0.11 | 97.364
0.5 | 0.631 | 0.00524 | -0.11 | 120.38
1 | 0.69 | 0.00357 | -0.111 | 193.476
1.5 | 0.749 | 0.00357 | -0.112 | 209.737
2 | 0.807 | 0.00359 | -0.112 | 225.104
2.5 | 0.866 | 0.00361 | -0.113 | 240.21
3 | 0.92 | 0.00432 | -0.114 | 213.163
3.5 | 0.977 | 0.00438 | -0.115 | 223.164
4 | 1.031 | 0.00444 | -0.115 | 232.375
4.5 | 1.072 | 0.0116 | -0.115 | 92.389
5 | 1.123 | 0.01213 | -0.115 | 92.578
5.5 | 1.17 | 0.01269 | -0.116 | 92.173
6 | 1.213 | 0.0133 | -0.116 | 91.243
6.5 | 1.253 | 0.01391 | -0.117 | 90.023
7 | 1.285 | 0.01463 | -0.118 | 87.819
7.5 | 1.305 | 0.01544 | -0.118 | 84.523
8 | 1.316 | 0.01628 | -0.119 | 80.813
8.5 | 1.316 | 0.01724 | -0.119 | 76.347
9 | 1.306 | 0.01819 | -0.12 | 71.776
9.5 | 1.285 | 0.01917 | -0.121 | 67.038
10 | 1.254 | 0.0204 | -0.121 | 61.464
10.5 | 1.009 | 0.06744 | -0.061 | 14.955
11 | 0.968 | 0.07274 | -0.056 | 13.313
11.5 | 0.925 | 0.07776 | -0.055 | 11.897
12 | 0.878 | 0.08323 | -0.054 | 10.546
12.5 | 0.828 | 0.08954 | -0.054 | 9.248
13 | 0.777 | 0.09401 | -0.055 | 8.269

## 52. Re 2M Mach 0.10 (2)
BIGFOIL.COM POLAR EXPORT
NACA66-710 a=0.6
NACA66-710 a=0.6 |  |  |  | Cl Max: | 1.5367 | at alpha= | 15.5 | deg
XFOIL ncrit=9 |  |  |  | L/D Max: | 227.459 | at alpha= | 3.5 | deg
Re: | 2000000 |  |  | Cd Min: | 0.18723 | at alpha= | 20 | deg
Mach: | 0.1 |  |  | Cl=0 at alpha= | -5.0343 | deg
|  |  |  | @ Cl=0.1, Cd= | 0.0096742
|  |  |  | @ Cl=0.4, Cd= | 0.006637
|  |  |  | @ Cl=0.6, Cd= | 0.0056861
alpha (deg) | Cl | Cd | Cm | Cl/Cd
-5.5 | -0.0407 | 0.01837 | -0.1175 | -2.2156
-5 | 0.003 | 0.01191 | -0.1164 | 0.25189
-4.5 | 0.0564 | 0.00999 | -0.1164 | 5.6456
-4 | 0.113 | 0.00958 | -0.1168 | 11.7954
-3.5 | 0.167 | 0.00813 | -0.1169 | 20.5412
-3 | 0.2233 | 0.00769 | -0.1173 | 29.0377
-2.5 | 0.2799 | 0.00736 | -0.1177 | 38.0299
-2 | 0.336 | 0.00689 | -0.1181 | 48.7663
-1.5 | 0.3932 | 0.00665 | -0.1187 | 59.1278
-1 | 0.4506 | 0.00654 | -0.1194 | 68.8991
-0.5 | 0.5076 | 0.00626 | -0.1199 | 81.0863
0 | 0.5649 | 0.00614 | -0.1206 | 92.0033
0.5 | 0.6198 | 0.00543 | -0.1212 | 114.1436
1 | 0.6652 | 0.00421 | -0.1196 | 158.0048
1.5 | 0.7224 | 0.00412 | -0.1198 | 175.3398
2 | 0.8127 | 0.00411 | -0.1279 | 197.7372
2.5 | 0.8654 | 0.0042 | -0.1277 | 206.0476
3 | 0.916 | 0.00418 | -0.1269 | 219.1388
3.5 | 0.9667 | 0.00425 | -0.1262 | 227.4588
4 | 1.0094 | 0.00486 | -0.124 | 207.6955
4.5 | 1.033 | 0.0067 | -0.1186 | 154.1791
5.5 | 1.0512 | 0.0103 | -0.1024 | 102.0583
6 | 1.0631 | 0.01187 | -0.0953 | 89.5619
6.5 | 1.0957 | 0.0128 | -0.092 | 85.6016
7 | 1.1309 | 0.01368 | -0.0892 | 82.6681
7.5 | 1.1663 | 0.01458 | -0.0866 | 79.9931
8 | 1.1985 | 0.01573 | -0.0836 | 76.192
8.5 | 1.2354 | 0.01663 | -0.0815 | 74.2874
9 | 1.2672 | 0.01787 | -0.0788 | 70.9121
9.5 | 1.302 | 0.01896 | -0.0766 | 68.6709
10 | 1.3329 | 0.02033 | -0.074 | 65.5632
10.5 | 1.3605 | 0.022 | -0.071 | 61.8409
11 | 1.3885 | 0.02367 | -0.0683 | 58.6608
11.5 | 1.4151 | 0.02547 | -0.0655 | 55.5595
12 | 1.4416 | 0.02733 | -0.063 | 52.7479
12.5 | 1.4618 | 0.0298 | -0.0598 | 49.0537
13 | 1.4784 | 0.03269 | -0.0566 | 45.2248
13.5 | 1.4889 | 0.03628 | -0.0532 | 41.0391
14 | 1.5104 | 0.03899 | -0.0511 | 38.7381
14.5 | 1.5246 | 0.04249 | -0.0486 | 35.8814
15 | 1.5292 | 0.04718 | -0.046 | 32.412
15.5 | 1.5367 | 0.05177 | -0.0441 | 29.6832
16 | 1.5299 | 0.05833 | -0.0421 | 26.2284
16.5 | 1.5227 | 0.06533 | -0.0412 | 23.3078
17 | 1.5244 | 0.07155 | -0.0412 | 21.3054
17.5 | 1.4878 | 0.08403 | -0.0427 | 17.7056
18 | 1.4823 | 0.09245 | -0.0452 | 16.0335
18.5 | 1.4425 | 0.10767 | -0.0509 | 13.3974
19 | 1.3816 | 0.12906 | -0.0618 | 10.7051
19.5 | 1.3287 | 0.15135 | -0.0753 | 8.779
20 | 1.2407 | 0.18723 | -0.097 | 6.6266

## 53. Re 2M Mach 0.25 (1)
BIGFOIL.COM POLAR EXPORT
NACA66-710 a=0.6
NACA66-710 a=0.6 |  |  |  | Cl Max: | 1.313 | at alpha= | 7.5 | deg
JavaFoil+Calcfoil stall+Eppler ext transition |  |  |  | L/D Max: | 231.628 | at alpha= | 4 | deg
Re: | 2000000 |  |  | Cd Min: | 0.00362 | at alpha= | 1 | deg
Mach: | 0.25 |  |  | Cl=0 at alpha= | -4.8222 | deg
|  |  |  | @ Cl=0.1, Cd= | 0.032364
|  |  |  | @ Cl=0.4, Cd= | 0.0062045
|  |  |  | @ Cl=0.6, Cd= | 0.09193
alpha (deg) | Cl | Cd | Cm | Cl/Cd
-14 | -0.053 | 0.10623 | -0.043 | -0.496
-13.5 | -0.05 | 0.10032 | -0.043 | -0.497
-13 | -0.047 | 0.0955 | -0.043 | -0.492
-12.5 | -0.044 | 0.08958 | -0.043 | -0.493
-12 | -0.084 | 0.08345 | -0.043 | -1.009
-11.5 | -0.128 | 0.07938 | -0.044 | -1.618
-11 | -0.158 | 0.07501 | -0.043 | -2.112
-10.5 | -0.181 | 0.07188 | -0.044 | -2.525
-10 | -0.198 | 0.06803 | -0.043 | -2.917
-9.5 | -0.209 | 0.06372 | -0.043 | -3.283
-9 | -0.213 | 0.06094 | -0.043 | -3.501
-8.5 | -0.211 | 0.059 | -0.042 | -3.569
-8 | -0.201 | 0.05606 | -0.041 | -3.583
-7.5 | -0.184 | 0.05255 | -0.041 | -3.506
-7 | -0.161 | 0.04775 | -0.042 | -3.376
-6.5 | -0.132 | 0.04992 | -0.04 | -2.643
-6 | -0.098 | 0.04172 | -0.045 | -2.344
-5.5 | -0.059 | 0.03899 | -0.046 | -1.511
-5 | -0.016 | 0.03678 | -0.047 | -0.446
-4.5 | 0.029 | 0.03481 | -0.048 | 0.83
-4 | 0.076 | 0.03327 | -0.048 | 2.291
-3.5 | 0.125 | 0.03142 | -0.051 | 3.981
-3 | 0.217 | 0.00656 | -0.108 | 33.086
-2.5 | 0.278 | 0.00644 | -0.109 | 43.221
-2 | 0.34 | 0.00634 | -0.11 | 53.63
-1.5 | 0.402 | 0.0062 | -0.11 | 64.879
-1 | 0.464 | 0.00608 | -0.111 | 76.298
-0.5 | 0.527 | 0.006 | -0.112 | 87.866
0 | 0.588 | 0.00538 | -0.113 | 109.229
0.5 | 0.648 | 0.00527 | -0.113 | 122.896
1 | 0.709 | 0.00362 | -0.114 | 195.631
1.5 | 0.769 | 0.00364 | -0.115 | 211.211
2 | 0.829 | 0.00366 | -0.115 | 226.81
2.5 | 0.889 | 0.00432 | -0.116 | 205.842
3 | 0.945 | 0.0044 | -0.117 | 214.97
3.5 | 1.002 | 0.00448 | -0.118 | 223.858
4 | 1.058 | 0.00457 | -0.118 | 231.628
4.5 | 1.098 | 0.01205 | -0.117 | 91.119
5 | 1.15 | 0.01263 | -0.118 | 91.056
5.5 | 1.197 | 0.01326 | -0.119 | 90.279
6 | 1.239 | 0.01393 | -0.119 | 88.923
6.5 | 1.275 | 0.01462 | -0.12 | 87.223
7 | 1.303 | 0.01543 | -0.121 | 84.402
7.5 | 1.313 | 0.01637 | -0.121 | 80.21
8 | 1.31 | 0.01733 | -0.122 | 75.599
8.5 | 1.29 | 0.01837 | -0.122 | 70.238
9 | 1.253 | 0.01957 | -0.123 | 64.051
9.5 | 0.997 | 0.05946 | -0.066 | 16.771
10 | 0.934 | 0.06566 | -0.057 | 14.227
10.5 | 0.862 | 0.07008 | -0.056 | 12.302
11 | 0.778 | 0.07907 | -0.052 | 9.84
11.5 | 0.686 | 0.0825 | -0.052 | 8.309
12 | 0.586 | 0.08714 | -0.055 | 6.725
12.5 | 0.481 | 0.09193 | -0.056 | 5.227

## 54. Re 2M Mach 0.25 (2)
BIGFOIL.COM POLAR EXPORT
NACA66-710 a=0.6
NACA66-710 a=0.6 |  |  |  | Cl Max: | 1.4441 | at alpha= | 13.5 | deg
XFOIL ncrit=9 |  |  |  | L/D Max: | 230.161 | at alpha= | 3.5 | deg
Re: | 2000000 |  |  | Cd Min: | 0.2272 | at alpha= | -20 | deg
Mach: | 0.25 |  |  | Cl=0 at alpha= | -5.3145 | deg
|  |  |  | @ Cl=0.1, Cd= | 0.012923
|  |  |  | @ Cl=0.4, Cd= | 0.0067621
|  |  |  | @ Cl=0.6, Cd= | 0.0060689
alpha (deg) | Cl | Cd | Cm | Cl/Cd
-20 | -0.4876 | 0.2272 | -0.0131 | -2.1461
-19.5 | -0.4696 | 0.22101 | -0.0172 | -2.1248
-19 | -0.451 | 0.21518 | -0.0213 | -2.0959
-18.5 | -0.4321 | 0.20883 | -0.0255 | -2.0691
-18 | -0.4127 | 0.2018 | -0.0294 | -2.0451
-17.5 | -0.3939 | 0.1951 | -0.0335 | -2.019
-17 | -0.3756 | 0.18826 | -0.0375 | -1.9951
-16.5 | -0.3574 | 0.18144 | -0.0415 | -1.9698
-16 | -0.3392 | 0.17478 | -0.0455 | -1.9407
-15.5 | -0.3211 | 0.16805 | -0.0494 | -1.9107
-14.5 | -0.2885 | 0.15365 | -0.057 | -1.8776
-14 | -0.2708 | 0.1474 | -0.0606 | -1.8372
-13.5 | -0.2536 | 0.14106 | -0.0642 | -1.7978
-13 | -0.2362 | 0.13469 | -0.0677 | -1.7537
-12.5 | -0.2199 | 0.12821 | -0.0711 | -1.7152
-12 | -0.2036 | 0.12127 | -0.0746 | -1.6789
-11.5 | -0.1882 | 0.11471 | -0.0779 | -1.6407
-11 | -0.1757 | 0.10751 | -0.0814 | -1.6343
-10.5 | -0.1614 | 0.10124 | -0.0845 | -1.5942
-10 | -0.1485 | 0.09529 | -0.0871 | -1.5584
-9.5 | -0.134 | 0.08962 | -0.09 | -1.4952
-9 | -0.1209 | 0.08392 | -0.0927 | -1.4407
-8.5 | -0.1093 | 0.07795 | -0.0957 | -1.4022
-8 | -0.1011 | 0.07208 | -0.0984 | -1.4026
-7.5 | -0.101 | 0.06627 | -0.1004 | -1.5241
-7 | -0.093 | 0.05971 | -0.106 | -1.5575
-6.5 | -0.0736 | 0.05134 | -0.113 | -1.4336
-6 | -0.0493 | 0.04313 | -0.1186 | -1.1431
-5.5 | -0.0128 | 0.03464 | -0.1225 | -0.36952
-5 | 0.0217 | 0.02231 | -0.1233 | 0.97266
-4.5 | 0.0706 | 0.0177 | -0.123 | 3.9887
-4 | 0.1167 | 0.01021 | -0.1213 | 11.43
-3.5 | 0.1726 | 0.00857 | -0.1212 | 20.14
-3 | 0.231 | 0.00808 | -0.1215 | 28.5891
-2.5 | 0.2892 | 0.00756 | -0.1217 | 38.254
-2 | 0.3474 | 0.00703 | -0.1221 | 49.4168
-1.5 | 0.4063 | 0.00673 | -0.1226 | 60.3715
-1 | 0.4655 | 0.00659 | -0.1233 | 70.6373
-0.5 | 0.5244 | 0.00632 | -0.1238 | 82.9747
0 | 0.5836 | 0.00623 | -0.1245 | 93.6758
0.5 | 0.6406 | 0.00567 | -0.1251 | 112.9806
1 | 0.6879 | 0.0043 | -0.1237 | 159.9767
1.5 | 0.7453 | 0.00421 | -0.1235 | 177.0309
2 | 0.8387 | 0.00421 | -0.1318 | 199.2162
2.5 | 0.8943 | 0.00429 | -0.1318 | 208.4615
3 | 0.9463 | 0.00429 | -0.1309 | 220.5828
3.5 | 0.9989 | 0.00434 | -0.13 | 230.1613
4 | 1.0385 | 0.00514 | -0.1268 | 202.0428
4.5 | 1.0564 | 0.00711 | -0.1199 | 148.5795
5 | 1.0622 | 0.00898 | -0.1108 | 118.2851
5.5 | 1.0545 | 0.01096 | -0.0995 | 96.2135
6 | 1.0672 | 0.01282 | -0.0927 | 83.2449
6.5 | 1.1012 | 0.0139 | -0.0893 | 79.223
7 | 1.1377 | 0.0149 | -0.0865 | 76.3557
7.5 | 1.1733 | 0.01601 | -0.0836 | 73.2854
8 | 1.2068 | 0.0173 | -0.0804 | 69.7572
8.5 | 1.2438 | 0.01841 | -0.0779 | 67.5611
9 | 1.2761 | 0.01985 | -0.0749 | 64.2872
9.5 | 1.3102 | 0.02122 | -0.0721 | 61.7436
10 | 1.3404 | 0.02294 | -0.069 | 58.4307
10.5 | 1.3627 | 0.02527 | -0.065 | 53.9256
11 | 1.3881 | 0.02749 | -0.0616 | 50.4947
11.5 | 1.4105 | 0.03005 | -0.0581 | 46.9384
12 | 1.4299 | 0.03301 | -0.0545 | 43.3172
12.5 | 1.4439 | 0.03661 | -0.0508 | 39.44
13 | 1.4418 | 0.04213 | -0.0462 | 34.2226
13.5 | 1.4441 | 0.04763 | -0.0427 | 30.3191
14 | 1.4315 | 0.05521 | -0.0395 | 25.9283
14.5 | 1.4034 | 0.06523 | -0.0375 | 21.5146
15 | 1.3667 | 0.0773 | -0.038 | 17.6805
15.5 | 1.3231 | 0.09205 | -0.0417 | 14.3737
16 | 1.2828 | 0.10813 | -0.0487 | 11.8635
16.5 | 1.2455 | 0.12591 | -0.0588 | 9.892
17 | 1.2133 | 0.14517 | -0.071 | 8.3578
17.5 | 1.1542 | 0.17516 | -0.0877 | 6.5894
18 | 1.0829 | 0.21368 | -0.1082 | 5.0679
18.5 | 1.0868 | 0.22594 | -0.1148 | 4.8101

## 55. Re 2M Mach 0.50 (1)
BIGFOIL.COM POLAR EXPORT
NACA66-710 a=0.6
NACA66-710 a=0.6 |  |  |  | Cl Max: | 1.322 | at alpha= | 6 | deg
JavaFoil+Calcfoil stall+Eppler ext transition |  |  |  | L/D Max: | 225.456 | at alpha= | 4 | deg
Re: | 2000000 |  |  | Cd Min: | 0.00448 | at alpha= | 1 | deg
Mach: | 0.5 |  |  | Cl=0 at alpha= | -4.8611 | deg
|  |  |  | @ Cl=0.1, Cd= | 0.034258
|  |  |  | @ Cl=0.4, Cd= | 0.0061397
|  |  |  | @ Cl=0.6, Cd= | 0.0060438
alpha (deg) | Cl | Cd | Cm | Cl/Cd
-20 | -0.823 | 0.17205 | -0.053 | -4.784
-19.5 | -0.797 | 0.16889 | -0.053 | -4.717
-19 | -0.768 | 0.16207 | -0.051 | -4.74
-18.5 | -0.741 | 0.15755 | -0.051 | -4.705
-18 | -0.715 | 0.15284 | -0.051 | -4.675
-17.5 | -0.688 | 0.14608 | -0.051 | -4.709
-17 | -0.661 | 0.14174 | -0.052 | -4.664
-16.5 | -0.634 | 0.13748 | -0.052 | -4.613
-16 | -0.607 | 0.13639 | -0.052 | -4.453
-15.5 | -0.579 | 0.13133 | -0.049 | -4.408
-15 | -0.552 | 0.12252 | -0.05 | -4.508
-14.5 | -0.525 | 0.12094 | -0.05 | -4.343
-14 | -0.498 | 0.11264 | -0.051 | -4.425
-13.5 | -0.471 | 0.11351 | -0.051 | -4.152
-13 | -0.444 | 0.10954 | -0.051 | -4.056
-12.5 | -0.417 | 0.10622 | -0.051 | -3.928
-12 | -0.39 | 0.10218 | -0.053 | -3.82
-11.5 | -0.362 | 0.09448 | -0.049 | -3.836
-11 | -0.335 | 0.09198 | -0.05 | -3.647
-10.5 | -0.308 | 0.08698 | -0.05 | -3.545
-10 | -0.281 | 0.08263 | -0.051 | -3.404
-9.5 | -0.254 | 0.08046 | -0.051 | -3.159
-9 | -0.227 | 0.07755 | -0.052 | -2.927
-8.5 | -0.2 | 0.07324 | -0.052 | -2.729
-8 | -0.173 | 0.07013 | -0.049 | -2.46
-7.5 | -0.145 | 0.05742 | -0.049 | -2.532
-7 | -0.118 | 0.05085 | -0.049 | -2.326
-6.5 | -0.091 | 0.04671 | -0.051 | -1.953
-6 | -0.064 | 0.0428 | -0.051 | -1.498
-5.5 | -0.037 | 0.03975 | -0.053 | -0.933
-5 | -0.01 | 0.04382 | -0.049 | -0.227
-4.5 | 0.026 | 0.04049 | -0.046 | 0.649
-4 | 0.079 | 0.03509 | -0.049 | 2.238
-3.5 | 0.134 | 0.03291 | -0.049 | 4.081
-3 | 0.191 | 0.0311 | -0.055 | 6.158
-2.5 | 0.248 | 0.02924 | -0.06 | 8.49
-2 | 0.378 | 0.0063 | -0.122 | 60.017
-1.5 | 0.448 | 0.00579 | -0.123 | 77.411
-1 | 0.518 | 0.00566 | -0.124 | 91.507
-0.5 | 0.59 | 0.00605 | -0.125 | 97.463
0 | 0.655 | 0.00601 | -0.125 | 108.964
0.5 | 0.723 | 0.00599 | -0.126 | 120.562
1 | 0.79 | 0.00448 | -0.127 | 176.192
1.5 | 0.857 | 0.00456 | -0.128 | 188.017
2 | 0.923 | 0.00463 | -0.129 | 199.489
2.5 | 0.99 | 0.00472 | -0.129 | 209.752
3 | 1.05 | 0.00483 | -0.13 | 217.184
3.5 | 1.112 | 0.00495 | -0.131 | 224.412
4 | 1.171 | 0.00519 | -0.131 | 225.456
4.5 | 1.211 | 0.01434 | -0.13 | 84.452
5 | 1.262 | 0.01517 | -0.131 | 83.176
5.5 | 1.301 | 0.01612 | -0.132 | 80.708
6 | 1.322 | 0.0172 | -0.132 | 76.861
6.5 | 1.313 | 0.01864 | -0.133 | 70.463
7 | 1.007 | 0.04616 | -0.066 | 21.81
7.5 | 0.654 | 0.05219 | -0.058 | 12.533
8 | 0.679 | 0.06334 | -0.055 | 10.725
8.5 | 0.706 | 0.05698 | -0.062 | 12.395
9 | 0.732 | 0.06275 | -0.06 | 11.659
9.5 | 0.757 | 0.07851 | -0.06 | 9.641
10 | 0.783 | 0.08232 | -0.063 | 9.511
10.5 | 0.808 | 0.08976 | -0.062 | 9.004
11 | 0.834 | 0.09059 | -0.064 | 9.204

## 56. Re 2M Mach 0.50 (2)
BIGFOIL.COM POLAR EXPORT
NACA66-710 a=0.6
NACA66-710 a=0.6 |  |  |  | Cl Max: | 1.3001 | at alpha= | 10 | deg
XFOIL ncrit=9 |  |  |  | L/D Max: | 236.577 | at alpha= | 3.5 | deg
Re: | 2000000 |  |  | Cd Min: | 0.18443 | at alpha= | -16 | deg
Mach: | 0.5 |  |  | Cl=0 at alpha= | -6.2511 | deg
|  |  |  | @ Cl=0.1, Cd= | 0.034049
|  |  |  | @ Cl=0.4, Cd= | 0.0080814
|  |  |  | @ Cl=0.6, Cd= | 0.0068173
alpha (deg) | Cl | Cd | Cm | Cl/Cd
-16 | -0.3383 | 0.18443 | -0.0504 | -1.8343
-15.5 | -0.316 | 0.17708 | -0.055 | -1.7845
-15 | -0.2953 | 0.16955 | -0.0592 | -1.7417
-14.5 | -0.2734 | 0.16257 | -0.0636 | -1.6817
-14 | -0.2516 | 0.15551 | -0.0679 | -1.6179
-13.5 | -0.2305 | 0.14844 | -0.0721 | -1.5528
-13 | -0.2095 | 0.14127 | -0.0761 | -1.483
-12.5 | -0.189 | 0.13417 | -0.0801 | -1.4087
-12 | -0.1695 | 0.12692 | -0.0842 | -1.3355
-11.5 | -0.1504 | 0.12006 | -0.088 | -1.2527
-11 | -0.1349 | 0.11245 | -0.0917 | -1.1996
-10.5 | -0.1163 | 0.10613 | -0.0952 | -1.0958
-10 | -0.0961 | 0.10061 | -0.0984 | -0.95517
-9.5 | -0.0776 | 0.09421 | -0.1019 | -0.82369
-9 | -0.0611 | 0.08799 | -0.1054 | -0.6944
-8.5 | -0.0457 | 0.08184 | -0.1085 | -0.55841
-8 | -0.0311 | 0.07586 | -0.1115 | -0.40997
-7.5 | -0.0191 | 0.06986 | -0.1143 | -0.2734
-7 | -0.009 | 0.06427 | -0.1164 | -0.14003
-6.5 | -0.0112 | 0.05806 | -0.1193 | -0.1929
-6 | 0.0113 | 0.05303 | -0.1244 | 0.21309
-5.5 | 0.0432 | 0.04613 | -0.1318 | 0.93648
-4.5 | 0.1133 | 0.03122 | -0.1409 | 3.6291
-4 | 0.1618 | 0.02414 | -0.1426 | 6.7026
-3.5 | 0.2142 | 0.01759 | -0.1422 | 12.1774
-3 | 0.2686 | 0.01119 | -0.1409 | 24.0036
-2.5 | 0.3337 | 0.00935 | -0.1405 | 35.6898
-2 | 0.3993 | 0.00809 | -0.1403 | 49.3572
-1.5 | 0.4649 | 0.00728 | -0.1403 | 63.8599
-1 | 0.5319 | 0.007 | -0.1407 | 75.9857
-0.5 | 0.599 | 0.00682 | -0.1412 | 87.8299
0 | 0.6663 | 0.00664 | -0.1419 | 100.3464
0.5 | 0.7336 | 0.00651 | -0.1426 | 112.6882
1 | 0.7897 | 0.00486 | -0.1421 | 162.4897
1.5 | 0.8465 | 0.00469 | -0.1397 | 180.4904
2.5 | 1.0219 | 0.0048 | -0.1497 | 212.8958
3 | 1.0805 | 0.0048 | -0.148 | 225.1042
3.5 | 1.1403 | 0.00482 | -0.1462 | 236.5768
4 | 1.1594 | 0.00617 | -0.137 | 187.9092
4.5 | 1.1268 | 0.00853 | -0.1192 | 132.0985
5 | 1.1004 | 0.01184 | -0.1051 | 92.9392
5.5 | 1.0859 | 0.01538 | -0.0941 | 70.6047
6 | 1.0936 | 0.01827 | -0.0864 | 59.8577
6.5 | 1.131 | 0.01989 | -0.0823 | 56.8627
7 | 1.1692 | 0.02159 | -0.0783 | 54.1547
7.5 | 1.2059 | 0.02349 | -0.0741 | 51.3367
8 | 1.237 | 0.02588 | -0.0693 | 47.7975
8.5 | 1.2688 | 0.02838 | -0.0647 | 44.7075
9 | 1.287 | 0.03197 | -0.0588 | 40.2565
9.5 | 1.296 | 0.03648 | -0.0523 | 35.5263
10 | 1.3001 | 0.04238 | -0.045 | 30.6772
10.5 | 1.2929 | 0.05055 | -0.0396 | 25.5767
11 | 1.2689 | 0.06038 | -0.0366 | 21.0152
11.5 | 1.2373 | 0.07175 | -0.0364 | 17.2446
12 | 1.2034 | 0.08472 | -0.0395 | 14.2044
12.5 | 1.1679 | 0.09967 | -0.0461 | 11.7177
13 | 1.1384 | 0.11583 | -0.0558 | 9.8282
13.5 | 1.1131 | 0.13377 | -0.0677 | 8.321
14 | 1.0974 | 0.15188 | -0.0785 | 7.2254
14.5 | 1.0876 | 0.16794 | -0.0881 | 6.4761
15 | 1.0849 | 0.18257 | -0.0966 | 5.9424

## 57. Re 3M Mach 0.00 (1)
BIGFOIL.COM POLAR EXPORT
NACA66-710 a=0.6
NACA66-710 a=0.6 |  |  |  | Cl Max: | 1.321 | at alpha= | 8.5 | deg
JavaFoil+Calcfoil stall+Eppler ext transition |  |  |  | L/D Max: | 294.775 | at alpha= | 4 | deg
Re: | 3000000 |  |  | Cd Min: | 0.00326 | at alpha= | 2 | deg
Mach: | 0 |  |  | Cl=0 at alpha= | -4.8182 | deg
|  |  |  | @ Cl=0.1, Cd= | 0.0064716
|  |  |  | @ Cl=0.4, Cd= | 0.0056831
|  |  |  | @ Cl=0.6, Cd= | 0.0054175
alpha (deg) | Cl | Cd | Cm | Cl/Cd
-16.5 | -0.231 | 0.12984 | -0.04 | -1.779
-16 | -0.242 | 0.12365 | -0.04 | -1.96
-15.5 | -0.254 | 0.11738 | -0.041 | -2.164
-15 | -0.266 | 0.11083 | -0.041 | -2.397
-14.5 | -0.277 | 0.10678 | -0.041 | -2.595
-14 | -0.288 | 0.10081 | -0.041 | -2.859
-13.5 | -0.298 | 0.09476 | -0.041 | -3.141
-13 | -0.303 | 0.09153 | -0.041 | -3.314
-12.5 | -0.308 | 0.08657 | -0.041 | -3.553
-12 | -0.31 | 0.08085 | -0.041 | -3.835
-11.5 | -0.311 | 0.07743 | -0.041 | -4.011
-11 | -0.309 | 0.07334 | -0.041 | -4.207
-10.5 | -0.304 | 0.06995 | -0.041 | -4.342
-10 | -0.296 | 0.06606 | -0.041 | -4.478
-9.5 | -0.284 | 0.0626 | -0.041 | -4.544
-9 | -0.269 | 0.05866 | -0.041 | -4.593
-8.5 | -0.251 | 0.05472 | -0.042 | -4.581
-8 | -0.228 | 0.05207 | -0.042 | -4.376
-7.5 | -0.201 | 0.04839 | -0.043 | -4.157
-7 | -0.171 | 0.04507 | -0.045 | -3.787
-6.5 | -0.137 | 0.04223 | -0.046 | -3.234
-6 | -0.099 | 0.03948 | -0.048 | -2.514
-5.5 | -0.059 | 0.03713 | -0.049 | -1.589
-5 | -0.016 | 0.0352 | -0.05 | -0.462
-4.5 | 0.028 | 0.03345 | -0.051 | 0.85
-4 | 0.093 | 0.00648 | -0.103 | 14.296
-3.5 | 0.151 | 0.00641 | -0.104 | 23.58
-3 | 0.211 | 0.00607 | -0.105 | 34.727
-2.5 | 0.27 | 0.00596 | -0.105 | 45.362
-2 | 0.33 | 0.00581 | -0.106 | 56.725
-1.5 | 0.39 | 0.0057 | -0.107 | 68.417
-1 | 0.449 | 0.0056 | -0.108 | 80.248
-0.5 | 0.511 | 0.00551 | -0.108 | 92.624
0 | 0.569 | 0.00547 | -0.109 | 104.078
0.5 | 0.628 | 0.00537 | -0.11 | 116.987
1 | 0.687 | 0.00352 | -0.111 | 195.327
1.5 | 0.746 | 0.00327 | -0.111 | 227.966
2 | 0.804 | 0.00326 | -0.112 | 246.876
2.5 | 0.862 | 0.00327 | -0.113 | 263.395
3 | 0.917 | 0.0033 | -0.113 | 277.73
3.5 | 0.973 | 0.00338 | -0.114 | 288.156
4 | 1.028 | 0.00349 | -0.115 | 294.775
4.5 | 1.069 | 0.01073 | -0.114 | 99.665
5 | 1.12 | 0.01119 | -0.115 | 100.109
5.5 | 1.167 | 0.01172 | -0.115 | 99.63
6 | 1.211 | 0.01225 | -0.116 | 98.831
6.5 | 1.25 | 0.01283 | -0.117 | 97.482
7 | 1.284 | 0.01344 | -0.117 | 95.536
7.5 | 1.305 | 0.01415 | -0.118 | 92.217
8 | 1.318 | 0.01489 | -0.119 | 88.515
8.5 | 1.321 | 0.0158 | -0.119 | 83.587
9 | 1.314 | 0.01665 | -0.12 | 78.913
9.5 | 1.298 | 0.0177 | -0.12 | 73.317
10 | 1.272 | 0.01873 | -0.121 | 67.91
10.5 | 1.237 | 0.01978 | -0.121 | 62.558
11 | 1.192 | 0.0209 | -0.121 | 57.028
11.5 | 0.956 | 0.07392 | -0.065 | 12.939
12 | 0.913 | 0.0801 | -0.061 | 11.393
12.5 | 0.868 | 0.08428 | -0.062 | 10.304
13 | 0.822 | 0.08942 | -0.06 | 9.193
13.5 | 0.775 | 0.09483 | -0.06 | 8.175

## 58. Re 3M Mach 0.00 (2)
BIGFOIL.COM POLAR EXPORT
NACA66-710 a=0.6
NACA66-710 a=0.6 |  |  |  | Cl Max: | 1.6052 | at alpha= | 17 | deg
XFOIL ncrit=9 |  |  |  | L/D Max: | 254.25 | at alpha= | 3 | deg
Re: | 3000000 |  |  | Cd Min: | 0.20347 | at alpha= | -18.5 | deg
Mach: | 0 |  |  | Cl=0 at alpha= | -4.9525 | deg
|  |  |  | @ Cl=0.1, Cd= | 0.0074318
|  |  |  | @ Cl=0.4, Cd= | 0.0059058
|  |  |  | @ Cl=0.6, Cd= | 0.0052169
alpha (deg) | Cl | Cd | Cm | Cl/Cd
-18.5 | -0.4301 | 0.20347 | -0.025 | -2.1138
-18 | -0.4115 | 0.19815 | -0.0291 | -2.0767
-17.5 | -0.3935 | 0.19202 | -0.0331 | -2.0493
-17 | -0.3759 | 0.18554 | -0.037 | -2.026
-16.5 | -0.358 | 0.179 | -0.0408 | -2
-16 | -0.3399 | 0.17237 | -0.0445 | -1.9719
-15.5 | -0.3226 | 0.16579 | -0.0483 | -1.9458
-15 | -0.306 | 0.15896 | -0.052 | -1.925
-14.5 | -0.2898 | 0.15215 | -0.0557 | -1.9047
-14 | -0.2738 | 0.14531 | -0.0593 | -1.8842
-13.5 | -0.2583 | 0.13848 | -0.0628 | -1.8653
-13 | -0.2437 | 0.13158 | -0.0662 | -1.8521
-12.5 | -0.2288 | 0.12486 | -0.0696 | -1.8325
-12 | -0.2199 | 0.1169 | -0.0731 | -1.8811
-11.5 | -0.2063 | 0.11016 | -0.0762 | -1.8727
-11 | -0.1859 | 0.10567 | -0.0793 | -1.7593
-10.5 | -0.1726 | 0.09943 | -0.0823 | -1.7359
-10 | -0.1599 | 0.09336 | -0.0851 | -1.7127
-9.5 | -0.15 | 0.08696 | -0.0879 | -1.7249
-9 | -0.1457 | 0.08013 | -0.0907 | -1.8183
-8.5 | -0.142 | 0.07361 | -0.0934 | -1.9291
-8 | -0.3307 | 0.01288 | -0.1123 | -25.6755
-7.5 | -0.2754 | 0.01258 | -0.1127 | -21.8919
-7 | -0.221 | 0.01194 | -0.1131 | -18.5092
-6.5 | -0.1661 | 0.01142 | -0.1135 | -14.5447
-6 | -0.1117 | 0.01063 | -0.1139 | -10.508
-5.5 | -0.0569 | 0.00991 | -0.1142 | -5.7417
-5 | -0.0054 | 0.00784 | -0.114 | -0.68878
-4.5 | 0.0514 | 0.00762 | -0.1146 | 6.7454
-4 | 0.1082 | 0.0074 | -0.1152 | 14.6216
-3.5 | 0.165 | 0.00715 | -0.1158 | 23.0769
-3 | 0.2202 | 0.00638 | -0.1161 | 34.5141
-2.5 | 0.2772 | 0.00622 | -0.1167 | 44.5659
-2 | 0.3343 | 0.00616 | -0.1173 | 54.2695
-1 | 0.448 | 0.00572 | -0.1185 | 78.3217
-0.5 | 0.5053 | 0.00558 | -0.1192 | 90.5556
0 | 0.5625 | 0.00545 | -0.1199 | 103.211
0.5 | 0.6188 | 0.0051 | -0.1206 | 121.3333
1 | 0.6725 | 0.00431 | -0.1212 | 156.0325
1.5 | 0.717 | 0.00351 | -0.1189 | 204.2735
2 | 0.7755 | 0.0035 | -0.1197 | 221.5714
2.5 | 0.8513 | 0.00355 | -0.1248 | 239.8028
3 | 0.9153 | 0.0036 | -0.1271 | 254.25
3.5 | 0.9613 | 0.00392 | -0.1256 | 245.2296
4 | 0.9838 | 0.00581 | -0.12 | 169.3287
5 | 1.0371 | 0.00872 | -0.1106 | 118.9335
5.5 | 1.0529 | 0.01002 | -0.1036 | 105.0798
6 | 1.081 | 0.01082 | -0.099 | 99.9076
6.5 | 1.1162 | 0.0115 | -0.096 | 97.0609
7 | 1.1515 | 0.01225 | -0.0932 | 94
7.5 | 1.1869 | 0.01305 | -0.0905 | 90.9502
8 | 1.2242 | 0.01379 | -0.0883 | 88.7745
8.5 | 1.2581 | 0.01475 | -0.0857 | 85.2949
9 | 1.2932 | 0.01568 | -0.0833 | 82.4745
9.5 | 1.3268 | 0.01673 | -0.0809 | 79.3066
10 | 1.3586 | 0.01793 | -0.0784 | 75.7724
10.5 | 1.3872 | 0.01936 | -0.0755 | 71.6529
11 | 1.4157 | 0.02085 | -0.0727 | 67.8993
11.5 | 1.4422 | 0.02252 | -0.0698 | 64.0409
12 | 1.4704 | 0.02413 | -0.0674 | 60.9366
12.5 | 1.4926 | 0.02622 | -0.0643 | 56.926
13 | 1.5189 | 0.02806 | -0.062 | 54.1304
13.5 | 1.5424 | 0.03018 | -0.0596 | 51.1067
14 | 1.5664 | 0.03236 | -0.0574 | 48.4054
14.5 | 1.58 | 0.03553 | -0.0544 | 44.4695
15 | 1.6012 | 0.03809 | -0.0525 | 42.0373
15.5 | 1.5815 | 0.04503 | -0.0477 | 35.121
16 | 1.5927 | 0.04894 | -0.046 | 32.5439
16.5 | 1.5902 | 0.05467 | -0.044 | 29.0873
17 | 1.6052 | 0.05852 | -0.0434 | 27.4299
17.5 | 1.5955 | 0.06574 | -0.0425 | 24.2699
18 | 1.5954 | 0.07209 | -0.0427 | 22.1307
18.5 | 1.5746 | 0.08193 | -0.0439 | 19.2188
19 | 1.5464 | 0.09391 | -0.047 | 16.4668
19.5 | 1.5128 | 0.10779 | -0.0522 | 14.0347
20 | 1.479 | 0.12289 | -0.0595 | 12.0352

## 59. Re 3M Mach 0.10 (1)
BIGFOIL.COM POLAR EXPORT
NACA66-710 a=0.6
NACA66-710 a=0.6 |  |  |  | Cl Max: | 1.319 | at alpha= | 8.5 | deg
JavaFoil+Calcfoil stall+Eppler ext transition |  |  |  | L/D Max: | 297.04 | at alpha= | 4 | deg
Re: | 3000000 |  |  | Cd Min: | 0.00327 | at alpha= | 1.5 | deg
Mach: | 0.1 |  |  | Cl=0 at alpha= | -4.8222 | deg
|  |  |  | @ Cl=0.1, Cd= | 0.023307
|  |  |  | @ Cl=0.4, Cd= | 0.005688
|  |  |  | @ Cl=0.6, Cd= | 0.0054515
alpha (deg) | Cl | Cd | Cm | Cl/Cd
-16.5 | -0.193 | 0.13183 | -0.04 | -1.463
-16 | -0.206 | 0.12337 | -0.041 | -1.667
-15.5 | -0.219 | 0.11811 | -0.041 | -1.853
-15 | -0.232 | 0.11209 | -0.041 | -2.071
-14.5 | -0.246 | 0.10784 | -0.041 | -2.278
-14 | -0.259 | 0.10202 | -0.041 | -2.538
-13.5 | -0.271 | 0.09557 | -0.041 | -2.832
-13 | -0.279 | 0.091 | -0.041 | -3.063
-12.5 | -0.285 | 0.08735 | -0.042 | -3.268
-12 | -0.291 | 0.08176 | -0.042 | -3.554
-11.5 | -0.294 | 0.07802 | -0.042 | -3.763
-11 | -0.294 | 0.07346 | -0.042 | -4.004
-10.5 | -0.292 | 0.06977 | -0.042 | -4.182
-10 | -0.286 | 0.06568 | -0.041 | -4.357
-9.5 | -0.277 | 0.06235 | -0.041 | -4.441
-9 | -0.264 | 0.05896 | -0.041 | -4.473
-8.5 | -0.247 | 0.05525 | -0.042 | -4.462
-8 | -0.225 | 0.05257 | -0.042 | -4.282
-7.5 | -0.199 | 0.04869 | -0.043 | -4.096
-7 | -0.17 | 0.04514 | -0.045 | -3.761
-6.5 | -0.136 | 0.04251 | -0.046 | -3.204
-6 | -0.099 | 0.03969 | -0.047 | -2.499
-5.5 | -0.059 | 0.0373 | -0.049 | -1.583
-5 | -0.016 | 0.03536 | -0.049 | -0.461
-4.5 | 0.029 | 0.03335 | -0.052 | 0.856
-4 | 0.075 | 0.03144 | -0.055 | 2.391
-3.5 | 0.152 | 0.00639 | -0.105 | 23.756
-3 | 0.212 | 0.00605 | -0.105 | 34.991
-2.5 | 0.271 | 0.00593 | -0.106 | 45.771
-2 | 0.331 | 0.00585 | -0.107 | 56.625
-1.5 | 0.392 | 0.0057 | -0.107 | 68.697
-1 | 0.452 | 0.00561 | -0.108 | 80.539
-0.5 | 0.513 | 0.00553 | -0.109 | 92.887
0 | 0.572 | 0.00548 | -0.11 | 104.413
0.5 | 0.631 | 0.00542 | -0.11 | 116.514
1 | 0.69 | 0.0035 | -0.111 | 196.939
1.5 | 0.749 | 0.00327 | -0.112 | 229.393
2 | 0.808 | 0.00329 | -0.113 | 245.758
2.5 | 0.867 | 0.0033 | -0.113 | 262.769
3 | 0.921 | 0.00334 | -0.114 | 275.882
3.5 | 0.977 | 0.0034 | -0.115 | 287.136
4 | 1.033 | 0.00348 | -0.115 | 297.04
4.5 | 1.074 | 0.01081 | -0.115 | 99.387
5 | 1.125 | 0.01128 | -0.115 | 99.723
5.5 | 1.172 | 0.01181 | -0.116 | 99.246
6 | 1.216 | 0.01236 | -0.117 | 98.373
6.5 | 1.255 | 0.01294 | -0.117 | 96.992
7 | 1.287 | 0.01359 | -0.118 | 94.742
7.5 | 1.307 | 0.01433 | -0.119 | 91.248
8 | 1.318 | 0.0151 | -0.119 | 87.316
8.5 | 1.319 | 0.01599 | -0.12 | 82.485
9 | 1.309 | 0.01688 | -0.12 | 77.53
9.5 | 1.288 | 0.01783 | -0.121 | 72.225
10 | 1.257 | 0.01901 | -0.121 | 66.106
10.5 | 1.216 | 0.02004 | -0.122 | 60.679
11 | 0.975 | 0.06913 | -0.067 | 14.101
11.5 | 0.928 | 0.07542 | -0.061 | 12.299
12 | 0.88 | 0.07958 | -0.061 | 11.062
12.5 | 0.83 | 0.08579 | -0.06 | 9.676
13 | 0.778 | 0.09089 | -0.059 | 8.565
13.5 | 0.728 | 0.09457 | -0.062 | 7.697

## 60. Re 3M Mach 0.10 (2)
BIGFOIL.COM POLAR EXPORT
NACA66-710 a=0.6
NACA66-710 a=0.6 |  |  |  | Cl Max: | 1.5901 | at alpha= | 15 | deg
XFOIL ncrit=9 |  |  |  | L/D Max: | 255.097 | at alpha= | 3 | deg
Re: | 3000000 |  |  | Cd Min: | 0.15338 | at alpha= | 20 | deg
Mach: | 0.1 |  |  | Cl=0 at alpha= | -4.9503 | deg
|  |  |  | @ Cl=0.1, Cd= | 0.0074869
|  |  |  | @ Cl=0.4, Cd= | 0.0058442
|  |  |  | @ Cl=0.6, Cd= | 0.0052612
alpha (deg) | Cl | Cd | Cm | Cl/Cd
-12.5 | -0.1831 | 0.11806 | -0.0599 | -1.5509
-12 | -0.1672 | 0.1125 | -0.0632 | -1.4862
-11.5 | -0.2047 | 0.11037 | -0.0765 | -1.8547
-11 | -0.1838 | 0.10592 | -0.0797 | -1.7353
-10.5 | -0.1704 | 0.09968 | -0.0827 | -1.7095
-10 | -0.1574 | 0.0936 | -0.0856 | -1.6816
-9.5 | -0.1472 | 0.0872 | -0.0884 | -1.6881
-9 | -0.1423 | 0.08042 | -0.0912 | -1.7695
-8.5 | -0.1378 | 0.07394 | -0.0938 | -1.8637
-8 | -0.3293 | 0.01453 | -0.1139 | -22.6635
-7.5 | -0.2751 | 0.01375 | -0.1142 | -20.0073
-7 | -0.2204 | 0.01306 | -0.1145 | -16.876
-6.5 | -0.1662 | 0.01211 | -0.1147 | -13.7242
-6 | -0.1119 | 0.0111 | -0.1149 | -10.0811
-5.5 | -0.0572 | 0.01022 | -0.1152 | -5.5969
-5 | -0.0057 | 0.00795 | -0.1149 | -0.71698
-4.5 | 0.0516 | 0.00769 | -0.1154 | 6.71
-4 | 0.1088 | 0.00745 | -0.116 | 14.604
-3.5 | 0.166 | 0.00718 | -0.1165 | 23.1198
-3 | 0.2215 | 0.00641 | -0.1168 | 34.5554
-2.5 | 0.2788 | 0.00624 | -0.1174 | 44.6795
-2 | 0.3363 | 0.00617 | -0.118 | 54.5057
-1.5 | 0.393 | 0.00586 | -0.1185 | 67.0648
-1 | 0.4507 | 0.00573 | -0.1192 | 78.6562
-0.5 | 0.5083 | 0.00559 | -0.1199 | 90.9302
0 | 0.5659 | 0.00546 | -0.1206 | 103.6447
0.5 | 0.6225 | 0.00513 | -0.1213 | 121.345
1 | 0.6766 | 0.00433 | -0.1219 | 156.2587
1.5 | 0.7213 | 0.00352 | -0.1197 | 204.9148
2 | 0.7801 | 0.00351 | -0.1204 | 222.2507
2.5 | 0.8564 | 0.00356 | -0.1255 | 240.5618
3 | 0.9209 | 0.00361 | -0.1279 | 255.097
3.5 | 0.9671 | 0.00393 | -0.1263 | 246.0814
4 | 0.9887 | 0.00586 | -0.1204 | 168.7201
4.5 | 1.018 | 0.00729 | -0.1161 | 139.6433
5 | 1.04 | 0.0088 | -0.1105 | 118.1818
5.5 | 1.0526 | 0.01011 | -0.1028 | 104.1147
6 | 1.0816 | 0.01095 | -0.0984 | 98.7763
6.5 | 1.1171 | 0.01165 | -0.0954 | 95.8884
7 | 1.1526 | 0.01243 | -0.0925 | 92.7273
7.5 | 1.1884 | 0.01325 | -0.0899 | 89.6906
8 | 1.2257 | 0.01404 | -0.0876 | 87.3006
8.5 | 1.2594 | 0.01505 | -0.0848 | 83.6811
9 | 1.295 | 0.01599 | -0.0825 | 80.9881
9.5 | 1.328 | 0.01712 | -0.0799 | 77.5701
10 | 1.3594 | 0.01841 | -0.0772 | 73.8403
10.5 | 1.3887 | 0.01984 | -0.0744 | 69.995
11 | 1.4167 | 0.02142 | -0.0714 | 66.1391
11.5 | 1.4417 | 0.02327 | -0.0683 | 61.9553
12 | 1.4711 | 0.02484 | -0.0659 | 59.223
12.5 | 1.4926 | 0.02708 | -0.0627 | 55.1182
13 | 1.5188 | 0.02903 | -0.0604 | 52.3183
13.5 | 1.5413 | 0.03134 | -0.0578 | 49.18
14 | 1.5631 | 0.03381 | -0.0554 | 46.2319
14.5 | 1.5693 | 0.03785 | -0.0518 | 41.461
15 | 1.5901 | 0.04059 | -0.0499 | 39.1747
15.5 | 1.5653 | 0.04839 | -0.0452 | 32.3476
16 | 1.5666 | 0.0537 | -0.0433 | 29.1732
16.5 | 1.562 | 0.06006 | -0.0418 | 26.0073
17 | 1.5717 | 0.06489 | -0.0415 | 24.221
17.5 | 1.5492 | 0.07455 | -0.0416 | 20.7807
18 | 1.5394 | 0.08301 | -0.043 | 18.5448
18.5 | 1.5052 | 0.09627 | -0.0467 | 15.6352
19 | 1.4605 | 0.1128 | -0.0536 | 12.9477
19.5 | 1.4125 | 0.1317 | -0.0638 | 10.7251
20 | 1.3616 | 0.15338 | -0.077 | 8.8773

## 61. Re 3M Mach 0.25 (1)
BIGFOIL.COM POLAR EXPORT
NACA66-710 a=0.6
NACA66-710 a=0.6 |  |  |  | Cl Max: | 1.316 | at alpha= | 7.5 | deg
JavaFoil+Calcfoil stall+Eppler ext transition |  |  |  | L/D Max: | 279.902 | at alpha= | 3 | deg
Re: | 3000000 |  |  | Cd Min: | 0.0033 | at alpha= | 1 | deg
Mach: | 0.25 |  |  | Cl=0 at alpha= | -4.8222 | deg
|  |  |  | @ Cl=0.1, Cd= | 0.024491
|  |  |  | @ Cl=0.4, Cd= | 0.0057248
|  |  |  | @ Cl=0.6, Cd= | 0.08986
alpha (deg) | Cl | Cd | Cm | Cl/Cd
-14 | -0.053 | 0.10225 | -0.043 | -0.516
-13.5 | -0.05 | 0.09786 | -0.043 | -0.51
-13 | -0.047 | 0.09207 | -0.043 | -0.511
-12.5 | -0.044 | 0.08737 | -0.044 | -0.505
-12 | -0.084 | 0.08172 | -0.044 | -1.031
-11.5 | -0.128 | 0.07685 | -0.044 | -1.672
-11 | -0.158 | 0.07327 | -0.044 | -2.163
-10.5 | -0.182 | 0.06922 | -0.044 | -2.623
-10 | -0.199 | 0.06574 | -0.044 | -3.02
-9.5 | -0.209 | 0.06204 | -0.044 | -3.374
-9 | -0.213 | 0.05879 | -0.044 | -3.631
-8.5 | -0.211 | 0.05593 | -0.044 | -3.768
-8 | -0.201 | 0.05427 | -0.042 | -3.702
-7.5 | -0.184 | 0.05138 | -0.042 | -3.588
-7 | -0.161 | 0.04656 | -0.044 | -3.465
-6.5 | -0.132 | 0.04779 | -0.04 | -2.761
-6 | -0.098 | 0.04053 | -0.047 | -2.414
-5.5 | -0.059 | 0.03808 | -0.048 | -1.548
-5 | -0.016 | 0.03587 | -0.049 | -0.458
-4.5 | 0.029 | 0.0338 | -0.051 | 0.856
-4 | 0.076 | 0.03235 | -0.052 | 2.362
-3.5 | 0.155 | 0.00648 | -0.107 | 23.968
-3 | 0.217 | 0.0061 | -0.108 | 35.533
-2.5 | 0.278 | 0.00597 | -0.109 | 46.635
-2 | 0.34 | 0.00587 | -0.11 | 57.938
-1.5 | 0.402 | 0.00572 | -0.11 | 70.359
-1 | 0.464 | 0.00564 | -0.111 | 82.309
-0.5 | 0.527 | 0.00554 | -0.112 | 95.254
0 | 0.588 | 0.0055 | -0.113 | 106.876
0.5 | 0.649 | 0.00516 | -0.113 | 125.73
1 | 0.709 | 0.0033 | -0.114 | 214.822
1.5 | 0.77 | 0.00332 | -0.115 | 231.463
2 | 0.83 | 0.0033 | -0.116 | 251.263
2.5 | 0.89 | 0.00333 | -0.116 | 267.65
3 | 0.946 | 0.00338 | -0.117 | 279.902
3.5 | 1.003 | 0.00413 | -0.118 | 242.769
4 | 1.059 | 0.00426 | -0.118 | 248.431
4.5 | 1.101 | 0.01123 | -0.118 | 98.038
5 | 1.152 | 0.01175 | -0.118 | 98.027
5.5 | 1.199 | 0.01233 | -0.119 | 97.221
6 | 1.241 | 0.01294 | -0.12 | 95.885
6.5 | 1.278 | 0.01359 | -0.12 | 94.01
7 | 1.305 | 0.01434 | -0.121 | 90.977
7.5 | 1.316 | 0.01517 | -0.122 | 86.745
8 | 1.313 | 0.01608 | -0.122 | 81.618
8.5 | 1.293 | 0.01706 | -0.123 | 75.805
9 | 1.256 | 0.01819 | -0.123 | 69.061
9.5 | 1.201 | 0.01927 | -0.124 | 62.344
10 | 0.939 | 0.06273 | -0.067 | 14.967
10.5 | 0.864 | 0.06797 | -0.062 | 12.717
11 | 0.779 | 0.07504 | -0.056 | 10.379
11.5 | 0.686 | 0.07984 | -0.057 | 8.598
12 | 0.587 | 0.08625 | -0.057 | 6.801
12.5 | 0.481 | 0.08986 | -0.058 | 5.351

## 62. Re 3M Mach 0.25 (2)
BIGFOIL.COM POLAR EXPORT
NACA66-710 a=0.6
NACA66-710 a=0.6 |  |  |  | Cl Max: | 1.5083 | at alpha= | 14 | deg
XFOIL ncrit=9 |  |  |  | L/D Max: | 258.696 | at alpha= | 3 | deg
Re: | 3000000 |  |  | Cd Min: | 0.23954 | at alpha= | 19 | deg
Mach: | 0.25 |  |  | Cl=0 at alpha= | -5.0378 | deg
|  |  |  | @ Cl=0.1, Cd= | 0.0079194
|  |  |  | @ Cl=0.4, Cd= | 0.0059574
|  |  |  | @ Cl=0.6, Cd= | 0.0054401
alpha (deg) | Cl | Cd | Cm | Cl/Cd
-20 | -0.4879 | 0.22813 | -0.0125 | -2.1387
-19.5 | -0.4691 | 0.22168 | -0.0168 | -2.1161
-19 | -0.4506 | 0.2148 | -0.021 | -2.0978
-18.5 | -0.432 | 0.20789 | -0.0252 | -2.078
-18 | -0.4146 | 0.20119 | -0.0294 | -2.0607
-17.5 | -0.3955 | 0.19494 | -0.0336 | -2.0288
-17 | -0.3766 | 0.18823 | -0.0377 | -2.0007
-16.5 | -0.3579 | 0.18164 | -0.0417 | -1.9704
-16 | -0.3384 | 0.17478 | -0.0456 | -1.9361
-15.5 | -0.32 | 0.16807 | -0.0495 | -1.904
-15 | -0.3023 | 0.16115 | -0.0534 | -1.8759
-14.5 | -0.2848 | 0.15422 | -0.0573 | -1.8467
-13.5 | -0.2512 | 0.14042 | -0.0647 | -1.7889
-13 | -0.2351 | 0.13344 | -0.0683 | -1.7618
-12.5 | -0.2193 | 0.12673 | -0.0717 | -1.7305
-12 | -0.2091 | 0.11864 | -0.0754 | -1.7625
-11.5 | -0.1926 | 0.11269 | -0.0786 | -1.7091
-11 | -0.1729 | 0.10725 | -0.0818 | -1.6121
-10.5 | -0.1585 | 0.101 | -0.0849 | -1.5693
-10 | -0.1444 | 0.09483 | -0.0879 | -1.5227
-9.5 | -0.1325 | 0.08841 | -0.0909 | -1.4987
-9 | -0.125 | 0.08186 | -0.0937 | -1.527
-8.5 | -0.1174 | 0.07551 | -0.0964 | -1.5548
-8 | -0.1139 | 0.06937 | -0.0989 | -1.6419
-7.5 | -0.124 | 0.06243 | -0.1018 | -1.9862
-7 | -0.1126 | 0.05441 | -0.1091 | -2.0695
-6.5 | -0.084 | 0.04866 | -0.1144 | -1.7263
-6 | -0.0509 | 0.04169 | -0.1192 | -1.2209
-5.5 | -0.022 | 0.02852 | -0.1231 | -0.77139
-5 | 0.0018 | 0.01189 | -0.1208 | 0.15139
-4.5 | 0.0527 | 0.00823 | -0.1201 | 6.4034
-4 | 0.1121 | 0.00784 | -0.1204 | 14.2985
-3.5 | 0.1713 | 0.00744 | -0.1208 | 23.0242
-3 | 0.2289 | 0.00666 | -0.1209 | 34.3694
-2.5 | 0.2878 | 0.00636 | -0.1214 | 45.2516
-2 | 0.3473 | 0.00627 | -0.1219 | 55.3907
-1.5 | 0.4063 | 0.00592 | -0.1225 | 68.6318
-1 | 0.4658 | 0.00577 | -0.1231 | 80.7279
-0.5 | 0.5254 | 0.00568 | -0.1239 | 92.5
0 | 0.5847 | 0.0055 | -0.1245 | 106.3091
0.5 | 0.6434 | 0.00527 | -0.1252 | 122.0873
1 | 0.6995 | 0.00446 | -0.1259 | 156.8386
1.5 | 0.7455 | 0.00359 | -0.1236 | 207.6602
2 | 0.8054 | 0.00358 | -0.1242 | 224.9721
2.5 | 0.8847 | 0.00363 | -0.1294 | 243.719
3 | 0.952 | 0.00368 | -0.132 | 258.6957
3.5 | 0.9987 | 0.00403 | -0.13 | 247.8164
4 | 1.016 | 0.00609 | -0.1229 | 166.8309
4.5 | 1.0393 | 0.00764 | -0.1171 | 136.034
5 | 1.0483 | 0.00915 | -0.1083 | 114.5683
6 | 1.0858 | 0.01177 | -0.0955 | 92.2515
6.5 | 1.1235 | 0.0126 | -0.0925 | 89.1667
7 | 1.1596 | 0.01355 | -0.0895 | 85.5793
7.5 | 1.1969 | 0.0145 | -0.0867 | 82.5448
8 | 1.2347 | 0.01548 | -0.0841 | 79.761
8.5 | 1.2684 | 0.01672 | -0.0809 | 75.8612
9 | 1.3051 | 0.01783 | -0.0783 | 73.1969
9.5 | 1.3383 | 0.0192 | -0.0753 | 69.7031
10 | 1.3678 | 0.02087 | -0.0719 | 65.5391
10.5 | 1.3953 | 0.02272 | -0.0683 | 61.4129
11 | 1.4188 | 0.02496 | -0.0645 | 56.8429
11.5 | 1.4423 | 0.02732 | -0.0608 | 52.7928
12 | 1.4683 | 0.02961 | -0.0577 | 49.588
12.5 | 1.4821 | 0.03304 | -0.0536 | 44.8577
13 | 1.4983 | 0.03646 | -0.0501 | 41.0943
13.5 | 1.5065 | 0.04087 | -0.0463 | 36.8608
14 | 1.5083 | 0.04625 | -0.0428 | 32.6119
14.5 | 1.4976 | 0.05332 | -0.0396 | 28.087
15 | 1.4714 | 0.06278 | -0.0375 | 23.4374
15.5 | 1.4406 | 0.07376 | -0.0374 | 19.5309
16 | 1.3965 | 0.08797 | -0.0403 | 15.8747
16.5 | 1.3585 | 0.1029 | -0.0461 | 13.2021
17 | 1.3233 | 0.11912 | -0.0545 | 11.109
17.5 | 1.2842 | 0.13819 | -0.0663 | 9.293
18 | 1.2494 | 0.15878 | -0.0793 | 7.8687
18.5 | 1.1865 | 0.1882 | -0.096 | 6.3045
19 | 1.0934 | 0.23954 | -0.1218 | 4.5646

## 63. Re 3M Mach 0.50 (1)
BIGFOIL.COM POLAR EXPORT
NACA66-710 a=0.6
NACA66-710 a=0.6 |  |  |  | Cl Max: | 1.325 | at alpha= | 6 | deg
JavaFoil+Calcfoil stall+Eppler ext transition |  |  |  | L/D Max: | 244.597 | at alpha= | 4 | deg
Re: | 3000000 |  |  | Cd Min: | 0.00403 | at alpha= | 1 | deg
Mach: | 0.5 |  |  | Cl=0 at alpha= | -4.8611 | deg
|  |  |  | @ Cl=0.1, Cd= | 0.03353
|  |  |  | @ Cl=0.4, Cd= | 0.0059306
|  |  |  | @ Cl=0.6, Cd= | 0.0051103
alpha (deg) | Cl | Cd | Cm | Cl/Cd
-20 | -0.824 | 0.16402 | -0.053 | -5.021
-19.5 | -0.797 | 0.16078 | -0.054 | -4.96
-19 | -0.769 | 0.15534 | -0.052 | -4.95
-18.5 | -0.742 | 0.14881 | -0.052 | -4.984
-18 | -0.715 | 0.14448 | -0.052 | -4.949
-17.5 | -0.688 | 0.14001 | -0.052 | -4.916
-17 | -0.661 | 0.13586 | -0.052 | -4.869
-16.5 | -0.635 | 0.1318 | -0.053 | -4.815
-16 | -0.608 | 0.12756 | -0.053 | -4.764
-15.5 | -0.579 | 0.1244 | -0.05 | -4.658
-15 | -0.553 | 0.11682 | -0.051 | -4.731
-14.5 | -0.526 | 0.11407 | -0.051 | -4.608
-14 | -0.499 | 0.1074 | -0.052 | -4.643
-13.5 | -0.472 | 0.10836 | -0.052 | -4.353
-13 | -0.445 | 0.1047 | -0.052 | -4.247
-12.5 | -0.418 | 0.10099 | -0.053 | -4.135
-12 | -0.39 | 0.09642 | -0.053 | -4.05
-11.5 | -0.363 | 0.08554 | -0.051 | -4.24
-11 | -0.336 | 0.07533 | -0.051 | -4.455
-10.5 | -0.309 | 0.06943 | -0.052 | -4.445
-10 | -0.282 | 0.06344 | -0.053 | -4.438
-9.5 | -0.254 | 0.05896 | -0.053 | -4.315
-9 | -0.227 | 0.05506 | -0.054 | -4.129
-8.5 | -0.2 | 0.05152 | -0.055 | -3.886
-8 | -0.173 | 0.06832 | -0.051 | -2.527
-7.5 | -0.145 | 0.0553 | -0.051 | -2.63
-7 | -0.118 | 0.04918 | -0.051 | -2.406
-6.5 | -0.091 | 0.04488 | -0.052 | -2.033
-6 | -0.064 | 0.0417 | -0.053 | -1.539
-5.5 | -0.037 | 0.03889 | -0.054 | -0.953
-5 | -0.01 | 0.03932 | -0.051 | -0.254
-4.5 | 0.026 | 0.03883 | -0.048 | 0.677
-4 | 0.079 | 0.03437 | -0.05 | 2.286
-3.5 | 0.134 | 0.03217 | -0.053 | 4.18
-3 | 0.192 | 0.03019 | -0.059 | 6.357
-2.5 | 0.308 | 0.00616 | -0.122 | 49.973
-2 | 0.378 | 0.00605 | -0.122 | 62.437
-1.5 | 0.448 | 0.00567 | -0.123 | 78.943
-1 | 0.518 | 0.00554 | -0.124 | 93.488
-0.5 | 0.59 | 0.00513 | -0.125 | 114.895
0 | 0.656 | 0.005 | -0.126 | 131.156
0.5 | 0.724 | 0.00549 | -0.126 | 131.855
1 | 0.791 | 0.00403 | -0.127 | 196.421
1.5 | 0.858 | 0.00411 | -0.128 | 209.027
2 | 0.926 | 0.00417 | -0.129 | 222.103
2.5 | 0.992 | 0.00425 | -0.13 | 233.475
3 | 1.052 | 0.00441 | -0.13 | 238.703
3.5 | 1.114 | 0.0046 | -0.131 | 242.31
4 | 1.173 | 0.0048 | -0.132 | 244.597
4.5 | 1.213 | 0.01336 | -0.131 | 90.827
5 | 1.264 | 0.01413 | -0.131 | 89.476
5.5 | 1.303 | 0.015 | -0.132 | 86.86
6 | 1.325 | 0.016 | -0.133 | 82.78
6.5 | 1.316 | 0.01733 | -0.133 | 75.916
7 | 1.215 | 0.01883 | -0.134 | 64.516
7.5 | 0.655 | 0.05019 | -0.061 | 13.044
8 | 0.68 | 0.05595 | -0.059 | 12.154
8.5 | 0.708 | 0.05512 | -0.068 | 12.847
9 | 0.732 | 0.06138 | -0.062 | 11.925
9.5 | 0.757 | 0.07419 | -0.061 | 10.207
10 | 0.785 | 0.06432 | -0.07 | 12.206
10.5 | 0.809 | 0.0722 | -0.066 | 11.208
11 | 0.835 | 0.07942 | -0.067 | 10.511

## 64. Re 3M Mach 0.50 (2)
BIGFOIL.COM POLAR EXPORT
NACA66-710 a=0.6
NACA66-710 a=0.6 |  |  |  | Cl Max: | 1.3276 | at alpha= | 10 | deg
XFOIL ncrit=9 |  |  |  | L/D Max: | 270.397 | at alpha= | 3 | deg
Re: | 3000000 |  |  | Cd Min: | 0.24505 | at alpha= | -20 | deg
Mach: | 0.5 |  |  | Cl=0 at alpha= | -6.1974 | deg
|  |  |  | @ Cl=0.1, Cd= | 0.03036
|  |  |  | @ Cl=0.4, Cd= | 0.0067115
|  |  |  | @ Cl=0.6, Cd= | 0.0059219
alpha (deg) | Cl | Cd | Cm | Cl/Cd
-20 | -0.5203 | 0.24505 | -0.0113 | -2.1232
-19.5 | -0.4972 | 0.23745 | -0.0165 | -2.0939
-19 | -0.4745 | 0.22956 | -0.0215 | -2.067
-18.5 | -0.4515 | 0.22174 | -0.0265 | -2.0362
-18 | -0.43 | 0.21403 | -0.0315 | -2.0091
-17.5 | -0.4068 | 0.20699 | -0.0364 | -1.9653
-17 | -0.3838 | 0.19943 | -0.0412 | -1.9245
-16.5 | -0.3607 | 0.19205 | -0.0459 | -1.8782
-16 | -0.3372 | 0.18435 | -0.0505 | -1.8291
-15.5 | -0.3148 | 0.177 | -0.0551 | -1.7785
-15 | -0.2929 | 0.16954 | -0.0595 | -1.7276
-14.5 | -0.2712 | 0.16207 | -0.064 | -1.6734
-14 | -0.2499 | 0.1547 | -0.0683 | -1.6154
-13.5 | -0.2291 | 0.14738 | -0.0726 | -1.5545
-13 | -0.2089 | 0.14006 | -0.0767 | -1.4915
-12.5 | -0.1385 | 0.12156 | -0.0702 | -1.1394
-12 | -0.1193 | 0.11574 | -0.0742 | -1.0308
-11.5 | -0.1521 | 0.11886 | -0.0886 | -1.2797
-11 | -0.1307 | 0.1124 | -0.0924 | -1.1628
-10.5 | -0.1123 | 0.10586 | -0.096 | -1.0608
-10 | -0.0946 | 0.09938 | -0.0994 | -0.9519
-9.5 | -0.0778 | 0.09285 | -0.1028 | -0.83791
-9 | -0.062 | 0.08648 | -0.106 | -0.71693
-8.5 | -0.0466 | 0.08033 | -0.1091 | -0.58011
-8 | -0.0355 | 0.07414 | -0.1119 | -0.47882
-7.5 | -0.0277 | 0.06756 | -0.1149 | -0.41001
-7 | -0.0184 | 0.0621 | -0.1172 | -0.2963
-6.5 | -0.0115 | 0.05763 | -0.1195 | -0.19955
-6 | 0.0075 | 0.05133 | -0.1257 | 0.14611
-5.5 | 0.0338 | 0.04414 | -0.1323 | 0.76575
-5 | 0.0687 | 0.03638 | -0.1381 | 1.8884
-4.5 | 0.1104 | 0.02836 | -0.1416 | 3.8928
-4 | 0.1557 | 0.02016 | -0.1423 | 7.7232
-3.5 | 0.2107 | 0.01509 | -0.1418 | 13.9629
-3 | 0.2663 | 0.0093 | -0.1404 | 28.6344
-2.5 | 0.3303 | 0.00729 | -0.1399 | 45.3086
-2 | 0.398 | 0.00672 | -0.1399 | 59.2262
-1.5 | 0.4661 | 0.00643 | -0.1403 | 72.4883
-1 | 0.5333 | 0.00603 | -0.1407 | 88.4411
-0.5 | 0.6012 | 0.00592 | -0.1414 | 101.5541
0 | 0.6686 | 0.00583 | -0.142 | 114.6827
0.5 | 0.7365 | 0.00573 | -0.1429 | 128.534
1 | 0.8017 | 0.00503 | -0.1437 | 159.3837
1.5 | 0.8535 | 0.00393 | -0.1412 | 217.1756
2 | 0.9187 | 0.00399 | -0.141 | 230.2506
2.5 | 1.0128 | 0.00399 | -0.1473 | 253.8346
3 | 1.0897 | 0.00403 | -0.1496 | 270.397
3.5 | 1.1391 | 0.00442 | -0.146 | 257.7149
4 | 1.1228 | 0.0069 | -0.1308 | 162.7246
4.5 | 1.0961 | 0.00919 | -0.1145 | 119.2709
5 | 1.0823 | 0.01224 | -0.1026 | 88.4232
5.5 | 1.0815 | 0.01522 | -0.0933 | 71.0578
6 | 1.1144 | 0.01691 | -0.0886 | 65.9018
6.5 | 1.1558 | 0.0183 | -0.0848 | 63.1585
7 | 1.195 | 0.01988 | -0.0808 | 60.1107
7.5 | 1.2332 | 0.02163 | -0.0766 | 57.0134
8 | 1.2731 | 0.02343 | -0.0724 | 54.3363
8.5 | 1.3077 | 0.02567 | -0.0677 | 50.9427
9 | 1.3217 | 0.02938 | -0.0609 | 44.9864
9.5 | 1.3228 | 0.03424 | -0.0534 | 38.6332
10 | 1.3276 | 0.03978 | -0.046 | 33.3736
10.5 | 1.319 | 0.04773 | -0.0402 | 27.6346
11 | 1.2893 | 0.0581 | -0.0365 | 22.191
11.5 | 1.2534 | 0.06977 | -0.0359 | 17.9647
12 | 1.2148 | 0.08318 | -0.0388 | 14.6045
12.5 | 1.1786 | 0.09803 | -0.0452 | 12.0229
13 | 1.1467 | 0.11441 | -0.0548 | 10.0227
13.5 | 1.1214 | 0.13203 | -0.0665 | 8.4935
14 | 1.1073 | 0.14982 | -0.0775 | 7.3909
14.5 | 1.0996 | 0.16519 | -0.0867 | 6.6566
15 | 1.0963 | 0.17971 | -0.0954 | 6.1004

## 65. Re 4M Mach 0.00 (1)
BIGFOIL.COM POLAR EXPORT
NACA66-710 a=0.6
NACA66-710 a=0.6 |  |  |  | Cl Max: | 1.323 | at alpha= | 8.5 | deg
JavaFoil+Calcfoil stall+Eppler ext transition |  |  |  | L/D Max: | 299.293 | at alpha= | 3.5 | deg
Re: | 4000000 |  |  | Cd Min: | 0.00316 | at alpha= | 2.5 | deg
Mach: | 0 |  |  | Cl=0 at alpha= | -4.8431 | deg
|  |  |  | @ Cl=0.1, Cd= | 0.0062355
|  |  |  | @ Cl=0.4, Cd= | 0.005423
|  |  |  | @ Cl=0.6, Cd= | 0.0051332
alpha (deg) | Cl | Cd | Cm | Cl/Cd
-16.5 | -0.231 | 0.12736 | -0.04 | -1.814
-16 | -0.242 | 0.12123 | -0.041 | -2
-15.5 | -0.254 | 0.11488 | -0.041 | -2.211
-15 | -0.266 | 0.10909 | -0.041 | -2.435
-14.5 | -0.277 | 0.10431 | -0.041 | -2.657
-14 | -0.288 | 0.09863 | -0.041 | -2.923
-13.5 | -0.298 | 0.09396 | -0.042 | -3.169
-13 | -0.303 | 0.08928 | -0.042 | -3.398
-12.5 | -0.308 | 0.08429 | -0.042 | -3.65
-12 | -0.31 | 0.07969 | -0.042 | -3.893
-11.5 | -0.311 | 0.07583 | -0.042 | -4.097
-11 | -0.309 | 0.07158 | -0.042 | -4.313
-10.5 | -0.304 | 0.06772 | -0.042 | -4.487
-10 | -0.296 | 0.0644 | -0.042 | -4.596
-9.5 | -0.285 | 0.06134 | -0.042 | -4.64
-9 | -0.27 | 0.05737 | -0.042 | -4.7
-8.5 | -0.251 | 0.0537 | -0.043 | -4.671
-8 | -0.228 | 0.05083 | -0.043 | -4.485
-7.5 | -0.201 | 0.04785 | -0.044 | -4.206
-7 | -0.171 | 0.0443 | -0.045 | -3.854
-6.5 | -0.137 | 0.04176 | -0.046 | -3.272
-6 | -0.099 | 0.03879 | -0.049 | -2.562
-5.5 | -0.059 | 0.03639 | -0.051 | -1.624
-5 | -0.016 | 0.03448 | -0.052 | -0.473
-4.5 | 0.035 | 0.00632 | -0.103 | 5.579
-4 | 0.093 | 0.00625 | -0.103 | 14.818
-3.5 | 0.151 | 0.00613 | -0.104 | 24.651
-3 | 0.211 | 0.00596 | -0.105 | 35.354
-2.5 | 0.27 | 0.00564 | -0.105 | 47.938
-2 | 0.33 | 0.00554 | -0.106 | 59.583
-1.5 | 0.39 | 0.00544 | -0.107 | 71.627
-1 | 0.449 | 0.00534 | -0.108 | 84.176
-0.5 | 0.511 | 0.00522 | -0.108 | 97.825
0 | 0.569 | 0.00517 | -0.109 | 110.175
0.5 | 0.628 | 0.0051 | -0.11 | 123.173
1 | 0.687 | 0.00342 | -0.111 | 200.611
1.5 | 0.746 | 0.00335 | -0.111 | 222.67
2 | 0.804 | 0.00336 | -0.112 | 239.379
2.5 | 0.863 | 0.00316 | -0.113 | 272.878
3 | 0.917 | 0.0032 | -0.113 | 286.515
3.5 | 0.973 | 0.00325 | -0.114 | 299.293
4 | 1.026 | 0.00488 | -0.115 | 210.499
4.5 | 1.071 | 0.01022 | -0.114 | 104.78
5 | 1.121 | 0.01065 | -0.115 | 105.299
5.5 | 1.169 | 0.01114 | -0.116 | 104.903
6 | 1.213 | 0.01165 | -0.116 | 104.107
6.5 | 1.252 | 0.01218 | -0.117 | 102.8
7 | 1.285 | 0.01275 | -0.118 | 100.787
7.5 | 1.307 | 0.01342 | -0.118 | 97.351
8 | 1.32 | 0.01412 | -0.119 | 93.431
8.5 | 1.323 | 0.01499 | -0.119 | 88.262
9 | 1.316 | 0.01579 | -0.12 | 83.367
9.5 | 1.3 | 0.01677 | -0.121 | 77.494
10 | 1.274 | 0.01775 | -0.121 | 71.783
10.5 | 1.239 | 0.01878 | -0.122 | 66.004
11 | 1.197 | 0.01981 | -0.122 | 60.422
11.5 | 1.147 | 0.02111 | -0.122 | 54.325
12 | 1.09 | 0.02281 | -0.122 | 47.802
12.5 | 0.873 | 0.08104 | -0.069 | 10.768
13 | 0.825 | 0.08613 | -0.067 | 9.581
13.5 | 0.776 | 0.09269 | -0.063 | 8.375

## 66. Re 4M Mach 0.00 (2)
BIGFOIL.COM POLAR EXPORT
NACA66-710 a=0.6
NACA66-710 a=0.6 |  |  |  | Cl Max: | 1.6889 | at alpha= | 18 | deg
XFOIL ncrit=9 |  |  |  | L/D Max: | 269.256 | at alpha= | 3 | deg
Re: | 4000000 |  |  | Cd Min: | 0.09347 | at alpha= | 20 | deg
Mach: | 0 |  |  | Cl=0 at alpha= | -4.95 | deg
|  |  |  | @ Cl=0.1, Cd= | 0.0065302
|  |  |  | @ Cl=0.4, Cd= | 0.0053692
|  |  |  | @ Cl=0.6, Cd= | 0.0049478
alpha (deg) | Cl | Cd | Cm | Cl/Cd
-9.5 | -0.4878 | 0.01563 | -0.1115 | -31.2092
-9 | -0.4391 | 0.01379 | -0.1115 | -31.8419
-8.5 | -0.3869 | 0.01273 | -0.1117 | -30.3928
-8 | -0.339 | 0.01032 | -0.1114 | -32.8488
-7.5 | -0.2844 | 0.0097 | -0.1117 | -29.3196
-7 | -0.229 | 0.00929 | -0.1121 | -24.6502
-6.5 | -0.1731 | 0.0089 | -0.1126 | -19.4494
-6 | -0.1176 | 0.00831 | -0.113 | -14.1516
-5.5 | -0.0619 | 0.0078 | -0.1134 | -7.9359
-5 | -0.0055 | 0.00745 | -0.114 | -0.73826
-4.5 | 0.0495 | 0.00669 | -0.1142 | 7.3991
-4 | 0.1064 | 0.00651 | -0.1148 | 16.3441
-3.5 | 0.163 | 0.00628 | -0.1154 | 25.9554
-3 | 0.2202 | 0.00608 | -0.116 | 36.2171
-2.5 | 0.2769 | 0.0057 | -0.1166 | 48.5789
-2 | 0.3343 | 0.00557 | -0.1173 | 60.018
-1.5 | 0.3915 | 0.00539 | -0.1179 | 72.6345
-1 | 0.4488 | 0.00525 | -0.1186 | 85.4857
-0.5 | 0.5059 | 0.00519 | -0.1193 | 97.4759
0 | 0.5631 | 0.00509 | -0.12 | 110.6287
0.5 | 0.6202 | 0.00487 | -0.1207 | 127.3511
1 | 0.6758 | 0.00428 | -0.1215 | 157.8972
1.5 | 0.7248 | 0.00326 | -0.1208 | 222.3313
2 | 0.7753 | 0.00319 | -0.1198 | 243.0408
2.5 | 0.8339 | 0.00323 | -0.1207 | 258.1734
3 | 0.9047 | 0.00336 | -0.1247 | 269.256
3.5 | 0.9469 | 0.00468 | -0.123 | 202.3291
4 | 0.9747 | 0.00623 | -0.1185 | 156.4526
4.5 | 1.0075 | 0.00745 | -0.1149 | 135.2349
5 | 1.0351 | 0.00874 | -0.1103 | 118.4325
5.5 | 1.0643 | 0.00966 | -0.1058 | 110.176
6 | 1.0956 | 0.01024 | -0.1016 | 106.9922
6.5 | 1.1317 | 0.0108 | -0.0986 | 104.787
7 | 1.1667 | 0.01149 | -0.0956 | 101.5405
7.5 | 1.2044 | 0.01212 | -0.0933 | 99.3729
8 | 1.2395 | 0.01292 | -0.0906 | 95.9365
8.5 | 1.2751 | 0.01374 | -0.0881 | 92.802
9 | 1.3102 | 0.01462 | -0.0857 | 89.617
9.5 | 1.3439 | 0.01562 | -0.0832 | 86.0371
10 | 1.375 | 0.01681 | -0.0805 | 81.7965
10.5 | 1.4013 | 0.01834 | -0.0771 | 76.4068
11 | 1.4328 | 0.01958 | -0.0747 | 73.1767
11.5 | 1.4631 | 0.02094 | -0.0722 | 69.8711
12 | 1.4932 | 0.02234 | -0.07 | 66.8397
12.5 | 1.5183 | 0.02415 | -0.0671 | 62.8696
13 | 1.5452 | 0.02585 | -0.0647 | 59.7756
13.5 | 1.5684 | 0.02792 | -0.0621 | 56.1748
14 | 1.5797 | 0.0311 | -0.0584 | 50.7942
14.5 | 1.6045 | 0.0332 | -0.0564 | 48.3283
15 | 1.6165 | 0.03653 | -0.0535 | 44.2513
15.5 | 1.6424 | 0.03868 | -0.0521 | 42.4612
16 | 1.6542 | 0.04222 | -0.0497 | 39.1805
16.5 | 1.6665 | 0.04592 | -0.0478 | 36.2914
17 | 1.6822 | 0.04933 | -0.0465 | 34.101
17.5 | 1.6818 | 0.05475 | -0.0447 | 30.7178
18 | 1.6889 | 0.05953 | -0.0439 | 28.3706
18.5 | 1.6845 | 0.066 | -0.0433 | 25.5227
19 | 1.6699 | 0.07436 | -0.0435 | 22.457
19.5 | 1.6527 | 0.08366 | -0.0449 | 19.755
20 | 1.6364 | 0.09347 | -0.0475 | 17.5072

## 67. Re 4M Mach 0.10 (1)
BIGFOIL.COM POLAR EXPORT
NACA66-710 a=0.6
NACA66-710 a=0.6 |  |  |  | Cl Max: | 1.321 | at alpha= | 8.5 | deg
JavaFoil+Calcfoil stall+Eppler ext transition |  |  |  | L/D Max: | 297.242 | at alpha= | 3.5 | deg
Re: | 4000000 |  |  | Cd Min: | 0.00318 | at alpha= | 2.5 | deg
Mach: | 0.1 |  |  | Cl=0 at alpha= | -4.8431 | deg
|  |  |  | @ Cl=0.1, Cd= | 0.0062369
|  |  |  | @ Cl=0.4, Cd= | 0.0054067
|  |  |  | @ Cl=0.6, Cd= | 0.0051815
alpha (deg) | Cl | Cd | Cm | Cl/Cd
-16.5 | -0.193 | 0.12846 | -0.041 | -1.502
-16 | -0.206 | 0.1218 | -0.041 | -1.689
-15.5 | -0.219 | 0.1151 | -0.041 | -1.901
-15 | -0.232 | 0.10907 | -0.041 | -2.129
-14.5 | -0.246 | 0.10484 | -0.041 | -2.343
-14 | -0.259 | 0.09922 | -0.042 | -2.61
-13.5 | -0.271 | 0.09451 | -0.042 | -2.865
-13 | -0.279 | 0.08985 | -0.042 | -3.103
-12.5 | -0.286 | 0.08554 | -0.042 | -3.338
-12 | -0.291 | 0.07987 | -0.042 | -3.639
-11.5 | -0.294 | 0.07578 | -0.043 | -3.875
-11 | -0.294 | 0.0722 | -0.043 | -4.075
-10.5 | -0.292 | 0.06824 | -0.043 | -4.278
-10 | -0.286 | 0.06468 | -0.043 | -4.427
-9.5 | -0.277 | 0.06092 | -0.042 | -4.548
-9 | -0.264 | 0.05734 | -0.042 | -4.602
-8.5 | -0.247 | 0.05417 | -0.043 | -4.554
-8 | -0.225 | 0.0512 | -0.043 | -4.398
-7.5 | -0.2 | 0.04805 | -0.044 | -4.153
-7 | -0.17 | 0.04459 | -0.045 | -3.809
-6.5 | -0.136 | 0.04196 | -0.046 | -3.247
-6 | -0.099 | 0.03893 | -0.049 | -2.551
-5.5 | -0.059 | 0.03662 | -0.051 | -1.615
-5 | -0.016 | 0.03468 | -0.051 | -0.471
-4.5 | 0.035 | 0.00635 | -0.103 | 5.568
-4 | 0.093 | 0.00625 | -0.104 | 14.864
-3.5 | 0.152 | 0.00614 | -0.105 | 24.729
-3 | 0.212 | 0.00598 | -0.105 | 35.412
-2.5 | 0.271 | 0.00565 | -0.106 | 48.041
-2 | 0.331 | 0.00557 | -0.107 | 59.485
-1.5 | 0.392 | 0.00542 | -0.107 | 72.273
-1 | 0.452 | 0.00532 | -0.108 | 84.938
-0.5 | 0.513 | 0.00526 | -0.109 | 97.548
0 | 0.572 | 0.00521 | -0.11 | 109.787
0.5 | 0.631 | 0.00515 | -0.11 | 122.679
1 | 0.69 | 0.00341 | -0.111 | 202.411
1.5 | 0.749 | 0.00335 | -0.112 | 223.971
2 | 0.808 | 0.00335 | -0.113 | 241.444
2.5 | 0.867 | 0.00318 | -0.113 | 272.449
3 | 0.921 | 0.00323 | -0.114 | 284.968
3.5 | 0.978 | 0.00329 | -0.115 | 297.242
4 | 1.031 | 0.00491 | -0.115 | 210.15
4.5 | 1.075 | 0.01029 | -0.115 | 104.47
5 | 1.126 | 0.01073 | -0.116 | 104.932
5.5 | 1.174 | 0.01123 | -0.116 | 104.58
6 | 1.217 | 0.01174 | -0.117 | 103.707
6.5 | 1.257 | 0.01229 | -0.117 | 102.234
7 | 1.289 | 0.0129 | -0.118 | 99.942
7.5 | 1.309 | 0.0136 | -0.119 | 96.289
8 | 1.32 | 0.01431 | -0.119 | 92.21
8.5 | 1.321 | 0.01516 | -0.12 | 87.109
9 | 1.311 | 0.01601 | -0.121 | 81.839
9.5 | 1.29 | 0.01691 | -0.121 | 76.296
10 | 1.259 | 0.01805 | -0.122 | 69.768
10.5 | 1.219 | 0.01907 | -0.122 | 63.895
11 | 1.17 | 0.02015 | -0.122 | 58.05
11.5 | 0.937 | 0.07052 | -0.074 | 13.283
12 | 0.886 | 0.07626 | -0.07 | 11.615
12.5 | 0.832 | 0.08333 | -0.065 | 9.984
13 | 0.78 | 0.08839 | -0.062 | 8.82
13.5 | 0.73 | 0.09273 | -0.066 | 7.869

## 68. Re 4M Mach 0.10 (2)
BIGFOIL.COM POLAR EXPORT
NACA66-710 a=0.6
NACA66-710 a=0.6 |  |  |  | Cl Max: | 1.6598 | at alpha= | 17 | deg
XFOIL ncrit=9 |  |  |  | L/D Max: | 270.089 | at alpha= | 3 | deg
Re: | 4000000 |  |  | Cd Min: | 0.11359 | at alpha= | 20 | deg
Mach: | 0.1 |  |  | Cl=0 at alpha= | -4.9477 | deg
|  |  |  | @ Cl=0.1, Cd= | 0.0065814
|  |  |  | @ Cl=0.4, Cd= | 0.0053941
|  |  |  | @ Cl=0.6, Cd= | 0.0049676
alpha (deg) | Cl | Cd | Cm | Cl/Cd
-8.5 | -0.3849 | 0.01466 | -0.1135 | -26.2551
-8 | -0.3342 | 0.01295 | -0.1134 | -25.8069
-7.5 | -0.2869 | 0.01004 | -0.113 | -28.5757
-7 | -0.2308 | 0.00962 | -0.1133 | -23.9917
-6.5 | -0.1744 | 0.0092 | -0.1137 | -18.9565
-6 | -0.1185 | 0.00855 | -0.114 | -13.8596
-5.5 | -0.0625 | 0.00795 | -0.1144 | -7.8616
-5 | -0.0058 | 0.00754 | -0.1148 | -0.76923
-4.5 | 0.0496 | 0.00674 | -0.115 | 7.3591
-4 | 0.1068 | 0.00656 | -0.1156 | 16.2805
-3.5 | 0.1639 | 0.00631 | -0.1161 | 25.9746
-3 | 0.2215 | 0.00609 | -0.1168 | 36.3711
-2.5 | 0.2785 | 0.00571 | -0.1173 | 48.7741
-2 | 0.3363 | 0.00558 | -0.118 | 60.2688
-1.5 | 0.3939 | 0.00541 | -0.1186 | 72.8096
-1 | 0.4515 | 0.00526 | -0.1193 | 85.8365
-0.5 | 0.5089 | 0.0052 | -0.12 | 97.8654
0 | 0.5665 | 0.00509 | -0.1207 | 111.2967
0.5 | 0.624 | 0.00488 | -0.1214 | 127.8689
1 | 0.6799 | 0.0043 | -0.1222 | 158.1163
1.5 | 0.7292 | 0.00327 | -0.1215 | 222.9969
2 | 0.7801 | 0.0032 | -0.1205 | 243.7812
3 | 0.9102 | 0.00337 | -0.1254 | 270.089
3.5 | 0.9523 | 0.00469 | -0.1237 | 203.049
4 | 0.9795 | 0.00627 | -0.1189 | 156.2201
4.5 | 1.0115 | 0.00751 | -0.1151 | 134.6871
5 | 1.0382 | 0.00881 | -0.1102 | 117.8434
5.5 | 1.0636 | 0.00973 | -0.1048 | 109.3114
6 | 1.0957 | 0.01035 | -0.1009 | 105.8647
6.5 | 1.1324 | 0.01093 | -0.0979 | 103.6048
7 | 1.1679 | 0.01165 | -0.095 | 100.2489
7.5 | 1.2059 | 0.0123 | -0.0926 | 98.0407
8 | 1.2411 | 0.01314 | -0.0899 | 94.4521
8.5 | 1.2771 | 0.01399 | -0.0874 | 91.2866
9 | 1.3119 | 0.01492 | -0.0848 | 87.929
9.5 | 1.3459 | 0.01596 | -0.0823 | 84.3296
10 | 1.3764 | 0.01723 | -0.0794 | 79.8839
10.5 | 1.4029 | 0.0188 | -0.0759 | 74.6223
11 | 1.4348 | 0.02008 | -0.0735 | 71.4542
11.5 | 1.465 | 0.0215 | -0.071 | 68.1395
12 | 1.4944 | 0.02302 | -0.0685 | 64.9175
12.5 | 1.5185 | 0.02496 | -0.0655 | 60.8373
13 | 1.5453 | 0.02677 | -0.063 | 57.7251
13.5 | 1.567 | 0.02906 | -0.0601 | 53.9229
15 | 1.6117 | 0.03839 | -0.0512 | 41.9823
15.5 | 1.6321 | 0.0412 | -0.0494 | 39.6141
16 | 1.6433 | 0.04503 | -0.0472 | 36.4934
16.5 | 1.6485 | 0.04969 | -0.0451 | 33.1757
17 | 1.6598 | 0.05386 | -0.0438 | 30.8169
17.5 | 1.6505 | 0.06076 | -0.0422 | 27.1643
18 | 1.649 | 0.06706 | -0.0418 | 24.5899
18.5 | 1.6343 | 0.07563 | -0.0422 | 21.6091
19 | 1.6044 | 0.08723 | -0.0443 | 18.3928
19.5 | 1.5733 | 0.1 | -0.0484 | 15.733
20 | 1.5433 | 0.11359 | -0.0542 | 13.5866

## 69. Re 4M Mach 0.25 (1)
BIGFOIL.COM POLAR EXPORT
NACA66-710 a=0.6
NACA66-710 a=0.6 |  |  |  | Cl Max: | 1.318 | at alpha= | 7.5 | deg
JavaFoil+Calcfoil stall+Eppler ext transition |  |  |  | L/D Max: | 301.746 | at alpha= | 3.5 | deg
Re: | 4000000 |  |  | Cd Min: | 0.00312 | at alpha= | 1.5 | deg
Mach: | 0.25 |  |  | Cl=0 at alpha= | -4.8222 | deg
|  |  |  | @ Cl=0.1, Cd= | 0.0062525
|  |  |  | @ Cl=0.4, Cd= | 0.0054636
|  |  |  | @ Cl=0.6, Cd= | 0.08841
alpha (deg) | Cl | Cd | Cm | Cl/Cd
-14 | -0.053 | 0.10115 | -0.044 | -0.521
-13.5 | -0.05 | 0.09631 | -0.044 | -0.518
-13 | -0.047 | 0.09155 | -0.044 | -0.513
-12.5 | -0.044 | 0.08533 | -0.044 | -0.517
-12 | -0.084 | 0.08026 | -0.045 | -1.05
-11.5 | -0.129 | 0.07572 | -0.045 | -1.697
-11 | -0.159 | 0.0717 | -0.045 | -2.211
-10.5 | -0.182 | 0.06802 | -0.045 | -2.67
-10 | -0.199 | 0.06482 | -0.045 | -3.064
-9.5 | -0.209 | 0.06134 | -0.045 | -3.414
-9 | -0.214 | 0.05807 | -0.045 | -3.677
-8.5 | -0.211 | 0.05506 | -0.045 | -3.829
-8 | -0.201 | 0.05282 | -0.044 | -3.806
-7.5 | -0.184 | 0.05017 | -0.043 | -3.676
-7 | -0.161 | 0.04571 | -0.045 | -3.531
-6.5 | -0.132 | 0.04661 | -0.04 | -2.832
-6 | -0.098 | 0.04012 | -0.048 | -2.44
-5.5 | -0.059 | 0.03752 | -0.05 | -1.573
-5 | -0.016 | 0.03515 | -0.052 | -0.468
-4.5 | 0.029 | 0.03281 | -0.056 | 0.885
-4 | 0.095 | 0.00626 | -0.107 | 15.148
-3.5 | 0.155 | 0.00617 | -0.107 | 25.195
-3 | 0.217 | 0.00585 | -0.108 | 37.102
-2.5 | 0.278 | 0.00569 | -0.109 | 48.935
-2 | 0.34 | 0.00557 | -0.11 | 61.058
-1.5 | 0.402 | 0.00546 | -0.11 | 73.713
-1 | 0.464 | 0.00537 | -0.111 | 86.41
-0.5 | 0.527 | 0.00527 | -0.112 | 100.066
0 | 0.588 | 0.00522 | -0.113 | 112.555
0.5 | 0.649 | 0.00516 | -0.113 | 125.635
1 | 0.709 | 0.00336 | -0.114 | 211.328
1.5 | 0.77 | 0.00312 | -0.115 | 247.108
2 | 0.83 | 0.00315 | -0.116 | 263.38
2.5 | 0.89 | 0.0032 | -0.116 | 278.052
3 | 0.946 | 0.00326 | -0.117 | 289.849
3.5 | 1.004 | 0.00333 | -0.118 | 301.746
4 | 1.057 | 0.00514 | -0.118 | 205.683
4.5 | 1.102 | 0.01069 | -0.118 | 103.106
5 | 1.153 | 0.01118 | -0.119 | 103.138
5.5 | 1.201 | 0.01173 | -0.119 | 102.382
6 | 1.243 | 0.01231 | -0.12 | 100.976
6.5 | 1.28 | 0.01291 | -0.121 | 99.119
7 | 1.307 | 0.01363 | -0.121 | 95.904
7.5 | 1.318 | 0.0144 | -0.122 | 91.533
8 | 1.314 | 0.01526 | -0.122 | 86.143
8.5 | 1.295 | 0.01617 | -0.123 | 80.068
9 | 1.258 | 0.01725 | -0.124 | 72.918
9.5 | 1.203 | 0.01831 | -0.124 | 65.713
10 | 1.13 | 0.01938 | -0.125 | 58.326
10.5 | 1.037 | 0.02065 | -0.124 | 50.245
11 | 0.78 | 0.0736 | -0.059 | 10.595
11.5 | 0.687 | 0.0787 | -0.059 | 8.73
12 | 0.587 | 0.08382 | -0.059 | 7.002
12.5 | 0.481 | 0.08841 | -0.061 | 5.444

## 70. Re 4M Mach 0.25 (2)
BIGFOIL.COM POLAR EXPORT
NACA66-710 a=0.6
NACA66-710 a=0.6 |  |  |  | Cl Max: | 1.5336 | at alpha= | 13.5 | deg
XFOIL ncrit=9 |  |  |  | L/D Max: | 275.924 | at alpha= | 3 | deg
Re: | 4000000 |  |  | Cd Min: | 0.20079 | at alpha= | -18 | deg
Mach: | 0.25 |  |  | Cl=0 at alpha= | -4.9417 | deg
|  |  |  | @ Cl=0.1, Cd= | 0.0068783
|  |  |  | @ Cl=0.4, Cd= | 0.0055345
|  |  |  | @ Cl=0.6, Cd= | 0.0050834
alpha (deg) | Cl | Cd | Cm | Cl/Cd
-18 | -0.4131 | 0.20079 | -0.0294 | -2.0574
-17.5 | -0.3944 | 0.19408 | -0.0336 | -2.0322
-17 | -0.3779 | 0.18667 | -0.0378 | -2.0244
-16.5 | -0.359 | 0.18044 | -0.0419 | -1.9896
-16 | -0.3396 | 0.17428 | -0.046 | -1.9486
-15.5 | -0.321 | 0.16778 | -0.0499 | -1.9132
-15 | -0.3029 | 0.16111 | -0.0538 | -1.8801
-14.5 | -0.2842 | 0.15414 | -0.0576 | -1.8438
-14 | -0.2668 | 0.14723 | -0.0614 | -1.8121
-13.5 | -0.25 | 0.14037 | -0.065 | -1.781
-13 | -0.2336 | 0.13341 | -0.0687 | -1.751
-12.5 | -0.171 | 0.11992 | -0.0614 | -1.426
-12 | -0.2054 | 0.11936 | -0.0758 | -1.7208
-11.5 | -0.1939 | 0.11174 | -0.0792 | -1.7353
-11 | -0.1747 | 0.1065 | -0.0824 | -1.6404
-10.5 | -0.1606 | 0.10016 | -0.0855 | -1.6034
-10 | -0.1426 | 0.09458 | -0.0885 | -1.5077
-9.5 | -0.1308 | 0.08828 | -0.0913 | -1.4816
-9 | -0.1342 | 0.07954 | -0.0946 | -1.6872
-8.5 | -0.119 | 0.07482 | -0.0971 | -1.5905
-8 | -0.1223 | 0.06769 | -0.0996 | -1.8068
-7.5 | -0.1267 | 0.06188 | -0.1026 | -2.0475
-7 | -0.1177 | 0.0528 | -0.1105 | -2.2292
-6 | -0.0864 | 0.0236 | -0.1222 | -3.661
-5.5 | -0.0637 | 0.00962 | -0.1199 | -6.6216
-5 | -0.0066 | 0.00841 | -0.1199 | -0.78478
-4.5 | 0.05 | 0.00713 | -0.1197 | 7.0126
-4 | 0.1096 | 0.00683 | -0.12 | 16.0469
-3.5 | 0.1692 | 0.0065 | -0.1204 | 26.0308
-3 | 0.2287 | 0.0062 | -0.1209 | 36.8871
-2.5 | 0.2877 | 0.00577 | -0.1213 | 49.8614
-2 | 0.3475 | 0.00564 | -0.1219 | 61.6135
-1.5 | 0.4072 | 0.00552 | -0.1226 | 73.7681
-1 | 0.4665 | 0.00531 | -0.1232 | 87.8531
-0.5 | 0.5258 | 0.00526 | -0.1239 | 99.962
0 | 0.5855 | 0.00512 | -0.1246 | 114.3555
0.5 | 0.645 | 0.00497 | -0.1254 | 129.7787
1 | 0.7027 | 0.00439 | -0.1262 | 160.0683
1.5 | 0.7536 | 0.00333 | -0.1256 | 226.3063
2 | 0.8061 | 0.00326 | -0.1245 | 247.2699
3 | 0.9409 | 0.00341 | -0.1294 | 275.9238
3.5 | 0.9818 | 0.00479 | -0.127 | 204.9687
4 | 1.0048 | 0.00652 | -0.1211 | 154.1104
4.5 | 1.032 | 0.00784 | -0.1159 | 131.6327
5 | 1.0454 | 0.00914 | -0.1078 | 114.3764
5.5 | 1.0638 | 0.0103 | -0.101 | 103.2816
6 | 1.0999 | 0.01106 | -0.0976 | 99.4485
6.5 | 1.1382 | 0.0118 | -0.0947 | 96.4576
7 | 1.1755 | 0.01266 | -0.0918 | 92.8515
7.5 | 1.2145 | 0.01348 | -0.0892 | 90.0964
8 | 1.2498 | 0.01453 | -0.086 | 86.0151
8.5 | 1.2881 | 0.01548 | -0.0835 | 83.2106
9 | 1.3226 | 0.01668 | -0.0804 | 79.2926
9.5 | 1.3555 | 0.01803 | -0.0773 | 75.1803
10 | 1.3845 | 0.01965 | -0.0737 | 70.458
10.5 | 1.4115 | 0.0215 | -0.0699 | 65.6512
11 | 1.4417 | 0.02321 | -0.0668 | 62.1155
11.5 | 1.4696 | 0.02516 | -0.0635 | 58.4102
12 | 1.4952 | 0.02739 | -0.0601 | 54.5893
12.5 | 1.5145 | 0.03021 | -0.0563 | 50.1324
13 | 1.5326 | 0.03331 | -0.0527 | 46.0102
13.5 | 1.5336 | 0.03819 | -0.048 | 40.1571
14 | 1.5207 | 0.04495 | -0.0432 | 33.8309
14.5 | 1.5087 | 0.05209 | -0.0398 | 28.9633
15 | 1.4806 | 0.06163 | -0.0375 | 24.024
15.5 | 1.4497 | 0.0725 | -0.0372 | 19.9959
16 | 1.4103 | 0.08575 | -0.0397 | 16.4466
16.5 | 1.3657 | 0.10162 | -0.0456 | 13.4393
17 | 1.3436 | 0.11504 | -0.0523 | 11.6794
17.5 | 1.2873 | 0.13766 | -0.0662 | 9.3513
18 | 1.261 | 0.15589 | -0.0778 | 8.089
18.5 | 1.1956 | 0.18587 | -0.0949 | 6.4325

## 71. Re 4M Mach 0.50 (1)
BIGFOIL.COM POLAR EXPORT
NACA66-710 a=0.6
NACA66-710 a=0.6 |  |  |  | Cl Max: | 1.326 | at alpha= | 6 | deg
JavaFoil+Calcfoil stall+Eppler ext transition |  |  |  | L/D Max: | 247.759 | at alpha= | 3 | deg
Re: | 4000000 |  |  | Cd Min: | 0.00325 | at alpha= | 1 | deg
Mach: | 0.5 |  |  | Cl=0 at alpha= | -4.8611 | deg
|  |  |  | @ Cl=0.1, Cd= | 0.033083
|  |  |  | @ Cl=0.4, Cd= | 0.005696
|  |  |  | @ Cl=0.6, Cd= | 0.0048491
alpha (deg) | Cl | Cd | Cm | Cl/Cd
-20 | -0.824 | 0.15995 | -0.054 | -5.151
-19.5 | -0.798 | 0.15682 | -0.054 | -5.088
-19 | -0.77 | 0.15036 | -0.053 | -5.121
-18.5 | -0.742 | 0.14563 | -0.052 | -5.095
-18 | -0.715 | 0.14116 | -0.052 | -5.067
-17.5 | -0.689 | 0.13708 | -0.053 | -5.023
-17 | -0.662 | 0.13097 | -0.053 | -5.052
-16.5 | -0.635 | 0.12696 | -0.053 | -5.001
-16 | -0.608 | 0.12441 | -0.053 | -4.886
-15.5 | -0.58 | 0.12204 | -0.051 | -4.752
-15 | -0.553 | 0.10682 | -0.052 | -5.179
-14.5 | -0.526 | 0.09977 | -0.053 | -5.274
-14 | -0.499 | 0.09279 | -0.053 | -5.381
-13.5 | -0.472 | 0.08812 | -0.054 | -5.361
-13 | -0.445 | 0.08217 | -0.054 | -5.418
-12.5 | -0.418 | 0.07718 | -0.055 | -5.419
-12 | -0.391 | 0.0924 | -0.053 | -4.227
-11.5 | -0.363 | 0.08211 | -0.051 | -4.419
-11 | -0.336 | 0.07416 | -0.052 | -4.528
-10.5 | -0.309 | 0.06738 | -0.053 | -4.583
-10 | -0.282 | 0.06207 | -0.054 | -4.54
-9.5 | -0.255 | 0.05775 | -0.055 | -4.409
-9 | -0.228 | 0.05416 | -0.056 | -4.202
-8.5 | -0.2 | 0.05052 | -0.056 | -3.967
-8 | -0.173 | 0.06479 | -0.052 | -2.666
-7.5 | -0.145 | 0.05301 | -0.051 | -2.744
-7 | -0.118 | 0.04823 | -0.051 | -2.454
-6.5 | -0.091 | 0.04425 | -0.053 | -2.063
-6 | -0.064 | 0.04095 | -0.053 | -1.567
-5.5 | -0.037 | 0.03815 | -0.056 | -0.973
-5 | -0.01 | 0.03846 | -0.052 | -0.259
-4.5 | 0.026 | 0.03823 | -0.049 | 0.688
-4 | 0.079 | 0.03396 | -0.052 | 2.316
-3.5 | 0.135 | 0.03162 | -0.055 | 4.257
-3 | 0.238 | 0.00597 | -0.121 | 39.905
-2.5 | 0.308 | 0.00587 | -0.122 | 52.424
-2 | 0.378 | 0.00574 | -0.122 | 65.829
-1.5 | 0.448 | 0.0056 | -0.123 | 80.018
-1 | 0.518 | 0.00527 | -0.124 | 98.294
-0.5 | 0.59 | 0.00487 | -0.125 | 121.156
0 | 0.657 | 0.00473 | -0.126 | 138.889
0.5 | 0.724 | 0.00466 | -0.127 | 155.48
1 | 0.792 | 0.00325 | -0.127 | 243.743
1.5 | 0.859 | 0.00385 | -0.128 | 223.357
2 | 0.926 | 0.00397 | -0.129 | 233.262
2.5 | 0.993 | 0.0041 | -0.13 | 242.149
3 | 1.053 | 0.00425 | -0.13 | 247.759
3.5 | 1.113 | 0.00517 | -0.131 | 215.408
4 | 1.169 | 0.00626 | -0.131 | 186.898
4.5 | 1.215 | 0.01272 | -0.131 | 95.549
5 | 1.266 | 0.01344 | -0.132 | 94.172
5.5 | 1.305 | 0.01428 | -0.132 | 91.4
6 | 1.326 | 0.01521 | -0.133 | 87.232
6.5 | 1.318 | 0.01645 | -0.134 | 80.095
7 | 1.217 | 0.01794 | -0.134 | 67.824
7.5 | 0.656 | 0.04898 | -0.066 | 13.392
8 | 0.68 | 0.0545 | -0.061 | 12.485
8.5 | 0.852 | 0.02084 | -0.136 | 40.896
9 | 0.733 | 0.06007 | -0.066 | 12.201
9.5 | 0.757 | 0.07155 | -0.062 | 10.587
10 | 0.942 | 0.02398 | -0.138 | 39.275
10.5 | 0.813 | 0.06937 | -0.075 | 11.717
11 | 0.836 | 0.07696 | -0.069 | 10.857

## 72. Re 4M Mach 0.50 (2)
BIGFOIL.COM POLAR EXPORT
NACA66-710 a=0.6
NACA66-710 a=0.6 |  |  |  | Cl Max: | 1.3465 | at alpha= | 9.5 | deg
XFOIL ncrit=9 |  |  |  | L/D Max: | 294.251 | at alpha= | 3 | deg
Re: | 4000000 |  |  | Cd Min: | 0.24527 | at alpha= | -20 | deg
Mach: | 0.5 |  |  | Cl=0 at alpha= | -5.9963 | deg
|  |  |  | @ Cl=0.1, Cd= | 0.028403
|  |  |  | @ Cl=0.4, Cd= | 0.0060221
|  |  |  | @ Cl=0.6, Cd= | 0.0054449
alpha (deg) | Cl | Cd | Cm | Cl/Cd
-20 | -0.5203 | 0.24527 | -0.0114 | -2.1213
-19.5 | -0.4971 | 0.23765 | -0.0166 | -2.0917
-19 | -0.4741 | 0.22977 | -0.0216 | -2.0634
-18.5 | -0.4511 | 0.22197 | -0.0267 | -2.0323
-18 | -0.4284 | 0.21394 | -0.0316 | -2.0024
-17.5 | -0.3164 | 0.17913 | -0.0226 | -1.7663
-17 | -0.2987 | 0.17301 | -0.0276 | -1.7265
-16.5 | -0.2794 | 0.16735 | -0.0325 | -1.6696
-16 | -0.2602 | 0.16159 | -0.0373 | -1.6102
-15.5 | -0.241 | 0.15579 | -0.0421 | -1.547
-15 | -0.2223 | 0.15019 | -0.0469 | -1.4801
-14.5 | -0.2043 | 0.1448 | -0.0518 | -1.4109
-14 | -0.188 | 0.14015 | -0.0567 | -1.3414
-13.5 | -0.1715 | 0.13486 | -0.0614 | -1.2717
-13 | -0.1538 | 0.1286 | -0.0657 | -1.196
-12.5 | -0.1374 | 0.12215 | -0.0699 | -1.1248
-12 | -0.1695 | 0.1257 | -0.0852 | -1.3484
-11.5 | -0.1516 | 0.11844 | -0.0891 | -1.28
-11 | -0.1317 | 0.11184 | -0.0929 | -1.1776
-10.5 | -0.1139 | 0.10503 | -0.0966 | -1.0845
-10 | -0.0922 | 0.09907 | -0.1001 | -0.93066
-9.5 | -0.0758 | 0.09257 | -0.1034 | -0.81884
-9 | -0.0625 | 0.0862 | -0.1065 | -0.72506
-8.5 | -0.0469 | 0.08014 | -0.1095 | -0.58523
-8 | -0.0343 | 0.07388 | -0.1126 | -0.46427
-7.5 | -0.0239 | 0.06772 | -0.1154 | -0.35292
-7 | -0.0178 | 0.06177 | -0.1179 | -0.28817
-6.5 | -0.0181 | 0.05574 | -0.121 | -0.32472
-6 | -0.0002 | 0.04894 | -0.1277 | -0.0040866
-5.5 | 0.0269 | 0.04132 | -0.1343 | 0.65102
-5 | 0.0644 | 0.03391 | -0.1393 | 1.8991
-4.5 | 0.1092 | 0.02698 | -0.142 | 4.0474
-4 | 0.1562 | 0.0194 | -0.1425 | 8.0515
-3.5 | 0.2031 | 0.01119 | -0.141 | 18.1501
-3 | 0.2639 | 0.00775 | -0.1402 | 34.0516
-2.5 | 0.3306 | 0.00671 | -0.1398 | 49.2697
-2 | 0.3973 | 0.00603 | -0.1397 | 65.8872
-1.5 | 0.466 | 0.00583 | -0.1402 | 79.9314
-1 | 0.5342 | 0.00557 | -0.1408 | 95.9066
-0.5 | 0.6026 | 0.00544 | -0.1415 | 110.7721
0 | 0.6708 | 0.00533 | -0.1424 | 125.8537
0.5 | 0.7389 | 0.00524 | -0.1432 | 141.0115
1 | 0.8049 | 0.00486 | -0.1439 | 165.6173
1.5 | 0.8637 | 0.00361 | -0.1435 | 239.2521
2 | 0.9231 | 0.00354 | -0.142 | 260.7627
2.5 | 0.9948 | 0.00358 | -0.1432 | 277.8771
3 | 1.0799 | 0.00367 | -0.1473 | 294.2507
3.5 | 1.1121 | 0.00517 | -0.1412 | 215.1064
4 | 1.0965 | 0.00723 | -0.126 | 151.6598
4.5 | 1.0801 | 0.00954 | -0.1121 | 113.218
5 | 1.075 | 0.01232 | -0.1015 | 87.2565
5.5 | 1.0894 | 0.01464 | -0.0941 | 74.4126
6 | 1.1301 | 0.01595 | -0.0903 | 70.8527
6.5 | 1.1727 | 0.01725 | -0.0866 | 67.9826
7 | 1.211 | 0.01885 | -0.0823 | 64.244
7.5 | 1.2547 | 0.02027 | -0.0786 | 61.8994
8 | 1.2932 | 0.0221 | -0.0741 | 58.5158
8.5 | 1.3296 | 0.02419 | -0.0694 | 54.9649
9 | 1.3464 | 0.02764 | -0.0626 | 48.712
9.5 | 1.3465 | 0.03241 | -0.0547 | 41.5458
10 | 1.3427 | 0.03847 | -0.0464 | 34.9025
10.5 | 1.3298 | 0.04691 | -0.0402 | 28.3479
11 | 1.3012 | 0.05687 | -0.0364 | 22.8803
11.5 | 1.2666 | 0.06818 | -0.0355 | 18.5773
12 | 1.23 | 0.08102 | -0.0379 | 15.1814
12.5 | 1.193 | 0.09571 | -0.0439 | 12.4647
13 | 1.1622 | 0.1115 | -0.0529 | 10.4233
13.5 | 1.1367 | 0.12861 | -0.0642 | 8.8383
14 | 1.1207 | 0.14654 | -0.0756 | 7.6477
14.5 | 1.1088 | 0.16306 | -0.0857 | 6.8

## 73. Re 5M Mach 0.00 (1)
BIGFOIL.COM POLAR EXPORT
NACA66-710 a=0.6
NACA66-710 a=0.6 |  |  |  | Cl Max: | 1.324 | at alpha= | 8.5 | deg
JavaFoil+Calcfoil stall+Eppler ext transition |  |  |  | L/D Max: | 278.244 | at alpha= | 2.5 | deg
Re: | 5000000 |  |  | Cd Min: | 0.0031 | at alpha= | 2.5 | deg
Mach: | 0 |  |  | Cl=0 at alpha= | -4.8182 | deg
|  |  |  | @ Cl=0.1, Cd= | 0.0060255
|  |  |  | @ Cl=0.4, Cd= | 0.0052131
|  |  |  | @ Cl=0.6, Cd= | 0.0049732
alpha (deg) | Cl | Cd | Cm | Cl/Cd
-16.5 | -0.231 | 0.12485 | -0.041 | -1.851
-16 | -0.243 | 0.1192 | -0.041 | -2.035
-15.5 | -0.254 | 0.11319 | -0.041 | -2.245
-15 | -0.266 | 0.1071 | -0.041 | -2.481
-14.5 | -0.277 | 0.10272 | -0.041 | -2.699
-14 | -0.288 | 0.09717 | -0.042 | -2.967
-13.5 | -0.298 | 0.09239 | -0.042 | -3.224
-13 | -0.303 | 0.08831 | -0.042 | -3.436
-12.5 | -0.308 | 0.08371 | -0.042 | -3.676
-12 | -0.31 | 0.07881 | -0.042 | -3.938
-11.5 | -0.311 | 0.07469 | -0.043 | -4.161
-11 | -0.309 | 0.07104 | -0.043 | -4.347
-10.5 | -0.304 | 0.06707 | -0.043 | -4.533
-10 | -0.296 | 0.06346 | -0.043 | -4.666
-9.5 | -0.285 | 0.06004 | -0.043 | -4.742
-9 | -0.27 | 0.05651 | -0.043 | -4.773
-8.5 | -0.251 | 0.05304 | -0.044 | -4.73
-8 | -0.228 | 0.05034 | -0.044 | -4.53
-7.5 | -0.201 | 0.04714 | -0.045 | -4.271
-7 | -0.171 | 0.04404 | -0.046 | -3.878
-6.5 | -0.137 | 0.04128 | -0.048 | -3.312
-6 | -0.099 | 0.03831 | -0.05 | -2.596
-5.5 | -0.059 | 0.03499 | -0.056 | -1.697
-5 | -0.02 | 0.00624 | -0.102 | -3.236
-4.5 | 0.035 | 0.00616 | -0.103 | 5.727
-4 | 0.093 | 0.00604 | -0.103 | 15.316
-3.5 | 0.151 | 0.00592 | -0.104 | 25.52
-3 | 0.211 | 0.00574 | -0.105 | 36.685
-2.5 | 0.27 | 0.00546 | -0.105 | 49.49
-2 | 0.33 | 0.00533 | -0.106 | 61.943
-1.5 | 0.39 | 0.00523 | -0.107 | 74.541
-1 | 0.449 | 0.00513 | -0.108 | 87.664
-0.5 | 0.511 | 0.00506 | -0.108 | 100.861
0 | 0.569 | 0.00501 | -0.109 | 113.664
0.5 | 0.628 | 0.00494 | -0.11 | 127.162
1 | 0.687 | 0.00331 | -0.111 | 207.621
1.5 | 0.746 | 0.00327 | -0.111 | 227.915
2 | 0.804 | 0.00329 | -0.112 | 244.439
2.5 | 0.863 | 0.0031 | -0.113 | 278.244
3 | 0.917 | 0.00356 | -0.113 | 257.555
3.5 | 0.972 | 0.00485 | -0.114 | 200.553
4 | 1.025 | 0.00541 | -0.115 | 189.414
4.5 | 1.072 | 0.00985 | -0.115 | 108.783
5 | 1.123 | 0.01026 | -0.115 | 109.461
5.5 | 1.17 | 0.01074 | -0.116 | 108.993
6 | 1.214 | 0.01121 | -0.116 | 108.249
6.5 | 1.254 | 0.01172 | -0.117 | 106.976
7 | 1.287 | 0.01226 | -0.118 | 104.983
7.5 | 1.308 | 0.0129 | -0.118 | 101.456
8 | 1.321 | 0.01357 | -0.119 | 97.376
8.5 | 1.324 | 0.01439 | -0.12 | 92.028
9 | 1.318 | 0.01519 | -0.12 | 86.757
9.5 | 1.301 | 0.01613 | -0.121 | 80.692
10 | 1.275 | 0.01704 | -0.121 | 74.856
10.5 | 1.241 | 0.01802 | -0.122 | 68.856
11 | 1.199 | 0.01903 | -0.122 | 63.013
11.5 | 1.15 | 0.02016 | -0.123 | 57.059
12 | 1.097 | 0.02133 | -0.123 | 51.445
12.5 | 1.035 | 0.02358 | -0.122 | 43.888
13 | 0.847 | 0.07313 | -0.087 | 11.579
13.5 | 0.779 | 0.09058 | -0.067 | 8.596

## 74. Re 5M Mach 0.00 (2)
BIGFOIL.COM POLAR EXPORT
NACA66-710 a=0.6
NACA66-710 a=0.6 |  |  |  | Cl Max: | 1.7376 | at alpha= | 18.5 | deg
XFOIL ncrit=9 |  |  |  | L/D Max: | 275.232 | at alpha= | 2.5 | deg
Re: | 5000000 |  |  | Cd Min: | 0.08093 | at alpha= | 20 | deg
Mach: | 0 |  |  | Cl=0 at alpha= | -4.9323 | deg
|  |  |  | @ Cl=0.1, Cd= | 0.0060316
|  |  |  | @ Cl=0.4, Cd= | 0.0051382
|  |  |  | @ Cl=0.6, Cd= | 0.0047243
alpha (deg) | Cl | Cd | Cm | Cl/Cd
-11 | -0.6506 | 0.01629 | -0.1104 | -39.9386
-10.5 | -0.6046 | 0.01423 | -0.1101 | -42.4877
-10 | -0.5547 | 0.01286 | -0.1101 | -43.1337
-9.5 | -0.5025 | 0.0119 | -0.1103 | -42.2269
-9 | -0.4491 | 0.01116 | -0.1105 | -40.2419
-8.5 | -0.3946 | 0.01063 | -0.1109 | -37.1214
-8 | -0.3394 | 0.01021 | -0.1113 | -33.2419
-7.5 | -0.2877 | 0.00868 | -0.1113 | -33.1452
-7 | -0.2323 | 0.00813 | -0.1117 | -28.5732
-6.5 | -0.1762 | 0.00778 | -0.1121 | -22.6478
-6 | -0.1203 | 0.00736 | -0.1126 | -16.3451
-5.5 | -0.0642 | 0.00698 | -0.1131 | -9.1977
-5 | -0.0076 | 0.00676 | -0.1136 | -1.1243
-4.5 | 0.0485 | 0.00623 | -0.114 | 7.7849
-4 | 0.1056 | 0.00601 | -0.1147 | 17.5707
-3.5 | 0.1627 | 0.00578 | -0.1153 | 28.1488
-3 | 0.22 | 0.00561 | -0.1159 | 39.2157
-2.5 | 0.277 | 0.00535 | -0.1165 | 51.7757
-2 | 0.3344 | 0.00523 | -0.1172 | 63.9388
-1.5 | 0.3917 | 0.00516 | -0.118 | 75.9109
-1 | 0.4489 | 0.00501 | -0.1186 | 89.6008
0 | 0.564 | 0.0048 | -0.1201 | 117.5
0.5 | 0.6211 | 0.00468 | -0.1208 | 132.7137
1 | 0.6771 | 0.00425 | -0.1216 | 159.3176
1.5 | 0.7298 | 0.00316 | -0.122 | 230.9494
2 | 0.7821 | 0.00303 | -0.1215 | 258.1188
2.5 | 0.8312 | 0.00302 | -0.1201 | 275.2318
3 | 0.8906 | 0.00364 | -0.1218 | 244.6703
3.5 | 0.9369 | 0.00517 | -0.1213 | 181.2186
4 | 0.9695 | 0.00645 | -0.1176 | 150.3101
5 | 1.0368 | 0.00863 | -0.1106 | 120.139
5.5 | 1.0753 | 0.00929 | -0.1079 | 115.7481
6 | 1.11 | 0.00977 | -0.1043 | 113.6131
6.5 | 1.143 | 0.01034 | -0.1006 | 110.5416
7 | 1.1801 | 0.01089 | -0.0979 | 108.3655
7.5 | 1.2165 | 0.01153 | -0.0953 | 105.5074
8 | 1.2514 | 0.0123 | -0.0924 | 101.7398
8.5 | 1.2884 | 0.013 | -0.0901 | 99.1077
9 | 1.3219 | 0.01393 | -0.0874 | 94.8959
9.5 | 1.3565 | 0.01484 | -0.085 | 91.4084
10 | 1.3863 | 0.01606 | -0.0819 | 86.32
10.5 | 1.4166 | 0.01731 | -0.0791 | 81.8371
11 | 1.4486 | 0.01849 | -0.0767 | 78.3451
11.5 | 1.4795 | 0.01976 | -0.0742 | 74.8735
12 | 1.5079 | 0.02124 | -0.0716 | 70.9934
12.5 | 1.5343 | 0.0229 | -0.0689 | 67
13 | 1.5612 | 0.02456 | -0.0664 | 63.5668
13.5 | 1.58 | 0.02693 | -0.0631 | 58.6706
14 | 1.6063 | 0.02877 | -0.061 | 55.8325
14.5 | 1.6315 | 0.03075 | -0.0589 | 53.0569
15 | 1.6476 | 0.03357 | -0.0561 | 49.0795
15.5 | 1.6718 | 0.03579 | -0.0544 | 46.7114
16 | 1.6885 | 0.03874 | -0.0522 | 43.5854
16.5 | 1.703 | 0.04203 | -0.0501 | 40.5187
17 | 1.7197 | 0.0452 | -0.0486 | 38.0465
17.5 | 1.7243 | 0.0498 | -0.0466 | 34.6245
18 | 1.7344 | 0.05397 | -0.0454 | 32.1364
18.5 | 1.7376 | 0.05916 | -0.0443 | 29.3712
19 | 1.7307 | 0.0659 | -0.0436 | 26.2625
19.5 | 1.7227 | 0.07322 | -0.0438 | 23.5277
20 | 1.7148 | 0.08093 | -0.0448 | 21.1887

## 75. Re 5M Mach 0.10 (1)
BIGFOIL.COM POLAR EXPORT
NACA66-710 a=0.6
NACA66-710 a=0.6 |  |  |  | Cl Max: | 1.322 | at alpha= | 8 | deg
JavaFoil+Calcfoil stall+Eppler ext transition |  |  |  | L/D Max: | 280.69 | at alpha= | 2.5 | deg
Re: | 5000000 |  |  | Cd Min: | 0.00309 | at alpha= | 2.5 | deg
Mach: | 0.1 |  |  | Cl=0 at alpha= | -4.8431 | deg
|  |  |  | @ Cl=0.1, Cd= | 0.0060093
|  |  |  | @ Cl=0.4, Cd= | 0.0052467
|  |  |  | @ Cl=0.6, Cd= | 0.0049568
alpha (deg) | Cl | Cd | Cm | Cl/Cd
-16.5 | -0.193 | 0.12775 | -0.041 | -1.511
-16 | -0.206 | 0.1202 | -0.041 | -1.712
-15.5 | -0.219 | 0.11385 | -0.042 | -1.923
-15 | -0.232 | 0.10924 | -0.042 | -2.127
-14.5 | -0.246 | 0.10377 | -0.042 | -2.368
-14 | -0.259 | 0.09824 | -0.042 | -2.637
-13.5 | -0.271 | 0.09303 | -0.042 | -2.911
-13 | -0.279 | 0.08832 | -0.042 | -3.158
-12.5 | -0.286 | 0.08383 | -0.042 | -3.407
-12 | -0.291 | 0.07872 | -0.043 | -3.693
-11.5 | -0.294 | 0.0751 | -0.043 | -3.911
-11 | -0.294 | 0.07039 | -0.043 | -4.181
-10.5 | -0.292 | 0.06704 | -0.043 | -4.356
-10 | -0.286 | 0.06321 | -0.043 | -4.531
-9.5 | -0.277 | 0.06 | -0.043 | -4.619
-9 | -0.264 | 0.05729 | -0.043 | -4.608
-8.5 | -0.247 | 0.05341 | -0.044 | -4.62
-8 | -0.225 | 0.05061 | -0.044 | -4.451
-7.5 | -0.2 | 0.04764 | -0.045 | -4.191
-7 | -0.17 | 0.04405 | -0.046 | -3.857
-6.5 | -0.136 | 0.04142 | -0.047 | -3.291
-6 | -0.099 | 0.03854 | -0.05 | -2.579
-5.5 | -0.059 | 0.03569 | -0.054 | -1.661
-5 | -0.016 | 0.03304 | -0.058 | -0.497
-4.5 | 0.035 | 0.00617 | -0.103 | 5.731
-4 | 0.093 | 0.00602 | -0.104 | 15.425
-3.5 | 0.152 | 0.00593 | -0.105 | 25.598
-3 | 0.212 | 0.00575 | -0.105 | 36.789
-2.5 | 0.271 | 0.00544 | -0.106 | 49.861
-2 | 0.331 | 0.00536 | -0.107 | 61.841
-1.5 | 0.392 | 0.00526 | -0.107 | 74.399
-1 | 0.452 | 0.00516 | -0.108 | 87.47
-0.5 | 0.513 | 0.00504 | -0.109 | 101.805
0 | 0.572 | 0.00499 | -0.11 | 114.735
0.5 | 0.631 | 0.00492 | -0.11 | 128.394
1 | 0.69 | 0.00331 | -0.111 | 208.741
1.5 | 0.749 | 0.00326 | -0.112 | 229.834
2 | 0.808 | 0.00328 | -0.113 | 246.635
2.5 | 0.867 | 0.00309 | -0.113 | 280.69
3 | 0.921 | 0.00355 | -0.114 | 259.471
3.5 | 0.976 | 0.00489 | -0.115 | 199.632
4 | 1.03 | 0.00546 | -0.115 | 188.759
4.5 | 1.077 | 0.00992 | -0.115 | 108.533
5 | 1.128 | 0.01035 | -0.116 | 108.988
5.5 | 1.175 | 0.01082 | -0.116 | 108.66
6 | 1.219 | 0.0113 | -0.117 | 107.838
6.5 | 1.258 | 0.01182 | -0.118 | 106.467
7 | 1.29 | 0.0124 | -0.118 | 104.041
7.5 | 1.311 | 0.01307 | -0.119 | 100.31
8 | 1.322 | 0.01375 | -0.119 | 96.1
8.5 | 1.322 | 0.01455 | -0.12 | 90.888
9 | 1.312 | 0.01535 | -0.121 | 85.488
9.5 | 1.291 | 0.01622 | -0.121 | 79.617
10 | 1.261 | 0.01733 | -0.122 | 72.759
10.5 | 1.22 | 0.01831 | -0.122 | 66.671
11 | 1.172 | 0.01936 | -0.123 | 60.54
11.5 | 1.116 | 0.02062 | -0.123 | 54.104
12 | 1.056 | 0.02195 | -0.123 | 48.097
12.5 | 0.837 | 0.07986 | -0.072 | 10.476
13 | 0.783 | 0.08539 | -0.069 | 9.173

## 76. Re 5M Mach 0.10 (2)
BIGFOIL.COM POLAR EXPORT
NACA66-710 a=0.6
NACA66-710 a=0.6 |  |  |  | Cl Max: | 1.7059 | at alpha= | 18 | deg
XFOIL ncrit=9 |  |  |  | L/D Max: | 276.007 | at alpha= | 2.5 | deg
Re: | 5000000 |  |  | Cd Min: | 0.09622 | at alpha= | 20 | deg
Mach: | 0.1 |  |  | Cl=0 at alpha= | -4.9292 | deg
|  |  |  | @ Cl=0.1, Cd= | 0.0060644
|  |  |  | @ Cl=0.4, Cd= | 0.0051533
|  |  |  | @ Cl=0.6, Cd= | 0.0047434
alpha (deg) | Cl | Cd | Cm | Cl/Cd
-10 | -0.5512 | 0.01552 | -0.1126 | -35.5155
-9.5 | -0.5035 | 0.01338 | -0.1123 | -37.6308
-9 | -0.4518 | 0.01202 | -0.1123 | -37.5874
-8.5 | -0.3979 | 0.01114 | -0.1124 | -35.7181
-8 | -0.3426 | 0.01055 | -0.1126 | -32.4739
-7.5 | -0.29 | 0.00907 | -0.1126 | -31.9735
-7 | -0.2346 | 0.00835 | -0.1128 | -28.0958
-6.5 | -0.1779 | 0.00796 | -0.1132 | -22.3492
-6 | -0.1215 | 0.00752 | -0.1136 | -16.1569
-5.5 | -0.065 | 0.00708 | -0.114 | -9.1808
-5 | -0.008 | 0.0068 | -0.1145 | -1.1765
-4.5 | 0.0485 | 0.00627 | -0.1149 | 7.7352
-4 | 0.1061 | 0.00604 | -0.1154 | 17.5662
-3.5 | 0.1636 | 0.0058 | -0.116 | 28.2069
-3 | 0.2213 | 0.00562 | -0.1167 | 39.3772
-2.5 | 0.2787 | 0.00536 | -0.1173 | 51.9963
-2 | 0.3364 | 0.00524 | -0.118 | 64.1985
-1.5 | 0.394 | 0.00517 | -0.1187 | 76.2089
-1 | 0.4516 | 0.00501 | -0.1193 | 90.1397
0 | 0.5675 | 0.0048 | -0.1208 | 118.2292
0.5 | 0.6249 | 0.0047 | -0.1216 | 132.9574
1.5 | 0.7343 | 0.00317 | -0.1227 | 231.6404
2 | 0.7869 | 0.00303 | -0.1222 | 259.703
2.5 | 0.8363 | 0.00303 | -0.1209 | 276.0066
3 | 0.8962 | 0.00364 | -0.1225 | 246.2088
3.5 | 0.9421 | 0.00518 | -0.1219 | 181.8726
4 | 0.9741 | 0.00649 | -0.118 | 150.0924
4.5 | 1.0092 | 0.00757 | -0.1147 | 133.3157
5 | 1.0396 | 0.00871 | -0.1105 | 119.3571
5.5 | 1.0765 | 0.00936 | -0.1074 | 115.0107
6 | 1.1095 | 0.00986 | -0.1034 | 112.5254
6.5 | 1.1435 | 0.01046 | -0.0998 | 109.3212
7 | 1.1813 | 0.01103 | -0.0972 | 107.0988
7.5 | 1.2179 | 0.0117 | -0.0945 | 104.094
8 | 1.2533 | 0.01249 | -0.0917 | 100.3443
8.5 | 1.2904 | 0.01324 | -0.0894 | 97.4622
9 | 1.3241 | 0.0142 | -0.0866 | 93.2465
9.5 | 1.3582 | 0.01519 | -0.084 | 89.4141
10 | 1.3875 | 0.01649 | -0.0808 | 84.1419
10.5 | 1.4188 | 0.01773 | -0.078 | 80.0226
11 | 1.4504 | 0.01898 | -0.0754 | 76.4173
11.5 | 1.4811 | 0.02033 | -0.0728 | 72.8529
12 | 1.5091 | 0.0219 | -0.0701 | 68.9087
12.5 | 1.5357 | 0.02362 | -0.0673 | 65.0169
13 | 1.5611 | 0.02548 | -0.0645 | 61.2677
13.5 | 1.577 | 0.02818 | -0.0609 | 55.9617
14 | 1.6059 | 0.02991 | -0.059 | 53.6911
14.5 | 1.6291 | 0.0322 | -0.0567 | 50.5932
15 | 1.6454 | 0.03513 | -0.0539 | 46.8375
15.5 | 1.6652 | 0.0379 | -0.0517 | 43.9367
16 | 1.6815 | 0.04105 | -0.0496 | 40.9622
16.5 | 1.6903 | 0.04512 | -0.0473 | 37.4623
17 | 1.7038 | 0.04884 | -0.0457 | 34.8853
17.5 | 1.7007 | 0.05462 | -0.0437 | 31.1369
18 | 1.7059 | 0.05972 | -0.0427 | 28.565
18.5 | 1.6997 | 0.06652 | -0.0421 | 25.5517
19 | 1.6809 | 0.07559 | -0.0424 | 22.2371
19.5 | 1.6599 | 0.08565 | -0.0442 | 19.38
20 | 1.6402 | 0.09622 | -0.0473 | 17.0464

## 77. Re 5M Mach 0.25 (1)
BIGFOIL.COM POLAR EXPORT
NACA66-710 a=0.6
NACA66-710 a=0.6 |  |  |  | Cl Max: | 1.319 | at alpha= | 7.5 | deg
JavaFoil+Calcfoil stall+Eppler ext transition |  |  |  | L/D Max: | 283.644 | at alpha= | 2.5 | deg
Re: | 5000000 |  |  | Cd Min: | 0.00309 | at alpha= | 2 | deg
Mach: | 0.25 |  |  | Cl=0 at alpha= | -4.8461 | deg
|  |  |  | @ Cl=0.1, Cd= | 0.0060867
|  |  |  | @ Cl=0.4, Cd= | 0.0052739
|  |  |  | @ Cl=0.6, Cd= | 0.08622
alpha (deg) | Cl | Cd | Cm | Cl/Cd
-14 | -0.053 | 0.09952 | -0.044 | -0.53
-13.5 | -0.05 | 0.09488 | -0.044 | -0.526
-13 | -0.047 | 0.09038 | -0.044 | -0.52
-12.5 | -0.044 | 0.08499 | -0.044 | -0.52
-12 | -0.084 | 0.07837 | -0.045 | -1.076
-11.5 | -0.129 | 0.07511 | -0.045 | -1.711
-11 | -0.159 | 0.07145 | -0.045 | -2.219
-10.5 | -0.182 | 0.0675 | -0.045 | -2.691
-10 | -0.199 | 0.06376 | -0.045 | -3.115
-9.5 | -0.209 | 0.06046 | -0.045 | -3.463
-9 | -0.214 | 0.05732 | -0.045 | -3.726
-8.5 | -0.211 | 0.05414 | -0.045 | -3.896
-8 | -0.201 | 0.05247 | -0.044 | -3.833
-7.5 | -0.184 | 0.04971 | -0.044 | -3.712
-7 | -0.161 | 0.0452 | -0.046 | -3.573
-6.5 | -0.132 | 0.04582 | -0.04 | -2.881
-6 | -0.098 | 0.03962 | -0.049 | -2.473
-5.5 | -0.059 | 0.03699 | -0.051 | -1.597
-5 | -0.016 | 0.0349 | -0.053 | -0.472
-4.5 | 0.036 | 0.00623 | -0.106 | 5.766
-4 | 0.095 | 0.0061 | -0.107 | 15.53
-3.5 | 0.155 | 0.00594 | -0.107 | 26.139
-3 | 0.217 | 0.0058 | -0.108 | 37.374
-2.5 | 0.278 | 0.00548 | -0.109 | 50.836
-2 | 0.34 | 0.00539 | -0.11 | 63.09
-1.5 | 0.402 | 0.00527 | -0.11 | 76.31
-1 | 0.464 | 0.00517 | -0.111 | 89.772
-0.5 | 0.527 | 0.00505 | -0.112 | 104.513
0 | 0.588 | 0.005 | -0.113 | 117.69
0.5 | 0.649 | 0.00493 | -0.113 | 131.458
1 | 0.709 | 0.00334 | -0.114 | 212.437
1.5 | 0.77 | 0.00331 | -0.115 | 232.791
2 | 0.83 | 0.00309 | -0.116 | 268.382
2.5 | 0.891 | 0.00314 | -0.116 | 283.644
3 | 0.946 | 0.00366 | -0.117 | 258.693
3.5 | 1.002 | 0.00506 | -0.118 | 197.957
4 | 1.056 | 0.00571 | -0.118 | 185.145
4.5 | 1.103 | 0.0103 | -0.118 | 107.094
5 | 1.155 | 0.01077 | -0.119 | 107.24
5.5 | 1.202 | 0.01129 | -0.119 | 106.497
6 | 1.244 | 0.01183 | -0.12 | 105.129
6.5 | 1.281 | 0.01241 | -0.121 | 103.227
7 | 1.308 | 0.0131 | -0.121 | 99.922
7.5 | 1.319 | 0.01383 | -0.122 | 95.404
8 | 1.316 | 0.01466 | -0.123 | 89.78
8.5 | 1.297 | 0.01553 | -0.123 | 83.484
9 | 1.259 | 0.01656 | -0.124 | 76.055
9.5 | 1.205 | 0.01758 | -0.124 | 68.524
10 | 1.132 | 0.01866 | -0.125 | 60.679
10.5 | 1.043 | 0.01972 | -0.125 | 52.871
11 | 0.781 | 0.07232 | -0.061 | 10.795
11.5 | 0.688 | 0.07763 | -0.061 | 8.858
12 | 0.587 | 0.0833 | -0.061 | 7.052
12.5 | 0.482 | 0.08622 | -0.062 | 5.586

## 78. Re 5M Mach 0.25 (2)
BIGFOIL.COM POLAR EXPORT
NACA66-710 a=0.6
NACA66-710 a=0.6 |  |  |  | Cl Max: | 1.5599 | at alpha= | 14 | deg
XFOIL ncrit=9 |  |  |  | L/D Max: | 280.584 | at alpha= | 2.5 | deg
Re: | 5000000 |  |  | Cd Min: | 0.22836 | at alpha= | -20 | deg
Mach: | 0.25 |  |  | Cl=0 at alpha= | -4.9188 | deg
|  |  |  | @ Cl=0.1, Cd= | 0.0063078
|  |  |  | @ Cl=0.4, Cd= | 0.0052294
|  |  |  | @ Cl=0.6, Cd= | 0.0048241
alpha (deg) | Cl | Cd | Cm | Cl/Cd
-20 | -0.489 | 0.22836 | -0.0127 | -2.1414
-19.5 | -0.4698 | 0.22197 | -0.0171 | -2.1165
-19 | -0.4505 | 0.21526 | -0.0213 | -2.0928
-18.5 | -0.4313 | 0.2084 | -0.0255 | -2.0696
-18 | -0.4127 | 0.20093 | -0.0296 | -2.0539
-17.5 | -0.3939 | 0.19415 | -0.0338 | -2.0288
-17 | -0.3755 | 0.18718 | -0.0379 | -2.0061
-16.5 | -0.3571 | 0.18024 | -0.042 | -1.9812
-16 | -0.3415 | 0.17248 | -0.0461 | -1.9799
-15.5 | -0.3225 | 0.16629 | -0.0502 | -1.9394
-15 | -0.3041 | 0.15993 | -0.0541 | -1.9015
-14.5 | -0.2857 | 0.1535 | -0.0579 | -1.8612
-14 | -0.2678 | 0.14686 | -0.0618 | -1.8235
-13.5 | -0.2501 | 0.14025 | -0.0655 | -1.7832
-13 | -0.2329 | 0.13332 | -0.069 | -1.7469
-12.5 | -0.228 | 0.12308 | -0.0729 | -1.8525
-12 | -0.2079 | 0.11794 | -0.0763 | -1.7628
-11.5 | -0.1954 | 0.11064 | -0.0798 | -1.7661
-10 | -0.1449 | 0.09399 | -0.089 | -1.5417
-9.5 | -0.1437 | 0.08499 | -0.0922 | -1.6908
-9 | -0.1459 | 0.0768 | -0.0956 | -1.8997
-8.5 | -0.1358 | 0.0715 | -0.0981 | -1.8993
-8 | -0.1347 | 0.06592 | -0.1001 | -2.0434
-7.5 | -0.1321 | 0.06044 | -0.1039 | -2.1856
-6.5 | -0.1861 | 0.00954 | -0.1195 | -19.5073
-6 | -0.1263 | 0.00906 | -0.1195 | -13.9404
-5.5 | -0.0684 | 0.00808 | -0.1194 | -8.4653
-5 | -0.0097 | 0.00729 | -0.1194 | -1.3306
-4.5 | 0.05 | 0.00687 | -0.1197 | 7.278
-4 | 0.1087 | 0.00621 | -0.1198 | 17.504
-3.5 | 0.1686 | 0.00595 | -0.1203 | 28.3361
-3 | 0.2283 | 0.00571 | -0.1207 | 39.9825
-2.5 | 0.2878 | 0.00544 | -0.1213 | 52.9044
-2 | 0.3475 | 0.0053 | -0.1219 | 65.566
-1.5 | 0.407 | 0.00522 | -0.1225 | 77.9693
-1 | 0.4669 | 0.00504 | -0.1232 | 92.6389
-0.5 | 0.5268 | 0.00493 | -0.124 | 106.856
0 | 0.5865 | 0.00484 | -0.1248 | 121.1777
0.5 | 0.6458 | 0.00477 | -0.1255 | 135.3878
1 | 0.7043 | 0.00432 | -0.1263 | 163.0324
1.5 | 0.7589 | 0.00322 | -0.1267 | 235.6832
2 | 0.8132 | 0.00309 | -0.1262 | 263.1715
2.5 | 0.8642 | 0.00308 | -0.1247 | 280.5844
3 | 0.9274 | 0.00356 | -0.1266 | 260.5056
3.5 | 0.9708 | 0.00527 | -0.1251 | 184.2125
4.5 | 1.0287 | 0.00791 | -0.1154 | 130.0506
5 | 1.0466 | 0.00906 | -0.1081 | 115.5188
5.5 | 1.0749 | 0.00985 | -0.1029 | 109.1269
6 | 1.1123 | 0.0105 | -0.0996 | 105.9333
6.5 | 1.1488 | 0.01127 | -0.0963 | 101.9343
7 | 1.1886 | 0.01197 | -0.0937 | 99.2982
7.5 | 1.2262 | 0.01282 | -0.0908 | 95.6474
8 | 1.2637 | 0.01374 | -0.0879 | 91.9723
8.5 | 1.3006 | 0.01471 | -0.0851 | 88.416
9 | 1.336 | 0.01583 | -0.0821 | 84.3967
9.5 | 1.368 | 0.01719 | -0.0787 | 79.5812
10 | 1.3985 | 0.0187 | -0.0752 | 74.7861
10.5 | 1.429 | 0.02028 | -0.0718 | 70.4635
11 | 1.4594 | 0.02192 | -0.0686 | 66.5785
11.5 | 1.4881 | 0.02377 | -0.0653 | 62.6041
12 | 1.505 | 0.02656 | -0.0608 | 56.6642
12.5 | 1.5323 | 0.02871 | -0.0577 | 53.3716
13 | 1.542 | 0.03246 | -0.0532 | 47.5046
13.5 | 1.5534 | 0.0363 | -0.0492 | 42.7934
14 | 1.5599 | 0.04088 | -0.0454 | 38.158
14.5 | 1.5532 | 0.04712 | -0.0416 | 32.9626
15 | 1.5356 | 0.05496 | -0.0385 | 27.9403
15.5 | 1.5063 | 0.06491 | -0.0368 | 23.206
16 | 1.4772 | 0.07572 | -0.0373 | 19.5087
16.5 | 1.4298 | 0.09066 | -0.0409 | 15.771
17 | 1.4043 | 0.10351 | -0.0461 | 13.5668
17.5 | 1.3469 | 0.12417 | -0.0573 | 10.8472
18 | 1.3265 | 0.13894 | -0.0665 | 9.5473
18.5 | 1.2856 | 0.16051 | -0.0804 | 8.0095
19 | 1.2213 | 0.18934 | -0.0972 | 6.4503

## 79. Re 5M Mach 0.50 (1)
BIGFOIL.COM POLAR EXPORT
NACA66-710 a=0.6
NACA66-710 a=0.6 |  |  |  | Cl Max: | 1.328 | at alpha= | 6 | deg
JavaFoil+Calcfoil stall+Eppler ext transition |  |  |  | L/D Max: | 271.263 | at alpha= | 1.5 | deg
Re: | 5000000 |  |  | Cd Min: | 0.00311 | at alpha= | 1 | deg
Mach: | 0.5 |  |  | Cl=0 at alpha= | -4.8611 | deg
|  |  |  | @ Cl=0.1, Cd= | 0.032629
|  |  |  | @ Cl=0.4, Cd= | 0.0054629
|  |  |  | @ Cl=0.6, Cd= | 0.0046491
alpha (deg) | Cl | Cd | Cm | Cl/Cd
-20 | -0.824 | 0.15717 | -0.054 | -5.244
-19.5 | -0.798 | 0.15301 | -0.055 | -5.216
-19 | -0.771 | 0.14722 | -0.054 | -5.234
-18.5 | -0.742 | 0.14225 | -0.052 | -5.218
-18 | -0.716 | 0.13785 | -0.053 | -5.192
-17.5 | -0.689 | 0.13381 | -0.053 | -5.148
-17 | -0.662 | 0.12774 | -0.053 | -5.183
-16.5 | -0.635 | 0.12376 | -0.054 | -5.132
-16 | -0.608 | 0.12156 | -0.054 | -5.002
-15.5 | -0.58 | 0.11827 | -0.052 | -4.906
-15 | -0.554 | 0.10501 | -0.053 | -5.272
-14.5 | -0.527 | 0.09872 | -0.054 | -5.336
-14 | -0.5 | 0.09112 | -0.055 | -5.486
-13.5 | -0.473 | 0.08581 | -0.055 | -5.511
-13 | -0.446 | 0.08102 | -0.056 | -5.503
-12.5 | -0.419 | 0.07557 | -0.056 | -5.543
-12 | -0.391 | 0.07962 | -0.054 | -4.907
-11.5 | -0.363 | 0.08089 | -0.052 | -4.488
-11 | -0.336 | 0.07198 | -0.053 | -4.668
-10.5 | -0.309 | 0.06611 | -0.054 | -4.674
-10 | -0.282 | 0.06103 | -0.055 | -4.619
-9.5 | -0.255 | 0.05711 | -0.055 | -4.462
-9 | -0.228 | 0.05334 | -0.057 | -4.27
-8.5 | -0.201 | 0.04958 | -0.059 | -4.051
-8 | -0.173 | 0.05198 | -0.053 | -3.323
-7.5 | -0.146 | 0.05205 | -0.052 | -2.796
-7 | -0.118 | 0.04746 | -0.052 | -2.495
-6.5 | -0.091 | 0.04353 | -0.053 | -2.097
-6 | -0.064 | 0.04055 | -0.054 | -1.583
-5.5 | -0.037 | 0.0376 | -0.057 | -0.988
-5 | -0.01 | 0.03812 | -0.053 | -0.262
-4.5 | 0.026 | 0.03756 | -0.049 | 0.7
-4 | 0.079 | 0.03351 | -0.053 | 2.347
-3.5 | 0.135 | 0.03116 | -0.057 | 4.325
-3 | 0.238 | 0.0058 | -0.121 | 41.057
-2.5 | 0.308 | 0.00564 | -0.122 | 54.616
-2 | 0.378 | 0.00551 | -0.122 | 68.61
-1.5 | 0.448 | 0.00536 | -0.123 | 83.544
-1 | 0.518 | 0.00531 | -0.124 | 97.486
-0.5 | 0.59 | 0.00467 | -0.125 | 126.223
0 | 0.657 | 0.00453 | -0.126 | 144.963
0.5 | 0.725 | 0.00448 | -0.127 | 161.7
1 | 0.792 | 0.00311 | -0.127 | 254.964
1.5 | 0.86 | 0.00317 | -0.128 | 271.263
2 | 0.927 | 0.00388 | -0.129 | 238.782
2.5 | 0.994 | 0.00399 | -0.13 | 249.224
3 | 1.05 | 0.00508 | -0.13 | 206.653
3.5 | 1.111 | 0.00593 | -0.131 | 187.248
4 | 1.168 | 0.0069 | -0.131 | 169.194
4.5 | 1.216 | 0.01224 | -0.131 | 99.335
5 | 1.267 | 0.01294 | -0.132 | 97.931
5.5 | 1.307 | 0.01374 | -0.132 | 95.11
6 | 1.328 | 0.01463 | -0.133 | 90.758
6.5 | 1.319 | 0.01582 | -0.134 | 83.377
7 | 1.218 | 0.01724 | -0.134 | 70.656
7.5 | 0.793 | 0.01827 | -0.135 | 43.38
8 | 0.681 | 0.05404 | -0.062 | 12.595
8.5 | 0.853 | 0.02011 | -0.136 | 42.424
9 | 0.734 | 0.05846 | -0.068 | 12.551
9.5 | 0.758 | 0.06896 | -0.063 | 10.987
10 | 0.943 | 0.02305 | -0.138 | 40.899
10.5 | 0.97 | 0.02508 | -0.139 | 38.687
11 | 0.837 | 0.0753 | -0.072 | 11.111

## 80. Re 5M Mach 0.50 (2)
BIGFOIL.COM POLAR EXPORT
NACA66-710 a=0.6
NACA66-710 a=0.6 |  |  |  | Cl Max: | 1.3642 | at alpha= | 9 | deg
XFOIL ncrit=9 |  |  |  | L/D Max: | 307.241 | at alpha= | 3 | deg
Re: | 5000000 |  |  | Cd Min: | 0.20626 | at alpha= | -17.5 | deg
Mach: | 0.5 |  |  | Cl=0 at alpha= | -5.991 | deg
|  |  |  | @ Cl=0.1, Cd= | 0.026063
|  |  |  | @ Cl=0.4, Cd= | 0.0055842
|  |  |  | @ Cl=0.6, Cd= | 0.0051005
alpha (deg) | Cl | Cd | Cm | Cl/Cd
-17.5 | -0.4051 | 0.20626 | -0.0366 | -1.964
-16.5 | -0.3596 | 0.19081 | -0.0462 | -1.8846
-16 | -0.3385 | 0.18316 | -0.051 | -1.8481
-15.5 | -0.3157 | 0.17619 | -0.0556 | -1.7918
-15 | -0.2931 | 0.16904 | -0.0602 | -1.7339
-14.5 | -0.2706 | 0.16187 | -0.0647 | -1.6717
-14 | -0.2488 | 0.15457 | -0.069 | -1.6096
-13.5 | -0.2271 | 0.14719 | -0.0733 | -1.5429
-13 | -0.2065 | 0.13988 | -0.0775 | -1.4763
-12.5 | -0.1862 | 0.13276 | -0.0816 | -1.4025
-12 | -0.1707 | 0.12461 | -0.0858 | -1.3699
-11.5 | -0.1546 | 0.11682 | -0.0897 | -1.3234
-11 | -0.1323 | 0.11074 | -0.0934 | -1.1947
-10.5 | -0.1151 | 0.10409 | -0.0971 | -1.1058
-10 | -0.0913 | 0.09891 | -0.1004 | -0.92306
-9.5 | -0.0743 | 0.0924 | -0.1038 | -0.80411
-9 | -0.0694 | 0.08396 | -0.1074 | -0.82658
-8.5 | -0.0519 | 0.0785 | -0.1104 | -0.66115
-8 | -0.04 | 0.0723 | -0.1134 | -0.55325
-7.5 | -0.026 | 0.06696 | -0.116 | -0.38829
-7 | -0.0232 | 0.06085 | -0.1183 | -0.38127
-6.5 | -0.0186 | 0.05554 | -0.1215 | -0.33489
-6 | -0.0005 | 0.04835 | -0.1282 | -0.010341
-5.5 | 0.0274 | 0.04079 | -0.1347 | 0.67173
-5 | 0.0639 | 0.03299 | -0.1397 | 1.937
-4.5 | 0.1058 | 0.02495 | -0.1424 | 4.2405
-4 | 0.1549 | 0.01842 | -0.1425 | 8.4093
-3.5 | 0.2026 | 0.01077 | -0.141 | 18.8115
-3 | 0.2616 | 0.00687 | -0.1399 | 38.0786
-2.5 | 0.3296 | 0.0061 | -0.1397 | 54.0328
-2 | 0.3979 | 0.00559 | -0.1398 | 71.1807
-1.5 | 0.467 | 0.0054 | -0.1403 | 86.4815
-1 | 0.5357 | 0.00527 | -0.141 | 101.6509
-0.5 | 0.604 | 0.00509 | -0.1417 | 118.664
0 | 0.672 | 0.00504 | -0.1425 | 133.3333
0.5 | 0.7401 | 0.00497 | -0.1434 | 148.9135
1 | 0.8079 | 0.00465 | -0.1444 | 173.7419
1.5 | 0.8703 | 0.00353 | -0.1449 | 246.5439
2 | 0.9315 | 0.00333 | -0.1439 | 279.7297
2.5 | 0.9905 | 0.00332 | -0.1422 | 298.3434
3 | 1.0692 | 0.00348 | -0.145 | 307.2414
3.5 | 1.0942 | 0.00564 | -0.1381 | 194.0071
4 | 1.0787 | 0.00749 | -0.1229 | 144.0187
4.5 | 1.0704 | 0.00974 | -0.1106 | 109.8973
5 | 1.0733 | 0.01223 | -0.1011 | 87.7596
5.5 | 1.1003 | 0.014 | -0.0954 | 78.5929
6 | 1.1431 | 0.01521 | -0.0917 | 75.1545
6.5 | 1.1844 | 0.01655 | -0.0878 | 71.565
7 | 1.2272 | 0.01791 | -0.084 | 68.5204
7.5 | 1.2698 | 0.01934 | -0.08 | 65.6567
8 | 1.311 | 0.021 | -0.0757 | 62.4286
8.5 | 1.3472 | 0.02305 | -0.0708 | 58.4469
9 | 1.3642 | 0.02641 | -0.0637 | 51.6547
9.5 | 1.3593 | 0.03138 | -0.0552 | 43.3174
10 | 1.3539 | 0.03757 | -0.0466 | 36.0367
10.5 | 1.3413 | 0.04587 | -0.0404 | 29.2413
11 | 1.3137 | 0.05553 | -0.0365 | 23.6575
11.5 | 1.2795 | 0.06658 | -0.0353 | 19.2175
12 | 1.2408 | 0.07952 | -0.0374 | 15.6036
12.5 | 1.2046 | 0.09388 | -0.043 | 12.8313
13 | 1.1695 | 0.11019 | -0.0521 | 10.6135
13.5 | 1.1416 | 0.12762 | -0.0636 | 8.9453
14 | 1.1242 | 0.1458 | -0.0753 | 7.7106

## 81. Re 6M Mach 0.00 (1)
BIGFOIL.COM POLAR EXPORT
NACA66-710 a=0.6
NACA66-710 a=0.6 |  |  |  | Cl Max: | 1.326 | at alpha= | 8.5 | deg
JavaFoil+Calcfoil stall+Eppler ext transition |  |  |  | L/D Max: | 249.448 | at alpha= | 2 | deg
Re: | 6000000 |  |  | Cd Min: | 0.00322 | at alpha= | 2 | deg
Mach: | 0 |  |  | Cl=0 at alpha= | -4.8182 | deg
|  |  |  | @ Cl=0.1, Cd= | 0.0058479
|  |  |  | @ Cl=0.4, Cd= | 0.0050833
|  |  |  | @ Cl=0.6, Cd= | 0.0048237
alpha (deg) | Cl | Cd | Cm | Cl/Cd
-16.5 | -0.231 | 0.12483 | -0.041 | -1.852
-16 | -0.243 | 0.11757 | -0.042 | -2.064
-15.5 | -0.254 | 0.11106 | -0.042 | -2.289
-15 | -0.266 | 0.10708 | -0.042 | -2.483
-14.5 | -0.277 | 0.10256 | -0.042 | -2.704
-14 | -0.288 | 0.09677 | -0.042 | -2.981
-13.5 | -0.298 | 0.09168 | -0.042 | -3.249
-13 | -0.304 | 0.087 | -0.042 | -3.489
-12.5 | -0.308 | 0.0834 | -0.042 | -3.69
-12 | -0.31 | 0.07795 | -0.043 | -3.981
-11.5 | -0.311 | 0.07372 | -0.043 | -4.216
-11 | -0.309 | 0.06992 | -0.043 | -4.417
-10.5 | -0.304 | 0.06655 | -0.043 | -4.569
-10 | -0.296 | 0.06288 | -0.043 | -4.71
-9.5 | -0.285 | 0.05933 | -0.043 | -4.801
-9 | -0.27 | 0.05586 | -0.043 | -4.829
-8.5 | -0.251 | 0.05269 | -0.044 | -4.763
-8 | -0.228 | 0.04987 | -0.045 | -4.575
-7.5 | -0.201 | 0.04677 | -0.046 | -4.306
-7 | -0.171 | 0.04357 | -0.047 | -3.922
-6.5 | -0.137 | 0.04084 | -0.049 | -3.35
-6 | -0.1 | 0.03765 | -0.053 | -2.647
-5.5 | -0.06 | 0.03425 | -0.058 | -1.739
-5 | -0.02 | 0.00611 | -0.102 | -3.304
-4.5 | 0.035 | 0.00601 | -0.103 | 5.873
-4 | 0.093 | 0.00586 | -0.103 | 15.791
-3.5 | 0.151 | 0.00576 | -0.104 | 26.244
-3 | 0.211 | 0.00559 | -0.105 | 37.721
-2.5 | 0.27 | 0.00548 | -0.105 | 49.287
-2 | 0.33 | 0.0052 | -0.106 | 63.465
-1.5 | 0.39 | 0.0051 | -0.107 | 76.409
-1 | 0.45 | 0.005 | -0.108 | 89.917
-0.5 | 0.511 | 0.00492 | -0.108 | 103.776
0 | 0.569 | 0.00485 | -0.109 | 117.449
0.5 | 0.628 | 0.0048 | -0.11 | 130.978
1 | 0.687 | 0.00328 | -0.111 | 209.64
1.5 | 0.746 | 0.00332 | -0.111 | 224.613
2 | 0.804 | 0.00322 | -0.112 | 249.448
2.5 | 0.862 | 0.00355 | -0.113 | 242.727
3 | 0.916 | 0.00399 | -0.113 | 229.54
3.5 | 0.971 | 0.00525 | -0.114 | 184.929
4 | 1.025 | 0.00587 | -0.115 | 174.577
4.5 | 1.073 | 0.00957 | -0.115 | 112.076
5 | 1.124 | 0.00996 | -0.115 | 112.853
5.5 | 1.171 | 0.01042 | -0.116 | 112.455
6 | 1.215 | 0.01087 | -0.117 | 111.775
6.5 | 1.255 | 0.01135 | -0.117 | 110.518
7 | 1.288 | 0.01187 | -0.118 | 108.456
7.5 | 1.31 | 0.01249 | -0.118 | 104.875
8 | 1.322 | 0.01313 | -0.119 | 100.713
8.5 | 1.326 | 0.01394 | -0.12 | 95.106
9 | 1.319 | 0.01469 | -0.12 | 89.779
9.5 | 1.303 | 0.0156 | -0.121 | 83.497
10 | 1.277 | 0.01647 | -0.121 | 77.506
10.5 | 1.242 | 0.01742 | -0.122 | 71.312
11 | 1.2 | 0.0184 | -0.122 | 65.257
11.5 | 1.152 | 0.01945 | -0.123 | 59.227
12 | 1.098 | 0.02075 | -0.123 | 52.908
12.5 | 1.042 | 0.02197 | -0.123 | 47.425
13 | 0.984 | 0.02335 | -0.124 | 42.135
13.5 | 0.783 | 0.08697 | -0.074 | 9.006

## 82. Re 6M Mach 0.00 (2)
BIGFOIL.COM POLAR EXPORT
NACA66-710 a=0.6
NACA66-710 a=0.6 |  |  |  | Cl Max: | 1.769 | at alpha= | 18.5 | deg
XFOIL ncrit=9 |  |  |  | L/D Max: | 286.336 | at alpha= | 2.5 | deg
Re: | 6000000 |  |  | Cd Min: | 0.14917 | at alpha= | -15 | deg
Mach: | 0 |  |  | Cl=0 at alpha= | -4.9259 | deg
|  |  |  | @ Cl=0.1, Cd= | 0.0057056
|  |  |  | @ Cl=0.4, Cd= | 0.0049089
|  |  |  | @ Cl=0.6, Cd= | 0.0045715
alpha (deg) | Cl | Cd | Cm | Cl/Cd
-15 | -0.2544 | 0.14917 | -0.0405 | -1.7054
-14.5 | -0.2395 | 0.14387 | -0.0445 | -1.6647
-14 | -0.2241 | 0.13816 | -0.0484 | -1.622
-13.5 | -0.2718 | 0.13239 | -0.0643 | -2.053
-11.5 | -0.7022 | 0.01703 | -0.1101 | -41.2331
-11 | -0.6612 | 0.01404 | -0.1096 | -47.094
-10.5 | -0.6129 | 0.01237 | -0.1094 | -49.5473
-10 | -0.5612 | 0.01134 | -0.1095 | -49.4885
-9.5 | -0.5078 | 0.01061 | -0.1097 | -47.8605
-9 | -0.4535 | 0.01004 | -0.11 | -45.1693
-8.5 | -0.3984 | 0.00959 | -0.1104 | -41.5433
-8 | -0.3427 | 0.00923 | -0.1109 | -37.1289
-7.5 | -0.2886 | 0.00839 | -0.1111 | -34.3981
-7 | -0.234 | 0.00762 | -0.1114 | -30.7087
-6.5 | -0.1782 | 0.00719 | -0.1118 | -24.7844
-6 | -0.122 | 0.00686 | -0.1123 | -17.7843
-5.5 | -0.0654 | 0.00652 | -0.1128 | -10.0307
-5 | -0.0084 | 0.0063 | -0.1134 | -1.3333
-4.5 | 0.0483 | 0.00596 | -0.114 | 8.104
-4 | 0.1052 | 0.00568 | -0.1146 | 18.5211
-3.5 | 0.1624 | 0.00548 | -0.1152 | 29.635
-3 | 0.2197 | 0.00534 | -0.1159 | 41.1423
-2.5 | 0.2769 | 0.00516 | -0.1165 | 53.6628
-2 | 0.3342 | 0.00503 | -0.1172 | 66.4414
-1.5 | 0.3919 | 0.00493 | -0.118 | 79.4929
-1 | 0.4495 | 0.00478 | -0.1187 | 94.0377
-0.5 | 0.507 | 0.00469 | -0.1195 | 108.1023
0 | 0.5642 | 0.00464 | -0.1202 | 121.5948
0.5 | 0.6217 | 0.00453 | -0.1209 | 137.2406
1 | 0.6784 | 0.00416 | -0.1217 | 163.0769
1.5 | 0.7335 | 0.00356 | -0.1225 | 206.0393
2 | 0.7856 | 0.0029 | -0.1223 | 270.8966
2.5 | 0.8361 | 0.00292 | -0.1214 | 286.3356
3 | 0.8788 | 0.00413 | -0.1195 | 212.7845
3.5 | 0.9301 | 0.00549 | -0.1201 | 169.4171
4 | 0.9666 | 0.00656 | -0.1172 | 147.3476
4.5 | 1.0036 | 0.00755 | -0.1143 | 132.9272
5 | 1.0392 | 0.0085 | -0.1111 | 122.2588
5.5 | 1.0816 | 0.00902 | -0.1091 | 119.9113
6 | 1.1216 | 0.00945 | -0.1066 | 118.6878
6.5 | 1.1539 | 0.00996 | -0.1026 | 115.8534
7 | 1.1906 | 0.01046 | -0.0998 | 113.8241
7.5 | 1.2258 | 0.0111 | -0.0968 | 110.4324
8 | 1.2625 | 0.01176 | -0.0942 | 107.3554
8.5 | 1.2986 | 0.01247 | -0.0917 | 104.1379
9 | 1.3328 | 0.01333 | -0.089 | 99.985
9.5 | 1.3658 | 0.0143 | -0.0863 | 95.5105
10 | 1.3959 | 0.01547 | -0.0832 | 90.2327
10.5 | 1.4282 | 0.01656 | -0.0806 | 86.244
11 | 1.4598 | 0.01774 | -0.0781 | 82.2886
11.5 | 1.4908 | 0.01897 | -0.0756 | 78.5872
12 | 1.5182 | 0.02049 | -0.0728 | 74.0947
12.5 | 1.5458 | 0.02203 | -0.0701 | 70.168
13 | 1.5717 | 0.02374 | -0.0674 | 66.2047
13.5 | 1.5939 | 0.02579 | -0.0645 | 61.803
14 | 1.6242 | 0.02727 | -0.0628 | 59.56
14.5 | 1.6497 | 0.02917 | -0.0606 | 56.5547
15 | 1.6689 | 0.03166 | -0.058 | 52.7132
15.5 | 1.6919 | 0.03391 | -0.056 | 49.8938
16 | 1.7113 | 0.03651 | -0.0539 | 46.8721
16.5 | 1.7268 | 0.03961 | -0.0518 | 43.5951
17 | 1.7436 | 0.04266 | -0.05 | 40.872
17.5 | 1.7503 | 0.04692 | -0.0479 | 37.3039
18 | 1.7618 | 0.05078 | -0.0465 | 34.6948
18.5 | 1.769 | 0.05532 | -0.0452 | 31.9776
19 | 1.7639 | 0.06157 | -0.0441 | 28.6487
19.5 | 1.7597 | 0.06807 | -0.0438 | 25.8513
20 | 1.7541 | 0.07513 | -0.0442 | 23.3475

## 83. Re 6M Mach 0.10 (1)
BIGFOIL.COM POLAR EXPORT
NACA66-710 a=0.6
NACA66-710 a=0.6 |  |  |  | Cl Max: | 1.323 | at alpha= | 8 | deg
JavaFoil+Calcfoil stall+Eppler ext transition |  |  |  | L/D Max: | 247.325 | at alpha= | 2 | deg
Re: | 6000000 |  |  | Cd Min: | 0.00326 | at alpha= | 1 | deg
Mach: | 0.1 |  |  | Cl=0 at alpha= | -4.8182 | deg
|  |  |  | @ Cl=0.1, Cd= | 0.0058646
|  |  |  | @ Cl=0.4, Cd= | 0.0050667
|  |  |  | @ Cl=0.6, Cd= | 0.0048315
alpha (deg) | Cl | Cd | Cm | Cl/Cd
-16.5 | -0.193 | 0.12564 | -0.042 | -1.537
-16 | -0.206 | 0.11868 | -0.042 | -1.734
-15.5 | -0.219 | 0.11247 | -0.042 | -1.947
-15 | -0.232 | 0.10773 | -0.042 | -2.157
-14.5 | -0.246 | 0.10227 | -0.042 | -2.403
-14 | -0.259 | 0.09692 | -0.042 | -2.673
-13.5 | -0.271 | 0.09142 | -0.043 | -2.963
-13 | -0.279 | 0.08752 | -0.043 | -3.187
-12.5 | -0.286 | 0.08352 | -0.043 | -3.42
-12 | -0.291 | 0.07818 | -0.043 | -3.719
-11.5 | -0.294 | 0.0744 | -0.043 | -3.949
-11 | -0.294 | 0.07036 | -0.043 | -4.184
-10.5 | -0.292 | 0.06609 | -0.044 | -4.419
-10 | -0.286 | 0.06292 | -0.044 | -4.553
-9.5 | -0.277 | 0.05944 | -0.044 | -4.664
-9 | -0.264 | 0.05673 | -0.044 | -4.655
-8.5 | -0.247 | 0.05291 | -0.044 | -4.665
-8 | -0.225 | 0.05003 | -0.045 | -4.505
-7.5 | -0.2 | 0.04681 | -0.046 | -4.266
-7 | -0.17 | 0.04392 | -0.047 | -3.87
-6.5 | -0.136 | 0.04097 | -0.048 | -3.329
-6 | -0.099 | 0.03855 | -0.05 | -2.577
-5.5 | -0.06 | 0.03349 | -0.061 | -1.786
-5 | -0.02 | 0.00608 | -0.102 | -3.329
-4.5 | 0.035 | 0.00601 | -0.103 | 5.889
-4 | 0.093 | 0.00588 | -0.104 | 15.809
-3.5 | 0.152 | 0.00575 | -0.105 | 26.413
-3 | 0.212 | 0.00559 | -0.105 | 37.869
-2.5 | 0.271 | 0.00552 | -0.106 | 49.212
-2 | 0.331 | 0.00518 | -0.107 | 64.044
-1.5 | 0.392 | 0.00508 | -0.107 | 77.103
-1 | 0.452 | 0.00498 | -0.108 | 90.735
-0.5 | 0.513 | 0.0049 | -0.109 | 104.753
0 | 0.572 | 0.00486 | -0.11 | 117.824
0.5 | 0.631 | 0.0048 | -0.11 | 131.442
1 | 0.69 | 0.00326 | -0.111 | 211.575
1.5 | 0.749 | 0.00331 | -0.112 | 226.616
2 | 0.808 | 0.00327 | -0.113 | 247.325
2.5 | 0.867 | 0.00354 | -0.113 | 244.853
3 | 0.921 | 0.00476 | -0.114 | 193.288
3.5 | 0.976 | 0.00529 | -0.114 | 184.363
4 | 1.03 | 0.0059 | -0.115 | 174.534
4.5 | 1.078 | 0.00963 | -0.115 | 111.87
5 | 1.129 | 0.01004 | -0.116 | 112.436
5.5 | 1.176 | 0.01049 | -0.116 | 112.12
6 | 1.22 | 0.01095 | -0.117 | 111.33
6.5 | 1.259 | 0.01145 | -0.118 | 110.002
7 | 1.292 | 0.01201 | -0.118 | 107.551
7.5 | 1.312 | 0.01265 | -0.119 | 103.683
8 | 1.323 | 0.01332 | -0.12 | 99.348
8.5 | 1.323 | 0.0141 | -0.12 | 93.888
9 | 1.313 | 0.01484 | -0.121 | 88.504
9.5 | 1.293 | 0.01569 | -0.121 | 82.413
10 | 1.262 | 0.01675 | -0.122 | 75.334
10.5 | 1.222 | 0.01771 | -0.122 | 68.973
11 | 1.174 | 0.0187 | -0.123 | 62.747
11.5 | 1.118 | 0.01986 | -0.123 | 56.314
12 | 1.059 | 0.02098 | -0.124 | 50.487
12.5 | 0.988 | 0.0237 | -0.123 | 41.707
13 | 0.792 | 0.07926 | -0.08 | 9.995

## 84. Re 6M Mach 0.10 (2)
BIGFOIL.COM POLAR EXPORT
NACA66-710 a=0.6
NACA66-710 a=0.6 |  |  |  | Cl Max: | 1.7422 | at alpha= | 18.5 | deg
XFOIL ncrit=9 |  |  |  | L/D Max: | 288.116 | at alpha= | 2.5 | deg
Re: | 6000000 |  |  | Cd Min: | 0.08619 | at alpha= | 20 | deg
Mach: | 0.1 |  |  | Cl=0 at alpha= | -4.9232 | deg
|  |  |  | @ Cl=0.1, Cd= | 0.0057339
|  |  |  | @ Cl=0.4, Cd= | 0.0049153
|  |  |  | @ Cl=0.6, Cd= | 0.0045884
alpha (deg) | Cl | Cd | Cm | Cl/Cd
-10.5 | -0.6127 | 0.01445 | -0.112 | -42.4014
-10 | -0.5645 | 0.0125 | -0.1117 | -45.16
-9.5 | -0.5119 | 0.01138 | -0.1116 | -44.9824
-9 | -0.4578 | 0.01053 | -0.1117 | -43.4758
-8.5 | -0.4025 | 0.0099 | -0.1119 | -40.6566
-8 | -0.3464 | 0.00944 | -0.1122 | -36.6949
-7.5 | -0.2897 | 0.00912 | -0.1126 | -31.7654
-7 | -0.2363 | 0.00782 | -0.1126 | -30.2174
-6.5 | -0.1801 | 0.00732 | -0.1129 | -24.6038
-6 | -0.1233 | 0.00696 | -0.1133 | -17.7155
-5.5 | -0.0663 | 0.00659 | -0.1138 | -10.0607
-5 | -0.0088 | 0.00633 | -0.1143 | -1.3902
-4.5 | 0.0485 | 0.00604 | -0.1148 | 8.0298
-4 | 0.1057 | 0.0057 | -0.1154 | 18.5439
-3.5 | 0.1633 | 0.0055 | -0.116 | 29.6909
-3 | 0.221 | 0.00535 | -0.1166 | 41.3084
-2.5 | 0.2785 | 0.00517 | -0.1172 | 53.8685
-2 | 0.3362 | 0.00504 | -0.1179 | 66.7063
-1.5 | 0.3943 | 0.00493 | -0.1187 | 79.9797
-1 | 0.4523 | 0.00478 | -0.1194 | 94.6234
0 | 0.5676 | 0.00465 | -0.1209 | 122.0645
0.5 | 0.6255 | 0.00454 | -0.1217 | 137.7753
1 | 0.6826 | 0.00417 | -0.1225 | 163.693
1.5 | 0.738 | 0.00357 | -0.1232 | 206.7227
2 | 0.7904 | 0.00291 | -0.123 | 271.6151
2.5 | 0.8413 | 0.00292 | -0.1221 | 288.1164
3 | 0.8841 | 0.00412 | -0.1202 | 214.5874
3.5 | 0.9352 | 0.0055 | -0.1207 | 170.0364
4 | 0.9712 | 0.0066 | -0.1176 | 147.1515
4.5 | 1.0078 | 0.0076 | -0.1145 | 132.6053
5 | 1.0426 | 0.00856 | -0.1111 | 121.7991
5.5 | 1.0844 | 0.00909 | -0.1089 | 119.2959
6 | 1.1207 | 0.00952 | -0.1055 | 117.7206
7 | 1.1916 | 0.0106 | -0.099 | 112.4151
7.5 | 1.2271 | 0.01127 | -0.096 | 108.882
8 | 1.2641 | 0.01195 | -0.0934 | 105.7824
8.5 | 1.3001 | 0.01271 | -0.0908 | 102.2895
9 | 1.3348 | 0.0136 | -0.0881 | 98.1471
9.5 | 1.3676 | 0.01462 | -0.0853 | 93.5431
10 | 1.3981 | 0.01582 | -0.0822 | 88.3755
10.5 | 1.4303 | 0.01698 | -0.0795 | 84.2344
11 | 1.4621 | 0.01819 | -0.0768 | 80.3793
11.5 | 1.4931 | 0.0195 | -0.0743 | 76.5692
12 | 1.5184 | 0.02121 | -0.0711 | 71.5889
12.5 | 1.5464 | 0.0228 | -0.0684 | 67.8246
13 | 1.5687 | 0.02486 | -0.0652 | 63.1014
13.5 | 1.596 | 0.02662 | -0.0628 | 59.9549
14 | 1.6255 | 0.02826 | -0.0609 | 57.5195
14.5 | 1.6482 | 0.03051 | -0.0584 | 54.0216
15 | 1.6674 | 0.03311 | -0.0557 | 50.3594
15.5 | 1.6866 | 0.03584 | -0.0534 | 47.0592
16 | 1.7057 | 0.03864 | -0.0513 | 44.1434
16.5 | 1.7172 | 0.0423 | -0.0489 | 40.5957
17 | 1.732 | 0.04577 | -0.0471 | 37.8414
17.5 | 1.7337 | 0.05081 | -0.045 | 34.1212
18 | 1.7418 | 0.05536 | -0.0437 | 31.4632
18.5 | 1.7422 | 0.06105 | -0.0427 | 28.5373
19 | 1.7295 | 0.06881 | -0.0422 | 25.1344
19.5 | 1.7157 | 0.07723 | -0.0428 | 22.2155
20 | 1.702 | 0.08619 | -0.0445 | 19.7471

## 85. Re 6M Mach 0.25 (1)
BIGFOIL.COM POLAR EXPORT
NACA66-710 a=0.6
NACA66-710 a=0.6 |  |  |  | Cl Max: | 1.321 | at alpha= | 7.5 | deg
JavaFoil+Calcfoil stall+Eppler ext transition |  |  |  | L/D Max: | 272.204 | at alpha= | 2 | deg
Re: | 6000000 |  |  | Cd Min: | 0.00305 | at alpha= | 2 | deg
Mach: | 0.25 |  |  | Cl=0 at alpha= | -4.8461 | deg
|  |  |  | @ Cl=0.1, Cd= | 0.005935
|  |  |  | @ Cl=0.4, Cd= | 0.0051132
|  |  |  | @ Cl=0.6, Cd= | 0.08607
alpha (deg) | Cl | Cd | Cm | Cl/Cd
-14 | -0.053 | 0.09863 | -0.044 | -0.535
-13.5 | -0.05 | 0.09421 | -0.045 | -0.53
-13 | -0.047 | 0.08851 | -0.044 | -0.531
-12.5 | -0.044 | 0.08366 | -0.045 | -0.528
-12 | -0.084 | 0.07788 | -0.046 | -1.083
-11.5 | -0.129 | 0.07478 | -0.046 | -1.719
-11 | -0.159 | 0.07004 | -0.046 | -2.264
-10.5 | -0.182 | 0.06642 | -0.045 | -2.735
-10 | -0.199 | 0.06317 | -0.045 | -3.145
-9.5 | -0.209 | 0.05976 | -0.045 | -3.504
-9 | -0.214 | 0.05684 | -0.046 | -3.758
-8.5 | -0.211 | 0.05361 | -0.046 | -3.935
-8 | -0.201 | 0.05129 | -0.045 | -3.922
-7.5 | -0.185 | 0.04906 | -0.045 | -3.762
-7 | -0.162 | 0.04487 | -0.047 | -3.6
-6.5 | -0.132 | 0.045 | -0.041 | -2.933
-6 | -0.098 | 0.03961 | -0.049 | -2.473
-5.5 | -0.059 | 0.03662 | -0.052 | -1.614
-5 | -0.016 | 0.03448 | -0.054 | -0.478
-4.5 | 0.036 | 0.00602 | -0.106 | 5.969
-4 | 0.095 | 0.00595 | -0.107 | 15.934
-3.5 | 0.155 | 0.00577 | -0.107 | 26.914
-3 | 0.217 | 0.00566 | -0.108 | 38.295
-2.5 | 0.278 | 0.00535 | -0.109 | 52.071
-2 | 0.34 | 0.00521 | -0.11 | 65.361
-1.5 | 0.402 | 0.00511 | -0.11 | 78.754
-1 | 0.464 | 0.00501 | -0.111 | 92.686
-0.5 | 0.527 | 0.00492 | -0.112 | 107.244
0 | 0.588 | 0.00486 | -0.113 | 120.873
0.5 | 0.649 | 0.00481 | -0.113 | 134.752
1 | 0.709 | 0.0033 | -0.114 | 215.256
1.5 | 0.77 | 0.00325 | -0.115 | 236.944
2 | 0.83 | 0.00305 | -0.116 | 272.204
2.5 | 0.89 | 0.00363 | -0.116 | 245.383
3 | 0.945 | 0.0049 | -0.117 | 192.781
3.5 | 1.001 | 0.00548 | -0.118 | 182.639
4 | 1.056 | 0.00615 | -0.118 | 171.69
4.5 | 1.104 | 0.01 | -0.118 | 110.386
5 | 1.156 | 0.01045 | -0.119 | 110.569
5.5 | 1.203 | 0.01096 | -0.119 | 109.817
6 | 1.245 | 0.01148 | -0.12 | 108.475
6.5 | 1.282 | 0.01203 | -0.121 | 106.578
7 | 1.31 | 0.01268 | -0.121 | 103.247
7.5 | 1.321 | 0.01339 | -0.122 | 98.605
8 | 1.317 | 0.01418 | -0.123 | 92.887
8.5 | 1.298 | 0.01505 | -0.123 | 86.228
9 | 1.261 | 0.01602 | -0.124 | 78.676
9.5 | 1.206 | 0.01701 | -0.124 | 70.9
10 | 1.133 | 0.01804 | -0.125 | 62.807
10.5 | 1.044 | 0.01909 | -0.125 | 54.704
11 | 0.782 | 0.0715 | -0.064 | 10.932
11.5 | 0.688 | 0.07613 | -0.062 | 9.039
12 | 0.588 | 0.0816 | -0.062 | 7.202
12.5 | 0.482 | 0.08607 | -0.064 | 5.6

## 86. Re 6M Mach 0.25 (2)
BIGFOIL.COM POLAR EXPORT
NACA66-710 a=0.6
NACA66-710 a=0.6 |  |  |  | Cl Max: | 1.5864 | at alpha= | 14 | deg
XFOIL ncrit=9 |  |  |  | L/D Max: | 293.784 | at alpha= | 2.5 | deg
Re: | 6000000 |  |  | Cd Min: | 0.22729 | at alpha= | -20 | deg
Mach: | 0.25 |  |  | Cl=0 at alpha= | -4.9068 | deg
|  |  |  | @ Cl=0.1, Cd= | 0.0059284
|  |  |  | @ Cl=0.4, Cd= | 0.0049652
|  |  |  | @ Cl=0.6, Cd= | 0.0046634
alpha (deg) | Cl | Cd | Cm | Cl/Cd
-20 | -0.4896 | 0.22729 | -0.0126 | -2.1541
-19.5 | -0.4704 | 0.221 | -0.0171 | -2.1285
-19 | -0.4511 | 0.21494 | -0.0214 | -2.0987
-18.5 | -0.4316 | 0.20846 | -0.0258 | -2.0704
-18 | -0.4124 | 0.20118 | -0.0298 | -2.0499
-17.5 | -0.3935 | 0.19419 | -0.0339 | -2.0264
-17 | -0.3751 | 0.1872 | -0.0381 | -2.0037
-16.5 | -0.3567 | 0.18027 | -0.0422 | -1.9787
-16 | -0.3378 | 0.17361 | -0.0462 | -1.9457
-15.5 | -0.3195 | 0.16684 | -0.0502 | -1.915
-13.5 | -0.2564 | 0.13724 | -0.0658 | -1.8683
-13 | -0.244 | 0.12917 | -0.0697 | -1.889
-12.5 | -0.229 | 0.12223 | -0.0734 | -1.8735
-12 | -0.2087 | 0.11724 | -0.0767 | -1.7801
-11.5 | -0.1964 | 0.10996 | -0.0801 | -1.7861
-11 | -0.1781 | 0.10442 | -0.0833 | -1.7056
-10.5 | -0.1658 | 0.09773 | -0.0866 | -1.6965
-10 | -0.1527 | 0.09142 | -0.0896 | -1.6703
-9.5 | -0.1544 | 0.08262 | -0.0931 | -1.8688
-9 | -0.1505 | 0.07572 | -0.0961 | -1.9876
-8.5 | -0.1405 | 0.07045 | -0.0986 | -1.9943
-8 | -0.1429 | 0.06489 | -0.1003 | -2.2022
-7.5 | -0.1373 | 0.05907 | -0.1051 | -2.3244
-7 | -0.2405 | 0.01155 | -0.1199 | -20.8225
-6.5 | -0.1894 | 0.0086 | -0.1192 | -22.0233
-6 | -0.13 | 0.0079 | -0.1191 | -16.4557
-5.5 | -0.0706 | 0.00724 | -0.1191 | -9.7514
-5 | -0.0112 | 0.00667 | -0.1192 | -1.6792
-4.5 | 0.0489 | 0.00636 | -0.1195 | 7.6887
-4 | 0.1081 | 0.00586 | -0.1197 | 18.4471
-3.5 | 0.168 | 0.00563 | -0.1202 | 29.8401
-3 | 0.2278 | 0.00543 | -0.1207 | 41.9521
-2.5 | 0.2878 | 0.00531 | -0.1213 | 54.1996
-2 | 0.3476 | 0.00507 | -0.1219 | 68.5602
-1.5 | 0.4076 | 0.00495 | -0.1226 | 82.3434
-1 | 0.4676 | 0.00481 | -0.1234 | 97.2141
-0.5 | 0.5273 | 0.00472 | -0.1241 | 111.7161
0 | 0.5867 | 0.00469 | -0.1248 | 125.0959
0.5 | 0.6467 | 0.00457 | -0.1257 | 141.5098
1 | 0.7056 | 0.00423 | -0.1265 | 166.8085
1.5 | 0.7629 | 0.00363 | -0.1273 | 210.1653
2 | 0.817 | 0.00295 | -0.1271 | 276.9492
2.5 | 0.8696 | 0.00296 | -0.1261 | 293.7838
3 | 0.9143 | 0.00409 | -0.1241 | 223.5452
3.5 | 0.9631 | 0.00559 | -0.1238 | 172.2898
4 | 0.9958 | 0.00681 | -0.1196 | 146.2261
4.5 | 1.0279 | 0.0079 | -0.1152 | 130.1139
5 | 1.0524 | 0.0089 | -0.1092 | 118.2472
5.5 | 1.0838 | 0.00952 | -0.1045 | 113.8445
6 | 1.1215 | 0.01011 | -0.1012 | 110.9298
6.5 | 1.1593 | 0.01079 | -0.098 | 107.4421
7 | 1.1986 | 0.01148 | -0.0952 | 104.4077
7.5 | 1.2357 | 0.01232 | -0.0922 | 100.3003
8 | 1.2747 | 0.01313 | -0.0895 | 97.083
8.5 | 1.3106 | 0.01414 | -0.0864 | 92.6874
9 | 1.3457 | 0.01525 | -0.0833 | 88.2426
9.5 | 1.3773 | 0.01659 | -0.0798 | 83.0199
10 | 1.4105 | 0.01792 | -0.0766 | 78.7109
10.5 | 1.4413 | 0.01944 | -0.0732 | 74.1409
11 | 1.4721 | 0.02103 | -0.0699 | 70
11.5 | 1.5011 | 0.02281 | -0.0666 | 65.8089
12 | 1.5238 | 0.02513 | -0.0626 | 60.6367
12.5 | 1.5404 | 0.02804 | -0.0583 | 54.9358
13 | 1.5653 | 0.03047 | -0.0551 | 51.3718
13.5 | 1.5785 | 0.03402 | -0.0511 | 46.3992
14 | 1.5864 | 0.03831 | -0.0471 | 41.4096
14.5 | 1.5819 | 0.04408 | -0.0429 | 35.887
15 | 1.5708 | 0.05094 | -0.0396 | 30.8363
15.5 | 1.5441 | 0.06016 | -0.0371 | 25.6666
16 | 1.5202 | 0.06982 | -0.0366 | 21.7731
16.5 | 1.4734 | 0.0838 | -0.0387 | 17.5823
17 | 1.4449 | 0.09649 | -0.0429 | 14.9746
17.5 | 1.3897 | 0.11548 | -0.052 | 12.0341
18 | 1.3641 | 0.13052 | -0.0609 | 10.4513
18.5 | 1.3298 | 0.14899 | -0.0728 | 8.9254
19 | 1.2791 | 0.17361 | -0.0882 | 7.3677

## 87. Re 6M Mach 0.50 (1)
BIGFOIL.COM POLAR EXPORT
NACA66-710 a=0.6
NACA66-710 a=0.6 |  |  |  | Cl Max: | 1.351 | at alpha= | 20 | deg
JavaFoil+Calcfoil stall+Eppler ext transition |  |  |  | L/D Max: | 272.455 | at alpha= | 1.5 | deg
Re: | 6000000 |  |  | Cd Min: | 0.00311 | at alpha= | 1 | deg
Mach: | 0.5 |  |  | Cl=0 at alpha= | -4.8611 | deg
|  |  |  | @ Cl=0.1, Cd= | 0.032403
|  |  |  | @ Cl=0.4, Cd= | 0.0052986
|  |  |  | @ Cl=0.6, Cd= | 0.0049049
alpha (deg) | Cl | Cd | Cm | Cl/Cd
-20 | -0.825 | 0.15451 | -0.054 | -5.337
-19.5 | -0.798 | 0.15211 | -0.055 | -5.248
-19 | -0.771 | 0.14483 | -0.054 | -5.323
-18.5 | -0.743 | 0.14123 | -0.053 | -5.258
-18 | -0.716 | 0.13477 | -0.053 | -5.311
-17.5 | -0.689 | 0.1307 | -0.053 | -5.272
-17 | -0.662 | 0.12672 | -0.054 | -5.226
-16.5 | -0.635 | 0.12284 | -0.054 | -5.172
-16 | -0.608 | 0.12014 | -0.054 | -5.062
-15.5 | -0.581 | 0.11557 | -0.053 | -5.024
-15 | -0.554 | 0.10313 | -0.054 | -5.371
-14.5 | -0.527 | 0.09722 | -0.054 | -5.421
-14 | -0.5 | 0.08989 | -0.055 | -5.565
-13.5 | -0.473 | 0.08484 | -0.056 | -5.579
-13 | -0.446 | 0.07964 | -0.057 | -5.605
-12.5 | -0.42 | 0.07404 | -0.059 | -5.671
-12 | -0.391 | 0.07792 | -0.054 | -5.016
-11.5 | -0.363 | 0.0785 | -0.053 | -4.626
-11 | -0.336 | 0.07132 | -0.053 | -4.713
-10.5 | -0.309 | 0.0655 | -0.054 | -4.719
-10 | -0.282 | 0.06037 | -0.055 | -4.672
-9.5 | -0.255 | 0.05614 | -0.057 | -4.546
-9 | -0.228 | 0.05251 | -0.059 | -4.344
-8.5 | -0.201 | 0.04851 | -0.062 | -4.152
-8 | -0.173 | 0.05182 | -0.053 | -3.335
-7.5 | -0.146 | 0.05142 | -0.052 | -2.831
-7 | -0.118 | 0.047 | -0.052 | -2.52
-6.5 | -0.091 | 0.04306 | -0.053 | -2.121
-6 | -0.064 | 0.04014 | -0.055 | -1.6
-5.5 | -0.037 | 0.03732 | -0.058 | -0.996
-5 | -0.01 | 0.0377 | -0.053 | -0.265
-4.5 | 0.026 | 0.03696 | -0.05 | 0.712
-4 | 0.079 | 0.0334 | -0.054 | 2.356
-3.5 | 0.135 | 0.03074 | -0.06 | 4.39
-3 | 0.238 | 0.00565 | -0.121 | 42.116
-2.5 | 0.308 | 0.0055 | -0.122 | 55.937
-2 | 0.378 | 0.00533 | -0.122 | 70.865
-1.5 | 0.448 | 0.00523 | -0.123 | 85.681
-1 | 0.518 | 0.00511 | -0.124 | 101.254
-0.5 | 0.59 | 0.00499 | -0.125 | 118.161
0 | 0.657 | 0.00442 | -0.126 | 148.661
0.5 | 0.725 | 0.00436 | -0.127 | 166.228
1 | 0.792 | 0.00311 | -0.127 | 254.928
1.5 | 0.86 | 0.00316 | -0.128 | 272.455
2 | 0.927 | 0.00381 | -0.129 | 243.428
2.5 | 0.991 | 0.00487 | -0.129 | 203.366
3 | 1.049 | 0.00561 | -0.13 | 187.035
3.5 | 1.109 | 0.00646 | -0.13 | 171.684
4 | 1.167 | 0.00742 | -0.131 | 157.315
4.5 | 1.217 | 0.01188 | -0.131 | 102.458
5 | 1.268 | 0.01256 | -0.132 | 100.986
5.5 | 1.308 | 0.01332 | -0.133 | 98.181
6 | 1.329 | 0.01417 | -0.133 | 93.802
6.5 | 1.32 | 0.01529 | -0.134 | 86.353
7 | 1.219 | 0.0167 | -0.135 | 72.993
7.5 | 0.794 | 0.01783 | -0.135 | 44.501
8 | 0.681 | 0.05348 | -0.063 | 12.731
8.5 | 0.854 | 0.01951 | -0.137 | 43.787
9 | 0.741 | 0.05559 | -0.082 | 13.329
9.5 | 0.758 | 0.06494 | -0.065 | 11.677
10 | 0.944 | 0.02235 | -0.139 | 42.228
10.5 | 0.972 | 0.02442 | -0.139 | 39.792
11 | 0.84 | 0.07349 | -0.079 | 11.432
11.5 | 0.861 | 0.08416 | -0.071 | 10.232
12 | 1.058 | 0.02812 | -0.141 | 37.603
12.5 | 0.924 | 0.0822 | -0.09 | 11.242
13 | 0.941 | 0.09378 | -0.08 | 10.034
13.5 | 0.969 | 0.09998 | -0.085 | 9.695
14 | 0.989 | 0.09946 | -0.079 | 9.948
14.5 | 1.018 | 0.10608 | -0.085 | 9.597
15 | 1.064 | 0.10261 | -0.102 | 10.372
15.5 | 1.066 | 0.11436 | -0.084 | 9.32
16 | 1.092 | 0.12271 | -0.086 | 8.898
16.5 | 1.13 | 0.12284 | -0.098 | 9.199
17 | 1.15 | 0.13618 | -0.096 | 8.446
17.5 | 1.169 | 0.13377 | -0.092 | 8.739
18 | 1.206 | 0.13399 | -0.101 | 8.998
18.5 | 1.276 | 0.11412 | -0.121 | 11.177
19 | 1.244 | 0.14533 | -0.096 | 8.563
19.5 | 1.275 | 0.14917 | -0.101 | 8.549
20 | 1.351 | 0.12423 | -0.123 | 10.872

## 88. Re 6M Mach 0.50 (2)
BIGFOIL.COM POLAR EXPORT
NACA66-710 a=0.6
NACA66-710 a=0.6 |  |  |  | Cl Max: | 1.3755 | at alpha= | 9 | deg
XFOIL ncrit=9 |  |  |  | L/D Max: | 315.601 | at alpha= | 2.5 | deg
Re: | 6000000 |  |  | Cd Min: | 0.24483 | at alpha= | -20 | deg
Mach: | 0.5 |  |  | Cl=0 at alpha= | -5.9816 | deg
|  |  |  | @ Cl=0.1, Cd= | 0.023911
|  |  |  | @ Cl=0.4, Cd= | 0.0053355
|  |  |  | @ Cl=0.6, Cd= | 0.0049071
alpha (deg) | Cl | Cd | Cm | Cl/Cd
-20 | -0.5209 | 0.24483 | -0.0117 | -2.1276
-19.5 | -0.4975 | 0.23729 | -0.0169 | -2.0966
-19 | -0.4743 | 0.22987 | -0.022 | -2.0633
-18.5 | -0.4507 | 0.22217 | -0.0271 | -2.0286
-18 | -0.4276 | 0.21425 | -0.0319 | -1.9958
-17.5 | -0.4048 | 0.20641 | -0.0368 | -1.9611
-16.5 | -0.2814 | 0.16708 | -0.0316 | -1.6842
-16 | -0.2626 | 0.16113 | -0.0365 | -1.6297
-15 | -0.2939 | 0.16792 | -0.0604 | -1.7502
-14.5 | -0.2716 | 0.16093 | -0.0649 | -1.6877
-14 | -0.2498 | 0.15384 | -0.0693 | -1.6238
-13.5 | -0.2278 | 0.14688 | -0.0736 | -1.5509
-13 | -0.2069 | 0.13964 | -0.0779 | -1.4817
-12.5 | -0.1912 | 0.13076 | -0.082 | -1.4622
-12 | -0.1732 | 0.12334 | -0.0862 | -1.4042
-11.5 | -0.1561 | 0.11596 | -0.0901 | -1.3462
-11 | -0.132 | 0.11068 | -0.0938 | -1.1926
-10.5 | -0.1139 | 0.10399 | -0.0975 | -1.0953
-10 | -0.0941 | 0.09795 | -0.101 | -0.96069
-9.5 | -0.0814 | 0.0905 | -0.1045 | -0.89945
-9 | -0.0681 | 0.08382 | -0.1078 | -0.81246
-8.5 | -0.0526 | 0.07786 | -0.1108 | -0.67557
-8 | -0.0449 | 0.07116 | -0.1139 | -0.63097
-7.5 | -0.029 | 0.06619 | -0.1165 | -0.43813
-7 | -0.0282 | 0.05998 | -0.1187 | -0.47016
-6.5 | -0.019 | 0.05516 | -0.122 | -0.34445
-6 | -0.001 | 0.04794 | -0.1288 | -0.020859
-5.5 | 0.0261 | 0.04007 | -0.1354 | 0.65136
-5 | 0.0612 | 0.03168 | -0.1403 | 1.9318
-4.5 | 0.1024 | 0.02343 | -0.1425 | 4.3705
-4 | 0.1531 | 0.01743 | -0.1424 | 8.7837
-3.5 | 0.1961 | 0.00827 | -0.1406 | 23.7122
-3 | 0.2606 | 0.00625 | -0.1398 | 41.696
-2.5 | 0.3295 | 0.00568 | -0.1397 | 58.0106
-2 | 0.3986 | 0.00534 | -0.1399 | 74.6442
-1.5 | 0.4676 | 0.00512 | -0.1404 | 91.3281
-1 | 0.5364 | 0.00501 | -0.1411 | 107.0659
-0.5 | 0.6044 | 0.0049 | -0.1418 | 123.3469
0 | 0.6731 | 0.00481 | -0.1427 | 139.9376
0.5 | 0.7418 | 0.00472 | -0.1437 | 157.161
1 | 0.8097 | 0.00451 | -0.1446 | 179.5344
2 | 0.9371 | 0.00315 | -0.1451 | 297.4921
2.5 | 0.9973 | 0.00316 | -0.1438 | 315.6013
3 | 1.057 | 0.00372 | -0.1426 | 284.1398
3.5 | 1.081 | 0.00597 | -0.1358 | 181.072
4 | 1.0665 | 0.0077 | -0.1209 | 138.5065
4.5 | 1.0651 | 0.00982 | -0.1098 | 108.4623
5 | 1.0741 | 0.01208 | -0.1011 | 88.9156
5.5 | 1.1087 | 0.01352 | -0.0964 | 82.0044
6 | 1.153 | 0.01465 | -0.0929 | 78.7031
6.5 | 1.1952 | 0.01593 | -0.0889 | 75.0282
7 | 1.2398 | 0.01718 | -0.0853 | 72.1653
7.5 | 1.2804 | 0.01869 | -0.081 | 68.5072
8 | 1.3234 | 0.02023 | -0.0769 | 65.4177
8.5 | 1.3601 | 0.02224 | -0.0718 | 61.1556
9 | 1.3755 | 0.02563 | -0.0644 | 53.6676
9.5 | 1.369 | 0.0306 | -0.0556 | 44.7386
10 | 1.3638 | 0.03675 | -0.0469 | 37.1102
10.5 | 1.3515 | 0.04492 | -0.0406 | 30.0868
11 | 1.3239 | 0.05446 | -0.0365 | 24.3096
11.5 | 1.2862 | 0.06579 | -0.0351 | 19.5501
12 | 1.2436 | 0.07916 | -0.0372 | 15.71
12.5 | 1.2076 | 0.09343 | -0.0427 | 12.9252
13 | 1.1726 | 0.10967 | -0.0518 | 10.6921
13.5 | 1.1449 | 0.12696 | -0.0632 | 9.0178
14 | 1.1279 | 0.14493 | -0.0748 | 7.7824

## 89. Re 7M Mach 0.00 (1)
BIGFOIL.COM POLAR EXPORT
NACA66-710 a=0.6
NACA66-710 a=0.6 |  |  |  | Cl Max: | 1.327 | at alpha= | 8.5 | deg
JavaFoil+Calcfoil stall+Eppler ext transition |  |  |  | L/D Max: | 228.13 | at alpha= | 1.5 | deg
Re: | 7000000 |  |  | Cd Min: | 0.00327 | at alpha= | 1.5 | deg
Mach: | 0 |  |  | Cl=0 at alpha= | -4.8182 | deg
|  |  |  | @ Cl=0.1, Cd= | 0.0057231
|  |  |  | @ Cl=0.4, Cd= | 0.0049483
|  |  |  | @ Cl=0.6, Cd= | 0.004729
alpha (deg) | Cl | Cd | Cm | Cl/Cd
-16.5 | -0.231 | 0.12313 | -0.042 | -1.878
-16 | -0.243 | 0.11715 | -0.042 | -2.071
-15.5 | -0.254 | 0.11097 | -0.042 | -2.291
-15 | -0.266 | 0.10485 | -0.042 | -2.536
-14.5 | -0.277 | 0.10092 | -0.042 | -2.748
-14 | -0.288 | 0.09567 | -0.042 | -3.015
-13.5 | -0.298 | 0.09093 | -0.043 | -3.277
-13 | -0.304 | 0.08618 | -0.043 | -3.523
-12.5 | -0.308 | 0.08231 | -0.043 | -3.74
-12 | -0.31 | 0.07787 | -0.043 | -3.986
-11.5 | -0.311 | 0.07372 | -0.043 | -4.217
-11 | -0.309 | 0.07003 | -0.043 | -4.41
-10.5 | -0.304 | 0.06623 | -0.043 | -4.591
-10 | -0.296 | 0.06276 | -0.043 | -4.72
-9.5 | -0.285 | 0.05894 | -0.043 | -4.833
-9 | -0.27 | 0.05569 | -0.044 | -4.846
-8.5 | -0.251 | 0.05228 | -0.045 | -4.802
-8 | -0.228 | 0.04953 | -0.045 | -4.607
-7.5 | -0.201 | 0.04632 | -0.046 | -4.35
-7 | -0.171 | 0.04332 | -0.048 | -3.947
-6.5 | -0.137 | 0.04049 | -0.049 | -3.38
-6 | -0.1 | 0.03696 | -0.055 | -2.702
-5.5 | -0.073 | 0.00605 | -0.101 | -12.095
-5 | -0.02 | 0.00599 | -0.102 | -3.371
-4.5 | 0.035 | 0.00585 | -0.103 | 6.034
-4 | 0.093 | 0.00574 | -0.103 | 16.139
-3.5 | 0.151 | 0.0056 | -0.104 | 26.992
-3 | 0.211 | 0.00547 | -0.105 | 38.521
-2.5 | 0.27 | 0.00536 | -0.105 | 50.372
-2 | 0.33 | 0.00508 | -0.106 | 64.883
-1.5 | 0.39 | 0.00496 | -0.107 | 78.522
-1 | 0.45 | 0.00489 | -0.108 | 92.011
-0.5 | 0.511 | 0.00481 | -0.108 | 106.156
0 | 0.569 | 0.00475 | -0.109 | 119.805
0.5 | 0.628 | 0.00471 | -0.11 | 133.263
1 | 0.687 | 0.00328 | -0.111 | 209.214
1.5 | 0.746 | 0.00327 | -0.111 | 228.13
2 | 0.804 | 0.00353 | -0.112 | 227.564
2.5 | 0.862 | 0.00386 | -0.113 | 223.148
3 | 0.916 | 0.00505 | -0.113 | 181.242
3.5 | 0.971 | 0.00557 | -0.114 | 174.215
4 | 1.024 | 0.00619 | -0.114 | 165.39
4.5 | 1.073 | 0.00933 | -0.115 | 115.01
5 | 1.124 | 0.00971 | -0.115 | 115.768
5.5 | 1.172 | 0.01016 | -0.116 | 115.409
6 | 1.216 | 0.0106 | -0.117 | 114.712
6.5 | 1.256 | 0.01106 | -0.117 | 113.492
7 | 1.289 | 0.01157 | -0.118 | 111.436
7.5 | 1.311 | 0.01215 | -0.119 | 107.833
8 | 1.323 | 0.01278 | -0.119 | 103.573
8.5 | 1.327 | 0.01356 | -0.12 | 97.863
9 | 1.32 | 0.01429 | -0.12 | 92.403
9.5 | 1.303 | 0.01516 | -0.121 | 85.985
10 | 1.278 | 0.01601 | -0.121 | 79.806
10.5 | 1.243 | 0.01693 | -0.122 | 73.454
11 | 1.202 | 0.01788 | -0.123 | 67.198
11.5 | 1.154 | 0.0189 | -0.123 | 61.043
12 | 1.1 | 0.02007 | -0.123 | 54.792
12.5 | 1.044 | 0.02119 | -0.124 | 49.298
13 | 0.987 | 0.02233 | -0.124 | 44.203
13.5 | 0.906 | 0.02967 | -0.12 | 30.52

## 90. Re 7M Mach 0.00 (2)
BIGFOIL.COM POLAR EXPORT
NACA66-710 a=0.6
NACA66-710 a=0.6 |  |  |  | Cl Max: | 1.7849 | at alpha= | 18.5 | deg
XFOIL ncrit=9 |  |  |  | L/D Max: | 288.385 | at alpha= | 2.5 | deg
Re: | 7000000 |  |  | Cd Min: | 0.07292 | at alpha= | 20 | deg
Mach: | 0 |  |  | Cl=0 at alpha= | -4.9216 | deg
|  |  |  | @ Cl=0.1, Cd= | 0.0055056
|  |  |  | @ Cl=0.4, Cd= | 0.0047178
|  |  |  | @ Cl=0.6, Cd= | 0.0044187
alpha (deg) | Cl | Cd | Cm | Cl/Cd
-11.5 | -0.7023 | 0.01702 | -0.1101 | -41.2632
-11 | -0.6642 | 0.01342 | -0.1093 | -49.4933
-10.5 | -0.6164 | 0.01162 | -0.1091 | -53.0465
-10 | -0.5647 | 0.01055 | -0.1091 | -53.5261
-9.5 | -0.511 | 0.00986 | -0.1094 | -51.8256
-9 | -0.4563 | 0.00933 | -0.1097 | -48.9068
-8.5 | -0.4008 | 0.00892 | -0.1101 | -44.9327
-8 | -0.345 | 0.0086 | -0.1106 | -40.1163
-7.5 | -0.2888 | 0.00833 | -0.1111 | -34.6699
-7 | -0.2349 | 0.0074 | -0.1113 | -31.7432
-6.5 | -0.1792 | 0.00686 | -0.1117 | -26.1224
-6 | -0.1228 | 0.0065 | -0.1122 | -18.8923
-5.5 | -0.0661 | 0.0062 | -0.1127 | -10.6613
-5 | -0.009 | 0.006 | -0.1133 | -1.5
-4.5 | 0.0484 | 0.00588 | -0.114 | 8.2313
-4 | 0.1049 | 0.00547 | -0.1145 | 19.1773
-3.5 | 0.1621 | 0.00528 | -0.1151 | 30.7008
-3 | 0.2194 | 0.00516 | -0.1158 | 42.5194
-2.5 | 0.2769 | 0.00501 | -0.1165 | 55.2695
-2 | 0.3345 | 0.00483 | -0.1172 | 69.2547
-1.5 | 0.3922 | 0.00473 | -0.118 | 82.9175
-1 | 0.4497 | 0.00464 | -0.1187 | 96.9181
-0.5 | 0.5069 | 0.00457 | -0.1195 | 110.919
0 | 0.5647 | 0.00448 | -0.1203 | 126.0491
0.5 | 0.6223 | 0.00438 | -0.1211 | 142.0776
1 | 0.6789 | 0.00411 | -0.1218 | 165.1825
1.5 | 0.7351 | 0.00366 | -0.1226 | 200.847
2 | 0.7878 | 0.00284 | -0.1228 | 277.3944
2.5 | 0.8392 | 0.00291 | -0.1222 | 288.3849
4 | 0.9653 | 0.0066 | -0.1169 | 146.2576
4.5 | 1.0034 | 0.00754 | -0.1143 | 133.0769
5 | 1.0427 | 0.00832 | -0.1117 | 125.3245
5.5 | 1.087 | 0.00878 | -0.1101 | 123.8041
6 | 1.1299 | 0.00922 | -0.1083 | 122.5488
6.5 | 1.1644 | 0.00964 | -0.1046 | 120.7884
7 | 1.1988 | 0.01015 | -0.1012 | 118.1084
7.5 | 1.2341 | 0.01075 | -0.0982 | 114.8
8 | 1.2713 | 0.01135 | -0.0957 | 112.0088
8.5 | 1.3061 | 0.01209 | -0.0929 | 108.0314
9 | 1.3413 | 0.01287 | -0.0903 | 104.2191
9.5 | 1.3739 | 0.01384 | -0.0875 | 99.2702
10 | 1.405 | 0.01493 | -0.0845 | 94.1058
10.5 | 1.4367 | 0.01602 | -0.0818 | 89.6816
11 | 1.4685 | 0.01717 | -0.0792 | 85.5271
11.5 | 1.4999 | 0.01836 | -0.0767 | 81.6939
12 | 1.5265 | 0.01991 | -0.0737 | 76.67
12.5 | 1.554 | 0.02142 | -0.071 | 72.549
13 | 1.5804 | 0.02307 | -0.0683 | 68.5046
13.5 | 1.608 | 0.02467 | -0.066 | 65.1804
14 | 1.6388 | 0.02609 | -0.0642 | 62.8133
14.5 | 1.6634 | 0.02802 | -0.0619 | 59.3647
15 | 1.6843 | 0.0303 | -0.0594 | 55.5875
15.5 | 1.7049 | 0.03272 | -0.0571 | 52.1057
16 | 1.7281 | 0.03492 | -0.0552 | 49.4874
16.5 | 1.7428 | 0.03804 | -0.0529 | 45.8149
17 | 1.7604 | 0.04094 | -0.051 | 42.9995
17.5 | 1.7644 | 0.04537 | -0.0486 | 38.8891
18 | 1.7766 | 0.0491 | -0.0471 | 36.1833
18.5 | 1.7849 | 0.05342 | -0.0458 | 33.4126
19 | 1.78 | 0.05955 | -0.0444 | 29.8908
19.5 | 1.7749 | 0.06601 | -0.0439 | 26.8884
20 | 1.7696 | 0.07292 | -0.0441 | 24.2677

## 91. Re 7M Mach 0.10 (1)
BIGFOIL.COM POLAR EXPORT
NACA66-710 a=0.6
NACA66-710 a=0.6 |  |  |  | Cl Max: | 1.324 | at alpha= | 8 | deg
JavaFoil+Calcfoil stall+Eppler ext transition |  |  |  | L/D Max: | 228.971 | at alpha= | 2 | deg
Re: | 7000000 |  |  | Cd Min: | 0.00327 | at alpha= | 1 | deg
Mach: | 0.1 |  |  | Cl=0 at alpha= | -4.8182 | deg
|  |  |  | @ Cl=0.1, Cd= | 0.0057069
|  |  |  | @ Cl=0.4, Cd= | 0.0049567
|  |  |  | @ Cl=0.6, Cd= | 0.004751
alpha (deg) | Cl | Cd | Cm | Cl/Cd
-16.5 | -0.193 | 0.12514 | -0.041 | -1.543
-16 | -0.206 | 0.11871 | -0.042 | -1.734
-15.5 | -0.219 | 0.11212 | -0.042 | -1.954
-15 | -0.232 | 0.10614 | -0.043 | -2.19
-14.5 | -0.246 | 0.10222 | -0.042 | -2.405
-14 | -0.259 | 0.09651 | -0.043 | -2.685
-13.5 | -0.271 | 0.09151 | -0.043 | -2.961
-13 | -0.279 | 0.08579 | -0.043 | -3.252
-12.5 | -0.286 | 0.08259 | -0.043 | -3.459
-12 | -0.291 | 0.07815 | -0.043 | -3.721
-11.5 | -0.294 | 0.0737 | -0.043 | -3.987
-11 | -0.294 | 0.06986 | -0.043 | -4.214
-10.5 | -0.292 | 0.06646 | -0.044 | -4.394
-10 | -0.286 | 0.06295 | -0.044 | -4.55
-9.5 | -0.277 | 0.05914 | -0.044 | -4.688
-9 | -0.264 | 0.05607 | -0.044 | -4.71
-8.5 | -0.247 | 0.05244 | -0.045 | -4.708
-8 | -0.225 | 0.04962 | -0.045 | -4.542
-7.5 | -0.2 | 0.04652 | -0.046 | -4.294
-7 | -0.17 | 0.04348 | -0.047 | -3.91
-6.5 | -0.136 | 0.04072 | -0.049 | -3.352
-6 | -0.099 | 0.0383 | -0.05 | -2.595
-5.5 | -0.06 | 0.03296 | -0.062 | -1.818
-5 | -0.02 | 0.00597 | -0.102 | -3.39
-4.5 | 0.035 | 0.00589 | -0.103 | 6.009
-4 | 0.093 | 0.00572 | -0.104 | 16.254
-3.5 | 0.152 | 0.00561 | -0.105 | 27.079
-3 | 0.212 | 0.00547 | -0.105 | 38.701
-2.5 | 0.271 | 0.00534 | -0.106 | 50.79
-2 | 0.331 | 0.00506 | -0.107 | 65.469
-1.5 | 0.392 | 0.00497 | -0.107 | 78.859
-1 | 0.452 | 0.00487 | -0.108 | 92.85
-0.5 | 0.513 | 0.00479 | -0.109 | 107.159
0 | 0.572 | 0.00477 | -0.11 | 120.031
0.5 | 0.631 | 0.00473 | -0.11 | 133.566
1 | 0.69 | 0.00327 | -0.111 | 211.005
1.5 | 0.749 | 0.0033 | -0.112 | 226.776
2 | 0.808 | 0.00353 | -0.113 | 228.971
2.5 | 0.866 | 0.0039 | -0.113 | 221.941
3 | 0.92 | 0.00508 | -0.114 | 180.957
3.5 | 0.976 | 0.00563 | -0.114 | 173.363
4 | 1.029 | 0.00623 | -0.115 | 165.326
4.5 | 1.078 | 0.00939 | -0.115 | 114.804
5 | 1.129 | 0.00979 | -0.116 | 115.381
5.5 | 1.177 | 0.01023 | -0.117 | 115.035
6 | 1.221 | 0.01068 | -0.117 | 114.287
6.5 | 1.26 | 0.01115 | -0.118 | 112.969
7 | 1.293 | 0.0117 | -0.118 | 110.513
7.5 | 1.313 | 0.01232 | -0.119 | 106.613
8 | 1.324 | 0.01295 | -0.12 | 102.19
8.5 | 1.324 | 0.01371 | -0.12 | 96.588
9 | 1.315 | 0.01444 | -0.121 | 91.063
9.5 | 1.294 | 0.01525 | -0.122 | 84.821
10 | 1.263 | 0.01628 | -0.122 | 77.58
10.5 | 1.223 | 0.01721 | -0.123 | 71.067
11 | 1.175 | 0.01818 | -0.123 | 64.631
11.5 | 1.12 | 0.01928 | -0.123 | 58.076
12 | 1.061 | 0.02031 | -0.124 | 52.226
12.5 | 0.996 | 0.02197 | -0.124 | 45.311
13 | 0.929 | 0.02378 | -0.124 | 39.079

## 92. Re 7M Mach 0.10 (2)
BIGFOIL.COM POLAR EXPORT
NACA66-710 a=0.6
NACA66-710 a=0.6 |  |  |  | Cl Max: | 1.764 | at alpha= | 18.5 | deg
XFOIL ncrit=9 |  |  |  | L/D Max: | 291.207 | at alpha= | 2.5 | deg
Re: | 7000000 |  |  | Cd Min: | 0.16487 | at alpha= | -15.5 | deg
Mach: | 0.1 |  |  | Cl=0 at alpha= | -4.9178 | deg
|  |  |  | @ Cl=0.1, Cd= | 0.0055363
|  |  |  | @ Cl=0.4, Cd= | 0.0047307
|  |  |  | @ Cl=0.6, Cd= | 0.0044351
alpha (deg) | Cl | Cd | Cm | Cl/Cd
-15.5 | -0.3213 | 0.16487 | -0.0493 | -1.9488
-15 | -0.3047 | 0.15789 | -0.0532 | -1.9298
-14.5 | -0.2882 | 0.15094 | -0.057 | -1.9094
-14 | -0.2725 | 0.14395 | -0.0607 | -1.893
-13.5 | -0.271 | 0.13227 | -0.0648 | -2.0488
-13 | -0.2515 | 0.1271 | -0.0683 | -1.9788
-12.5 | -0.2376 | 0.12023 | -0.0719 | -1.9762
-12 | -0.218 | 0.11533 | -0.0751 | -1.8902
-10.5 | -0.6177 | 0.01339 | -0.1117 | -46.1314
-10 | -0.5691 | 0.01148 | -0.1113 | -49.5732
-9.5 | -0.516 | 0.01042 | -0.1112 | -49.5202
-9 | -0.4611 | 0.00969 | -0.1114 | -47.5851
-8.5 | -0.4053 | 0.00916 | -0.1116 | -44.2467
-8 | -0.3489 | 0.00876 | -0.1119 | -39.8288
-7.5 | -0.2921 | 0.00847 | -0.1123 | -34.4864
-7 | -0.2371 | 0.00764 | -0.1125 | -31.034
-6.5 | -0.1811 | 0.00698 | -0.1127 | -25.9456
-6 | -0.1242 | 0.00658 | -0.1131 | -18.8754
-5.5 | -0.067 | 0.00625 | -0.1136 | -10.72
-5 | -0.0095 | 0.00602 | -0.1142 | -1.5781
-4.5 | 0.0483 | 0.00589 | -0.1148 | 8.2003
-4 | 0.1053 | 0.0055 | -0.1153 | 19.1455
-3.5 | 0.1629 | 0.0053 | -0.1159 | 30.7358
-3 | 0.2206 | 0.00516 | -0.1165 | 42.7519
-2.5 | 0.2786 | 0.00502 | -0.1173 | 55.498
-2 | 0.3365 | 0.00484 | -0.118 | 69.5248
-1.5 | 0.3946 | 0.00474 | -0.1187 | 83.2489
-1 | 0.4524 | 0.00464 | -0.1195 | 97.5
-0.5 | 0.51 | 0.00457 | -0.1202 | 111.5974
0 | 0.5682 | 0.00449 | -0.121 | 126.5479
0.5 | 0.6261 | 0.00439 | -0.1218 | 142.6196
1 | 0.6831 | 0.00412 | -0.1225 | 165.801
2 | 0.7926 | 0.00285 | -0.1235 | 278.1053
2.5 | 0.8445 | 0.0029 | -0.1229 | 291.2069
3 | 0.8779 | 0.00443 | -0.1191 | 198.1716
3.5 | 0.9306 | 0.00572 | -0.1199 | 162.6923
4.5 | 1.0075 | 0.00759 | -0.1145 | 132.7404
5 | 1.0462 | 0.00838 | -0.1118 | 124.8449
5.5 | 1.0902 | 0.00884 | -0.11 | 123.3258
6 | 1.1301 | 0.00928 | -0.1074 | 121.778
6.5 | 1.1641 | 0.00973 | -0.1036 | 119.6403
7 | 1.1995 | 0.01028 | -0.1003 | 116.6829
7.5 | 1.2355 | 0.0109 | -0.0974 | 113.3486
8 | 1.2732 | 0.01152 | -0.0949 | 110.5208
8.5 | 1.3081 | 0.01231 | -0.092 | 106.2632
9 | 1.3436 | 0.01312 | -0.0894 | 102.4085
9.5 | 1.3758 | 0.01415 | -0.0864 | 97.2297
10 | 1.4076 | 0.01526 | -0.0835 | 92.2412
10.5 | 1.4393 | 0.01641 | -0.0806 | 87.7087
11 | 1.4708 | 0.01762 | -0.0779 | 83.4733
11.5 | 1.5016 | 0.0189 | -0.0753 | 79.4497
12 | 1.529 | 0.02046 | -0.0723 | 74.7312
12.5 | 1.5541 | 0.02222 | -0.0691 | 69.9415
13 | 1.5835 | 0.02373 | -0.0668 | 66.7299
13.5 | 1.6107 | 0.02545 | -0.0643 | 63.2888
14 | 1.6394 | 0.02712 | -0.0622 | 60.4499
14.5 | 1.662 | 0.02932 | -0.0596 | 56.6849
15 | 1.6842 | 0.03162 | -0.0571 | 53.2638
15.5 | 1.7021 | 0.0344 | -0.0546 | 49.4797
16 | 1.7242 | 0.03686 | -0.0526 | 46.777
16.5 | 1.7361 | 0.0404 | -0.0501 | 42.9728
17 | 1.7511 | 0.04377 | -0.0482 | 40.0069
17.5 | 1.7521 | 0.04877 | -0.0457 | 35.9258
18 | 1.7604 | 0.05318 | -0.0443 | 33.1027
18.5 | 1.764 | 0.05837 | -0.0432 | 30.221
19 | 1.7514 | 0.06588 | -0.0423 | 26.5847
19.5 | 1.7394 | 0.07385 | -0.0425 | 23.5531
20 | 1.7264 | 0.08245 | -0.0438 | 20.9388

## 93. Re 7M Mach 0.25 (1)
BIGFOIL.COM POLAR EXPORT
NACA66-710 a=0.6
NACA66-710 a=0.6 |  |  |  | Cl Max: | 1.322 | at alpha= | 7.5 | deg
JavaFoil+Calcfoil stall+Eppler ext transition |  |  |  | L/D Max: | 236.983 | at alpha= | 1.5 | deg
Re: | 7000000 |  |  | Cd Min: | 0.00325 | at alpha= | 1.5 | deg
Mach: | 0.25 |  |  | Cl=0 at alpha= | -4.8396 | deg
|  |  |  | @ Cl=0.1, Cd= | 0.005795
|  |  |  | @ Cl=0.4, Cd= | 0.0049739
|  |  |  | @ Cl=0.6, Cd= | 0.08472
alpha (deg) | Cl | Cd | Cm | Cl/Cd
-14 | -0.053 | 0.09786 | -0.044 | -0.539
-13.5 | -0.05 | 0.0934 | -0.045 | -0.534
-13 | -0.047 | 0.08858 | -0.045 | -0.531
-12.5 | -0.044 | 0.08408 | -0.045 | -0.526
-12 | -0.084 | 0.07761 | -0.046 | -1.087
-11.5 | -0.129 | 0.07422 | -0.046 | -1.733
-11 | -0.159 | 0.06981 | -0.046 | -2.272
-10.5 | -0.182 | 0.06643 | -0.046 | -2.735
-10 | -0.199 | 0.06254 | -0.046 | -3.177
-9.5 | -0.209 | 0.05955 | -0.046 | -3.517
-9 | -0.214 | 0.05644 | -0.046 | -3.785
-8.5 | -0.211 | 0.05307 | -0.046 | -3.975
-8 | -0.201 | 0.05085 | -0.045 | -3.957
-7.5 | -0.185 | 0.0485 | -0.046 | -3.806
-7 | -0.162 | 0.04454 | -0.047 | -3.627
-6.5 | -0.132 | 0.04451 | -0.041 | -2.966
-6 | -0.098 | 0.03921 | -0.049 | -2.499
-5.5 | -0.059 | 0.03633 | -0.053 | -1.628
-5 | -0.017 | 0.03267 | -0.061 | -0.508
-4.5 | 0.036 | 0.00594 | -0.106 | 6.046
-4 | 0.095 | 0.00581 | -0.107 | 16.318
-3.5 | 0.155 | 0.00563 | -0.107 | 27.595
-3 | 0.217 | 0.00549 | -0.108 | 39.529
-2.5 | 0.278 | 0.00518 | -0.109 | 53.756
-2 | 0.34 | 0.00509 | -0.11 | 66.826
-1.5 | 0.402 | 0.00497 | -0.11 | 80.956
-1 | 0.464 | 0.00486 | -0.111 | 95.395
-0.5 | 0.527 | 0.00481 | -0.112 | 109.715
0 | 0.588 | 0.00477 | -0.113 | 123.177
0.5 | 0.649 | 0.00477 | -0.113 | 136.038
1 | 0.709 | 0.0033 | -0.114 | 214.705
1.5 | 0.77 | 0.00325 | -0.115 | 236.983
2 | 0.83 | 0.00359 | -0.116 | 231.008
2.5 | 0.89 | 0.00472 | -0.116 | 188.674
3 | 0.944 | 0.00524 | -0.117 | 180.364
3.5 | 1.001 | 0.00582 | -0.117 | 171.918
4 | 1.055 | 0.00647 | -0.118 | 163.193
4.5 | 1.105 | 0.00975 | -0.118 | 113.305
5 | 1.156 | 0.01019 | -0.119 | 113.446
5.5 | 1.204 | 0.01068 | -0.12 | 112.71
6 | 1.246 | 0.01119 | -0.12 | 111.392
6.5 | 1.283 | 0.01172 | -0.121 | 109.493
7 | 1.311 | 0.01235 | -0.122 | 106.156
7.5 | 1.322 | 0.01303 | -0.122 | 101.418
8 | 1.318 | 0.0138 | -0.123 | 95.522
8.5 | 1.299 | 0.01463 | -0.123 | 88.78
9 | 1.262 | 0.01558 | -0.124 | 80.98
9.5 | 1.207 | 0.01654 | -0.125 | 72.977
10 | 1.134 | 0.01756 | -0.125 | 64.601
10.5 | 1.045 | 0.01856 | -0.126 | 56.336
11 | 0.782 | 0.07107 | -0.064 | 10.999
11.5 | 0.689 | 0.07547 | -0.065 | 9.129
12 | 0.588 | 0.08066 | -0.063 | 7.291
12.5 | 0.482 | 0.08472 | -0.065 | 5.694

## 94. Re 7M Mach 0.25 (2)
BIGFOIL.COM POLAR EXPORT
NACA66-710 a=0.6
NACA66-710 a=0.6 |  |  |  | Cl Max: | 1.6058 | at alpha= | 14 | deg
XFOIL ncrit=9 |  |  |  | L/D Max: | 300.137 | at alpha= | 2.5 | deg
Re: | 7000000 |  |  | Cd Min: | 0.21962 | at alpha= | -19.5 | deg
Mach: | 0.25 |  |  | Cl=0 at alpha= | -4.8987 | deg
|  |  |  | @ Cl=0.1, Cd= | 0.0057339
|  |  |  | @ Cl=0.4, Cd= | 0.0047745
|  |  |  | @ Cl=0.6, Cd= | 0.0044912
alpha (deg) | Cl | Cd | Cm | Cl/Cd
-19.5 | -0.4714 | 0.21962 | -0.017 | -2.1464
-19 | -0.4518 | 0.21392 | -0.0214 | -2.112
-18.5 | -0.4322 | 0.20774 | -0.0258 | -2.0805
-18 | -0.4122 | 0.20134 | -0.03 | -2.0473
-17.5 | -0.3932 | 0.19422 | -0.034 | -2.0245
-17 | -0.3748 | 0.1872 | -0.0382 | -2.0021
-16.5 | -0.3564 | 0.18024 | -0.0423 | -1.9774
-16 | -0.3374 | 0.17364 | -0.0464 | -1.9431
-15.5 | -0.3189 | 0.16684 | -0.0504 | -1.9114
-15 | -0.3014 | 0.15982 | -0.0544 | -1.8859
-14.5 | -0.2839 | 0.15283 | -0.0583 | -1.8576
-14 | -0.2671 | 0.1458 | -0.0621 | -1.832
-13 | -0.2445 | 0.12862 | -0.07 | -1.9009
-12.5 | -0.2296 | 0.12171 | -0.0737 | -1.8865
-11.5 | -0.1974 | 0.1093 | -0.0805 | -1.806
-11 | -0.1772 | 0.10432 | -0.0837 | -1.6986
-10.5 | -0.1655 | 0.09751 | -0.0869 | -1.6973
-10 | -0.1536 | 0.09103 | -0.09 | -1.6874
-9.5 | -0.1626 | 0.08081 | -0.0937 | -2.0121
-9 | -0.1532 | 0.07494 | -0.0966 | -2.0443
-8.5 | -0.1445 | 0.06957 | -0.0991 | -2.077
-8 | -0.1527 | 0.06402 | -0.1003 | -2.3852
-7.5 | -0.3029 | 0.01138 | -0.1199 | -26.6169
-7 | -0.2473 | 0.00967 | -0.1195 | -25.5739
-6.5 | -0.1882 | 0.00883 | -0.1193 | -21.3137
-6 | -0.1319 | 0.00727 | -0.1189 | -18.1431
-5.5 | -0.0721 | 0.00673 | -0.1189 | -10.7132
-5 | -0.0122 | 0.00629 | -0.119 | -1.9396
-4.5 | 0.048 | 0.00603 | -0.1193 | 7.9602
-4 | 0.1077 | 0.00569 | -0.1197 | 18.9279
-3.5 | 0.1676 | 0.00542 | -0.1201 | 30.9225
-3 | 0.2277 | 0.00521 | -0.1206 | 43.7044
-2.5 | 0.288 | 0.00508 | -0.1213 | 56.6929
-2 | 0.3479 | 0.00487 | -0.1219 | 71.4374
-1.5 | 0.4079 | 0.00476 | -0.1227 | 85.6933
-1 | 0.4677 | 0.00468 | -0.1234 | 99.9359
-0.5 | 0.5274 | 0.00459 | -0.1241 | 114.902
0 | 0.5875 | 0.00451 | -0.125 | 130.2661
0.5 | 0.6473 | 0.00442 | -0.1258 | 146.448
1 | 0.7062 | 0.00417 | -0.1266 | 169.3525
1.5 | 0.7647 | 0.00371 | -0.1274 | 206.1186
2 | 0.8193 | 0.00288 | -0.1276 | 284.4792
2.5 | 0.8734 | 0.00291 | -0.127 | 300.1375
3 | 0.907 | 0.00443 | -0.1229 | 204.7404
3.5 | 0.9577 | 0.00581 | -0.1229 | 164.8365
4 | 0.9938 | 0.00686 | -0.1193 | 144.8688
4.5 | 1.0284 | 0.00786 | -0.1153 | 130.8397
5 | 1.0599 | 0.00871 | -0.1107 | 121.6877
5.5 | 1.0925 | 0.00923 | -0.106 | 118.364
6 | 1.1292 | 0.00981 | -0.1025 | 115.107
7 | 1.2061 | 0.01112 | -0.0964 | 108.4622
7.5 | 1.2445 | 0.01188 | -0.0935 | 104.7559
8 | 1.2832 | 0.01267 | -0.0907 | 101.2786
8.5 | 1.3193 | 0.01364 | -0.0876 | 96.7229
9 | 1.3539 | 0.01476 | -0.0844 | 91.7276
9.5 | 1.3866 | 0.01602 | -0.081 | 86.5543
10 | 1.4199 | 0.01732 | -0.0777 | 81.9804
10.5 | 1.4514 | 0.01877 | -0.0743 | 77.3255
11 | 1.4822 | 0.02034 | -0.071 | 72.8712
11.5 | 1.5094 | 0.02221 | -0.0673 | 67.9604
12 | 1.5378 | 0.02409 | -0.064 | 63.8356
12.5 | 1.5571 | 0.02673 | -0.0598 | 58.2529
13 | 1.5822 | 0.02908 | -0.0566 | 54.4085
13.5 | 1.5967 | 0.03243 | -0.0525 | 49.2353
14 | 1.6058 | 0.03647 | -0.0484 | 44.0307
14.5 | 1.6043 | 0.04181 | -0.0441 | 38.3712
15 | 1.5968 | 0.0481 | -0.0405 | 33.1975
15.5 | 1.5736 | 0.05666 | -0.0376 | 27.7727
16 | 1.5527 | 0.06557 | -0.0364 | 23.68
16.5 | 1.5081 | 0.07866 | -0.0374 | 19.1724
17 | 1.4782 | 0.09105 | -0.0407 | 16.235
17.5 | 1.4246 | 0.10889 | -0.0484 | 13.0829
18 | 1.3958 | 0.12396 | -0.0567 | 11.2601
18.5 | 1.3605 | 0.14172 | -0.0678 | 9.5999
19 | 1.3193 | 0.16281 | -0.0817 | 8.1033

## 95. Re 7M Mach 0.50 (1)
BIGFOIL.COM POLAR EXPORT
NACA66-710 a=0.6
NACA66-710 a=0.6 |  |  |  | Cl Max: | 1.411 | at alpha= | 20 | deg
JavaFoil+Calcfoil stall+Eppler ext transition |  |  |  | L/D Max: | 276.978 | at alpha= | 1.5 | deg
Re: | 7000000 |  |  | Cd Min: | 0.00307 | at alpha= | 1 | deg
Mach: | 0.5 |  |  | Cl=0 at alpha= | -4.8611 | deg
|  |  |  | @ Cl=0.1, Cd= | 0.031969
|  |  |  | @ Cl=0.4, Cd= | 0.0051754
|  |  |  | @ Cl=0.6, Cd= | 0.0048009
alpha (deg) | Cl | Cd | Cm | Cl/Cd
-20 | -0.825 | 0.1518 | -0.054 | -5.433
-19.5 | -0.798 | 0.15053 | -0.055 | -5.304
-19 | -0.771 | 0.14169 | -0.055 | -5.443
-18.5 | -0.743 | 0.13797 | -0.054 | -5.388
-18 | -0.717 | 0.12929 | -0.054 | -5.544
-17.5 | -0.69 | 0.12166 | -0.055 | -5.672
-17 | -0.663 | 0.11512 | -0.055 | -5.763
-16.5 | -0.637 | 0.1088 | -0.056 | -5.851
-16 | -0.608 | 0.11813 | -0.054 | -5.148
-15.5 | -0.581 | 0.1154 | -0.053 | -5.033
-15 | -0.554 | 0.10289 | -0.055 | -5.387
-14.5 | -0.527 | 0.0962 | -0.055 | -5.482
-14 | -0.501 | 0.08864 | -0.057 | -5.653
-13.5 | -0.474 | 0.08357 | -0.058 | -5.674
-13 | -0.448 | 0.07799 | -0.059 | -5.739
-12.5 | -0.422 | 0.07188 | -0.062 | -5.865
-12 | -0.391 | 0.07694 | -0.055 | -5.082
-11.5 | -0.363 | 0.07794 | -0.053 | -4.66
-11 | -0.336 | 0.07033 | -0.054 | -4.78
-10.5 | -0.309 | 0.06511 | -0.055 | -4.748
-10 | -0.282 | 0.05962 | -0.057 | -4.735
-9.5 | -0.255 | 0.05537 | -0.059 | -4.613
-9 | -0.228 | 0.05182 | -0.06 | -4.407
-8.5 | -0.202 | 0.04725 | -0.065 | -4.275
-8 | -0.173 | 0.05108 | -0.054 | -3.385
-7.5 | -0.146 | 0.05072 | -0.052 | -2.87
-7 | -0.118 | 0.04646 | -0.053 | -2.549
-6.5 | -0.091 | 0.04297 | -0.054 | -2.126
-6 | -0.064 | 0.03993 | -0.056 | -1.609
-5.5 | -0.037 | 0.03717 | -0.058 | -1
-5 | -0.01 | 0.0374 | -0.053 | -0.267
-4.5 | 0.026 | 0.03676 | -0.051 | 0.716
-4 | 0.079 | 0.03306 | -0.055 | 2.381
-3.5 | 0.135 | 0.03015 | -0.063 | 4.485
-3 | 0.238 | 0.00548 | -0.121 | 43.461
-2.5 | 0.308 | 0.00532 | -0.122 | 57.85
-2 | 0.378 | 0.00521 | -0.122 | 72.525
-1.5 | 0.448 | 0.0051 | -0.123 | 87.77
-1 | 0.518 | 0.00497 | -0.124 | 104.118
-0.5 | 0.59 | 0.00488 | -0.125 | 120.921
0 | 0.657 | 0.00435 | -0.126 | 151.205
0.5 | 0.725 | 0.00432 | -0.127 | 167.8
1 | 0.792 | 0.00307 | -0.127 | 258.281
1.5 | 0.86 | 0.0031 | -0.128 | 276.978
2 | 0.925 | 0.00466 | -0.129 | 198.511
2.5 | 0.99 | 0.00531 | -0.129 | 186.606
3 | 1.048 | 0.00603 | -0.13 | 173.944
3.5 | 1.109 | 0.00685 | -0.13 | 161.925
4 | 1.167 | 0.0077 | -0.131 | 151.611
4.5 | 1.218 | 0.01158 | -0.131 | 105.19
5 | 1.269 | 0.01224 | -0.132 | 103.721
5.5 | 1.309 | 0.01298 | -0.133 | 100.858
6 | 1.33 | 0.0138 | -0.133 | 96.404
6.5 | 1.322 | 0.01489 | -0.134 | 88.732
7 | 1.22 | 0.01624 | -0.135 | 75.137
7.5 | 0.794 | 0.01741 | -0.135 | 45.614
8 | 0.681 | 0.0531 | -0.065 | 12.833
8.5 | 0.855 | 0.01896 | -0.137 | 45.079
9 | 0.881 | 0.02024 | -0.137 | 43.523
9.5 | 0.759 | 0.06415 | -0.066 | 11.825
10 | 0.944 | 0.02173 | -0.139 | 43.455
10.5 | 0.973 | 0.02375 | -0.139 | 40.966
11 | 0.988 | 0.02766 | -0.138 | 35.736
11.5 | 0.862 | 0.08252 | -0.072 | 10.441
12 | 1.059 | 0.0274 | -0.141 | 38.643
12.5 | 1.081 | 0.03083 | -0.141 | 35.072
13 | 0.944 | 0.09129 | -0.085 | 10.346
13.5 | 0.97 | 0.09965 | -0.086 | 9.731
14 | 0.992 | 0.09712 | -0.083 | 10.215
14.5 | 1.024 | 0.10256 | -0.091 | 9.981
15 | 1.108 | 0.08014 | -0.12 | 13.821
15.5 | 1.066 | 0.11311 | -0.084 | 9.427
16 | 1.096 | 0.11884 | -0.09 | 9.22
16.5 | 1.143 | 0.11368 | -0.106 | 10.058
17 | 1.152 | 0.13352 | -0.097 | 8.629
17.5 | 1.172 | 0.13032 | -0.094 | 8.993
18 | 1.24 | 0.1131 | -0.117 | 10.961
18.5 | 1.318 | 0.09056 | -0.132 | 14.554
19 | 1.245 | 0.14351 | -0.096 | 8.674
19.5 | 1.291 | 0.13808 | -0.109 | 9.347
20 | 1.411 | 0.09 | -0.137 | 15.672

## 96. Re 7M Mach 0.50 (2)
BIGFOIL.COM POLAR EXPORT
NACA66-710 a=0.6
NACA66-710 a=0.6 |  |  |  | Cl Max: | 1.3853 | at alpha= | 9 | deg
XFOIL ncrit=9 |  |  |  | L/D Max: | 328.787 | at alpha= | 2.5 | deg
Re: | 7000000 |  |  | Cd Min: | 0.24447 | at alpha= | -20 | deg
Mach: | 0.5 |  |  | Cl=0 at alpha= | -5.9794 | deg
|  |  |  | @ Cl=0.1, Cd= | 0.022108
|  |  |  | @ Cl=0.4, Cd= | 0.0051667
|  |  |  | @ Cl=0.6, Cd= | 0.0047212
alpha (deg) | Cl | Cd | Cm | Cl/Cd
-20 | -0.5198 | 0.24447 | -0.0116 | -2.1262
-19.5 | -0.4978 | 0.23619 | -0.0169 | -2.1076
-19 | -0.4746 | 0.22906 | -0.0221 | -2.0719
-18.5 | -0.4511 | 0.22176 | -0.0272 | -2.0342
-18 | -0.4275 | 0.21433 | -0.0321 | -1.9946
-17.5 | -0.4044 | 0.20651 | -0.0369 | -1.9583
-17 | -0.3822 | 0.19874 | -0.0419 | -1.9231
-16.5 | -0.3596 | 0.19092 | -0.0467 | -1.8835
-16 | -0.3359 | 0.18333 | -0.0512 | -1.8322
-15.5 | -0.3134 | 0.17597 | -0.0559 | -1.781
-15 | -0.2914 | 0.1684 | -0.0605 | -1.7304
-14.5 | -0.2696 | 0.16092 | -0.065 | -1.6754
-14 | -0.2483 | 0.15349 | -0.0694 | -1.6177
-13 | -0.2099 | 0.13801 | -0.0782 | -1.5209
-12.5 | -0.1906 | 0.13068 | -0.0823 | -1.4585
-11.5 | -0.1566 | 0.1154 | -0.0905 | -1.357
-11 | -0.1313 | 0.11045 | -0.0942 | -1.1888
-10.5 | -0.1134 | 0.10369 | -0.0979 | -1.0936
-10 | -0.0952 | 0.09715 | -0.1014 | -0.97993
-9.5 | -0.0808 | 0.09036 | -0.1048 | -0.8942
-9 | -0.068 | 0.08362 | -0.1081 | -0.8132
-8.5 | -0.0556 | 0.07713 | -0.1112 | -0.72086
-8 | -0.0426 | 0.07112 | -0.1142 | -0.59899
-7.5 | -0.0312 | 0.0655 | -0.117 | -0.47634
-7 | -0.0328 | 0.05932 | -0.119 | -0.55293
-6.5 | -0.0205 | 0.05468 | -0.1226 | -0.37491
-6 | -0.0011 | 0.04773 | -0.1291 | -0.023046
-5.5 | 0.0256 | 0.03973 | -0.1358 | 0.64435
-5 | 0.0592 | 0.03071 | -0.1408 | 1.9277
-4.5 | 0.0999 | 0.02212 | -0.1426 | 4.5163
-4 | 0.1509 | 0.01625 | -0.1423 | 9.2862
-3.5 | 0.1935 | 0.00728 | -0.1404 | 26.5797
-3 | 0.2598 | 0.00582 | -0.1397 | 44.6392
-2.5 | 0.3294 | 0.00539 | -0.1397 | 61.1132
-2 | 0.399 | 0.00517 | -0.14 | 77.176
-1.5 | 0.4677 | 0.00494 | -0.1404 | 94.6761
-1 | 0.5365 | 0.00485 | -0.1411 | 110.6186
-0.5 | 0.6055 | 0.00471 | -0.142 | 128.5563
0 | 0.6743 | 0.00461 | -0.143 | 146.269
0.5 | 0.7429 | 0.00455 | -0.1439 | 163.2747
1 | 0.8105 | 0.00442 | -0.1448 | 183.371
1.5 | 0.8779 | 0.00393 | -0.1458 | 223.3842
2 | 0.9403 | 0.00306 | -0.1458 | 307.2876
2.5 | 1.0028 | 0.00305 | -0.145 | 328.7869
3 | 1.0449 | 0.00419 | -0.1405 | 249.3795
3.5 | 1.0709 | 0.00619 | -0.134 | 173.0048
4 | 1.0574 | 0.00786 | -0.1193 | 134.5293
4.5 | 1.0619 | 0.00985 | -0.1092 | 107.8071
5 | 1.0772 | 0.01187 | -0.1015 | 90.7498
5.5 | 1.1169 | 0.01308 | -0.0973 | 85.3899
6 | 1.1611 | 0.01419 | -0.0938 | 81.8252
6.5 | 1.2052 | 0.01538 | -0.0901 | 78.3615
7 | 1.2491 | 0.01665 | -0.0862 | 75.021
7.5 | 1.2912 | 0.01808 | -0.0821 | 71.4159
8 | 1.3335 | 0.01962 | -0.0778 | 67.9664
8.5 | 1.3703 | 0.0216 | -0.0726 | 63.4398
9 | 1.3853 | 0.02497 | -0.065 | 55.4786
9.5 | 1.3773 | 0.02996 | -0.0559 | 45.9713
10 | 1.3723 | 0.03605 | -0.0472 | 38.0666
10.5 | 1.36 | 0.04414 | -0.0408 | 30.8111
11 | 1.3283 | 0.05404 | -0.0365 | 24.5799
11.5 | 1.2891 | 0.06546 | -0.035 | 19.6929
12 | 1.2473 | 0.07866 | -0.037 | 15.8569
12.5 | 1.2107 | 0.09296 | -0.0425 | 13.0239
13 | 1.1763 | 0.10903 | -0.0514 | 10.7888
13.5 | 1.1488 | 0.12619 | -0.0627 | 9.1037
14 | 1.1317 | 0.14393 | -0.0743 | 7.8628

## 97. Re 8M Mach 0.00 (1)
BIGFOIL.COM POLAR EXPORT
NACA66-710 a=0.6
NACA66-710 a=0.6 |  |  |  | Cl Max: | 1.327 | at alpha= | 8.5 | deg
JavaFoil+Calcfoil stall+Eppler ext transition |  |  |  | L/D Max: | 210.356 | at alpha= | 1 | deg
Re: | 8000000 |  |  | Cd Min: | 0.00327 | at alpha= | 1 | deg
Mach: | 0 |  |  | Cl=0 at alpha= | -4.8182 | deg
|  |  |  | @ Cl=0.1, Cd= | 0.0056019
|  |  |  | @ Cl=0.4, Cd= | 0.004845
|  |  |  | @ Cl=0.6, Cd= | 0.0046985
alpha (deg) | Cl | Cd | Cm | Cl/Cd
-16.5 | -0.231 | 0.12281 | -0.042 | -1.882
-16 | -0.243 | 0.11631 | -0.042 | -2.087
-15.5 | -0.254 | 0.1103 | -0.042 | -2.306
-15 | -0.266 | 0.10536 | -0.043 | -2.525
-14.5 | -0.277 | 0.10133 | -0.042 | -2.738
-14 | -0.289 | 0.09516 | -0.043 | -3.032
-13.5 | -0.298 | 0.09039 | -0.043 | -3.297
-13 | -0.304 | 0.08496 | -0.043 | -3.575
-12.5 | -0.308 | 0.08187 | -0.043 | -3.761
-12 | -0.31 | 0.07776 | -0.043 | -3.993
-11.5 | -0.311 | 0.07294 | -0.043 | -4.262
-11 | -0.309 | 0.06919 | -0.043 | -4.464
-10.5 | -0.304 | 0.06583 | -0.043 | -4.62
-10 | -0.296 | 0.0624 | -0.043 | -4.747
-9.5 | -0.285 | 0.05867 | -0.044 | -4.856
-9 | -0.27 | 0.05546 | -0.044 | -4.866
-8.5 | -0.251 | 0.05192 | -0.045 | -4.835
-8 | -0.228 | 0.04901 | -0.045 | -4.656
-7.5 | -0.202 | 0.04601 | -0.047 | -4.381
-7 | -0.171 | 0.04304 | -0.048 | -3.974
-6.5 | -0.137 | 0.04039 | -0.049 | -3.39
-6 | -0.1 | 0.0356 | -0.059 | -2.819
-5.5 | -0.073 | 0.006 | -0.101 | -12.209
-5 | -0.02 | 0.00586 | -0.102 | -3.443
-4.5 | 0.035 | 0.00577 | -0.103 | 6.114
-4 | 0.093 | 0.00562 | -0.103 | 16.469
-3.5 | 0.151 | 0.00547 | -0.104 | 27.658
-3 | 0.211 | 0.00536 | -0.105 | 39.279
-2.5 | 0.27 | 0.00526 | -0.105 | 51.369
-2 | 0.33 | 0.00496 | -0.106 | 66.452
-1.5 | 0.39 | 0.00486 | -0.107 | 80.128
-1 | 0.45 | 0.00477 | -0.108 | 94.314
-0.5 | 0.511 | 0.00471 | -0.108 | 108.409
0 | 0.569 | 0.00473 | -0.109 | 120.463
0.5 | 0.628 | 0.00467 | -0.11 | 134.572
1 | 0.687 | 0.00327 | -0.111 | 210.356
1.5 | 0.746 | 0.00388 | -0.111 | 192.244
2 | 0.804 | 0.0039 | -0.112 | 205.908
2.5 | 0.862 | 0.00413 | -0.113 | 208.779
3 | 0.916 | 0.00529 | -0.113 | 173.123
3.5 | 0.971 | 0.00586 | -0.114 | 165.755
4 | 1.024 | 0.00637 | -0.114 | 160.857
4.5 | 1.074 | 0.00913 | -0.115 | 117.586
5 | 1.125 | 0.00951 | -0.115 | 118.356
5.5 | 1.173 | 0.00994 | -0.116 | 117.998
6 | 1.217 | 0.01037 | -0.117 | 117.302
6.5 | 1.257 | 0.01082 | -0.117 | 116.131
7 | 1.29 | 0.01131 | -0.118 | 114.071
7.5 | 1.311 | 0.01188 | -0.119 | 110.418
8 | 1.324 | 0.01248 | -0.119 | 106.112
8.5 | 1.327 | 0.01323 | -0.12 | 100.313
9 | 1.321 | 0.01395 | -0.12 | 94.706
9.5 | 1.304 | 0.0148 | -0.121 | 88.168
10 | 1.279 | 0.01563 | -0.122 | 81.839
10.5 | 1.245 | 0.01652 | -0.122 | 75.344
11 | 1.203 | 0.01745 | -0.123 | 68.94
11.5 | 1.155 | 0.01844 | -0.123 | 62.63
12 | 1.101 | 0.01955 | -0.123 | 56.352
12.5 | 1.046 | 0.0206 | -0.124 | 50.775
13 | 0.989 | 0.02164 | -0.124 | 45.693
13.5 | 0.924 | 0.02442 | -0.124 | 37.848

## 98. Re 8M Mach 0.00 (2)
BIGFOIL.COM POLAR EXPORT
NACA66-710 a=0.6
NACA66-710 a=0.6 |  |  |  | Cl Max: | 1.7951 | at alpha= | 18.5 | deg
XFOIL ncrit=9 |  |  |  | L/D Max: | 278.869 | at alpha= | 2 | deg
Re: | 8000000 |  |  | Cd Min: | 0.07173 | at alpha= | 20 | deg
Mach: | 0 |  |  | Cl=0 at alpha= | -4.9171 | deg
|  |  |  | @ Cl=0.1, Cd= | 0.0053751
|  |  |  | @ Cl=0.4, Cd= | 0.0045932
|  |  |  | @ Cl=0.6, Cd= | 0.0043174
alpha (deg) | Cl | Cd | Cm | Cl/Cd
-12 | -0.7577 | 0.01689 | -0.1097 | -44.8609
-11.5 | -0.7108 | 0.0153 | -0.1095 | -46.4575
-11 | -0.6646 | 0.01338 | -0.1093 | -49.6712
-10.5 | -0.618 | 0.0113 | -0.1089 | -54.6903
-10 | -0.5668 | 0.01007 | -0.1089 | -56.286
-9.5 | -0.5131 | 0.00934 | -0.1091 | -54.9358
-9 | -0.4582 | 0.00884 | -0.1095 | -51.8326
-8.5 | -0.4027 | 0.00846 | -0.1099 | -47.6005
-8 | -0.3468 | 0.00814 | -0.1104 | -42.6044
-7 | -0.2351 | 0.0073 | -0.1113 | -32.2055
-6.5 | -0.1797 | 0.00666 | -0.1116 | -26.982
-6 | -0.1234 | 0.00626 | -0.1121 | -19.7125
-5.5 | -0.0666 | 0.00597 | -0.1126 | -11.1558
-5 | -0.0095 | 0.00578 | -0.1132 | -1.6436
-4.5 | 0.0478 | 0.00566 | -0.1139 | 8.4452
-4 | 0.1046 | 0.00535 | -0.1145 | 19.5514
-3.5 | 0.1619 | 0.00514 | -0.1151 | 31.4981
-3 | 0.2194 | 0.00498 | -0.1158 | 44.0562
-2.5 | 0.2771 | 0.00488 | -0.1166 | 56.7828
-2 | 0.3346 | 0.00468 | -0.1173 | 71.4957
-1.5 | 0.3922 | 0.0046 | -0.118 | 85.2609
-1 | 0.4496 | 0.00455 | -0.1187 | 98.8132
-0.5 | 0.5074 | 0.00442 | -0.1195 | 114.7964
0 | 0.5651 | 0.00436 | -0.1203 | 129.6101
0.5 | 0.6225 | 0.00429 | -0.1211 | 145.1049
1 | 0.6794 | 0.00406 | -0.1219 | 167.3399
1.5 | 0.7359 | 0.00369 | -0.1227 | 199.4309
2 | 0.7892 | 0.00283 | -0.1231 | 278.8693
3 | 0.871 | 0.00464 | -0.1183 | 187.7155
3.5 | 0.9212 | 0.00582 | -0.1185 | 158.2818
4 | 0.9643 | 0.00663 | -0.1168 | 145.4449
4.5 | 1.0042 | 0.00748 | -0.1144 | 134.2513
5 | 1.046 | 0.00816 | -0.1123 | 128.1863
5.5 | 1.0916 | 0.00857 | -0.111 | 127.3746
6 | 1.1353 | 0.00901 | -0.1093 | 126.0044
6.5 | 1.1739 | 0.00939 | -0.1065 | 125.016
7 | 1.2061 | 0.0099 | -0.1026 | 121.8283
7.5 | 1.2421 | 0.01044 | -0.0996 | 118.9751
8 | 1.279 | 0.01101 | -0.097 | 116.1671
8.5 | 1.3133 | 0.01175 | -0.094 | 111.7702
9 | 1.3486 | 0.01251 | -0.0914 | 107.8018
9.5 | 1.3806 | 0.01347 | -0.0884 | 102.4944
10 | 1.4126 | 0.01449 | -0.0856 | 97.4879
10.5 | 1.4441 | 0.01558 | -0.0828 | 92.6893
11 | 1.476 | 0.0167 | -0.0802 | 88.3832
11.5 | 1.5071 | 0.01789 | -0.0776 | 84.2426
12 | 1.5361 | 0.01924 | -0.0749 | 79.8389
12.5 | 1.5597 | 0.02101 | -0.0716 | 74.2361
13 | 1.592 | 0.02222 | -0.0697 | 71.6472
13.5 | 1.6203 | 0.02374 | -0.0674 | 68.2519
14 | 1.6497 | 0.02522 | -0.0654 | 65.4124
14.5 | 1.6733 | 0.0272 | -0.0629 | 61.5184
15 | 1.697 | 0.0292 | -0.0605 | 58.1164
15.5 | 1.7142 | 0.03188 | -0.0578 | 53.7704
16 | 1.7415 | 0.03369 | -0.0563 | 51.6919
16.5 | 1.7532 | 0.03703 | -0.0535 | 47.3454
17 | 1.7707 | 0.03989 | -0.0517 | 44.3896
17.5 | 1.774 | 0.04435 | -0.049 | 40
18 | 1.7864 | 0.04802 | -0.0474 | 37.2012
18.5 | 1.7951 | 0.05221 | -0.046 | 34.3823
19 | 1.7881 | 0.05852 | -0.0445 | 30.5554
19.5 | 1.7832 | 0.0649 | -0.0438 | 27.4761
20 | 1.7779 | 0.07173 | -0.0439 | 24.786

## 99. Re 8M Mach 0.10 (1)
BIGFOIL.COM POLAR EXPORT
NACA66-710 a=0.6
NACA66-710 a=0.6 |  |  |  | Cl Max: | 1.325 | at alpha= | 8 | deg
JavaFoil+Calcfoil stall+Eppler ext transition |  |  |  | L/D Max: | 212.482 | at alpha= | 2 | deg
Re: | 8000000 |  |  | Cd Min: | 0.00325 | at alpha= | 1 | deg
Mach: | 0.1 |  |  | Cl=0 at alpha= | -4.8182 | deg
|  |  |  | @ Cl=0.1, Cd= | 0.0055858
|  |  |  | @ Cl=0.4, Cd= | 0.004858
|  |  |  | @ Cl=0.6, Cd= | 0.0046768
alpha (deg) | Cl | Cd | Cm | Cl/Cd
-16.5 | -0.193 | 0.12471 | -0.042 | -1.548
-16 | -0.206 | 0.11648 | -0.042 | -1.768
-15.5 | -0.219 | 0.11145 | -0.043 | -1.966
-15 | -0.232 | 0.10521 | -0.043 | -2.21
-14.5 | -0.246 | 0.10132 | -0.043 | -2.427
-14 | -0.259 | 0.09565 | -0.043 | -2.71
-13.5 | -0.271 | 0.09154 | -0.043 | -2.961
-13 | -0.279 | 0.08562 | -0.044 | -3.26
-12.5 | -0.286 | 0.08232 | -0.043 | -3.471
-12 | -0.291 | 0.077 | -0.044 | -3.778
-11.5 | -0.294 | 0.07311 | -0.044 | -4.02
-11 | -0.294 | 0.06975 | -0.044 | -4.221
-10.5 | -0.292 | 0.06567 | -0.044 | -4.448
-10 | -0.286 | 0.06259 | -0.044 | -4.577
-9.5 | -0.277 | 0.05883 | -0.044 | -4.713
-9 | -0.264 | 0.05575 | -0.044 | -4.738
-8.5 | -0.247 | 0.05226 | -0.045 | -4.725
-8 | -0.225 | 0.04948 | -0.045 | -4.556
-7.5 | -0.2 | 0.04622 | -0.046 | -4.323
-7 | -0.17 | 0.04319 | -0.048 | -3.938
-6.5 | -0.137 | 0.04047 | -0.05 | -3.374
-6 | -0.099 | 0.03808 | -0.051 | -2.611
-5.5 | -0.073 | 0.006 | -0.102 | -12.219
-5 | -0.02 | 0.00591 | -0.102 | -3.426
-4.5 | 0.035 | 0.00578 | -0.103 | 6.123
-4 | 0.093 | 0.0056 | -0.104 | 16.586
-3.5 | 0.152 | 0.00548 | -0.105 | 27.723
-3 | 0.212 | 0.00534 | -0.105 | 39.603
-2.5 | 0.271 | 0.00524 | -0.106 | 51.792
-2 | 0.331 | 0.00496 | -0.107 | 66.776
-1.5 | 0.392 | 0.00487 | -0.107 | 80.475
-1 | 0.452 | 0.00478 | -0.108 | 94.577
-0.5 | 0.513 | 0.00472 | -0.109 | 108.783
0 | 0.572 | 0.00471 | -0.11 | 121.578
0.5 | 0.631 | 0.00464 | -0.11 | 135.942
1 | 0.69 | 0.00325 | -0.111 | 212.314
1.5 | 0.749 | 0.00362 | -0.112 | 207.005
2 | 0.808 | 0.0038 | -0.112 | 212.482
2.5 | 0.866 | 0.00411 | -0.113 | 210.495
3 | 0.92 | 0.00534 | -0.114 | 172.274
3.5 | 0.975 | 0.00589 | -0.114 | 165.575
4 | 1.029 | 0.0064 | -0.115 | 160.791
4.5 | 1.079 | 0.00919 | -0.115 | 117.382
5 | 1.13 | 0.00959 | -0.116 | 117.866
5.5 | 1.178 | 0.01002 | -0.117 | 117.568
6 | 1.221 | 0.01045 | -0.117 | 116.878
6.5 | 1.261 | 0.01091 | -0.118 | 115.602
7 | 1.293 | 0.01143 | -0.119 | 113.112
7.5 | 1.314 | 0.01204 | -0.119 | 109.156
8 | 1.325 | 0.01266 | -0.12 | 104.682
8.5 | 1.325 | 0.01339 | -0.12 | 98.999
9 | 1.315 | 0.01409 | -0.121 | 93.367
9.5 | 1.295 | 0.01489 | -0.122 | 86.977
10 | 1.264 | 0.01588 | -0.122 | 79.577
10.5 | 1.224 | 0.01678 | -0.123 | 72.916
11 | 1.176 | 0.01773 | -0.123 | 66.315
11.5 | 1.121 | 0.01878 | -0.124 | 59.689
12 | 1.062 | 0.01978 | -0.124 | 53.703
12.5 | 0.998 | 0.02123 | -0.124 | 47.018
13 | 0.934 | 0.02254 | -0.124 | 41.43

## 100. Re 8M Mach 0.10 (2)
BIGFOIL.COM POLAR EXPORT
NACA66-710 a=0.6
NACA66-710 a=0.6 |  |  |  | Cl Max: | 1.7748 | at alpha= | 18.5 | deg
XFOIL ncrit=9 |  |  |  | L/D Max: | 280.565 | at alpha= | 2 | deg
Re: | 8000000 |  |  | Cd Min: | 0.08121 | at alpha= | 20 | deg
Mach: | 0.1 |  |  | Cl=0 at alpha= | -4.9123 | deg
|  |  |  | @ Cl=0.1, Cd= | 0.0053983
|  |  |  | @ Cl=0.4, Cd= | 0.0046044
|  |  |  | @ Cl=0.6, Cd= | 0.0043219
alpha (deg) | Cl | Cd | Cm | Cl/Cd
-10 | -0.5712 | 0.01101 | -0.1111 | -51.8801
-9.5 | -0.5184 | 0.00984 | -0.111 | -52.6829
-9 | -0.4634 | 0.00914 | -0.1111 | -50.7002
-8.5 | -0.4073 | 0.00866 | -0.1113 | -47.0323
-8 | -0.3508 | 0.00829 | -0.1117 | -42.316
-7.5 | -0.2938 | 0.008 | -0.1121 | -36.725
-7 | -0.2368 | 0.00765 | -0.1125 | -30.9542
-6.5 | -0.1816 | 0.00678 | -0.1127 | -26.7847
-6 | -0.1248 | 0.00633 | -0.113 | -19.7156
-5.5 | -0.0676 | 0.00602 | -0.1135 | -11.2292
-5 | -0.0101 | 0.0058 | -0.1141 | -1.7414
-4 | 0.105 | 0.00538 | -0.1152 | 19.5167
-3.5 | 0.1627 | 0.00515 | -0.1159 | 31.5922
-3 | 0.2207 | 0.00498 | -0.1165 | 44.3173
-2.5 | 0.2788 | 0.00488 | -0.1173 | 57.1311
-2 | 0.3367 | 0.00469 | -0.118 | 71.791
-1.5 | 0.3946 | 0.00461 | -0.1187 | 85.5965
-1 | 0.4524 | 0.00455 | -0.1195 | 99.4286
-0.5 | 0.5105 | 0.00442 | -0.1202 | 115.4977
0 | 0.5686 | 0.00436 | -0.1211 | 130.4128
0.5 | 0.6263 | 0.00429 | -0.1218 | 145.9907
1 | 0.6836 | 0.00406 | -0.1226 | 168.3744
1.5 | 0.7404 | 0.0037 | -0.1234 | 200.1081
2 | 0.794 | 0.00283 | -0.1239 | 280.5654
2.5 | 0.8423 | 0.00323 | -0.1227 | 260.774
3 | 0.876 | 0.00465 | -0.119 | 188.3871
3.5 | 0.9266 | 0.00584 | -0.1192 | 158.6644
4 | 0.9689 | 0.00666 | -0.1172 | 145.4805
5 | 1.0499 | 0.00821 | -0.1124 | 127.8806
5.5 | 1.0953 | 0.00863 | -0.1109 | 126.9177
6 | 1.1379 | 0.00907 | -0.1089 | 125.4576
6.5 | 1.173 | 0.00947 | -0.1053 | 123.8648
7 | 1.2067 | 0.01002 | -0.1016 | 120.4291
7.5 | 1.2434 | 0.01058 | -0.0987 | 117.5236
8 | 1.2804 | 0.01119 | -0.0961 | 114.4236
8.5 | 1.3151 | 0.01196 | -0.0931 | 109.9582
9 | 1.35 | 0.01279 | -0.0904 | 105.5512
9.5 | 1.382 | 0.0138 | -0.0873 | 100.1449
10 | 1.4147 | 0.01483 | -0.0844 | 95.3945
10.5 | 1.4462 | 0.01598 | -0.0815 | 90.5006
11 | 1.4779 | 0.01716 | -0.0788 | 86.1247
11.5 | 1.5091 | 0.0184 | -0.0761 | 82.0163
12 | 1.5396 | 0.01974 | -0.0736 | 77.9939
12.5 | 1.5629 | 0.02159 | -0.0701 | 72.39
13 | 1.5948 | 0.02289 | -0.068 | 69.6723
13.5 | 1.6224 | 0.02454 | -0.0656 | 66.1125
14 | 1.6511 | 0.02619 | -0.0634 | 63.0431
14.5 | 1.6729 | 0.02841 | -0.0606 | 58.8842
15 | 1.6974 | 0.03048 | -0.0583 | 55.689
15.5 | 1.7118 | 0.03351 | -0.0553 | 51.0833
16 | 1.7366 | 0.03568 | -0.0535 | 48.6715
16.5 | 1.7467 | 0.03935 | -0.0507 | 44.3888
17 | 1.7619 | 0.04263 | -0.0487 | 41.33
17.5 | 1.7619 | 0.04769 | -0.0461 | 36.9449
18 | 1.7709 | 0.05196 | -0.0446 | 34.082
18.5 | 1.7748 | 0.05705 | -0.0433 | 31.1096
19 | 1.7617 | 0.06453 | -0.0423 | 27.3005
19.5 | 1.7488 | 0.07252 | -0.0423 | 24.1147
20 | 1.7346 | 0.08121 | -0.0435 | 21.3594

## 101. Re 8M Mach 0.25 (1)
BIGFOIL.COM POLAR EXPORT
NACA66-710 a=0.6
NACA66-710 a=0.6 |  |  |  | Cl Max: | 1.323 | at alpha= | 7.5 | deg
JavaFoil+Calcfoil stall+Eppler ext transition |  |  |  | L/D Max: | 215.517 | at alpha= | 1 | deg
Re: | 8000000 |  |  | Cd Min: | 0.00329 | at alpha= | 1 | deg
Mach: | 0.25 |  |  | Cl=0 at alpha= | -4.8214 | deg
|  |  |  | @ Cl=0.1, Cd= | 0.0056667
|  |  |  | @ Cl=0.4, Cd= | 0.0048739
|  |  |  | @ Cl=0.6, Cd= | 0.08361
alpha (deg) | Cl | Cd | Cm | Cl/Cd
-14 | -0.053 | 0.09759 | -0.044 | -0.541
-13.5 | -0.05 | 0.09281 | -0.045 | -0.538
-13 | -0.047 | 0.08836 | -0.045 | -0.533
-12.5 | -0.044 | 0.0829 | -0.045 | -0.533
-12 | -0.084 | 0.07729 | -0.046 | -1.091
-11.5 | -0.129 | 0.07316 | -0.046 | -1.758
-11 | -0.159 | 0.06928 | -0.046 | -2.29
-10.5 | -0.182 | 0.06574 | -0.046 | -2.764
-10 | -0.199 | 0.06252 | -0.046 | -3.179
-9.5 | -0.209 | 0.05918 | -0.046 | -3.539
-9 | -0.214 | 0.05594 | -0.046 | -3.82
-8.5 | -0.211 | 0.05286 | -0.046 | -3.992
-8 | -0.201 | 0.0507 | -0.046 | -3.969
-7.5 | -0.185 | 0.04783 | -0.046 | -3.86
-7 | -0.162 | 0.04434 | -0.047 | -3.644
-6.5 | -0.132 | 0.04412 | -0.041 | -2.992
-6 | -0.098 | 0.03894 | -0.05 | -2.517
-5.5 | -0.059 | 0.03587 | -0.055 | -1.651
-5 | -0.02 | 0.0059 | -0.105 | -3.462
-4.5 | 0.036 | 0.00581 | -0.106 | 6.18
-4 | 0.095 | 0.00568 | -0.107 | 16.695
-3.5 | 0.155 | 0.00552 | -0.107 | 28.133
-3 | 0.217 | 0.00539 | -0.108 | 40.283
-2.5 | 0.278 | 0.00528 | -0.109 | 52.745
-2 | 0.34 | 0.00499 | -0.11 | 68.158
-1.5 | 0.402 | 0.00487 | -0.11 | 82.613
-1 | 0.464 | 0.0048 | -0.111 | 96.603
-0.5 | 0.527 | 0.00477 | -0.112 | 110.681
0 | 0.588 | 0.00473 | -0.113 | 124.305
0.5 | 0.649 | 0.00469 | -0.113 | 138.45
1 | 0.709 | 0.00329 | -0.114 | 215.517
1.5 | 0.77 | 0.00364 | -0.115 | 211.561
2 | 0.83 | 0.00387 | -0.116 | 214.258
2.5 | 0.889 | 0.00499 | -0.116 | 178.049
3 | 0.944 | 0.0055 | -0.117 | 171.748
3.5 | 1 | 0.00609 | -0.117 | 164.172
4 | 1.055 | 0.00665 | -0.118 | 158.651
4.5 | 1.106 | 0.00954 | -0.118 | 115.897
5 | 1.157 | 0.00997 | -0.119 | 116.074
5.5 | 1.205 | 0.01045 | -0.12 | 115.269
6 | 1.247 | 0.01094 | -0.12 | 113.949
6.5 | 1.284 | 0.01146 | -0.121 | 112.071
7 | 1.312 | 0.01207 | -0.122 | 108.632
7.5 | 1.323 | 0.01274 | -0.122 | 103.842
8 | 1.319 | 0.01347 | -0.123 | 97.913
8.5 | 1.3 | 0.01428 | -0.123 | 90.996
9 | 1.263 | 0.01521 | -0.124 | 83.02
9.5 | 1.208 | 0.01614 | -0.125 | 74.85
10 | 1.135 | 0.01713 | -0.125 | 66.267
10.5 | 1.046 | 0.01811 | -0.126 | 57.786
11 | 0.783 | 0.07006 | -0.067 | 11.178
11.5 | 0.689 | 0.07534 | -0.064 | 9.141
12 | 0.589 | 0.07991 | -0.065 | 7.365
12.5 | 0.483 | 0.08361 | -0.067 | 5.777

## 102. Re 8M Mach 0.25 (2)
BIGFOIL.COM POLAR EXPORT
NACA66-710 a=0.6
NACA66-710 a=0.6 |  |  |  | Cl Max: | 1.6229 | at alpha= | 14.5 | deg
XFOIL ncrit=9 |  |  |  | L/D Max: | 287.028 | at alpha= | 2 | deg
Re: | 8000000 |  |  | Cd Min: | 0.17527 | at alpha= | 19.5 | deg
Mach: | 0.25 |  |  | Cl=0 at alpha= | -4.8922 | deg
|  |  |  | @ Cl=0.1, Cd= | 0.0056432
|  |  |  | @ Cl=0.4, Cd= | 0.0046434
|  |  |  | @ Cl=0.6, Cd= | 0.0043677
alpha (deg) | Cl | Cd | Cm | Cl/Cd
-9.5 | -0.1651 | 0.08004 | -0.0942 | -2.0627
-9 | -0.1558 | 0.07425 | -0.0971 | -2.0983
-8.5 | -0.1492 | 0.06871 | -0.0995 | -2.1714
-7.5 | -0.3093 | 0.00975 | -0.1195 | -31.7231
-7 | -0.2504 | 0.00879 | -0.1192 | -28.4869
-6.5 | -0.1905 | 0.00816 | -0.119 | -23.3456
-6 | -0.133 | 0.00693 | -0.1187 | -19.1919
-5.5 | -0.0731 | 0.0064 | -0.1187 | -11.4219
-5 | -0.013 | 0.00603 | -0.1189 | -2.1559
-4.5 | 0.0473 | 0.0058 | -0.1192 | 8.1552
-4 | 0.1078 | 0.00562 | -0.1197 | 19.1815
-3.5 | 0.1676 | 0.00523 | -0.1201 | 32.0459
-3 | 0.2278 | 0.00503 | -0.1206 | 45.2883
-2.5 | 0.2881 | 0.0049 | -0.1213 | 58.7959
-2 | 0.3481 | 0.00473 | -0.1219 | 73.5941
-1.5 | 0.408 | 0.00463 | -0.1227 | 88.121
-1 | 0.4678 | 0.00458 | -0.1234 | 102.1397
-0.5 | 0.5279 | 0.00444 | -0.1242 | 118.8964
0.5 | 0.6475 | 0.00432 | -0.1258 | 149.8843
1 | 0.7069 | 0.00411 | -0.1267 | 171.9951
1.5 | 0.7656 | 0.00373 | -0.1275 | 205.2547
2 | 0.8209 | 0.00286 | -0.1279 | 287.028
2.5 | 0.8729 | 0.00308 | -0.1271 | 283.4091
3 | 0.9034 | 0.00468 | -0.1224 | 193.0342
3.5 | 0.9543 | 0.00594 | -0.1223 | 160.6566
4 | 0.9929 | 0.00688 | -0.1191 | 144.3169
4.5 | 1.0289 | 0.00782 | -0.1154 | 131.5729
5 | 1.0671 | 0.00852 | -0.1121 | 125.2465
5.5 | 1.1011 | 0.00898 | -0.1076 | 122.6169
6 | 1.1363 | 0.00955 | -0.1037 | 118.9843
6.5 | 1.1757 | 0.0101 | -0.1007 | 116.4059
7 | 1.213 | 0.01081 | -0.0975 | 112.2109
7.5 | 1.2523 | 0.0115 | -0.0947 | 108.8957
8 | 1.2902 | 0.01231 | -0.0917 | 104.8091
8.5 | 1.3271 | 0.01323 | -0.0887 | 100.3099
9 | 1.361 | 0.01435 | -0.0853 | 94.8432
9.5 | 1.3947 | 0.01553 | -0.082 | 89.8068
10 | 1.4279 | 0.01682 | -0.0787 | 84.893
10.5 | 1.4595 | 0.01824 | -0.0753 | 80.0164
11 | 1.4894 | 0.01985 | -0.0717 | 75.0327
11.5 | 1.5171 | 0.02165 | -0.0681 | 70.0739
12 | 1.5489 | 0.02329 | -0.0651 | 66.5049
12.5 | 1.5707 | 0.02569 | -0.0611 | 61.1405
13 | 1.5963 | 0.02796 | -0.0578 | 57.0923
13.5 | 1.612 | 0.03114 | -0.0537 | 51.7662
14 | 1.6227 | 0.03495 | -0.0495 | 46.4292
14.5 | 1.6229 | 0.03998 | -0.0452 | 40.5928
15 | 1.6185 | 0.04583 | -0.0415 | 35.3153
15.5 | 1.5985 | 0.05379 | -0.0382 | 29.7174
16 | 1.5798 | 0.06218 | -0.0365 | 25.4069
16.5 | 1.5376 | 0.07449 | -0.0367 | 20.6417
17 | 1.5073 | 0.08646 | -0.0392 | 17.4335
17.5 | 1.455 | 0.10342 | -0.0456 | 14.0688
18 | 1.4242 | 0.11833 | -0.0532 | 12.0358
18.5 | 1.388 | 0.13559 | -0.0637 | 10.2367
19 | 1.3502 | 0.15493 | -0.0764 | 8.7149
19.5 | 1.3134 | 0.17527 | -0.0893 | 7.4936

## 103. Re 8M Mach 0.50 (1)
BIGFOIL.COM POLAR EXPORT
NACA66-710 a=0.6
NACA66-710 a=0.6 |  |  |  | Cl Max: | 1.461 | at alpha= | 20 | deg
JavaFoil+Calcfoil stall+Eppler ext transition |  |  |  | L/D Max: | 260.659 | at alpha= | 1 | deg
Re: | 8000000 |  |  | Cd Min: | 0.00304 | at alpha= | 1 | deg
Mach: | 0.5 |  |  | Cl=0 at alpha= | -4.8611 | deg
|  |  |  | @ Cl=0.1, Cd= | 0.026324
|  |  |  | @ Cl=0.4, Cd= | 0.0050754
|  |  |  | @ Cl=0.6, Cd= | 0.0047927
alpha (deg) | Cl | Cd | Cm | Cl/Cd
-20 | -0.825 | 0.15072 | -0.054 | -5.473
-19.5 | -0.799 | 0.14948 | -0.055 | -5.343
-19 | -0.772 | 0.14151 | -0.055 | -5.453
-18.5 | -0.744 | 0.13593 | -0.054 | -5.472
-18 | -0.717 | 0.12819 | -0.055 | -5.596
-17.5 | -0.691 | 0.12108 | -0.056 | -5.705
-17 | -0.664 | 0.11351 | -0.056 | -5.85
-16.5 | -0.637 | 0.10749 | -0.057 | -5.929
-16 | -0.608 | 0.119 | -0.054 | -5.112
-15.5 | -0.581 | 0.11175 | -0.054 | -5.199
-15 | -0.554 | 0.10167 | -0.055 | -5.453
-14.5 | -0.528 | 0.09475 | -0.055 | -5.568
-14 | -0.502 | 0.08704 | -0.058 | -5.764
-13.5 | -0.475 | 0.08225 | -0.059 | -5.772
-13 | -0.449 | 0.07615 | -0.061 | -5.89
-12.5 | -0.423 | 0.06995 | -0.064 | -6.045
-12 | -0.391 | 0.07679 | -0.055 | -5.094
-11.5 | -0.363 | 0.07735 | -0.053 | -4.697
-11 | -0.336 | 0.07024 | -0.054 | -4.787
-10.5 | -0.309 | 0.06435 | -0.055 | -4.805
-10 | -0.283 | 0.05905 | -0.058 | -4.785
-9.5 | -0.256 | 0.05481 | -0.06 | -4.665
-9 | -0.229 | 0.05094 | -0.062 | -4.493
-8.5 | -0.203 | 0.04566 | -0.068 | -4.443
-8 | -0.173 | 0.05072 | -0.054 | -3.409
-7.5 | -0.146 | 0.05121 | -0.053 | -2.843
-7 | -0.118 | 0.04624 | -0.053 | -2.561
-6.5 | -0.091 | 0.04247 | -0.054 | -2.151
-6 | -0.064 | 0.03957 | -0.056 | -1.624
-5.5 | -0.037 | 0.03696 | -0.058 | -1.006
-5 | -0.01 | 0.03709 | -0.054 | -0.269
-4.5 | 0.026 | 0.03649 | -0.051 | 0.721
-4 | 0.079 | 0.03287 | -0.055 | 2.396
-3.5 | 0.167 | 0.00544 | -0.12 | 30.777
-3 | 0.238 | 0.00537 | -0.121 | 44.313
-2.5 | 0.308 | 0.00522 | -0.122 | 59.037
-2 | 0.378 | 0.00511 | -0.122 | 74.028
-1.5 | 0.448 | 0.005 | -0.123 | 89.641
-1 | 0.518 | 0.00487 | -0.124 | 106.367
-0.5 | 0.59 | 0.00483 | -0.125 | 121.976
0 | 0.657 | 0.00458 | -0.126 | 143.497
0.5 | 0.725 | 0.00424 | -0.127 | 170.777
1 | 0.792 | 0.00304 | -0.127 | 260.659
1.5 | 0.858 | 0.00446 | -0.128 | 192.434
2 | 0.924 | 0.00503 | -0.129 | 183.704
2.5 | 0.989 | 0.00566 | -0.129 | 174.829
3 | 1.048 | 0.00632 | -0.13 | 165.788
3.5 | 1.109 | 0.00713 | -0.13 | 155.572
4 | 1.167 | 0.00793 | -0.131 | 147.201
4.5 | 1.219 | 0.01133 | -0.131 | 107.568
5 | 1.27 | 0.01196 | -0.132 | 106.195
5.5 | 1.31 | 0.01269 | -0.133 | 103.206
6 | 1.331 | 0.0135 | -0.134 | 98.614
6.5 | 1.323 | 0.01456 | -0.134 | 90.83
7 | 1.221 | 0.01587 | -0.135 | 76.951
7.5 | 0.795 | 0.01705 | -0.135 | 46.611
8 | 0.682 | 0.05224 | -0.066 | 13.052
8.5 | 0.856 | 0.01852 | -0.137 | 46.195
9 | 0.884 | 0.01995 | -0.137 | 44.318
9.5 | 0.759 | 0.06373 | -0.069 | 11.916
10 | 0.945 | 0.02121 | -0.139 | 44.567
10.5 | 0.974 | 0.02313 | -0.139 | 42.089
11 | 0.998 | 0.02553 | -0.139 | 39.1
11.5 | 0.862 | 0.08218 | -0.073 | 10.492
12 | 1.06 | 0.02672 | -0.141 | 39.673
12.5 | 1.084 | 0.02967 | -0.141 | 36.544
13 | 0.952 | 0.08697 | -0.092 | 10.943
13.5 | 0.971 | 0.09764 | -0.088 | 9.95
14 | 1.146 | 0.03946 | -0.139 | 29.033
14.5 | 1.079 | 0.075 | -0.119 | 14.39
15 | 1.199 | 0.04713 | -0.14 | 25.428
15.5 | 1.068 | 0.11095 | -0.086 | 9.627
16 | 1.101 | 0.11554 | -0.095 | 9.528
16.5 | 1.174 | 0.09635 | -0.118 | 12.182
17 | 1.153 | 0.13126 | -0.098 | 8.785
17.5 | 1.177 | 0.12698 | -0.098 | 9.273
18 | 1.312 | 0.07603 | -0.135 | 17.254
18.5 | 1.367 | 0.06891 | -0.141 | 19.838
19 | 1.247 | 0.14088 | -0.098 | 8.854
19.5 | 1.343 | 0.10556 | -0.127 | 12.721
20 | 1.461 | 0.06782 | -0.145 | 21.546

## 104. Re 8M Mach 0.50 (2)
BIGFOIL.COM POLAR EXPORT
NACA66-710 a=0.6
NACA66-710 a=0.6 |  |  |  | Cl Max: | 1.394 | at alpha= | 9 | deg
XFOIL ncrit=9 |  |  |  | L/D Max: | 337.685 | at alpha= | 2.5 | deg
Re: | 8000000 |  |  | Cd Min: | 0.24456 | at alpha= | -20 | deg
Mach: | 0.5 |  |  | Cl=0 at alpha= | -5.9648 | deg
|  |  |  | @ Cl=0.1, Cd= | 0.020778
|  |  |  | @ Cl=0.4, Cd= | 0.0050062
|  |  |  | @ Cl=0.6, Cd= | 0.004561
alpha (deg) | Cl | Cd | Cm | Cl/Cd
-20 | -0.5196 | 0.24456 | -0.0117 | -2.1246
-19.5 | -0.4963 | 0.23688 | -0.0169 | -2.0952
-19 | -0.4735 | 0.22893 | -0.022 | -2.0683
-18.5 | -0.4518 | 0.22066 | -0.0272 | -2.0475
-18 | -0.4279 | 0.21401 | -0.0323 | -1.9994
-17.5 | -0.4043 | 0.2066 | -0.0371 | -1.9569
-17 | -0.3823 | 0.19834 | -0.042 | -1.9275
-16.5 | -0.3594 | 0.19071 | -0.0468 | -1.8845
-16 | -0.3355 | 0.18332 | -0.0514 | -1.8301
-15 | -0.2909 | 0.16838 | -0.0606 | -1.7276
-14.5 | -0.269 | 0.16088 | -0.0652 | -1.6721
-14 | -0.2477 | 0.15344 | -0.0696 | -1.6143
-13.5 | -0.2289 | 0.14554 | -0.0741 | -1.5728
-13 | -0.2092 | 0.13804 | -0.0784 | -1.5155
-12.5 | -0.1898 | 0.13068 | -0.0826 | -1.4524
-12 | -0.1724 | 0.12276 | -0.0867 | -1.4044
-11.5 | -0.1553 | 0.11534 | -0.0907 | -1.3465
-11 | -0.131 | 0.11018 | -0.0945 | -1.189
-10.5 | -0.1134 | 0.10337 | -0.0982 | -1.097
-10 | -0.0947 | 0.09707 | -0.1017 | -0.97558
-9.5 | -0.0802 | 0.0903 | -0.1051 | -0.88815
-9 | -0.0674 | 0.08345 | -0.1085 | -0.80767
-8.5 | -0.0568 | 0.0766 | -0.1117 | -0.74151
-7.5 | -0.0331 | 0.06496 | -0.1174 | -0.50954
-7 | -0.0375 | 0.05879 | -0.1191 | -0.63786
-6.5 | -0.0226 | 0.05417 | -0.1231 | -0.41721
-6 | -0.0019 | 0.04744 | -0.1295 | -0.040051
-5.5 | 0.0251 | 0.03929 | -0.1362 | 0.63884
-5 | 0.0578 | 0.02985 | -0.1411 | 1.9363
-4.5 | 0.0977 | 0.02106 | -0.1427 | 4.6391
-4 | 0.1477 | 0.01494 | -0.1422 | 9.8862
-3.5 | 0.1918 | 0.00668 | -0.1403 | 28.7126
-3 | 0.2592 | 0.00553 | -0.1396 | 46.8716
-2.5 | 0.3291 | 0.00519 | -0.1396 | 63.4104
-2 | 0.3988 | 0.00501 | -0.1399 | 79.6008
-1.5 | 0.468 | 0.00479 | -0.1405 | 97.7035
-1 | 0.5373 | 0.00467 | -0.1413 | 115.0535
-0.5 | 0.6063 | 0.00455 | -0.1421 | 133.2527
0 | 0.675 | 0.00447 | -0.1431 | 151.0067
0.5 | 0.7432 | 0.00444 | -0.144 | 167.3874
1 | 0.812 | 0.0043 | -0.145 | 188.8372
1.5 | 0.8795 | 0.00391 | -0.146 | 224.9361
2 | 0.9425 | 0.00301 | -0.1463 | 313.1229
2.5 | 1.0063 | 0.00298 | -0.1458 | 337.6846
3 | 1.0342 | 0.00454 | -0.1387 | 227.7974
4 | 1.0515 | 0.00797 | -0.1183 | 131.9322
4.5 | 1.0608 | 0.00982 | -0.109 | 108.0244
5 | 1.0816 | 0.01161 | -0.102 | 93.1611
5.5 | 1.1242 | 0.0127 | -0.0982 | 88.5197
6 | 1.1678 | 0.01382 | -0.0945 | 84.5007
6.5 | 1.2133 | 0.01494 | -0.091 | 81.2115
7 | 1.2567 | 0.01622 | -0.087 | 77.4784
7.5 | 1.3005 | 0.01756 | -0.083 | 74.0604
8 | 1.3428 | 0.01908 | -0.0786 | 70.3774
8.5 | 1.3798 | 0.02103 | -0.0734 | 65.611
9 | 1.394 | 0.0244 | -0.0656 | 57.1311
9.5 | 1.3847 | 0.0294 | -0.0563 | 47.0986
10 | 1.3797 | 0.03544 | -0.0474 | 38.9306
10.5 | 1.3664 | 0.04358 | -0.0409 | 31.3538
11 | 1.3315 | 0.05374 | -0.0364 | 24.7767
11.5 | 1.2927 | 0.06504 | -0.0349 | 19.8755
12 | 1.2514 | 0.0781 | -0.0368 | 16.023
12.5 | 1.2143 | 0.09241 | -0.0422 | 13.1404
13 | 1.1802 | 0.10833 | -0.0509 | 10.8945
13.5 | 1.1528 | 0.12537 | -0.0621 | 9.1952
14 | 1.1354 | 0.14288 | -0.0737 | 7.9465

## 105. Re 10M Mach 0.00 (1)
BIGFOIL.COM POLAR EXPORT
NACA66-710 a=0.6
NACA66-710 a=0.6 |  |  |  | Cl Max: | 1.329 | at alpha= | 8.5 | deg
JavaFoil+Calcfoil stall+Eppler ext transition |  |  |  | L/D Max: | 192.903 | at alpha= | 2.5 | deg
Re: | 10000000 |  |  | Cd Min: | 0.00402 | at alpha= | 1.5 | deg
Mach: | 0 |  |  | Cl=0 at alpha= | -4.8182 | deg
|  |  |  | @ Cl=0.1, Cd= | 0.0054055
|  |  |  | @ Cl=0.4, Cd= | 0.00474
|  |  |  | @ Cl=0.6, Cd= | 0.0049919
alpha (deg) | Cl | Cd | Cm | Cl/Cd
-17 | -0.22 | 0.12691 | -0.042 | -1.735
-16.5 | -0.231 | 0.12155 | -0.042 | -1.903
-16 | -0.243 | 0.11471 | -0.043 | -2.116
-15.5 | -0.254 | 0.10986 | -0.043 | -2.316
-15 | -0.266 | 0.10411 | -0.043 | -2.555
-14.5 | -0.277 | 0.0995 | -0.043 | -2.789
-14 | -0.289 | 0.09441 | -0.043 | -3.057
-13.5 | -0.298 | 0.08955 | -0.043 | -3.329
-13 | -0.304 | 0.0852 | -0.043 | -3.565
-12.5 | -0.308 | 0.08114 | -0.043 | -3.796
-12 | -0.311 | 0.07637 | -0.044 | -4.067
-11.5 | -0.311 | 0.07251 | -0.044 | -4.29
-11 | -0.309 | 0.069 | -0.044 | -4.479
-10.5 | -0.304 | 0.06498 | -0.044 | -4.681
-10 | -0.296 | 0.06186 | -0.044 | -4.79
-9.5 | -0.285 | 0.05812 | -0.044 | -4.903
-9 | -0.27 | 0.05486 | -0.044 | -4.92
-8.5 | -0.251 | 0.05162 | -0.045 | -4.864
-8 | -0.228 | 0.04874 | -0.047 | -4.685
-7.5 | -0.202 | 0.04549 | -0.048 | -4.434
-7 | -0.171 | 0.04261 | -0.049 | -4.016
-6.5 | -0.137 | 0.03999 | -0.05 | -3.425
-6 | -0.123 | 0.00591 | -0.1 | -20.874
-5.5 | -0.073 | 0.00582 | -0.101 | -12.585
-5 | -0.02 | 0.00569 | -0.102 | -3.55
-4.5 | 0.035 | 0.00553 | -0.103 | 6.374
-4 | 0.093 | 0.00542 | -0.103 | 17.082
-3.5 | 0.151 | 0.0053 | -0.104 | 28.506
-3 | 0.211 | 0.00518 | -0.105 | 40.667
-2.5 | 0.27 | 0.00507 | -0.105 | 53.233
-2 | 0.33 | 0.00484 | -0.106 | 68.213
-1.5 | 0.39 | 0.00475 | -0.107 | 82.042
-1 | 0.45 | 0.00469 | -0.108 | 95.815
-0.5 | 0.511 | 0.00463 | -0.108 | 110.32
0 | 0.569 | 0.00485 | -0.109 | 117.263
0.5 | 0.628 | 0.00512 | -0.11 | 122.648
1 | 0.687 | 0.00455 | -0.111 | 150.905
1.5 | 0.745 | 0.00402 | -0.111 | 185.303
2 | 0.803 | 0.0043 | -0.112 | 186.754
2.5 | 0.862 | 0.00447 | -0.113 | 192.903
3 | 0.915 | 0.00569 | -0.113 | 160.763
3.5 | 0.971 | 0.00612 | -0.114 | 158.574
4 | 1.025 | 0.00666 | -0.114 | 153.922
4.5 | 1.075 | 0.00882 | -0.115 | 121.878
5 | 1.126 | 0.00918 | -0.116 | 122.665
5.5 | 1.174 | 0.00959 | -0.116 | 122.445
6 | 1.218 | 0.01 | -0.117 | 121.75
6.5 | 1.258 | 0.01043 | -0.118 | 120.588
7 | 1.291 | 0.01091 | -0.118 | 118.389
7.5 | 1.313 | 0.01144 | -0.119 | 114.774
8 | 1.326 | 0.01201 | -0.119 | 110.4
8.5 | 1.329 | 0.01273 | -0.12 | 104.415
9 | 1.323 | 0.0134 | -0.121 | 98.685
9.5 | 1.306 | 0.01421 | -0.121 | 91.895
10 | 1.28 | 0.01499 | -0.122 | 85.389
10.5 | 1.246 | 0.01585 | -0.122 | 78.607
11 | 1.204 | 0.01673 | -0.123 | 72.004
11.5 | 1.156 | 0.01766 | -0.123 | 65.487
12 | 1.103 | 0.0187 | -0.124 | 59.012
12.5 | 1.047 | 0.02 | -0.124 | 52.34
13 | 0.991 | 0.02061 | -0.125 | 48.073
13.5 | 0.929 | 0.02268 | -0.124 | 40.963

## 106. Re 10M Mach 0.00 (2)
BIGFOIL.COM POLAR EXPORT
NACA66-710 a=0.6
NACA66-710 a=0.6 |  |  |  | Cl Max: | 1.8035 | at alpha= | 18.5 | deg
XFOIL ncrit=9 |  |  |  | L/D Max: | 264.582 | at alpha= | 2 | deg
Re: | 10000000 |  |  | Cd Min: | 0.07188 | at alpha= | 20 | deg
Mach: | 0 |  |  | Cl=0 at alpha= | -4.9096 | deg
|  |  |  | @ Cl=0.1, Cd= | 0.0051649
|  |  |  | @ Cl=0.4, Cd= | 0.0043992
|  |  |  | @ Cl=0.6, Cd= | 0.0041419
alpha (deg) | Cl | Cd | Cm | Cl/Cd
-14 | -0.9448 | 0.02168 | -0.1104 | -43.5793
-13.5 | -0.9097 | 0.01884 | -0.1096 | -48.2856
-13 | -0.8688 | 0.0166 | -0.109 | -52.3373
-12.5 | -0.822 | 0.01516 | -0.1087 | -54.2216
-12 | -0.774 | 0.0138 | -0.1086 | -56.087
-11.5 | -0.7235 | 0.01278 | -0.1085 | -56.6119
-11 | -0.672 | 0.01186 | -0.1086 | -56.661
-10.5 | -0.6196 | 0.01099 | -0.1087 | -56.3785
-10 | -0.5687 | 0.00966 | -0.1087 | -58.8716
-9.5 | -0.5159 | 0.00871 | -0.1088 | -59.2308
-9 | -0.461 | 0.00821 | -0.1091 | -56.151
-8.5 | -0.4053 | 0.00784 | -0.1095 | -51.6964
-8 | -0.3492 | 0.0075 | -0.11 | -46.56
-7.5 | -0.2928 | 0.00721 | -0.1105 | -40.6103
-6.5 | -0.1802 | 0.00647 | -0.1115 | -27.8516
-6 | -0.1242 | 0.00599 | -0.1119 | -20.7346
-5.5 | -0.0675 | 0.00567 | -0.1125 | -11.9048
-5 | -0.0104 | 0.00549 | -0.1131 | -1.8944
-4.5 | 0.0471 | 0.00534 | -0.1138 | 8.8202
-4 | 0.1045 | 0.00515 | -0.1145 | 20.2913
-3.5 | 0.1619 | 0.00489 | -0.1151 | 33.1084
-3 | 0.2194 | 0.00472 | -0.1158 | 46.4831
-2.5 | 0.2771 | 0.00463 | -0.1166 | 59.8488
-2 | 0.3345 | 0.00452 | -0.1173 | 74.0044
-1.5 | 0.3922 | 0.00441 | -0.118 | 88.9342
-1 | 0.4501 | 0.00433 | -0.1188 | 103.9492
-0.5 | 0.5077 | 0.00423 | -0.1196 | 120.0236
0.5 | 0.623 | 0.00412 | -0.1212 | 151.2136
1 | 0.68 | 0.00397 | -0.122 | 171.2846
1.5 | 0.7368 | 0.0037 | -0.1228 | 199.1351
2 | 0.7911 | 0.00299 | -0.1235 | 264.5819
2.5 | 0.8315 | 0.00399 | -0.1213 | 208.396
3.5 | 0.9106 | 0.00586 | -0.1162 | 155.3925
4 | 0.9636 | 0.00663 | -0.1167 | 145.3394
4.5 | 1.0058 | 0.00737 | -0.1147 | 136.4722
5 | 1.0515 | 0.00787 | -0.1134 | 133.6086
5.5 | 1.0988 | 0.00823 | -0.1124 | 133.5115
6 | 1.1439 | 0.00865 | -0.1109 | 132.2428
6.5 | 1.1878 | 0.00904 | -0.1093 | 131.3938
7 | 1.22 | 0.00949 | -0.1052 | 128.5564
7.5 | 1.2555 | 0.00995 | -0.102 | 126.1809
8 | 1.2904 | 0.01054 | -0.0989 | 122.4288
8.5 | 1.3258 | 0.01119 | -0.0961 | 118.4808
9 | 1.3591 | 0.01199 | -0.0931 | 113.3528
9.5 | 1.3914 | 0.0129 | -0.09 | 107.8605
10 | 1.4239 | 0.01386 | -0.0872 | 102.7345
10.5 | 1.4554 | 0.01491 | -0.0843 | 97.6123
11 | 1.4874 | 0.01599 | -0.0816 | 93.0206
11.5 | 1.5186 | 0.01715 | -0.079 | 88.5481
12 | 1.5525 | 0.01817 | -0.077 | 85.443
13 | 1.6098 | 0.02094 | -0.0718 | 76.8768
13.5 | 1.6383 | 0.02241 | -0.0694 | 73.1058
14 | 1.6674 | 0.02387 | -0.0672 | 69.8534
14.5 | 1.6867 | 0.02613 | -0.0641 | 64.5503
15 | 1.7169 | 0.02756 | -0.0624 | 62.2968
15.5 | 1.7265 | 0.03079 | -0.0587 | 56.0734
16 | 1.7579 | 0.03221 | -0.0576 | 54.5762
16.5 | 1.7647 | 0.03591 | -0.0542 | 49.1423
17 | 1.7827 | 0.0387 | -0.0523 | 46.0646
17.5 | 1.7832 | 0.04335 | -0.0493 | 41.1349
18 | 1.7949 | 0.04705 | -0.0476 | 38.1488
18.5 | 1.8035 | 0.05121 | -0.0462 | 35.2177
19 | 1.7931 | 0.05786 | -0.0444 | 30.9903
19.5 | 1.7848 | 0.06463 | -0.0436 | 27.6157
20 | 1.7765 | 0.07188 | -0.0437 | 24.7148

## 107. Re 10M Mach 0.10 (1)
BIGFOIL.COM POLAR EXPORT
NACA66-710 a=0.6
NACA66-710 a=0.6 |  |  |  | Cl Max: | 1.327 | at alpha= | 8.5 | deg
JavaFoil+Calcfoil stall+Eppler ext transition |  |  |  | L/D Max: | 188.274 | at alpha= | 2 | deg
Re: | 10000000 |  |  | Cd Min: | 0.00401 | at alpha= | 1.5 | deg
Mach: | 0.1 |  |  | Cl=0 at alpha= | -4.8182 | deg
|  |  |  | @ Cl=0.1, Cd= | 0.0054134
|  |  |  | @ Cl=0.4, Cd= | 0.0047433
|  |  |  | @ Cl=0.6, Cd= | 0.0049676
alpha (deg) | Cl | Cd | Cm | Cl/Cd
-16 | -0.206 | 0.11509 | -0.043 | -1.79
-15.5 | -0.219 | 0.11003 | -0.043 | -1.992
-15 | -0.233 | 0.1052 | -0.043 | -2.21
-14.5 | -0.246 | 0.10075 | -0.043 | -2.441
-14 | -0.259 | 0.0951 | -0.044 | -2.726
-13.5 | -0.271 | 0.09002 | -0.044 | -3.012
-13 | -0.279 | 0.0852 | -0.044 | -3.276
-12.5 | -0.286 | 0.08181 | -0.044 | -3.494
-12 | -0.291 | 0.07613 | -0.044 | -3.822
-11.5 | -0.294 | 0.07219 | -0.044 | -4.072
-11 | -0.295 | 0.06909 | -0.045 | -4.264
-10.5 | -0.292 | 0.06506 | -0.044 | -4.491
-10 | -0.287 | 0.06177 | -0.044 | -4.639
-9.5 | -0.277 | 0.05852 | -0.044 | -4.739
-9 | -0.264 | 0.05514 | -0.045 | -4.792
-8.5 | -0.247 | 0.0519 | -0.045 | -4.758
-8 | -0.226 | 0.04903 | -0.046 | -4.6
-7.5 | -0.2 | 0.04569 | -0.047 | -4.376
-7 | -0.17 | 0.04272 | -0.049 | -3.984
-6.5 | -0.137 | 0.0402 | -0.05 | -3.398
-6 | -0.1 | 0.0375 | -0.053 | -2.655
-5.5 | -0.073 | 0.00585 | -0.102 | -12.531
-5 | -0.02 | 0.00568 | -0.102 | -3.565
-4.5 | 0.035 | 0.00559 | -0.103 | 6.335
-4 | 0.093 | 0.00543 | -0.104 | 17.13
-3.5 | 0.152 | 0.00529 | -0.105 | 28.707
-3 | 0.212 | 0.00516 | -0.105 | 41.014
-2.5 | 0.271 | 0.00506 | -0.106 | 53.68
-2 | 0.331 | 0.00505 | -0.107 | 65.658
-1.5 | 0.392 | 0.00475 | -0.107 | 82.402
-1 | 0.452 | 0.0047 | -0.108 | 96.185
-0.5 | 0.513 | 0.00464 | -0.109 | 110.716
0 | 0.572 | 0.00483 | -0.11 | 118.456
0.5 | 0.631 | 0.00512 | -0.11 | 123.195
1 | 0.69 | 0.0046 | -0.111 | 149.927
1.5 | 0.749 | 0.00401 | -0.112 | 186.907
2 | 0.807 | 0.00429 | -0.112 | 188.274
2.5 | 0.866 | 0.0053 | -0.113 | 163.268
3 | 0.92 | 0.00572 | -0.114 | 160.915
3.5 | 0.975 | 0.00615 | -0.114 | 158.634
4 | 1.029 | 0.0067 | -0.115 | 153.557
4.5 | 1.08 | 0.00888 | -0.115 | 121.662
5 | 1.131 | 0.00923 | -0.116 | 122.517
5.5 | 1.179 | 0.00966 | -0.117 | 122.102
6 | 1.223 | 0.01007 | -0.117 | 121.403
6.5 | 1.262 | 0.01052 | -0.118 | 120.052
7 | 1.295 | 0.01103 | -0.119 | 117.422
7.5 | 1.315 | 0.01159 | -0.119 | 113.531
8 | 1.326 | 0.01218 | -0.12 | 108.901
8.5 | 1.327 | 0.01287 | -0.121 | 103.093
9 | 1.317 | 0.01354 | -0.121 | 97.27
9.5 | 1.296 | 0.01429 | -0.122 | 90.692
10 | 1.265 | 0.01524 | -0.122 | 83.035
10.5 | 1.225 | 0.0161 | -0.123 | 76.103
11 | 1.178 | 0.01702 | -0.123 | 69.202
11.5 | 1.123 | 0.01801 | -0.124 | 62.356
12 | 1.063 | 0.01915 | -0.124 | 55.517
12.5 | 0.998 | 0.02075 | -0.124 | 48.088
13 | 0.937 | 0.02128 | -0.125 | 44.033
13.5 | 0.871 | 0.02311 | -0.125 | 37.709

## 108. Re 10M Mach 0.10 (2)
BIGFOIL.COM POLAR EXPORT
NACA66-710 a=0.6
NACA66-710 a=0.6 |  |  |  | Cl Max: | 1.7817 | at alpha= | 18.5 | deg
XFOIL ncrit=9 |  |  |  | L/D Max: | 267.114 | at alpha= | 2 | deg
Re: | 10000000 |  |  | Cd Min: | 0.08218 | at alpha= | 20 | deg
Mach: | 0.1 |  |  | Cl=0 at alpha= | -4.906 | deg
|  |  |  | @ Cl=0.1, Cd= | 0.0052038
|  |  |  | @ Cl=0.4, Cd= | 0.0044027
|  |  |  | @ Cl=0.6, Cd= | 0.0041454
alpha (deg) | Cl | Cd | Cm | Cl/Cd
-12 | -0.7714 | 0.01674 | -0.1121 | -46.0812
-11.5 | -0.7256 | 0.01473 | -0.1116 | -49.26
-11 | -0.6759 | 0.01326 | -0.1113 | -50.9729
-10.5 | -0.6245 | 0.012 | -0.1111 | -52.0417
-10 | -0.5728 | 0.01068 | -0.1109 | -53.633
-9.5 | -0.521 | 0.00926 | -0.1107 | -56.2635
-9 | -0.4663 | 0.00847 | -0.1107 | -55.0531
-8.5 | -0.4101 | 0.008 | -0.111 | -51.2625
-8 | -0.3533 | 0.00762 | -0.1113 | -46.3648
-7.5 | -0.2962 | 0.00731 | -0.1118 | -40.5198
-7 | -0.2389 | 0.00702 | -0.1122 | -34.0313
-6.5 | -0.182 | 0.00663 | -0.1126 | -27.451
-6 | -0.1257 | 0.00607 | -0.1129 | -20.7084
-5.5 | -0.0685 | 0.00572 | -0.1134 | -11.9755
-5 | -0.0109 | 0.0055 | -0.1139 | -1.9818
-4.5 | 0.0471 | 0.00535 | -0.1146 | 8.8037
-4 | 0.105 | 0.00519 | -0.1153 | 20.2312
-3.5 | 0.1627 | 0.0049 | -0.1159 | 33.2041
-3 | 0.2207 | 0.00473 | -0.1165 | 46.6596
-2.5 | 0.2787 | 0.00464 | -0.1173 | 60.0647
-2 | 0.3366 | 0.00452 | -0.118 | 74.469
-1.5 | 0.3947 | 0.00441 | -0.1187 | 89.5011
-1 | 0.4529 | 0.00433 | -0.1196 | 104.5958
-0.5 | 0.5108 | 0.00423 | -0.1203 | 120.7565
0.5 | 0.6268 | 0.00412 | -0.1219 | 152.1359
1 | 0.6842 | 0.00398 | -0.1227 | 171.9095
1.5 | 0.7414 | 0.0037 | -0.1235 | 200.3784
2 | 0.796 | 0.00298 | -0.1242 | 267.1141
2.5 | 0.8368 | 0.00396 | -0.1221 | 211.3131
3.5 | 0.9156 | 0.00589 | -0.1168 | 155.4499
4 | 0.9681 | 0.00667 | -0.1171 | 145.1424
5 | 1.0557 | 0.00792 | -0.1135 | 133.2955
5.5 | 1.1028 | 0.00829 | -0.1124 | 133.0277
6 | 1.1476 | 0.00871 | -0.1108 | 131.7566
6.5 | 1.1881 | 0.0091 | -0.1083 | 130.5604
7 | 1.2198 | 0.00959 | -0.104 | 127.195
7.5 | 1.2564 | 0.01008 | -0.101 | 124.6429
8 | 1.2918 | 0.01071 | -0.0979 | 120.6162
8.5 | 1.3279 | 0.01138 | -0.0952 | 116.6872
9 | 1.3613 | 0.01222 | -0.0921 | 111.3993
9.5 | 1.3941 | 0.01316 | -0.089 | 105.9347
10 | 1.4263 | 0.01418 | -0.086 | 100.5853
10.5 | 1.4583 | 0.01526 | -0.0831 | 95.5636
11 | 1.49 | 0.01641 | -0.0803 | 90.7983
11.5 | 1.521 | 0.01763 | -0.0776 | 86.2734
12 | 1.5552 | 0.01869 | -0.0755 | 83.2103
12.5 | 1.581 | 0.02032 | -0.0722 | 77.8051
13 | 1.6135 | 0.02156 | -0.0701 | 74.8377
13.5 | 1.6416 | 0.02312 | -0.0676 | 71.0035
14 | 1.667 | 0.02493 | -0.065 | 66.8672
14.5 | 1.6859 | 0.02734 | -0.0617 | 61.6642
15 | 1.7161 | 0.02888 | -0.06 | 59.4217
15.5 | 1.7238 | 0.03243 | -0.0561 | 53.1545
16 | 1.7526 | 0.03421 | -0.0546 | 51.2306
16.5 | 1.7593 | 0.03811 | -0.0514 | 46.1637
17 | 1.7747 | 0.04132 | -0.0493 | 42.9501
17.5 | 1.77 | 0.04678 | -0.0463 | 37.8367
18 | 1.7773 | 0.0512 | -0.0446 | 34.7129
18.5 | 1.7817 | 0.05619 | -0.0433 | 31.7085
19 | 1.7637 | 0.06422 | -0.0421 | 27.4634
19.5 | 1.7459 | 0.07288 | -0.0422 | 23.9558
20 | 1.728 | 0.08218 | -0.0435 | 21.027

## 109. Re 10M Mach 0.25 (1)
BIGFOIL.COM POLAR EXPORT
NACA66-710 a=0.6
NACA66-710 a=0.6 |  |  |  | Cl Max: | 1.324 | at alpha= | 7.5 | deg
JavaFoil+Calcfoil stall+Eppler ext transition |  |  |  | L/D Max: | 193.975 | at alpha= | 2 | deg
Re: | 10000000 |  |  | Cd Min: | 0.00408 | at alpha= | 1.5 | deg
Mach: | 0.25 |  |  | Cl=0 at alpha= | -4.8214 | deg
|  |  |  | @ Cl=0.1, Cd= | 0.0054858
|  |  |  | @ Cl=0.4, Cd= | 0.0047526
|  |  |  | @ Cl=0.6, Cd= | 0.08194
alpha (deg) | Cl | Cd | Cm | Cl/Cd
-14 | -0.053 | 0.09749 | -0.045 | -0.541
-13.5 | -0.05 | 0.0926 | -0.045 | -0.539
-13 | -0.047 | 0.08692 | -0.045 | -0.541
-12.5 | -0.044 | 0.08242 | -0.046 | -0.536
-12 | -0.084 | 0.07641 | -0.047 | -1.104
-11.5 | -0.129 | 0.07233 | -0.047 | -1.779
-11 | -0.159 | 0.06911 | -0.047 | -2.296
-10.5 | -0.182 | 0.06531 | -0.046 | -2.783
-10 | -0.199 | 0.06191 | -0.046 | -3.211
-9.5 | -0.21 | 0.05833 | -0.047 | -3.592
-9 | -0.214 | 0.05522 | -0.046 | -3.871
-8.5 | -0.211 | 0.0525 | -0.047 | -4.022
-8 | -0.201 | 0.05033 | -0.046 | -3.999
-7.5 | -0.185 | 0.04748 | -0.046 | -3.889
-7 | -0.162 | 0.04391 | -0.048 | -3.681
-6.5 | -0.132 | 0.04352 | -0.041 | -3.034
-6 | -0.098 | 0.03864 | -0.051 | -2.539
-5.5 | -0.059 | 0.0348 | -0.058 | -1.708
-5 | -0.02 | 0.00576 | -0.105 | -3.541
-4.5 | 0.036 | 0.00564 | -0.106 | 6.372
-4 | 0.095 | 0.0055 | -0.107 | 17.238
-3.5 | 0.155 | 0.00533 | -0.107 | 29.131
-3 | 0.217 | 0.0052 | -0.108 | 41.746
-2.5 | 0.278 | 0.00509 | -0.109 | 54.672
-2 | 0.34 | 0.00483 | -0.11 | 70.406
-1.5 | 0.402 | 0.00475 | -0.11 | 84.664
-1 | 0.464 | 0.00469 | -0.111 | 98.856
-0.5 | 0.527 | 0.00464 | -0.112 | 113.709
0 | 0.588 | 0.00461 | -0.113 | 127.6
0.5 | 0.649 | 0.00514 | -0.113 | 126.201
1 | 0.709 | 0.00431 | -0.114 | 164.566
1.5 | 0.769 | 0.00408 | -0.115 | 188.581
2 | 0.829 | 0.00428 | -0.116 | 193.975
2.5 | 0.889 | 0.00544 | -0.116 | 163.544
3 | 0.944 | 0.00589 | -0.117 | 160.368
3.5 | 1.001 | 0.00634 | -0.117 | 157.744
4 | 1.055 | 0.00696 | -0.118 | 151.53
4.5 | 1.107 | 0.00921 | -0.118 | 120.13
5 | 1.159 | 0.00961 | -0.119 | 120.536
5.5 | 1.206 | 0.01007 | -0.12 | 119.724
6 | 1.249 | 0.01055 | -0.12 | 118.35
6.5 | 1.285 | 0.01104 | -0.121 | 116.401
7 | 1.313 | 0.01162 | -0.122 | 112.982
7.5 | 1.324 | 0.01226 | -0.122 | 108.034
8 | 1.321 | 0.01296 | -0.123 | 101.921
8.5 | 1.301 | 0.01373 | -0.124 | 94.763
9 | 1.264 | 0.01461 | -0.124 | 86.542
9.5 | 1.209 | 0.0155 | -0.125 | 78.018
10 | 1.137 | 0.01644 | -0.125 | 69.125
10.5 | 1.048 | 0.01741 | -0.126 | 60.166
11 | 0.789 | 0.06681 | -0.075 | 11.805
11.5 | 0.691 | 0.07365 | -0.068 | 9.376
12 | 0.589 | 0.07917 | -0.066 | 7.44
12.5 | 0.484 | 0.08194 | -0.07 | 5.906

## 110. Re 10M Mach 0.25 (2)
BIGFOIL.COM POLAR EXPORT
NACA66-710 a=0.6
NACA66-710 a=0.6 |  |  |  | Cl Max: | 1.6546 | at alpha= | 14.5 | deg
XFOIL ncrit=9 |  |  |  | L/D Max: | 277.138 | at alpha= | 2 | deg
Re: | 10000000 |  |  | Cd Min: | 0.22762 | at alpha= | -20 | deg
Mach: | 0.25 |  |  | Cl=0 at alpha= | -4.8847 | deg
|  |  |  | @ Cl=0.1, Cd= | 0.0052817
|  |  |  | @ Cl=0.4, Cd= | 0.0044388
|  |  |  | @ Cl=0.6, Cd= | 0.0041941
alpha (deg) | Cl | Cd | Cm | Cl/Cd
-20 | -0.4878 | 0.22762 | -0.0128 | -2.143
-19.5 | -0.4699 | 0.2205 | -0.0173 | -2.1311
-19 | -0.4524 | 0.21241 | -0.0215 | -2.1298
-18.5 | -0.4326 | 0.20611 | -0.0258 | -2.0989
-18 | -0.4128 | 0.20062 | -0.0303 | -2.0576
-17.5 | -0.3927 | 0.19425 | -0.0344 | -2.0216
-17 | -0.375 | 0.18712 | -0.0387 | -2.0041
-16.5 | -0.3559 | 0.18011 | -0.0428 | -1.976
-16 | -0.3363 | 0.17364 | -0.0468 | -1.9368
-15.5 | -0.3177 | 0.16687 | -0.0508 | -1.9039
-15 | -0.3 | 0.15981 | -0.0548 | -1.8772
-14.5 | -0.2824 | 0.15278 | -0.0588 | -1.8484
-13.5 | -0.2628 | 0.13384 | -0.0669 | -1.9635
-13 | -0.2451 | 0.12764 | -0.0707 | -1.9202
-12.5 | -0.2316 | 0.12031 | -0.0745 | -1.925
-12 | -0.2102 | 0.11557 | -0.0778 | -1.8188
-11.5 | -0.2031 | 0.10703 | -0.0815 | -1.8976
-11 | -0.1777 | 0.10356 | -0.0844 | -1.7159
-10.5 | -0.1963 | 0.08989 | -0.0892 | -2.1838
-10 | -0.1864 | 0.08357 | -0.0924 | -2.2305
-9.5 | -0.1681 | 0.07911 | -0.0949 | -2.1249
-9 | -0.1602 | 0.07322 | -0.0977 | -2.1879
-8.5 | -0.1635 | 0.06662 | -0.1002 | -2.4542
-8 | -0.3734 | 0.00949 | -0.1196 | -39.3467
-7.5 | -0.3145 | 0.00842 | -0.1191 | -37.3515
-7 | -0.2541 | 0.0078 | -0.1188 | -32.5769
-6.5 | -0.1935 | 0.00733 | -0.1187 | -26.3984
-6 | -0.1338 | 0.0067 | -0.1186 | -19.9701
-5.5 | -0.0743 | 0.00606 | -0.1186 | -12.2607
-5 | -0.014 | 0.00567 | -0.1187 | -2.4691
-4.5 | 0.0467 | 0.00544 | -0.1191 | 8.5846
-4 | 0.1073 | 0.00526 | -0.1196 | 20.3992
-3.5 | 0.1675 | 0.00499 | -0.1201 | 33.5671
-3 | 0.2277 | 0.00477 | -0.1206 | 47.7358
-2.5 | 0.2879 | 0.00466 | -0.1213 | 61.7811
-2 | 0.3479 | 0.00456 | -0.1219 | 76.2939
-1.5 | 0.4081 | 0.00442 | -0.1227 | 92.3303
-1 | 0.4684 | 0.00434 | -0.1235 | 107.9263
-0.5 | 0.5283 | 0.00425 | -0.1243 | 124.3059
0 | 0.588 | 0.00421 | -0.1251 | 139.6675
0.5 | 0.6482 | 0.00413 | -0.126 | 156.9492
1 | 0.7076 | 0.004 | -0.1268 | 176.9
1.5 | 0.7666 | 0.00372 | -0.1276 | 206.0753
2 | 0.8231 | 0.00297 | -0.1283 | 277.138
2.5 | 0.8657 | 0.00389 | -0.1261 | 222.545
3 | 0.9038 | 0.00502 | -0.1229 | 180.0398
3.5 | 0.9437 | 0.00603 | -0.12 | 156.5008
4 | 0.992 | 0.00688 | -0.119 | 144.186
4.5 | 1.0308 | 0.00772 | -0.1158 | 133.5233
5 | 1.075 | 0.00823 | -0.1135 | 130.6197
5.5 | 1.1162 | 0.00862 | -0.1106 | 129.4896
6 | 1.1498 | 0.00912 | -0.1061 | 126.0746
6.5 | 1.1878 | 0.00965 | -0.1027 | 123.0881
7.5 | 1.2645 | 0.01094 | -0.0965 | 115.585
8 | 1.3015 | 0.01176 | -0.0933 | 110.6718
8.5 | 1.3378 | 0.01266 | -0.0902 | 105.6714
9 | 1.372 | 0.01373 | -0.0867 | 99.9272
9.5 | 1.4066 | 0.01484 | -0.0835 | 94.7844
10 | 1.4396 | 0.0161 | -0.0801 | 89.4161
10.5 | 1.4716 | 0.01748 | -0.0766 | 84.1876
11 | 1.502 | 0.01902 | -0.073 | 78.9695
11.5 | 1.5362 | 0.02038 | -0.0702 | 75.3778
12 | 1.5669 | 0.02204 | -0.067 | 71.0935
12.5 | 1.592 | 0.02413 | -0.0632 | 65.976
13 | 1.6179 | 0.02631 | -0.0597 | 61.4937
13.5 | 1.6358 | 0.02919 | -0.0557 | 56.0397
14 | 1.65 | 0.03259 | -0.0516 | 50.629
14.5 | 1.6546 | 0.03703 | -0.0472 | 44.6827
15 | 1.6542 | 0.04224 | -0.0432 | 39.1619
15.5 | 1.6393 | 0.04931 | -0.0394 | 33.2448
16 | 1.6245 | 0.05689 | -0.037 | 28.5551
16.5 | 1.5868 | 0.06796 | -0.0359 | 23.349
17 | 1.5578 | 0.079 | -0.0371 | 19.719
17.5 | 1.5067 | 0.09474 | -0.0417 | 15.9035
18 | 1.4747 | 0.10891 | -0.0479 | 13.5405
18.5 | 1.4374 | 0.12538 | -0.057 | 11.4643
19 | 1.3994 | 0.14343 | -0.0684 | 9.7567
19.5 | 1.3676 | 0.16142 | -0.0803 | 8.4723

## 111. Re 10M Mach 0.50 (1)
BIGFOIL.COM POLAR EXPORT
NACA66-710 a=0.6
NACA66-710 a=0.6 |  |  |  | Cl Max: | 1.392 | at alpha= | 18.5 | deg
JavaFoil+Calcfoil stall+Eppler ext transition |  |  |  | L/D Max: | 170.615 | at alpha= | 1.5 | deg
Re: | 10000000 |  |  | Cd Min: | 0.00467 | at alpha= | 0.5 | deg
Mach: | 0.5 |  |  | Cl=0 at alpha= | -4.8611 | deg
|  |  |  | @ Cl=0.1, Cd= | 0.026029
|  |  |  | @ Cl=0.4, Cd= | 0.0049317
|  |  |  | @ Cl=0.6, Cd= | 0.0047115
alpha (deg) | Cl | Cd | Cm | Cl/Cd
-20 | -0.826 | 0.14187 | -0.055 | -5.822
-19.5 | -0.799 | 0.14623 | -0.056 | -5.467
-19 | -0.772 | 0.13966 | -0.056 | -5.531
-18.5 | -0.744 | 0.13495 | -0.055 | -5.517
-18 | -0.718 | 0.1262 | -0.056 | -5.69
-17.5 | -0.692 | 0.11804 | -0.057 | -5.859
-17 | -0.666 | 0.11112 | -0.058 | -5.99
-16.5 | -0.639 | 0.10456 | -0.059 | -6.116
-16 | -0.608 | 0.11544 | -0.054 | -5.27
-15.5 | -0.581 | 0.11026 | -0.054 | -5.271
-15 | -0.555 | 0.09972 | -0.056 | -5.566
-14.5 | -0.529 | 0.09357 | -0.057 | -5.649
-14 | -0.503 | 0.0849 | -0.06 | -5.923
-13.5 | -0.476 | 0.08005 | -0.061 | -5.949
-13 | -0.451 | 0.07336 | -0.064 | -6.142
-12.5 | -0.426 | 0.06593 | -0.068 | -6.459
-12 | -0.391 | 0.07611 | -0.056 | -5.142
-11.5 | -0.363 | 0.07616 | -0.053 | -4.771
-11 | -0.336 | 0.06893 | -0.054 | -4.879
-10.5 | -0.309 | 0.06363 | -0.056 | -4.864
-10 | -0.283 | 0.05831 | -0.059 | -4.851
-9.5 | -0.256 | 0.05349 | -0.062 | -4.794
-9 | -0.23 | 0.04936 | -0.065 | -4.654
-8.5 | -0.206 | 0.03975 | -0.077 | -5.194
-8 | -0.173 | 0.04986 | -0.055 | -3.47
-7.5 | -0.146 | 0.04824 | -0.053 | -3.019
-7 | -0.118 | 0.04566 | -0.053 | -2.594
-6.5 | -0.091 | 0.04205 | -0.055 | -2.174
-6 | -0.064 | 0.03934 | -0.057 | -1.635
-5.5 | -0.037 | 0.03668 | -0.059 | -1.014
-5 | -0.01 | 0.03697 | -0.054 | -0.27
-4.5 | 0.026 | 0.03605 | -0.052 | 0.73
-4 | 0.079 | 0.03246 | -0.057 | 2.428
-3.5 | 0.167 | 0.00551 | -0.12 | 30.379
-3 | 0.238 | 0.00519 | -0.121 | 45.91
-2.5 | 0.308 | 0.00502 | -0.122 | 61.394
-2 | 0.378 | 0.00496 | -0.122 | 76.261
-1.5 | 0.448 | 0.00487 | -0.123 | 91.96
-1 | 0.518 | 0.0048 | -0.124 | 107.918
-0.5 | 0.59 | 0.00471 | -0.125 | 125.293
0 | 0.657 | 0.00472 | -0.126 | 139.354
0.5 | 0.724 | 0.00467 | -0.127 | 154.987
1 | 0.791 | 0.00502 | -0.127 | 157.631
1.5 | 0.857 | 0.00502 | -0.128 | 170.615
2 | 0.923 | 0.00556 | -0.129 | 166.06
2.5 | 0.989 | 0.00613 | -0.129 | 161.281
3 | 1.047 | 0.00675 | -0.13 | 155.226
3.5 | 1.109 | 0.00742 | -0.13 | 149.4
4 | 1.167 | 0.00829 | -0.131 | 140.871
4.5 | 1.22 | 0.01093 | -0.132 | 111.653
5 | 1.271 | 0.01152 | -0.132 | 110.369
5.5 | 1.311 | 0.01222 | -0.133 | 107.273
6 | 1.332 | 0.01299 | -0.134 | 102.576
6.5 | 1.324 | 0.01402 | -0.134 | 94.447
7 | 1.223 | 0.01526 | -0.135 | 80.104
7.5 | 0.796 | 0.01644 | -0.136 | 48.395
8 | 0.683 | 0.05167 | -0.069 | 13.213
8.5 | 0.857 | 0.01778 | -0.137 | 48.164
9 | 0.886 | 0.01921 | -0.138 | 46.095
9.5 | 0.76 | 0.0622 | -0.071 | 12.22
10 | 0.946 | 0.02038 | -0.139 | 46.434
10.5 | 0.975 | 0.02225 | -0.14 | 43.814
11 | 1.001 | 0.02442 | -0.14 | 40.996
11.5 | 0.863 | 0.08104 | -0.075 | 10.653
12 | 1.062 | 0.02568 | -0.141 | 41.335
12.5 | 1.087 | 0.02835 | -0.141 | 38.347
13 | 1.102 | 0.03368 | -0.14 | 32.712
13.5 | 0.976 | 0.0944 | -0.092 | 10.335
14 | 1.169 | 0.03259 | -0.143 | 35.863
14.5 | 1.188 | 0.03749 | -0.142 | 31.688
15 | 1.209 | 0.0425 | -0.142 | 28.459
15.5 | 1.094 | 0.09683 | -0.105 | 11.299
16 | 1.179 | 0.07445 | -0.127 | 15.834
16.5 | 1.278 | 0.05258 | -0.141 | 24.314
17 | 1.157 | 0.12789 | -0.1 | 9.046
17.5 | 1.296 | 0.06604 | -0.137 | 19.629
18 | 1.369 | 0.0534 | -0.145 | 25.631
18.5 | 1.392 | 0.05773 | -0.145 | 24.11
19 | 1.256 | 0.14492 | -0.103 | 8.669
19.5 | 1.292 | 0.14384 | -0.11 | 8.984
20 | 1.337 | 0.13574 | -0.119 | 9.853

## 112. Re 10M Mach 0.50 (2)
BIGFOIL.COM POLAR EXPORT
NACA66-710 a=0.6
NACA66-710 a=0.6 |  |  |  | Cl Max: | 1.4082 | at alpha= | 9 | deg
XFOIL ncrit=9 |  |  |  | L/D Max: | 316.388 | at alpha= | 2 | deg
Re: | 10000000 |  |  | Cd Min: | 0.20595 | at alpha= | -17.5 | deg
Mach: | 0.5 |  |  | Cl=0 at alpha= | -5.9254 | deg
|  |  |  | @ Cl=0.1, Cd= | 0.020849
|  |  |  | @ Cl=0.4, Cd= | 0.0047082
|  |  |  | @ Cl=0.6, Cd= | 0.0043662
alpha (deg) | Cl | Cd | Cm | Cl/Cd
-17.5 | -0.4047 | 0.20595 | -0.0373 | -1.965
-17 | -0.3822 | 0.19784 | -0.0422 | -1.9319
-16.5 | -0.2838 | 0.16743 | -0.0307 | -1.695
-16 | -0.2648 | 0.16145 | -0.0356 | -1.6401
-15.5 | -0.246 | 0.15565 | -0.0406 | -1.5805
-15 | -0.2275 | 0.15002 | -0.0455 | -1.5165
-14.5 | -0.2682 | 0.16083 | -0.0655 | -1.6676
-14 | -0.2485 | 0.15304 | -0.07 | -1.6238
-13.5 | -0.2279 | 0.1455 | -0.0744 | -1.5663
-13 | -0.2084 | 0.13779 | -0.0788 | -1.5124
-12.5 | -0.1892 | 0.13027 | -0.0831 | -1.4524
-12 | -0.1725 | 0.1222 | -0.0872 | -1.4116
-11.5 | -0.1556 | 0.11475 | -0.0913 | -1.356
-11 | -0.1311 | 0.10967 | -0.095 | -1.1954
-10.5 | -0.1142 | 0.10273 | -0.0987 | -1.1117
-10 | -0.0934 | 0.09691 | -0.1022 | -0.96378
-9.5 | -0.0795 | 0.08987 | -0.1057 | -0.88461
-9 | -0.0677 | 0.08284 | -0.1091 | -0.81724
-8.5 | -0.0586 | 0.07582 | -0.1124 | -0.77288
-7.5 | -0.037 | 0.06411 | -0.118 | -0.57713
-7 | -0.0449 | 0.05815 | -0.1192 | -0.77214
-6.5 | -0.0272 | 0.05306 | -0.1243 | -0.51263
-6 | -0.004 | 0.04649 | -0.1305 | -0.08604
-5.5 | 0.0228 | 0.03811 | -0.1371 | 0.59827
-5 | 0.0545 | 0.02827 | -0.1417 | 1.9278
-4.5 | 0.0988 | 0.02112 | -0.1428 | 4.678
-4 | 0.1391 | 0.01203 | -0.1417 | 11.5628
-3.5 | 0.1893 | 0.00598 | -0.14 | 31.6555
-3 | 0.2585 | 0.00522 | -0.1395 | 49.5211
-2.5 | 0.329 | 0.00489 | -0.1396 | 67.2802
-2 | 0.3993 | 0.00471 | -0.14 | 84.7771
-1.5 | 0.4689 | 0.00453 | -0.1406 | 103.5099
-1 | 0.5383 | 0.00442 | -0.1414 | 121.7873
-0.5 | 0.6071 | 0.00436 | -0.1423 | 139.2431
0 | 0.6757 | 0.00429 | -0.1432 | 157.5058
0.5 | 0.7448 | 0.00422 | -0.1443 | 176.4929
1 | 0.8135 | 0.00413 | -0.1453 | 196.9734
1.5 | 0.8812 | 0.00386 | -0.1462 | 228.2902
2 | 0.946 | 0.00299 | -0.147 | 316.388
2.5 | 1.004 | 0.00328 | -0.1457 | 306.0976
3 | 1.0229 | 0.00509 | -0.137 | 200.9627
3.5 | 1.0527 | 0.00654 | -0.1308 | 160.9633
4 | 1.0447 | 0.00806 | -0.1172 | 129.6154
4.5 | 1.0623 | 0.00966 | -0.1092 | 109.9689
5 | 1.0922 | 0.01109 | -0.1034 | 98.4851
5.5 | 1.136 | 0.0121 | -0.0997 | 93.8843
6 | 1.1806 | 0.01316 | -0.0961 | 89.7112
6.5 | 1.2265 | 0.01424 | -0.0925 | 86.1306
7 | 1.2697 | 0.0155 | -0.0884 | 81.9161
7.5 | 1.315 | 0.01675 | -0.0845 | 78.5075
8 | 1.3564 | 0.0183 | -0.0799 | 74.1202
8.5 | 1.3946 | 0.02016 | -0.0746 | 69.1766
9 | 1.4082 | 0.02349 | -0.0665 | 59.9489
9.5 | 1.3973 | 0.02848 | -0.0568 | 49.0625
10 | 1.3921 | 0.03451 | -0.0479 | 40.339
10.5 | 1.3734 | 0.04308 | -0.041 | 31.8802
11 | 1.3385 | 0.05304 | -0.0364 | 25.2357
11.5 | 1.2999 | 0.06418 | -0.0347 | 20.254
12 | 1.2593 | 0.07703 | -0.0364 | 16.3482
12.5 | 1.2218 | 0.09127 | -0.0415 | 13.3867
13 | 1.188 | 0.10697 | -0.05 | 11.1059
13.5 | 1.1604 | 0.12382 | -0.061 | 9.3717
14 | 1.1424 | 0.14105 | -0.0726 | 8.0993

## 113. Re 12M Mach 0.00 (1)
BIGFOIL.COM POLAR EXPORT
NACA66-710 a=0.6
NACA66-710 a=0.6 |  |  |  | Cl Max: | 1.33 | at alpha= | 8.5 | deg
JavaFoil+Calcfoil stall+Eppler ext transition |  |  |  | L/D Max: | 183.615 | at alpha= | 2.5 | deg
Re: | 12000000 |  |  | Cd Min: | 0.00453 | at alpha= | 2 | deg
Mach: | 0 |  |  | Cl=0 at alpha= | -4.8182 | deg
|  |  |  | @ Cl=0.1, Cd= | 0.0052567
|  |  |  | @ Cl=0.4, Cd= | 0.0046567
|  |  |  | @ Cl=0.6, Cd= | 0.0052936
alpha (deg) | Cl | Cd | Cm | Cl/Cd
-17 | -0.22 | 0.12525 | -0.042 | -1.758
-16.5 | -0.231 | 0.12002 | -0.042 | -1.927
-16 | -0.243 | 0.1143 | -0.043 | -2.124
-15.5 | -0.254 | 0.10822 | -0.043 | -2.351
-15 | -0.266 | 0.10355 | -0.043 | -2.57
-14.5 | -0.278 | 0.0993 | -0.043 | -2.795
-14 | -0.289 | 0.09375 | -0.044 | -3.08
-13.5 | -0.298 | 0.08884 | -0.044 | -3.357
-13 | -0.304 | 0.08436 | -0.044 | -3.602
-12.5 | -0.308 | 0.08027 | -0.044 | -3.838
-12 | -0.311 | 0.07595 | -0.044 | -4.09
-11.5 | -0.311 | 0.07181 | -0.044 | -4.332
-11 | -0.309 | 0.06835 | -0.045 | -4.523
-10.5 | -0.304 | 0.06443 | -0.044 | -4.723
-10 | -0.296 | 0.06151 | -0.044 | -4.818
-9.5 | -0.285 | 0.05796 | -0.044 | -4.916
-9 | -0.27 | 0.05455 | -0.045 | -4.95
-8.5 | -0.251 | 0.05134 | -0.046 | -4.893
-8 | -0.228 | 0.04822 | -0.047 | -4.738
-7.5 | -0.202 | 0.04506 | -0.048 | -4.477
-7 | -0.171 | 0.04237 | -0.049 | -4.04
-6.5 | -0.137 | 0.03967 | -0.051 | -3.456
-6 | -0.123 | 0.0058 | -0.1 | -21.239
-5.5 | -0.073 | 0.00567 | -0.101 | -12.905
-5 | -0.02 | 0.00555 | -0.102 | -3.637
-4.5 | 0.035 | 0.0054 | -0.103 | 6.537
-4 | 0.093 | 0.00527 | -0.103 | 17.579
-3.5 | 0.151 | 0.00516 | -0.104 | 29.278
-3 | 0.211 | 0.00506 | -0.105 | 41.614
-2.5 | 0.27 | 0.00499 | -0.106 | 54.161
-2 | 0.33 | 0.00475 | -0.106 | 69.428
-1.5 | 0.39 | 0.00467 | -0.107 | 83.475
-1 | 0.45 | 0.00459 | -0.108 | 98.002
-0.5 | 0.511 | 0.00499 | -0.108 | 102.346
0 | 0.569 | 0.00522 | -0.109 | 108.988
0.5 | 0.628 | 0.00536 | -0.11 | 117.224
1 | 0.687 | 0.00467 | -0.111 | 147.163
1.5 | 0.745 | 0.00475 | -0.111 | 156.953
2 | 0.803 | 0.00453 | -0.112 | 177.179
2.5 | 0.862 | 0.00469 | -0.113 | 183.615
3 | 0.915 | 0.0059 | -0.113 | 155.033
3.5 | 0.971 | 0.00634 | -0.114 | 153.177
4 | 1.025 | 0.00683 | -0.115 | 149.959
4.5 | 1.076 | 0.00858 | -0.115 | 125.373
5 | 1.127 | 0.00892 | -0.116 | 126.345
5.5 | 1.175 | 0.00931 | -0.116 | 126.216
6 | 1.219 | 0.00971 | -0.117 | 125.581
6.5 | 1.259 | 0.01012 | -0.118 | 124.467
7 | 1.292 | 0.01058 | -0.118 | 122.164
7.5 | 1.314 | 0.0111 | -0.119 | 118.403
8 | 1.327 | 0.01165 | -0.12 | 113.932
8.5 | 1.33 | 0.01234 | -0.12 | 107.847
9 | 1.324 | 0.01299 | -0.121 | 101.952
9.5 | 1.307 | 0.01375 | -0.121 | 95.05
10 | 1.282 | 0.0145 | -0.122 | 88.372
10.5 | 1.247 | 0.01533 | -0.122 | 81.388
11 | 1.206 | 0.0162 | -0.123 | 74.424
11.5 | 1.158 | 0.01707 | -0.123 | 67.842
12 | 1.105 | 0.01806 | -0.124 | 61.194
12.5 | 1.048 | 0.01923 | -0.124 | 54.53
13 | 0.991 | 0.02019 | -0.125 | 49.087
13.5 | 0.932 | 0.02158 | -0.125 | 43.203

## 114. Re 12M Mach 0.00 (2)
BIGFOIL.COM POLAR EXPORT
NACA66-710 a=0.6
NACA66-710 a=0.6 |  |  |  | Cl Max: | 1.8124 | at alpha= | 18.5 | deg
XFOIL ncrit=9 |  |  |  | L/D Max: | 204.675 | at alpha= | 2 | deg
Re: | 12000000 |  |  | Cd Min: | 0.07104 | at alpha= | 20 | deg
Mach: | 0 |  |  | Cl=0 at alpha= | -4.9061 | deg
|  |  |  | @ Cl=0.1, Cd= | 0.0049278
|  |  |  | @ Cl=0.4, Cd= | 0.0042314
|  |  |  | @ Cl=0.6, Cd= | 0.004022
alpha (deg) | Cl | Cd | Cm | Cl/Cd
-14.5 | -1.0068 | 0.02035 | -0.1099 | -49.4742
-14 | -0.9703 | 0.0178 | -0.109 | -54.5112
-13.5 | -0.9264 | 0.01613 | -0.1085 | -57.4334
-13 | -0.8802 | 0.01466 | -0.1082 | -60.0409
-12.5 | -0.8312 | 0.01353 | -0.108 | -61.4339
-12 | -0.7812 | 0.01247 | -0.108 | -62.6464
-11.5 | -0.7295 | 0.0116 | -0.108 | -62.8879
-11 | -0.6771 | 0.01078 | -0.1081 | -62.8108
-10.5 | -0.624 | 0.01004 | -0.1083 | -62.1514
-9.5 | -0.5176 | 0.00836 | -0.1085 | -61.9139
-9 | -0.4628 | 0.00779 | -0.1089 | -59.4095
-8.5 | -0.407 | 0.0074 | -0.1093 | -55
-8 | -0.3508 | 0.00707 | -0.1098 | -49.6181
-7.5 | -0.2943 | 0.00678 | -0.1103 | -43.4071
-7 | -0.2377 | 0.00651 | -0.1108 | -36.5131
-6.5 | -0.1811 | 0.00623 | -0.1114 | -29.069
-6 | -0.1247 | 0.00585 | -0.1119 | -21.3162
-5.5 | -0.068 | 0.00548 | -0.1124 | -12.4088
-5 | -0.0108 | 0.00524 | -0.113 | -2.0611
-4.5 | 0.0467 | 0.00509 | -0.1137 | 9.1749
-3.5 | 0.1617 | 0.00474 | -0.1151 | 34.1139
-3 | 0.2192 | 0.00456 | -0.1158 | 48.0702
-2.5 | 0.2768 | 0.00449 | -0.1165 | 61.6481
-2 | 0.3347 | 0.00436 | -0.1173 | 76.7661
-1.5 | 0.3924 | 0.00424 | -0.1181 | 92.5472
-0.5 | 0.5078 | 0.00411 | -0.1196 | 123.5523
0 | 0.5656 | 0.00404 | -0.1204 | 140
0.5 | 0.623 | 0.00401 | -0.1212 | 155.3616
1 | 0.6804 | 0.00389 | -0.122 | 174.91
1.5 | 0.7371 | 0.00371 | -0.1228 | 198.6792
2 | 0.788 | 0.00385 | -0.1228 | 204.6753
2.5 | 0.828 | 0.00445 | -0.1209 | 186.0674
3 | 0.8716 | 0.00516 | -0.1191 | 168.9147
4 | 0.9636 | 0.00656 | -0.1167 | 146.8902
4.5 | 1.0081 | 0.00724 | -0.1151 | 139.2403
5 | 1.0557 | 0.00765 | -0.1142 | 138
5.5 | 1.1037 | 0.008 | -0.1133 | 137.9625
6 | 1.1504 | 0.00837 | -0.1122 | 137.4432
6.5 | 1.1947 | 0.00878 | -0.1106 | 136.0706
7 | 1.2337 | 0.00916 | -0.1079 | 134.6834
7.5 | 1.2664 | 0.00961 | -0.104 | 131.7794
8 | 1.3 | 0.01019 | -0.1006 | 127.5761
8.5 | 1.3356 | 0.01079 | -0.0977 | 123.7813
9 | 1.3686 | 0.01156 | -0.0946 | 118.391
9.5 | 1.4017 | 0.0124 | -0.0916 | 113.0403
10 | 1.4331 | 0.01338 | -0.0885 | 107.1076
10.5 | 1.4651 | 0.01438 | -0.0856 | 101.8846
11 | 1.4978 | 0.01539 | -0.083 | 97.3229
11.5 | 1.5307 | 0.0164 | -0.0806 | 93.3354
12.5 | 1.592 | 0.01882 | -0.0756 | 84.5909
13 | 1.6241 | 0.01998 | -0.0735 | 81.2863
13.5 | 1.6529 | 0.02138 | -0.0711 | 77.3106
14 | 1.6793 | 0.02299 | -0.0685 | 73.0448
14.5 | 1.6951 | 0.02546 | -0.0648 | 66.5789
15 | 1.7309 | 0.02643 | -0.0638 | 65.49
15.5 | 1.7336 | 0.03017 | -0.0592 | 57.4611
16 | 1.7649 | 0.03159 | -0.058 | 55.8689
16.5 | 1.7709 | 0.03531 | -0.0545 | 50.1529
17 | 1.7884 | 0.03813 | -0.0525 | 46.9027
18 | 1.8052 | 0.04591 | -0.048 | 39.3204
18.5 | 1.8124 | 0.05018 | -0.0464 | 36.118
19 | 1.7876 | 0.05849 | -0.0441 | 30.5625
19.5 | 1.7818 | 0.06498 | -0.0434 | 27.4207
20 | 1.7822 | 0.07104 | -0.0436 | 25.0873

## 115. Re 12M Mach 0.10 (1)
BIGFOIL.COM POLAR EXPORT
NACA66-710 a=0.6
NACA66-710 a=0.6 |  |  |  | Cl Max: | 1.328 | at alpha= | 8 | deg
JavaFoil+Calcfoil stall+Eppler ext transition |  |  |  | L/D Max: | 176.76 | at alpha= | 2 | deg
Re: | 12000000 |  |  | Cd Min: | 0.00457 | at alpha= | 2 | deg
Mach: | 0.1 |  |  | Cl=0 at alpha= | -4.8182 | deg
|  |  |  | @ Cl=0.1, Cd= | 0.0052822
|  |  |  | @ Cl=0.4, Cd= | 0.004672
|  |  |  | @ Cl=0.6, Cd= | 0.0053117
alpha (deg) | Cl | Cd | Cm | Cl/Cd
-16 | -0.206 | 0.11539 | -0.043 | -1.785
-15.5 | -0.219 | 0.10975 | -0.043 | -1.997
-15 | -0.233 | 0.10372 | -0.043 | -2.242
-14.5 | -0.246 | 0.09959 | -0.043 | -2.47
-14 | -0.259 | 0.09365 | -0.044 | -2.769
-13.5 | -0.271 | 0.08942 | -0.044 | -3.033
-13 | -0.279 | 0.08447 | -0.044 | -3.306
-12.5 | -0.286 | 0.08101 | -0.044 | -3.53
-12 | -0.291 | 0.07565 | -0.044 | -3.847
-11.5 | -0.294 | 0.07228 | -0.045 | -4.068
-11 | -0.295 | 0.06805 | -0.045 | -4.33
-10.5 | -0.292 | 0.06473 | -0.045 | -4.515
-10 | -0.287 | 0.06114 | -0.045 | -4.688
-9.5 | -0.277 | 0.05789 | -0.045 | -4.791
-9 | -0.264 | 0.05483 | -0.045 | -4.819
-8.5 | -0.247 | 0.0517 | -0.046 | -4.778
-8 | -0.226 | 0.04848 | -0.047 | -4.655
-7.5 | -0.2 | 0.04545 | -0.048 | -4.402
-7 | -0.17 | 0.04248 | -0.049 | -4.009
-6.5 | -0.137 | 0.03986 | -0.051 | -3.428
-6 | -0.1 | 0.03695 | -0.054 | -2.699
-5.5 | -0.073 | 0.00573 | -0.102 | -12.793
-5 | -0.02 | 0.00554 | -0.102 | -3.651
-4.5 | 0.035 | 0.00542 | -0.103 | 6.532
-4 | 0.093 | 0.0053 | -0.104 | 17.527
-3.5 | 0.152 | 0.00515 | -0.105 | 29.484
-3 | 0.212 | 0.00507 | -0.105 | 41.729
-2.5 | 0.271 | 0.00499 | -0.106 | 54.363
-2 | 0.331 | 0.00496 | -0.107 | 66.779
-1.5 | 0.392 | 0.00468 | -0.107 | 83.723
-1 | 0.452 | 0.00462 | -0.108 | 97.767
-0.5 | 0.513 | 0.00499 | -0.109 | 102.818
0 | 0.572 | 0.00525 | -0.11 | 108.984
0.5 | 0.631 | 0.00538 | -0.11 | 117.242
1 | 0.69 | 0.00465 | -0.111 | 148.559
1.5 | 0.749 | 0.00479 | -0.112 | 156.323
2 | 0.807 | 0.00457 | -0.112 | 176.76
2.5 | 0.866 | 0.00556 | -0.113 | 155.743
3 | 0.92 | 0.00593 | -0.114 | 155.179
3.5 | 0.976 | 0.00637 | -0.114 | 153.253
4 | 1.03 | 0.00687 | -0.115 | 149.925
4.5 | 1.081 | 0.00864 | -0.116 | 125.156
5 | 1.132 | 0.00898 | -0.116 | 126.045
5.5 | 1.18 | 0.00937 | -0.117 | 125.888
6 | 1.224 | 0.00977 | -0.118 | 125.233
6.5 | 1.264 | 0.0102 | -0.118 | 123.935
7 | 1.296 | 0.0107 | -0.119 | 121.125
7.5 | 1.317 | 0.01124 | -0.119 | 117.094
8 | 1.328 | 0.01181 | -0.12 | 112.398
8.5 | 1.328 | 0.01247 | -0.121 | 106.498
9 | 1.318 | 0.01311 | -0.121 | 100.531
9.5 | 1.298 | 0.01384 | -0.122 | 93.755
10 | 1.267 | 0.01474 | -0.122 | 85.962
10.5 | 1.227 | 0.01557 | -0.123 | 78.807
11 | 1.179 | 0.01648 | -0.123 | 71.535
11.5 | 1.124 | 0.0174 | -0.124 | 64.621
12 | 1.065 | 0.01845 | -0.124 | 57.69
12.5 | 1.001 | 0.01983 | -0.125 | 50.471
13 | 0.937 | 0.02096 | -0.125 | 44.7

## 116. Re 12M Mach 0.10 (2)
BIGFOIL.COM POLAR EXPORT
NACA66-710 a=0.6
NACA66-710 a=0.6 |  |  |  | Cl Max: | 1.7832 | at alpha= | 18.5 | deg
XFOIL ncrit=9 |  |  |  | L/D Max: | 207.618 | at alpha= | 2 | deg
Re: | 12000000 |  |  | Cd Min: | 0.08442 | at alpha= | 20 | deg
Mach: | 0.1 |  |  | Cl=0 at alpha= | -4.9026 | deg
|  |  |  | @ Cl=0.1, Cd= | 0.0049622
|  |  |  | @ Cl=0.4, Cd= | 0.0042346
|  |  |  | @ Cl=0.6, Cd= | 0.004024
alpha (deg) | Cl | Cd | Cm | Cl/Cd
-13 | -0.8698 | 0.01911 | -0.1128 | -45.5154
-12.5 | -0.8322 | 0.01601 | -0.1118 | -51.98
-11.5 | -0.7355 | 0.01284 | -0.1109 | -57.2819
-11 | -0.6836 | 0.01172 | -0.1107 | -58.3276
-9.5 | -0.5221 | 0.00908 | -0.1106 | -57.5
-9 | -0.4681 | 0.00807 | -0.1105 | -58.005
-8.5 | -0.4119 | 0.00755 | -0.1108 | -54.5563
-8 | -0.355 | 0.00718 | -0.1111 | -49.4429
-7.5 | -0.2978 | 0.00688 | -0.1115 | -43.2849
-7 | -0.2405 | 0.0066 | -0.112 | -36.4394
-6 | -0.1262 | 0.00593 | -0.1129 | -21.2816
-5.5 | -0.069 | 0.00553 | -0.1133 | -12.4774
-5 | -0.0113 | 0.00526 | -0.1139 | -2.1483
-4.5 | 0.0467 | 0.0051 | -0.1145 | 9.1569
-4 | 0.1047 | 0.00495 | -0.1152 | 21.1515
-3.5 | 0.1626 | 0.00475 | -0.1158 | 34.2316
-3 | 0.2205 | 0.00457 | -0.1165 | 48.2495
-2.5 | 0.2785 | 0.00449 | -0.1172 | 62.0267
-2 | 0.3367 | 0.00437 | -0.118 | 77.0481
-1.5 | 0.3948 | 0.00424 | -0.1188 | 93.1132
-0.5 | 0.5109 | 0.00412 | -0.1203 | 124.0049
0 | 0.5691 | 0.00404 | -0.1212 | 140.8663
0.5 | 0.6269 | 0.00401 | -0.122 | 156.3342
1 | 0.6846 | 0.0039 | -0.1228 | 175.5385
1.5 | 0.7416 | 0.00371 | -0.1235 | 199.8922
2 | 0.7931 | 0.00382 | -0.1235 | 207.6178
2.5 | 0.8329 | 0.00445 | -0.1215 | 187.1685
3 | 0.8765 | 0.00517 | -0.1197 | 169.5358
4 | 0.9687 | 0.00661 | -0.1172 | 146.5507
4.5 | 1.0125 | 0.00728 | -0.1154 | 139.0797
5 | 1.06 | 0.0077 | -0.1143 | 137.6623
5.5 | 1.1079 | 0.00806 | -0.1133 | 137.4566
6 | 1.1545 | 0.00843 | -0.1121 | 136.9514
6.5 | 1.1981 | 0.00885 | -0.1102 | 135.3785
7 | 1.2325 | 0.00924 | -0.1064 | 133.3874
7.5 | 1.2668 | 0.00973 | -0.1029 | 130.1953
8 | 1.3015 | 0.01033 | -0.0996 | 125.9923
8.5 | 1.337 | 0.01098 | -0.0967 | 121.7668
9 | 1.37 | 0.01181 | -0.0934 | 116.0034
9.5 | 1.4036 | 0.01267 | -0.0905 | 110.7814
10 | 1.4353 | 0.01369 | -0.0873 | 104.843
10.5 | 1.4673 | 0.01474 | -0.0843 | 99.5455
11.5 | 1.5339 | 0.01684 | -0.0792 | 91.0867
12 | 1.5681 | 0.01787 | -0.0771 | 87.7504
12.5 | 1.5956 | 0.01935 | -0.074 | 82.4599
13 | 1.6269 | 0.02062 | -0.0717 | 78.8991
13.5 | 1.6553 | 0.02213 | -0.0691 | 74.7989
14 | 1.6763 | 0.02423 | -0.0658 | 69.1828
14.5 | 1.6951 | 0.02661 | -0.0625 | 63.7016
15 | 1.7273 | 0.02797 | -0.0609 | 61.7555
15.5 | 1.731 | 0.0318 | -0.0565 | 54.434
16 | 1.7602 | 0.03351 | -0.055 | 52.5276
16.5 | 1.7642 | 0.03764 | -0.0515 | 46.8704
17 | 1.7774 | 0.04103 | -0.0492 | 43.3195
17.5 | 1.7657 | 0.0472 | -0.0458 | 37.4089
18 | 1.7822 | 0.05061 | -0.0446 | 35.2144
18.5 | 1.7832 | 0.05597 | -0.0432 | 31.8599
19.5 | 1.7237 | 0.07598 | -0.0422 | 22.6862
20 | 1.7131 | 0.08442 | -0.0438 | 20.2926

## 117. Re 12M Mach 0.25 (1)
BIGFOIL.COM POLAR EXPORT
NACA66-710 a=0.6
NACA66-710 a=0.6 |  |  |  | Cl Max: | 1.325 | at alpha= | 7.5 | deg
JavaFoil+Calcfoil stall+Eppler ext transition |  |  |  | L/D Max: | 159.835 | at alpha= | 1.5 | deg
Re: | 12000000 |  |  | Cd Min: | 0.00462 | at alpha= | -1 | deg
Mach: | 0.25 |  |  | Cl=0 at alpha= | -4.8214 | deg
|  |  |  | @ Cl=0.1, Cd= | 0.0053267
|  |  |  | @ Cl=0.4, Cd= | 0.0047026
|  |  |  | @ Cl=0.6, Cd= | 0.0798
alpha (deg) | Cl | Cd | Cm | Cl/Cd
-14 | -0.053 | 0.09658 | -0.045 | -0.547
-13.5 | -0.05 | 0.09183 | -0.045 | -0.544
-13 | -0.047 | 0.08613 | -0.046 | -0.546
-12.5 | -0.044 | 0.0816 | -0.046 | -0.542
-12 | -0.084 | 0.07579 | -0.047 | -1.113
-11.5 | -0.129 | 0.07187 | -0.047 | -1.791
-11 | -0.159 | 0.06817 | -0.047 | -2.329
-10.5 | -0.182 | 0.06482 | -0.047 | -2.805
-10 | -0.199 | 0.0617 | -0.047 | -3.223
-9.5 | -0.21 | 0.05834 | -0.047 | -3.593
-9 | -0.214 | 0.05502 | -0.047 | -3.886
-8.5 | -0.211 | 0.05197 | -0.048 | -4.064
-8 | -0.201 | 0.05003 | -0.046 | -4.024
-7.5 | -0.185 | 0.04713 | -0.047 | -3.919
-7 | -0.162 | 0.04345 | -0.049 | -3.721
-6.5 | -0.132 | 0.04297 | -0.042 | -3.074
-6 | -0.098 | 0.03827 | -0.052 | -2.564
-5.5 | -0.06 | 0.03048 | -0.069 | -1.984
-5 | -0.02 | 0.00563 | -0.105 | -3.627
-4.5 | 0.036 | 0.0055 | -0.106 | 6.532
-4 | 0.095 | 0.00534 | -0.107 | 17.742
-3.5 | 0.155 | 0.00518 | -0.107 | 29.973
-3 | 0.217 | 0.00511 | -0.108 | 42.468
-2.5 | 0.278 | 0.00503 | -0.109 | 55.351
-2 | 0.34 | 0.00478 | -0.11 | 71.112
-1.5 | 0.402 | 0.0047 | -0.11 | 85.542
-1 | 0.464 | 0.00462 | -0.111 | 100.513
-0.5 | 0.527 | 0.00502 | -0.112 | 105.065
0 | 0.588 | 0.00525 | -0.113 | 111.877
0.5 | 0.649 | 0.00541 | -0.113 | 119.816
1 | 0.709 | 0.00472 | -0.114 | 150.34
1.5 | 0.769 | 0.00481 | -0.115 | 159.835
2 | 0.829 | 0.00544 | -0.115 | 152.472
2.5 | 0.889 | 0.00571 | -0.116 | 155.593
3 | 0.944 | 0.00609 | -0.117 | 154.968
3.5 | 1.001 | 0.00658 | -0.117 | 152.133
4 | 1.056 | 0.00712 | -0.118 | 148.315
4.5 | 1.108 | 0.00896 | -0.119 | 123.692
5 | 1.16 | 0.00934 | -0.119 | 124.126
5.5 | 1.207 | 0.00977 | -0.12 | 123.532
6 | 1.25 | 0.01023 | -0.121 | 122.155
6.5 | 1.287 | 0.01071 | -0.121 | 120.124
7 | 1.314 | 0.01128 | -0.122 | 116.519
7.5 | 1.325 | 0.01189 | -0.123 | 111.492
8 | 1.322 | 0.01257 | -0.123 | 105.19
8.5 | 1.302 | 0.0133 | -0.124 | 97.91
9 | 1.266 | 0.01415 | -0.124 | 89.465
9.5 | 1.211 | 0.015 | -0.125 | 80.717
10 | 1.138 | 0.0159 | -0.126 | 71.55
10.5 | 1.049 | 0.01684 | -0.126 | 62.292
11 | 0.94 | 0.01862 | -0.126 | 50.506
11.5 | 0.693 | 0.07168 | -0.073 | 9.67
12 | 0.59 | 0.07802 | -0.068 | 7.558
12.5 | 0.486 | 0.0798 | -0.075 | 6.089

## 118. Re 12M Mach 0.25 (2)
BIGFOIL.COM POLAR EXPORT
NACA66-710 a=0.6
NACA66-710 a=0.6 |  |  |  | Cl Max: | 1.6823 | at alpha= | 15 | deg
XFOIL ncrit=9 |  |  |  | L/D Max: | 227.756 | at alpha= | 2 | deg
Re: | 12000000 |  |  | Cd Min: | 0.16919 | at alpha= | 20 | deg
Mach: | 0.25 |  |  | Cl=0 at alpha= | -4.8812 | deg
|  |  |  | @ Cl=0.1, Cd= | 0.0050393
|  |  |  | @ Cl=0.4, Cd= | 0.0042707
|  |  |  | @ Cl=0.6, Cd= | 0.0040584
alpha (deg) | Cl | Cd | Cm | Cl/Cd
-12.5 | -0.233 | 0.11959 | -0.0748 | -1.9483
-12 | -0.2115 | 0.11487 | -0.0781 | -1.8412
-11.5 | -0.2106 | 0.10475 | -0.0823 | -2.0105
-11 | -0.1809 | 0.10226 | -0.0849 | -1.769
-10.5 | -0.1993 | 0.08893 | -0.0898 | -2.2411
-10 | -0.1897 | 0.08267 | -0.093 | -2.2947
-8.5 | -0.2446 | 0.05532 | -0.1078 | -4.4215
-8 | -0.3771 | 0.00864 | -0.1193 | -43.6458
-7.5 | -0.3174 | 0.00775 | -0.1188 | -40.9548
-7 | -0.2565 | 0.00724 | -0.1186 | -35.4282
-6.5 | -0.1955 | 0.00683 | -0.1185 | -28.6237
-6 | -0.1343 | 0.0065 | -0.1185 | -20.6615
-5.5 | -0.0747 | 0.00585 | -0.1185 | -12.7692
-5 | -0.0144 | 0.00542 | -0.1187 | -2.6568
-4.5 | 0.0462 | 0.00519 | -0.119 | 8.9017
-4 | 0.1069 | 0.00502 | -0.1195 | 21.2948
-3.5 | 0.1674 | 0.00485 | -0.1201 | 34.5155
-3 | 0.2275 | 0.00462 | -0.1206 | 49.2424
-2.5 | 0.2877 | 0.00451 | -0.1212 | 63.7916
-2 | 0.3482 | 0.0044 | -0.122 | 79.1364
-1.5 | 0.4083 | 0.00425 | -0.1227 | 96.0706
-0.5 | 0.5284 | 0.00413 | -0.1243 | 127.9419
0.5 | 0.6484 | 0.00401 | -0.126 | 161.6958
1.5 | 0.767 | 0.00373 | -0.1277 | 205.63
2 | 0.8222 | 0.00361 | -0.128 | 227.7562
2.5 | 0.8607 | 0.00441 | -0.1254 | 195.1701
3.5 | 0.9404 | 0.00607 | -0.1194 | 154.9259
4 | 0.9924 | 0.00684 | -0.1191 | 145.0877
4.5 | 1.0344 | 0.00755 | -0.1165 | 137.0066
5 | 1.0814 | 0.00798 | -0.1147 | 135.5138
5.5 | 1.1269 | 0.00838 | -0.1127 | 134.4749
6 | 1.1618 | 0.00878 | -0.1083 | 132.3235
6.5 | 1.197 | 0.00933 | -0.1043 | 128.2958
7 | 1.2357 | 0.00989 | -0.1012 | 124.9444
7.5 | 1.2739 | 0.01054 | -0.098 | 120.8634
8 | 1.3119 | 0.01128 | -0.0949 | 116.3032
8.5 | 1.3474 | 0.01219 | -0.0915 | 110.5332
9 | 1.3824 | 0.01319 | -0.0881 | 104.8067
9.5 | 1.4163 | 0.01431 | -0.0847 | 98.9727
10 | 1.4497 | 0.01551 | -0.0813 | 93.4687
10.5 | 1.4811 | 0.0169 | -0.0776 | 87.6391
11.5 | 1.55 | 0.01949 | -0.0717 | 79.528
12 | 1.5793 | 0.02119 | -0.0682 | 74.5304
12.5 | 1.6078 | 0.02302 | -0.0647 | 69.8436
13 | 1.6346 | 0.02507 | -0.0613 | 65.2014
13.5 | 1.6552 | 0.0277 | -0.0573 | 59.7545
14 | 1.6714 | 0.03082 | -0.0532 | 54.231
14.5 | 1.6789 | 0.03486 | -0.0488 | 48.1612
15 | 1.6823 | 0.03953 | -0.0448 | 42.5576
15.5 | 1.6716 | 0.04598 | -0.0407 | 36.3549
16 | 1.6609 | 0.0528 | -0.0378 | 31.4564
16.5 | 1.626 | 0.06304 | -0.0359 | 25.7931
17 | 1.5994 | 0.0733 | -0.036 | 21.8199
17.5 | 1.549 | 0.08808 | -0.0392 | 17.5863
18 | 1.517 | 0.10156 | -0.0443 | 14.937
18.5 | 1.4791 | 0.11737 | -0.0521 | 12.602
19 | 1.4392 | 0.13489 | -0.0626 | 10.6694
19.5 | 1.4066 | 0.15219 | -0.0739 | 9.2424
20 | 1.3791 | 0.16919 | -0.0852 | 8.1512

## 119. Re 12M Mach 0.50 (1)
BIGFOIL.COM POLAR EXPORT
NACA66-710 a=0.6
NACA66-710 a=0.6 |  |  |  | Cl Max: | 1.334 | at alpha= | 6 | deg
JavaFoil+Calcfoil stall+Eppler ext transition |  |  |  | L/D Max: | 155.345 | at alpha= | 2 | deg
Re: | 12000000 |  |  | Cd Min: | 0.00471 | at alpha= | -1 | deg
Mach: | 0.5 |  |  | Cl=0 at alpha= | -4.8611 | deg
|  |  |  | @ Cl=0.1, Cd= | 0.025761
|  |  |  | @ Cl=0.4, Cd= | 0.0048486
|  |  |  | @ Cl=0.6, Cd= | 0.0048479
alpha (deg) | Cl | Cd | Cm | Cl/Cd
-20 | -0.827 | 0.13934 | -0.057 | -5.937
-19.5 | -0.8 | 0.14408 | -0.056 | -5.552
-19 | -0.773 | 0.13772 | -0.057 | -5.614
-18.5 | -0.745 | 0.13165 | -0.056 | -5.658
-18 | -0.719 | 0.12358 | -0.057 | -5.821
-17.5 | -0.693 | 0.11556 | -0.058 | -6.001
-17 | -0.667 | 0.10803 | -0.06 | -6.179
-16.5 | -0.642 | 0.10087 | -0.062 | -6.366
-16 | -0.608 | 0.11587 | -0.054 | -5.251
-15.5 | -0.581 | 0.10883 | -0.054 | -5.342
-15 | -0.556 | 0.09775 | -0.057 | -5.684
-14.5 | -0.529 | 0.09216 | -0.058 | -5.739
-14 | -0.504 | 0.08307 | -0.062 | -6.067
-13.5 | -0.477 | 0.0782 | -0.063 | -6.103
-13 | -0.452 | 0.07064 | -0.067 | -6.406
-12.5 | -0.43 | 0.06104 | -0.072 | -7.041
-12 | -0.391 | 0.0749 | -0.056 | -5.226
-11.5 | -0.363 | 0.0752 | -0.054 | -4.832
-11 | -0.336 | 0.06805 | -0.054 | -4.943
-10.5 | -0.31 | 0.06296 | -0.057 | -4.919
-10 | -0.283 | 0.05734 | -0.061 | -4.942
-9.5 | -0.257 | 0.05211 | -0.065 | -4.936
-9 | -0.231 | 0.04737 | -0.069 | -4.873
-8.5 | -0.248 | 0.00723 | -0.112 | -34.341
-8 | -0.173 | 0.04941 | -0.056 | -3.503
-7.5 | -0.146 | 0.0479 | -0.054 | -3.041
-7 | -0.118 | 0.04504 | -0.053 | -2.63
-6.5 | -0.091 | 0.04169 | -0.056 | -2.193
-6 | -0.064 | 0.03893 | -0.057 | -1.652
-5.5 | -0.037 | 0.03629 | -0.06 | -1.026
-5 | -0.01 | 0.0367 | -0.054 | -0.272
-4.5 | 0.026 | 0.03566 | -0.052 | 0.738
-4 | 0.079 | 0.03214 | -0.058 | 2.454
-3.5 | 0.167 | 0.00541 | -0.12 | 30.942
-3 | 0.238 | 0.00509 | -0.121 | 46.735
-2.5 | 0.308 | 0.00497 | -0.122 | 62.014
-2 | 0.378 | 0.00488 | -0.122 | 77.385
-1.5 | 0.448 | 0.00478 | -0.123 | 93.782
-1 | 0.518 | 0.00471 | -0.124 | 109.884
-0.5 | 0.59 | 0.00481 | -0.125 | 122.71
0 | 0.656 | 0.00506 | -0.126 | 129.749
0.5 | 0.724 | 0.00594 | -0.126 | 121.737
1 | 0.79 | 0.0055 | -0.127 | 143.661
1.5 | 0.857 | 0.0058 | -0.128 | 147.815
2 | 0.923 | 0.00594 | -0.128 | 155.345
2.5 | 0.989 | 0.00644 | -0.129 | 153.441
3 | 1.048 | 0.00697 | -0.13 | 150.29
3.5 | 1.109 | 0.00767 | -0.13 | 144.659
4 | 1.166 | 0.01008 | -0.131 | 115.7
4.5 | 1.222 | 0.0106 | -0.132 | 115.218
5 | 1.273 | 0.0112 | -0.132 | 113.665
5.5 | 1.312 | 0.01185 | -0.133 | 110.754
6 | 1.334 | 0.01259 | -0.134 | 105.945
6.5 | 1.325 | 0.01359 | -0.135 | 97.5
7 | 1.224 | 0.01479 | -0.135 | 82.725
7.5 | 0.796 | 0.01588 | -0.136 | 50.159
8 | 0.687 | 0.04987 | -0.078 | 13.772
8.5 | 0.857 | 0.01722 | -0.137 | 49.802
9 | 0.887 | 0.01863 | -0.138 | 47.597
9.5 | 0.762 | 0.06097 | -0.075 | 12.501
10 | 0.947 | 0.0197 | -0.139 | 48.097
10.5 | 0.976 | 0.02147 | -0.14 | 45.454
11 | 1.003 | 0.02352 | -0.14 | 42.634

## 120. Re 12M Mach 0.50 (2)
BIGFOIL.COM POLAR EXPORT
NACA66-710 a=0.6
NACA66-710 a=0.6 |  |  |  | Cl Max: | 1.419 | at alpha= | 9 | deg
XFOIL ncrit=9 |  |  |  | L/D Max: | 284.162 | at alpha= | 2 | deg
Re: | 12000000 |  |  | Cd Min: | 0.13964 | at alpha= | 14 | deg
Mach: | 0.5 |  |  | Cl=0 at alpha= | -5.8582 | deg
|  |  |  | @ Cl=0.1, Cd= | 0.018606
|  |  |  | @ Cl=0.4, Cd= | 0.0044994
|  |  |  | @ Cl=0.6, Cd= | 0.0042166
alpha (deg) | Cl | Cd | Cm | Cl/Cd
-7 | -0.043 | 0.05814 | -0.1194 | -0.73959
-6.5 | -0.0316 | 0.05196 | -0.1254 | -0.60816
-6 | -0.0076 | 0.04531 | -0.1316 | -0.16773
-5.5 | 0.0192 | 0.0367 | -0.138 | 0.52316
-5 | 0.0509 | 0.02686 | -0.1421 | 1.895
-4.5 | 0.0959 | 0.01998 | -0.1428 | 4.7998
-4 | 0.1286 | 0.00902 | -0.1412 | 14.2572
-3.5 | 0.188 | 0.00554 | -0.1399 | 33.935
-3 | 0.259 | 0.00507 | -0.1396 | 51.0848
-2.5 | 0.3292 | 0.00467 | -0.1396 | 70.4925
-2 | 0.3997 | 0.0045 | -0.1401 | 88.8222
-1.5 | 0.4694 | 0.00437 | -0.1407 | 107.4142
-1 | 0.5385 | 0.00427 | -0.1415 | 126.1124
-0.5 | 0.6076 | 0.00421 | -0.1424 | 144.323
0 | 0.6767 | 0.00411 | -0.1434 | 164.6472
0.5 | 0.7456 | 0.00407 | -0.1444 | 183.1941
1 | 0.8142 | 0.00403 | -0.1454 | 202.0347
1.5 | 0.8825 | 0.00379 | -0.1464 | 232.8496
2 | 0.9491 | 0.00334 | -0.1473 | 284.1617
2.5 | 0.9944 | 0.00391 | -0.1441 | 254.3223
3 | 1.0167 | 0.00544 | -0.1362 | 186.8934
3.5 | 1.0452 | 0.00663 | -0.1294 | 157.6471
4 | 1.0414 | 0.00809 | -0.1166 | 128.7268
4.5 | 1.0636 | 0.00953 | -0.1093 | 111.6055
5 | 1.1 | 0.01071 | -0.1044 | 102.7077
5.5 | 1.1448 | 0.01166 | -0.1008 | 98.1818
6 | 1.1911 | 0.01264 | -0.0974 | 94.2326
6.5 | 1.236 | 0.01374 | -0.0936 | 89.9563
7 | 1.2812 | 0.01491 | -0.0897 | 85.9289
7.5 | 1.3254 | 0.01619 | -0.0855 | 81.8653
8 | 1.3678 | 0.01768 | -0.081 | 77.3643
8.5 | 1.4068 | 0.01946 | -0.0757 | 72.2919
9 | 1.419 | 0.02281 | -0.0673 | 62.2096
9.5 | 1.4068 | 0.0278 | -0.0572 | 50.6043
10 | 1.3996 | 0.03401 | -0.048 | 41.1526
10.5 | 1.3797 | 0.04258 | -0.0411 | 32.4025
11 | 1.3451 | 0.05239 | -0.0364 | 25.6747
11.5 | 1.3066 | 0.06341 | -0.0345 | 20.6056
12 | 1.2663 | 0.0761 | -0.036 | 16.6399
12.5 | 1.2285 | 0.09025 | -0.041 | 13.6122
13 | 1.1947 | 0.1058 | -0.0493 | 11.2921
13.5 | 1.1668 | 0.12253 | -0.0601 | 9.5226
14 | 1.1481 | 0.13964 | -0.0717 | 8.2219

## 121. Re 14M Mach 0.00 (1)
BIGFOIL.COM POLAR EXPORT
NACA66-710 a=0.6
NACA66-710 a=0.6 |  |  |  | Cl Max: | 1.331 | at alpha= | 8.5 | deg
JavaFoil+Calcfoil stall+Eppler ext transition |  |  |  | L/D Max: | 164.082 | at alpha= | 2.5 | deg
Re: | 14000000 |  |  | Cd Min: | 0.00486 | at alpha= | -2 | deg
Mach: | 0 |  |  | Cl=0 at alpha= | -4.8182 | deg
|  |  |  | @ Cl=0.1, Cd= | 0.0051943
|  |  |  | @ Cl=0.4, Cd= | 0.0049683
|  |  |  | @ Cl=0.6, Cd= | 0.0054741
alpha (deg) | Cl | Cd | Cm | Cl/Cd
-17 | -0.22 | 0.1245 | -0.042 | -1.769
-16.5 | -0.231 | 0.11916 | -0.042 | -1.942
-16 | -0.243 | 0.11416 | -0.043 | -2.127
-15.5 | -0.254 | 0.10738 | -0.043 | -2.37
-15 | -0.266 | 0.10268 | -0.044 | -2.592
-14.5 | -0.278 | 0.09839 | -0.043 | -2.821
-14 | -0.289 | 0.09353 | -0.044 | -3.088
-13.5 | -0.298 | 0.08798 | -0.044 | -3.39
-13 | -0.304 | 0.08408 | -0.044 | -3.615
-12.5 | -0.308 | 0.08017 | -0.044 | -3.843
-12 | -0.311 | 0.07554 | -0.044 | -4.113
-11.5 | -0.311 | 0.07135 | -0.045 | -4.361
-11 | -0.309 | 0.06787 | -0.045 | -4.555
-10.5 | -0.304 | 0.06406 | -0.045 | -4.751
-10 | -0.296 | 0.06063 | -0.045 | -4.889
-9.5 | -0.285 | 0.0577 | -0.045 | -4.94
-9 | -0.27 | 0.05439 | -0.046 | -4.966
-8.5 | -0.251 | 0.05101 | -0.046 | -4.926
-8 | -0.229 | 0.04793 | -0.048 | -4.769
-7.5 | -0.202 | 0.04481 | -0.049 | -4.504
-7 | -0.171 | 0.04214 | -0.05 | -4.063
-6.5 | -0.137 | 0.03921 | -0.052 | -3.5
-6 | -0.123 | 0.00571 | -0.1 | -21.577
-5.5 | -0.073 | 0.00556 | -0.101 | -13.181
-5 | -0.02 | 0.00541 | -0.102 | -3.732
-4.5 | 0.035 | 0.00527 | -0.103 | 6.687
-4 | 0.093 | 0.00521 | -0.103 | 17.783
-3.5 | 0.151 | 0.00508 | -0.104 | 29.76
-3 | 0.211 | 0.005 | -0.105 | 42.131
-2.5 | 0.27 | 0.00492 | -0.106 | 54.896
-2 | 0.33 | 0.00486 | -0.106 | 67.914
-1.5 | 0.39 | 0.00494 | -0.107 | 78.898
-1 | 0.45 | 0.00511 | -0.108 | 87.89
-0.5 | 0.511 | 0.00523 | -0.108 | 97.577
0 | 0.569 | 0.00539 | -0.109 | 105.677
0.5 | 0.628 | 0.00555 | -0.11 | 113.065
1 | 0.687 | 0.0049 | -0.111 | 140.056
1.5 | 0.745 | 0.005 | -0.111 | 149.161
2 | 0.803 | 0.0051 | -0.112 | 157.416
2.5 | 0.862 | 0.00525 | -0.113 | 164.082
3 | 0.915 | 0.00608 | -0.113 | 150.579
3.5 | 0.971 | 0.0065 | -0.114 | 149.418
4 | 1.025 | 0.00687 | -0.115 | 149.22
4.5 | 1.077 | 0.0084 | -0.115 | 128.218
5 | 1.128 | 0.00872 | -0.116 | 129.414
5.5 | 1.176 | 0.00909 | -0.116 | 129.423
6 | 1.22 | 0.00946 | -0.117 | 128.963
6.5 | 1.26 | 0.00989 | -0.118 | 127.446
7 | 1.293 | 0.01033 | -0.118 | 125.17
7.5 | 1.315 | 0.01086 | -0.119 | 121.142
8 | 1.328 | 0.01139 | -0.12 | 116.584
8.5 | 1.331 | 0.01202 | -0.12 | 110.761
9 | 1.325 | 0.01264 | -0.121 | 104.798
9.5 | 1.308 | 0.01338 | -0.121 | 97.771
10 | 1.283 | 0.01413 | -0.122 | 90.788
10.5 | 1.249 | 0.0149 | -0.123 | 83.789
11 | 1.207 | 0.01574 | -0.123 | 76.661
11.5 | 1.159 | 0.01662 | -0.124 | 69.74
12 | 1.106 | 0.01757 | -0.124 | 62.949
12.5 | 1.05 | 0.0187 | -0.124 | 56.124
13 | 0.993 | 0.01955 | -0.125 | 50.781
13.5 | 0.934 | 0.02083 | -0.125 | 44.842

## 122. Re 14M Mach 0.00 (2)
BIGFOIL.COM POLAR EXPORT
NACA66-710 a=0.6
NACA66-710 a=0.6 |  |  |  | Cl Max: | 1.8444 | at alpha= | 18.5 | deg
XFOIL ncrit=9 |  |  |  | L/D Max: | 194.841 | at alpha= | 1.5 | deg
Re: | 14000000 |  |  | Cd Min: | 0.06347 | at alpha= | 20 | deg
Mach: | 0 |  |  | Cl=0 at alpha= | -4.9028 | deg
|  |  |  | @ Cl=0.1, Cd= | 0.0047843
|  |  |  | @ Cl=0.4, Cd= | 0.0041307
|  |  |  | @ Cl=0.6, Cd= | 0.0039301
alpha (deg) | Cl | Cd | Cm | Cl/Cd
-15 | -1.0502 | 0.02167 | -0.1103 | -48.4633
-14.5 | -1.0206 | 0.01836 | -0.109 | -55.5882
-14 | -0.9801 | 0.0163 | -0.1083 | -60.1288
-13.5 | -0.9346 | 0.0148 | -0.1079 | -63.1486
-13 | -0.8866 | 0.01358 | -0.1077 | -65.2872
-12 | -0.7856 | 0.01165 | -0.1075 | -67.4335
-11.5 | -0.7333 | 0.01086 | -0.1076 | -67.523
-11 | -0.6803 | 0.01014 | -0.1078 | -67.0907
-10.5 | -0.6268 | 0.00947 | -0.108 | -66.188
-9.5 | -0.5179 | 0.00831 | -0.1085 | -62.3225
-9 | -0.464 | 0.00749 | -0.1087 | -61.9493
-8.5 | -0.4083 | 0.00709 | -0.1091 | -57.5882
-8 | -0.352 | 0.00677 | -0.1096 | -51.9941
-7.5 | -0.2955 | 0.00649 | -0.1101 | -45.5316
-7 | -0.2388 | 0.00623 | -0.1107 | -38.3307
-5.5 | -0.0682 | 0.00535 | -0.1124 | -12.7477
-5 | -0.0112 | 0.00507 | -0.113 | -2.2091
-4.5 | 0.0464 | 0.00491 | -0.1137 | 9.4501
-3.5 | 0.1615 | 0.00464 | -0.1151 | 34.806
-3 | 0.219 | 0.00445 | -0.1157 | 49.2135
-2.5 | 0.2769 | 0.00433 | -0.1165 | 63.9492
-1.5 | 0.3923 | 0.00414 | -0.118 | 94.7585
-0.5 | 0.508 | 0.004 | -0.1197 | 127
0 | 0.5655 | 0.00396 | -0.1205 | 142.803
0.5 | 0.6232 | 0.00391 | -0.1213 | 159.3862
1 | 0.6803 | 0.00386 | -0.122 | 176.2435
1.5 | 0.7365 | 0.00378 | -0.1227 | 194.8413
2.5 | 0.8257 | 0.00482 | -0.1205 | 171.3071
3 | 0.8708 | 0.00535 | -0.1191 | 162.7664
3.5 | 0.9149 | 0.00597 | -0.1174 | 153.2496
4 | 0.957 | 0.00647 | -0.1151 | 147.9134
4.5 | 1.0103 | 0.0071 | -0.1156 | 142.2958
5 | 1.0593 | 0.00746 | -0.1148 | 141.9973
5.5 | 1.1075 | 0.00781 | -0.114 | 141.8054
6 | 1.1553 | 0.00814 | -0.1131 | 141.9287
6.5 | 1.2003 | 0.00855 | -0.1117 | 140.386
7 | 1.2443 | 0.00892 | -0.1101 | 139.4955
7.5 | 1.2753 | 0.00936 | -0.1057 | 136.25
8 | 1.3092 | 0.00987 | -0.1022 | 132.6444
8.5 | 1.3426 | 0.01051 | -0.0989 | 127.745
9 | 1.3757 | 0.01125 | -0.0957 | 122.2844
9.5 | 1.4094 | 0.01203 | -0.0928 | 117.1571
10 | 1.4407 | 0.01299 | -0.0896 | 110.9084
11 | 1.5075 | 0.01483 | -0.0844 | 101.6521
11.5 | 1.5409 | 0.0158 | -0.082 | 97.5253
12 | 1.5748 | 0.01678 | -0.0799 | 93.8498
12.5 | 1.6038 | 0.01807 | -0.0771 | 88.7548
13 | 1.635 | 0.01925 | -0.0748 | 84.9351
13.5 | 1.6637 | 0.02062 | -0.0723 | 80.6838
14 | 1.6827 | 0.02275 | -0.0687 | 73.9648
15 | 1.7412 | 0.02563 | -0.0648 | 67.936
15.5 | 1.7475 | 0.029 | -0.0604 | 60.2586
16 | 1.774 | 0.03079 | -0.0587 | 57.6161
16.5 | 1.7876 | 0.03378 | -0.0558 | 52.9189
17 | 1.8097 | 0.03609 | -0.0541 | 50.1441
17.5 | 1.8123 | 0.04036 | -0.051 | 44.9034
18 | 1.8339 | 0.0429 | -0.0497 | 42.7483
18.5 | 1.8444 | 0.04669 | -0.048 | 39.5031
19 | 1.8342 | 0.05294 | -0.0456 | 34.6468
19.5 | 1.834 | 0.0584 | -0.0445 | 31.4041
20 | 1.8389 | 0.06347 | -0.044 | 28.9727

## 123. Re 14M Mach 0.10 (1)
BIGFOIL.COM POLAR EXPORT
NACA66-710 a=0.6
NACA66-710 a=0.6 |  |  |  | Cl Max: | 1.329 | at alpha= | 8 | deg
JavaFoil+Calcfoil stall+Eppler ext transition |  |  |  | L/D Max: | 156.734 | at alpha= | 2 | deg
Re: | 14000000 |  |  | Cd Min: | 0.00489 | at alpha= | -2 | deg
Mach: | 0.1 |  |  | Cl=0 at alpha= | -4.8182 | deg
|  |  |  | @ Cl=0.1, Cd= | 0.0051793
|  |  |  | @ Cl=0.4, Cd= | 0.004934
|  |  |  | @ Cl=0.6, Cd= | 0.0055002
alpha (deg) | Cl | Cd | Cm | Cl/Cd
-16 | -0.206 | 0.11463 | -0.043 | -1.798
-15.5 | -0.219 | 0.10836 | -0.043 | -2.023
-15 | -0.233 | 0.10289 | -0.044 | -2.261
-14.5 | -0.246 | 0.09877 | -0.044 | -2.491
-14 | -0.259 | 0.09347 | -0.044 | -2.775
-13.5 | -0.271 | 0.08861 | -0.044 | -3.061
-13 | -0.279 | 0.08428 | -0.045 | -3.314
-12.5 | -0.286 | 0.08008 | -0.044 | -3.571
-12 | -0.291 | 0.07551 | -0.045 | -3.855
-11.5 | -0.294 | 0.07187 | -0.045 | -4.092
-11 | -0.295 | 0.06785 | -0.045 | -4.343
-10.5 | -0.292 | 0.06443 | -0.045 | -4.537
-10 | -0.287 | 0.06083 | -0.045 | -4.714
-9.5 | -0.277 | 0.0576 | -0.045 | -4.816
-9 | -0.264 | 0.05454 | -0.045 | -4.846
-8.5 | -0.247 | 0.05133 | -0.046 | -4.814
-8 | -0.226 | 0.04841 | -0.047 | -4.663
-7.5 | -0.2 | 0.04515 | -0.048 | -4.431
-7 | -0.17 | 0.04224 | -0.05 | -4.032
-6.5 | -0.137 | 0.03954 | -0.052 | -3.46
-6 | -0.1 | 0.03609 | -0.057 | -2.771
-5.5 | -0.073 | 0.0056 | -0.102 | -13.097
-5 | -0.02 | 0.00542 | -0.102 | -3.735
-4.5 | 0.035 | 0.00528 | -0.103 | 6.699
-4 | 0.093 | 0.00519 | -0.104 | 17.914
-3.5 | 0.152 | 0.0051 | -0.105 | 29.754
-3 | 0.212 | 0.005 | -0.105 | 42.33
-2.5 | 0.271 | 0.00492 | -0.106 | 55.175
-2 | 0.331 | 0.00489 | -0.107 | 67.779
-1.5 | 0.392 | 0.00491 | -0.107 | 79.692
-1 | 0.452 | 0.00509 | -0.108 | 88.763
-0.5 | 0.513 | 0.00521 | -0.109 | 98.582
0 | 0.572 | 0.00541 | -0.11 | 105.83
0.5 | 0.631 | 0.0056 | -0.11 | 112.798
1 | 0.69 | 0.00492 | -0.111 | 140.181
1.5 | 0.749 | 0.00502 | -0.112 | 149.049
2 | 0.807 | 0.00515 | -0.112 | 156.734
2.5 | 0.866 | 0.00613 | -0.113 | 141.187
3 | 0.92 | 0.0061 | -0.114 | 150.713
3.5 | 0.976 | 0.00653 | -0.114 | 149.499
4 | 1.03 | 0.00691 | -0.115 | 149.023
4.5 | 1.082 | 0.00844 | -0.116 | 128.159
5 | 1.133 | 0.00879 | -0.116 | 128.829
5.5 | 1.181 | 0.00916 | -0.117 | 128.906
6 | 1.225 | 0.00956 | -0.118 | 128.176
6.5 | 1.265 | 0.00998 | -0.118 | 126.753
7 | 1.297 | 0.01042 | -0.119 | 124.446
7.5 | 1.318 | 0.01095 | -0.12 | 120.303
8 | 1.329 | 0.01151 | -0.12 | 115.452
8.5 | 1.329 | 0.01215 | -0.121 | 109.387
9 | 1.319 | 0.01277 | -0.121 | 103.301
9.5 | 1.299 | 0.01347 | -0.122 | 96.434
10 | 1.268 | 0.01434 | -0.123 | 88.427
10.5 | 1.228 | 0.01514 | -0.123 | 81.099
11 | 1.18 | 0.01602 | -0.124 | 73.669
11.5 | 1.125 | 0.01693 | -0.124 | 66.452
12 | 1.066 | 0.01796 | -0.125 | 59.333
12.5 | 1.003 | 0.01917 | -0.125 | 52.31
13 | 0.939 | 0.0202 | -0.125 | 46.477

## 124. Re 14M Mach 0.10 (2)
BIGFOIL.COM POLAR EXPORT
NACA66-710 a=0.6
NACA66-710 a=0.6 |  |  |  | Cl Max: | 1.8211 | at alpha= | 18.5 | deg
XFOIL ncrit=9 |  |  |  | L/D Max: | 197.128 | at alpha= | 1.5 | deg
Re: | 14000000 |  |  | Cd Min: | 0.0746 | at alpha= | 20 | deg
Mach: | 0.1 |  |  | Cl=0 at alpha= | -4.8991 | deg
|  |  |  | @ Cl=0.1, Cd= | 0.0047914
|  |  |  | @ Cl=0.4, Cd= | 0.0041345
|  |  |  | @ Cl=0.6, Cd= | 0.003931
alpha (deg) | Cl | Cd | Cm | Cl/Cd
-13.5 | -0.9163 | 0.02052 | -0.1133 | -44.654
-13 | -0.8873 | 0.0163 | -0.1119 | -54.4356
-12.5 | -0.842 | 0.01436 | -0.1112 | -58.6351
-12 | -0.7927 | 0.01292 | -0.1107 | -61.3545
-11.5 | -0.7409 | 0.01183 | -0.1104 | -62.6289
-11 | -0.6878 | 0.01089 | -0.1103 | -63.1589
-10.5 | -0.634 | 0.01004 | -0.1102 | -63.1474
-10 | -0.579 | 0.00939 | -0.1103 | -61.6613
-9 | -0.4692 | 0.00781 | -0.1104 | -60.0768
-8.5 | -0.4132 | 0.00725 | -0.1106 | -56.9931
-8 | -0.3563 | 0.00688 | -0.1109 | -51.7878
-7.5 | -0.299 | 0.00658 | -0.1114 | -45.4407
-7 | -0.2417 | 0.00631 | -0.1118 | -38.3043
-5.5 | -0.0692 | 0.0054 | -0.1133 | -12.8148
-5 | -0.0117 | 0.00508 | -0.1138 | -2.3031
-4.5 | 0.0463 | 0.00493 | -0.1145 | 9.3915
-4 | 0.1044 | 0.00478 | -0.1151 | 21.841
-3.5 | 0.1624 | 0.00466 | -0.1158 | 34.8498
-3 | 0.2203 | 0.00445 | -0.1165 | 49.5056
-2.5 | 0.2785 | 0.00433 | -0.1172 | 64.3187
-2 | 0.3368 | 0.00425 | -0.118 | 79.2471
-1.5 | 0.3947 | 0.00414 | -0.1188 | 95.3382
-1 | 0.4529 | 0.00408 | -0.1196 | 111.0049
-0.5 | 0.5112 | 0.004 | -0.1204 | 127.8
0.5 | 0.6271 | 0.00391 | -0.122 | 160.3836
1 | 0.6845 | 0.00386 | -0.1228 | 177.3316
1.5 | 0.7412 | 0.00376 | -0.1235 | 197.1277
2.5 | 0.8306 | 0.00482 | -0.1212 | 172.3237
3 | 0.8755 | 0.00536 | -0.1197 | 163.3396
3.5 | 0.9195 | 0.00599 | -0.1179 | 153.5058
4 | 0.9615 | 0.0065 | -0.1155 | 147.9231
4.5 | 1.0148 | 0.00715 | -0.1159 | 141.9301
5 | 1.0639 | 0.0075 | -0.1151 | 141.8533
5.5 | 1.112 | 0.00787 | -0.1141 | 141.2961
6 | 1.1597 | 0.0082 | -0.1131 | 141.4268
6.5 | 1.2042 | 0.00862 | -0.1114 | 139.6984
7 | 1.2442 | 0.00898 | -0.1088 | 138.5523
7.5 | 1.2752 | 0.00947 | -0.1044 | 134.6568
8 | 1.3103 | 0.01001 | -0.1012 | 130.8991
8.5 | 1.3443 | 0.01069 | -0.0979 | 125.753
9 | 1.3778 | 0.01146 | -0.0947 | 120.2269
9.5 | 1.4114 | 0.01229 | -0.0916 | 114.8413
10 | 1.4432 | 0.01328 | -0.0884 | 108.6747
10.5 | 1.4759 | 0.01427 | -0.0855 | 103.4268
11 | 1.5111 | 0.01518 | -0.0832 | 99.5455
11.5 | 1.5445 | 0.0162 | -0.0807 | 95.3395
12 | 1.5775 | 0.01728 | -0.0783 | 91.2905
12.5 | 1.6066 | 0.01863 | -0.0754 | 86.2373
13 | 1.6384 | 0.01986 | -0.073 | 82.4975
13.5 | 1.667 | 0.02132 | -0.0704 | 78.1895
14 | 1.6837 | 0.0237 | -0.0665 | 71.0422
14.5 | 1.7003 | 0.02621 | -0.0628 | 64.8722
15.5 | 1.7429 | 0.03076 | -0.0575 | 56.6612
16 | 1.7694 | 0.03269 | -0.0557 | 54.1266
16.5 | 1.7787 | 0.03625 | -0.0525 | 49.0676
17 | 1.8008 | 0.03875 | -0.0508 | 46.4723
17.5 | 1.7938 | 0.04424 | -0.0473 | 40.547
18 | 1.8158 | 0.04697 | -0.0462 | 38.6587
18.5 | 1.8211 | 0.0516 | -0.0445 | 35.2926
19 | 1.7946 | 0.06028 | -0.0424 | 29.7711
19.5 | 1.7841 | 0.06762 | -0.0419 | 26.3842
20 | 1.7799 | 0.0746 | -0.0424 | 23.8592

## 125. Re 14M Mach 0.25 (1)
BIGFOIL.COM POLAR EXPORT
NACA66-710 a=0.6
NACA66-710 a=0.6 |  |  |  | Cl Max: | 1.326 | at alpha= | 7.5 | deg
JavaFoil+Calcfoil stall+Eppler ext transition |  |  |  | L/D Max: | 151.532 | at alpha= | 2.5 | deg
Re: | 14000000 |  |  | Cd Min: | 0.00469 | at alpha= | -2 | deg
Mach: | 0.25 |  |  | Cl=0 at alpha= | -4.8214 | deg
|  |  |  | @ Cl=0.1, Cd= | 0.0052317
|  |  |  | @ Cl=0.4, Cd= | 0.0049126
|  |  |  | @ Cl=0.6, Cd= | 0.02238
alpha (deg) | Cl | Cd | Cm | Cl/Cd
-14 | -0.053 | 0.09507 | -0.045 | -0.555
-13.5 | -0.05 | 0.09045 | -0.045 | -0.552
-13 | -0.047 | 0.08571 | -0.046 | -0.549
-12.5 | -0.044 | 0.08117 | -0.046 | -0.545
-12 | -0.084 | 0.07534 | -0.047 | -1.12
-11.5 | -0.129 | 0.07182 | -0.047 | -1.792
-11 | -0.159 | 0.06806 | -0.047 | -2.333
-10.5 | -0.182 | 0.06465 | -0.047 | -2.813
-10 | -0.199 | 0.06111 | -0.047 | -3.254
-9.5 | -0.21 | 0.05773 | -0.047 | -3.632
-9 | -0.214 | 0.05475 | -0.048 | -3.906
-8.5 | -0.211 | 0.05161 | -0.048 | -4.093
-8 | -0.201 | 0.04953 | -0.047 | -4.065
-7.5 | -0.185 | 0.04695 | -0.047 | -3.935
-7 | -0.162 | 0.04318 | -0.049 | -3.746
-6.5 | -0.132 | 0.04259 | -0.042 | -3.101
-6 | -0.098 | 0.03818 | -0.052 | -2.571
-5.5 | -0.073 | 0.00561 | -0.104 | -13.057
-5 | -0.02 | 0.00551 | -0.105 | -3.702
-4.5 | 0.036 | 0.00536 | -0.106 | 6.706
-4 | 0.095 | 0.00524 | -0.107 | 18.09
-3.5 | 0.155 | 0.00514 | -0.107 | 30.232
-3 | 0.217 | 0.00501 | -0.108 | 43.259
-2.5 | 0.278 | 0.00495 | -0.109 | 56.224
-2 | 0.34 | 0.00469 | -0.11 | 72.587
-1.5 | 0.402 | 0.00492 | -0.11 | 81.667
-1 | 0.464 | 0.00511 | -0.111 | 90.795
-0.5 | 0.527 | 0.00525 | -0.112 | 100.488
0 | 0.588 | 0.00544 | -0.113 | 108
0.5 | 0.649 | 0.00528 | -0.113 | 122.718
1 | 0.709 | 0.00498 | -0.114 | 142.394
1.5 | 0.769 | 0.00512 | -0.115 | 150.194
2 | 0.829 | 0.00604 | -0.115 | 137.209
2.5 | 0.889 | 0.00587 | -0.116 | 151.532
3 | 0.944 | 0.00629 | -0.117 | 150.109
3.5 | 1.001 | 0.00673 | -0.117 | 148.694
4 | 1.056 | 0.00716 | -0.118 | 147.609
4.5 | 1.109 | 0.00876 | -0.119 | 126.535
5 | 1.16 | 0.00913 | -0.119 | 127.136
5.5 | 1.208 | 0.00953 | -0.12 | 126.82
6 | 1.251 | 0.00997 | -0.121 | 125.439
6.5 | 1.288 | 0.01044 | -0.121 | 123.363
7 | 1.315 | 0.01099 | -0.122 | 119.691
7.5 | 1.326 | 0.01158 | -0.123 | 114.481
8 | 1.323 | 0.01224 | -0.123 | 108.111
8.5 | 1.304 | 0.01296 | -0.124 | 100.607
9 | 1.267 | 0.01377 | -0.124 | 91.986
9.5 | 1.211 | 0.01462 | -0.125 | 82.884
10 | 1.139 | 0.01551 | -0.126 | 73.448
10.5 | 1.05 | 0.01637 | -0.126 | 64.14
11 | 0.944 | 0.01789 | -0.126 | 52.74
11.5 | 0.813 | 0.02247 | -0.123 | 36.169
12 | 0.591 | 0.07641 | -0.072 | 7.739
12.5 | 0.575 | 0.02238 | -0.127 | 25.696

## 126. Re 14M Mach 0.25 (2)
BIGFOIL.COM POLAR EXPORT
NACA66-710 a=0.6
NACA66-710 a=0.6 |  |  |  | Cl Max: | 1.7058 | at alpha= | 15 | deg
XFOIL ncrit=9 |  |  |  | L/D Max: | 204.507 | at alpha= | 1.5 | deg
Re: | 14000000 |  |  | Cd Min: | 0.1627 | at alpha= | 20 | deg
Mach: | 0.25 |  |  | Cl=0 at alpha= | -99 | deg
|  |  |  | @ Cl=0.1, Cd= | 0.0045
|  |  |  | @ Cl=0.4, Cd= | 0.0041638
|  |  |  | @ Cl=0.6, Cd= | 0.0039443
alpha (deg) | Cl | Cd | Cm | Cl/Cd
-3 | 0.2274 | 0.0045 | -0.1206 | 50.5333
-2.5 | 0.2878 | 0.00435 | -0.1212 | 66.1609
-1.5 | 0.4083 | 0.00415 | -0.1227 | 98.3855
-1 | 0.4684 | 0.00409 | -0.1235 | 114.5232
-0.5 | 0.5287 | 0.00402 | -0.1244 | 131.5174
0 | 0.5886 | 0.00395 | -0.1252 | 149.0127
0.5 | 0.6485 | 0.00392 | -0.1261 | 165.4337
1 | 0.708 | 0.00387 | -0.1269 | 182.9457
1.5 | 0.7669 | 0.00375 | -0.1276 | 204.5067
2 | 0.8166 | 0.00426 | -0.127 | 191.6901
2.5 | 0.8577 | 0.0048 | -0.1249 | 178.6875
3 | 0.9024 | 0.00539 | -0.123 | 167.4212
3.5 | 0.9439 | 0.00613 | -0.1203 | 153.9804
4 | 0.9894 | 0.00674 | -0.1183 | 146.7953
4.5 | 1.0381 | 0.00738 | -0.1172 | 140.664
5 | 1.0867 | 0.00776 | -0.1157 | 140.0387
5.5 | 1.1332 | 0.00817 | -0.1139 | 138.7026
6 | 1.1727 | 0.00854 | -0.1105 | 137.3185
6.5 | 1.2058 | 0.00905 | -0.1059 | 133.2376
7 | 1.2449 | 0.00956 | -0.1027 | 130.2197
7.5 | 1.2815 | 0.01023 | -0.0992 | 125.2688
8 | 1.3199 | 0.01093 | -0.0961 | 120.7594
8.5 | 1.3547 | 0.01184 | -0.0926 | 114.4172
9 | 1.3908 | 0.01276 | -0.0893 | 108.9969
9.5 | 1.4242 | 0.01387 | -0.0857 | 102.682
10.5 | 1.4909 | 0.01632 | -0.0788 | 91.3542
11 | 1.5271 | 0.01747 | -0.076 | 87.4127
11.5 | 1.5615 | 0.01877 | -0.073 | 83.1913
12 | 1.5894 | 0.02053 | -0.0692 | 77.4184
12.5 | 1.6211 | 0.02212 | -0.0661 | 73.2866
13 | 1.6472 | 0.02417 | -0.0624 | 68.1506
13.5 | 1.6689 | 0.02666 | -0.0585 | 62.5994
14 | 1.6849 | 0.02973 | -0.0543 | 56.6734
14.5 | 1.6951 | 0.03347 | -0.0499 | 50.6454
15 | 1.7058 | 0.0374 | -0.0462 | 45.6096
15.5 | 1.6953 | 0.0436 | -0.0418 | 38.883
16 | 1.6903 | 0.04966 | -0.0387 | 34.0375
16.5 | 1.6567 | 0.0594 | -0.0361 | 27.8906
17 | 1.6325 | 0.06895 | -0.0355 | 23.6766
17.5 | 1.5823 | 0.08311 | -0.0376 | 19.0386
18 | 1.5505 | 0.09609 | -0.0418 | 16.1359
18.5 | 1.5125 | 0.11129 | -0.0487 | 13.5906
19 | 1.4705 | 0.1286 | -0.0585 | 11.4347
19.5 | 1.4357 | 0.14573 | -0.0694 | 9.8518
20 | 1.4064 | 0.1627 | -0.0807 | 8.6441

## 127. Re 14M Mach 0.50 (1)
BIGFOIL.COM POLAR EXPORT
NACA66-710 a=0.6
NACA66-710 a=0.6 |  |  |  | Cl Max: | 1.335 | at alpha= | 6 | deg
JavaFoil+Calcfoil stall+Eppler ext transition |  |  |  | L/D Max: | 149.665 | at alpha= | 2.5 | deg
Re: | 14000000 |  |  | Cd Min: | 0.0047 | at alpha= | -1.5 | deg
Mach: | 0.5 |  |  | Cl=0 at alpha= | -4.8611 | deg
|  |  |  | @ Cl=0.1, Cd= | 0.025575
|  |  |  | @ Cl=0.4, Cd= | 0.004748
|  |  |  | @ Cl=0.6, Cd= | 0.0051358
alpha (deg) | Cl | Cd | Cm | Cl/Cd
-20 | -0.828 | 0.14262 | -0.057 | -5.803
-19.5 | -0.8 | 0.1434 | -0.057 | -5.581
-19 | -0.773 | 0.13616 | -0.057 | -5.681
-18.5 | -0.746 | 0.12983 | -0.056 | -5.744
-18 | -0.72 | 0.12152 | -0.058 | -5.927
-17.5 | -0.695 | 0.11332 | -0.059 | -6.129
-17 | -0.669 | 0.10545 | -0.062 | -6.348
-16.5 | -0.644 | 0.09747 | -0.064 | -6.612
-16 | -0.608 | 0.11398 | -0.054 | -5.338
-15.5 | -0.581 | 0.1085 | -0.055 | -5.359
-15 | -0.556 | 0.09647 | -0.057 | -5.764
-14.5 | -0.529 | 0.091 | -0.058 | -5.816
-14 | -0.505 | 0.08124 | -0.063 | -6.218
-13.5 | -0.478 | 0.0764 | -0.064 | -6.262
-13 | -0.455 | 0.06775 | -0.069 | -6.711
-12.5 | -0.435 | 0.05544 | -0.076 | -7.838
-12 | -0.391 | 0.07481 | -0.056 | -5.233
-11.5 | -0.363 | 0.07441 | -0.054 | -4.884
-11 | -0.337 | 0.06768 | -0.055 | -4.973
-10.5 | -0.31 | 0.06254 | -0.058 | -4.955
-10 | -0.284 | 0.05656 | -0.062 | -5.015
-9.5 | -0.258 | 0.05095 | -0.067 | -5.06
-9 | -0.233 | 0.04456 | -0.073 | -5.22
-8.5 | -0.248 | 0.00687 | -0.112 | -36.173
-8 | -0.173 | 0.04916 | -0.056 | -3.521
-7.5 | -0.146 | 0.04771 | -0.054 | -3.054
-7 | -0.119 | 0.04493 | -0.054 | -2.638
-6.5 | -0.091 | 0.04148 | -0.056 | -2.205
-6 | -0.064 | 0.03862 | -0.058 | -1.666
-5.5 | -0.037 | 0.03622 | -0.06 | -1.028
-5 | -0.01 | 0.03647 | -0.054 | -0.274
-4.5 | 0.026 | 0.03549 | -0.053 | 0.742
-4 | 0.079 | 0.03193 | -0.059 | 2.471
-3.5 | 0.167 | 0.0053 | -0.12 | 31.543
-3 | 0.238 | 0.00499 | -0.121 | 47.689
-2.5 | 0.308 | 0.00486 | -0.122 | 63.331
-2 | 0.378 | 0.00477 | -0.122 | 79.194
-1.5 | 0.448 | 0.0047 | -0.123 | 95.409
-1 | 0.518 | 0.00515 | -0.124 | 100.607
-0.5 | 0.59 | 0.00511 | -0.125 | 115.434
0 | 0.656 | 0.00528 | -0.126 | 124.364
0.5 | 0.723 | 0.00619 | -0.126 | 116.896
1 | 0.79 | 0.00584 | -0.127 | 135.297
1.5 | 0.856 | 0.00616 | -0.128 | 139.08
2 | 0.923 | 0.00648 | -0.128 | 142.441
2.5 | 0.989 | 0.00661 | -0.129 | 149.665
3 | 1.048 | 0.00719 | -0.13 | 145.721
3.5 | 1.11 | 0.00779 | -0.131 | 142.48
4 | 1.167 | 0.00984 | -0.131 | 118.589
4.5 | 1.223 | 0.01035 | -0.132 | 118.133
5 | 1.273 | 0.01091 | -0.132 | 116.778
5.5 | 1.313 | 0.01155 | -0.133 | 113.723
6 | 1.335 | 0.01226 | -0.134 | 108.862
6.5 | 1.326 | 0.01323 | -0.135 | 100.251
7 | 1.225 | 0.01439 | -0.135 | 85.096
7.5 | 0.797 | 0.01546 | -0.136 | 51.579
8 | 0.826 | 0.01657 | -0.136 | 49.857
8.5 | 0.858 | 0.01675 | -0.137 | 51.244
9 | 0.888 | 0.01813 | -0.138 | 48.967
9.5 | 0.768 | 0.05851 | -0.084 | 13.121
10 | 0.948 | 0.01919 | -0.139 | 49.422
10.5 | 0.977 | 0.0209 | -0.14 | 46.73
11 | 1.004 | 0.02288 | -0.14 | 43.882

## 128. Re 14M Mach 0.50 (2)
BIGFOIL.COM POLAR EXPORT
NACA66-710 a=0.6
NACA66-710 a=0.6 |  |  |  | Cl Max: | 1.4168 | at alpha= | 8.5 | deg
XFOIL ncrit=9 |  |  |  | L/D Max: | 264.804 | at alpha= | 2 | deg
Re: | 14000000 |  |  | Cd Min: | 0.20536 | at alpha= | -17.5 | deg
Mach: | 0.5 |  |  | Cl=0 at alpha= | -5.7761 | deg
|  |  |  | @ Cl=0.1, Cd= | 0.015809
|  |  |  | @ Cl=0.4, Cd= | 0.0043597
|  |  |  | @ Cl=0.6, Cd= | 0.0040737
alpha (deg) | Cl | Cd | Cm | Cl/Cd
-17.5 | -0.4045 | 0.20536 | -0.0376 | -1.9697
-17 | -0.3819 | 0.19733 | -0.0425 | -1.9353
-16.5 | -0.3588 | 0.18985 | -0.0474 | -1.8899
-16 | -0.3338 | 0.18324 | -0.052 | -1.8217
-15.5 | -0.3111 | 0.1759 | -0.0567 | -1.7686
-15 | -0.2888 | 0.16826 | -0.0614 | -1.7164
-14.5 | -0.2669 | 0.16072 | -0.0659 | -1.6607
-14 | -0.2471 | 0.15288 | -0.0706 | -1.6163
-13.5 | -0.2266 | 0.14519 | -0.075 | -1.5607
-13 | -0.2095 | 0.13664 | -0.0794 | -1.5332
-12.5 | -0.191 | 0.12894 | -0.0837 | -1.4813
-12 | -0.1726 | 0.12153 | -0.0878 | -1.4202
-11.5 | -0.1561 | 0.11391 | -0.092 | -1.3704
-11 | -0.1321 | 0.10856 | -0.0958 | -1.2168
-10.5 | -0.1169 | 0.10123 | -0.0997 | -1.1548
-10 | -0.0917 | 0.0965 | -0.103 | -0.95026
-9.5 | -0.0825 | 0.08854 | -0.1066 | -0.93178
-9 | -0.0718 | 0.08147 | -0.1101 | -0.88131
-8.5 | -0.0617 | 0.07476 | -0.1133 | -0.82531
-8 | -0.0485 | 0.06902 | -0.1162 | -0.70269
-7.5 | -0.0339 | 0.06397 | -0.1185 | -0.52994
-7 | -0.0475 | 0.05772 | -0.1197 | -0.82294
-6.5 | -0.0357 | 0.05101 | -0.1263 | -0.69986
-6 | -0.012 | 0.04407 | -0.1326 | -0.27229
-5.5 | 0.0148 | 0.03519 | -0.1388 | 0.42057
-5 | 0.0476 | 0.02569 | -0.1424 | 1.8529
-4.5 | 0.0931 | 0.01894 | -0.1428 | 4.9155
-4 | 0.1199 | 0.00678 | -0.1409 | 17.6844
-3.5 | 0.1873 | 0.00523 | -0.1399 | 35.8126
-3 | 0.2588 | 0.00486 | -0.1396 | 53.251
-2.5 | 0.3294 | 0.00451 | -0.1397 | 73.0377
-2 | 0.3998 | 0.00436 | -0.1401 | 91.6972
-1.5 | 0.4695 | 0.00427 | -0.1407 | 109.9532
-1 | 0.5388 | 0.00414 | -0.1415 | 130.1449
0 | 0.6772 | 0.00399 | -0.1435 | 169.7243
0.5 | 0.7459 | 0.00398 | -0.1445 | 187.4121
1 | 0.815 | 0.00391 | -0.1456 | 208.4399
2 | 0.948 | 0.00358 | -0.147 | 264.8045
2.5 | 0.9859 | 0.00444 | -0.1427 | 222.0495
3 | 1.0129 | 0.00565 | -0.1357 | 179.2743
3.5 | 1.0385 | 0.00669 | -0.1281 | 155.2317
4 | 1.0423 | 0.00801 | -0.1167 | 130.1248
4.5 | 1.0668 | 0.00936 | -0.1097 | 113.9744
5 | 1.1075 | 0.01036 | -0.1054 | 106.9015
5.5 | 1.1524 | 0.01129 | -0.1018 | 102.0726
6 | 1.1996 | 0.01222 | -0.0984 | 98.1669
6.5 | 1.2444 | 0.01331 | -0.0945 | 93.4936
7 | 1.2911 | 0.01441 | -0.0908 | 89.5975
7.5 | 1.3354 | 0.01567 | -0.0866 | 85.2202
8 | 1.3778 | 0.01714 | -0.0819 | 80.3851
8.5 | 1.4168 | 0.0189 | -0.0765 | 74.963

## 129. Re 16M Mach 0.00 (1)
BIGFOIL.COM POLAR EXPORT
NACA66-710 a=0.6
NACA66-710 a=0.6 |  |  |  | Cl Max: | 1.332 | at alpha= | 8.5 | deg
JavaFoil+Calcfoil stall+Eppler ext transition |  |  |  | L/D Max: | 158.373 | at alpha= | 2.5 | deg
Re: | 16000000 |  |  | Cd Min: | 0.00491 | at alpha= | -3 | deg
Mach: | 0 |  |  | Cl=0 at alpha= | -4.8182 | deg
|  |  |  | @ Cl=0.1, Cd= | 0.0051003
|  |  |  | @ Cl=0.4, Cd= | 0.0051667
|  |  |  | @ Cl=0.6, Cd= | 0.0056193
alpha (deg) | Cl | Cd | Cm | Cl/Cd
-17 | -0.22 | 0.12505 | -0.043 | -1.761
-16.5 | -0.231 | 0.11895 | -0.043 | -1.945
-16 | -0.243 | 0.11391 | -0.043 | -2.132
-15.5 | -0.254 | 0.10804 | -0.043 | -2.355
-15 | -0.266 | 0.10229 | -0.044 | -2.603
-14.5 | -0.278 | 0.09792 | -0.044 | -2.835
-14 | -0.289 | 0.09231 | -0.044 | -3.129
-13.5 | -0.298 | 0.0882 | -0.044 | -3.382
-13 | -0.304 | 0.08347 | -0.045 | -3.642
-12.5 | -0.308 | 0.0796 | -0.044 | -3.872
-12 | -0.311 | 0.07494 | -0.045 | -4.147
-11.5 | -0.311 | 0.0714 | -0.045 | -4.359
-11 | -0.309 | 0.0677 | -0.045 | -4.568
-10.5 | -0.304 | 0.06384 | -0.045 | -4.768
-10 | -0.297 | 0.06047 | -0.045 | -4.904
-9.5 | -0.285 | 0.05754 | -0.045 | -4.956
-9 | -0.27 | 0.05381 | -0.046 | -5.021
-8.5 | -0.251 | 0.05046 | -0.047 | -4.982
-8 | -0.229 | 0.04775 | -0.048 | -4.787
-7.5 | -0.202 | 0.04467 | -0.049 | -4.519
-7 | -0.171 | 0.0418 | -0.05 | -4.099
-6.5 | -0.137 | 0.03885 | -0.053 | -3.536
-6 | -0.123 | 0.00557 | -0.1 | -22.147
-5.5 | -0.073 | 0.00544 | -0.101 | -13.452
-5 | -0.02 | 0.00531 | -0.102 | -3.801
-4.5 | 0.035 | 0.00525 | -0.103 | 6.72
-4 | 0.093 | 0.00511 | -0.103 | 18.113
-3.5 | 0.151 | 0.00503 | -0.104 | 30.075
-3 | 0.211 | 0.00491 | -0.105 | 42.92
-2.5 | 0.27 | 0.00513 | -0.106 | 52.708
-2 | 0.33 | 0.00504 | -0.106 | 65.493
-1.5 | 0.39 | 0.00515 | -0.107 | 75.657
-1 | 0.45 | 0.00525 | -0.108 | 85.579
-0.5 | 0.511 | 0.00538 | -0.108 | 94.997
0 | 0.569 | 0.00553 | -0.109 | 102.997
0.5 | 0.628 | 0.0057 | -0.11 | 110.155
1 | 0.687 | 0.00509 | -0.11 | 134.984
1.5 | 0.745 | 0.00516 | -0.111 | 144.379
2 | 0.803 | 0.00527 | -0.112 | 152.554
2.5 | 0.862 | 0.00544 | -0.113 | 158.373
3 | 0.916 | 0.00645 | -0.113 | 142.047
3.5 | 0.971 | 0.00653 | -0.114 | 148.728
4 | 1.025 | 0.00691 | -0.115 | 148.369
4.5 | 1.077 | 0.00825 | -0.115 | 130.614
5 | 1.129 | 0.00855 | -0.116 | 131.965
5.5 | 1.177 | 0.00891 | -0.116 | 132.058
6 | 1.221 | 0.00928 | -0.117 | 131.503
6.5 | 1.261 | 0.00968 | -0.118 | 130.225
7 | 1.294 | 0.01011 | -0.118 | 128.023
7.5 | 1.316 | 0.01061 | -0.119 | 124.026
8 | 1.329 | 0.01114 | -0.12 | 119.345
8.5 | 1.332 | 0.01175 | -0.12 | 113.382
9 | 1.326 | 0.01237 | -0.121 | 107.151
9.5 | 1.309 | 0.01308 | -0.122 | 100.118
10 | 1.284 | 0.0138 | -0.122 | 93.009
10.5 | 1.249 | 0.01454 | -0.123 | 85.922
11 | 1.208 | 0.01536 | -0.123 | 78.609
11.5 | 1.16 | 0.0162 | -0.124 | 71.578
12 | 1.107 | 0.01715 | -0.124 | 64.571
12.5 | 1.051 | 0.01823 | -0.125 | 57.658
13 | 0.994 | 0.01902 | -0.125 | 52.26
13.5 | 0.935 | 0.02021 | -0.125 | 46.275

## 130. Re 16M Mach 0.00 (2)
BIGFOIL.COM POLAR EXPORT
NACA66-710 a=0.6
NACA66-710 a=0.6 |  |  |  | Cl Max: | 1.8762 | at alpha= | 20 | deg
XFOIL ncrit=9 |  |  |  | L/D Max: | 181.235 | at alpha= | 1.5 | deg
Re: | 16000000 |  |  | Cd Min: | 0.05885 | at alpha= | 20 | deg
Mach: | 0 |  |  | Cl=0 at alpha= | -4.9002 | deg
|  |  |  | @ Cl=0.1, Cd= | 0.0046581
|  |  |  | @ Cl=0.4, Cd= | 0.0040407
|  |  |  | @ Cl=0.6, Cd= | 0.003874
alpha (deg) | Cl | Cd | Cm | Cl/Cd
-15 | -1.0585 | 0.02054 | -0.1098 | -51.5336
-14.5 | -1.0266 | 0.01749 | -0.1086 | -58.6964
-14 | -0.9856 | 0.01545 | -0.1079 | -63.7929
-13.5 | -0.9399 | 0.01397 | -0.1075 | -67.2799
-13 | -0.8909 | 0.01286 | -0.1073 | -69.2768
-12.5 | -0.8403 | 0.01193 | -0.1072 | -70.4359
-12 | -0.7887 | 0.01108 | -0.1072 | -71.1823
-11.5 | -0.736 | 0.01035 | -0.1073 | -71.1111
-11 | -0.6827 | 0.00969 | -0.1075 | -70.4541
-10.5 | -0.6288 | 0.00907 | -0.1077 | -69.3275
-10 | -0.5741 | 0.00854 | -0.108 | -67.2248
-9 | -0.4649 | 0.00729 | -0.1086 | -63.7723
-8.5 | -0.4093 | 0.00687 | -0.109 | -59.5779
-8 | -0.353 | 0.00655 | -0.1095 | -53.8931
-7.5 | -0.2964 | 0.00628 | -0.11 | -47.1975
-7 | -0.2396 | 0.00601 | -0.1106 | -39.8669
-6.5 | -0.1827 | 0.00574 | -0.1111 | -31.8293
-5.5 | -0.0684 | 0.00526 | -0.1124 | -13.0038
-5 | -0.0115 | 0.00493 | -0.1129 | -2.3327
-4.5 | 0.0461 | 0.00478 | -0.1136 | 9.6444
-4 | 0.1036 | 0.00465 | -0.1143 | 22.2796
-3.5 | 0.1613 | 0.00454 | -0.115 | 35.5286
-3 | 0.219 | 0.00433 | -0.1157 | 50.5774
-2.5 | 0.2768 | 0.00422 | -0.1165 | 65.5924
-2 | 0.3345 | 0.00416 | -0.1173 | 80.4087
-1.5 | 0.3923 | 0.00405 | -0.118 | 96.8642
-1 | 0.4502 | 0.00398 | -0.1189 | 113.1156
-0.5 | 0.5079 | 0.00393 | -0.1197 | 129.2366
0 | 0.5656 | 0.00388 | -0.1205 | 145.7732
0.5 | 0.623 | 0.00387 | -0.1212 | 160.9819
1 | 0.68 | 0.00386 | -0.122 | 176.1658
1.5 | 0.734 | 0.00405 | -0.1223 | 181.2346
2 | 0.7798 | 0.00483 | -0.1213 | 161.4493
2.5 | 0.8249 | 0.00532 | -0.1203 | 155.0564
3 | 0.87 | 0.0055 | -0.119 | 158.1818
3.5 | 0.9167 | 0.006 | -0.1178 | 152.7833
4 | 0.9617 | 0.00646 | -0.1162 | 148.87
4.5 | 1.0128 | 0.00696 | -0.116 | 145.5172
5 | 1.0623 | 0.00729 | -0.1154 | 145.7202
5.5 | 1.1109 | 0.00764 | -0.1146 | 145.4058
6 | 1.1592 | 0.00797 | -0.1138 | 145.4454
6.5 | 1.205 | 0.00836 | -0.1126 | 144.1388
7 | 1.2502 | 0.00871 | -0.1112 | 143.5362
7.5 | 1.2841 | 0.00916 | -0.1075 | 140.1856
8 | 1.3171 | 0.00962 | -0.1037 | 136.9127
8.5 | 1.3497 | 0.01025 | -0.1002 | 131.678
9 | 1.3828 | 0.01096 | -0.0969 | 126.1679
9.5 | 1.416 | 0.01174 | -0.0939 | 120.6133
10.5 | 1.4816 | 0.0135 | -0.088 | 109.7481
11 | 1.5164 | 0.01435 | -0.0857 | 105.6725
11.5 | 1.55 | 0.01528 | -0.0833 | 101.4398
12 | 1.5829 | 0.01629 | -0.0809 | 97.17
12.5 | 1.6126 | 0.01751 | -0.0782 | 92.0959
13 | 1.644 | 0.01866 | -0.0759 | 88.1029
13.5 | 1.6733 | 0.01998 | -0.0735 | 83.7487
14.5 | 1.7149 | 0.02395 | -0.0668 | 71.6033
15 | 1.743 | 0.02549 | -0.0648 | 68.3798
15.5 | 1.762 | 0.02779 | -0.0619 | 63.4041
16 | 1.7878 | 0.02961 | -0.06 | 60.3783
16.5 | 1.8042 | 0.03229 | -0.0573 | 55.8749
17 | 1.8266 | 0.03453 | -0.0554 | 52.8989
17.5 | 1.8344 | 0.03822 | -0.0525 | 47.9958
18 | 1.8556 | 0.04073 | -0.0511 | 45.5586
18.5 | 1.868 | 0.04421 | -0.0493 | 42.2529
19 | 1.8651 | 0.04946 | -0.047 | 37.7093
19.5 | 1.8695 | 0.05417 | -0.0456 | 34.5117
20 | 1.8762 | 0.05885 | -0.0448 | 31.8811

## 131. Re 16M Mach 0.10 (1)
BIGFOIL.COM POLAR EXPORT
NACA66-710 a=0.6
NACA66-710 a=0.6 |  |  |  | Cl Max: | 1.33 | at alpha= | 8 | deg
JavaFoil+Calcfoil stall+Eppler ext transition |  |  |  | L/D Max: | 159.218 | at alpha= | 2.5 | deg
Re: | 16000000 |  |  | Cd Min: | 0.00494 | at alpha= | -3 | deg
Mach: | 0.1 |  |  | Cl=0 at alpha= | -4.8182 | deg
|  |  |  | @ Cl=0.1, Cd= | 0.0051117
|  |  |  | @ Cl=0.4, Cd= | 0.0051693
|  |  |  | @ Cl=0.6, Cd= | 0.0056012
alpha (deg) | Cl | Cd | Cm | Cl/Cd
-16 | -0.206 | 0.11395 | -0.043 | -1.808
-15.5 | -0.219 | 0.10922 | -0.043 | -2.007
-15 | -0.233 | 0.10276 | -0.044 | -2.264
-14.5 | -0.246 | 0.09838 | -0.044 | -2.501
-14 | -0.259 | 0.09255 | -0.044 | -2.803
-13.5 | -0.271 | 0.08832 | -0.045 | -3.072
-13 | -0.279 | 0.08375 | -0.045 | -3.336
-12.5 | -0.286 | 0.08017 | -0.045 | -3.568
-12 | -0.291 | 0.07551 | -0.045 | -3.856
-11.5 | -0.294 | 0.07132 | -0.045 | -4.125
-11 | -0.295 | 0.06755 | -0.045 | -4.363
-10.5 | -0.292 | 0.06387 | -0.045 | -4.578
-10 | -0.287 | 0.06063 | -0.046 | -4.731
-9.5 | -0.278 | 0.05745 | -0.045 | -4.831
-9 | -0.264 | 0.05437 | -0.046 | -4.863
-8.5 | -0.247 | 0.0506 | -0.047 | -4.887
-8 | -0.226 | 0.04797 | -0.048 | -4.707
-7.5 | -0.2 | 0.04497 | -0.049 | -4.45
-7 | -0.17 | 0.04206 | -0.05 | -4.05
-6.5 | -0.137 | 0.03929 | -0.052 | -3.483
-6 | -0.101 | 0.03461 | -0.061 | -2.905
-5.5 | -0.073 | 0.00549 | -0.102 | -13.354
-5 | -0.02 | 0.00537 | -0.102 | -3.765
-4.5 | 0.035 | 0.00524 | -0.103 | 6.749
-4 | 0.093 | 0.00512 | -0.104 | 18.154
-3.5 | 0.152 | 0.00505 | -0.105 | 30.062
-3 | 0.212 | 0.00494 | -0.105 | 42.863
-2.5 | 0.271 | 0.0051 | -0.106 | 53.252
-2 | 0.331 | 0.00503 | -0.107 | 65.835
-1.5 | 0.392 | 0.00516 | -0.107 | 75.959
-1 | 0.452 | 0.00523 | -0.108 | 86.375
-0.5 | 0.513 | 0.00535 | -0.109 | 95.939
0 | 0.572 | 0.00553 | -0.11 | 103.362
0.5 | 0.631 | 0.00568 | -0.11 | 111.123
1 | 0.69 | 0.00509 | -0.111 | 135.67
1.5 | 0.749 | 0.00519 | -0.112 | 144.375
2 | 0.807 | 0.00531 | -0.112 | 151.935
2.5 | 0.866 | 0.00544 | -0.113 | 159.218
3 | 0.92 | 0.00646 | -0.114 | 142.326
3.5 | 0.976 | 0.00656 | -0.114 | 148.667
4 | 1.03 | 0.00695 | -0.115 | 148.154
4.5 | 1.082 | 0.0083 | -0.116 | 130.412
5 | 1.134 | 0.00862 | -0.116 | 131.528
5.5 | 1.182 | 0.00897 | -0.117 | 131.671
6 | 1.226 | 0.00935 | -0.118 | 131.036
6.5 | 1.265 | 0.00976 | -0.118 | 129.661
7 | 1.298 | 0.01023 | -0.119 | 126.866
7.5 | 1.319 | 0.01071 | -0.12 | 123.143
8 | 1.33 | 0.01125 | -0.12 | 118.151
8.5 | 1.33 | 0.01193 | -0.121 | 111.514
9 | 1.32 | 0.01249 | -0.122 | 105.74
9.5 | 1.3 | 0.01318 | -0.122 | 98.621
10 | 1.269 | 0.01401 | -0.123 | 90.593
10.5 | 1.229 | 0.01481 | -0.123 | 82.982
11 | 1.181 | 0.01562 | -0.124 | 75.586
11.5 | 1.126 | 0.01651 | -0.124 | 68.233
12 | 1.067 | 0.01751 | -0.125 | 60.912
12.5 | 1.003 | 0.01872 | -0.125 | 53.607
13 | 0.94 | 0.01962 | -0.125 | 47.932

## 132. Re 16M Mach 0.10 (2)
BIGFOIL.COM POLAR EXPORT
NACA66-710 a=0.6
NACA66-710 a=0.6 |  |  |  | Cl Max: | 1.849 | at alpha= | 18.5 | deg
XFOIL ncrit=9 |  |  |  | L/D Max: | 183.3 | at alpha= | 1.5 | deg
Re: | 16000000 |  |  | Cd Min: | 0.06797 | at alpha= | 20 | deg
Mach: | 0.1 |  |  | Cl=0 at alpha= | -4.8966 | deg
|  |  |  | @ Cl=0.1, Cd= | 0.0046697
|  |  |  | @ Cl=0.4, Cd= | 0.0040436
|  |  |  | @ Cl=0.6, Cd= | 0.0038746
alpha (deg) | Cl | Cd | Cm | Cl/Cd
-13.5 | -0.9322 | 0.01813 | -0.1125 | -51.4175
-12.5 | -0.8476 | 0.0134 | -0.1108 | -63.2537
-12 | -0.797 | 0.01215 | -0.1104 | -65.5967
-11.5 | -0.7444 | 0.01117 | -0.1101 | -66.6428
-11 | -0.6908 | 0.01033 | -0.11 | -66.8732
-10.5 | -0.6364 | 0.00956 | -0.11 | -66.569
-10 | -0.5811 | 0.00893 | -0.1101 | -65.0728
-9 | -0.4696 | 0.00773 | -0.1103 | -60.7503
-8.5 | -0.4142 | 0.00702 | -0.1105 | -59.0028
-8 | -0.3573 | 0.00666 | -0.1108 | -53.6486
-7.5 | -0.3 | 0.00636 | -0.1112 | -47.1698
-7 | -0.2425 | 0.00608 | -0.1117 | -39.8849
-6.5 | -0.1849 | 0.0058 | -0.1122 | -31.8793
-5.5 | -0.0694 | 0.00531 | -0.1133 | -13.0697
-5 | -0.012 | 0.00495 | -0.1138 | -2.4242
-4.5 | 0.046 | 0.0048 | -0.1144 | 9.5833
-4 | 0.104 | 0.00466 | -0.1151 | 22.3176
-3.5 | 0.1622 | 0.00454 | -0.1158 | 35.7269
-3 | 0.2203 | 0.00434 | -0.1165 | 50.7604
-2.5 | 0.2785 | 0.00423 | -0.1172 | 65.8392
-2 | 0.3366 | 0.00416 | -0.118 | 80.9135
-1.5 | 0.3947 | 0.00405 | -0.1188 | 97.4568
-1 | 0.453 | 0.00398 | -0.1196 | 113.8191
0 | 0.5691 | 0.00388 | -0.1212 | 146.6753
0.5 | 0.6268 | 0.00387 | -0.122 | 161.9638
1 | 0.6842 | 0.00386 | -0.1227 | 177.2539
1.5 | 0.7387 | 0.00403 | -0.123 | 183.3002
2 | 0.7848 | 0.0048 | -0.1221 | 163.5
2.5 | 0.8298 | 0.00532 | -0.1209 | 155.9774
3 | 0.8749 | 0.0055 | -0.1196 | 159.0727
3.5 | 0.9214 | 0.00603 | -0.1183 | 152.8027
4 | 0.966 | 0.00649 | -0.1165 | 148.8444
4.5 | 1.0174 | 0.007 | -0.1163 | 145.3429
5 | 1.0671 | 0.00734 | -0.1157 | 145.3815
5.5 | 1.1156 | 0.00769 | -0.1148 | 145.0715
6 | 1.1638 | 0.00802 | -0.1138 | 145.1122
6.5 | 1.2093 | 0.00842 | -0.1124 | 143.6223
7 | 1.2535 | 0.00878 | -0.1107 | 142.7677
7.5 | 1.2832 | 0.00925 | -0.106 | 138.7243
8 | 1.3181 | 0.00975 | -0.1025 | 135.1897
8.5 | 1.3512 | 0.01042 | -0.099 | 129.6737
9 | 1.3847 | 0.01116 | -0.0958 | 124.0771
9.5 | 1.4179 | 0.012 | -0.0926 | 118.1583
10.5 | 1.4846 | 0.01381 | -0.0868 | 107.5018
11 | 1.5193 | 0.01471 | -0.0843 | 103.2835
11.5 | 1.5529 | 0.0157 | -0.0818 | 98.9108
12 | 1.5856 | 0.0168 | -0.0793 | 94.381
12.5 | 1.6166 | 0.01801 | -0.0766 | 89.7612
13 | 1.6477 | 0.01925 | -0.0742 | 85.5948
13.5 | 1.6753 | 0.02075 | -0.0714 | 80.7373
14 | 1.6903 | 0.02321 | -0.0671 | 72.8264
14.5 | 1.7135 | 0.02517 | -0.0642 | 68.0771
15 | 1.7425 | 0.02676 | -0.0622 | 65.1158
15.5 | 1.7591 | 0.02939 | -0.059 | 59.8537
16 | 1.7861 | 0.03126 | -0.0571 | 57.1369
16.5 | 1.7987 | 0.03442 | -0.0541 | 52.2574
17 | 1.8206 | 0.03688 | -0.0522 | 49.3655
17.5 | 1.8198 | 0.04159 | -0.0489 | 43.7557
18 | 1.8416 | 0.04428 | -0.0476 | 41.5899
18.5 | 1.849 | 0.04855 | -0.0457 | 38.0844
19 | 1.833 | 0.05569 | -0.0434 | 32.9143
19.5 | 1.8278 | 0.06201 | -0.0424 | 29.4759
20 | 1.8285 | 0.06797 | -0.0422 | 26.9016

## 133. Re 16M Mach 0.25 (1)
BIGFOIL.COM POLAR EXPORT
NACA66-710 a=0.6
NACA66-710 a=0.6 |  |  |  | Cl Max: | 1.327 | at alpha= | 7.5 | deg
JavaFoil+Calcfoil stall+Eppler ext transition |  |  |  | L/D Max: | 148 | at alpha= | 3 | deg
Re: | 16000000 |  |  | Cd Min: | 0.00497 | at alpha= | -3 | deg
Mach: | 0.25 |  |  | Cl=0 at alpha= | -4.8214 | deg
|  |  |  | @ Cl=0.1, Cd= | 0.0051708
|  |  |  | @ Cl=0.4, Cd= | 0.0051474
|  |  |  | @ Cl=0.6, Cd= | 0.02129
alpha (deg) | Cl | Cd | Cm | Cl/Cd
-14 | -0.053 | 0.09518 | -0.046 | -0.555
-13.5 | -0.05 | 0.09054 | -0.046 | -0.552
-13 | -0.047 | 0.08674 | -0.046 | -0.543
-12.5 | -0.044 | 0.08172 | -0.046 | -0.541
-12 | -0.084 | 0.0754 | -0.047 | -1.119
-11.5 | -0.129 | 0.07131 | -0.047 | -1.805
-11 | -0.159 | 0.06775 | -0.048 | -2.344
-10.5 | -0.182 | 0.06432 | -0.047 | -2.828
-10 | -0.199 | 0.06115 | -0.047 | -3.253
-9.5 | -0.21 | 0.05785 | -0.048 | -3.624
-9 | -0.214 | 0.05426 | -0.048 | -3.942
-8.5 | -0.211 | 0.05117 | -0.048 | -4.128
-8 | -0.201 | 0.04923 | -0.047 | -4.09
-7.5 | -0.185 | 0.04662 | -0.047 | -3.963
-7 | -0.162 | 0.04303 | -0.05 | -3.761
-6.5 | -0.132 | 0.04231 | -0.043 | -3.122
-6 | -0.098 | 0.03803 | -0.052 | -2.581
-5.5 | -0.059 | 0.03479 | -0.057 | -1.708
-5 | -0.02 | 0.00542 | -0.105 | -3.768
-4.5 | 0.036 | 0.0053 | -0.106 | 6.783
-4 | 0.095 | 0.00518 | -0.107 | 18.307
-3.5 | 0.155 | 0.00507 | -0.107 | 30.656
-3 | 0.217 | 0.00497 | -0.108 | 43.623
-2.5 | 0.278 | 0.0051 | -0.109 | 54.584
-2 | 0.34 | 0.00507 | -0.11 | 67.11
-1.5 | 0.402 | 0.00515 | -0.11 | 78.087
-1 | 0.464 | 0.00527 | -0.111 | 88.122
-0.5 | 0.527 | 0.0054 | -0.112 | 97.697
0 | 0.588 | 0.0056 | -0.113 | 104.987
0.5 | 0.648 | 0.00542 | -0.113 | 119.72
1 | 0.709 | 0.00515 | -0.114 | 137.667
1.5 | 0.769 | 0.00529 | -0.115 | 145.493
2 | 0.829 | 0.00622 | -0.115 | 133.233
2.5 | 0.889 | 0.00633 | -0.116 | 140.476
3 | 0.944 | 0.00638 | -0.117 | 148
3.5 | 1.001 | 0.00677 | -0.118 | 147.936
4 | 1.056 | 0.00828 | -0.118 | 127.492
4.5 | 1.109 | 0.00861 | -0.119 | 128.887
5 | 1.161 | 0.00895 | -0.119 | 129.756
5.5 | 1.209 | 0.00935 | -0.12 | 129.227
6 | 1.251 | 0.00976 | -0.121 | 128.172
6.5 | 1.288 | 0.01023 | -0.121 | 125.896
7 | 1.316 | 0.01076 | -0.122 | 122.353
7.5 | 1.327 | 0.01132 | -0.123 | 117.296
8 | 1.324 | 0.01196 | -0.123 | 110.71
8.5 | 1.305 | 0.01269 | -0.124 | 102.77
9 | 1.267 | 0.01348 | -0.125 | 94.052
9.5 | 1.213 | 0.01428 | -0.125 | 84.885
10 | 1.14 | 0.01515 | -0.126 | 75.257
10.5 | 1.051 | 0.01601 | -0.126 | 65.624
11 | 0.946 | 0.01733 | -0.127 | 54.589
11.5 | 0.83 | 0.01876 | -0.127 | 44.223
12 | 0.697 | 0.02242 | -0.125 | 31.095
12.5 | 0.578 | 0.02129 | -0.127 | 27.135

## 134. Re 16M Mach 0.25 (2)
BIGFOIL.COM POLAR EXPORT
NACA66-710 a=0.6
NACA66-710 a=0.6 |  |  |  | Cl Max: | 1.7217 | at alpha= | 15 | deg
XFOIL ncrit=9 |  |  |  | L/D Max: | 196.735 | at alpha= | 1.5 | deg
Re: | 16000000 |  |  | Cd Min: | 0.2274 | at alpha= | -20 | deg
Mach: | 0.25 |  |  | Cl=0 at alpha= | -4.8752 | deg
|  |  |  | @ Cl=0.1, Cd= | 0.0047453
|  |  |  | @ Cl=0.4, Cd= | 0.0040751
|  |  |  | @ Cl=0.6, Cd= | 0.0038762
alpha (deg) | Cl | Cd | Cm | Cl/Cd
-20 | -0.4879 | 0.2274 | -0.0132 | -2.1456
-19.5 | -0.4697 | 0.21996 | -0.0176 | -2.1354
-19 | -0.4529 | 0.21152 | -0.0218 | -2.1412
-17 | -0.3065 | 0.1697 | -0.0222 | -1.8061
-16.5 | -0.2898 | 0.16439 | -0.0266 | -1.7629
-16 | -0.2739 | 0.1591 | -0.0311 | -1.7216
-15.5 | -0.2586 | 0.15403 | -0.0357 | -1.6789
-15 | -0.2451 | 0.14986 | -0.0405 | -1.6355
-14.5 | -0.2962 | 0.14646 | -0.06 | -2.0224
-12.5 | -0.2612 | 0.11155 | -0.0772 | -2.3416
-12 | -0.25 | 0.10449 | -0.0811 | -2.3926
-11.5 | -0.2263 | 0.10044 | -0.0839 | -2.2531
-11 | -0.2104 | 0.09487 | -0.087 | -2.2178
-10.5 | -0.2037 | 0.08768 | -0.0906 | -2.3232
-10 | -0.1959 | 0.08114 | -0.0939 | -2.4143
-8 | -0.3798 | 0.00806 | -0.1191 | -47.1216
-7.5 | -0.3205 | 0.00704 | -0.1185 | -45.5256
-7 | -0.2591 | 0.00657 | -0.1183 | -39.4368
-6.5 | -0.1977 | 0.00618 | -0.1182 | -31.9903
-6 | -0.1364 | 0.00587 | -0.1183 | -23.2368
-5.5 | -0.0754 | 0.00558 | -0.1184 | -13.5125
-5 | -0.0151 | 0.00516 | -0.1186 | -2.9264
-4.5 | 0.0454 | 0.00488 | -0.1189 | 9.3033
-4 | 0.1062 | 0.00473 | -0.1194 | 22.4524
-3.5 | 0.1669 | 0.00459 | -0.12 | 36.3617
-3 | 0.2274 | 0.0044 | -0.1206 | 51.6818
-2.5 | 0.2878 | 0.00424 | -0.1212 | 67.8774
-2 | 0.348 | 0.00417 | -0.122 | 83.4532
-1.5 | 0.4083 | 0.00406 | -0.1227 | 100.5665
-1 | 0.4686 | 0.00398 | -0.1236 | 117.7387
0 | 0.5886 | 0.00388 | -0.1252 | 151.701
0.5 | 0.6485 | 0.00386 | -0.1261 | 168.0052
1 | 0.708 | 0.00384 | -0.1269 | 184.375
1.5 | 0.7653 | 0.00389 | -0.1274 | 196.7352
2.5 | 0.8565 | 0.0053 | -0.1246 | 161.6038
3 | 0.9011 | 0.00555 | -0.1229 | 162.3604
3.5 | 0.9461 | 0.00617 | -0.1208 | 153.3387
4 | 0.9886 | 0.00669 | -0.1181 | 147.7728
4.5 | 1.0414 | 0.00723 | -0.1178 | 144.0387
5 | 1.0909 | 0.00759 | -0.1165 | 143.7286
5.5 | 1.1384 | 0.00798 | -0.1148 | 142.6566
6 | 1.1821 | 0.00836 | -0.1123 | 141.3995
6.5 | 1.2145 | 0.00881 | -0.1075 | 137.8547
7 | 1.2524 | 0.0093 | -0.104 | 134.6667
7.5 | 1.2889 | 0.00995 | -0.1004 | 129.5377
8 | 1.3263 | 0.01066 | -0.0971 | 124.4184
8.5 | 1.361 | 0.01154 | -0.0935 | 117.9376
9 | 1.3978 | 0.01241 | -0.0903 | 112.635
9.5 | 1.4311 | 0.01351 | -0.0866 | 105.9289
10 | 1.4666 | 0.01458 | -0.0834 | 100.5898
10.5 | 1.5002 | 0.01578 | -0.08 | 95.0697
11 | 1.5371 | 0.01689 | -0.0772 | 91.0065
11.5 | 1.5711 | 0.01818 | -0.0741 | 86.4191
12 | 1.5967 | 0.02006 | -0.07 | 79.5962
12.5 | 1.631 | 0.02145 | -0.0671 | 76.0373
13 | 1.6561 | 0.02354 | -0.0633 | 70.3526
13.5 | 1.678 | 0.02598 | -0.0593 | 64.5881
14 | 1.6927 | 0.0291 | -0.0548 | 58.1684
14.5 | 1.7033 | 0.03278 | -0.0505 | 51.9616
15 | 1.7217 | 0.03598 | -0.0472 | 47.8516
15.5 | 1.7123 | 0.04197 | -0.0426 | 40.7982
16 | 1.7119 | 0.04744 | -0.0395 | 36.0856
16.5 | 1.6804 | 0.05671 | -0.0364 | 29.6315
17 | 1.6581 | 0.06573 | -0.0353 | 25.2259
17.5 | 1.6069 | 0.07958 | -0.0367 | 20.1923
18 | 1.575 | 0.09222 | -0.0402 | 17.0787
18.5 | 1.5371 | 0.10698 | -0.0464 | 14.3681
19 | 1.4918 | 0.12449 | -0.0558 | 11.9833
19.5 | 1.4536 | 0.14194 | -0.0667 | 10.2409
20 | 1.4197 | 0.15966 | -0.0786 | 8.892

## 135. Re 16M Mach 0.50 (1)
BIGFOIL.COM POLAR EXPORT
NACA66-710 a=0.6
NACA66-710 a=0.6 |  |  |  | Cl Max: | 1.336 | at alpha= | 6 | deg
JavaFoil+Calcfoil stall+Eppler ext transition |  |  |  | L/D Max: | 143.791 | at alpha= | 3 | deg
Re: | 16000000 |  |  | Cd Min: | 0.00479 | at alpha= | -2.5 | deg
Mach: | 0.5 |  |  | Cl=0 at alpha= | -4.8611 | deg
|  |  |  | @ Cl=0.1, Cd= | 0.025462
|  |  |  | @ Cl=0.4, Cd= | 0.0050997
|  |  |  | @ Cl=0.6, Cd= | 0.0053618
alpha (deg) | Cl | Cd | Cm | Cl/Cd
-20 | -0.827 | 0.14947 | -0.056 | -5.531
-19.5 | -0.8 | 0.14416 | -0.056 | -5.55
-19 | -0.774 | 0.13308 | -0.058 | -5.818
-18.5 | -0.747 | 0.12859 | -0.057 | -5.806
-18 | -0.721 | 0.11967 | -0.059 | -6.025
-17.5 | -0.696 | 0.11122 | -0.061 | -6.257
-17 | -0.671 | 0.10288 | -0.063 | -6.523
-16.5 | -0.647 | 0.09426 | -0.066 | -6.865
-16 | -0.608 | 0.11249 | -0.054 | -5.409
-15.5 | -0.582 | 0.10738 | -0.055 | -5.417
-15 | -0.556 | 0.09563 | -0.058 | -5.817
-14.5 | -0.53 | 0.09049 | -0.059 | -5.854
-14 | -0.506 | 0.07999 | -0.064 | -6.326
-13.5 | -0.479 | 0.07505 | -0.066 | -6.388
-13 | -0.457 | 0.06527 | -0.071 | -6.996
-12.5 | -0.439 | 0.05019 | -0.08 | -8.753
-12 | -0.392 | 0.07475 | -0.057 | -5.238
-11.5 | -0.363 | 0.07418 | -0.054 | -4.9
-11 | -0.337 | 0.06759 | -0.056 | -4.982
-10.5 | -0.31 | 0.06194 | -0.058 | -5.005
-10 | -0.284 | 0.05586 | -0.063 | -5.086
-9.5 | -0.259 | 0.0496 | -0.069 | -5.214
-9 | -0.235 | 0.04157 | -0.077 | -5.643
-8.5 | -0.248 | 0.00673 | -0.112 | -36.912
-8 | -0.173 | 0.04892 | -0.056 | -3.539
-7.5 | -0.146 | 0.04732 | -0.054 | -3.079
-7 | -0.119 | 0.04456 | -0.054 | -2.66
-6.5 | -0.091 | 0.04117 | -0.057 | -2.222
-6 | -0.064 | 0.03834 | -0.059 | -1.68
-5.5 | -0.037 | 0.03591 | -0.061 | -1.037
-5 | -0.01 | 0.0361 | -0.055 | -0.277
-4.5 | 0.026 | 0.03522 | -0.053 | 0.748
-4 | 0.079 | 0.0318 | -0.06 | 2.482
-3.5 | 0.167 | 0.00524 | -0.12 | 31.901
-3 | 0.238 | 0.00495 | -0.121 | 48.124
-2.5 | 0.308 | 0.00479 | -0.122 | 64.256
-2 | 0.378 | 0.00504 | -0.122 | 74.98
-1.5 | 0.448 | 0.00523 | -0.123 | 85.683
-1 | 0.518 | 0.00511 | -0.124 | 101.306
-0.5 | 0.59 | 0.00523 | -0.125 | 112.727
0 | 0.656 | 0.0061 | -0.126 | 107.586
0.5 | 0.723 | 0.00637 | -0.126 | 113.45
1 | 0.79 | 0.00608 | -0.127 | 129.848
1.5 | 0.856 | 0.00636 | -0.128 | 134.569
2 | 0.923 | 0.00665 | -0.129 | 138.846
2.5 | 0.989 | 0.00704 | -0.129 | 140.411
3 | 1.048 | 0.00729 | -0.13 | 143.791
3.5 | 1.11 | 0.0078 | -0.131 | 142.33
4 | 1.168 | 0.00965 | -0.131 | 120.965
4.5 | 1.223 | 0.01014 | -0.132 | 120.666
5 | 1.274 | 0.01069 | -0.133 | 119.22
5.5 | 1.314 | 0.01131 | -0.133 | 116.17
6 | 1.336 | 0.01199 | -0.134 | 111.437
6.5 | 1.327 | 0.01295 | -0.135 | 102.46
7 | 1.226 | 0.01414 | -0.135 | 86.651
7.5 | 0.798 | 0.0151 | -0.136 | 52.842
8 | 0.827 | 0.01628 | -0.137 | 50.801
8.5 | 0.859 | 0.01635 | -0.137 | 52.529
9 | 0.888 | 0.01771 | -0.138 | 50.157
9.5 | 0.916 | 0.01923 | -0.138 | 47.598
10 | 0.949 | 0.01864 | -0.139 | 50.897
10.5 | 0.978 | 0.0204 | -0.14 | 47.933
11 | 1.005 | 0.02215 | -0.14 | 45.398

## 136. Re 16M Mach 0.50 (2)
BIGFOIL.COM POLAR EXPORT
NACA66-710 a=0.6
NACA66-710 a=0.6 |  |  |  | Cl Max: | 1.4345 | at alpha= | 9 | deg
XFOIL ncrit=9 |  |  |  | L/D Max: | 211.714 | at alpha= | 1 | deg
Re: | 16000000 |  |  | Cd Min: | 0.2448 | at alpha= | -20 | deg
Mach: | 0.5 |  |  | Cl=0 at alpha= | -5.6917 | deg
|  |  |  | @ Cl=0.1, Cd= | 0.013699
|  |  |  | @ Cl=0.4, Cd= | 0.0042496
|  |  |  | @ Cl=0.6, Cd= | 0.003976
alpha (deg) | Cl | Cd | Cm | Cl/Cd
-20 | -0.5184 | 0.2448 | -0.0122 | -2.1176
-19.5 | -0.4952 | 0.23703 | -0.0175 | -2.0892
-19 | -0.4731 | 0.22858 | -0.0227 | -2.0697
-18.5 | -0.4505 | 0.22019 | -0.0277 | -2.046
-18 | -0.4275 | 0.21239 | -0.0326 | -2.0128
-17 | -0.3817 | 0.19716 | -0.0426 | -1.936
-16.5 | -0.3587 | 0.18968 | -0.0475 | -1.8911
-16 | -0.3334 | 0.18324 | -0.0521 | -1.8195
-15.5 | -0.3106 | 0.17587 | -0.0569 | -1.7661
-15 | -0.2883 | 0.16823 | -0.0615 | -1.7137
-14.5 | -0.2663 | 0.16069 | -0.0661 | -1.6572
-14 | -0.2466 | 0.15283 | -0.0707 | -1.6136
-13.5 | -0.2264 | 0.14504 | -0.0752 | -1.5609
-13 | -0.2106 | 0.13596 | -0.0797 | -1.549
-12.5 | -0.1918 | 0.12838 | -0.084 | -1.494
-12 | -0.1724 | 0.12124 | -0.0882 | -1.422
-11.5 | -0.1563 | 0.11356 | -0.0923 | -1.3764
-11 | -0.1332 | 0.10797 | -0.0961 | -1.2337
-10.5 | -0.1185 | 0.10059 | -0.1 | -1.178
-10 | -0.0911 | 0.09637 | -0.1033 | -0.94531
-9.5 | -0.0841 | 0.088 | -0.107 | -0.95568
-9 | -0.0736 | 0.08094 | -0.1104 | -0.90932
-8.5 | -0.0626 | 0.07436 | -0.1137 | -0.84185
-8 | -0.0493 | 0.06865 | -0.1165 | -0.71814
-7.5 | -0.035 | 0.06362 | -0.1189 | -0.55014
-7 | -0.0505 | 0.05727 | -0.1202 | -0.88179
-6.5 | -0.0365 | 0.05074 | -0.1267 | -0.71935
-6 | -0.0164 | 0.04285 | -0.1336 | -0.38273
-5.5 | 0.0102 | 0.03371 | -0.1396 | 0.30258
-5 | 0.0449 | 0.02466 | -0.1426 | 1.8208
-4.5 | 0.0904 | 0.01794 | -0.1427 | 5.039
-4 | 0.1172 | 0.0061 | -0.1407 | 19.2131
-3.5 | 0.1867 | 0.00501 | -0.1398 | 37.2655
-3 | 0.2586 | 0.00469 | -0.1396 | 55.1386
-2.5 | 0.3294 | 0.0044 | -0.1397 | 74.8636
-2 | 0.3997 | 0.00425 | -0.1401 | 94.0471
-1.5 | 0.4696 | 0.00416 | -0.1408 | 112.8846
-1 | 0.5392 | 0.00402 | -0.1416 | 134.1294
0 | 0.6773 | 0.00392 | -0.1435 | 172.7806
1 | 0.8151 | 0.00385 | -0.1456 | 211.7143
2.5 | 0.9795 | 0.00504 | -0.1415 | 194.3452
3 | 1.0101 | 0.00583 | -0.1353 | 173.259
3.5 | 1.0246 | 0.00667 | -0.1251 | 153.6132
4 | 1.0429 | 0.00795 | -0.1167 | 131.1824
4.5 | 1.0708 | 0.00918 | -0.1102 | 116.6449
5 | 1.1147 | 0.01004 | -0.1064 | 111.0259
5.5 | 1.1598 | 0.01095 | -0.1028 | 105.9178
6 | 1.207 | 0.01186 | -0.0993 | 101.7707
6.5 | 1.2523 | 0.01293 | -0.0955 | 96.8523
7 | 1.2997 | 0.01398 | -0.0918 | 92.9685
7.5 | 1.3437 | 0.01525 | -0.0875 | 88.1115
8 | 1.3854 | 0.01675 | -0.0827 | 82.7104
8.5 | 1.4246 | 0.01848 | -0.0772 | 77.0887
9 | 1.4345 | 0.02186 | -0.0682 | 65.6221
9.5 | 1.4192 | 0.02688 | -0.0577 | 52.7976
10 | 1.4118 | 0.03326 | -0.0484 | 42.4474
10.5 | 1.3904 | 0.04171 | -0.0413 | 33.3349
11 | 1.356 | 0.05133 | -0.0364 | 26.4173
11.5 | 1.3175 | 0.06217 | -0.0343 | 21.1919
12 | 1.2766 | 0.07473 | -0.0355 | 17.0828
12.5 | 1.2389 | 0.08868 | -0.0401 | 13.9705
13 | 1.2045 | 0.10411 | -0.0481 | 11.5695
13.5 | 1.1748 | 0.12097 | -0.0589 | 9.7115
14 | 1.154 | 0.13829 | -0.0708 | 8.3448

## 137. Re 18M Mach 0.00 (1)
BIGFOIL.COM POLAR EXPORT
NACA66-710 a=0.6
NACA66-710 a=0.6 |  |  |  | Cl Max: | 1.333 | at alpha= | 8.5 | deg
JavaFoil+Calcfoil stall+Eppler ext transition |  |  |  | L/D Max: | 156.178 | at alpha= | 2.5 | deg
Re: | 18000000 |  |  | Cd Min: | 0.00498 | at alpha= | -3.5 | deg
Mach: | 0 |  |  | Cl=0 at alpha= | -4.8182 | deg
|  |  |  | @ Cl=0.1, Cd= | 0.0050503
|  |  |  | @ Cl=0.4, Cd= | 0.0052717
|  |  |  | @ Cl=0.6, Cd= | 0.0057146
alpha (deg) | Cl | Cd | Cm | Cl/Cd
-17 | -0.22 | 0.12385 | -0.043 | -1.779
-16.5 | -0.231 | 0.11782 | -0.043 | -1.964
-16 | -0.243 | 0.11279 | -0.043 | -2.153
-15.5 | -0.255 | 0.10816 | -0.043 | -2.353
-15 | -0.266 | 0.10185 | -0.044 | -2.613
-14.5 | -0.278 | 0.09774 | -0.044 | -2.841
-14 | -0.289 | 0.0916 | -0.044 | -3.154
-13.5 | -0.298 | 0.08749 | -0.045 | -3.411
-13 | -0.304 | 0.08316 | -0.045 | -3.656
-12.5 | -0.308 | 0.07924 | -0.045 | -3.89
-12 | -0.311 | 0.07464 | -0.045 | -4.164
-11.5 | -0.311 | 0.07099 | -0.045 | -4.385
-11 | -0.309 | 0.06729 | -0.045 | -4.596
-10.5 | -0.304 | 0.06392 | -0.045 | -4.764
-10 | -0.297 | 0.05991 | -0.046 | -4.952
-9.5 | -0.285 | 0.05704 | -0.046 | -5
-9 | -0.27 | 0.05377 | -0.046 | -5.027
-8.5 | -0.252 | 0.05005 | -0.048 | -5.025
-8 | -0.229 | 0.04781 | -0.047 | -4.779
-7.5 | -0.202 | 0.045 | -0.048 | -4.484
-7 | -0.172 | 0.04034 | -0.055 | -4.266
-6.5 | -0.17 | 0.00557 | -0.1 | -30.456
-6 | -0.123 | 0.00547 | -0.1 | -22.52
-5.5 | -0.073 | 0.00543 | -0.101 | -13.498
-5 | -0.02 | 0.00531 | -0.102 | -3.803
-4.5 | 0.035 | 0.00519 | -0.103 | 6.796
-4 | 0.093 | 0.00506 | -0.103 | 18.283
-3.5 | 0.151 | 0.00498 | -0.104 | 30.383
-3 | 0.211 | 0.00519 | -0.105 | 40.637
-2.5 | 0.27 | 0.00533 | -0.106 | 50.667
-2 | 0.33 | 0.00521 | -0.106 | 63.311
-1.5 | 0.39 | 0.00525 | -0.107 | 74.236
-1 | 0.45 | 0.00538 | -0.108 | 83.595
-0.5 | 0.511 | 0.00545 | -0.108 | 93.652
0 | 0.569 | 0.00562 | -0.109 | 101.28
0.5 | 0.628 | 0.0058 | -0.11 | 108.364
1 | 0.687 | 0.0052 | -0.11 | 132.071
1.5 | 0.745 | 0.00527 | -0.111 | 141.326
2 | 0.803 | 0.0054 | -0.112 | 148.875
2.5 | 0.862 | 0.00552 | -0.113 | 156.178
3 | 0.916 | 0.00655 | -0.113 | 139.718
3.5 | 0.971 | 0.00678 | -0.114 | 143.196
4 | 1.025 | 0.00782 | -0.115 | 131.043
4.5 | 1.078 | 0.00812 | -0.115 | 132.667
5 | 1.129 | 0.00845 | -0.116 | 133.699
5.5 | 1.177 | 0.00878 | -0.117 | 134.119
6 | 1.221 | 0.00912 | -0.117 | 133.971
6.5 | 1.262 | 0.00949 | -0.118 | 132.892
7 | 1.295 | 0.00994 | -0.119 | 130.223
7.5 | 1.317 | 0.01041 | -0.119 | 126.526
8 | 1.33 | 0.01091 | -0.12 | 121.878
8.5 | 1.333 | 0.01155 | -0.12 | 115.403
9 | 1.327 | 0.01213 | -0.121 | 109.402
9.5 | 1.31 | 0.01285 | -0.122 | 101.959
10 | 1.285 | 0.01352 | -0.122 | 95.003
10.5 | 1.25 | 0.01424 | -0.123 | 87.79
11 | 1.209 | 0.015 | -0.123 | 80.576
11.5 | 1.161 | 0.0158 | -0.124 | 73.462
12 | 1.108 | 0.01675 | -0.124 | 66.139
12.5 | 1.052 | 0.01779 | -0.125 | 59.116
13 | 0.995 | 0.01855 | -0.125 | 53.647
13.5 | 0.936 | 0.01988 | -0.125 | 47.071

## 138. Re 18M Mach 0.00 (2)
BIGFOIL.COM POLAR EXPORT
NACA66-710 a=0.6
NACA66-710 a=0.6 |  |  |  | Cl Max: | 1.9025 | at alpha= | 20 | deg
XFOIL ncrit=9 |  |  |  | L/D Max: | 169.259 | at alpha= | 1.5 | deg
Re: | 18000000 |  |  | Cd Min: | 0.05569 | at alpha= | 20 | deg
Mach: | 0 |  |  | Cl=0 at alpha= | -4.8974 | deg
|  |  |  | @ Cl=0.1, Cd= | 0.0045452
|  |  |  | @ Cl=0.4, Cd= | 0.0039533
|  |  |  | @ Cl=0.6, Cd= | 0.0038521
alpha (deg) | Cl | Cd | Cm | Cl/Cd
-15 | -1.0645 | 0.01973 | -0.1095 | -53.9534
-14.5 | -1.0299 | 0.01701 | -0.1084 | -60.5467
-14 | -0.9888 | 0.01497 | -0.1076 | -66.0521
-13.5 | -0.9436 | 0.01338 | -0.1072 | -70.5232
-13 | -0.8941 | 0.01233 | -0.107 | -72.5142
-12.5 | -0.8431 | 0.01144 | -0.107 | -73.6976
-12 | -0.7911 | 0.01066 | -0.107 | -74.212
-11.5 | -0.7381 | 0.00997 | -0.1071 | -74.0321
-11 | -0.6845 | 0.00935 | -0.1073 | -73.2086
-10.5 | -0.6303 | 0.00876 | -0.1076 | -71.9521
-10 | -0.5755 | 0.00825 | -0.1079 | -69.7576
-9.5 | -0.5203 | 0.00778 | -0.1082 | -66.8766
-9 | -0.4656 | 0.00715 | -0.1085 | -65.1189
-8.5 | -0.4101 | 0.0067 | -0.1089 | -61.209
-8 | -0.3538 | 0.00638 | -0.1094 | -55.4545
-7.5 | -0.2971 | 0.0061 | -0.1099 | -48.7049
-7 | -0.2402 | 0.00583 | -0.1105 | -41.2007
-6.5 | -0.1832 | 0.00557 | -0.1111 | -32.8905
-6 | -0.126 | 0.00535 | -0.1117 | -23.5514
-5.5 | -0.0688 | 0.00514 | -0.1123 | -13.3852
-5 | -0.0118 | 0.00483 | -0.1129 | -2.4431
-4.5 | 0.0457 | 0.00468 | -0.1136 | 9.765
-3 | 0.2189 | 0.00425 | -0.1157 | 51.5059
-2.5 | 0.2766 | 0.00415 | -0.1165 | 66.6506
-1.5 | 0.3923 | 0.00396 | -0.1181 | 99.0657
-1 | 0.4501 | 0.00391 | -0.1189 | 115.1151
-0.5 | 0.5079 | 0.00387 | -0.1197 | 131.2403
0 | 0.5654 | 0.00384 | -0.1204 | 147.2396
0.5 | 0.6226 | 0.00386 | -0.1212 | 161.2953
1 | 0.6782 | 0.00402 | -0.1217 | 168.7065
1.5 | 0.7312 | 0.00432 | -0.1218 | 169.2593
2 | 0.7773 | 0.0051 | -0.1209 | 152.4118
2.5 | 0.824 | 0.00556 | -0.12 | 148.2014
3 | 0.8696 | 0.00561 | -0.119 | 155.0089
3.5 | 0.9179 | 0.00604 | -0.1181 | 151.9702
4 | 0.9648 | 0.00645 | -0.1169 | 149.5814
4.5 | 1.008 | 0.00683 | -0.1148 | 147.5842
5 | 1.0649 | 0.00716 | -0.1159 | 148.7291
5.5 | 1.1139 | 0.0075 | -0.1152 | 148.52
6 | 1.1623 | 0.00782 | -0.1144 | 148.6317
6.5 | 1.209 | 0.00819 | -0.1133 | 147.619
7 | 1.2547 | 0.00854 | -0.1121 | 146.9204
7.5 | 1.2931 | 0.00898 | -0.1093 | 143.9978
8 | 1.3239 | 0.00943 | -0.105 | 140.3924
8.5 | 1.3557 | 0.01004 | -0.1012 | 135.0299
9 | 1.3891 | 0.0107 | -0.098 | 129.8224
9.5 | 1.4218 | 0.01148 | -0.0948 | 123.8502
10.5 | 1.4893 | 0.01312 | -0.0892 | 113.5137
11 | 1.5237 | 0.01395 | -0.0868 | 109.2258
11.5 | 1.5571 | 0.01488 | -0.0843 | 104.6438
12 | 1.5896 | 0.01589 | -0.0818 | 100.0378
12.5 | 1.6206 | 0.01702 | -0.0793 | 95.2174
13 | 1.6524 | 0.01814 | -0.077 | 91.0915
13.5 | 1.6812 | 0.01947 | -0.0744 | 86.3482
14 | 1.7002 | 0.02151 | -0.0707 | 79.0423
14.5 | 1.7252 | 0.02319 | -0.068 | 74.3941
15 | 1.7529 | 0.02472 | -0.0658 | 70.9102
15.5 | 1.7739 | 0.02684 | -0.0631 | 66.0917
16 | 1.8 | 0.0286 | -0.0611 | 62.9371
16.5 | 1.8186 | 0.03107 | -0.0585 | 58.5323
17 | 1.8399 | 0.03334 | -0.0565 | 55.186
17.5 | 1.8516 | 0.03659 | -0.0538 | 50.604
18 | 1.8709 | 0.03923 | -0.0521 | 47.6905
18.5 | 1.8842 | 0.04254 | -0.0503 | 44.2924
19 | 1.8883 | 0.04696 | -0.0481 | 40.2108
19.5 | 1.8955 | 0.05121 | -0.0466 | 37.0143
20 | 1.9025 | 0.05569 | -0.0456 | 34.1623

## 139. Re 18M Mach 0.10 (1)
BIGFOIL.COM POLAR EXPORT
NACA66-710 a=0.6
NACA66-710 a=0.6 |  |  |  | Cl Max: | 1.331 | at alpha= | 8.5 | deg
JavaFoil+Calcfoil stall+Eppler ext transition |  |  |  | L/D Max: | 155.277 | at alpha= | 2.5 | deg
Re: | 18000000 |  |  | Cd Min: | 0.00499 | at alpha= | -3.5 | deg
Mach: | 0.1 |  |  | Cl=0 at alpha= | -4.8182 | deg
|  |  |  | @ Cl=0.1, Cd= | 0.0050693
|  |  |  | @ Cl=0.4, Cd= | 0.005272
|  |  |  | @ Cl=0.6, Cd= | 0.0056964
alpha (deg) | Cl | Cd | Cm | Cl/Cd
-16 | -0.206 | 0.11294 | -0.043 | -1.824
-15.5 | -0.219 | 0.10812 | -0.043 | -2.028
-15 | -0.233 | 0.10353 | -0.044 | -2.247
-14.5 | -0.246 | 0.09835 | -0.044 | -2.503
-14 | -0.26 | 0.09245 | -0.045 | -2.807
-13.5 | -0.271 | 0.08745 | -0.045 | -3.103
-13 | -0.279 | 0.08343 | -0.045 | -3.348
-12.5 | -0.286 | 0.07955 | -0.045 | -3.596
-12 | -0.291 | 0.07519 | -0.045 | -3.873
-11.5 | -0.294 | 0.07096 | -0.045 | -4.146
-11 | -0.295 | 0.06719 | -0.045 | -4.387
-10.5 | -0.292 | 0.06375 | -0.045 | -4.587
-10 | -0.287 | 0.06031 | -0.046 | -4.757
-9.5 | -0.278 | 0.057 | -0.046 | -4.87
-9 | -0.264 | 0.05393 | -0.046 | -4.903
-8.5 | -0.247 | 0.05052 | -0.048 | -4.897
-8 | -0.226 | 0.0484 | -0.047 | -4.662
-7.5 | -0.2 | 0.04507 | -0.048 | -4.439
-7 | -0.171 | 0.04092 | -0.053 | -4.175
-6.5 | -0.139 | 0.03446 | -0.064 | -4.039
-6 | -0.123 | 0.00544 | -0.101 | -22.644
-5.5 | -0.073 | 0.00544 | -0.102 | -13.484
-5 | -0.02 | 0.0053 | -0.102 | -3.816
-4.5 | 0.035 | 0.00518 | -0.103 | 6.828
-4 | 0.093 | 0.00508 | -0.104 | 18.31
-3.5 | 0.152 | 0.00499 | -0.105 | 30.445
-3 | 0.212 | 0.00521 | -0.105 | 40.612
-2.5 | 0.271 | 0.00533 | -0.106 | 50.947
-2 | 0.331 | 0.00521 | -0.107 | 63.602
-1.5 | 0.392 | 0.00526 | -0.107 | 74.476
-1 | 0.452 | 0.00535 | -0.108 | 84.398
-0.5 | 0.513 | 0.00547 | -0.109 | 93.864
0 | 0.572 | 0.00563 | -0.11 | 101.512
0.5 | 0.631 | 0.00577 | -0.11 | 109.359
1 | 0.69 | 0.0052 | -0.111 | 132.682
1.5 | 0.749 | 0.0053 | -0.112 | 141.237
2 | 0.807 | 0.00539 | -0.112 | 149.678
2.5 | 0.866 | 0.00558 | -0.113 | 155.277
3 | 0.92 | 0.00658 | -0.114 | 139.882
3.5 | 0.976 | 0.00681 | -0.115 | 143.396
4 | 1.03 | 0.00787 | -0.115 | 130.836
4.5 | 1.083 | 0.00818 | -0.116 | 132.445
5 | 1.134 | 0.00849 | -0.116 | 133.619
5.5 | 1.182 | 0.00884 | -0.117 | 133.758
6 | 1.226 | 0.00918 | -0.118 | 133.495
6.5 | 1.266 | 0.00958 | -0.118 | 132.135
7 | 1.299 | 0.01003 | -0.119 | 129.489
7.5 | 1.319 | 0.0105 | -0.12 | 125.616
8 | 1.33 | 0.01102 | -0.12 | 120.688
8.5 | 1.331 | 0.0117 | -0.121 | 113.746
9 | 1.321 | 0.01224 | -0.122 | 107.897
9.5 | 1.301 | 0.0129 | -0.122 | 100.811
10 | 1.27 | 0.01372 | -0.123 | 92.566
10.5 | 1.23 | 0.01447 | -0.123 | 85.004
11 | 1.182 | 0.01525 | -0.124 | 77.505
11.5 | 1.128 | 0.0161 | -0.124 | 70.041
12 | 1.068 | 0.01712 | -0.125 | 62.384
12.5 | 1.005 | 0.01826 | -0.125 | 55.021
13 | 0.942 | 0.0191 | -0.126 | 49.295
13.5 | 0.875 | 0.02069 | -0.126 | 42.314

## 140. Re 18M Mach 0.10 (2)
BIGFOIL.COM POLAR EXPORT
NACA66-710 a=0.6
NACA66-710 a=0.6 |  |  |  | Cl Max: | 1.8697 | at alpha= | 18.5 | deg
XFOIL ncrit=9 |  |  |  | L/D Max: | 171.585 | at alpha= | 1.5 | deg
Re: | 18000000 |  |  | Cd Min: | 0.0634 | at alpha= | 20 | deg
Mach: | 0.1 |  |  | Cl=0 at alpha= | -4.894 | deg
|  |  |  | @ Cl=0.1, Cd= | 0.00456
|  |  |  | @ Cl=0.4, Cd= | 0.0039555
|  |  |  | @ Cl=0.6, Cd= | 0.0038462
alpha (deg) | Cl | Cd | Cm | Cl/Cd
-13.5 | -0.9374 | 0.01735 | -0.1122 | -54.0288
-13 | -0.8982 | 0.01455 | -0.1111 | -61.732
-12.5 | -0.8514 | 0.01276 | -0.1105 | -66.7241
-12 | -0.8001 | 0.01161 | -0.1101 | -68.9147
-11.5 | -0.7471 | 0.0107 | -0.1099 | -69.8224
-11 | -0.693 | 0.00991 | -0.1098 | -69.9294
-10.5 | -0.6382 | 0.00919 | -0.1098 | -69.445
-10 | -0.5827 | 0.00859 | -0.1099 | -67.8347
-9.5 | -0.5267 | 0.00805 | -0.11 | -65.4286
-9 | -0.4705 | 0.00755 | -0.1102 | -62.3179
-8.5 | -0.4149 | 0.00687 | -0.1104 | -60.393
-8 | -0.3581 | 0.00648 | -0.1107 | -55.2623
-7.5 | -0.3007 | 0.00617 | -0.1111 | -48.7358
-7 | -0.2431 | 0.00589 | -0.1116 | -41.2733
-5.5 | -0.0698 | 0.00517 | -0.1132 | -13.501
-5 | -0.0123 | 0.00486 | -0.1137 | -2.5309
-4.5 | 0.0457 | 0.0047 | -0.1144 | 9.7234
-3 | 0.2202 | 0.00425 | -0.1165 | 51.8118
-2.5 | 0.2783 | 0.00416 | -0.1172 | 66.899
-2 | 0.3365 | 0.00408 | -0.118 | 82.4755
-1.5 | 0.3948 | 0.00396 | -0.1188 | 99.697
-1 | 0.4529 | 0.00391 | -0.1196 | 115.8312
-0.5 | 0.5111 | 0.00387 | -0.1204 | 132.0672
0 | 0.5689 | 0.00383 | -0.1212 | 148.5379
0.5 | 0.6265 | 0.00386 | -0.1219 | 162.3057
1 | 0.6827 | 0.00399 | -0.1225 | 171.1028
1.5 | 0.7361 | 0.00429 | -0.1226 | 171.5851
2 | 0.7821 | 0.00508 | -0.1216 | 153.9567
2.5 | 0.8287 | 0.00557 | -0.1207 | 148.7792
3 | 0.8745 | 0.00561 | -0.1196 | 155.8824
3.5 | 0.9225 | 0.00606 | -0.1186 | 152.2277
4 | 0.9693 | 0.00649 | -0.1173 | 149.3529
4.5 | 1.0125 | 0.00687 | -0.1151 | 147.3799
5 | 1.0697 | 0.0072 | -0.1162 | 148.5694
5.5 | 1.1187 | 0.00754 | -0.1154 | 148.3687
6 | 1.167 | 0.00788 | -0.1144 | 148.0964
6.5 | 1.2136 | 0.00825 | -0.1132 | 147.103
7 | 1.2588 | 0.00861 | -0.1117 | 146.2021
7.5 | 1.2915 | 0.00906 | -0.1076 | 142.5497
8 | 1.3242 | 0.00956 | -0.1036 | 138.5146
8.5 | 1.3571 | 0.0102 | -0.1001 | 133.049
9 | 1.3913 | 0.01089 | -0.0969 | 127.7594
10 | 1.4579 | 0.01255 | -0.0906 | 116.1673
10.5 | 1.4918 | 0.01344 | -0.0879 | 110.997
11 | 1.5268 | 0.01431 | -0.0854 | 106.6946
11.5 | 1.5608 | 0.01526 | -0.0829 | 102.2805
12 | 1.5926 | 0.01639 | -0.0802 | 97.169
12.5 | 1.6244 | 0.01752 | -0.0776 | 92.7169
13 | 1.6549 | 0.01878 | -0.075 | 88.1203
13.5 | 1.682 | 0.02029 | -0.0721 | 82.898
15 | 1.7544 | 0.02584 | -0.0634 | 67.8947
15.5 | 1.7731 | 0.02825 | -0.0603 | 62.7646
16 | 1.7984 | 0.03022 | -0.0582 | 59.5103
16.5 | 1.8135 | 0.03311 | -0.0553 | 54.772
17 | 1.8347 | 0.03558 | -0.0533 | 51.5655
17.5 | 1.8399 | 0.03963 | -0.0502 | 46.4269
18 | 1.8597 | 0.04245 | -0.0486 | 43.8092
18.5 | 1.8697 | 0.04637 | -0.0467 | 40.3213
19 | 1.8621 | 0.05236 | -0.0444 | 35.5634
19.5 | 1.861 | 0.058 | -0.0431 | 32.0862
20 | 1.8641 | 0.0634 | -0.0425 | 29.4022

## 141. Re 18M Mach 0.25 (1)
BIGFOIL.COM POLAR EXPORT
NACA66-710 a=0.6
NACA66-710 a=0.6 |  |  |  | Cl Max: | 1.328 | at alpha= | 7.5 | deg
JavaFoil+Calcfoil stall+Eppler ext transition |  |  |  | L/D Max: | 151.352 | at alpha= | 2 | deg
Re: | 18000000 |  |  | Cd Min: | 0.00502 | at alpha= | -3.5 | deg
Mach: | 0.25 |  |  | Cl=0 at alpha= | -4.8214 | deg
|  |  |  | @ Cl=0.1, Cd= | 0.0051392
|  |  |  | @ Cl=0.4, Cd= | 0.0052587
|  |  |  | @ Cl=0.6, Cd= | 0.02057
alpha (deg) | Cl | Cd | Cm | Cl/Cd
-14 | -0.053 | 0.09444 | -0.046 | -0.559
-13.5 | -0.05 | 0.08984 | -0.046 | -0.556
-13 | -0.047 | 0.08529 | -0.046 | -0.552
-12.5 | -0.044 | 0.08121 | -0.046 | -0.545
-12 | -0.084 | 0.07535 | -0.047 | -1.12
-11.5 | -0.129 | 0.07075 | -0.047 | -1.82
-11 | -0.159 | 0.06777 | -0.047 | -2.343
-10.5 | -0.182 | 0.06366 | -0.048 | -2.859
-10 | -0.199 | 0.06057 | -0.048 | -3.284
-9.5 | -0.21 | 0.0573 | -0.048 | -3.66
-9 | -0.214 | 0.05404 | -0.048 | -3.96
-8.5 | -0.211 | 0.05086 | -0.049 | -4.155
-8 | -0.201 | 0.04958 | -0.047 | -4.061
-7.5 | -0.185 | 0.04636 | -0.047 | -3.985
-7 | -0.162 | 0.04291 | -0.05 | -3.771
-6.5 | -0.132 | 0.04204 | -0.043 | -3.142
-6 | -0.098 | 0.03732 | -0.054 | -2.636
-5.5 | -0.059 | 0.03443 | -0.059 | -1.727
-5 | -0.02 | 0.00536 | -0.105 | -3.808
-4.5 | 0.036 | 0.00521 | -0.106 | 6.889
-4 | 0.095 | 0.00515 | -0.107 | 18.414
-3.5 | 0.155 | 0.00502 | -0.107 | 30.925
-3 | 0.217 | 0.00521 | -0.108 | 41.673
-2.5 | 0.278 | 0.00511 | -0.109 | 54.484
-2 | 0.34 | 0.00522 | -0.11 | 65.118
-1.5 | 0.402 | 0.00526 | -0.11 | 76.47
-1 | 0.464 | 0.00539 | -0.111 | 86.093
-0.5 | 0.527 | 0.00548 | -0.112 | 96.199
0 | 0.588 | 0.00568 | -0.113 | 103.553
0.5 | 0.648 | 0.00549 | -0.113 | 118.146
1 | 0.709 | 0.00526 | -0.114 | 134.663
1.5 | 0.769 | 0.00535 | -0.115 | 143.766
2 | 0.829 | 0.00548 | -0.116 | 151.352
2.5 | 0.889 | 0.0066 | -0.116 | 134.771
3 | 0.944 | 0.00674 | -0.117 | 140.202
3.5 | 1.001 | 0.00677 | -0.118 | 147.916
4 | 1.056 | 0.00814 | -0.118 | 129.691
4.5 | 1.11 | 0.00847 | -0.119 | 130.982
5 | 1.162 | 0.00881 | -0.119 | 131.841
5.5 | 1.209 | 0.00919 | -0.12 | 131.661
6 | 1.252 | 0.0096 | -0.121 | 130.407
6.5 | 1.289 | 0.01004 | -0.121 | 128.442
7 | 1.317 | 0.01055 | -0.122 | 124.866
7.5 | 1.328 | 0.01109 | -0.123 | 119.709
8 | 1.325 | 0.01172 | -0.123 | 113.053
8.5 | 1.305 | 0.01243 | -0.124 | 104.976
9 | 1.268 | 0.01322 | -0.125 | 95.933
9.5 | 1.213 | 0.01393 | -0.125 | 87.093
10 | 1.141 | 0.01476 | -0.126 | 77.287
10.5 | 1.052 | 0.01568 | -0.126 | 67.077
11 | 0.947 | 0.01695 | -0.127 | 55.875
11.5 | 0.831 | 0.01823 | -0.127 | 45.597
12 | 0.703 | 0.02073 | -0.126 | 33.902
12.5 | 0.579 | 0.02057 | -0.128 | 28.142

## 142. Re 18M Mach 0.25 (2)
BIGFOIL.COM POLAR EXPORT
NACA66-710 a=0.6
NACA66-710 a=0.6 |  |  |  | Cl Max: | 1.7316 | at alpha= | 15 | deg
XFOIL ncrit=9 |  |  |  | L/D Max: | 183.711 | at alpha= | 1.5 | deg
Re: | 18000000 |  |  | Cd Min: | 0.16174 | at alpha= | 20 | deg
Mach: | 0.25 |  |  | Cl=0 at alpha= | -4.8733 | deg
|  |  |  | @ Cl=0.1, Cd= | 0.0046267
|  |  |  | @ Cl=0.4, Cd= | 0.0039932
|  |  |  | @ Cl=0.6, Cd= | 0.00381
alpha (deg) | Cl | Cd | Cm | Cl/Cd
-12.5 | -0.2624 | 0.11106 | -0.0775 | -2.3627
-12 | -0.2512 | 0.10403 | -0.0814 | -2.4147
-11.5 | -0.2276 | 0.1 | -0.0841 | -2.276
-11 | -0.2116 | 0.09445 | -0.0873 | -2.2403
-10.5 | -0.2057 | 0.08712 | -0.091 | -2.3611
-10 | -0.2399 | 0.07362 | -0.0972 | -3.2586
-9 | -0.4928 | 0.01134 | -0.1208 | -43.4568
-8.5 | -0.4393 | 0.00911 | -0.1198 | -48.2217
-8 | -0.3805 | 0.00792 | -0.119 | -48.0429
-7.5 | -0.3214 | 0.00683 | -0.1184 | -47.0571
-7 | -0.26 | 0.00634 | -0.1182 | -41.0095
-6.5 | -0.1985 | 0.00598 | -0.1181 | -33.194
-6 | -0.1372 | 0.00567 | -0.1182 | -24.1975
-5 | -0.0153 | 0.00509 | -0.1186 | -3.0059
-4.5 | 0.0451 | 0.00478 | -0.1189 | 9.4351
-4 | 0.106 | 0.00461 | -0.1194 | 22.9935
-3.5 | 0.1668 | 0.00446 | -0.12 | 37.3991
-3 | 0.2274 | 0.00432 | -0.1206 | 52.6389
-2.5 | 0.2876 | 0.00417 | -0.1212 | 68.9688
-1.5 | 0.4084 | 0.00398 | -0.1228 | 102.6131
-1 | 0.4686 | 0.00391 | -0.1236 | 119.8465
-0.5 | 0.5286 | 0.00387 | -0.1244 | 136.5891
0 | 0.5887 | 0.00381 | -0.1253 | 154.5144
0.5 | 0.6484 | 0.00381 | -0.1261 | 170.1837
1 | 0.7071 | 0.00389 | -0.1267 | 181.7738
1.5 | 0.7624 | 0.00415 | -0.1269 | 183.7108
2 | 0.809 | 0.00499 | -0.1257 | 162.1242
3 | 0.9003 | 0.00567 | -0.1227 | 158.7831
3.5 | 0.9473 | 0.0062 | -0.1211 | 152.7903
4 | 0.9927 | 0.00668 | -0.119 | 148.6078
4.5 | 1.0427 | 0.00711 | -0.1179 | 146.6526
5 | 1.0942 | 0.00745 | -0.1171 | 146.8725
5.5 | 1.1427 | 0.00782 | -0.1156 | 146.1253
6 | 1.1886 | 0.00821 | -0.1136 | 144.7747
6.5 | 1.2226 | 0.00861 | -0.109 | 141.9977
7 | 1.2593 | 0.00909 | -0.1052 | 138.5369
7.5 | 1.2954 | 0.00971 | -0.1015 | 133.4089
8 | 1.3318 | 0.01043 | -0.098 | 127.6894
8.5 | 1.3674 | 0.01126 | -0.0945 | 121.4387
9 | 1.404 | 0.01212 | -0.0912 | 115.8416
10 | 1.4744 | 0.01416 | -0.0845 | 104.1243
10.5 | 1.5087 | 0.01532 | -0.0811 | 98.4791
11 | 1.5448 | 0.01644 | -0.0781 | 93.9659
11.5 | 1.5785 | 0.01773 | -0.0749 | 89.0299
12 | 1.602 | 0.01972 | -0.0705 | 81.2373
12.5 | 1.6394 | 0.0209 | -0.0679 | 78.4402
13 | 1.663 | 0.02307 | -0.0639 | 72.085
13.5 | 1.6845 | 0.0255 | -0.0598 | 66.0588
14 | 1.6973 | 0.02874 | -0.0551 | 59.0571
14.5 | 1.7071 | 0.03247 | -0.0506 | 52.5747
15 | 1.7316 | 0.03512 | -0.0478 | 49.3052
15.5 | 1.7198 | 0.04125 | -0.0429 | 41.6921
16 | 1.7274 | 0.0459 | -0.0401 | 37.634
16.5 | 1.698 | 0.05475 | -0.0367 | 31.0137
17 | 1.6757 | 0.06358 | -0.0353 | 26.3558
17.5 | 1.6228 | 0.07737 | -0.0361 | 20.9745
18 | 1.5893 | 0.09001 | -0.0394 | 17.6569
18.5 | 1.5522 | 0.1044 | -0.0451 | 14.8678
19 | 1.5 | 0.12295 | -0.0549 | 12.2001
19.5 | 1.4555 | 0.14158 | -0.0665 | 10.2804
20 | 1.4112 | 0.16174 | -0.0801 | 8.7251

## 143. Re 18M Mach 0.50 (1)
BIGFOIL.COM POLAR EXPORT
NACA66-710 a=0.6
NACA66-710 a=0.6 |  |  |  | Cl Max: | 1.337 | at alpha= | 6 | deg
JavaFoil+Calcfoil stall+Eppler ext transition |  |  |  | L/D Max: | 142.156 | at alpha= | 3.5 | deg
Re: | 18000000 |  |  | Cd Min: | 0.00488 | at alpha= | -3 | deg
Mach: | 0.5 |  |  | Cl=0 at alpha= | -4.8611 | deg
|  |  |  | @ Cl=0.1, Cd= | 0.025386
|  |  |  | @ Cl=0.4, Cd= | 0.0053183
|  |  |  | @ Cl=0.6, Cd= | 0.0055412
alpha (deg) | Cl | Cd | Cm | Cl/Cd
-20 | -0.827 | 0.15316 | -0.056 | -5.397
-19.5 | -0.799 | 0.14862 | -0.056 | -5.379
-19 | -0.772 | 0.14194 | -0.056 | -5.442
-18.5 | -0.745 | 0.13684 | -0.055 | -5.442
-18 | -0.718 | 0.12809 | -0.056 | -5.608
-17.5 | -0.693 | 0.11837 | -0.058 | -5.857
-17 | -0.667 | 0.11098 | -0.059 | -6.01
-16.5 | -0.641 | 0.1037 | -0.061 | -6.181
-16 | -0.609 | 0.11316 | -0.055 | -5.378
-15.5 | -0.582 | 0.10577 | -0.055 | -5.501
-15 | -0.557 | 0.09491 | -0.059 | -5.866
-14.5 | -0.53 | 0.08952 | -0.06 | -5.923
-14 | -0.507 | 0.07852 | -0.065 | -6.458
-13.5 | -0.481 | 0.07349 | -0.067 | -6.539
-13 | -0.459 | 0.06222 | -0.073 | -7.378
-12.5 | -0.447 | 0.04252 | -0.084 | -10.511
-12 | -0.392 | 0.07419 | -0.057 | -5.279
-11.5 | -0.363 | 0.07323 | -0.054 | -4.964
-11 | -0.337 | 0.06707 | -0.056 | -5.022
-10.5 | -0.31 | 0.06162 | -0.058 | -5.033
-10 | -0.285 | 0.05507 | -0.064 | -5.166
-9.5 | -0.26 | 0.04795 | -0.071 | -5.415
-9 | -0.241 | 0.03325 | -0.085 | -7.239
-8.5 | -0.248 | 0.00661 | -0.112 | -37.595
-8 | -0.173 | 0.0485 | -0.056 | -3.571
-7.5 | -0.146 | 0.04699 | -0.055 | -3.102
-7 | -0.119 | 0.04433 | -0.055 | -2.675
-6.5 | -0.092 | 0.04096 | -0.057 | -2.234
-6 | -0.064 | 0.03802 | -0.06 | -1.694
-5.5 | -0.037 | 0.03566 | -0.062 | -1.045
-5 | -0.01 | 0.0363 | -0.055 | -0.275
-4.5 | 0.026 | 0.03542 | -0.053 | 0.744
-4 | 0.079 | 0.03171 | -0.06 | 2.489
-3.5 | 0.167 | 0.00521 | -0.12 | 32.128
-3 | 0.238 | 0.00488 | -0.121 | 48.772
-2.5 | 0.308 | 0.00511 | -0.122 | 60.238
-2 | 0.378 | 0.00529 | -0.122 | 71.435
-1.5 | 0.448 | 0.00538 | -0.123 | 83.232
-1 | 0.518 | 0.00525 | -0.124 | 98.585
-0.5 | 0.59 | 0.00542 | -0.125 | 108.715
0 | 0.656 | 0.00622 | -0.126 | 105.422
0.5 | 0.723 | 0.00648 | -0.126 | 111.512
1 | 0.79 | 0.00623 | -0.127 | 126.895
1.5 | 0.857 | 0.00649 | -0.128 | 131.996
2 | 0.923 | 0.00679 | -0.129 | 135.932
2.5 | 0.989 | 0.00716 | -0.129 | 138.12
3 | 1.049 | 0.00758 | -0.13 | 138.249
3.5 | 1.111 | 0.00781 | -0.131 | 142.156
4 | 1.168 | 0.00951 | -0.131 | 122.894
4.5 | 1.224 | 0.00998 | -0.132 | 122.696
5 | 1.275 | 0.0105 | -0.133 | 121.464
5.5 | 1.315 | 0.0111 | -0.133 | 118.464
6 | 1.337 | 0.01178 | -0.134 | 113.446
6.5 | 1.328 | 0.01269 | -0.135 | 104.647
7 | 1.226 | 0.01385 | -0.135 | 88.539
7.5 | 0.798 | 0.0149 | -0.136 | 53.563
8 | 0.828 | 0.01598 | -0.137 | 51.813
8.5 | 0.859 | 0.01601 | -0.138 | 53.676
9 | 0.889 | 0.01734 | -0.138 | 51.261
9.5 | 0.917 | 0.0188 | -0.138 | 48.761
10 | 0.95 | 0.01825 | -0.14 | 52.027
10.5 | 0.978 | 0.01995 | -0.14 | 49.036
11 | 1.006 | 0.02162 | -0.141 | 46.539

## 144. Re 18M Mach 0.50 (2)
BIGFOIL.COM POLAR EXPORT
NACA66-710 a=0.6
NACA66-710 a=0.6 |  |  |  | Cl Max: | 1.438 | at alpha= | 9 | deg
XFOIL ncrit=9 |  |  |  | L/D Max: | 236.123 | at alpha= | 1.5 | deg
Re: | 18000000 |  |  | Cd Min: | 0.02163 | at alpha= | 9 | deg
Mach: | 0.5 |  |  | Cl=0 at alpha= | -99 | deg
|  |  |  | @ Cl=0.1, Cd= | 0.00383
|  |  |  | @ Cl=0.4, Cd= | 0.00383
|  |  |  | @ Cl=0.6, Cd= | 0.00383
alpha (deg) | Cl | Cd | Cm | Cl/Cd
0 | 0.6777 | 0.00383 | -0.1436 | 176.9452
0.5 | 0.7468 | 0.00379 | -0.1447 | 197.0449
1 | 0.8154 | 0.00378 | -0.1457 | 215.7143
1.5 | 0.8831 | 0.00374 | -0.1465 | 236.123
2 | 0.9377 | 0.00435 | -0.1451 | 215.5632
3.5 | 1.0254 | 0.00679 | -0.1255 | 151.0162
4.5 | 1.0761 | 0.00896 | -0.111 | 120.1004
5 | 1.1205 | 0.00979 | -0.1072 | 114.4535
5.5 | 1.166 | 0.01067 | -0.1036 | 109.2784
6 | 1.2128 | 0.01159 | -0.1001 | 104.6419
6.5 | 1.2591 | 0.0126 | -0.0963 | 99.9286
7 | 1.3065 | 0.01365 | -0.0926 | 95.7143
7.5 | 1.3507 | 0.01492 | -0.0882 | 90.5295
8 | 1.3924 | 0.0164 | -0.0834 | 84.9024
8.5 | 1.4324 | 0.01808 | -0.078 | 79.2257
9 | 1.438 | 0.02163 | -0.0684 | 66.4817

## 145. Re 20M Mach 0.00 (1)
BIGFOIL.COM POLAR EXPORT
NACA66-710 a=0.6
NACA66-710 a=0.6 |  |  |  | Cl Max: | 1.334 | at alpha= | 8.5 | deg
JavaFoil+Calcfoil stall+Eppler ext transition |  |  |  | L/D Max: | 153.357 | at alpha= | 2.5 | deg
Re: | 20000000 |  |  | Cd Min: | 0.00511 | at alpha= | -4.5 | deg
Mach: | 0 |  |  | Cl=0 at alpha= | -4.8182 | deg
|  |  |  | @ Cl=0.1, Cd= | 0.0052021
|  |  |  | @ Cl=0.4, Cd= | 0.0053717
|  |  |  | @ Cl=0.6, Cd= | 0.0057273
alpha (deg) | Cl | Cd | Cm | Cl/Cd
-17 | -0.22 | 0.12479 | -0.043 | -1.765
-16.5 | -0.231 | 0.11828 | -0.043 | -1.957
-16 | -0.243 | 0.11201 | -0.043 | -2.168
-15.5 | -0.255 | 0.10735 | -0.043 | -2.371
-15 | -0.266 | 0.10185 | -0.044 | -2.613
-14.5 | -0.278 | 0.09695 | -0.044 | -2.865
-14 | -0.289 | 0.09162 | -0.045 | -3.154
-13.5 | -0.298 | 0.08677 | -0.045 | -3.439
-13 | -0.304 | 0.0831 | -0.045 | -3.659
-12.5 | -0.308 | 0.07919 | -0.045 | -3.893
-12 | -0.311 | 0.07446 | -0.045 | -4.175
-11.5 | -0.311 | 0.07087 | -0.045 | -4.393
-11 | -0.309 | 0.06702 | -0.045 | -4.616
-10.5 | -0.305 | 0.06364 | -0.046 | -4.786
-10 | -0.297 | 0.05964 | -0.046 | -4.975
-9.5 | -0.285 | 0.05651 | -0.046 | -5.05
-9 | -0.27 | 0.0529 | -0.047 | -5.113
-8.5 | -0.252 | 0.04997 | -0.048 | -5.033
-8 | -0.229 | 0.04757 | -0.048 | -4.804
-7.5 | -0.202 | 0.04474 | -0.049 | -4.51
-7 | -0.172 | 0.0398 | -0.056 | -4.329
-6.5 | -0.17 | 0.00559 | -0.1 | -30.388
-6 | -0.123 | 0.00549 | -0.1 | -22.461
-5.5 | -0.073 | 0.00537 | -0.101 | -13.649
-5 | -0.02 | 0.00523 | -0.102 | -3.862
-4.5 | 0.035 | 0.00511 | -0.103 | 6.903
-4 | 0.093 | 0.00519 | -0.103 | 17.841
-3.5 | 0.151 | 0.00529 | -0.104 | 28.577
-3 | 0.211 | 0.00536 | -0.105 | 39.312
-2.5 | 0.27 | 0.00547 | -0.106 | 49.364
-2 | 0.33 | 0.00527 | -0.106 | 62.636
-1.5 | 0.39 | 0.00536 | -0.107 | 72.64
-1 | 0.45 | 0.00543 | -0.108 | 82.749
-0.5 | 0.511 | 0.00551 | -0.108 | 92.612
0 | 0.569 | 0.00568 | -0.109 | 100.103
0.5 | 0.628 | 0.00577 | -0.11 | 108.896
1 | 0.687 | 0.00525 | -0.111 | 130.887
1.5 | 0.745 | 0.00536 | -0.111 | 138.905
2 | 0.803 | 0.00545 | -0.112 | 147.421
2.5 | 0.862 | 0.00562 | -0.113 | 153.357
3 | 0.916 | 0.00673 | -0.113 | 136.171
3.5 | 0.972 | 0.00684 | -0.114 | 141.963
4 | 1.025 | 0.00795 | -0.115 | 129.001
4.5 | 1.078 | 0.00799 | -0.115 | 134.906
5 | 1.13 | 0.00832 | -0.116 | 135.755
5.5 | 1.178 | 0.00865 | -0.117 | 136.078
6 | 1.222 | 0.00898 | -0.117 | 136.035
6.5 | 1.262 | 0.00936 | -0.118 | 134.875
7 | 1.295 | 0.00978 | -0.119 | 132.463
7.5 | 1.317 | 0.01025 | -0.119 | 128.543
8 | 1.331 | 0.01072 | -0.12 | 124.09
8.5 | 1.334 | 0.01137 | -0.12 | 117.342
9 | 1.328 | 0.01187 | -0.121 | 111.811
9.5 | 1.311 | 0.01262 | -0.122 | 103.909
10 | 1.285 | 0.01327 | -0.122 | 96.872
10.5 | 1.251 | 0.01398 | -0.123 | 89.494
11 | 1.209 | 0.01478 | -0.123 | 81.846
11.5 | 1.161 | 0.01557 | -0.124 | 74.596
12 | 1.109 | 0.01646 | -0.124 | 67.372
12.5 | 1.053 | 0.01743 | -0.125 | 60.402
13 | 0.996 | 0.01816 | -0.125 | 54.825
13.5 | 0.937 | 0.01942 | -0.126 | 48.224

## 146. Re 20M Mach 0.00 (2)
BIGFOIL.COM POLAR EXPORT
NACA66-710 a=0.6
NACA66-710 a=0.6 |  |  |  | Cl Max: | 1.921 | at alpha= | 20 | deg
XFOIL ncrit=9 |  |  |  | L/D Max: | 161.432 | at alpha= | 1 | deg
Re: | 20000000 |  |  | Cd Min: | 0.05355 | at alpha= | 20 | deg
Mach: | 0 |  |  | Cl=0 at alpha= | -4.8956 | deg
|  |  |  | @ Cl=0.1, Cd= | 0.0044586
|  |  |  | @ Cl=0.4, Cd= | 0.0039033
|  |  |  | @ Cl=0.6, Cd= | 0.0038864
alpha (deg) | Cl | Cd | Cm | Cl/Cd
-15.5 | -1.0837 | 0.02405 | -0.1112 | -45.0603
-15 | -1.0703 | 0.01895 | -0.1091 | -56.4802
-14.5 | -1.0328 | 0.01659 | -0.1082 | -62.2544
-14 | -0.9907 | 0.01469 | -0.1075 | -67.4404
-13.5 | -0.9463 | 0.01295 | -0.1069 | -73.0734
-13 | -0.8965 | 0.01192 | -0.1068 | -75.2097
-12.5 | -0.8453 | 0.01107 | -0.1068 | -76.3595
-12 | -0.793 | 0.01032 | -0.1068 | -76.8411
-11.5 | -0.7398 | 0.00967 | -0.107 | -76.5047
-11 | -0.6859 | 0.00907 | -0.1072 | -75.6229
-10.5 | -0.6316 | 0.00851 | -0.1074 | -74.2186
-10 | -0.5766 | 0.00801 | -0.1077 | -71.985
-9.5 | -0.5213 | 0.00757 | -0.1081 | -68.8639
-9 | -0.4662 | 0.00703 | -0.1084 | -66.3158
-8.5 | -0.4107 | 0.00656 | -0.1088 | -62.6067
-8 | -0.3544 | 0.00623 | -0.1093 | -56.886
-7.5 | -0.2976 | 0.00595 | -0.1098 | -50.0168
-7 | -0.2407 | 0.00569 | -0.1104 | -42.3023
-5.5 | -0.0691 | 0.00503 | -0.1122 | -13.7376
-5 | -0.012 | 0.00475 | -0.1128 | -2.5263
-4.5 | 0.0455 | 0.0046 | -0.1135 | 9.8913
-4 | 0.1033 | 0.00445 | -0.1143 | 23.2135
-3.5 | 0.1611 | 0.00433 | -0.115 | 37.2055
-3 | 0.2187 | 0.00419 | -0.1157 | 52.1957
-2.5 | 0.2765 | 0.00409 | -0.1165 | 67.6039
-2 | 0.3344 | 0.004 | -0.1173 | 83.6
-1.5 | 0.3923 | 0.00391 | -0.1181 | 100.3325
-1 | 0.45 | 0.00386 | -0.1189 | 116.5803
-0.5 | 0.5079 | 0.00382 | -0.1197 | 132.9581
0 | 0.5653 | 0.0038 | -0.1204 | 148.7632
0.5 | 0.6215 | 0.00394 | -0.121 | 157.7411
1 | 0.6764 | 0.00419 | -0.1214 | 161.432
1.5 | 0.729 | 0.00453 | -0.1215 | 160.9272
2 | 0.7758 | 0.00526 | -0.1206 | 147.4905
2.5 | 0.8233 | 0.00572 | -0.1198 | 143.9336
3 | 0.8695 | 0.00571 | -0.119 | 152.2767
4 | 0.9667 | 0.00644 | -0.1173 | 150.1087
4.5 | 1.0135 | 0.00678 | -0.116 | 149.4838
5 | 1.0668 | 0.00705 | -0.1163 | 151.3191
5.5 | 1.1165 | 0.00736 | -0.1157 | 151.6984
6 | 1.1649 | 0.0077 | -0.1149 | 151.2857
6.5 | 1.2124 | 0.00804 | -0.114 | 150.796
7 | 1.2583 | 0.0084 | -0.1128 | 149.7976
7.5 | 1.3005 | 0.00882 | -0.1108 | 147.449
8 | 1.3295 | 0.00929 | -0.1061 | 143.1109
8.5 | 1.361 | 0.00987 | -0.1022 | 137.8926
9 | 1.395 | 0.01048 | -0.099 | 133.1107
9.5 | 1.4266 | 0.01128 | -0.0956 | 126.4716
10 | 1.4614 | 0.012 | -0.0929 | 121.7833
10.5 | 1.4954 | 0.01281 | -0.0902 | 116.7369
11 | 1.5299 | 0.01363 | -0.0877 | 112.245
11.5 | 1.5635 | 0.01453 | -0.0852 | 107.605
12 | 1.5957 | 0.01554 | -0.0827 | 102.6834
12.5 | 1.6281 | 0.01659 | -0.0803 | 98.1374
13 | 1.6589 | 0.01773 | -0.0778 | 93.5646
13.5 | 1.6871 | 0.01908 | -0.0751 | 88.4224
14.5 | 1.734 | 0.02256 | -0.069 | 76.8617
15 | 1.762 | 0.02405 | -0.0668 | 73.264
15.5 | 1.7847 | 0.02601 | -0.0641 | 68.6159
16 | 1.8095 | 0.02784 | -0.062 | 64.9964
16.5 | 1.8287 | 0.03019 | -0.0594 | 60.573
17 | 1.8501 | 0.03244 | -0.0573 | 57.0314
17.5 | 1.864 | 0.03544 | -0.0548 | 52.5959
18 | 1.8833 | 0.03805 | -0.053 | 49.4954
18.5 | 1.8976 | 0.04119 | -0.0511 | 46.0694
19 | 1.9043 | 0.04526 | -0.049 | 42.0747
19.5 | 1.9129 | 0.04929 | -0.0474 | 38.8091
20 | 1.921 | 0.05355 | -0.0462 | 35.873

## 147. Re 20M Mach 0.10 (1)
BIGFOIL.COM POLAR EXPORT
NACA66-710 a=0.6
NACA66-710 a=0.6 |  |  |  | Cl Max: | 1.332 | at alpha= | 8.5 | deg
JavaFoil+Calcfoil stall+Eppler ext transition |  |  |  | L/D Max: | 154.198 | at alpha= | 2.5 | deg
Re: | 20000000 |  |  | Cd Min: | 0.00512 | at alpha= | -4.5 | deg
Mach: | 0.1 |  |  | Cl=0 at alpha= | -4.8182 | deg
|  |  |  | @ Cl=0.1, Cd= | 0.0052019
|  |  |  | @ Cl=0.4, Cd= | 0.0053407
|  |  |  | @ Cl=0.6, Cd= | 0.0057359
alpha (deg) | Cl | Cd | Cm | Cl/Cd
-16 | -0.206 | 0.11325 | -0.043 | -1.82
-15.5 | -0.219 | 0.10738 | -0.044 | -2.042
-15 | -0.233 | 0.10277 | -0.044 | -2.264
-14.5 | -0.246 | 0.09759 | -0.044 | -2.522
-14 | -0.26 | 0.09175 | -0.045 | -2.829
-13.5 | -0.271 | 0.08749 | -0.045 | -3.102
-13 | -0.279 | 0.08343 | -0.045 | -3.349
-12.5 | -0.286 | 0.07954 | -0.045 | -3.597
-12 | -0.291 | 0.07456 | -0.045 | -3.906
-11.5 | -0.294 | 0.0708 | -0.046 | -4.157
-11 | -0.295 | 0.06697 | -0.046 | -4.402
-10.5 | -0.292 | 0.0635 | -0.046 | -4.606
-10 | -0.287 | 0.06033 | -0.046 | -4.755
-9.5 | -0.278 | 0.05707 | -0.046 | -4.864
-9 | -0.265 | 0.05307 | -0.047 | -4.986
-8.5 | -0.247 | 0.05026 | -0.048 | -4.922
-8 | -0.226 | 0.04815 | -0.047 | -4.687
-7.5 | -0.2 | 0.04487 | -0.048 | -4.459
-7 | -0.171 | 0.04048 | -0.054 | -4.226
-6.5 | -0.169 | 0.00556 | -0.1 | -30.463
-6 | -0.123 | 0.00548 | -0.101 | -22.485
-5.5 | -0.073 | 0.00536 | -0.102 | -13.683
-5 | -0.02 | 0.00524 | -0.102 | -3.863
-4.5 | 0.035 | 0.00512 | -0.103 | 6.908
-4 | 0.093 | 0.00519 | -0.104 | 17.908
-3.5 | 0.152 | 0.00529 | -0.105 | 28.687
-3 | 0.212 | 0.00539 | -0.105 | 39.287
-2.5 | 0.271 | 0.00545 | -0.106 | 49.827
-2 | 0.331 | 0.00526 | -0.107 | 63.072
-1.5 | 0.392 | 0.00533 | -0.107 | 73.411
-1 | 0.452 | 0.00541 | -0.108 | 83.561
-0.5 | 0.513 | 0.00553 | -0.109 | 92.805
0 | 0.572 | 0.00566 | -0.11 | 101.031
0.5 | 0.631 | 0.00582 | -0.11 | 108.464
1 | 0.69 | 0.00529 | -0.111 | 130.452
1.5 | 0.749 | 0.00534 | -0.112 | 140.185
2 | 0.807 | 0.0055 | -0.112 | 146.804
2.5 | 0.866 | 0.00562 | -0.113 | 154.198
3 | 0.92 | 0.00677 | -0.114 | 136.026
3.5 | 0.976 | 0.00687 | -0.115 | 142.162
4 | 1.03 | 0.00798 | -0.115 | 129.15
4.5 | 1.083 | 0.00805 | -0.116 | 134.619
5 | 1.135 | 0.00837 | -0.117 | 135.649
5.5 | 1.183 | 0.00871 | -0.117 | 135.758
6 | 1.227 | 0.00908 | -0.118 | 135.143
6.5 | 1.267 | 0.00943 | -0.118 | 134.29
7 | 1.299 | 0.00987 | -0.119 | 131.635
7.5 | 1.32 | 0.01034 | -0.12 | 127.641
8 | 1.331 | 0.01087 | -0.12 | 122.438
8.5 | 1.332 | 0.0115 | -0.121 | 115.779
9 | 1.322 | 0.01205 | -0.122 | 109.66
9.5 | 1.301 | 0.01267 | -0.122 | 102.712
10 | 1.27 | 0.01346 | -0.123 | 94.361
10.5 | 1.231 | 0.0142 | -0.123 | 86.661
11 | 1.183 | 0.01503 | -0.124 | 78.693
11.5 | 1.128 | 0.01587 | -0.124 | 71.076
12 | 1.069 | 0.01678 | -0.125 | 63.698
12.5 | 1.006 | 0.01788 | -0.125 | 56.228
13 | 0.942 | 0.01867 | -0.126 | 50.464
13.5 | 0.877 | 0.02019 | -0.126 | 43.416

## 148. Re 20M Mach 0.10 (2)
BIGFOIL.COM POLAR EXPORT
NACA66-710 a=0.6
NACA66-710 a=0.6 |  |  |  | Cl Max: | 1.8902 | at alpha= | 20 | deg
XFOIL ncrit=9 |  |  |  | L/D Max: | 163.654 | at alpha= | 1 | deg
Re: | 20000000 |  |  | Cd Min: | 0.06021 | at alpha= | 20 | deg
Mach: | 0.1 |  |  | Cl=0 at alpha= | -4.8914 | deg
|  |  |  | @ Cl=0.1, Cd= | 0.0044695
|  |  |  | @ Cl=0.4, Cd= | 0.0039054
|  |  |  | @ Cl=0.6, Cd= | 0.0038614
alpha (deg) | Cl | Cd | Cm | Cl/Cd
-13.5 | -0.9414 | 0.01674 | -0.112 | -56.2366
-13 | -0.9004 | 0.0142 | -0.111 | -63.4085
-12.5 | -0.8542 | 0.01231 | -0.1102 | -69.3907
-12 | -0.8025 | 0.01121 | -0.1099 | -71.5879
-11.5 | -0.7492 | 0.01033 | -0.1097 | -72.5266
-11 | -0.6948 | 0.00958 | -0.1096 | -72.5261
-10 | -0.584 | 0.00832 | -0.1097 | -70.1923
-9.5 | -0.5279 | 0.00782 | -0.1099 | -67.5064
-9 | -0.4715 | 0.00735 | -0.1101 | -64.1497
-8.5 | -0.4155 | 0.00675 | -0.1103 | -61.5556
-8 | -0.3587 | 0.00633 | -0.1106 | -56.6667
-7.5 | -0.3013 | 0.00602 | -0.111 | -50.0498
-7 | -0.2436 | 0.00574 | -0.1115 | -42.439
-6 | -0.1281 | 0.00526 | -0.1126 | -24.3536
-5.5 | -0.0702 | 0.00506 | -0.1131 | -13.8735
-5 | -0.0126 | 0.00478 | -0.1137 | -2.636
-4.5 | 0.0454 | 0.00461 | -0.1143 | 9.8482
-4 | 0.1037 | 0.00446 | -0.115 | 23.2511
-3 | 0.22 | 0.0042 | -0.1164 | 52.381
-1.5 | 0.3947 | 0.00391 | -0.1188 | 100.9463
-1 | 0.4528 | 0.00386 | -0.1196 | 117.3057
-0.5 | 0.511 | 0.00381 | -0.1204 | 134.1207
0 | 0.5688 | 0.00379 | -0.1212 | 150.0792
0.5 | 0.6256 | 0.00392 | -0.1218 | 159.5918
1 | 0.6808 | 0.00416 | -0.1222 | 163.6538
1.5 | 0.7337 | 0.00451 | -0.1222 | 162.6829
2 | 0.7804 | 0.00525 | -0.1213 | 148.6476
2.5 | 0.828 | 0.00572 | -0.1205 | 144.7552
3 | 0.8741 | 0.00573 | -0.1195 | 152.548
3.5 | 0.9238 | 0.00607 | -0.1189 | 152.1911
4 | 0.9713 | 0.00647 | -0.1177 | 150.1236
4.5 | 1.0179 | 0.00682 | -0.1163 | 149.2522
5 | 1.0717 | 0.00709 | -0.1165 | 151.1566
5.5 | 1.1215 | 0.00741 | -0.1159 | 151.3495
6 | 1.1698 | 0.00776 | -0.115 | 150.7474
6.5 | 1.2172 | 0.0081 | -0.1139 | 150.2716
7 | 1.2626 | 0.00847 | -0.1124 | 149.0673
8 | 1.3295 | 0.00941 | -0.1046 | 141.2859
8.5 | 1.362 | 0.01003 | -0.1009 | 135.7926
9 | 1.3973 | 0.01066 | -0.0979 | 131.0788
10 | 1.4644 | 0.01225 | -0.0916 | 119.5429
10.5 | 1.4987 | 0.0131 | -0.0889 | 114.4046
11 | 1.5337 | 0.01395 | -0.0864 | 109.9427
11.5 | 1.5674 | 0.0149 | -0.0838 | 105.1946
12 | 1.5977 | 0.01608 | -0.0809 | 99.3595
12.5 | 1.6311 | 0.01711 | -0.0785 | 95.3302
13 | 1.6612 | 0.01839 | -0.0758 | 90.3317
13.5 | 1.6881 | 0.0199 | -0.0728 | 84.8291
14 | 1.7102 | 0.02181 | -0.0693 | 78.4136
14.5 | 1.7355 | 0.02355 | -0.0665 | 73.6943
15 | 1.7633 | 0.02516 | -0.0643 | 70.0835
15.5 | 1.7834 | 0.02743 | -0.0613 | 65.0164
16 | 1.8085 | 0.02937 | -0.0591 | 61.5764
16.5 | 1.8256 | 0.03207 | -0.0563 | 56.9255
17 | 1.8471 | 0.03446 | -0.0542 | 53.6013
17.5 | 1.8556 | 0.03816 | -0.0513 | 48.6268
18 | 1.8751 | 0.04093 | -0.0496 | 45.8124
18.5 | 1.8863 | 0.04465 | -0.0476 | 42.2464
19 | 1.8837 | 0.04998 | -0.0453 | 37.6891
19.5 | 1.8869 | 0.05498 | -0.0438 | 34.3198
20 | 1.8902 | 0.06021 | -0.043 | 31.3935

## 149. Re 20M Mach 0.25 (1)
BIGFOIL.COM POLAR EXPORT
NACA66-710 a=0.6
NACA66-710 a=0.6 |  |  |  | Cl Max: | 1.329 | at alpha= | 7.5 | deg
JavaFoil+Calcfoil stall+Eppler ext transition |  |  |  | L/D Max: | 148.498 | at alpha= | 2 | deg
Re: | 20000000 |  |  | Cd Min: | 0.00508 | at alpha= | -4 | deg
Mach: | 0.25 |  |  | Cl=0 at alpha= | -4.8214 | deg
|  |  |  | @ Cl=0.1, Cd= | 0.0050983
|  |  |  | @ Cl=0.4, Cd= | 0.0053571
|  |  |  | @ Cl=0.6, Cd= | 0.0214
alpha (deg) | Cl | Cd | Cm | Cl/Cd
-14 | -0.053 | 0.09402 | -0.046 | -0.562
-13.5 | -0.05 | 0.08923 | -0.046 | -0.56
-13 | -0.047 | 0.08481 | -0.046 | -0.555
-12.5 | -0.044 | 0.08073 | -0.046 | -0.548
-12 | -0.084 | 0.07506 | -0.047 | -1.125
-11.5 | -0.129 | 0.07121 | -0.047 | -1.808
-11 | -0.159 | 0.06732 | -0.048 | -2.359
-10.5 | -0.182 | 0.06324 | -0.048 | -2.878
-10 | -0.199 | 0.06046 | -0.048 | -3.291
-9.5 | -0.21 | 0.05715 | -0.048 | -3.67
-9 | -0.214 | 0.05387 | -0.049 | -3.973
-8.5 | -0.211 | 0.05065 | -0.049 | -4.173
-8 | -0.201 | 0.04888 | -0.047 | -4.121
-7.5 | -0.185 | 0.04645 | -0.048 | -3.979
-7 | -0.162 | 0.04271 | -0.05 | -3.79
-6.5 | -0.132 | 0.04177 | -0.045 | -3.165
-6 | -0.098 | 0.03769 | -0.053 | -2.607
-5.5 | -0.073 | 0.00539 | -0.104 | -13.594
-5 | -0.02 | 0.00534 | -0.105 | -3.826
-4.5 | 0.036 | 0.0052 | -0.106 | 6.907
-4 | 0.095 | 0.00508 | -0.107 | 18.648
-3.5 | 0.155 | 0.0053 | -0.107 | 29.329
-3 | 0.217 | 0.00538 | -0.108 | 40.306
-2.5 | 0.278 | 0.00522 | -0.109 | 53.333
-2 | 0.34 | 0.00527 | -0.11 | 64.567
-1.5 | 0.402 | 0.00536 | -0.11 | 74.966
-1 | 0.464 | 0.00545 | -0.111 | 85.108
-0.5 | 0.527 | 0.00559 | -0.112 | 94.342
0 | 0.588 | 0.00576 | -0.113 | 102.003
0.5 | 0.648 | 0.00553 | -0.113 | 117.19
1 | 0.709 | 0.00536 | -0.114 | 132.282
1.5 | 0.769 | 0.00548 | -0.115 | 140.392
2 | 0.829 | 0.00558 | -0.116 | 148.498
2.5 | 0.889 | 0.00668 | -0.116 | 133.155
3 | 0.945 | 0.00676 | -0.117 | 139.688
3.5 | 1.002 | 0.00707 | -0.118 | 141.717
4 | 1.057 | 0.00801 | -0.118 | 131.876
4.5 | 1.11 | 0.00834 | -0.119 | 133.14
5 | 1.162 | 0.00869 | -0.12 | 133.755
5.5 | 1.21 | 0.00907 | -0.12 | 133.411
6 | 1.253 | 0.00944 | -0.121 | 132.636
6.5 | 1.29 | 0.00987 | -0.122 | 130.699
7 | 1.318 | 0.01036 | -0.122 | 127.144
7.5 | 1.329 | 0.01094 | -0.123 | 121.458
8 | 1.326 | 0.01151 | -0.124 | 115.18
8.5 | 1.306 | 0.01225 | -0.124 | 106.607
9 | 1.269 | 0.013 | -0.125 | 97.576
9.5 | 1.214 | 0.01376 | -0.125 | 88.203
10 | 1.141 | 0.0146 | -0.126 | 78.162
10.5 | 1.052 | 0.01538 | -0.126 | 68.417
11 | 0.948 | 0.01662 | -0.127 | 57.029
11.5 | 0.832 | 0.01782 | -0.127 | 46.692
12 | 0.706 | 0.01976 | -0.127 | 35.72
12.5 | 0.576 | 0.0214 | -0.127 | 26.898

## 150. Re 20M Mach 0.25 (2)
BIGFOIL.COM POLAR EXPORT
NACA66-710 a=0.6
NACA66-710 a=0.6 |  |  |  | Cl Max: | 1.7368 | at alpha= | 15 | deg
XFOIL ncrit=9 |  |  |  | L/D Max: | 173.913 | at alpha= | 1.5 | deg
Re: | 20000000 |  |  | Cd Min: | 0.17289 | at alpha= | 20 | deg
Mach: | 0.25 |  |  | Cl=0 at alpha= | -99 | deg
|  |  |  | @ Cl=0.1, Cd= | 0.00378
|  |  |  | @ Cl=0.4, Cd= | 0.00378
|  |  |  | @ Cl=0.6, Cd= | 0.0037897
alpha (deg) | Cl | Cd | Cm | Cl/Cd
0 | 0.5885 | 0.00378 | -0.1252 | 155.6878
0.5 | 0.6478 | 0.00383 | -0.126 | 169.1384
1 | 0.7048 | 0.00407 | -0.1264 | 173.1695
1.5 | 0.76 | 0.00437 | -0.1265 | 173.913
2.5 | 0.8539 | 0.00574 | -0.124 | 148.7631
3.5 | 0.9487 | 0.00621 | -0.1214 | 152.7697
4 | 0.9957 | 0.00666 | -0.1197 | 149.5045
4.5 | 1.0406 | 0.00701 | -0.1174 | 148.4451
5 | 1.0968 | 0.00734 | -0.1176 | 149.4278
5.5 | 1.1464 | 0.00767 | -0.1163 | 149.4654
6 | 1.1929 | 0.00808 | -0.1144 | 147.6361
6.5 | 1.2304 | 0.00844 | -0.1105 | 145.782
7 | 1.2649 | 0.00892 | -0.1062 | 141.8049
7.5 | 1.3016 | 0.0095 | -0.1026 | 137.0105
8 | 1.3372 | 0.01022 | -0.0989 | 130.8415
8.5 | 1.3729 | 0.01102 | -0.0953 | 124.5826
9 | 1.409 | 0.01189 | -0.0919 | 118.5029
9.5 | 1.4447 | 0.01284 | -0.0885 | 112.5156
10 | 1.4807 | 0.01383 | -0.0853 | 107.0644
10.5 | 1.5153 | 0.01495 | -0.082 | 101.3579
11 | 1.5514 | 0.01606 | -0.0789 | 96.6002
11.5 | 1.5852 | 0.01733 | -0.0757 | 91.4714
12 | 1.6061 | 0.01946 | -0.0708 | 82.5334
12.5 | 1.6471 | 0.02041 | -0.0687 | 80.7006
13 | 1.6685 | 0.02269 | -0.0643 | 73.5346
13.5 | 1.6891 | 0.02517 | -0.0601 | 67.1077
14 | 1.6994 | 0.02858 | -0.0551 | 59.4612
14.5 | 1.7071 | 0.03248 | -0.0504 | 52.5585
15 | 1.7368 | 0.03469 | -0.0481 | 50.0663
15.5 | 1.713 | 0.04191 | -0.0424 | 40.8733
16 | 1.7342 | 0.04522 | -0.0403 | 38.3503
16.5 | 1.7076 | 0.05369 | -0.0368 | 31.8048
17 | 1.6846 | 0.06252 | -0.0352 | 26.945
17.5 | 1.6234 | 0.07727 | -0.0361 | 21.0094
18 | 1.5866 | 0.0904 | -0.0395 | 17.5509
18.5 | 1.5512 | 0.10456 | -0.0451 | 14.8355
19 | 1.4818 | 0.12645 | -0.0571 | 11.7185
19.5 | 1.4199 | 0.14938 | -0.072 | 9.5053
20 | 1.3662 | 0.17289 | -0.0879 | 7.9021

## 151. Re 20M Mach 0.50 (1)
BIGFOIL.COM POLAR EXPORT
NACA66-710 a=0.6
NACA66-710 a=0.6 |  |  |  | Cl Max: | 1.337 | at alpha= | 6 | deg
JavaFoil+Calcfoil stall+Eppler ext transition |  |  |  | L/D Max: | 138.116 | at alpha= | 3.5 | deg
Re: | 20000000 |  |  | Cd Min: | 0.00514 | at alpha= | -3.5 | deg
Mach: | 0.5 |  |  | Cl=0 at alpha= | -4.8611 | deg
|  |  |  | @ Cl=0.1, Cd= | 0.025377
|  |  |  | @ Cl=0.4, Cd= | 0.0054351
|  |  |  | @ Cl=0.6, Cd= | 0.0056073
alpha (deg) | Cl | Cd | Cm | Cl/Cd
-20 | -0.826 | 0.15568 | -0.056 | -5.307
-19.5 | -0.799 | 0.15387 | -0.055 | -5.191
-19 | -0.772 | 0.14536 | -0.055 | -5.31
-18.5 | -0.745 | 0.14167 | -0.055 | -5.256
-18 | -0.718 | 0.13075 | -0.056 | -5.493
-17.5 | -0.692 | 0.12202 | -0.057 | -5.67
-17 | -0.666 | 0.11448 | -0.058 | -5.815
-16.5 | -0.639 | 0.10769 | -0.059 | -5.936
-16 | -0.608 | 0.11317 | -0.054 | -5.377
-15.5 | -0.582 | 0.10515 | -0.056 | -5.536
-15 | -0.557 | 0.09431 | -0.059 | -5.909
-14.5 | -0.531 | 0.08865 | -0.06 | -5.986
-14 | -0.508 | 0.07709 | -0.066 | -6.59
-13.5 | -0.482 | 0.07177 | -0.068 | -6.712
-13 | -0.462 | 0.05901 | -0.075 | -7.826
-12.5 | -0.457 | 0.03334 | -0.089 | -13.721
-12 | -0.392 | 0.07416 | -0.057 | -5.282
-11.5 | -0.363 | 0.07295 | -0.054 | -4.983
-11 | -0.337 | 0.06661 | -0.056 | -5.057
-10.5 | -0.31 | 0.06129 | -0.059 | -5.062
-10 | -0.285 | 0.05439 | -0.065 | -5.237
-9.5 | -0.261 | 0.04564 | -0.074 | -5.724
-9 | -0.279 | 0.00723 | -0.11 | -38.638
-8.5 | -0.248 | 0.00648 | -0.112 | -38.348
-8 | -0.173 | 0.04845 | -0.057 | -3.575
-7.5 | -0.146 | 0.04685 | -0.055 | -3.112
-7 | -0.119 | 0.04417 | -0.055 | -2.685
-6.5 | -0.092 | 0.04084 | -0.057 | -2.241
-6 | -0.064 | 0.0378 | -0.06 | -1.706
-5.5 | -0.037 | 0.03419 | -0.067 | -1.096
-5 | -0.01 | 0.03618 | -0.055 | -0.276
-4.5 | 0.026 | 0.03531 | -0.053 | 0.746
-4 | 0.079 | 0.03172 | -0.06 | 2.489
-3.5 | 0.167 | 0.00514 | -0.12 | 32.538
-3 | 0.238 | 0.00523 | -0.121 | 45.544
-2.5 | 0.308 | 0.00532 | -0.122 | 57.844
-2 | 0.378 | 0.00541 | -0.122 | 69.909
-1.5 | 0.448 | 0.00549 | -0.123 | 81.6
-1 | 0.518 | 0.00533 | -0.124 | 97.091
-0.5 | 0.59 | 0.00548 | -0.125 | 107.53
0 | 0.656 | 0.00632 | -0.126 | 103.74
0.5 | 0.723 | 0.00659 | -0.126 | 109.742
1 | 0.79 | 0.00685 | -0.127 | 115.295
1.5 | 0.857 | 0.00658 | -0.128 | 130.251
2 | 0.923 | 0.0069 | -0.129 | 133.886
2.5 | 0.989 | 0.00727 | -0.129 | 136.17
3 | 1.049 | 0.00761 | -0.13 | 137.939
3.5 | 1.111 | 0.00804 | -0.131 | 138.116
4 | 1.169 | 0.00935 | -0.131 | 125.072
4.5 | 1.225 | 0.00983 | -0.132 | 124.636
5 | 1.276 | 0.01033 | -0.133 | 123.491
5.5 | 1.316 | 0.01092 | -0.133 | 120.535
6 | 1.337 | 0.01158 | -0.134 | 115.518
6.5 | 1.329 | 0.01249 | -0.135 | 106.409
7 | 1.227 | 0.01359 | -0.136 | 90.265
7.5 | 0.799 | 0.01463 | -0.136 | 54.6
8 | 0.828 | 0.01571 | -0.137 | 52.735
8.5 | 0.86 | 0.01573 | -0.138 | 54.653
9 | 0.889 | 0.01703 | -0.138 | 52.233
9.5 | 0.914 | 0.01878 | -0.138 | 48.689
10 | 0.95 | 0.0179 | -0.14 | 53.084
10.5 | 0.979 | 0.0196 | -0.14 | 49.945
11 | 1.007 | 0.02129 | -0.141 | 47.301

## 152. Re 20M Mach 0.50 (2)
BIGFOIL.COM POLAR EXPORT
NACA66-710 a=0.6
NACA66-710 a=0.6 |  |  |  | Cl Max: | 1.4402 | at alpha= | 9 | deg
XFOIL ncrit=9 |  |  |  | L/D Max: | 227.01 | at alpha= | 1.5 | deg
Re: | 20000000 |  |  | Cd Min: | 0.13738 | at alpha= | 14 | deg
Mach: | 0.5 |  |  | Cl=0 at alpha= | -5.5617 | deg
|  |  |  | @ Cl=0.1, Cd= | 0.010368
|  |  |  | @ Cl=0.4, Cd= | 0.0040697
|  |  |  | @ Cl=0.6, Cd= | 0.0038362
alpha (deg) | Cl | Cd | Cm | Cl/Cd
-10.5 | -0.1133 | 0.10135 | -0.1002 | -1.1179
-10 | -0.0896 | 0.09633 | -0.1037 | -0.93014
-9.5 | -0.0903 | 0.08637 | -0.1078 | -1.0455
-9 | -0.0764 | 0.07995 | -0.1112 | -0.9556
-7 | -0.0556 | 0.05644 | -0.1212 | -0.98512
-6.5 | -0.0311 | 0.05162 | -0.126 | -0.60248
-6 | -0.0199 | 0.04174 | -0.1346 | -0.47676
-5.5 | 0.0028 | 0.03125 | -0.1408 | 0.0896
-5 | 0.0401 | 0.02299 | -0.1428 | 1.7442
-4.5 | 0.0842 | 0.01593 | -0.1426 | 5.2856
-4 | 0.1142 | 0.00537 | -0.1405 | 21.2663
-3.5 | 0.1859 | 0.0047 | -0.1397 | 39.5532
-3 | 0.2581 | 0.00445 | -0.1395 | 58
-2.5 | 0.3292 | 0.00427 | -0.1397 | 77.096
-2 | 0.3998 | 0.00407 | -0.1401 | 98.231
-1 | 0.5394 | 0.00388 | -0.1417 | 139.0206
-0.5 | 0.6086 | 0.00383 | -0.1426 | 158.9034
0 | 0.678 | 0.00376 | -0.1437 | 180.3191
0.5 | 0.7466 | 0.00375 | -0.1447 | 199.0933
1 | 0.815 | 0.00376 | -0.1456 | 216.7553
1.5 | 0.8808 | 0.00388 | -0.1461 | 227.0103
2 | 0.9332 | 0.00464 | -0.1443 | 201.1207
2.5 | 0.9708 | 0.0057 | -0.1397 | 170.3158
3 | 1.0068 | 0.00613 | -0.1347 | 164.2414
3.5 | 1.0236 | 0.0069 | -0.1252 | 148.3478
4 | 1.047 | 0.00777 | -0.1174 | 134.749
4.5 | 1.0811 | 0.00876 | -0.1118 | 123.4132
5 | 1.1255 | 0.00957 | -0.108 | 117.6071
5.5 | 1.1717 | 0.01042 | -0.1044 | 112.4472
6 | 1.2179 | 0.01135 | -0.1007 | 107.304
6.5 | 1.2652 | 0.01232 | -0.097 | 102.6948
7 | 1.3127 | 0.01336 | -0.0933 | 98.256
7.5 | 1.3556 | 0.01468 | -0.0888 | 92.3433
8 | 1.3992 | 0.01606 | -0.0841 | 87.1233
8.5 | 1.4398 | 0.01772 | -0.0787 | 81.2528
9 | 1.4402 | 0.02148 | -0.0684 | 67.0484
9.5 | 1.4266 | 0.02633 | -0.0578 | 54.1815
10 | 1.4211 | 0.03269 | -0.0487 | 43.472
10.5 | 1.3991 | 0.04104 | -0.0415 | 34.0911
11 | 1.3641 | 0.05054 | -0.0365 | 26.9905
11.5 | 1.3253 | 0.06129 | -0.0342 | 21.6234
12 | 1.2823 | 0.07399 | -0.0352 | 17.3307
12.5 | 1.2454 | 0.08771 | -0.0396 | 14.1991
13 | 1.2089 | 0.10336 | -0.0477 | 11.696
13.5 | 1.179 | 0.12018 | -0.0584 | 9.8103
14 | 1.1582 | 0.13738 | -0.0702 | 8.4306