## index
index | Re | Mach | Datasource
1 | 50000 | 0 | JavaFoil+Calcfoil stall+Eppler ext transition
2 | 50000 | 0 | XFOIL ncrit=9
3 | 50000 | 0.1 | JavaFoil+Calcfoil stall+Eppler ext transition
4 | 50000 | 0.1 | XFOIL ncrit=9
5 | 50000 | 0.25 | JavaFoil+Calcfoil stall+Eppler ext transition
6 | 50000 | 0.25 | XFOIL ncrit=9
7 | 50000 | 0.5 | JavaFoil+Calcfoil stall+Eppler ext transition
8 | 50000 | 0.5 | XFOIL ncrit=9
9 | 100000 | 0 | JavaFoil+Calcfoil stall+Eppler ext transition
10 | 100000 | 0 | XFOIL ncrit=9
11 | 100000 | 0.1 | JavaFoil+Calcfoil stall+Eppler ext transition
12 | 100000 | 0.1 | XFOIL ncrit=9
13 | 100000 | 0.25 | JavaFoil+Calcfoil stall+Eppler ext transition
14 | 100000 | 0.25 | XFOIL ncrit=9
15 | 100000 | 0.5 | JavaFoil+Calcfoil stall+Eppler ext transition
16 | 100000 | 0.5 | XFOIL ncrit=9
17 | 250000 | 0 | JavaFoil+Calcfoil stall+Eppler ext transition
18 | 250000 | 0 | XFOIL ncrit=9
19 | 250000 | 0.1 | JavaFoil+Calcfoil stall+Eppler ext transition
20 | 250000 | 0.1 | XFOIL ncrit=9
21 | 250000 | 0.25 | JavaFoil+Calcfoil stall+Eppler ext transition
22 | 250000 | 0.25 | XFOIL ncrit=9
23 | 250000 | 0.5 | JavaFoil+Calcfoil stall+Eppler ext transition
24 | 250000 | 0.5 | XFOIL ncrit=9
25 | 500000 | 0 | JavaFoil+Calcfoil stall+Eppler ext transition
26 | 500000 | 0 | XFOIL ncrit=9
27 | 500000 | 0.1 | JavaFoil+Calcfoil stall+Eppler ext transition
28 | 500000 | 0.1 | XFOIL ncrit=9
29 | 500000 | 0.25 | JavaFoil+Calcfoil stall+Eppler ext transition
30 | 500000 | 0.25 | XFOIL ncrit=9
31 | 500000 | 0.5 | JavaFoil+Calcfoil stall+Eppler ext transition
32 | 500000 | 0.5 | XFOIL ncrit=9
33 | 750000 | 0 | JavaFoil+Calcfoil stall+Eppler ext transition
34 | 750000 | 0 | XFOIL ncrit=9
35 | 750000 | 0.1 | JavaFoil+Calcfoil stall+Eppler ext transition
36 | 750000 | 0.1 | XFOIL ncrit=9
37 | 750000 | 0.25 | JavaFoil+Calcfoil stall+Eppler ext transition
38 | 750000 | 0.25 | XFOIL ncrit=9
39 | 750000 | 0.5 | JavaFoil+Calcfoil stall+Eppler ext transition
40 | 750000 | 0.5 | XFOIL ncrit=9
41 | 1000000 | 0 | JavaFoil+Calcfoil stall+Eppler ext transition
42 | 1000000 | 0 | XFOIL ncrit=9
43 | 1000000 | 0.1 | JavaFoil+Calcfoil stall+Eppler ext transition
44 | 1000000 | 0.1 | XFOIL ncrit=9
45 | 1000000 | 0.25 | JavaFoil+Calcfoil stall+Eppler ext transition
46 | 1000000 | 0.25 | XFOIL ncrit=9
47 | 1000000 | 0.5 | JavaFoil+Calcfoil stall+Eppler ext transition
48 | 1000000 | 0.5 | XFOIL ncrit=9
49 | 2000000 | 0 | JavaFoil+Calcfoil stall+Eppler ext transition
50 | 2000000 | 0 | XFOIL ncrit=9
51 | 2000000 | 0.1 | JavaFoil+Calcfoil stall+Eppler ext transition
52 | 2000000 | 0.1 | XFOIL ncrit=9
53 | 2000000 | 0.25 | JavaFoil+Calcfoil stall+Eppler ext transition
54 | 2000000 | 0.25 | XFOIL ncrit=9
55 | 2000000 | 0.5 | JavaFoil+Calcfoil stall+Eppler ext transition
56 | 2000000 | 0.5 | XFOIL ncrit=9
57 | 3000000 | 0 | JavaFoil+Calcfoil stall+Eppler ext transition
58 | 3000000 | 0 | XFOIL ncrit=9
59 | 3000000 | 0.1 | JavaFoil+Calcfoil stall+Eppler ext transition
60 | 3000000 | 0.1 | XFOIL ncrit=9
61 | 3000000 | 0.25 | JavaFoil+Calcfoil stall+Eppler ext transition
62 | 3000000 | 0.25 | XFOIL ncrit=9
63 | 3000000 | 0.5 | JavaFoil+Calcfoil stall+Eppler ext transition
64 | 3000000 | 0.5 | XFOIL ncrit=9
65 | 4000000 | 0 | JavaFoil+Calcfoil stall+Eppler ext transition
66 | 4000000 | 0 | XFOIL ncrit=9
67 | 4000000 | 0.1 | JavaFoil+Calcfoil stall+Eppler ext transition
68 | 4000000 | 0.1 | XFOIL ncrit=9
69 | 4000000 | 0.25 | JavaFoil+Calcfoil stall+Eppler ext transition
70 | 4000000 | 0.25 | XFOIL ncrit=9
71 | 4000000 | 0.5 | JavaFoil+Calcfoil stall+Eppler ext transition
72 | 4000000 | 0.5 | XFOIL ncrit=9
73 | 5000000 | 0 | JavaFoil+Calcfoil stall+Eppler ext transition
74 | 5000000 | 0 | XFOIL ncrit=9
75 | 5000000 | 0.1 | JavaFoil+Calcfoil stall+Eppler ext transition
76 | 5000000 | 0.1 | XFOIL ncrit=9
77 | 5000000 | 0.25 | JavaFoil+Calcfoil stall+Eppler ext transition
78 | 5000000 | 0.25 | XFOIL ncrit=9
79 | 5000000 | 0.5 | JavaFoil+Calcfoil stall+Eppler ext transition
80 | 5000000 | 0.5 | XFOIL ncrit=9
81 | 6000000 | 0 | JavaFoil+Calcfoil stall+Eppler ext transition
82 | 6000000 | 0 | XFOIL ncrit=9
83 | 6000000 | 0.1 | JavaFoil+Calcfoil stall+Eppler ext transition
84 | 6000000 | 0.1 | XFOIL ncrit=9
85 | 6000000 | 0.25 | JavaFoil+Calcfoil stall+Eppler ext transition
86 | 6000000 | 0.25 | XFOIL ncrit=9
87 | 6000000 | 0.5 | JavaFoil+Calcfoil stall+Eppler ext transition
88 | 6000000 | 0.5 | XFOIL ncrit=9
89 | 7000000 | 0 | JavaFoil+Calcfoil stall+Eppler ext transition
90 | 7000000 | 0 | XFOIL ncrit=9
91 | 7000000 | 0.1 | JavaFoil+Calcfoil stall+Eppler ext transition
92 | 7000000 | 0.1 | XFOIL ncrit=9
93 | 7000000 | 0.25 | JavaFoil+Calcfoil stall+Eppler ext transition
94 | 7000000 | 0.25 | XFOIL ncrit=9
95 | 7000000 | 0.5 | JavaFoil+Calcfoil stall+Eppler ext transition
96 | 7000000 | 0.5 | XFOIL ncrit=9
97 | 8000000 | 0 | JavaFoil+Calcfoil stall+Eppler ext transition
98 | 8000000 | 0 | XFOIL ncrit=9
99 | 8000000 | 0.1 | JavaFoil+Calcfoil stall+Eppler ext transition
100 | 8000000 | 0.1 | XFOIL ncrit=9
101 | 8000000 | 0.25 | JavaFoil+Calcfoil stall+Eppler ext transition
102 | 8000000 | 0.25 | XFOIL ncrit=9
103 | 8000000 | 0.5 | JavaFoil+Calcfoil stall+Eppler ext transition
104 | 8000000 | 0.5 | XFOIL ncrit=9
105 | 10000000 | 0 | JavaFoil+Calcfoil stall+Eppler ext transition
106 | 10000000 | 0 | XFOIL ncrit=9
107 | 10000000 | 0.1 | JavaFoil+Calcfoil stall+Eppler ext transition
108 | 10000000 | 0.1 | XFOIL ncrit=9
109 | 10000000 | 0.25 | JavaFoil+Calcfoil stall+Eppler ext transition
110 | 10000000 | 0.25 | XFOIL ncrit=9
111 | 10000000 | 0.5 | JavaFoil+Calcfoil stall+Eppler ext transition
112 | 10000000 | 0.5 | XFOIL ncrit=9
113 | 12000000 | 0 | JavaFoil+Calcfoil stall+Eppler ext transition
114 | 12000000 | 0 | XFOIL ncrit=9
115 | 12000000 | 0.1 | JavaFoil+Calcfoil stall+Eppler ext transition
116 | 12000000 | 0.1 | XFOIL ncrit=9
117 | 12000000 | 0.25 | JavaFoil+Calcfoil stall+Eppler ext transition
118 | 12000000 | 0.25 | XFOIL ncrit=9
119 | 12000000 | 0.5 | JavaFoil+Calcfoil stall+Eppler ext transition
120 | 12000000 | 0.5 | XFOIL ncrit=9
121 | 14000000 | 0 | JavaFoil+Calcfoil stall+Eppler ext transition
122 | 14000000 | 0 | XFOIL ncrit=9
123 | 14000000 | 0.1 | JavaFoil+Calcfoil stall+Eppler ext transition
124 | 14000000 | 0.1 | XFOIL ncrit=9
125 | 14000000 | 0.25 | JavaFoil+Calcfoil stall+Eppler ext transition
126 | 14000000 | 0.25 | XFOIL ncrit=9
127 | 14000000 | 0.5 | JavaFoil+Calcfoil stall+Eppler ext transition
128 | 14000000 | 0.5 | XFOIL ncrit=9
129 | 16000000 | 0 | JavaFoil+Calcfoil stall+Eppler ext transition
130 | 16000000 | 0 | XFOIL ncrit=9
131 | 16000000 | 0.1 | JavaFoil+Calcfoil stall+Eppler ext transition
132 | 16000000 | 0.1 | XFOIL ncrit=9
133 | 16000000 | 0.25 | JavaFoil+Calcfoil stall+Eppler ext transition
134 | 16000000 | 0.25 | XFOIL ncrit=9
135 | 16000000 | 0.5 | JavaFoil+Calcfoil stall+Eppler ext transition
136 | 16000000 | 0.5 | XFOIL ncrit=9
137 | 18000000 | 0 | JavaFoil+Calcfoil stall+Eppler ext transition
138 | 18000000 | 0 | XFOIL ncrit=9
139 | 18000000 | 0.1 | JavaFoil+Calcfoil stall+Eppler ext transition
140 | 18000000 | 0.1 | XFOIL ncrit=9
141 | 18000000 | 0.25 | JavaFoil+Calcfoil stall+Eppler ext transition
142 | 18000000 | 0.25 | XFOIL ncrit=9
143 | 18000000 | 0.5 | JavaFoil+Calcfoil stall+Eppler ext transition
144 | 18000000 | 0.5 | XFOIL ncrit=9
145 | 20000000 | 0 | JavaFoil+Calcfoil stall+Eppler ext transition
146 | 20000000 | 0 | XFOIL ncrit=9
147 | 20000000 | 0.1 | JavaFoil+Calcfoil stall+Eppler ext transition
148 | 20000000 | 0.1 | XFOIL ncrit=9
149 | 20000000 | 0.25 | JavaFoil+Calcfoil stall+Eppler ext transition
150 | 20000000 | 0.25 | XFOIL ncrit=9
151 | 20000000 | 0.5 | JavaFoil+Calcfoil stall+Eppler ext transition
152 | 20000000 | 0.5 | XFOIL ncrit=9

## 1. Re 50k Mach 0.00 (1)
BIGFOIL.COM POLAR EXPORT
NACA64A115
NACA64A115 |  |  |  | Cl Max: | 1.042 | at alpha= | 13.5 | deg
JavaFoil+Calcfoil stall+Eppler ext transition |  |  |  | L/D Max: | 33.583 | at alpha= | 6.5 | deg
Re: | 50000 |  |  | Cd Min: | 0.01735 | at alpha= | 0 | deg
Mach: | 0 |  |  | Cl=0 at alpha= | -0.81147 | deg
|  |  |  | @ Cl=0.1, Cd= | 0.017381
|  |  |  | @ Cl=0.4, Cd= | 0.01925
|  |  |  | @ Cl=0.6, Cd= | 0.02152
alpha (deg) | Cl | Cd | Cm | Cl/Cd
-20 | -0.8 | 0.32331 | 0.004 | -2.475
-19.5 | -0.822 | 0.30712 | 0.004 | -2.676
-19 | -0.843 | 0.2801 | 0.004 | -3.01
-18.5 | -0.863 | 0.26826 | 0.003 | -3.219
-18 | -0.883 | 0.25081 | 0.003 | -3.519
-17.5 | -0.9 | 0.23595 | 0.003 | -3.815
-17 | -0.916 | 0.22252 | 0.003 | -4.117
-16.5 | -0.93 | 0.20371 | 0.003 | -4.564
-16 | -0.94 | 0.19544 | 0.002 | -4.808
-15.5 | -0.945 | 0.18192 | 0.002 | -5.192
-15 | -0.947 | 0.16524 | 0.002 | -5.73
-14.5 | -0.946 | 0.1544 | 0.001 | -6.13
-14 | -0.943 | 0.14468 | 0.001 | -6.518
-13.5 | -0.937 | 0.13623 | 0.001 | -6.877
-13 | -0.927 | 0.12517 | 0.001 | -7.409
-12.5 | -0.915 | 0.11593 | 0 | -7.893
-12 | -0.899 | 0.10874 | 0 | -8.269
-11.5 | -0.88 | 0.10082 | 0 | -8.732
-11 | -0.858 | 0.09357 | -0.001 | -9.173
-10.5 | -0.833 | 0.08681 | -0.001 | -9.601
-10 | -0.806 | 0.08225 | -0.001 | -9.795
-9.5 | -0.775 | 0.07565 | -0.002 | -10.242
-9 | -0.742 | 0.07112 | -0.002 | -10.43
-8.5 | -0.706 | 0.0662 | -0.002 | -10.665
-8 | -0.668 | 0.0615 | -0.003 | -10.866
-7.5 | -0.628 | 0.05805 | -0.003 | -10.827
-7 | -0.587 | 0.05431 | -0.004 | -10.818
-6.5 | -0.544 | 0.05112 | -0.004 | -10.651
-6 | -0.503 | 0.0471 | -0.005 | -10.684
-5.5 | -0.554 | 0.02204 | -0.01 | -25.149
-5 | -0.498 | 0.02148 | -0.011 | -23.193
-4.5 | -0.421 | 0.02157 | -0.012 | -19.534
-4 | -0.367 | 0.02072 | -0.012 | -17.717
-3.5 | -0.312 | 0.02012 | -0.013 | -15.495
-3 | -0.256 | 0.01957 | -0.014 | -13.062
-2.5 | -0.199 | 0.01797 | -0.015 | -11.074
-2 | -0.142 | 0.01865 | -0.016 | -7.6
-1.5 | -0.083 | 0.01844 | -0.017 | -4.477
-1 | -0.023 | 0.01831 | -0.018 | -1.237
-0.5 | 0.038 | 0.01825 | -0.019 | 2.061
0 | 0.098 | 0.01735 | -0.02 | 5.633
0.5 | 0.158 | 0.01828 | -0.021 | 8.622
1 | 0.217 | 0.01835 | -0.021 | 11.836
1.5 | 0.276 | 0.01856 | -0.022 | 14.884
2 | 0.335 | 0.01888 | -0.023 | 17.726
2.5 | 0.392 | 0.01919 | -0.024 | 20.4
3 | 0.448 | 0.01961 | -0.024 | 22.861
3.5 | 0.504 | 0.02018 | -0.025 | 24.984
4 | 0.558 | 0.02089 | -0.026 | 26.726
4.5 | 0.612 | 0.0217 | -0.026 | 28.192
5 | 0.663 | 0.02265 | -0.027 | 29.276
5.5 | 0.743 | 0.0235 | -0.029 | 31.612
6 | 0.795 | 0.02432 | -0.029 | 32.712
6.5 | 0.845 | 0.02516 | -0.03 | 33.583
7 | 0.743 | 0.05314 | -0.016 | 13.977
7.5 | 0.781 | 0.0568 | -0.015 | 13.759
8 | 0.819 | 0.06129 | -0.015 | 13.362
8.5 | 0.855 | 0.06528 | -0.015 | 13.099
9 | 0.889 | 0.07015 | -0.014 | 12.672
9.5 | 0.921 | 0.07569 | -0.014 | 12.162
10 | 0.95 | 0.08102 | -0.014 | 11.721
10.5 | 0.976 | 0.08596 | -0.015 | 11.354
11 | 0.997 | 0.09438 | -0.015 | 10.561
11.5 | 1.014 | 0.09913 | -0.015 | 10.225
12 | 1.026 | 0.10658 | -0.015 | 9.63
12.5 | 1.035 | 0.11447 | -0.015 | 9.044
13 | 1.041 | 0.12333 | -0.015 | 8.437
13.5 | 1.042 | 0.13467 | -0.015 | 7.737
14 | 1.04 | 0.14255 | -0.015 | 7.293
14.5 | 1.034 | 0.15593 | -0.016 | 6.631
15 | 1.025 | 0.1658 | -0.015 | 6.182
15.5 | 1.013 | 0.17659 | -0.016 | 5.738
16 | 0.999 | 0.19418 | -0.016 | 5.144
16.5 | 0.982 | 0.20739 | -0.016 | 4.735
17 | 0.963 | 0.21729 | -0.016 | 4.433
17.5 | 0.943 | 0.23363 | -0.016 | 4.035
18 | 0.921 | 0.24599 | -0.016 | 3.743
18.5 | 0.898 | 0.2686 | -0.017 | 3.342

## 2. Re 50k Mach 0.00 (2)
BIGFOIL.COM POLAR EXPORT
NACA64A115
NACA64A115 |  |  |  | Cl Max: | 0.9707 | at alpha= | 10 | deg
XFOIL ncrit=9 |  |  |  | L/D Max: | 24.5478 | at alpha= | 8 | deg
Re: | 50000 |  |  | Cd Min: | 0.17627 | at alpha= | 15 | deg
Mach: | 0 |  |  | Cl=0 at alpha= | -0.10939 | deg
|  |  |  | @ Cl=0.1, Cd= | 0.040173
|  |  |  | @ Cl=0.4, Cd= | 0.052072
|  |  |  | @ Cl=0.6, Cd= | 0.045936
alpha (deg) | Cl | Cd | Cm | Cl/Cd
-13 | -0.4577 | 0.14535 | -0.0154 | -3.149
-12.5 | -0.4476 | 0.13857 | -0.0162 | -3.2301
-12 | -0.4512 | 0.13317 | -0.0168 | -3.3882
-11.5 | -0.4435 | 0.12625 | -0.0172 | -3.5129
-11 | -0.6249 | 0.08287 | -0.0526 | -7.5407
-10.5 | -0.7596 | 0.07122 | -0.0506 | -10.6655
-10 | -0.7924 | 0.06445 | -0.0441 | -12.2948
-9.5 | -0.822 | 0.05844 | -0.036 | -14.0657
-9 | -0.8408 | 0.05296 | -0.0276 | -15.8761
-8.5 | -0.8482 | 0.04791 | -0.0194 | -17.704
-8 | -0.8499 | 0.04392 | -0.011 | -19.3511
-7.5 | -0.8221 | 0.03947 | -0.0071 | -20.8285
-7 | -0.7909 | 0.03585 | -0.0031 | -22.0614
-6.5 | -0.7471 | 0.03269 | -0.0008 | -22.8541
-6 | -0.7132 | 0.02973 | 0.0031 | -23.9892
-5.5 | -0.7225 | 0.02611 | 0.0133 | -27.6714
-5 | -0.7456 | 0.02758 | 0.033 | -27.0341
-4.5 | -0.6984 | 0.03262 | 0.044 | -21.4102
-4 | -0.3992 | 0.04276 | 0.0218 | -9.3358
-3.5 | -0.3454 | 0.04215 | 0.02 | -8.1945
-3 | -0.3119 | 0.04133 | 0.0201 | -7.5466
-2.5 | -0.271 | 0.0406 | 0.0184 | -6.6749
-2 | -0.2425 | 0.04004 | 0.0184 | -6.0564
-1.5 | -0.1879 | 0.03958 | 0.0133 | -4.7473
-1 | -0.136 | 0.03939 | 0.0083 | -3.4527
-0.5 | -0.0732 | 0.03944 | 0.0009 | -1.856
0 | 0.0205 | 0.03973 | -0.0126 | 0.51598
0.5 | 0.0605 | 0.03977 | -0.0158 | 1.5212
1 | 0.0914 | 0.04003 | -0.0172 | 2.2833
1.5 | 0.1106 | 0.04035 | -0.0163 | 2.741
2 | 0.1217 | 0.04067 | -0.0139 | 2.9924
2.5 | 0.1251 | 0.04098 | -0.01 | 3.0527
3 | 0.1315 | 0.04156 | -0.0059 | 3.1641
3.5 | 0.1423 | 0.04248 | -0.0021 | 3.3498
4 | 0.1803 | 0.04432 | -0.0024 | 4.0681
4.5 | 0.2122 | 0.0461 | -0.0015 | 4.603
5 | 0.2638 | 0.0483 | -0.0031 | 5.4617
5.5 | 0.3164 | 0.05032 | -0.0042 | 6.2878
6 | 0.3861 | 0.05197 | -0.0064 | 7.4293
6.5 | 0.454 | 0.05247 | -0.0065 | 8.6526
7 | 0.5801 | 0.04767 | -0.0068 | 12.1691
8 | 0.7681 | 0.03129 | 0.0134 | 24.5478
9.5 | 0.9516 | 0.04628 | 0.0113 | 20.5618
10 | 0.9707 | 0.05209 | 0.0157 | 18.6351
10.5 | 0.9635 | 0.05806 | 0.0227 | 16.5949
11 | 0.9366 | 0.06425 | 0.0305 | 14.5774
11.5 | 0.8922 | 0.07079 | 0.0376 | 12.6035
12 | 0.8439 | 0.07939 | 0.0403 | 10.6298
13 | 0.6369 | 0.12766 | 0.0144 | 4.989
13.5 | 0.5681 | 0.15467 | -0.0058 | 3.673
14 | 0.5844 | 0.16254 | -0.007 | 3.5954
14.5 | 0.5974 | 0.17016 | -0.0084 | 3.5108
15 | 0.6026 | 0.17627 | -0.0101 | 3.4186

## 3. Re 50k Mach 0.10 (1)
BIGFOIL.COM POLAR EXPORT
NACA64A115
NACA64A115 |  |  |  | Cl Max: | 1.031 | at alpha= | 13 | deg
JavaFoil+Calcfoil stall+Eppler ext transition |  |  |  | L/D Max: | 33.501 | at alpha= | 6.5 | deg
Re: | 50000 |  |  | Cd Min: | 0.01805 | at alpha= | -2.5 | deg
Mach: | 0.1 |  |  | Cl=0 at alpha= | -0.81147 | deg
|  |  |  | @ Cl=0.1, Cd= | 0.018369
|  |  |  | @ Cl=0.4, Cd= | 0.019318
|  |  |  | @ Cl=0.6, Cd= | 0.021623
alpha (deg) | Cl | Cd | Cm | Cl/Cd
-19.5 | -0.771 | 0.32821 | 0.004 | -2.348
-19 | -0.796 | 0.30516 | 0.004 | -2.607
-18.5 | -0.819 | 0.28047 | 0.003 | -2.922
-18 | -0.842 | 0.26118 | 0.003 | -3.225
-17.5 | -0.864 | 0.24648 | 0.003 | -3.504
-17 | -0.883 | 0.23018 | 0.003 | -3.838
-16.5 | -0.901 | 0.21652 | 0.003 | -4.16
-16 | -0.914 | 0.2025 | 0.002 | -4.516
-15.5 | -0.923 | 0.18694 | 0.002 | -4.935
-15 | -0.928 | 0.17502 | 0.002 | -5.302
-14.5 | -0.931 | 0.15756 | 0.001 | -5.906
-14 | -0.93 | 0.14648 | 0.001 | -6.348
-13.5 | -0.926 | 0.13909 | 0.001 | -6.659
-13 | -0.919 | 0.12705 | 0.001 | -7.233
-12.5 | -0.909 | 0.1168 | 0 | -7.779
-12 | -0.895 | 0.11026 | 0 | -8.114
-11.5 | -0.877 | 0.10373 | 0 | -8.459
-11 | -0.857 | 0.09584 | -0.001 | -8.941
-10.5 | -0.833 | 0.08755 | -0.001 | -9.514
-10 | -0.806 | 0.0819 | -0.001 | -9.84
-9.5 | -0.776 | 0.07669 | -0.002 | -10.118
-9 | -0.743 | 0.07112 | -0.002 | -10.45
-8.5 | -0.708 | 0.06688 | -0.002 | -10.587
-8 | -0.67 | 0.06199 | -0.003 | -10.816
-7.5 | -0.631 | 0.05808 | -0.003 | -10.86
-7 | -0.59 | 0.05451 | -0.004 | -10.821
-6.5 | -0.547 | 0.05119 | -0.004 | -10.685
-6 | -0.505 | 0.04759 | -0.005 | -10.602
-5.5 | -0.557 | 0.02214 | -0.011 | -25.142
-5 | -0.5 | 0.02157 | -0.011 | -23.193
-4.5 | -0.423 | 0.02168 | -0.012 | -19.522
-4 | -0.369 | 0.02087 | -0.012 | -17.66
-3.5 | -0.313 | 0.02021 | -0.013 | -15.495
-3 | -0.257 | 0.01965 | -0.014 | -13.06
-2.5 | -0.2 | 0.01805 | -0.015 | -11.065
-2 | -0.142 | 0.01873 | -0.016 | -7.593
-1.5 | -0.083 | 0.0185 | -0.017 | -4.484
-1 | -0.023 | 0.01836 | -0.018 | -1.24
-0.5 | 0.038 | 0.0183 | -0.019 | 2.065
0 | 0.098 | 0.01837 | -0.02 | 5.345
0.5 | 0.158 | 0.01833 | -0.021 | 8.642
1 | 0.218 | 0.0184 | -0.021 | 11.855
1.5 | 0.277 | 0.01864 | -0.022 | 14.885
2 | 0.336 | 0.01894 | -0.023 | 17.742
2.5 | 0.393 | 0.01926 | -0.024 | 20.419
3 | 0.45 | 0.01973 | -0.024 | 22.826
3.5 | 0.506 | 0.02027 | -0.025 | 24.976
4 | 0.561 | 0.02099 | -0.026 | 26.712
4.5 | 0.614 | 0.02185 | -0.026 | 28.096
5 | 0.666 | 0.02278 | -0.027 | 29.241
5.5 | 0.746 | 0.02362 | -0.029 | 31.583
6 | 0.799 | 0.02446 | -0.03 | 32.643
6.5 | 0.848 | 0.02532 | -0.03 | 33.501
7 | 0.745 | 0.05342 | -0.016 | 13.95
7.5 | 0.784 | 0.05712 | -0.015 | 13.732
8 | 0.822 | 0.06135 | -0.015 | 13.393
8.5 | 0.858 | 0.06601 | -0.015 | 12.992
9 | 0.891 | 0.07116 | -0.014 | 12.522
9.5 | 0.922 | 0.07592 | -0.014 | 12.144
10 | 0.95 | 0.08142 | -0.014 | 11.67
10.5 | 0.976 | 0.08741 | -0.015 | 11.163
11 | 0.995 | 0.09349 | -0.015 | 10.645
11.5 | 1.01 | 0.09983 | -0.015 | 10.12
12 | 1.021 | 0.10955 | -0.015 | 9.322
12.5 | 1.028 | 0.11757 | -0.015 | 8.744
13 | 1.031 | 0.12463 | -0.015 | 8.269
13.5 | 1.029 | 0.13623 | -0.015 | 7.554
14 | 1.024 | 0.14854 | -0.015 | 6.892
14.5 | 1.015 | 0.1595 | -0.015 | 6.362
15 | 1.002 | 0.16992 | -0.016 | 5.898
15.5 | 0.987 | 0.18213 | -0.016 | 5.418
16 | 0.968 | 0.19563 | -0.016 | 4.95
16.5 | 0.948 | 0.21035 | -0.016 | 4.506
17 | 0.925 | 0.22614 | -0.016 | 4.09
17.5 | 0.9 | 0.24703 | -0.016 | 3.645
18 | 0.875 | 0.26783 | -0.017 | 3.265

## 4. Re 50k Mach 0.10 (2)
BIGFOIL.COM POLAR EXPORT
NACA64A115
NACA64A115 |  |  |  | Cl Max: | 0.9663 | at alpha= | 10 | deg
XFOIL ncrit=9 |  |  |  | L/D Max: | 27.8735 | at alpha= | 7.5 | deg
Re: | 50000 |  |  | Cd Min: | 0.17705 | at alpha= | 15 | deg
Mach: | 0.1 |  |  | Cl=0 at alpha= | -0.12449 | deg
|  |  |  | @ Cl=0.1, Cd= | 0.040368
|  |  |  | @ Cl=0.4, Cd= | 0.052288
|  |  |  | @ Cl=0.6, Cd= | 0.04374
alpha (deg) | Cl | Cd | Cm | Cl/Cd
-13 | -0.4571 | 0.14586 | -0.0156 | -3.1338
-12.5 | -0.4464 | 0.13901 | -0.0164 | -3.2113
-12 | -0.4497 | 0.13362 | -0.017 | -3.3655
-11.5 | -0.5009 | 0.11319 | -0.0322 | -4.4253
-11 | -0.6117 | 0.0846 | -0.0521 | -7.2305
-10.5 | -0.7506 | 0.072 | -0.052 | -10.425
-10 | -0.7834 | 0.06523 | -0.0456 | -12.0098
-9.5 | -0.8142 | 0.05917 | -0.0377 | -13.7604
-9 | -0.8355 | 0.05367 | -0.0292 | -15.5674
-8.5 | -0.8456 | 0.04861 | -0.0208 | -17.3956
-8 | -0.8499 | 0.04456 | -0.0122 | -19.0732
-7.5 | -0.8246 | 0.04008 | -0.0079 | -20.5739
-7 | -0.7955 | 0.03637 | -0.0036 | -21.8724
-6.5 | -0.7542 | 0.03324 | -0.0008 | -22.6895
-6 | -0.7155 | 0.03021 | 0.0025 | -23.6842
-5.5 | -0.7191 | 0.02674 | 0.0117 | -26.8923
-5 | -0.7464 | 0.02725 | 0.0312 | -27.3908
-4.5 | -0.7169 | 0.03148 | 0.044 | -22.7732
-3.5 | -0.3516 | 0.04236 | 0.0206 | -8.3003
-3 | -0.3242 | 0.04156 | 0.0219 | -7.8008
-2.5 | -0.274 | 0.04083 | 0.0187 | -6.7108
-2 | -0.2413 | 0.04025 | 0.018 | -5.995
-1.5 | -0.194 | 0.03981 | 0.0143 | -4.8731
-1 | -0.14 | 0.03959 | 0.0089 | -3.5362
-0.5 | -0.0739 | 0.03965 | 0.0009 | -1.8638
0 | 0.0245 | 0.03994 | -0.0133 | 0.61342
0.5 | 0.0648 | 0.04002 | -0.0165 | 1.6192
1 | 0.096 | 0.0403 | -0.0179 | 2.3821
1.5 | 0.1149 | 0.04062 | -0.017 | 2.8287
2 | 0.1253 | 0.04094 | -0.0144 | 3.0606
2.5 | 0.127 | 0.04122 | -0.0102 | 3.081
3 | 0.1293 | 0.04168 | -0.0055 | 3.1022
3.5 | 0.1498 | 0.04286 | -0.0032 | 3.4951
4 | 0.1768 | 0.04439 | -0.0017 | 3.9829
4.5 | 0.2144 | 0.04629 | -0.0016 | 4.6317
5 | 0.2627 | 0.04844 | -0.0027 | 5.4232
5.5 | 0.3216 | 0.05051 | -0.0046 | 6.3671
6 | 0.3803 | 0.05218 | -0.0054 | 7.2882
6.5 | 0.4551 | 0.05259 | -0.0061 | 8.6537
7 | 0.758 | 0.03409 | -0.0144 | 22.2353
7.5 | 0.7799 | 0.02798 | 0.0032 | 27.8735
8 | 0.7672 | 0.03177 | 0.0145 | 24.1486
8.5 | 0.8501 | 0.03674 | 0.011 | 23.1383
9 | 0.9236 | 0.04214 | 0.0084 | 21.9174
9.5 | 0.9501 | 0.04697 | 0.0128 | 20.2278
10 | 0.9663 | 0.05284 | 0.0174 | 18.2873
10.5 | 0.9557 | 0.05885 | 0.0246 | 16.2396
11 | 0.9255 | 0.06501 | 0.0325 | 14.2363
11.5 | 0.8806 | 0.07183 | 0.0388 | 12.2595
12 | 0.8345 | 0.08075 | 0.0407 | 10.3344
13 | 0.6354 | 0.12847 | 0.0146 | 4.9459
13.5 | 0.5672 | 0.15518 | -0.0058 | 3.6551
14 | 0.5839 | 0.1631 | -0.007 | 3.58
14.5 | 0.5979 | 0.17086 | -0.0083 | 3.4994
15 | 0.6038 | 0.17705 | -0.0101 | 3.4103

## 5. Re 50k Mach 0.25 (1)
BIGFOIL.COM POLAR EXPORT
NACA64A115
NACA64A115 |  |  |  | Cl Max: | 0.977 | at alpha= | 11.5 | deg
JavaFoil+Calcfoil stall+Eppler ext transition |  |  |  | L/D Max: | 33.131 | at alpha= | 6.5 | deg
Re: | 50000 |  |  | Cd Min: | 0.01782 | at alpha= | 0.5 | deg
Mach: | 0.25 |  |  | Cl=0 at alpha= | -0.81452 | deg
|  |  |  | @ Cl=0.1, Cd= | 0.018629
|  |  |  | @ Cl=0.4, Cd= | 0.019689
|  |  |  | @ Cl=0.6, Cd= | 0.022087
alpha (deg) | Cl | Cd | Cm | Cl/Cd
-17 | -0.588 | 0.34837 | 0.003 | -1.687
-16.5 | -0.642 | 0.294 | 0.003 | -2.183
-16 | -0.689 | 0.26204 | 0.002 | -2.631
-15.5 | -0.728 | 0.23732 | 0.002 | -3.066
-15 | -0.761 | 0.21234 | 0.002 | -3.585
-14.5 | -0.79 | 0.19751 | 0.002 | -4.001
-14 | -0.814 | 0.17888 | 0.001 | -4.549
-13.5 | -0.832 | 0.15664 | 0.001 | -5.311
-13 | -0.844 | 0.14685 | 0.001 | -5.75
-12.5 | -0.851 | 0.1339 | 0 | -6.356
-12 | -0.852 | 0.12239 | 0 | -6.964
-11.5 | -0.848 | 0.11116 | 0 | -7.625
-11 | -0.838 | 0.10265 | -0.001 | -8.162
-10.5 | -0.823 | 0.09413 | -0.001 | -8.738
-10 | -0.803 | 0.08739 | -0.001 | -9.184
-9.5 | -0.778 | 0.07935 | -0.002 | -9.807
-9 | -0.75 | 0.07485 | -0.002 | -10.014
-8.5 | -0.717 | 0.06922 | -0.002 | -10.36
-8 | -0.681 | 0.0636 | -0.003 | -10.715
-7.5 | -0.643 | 0.05913 | -0.003 | -10.875
-7 | -0.602 | 0.05551 | -0.004 | -10.851
-6.5 | -0.559 | 0.05218 | -0.004 | -10.719
-6 | -0.515 | 0.04872 | -0.005 | -10.58
-5.5 | -0.569 | 0.02265 | -0.011 | -25.133
-5 | -0.512 | 0.02203 | -0.012 | -23.258
-4.5 | -0.433 | 0.02234 | -0.012 | -19.369
-4 | -0.377 | 0.02148 | -0.013 | -17.552
-3.5 | -0.32 | 0.02072 | -0.014 | -15.462
-3 | -0.263 | 0.01914 | -0.014 | -13.718
-2.5 | -0.204 | 0.01973 | -0.015 | -10.337
-2 | -0.145 | 0.01922 | -0.016 | -7.539
-1.5 | -0.085 | 0.01883 | -0.017 | -4.512
-1 | -0.023 | 0.01866 | -0.018 | -1.251
-0.5 | 0.039 | 0.01857 | -0.019 | 2.087
0 | 0.101 | 0.01863 | -0.02 | 5.407
0.5 | 0.162 | 0.01782 | -0.021 | 9.119
1 | 0.224 | 0.01875 | -0.022 | 11.932
1.5 | 0.284 | 0.01896 | -0.023 | 14.987
2 | 0.344 | 0.0193 | -0.023 | 17.825
2.5 | 0.403 | 0.01971 | -0.024 | 20.43
3 | 0.461 | 0.02019 | -0.025 | 22.832
3.5 | 0.518 | 0.02087 | -0.026 | 24.806
4 | 0.573 | 0.02164 | -0.026 | 26.486
4.5 | 0.628 | 0.02255 | -0.027 | 27.837
5 | 0.68 | 0.02365 | -0.027 | 28.775
5.5 | 0.763 | 0.02435 | -0.03 | 31.339
6 | 0.815 | 0.02524 | -0.03 | 32.313
6.5 | 0.865 | 0.0261 | -0.031 | 33.131
7 | 0.76 | 0.05449 | -0.016 | 13.955
7.5 | 0.799 | 0.05843 | -0.015 | 13.669
8 | 0.835 | 0.06306 | -0.015 | 13.247
8.5 | 0.869 | 0.06788 | -0.015 | 12.8
9 | 0.899 | 0.07388 | -0.015 | 12.17
9.5 | 0.926 | 0.07907 | -0.014 | 11.706
10 | 0.948 | 0.08694 | -0.014 | 10.905
10.5 | 0.966 | 0.09493 | -0.014 | 10.177
11 | 0.975 | 0.10042 | -0.015 | 9.713
11.5 | 0.977 | 0.11107 | -0.015 | 8.799
12 | 0.973 | 0.12177 | -0.015 | 7.988
12.5 | 0.961 | 0.13306 | -0.015 | 7.222
13 | 0.942 | 0.14517 | -0.015 | 6.49
13.5 | 0.916 | 0.15722 | -0.015 | 5.829
14 | 0.884 | 0.17883 | -0.015 | 4.943
14.5 | 0.845 | 0.20023 | -0.015 | 4.222
15 | 0.801 | 0.22273 | -0.015 | 3.595
15.5 | 0.751 | 0.2385 | -0.015 | 3.148
16 | 0.696 | 0.26178 | -0.016 | 2.658
16.5 | 0.637 | 0.28796 | -0.016 | 2.212

## 6. Re 50k Mach 0.25 (2)
BIGFOIL.COM POLAR EXPORT
NACA64A115
NACA64A115 |  |  |  | Cl Max: | 0.9388 | at alpha= | 10 | deg
XFOIL ncrit=9 |  |  |  | L/D Max: | 25.0631 | at alpha= | 7.5 | deg
Re: | 50000 |  |  | Cd Min: | 0.17991 | at alpha= | 15 | deg
Mach: | 0.25 |  |  | Cl=0 at alpha= | -0.14333 | deg
|  |  |  | @ Cl=0.1, Cd= | 0.041535
|  |  |  | @ Cl=0.4, Cd= | 0.053029
|  |  |  | @ Cl=0.6, Cd= | 0.043953
alpha (deg) | Cl | Cd | Cm | Cl/Cd
-13 | -0.457 | 0.14895 | -0.0166 | -3.0681
-12.5 | -0.4411 | 0.14148 | -0.0175 | -3.1178
-12 | -0.4424 | 0.13598 | -0.0182 | -3.2534
-11.5 | -0.5076 | 0.11324 | -0.0369 | -4.4825
-11 | -0.5679 | 0.0924 | -0.0501 | -6.1461
-10.5 | -0.6031 | 0.07957 | -0.0549 | -7.5795
-10 | -0.7336 | 0.0689 | -0.0536 | -10.6473
-9.5 | -0.7678 | 0.06265 | -0.0465 | -12.2554
-9 | -0.8004 | 0.05712 | -0.038 | -14.0126
-8.5 | -0.8263 | 0.05219 | -0.0285 | -15.8325
-8 | -0.8456 | 0.04807 | -0.0186 | -17.591
-7.5 | -0.8308 | 0.04332 | -0.0129 | -19.1782
-7 | -0.8185 | 0.03954 | -0.006 | -20.7006
-6.5 | -0.7849 | 0.03597 | -0.0021 | -21.821
-6 | -0.7342 | 0.03256 | -0.0003 | -22.5491
-5.5 | -0.7151 | 0.02961 | 0.006 | -24.1506
-5 | -0.736 | 0.02636 | 0.0193 | -27.9211
-4.5 | -0.7369 | 0.03018 | 0.0383 | -24.4168
-4 | -0.4611 | 0.04353 | 0.0273 | -10.5927
-3.5 | -0.3758 | 0.04364 | 0.0227 | -8.6114
-3 | -0.3341 | 0.04286 | 0.0221 | -7.7951
-2.5 | -0.304 | 0.0421 | 0.0226 | -7.2209
-2 | -0.2589 | 0.04145 | 0.02 | -6.2461
-1.5 | -0.2128 | 0.041 | 0.0168 | -5.1902
-1 | -0.17 | 0.04078 | 0.0139 | -4.1687
-0.5 | -0.0749 | 0.04082 | 0.0007 | -1.8349
0 | 0.0301 | 0.04118 | -0.0143 | 0.73094
0.5 | 0.0875 | 0.0414 | -0.0205 | 2.1135
1 | 0.1162 | 0.04171 | -0.0212 | 2.7859
1.5 | 0.1386 | 0.04214 | -0.0206 | 3.289
2 | 0.1569 | 0.04266 | -0.0191 | 3.6779
2.5 | 0.1571 | 0.04296 | -0.0145 | 3.6569
3 | 0.1479 | 0.04312 | -0.0079 | 3.43
3.5 | 0.1493 | 0.04377 | -0.0026 | 3.411
4 | 0.1903 | 0.04558 | -0.003 | 4.1751
4.5 | 0.2217 | 0.04735 | -0.0017 | 4.6822
5 | 0.2711 | 0.04949 | -0.0027 | 5.4779
5.5 | 0.3285 | 0.05151 | -0.0039 | 6.3774
6 | 0.3873 | 0.05309 | -0.0042 | 7.2952
6.5 | 0.4826 | 0.05263 | -0.0054 | 9.1697
7 | 0.7609 | 0.03206 | -0.0051 | 23.7336
7.5 | 0.7549 | 0.03012 | 0.0129 | 25.0631
8 | 0.7722 | 0.03424 | 0.0193 | 22.5526
9 | 0.9185 | 0.04522 | 0.0156 | 20.3118
9.5 | 0.9249 | 0.05046 | 0.0221 | 18.3294
10 | 0.9388 | 0.05675 | 0.0262 | 16.5427
10.5 | 0.9098 | 0.0625 | 0.0344 | 14.5568
11 | 0.8712 | 0.06928 | 0.0405 | 12.5751
11.5 | 0.8334 | 0.07778 | 0.0428 | 10.7148
12 | 0.6461 | 0.10511 | 0.0257 | 6.1469
12.5 | 0.6312 | 0.11875 | 0.0202 | 5.3154
13 | 0.5403 | 0.14896 | -0.0042 | 3.6271
13.5 | 0.5638 | 0.15797 | -0.0055 | 3.569
14 | 0.5823 | 0.16614 | -0.0068 | 3.5049
14.5 | 0.5854 | 0.17189 | -0.0088 | 3.4057
15 | 0.6034 | 0.17991 | -0.0104 | 3.3539

## 7. Re 50k Mach 0.50 (1)
BIGFOIL.COM POLAR EXPORT
NACA64A115
NACA64A115 |  |  |  | Cl Max: | 1.151 | at alpha= | 20 | deg
JavaFoil+Calcfoil stall+Eppler ext transition |  |  |  | L/D Max: | 29.651 | at alpha= | 5.5 | deg
Re: | 50000 |  |  | Cd Min: | 0.01997 | at alpha= | 0 | deg
Mach: | 0.5 |  |  | Cl=0 at alpha= | -0.81343 | deg
|  |  |  | @ Cl=0.1, Cd= | 0.020006
|  |  |  | @ Cl=0.4, Cd= | 0.021027
|  |  |  | @ Cl=0.6, Cd= | 0.024097
alpha (deg) | Cl | Cd | Cm | Cl/Cd
-20 | -1.067 | 0.45731 | 0.008 | -2.333
-19.5 | -1.037 | 0.43928 | 0.007 | -2.361
-19 | -1.01 | 0.43463 | 0.007 | -2.324
-18.5 | -0.984 | 0.41422 | 0.006 | -2.375
-18 | -0.957 | 0.40417 | 0.006 | -2.367
-17.5 | -0.93 | 0.40357 | 0.005 | -2.305
-17 | -0.901 | 0.39515 | 0.005 | -2.279
-16.5 | -0.873 | 0.37612 | 0.004 | -2.322
-16 | -0.846 | 0.35999 | 0.004 | -2.351
-15.5 | -0.819 | 0.35712 | 0.003 | -2.294
-15 | -0.792 | 0.35167 | 0.003 | -2.252
-14.5 | -0.763 | 0.32189 | 0.002 | -2.37
-14 | -0.735 | 0.32632 | 0.002 | -2.254
-13.5 | -0.708 | 0.30166 | 0.001 | -2.348
-13 | -0.681 | 0.2971 | 0.001 | -2.292
-12.5 | -0.652 | 0.28112 | 0 | -2.319
-12 | -0.624 | 0.26222 | 0 | -2.381
-11.5 | -0.597 | 0.25755 | 0 | -2.318
-11 | -0.569 | 0.2505 | -0.001 | -2.273
-10.5 | -0.541 | 0.235 | -0.001 | -2.301
-10 | -0.513 | 0.22508 | -0.001 | -2.28
-9.5 | -0.486 | 0.20153 | -0.002 | -2.409
-9 | -0.457 | 0.1638 | -0.002 | -2.792
-8.5 | -0.43 | 0.16138 | -0.002 | -2.662
-8 | -0.649 | 0.08253 | -0.003 | -7.859
-7.5 | -0.657 | 0.07025 | -0.003 | -9.358
-7 | -0.638 | 0.06376 | -0.004 | -10.003
-6.5 | -0.604 | 0.05735 | -0.004 | -10.536
-6 | -0.563 | 0.0525 | -0.005 | -10.72
-5.5 | -0.517 | 0.04892 | -0.006 | -10.563
-5 | -0.558 | 0.02411 | -0.013 | -23.161
-4.5 | -0.499 | 0.02396 | -0.014 | -20.825
-4 | -0.414 | 0.02438 | -0.014 | -16.983
-3.5 | -0.352 | 0.02339 | -0.015 | -15.05
-3 | -0.289 | 0.02254 | -0.016 | -12.817
-2.5 | -0.224 | 0.02183 | -0.017 | -10.279
-2 | -0.159 | 0.02126 | -0.018 | -7.477
-1.5 | -0.093 | 0.02083 | -0.019 | -4.45
-1 | -0.025 | 0.02047 | -0.02 | -1.245
-0.5 | 0.042 | 0.02018 | -0.021 | 2.106
0 | 0.112 | 0.01997 | -0.022 | 5.583
0.5 | 0.179 | 0.02022 | -0.023 | 8.871
1 | 0.247 | 0.02052 | -0.024 | 12.031
1.5 | 0.314 | 0.02091 | -0.025 | 15
2 | 0.379 | 0.02063 | -0.025 | 18.385
2.5 | 0.443 | 0.02184 | -0.027 | 20.292
3 | 0.507 | 0.0227 | -0.027 | 22.312
3.5 | 0.569 | 0.02357 | -0.028 | 24.124
4 | 0.629 | 0.02459 | -0.029 | 25.582
4.5 | 0.688 | 0.02594 | -0.029 | 26.51
5 | 0.776 | 0.02675 | -0.032 | 29.025
5.5 | 0.832 | 0.02805 | -0.033 | 29.651
6 | 0.739 | 0.0519 | -0.017 | 14.239
6.5 | 0.776 | 0.05665 | -0.016 | 13.698
7 | 0.805 | 0.06215 | -0.015 | 12.951
7.5 | 0.819 | 0.06874 | -0.015 | 11.914
8 | 0.804 | 0.08224 | -0.014 | 9.778
8.5 | 0.67 | 0.11022 | -0.014 | 6.082
9 | 0.547 | 0.18103 | -0.014 | 3.019
9.5 | 0.574 | 0.20457 | -0.016 | 2.808
10 | 0.602 | 0.233 | -0.017 | 2.584
10.5 | 0.629 | 0.23583 | -0.017 | 2.669
11 | 0.657 | 0.24699 | -0.018 | 2.66
11.5 | 0.685 | 0.25554 | -0.02 | 2.682
12 | 0.713 | 0.27381 | -0.021 | 2.602
12.5 | 0.74 | 0.27648 | -0.021 | 2.676
13 | 0.769 | 0.29608 | -0.023 | 2.596
13.5 | 0.796 | 0.30085 | -0.024 | 2.645
14 | 0.823 | 0.31051 | -0.024 | 2.649
14.5 | 0.85 | 0.32995 | -0.025 | 2.576
15 | 0.879 | 0.36758 | -0.027 | 2.39
15.5 | 0.906 | 0.38548 | -0.027 | 2.349
16 | 0.932 | 0.37801 | -0.027 | 2.466
16.5 | 0.959 | 0.40022 | -0.028 | 2.397
17 | 0.989 | 0.39537 | -0.03 | 2.501
17.5 | 1.015 | 0.39952 | -0.031 | 2.541
18 | 1.042 | 0.41877 | -0.031 | 2.488
18.5 | 1.068 | 0.42712 | -0.031 | 2.501
19 | 1.096 | 0.43474 | -0.033 | 2.522
19.5 | 1.125 | 0.44992 | -0.034 | 2.5
20 | 1.151 | 0.46305 | -0.034 | 2.485

## 8. Re 50k Mach 0.50 (2)
BIGFOIL.COM POLAR EXPORT
NACA64A115
NACA64A115 |  |  |  | Cl Max: | 0.7912 | at alpha= | 20 | deg
XFOIL ncrit=9 |  |  |  | L/D Max: | 19.9355 | at alpha= | 7 | deg
Re: | 50000 |  |  | Cd Min: | 0.26626 | at alpha= | 20 | deg
Mach: | 0.5 |  |  | Cl=0 at alpha= | 0.050663 | deg
|  |  |  | @ Cl=0.1, Cd= | 0.046831
|  |  |  | @ Cl=0.4, Cd= | 0.056871
|  |  |  | @ Cl=0.6, Cd= | 0.19243
alpha (deg) | Cl | Cd | Cm | Cl/Cd
-11 | -0.4414 | 0.1184 | -0.0402 | -3.728
-10.5 | -0.4633 | 0.10687 | -0.0464 | -4.3352
-10 | -0.4703 | 0.09701 | -0.0494 | -4.848
-9.5 | -0.4924 | 0.0858 | -0.0539 | -5.7389
-9 | -0.5332 | 0.07414 | -0.0586 | -7.1918
-8.5 | -0.5923 | 0.06415 | -0.06 | -9.233
-8 | -0.6533 | 0.05759 | -0.0551 | -11.344
-7.5 | -0.7134 | 0.05387 | -0.0439 | -13.243
-7 | -0.7628 | 0.05046 | -0.032 | -15.1169
-6.5 | -0.7956 | 0.04675 | -0.0211 | -17.0182
-6 | -0.7989 | 0.04275 | -0.0128 | -18.6877
-5.5 | -0.7787 | 0.03888 | -0.0064 | -20.0283
-5 | -0.7478 | 0.0355 | -0.0007 | -21.0648
-4.5 | -0.7423 | 0.03235 | 0.0083 | -22.9459
-4 | -0.7573 | 0.03076 | 0.024 | -24.6196
-3.5 | -0.697 | 0.03906 | 0.0435 | -17.8443
-3 | -0.4293 | 0.04831 | 0.0299 | -8.8864
-2.5 | -0.3756 | 0.04762 | 0.0288 | -7.8874
-2 | -0.3313 | 0.04688 | 0.028 | -7.067
-1.5 | -0.242 | 0.04642 | 0.018 | -5.2133
-1 | -0.1546 | 0.0462 | 0.0079 | -3.3463
-0.5 | -0.0821 | 0.04609 | 0.0004 | -1.7813
0 | -0.0084 | 0.04623 | -0.0075 | -0.1817
0.5 | 0.0745 | 0.04662 | -0.0172 | 1.598
1 | 0.1604 | 0.04733 | -0.0277 | 3.389
1.5 | 0.1968 | 0.04801 | -0.0288 | 4.0991
2 | 0.2156 | 0.04869 | -0.0265 | 4.428
2.5 | 0.2265 | 0.04934 | -0.0228 | 4.5906
3 | 0.2315 | 0.05 | -0.018 | 4.63
3.5 | 0.2306 | 0.05053 | -0.012 | 4.5636
4 | 0.2463 | 0.05136 | -0.0077 | 4.7956
4.5 | 0.2536 | 0.05234 | -0.002 | 4.8452
5 | 0.3106 | 0.0543 | -0.0022 | 5.7201
5.5 | 0.3485 | 0.056 | 0.0006 | 6.2232
6 | 0.4135 | 0.0571 | 0.0023 | 7.2417
6.5 | 0.5068 | 0.05484 | 0.0067 | 9.2414
7 | 0.7109 | 0.03566 | 0.0263 | 19.9355
7.5 | 0.728 | 0.03925 | 0.0343 | 18.5478
8 | 0.7577 | 0.04411 | 0.039 | 17.1775
8.5 | 0.7671 | 0.05002 | 0.0433 | 15.3359
9 | 0.7476 | 0.05719 | 0.0467 | 13.0722
9.5 | 0.6997 | 0.06676 | 0.0466 | 10.4808
10 | 0.6424 | 0.07971 | 0.0416 | 8.0592
10.5 | 0.5983 | 0.09425 | 0.034 | 6.348
11 | 0.5729 | 0.10771 | 0.0272 | 5.3189
11.5 | 0.5625 | 0.11928 | 0.0221 | 4.7158
12 | 0.5604 | 0.12986 | 0.0177 | 4.3154
12.5 | 0.5525 | 0.14143 | 0.0113 | 3.9065
13 | 0.5261 | 0.15813 | -0.0026 | 3.327
13.5 | 0.5561 | 0.16863 | -0.0049 | 3.2978
14 | 0.5588 | 0.17394 | -0.008 | 3.2126
14.5 | 0.5736 | 0.18132 | -0.0108 | 3.1635
15 | 0.592 | 0.18924 | -0.0137 | 3.1283
15.5 | 0.6113 | 0.19693 | -0.0166 | 3.1041
16 | 0.6398 | 0.20705 | -0.019 | 3.0901
16.5 | 0.655 | 0.21314 | -0.0227 | 3.0731
17 | 0.6697 | 0.21973 | -0.0268 | 3.0478
17.5 | 0.6884 | 0.22721 | -0.0308 | 3.0298
18 | 0.7209 | 0.23978 | -0.0331 | 3.0065
18.5 | 0.7301 | 0.24282 | -0.0387 | 3.0068
19 | 0.7511 | 0.25125 | -0.043 | 2.9895
19.5 | 0.7794 | 0.26206 | -0.0459 | 2.9741
20 | 0.7912 | 0.26626 | -0.0522 | 2.9715

## 9. Re 100k Mach 0.00 (1)
BIGFOIL.COM POLAR EXPORT
NACA64A115
NACA64A115 |  |  |  | Cl Max: | 1.042 | at alpha= | 13.5 | deg
JavaFoil+Calcfoil stall+Eppler ext transition |  |  |  | L/D Max: | 43.365 | at alpha= | 5 | deg
Re: | 100000 |  |  | Cd Min: | 0.0132 | at alpha= | -1 | deg
Mach: | 0 |  |  | Cl=0 at alpha= | -0.81147 | deg
|  |  |  | @ Cl=0.1, Cd= | 0.013282
|  |  |  | @ Cl=0.4, Cd= | 0.014074
|  |  |  | @ Cl=0.6, Cd= | 0.01508
alpha (deg) | Cl | Cd | Cm | Cl/Cd
-20 | -0.8 | 0.26525 | 0.004 | -3.017
-19.5 | -0.822 | 0.25251 | 0.004 | -3.255
-19 | -0.843 | 0.23661 | 0.004 | -3.564
-18.5 | -0.863 | 0.2245 | 0.004 | -3.846
-18 | -0.883 | 0.21131 | 0.003 | -4.177
-17.5 | -0.9 | 0.19746 | 0.003 | -4.559
-17 | -0.916 | 0.18497 | 0.003 | -4.953
-16.5 | -0.93 | 0.1735 | 0.003 | -5.359
-16 | -0.94 | 0.16815 | 0.002 | -5.59
-15.5 | -0.945 | 0.15555 | 0.002 | -6.074
-15 | -0.947 | 0.14411 | 0.002 | -6.571
-14.5 | -0.947 | 0.13446 | 0.002 | -7.04
-14 | -0.943 | 0.12592 | 0.001 | -7.49
-13.5 | -0.937 | 0.12019 | 0.001 | -7.797
-13 | -0.928 | 0.11122 | 0.001 | -8.341
-12.5 | -0.915 | 0.10283 | 0 | -8.901
-12 | -0.9 | 0.09828 | 0 | -9.153
-11.5 | -0.881 | 0.09157 | 0 | -9.619
-11 | -0.859 | 0.08478 | -0.001 | -10.129
-10.5 | -0.834 | 0.07928 | -0.001 | -10.517
-10 | -0.806 | 0.0734 | -0.001 | -10.979
-9.5 | -0.775 | 0.06863 | -0.002 | -11.294
-9 | -0.742 | 0.06412 | -0.002 | -11.573
-8.5 | -0.706 | 0.06015 | -0.002 | -11.741
-8 | -0.669 | 0.0564 | -0.003 | -11.864
-7.5 | -0.629 | 0.0529 | -0.003 | -11.899
-7 | -0.591 | 0.04872 | -0.004 | -12.134
-6.5 | -0.664 | 0.01941 | -0.009 | -34.221
-6 | -0.611 | 0.01879 | -0.01 | -32.539
-5.5 | -0.557 | 0.01814 | -0.011 | -30.69
-5 | -0.501 | 0.01755 | -0.011 | -28.514
-4.5 | -0.439 | 0.01462 | -0.012 | -30.005
-4 | -0.381 | 0.01427 | -0.013 | -26.741
-3.5 | -0.323 | 0.01402 | -0.014 | -23.058
-3 | -0.267 | 0.01369 | -0.015 | -19.494
-2.5 | -0.206 | 0.01348 | -0.016 | -15.293
-2 | -0.145 | 0.01331 | -0.017 | -10.909
-1.5 | -0.084 | 0.01328 | -0.018 | -6.343
-1 | -0.023 | 0.0132 | -0.018 | -1.746
-0.5 | 0.038 | 0.01323 | -0.019 | 2.883
0 | 0.099 | 0.01328 | -0.02 | 7.483
0.5 | 0.161 | 0.01339 | -0.021 | 11.991
1 | 0.222 | 0.01348 | -0.022 | 16.444
1.5 | 0.283 | 0.01363 | -0.023 | 20.758
2 | 0.34 | 0.01389 | -0.023 | 24.507
2.5 | 0.399 | 0.01407 | -0.024 | 28.373
3 | 0.458 | 0.0143 | -0.025 | 32.041
3.5 | 0.516 | 0.01457 | -0.026 | 35.455
4 | 0.574 | 0.01488 | -0.026 | 38.568
4.5 | 0.63 | 0.01531 | -0.027 | 41.179
5 | 0.685 | 0.01579 | -0.028 | 43.365
5.5 | 0.746 | 0.01948 | -0.029 | 38.3
6 | 0.799 | 0.0203 | -0.03 | 39.382
6.5 | 0.851 | 0.02112 | -0.03 | 40.283
7 | 0.9 | 0.02194 | -0.031 | 41.01
7.5 | 0.945 | 0.02292 | -0.032 | 41.253
8 | 0.821 | 0.0557 | -0.016 | 14.745
8.5 | 0.856 | 0.05983 | -0.016 | 14.315
9 | 0.89 | 0.06397 | -0.015 | 13.907
9.5 | 0.921 | 0.06844 | -0.015 | 13.459
10 | 0.95 | 0.07331 | -0.015 | 12.96
10.5 | 0.976 | 0.07784 | -0.015 | 12.544
11 | 0.997 | 0.08333 | -0.015 | 11.964
11.5 | 1.014 | 0.08893 | -0.015 | 11.401
12 | 1.027 | 0.09615 | -0.015 | 10.676
12.5 | 1.036 | 0.10319 | -0.015 | 10.035
13 | 1.041 | 0.10841 | -0.016 | 9.6
13.5 | 1.042 | 0.11611 | -0.016 | 8.974
14 | 1.04 | 0.12604 | -0.016 | 8.249
14.5 | 1.034 | 0.13604 | -0.016 | 7.601
15 | 1.025 | 0.14651 | -0.016 | 6.997
15.5 | 1.013 | 0.15454 | -0.016 | 6.557
16 | 0.999 | 0.16415 | -0.016 | 6.086
16.5 | 0.982 | 0.17621 | -0.016 | 5.574
17 | 0.963 | 0.18921 | -0.017 | 5.092
17.5 | 0.943 | 0.19924 | -0.016 | 4.731
18 | 0.921 | 0.20943 | -0.017 | 4.396
18.5 | 0.898 | 0.22276 | -0.017 | 4.03

## 10. Re 100k Mach 0.00 (2)
BIGFOIL.COM POLAR EXPORT
NACA64A115
NACA64A115 |  |  |  | Cl Max: | 1.0145 | at alpha= | 11 | deg
XFOIL ncrit=9 |  |  |  | L/D Max: | 48.5551 | at alpha= | 6 | deg
Re: | 100000 |  |  | Cd Min: | 0.17995 | at alpha= | 16 | deg
Mach: | 0 |  |  | Cl=0 at alpha= | 0.29367 | deg
|  |  |  | @ Cl=0.1, Cd= | 0.025234
|  |  |  | @ Cl=0.4, Cd= | 0.026276
|  |  |  | @ Cl=0.6, Cd= | 0.025317
alpha (deg) | Cl | Cd | Cm | Cl/Cd
-14 | -0.5086 | 0.14878 | -0.0195 | -3.4185
-13.5 | -0.5141 | 0.14041 | -0.0235 | -3.6614
-13 | -0.5294 | 0.13315 | -0.0285 | -3.976
-12.5 | -0.497 | 0.12621 | -0.0264 | -3.9379
-12 | -0.6282 | 0.08569 | -0.0537 | -7.3311
-11.5 | -0.7976 | 0.06891 | -0.0581 | -11.5745
-11 | -0.8042 | 0.06118 | -0.0547 | -13.1448
-10.5 | -0.8403 | 0.05525 | -0.046 | -15.209
-10 | -0.8706 | 0.04939 | -0.0362 | -17.6271
-9.5 | -0.8819 | 0.04508 | -0.0274 | -19.563
-9 | -0.8853 | 0.04132 | -0.019 | -21.4255
-8.5 | -0.8811 | 0.03778 | -0.0113 | -23.3219
-8 | -0.8667 | 0.03462 | -0.0048 | -25.0347
-7.5 | -0.8418 | 0.03159 | -0.0004 | -26.6477
-7 | -0.814 | 0.02945 | 0.0038 | -27.6401
-6.5 | -0.7538 | 0.01286 | 0.0037 | -58.6159
-6 | -0.6799 | 0.0098 | -0.0011 | -69.3776
-5.5 | -0.6337 | 0.00718 | -0.0016 | -88.2591
-5 | -0.6204 | 0.00488 | 0.0048 | -127.1311
-4.5 | -0.5688 | 0.0057 | 0.0068 | -99.7895
-4 | -0.5045 | 0.00663 | 0.0069 | -76.0935
-3.5 | -0.43 | 0.00768 | 0.0057 | -55.9896
-3 | -0.3646 | 0.00869 | 0.006 | -41.9563
-2.5 | -0.3057 | 0.00912 | 0.0057 | -33.5197
-2 | -0.2552 | 0.00908 | 0.0059 | -28.1057
-1.5 | -0.2098 | 0.00899 | 0.0066 | -23.337
-1 | -0.1288 | 0.00871 | 0.0011 | -14.7876
-0.5 | -0.1029 | 0.00872 | 0.0049 | -11.8005
0 | -0.0649 | 0.02484 | 0.007 | -2.6127
0.5 | 0.0456 | 0.02479 | -0.0037 | 1.8395
1 | 0.102 | 0.02525 | -0.0052 | 4.0396
2 | 0.2941 | 0.02565 | -0.0221 | 11.4659
2.5 | 0.374 | 0.02621 | -0.028 | 14.2694
3 | 0.4611 | 0.02643 | -0.0349 | 17.4461
3.5 | 0.5552 | 0.02614 | -0.0424 | 21.2395
4 | 0.6662 | 0.0241 | -0.0503 | 27.6432
4.5 | 0.7636 | 0.02173 | -0.0553 | 35.1404
5 | 0.8539 | 0.01987 | -0.0602 | 42.9743
5.5 | 0.8889 | 0.01885 | -0.056 | 47.1565
6 | 0.8905 | 0.01834 | -0.0457 | 48.5551
6.5 | 0.8624 | 0.01859 | -0.0302 | 46.3905
7 | 0.8113 | 0.02071 | -0.0121 | 39.1743
7.5 | 0.7804 | 0.02314 | 0.0022 | 33.7252
8 | 0.78 | 0.0255 | 0.0108 | 30.5882
8.5 | 0.8074 | 0.02802 | 0.015 | 28.8151
9 | 0.8591 | 0.03096 | 0.0152 | 27.7487
9.5 | 0.9265 | 0.03482 | 0.0127 | 26.6083
10 | 0.9792 | 0.03973 | 0.0124 | 24.6464
10.5 | 0.9998 | 0.04395 | 0.0171 | 22.7486
11 | 1.0145 | 0.04858 | 0.0217 | 20.8831
11.5 | 1.0075 | 0.05395 | 0.0285 | 18.6747
12 | 0.9669 | 0.06036 | 0.0369 | 16.0189
12.5 | 0.9176 | 0.06845 | 0.0413 | 13.4054
13 | 0.8658 | 0.07843 | 0.0414 | 11.0391
13.5 | 0.8214 | 0.09047 | 0.0382 | 9.0793
14 | 0.6098 | 0.14875 | -0.0005 | 4.0995
14.5 | 0.6162 | 0.15692 | -0.0029 | 3.9268
15 | 0.6325 | 0.16383 | -0.0043 | 3.8607
15.5 | 0.6252 | 0.17238 | -0.0097 | 3.6269
16 | 0.6758 | 0.17995 | -0.0055 | 3.7555

## 11. Re 100k Mach 0.10 (1)
BIGFOIL.COM POLAR EXPORT
NACA64A115
NACA64A115 |  |  |  | Cl Max: | 1.031 | at alpha= | 13 | deg
JavaFoil+Calcfoil stall+Eppler ext transition |  |  |  | L/D Max: | 43.31 | at alpha= | 5 | deg
Re: | 100000 |  |  | Cd Min: | 0.01329 | at alpha= | -1.5 | deg
Mach: | 0.1 |  |  | Cl=0 at alpha= | -0.81147 | deg
|  |  |  | @ Cl=0.1, Cd= | 0.01335
|  |  |  | @ Cl=0.4, Cd= | 0.014108
|  |  |  | @ Cl=0.6, Cd= | 0.015121
alpha (deg) | Cl | Cd | Cm | Cl/Cd
-19.5 | -0.771 | 0.27106 | 0.004 | -2.843
-19 | -0.796 | 0.24976 | 0.004 | -3.185
-18.5 | -0.819 | 0.23605 | 0.004 | -3.472
-18 | -0.842 | 0.21841 | 0.003 | -3.857
-17.5 | -0.864 | 0.20707 | 0.003 | -4.172
-17 | -0.883 | 0.19212 | 0.003 | -4.599
-16.5 | -0.901 | 0.18244 | 0.003 | -4.938
-16 | -0.915 | 0.1696 | 0.002 | -5.392
-15.5 | -0.923 | 0.16077 | 0.002 | -5.739
-15 | -0.928 | 0.14799 | 0.002 | -6.271
-14.5 | -0.931 | 0.13783 | 0.002 | -6.752
-14 | -0.93 | 0.12893 | 0.001 | -7.214
-13.5 | -0.926 | 0.12011 | 0.001 | -7.712
-13 | -0.919 | 0.11277 | 0.001 | -8.151
-12.5 | -0.909 | 0.10362 | 0 | -8.772
-12 | -0.895 | 0.09885 | 0 | -9.054
-11.5 | -0.878 | 0.09192 | 0 | -9.549
-11 | -0.857 | 0.08502 | -0.001 | -10.081
-10.5 | -0.833 | 0.07958 | -0.001 | -10.472
-10 | -0.806 | 0.07464 | -0.001 | -10.803
-9.5 | -0.776 | 0.06949 | -0.002 | -11.17
-9 | -0.743 | 0.06463 | -0.002 | -11.503
-8.5 | -0.708 | 0.06068 | -0.002 | -11.673
-8 | -0.671 | 0.05655 | -0.003 | -11.868
-7.5 | -0.632 | 0.05305 | -0.003 | -11.907
-7 | -0.592 | 0.04933 | -0.004 | -12.004
-6.5 | -0.667 | 0.01956 | -0.009 | -34.09
-6 | -0.614 | 0.01889 | -0.01 | -32.513
-5.5 | -0.559 | 0.01824 | -0.011 | -30.661
-5 | -0.503 | 0.01764 | -0.011 | -28.505
-4.5 | -0.441 | 0.01469 | -0.012 | -29.996
-4 | -0.383 | 0.01432 | -0.013 | -26.765
-3.5 | -0.325 | 0.01406 | -0.014 | -23.096
-3 | -0.268 | 0.01371 | -0.015 | -19.551
-2.5 | -0.207 | 0.0135 | -0.016 | -15.336
-2 | -0.146 | 0.01342 | -0.017 | -10.867
-1.5 | -0.085 | 0.01329 | -0.018 | -6.367
-1 | -0.023 | 0.01329 | -0.018 | -1.742
-0.5 | 0.038 | 0.01329 | -0.019 | 2.885
0 | 0.1 | 0.01335 | -0.02 | 7.478
0.5 | 0.161 | 0.01341 | -0.021 | 12.031
1 | 0.223 | 0.0135 | -0.022 | 16.505
1.5 | 0.284 | 0.01369 | -0.023 | 20.766
2 | 0.342 | 0.01397 | -0.023 | 24.497
2.5 | 0.401 | 0.01411 | -0.024 | 28.421
3 | 0.46 | 0.01434 | -0.025 | 32.088
3.5 | 0.519 | 0.01462 | -0.026 | 35.496
4 | 0.577 | 0.01494 | -0.027 | 38.596
4.5 | 0.633 | 0.01538 | -0.027 | 41.159
5 | 0.688 | 0.01588 | -0.028 | 43.31
5.5 | 0.749 | 0.01958 | -0.029 | 38.266
6 | 0.803 | 0.02042 | -0.03 | 39.306
6.5 | 0.854 | 0.02126 | -0.031 | 40.172
7 | 0.903 | 0.0221 | -0.031 | 40.856
7.5 | 0.948 | 0.02307 | -0.032 | 41.097
8 | 0.824 | 0.05605 | -0.016 | 14.693
8.5 | 0.859 | 0.06008 | -0.015 | 14.289
9 | 0.892 | 0.06431 | -0.015 | 13.864
9.5 | 0.923 | 0.06896 | -0.015 | 13.378
10 | 0.951 | 0.07398 | -0.015 | 12.852
10.5 | 0.976 | 0.07853 | -0.015 | 12.431
11 | 0.996 | 0.08417 | -0.015 | 11.828
11.5 | 1.01 | 0.08966 | -0.015 | 11.27
12 | 1.021 | 0.0961 | -0.015 | 10.629
12.5 | 1.028 | 0.10392 | -0.015 | 9.894
13 | 1.031 | 0.11215 | -0.016 | 9.191
13.5 | 1.029 | 0.1179 | -0.016 | 8.729
14 | 1.024 | 0.1296 | -0.016 | 7.9
14.5 | 1.015 | 0.13988 | -0.016 | 7.255
15 | 1.002 | 0.14868 | -0.016 | 6.742
15.5 | 0.987 | 0.16035 | -0.016 | 6.155
16 | 0.968 | 0.16785 | -0.016 | 5.77
16.5 | 0.948 | 0.18311 | -0.016 | 5.177
17 | 0.925 | 0.19087 | -0.016 | 4.846
17.5 | 0.9 | 0.20498 | -0.017 | 4.393
18 | 0.875 | 0.2207 | -0.017 | 3.963

## 12. Re 100k Mach 0.10 (2)
BIGFOIL.COM POLAR EXPORT
NACA64A115
NACA64A115 |  |  |  | Cl Max: | 1.0026 | at alpha= | 11 | deg
XFOIL ncrit=9 |  |  |  | L/D Max: | 48.375 | at alpha= | 6 | deg
Re: | 100000 |  |  | Cd Min: | 0.18048 | at alpha= | 16 | deg
Mach: | 0.1 |  |  | Cl=0 at alpha= | 0.28726 | deg
|  |  |  | @ Cl=0.1, Cd= | 0.025291
|  |  |  | @ Cl=0.4, Cd= | 0.026381
|  |  |  | @ Cl=0.6, Cd= | 0.025432
alpha (deg) | Cl | Cd | Cm | Cl/Cd
-14 | -0.5076 | 0.14939 | -0.0196 | -3.3978
-13.5 | -0.5107 | 0.14114 | -0.0233 | -3.6184
-13 | -0.5329 | 0.1338 | -0.0293 | -3.9828
-12.5 | -0.4939 | 0.12693 | -0.0264 | -3.8911
-12 | -0.5844 | 0.0948 | -0.0473 | -6.1646
-11.5 | -0.7642 | 0.06945 | -0.0605 | -11.0036
-11 | -0.7874 | 0.06162 | -0.0571 | -12.7783
-10.5 | -0.8279 | 0.05594 | -0.0484 | -14.7998
-10 | -0.86 | 0.0502 | -0.0387 | -17.1315
-9.5 | -0.8749 | 0.04588 | -0.0297 | -19.0693
-9 | -0.882 | 0.04205 | -0.0208 | -20.975
-8.5 | -0.8809 | 0.03846 | -0.0126 | -22.9043
-8 | -0.8689 | 0.0352 | -0.0058 | -24.6847
-7.5 | -0.8464 | 0.03212 | -0.0009 | -26.3512
-7 | -0.8185 | 0.02987 | 0.0033 | -27.4021
-6.5 | -0.79 | 0.02764 | 0.0073 | -28.5818
-6 | -0.7599 | 0.02575 | 0.0107 | -29.5107
-5.5 | -0.6994 | 0.02339 | 0.008 | -29.9017
-5 | -0.6874 | 0.01977 | 0.014 | -34.7699
-4.5 | -0.6389 | 0.02094 | 0.0171 | -30.511
-4 | -0.5744 | 0.02224 | 0.0172 | -25.8273
-3.5 | -0.5 | 0.02344 | 0.0157 | -21.3311
-3 | -0.4333 | 0.02479 | 0.0163 | -17.4788
-2.5 | -0.3686 | 0.0252 | 0.0154 | -14.627
-2 | -0.315 | 0.02507 | 0.0152 | -12.5648
-1.5 | -0.2552 | 0.02495 | 0.0138 | -10.2285
-1 | -0.1624 | 0.02479 | 0.0065 | -6.551
-0.5 | -0.1141 | 0.02476 | 0.0068 | -4.6082
0 | -0.0636 | 0.02494 | 0.0067 | -2.5501
0.5 | 0.0471 | 0.02483 | -0.0039 | 1.8969
1 | 0.101 | 0.0253 | -0.0049 | 3.9921
2 | 0.3007 | 0.02571 | -0.023 | 11.6958
2.5 | 0.3756 | 0.0263 | -0.028 | 14.2814
3 | 0.4595 | 0.02658 | -0.0343 | 17.2874
3.5 | 0.5524 | 0.02635 | -0.0415 | 20.9639
4 | 0.668 | 0.02412 | -0.0498 | 27.6949
4.5 | 0.7623 | 0.02192 | -0.0544 | 34.7765
5 | 0.8526 | 0.02005 | -0.0592 | 42.5237
5.5 | 0.8903 | 0.0189 | -0.0551 | 47.1058
6 | 0.8901 | 0.0184 | -0.0444 | 48.375
6.5 | 0.8557 | 0.01888 | -0.0279 | 45.3231
7 | 0.8051 | 0.02104 | -0.01 | 38.2652
7.5 | 0.776 | 0.02341 | 0.0039 | 33.1482
8 | 0.7775 | 0.02584 | 0.0122 | 30.089
8.5 | 0.8079 | 0.02835 | 0.016 | 28.4974
9 | 0.8808 | 0.03226 | 0.0127 | 27.3032
9.5 | 0.9293 | 0.03538 | 0.0136 | 26.2663
10 | 0.9784 | 0.04043 | 0.014 | 24.1999
10.5 | 0.995 | 0.04474 | 0.0191 | 22.2396
11 | 1.0026 | 0.04946 | 0.0246 | 20.2709
11.5 | 0.9898 | 0.05476 | 0.0318 | 18.0752
12 | 0.9499 | 0.06141 | 0.0388 | 15.4682
12.5 | 0.8998 | 0.0699 | 0.0421 | 12.8727
13 | 0.8464 | 0.0804 | 0.0411 | 10.5274
13.5 | 0.8009 | 0.09311 | 0.037 | 8.6017
14 | 0.6075 | 0.14954 | -0.0007 | 4.0625
14.5 | 0.4291 | 0.13944 | 0.0113 | 3.0773
15 | 0.4573 | 0.14661 | 0.0116 | 3.1192
15.5 | 0.4423 | 0.1495 | 0.0084 | 2.9585
16 | 0.6705 | 0.18048 | -0.0067 | 3.7151

## 13. Re 100k Mach 0.25 (1)
BIGFOIL.COM POLAR EXPORT
NACA64A115
NACA64A115 |  |  |  | Cl Max: | 0.978 | at alpha= | 11.5 | deg
JavaFoil+Calcfoil stall+Eppler ext transition |  |  |  | L/D Max: | 42.785 | at alpha= | 5 | deg
Re: | 100000 |  |  | Cd Min: | 0.01346 | at alpha= | -0.5 | deg
Mach: | 0.25 |  |  | Cl=0 at alpha= | -0.80952 | deg
|  |  |  | @ Cl=0.1, Cd= | 0.013498
|  |  |  | @ Cl=0.4, Cd= | 0.014317
|  |  |  | @ Cl=0.6, Cd= | 0.015404
alpha (deg) | Cl | Cd | Cm | Cl/Cd
-17 | -0.588 | 0.28049 | 0.003 | -2.095
-16.5 | -0.642 | 0.2347 | 0.003 | -2.735
-16 | -0.689 | 0.21172 | 0.002 | -3.256
-15.5 | -0.728 | 0.19296 | 0.002 | -3.771
-15 | -0.761 | 0.17884 | 0.002 | -4.257
-14.5 | -0.79 | 0.16331 | 0.002 | -4.839
-14 | -0.814 | 0.15039 | 0.001 | -5.411
-13.5 | -0.832 | 0.13622 | 0.001 | -6.108
-13 | -0.844 | 0.12387 | 0.001 | -6.818
-12.5 | -0.851 | 0.11627 | 0 | -7.321
-12 | -0.852 | 0.10611 | 0 | -8.034
-11.5 | -0.848 | 0.09769 | 0 | -8.678
-11 | -0.838 | 0.09103 | -0.001 | -9.206
-10.5 | -0.823 | 0.08364 | -0.001 | -9.837
-10 | -0.803 | 0.07715 | -0.001 | -10.406
-9.5 | -0.778 | 0.07221 | -0.002 | -10.781
-9 | -0.75 | 0.06701 | -0.002 | -11.189
-8.5 | -0.717 | 0.06243 | -0.002 | -11.491
-8 | -0.682 | 0.05783 | -0.003 | -11.787
-7.5 | -0.644 | 0.05398 | -0.003 | -11.923
-7 | -0.603 | 0.05041 | -0.004 | -11.972
-6.5 | -0.562 | 0.04712 | -0.005 | -11.92
-6 | -0.628 | 0.01945 | -0.01 | -32.275
-5.5 | -0.572 | 0.01874 | -0.011 | -30.535
-5 | -0.515 | 0.01808 | -0.012 | -28.469
-4.5 | -0.451 | 0.01506 | -0.012 | -29.907
-4 | -0.392 | 0.01466 | -0.013 | -26.765
-3.5 | -0.333 | 0.01431 | -0.014 | -23.261
-3 | -0.272 | 0.0141 | -0.015 | -19.306
-2.5 | -0.213 | 0.01375 | -0.016 | -15.473
-2 | -0.15 | 0.01361 | -0.017 | -11.015
-1.5 | -0.087 | 0.01352 | -0.018 | -6.43
-1 | -0.024 | 0.01348 | -0.019 | -1.765
-0.5 | 0.039 | 0.01346 | -0.02 | 2.926
0 | 0.103 | 0.0135 | -0.021 | 7.601
0.5 | 0.166 | 0.01363 | -0.022 | 12.164
1 | 0.229 | 0.01373 | -0.023 | 16.678
1.5 | 0.289 | 0.01398 | -0.023 | 20.673
2 | 0.351 | 0.01417 | -0.024 | 24.747
2.5 | 0.411 | 0.01435 | -0.025 | 28.671
3 | 0.472 | 0.01461 | -0.026 | 32.314
3.5 | 0.532 | 0.01495 | -0.026 | 35.595
4 | 0.591 | 0.01533 | -0.027 | 38.546
4.5 | 0.648 | 0.0158 | -0.028 | 41.005
5 | 0.702 | 0.01641 | -0.029 | 42.785
5.5 | 0.767 | 0.0202 | -0.03 | 37.976
6 | 0.821 | 0.02114 | -0.031 | 38.812
6.5 | 0.872 | 0.02202 | -0.031 | 39.586
7 | 0.919 | 0.02306 | -0.032 | 39.848
7.5 | 0.802 | 0.05322 | -0.017 | 15.07
8 | 0.837 | 0.05733 | -0.016 | 14.592
8.5 | 0.87 | 0.06192 | -0.015 | 14.043
9 | 0.9 | 0.06656 | -0.015 | 13.518
9.5 | 0.926 | 0.07161 | -0.015 | 12.933
10 | 0.948 | 0.07759 | -0.015 | 12.223
10.5 | 0.966 | 0.0834 | -0.015 | 11.586
11 | 0.976 | 0.08914 | -0.015 | 10.944
11.5 | 0.978 | 0.09732 | -0.015 | 10.045
12 | 0.973 | 0.10464 | -0.015 | 9.296
12.5 | 0.961 | 0.11355 | -0.015 | 8.463
13 | 0.942 | 0.1229 | -0.015 | 7.666
13.5 | 0.916 | 0.1347 | -0.015 | 6.804
14 | 0.884 | 0.15014 | -0.015 | 5.888
14.5 | 0.845 | 0.16741 | -0.016 | 5.05
15 | 0.801 | 0.1815 | -0.015 | 4.411
15.5 | 0.751 | 0.20766 | -0.016 | 3.615
16 | 0.696 | 0.2233 | -0.016 | 3.117
16.5 | 0.637 | 0.24458 | -0.016 | 2.604

## 14. Re 100k Mach 0.25 (2)
BIGFOIL.COM POLAR EXPORT
NACA64A115
NACA64A115 |  |  |  | Cl Max: | 0.9609 | at alpha= | 10 | deg
XFOIL ncrit=9 |  |  |  | L/D Max: | 46.9295 | at alpha= | 5.5 | deg
Re: | 100000 |  |  | Cd Min: | 0.16855 | at alpha= | 15 | deg
Mach: | 0.25 |  |  | Cl=0 at alpha= | 0.56505 | deg
|  |  |  | @ Cl=0.1, Cd= | 0.0261
|  |  |  | @ Cl=0.4, Cd= | 0.027816
|  |  |  | @ Cl=0.6, Cd= | 0.026304
alpha (deg) | Cl | Cd | Cm | Cl/Cd
-13 | -0.5347 | 0.13773 | -0.0312 | -3.8822
-12.5 | -0.4812 | 0.13044 | -0.0266 | -3.6891
-12 | -0.4842 | 0.12222 | -0.0294 | -3.9617
-11.5 | -0.6717 | 0.07552 | -0.0627 | -8.8943
-11 | -0.7071 | 0.06619 | -0.0636 | -10.6829
-10.5 | -0.7518 | 0.0589 | -0.0606 | -12.764
-10 | -0.7954 | 0.05398 | -0.0521 | -14.7351
-9.5 | -0.8287 | 0.04968 | -0.0418 | -16.6808
-9 | -0.8534 | 0.04567 | -0.0313 | -18.6862
-8.5 | -0.8699 | 0.04198 | -0.021 | -20.7218
-8 | -0.8732 | 0.03845 | -0.0121 | -22.71
-7.5 | -0.8686 | 0.03573 | -0.0039 | -24.3101
-7 | -0.842 | 0.03232 | 0.0002 | -26.052
-6.5 | -0.8137 | 0.03002 | 0.005 | -27.1053
-6 | -0.7579 | 0.02738 | 0.0043 | -27.6808
-5.5 | -0.6935 | 0.02475 | 0.0015 | -28.0202
-5 | -0.6647 | 0.0211 | 0.0042 | -31.5024
-4.5 | -0.6446 | 0.02104 | 0.0127 | -30.6369
-4 | -0.5841 | 0.02248 | 0.0145 | -25.9831
-3.5 | -0.5177 | 0.02374 | 0.0151 | -21.8071
-3 | -0.4327 | 0.02558 | 0.0138 | -16.9156
-2.5 | -0.3537 | 0.02588 | 0.0108 | -13.6669
-2 | -0.2981 | 0.02581 | 0.0108 | -11.5498
-1.5 | -0.2439 | 0.02564 | 0.0107 | -9.5125
-1 | -0.1961 | 0.02554 | 0.0115 | -7.6782
0 | -0.0594 | 0.02532 | 0.0058 | -2.346
0.5 | -0.0123 | 0.02569 | 0.0065 | -0.47879
1.5 | 0.1768 | 0.02638 | -0.009 | 6.702
2 | 0.2469 | 0.02713 | -0.0131 | 9.1006
2.5 | 0.3334 | 0.02777 | -0.02 | 12.0058
3 | 0.4346 | 0.02784 | -0.0285 | 15.6106
4 | 0.6446 | 0.02589 | -0.0437 | 24.8976
4.5 | 0.7617 | 0.02262 | -0.0499 | 33.6737
5 | 0.856 | 0.02052 | -0.0543 | 41.7154
5.5 | 0.8987 | 0.01915 | -0.0502 | 46.9295
6 | 0.877 | 0.01907 | -0.0355 | 45.9885
6.5 | 0.8212 | 0.02044 | -0.0164 | 40.1761
7 | 0.7733 | 0.02243 | 0.0009 | 34.4761
7.5 | 0.7559 | 0.02495 | 0.0124 | 30.2966
8 | 0.7715 | 0.02751 | 0.0186 | 28.0443
8.5 | 0.8206 | 0.03057 | 0.0201 | 26.8433
9 | 0.8882 | 0.03453 | 0.0187 | 25.7226
9.5 | 0.9435 | 0.03904 | 0.0184 | 24.1675
10 | 0.9609 | 0.04397 | 0.0236 | 21.8535
10.5 | 0.9541 | 0.04861 | 0.0312 | 19.6276
11 | 0.9349 | 0.05406 | 0.038 | 17.2937
11.5 | 0.9043 | 0.06019 | 0.0428 | 15.0241
12 | 0.8625 | 0.0684 | 0.0446 | 12.6096
12.5 | 0.8106 | 0.07915 | 0.0425 | 10.2413
13 | 0.7588 | 0.09267 | 0.0366 | 8.1882
13.5 | 0.7341 | 0.10587 | 0.0315 | 6.934
14 | 0.5979 | 0.15346 | -0.0017 | 3.8961
14.5 | 0.6325 | 0.16159 | -0.0003 | 3.9142
15 | 0.6198 | 0.16855 | -0.0065 | 3.6772

## 15. Re 100k Mach 0.50 (1)
BIGFOIL.COM POLAR EXPORT
NACA64A115
NACA64A115 |  |  |  | Cl Max: | 1.151 | at alpha= | 20 | deg
JavaFoil+Calcfoil stall+Eppler ext transition |  |  |  | L/D Max: | 39.139 | at alpha= | 4.5 | deg
Re: | 100000 |  |  | Cd Min: | 0.01359 | at alpha= | -1 | deg
Mach: | 0.5 |  |  | Cl=0 at alpha= | -0.81429 | deg
|  |  |  | @ Cl=0.1, Cd= | 0.014547
|  |  |  | @ Cl=0.4, Cd= | 0.0153
|  |  |  | @ Cl=0.6, Cd= | 0.016723
alpha (deg) | Cl | Cd | Cm | Cl/Cd
-20 | -1.067 | 0.36889 | 0.008 | -2.892
-19.5 | -1.037 | 0.34943 | 0.007 | -2.968
-19 | -1.01 | 0.34398 | 0.007 | -2.937
-18.5 | -0.984 | 0.3307 | 0.006 | -2.975
-18 | -0.957 | 0.32729 | 0.006 | -2.924
-17.5 | -0.93 | 0.30927 | 0.005 | -3.007
-17 | -0.901 | 0.29771 | 0.005 | -3.025
-16.5 | -0.873 | 0.29999 | 0.004 | -2.912
-16 | -0.846 | 0.2914 | 0.004 | -2.904
-15.5 | -0.819 | 0.28821 | 0.003 | -2.842
-15 | -0.792 | 0.28303 | 0.003 | -2.798
-14.5 | -0.763 | 0.25526 | 0.002 | -2.988
-14 | -0.735 | 0.24684 | 0.002 | -2.98
-13.5 | -0.708 | 0.24268 | 0.001 | -2.918
-13 | -0.681 | 0.2384 | 0.001 | -2.856
-12.5 | -0.652 | 0.22078 | 0 | -2.953
-12 | -0.624 | 0.20856 | 0 | -2.994
-11.5 | -0.597 | 0.20437 | 0 | -2.921
-11 | -0.569 | 0.1983 | -0.001 | -2.872
-10.5 | -0.541 | 0.18543 | -0.001 | -2.916
-10 | -0.513 | 0.17572 | -0.001 | -2.92
-9.5 | -0.486 | 0.15942 | -0.002 | -3.046
-9 | -0.457 | 0.13248 | -0.002 | -3.452
-8.5 | -0.43 | 0.13 | -0.002 | -3.305
-8 | -0.649 | 0.07083 | -0.003 | -9.158
-7.5 | -0.658 | 0.06223 | -0.003 | -10.565
-7 | -0.638 | 0.05656 | -0.004 | -11.277
-6.5 | -0.604 | 0.05194 | -0.004 | -11.637
-6 | -0.564 | 0.04769 | -0.005 | -11.819
-5.5 | -0.623 | 0.02147 | -0.012 | -29.006
-5 | -0.565 | 0.02034 | -0.013 | -27.769
-4.5 | -0.503 | 0.0194 | -0.014 | -25.905
-4 | -0.426 | 0.01681 | -0.015 | -25.345
-3.5 | -0.363 | 0.01608 | -0.016 | -22.594
-3 | -0.3 | 0.0154 | -0.017 | -19.491
-2.5 | -0.233 | 0.01505 | -0.018 | -15.5
-2 | -0.165 | 0.01485 | -0.019 | -11.102
-1.5 | -0.096 | 0.0147 | -0.02 | -6.529
-1 | -0.026 | 0.01359 | -0.021 | -1.938
-0.5 | 0.044 | 0.01449 | -0.022 | 3.038
0 | 0.113 | 0.01456 | -0.023 | 7.784
0.5 | 0.183 | 0.01464 | -0.024 | 12.484
1 | 0.252 | 0.01477 | -0.025 | 17.065
1.5 | 0.321 | 0.015 | -0.026 | 21.402
2 | 0.39 | 0.01525 | -0.027 | 25.543
2.5 | 0.456 | 0.01558 | -0.027 | 29.273
3 | 0.522 | 0.01604 | -0.028 | 32.532
3.5 | 0.586 | 0.01657 | -0.029 | 35.35
4 | 0.648 | 0.01725 | -0.03 | 37.579
4.5 | 0.708 | 0.0181 | -0.031 | 39.139
5 | 0.781 | 0.02219 | -0.032 | 35.22
5.5 | 0.837 | 0.02355 | -0.033 | 35.527
6 | 0.887 | 0.02491 | -0.034 | 35.603
6.5 | 0.778 | 0.05099 | -0.017 | 15.25
7 | 0.805 | 0.05532 | -0.016 | 14.559
7.5 | 0.819 | 0.06122 | -0.015 | 13.385
8 | 0.804 | 0.07166 | -0.014 | 11.222
8.5 | 0.67 | 0.09102 | -0.014 | 7.365
9 | 0.547 | 0.14604 | -0.014 | 3.742
9.5 | 0.574 | 0.15606 | -0.016 | 3.681
10 | 0.602 | 0.18329 | -0.017 | 3.285
10.5 | 0.629 | 0.18611 | -0.017 | 3.382
11 | 0.657 | 0.19293 | -0.018 | 3.406
11.5 | 0.685 | 0.20282 | -0.02 | 3.379
12 | 0.713 | 0.21775 | -0.021 | 3.273
12.5 | 0.74 | 0.21565 | -0.021 | 3.431
13 | 0.769 | 0.23765 | -0.023 | 3.234
13.5 | 0.796 | 0.24204 | -0.024 | 3.287
14 | 0.823 | 0.24855 | -0.024 | 3.31
14.5 | 0.85 | 0.25374 | -0.025 | 3.35
15 | 0.879 | 0.29579 | -0.027 | 2.971
15.5 | 0.906 | 0.29264 | -0.027 | 3.094
16 | 0.932 | 0.29976 | -0.028 | 3.11
16.5 | 0.959 | 0.29965 | -0.028 | 3.201
17 | 0.989 | 0.30434 | -0.03 | 3.249
17.5 | 1.015 | 0.32072 | -0.031 | 3.166
18 | 1.042 | 0.3324 | -0.031 | 3.134
18.5 | 1.068 | 0.33468 | -0.031 | 3.192
19 | 1.097 | 0.34367 | -0.033 | 3.192
19.5 | 1.125 | 0.35942 | -0.034 | 3.129
20 | 1.151 | 0.36863 | -0.034 | 3.122

## 16. Re 100k Mach 0.50 (2)
BIGFOIL.COM POLAR EXPORT
NACA64A115
NACA64A115 |  |  |  | Cl Max: | 0.8475 | at alpha= | 5 | deg
XFOIL ncrit=9 |  |  |  | L/D Max: | 37.0897 | at alpha= | 5 | deg
Re: | 100000 |  |  | Cd Min: | 0.13374 | at alpha= | -12 | deg
Mach: | 0.5 |  |  | Cl=0 at alpha= | 1.2027 | deg
|  |  |  | @ Cl=0.1, Cd= | 0.030921
|  |  |  | @ Cl=0.4, Cd= | 0.033749
|  |  |  | @ Cl=0.6, Cd= | 0.030843
alpha (deg) | Cl | Cd | Cm | Cl/Cd
-12 | -0.4411 | 0.13374 | -0.0319 | -3.2982
-11.5 | -0.4761 | 0.11304 | -0.0458 | -4.2118
-11 | -0.4812 | 0.10232 | -0.0501 | -4.7029
-10.5 | -0.495 | 0.09063 | -0.0553 | -5.4618
-10 | -0.5302 | 0.07693 | -0.0628 | -6.892
-9.5 | -0.58 | 0.06495 | -0.0685 | -8.9299
-9 | -0.6285 | 0.05631 | -0.069 | -11.1614
-8.5 | -0.676 | 0.05031 | -0.0641 | -13.4367
-8 | -0.7274 | 0.04694 | -0.0535 | -15.4964
-7.5 | -0.7855 | 0.04524 | -0.0388 | -17.363
-7 | -0.8291 | 0.04284 | -0.0256 | -19.3534
-6.5 | -0.8259 | 0.03861 | -0.0193 | -21.3908
-6 | -0.7547 | 0.03344 | -0.022 | -22.5688
-5.5 | -0.6636 | 0.02939 | -0.0259 | -22.5791
-5 | -0.6049 | 0.02643 | -0.0255 | -22.8869
-4.5 | -0.6117 | 0.02325 | -0.0156 | -26.3097
-4 | -0.5898 | 0.0238 | -0.004 | -24.7815
-3.5 | -0.5126 | 0.02624 | -0.0003 | -19.5351
-3 | -0.4255 | 0.02859 | 0.0015 | -14.8828
-2.5 | -0.3458 | 0.02973 | 0.0018 | -11.6313
-1.5 | -0.1932 | 0.02926 | -0.0025 | -6.6029
-1 | -0.1585 | 0.029 | 0.0017 | -5.4655
-0.5 | -0.1363 | 0.02891 | 0.0077 | -4.7146
0 | -0.1125 | 0.02896 | 0.0133 | -3.8847
0.5 | -0.0839 | 0.02936 | 0.0179 | -2.8576
1 | -0.0399 | 0.02989 | 0.0196 | -1.3349
1.5 | 0.0585 | 0.03007 | 0.013 | 1.9455
2 | 0.1112 | 0.03115 | 0.0127 | 3.5698
2.5 | 0.1856 | 0.03218 | 0.0087 | 5.7676
3 | 0.2796 | 0.03328 | 0.0015 | 8.4014
3.5 | 0.3959 | 0.03374 | -0.0079 | 11.7338
4 | 0.498 | 0.03396 | -0.0144 | 14.6643
4.5 | 0.7235 | 0.02707 | -0.0281 | 26.727
5 | 0.8475 | 0.02285 | -0.0301 | 37.0897
5.5 | 0.8462 | 0.02283 | -0.0179 | 37.0653
6 | 0.7737 | 0.02331 | 0.0028 | 33.1918
6.5 | 0.7183 | 0.02554 | 0.019 | 28.1245
7 | 0.702 | 0.02889 | 0.0288 | 24.2991
7.5 | 0.7262 | 0.03174 | 0.035 | 22.8796
8 | 0.776 | 0.03504 | 0.0389 | 22.1461
8.5 | 0.8117 | 0.03963 | 0.0429 | 20.482
9 | 0.8214 | 0.04477 | 0.0473 | 18.3471
9.5 | 0.809 | 0.05124 | 0.051 | 15.7884
10 | 0.7746 | 0.05917 | 0.0524 | 13.0911

## 17. Re 250k Mach 0.00 (1)
BIGFOIL.COM POLAR EXPORT
NACA64A115
NACA64A115 |  |  |  | Cl Max: | 1.107 | at alpha= | 9.5 | deg
JavaFoil+Calcfoil stall+Eppler ext transition |  |  |  | L/D Max: | 65.033 | at alpha= | 5 | deg
Re: | 250000 |  |  | Cd Min: | 0.00949 | at alpha= | -1.5 | deg
Mach: | 0 |  |  | Cl=0 at alpha= | -0.81147 | deg
|  |  |  | @ Cl=0.1, Cd= | 0.00957
|  |  |  | @ Cl=0.4, Cd= | 0.009844
|  |  |  | @ Cl=0.6, Cd= | 0.010359
alpha (deg) | Cl | Cd | Cm | Cl/Cd
-20 | -0.8 | 0.2231 | 0.005 | -3.588
-19.5 | -0.822 | 0.21409 | 0.004 | -3.841
-19 | -0.843 | 0.20079 | 0.004 | -4.201
-18.5 | -0.864 | 0.18795 | 0.004 | -4.595
-18 | -0.883 | 0.17911 | 0.003 | -4.929
-17.5 | -0.901 | 0.16942 | 0.003 | -5.316
-17 | -0.916 | 0.15729 | 0.003 | -5.827
-16.5 | -0.93 | 0.15055 | 0.003 | -6.178
-16 | -0.94 | 0.14427 | 0.002 | -6.519
-15.5 | -0.945 | 0.13287 | 0.002 | -7.115
-15 | -0.948 | 0.12774 | 0.002 | -7.418
-14.5 | -0.947 | 0.11883 | 0.002 | -7.973
-14 | -0.944 | 0.11168 | 0.001 | -8.453
-13.5 | -0.938 | 0.10391 | 0.001 | -9.026
-13 | -0.929 | 0.09913 | 0.001 | -9.368
-12.5 | -0.916 | 0.09141 | 0 | -10.024
-12 | -0.901 | 0.08666 | 0 | -10.392
-11.5 | -0.882 | 0.08068 | 0 | -10.929
-11 | -0.86 | 0.07611 | -0.001 | -11.3
-10.5 | -0.835 | 0.07112 | -0.001 | -11.741
-10 | -0.808 | 0.06615 | -0.001 | -12.218
-9.5 | -0.777 | 0.06235 | -0.002 | -12.457
-9 | -0.75 | 0.05619 | -0.003 | -13.352
-8.5 | -0.853 | 0.01862 | -0.005 | -45.787
-8 | -0.816 | 0.01769 | -0.006 | -46.103
-7.5 | -0.769 | 0.0169 | -0.007 | -45.515
-7 | -0.72 | 0.01625 | -0.008 | -44.299
-6.5 | -0.668 | 0.01564 | -0.009 | -42.732
-6 | -0.615 | 0.01506 | -0.01 | -40.867
-5.5 | -0.564 | 0.01421 | -0.011 | -39.712
-5 | -0.506 | 0.01364 | -0.012 | -37.09
-4.5 | -0.447 | 0.00994 | -0.012 | -44.979
-4 | -0.387 | 0.00978 | -0.013 | -39.588
-3.5 | -0.327 | 0.00971 | -0.014 | -33.72
-3 | -0.267 | 0.00961 | -0.015 | -27.756
-2.5 | -0.206 | 0.00958 | -0.016 | -21.521
-2 | -0.145 | 0.00953 | -0.017 | -15.241
-1.5 | -0.084 | 0.00949 | -0.018 | -8.876
-1 | -0.023 | 0.00949 | -0.018 | -2.427
-0.5 | 0.038 | 0.00951 | -0.019 | 4.009
0 | 0.099 | 0.00957 | -0.02 | 10.376
0.5 | 0.161 | 0.00957 | -0.021 | 16.771
1 | 0.222 | 0.00962 | -0.022 | 23.052
1.5 | 0.283 | 0.00967 | -0.023 | 29.242
2 | 0.344 | 0.00976 | -0.023 | 35.231
2.5 | 0.404 | 0.00985 | -0.024 | 41.013
3 | 0.465 | 0.00999 | -0.025 | 46.515
3.5 | 0.525 | 0.01013 | -0.026 | 51.797
4 | 0.584 | 0.01029 | -0.027 | 56.785
4.5 | 0.644 | 0.01055 | -0.028 | 61.032
5 | 0.702 | 0.01079 | -0.029 | 65.033
5.5 | 0.749 | 0.01561 | -0.029 | 48.025
6 | 0.803 | 0.01634 | -0.03 | 49.149
6.5 | 0.855 | 0.01708 | -0.031 | 50.042
7 | 0.905 | 0.01776 | -0.031 | 50.948
7.5 | 0.953 | 0.0186 | -0.032 | 51.22
8 | 0.998 | 0.01951 | -0.033 | 51.131
8.5 | 1.038 | 0.02059 | -0.033 | 50.432
9 | 1.076 | 0.02167 | -0.034 | 49.639
9.5 | 1.107 | 0.02273 | -0.035 | 48.714
10 | 0.956 | 0.06556 | -0.019 | 14.58
10.5 | 0.98 | 0.07017 | -0.018 | 13.966
11 | 0.999 | 0.07549 | -0.017 | 13.231
11.5 | 1.016 | 0.07973 | -0.017 | 12.739
12 | 1.028 | 0.08587 | -0.017 | 11.971
12.5 | 1.037 | 0.09129 | -0.017 | 11.356
13 | 1.042 | 0.09699 | -0.017 | 10.742
13.5 | 1.043 | 0.1032 | -0.017 | 10.104
14 | 1.04 | 0.11073 | -0.017 | 9.395
14.5 | 1.035 | 0.11747 | -0.017 | 8.806

## 18. Re 250k Mach 0.00 (2)
BIGFOIL.COM POLAR EXPORT
NACA64A115
NACA64A115 |  |  |  | Cl Max: | 1.0797 | at alpha= | 12.5 | deg
XFOIL ncrit=9 |  |  |  | L/D Max: | 63.5702 | at alpha= | 6 | deg
Re: | 250000 |  |  | Cd Min: | 0.19053 | at alpha= | 17.5 | deg
Mach: | 0 |  |  | Cl=0 at alpha= | -0.69143 | deg
|  |  |  | @ Cl=0.1, Cd= | 0.01119
|  |  |  | @ Cl=0.4, Cd= | 0.011392
|  |  |  | @ Cl=0.6, Cd= | 0.011237
alpha (deg) | Cl | Cd | Cm | Cl/Cd
-16.5 | -0.5861 | 0.17529 | -0.0083 | -3.3436
-16 | -0.5783 | 0.16606 | -0.0113 | -3.4825
-15.5 | -0.5591 | 0.16067 | -0.0122 | -3.4798
-14.5 | -0.5742 | 0.13798 | -0.0251 | -4.1615
-14 | -0.7009 | 0.09131 | -0.0496 | -7.676
-13.5 | -0.8599 | 0.06428 | -0.0622 | -13.3774
-13 | -0.8865 | 0.05658 | -0.0619 | -15.6681
-12.5 | -0.9258 | 0.05009 | -0.058 | -18.4827
-12 | -0.9475 | 0.04499 | -0.0518 | -21.0602
-11.5 | -0.9555 | 0.04017 | -0.045 | -23.7864
-11 | -0.9476 | 0.03624 | -0.0394 | -26.1479
-10.5 | -0.9334 | 0.03359 | -0.034 | -27.788
-10 | -0.9225 | 0.03144 | -0.0274 | -29.3416
-9.5 | -0.9137 | 0.02938 | -0.0201 | -31.0994
-9 | -0.908 | 0.02788 | -0.0122 | -32.5681
-8.5 | -0.8384 | 0.02464 | -0.0166 | -34.026
-8 | -0.7665 | 0.0228 | -0.0212 | -33.6184
-7.5 | -0.7014 | 0.02036 | -0.0249 | -34.4499
-7 | -0.6385 | 0.01844 | -0.0279 | -34.6258
-6.5 | -0.5792 | 0.0165 | -0.0302 | -35.103
-6 | -0.5234 | 0.01435 | -0.032 | -36.4739
-5.5 | -0.4954 | 0.01166 | -0.0287 | -42.4871
-5 | -0.4453 | 0.01126 | -0.0274 | -39.5471
-4.5 | -0.3928 | 0.01119 | -0.0263 | -35.1028
-4 | -0.3399 | 0.01117 | -0.0253 | -30.4297
-3.5 | -0.2887 | 0.01121 | -0.0239 | -25.7538
-3 | -0.2374 | 0.01137 | -0.0224 | -20.8795
-2.5 | -0.1867 | 0.01143 | -0.0209 | -16.3342
-2 | -0.1343 | 0.01138 | -0.0201 | -11.8014
-1.5 | -0.0826 | 0.0113 | -0.0192 | -7.3097
-1 | -0.0324 | 0.01124 | -0.018 | -2.8826
-0.5 | 0.0201 | 0.01121 | -0.0173 | 1.793
0 | 0.0742 | 0.01119 | -0.017 | 6.6309
0.5 | 0.1275 | 0.01119 | -0.0165 | 11.3941
1 | 0.1764 | 0.01121 | -0.0151 | 15.736
1.5 | 0.2266 | 0.01126 | -0.014 | 20.1243
2 | 0.2807 | 0.01132 | -0.0136 | 24.7968
2.5 | 0.3334 | 0.01136 | -0.013 | 29.3486
3 | 0.3852 | 0.0114 | -0.0121 | 33.7895
3.5 | 0.4397 | 0.01137 | -0.0116 | 38.6719
4 | 0.4923 | 0.01125 | -0.0105 | 43.76
4.5 | 0.5545 | 0.01119 | -0.0115 | 49.5532
5 | 0.6218 | 0.01126 | -0.0138 | 55.222
5.5 | 0.6939 | 0.01143 | -0.0172 | 60.7087
6 | 0.7603 | 0.01196 | -0.0197 | 63.5702
6.5 | 0.7962 | 0.01515 | -0.0187 | 52.5545
7 | 0.8359 | 0.01746 | -0.0186 | 47.8751
7.5 | 0.8168 | 0.01819 | -0.0053 | 44.9038
8 | 0.8215 | 0.01954 | 0.0032 | 42.042
8.5 | 0.8353 | 0.02118 | 0.0093 | 39.4381
9 | 0.8514 | 0.02325 | 0.0143 | 36.6194
9.5 | 0.8769 | 0.02508 | 0.0178 | 34.9641
10 | 0.9064 | 0.02733 | 0.0207 | 33.165
10.5 | 0.939 | 0.02928 | 0.0229 | 32.0697
11 | 0.982 | 0.03208 | 0.024 | 30.611
11.5 | 1.014 | 0.03471 | 0.0262 | 29.2135
12 | 1.0432 | 0.03761 | 0.0283 | 27.7373
12.5 | 1.0797 | 0.04234 | 0.029 | 25.5007
13 | 1.0732 | 0.04601 | 0.0333 | 23.3254
13.5 | 1.0607 | 0.05154 | 0.0365 | 20.5801
14 | 1.043 | 0.05871 | 0.0384 | 17.7653
14.5 | 1.0027 | 0.06785 | 0.0384 | 14.7782
15 | 0.9571 | 0.07909 | 0.0354 | 12.1014
15.5 | 0.9016 | 0.09382 | 0.0287 | 9.6099
16 | 0.8574 | 0.1095 | 0.0206 | 7.8301
16.5 | 0.6727 | 0.1789 | -0.0168 | 3.7602
17 | 0.6862 | 0.1857 | -0.0197 | 3.6952
17.5 | 0.7084 | 0.19053 | -0.0202 | 3.718

## 19. Re 250k Mach 0.10 (1)
BIGFOIL.COM POLAR EXPORT
NACA64A115
NACA64A115 |  |  |  | Cl Max: | 1.077 | at alpha= | 9 | deg
JavaFoil+Calcfoil stall+Eppler ext transition |  |  |  | L/D Max: | 65.147 | at alpha= | 5 | deg
Re: | 250000 |  |  | Cd Min: | 0.00953 | at alpha= | -1.5 | deg
Mach: | 0.1 |  |  | Cl=0 at alpha= | -0.81147 | deg
|  |  |  | @ Cl=0.1, Cd= | 0.00959
|  |  |  | @ Cl=0.4, Cd= | 0.009861
|  |  |  | @ Cl=0.6, Cd= | 0.010372
alpha (deg) | Cl | Cd | Cm | Cl/Cd
-19.5 | -0.771 | 0.21911 | 0.004 | -3.518
-19 | -0.796 | 0.20541 | 0.004 | -3.874
-18.5 | -0.82 | 0.19506 | 0.004 | -4.202
-18 | -0.843 | 0.18443 | 0.003 | -4.569
-17.5 | -0.864 | 0.17106 | 0.003 | -5.051
-17 | -0.884 | 0.16094 | 0.003 | -5.491
-16.5 | -0.901 | 0.15361 | 0.003 | -5.866
-16 | -0.915 | 0.14412 | 0.002 | -6.348
-15.5 | -0.923 | 0.13793 | 0.002 | -6.694
-15 | -0.928 | 0.12859 | 0.002 | -7.22
-14.5 | -0.931 | 0.11914 | 0.002 | -7.816
-14 | -0.931 | 0.11361 | 0.001 | -8.195
-13.5 | -0.927 | 0.10657 | 0.001 | -8.7
-13 | -0.92 | 0.0989 | 0.001 | -9.302
-12.5 | -0.91 | 0.09295 | 0 | -9.789
-12 | -0.896 | 0.08798 | 0 | -10.184
-11.5 | -0.879 | 0.0816 | 0 | -10.768
-11 | -0.858 | 0.07659 | -0.001 | -11.206
-10.5 | -0.835 | 0.07131 | -0.001 | -11.705
-10 | -0.808 | 0.06694 | -0.001 | -12.075
-9.5 | -0.777 | 0.06277 | -0.002 | -12.384
-9 | -0.745 | 0.05867 | -0.002 | -12.704
-8.5 | -0.713 | 0.05428 | -0.003 | -13.13
-8 | -0.818 | 0.01783 | -0.006 | -45.869
-7.5 | -0.772 | 0.01702 | -0.007 | -45.353
-7 | -0.722 | 0.01635 | -0.008 | -44.174
-6.5 | -0.671 | 0.01575 | -0.009 | -42.593
-6 | -0.618 | 0.01514 | -0.01 | -40.803
-5.5 | -0.567 | 0.01437 | -0.011 | -39.439
-5 | -0.508 | 0.01378 | -0.012 | -36.893
-4.5 | -0.449 | 0.00998 | -0.012 | -45.011
-4 | -0.389 | 0.00984 | -0.013 | -39.572
-3.5 | -0.329 | 0.00972 | -0.014 | -33.832
-3 | -0.268 | 0.00963 | -0.015 | -27.852
-2.5 | -0.207 | 0.0096 | -0.016 | -21.587
-2 | -0.146 | 0.00954 | -0.017 | -15.298
-1.5 | -0.085 | 0.00953 | -0.018 | -8.883
-1 | -0.023 | 0.00953 | -0.018 | -2.429
-0.5 | 0.038 | 0.00953 | -0.019 | 4.024
0 | 0.1 | 0.00959 | -0.02 | 10.416
0.5 | 0.161 | 0.00961 | -0.021 | 16.78
1 | 0.223 | 0.00965 | -0.022 | 23.078
1.5 | 0.284 | 0.00968 | -0.023 | 29.353
2 | 0.346 | 0.00978 | -0.024 | 35.352
2.5 | 0.406 | 0.00987 | -0.024 | 41.147
3 | 0.467 | 0.01001 | -0.025 | 46.656
3.5 | 0.527 | 0.01015 | -0.026 | 51.943
4 | 0.587 | 0.01032 | -0.027 | 56.927
4.5 | 0.647 | 0.01056 | -0.028 | 61.218
5 | 0.705 | 0.01082 | -0.029 | 65.147
5.5 | 0.753 | 0.01569 | -0.029 | 47.976
6 | 0.806 | 0.01645 | -0.03 | 49.031
6.5 | 0.858 | 0.0172 | -0.031 | 49.915
7 | 0.908 | 0.01789 | -0.031 | 50.776
7.5 | 0.956 | 0.01875 | -0.032 | 50.986
8 | 1 | 0.01967 | -0.033 | 50.848
8.5 | 1.041 | 0.0208 | -0.034 | 50.037
9 | 1.077 | 0.02189 | -0.034 | 49.197
9.5 | 0.934 | 0.0603 | -0.021 | 15.488
10 | 0.955 | 0.06653 | -0.018 | 14.348
10.5 | 0.979 | 0.07088 | -0.018 | 13.814
11 | 0.997 | 0.07542 | -0.017 | 13.222
11.5 | 1.012 | 0.08113 | -0.017 | 12.477
12 | 1.023 | 0.08613 | -0.017 | 11.877
12.5 | 1.029 | 0.09262 | -0.017 | 11.111
13 | 1.032 | 0.098 | -0.017 | 10.527
13.5 | 1.03 | 0.10432 | -0.016 | 9.869
14 | 1.024 | 0.11197 | -0.016 | 9.148

## 20. Re 250k Mach 0.10 (2)
BIGFOIL.COM POLAR EXPORT
NACA64A115
NACA64A115 |  |  |  | Cl Max: | 1.0698 | at alpha= | 12.5 | deg
XFOIL ncrit=9 |  |  |  | L/D Max: | 63.0763 | at alpha= | 6 | deg
Re: | 250000 |  |  | Cd Min: | 0.16499 | at alpha= | 17.5 | deg
Mach: | 0.1 |  |  | Cl=0 at alpha= | -0.69159 | deg
|  |  |  | @ Cl=0.1, Cd= | 0.011235
|  |  |  | @ Cl=0.4, Cd= | 0.011435
|  |  |  | @ Cl=0.6, Cd= | 0.16499
alpha (deg) | Cl | Cd | Cm | Cl/Cd
-16.5 | -0.3907 | 0.15227 | -0.0211 | -2.5658
-16 | -0.3813 | 0.14809 | -0.0227 | -2.5748
-15.5 | -0.415 | 0.14118 | -0.0303 | -2.9395
-15 | -0.398 | 0.13589 | -0.0295 | -2.9288
-14.5 | -0.3888 | 0.13217 | -0.03 | -2.9417
-14 | -0.6869 | 0.09445 | -0.0485 | -7.2726
-13.5 | -0.7193 | 0.08126 | -0.0543 | -8.8518
-13 | -0.7827 | 0.06701 | -0.0611 | -11.6803
-12.5 | -0.8978 | 0.05162 | -0.0608 | -17.3925
-12 | -0.9266 | 0.04587 | -0.0555 | -20.2006
-11.5 | -0.9387 | 0.04103 | -0.049 | -22.8784
-11 | -0.9374 | 0.03719 | -0.0425 | -25.2057
-10.5 | -0.9279 | 0.03444 | -0.0364 | -26.9425
-10 | -0.9194 | 0.03214 | -0.0295 | -28.6061
-9.5 | -0.9131 | 0.02996 | -0.0218 | -30.4773
-9 | -0.9092 | 0.02838 | -0.0136 | -32.0366
-8.5 | -0.8397 | 0.025 | -0.0177 | -33.588
-8 | -0.7674 | 0.02304 | -0.0224 | -33.3073
-7.5 | -0.7015 | 0.02057 | -0.026 | -34.1031
-7 | -0.6383 | 0.01859 | -0.0291 | -34.3357
-6.5 | -0.578 | 0.01667 | -0.0314 | -34.6731
-6 | -0.5213 | 0.01453 | -0.0333 | -35.8775
-5.5 | -0.4939 | 0.01173 | -0.0299 | -42.1057
-5 | -0.4452 | 0.01129 | -0.0282 | -39.4331
-4.5 | -0.393 | 0.01121 | -0.027 | -35.058
-4 | -0.3403 | 0.0112 | -0.0258 | -30.3839
-3.5 | -0.2883 | 0.01124 | -0.0245 | -25.6495
-3 | -0.2374 | 0.0114 | -0.0228 | -20.8246
-2.5 | -0.1863 | 0.01147 | -0.0214 | -16.2424
-2 | -0.134 | 0.01142 | -0.0204 | -11.7338
-1.5 | -0.0827 | 0.01134 | -0.0193 | -7.2928
-1 | -0.033 | 0.01129 | -0.0181 | -2.9229
-0.5 | 0.0205 | 0.01125 | -0.0175 | 1.8222
0 | 0.0737 | 0.01123 | -0.0169 | 6.5628
0.5 | 0.1286 | 0.01124 | -0.0166 | 11.4413
1 | 0.1774 | 0.01125 | -0.0151 | 15.7689
1.5 | 0.227 | 0.01131 | -0.0139 | 20.0707
2 | 0.2802 | 0.01137 | -0.0133 | 24.6438
2.5 | 0.3353 | 0.01141 | -0.013 | 29.3865
3 | 0.387 | 0.01144 | -0.012 | 33.8287
3.5 | 0.4422 | 0.01142 | -0.0116 | 38.7215
4 | 0.4944 | 0.01129 | -0.0103 | 43.791
4.5 | 0.5557 | 0.01123 | -0.011 | 49.4835
5 | 0.6232 | 0.01129 | -0.0132 | 55.1993
5.5 | 0.6952 | 0.01147 | -0.0165 | 60.6103
6 | 0.7607 | 0.01206 | -0.0187 | 63.0763
6.5 | 0.7951 | 0.01542 | -0.0176 | 51.5629
7 | 0.8308 | 0.01758 | -0.0165 | 47.2582
7.5 | 0.8126 | 0.01836 | -0.0034 | 44.2593
8 | 0.8183 | 0.0198 | 0.0048 | 41.3283
8.5 | 0.8332 | 0.02147 | 0.0107 | 38.8076
9 | 0.8501 | 0.02359 | 0.0156 | 36.0365
9.5 | 0.8758 | 0.02551 | 0.019 | 34.3316
10 | 0.9066 | 0.02777 | 0.0218 | 32.6467
10.5 | 0.9398 | 0.0298 | 0.024 | 31.5369
11 | 0.9817 | 0.03268 | 0.0254 | 30.0398
11.5 | 1.0132 | 0.03553 | 0.0276 | 28.5167
12 | 1.0404 | 0.03867 | 0.0299 | 26.9046
12.5 | 1.0698 | 0.04359 | 0.0312 | 24.5423
13 | 1.0596 | 0.04774 | 0.0353 | 22.1952
13.5 | 1.0417 | 0.05384 | 0.0381 | 19.3481
14 | 1.0206 | 0.06152 | 0.0393 | 16.5897
14.5 | 0.976 | 0.07149 | 0.0381 | 13.6523
15 | 0.9294 | 0.08353 | 0.0339 | 11.1265
15.5 | 0.8744 | 0.09927 | 0.0259 | 8.8083
16.5 | 0.4725 | 0.15264 | 0.0042 | 3.0955
17 | 0.4943 | 0.15742 | 0.0051 | 3.14
17.5 | 0.4684 | 0.16499 | -0.0023 | 2.839

## 21. Re 250k Mach 0.25 (1)
BIGFOIL.COM POLAR EXPORT
NACA64A115
NACA64A115 |  |  |  | Cl Max: | 1.075 | at alpha= | 9 | deg
JavaFoil+Calcfoil stall+Eppler ext transition |  |  |  | L/D Max: | 64.964 | at alpha= | 5 | deg
Re: | 250000 |  |  | Cd Min: | 0.00963 | at alpha= | -1.5 | deg
Mach: | 0.25 |  |  | Cl=0 at alpha= | -0.80952 | deg
|  |  |  | @ Cl=0.1, Cd= | 0.0096791
|  |  |  | @ Cl=0.4, Cd= | 0.0099998
|  |  |  | @ Cl=0.6, Cd= | 0.01056
alpha (deg) | Cl | Cd | Cm | Cl/Cd
-17 | -0.588 | 0.2145 | 0.003 | -2.74
-16.5 | -0.642 | 0.19077 | 0.003 | -3.365
-16 | -0.689 | 0.17531 | 0.002 | -3.933
-15.5 | -0.728 | 0.15957 | 0.002 | -4.561
-15 | -0.762 | 0.14674 | 0.002 | -5.19
-14.5 | -0.79 | 0.1329 | 0.002 | -5.947
-14 | -0.814 | 0.12449 | 0.001 | -6.539
-13.5 | -0.832 | 0.11684 | 0.001 | -7.125
-13 | -0.845 | 0.10711 | 0.001 | -7.888
-12.5 | -0.852 | 0.09883 | 0 | -8.617
-12 | -0.853 | 0.09153 | 0 | -9.321
-11.5 | -0.849 | 0.08554 | 0 | -9.92
-11 | -0.839 | 0.07994 | -0.001 | -10.494
-10.5 | -0.824 | 0.07477 | -0.001 | -11.018
-10 | -0.804 | 0.06935 | -0.001 | -11.598
-9.5 | -0.78 | 0.06429 | -0.002 | -12.129
-9 | -0.752 | 0.06007 | -0.002 | -12.516
-8.5 | -0.719 | 0.05619 | -0.003 | -12.802
-8 | -0.825 | 0.01858 | -0.006 | -44.423
-7.5 | -0.784 | 0.01777 | -0.007 | -44.136
-7 | -0.736 | 0.01699 | -0.008 | -43.325
-6.5 | -0.685 | 0.01628 | -0.009 | -42.067
-6 | -0.631 | 0.01561 | -0.01 | -40.429
-5.5 | -0.576 | 0.01499 | -0.011 | -38.401
-5 | -0.522 | 0.01418 | -0.012 | -36.778
-4.5 | -0.461 | 0.01014 | -0.013 | -45.469
-4 | -0.4 | 0.00998 | -0.014 | -40.045
-3.5 | -0.338 | 0.00987 | -0.015 | -34.242
-3 | -0.276 | 0.00974 | -0.015 | -28.29
-2.5 | -0.213 | 0.0097 | -0.016 | -21.945
-2 | -0.15 | 0.00967 | -0.017 | -15.509
-1.5 | -0.087 | 0.00963 | -0.018 | -9.028
-1 | -0.024 | 0.00964 | -0.019 | -2.469
-0.5 | 0.039 | 0.00966 | -0.02 | 4.079
0 | 0.103 | 0.00968 | -0.021 | 10.595
0.5 | 0.166 | 0.00975 | -0.022 | 17.011
1 | 0.229 | 0.00976 | -0.023 | 23.467
1.5 | 0.292 | 0.00983 | -0.023 | 29.705
2 | 0.355 | 0.00992 | -0.024 | 35.825
2.5 | 0.417 | 0.01003 | -0.025 | 41.595
3 | 0.48 | 0.01018 | -0.026 | 47.113
3.5 | 0.542 | 0.01036 | -0.027 | 52.271
4 | 0.603 | 0.01057 | -0.028 | 57.076
4.5 | 0.664 | 0.01085 | -0.029 | 61.221
5 | 0.724 | 0.01114 | -0.029 | 64.964
5.5 | 0.771 | 0.01622 | -0.03 | 47.51
6 | 0.825 | 0.01709 | -0.031 | 48.251
6.5 | 0.877 | 0.01779 | -0.031 | 49.282
7 | 0.926 | 0.01869 | -0.032 | 49.564
7.5 | 0.972 | 0.01967 | -0.033 | 49.406
8 | 1.013 | 0.0208 | -0.034 | 48.702
8.5 | 1.05 | 0.02205 | -0.034 | 47.615
9 | 1.075 | 0.02363 | -0.035 | 45.511
9.5 | 0.93 | 0.06442 | -0.018 | 14.43
10 | 0.95 | 0.06944 | -0.017 | 13.683
10.5 | 0.967 | 0.074 | -0.016 | 13.074
11 | 0.977 | 0.07934 | -0.016 | 12.308
11.5 | 0.978 | 0.08534 | -0.016 | 11.463
12 | 0.973 | 0.09226 | -0.016 | 10.548
12.5 | 0.961 | 0.09845 | -0.016 | 9.764
13 | 0.943 | 0.10612 | -0.016 | 8.882
13.5 | 0.917 | 0.11653 | -0.016 | 7.867
14 | 0.884 | 0.126 | -0.016 | 7.018

## 22. Re 250k Mach 0.25 (2)
BIGFOIL.COM POLAR EXPORT
NACA64A115
NACA64A115 |  |  |  | Cl Max: | 0.9964 | at alpha= | 12.5 | deg
XFOIL ncrit=9 |  |  |  | L/D Max: | 60 | at alpha= | 5.5 | deg
Re: | 250000 |  |  | Cd Min: | 0.19787 | at alpha= | 17.5 | deg
Mach: | 0.25 |  |  | Cl=0 at alpha= | -0.72453 | deg
|  |  |  | @ Cl=0.1, Cd= | 0.011495
|  |  |  | @ Cl=0.4, Cd= | 0.011755
|  |  |  | @ Cl=0.6, Cd= | 0.011477
alpha (deg) | Cl | Cd | Cm | Cl/Cd
-14 | -0.4089 | 0.12633 | -0.037 | -3.2368
-13.5 | -0.6153 | 0.10345 | -0.0417 | -5.9478
-13 | -0.6594 | 0.08599 | -0.0518 | -7.6683
-12.5 | -0.7202 | 0.06999 | -0.0612 | -10.29
-12 | -0.7737 | 0.05841 | -0.065 | -13.246
-11.5 | -0.8184 | 0.04962 | -0.0642 | -16.4933
-11 | -0.848 | 0.04334 | -0.0599 | -19.5662
-10.5 | -0.8625 | 0.03913 | -0.0534 | -22.0419
-10 | -0.8763 | 0.03591 | -0.0443 | -24.4027
-9.5 | -0.8915 | 0.03327 | -0.0333 | -26.7959
-9 | -0.9054 | 0.03145 | -0.0222 | -28.7886
-8.5 | -0.8463 | 0.02728 | -0.0242 | -31.0227
-8 | -0.7717 | 0.02456 | -0.0287 | -31.421
-7.5 | -0.7002 | 0.02173 | -0.0325 | -32.2227
-7 | -0.635 | 0.01948 | -0.0354 | -32.5975
-6.5 | -0.5729 | 0.01741 | -0.0377 | -32.9064
-6 | -0.5118 | 0.01527 | -0.04 | -33.5167
-5.5 | -0.4792 | 0.0124 | -0.0375 | -38.6452
-5 | -0.4518 | 0.01147 | -0.0314 | -39.3897
-4.5 | -0.4027 | 0.01138 | -0.029 | -35.3866
-4 | -0.3504 | 0.0114 | -0.0272 | -30.7368
-3.5 | -0.2982 | 0.01144 | -0.0254 | -26.0664
-3 | -0.2487 | 0.01162 | -0.0229 | -21.4028
-2.5 | -0.1939 | 0.01172 | -0.0217 | -16.5444
-2 | -0.1407 | 0.01167 | -0.0206 | -12.0566
-1.5 | -0.0874 | 0.01162 | -0.0195 | -7.5215
-1 | -0.0292 | 0.01155 | -0.0195 | -2.5281
-0.5 | 0.0238 | 0.01148 | -0.0185 | 2.0732
0 | 0.0738 | 0.01148 | -0.0169 | 6.4286
0.5 | 0.1249 | 0.01151 | -0.0156 | 10.8514
1 | 0.1802 | 0.01154 | -0.015 | 15.6153
1.5 | 0.236 | 0.01158 | -0.0146 | 20.38
2 | 0.2858 | 0.01166 | -0.013 | 24.5111
2.5 | 0.3384 | 0.01173 | -0.0118 | 28.8491
3 | 0.3933 | 0.01176 | -0.011 | 33.4439
3.5 | 0.4467 | 0.01172 | -0.0097 | 38.1143
4 | 0.5049 | 0.01152 | -0.0091 | 43.8281
4.5 | 0.5619 | 0.01146 | -0.0084 | 49.0314
5 | 0.6275 | 0.01149 | -0.0095 | 54.6127
5.5 | 0.7008 | 0.01168 | -0.0124 | 60
6 | 0.7551 | 0.0129 | -0.0123 | 58.5349
6.5 | 0.7917 | 0.01664 | -0.0119 | 47.5781
7 | 0.7978 | 0.01808 | -0.0044 | 44.1261
7.5 | 0.7929 | 0.0195 | 0.0058 | 40.6615
8 | 0.8011 | 0.02145 | 0.0129 | 37.3473
8.5 | 0.8212 | 0.02332 | 0.0178 | 35.2144
9 | 0.8443 | 0.0256 | 0.022 | 32.9805
9.5 | 0.8747 | 0.02815 | 0.0251 | 31.0728
10 | 0.909 | 0.03035 | 0.0279 | 29.9506
10.5 | 0.9466 | 0.03309 | 0.0299 | 28.6068
11 | 0.9744 | 0.03667 | 0.0328 | 26.5721
11.5 | 0.991 | 0.041 | 0.0359 | 24.1707
12 | 0.995 | 0.04594 | 0.0389 | 21.6587
12.5 | 0.9964 | 0.05092 | 0.041 | 19.5679
13 | 0.9811 | 0.05815 | 0.0422 | 16.8719
13.5 | 0.9412 | 0.0671 | 0.0413 | 14.0268
14 | 0.8654 | 0.08358 | 0.0348 | 10.3542
14.5 | 0.7746 | 0.1082 | 0.0197 | 7.159
15 | 0.7145 | 0.13353 | 0.006 | 5.3509
16 | 0.6861 | 0.1699 | -0.0078 | 4.0383
16.5 | 0.6717 | 0.18434 | -0.0185 | 3.6438
17 | 0.6826 | 0.1922 | -0.0227 | 3.5515
17.5 | 0.7054 | 0.19787 | -0.0238 | 3.565

## 23. Re 250k Mach 0.50 (1)
BIGFOIL.COM POLAR EXPORT
NACA64A115
NACA64A115 |  |  |  | Cl Max: | 1.151 | at alpha= | 20 | deg
JavaFoil+Calcfoil stall+Eppler ext transition |  |  |  | L/D Max: | 60.338 | at alpha= | 4.5 | deg
Re: | 250000 |  |  | Cd Min: | 0.01013 | at alpha= | -0.5 | deg
Mach: | 0.5 |  |  | Cl=0 at alpha= | -0.80986 | deg
|  |  |  | @ Cl=0.1, Cd= | 0.010138
|  |  |  | @ Cl=0.4, Cd= | 0.010638
|  |  |  | @ Cl=0.6, Cd= | 0.011399
alpha (deg) | Cl | Cd | Cm | Cl/Cd
-20 | -1.067 | 0.27877 | 0.008 | -3.827
-19.5 | -1.037 | 0.26438 | 0.007 | -3.924
-19 | -1.01 | 0.26107 | 0.007 | -3.87
-18.5 | -0.984 | 0.24648 | 0.006 | -3.991
-18 | -0.957 | 0.23894 | 0.006 | -4.005
-17.5 | -0.93 | 0.23531 | 0.005 | -3.953
-17 | -0.901 | 0.22774 | 0.005 | -3.955
-16.5 | -0.873 | 0.22304 | 0.004 | -3.916
-16 | -0.846 | 0.22034 | 0.004 | -3.841
-15.5 | -0.819 | 0.2158 | 0.003 | -3.796
-15 | -0.792 | 0.21095 | 0.003 | -3.755
-14.5 | -0.763 | 0.19376 | 0.002 | -3.937
-14 | -0.736 | 0.18472 | 0.002 | -3.982
-13.5 | -0.708 | 0.18076 | 0.001 | -3.918
-13 | -0.681 | 0.17677 | 0.001 | -3.852
-12.5 | -0.652 | 0.16476 | 0 | -3.957
-12 | -0.625 | 0.15885 | 0 | -3.931
-11.5 | -0.597 | 0.14897 | 0 | -4.008
-11 | -0.569 | 0.14394 | -0.001 | -3.956
-10.5 | -0.541 | 0.13885 | -0.001 | -3.895
-10 | -0.513 | 0.12912 | -0.001 | -3.974
-9.5 | -0.486 | 0.11977 | -0.002 | -4.054
-9 | -0.457 | 0.10445 | -0.002 | -4.379
-8.5 | -0.43 | 0.10198 | -0.002 | -4.214
-8 | -0.649 | 0.06169 | -0.003 | -10.523
-7.5 | -0.658 | 0.05477 | -0.004 | -12.01
-7 | -0.638 | 0.05037 | -0.004 | -12.671
-6.5 | -0.608 | 0.04611 | -0.005 | -13.179
-6 | -0.684 | 0.01809 | -0.011 | -37.808
-5.5 | -0.629 | 0.01713 | -0.012 | -36.734
-5 | -0.569 | 0.01618 | -0.013 | -35.148
-4.5 | -0.505 | 0.01532 | -0.014 | -32.991
-4 | -0.445 | 0.01081 | -0.015 | -41.183
-3.5 | -0.377 | 0.01057 | -0.016 | -35.646
-3 | -0.308 | 0.01036 | -0.017 | -29.679
-2.5 | -0.238 | 0.01029 | -0.018 | -23.107
-2 | -0.168 | 0.01023 | -0.019 | -16.374
-1.5 | -0.097 | 0.01015 | -0.02 | -9.584
-1 | -0.027 | 0.01015 | -0.021 | -2.621
-0.5 | 0.044 | 0.01013 | -0.022 | 4.346
0 | 0.115 | 0.01014 | -0.023 | 11.308
0.5 | 0.185 | 0.01024 | -0.024 | 18.093
1 | 0.256 | 0.01033 | -0.025 | 24.776
1.5 | 0.327 | 0.01046 | -0.026 | 31.223
2 | 0.397 | 0.01063 | -0.027 | 37.349
2.5 | 0.466 | 0.01081 | -0.028 | 43.137
3 | 0.536 | 0.01108 | -0.029 | 48.371
3.5 | 0.598 | 0.01139 | -0.03 | 52.494
4 | 0.663 | 0.01169 | -0.031 | 56.769
4.5 | 0.728 | 0.01206 | -0.032 | 60.338
5 | 0.787 | 0.01778 | -0.032 | 44.266
5.5 | 0.844 | 0.01902 | -0.033 | 44.358
6 | 0.894 | 0.02022 | -0.034 | 44.211
6.5 | 0.937 | 0.02163 | -0.035 | 43.316
7 | 0.968 | 0.0232 | -0.035 | 41.735
7.5 | 0.822 | 0.05461 | -0.018 | 15.048
8 | 0.804 | 0.06211 | -0.015 | 12.951
8.5 | 0.67 | 0.07578 | -0.014 | 8.847
9 | 0.547 | 0.10971 | -0.015 | 4.983
9.5 | 0.575 | 0.11701 | -0.016 | 4.911
10 | 0.602 | 0.13655 | -0.017 | 4.409
10.5 | 0.629 | 0.13932 | -0.017 | 4.518
11 | 0.658 | 0.1485 | -0.019 | 4.428
11.5 | 0.685 | 0.14782 | -0.02 | 4.637
12 | 0.713 | 0.15886 | -0.021 | 4.486
12.5 | 0.74 | 0.16388 | -0.021 | 4.515
13 | 0.769 | 0.17617 | -0.023 | 4.363
13.5 | 0.796 | 0.18024 | -0.024 | 4.415
14 | 0.823 | 0.18468 | -0.024 | 4.455
14.5 | 0.85 | 0.19489 | -0.025 | 4.362
15 | 0.879 | 0.21987 | -0.027 | 3.997
15.5 | 0.906 | 0.21927 | -0.027 | 4.13
16 | 0.932 | 0.221 | -0.028 | 4.219
16.5 | 0.959 | 0.22733 | -0.028 | 4.221
17 | 0.989 | 0.23254 | -0.03 | 4.252
17.5 | 1.015 | 0.24012 | -0.031 | 4.229
18 | 1.042 | 0.25363 | -0.031 | 4.108
18.5 | 1.068 | 0.25543 | -0.032 | 4.183
19 | 1.098 | 0.25647 | -0.033 | 4.282
19.5 | 1.125 | 0.26782 | -0.034 | 4.2
20 | 1.151 | 0.2748 | -0.034 | 4.188

## 24. Re 250k Mach 0.50 (2)
BIGFOIL.COM POLAR EXPORT
NACA64A115
NACA64A115 |  |  |  | Cl Max: | 0.8448 | at alpha= | 9.5 | deg
XFOIL ncrit=9 |  |  |  | L/D Max: | 54.0729 | at alpha= | 5.5 | deg
Re: | 250000 |  |  | Cd Min: | 0.15989 | at alpha= | 14.5 | deg
Mach: | 0.5 |  |  | Cl=0 at alpha= | -0.65901 | deg
|  |  |  | @ Cl=0.1, Cd= | 0.012714
|  |  |  | @ Cl=0.4, Cd= | 0.01319
|  |  |  | @ Cl=0.6, Cd= | 0.012564
alpha (deg) | Cl | Cd | Cm | Cl/Cd
-13 | -0.5035 | 0.13137 | -0.0352 | -3.8327
-12.5 | -0.4956 | 0.12277 | -0.0378 | -4.0368
-12 | -0.4957 | 0.11296 | -0.0415 | -4.3883
-11.5 | -0.5085 | 0.10069 | -0.0472 | -5.0502
-11 | -0.542 | 0.08396 | -0.0565 | -6.4555
-10.5 | -0.5884 | 0.06855 | -0.0662 | -8.5835
-10 | -0.6288 | 0.05736 | -0.0715 | -10.9623
-9.5 | -0.6635 | 0.04876 | -0.0728 | -13.6075
-9 | -0.6954 | 0.04212 | -0.0701 | -16.51
-8.5 | -0.7308 | 0.03797 | -0.0621 | -19.2468
-8 | -0.7357 | 0.03325 | -0.0582 | -22.1263
-7.5 | -0.6765 | 0.02754 | -0.0609 | -24.5643
-7 | -0.5989 | 0.02392 | -0.0637 | -25.0376
-6.5 | -0.5251 | 0.02075 | -0.0666 | -25.306
-6 | -0.4559 | 0.01765 | -0.0705 | -25.83
-5.5 | -0.4172 | 0.01525 | -0.0679 | -27.3574
-5 | -0.4255 | 0.01305 | -0.0557 | -32.6054
-4.5 | -0.4175 | 0.01209 | -0.044 | -34.5327
-4 | -0.3767 | 0.01222 | -0.0374 | -30.8265
-3.5 | -0.3253 | 0.01237 | -0.033 | -26.2975
-3 | -0.2721 | 0.01257 | -0.0292 | -21.6468
-2.5 | -0.2118 | 0.0129 | -0.0266 | -16.4186
-2 | -0.1523 | 0.01288 | -0.0247 | -11.8245
-1.5 | -0.0912 | 0.01281 | -0.0235 | -7.1194
-1 | -0.0371 | 0.01272 | -0.0211 | -2.9167
-0.5 | 0.0173 | 0.01269 | -0.0189 | 1.3633
0 | 0.0768 | 0.01271 | -0.0176 | 6.0425
0.5 | 0.1375 | 0.01272 | -0.0166 | 10.8097
1 | 0.1925 | 0.01279 | -0.0145 | 15.0508
1.5 | 0.2453 | 0.01293 | -0.0119 | 18.9714
2 | 0.3052 | 0.01305 | -0.0106 | 23.387
2.5 | 0.3648 | 0.01313 | -0.009 | 27.7837
3 | 0.4178 | 0.01322 | -0.006 | 31.6036
3.5 | 0.4818 | 0.01307 | -0.0045 | 36.863
4 | 0.5335 | 0.01275 | -0.0001 | 41.8431
4.5 | 0.5859 | 0.01259 | 0.004 | 46.5369
5 | 0.6448 | 0.01248 | 0.0071 | 51.6667
5.5 | 0.697 | 0.01289 | 0.0109 | 54.0729
6 | 0.7138 | 0.0172 | 0.0141 | 41.5
6.5 | 0.7414 | 0.02066 | 0.0155 | 35.8858
7 | 0.7395 | 0.02312 | 0.0239 | 31.9853
7.5 | 0.7502 | 0.02604 | 0.0299 | 28.8095
8 | 0.7718 | 0.02896 | 0.035 | 26.6506
8.5 | 0.8 | 0.03201 | 0.0395 | 24.9922
9 | 0.8304 | 0.03563 | 0.0436 | 23.3062
9.5 | 0.8448 | 0.04044 | 0.0471 | 20.8902
10 | 0.8368 | 0.04703 | 0.0495 | 17.7929
10.5 | 0.8154 | 0.05511 | 0.0495 | 14.7959
11 | 0.7838 | 0.06516 | 0.0468 | 12.0289
11.5 | 0.7465 | 0.07729 | 0.041 | 9.6584
12 | 0.7044 | 0.09233 | 0.0319 | 7.6292
12.5 | 0.6613 | 0.11092 | 0.0207 | 5.962
13 | 0.64 | 0.12643 | 0.0127 | 5.0621
13.5 | 0.6326 | 0.13932 | 0.0064 | 4.5406
14 | 0.6353 | 0.1502 | 0.0011 | 4.2297
14.5 | 0.6459 | 0.15989 | -0.0027 | 4.0397

## 25. Re 500k Mach 0.00 (1)
BIGFOIL.COM POLAR EXPORT
NACA64A115
NACA64A115 |  |  |  | Cl Max: | 1.205 | at alpha= | 11.5 | deg
JavaFoil+Calcfoil stall+Eppler ext transition |  |  |  | L/D Max: | 82.497 | at alpha= | 5 | deg
Re: | 500000 |  |  | Cd Min: | 0.00769 | at alpha= | -2 | deg
Mach: | 0 |  |  | Cl=0 at alpha= | -0.81147 | deg
|  |  |  | @ Cl=0.1, Cd= | 0.0077403
|  |  |  | @ Cl=0.4, Cd= | 0.0079553
|  |  |  | @ Cl=0.6, Cd= | 0.0082673
alpha (deg) | Cl | Cd | Cm | Cl/Cd
-15.5 | -0.947 | 0.12288 | 0.002 | -7.704
-15 | -0.949 | 0.11736 | 0.002 | -8.085
-14.5 | -0.949 | 0.10794 | 0.002 | -8.788
-14 | -0.946 | 0.10373 | 0.001 | -9.117
-13.5 | -0.94 | 0.09679 | 0.001 | -9.715
-13 | -0.931 | 0.09138 | 0.001 | -10.189
-12.5 | -0.92 | 0.08474 | 0 | -10.86
-12 | -0.905 | 0.07998 | 0 | -11.32
-11.5 | -0.889 | 0.07398 | 0 | -12.021
-11 | -0.89 | 0.05984 | -0.001 | -14.873
-10.5 | -0.992 | 0.02135 | -0.002 | -46.462
-10 | -0.97 | 0.01927 | -0.003 | -50.332
-9.5 | -0.941 | 0.01766 | -0.004 | -53.318
-9 | -0.905 | 0.01666 | -0.005 | -54.316
-8.5 | -0.864 | 0.01588 | -0.006 | -54.416
-8 | -0.82 | 0.01516 | -0.006 | -54.081
-7.5 | -0.773 | 0.0145 | -0.007 | -53.288
-7 | -0.723 | 0.01391 | -0.008 | -52.014
-6.5 | -0.676 | 0.01319 | -0.009 | -51.269
-6 | -0.621 | 0.01268 | -0.01 | -48.957
-5.5 | -0.564 | 0.01214 | -0.011 | -46.48
-5 | -0.506 | 0.01162 | -0.012 | -43.544
-4.5 | -0.447 | 0.00794 | -0.012 | -56.292
-4 | -0.387 | 0.00787 | -0.013 | -49.248
-3.5 | -0.327 | 0.00778 | -0.014 | -42.043
-3 | -0.267 | 0.00774 | -0.015 | -34.485
-2.5 | -0.206 | 0.00772 | -0.016 | -26.71
-2 | -0.145 | 0.00769 | -0.017 | -18.877
-1.5 | -0.084 | 0.00769 | -0.018 | -10.951
-1 | -0.023 | 0.0077 | -0.018 | -2.993
-0.5 | 0.038 | 0.00771 | -0.019 | 4.948
0 | 0.099 | 0.00774 | -0.02 | 12.841
0.5 | 0.161 | 0.00776 | -0.021 | 20.699
1 | 0.222 | 0.00779 | -0.022 | 28.457
1.5 | 0.283 | 0.0078 | -0.023 | 36.242
2 | 0.344 | 0.00789 | -0.023 | 43.571
2.5 | 0.404 | 0.00796 | -0.024 | 50.786
3 | 0.465 | 0.00803 | -0.025 | 57.866
3.5 | 0.525 | 0.00811 | -0.026 | 64.704
4 | 0.584 | 0.00823 | -0.027 | 71.031
4.5 | 0.644 | 0.00837 | -0.028 | 76.878
5 | 0.702 | 0.00851 | -0.029 | 82.497
5.5 | 0.759 | 0.01336 | -0.029 | 56.792
6 | 0.806 | 0.01405 | -0.03 | 57.365
6.5 | 0.858 | 0.01473 | -0.031 | 58.233
7 | 0.908 | 0.01532 | -0.031 | 59.288
7.5 | 0.956 | 0.01603 | -0.032 | 59.629
8 | 1.002 | 0.01679 | -0.033 | 59.654
8.5 | 1.044 | 0.0177 | -0.034 | 59.007
9 | 1.084 | 0.01859 | -0.034 | 58.285
9.5 | 1.118 | 0.01943 | -0.035 | 57.554
10 | 1.149 | 0.02067 | -0.036 | 55.588
10.5 | 1.177 | 0.02193 | -0.036 | 53.658
11 | 1.195 | 0.02365 | -0.037 | 50.498
11.5 | 1.205 | 0.02582 | -0.037 | 46.683
12 | 1.041 | 0.07687 | -0.023 | 13.543
12.5 | 1.045 | 0.08359 | -0.022 | 12.507
13 | 1.048 | 0.0894 | -0.021 | 11.723
13.5 | 1.046 | 0.09575 | -0.02 | 10.926
14 | 1.043 | 0.10362 | -0.019 | 10.061
14.5 | 1.037 | 0.11001 | -0.019 | 9.423
15 | 1.027 | 0.11574 | -0.019 | 8.873
15.5 | 1.016 | 0.12459 | -0.019 | 8.151
16 | 1.001 | 0.13204 | -0.019 | 7.578
16.5 | 0.983 | 0.13822 | -0.018 | 7.113

## 26. Re 500k Mach 0.00 (2)
BIGFOIL.COM POLAR EXPORT
NACA64A115
NACA64A115 |  |  |  | Cl Max: | 1.1475 | at alpha= | 15.5 | deg
XFOIL ncrit=9 |  |  |  | L/D Max: | 72.7476 | at alpha= | 5.5 | deg
Re: | 500000 |  |  | Cd Min: | 0.2251 | at alpha= | 20 | deg
Mach: | 0 |  |  | Cl=0 at alpha= | -0.75882 | deg
|  |  |  | @ Cl=0.1, Cd= | 0.0079279
|  |  |  | @ Cl=0.4, Cd= | 0.00809
|  |  |  | @ Cl=0.6, Cd= | 0.0084055
alpha (deg) | Cl | Cd | Cm | Cl/Cd
-18.5 | -0.6311 | 0.2025 | 0.0124 | -3.1165
-18 | -0.617 | 0.19596 | 0.0089 | -3.1486
-17.5 | -0.6032 | 0.18942 | 0.0055 | -3.1845
-17 | -0.6096 | 0.17565 | -0.0021 | -3.4705
-16.5 | -0.5977 | 0.16872 | -0.0051 | -3.5426
-16 | -0.9125 | 0.07865 | -0.05 | -11.602
-15.5 | -0.9784 | 0.06282 | -0.057 | -15.5747
-15 | -0.9885 | 0.05627 | -0.0589 | -17.5671
-14.5 | -1.0029 | 0.04957 | -0.0596 | -20.232
-14 | -1.009 | 0.04413 | -0.0591 | -22.8643
-13.5 | -1.0098 | 0.03923 | -0.0576 | -25.7405
-13 | -1.0002 | 0.03581 | -0.0557 | -27.9307
-12.5 | -0.9877 | 0.0329 | -0.0532 | -30.0213
-12 | -0.9719 | 0.03028 | -0.0501 | -32.0971
-11.5 | -0.9471 | 0.02707 | -0.0473 | -34.9871
-11 | -0.9234 | 0.02496 | -0.0441 | -36.9952
-10.5 | -0.9036 | 0.02341 | -0.0397 | -38.5989
-10 | -0.8951 | 0.02207 | -0.0327 | -40.5573
-9.5 | -0.8796 | 0.02095 | -0.0269 | -41.9857
-9 | -0.823 | 0.01883 | -0.0295 | -43.7069
-8.5 | -0.763 | 0.01742 | -0.032 | -43.8002
-8 | -0.7061 | 0.01572 | -0.034 | -44.9173
-7.5 | -0.6415 | 0.01438 | -0.0372 | -44.6106
-7 | -0.5691 | 0.01315 | -0.042 | -43.2776
-6.5 | -0.5041 | 0.01208 | -0.0452 | -41.7301
-5.5 | -0.4236 | 0.00958 | -0.0411 | -44.2171
-5 | -0.4007 | 0.0083 | -0.0351 | -48.2771
-4.5 | -0.3604 | 0.00806 | -0.0318 | -44.7146
-4 | -0.3154 | 0.00796 | -0.0295 | -39.6231
-3.5 | -0.2682 | 0.00793 | -0.0276 | -33.8209
-3 | -0.2205 | 0.00788 | -0.0257 | -27.9822
-2.5 | -0.1743 | 0.00792 | -0.0235 | -22.0076
-2 | -0.126 | 0.00794 | -0.0218 | -15.869
-1.5 | -0.0762 | 0.00796 | -0.0204 | -9.5729
-1 | -0.0246 | 0.00793 | -0.0195 | -3.1021
-0.5 | 0.0264 | 0.0079 | -0.0185 | 3.3418
0 | 0.0772 | 0.00791 | -0.0175 | 9.7598
0.5 | 0.1282 | 0.00795 | -0.0165 | 16.1258
1 | 0.1808 | 0.00799 | -0.0158 | 22.6283
1.5 | 0.2309 | 0.00799 | -0.0146 | 28.8986
2 | 0.2817 | 0.00804 | -0.0135 | 35.0373
2.5 | 0.331 | 0.00807 | -0.0121 | 41.0161
3 | 0.3782 | 0.00809 | -0.0102 | 46.7491
3.5 | 0.4237 | 0.00809 | -0.0079 | 52.3733
4 | 0.4699 | 0.00814 | -0.0058 | 57.7273
4.5 | 0.5159 | 0.00817 | -0.0036 | 63.1457
5 | 0.5647 | 0.00825 | -0.0022 | 68.4485
5.5 | 0.6169 | 0.00848 | -0.0017 | 72.7476
6 | 0.6683 | 0.00978 | -0.0021 | 68.3333
6.5 | 0.7343 | 0.01219 | -0.007 | 60.2379
7 | 0.8007 | 0.01382 | -0.011 | 57.9378
7.5 | 0.8644 | 0.0152 | -0.0142 | 56.8684
8 | 0.8789 | 0.01613 | -0.0071 | 54.4885
8.5 | 0.8941 | 0.01715 | -0.0004 | 52.1341
9 | 0.9162 | 0.01834 | 0.0047 | 49.9564
9.5 | 0.934 | 0.02006 | 0.0096 | 46.5603
10 | 0.9589 | 0.02165 | 0.0131 | 44.291
10.5 | 0.9848 | 0.02332 | 0.0159 | 42.2298
11 | 1.0003 | 0.02602 | 0.0195 | 38.4435
11.5 | 1.0272 | 0.02795 | 0.0217 | 36.7513
12 | 1.0514 | 0.03018 | 0.0237 | 34.8376
12.5 | 1.0725 | 0.03274 | 0.0256 | 32.7581
13 | 1.0916 | 0.03589 | 0.0279 | 30.4152
13.5 | 1.1102 | 0.03889 | 0.0294 | 28.5472
14 | 1.1263 | 0.04245 | 0.0311 | 26.5324
14.5 | 1.1371 | 0.04624 | 0.032 | 24.5913
15 | 1.1453 | 0.05048 | 0.0327 | 22.6882
15.5 | 1.1475 | 0.05589 | 0.0334 | 20.5314
16 | 1.1352 | 0.0632 | 0.0332 | 17.962
16.5 | 1.1187 | 0.07122 | 0.0313 | 15.7077
17 | 1.0866 | 0.08246 | 0.0266 | 13.1773
17.5 | 1.0565 | 0.09455 | 0.0209 | 11.174
18 | 0.9978 | 0.11339 | 0.0109 | 8.7997
18.5 | 0.9341 | 0.136 | -0.0024 | 6.8684
19 | 0.737 | 0.215 | -0.0398 | 3.4279
19.5 | 0.7541 | 0.22025 | -0.0427 | 3.4238
20 | 0.7726 | 0.2251 | -0.0443 | 3.4323

## 27. Re 500k Mach 0.10 (1)
BIGFOIL.COM POLAR EXPORT
NACA64A115
NACA64A115 |  |  |  | Cl Max: | 1.193 | at alpha= | 11.5 | deg
JavaFoil+Calcfoil stall+Eppler ext transition |  |  |  | L/D Max: | 82.693 | at alpha= | 5 | deg
Re: | 500000 |  |  | Cd Min: | 0.0077 | at alpha= | -2 | deg
Mach: | 0.1 |  |  | Cl=0 at alpha= | -0.81147 | deg
|  |  |  | @ Cl=0.1, Cd= | 0.00775
|  |  |  | @ Cl=0.4, Cd= | 0.007964
|  |  |  | @ Cl=0.6, Cd= | 0.0082782
alpha (deg) | Cl | Cd | Cm | Cl/Cd
-15.5 | -0.924 | 0.12508 | 0.002 | -7.39
-15 | -0.93 | 0.11713 | 0.002 | -7.937
-14.5 | -0.932 | 0.1112 | 0.002 | -8.385
-14 | -0.933 | 0.10439 | 0.001 | -8.934
-13.5 | -0.929 | 0.09839 | 0.001 | -9.442
-13 | -0.922 | 0.0925 | 0.001 | -9.969
-12.5 | -0.913 | 0.08618 | 0 | -10.59
-12 | -0.9 | 0.08084 | 0 | -11.127
-11.5 | -0.884 | 0.07538 | 0 | -11.729
-11 | -0.869 | 0.06862 | -0.001 | -12.657
-10.5 | -0.988 | 0.02207 | -0.002 | -44.775
-10 | -0.968 | 0.01964 | -0.003 | -49.309
-9.5 | -0.941 | 0.01788 | -0.004 | -52.632
-9 | -0.906 | 0.01683 | -0.005 | -53.871
-8.5 | -0.866 | 0.01601 | -0.006 | -54.099
-8 | -0.822 | 0.01528 | -0.006 | -53.803
-7.5 | -0.775 | 0.0146 | -0.007 | -53.081
-7 | -0.726 | 0.014 | -0.008 | -51.848
-6.5 | -0.679 | 0.01327 | -0.009 | -51.205
-6 | -0.624 | 0.01273 | -0.01 | -49.002
-5.5 | -0.567 | 0.01219 | -0.011 | -46.482
-5 | -0.508 | 0.01166 | -0.012 | -43.606
-4.5 | -0.449 | 0.00795 | -0.012 | -56.462
-4 | -0.389 | 0.00788 | -0.013 | -49.402
-3.5 | -0.329 | 0.0078 | -0.014 | -42.181
-3 | -0.268 | 0.00778 | -0.015 | -34.48
-2.5 | -0.207 | 0.00773 | -0.016 | -26.788
-2 | -0.146 | 0.0077 | -0.017 | -18.946
-1.5 | -0.085 | 0.0077 | -0.018 | -10.991
-1 | -0.023 | 0.00771 | -0.018 | -3.004
-0.5 | 0.038 | 0.00772 | -0.019 | 4.965
0 | 0.1 | 0.00775 | -0.02 | 12.89
0.5 | 0.161 | 0.00777 | -0.021 | 20.773
1 | 0.223 | 0.0078 | -0.022 | 28.576
1.5 | 0.284 | 0.00784 | -0.023 | 36.259
2 | 0.346 | 0.00791 | -0.024 | 43.719
2.5 | 0.406 | 0.00797 | -0.024 | 50.95
3 | 0.467 | 0.00805 | -0.025 | 58.044
3.5 | 0.527 | 0.00813 | -0.026 | 64.893
4 | 0.587 | 0.00825 | -0.027 | 71.223
4.5 | 0.647 | 0.00838 | -0.028 | 77.132
5 | 0.705 | 0.00853 | -0.029 | 82.693
5.5 | 0.758 | 0.01344 | -0.029 | 56.394
6 | 0.809 | 0.01415 | -0.03 | 57.203
6.5 | 0.861 | 0.01483 | -0.031 | 58.087
7 | 0.912 | 0.01543 | -0.032 | 59.089
7.5 | 0.959 | 0.01616 | -0.032 | 59.368
8 | 1.005 | 0.01694 | -0.033 | 59.309
8.5 | 1.047 | 0.01787 | -0.034 | 58.58
9 | 1.085 | 0.01879 | -0.034 | 57.757
9.5 | 1.119 | 0.01986 | -0.035 | 56.349
10 | 1.149 | 0.02095 | -0.036 | 54.833
10.5 | 1.175 | 0.0222 | -0.036 | 52.928
11 | 1.192 | 0.02391 | -0.037 | 49.86
11.5 | 1.193 | 0.02713 | -0.037 | 43.977
12 | 1.036 | 0.07745 | -0.023 | 13.377
12.5 | 1.035 | 0.08515 | -0.021 | 12.154
13 | 1.036 | 0.09101 | -0.02 | 11.384
13.5 | 1.032 | 0.09715 | -0.019 | 10.626
14 | 1.027 | 0.10405 | -0.019 | 9.867
14.5 | 1.017 | 0.11174 | -0.019 | 9.1
15 | 1.004 | 0.11851 | -0.019 | 8.475
15.5 | 0.988 | 0.12623 | -0.019 | 7.83
16 | 0.969 | 0.13213 | -0.018 | 7.336
16.5 | 0.949 | 0.14083 | -0.019 | 6.74

## 28. Re 500k Mach 0.10 (2)
BIGFOIL.COM POLAR EXPORT
NACA64A115
NACA64A115 |  |  |  | Cl Max: | 1.1316 | at alpha= | 15 | deg
XFOIL ncrit=9 |  |  |  | L/D Max: | 72.5352 | at alpha= | 5.5 | deg
Re: | 500000 |  |  | Cd Min: | 0.22649 | at alpha= | 20 | deg
Mach: | 0.1 |  |  | Cl=0 at alpha= | -0.75926 | deg
|  |  |  | @ Cl=0.1, Cd= | 0.0079488
|  |  |  | @ Cl=0.4, Cd= | 0.0081244
|  |  |  | @ Cl=0.6, Cd= | 0.0084359
alpha (deg) | Cl | Cd | Cm | Cl/Cd
-18.5 | -0.6312 | 0.20336 | 0.0126 | -3.1039
-18 | -0.6169 | 0.19683 | 0.0091 | -3.1342
-17.5 | -0.6028 | 0.19026 | 0.0056 | -3.1683
-17 | -0.6084 | 0.17668 | -0.0019 | -3.4435
-16.5 | -0.5961 | 0.16978 | -0.0049 | -3.511
-16 | -0.5772 | 0.16561 | -0.0065 | -3.4853
-15.5 | -0.9251 | 0.07101 | -0.0542 | -13.0277
-15 | -0.9391 | 0.06321 | -0.0576 | -14.8568
-14.5 | -0.9665 | 0.05438 | -0.06 | -17.7731
-14 | -0.9831 | 0.04751 | -0.0604 | -20.6925
-13.5 | -0.9934 | 0.04151 | -0.0593 | -23.9316
-13 | -0.9883 | 0.03758 | -0.0576 | -26.2986
-12.5 | -0.9797 | 0.03424 | -0.0552 | -28.6127
-12 | -0.967 | 0.03124 | -0.0521 | -30.9539
-11.5 | -0.9458 | 0.02798 | -0.049 | -33.8027
-11 | -0.9216 | 0.02557 | -0.0459 | -36.0422
-10.5 | -0.9012 | 0.02391 | -0.0416 | -37.6913
-10 | -0.8898 | 0.02243 | -0.0352 | -39.6701
-9.5 | -0.8808 | 0.02129 | -0.0282 | -41.3715
-9 | -0.8234 | 0.01911 | -0.0308 | -43.0874
-8.5 | -0.7633 | 0.01763 | -0.0333 | -43.2955
-8 | -0.7069 | 0.0159 | -0.0351 | -44.4591
-7.5 | -0.6417 | 0.01455 | -0.0383 | -44.1031
-7 | -0.5695 | 0.01324 | -0.0431 | -43.0136
-6.5 | -0.5038 | 0.01216 | -0.0462 | -41.4309
-6 | -0.4524 | 0.01106 | -0.0464 | -40.9042
-5.5 | -0.4227 | 0.0097 | -0.0421 | -43.5773
-5 | -0.4018 | 0.00836 | -0.0357 | -48.0622
-4.5 | -0.3622 | 0.00809 | -0.0322 | -44.7713
-4 | -0.3171 | 0.00798 | -0.0297 | -39.7368
-3.5 | -0.2698 | 0.00795 | -0.0277 | -33.9371
-3 | -0.2218 | 0.00791 | -0.0259 | -28.0405
-2.5 | -0.1753 | 0.00794 | -0.0237 | -22.0781
-2 | -0.1274 | 0.00798 | -0.0218 | -15.9649
-1.5 | -0.0769 | 0.00798 | -0.0205 | -9.6366
-1 | -0.0247 | 0.00796 | -0.0197 | -3.103
-0.5 | 0.0266 | 0.00793 | -0.0186 | 3.3544
0 | 0.0773 | 0.00794 | -0.0175 | 9.7355
0.5 | 0.1288 | 0.00796 | -0.0165 | 16.1809
1 | 0.1814 | 0.008 | -0.0158 | 22.675
1.5 | 0.2323 | 0.00802 | -0.0146 | 28.9651
2 | 0.283 | 0.00806 | -0.0135 | 35.1117
2.5 | 0.3324 | 0.0081 | -0.012 | 41.037
3 | 0.3798 | 0.00812 | -0.0101 | 46.7734
3.5 | 0.4256 | 0.00813 | -0.0078 | 52.3493
4 | 0.4719 | 0.00817 | -0.0056 | 57.7601
4.5 | 0.5182 | 0.0082 | -0.0034 | 63.1951
5 | 0.5666 | 0.00828 | -0.0018 | 68.43
5.5 | 0.618 | 0.00852 | -0.001 | 72.5352
6 | 0.6678 | 0.00992 | -0.0011 | 67.3185
6.5 | 0.7345 | 0.01235 | -0.0061 | 59.4737
7 | 0.8019 | 0.01395 | -0.0102 | 57.4839
8 | 0.8764 | 0.01626 | -0.0054 | 53.8991
8.5 | 0.8897 | 0.01747 | 0.0017 | 50.9273
9 | 0.9145 | 0.01862 | 0.0062 | 49.1139
9.5 | 0.9293 | 0.02061 | 0.0114 | 45.0898
10 | 0.9571 | 0.0221 | 0.0145 | 43.3077
10.5 | 0.982 | 0.02391 | 0.0174 | 41.0707
11 | 0.9992 | 0.02659 | 0.0209 | 37.578
11.5 | 1.0253 | 0.02865 | 0.0231 | 35.7871
12 | 1.0492 | 0.03099 | 0.0251 | 33.8561
12.5 | 1.0686 | 0.0339 | 0.0273 | 31.5221
13 | 1.0883 | 0.03697 | 0.0293 | 29.4374
13.5 | 1.1053 | 0.04025 | 0.0309 | 27.4609
14 | 1.1187 | 0.04417 | 0.0326 | 25.3271
14.5 | 1.1267 | 0.04833 | 0.0333 | 23.3126
15 | 1.1316 | 0.05309 | 0.0338 | 21.3147
15.5 | 1.1263 | 0.0595 | 0.0341 | 18.9294
16 | 1.1077 | 0.06784 | 0.0331 | 16.3281
16.5 | 1.0854 | 0.07717 | 0.0301 | 14.0651
17 | 1.0448 | 0.09059 | 0.0235 | 11.5333
17.5 | 1.0091 | 0.10474 | 0.0159 | 9.6343
18 | 0.9446 | 0.12619 | 0.0038 | 7.4855
18.5 | 0.7264 | 0.20786 | -0.0356 | 3.4947
19 | 0.7378 | 0.21603 | -0.0403 | 3.4153
19.5 | 0.7551 | 0.22131 | -0.0432 | 3.412
20 | 0.7734 | 0.22649 | -0.045 | 3.4147

## 29. Re 500k Mach 0.25 (1)
BIGFOIL.COM POLAR EXPORT
NACA64A115
NACA64A115 |  |  |  | Cl Max: | 1.138 | at alpha= | 10 | deg
JavaFoil+Calcfoil stall+Eppler ext transition |  |  |  | L/D Max: | 82.804 | at alpha= | 5 | deg
Re: | 500000 |  |  | Cd Min: | 0.00779 | at alpha= | -2 | deg
Mach: | 0.25 |  |  | Cl=0 at alpha= | -0.80952 | deg
|  |  |  | @ Cl=0.1, Cd= | 0.0078481
|  |  |  | @ Cl=0.4, Cd= | 0.0080481
|  |  |  | @ Cl=0.6, Cd= | 0.0083826
alpha (deg) | Cl | Cd | Cm | Cl/Cd
-15 | -0.762 | 0.13213 | 0.002 | -5.766
-14.5 | -0.791 | 0.12305 | 0.002 | -6.43
-14 | -0.815 | 0.11187 | 0.001 | -7.282
-13.5 | -0.833 | 0.10586 | 0.001 | -7.873
-13 | -0.846 | 0.09692 | 0.001 | -8.727
-12.5 | -0.853 | 0.09232 | 0 | -9.237
-12 | -0.855 | 0.08539 | 0 | -10.009
-11.5 | -0.851 | 0.08017 | 0 | -10.61
-11 | -0.843 | 0.07351 | -0.001 | -11.461
-10.5 | -0.829 | 0.0686 | -0.001 | -12.081
-10 | -0.934 | 0.02519 | -0.003 | -37.07
-9.5 | -0.932 | 0.01997 | -0.004 | -46.655
-9 | -0.908 | 0.01817 | -0.005 | -49.957
-8.5 | -0.874 | 0.01693 | -0.006 | -51.624
-8 | -0.833 | 0.016 | -0.007 | -52.092
-7.5 | -0.788 | 0.01525 | -0.007 | -51.693
-7 | -0.739 | 0.01456 | -0.008 | -50.775
-6.5 | -0.688 | 0.01396 | -0.009 | -49.291
-6 | -0.639 | 0.01322 | -0.01 | -48.368
-5.5 | -0.581 | 0.01267 | -0.011 | -45.899
-5 | -0.522 | 0.01211 | -0.012 | -43.065
-4.5 | -0.461 | 0.00808 | -0.013 | -57.054
-4 | -0.4 | 0.00797 | -0.014 | -50.166
-3.5 | -0.338 | 0.00789 | -0.015 | -42.833
-3 | -0.276 | 0.00787 | -0.015 | -34.996
-2.5 | -0.213 | 0.00782 | -0.016 | -27.219
-2 | -0.15 | 0.00779 | -0.017 | -19.25
-1.5 | -0.087 | 0.00781 | -0.018 | -11.131
-1 | -0.024 | 0.00779 | -0.019 | -3.053
-0.5 | 0.039 | 0.00781 | -0.02 | 5.046
0 | 0.103 | 0.00785 | -0.021 | 13.063
0.5 | 0.166 | 0.00788 | -0.022 | 21.05
1 | 0.229 | 0.00791 | -0.023 | 28.962
1.5 | 0.292 | 0.00796 | -0.023 | 36.693
2 | 0.355 | 0.00799 | -0.024 | 44.446
2.5 | 0.417 | 0.00807 | -0.025 | 51.689
3 | 0.48 | 0.00815 | -0.026 | 58.845
3.5 | 0.542 | 0.00824 | -0.027 | 65.736
4 | 0.603 | 0.00839 | -0.028 | 71.879
4.5 | 0.664 | 0.00856 | -0.029 | 77.586
5 | 0.724 | 0.00874 | -0.029 | 82.804
5.5 | 0.773 | 0.01392 | -0.03 | 55.575
6 | 0.827 | 0.01474 | -0.031 | 56.12
6.5 | 0.88 | 0.01535 | -0.032 | 57.316
7 | 0.93 | 0.0161 | -0.032 | 57.727
7.5 | 0.976 | 0.01695 | -0.033 | 57.613
8 | 1.019 | 0.01788 | -0.034 | 56.994
8.5 | 1.057 | 0.01895 | -0.035 | 55.812
9 | 1.09 | 0.02014 | -0.035 | 54.125
9.5 | 1.118 | 0.02148 | -0.036 | 52.027
10 | 1.138 | 0.0229 | -0.036 | 49.706
10.5 | 0.98 | 0.06705 | -0.022 | 14.61
11 | 0.982 | 0.07321 | -0.02 | 13.416
11.5 | 0.982 | 0.07942 | -0.019 | 12.362
12 | 0.975 | 0.0857 | -0.018 | 11.375
12.5 | 0.963 | 0.09116 | -0.018 | 10.561
13 | 0.944 | 0.09805 | -0.018 | 9.627
13.5 | 0.917 | 0.1059 | -0.017 | 8.661
14 | 0.885 | 0.1153 | -0.017 | 7.673
14.5 | 0.846 | 0.12512 | -0.017 | 6.76
15 | 0.801 | 0.13483 | -0.017 | 5.941

## 30. Re 500k Mach 0.25 (2)
BIGFOIL.COM POLAR EXPORT
NACA64A115
NACA64A115 |  |  |  | Cl Max: | 1.0543 | at alpha= | 13 | deg
XFOIL ncrit=9 |  |  |  | L/D Max: | 71.0706 | at alpha= | 5.5 | deg
Re: | 500000 |  |  | Cd Min: | 0.20103 | at alpha= | 18 | deg
Mach: | 0.25 |  |  | Cl=0 at alpha= | -0.74053 | deg
|  |  |  | @ Cl=0.1, Cd= | 0.0081
|  |  |  | @ Cl=0.4, Cd= | 0.00831
|  |  |  | @ Cl=0.6, Cd= | 0.0086338
alpha (deg) | Cl | Cd | Cm | Cl/Cd
-16.5 | -0.5895 | 0.17522 | -0.0037 | -3.3643
-16 | -0.5694 | 0.17063 | -0.0055 | -3.337
-15.5 | -0.5756 | 0.15706 | -0.0138 | -3.6648
-15 | -0.6532 | 0.12211 | -0.0262 | -5.3493
-14.5 | -0.7403 | 0.09287 | -0.0428 | -7.9714
-14 | -0.799 | 0.07444 | -0.0543 | -10.7335
-13.5 | -0.8474 | 0.06107 | -0.0608 | -13.8759
-13 | -0.8776 | 0.05188 | -0.0636 | -16.916
-12.5 | -0.8997 | 0.04456 | -0.0639 | -20.1908
-12 | -0.9145 | 0.03855 | -0.0621 | -23.7224
-11.5 | -0.9172 | 0.03417 | -0.0588 | -26.8423
-11 | -0.9066 | 0.02968 | -0.0552 | -30.5458
-10.5 | -0.8886 | 0.02716 | -0.0512 | -32.7172
-10 | -0.8714 | 0.02493 | -0.0462 | -34.9539
-9.5 | -0.8684 | 0.02329 | -0.0381 | -37.2864
-9 | -0.8218 | 0.0211 | -0.0381 | -38.9479
-8.5 | -0.7634 | 0.01891 | -0.0403 | -40.3702
-8 | -0.7035 | 0.01711 | -0.0422 | -41.1163
-7.5 | -0.6397 | 0.01545 | -0.045 | -41.4045
-7 | -0.5669 | 0.01393 | -0.0494 | -40.6963
-6.5 | -0.5003 | 0.01263 | -0.0524 | -39.612
-6 | -0.4524 | 0.01161 | -0.0512 | -38.9664
-5.5 | -0.4169 | 0.0103 | -0.0477 | -40.4757
-5 | -0.4045 | 0.00874 | -0.0394 | -46.2815
-4.5 | -0.3704 | 0.00825 | -0.0344 | -44.897
-4 | -0.3247 | 0.00814 | -0.0315 | -39.8894
-3.5 | -0.277 | 0.00809 | -0.0291 | -34.2398
-3 | -0.2281 | 0.00808 | -0.027 | -28.2302
-2.5 | -0.1802 | 0.00808 | -0.0246 | -22.302
-2 | -0.1312 | 0.0081 | -0.0225 | -16.1975
-1.5 | -0.08 | 0.00809 | -0.021 | -9.8888
-1 | -0.0274 | 0.00808 | -0.0198 | -3.3911
-0.5 | 0.0254 | 0.0081 | -0.0187 | 3.1358
0 | 0.0798 | 0.0081 | -0.018 | 9.8519
0.5 | 0.1324 | 0.0081 | -0.0168 | 16.3457
1 | 0.185 | 0.00813 | -0.0157 | 22.7552
1.5 | 0.238 | 0.0082 | -0.0147 | 29.0244
2 | 0.2908 | 0.00826 | -0.0135 | 35.2058
2.5 | 0.3412 | 0.00828 | -0.0119 | 41.2077
3 | 0.3901 | 0.00831 | -0.0098 | 46.9434
3.5 | 0.436 | 0.00831 | -0.007 | 52.4669
4 | 0.4823 | 0.00834 | -0.0043 | 57.8297
4.5 | 0.5297 | 0.0084 | -0.0019 | 63.0595
5 | 0.5764 | 0.00849 | 0.0007 | 67.8916
5.5 | 0.624 | 0.00878 | 0.0028 | 71.0706
6 | 0.6636 | 0.01064 | 0.0048 | 62.3684
6.5 | 0.7341 | 0.01305 | -0.0006 | 56.2529
7 | 0.8055 | 0.01464 | -0.0049 | 55.0205
7.5 | 0.8511 | 0.01614 | -0.004 | 52.7323
8 | 0.8646 | 0.01721 | 0.0035 | 50.2382
8.5 | 0.8816 | 0.01877 | 0.0095 | 46.9686
9 | 0.9041 | 0.02045 | 0.014 | 44.2103
9.5 | 0.9217 | 0.02275 | 0.0185 | 40.5143
10 | 0.9469 | 0.02483 | 0.0218 | 38.1353
10.5 | 0.9649 | 0.02765 | 0.0252 | 34.8969
11 | 0.9909 | 0.0301 | 0.0278 | 32.9203
11.5 | 1.0143 | 0.03283 | 0.0302 | 30.8955
12 | 1.0344 | 0.03593 | 0.0324 | 28.7893
12.5 | 1.047 | 0.04003 | 0.0348 | 26.1554
13 | 1.0543 | 0.0447 | 0.0365 | 23.5861
13.5 | 1.0531 | 0.05032 | 0.0375 | 20.9281
14 | 1.0381 | 0.05795 | 0.0375 | 17.9137
14.5 | 1.0225 | 0.06601 | 0.0357 | 15.4901
15 | 0.9976 | 0.07613 | 0.0321 | 13.1039
15.5 | 0.9634 | 0.08887 | 0.0261 | 10.8406
16 | 0.8796 | 0.11333 | 0.0118 | 7.7614
16.5 | 0.7412 | 0.15855 | -0.012 | 4.6749
17 | 0.6968 | 0.18836 | -0.0247 | 3.6993
17.5 | 0.7113 | 0.19505 | -0.0281 | 3.6468
18 | 0.7282 | 0.20103 | -0.0308 | 3.6223

## 31. Re 500k Mach 0.50 (1)
BIGFOIL.COM POLAR EXPORT
NACA64A115
NACA64A115 |  |  |  | Cl Max: | 1.151 | at alpha= | 20 | deg
JavaFoil+Calcfoil stall+Eppler ext transition |  |  |  | L/D Max: | 78.749 | at alpha= | 4.5 | deg
Re: | 500000 |  |  | Cd Min: | 0.00818 | at alpha= | 0 | deg
Mach: | 0.5 |  |  | Cl=0 at alpha= | -0.80986 | deg
|  |  |  | @ Cl=0.1, Cd= | 0.0081863
|  |  |  | @ Cl=0.4, Cd= | 0.0084748
|  |  |  | @ Cl=0.6, Cd= | 0.0088653
alpha (deg) | Cl | Cd | Cm | Cl/Cd
-20 | -1.067 | 0.23122 | 0.008 | -4.615
-19.5 | -1.038 | 0.22792 | 0.007 | -4.553
-19 | -1.01 | 0.21922 | 0.007 | -4.61
-18.5 | -0.984 | 0.20696 | 0.006 | -4.754
-18 | -0.957 | 0.20566 | 0.006 | -4.653
-17.5 | -0.93 | 0.19606 | 0.005 | -4.744
-17 | -0.901 | 0.19022 | 0.005 | -4.737
-16.5 | -0.874 | 0.18656 | 0.004 | -4.682
-16 | -0.846 | 0.18243 | 0.004 | -4.64
-15.5 | -0.819 | 0.17707 | 0.003 | -4.626
-15 | -0.792 | 0.17242 | 0.003 | -4.594
-14.5 | -0.763 | 0.1589 | 0.002 | -4.801
-14 | -0.736 | 0.15633 | 0.002 | -4.705
-13.5 | -0.708 | 0.14768 | 0.001 | -4.796
-13 | -0.681 | 0.14381 | 0.001 | -4.735
-12.5 | -0.652 | 0.136 | 0 | -4.795
-12 | -0.625 | 0.12986 | 0 | -4.81
-11.5 | -0.597 | 0.12632 | 0 | -4.727
-11 | -0.57 | 0.12159 | -0.001 | -4.684
-10.5 | -0.541 | 0.11718 | -0.001 | -4.615
-10 | -0.513 | 0.10901 | -0.001 | -4.709
-9.5 | -0.486 | 0.101 | -0.002 | -4.809
-9 | -0.458 | 0.09025 | -0.002 | -5.07
-8.5 | -0.43 | 0.08775 | -0.002 | -4.899
-8 | -0.65 | 0.05703 | -0.003 | -11.402
-7.5 | -0.659 | 0.05156 | -0.004 | -12.783
-7 | -0.772 | 0.01775 | -0.009 | -43.508
-6.5 | -0.736 | 0.01655 | -0.01 | -44.497
-6 | -0.688 | 0.01551 | -0.011 | -44.347
-5.5 | -0.632 | 0.0147 | -0.012 | -42.978
-5 | -0.571 | 0.01387 | -0.013 | -41.172
-4.5 | -0.508 | 0.01309 | -0.014 | -38.782
-4 | -0.445 | 0.0085 | -0.015 | -52.421
-3.5 | -0.377 | 0.0084 | -0.016 | -44.884
-3 | -0.308 | 0.00828 | -0.017 | -37.136
-2.5 | -0.238 | 0.00825 | -0.018 | -28.815
-2 | -0.168 | 0.00823 | -0.019 | -20.36
-1.5 | -0.097 | 0.00819 | -0.02 | -11.87
-1 | -0.027 | 0.0082 | -0.021 | -3.245
-0.5 | 0.044 | 0.00821 | -0.022 | 5.367
0 | 0.115 | 0.00818 | -0.023 | 14.024
0.5 | 0.185 | 0.00824 | -0.024 | 22.486
1 | 0.256 | 0.00833 | -0.025 | 30.719
1.5 | 0.327 | 0.00839 | -0.026 | 38.938
2 | 0.397 | 0.00847 | -0.027 | 46.888
2.5 | 0.466 | 0.00858 | -0.028 | 54.309
3 | 0.536 | 0.00879 | -0.029 | 60.951
3.5 | 0.604 | 0.00887 | -0.03 | 68.166
4 | 0.672 | 0.00909 | -0.031 | 73.934
4.5 | 0.739 | 0.00938 | -0.032 | 78.749
5 | 0.79 | 0.01528 | -0.032 | 51.666
5.5 | 0.847 | 0.01642 | -0.033 | 51.585
6 | 0.899 | 0.01744 | -0.034 | 51.555
6.5 | 0.943 | 0.01862 | -0.035 | 50.629
7 | 0.974 | 0.02012 | -0.036 | 48.428
7.5 | 0.987 | 0.02187 | -0.036 | 45.128
8 | 0.806 | 0.05761 | -0.017 | 13.988
8.5 | 0.671 | 0.06812 | -0.015 | 9.845
9 | 0.547 | 0.09477 | -0.015 | 5.769
9.5 | 0.575 | 0.10112 | -0.017 | 5.685
10 | 0.602 | 0.11191 | -0.017 | 5.381
10.5 | 0.63 | 0.11465 | -0.017 | 5.491
11 | 0.658 | 0.12015 | -0.019 | 5.475
11.5 | 0.686 | 0.12527 | -0.02 | 5.472
12 | 0.713 | 0.13127 | -0.021 | 5.429
12.5 | 0.74 | 0.13858 | -0.021 | 5.341
13 | 0.769 | 0.1433 | -0.023 | 5.364
13.5 | 0.796 | 0.15208 | -0.024 | 5.233
14 | 0.823 | 0.15459 | -0.024 | 5.323
14.5 | 0.85 | 0.16117 | -0.025 | 5.276
15 | 0.879 | 0.17922 | -0.027 | 4.903
15.5 | 0.906 | 0.18016 | -0.027 | 5.027
16 | 0.933 | 0.18781 | -0.028 | 4.965
16.5 | 0.96 | 0.19382 | -0.028 | 4.952
17 | 0.989 | 0.19442 | -0.03 | 5.086
17.5 | 1.016 | 0.19754 | -0.031 | 5.141
18 | 1.042 | 0.20979 | -0.031 | 4.967
18.5 | 1.069 | 0.2165 | -0.032 | 4.936
19 | 1.099 | 0.21663 | -0.034 | 5.073
19.5 | 1.125 | 0.2254 | -0.034 | 4.99
20 | 1.151 | 0.23049 | -0.034 | 4.994

## 32. Re 500k Mach 0.50 (2)
BIGFOIL.COM POLAR EXPORT
NACA64A115
NACA64A115 |  |  |  | Cl Max: | 0.887 | at alpha= | 10 | deg
XFOIL ncrit=9 |  |  |  | L/D Max: | 64.7868 | at alpha= | 5 | deg
Re: | 500000 |  |  | Cd Min: | 0.16731 | at alpha= | 15 | deg
Mach: | 0.5 |  |  | Cl=0 at alpha= | -0.70488 | deg
|  |  |  | @ Cl=0.1, Cd= | 0.0087436
|  |  |  | @ Cl=0.4, Cd= | 0.0090515
|  |  |  | @ Cl=0.6, Cd= | 0.0093389
alpha (deg) | Cl | Cd | Cm | Cl/Cd
-14 | -0.5117 | 0.15267 | -0.0205 | -3.3517
-13.5 | -0.5213 | 0.13713 | -0.0274 | -3.8015
-13 | -0.522 | 0.12635 | -0.0323 | -4.1314
-12.5 | -0.531 | 0.11425 | -0.0379 | -4.6477
-12 | -0.5562 | 0.09936 | -0.0452 | -5.5978
-11.5 | -0.5999 | 0.08137 | -0.0554 | -7.3725
-11 | -0.6393 | 0.0669 | -0.0646 | -9.5561
-10.5 | -0.6772 | 0.0552 | -0.0708 | -12.2681
-10 | -0.7068 | 0.04639 | -0.0731 | -15.236
-9.5 | -0.7317 | 0.039 | -0.0722 | -18.7615
-9 | -0.7483 | 0.034 | -0.068 | -22.0088
-8.5 | -0.7362 | 0.02848 | -0.0666 | -25.8497
-8 | -0.6841 | 0.02385 | -0.068 | -28.6834
-7.5 | -0.6185 | 0.02037 | -0.0707 | -30.3633
-7 | -0.5449 | 0.01743 | -0.0751 | -31.2622
-6.5 | -0.4797 | 0.01522 | -0.0776 | -31.5177
-6 | -0.4281 | 0.01365 | -0.0764 | -31.3626
-5.5 | -0.3923 | 0.01235 | -0.0713 | -31.7652
-5 | -0.3763 | 0.01101 | -0.0623 | -34.178
-4.5 | -0.3826 | 0.0094 | -0.049 | -40.7021
-4 | -0.358 | 0.0088 | -0.0401 | -40.6818
-3.5 | -0.3114 | 0.00872 | -0.0352 | -35.711
-3 | -0.2591 | 0.0087 | -0.0316 | -29.7816
-2.5 | -0.206 | 0.00872 | -0.0283 | -23.6239
-2 | -0.1521 | 0.00876 | -0.0252 | -17.363
-1.5 | -0.0949 | 0.00876 | -0.0231 | -10.8333
-1 | -0.0363 | 0.00877 | -0.0214 | -4.1391
-0.5 | 0.0252 | 0.00874 | -0.0203 | 2.8833
0 | 0.084 | 0.00873 | -0.0188 | 9.622
0.5 | 0.1429 | 0.00878 | -0.0173 | 16.2756
1 | 0.2053 | 0.00884 | -0.0164 | 23.224
1.5 | 0.2631 | 0.00888 | -0.0146 | 29.6284
2 | 0.3222 | 0.00896 | -0.013 | 35.9598
2.5 | 0.3798 | 0.00904 | -0.0109 | 42.0133
3 | 0.4326 | 0.00907 | -0.0075 | 47.6957
3.5 | 0.4801 | 0.00906 | -0.0029 | 52.9912
4 | 0.5295 | 0.00912 | 0.0013 | 58.0592
4.5 | 0.574 | 0.0092 | 0.0067 | 62.3913
5 | 0.6077 | 0.00938 | 0.0142 | 64.7868
5.5 | 0.6126 | 0.01076 | 0.0255 | 56.9331
6 | 0.6382 | 0.01358 | 0.0292 | 46.9956
6.5 | 0.7207 | 0.01625 | 0.0222 | 44.3508
7 | 0.7915 | 0.01928 | 0.0179 | 41.0529
7.5 | 0.8048 | 0.02187 | 0.0241 | 36.7993
8 | 0.8207 | 0.02489 | 0.0292 | 32.9731
8.5 | 0.8421 | 0.02796 | 0.0337 | 30.118
9 | 0.8623 | 0.03136 | 0.0378 | 27.4968
9.5 | 0.8799 | 0.03543 | 0.042 | 24.8349
10 | 0.887 | 0.04071 | 0.0452 | 21.7883
10.5 | 0.8826 | 0.0471 | 0.0464 | 18.7389
11 | 0.8656 | 0.05524 | 0.0458 | 15.6698
11.5 | 0.8389 | 0.06526 | 0.0427 | 12.8547
12 | 0.8081 | 0.07695 | 0.0371 | 10.5016
12.5 | 0.764 | 0.09258 | 0.0277 | 8.2523
13 | 0.7268 | 0.10893 | 0.018 | 6.6722
13.5 | 0.6829 | 0.12867 | 0.0076 | 5.3074
14 | 0.6742 | 0.14125 | 0.0013 | 4.7731
14.5 | 0.6644 | 0.15572 | -0.006 | 4.2666
15 | 0.6677 | 0.16731 | -0.0118 | 3.9908

## 33. Re 750k Mach 0.00 (1)
BIGFOIL.COM POLAR EXPORT
NACA64A115
NACA64A115 |  |  |  | Cl Max: | 1.226 | at alpha= | 12.5 | deg
JavaFoil+Calcfoil stall+Eppler ext transition |  |  |  | L/D Max: | 92.055 | at alpha= | 5 | deg
Re: | 750000 |  |  | Cd Min: | 0.00689 | at alpha= | -2 | deg
Mach: | 0 |  |  | Cl=0 at alpha= | -0.81147 | deg
|  |  |  | @ Cl=0.1, Cd= | 0.0069505
|  |  |  | @ Cl=0.4, Cd= | 0.0071273
|  |  |  | @ Cl=0.6, Cd= | 0.00741
alpha (deg) | Cl | Cd | Cm | Cl/Cd
-16.5 | -0.932 | 0.13245 | 0.003 | -7.037
-16 | -0.943 | 0.12667 | 0.003 | -7.447
-15.5 | -0.949 | 0.11897 | 0.003 | -7.975
-15 | -0.951 | 0.11251 | 0.002 | -8.453
-14.5 | -0.952 | 0.10493 | 0.002 | -9.072
-14 | -0.949 | 0.09872 | 0.002 | -9.617
-13.5 | -0.946 | 0.09173 | 0.001 | -10.308
-13 | -0.938 | 0.08559 | 0.001 | -10.958
-12.5 | -0.939 | 0.07365 | 0.001 | -12.755
-12 | -1.029 | 0.03164 | 0 | -32.528
-11.5 | -1.04 | 0.02335 | -0.001 | -44.554
-11 | -1.026 | 0.02069 | -0.001 | -49.574
-10.5 | -1.005 | 0.01857 | -0.002 | -54.144
-10 | -0.979 | 0.01723 | -0.003 | -56.815
-9.5 | -0.946 | 0.01607 | -0.004 | -58.857
-9 | -0.908 | 0.01525 | -0.005 | -59.547
-8.5 | -0.866 | 0.01456 | -0.006 | -59.499
-8 | -0.822 | 0.01392 | -0.006 | -59.042
-7.5 | -0.775 | 0.01331 | -0.007 | -58.241
-7 | -0.73 | 0.01259 | -0.008 | -58.022
-6.5 | -0.676 | 0.01208 | -0.009 | -55.995
-6 | -0.621 | 0.01165 | -0.01 | -53.314
-5.5 | -0.564 | 0.01112 | -0.011 | -50.721
-5 | -0.506 | 0.01068 | -0.012 | -47.372
-4.5 | -0.447 | 0.00712 | -0.012 | -62.809
-4 | -0.387 | 0.00702 | -0.013 | -55.152
-3.5 | -0.327 | 0.00698 | -0.014 | -46.873
-3 | -0.267 | 0.00693 | -0.015 | -38.493
-2.5 | -0.206 | 0.00693 | -0.016 | -29.724
-2 | -0.145 | 0.00689 | -0.017 | -21.059
-1.5 | -0.084 | 0.00689 | -0.018 | -12.222
-1 | -0.023 | 0.00692 | -0.018 | -3.332
-0.5 | 0.038 | 0.00692 | -0.019 | 5.511
0 | 0.099 | 0.00695 | -0.02 | 14.301
0.5 | 0.161 | 0.00698 | -0.021 | 22.994
1 | 0.222 | 0.00699 | -0.022 | 31.72
1.5 | 0.283 | 0.00701 | -0.023 | 40.354
2 | 0.344 | 0.00709 | -0.023 | 48.489
2.5 | 0.404 | 0.00713 | -0.024 | 56.69
3 | 0.465 | 0.00719 | -0.025 | 64.664
3.5 | 0.525 | 0.00726 | -0.026 | 72.265
4 | 0.584 | 0.00737 | -0.027 | 79.264
4.5 | 0.644 | 0.00752 | -0.028 | 85.628
5 | 0.702 | 0.00762 | -0.029 | 92.055
5.5 | 0.759 | 0.01221 | -0.029 | 62.149
6 | 0.814 | 0.01291 | -0.03 | 63.081
6.5 | 0.86 | 0.01356 | -0.031 | 63.407
7 | 0.91 | 0.0141 | -0.031 | 64.514
7.5 | 0.958 | 0.01475 | -0.032 | 64.929
8 | 1.004 | 0.01545 | -0.033 | 64.983
8.5 | 1.047 | 0.01627 | -0.034 | 64.332
9 | 1.086 | 0.01707 | -0.034 | 63.651
9.5 | 1.123 | 0.01796 | -0.035 | 62.526
10 | 1.154 | 0.01884 | -0.036 | 61.26
10.5 | 1.182 | 0.01996 | -0.036 | 59.223
11 | 1.202 | 0.02139 | -0.037 | 56.21
11.5 | 1.217 | 0.02288 | -0.037 | 53.195
12 | 1.225 | 0.02482 | -0.038 | 49.339
12.5 | 1.226 | 0.02732 | -0.038 | 44.876
13 | 1.21 | 0.03279 | -0.038 | 36.902
13.5 | 1.064 | 0.08631 | -0.026 | 12.324
14 | 1.049 | 0.09766 | -0.023 | 10.74
14.5 | 1.041 | 0.1045 | -0.022 | 9.963
15 | 1.03 | 0.1116 | -0.021 | 9.228
15.5 | 1.018 | 0.11912 | -0.021 | 8.548
16 | 1.003 | 0.12571 | -0.021 | 7.975
16.5 | 0.985 | 0.13424 | -0.02 | 7.336
17 | 0.966 | 0.14066 | -0.021 | 6.87
17.5 | 0.945 | 0.14918 | -0.02 | 6.333

## 34. Re 750k Mach 0.00 (2)
BIGFOIL.COM POLAR EXPORT
NACA64A115
NACA64A115 |  |  |  | Cl Max: | 1.1965 | at alpha= | 15.5 | deg
XFOIL ncrit=9 |  |  |  | L/D Max: | 75.7143 | at alpha= | 5.5 | deg
Re: | 750000 |  |  | Cd Min: | 0.22889 | at alpha= | 20 | deg
Mach: | 0 |  |  | Cl=0 at alpha= | -99 | deg
|  |  |  | @ Cl=0.1, Cd= | 0.0067834
|  |  |  | @ Cl=0.4, Cd= | 0.0070111
|  |  |  | @ Cl=0.6, Cd= | 0.0079617
alpha (deg) | Cl | Cd | Cm | Cl/Cd
0 | 0.0771 | 0.00677 | -0.0174 | 11.3885
0.5 | 0.1282 | 0.0068 | -0.0164 | 18.8529
1 | 0.1793 | 0.00682 | -0.0154 | 26.2903
1.5 | 0.2301 | 0.00685 | -0.0144 | 33.5912
2 | 0.28 | 0.00689 | -0.0131 | 40.6386
2.5 | 0.3285 | 0.00693 | -0.0115 | 47.4026
3 | 0.3764 | 0.00697 | -0.0098 | 54.0029
3.5 | 0.4223 | 0.00705 | -0.0076 | 59.9007
4 | 0.4692 | 0.00714 | -0.0057 | 65.7143
4.5 | 0.5163 | 0.00723 | -0.0039 | 71.4108
5 | 0.5606 | 0.00741 | -0.0016 | 75.6545
5.5 | 0.5989 | 0.00791 | 0.0017 | 75.7143
6 | 0.6319 | 0.00946 | 0.005 | 66.797
6.5 | 0.6973 | 0.01103 | 0.0009 | 63.2185
7.5 | 0.8486 | 0.01334 | -0.0104 | 63.6132
8.5 | 0.9308 | 0.01532 | -0.0068 | 60.7572
9 | 0.9552 | 0.01614 | -0.0017 | 59.1822
9.5 | 0.976 | 0.01746 | 0.0034 | 55.8992
10 | 1.0045 | 0.01862 | 0.007 | 53.9474
10.5 | 1.0307 | 0.02006 | 0.0103 | 51.3809
11 | 1.0496 | 0.02214 | 0.014 | 47.4074
11.5 | 1.0761 | 0.02388 | 0.0164 | 45.0628
12 | 1.0998 | 0.02594 | 0.0187 | 42.3978
12.5 | 1.1202 | 0.02836 | 0.0209 | 39.4993
13 | 1.1303 | 0.03177 | 0.0235 | 35.5776
13.5 | 1.1517 | 0.03438 | 0.0249 | 33.4991
14 | 1.1648 | 0.03782 | 0.0266 | 30.7985
14.5 | 1.1814 | 0.04104 | 0.0274 | 28.7865
15 | 1.1915 | 0.04501 | 0.0281 | 26.4719
15.5 | 1.1965 | 0.04971 | 0.0286 | 24.0696
16 | 1.1917 | 0.05568 | 0.0291 | 21.4027
16.5 | 1.1909 | 0.06161 | 0.0283 | 19.3297
17 | 1.1882 | 0.0684 | 0.0263 | 17.3713
17.5 | 1.1792 | 0.07618 | 0.0239 | 15.4791
18 | 1.1578 | 0.08633 | 0.0202 | 13.4113
18.5 | 1.142 | 0.09633 | 0.0155 | 11.8551
19 | 1.114 | 0.10918 | 0.009 | 10.2033
19.5 | 1.0673 | 0.12642 | -0.0003 | 8.4425
20 | 0.7675 | 0.22889 | -0.0496 | 3.3531

## 35. Re 750k Mach 0.10 (1)
BIGFOIL.COM POLAR EXPORT
NACA64A115
NACA64A115 |  |  |  | Cl Max: | 1.215 | at alpha= | 12 | deg
JavaFoil+Calcfoil stall+Eppler ext transition |  |  |  | L/D Max: | 92.27 | at alpha= | 5 | deg
Re: | 750000 |  |  | Cd Min: | 0.0069 | at alpha= | -2 | deg
Mach: | 0.1 |  |  | Cl=0 at alpha= | -0.81147 | deg
|  |  |  | @ Cl=0.1, Cd= | 0.00696
|  |  |  | @ Cl=0.4, Cd= | 0.007154
|  |  |  | @ Cl=0.6, Cd= | 0.0074125
alpha (deg) | Cl | Cd | Cm | Cl/Cd
-16.5 | -0.903 | 0.13471 | 0.003 | -6.702
-16 | -0.917 | 0.12844 | 0.003 | -7.141
-15.5 | -0.926 | 0.12004 | 0.003 | -7.713
-15 | -0.931 | 0.11404 | 0.002 | -8.167
-14.5 | -0.935 | 0.10645 | 0.002 | -8.779
-14 | -0.936 | 0.0997 | 0.002 | -9.388
-13.5 | -0.933 | 0.09367 | 0.001 | -9.958
-13 | -0.927 | 0.08749 | 0.001 | -10.598
-12.5 | -0.923 | 0.07905 | 0.001 | -11.672
-12 | -0.918 | 0.07031 | 0 | -13.063
-11.5 | -1.03 | 0.02479 | -0.001 | -41.539
-11 | -1.021 | 0.02125 | -0.001 | -48.053
-10.5 | -1.003 | 0.01903 | -0.002 | -52.69
-10 | -0.978 | 0.01749 | -0.003 | -55.914
-9.5 | -0.947 | 0.01626 | -0.004 | -58.227
-9 | -0.91 | 0.01541 | -0.005 | -59.005
-8.5 | -0.869 | 0.0147 | -0.006 | -59.1
-8 | -0.824 | 0.01403 | -0.006 | -58.741
-7.5 | -0.777 | 0.0134 | -0.007 | -58
-7 | -0.733 | 0.01265 | -0.008 | -57.98
-6.5 | -0.679 | 0.01215 | -0.009 | -55.939
-6 | -0.624 | 0.01169 | -0.01 | -53.389
-5.5 | -0.567 | 0.01122 | -0.011 | -50.515
-5 | -0.508 | 0.01071 | -0.012 | -47.451
-4.5 | -0.449 | 0.00713 | -0.012 | -62.997
-4 | -0.389 | 0.00704 | -0.013 | -55.331
-3.5 | -0.329 | 0.007 | -0.014 | -47.023
-3 | -0.268 | 0.00694 | -0.015 | -38.623
-2.5 | -0.207 | 0.00695 | -0.016 | -29.825
-2 | -0.146 | 0.0069 | -0.017 | -21.134
-1.5 | -0.085 | 0.0069 | -0.018 | -12.266
-1 | -0.023 | 0.00693 | -0.018 | -3.344
-0.5 | 0.038 | 0.00693 | -0.019 | 5.53
0 | 0.1 | 0.00696 | -0.02 | 14.355
0.5 | 0.161 | 0.00699 | -0.021 | 23.073
1 | 0.223 | 0.007 | -0.022 | 31.83
1.5 | 0.284 | 0.00702 | -0.023 | 40.475
2 | 0.346 | 0.0071 | -0.024 | 48.686
2.5 | 0.406 | 0.00716 | -0.024 | 56.718
3 | 0.467 | 0.00723 | -0.025 | 64.635
3.5 | 0.527 | 0.00728 | -0.026 | 72.481
4 | 0.587 | 0.00738 | -0.027 | 79.55
4.5 | 0.647 | 0.00753 | -0.028 | 85.91
5 | 0.705 | 0.00764 | -0.029 | 92.27
5.5 | 0.762 | 0.01226 | -0.03 | 62.179
6 | 0.814 | 0.01301 | -0.03 | 62.515
6.5 | 0.863 | 0.01365 | -0.031 | 63.232
7 | 0.913 | 0.0142 | -0.032 | 64.344
7.5 | 0.961 | 0.01487 | -0.032 | 64.648
8 | 1.007 | 0.01558 | -0.033 | 64.613
8.5 | 1.049 | 0.01642 | -0.034 | 63.896
9 | 1.088 | 0.01725 | -0.035 | 63.086
9.5 | 1.124 | 0.01817 | -0.035 | 61.863
10 | 1.154 | 0.0191 | -0.036 | 60.409
10.5 | 1.181 | 0.02022 | -0.036 | 58.395
11 | 1.2 | 0.02163 | -0.037 | 55.473
11.5 | 1.211 | 0.02335 | -0.038 | 51.876
12 | 1.215 | 0.02566 | -0.038 | 47.358
12.5 | 1.208 | 0.02912 | -0.038 | 41.499
13 | 1.149 | 0.04584 | -0.036 | 25.078
13.5 | 1.042 | 0.09132 | -0.024 | 11.406
14 | 1.033 | 0.09871 | -0.023 | 10.465
14.5 | 1.02 | 0.10667 | -0.021 | 9.56
15 | 1.007 | 0.11357 | -0.021 | 8.865
15.5 | 0.99 | 0.12102 | -0.021 | 8.183
16 | 0.971 | 0.12928 | -0.02 | 7.511
16.5 | 0.95 | 0.13323 | -0.02 | 7.133
17 | 0.927 | 0.14161 | -0.02 | 6.547

## 36. Re 750k Mach 0.10 (2)
BIGFOIL.COM POLAR EXPORT
NACA64A115
NACA64A115 |  |  |  | Cl Max: | 1.1815 | at alpha= | 15 | deg
XFOIL ncrit=9 |  |  |  | L/D Max: | 75.5168 | at alpha= | 5 | deg
Re: | 750000 |  |  | Cd Min: | 0.22995 | at alpha= | 20 | deg
Mach: | 0.1 |  |  | Cl=0 at alpha= | -0.75392 | deg
|  |  |  | @ Cl=0.1, Cd= | 0.006802
|  |  |  | @ Cl=0.4, Cd= | 0.0070379
|  |  |  | @ Cl=0.6, Cd= | 0.0080336
alpha (deg) | Cl | Cd | Cm | Cl/Cd
-20 | -0.6758 | 0.2237 | 0.026 | -3.021
-19.5 | -0.6594 | 0.2181 | 0.0225 | -3.0234
-19 | -0.4419 | 0.1749 | -0.0039 | -2.5266
-18.5 | -0.4294 | 0.17121 | -0.0059 | -2.508
-18 | -0.8623 | 0.12312 | -0.0211 | -7.0037
-17.5 | -0.9351 | 0.09906 | -0.0356 | -9.4397
-17 | -0.9794 | 0.08326 | -0.0447 | -11.7632
-16.5 | -1.0068 | 0.07174 | -0.0506 | -14.034
-16 | -1.0346 | 0.0615 | -0.0546 | -16.8228
-15.5 | -1.0546 | 0.05316 | -0.0567 | -19.8382
-15 | -1.0608 | 0.04711 | -0.0574 | -22.5175
-14.5 | -1.0587 | 0.04225 | -0.0574 | -25.058
-14 | -1.0522 | 0.03806 | -0.0567 | -27.6458
-13.5 | -1.0427 | 0.03423 | -0.0554 | -30.4616
-13 | -1.0266 | 0.03127 | -0.0538 | -32.8302
-12.5 | -1.0068 | 0.02879 | -0.0519 | -34.9705
-12 | -0.9852 | 0.0266 | -0.0496 | -37.0376
-11.5 | -0.9723 | 0.02359 | -0.0458 | -41.2166
-11 | -0.954 | 0.02174 | -0.0418 | -43.8822
-10.5 | -0.9396 | 0.02039 | -0.0362 | -46.0814
-10 | -0.9224 | 0.01914 | -0.0309 | -48.1923
-9.5 | -0.8642 | 0.01773 | -0.0332 | -48.7422
-9 | -0.8133 | 0.01588 | -0.0344 | -51.2154
-8.5 | -0.7506 | 0.01481 | -0.0369 | -50.682
-8 | -0.6866 | 0.01347 | -0.0401 | -50.9725
-7.5 | -0.6147 | 0.01245 | -0.0447 | -49.3735
-7 | -0.5548 | 0.01166 | -0.0464 | -47.5815
-6.5 | -0.4992 | 0.01092 | -0.0471 | -45.7143
-5.5 | -0.4136 | 0.00938 | -0.043 | -44.0938
-5 | -0.3864 | 0.00822 | -0.0379 | -47.0073
-4.5 | -0.361 | 0.00723 | -0.032 | -49.9308
-4 | -0.3171 | 0.00702 | -0.0294 | -45.1709
-3.5 | -0.2703 | 0.00692 | -0.0274 | -39.0607
-3 | -0.2224 | 0.00685 | -0.0256 | -32.4672
-2.5 | -0.1735 | 0.00682 | -0.024 | -25.4399
-2 | -0.125 | 0.00683 | -0.0223 | -18.3016
-1.5 | -0.0761 | 0.00681 | -0.0207 | -11.1747
-0.5 | 0.0259 | 0.00678 | -0.0184 | 3.8201
0 | 0.0773 | 0.00678 | -0.0174 | 11.4012
0.5 | 0.1288 | 0.00683 | -0.0165 | 18.858
1 | 0.18 | 0.00685 | -0.0154 | 26.2774
1.5 | 0.2312 | 0.00687 | -0.0144 | 33.6536
2 | 0.2814 | 0.00691 | -0.0131 | 40.7236
2.5 | 0.3301 | 0.00695 | -0.0115 | 47.4964
3 | 0.3782 | 0.007 | -0.0097 | 54.0286
3.5 | 0.4242 | 0.00708 | -0.0075 | 59.9153
4 | 0.4716 | 0.00716 | -0.0056 | 65.8659
4.5 | 0.5185 | 0.00726 | -0.0037 | 71.4187
5 | 0.5626 | 0.00745 | -0.0012 | 75.5168
5.5 | 0.5995 | 0.00801 | 0.0025 | 74.8439
6 | 0.6323 | 0.00956 | 0.0058 | 66.1402
6.5 | 0.6975 | 0.01112 | 0.0019 | 62.7248
7 | 0.7766 | 0.01232 | -0.0045 | 63.0357
8 | 0.9134 | 0.01461 | -0.0122 | 62.5188
8.5 | 0.9295 | 0.01546 | -0.0051 | 60.1229
9 | 0.9539 | 0.01636 | 0 | 58.3068
9.5 | 0.9754 | 0.01772 | 0.005 | 55.0451
10 | 1.0032 | 0.01899 | 0.0086 | 52.8278
10.5 | 1.0274 | 0.02063 | 0.012 | 49.8013
11 | 1.0483 | 0.02267 | 0.0155 | 46.2417
11.5 | 1.0737 | 0.02458 | 0.018 | 43.6819
12 | 1.0966 | 0.02677 | 0.0203 | 40.9638
12.5 | 1.1131 | 0.0296 | 0.0227 | 37.6047
13 | 1.1271 | 0.0328 | 0.025 | 34.3628
13.5 | 1.1468 | 0.03564 | 0.0264 | 32.1773
14 | 1.1584 | 0.03934 | 0.0281 | 29.4459
14.5 | 1.1736 | 0.04279 | 0.0288 | 27.427
15 | 1.1815 | 0.04716 | 0.0294 | 25.053
15.5 | 1.1811 | 0.05258 | 0.0299 | 22.4629
16 | 1.1747 | 0.05901 | 0.0298 | 19.9068
16.5 | 1.1716 | 0.06555 | 0.0284 | 17.8734
17 | 1.1627 | 0.07346 | 0.0258 | 15.8277
17.5 | 1.1481 | 0.08251 | 0.0225 | 13.9147
18 | 1.1181 | 0.09462 | 0.0173 | 11.8167
18.5 | 1.0933 | 0.10693 | 0.011 | 10.2244
19 | 1.0549 | 0.1227 | 0.0022 | 8.5974
19.5 | 0.9827 | 0.1473 | -0.012 | 6.6714
20 | 0.7688 | 0.22995 | -0.0501 | 3.3433

## 37. Re 750k Mach 0.25 (1)
BIGFOIL.COM POLAR EXPORT
NACA64A115
NACA64A115 |  |  |  | Cl Max: | 1.164 | at alpha= | 11 | deg
JavaFoil+Calcfoil stall+Eppler ext transition |  |  |  | L/D Max: | 92.909 | at alpha= | 5 | deg
Re: | 750000 |  |  | Cd Min: | 0.007 | at alpha= | -2 | deg
Mach: | 0.25 |  |  | Cl=0 at alpha= | -0.80952 | deg
|  |  |  | @ Cl=0.1, Cd= | 0.0070491
|  |  |  | @ Cl=0.4, Cd= | 0.0072308
|  |  |  | @ Cl=0.6, Cd= | 0.0075146
alpha (deg) | Cl | Cd | Cm | Cl/Cd
-15.5 | -0.728 | 0.13434 | 0.002 | -5.422
-15 | -0.762 | 0.1243 | 0.002 | -6.134
-14.5 | -0.792 | 0.11635 | 0.002 | -6.805
-14 | -0.815 | 0.10704 | 0.001 | -7.617
-13.5 | -0.834 | 0.10103 | 0.001 | -8.258
-13 | -0.847 | 0.09455 | 0.001 | -8.961
-12.5 | -0.855 | 0.08833 | 0 | -9.675
-12 | -0.858 | 0.08104 | 0 | -10.586
-11.5 | -0.855 | 0.07583 | 0 | -11.279
-11 | -0.932 | 0.03762 | -0.001 | -24.768
-10.5 | -0.973 | 0.02235 | -0.002 | -43.563
-10 | -0.962 | 0.01966 | -0.003 | -48.948
-9.5 | -0.942 | 0.01773 | -0.004 | -53.141
-9 | -0.913 | 0.0165 | -0.005 | -55.352
-8.5 | -0.877 | 0.01552 | -0.006 | -56.526
-8 | -0.836 | 0.01467 | -0.007 | -56.954
-7.5 | -0.79 | 0.014 | -0.007 | -56.453
-7 | -0.742 | 0.01337 | -0.008 | -55.477
-6.5 | -0.695 | 0.01262 | -0.009 | -55.103
-6 | -0.639 | 0.01211 | -0.01 | -52.797
-5.5 | -0.581 | 0.01163 | -0.011 | -50.001
-5 | -0.522 | 0.01109 | -0.012 | -47.034
-4.5 | -0.461 | 0.00725 | -0.013 | -63.628
-4 | -0.4 | 0.00714 | -0.014 | -55.962
-3.5 | -0.338 | 0.00708 | -0.015 | -47.743
-3 | -0.276 | 0.00705 | -0.015 | -39.084
-2.5 | -0.213 | 0.00703 | -0.016 | -30.291
-2 | -0.15 | 0.007 | -0.017 | -21.416
-1.5 | -0.087 | 0.007 | -0.018 | -12.424
-1 | -0.024 | 0.007 | -0.019 | -3.398
-0.5 | 0.039 | 0.00703 | -0.02 | 5.604
0 | 0.103 | 0.00705 | -0.021 | 14.562
0.5 | 0.166 | 0.00706 | -0.022 | 23.482
1 | 0.229 | 0.00707 | -0.023 | 32.374
1.5 | 0.292 | 0.00713 | -0.023 | 40.981
2 | 0.355 | 0.00718 | -0.024 | 49.445
2.5 | 0.417 | 0.00725 | -0.025 | 57.525
3 | 0.48 | 0.00732 | -0.026 | 65.511
3.5 | 0.542 | 0.00741 | -0.027 | 73.137
4 | 0.603 | 0.00752 | -0.028 | 80.239
4.5 | 0.664 | 0.00767 | -0.029 | 86.614
5 | 0.724 | 0.00779 | -0.029 | 92.909
5.5 | 0.782 | 0.01278 | -0.03 | 61.16
6 | 0.829 | 0.01358 | -0.031 | 61.049
6.5 | 0.882 | 0.01413 | -0.032 | 62.389
7 | 0.931 | 0.01482 | -0.032 | 62.837
7.5 | 0.978 | 0.01559 | -0.033 | 62.737
8 | 1.022 | 0.01643 | -0.034 | 62.183
8.5 | 1.061 | 0.01739 | -0.035 | 60.982
9 | 1.095 | 0.01844 | -0.035 | 59.367
9.5 | 1.123 | 0.01964 | -0.036 | 57.159
10 | 1.145 | 0.02083 | -0.037 | 54.98
10.5 | 1.16 | 0.02249 | -0.037 | 51.586
11 | 1.164 | 0.02433 | -0.038 | 47.844
11.5 | 1.089 | 0.04164 | -0.035 | 26.149
12 | 0.98 | 0.08142 | -0.021 | 12.04
12.5 | 0.965 | 0.08753 | -0.02 | 11.031
13 | 0.947 | 0.09491 | -0.02 | 9.973
13.5 | 0.919 | 0.10214 | -0.019 | 8.994
14 | 0.886 | 0.11112 | -0.019 | 7.973
14.5 | 0.847 | 0.119 | -0.018 | 7.115
15 | 0.801 | 0.12741 | -0.017 | 6.29
15.5 | 0.752 | 0.1359 | -0.018 | 5.532
16 | 0.697 | 0.15282 | -0.019 | 4.561

## 38. Re 750k Mach 0.25 (2)
BIGFOIL.COM POLAR EXPORT
NACA64A115
NACA64A115 |  |  |  | Cl Max: | 1.1091 | at alpha= | 14.5 | deg
XFOIL ncrit=9 |  |  |  | L/D Max: | 75.0327 | at alpha= | 5 | deg
Re: | 750000 |  |  | Cd Min: | 0.22365 | at alpha= | 19.5 | deg
Mach: | 0.25 |  |  | Cl=0 at alpha= | -0.74106 | deg
|  |  |  | @ Cl=0.1, Cd= | 0.00692
|  |  |  | @ Cl=0.4, Cd= | 0.0071758
|  |  |  | @ Cl=0.6, Cd= | 0.0085167
alpha (deg) | Cl | Cd | Cm | Cl/Cd
-18 | -0.6306 | 0.19663 | 0.0093 | -3.207
-17.5 | -0.6099 | 0.19241 | 0.0072 | -3.1698
-17 | -0.6074 | 0.18034 | 0.0001 | -3.3681
-16.5 | -0.5996 | 0.17071 | -0.0044 | -3.5124
-16 | -0.5914 | 0.16321 | -0.0074 | -3.6236
-15.5 | -0.8326 | 0.09332 | -0.0404 | -8.922
-15 | -0.8641 | 0.07929 | -0.049 | -10.898
-14.5 | -0.9053 | 0.06566 | -0.0563 | -13.7877
-14 | -0.9359 | 0.0553 | -0.0605 | -16.9241
-13.5 | -0.9619 | 0.04661 | -0.0622 | -20.6372
-13 | -0.9657 | 0.04101 | -0.0622 | -23.5479
-12.5 | -0.9654 | 0.0361 | -0.061 | -26.7424
-12 | -0.9587 | 0.03198 | -0.0588 | -29.9781
-11.5 | -0.9464 | 0.02851 | -0.0559 | -33.1954
-11 | -0.9334 | 0.0253 | -0.0522 | -36.8933
-10.5 | -0.9151 | 0.02318 | -0.0481 | -39.478
-10 | -0.9051 | 0.02137 | -0.0418 | -42.3538
-9.5 | -0.8683 | 0.01943 | -0.0402 | -44.6886
-9 | -0.8168 | 0.01728 | -0.0413 | -47.2685
-8.5 | -0.7555 | 0.01576 | -0.0435 | -47.9378
-8 | -0.6903 | 0.01423 | -0.0465 | -48.5102
-7.5 | -0.6194 | 0.0132 | -0.0501 | -46.9242
-7 | -0.5581 | 0.01217 | -0.0517 | -45.8587
-6.5 | -0.5036 | 0.01133 | -0.0517 | -44.4484
-6 | -0.4547 | 0.01063 | -0.0504 | -42.7752
-5.5 | -0.415 | 0.00983 | -0.0472 | -42.2177
-5 | -0.3874 | 0.00874 | -0.0416 | -44.3249
-4.5 | -0.3675 | 0.00747 | -0.0344 | -49.1968
-4 | -0.3262 | 0.00715 | -0.0309 | -45.6224
-3.5 | -0.2788 | 0.00703 | -0.0285 | -39.6586
-3 | -0.2293 | 0.00699 | -0.0266 | -32.804
-2.5 | -0.1794 | 0.00693 | -0.0247 | -25.8874
-2 | -0.13 | 0.00691 | -0.0228 | -18.8133
-1.5 | -0.0795 | 0.00691 | -0.0211 | -11.5051
-1 | -0.0275 | 0.00691 | -0.0198 | -3.9797
-0.5 | 0.0256 | 0.00691 | -0.0187 | 3.7048
0 | 0.0784 | 0.00692 | -0.0176 | 11.3295
0.5 | 0.1314 | 0.00692 | -0.0166 | 18.9884
1 | 0.1845 | 0.00696 | -0.0155 | 26.5086
1.5 | 0.2371 | 0.007 | -0.0144 | 33.8714
2 | 0.2887 | 0.00703 | -0.013 | 41.0669
2.5 | 0.3386 | 0.00709 | -0.0112 | 47.7574
3 | 0.3875 | 0.00716 | -0.0092 | 54.1201
3.5 | 0.4351 | 0.00722 | -0.0068 | 60.2632
4 | 0.4834 | 0.0073 | -0.0046 | 66.2192
4.5 | 0.53 | 0.00744 | -0.0021 | 71.2366
5 | 0.574 | 0.00765 | 0.0009 | 75.0327
5.5 | 0.601 | 0.00855 | 0.0068 | 70.2924
6.5 | 0.6976 | 0.01166 | 0.0074 | 59.8285
7 | 0.7794 | 0.01289 | 0.001 | 60.4655
7.5 | 0.8564 | 0.01416 | -0.0041 | 60.4802
8 | 0.9008 | 0.01539 | -0.0025 | 58.5315
8.5 | 0.9221 | 0.01646 | 0.0036 | 56.0207
9 | 0.9432 | 0.01798 | 0.0089 | 52.4583
9.5 | 0.969 | 0.01954 | 0.0131 | 49.5906
10 | 0.9936 | 0.02141 | 0.0168 | 46.4082
10.5 | 1.0105 | 0.02399 | 0.0206 | 42.1217
11 | 1.0365 | 0.02618 | 0.0233 | 39.5913
11.5 | 1.0576 | 0.02887 | 0.0259 | 36.6332
12 | 1.0751 | 0.03196 | 0.0283 | 33.6389
12.5 | 1.0865 | 0.03576 | 0.0307 | 30.3831
13 | 1.0991 | 0.03965 | 0.0325 | 27.7201
13.5 | 1.1084 | 0.04402 | 0.0338 | 25.1795
14 | 1.1065 | 0.04979 | 0.0348 | 22.2233
14.5 | 1.1091 | 0.05544 | 0.0342 | 20.0054
15 | 1.0971 | 0.06313 | 0.0329 | 17.3784
15.5 | 1.0753 | 0.0727 | 0.0301 | 14.7909
16 | 1.0505 | 0.08357 | 0.0257 | 12.5703
16.5 | 1.0223 | 0.09602 | 0.0196 | 10.6467
17 | 0.971 | 0.11415 | 0.0092 | 8.5064
17.5 | 0.932 | 0.1312 | -0.0006 | 7.1037
18 | 0.7247 | 0.20347 | -0.0345 | 3.5617
18.5 | 0.7409 | 0.20958 | -0.0382 | 3.5352
19 | 0.7582 | 0.21527 | -0.0413 | 3.5221
19.5 | 0.7698 | 0.22365 | -0.0455 | 3.442

## 39. Re 750k Mach 0.50 (1)
BIGFOIL.COM POLAR EXPORT
NACA64A115
NACA64A115 |  |  |  | Cl Max: | 1.151 | at alpha= | 20 | deg
JavaFoil+Calcfoil stall+Eppler ext transition |  |  |  | L/D Max: | 88.696 | at alpha= | 4.5 | deg
Re: | 750000 |  |  | Cd Min: | 0.00733 | at alpha= | -1.5 | deg
Mach: | 0.5 |  |  | Cl=0 at alpha= | -0.80986 | deg
|  |  |  | @ Cl=0.1, Cd= | 0.00734
|  |  |  | @ Cl=0.4, Cd= | 0.007613
|  |  |  | @ Cl=0.6, Cd= | 0.0079135
alpha (deg) | Cl | Cd | Cm | Cl/Cd
-20 | -1.067 | 0.21054 | 0.008 | -5.068
-19.5 | -1.038 | 0.20945 | 0.007 | -4.957
-19 | -1.011 | 0.20044 | 0.007 | -5.042
-18.5 | -0.984 | 0.18974 | 0.006 | -5.186
-18 | -0.957 | 0.18729 | 0.006 | -5.11
-17.5 | -0.93 | 0.17908 | 0.005 | -5.194
-17 | -0.901 | 0.17543 | 0.005 | -5.138
-16.5 | -0.874 | 0.17039 | 0.004 | -5.127
-16 | -0.846 | 0.16586 | 0.004 | -5.103
-15.5 | -0.819 | 0.16023 | 0.003 | -5.113
-15 | -0.792 | 0.15565 | 0.003 | -5.089
-14.5 | -0.763 | 0.14556 | 0.002 | -5.242
-14 | -0.736 | 0.14031 | 0.002 | -5.243
-13.5 | -0.708 | 0.13658 | 0.001 | -5.186
-13 | -0.681 | 0.13283 | 0.001 | -5.127
-12.5 | -0.652 | 0.12516 | 0 | -5.211
-12 | -0.625 | 0.11986 | 0 | -5.211
-11.5 | -0.597 | 0.11349 | 0 | -5.262
-11 | -0.57 | 0.11182 | -0.001 | -5.094
-10.5 | -0.541 | 0.1068 | -0.001 | -5.065
-10 | -0.513 | 0.10124 | -0.001 | -5.071
-9.5 | -0.486 | 0.09183 | -0.002 | -5.29
-9 | -0.458 | 0.0769 | -0.002 | -5.953
-8.5 | -0.43 | 0.06394 | -0.003 | -6.728
-8 | -0.652 | 0.05471 | -0.004 | -11.926
-7.5 | -0.792 | 0.01783 | -0.008 | -44.438
-7 | -0.777 | 0.0163 | -0.009 | -47.657
-6.5 | -0.739 | 0.01519 | -0.01 | -48.643
-6 | -0.69 | 0.01425 | -0.011 | -48.389
-5.5 | -0.633 | 0.01351 | -0.012 | -46.893
-5 | -0.572 | 0.01272 | -0.013 | -45.003
-4.5 | -0.513 | 0.01179 | -0.014 | -43.46
-4 | -0.445 | 0.00757 | -0.015 | -58.869
-3.5 | -0.377 | 0.00746 | -0.016 | -50.534
-3 | -0.308 | 0.00741 | -0.017 | -41.518
-2.5 | -0.238 | 0.00737 | -0.018 | -32.265
-2 | -0.168 | 0.00734 | -0.019 | -22.838
-1.5 | -0.097 | 0.00733 | -0.02 | -13.266
-1 | -0.027 | 0.00733 | -0.021 | -3.628
-0.5 | 0.044 | 0.00734 | -0.022 | 6.004
0 | 0.115 | 0.00734 | -0.023 | 15.621
0.5 | 0.185 | 0.00737 | -0.024 | 25.143
1 | 0.256 | 0.00743 | -0.025 | 34.456
1.5 | 0.327 | 0.00751 | -0.026 | 43.507
2 | 0.397 | 0.00761 | -0.027 | 52.164
2.5 | 0.466 | 0.00768 | -0.028 | 60.708
3 | 0.536 | 0.00781 | -0.029 | 68.553
3.5 | 0.604 | 0.00792 | -0.03 | 76.357
4 | 0.672 | 0.00813 | -0.031 | 82.715
4.5 | 0.739 | 0.00833 | -0.032 | 88.696
5 | 0.791 | 0.01405 | -0.032 | 56.298
5.5 | 0.848 | 0.01513 | -0.033 | 56.082
6 | 0.901 | 0.01605 | -0.034 | 56.146
6.5 | 0.946 | 0.01712 | -0.035 | 55.249
7 | 0.978 | 0.01847 | -0.036 | 52.953
7.5 | 0.991 | 0.02012 | -0.037 | 49.249
8 | 0.811 | 0.05495 | -0.02 | 14.751
8.5 | 0.671 | 0.06147 | -0.016 | 10.917
9 | 0.547 | 0.07413 | -0.016 | 7.379
9.5 | 0.575 | 0.09299 | -0.017 | 6.185
10 | 0.602 | 0.10219 | -0.017 | 5.894
10.5 | 0.63 | 0.10493 | -0.018 | 6.001
11 | 0.658 | 0.11446 | -0.02 | 5.75
11.5 | 0.686 | 0.11541 | -0.02 | 5.94
12 | 0.713 | 0.11898 | -0.021 | 5.991
12.5 | 0.74 | 0.127 | -0.022 | 5.829
13 | 0.769 | 0.1323 | -0.023 | 5.811
13.5 | 0.796 | 0.13609 | -0.024 | 5.848
14 | 0.823 | 0.14123 | -0.024 | 5.827
14.5 | 0.851 | 0.14807 | -0.025 | 5.745
15 | 0.879 | 0.16164 | -0.027 | 5.437
15.5 | 0.906 | 0.163 | -0.027 | 5.556
16 | 0.933 | 0.16988 | -0.028 | 5.49
16.5 | 0.96 | 0.17737 | -0.029 | 5.413
17 | 0.989 | 0.17793 | -0.03 | 5.558
17.5 | 1.016 | 0.18292 | -0.031 | 5.552
18 | 1.042 | 0.19045 | -0.031 | 5.471
18.5 | 1.069 | 0.19596 | -0.032 | 5.455
19 | 1.1 | 0.20451 | -0.034 | 5.377
19.5 | 1.125 | 0.20292 | -0.034 | 5.544
20 | 1.151 | 0.2112 | -0.034 | 5.45

## 40. Re 750k Mach 0.50 (2)
BIGFOIL.COM POLAR EXPORT
NACA64A115
NACA64A115 |  |  |  | Cl Max: | 0.9252 | at alpha= | 10 | deg
XFOIL ncrit=9 |  |  |  | L/D Max: | 70.8138 | at alpha= | 4.5 | deg
Re: | 750000 |  |  | Cd Min: | 0.15934 | at alpha= | 15 | deg
Mach: | 0.5 |  |  | Cl=0 at alpha= | -0.6943 | deg
|  |  |  | @ Cl=0.1, Cd= | 0.0074242
|  |  |  | @ Cl=0.4, Cd= | 0.0076984
|  |  |  | @ Cl=0.6, Cd= | 0.010355
alpha (deg) | Cl | Cd | Cm | Cl/Cd
-14 | -0.5338 | 0.14588 | -0.0215 | -3.6592
-13.5 | -0.5393 | 0.13328 | -0.0273 | -4.0464
-13 | -0.5373 | 0.12354 | -0.0319 | -4.3492
-12.5 | -0.5539 | 0.11016 | -0.0384 | -5.0281
-12 | -0.5911 | 0.09351 | -0.0468 | -6.3212
-11.5 | -0.6394 | 0.07551 | -0.0576 | -8.4678
-11 | -0.6787 | 0.06181 | -0.066 | -10.9804
-10.5 | -0.7142 | 0.05088 | -0.0711 | -14.0369
-10 | -0.7471 | 0.04173 | -0.0727 | -17.9032
-9.5 | -0.7677 | 0.03492 | -0.071 | -21.9845
-9 | -0.7763 | 0.02928 | -0.0676 | -26.513
-8.5 | -0.7372 | 0.02414 | -0.0693 | -30.5385
-8 | -0.6756 | 0.02032 | -0.072 | -33.248
-7.5 | -0.619 | 0.01734 | -0.0736 | -35.6978
-7 | -0.5597 | 0.01528 | -0.0745 | -36.6296
-6.5 | -0.5043 | 0.01366 | -0.074 | -36.918
-6 | -0.4558 | 0.01239 | -0.0714 | -36.7877
-5.5 | -0.4109 | 0.01142 | -0.0674 | -35.9807
-4.5 | -0.3638 | 0.00931 | -0.0512 | -39.0763
-4 | -0.3571 | 0.00786 | -0.0398 | -45.4326
-3.5 | -0.3129 | 0.00758 | -0.0347 | -41.2797
-3 | -0.2608 | 0.00748 | -0.0311 | -34.8663
-2.5 | -0.2053 | 0.00745 | -0.0284 | -27.557
-2 | -0.1509 | 0.00743 | -0.0255 | -20.3096
-1.5 | -0.0949 | 0.00743 | -0.0231 | -12.7725
-1 | -0.0365 | 0.00742 | -0.0213 | -4.9191
-0.5 | 0.0232 | 0.00742 | -0.0199 | 3.1267
0 | 0.083 | 0.00741 | -0.0185 | 11.2011
0.5 | 0.1429 | 0.00746 | -0.0171 | 19.1555
1 | 0.2023 | 0.00749 | -0.0157 | 27.0093
1.5 | 0.262 | 0.00755 | -0.0142 | 34.702
2 | 0.3205 | 0.00763 | -0.0124 | 42.0052
2.5 | 0.3757 | 0.00768 | -0.0098 | 48.9193
3 | 0.4285 | 0.00772 | -0.0065 | 55.5052
3.5 | 0.4801 | 0.0078 | -0.0028 | 61.5513
4 | 0.5296 | 0.00793 | 0.0013 | 66.7844
4.5 | 0.5743 | 0.00811 | 0.0066 | 70.8138
5 | 0.5959 | 0.00883 | 0.0159 | 67.4858
5.5 | 0.6016 | 0.01095 | 0.0258 | 54.9406
6 | 0.6389 | 0.01289 | 0.0289 | 49.5656
6.5 | 0.7027 | 0.01449 | 0.0274 | 48.4955
7 | 0.7777 | 0.01638 | 0.0236 | 47.4786
7.5 | 0.8455 | 0.01932 | 0.0204 | 43.7629
8 | 0.8634 | 0.02207 | 0.0258 | 39.121
8.5 | 0.8842 | 0.02507 | 0.0303 | 35.2692
9 | 0.8984 | 0.02875 | 0.0348 | 31.2487
9.5 | 0.9161 | 0.03254 | 0.0389 | 28.153
10 | 0.9252 | 0.0373 | 0.0425 | 24.8043
10.5 | 0.9239 | 0.04327 | 0.0445 | 21.352
11 | 0.9064 | 0.05129 | 0.0446 | 17.6721
11.5 | 0.878 | 0.06132 | 0.0423 | 14.3183
12 | 0.8457 | 0.07293 | 0.0372 | 11.5961
12.5 | 0.8063 | 0.08716 | 0.0291 | 9.2508
13 | 0.769 | 0.10287 | 0.0197 | 7.4755
13.5 | 0.7287 | 0.12045 | 0.0101 | 6.0498
14 | 0.6956 | 0.13762 | 0.0013 | 5.0545
14.5 | 0.6933 | 0.14906 | -0.0046 | 4.6511
15 | 0.6969 | 0.15934 | -0.01 | 4.3737

## 41. Re 1M Mach 0.00 (1)
BIGFOIL.COM POLAR EXPORT
NACA64A115
NACA64A115 |  |  |  | Cl Max: | 1.235 | at alpha= | 12.5 | deg
JavaFoil+Calcfoil stall+Eppler ext transition |  |  |  | L/D Max: | 98.124 | at alpha= | 5 | deg
Re: | 1000000 |  |  | Cd Min: | 0.00653 | at alpha= | -2 | deg
Mach: | 0 |  |  | Cl=0 at alpha= | -0.81147 | deg
|  |  |  | @ Cl=0.1, Cd= | 0.0065702
|  |  |  | @ Cl=0.4, Cd= | 0.0067187
|  |  |  | @ Cl=0.6, Cd= | 0.006962
alpha (deg) | Cl | Cd | Cm | Cl/Cd
-17.5 | -0.904 | 0.1422 | 0.004 | -6.357
-17 | -0.92 | 0.13603 | 0.004 | -6.766
-16.5 | -0.934 | 0.12919 | 0.003 | -7.23
-16 | -0.946 | 0.12127 | 0.003 | -7.797
-15.5 | -0.951 | 0.11438 | 0.003 | -8.318
-15 | -0.954 | 0.10815 | 0.003 | -8.824
-14.5 | -0.957 | 0.10014 | 0.002 | -9.552
-14 | -0.955 | 0.0936 | 0.002 | -10.206
-13.5 | -0.955 | 0.08508 | 0.002 | -11.229
-13 | -0.973 | 0.067 | 0.001 | -14.515
-12.5 | -1.07 | 0.02668 | 0.001 | -40.11
-12 | -1.062 | 0.02363 | 0 | -44.966
-11.5 | -1.05 | 0.02094 | -0.001 | -50.163
-11 | -1.033 | 0.01897 | -0.001 | -54.435
-10.5 | -1.012 | 0.01716 | -0.002 | -58.967
-10 | -0.982 | 0.01613 | -0.003 | -60.907
-9.5 | -0.948 | 0.01516 | -0.004 | -62.574
-9 | -0.91 | 0.01441 | -0.005 | -63.134
-8.5 | -0.868 | 0.01376 | -0.006 | -63.065
-8 | -0.824 | 0.01315 | -0.006 | -62.631
-7.5 | -0.782 | 0.01245 | -0.007 | -62.842
-7 | -0.73 | 0.01185 | -0.008 | -61.622
-6.5 | -0.676 | 0.01139 | -0.009 | -59.404
-6 | -0.621 | 0.01103 | -0.01 | -56.314
-5.5 | -0.564 | 0.01057 | -0.011 | -53.401
-5 | -0.506 | 0.0101 | -0.012 | -50.105
-4.5 | -0.447 | 0.00668 | -0.012 | -66.886
-4 | -0.387 | 0.00664 | -0.013 | -58.353
-3.5 | -0.327 | 0.0066 | -0.014 | -49.608
-3 | -0.267 | 0.00657 | -0.015 | -40.611
-2.5 | -0.206 | 0.00655 | -0.016 | -31.472
-2 | -0.145 | 0.00653 | -0.017 | -22.219
-1.5 | -0.084 | 0.00654 | -0.018 | -12.88
-1 | -0.023 | 0.00654 | -0.018 | -3.522
-0.5 | 0.038 | 0.00655 | -0.019 | 5.823
0 | 0.099 | 0.00657 | -0.02 | 15.122
0.5 | 0.161 | 0.00658 | -0.021 | 24.393
1 | 0.222 | 0.00659 | -0.022 | 33.619
1.5 | 0.283 | 0.00665 | -0.023 | 42.54
2 | 0.344 | 0.0067 | -0.023 | 51.368
2.5 | 0.404 | 0.00672 | -0.024 | 60.11
3 | 0.465 | 0.0068 | -0.025 | 68.321
3.5 | 0.525 | 0.00684 | -0.026 | 76.747
4 | 0.584 | 0.00693 | -0.027 | 84.337
4.5 | 0.644 | 0.00705 | -0.028 | 91.283
5 | 0.702 | 0.00715 | -0.029 | 98.124
5.5 | 0.759 | 0.0115 | -0.029 | 66.004
6 | 0.814 | 0.01221 | -0.03 | 66.682
6.5 | 0.863 | 0.01283 | -0.031 | 67.291
7 | 0.912 | 0.01335 | -0.032 | 68.295
7.5 | 0.959 | 0.01397 | -0.032 | 68.701
8 | 1.005 | 0.01462 | -0.033 | 68.741
8.5 | 1.048 | 0.0154 | -0.034 | 68.054
9 | 1.088 | 0.01612 | -0.034 | 67.523
9.5 | 1.125 | 0.01695 | -0.035 | 66.395
10 | 1.158 | 0.01786 | -0.036 | 64.842
10.5 | 1.186 | 0.01868 | -0.036 | 63.478
11 | 1.206 | 0.02 | -0.037 | 60.332
11.5 | 1.222 | 0.02135 | -0.038 | 57.229
12 | 1.232 | 0.02292 | -0.038 | 53.73
12.5 | 1.235 | 0.02483 | -0.039 | 49.76
13 | 1.231 | 0.0278 | -0.039 | 44.269
13.5 | 1.217 | 0.03206 | -0.039 | 37.942
14 | 1.078 | 0.08198 | -0.029 | 13.149
14.5 | 1.05 | 0.09847 | -0.025 | 10.664
15 | 1.036 | 0.10662 | -0.024 | 9.718
15.5 | 1.023 | 0.11351 | -0.024 | 9.014
16 | 1.006 | 0.12134 | -0.023 | 8.289
16.5 | 0.987 | 0.12852 | -0.022 | 7.68
17 | 0.969 | 0.1364 | -0.023 | 7.101
17.5 | 0.946 | 0.14397 | -0.022 | 6.573

## 42. Re 1M Mach 0.00 (2)
BIGFOIL.COM POLAR EXPORT
NACA64A115
NACA64A115 |  |  |  | Cl Max: | 1.2568 | at alpha= | 17 | deg
XFOIL ncrit=9 |  |  |  | L/D Max: | 79.7734 | at alpha= | 5 | deg
Re: | 1000000 |  |  | Cd Min: | 0.12177 | at alpha= | 20 | deg
Mach: | 0 |  |  | Cl=0 at alpha= | -0.74853 | deg
|  |  |  | @ Cl=0.1, Cd= | 0.0061682
|  |  |  | @ Cl=0.4, Cd= | 0.0064528
|  |  |  | @ Cl=0.6, Cd= | 0.0085028
alpha (deg) | Cl | Cd | Cm | Cl/Cd
-19 | -1.0074 | 0.11005 | -0.0261 | -9.154
-18.5 | -1.0412 | 0.09555 | -0.0343 | -10.8969
-18 | -1.0941 | 0.07922 | -0.0424 | -13.8109
-17.5 | -1.1035 | 0.07071 | -0.0466 | -15.606
-17 | -1.1055 | 0.0637 | -0.0499 | -17.3548
-16.5 | -1.1287 | 0.05469 | -0.0523 | -20.6381
-16 | -1.1255 | 0.04938 | -0.0537 | -22.7926
-15.5 | -1.1273 | 0.04389 | -0.0542 | -25.6847
-15 | -1.1188 | 0.03974 | -0.0542 | -28.153
-14.5 | -1.1095 | 0.03587 | -0.0536 | -30.9311
-14 | -1.0956 | 0.03258 | -0.0526 | -33.628
-13.5 | -1.0796 | 0.02962 | -0.0511 | -36.4483
-13 | -1.0698 | 0.0263 | -0.0487 | -40.6768
-12.5 | -1.0526 | 0.02388 | -0.0462 | -44.0787
-12 | -1.0312 | 0.02201 | -0.0434 | -46.8514
-11.5 | -1.0092 | 0.02048 | -0.0399 | -49.2773
-11 | -0.9932 | 0.01914 | -0.0346 | -51.8913
-10.5 | -0.9717 | 0.01813 | -0.0299 | -53.5962
-10 | -0.9229 | 0.01626 | -0.031 | -56.7589
-9.5 | -0.8677 | 0.0151 | -0.0325 | -57.4636
-9 | -0.8045 | 0.01416 | -0.0353 | -56.815
-8.5 | -0.7436 | 0.01301 | -0.0378 | -57.156
-8 | -0.6815 | 0.01229 | -0.0402 | -55.4516
-7.5 | -0.6178 | 0.0115 | -0.0429 | -53.7217
-6.5 | -0.5064 | 0.01023 | -0.0445 | -49.5015
-6 | -0.4579 | 0.00969 | -0.0436 | -47.2549
-5.5 | -0.4168 | 0.00903 | -0.0411 | -46.1573
-5 | -0.3824 | 0.00819 | -0.0373 | -46.6911
-4.5 | -0.356 | 0.00706 | -0.0318 | -50.4249
-4 | -0.3186 | 0.00652 | -0.0282 | -48.865
-3.5 | -0.2722 | 0.00636 | -0.0263 | -42.7987
-3 | -0.2233 | 0.00629 | -0.0248 | -35.5008
-2.5 | -0.1745 | 0.00622 | -0.0233 | -28.0547
-2 | -0.1256 | 0.00619 | -0.0218 | -20.2908
-1.5 | -0.0759 | 0.00618 | -0.0204 | -12.2816
-1 | -0.0256 | 0.00616 | -0.0193 | -4.1558
-0.5 | 0.0253 | 0.00614 | -0.0182 | 4.1205
0 | 0.0767 | 0.00615 | -0.0173 | 12.4715
0.5 | 0.1279 | 0.00619 | -0.0163 | 20.6624
1 | 0.1794 | 0.00621 | -0.0154 | 28.8889
1.5 | 0.2302 | 0.00622 | -0.0143 | 37.0096
2 | 0.2799 | 0.00627 | -0.013 | 44.6411
2.5 | 0.329 | 0.00632 | -0.0116 | 52.057
3 | 0.377 | 0.00641 | -0.0099 | 58.8144
3.5 | 0.4254 | 0.0065 | -0.0084 | 65.4462
4 | 0.4736 | 0.0066 | -0.0068 | 71.7576
4.5 | 0.5202 | 0.00676 | -0.0049 | 76.9527
5 | 0.5632 | 0.00706 | -0.0024 | 79.7734
5.5 | 0.5905 | 0.00816 | 0.0028 | 72.3652
6 | 0.6257 | 0.00943 | 0.0058 | 66.3521
6.5 | 0.6811 | 0.01047 | 0.0045 | 65.0525
7 | 0.7557 | 0.01133 | -0.0008 | 66.699
7.5 | 0.8305 | 0.01219 | -0.0061 | 68.1296
8 | 0.9032 | 0.01326 | -0.011 | 68.1146
8.5 | 0.9599 | 0.01422 | -0.0123 | 67.5035
9 | 0.9799 | 0.01494 | -0.006 | 65.589
9.5 | 1.007 | 0.01579 | -0.0014 | 63.7745
10 | 1.0308 | 0.01706 | 0.0031 | 60.422
10.5 | 1.0617 | 0.01812 | 0.0062 | 58.5927
11 | 1.09 | 0.01946 | 0.0092 | 56.0123
11.5 | 1.1069 | 0.02165 | 0.0131 | 51.127
12 | 1.1338 | 0.02334 | 0.0154 | 48.5775
12.5 | 1.1605 | 0.02516 | 0.0174 | 46.1248
13 | 1.1823 | 0.02743 | 0.0195 | 43.1024
13.5 | 1.1991 | 0.03022 | 0.0215 | 39.679
14 | 1.2066 | 0.03395 | 0.0236 | 35.5405
14.5 | 1.2237 | 0.03701 | 0.0248 | 33.064
15 | 1.2331 | 0.04091 | 0.0259 | 30.1418
15.5 | 1.2449 | 0.04482 | 0.0264 | 27.7755
16 | 1.2513 | 0.04945 | 0.0265 | 25.3043
16.5 | 1.2545 | 0.05469 | 0.0262 | 22.9384
17 | 1.2568 | 0.06039 | 0.0251 | 20.8114
17.5 | 1.249 | 0.06754 | 0.0235 | 18.4927
18 | 1.2239 | 0.07731 | 0.0209 | 15.8311
18.5 | 1.216 | 0.08563 | 0.0175 | 14.2006
19 | 1.193 | 0.09651 | 0.0129 | 12.3614
19.5 | 1.1633 | 0.1091 | 0.007 | 10.6627
20 | 1.1399 | 0.12177 | 0.0001 | 9.3611

## 43. Re 1M Mach 0.10 (1)
BIGFOIL.COM POLAR EXPORT
NACA64A115
NACA64A115 |  |  |  | Cl Max: | 1.223 | at alpha= | 12 | deg
JavaFoil+Calcfoil stall+Eppler ext transition |  |  |  | L/D Max: | 98.362 | at alpha= | 5 | deg
Re: | 1000000 |  |  | Cd Min: | 0.00654 | at alpha= | -2 | deg
Mach: | 0.1 |  |  | Cl=0 at alpha= | -0.81147 | deg
|  |  |  | @ Cl=0.1, Cd= | 0.00657
|  |  |  | @ Cl=0.4, Cd= | 0.006748
|  |  |  | @ Cl=0.6, Cd= | 0.0069682
alpha (deg) | Cl | Cd | Cm | Cl/Cd
-17.5 | -0.867 | 0.14607 | 0.004 | -5.932
-17 | -0.887 | 0.13841 | 0.004 | -6.408
-16.5 | -0.904 | 0.1312 | 0.003 | -6.893
-16 | -0.919 | 0.1252 | 0.003 | -7.339
-15.5 | -0.928 | 0.11724 | 0.003 | -7.917
-15 | -0.934 | 0.10985 | 0.002 | -8.5
-14.5 | -0.938 | 0.10238 | 0.002 | -9.165
-14 | -0.941 | 0.0955 | 0.002 | -9.848
-13.5 | -0.939 | 0.08854 | 0.001 | -10.608
-13 | -0.939 | 0.0797 | 0.001 | -11.785
-12.5 | -1.052 | 0.02945 | 0.001 | -35.706
-12 | -1.051 | 0.02489 | 0 | -42.238
-11.5 | -1.044 | 0.02156 | -0.001 | -48.436
-11 | -1.028 | 0.01943 | -0.001 | -52.934
-10.5 | -1.009 | 0.01755 | -0.002 | -57.5
-10 | -0.982 | 0.01634 | -0.003 | -60.101
-9.5 | -0.949 | 0.01533 | -0.004 | -61.936
-9 | -0.911 | 0.01457 | -0.005 | -62.554
-8.5 | -0.87 | 0.01389 | -0.006 | -62.663
-8 | -0.826 | 0.01326 | -0.006 | -62.297
-7.5 | -0.785 | 0.01252 | -0.007 | -62.721
-7 | -0.733 | 0.01199 | -0.008 | -61.153
-6.5 | -0.679 | 0.01153 | -0.009 | -58.931
-6 | -0.624 | 0.01111 | -0.01 | -56.147
-5.5 | -0.567 | 0.01061 | -0.011 | -53.407
-5 | -0.508 | 0.01017 | -0.012 | -49.98
-4.5 | -0.449 | 0.00672 | -0.012 | -66.877
-4 | -0.389 | 0.00665 | -0.013 | -58.573
-3.5 | -0.329 | 0.0066 | -0.014 | -49.806
-3 | -0.268 | 0.00658 | -0.015 | -40.772
-2.5 | -0.207 | 0.00658 | -0.016 | -31.487
-2 | -0.146 | 0.00654 | -0.017 | -22.311
-1.5 | -0.085 | 0.00655 | -0.018 | -12.926
-1 | -0.023 | 0.00657 | -0.018 | -3.526
-0.5 | 0.038 | 0.00656 | -0.019 | 5.843
0 | 0.1 | 0.00657 | -0.02 | 15.187
0.5 | 0.161 | 0.00659 | -0.021 | 24.494
1 | 0.223 | 0.00663 | -0.022 | 33.624
1.5 | 0.284 | 0.00666 | -0.023 | 42.706
2 | 0.346 | 0.00673 | -0.024 | 51.366
2.5 | 0.406 | 0.00675 | -0.024 | 60.14
3 | 0.467 | 0.00681 | -0.025 | 68.529
3.5 | 0.527 | 0.00688 | -0.026 | 76.689
4 | 0.587 | 0.00694 | -0.027 | 84.648
4.5 | 0.647 | 0.00707 | -0.028 | 91.51
5 | 0.705 | 0.00717 | -0.029 | 98.362
5.5 | 0.762 | 0.01154 | -0.03 | 66.069
6 | 0.818 | 0.01229 | -0.03 | 66.59
6.5 | 0.866 | 0.01291 | -0.031 | 67.056
7 | 0.915 | 0.01344 | -0.032 | 68.054
7.5 | 0.963 | 0.01407 | -0.032 | 68.394
8 | 1.008 | 0.01475 | -0.033 | 68.369
8.5 | 1.051 | 0.01553 | -0.034 | 67.666
9 | 1.09 | 0.01628 | -0.035 | 66.965
9.5 | 1.126 | 0.01714 | -0.035 | 65.708
10 | 1.158 | 0.01808 | -0.036 | 64.027
10.5 | 1.184 | 0.01893 | -0.037 | 62.568
11 | 1.204 | 0.02022 | -0.037 | 59.515
11.5 | 1.216 | 0.02176 | -0.038 | 55.899
12 | 1.223 | 0.02357 | -0.038 | 51.892
12.5 | 1.223 | 0.02575 | -0.039 | 47.481
13 | 1.213 | 0.02912 | -0.039 | 41.666
13.5 | 1.184 | 0.03657 | -0.038 | 32.374
14 | 1.051 | 0.08818 | -0.028 | 11.916
14.5 | 1.026 | 0.10193 | -0.024 | 10.063
15 | 1.011 | 0.10926 | -0.024 | 9.257
15.5 | 0.994 | 0.11635 | -0.023 | 8.54
16 | 0.973 | 0.12327 | -0.022 | 7.894
16.5 | 0.953 | 0.13165 | -0.022 | 7.236
17 | 0.929 | 0.13925 | -0.022 | 6.67

## 44. Re 1M Mach 0.10 (2)
BIGFOIL.COM POLAR EXPORT
NACA64A115
NACA64A115 |  |  |  | Cl Max: | 1.2382 | at alpha= | 16.5 | deg
XFOIL ncrit=9 |  |  |  | L/D Max: | 79.4515 | at alpha= | 5 | deg
Re: | 1000000 |  |  | Cd Min: | 0.2244 | at alpha= | -20 | deg
Mach: | 0.1 |  |  | Cl=0 at alpha= | -0.74561 | deg
|  |  |  | @ Cl=0.1, Cd= | 0.0061878
|  |  |  | @ Cl=0.4, Cd= | 0.0064749
|  |  |  | @ Cl=0.6, Cd= | 0.0085636
alpha (deg) | Cl | Cd | Cm | Cl/Cd
-20 | -0.6765 | 0.2244 | 0.0272 | -3.0147
-18.5 | -0.9506 | 0.11487 | -0.0242 | -8.2754
-18 | -1.0419 | 0.08964 | -0.0381 | -11.6232
-17.5 | -1.058 | 0.0793 | -0.0437 | -13.3417
-17 | -1.0661 | 0.07079 | -0.0481 | -15.06
-16.5 | -1.101 | 0.05958 | -0.0521 | -18.4794
-16 | -1.1008 | 0.0535 | -0.0542 | -20.5757
-15.5 | -1.1081 | 0.04706 | -0.0552 | -23.5465
-15 | -1.1032 | 0.04237 | -0.0556 | -26.0373
-14.5 | -1.0978 | 0.03793 | -0.0553 | -28.9428
-14 | -1.0874 | 0.03418 | -0.0543 | -31.8139
-13.5 | -1.0743 | 0.03084 | -0.0528 | -34.8346
-13 | -1.059 | 0.02787 | -0.051 | -37.9978
-12.5 | -1.0476 | 0.02481 | -0.0482 | -42.2249
-12 | -1.0272 | 0.02274 | -0.0455 | -45.1715
-11.5 | -1.0052 | 0.02106 | -0.0422 | -47.7303
-11 | -0.9879 | 0.01958 | -0.0373 | -50.4545
-10.5 | -0.9741 | 0.01849 | -0.0312 | -52.6825
-10 | -0.9236 | 0.01663 | -0.0325 | -55.5382
-9.5 | -0.8693 | 0.01531 | -0.0338 | -56.7799
-9 | -0.8064 | 0.0143 | -0.0365 | -56.3916
-8.5 | -0.7454 | 0.01315 | -0.0389 | -56.6844
-8 | -0.6838 | 0.01242 | -0.041 | -55.0564
-7.5 | -0.62 | 0.01157 | -0.0437 | -53.5869
-7 | -0.5596 | 0.01094 | -0.0454 | -51.1517
-6.5 | -0.508 | 0.01029 | -0.0452 | -49.3683
-6 | -0.4591 | 0.00975 | -0.0443 | -47.0872
-5.5 | -0.4177 | 0.0091 | -0.0417 | -45.9011
-5 | -0.3829 | 0.00828 | -0.0379 | -46.244
-4.5 | -0.3565 | 0.00714 | -0.0324 | -49.93
-4 | -0.3204 | 0.00654 | -0.0285 | -48.9908
-3.5 | -0.2737 | 0.00638 | -0.0265 | -42.8997
-3 | -0.2248 | 0.0063 | -0.0249 | -35.6825
-2.5 | -0.1755 | 0.00624 | -0.0234 | -28.125
-2 | -0.1264 | 0.0062 | -0.0219 | -20.3871
-1.5 | -0.0766 | 0.0062 | -0.0205 | -12.3548
-1 | -0.0261 | 0.00618 | -0.0193 | -4.2233
-0.5 | 0.0252 | 0.00616 | -0.0183 | 4.0909
0 | 0.077 | 0.00617 | -0.0173 | 12.4797
0.5 | 0.1286 | 0.00621 | -0.0164 | 20.7085
1 | 0.18 | 0.00623 | -0.0154 | 28.8925
1.5 | 0.2312 | 0.00624 | -0.0143 | 37.0513
2 | 0.2812 | 0.00628 | -0.013 | 44.7771
2.5 | 0.3305 | 0.00634 | -0.0115 | 52.1293
3 | 0.3787 | 0.00644 | -0.0098 | 58.8043
3.5 | 0.4275 | 0.00652 | -0.0083 | 65.5675
4 | 0.4758 | 0.00662 | -0.0066 | 71.8731
4.5 | 0.5225 | 0.00678 | -0.0047 | 77.0649
5 | 0.5649 | 0.00711 | -0.0019 | 79.4515
5.5 | 0.5915 | 0.00826 | 0.0034 | 71.6102
6 | 0.6265 | 0.00951 | 0.0066 | 65.878
6.5 | 0.682 | 0.01057 | 0.0053 | 64.5222
7 | 0.7564 | 0.01142 | 0.0002 | 66.2347
7.5 | 0.8317 | 0.0123 | -0.0051 | 67.6179
8 | 0.9054 | 0.01335 | -0.01 | 67.8202
8.5 | 0.9557 | 0.01438 | -0.0099 | 66.4604
9 | 0.979 | 0.0151 | -0.0042 | 64.8344
9.5 | 1.0055 | 0.01607 | 0.0004 | 62.57
10 | 1.0303 | 0.01736 | 0.0048 | 59.3491
10.5 | 1.0609 | 0.0185 | 0.0078 | 57.3459
11 | 1.0879 | 0.02 | 0.011 | 54.395
11.5 | 1.1057 | 0.02221 | 0.0147 | 49.7839
12 | 1.1314 | 0.02408 | 0.0171 | 46.985
12.5 | 1.1575 | 0.02603 | 0.0191 | 44.4679
13 | 1.178 | 0.02851 | 0.0212 | 41.3188
13.5 | 1.1884 | 0.03193 | 0.0235 | 37.2189
14 | 1.1918 | 0.03614 | 0.0257 | 32.9773
14.5 | 1.2164 | 0.0387 | 0.0263 | 31.4315
15 | 1.2233 | 0.04298 | 0.0274 | 28.4621
15.5 | 1.2335 | 0.04724 | 0.0277 | 26.1113
16 | 1.2373 | 0.05234 | 0.0276 | 23.6397
16.5 | 1.2382 | 0.05809 | 0.0269 | 21.3152
17 | 1.2334 | 0.06487 | 0.0253 | 19.0134
17.5 | 1.2202 | 0.07307 | 0.0231 | 16.6991
18 | 1.1865 | 0.08456 | 0.0195 | 14.0315
18.5 | 1.183 | 0.09282 | 0.0154 | 12.7451
19 | 1.1536 | 0.1054 | 0.0096 | 10.945
19.5 | 1.1177 | 0.1197 | 0.0023 | 9.3375
20 | 1.0852 | 0.13482 | -0.0063 | 8.0493

## 45. Re 1M Mach 0.25 (1)
BIGFOIL.COM POLAR EXPORT
NACA64A115
NACA64A115 |  |  |  | Cl Max: | 1.171 | at alpha= | 11 | deg
JavaFoil+Calcfoil stall+Eppler ext transition |  |  |  | L/D Max: | 99.045 | at alpha= | 5 | deg
Re: | 1000000 |  |  | Cd Min: | 0.00661 | at alpha= | -1 | deg
Mach: | 0.25 |  |  | Cl=0 at alpha= | -0.80952 | deg
|  |  |  | @ Cl=0.1, Cd= | 0.0066386
|  |  |  | @ Cl=0.4, Cd= | 0.006829
|  |  |  | @ Cl=0.6, Cd= | 0.0070551
alpha (deg) | Cl | Cd | Cm | Cl/Cd
-16 | -0.69 | 0.14123 | 0.003 | -4.889
-15.5 | -0.729 | 0.129 | 0.002 | -5.651
-15 | -0.763 | 0.1219 | 0.002 | -6.259
-14.5 | -0.793 | 0.11349 | 0.002 | -6.984
-14 | -0.816 | 0.10572 | 0.002 | -7.721
-13.5 | -0.836 | 0.09768 | 0.001 | -8.556
-13 | -0.849 | 0.09093 | 0.001 | -9.341
-12.5 | -0.857 | 0.08509 | 0 | -10.075
-12 | -0.864 | 0.0767 | 0 | -11.268
-11.5 | -0.869 | 0.06791 | 0 | -12.802
-11 | -0.992 | 0.02249 | -0.001 | -44.103
-10.5 | -0.983 | 0.02008 | -0.002 | -48.969
-10 | -0.969 | 0.01812 | -0.003 | -53.47
-9.5 | -0.947 | 0.01658 | -0.004 | -57.092
-9 | -0.916 | 0.01555 | -0.005 | -58.91
-8.5 | -0.879 | 0.01466 | -0.006 | -59.951
-8 | -0.837 | 0.01387 | -0.007 | -60.345
-7.5 | -0.792 | 0.01322 | -0.007 | -59.873
-7 | -0.749 | 0.01252 | -0.008 | -59.856
-6.5 | -0.695 | 0.01187 | -0.009 | -58.57
-6 | -0.639 | 0.01141 | -0.01 | -56.021
-5.5 | -0.581 | 0.011 | -0.011 | -52.876
-5 | -0.522 | 0.01049 | -0.012 | -49.745
-4.5 | -0.461 | 0.00682 | -0.013 | -67.637
-4 | -0.4 | 0.00673 | -0.014 | -59.416
-3.5 | -0.338 | 0.00668 | -0.015 | -50.584
-3 | -0.276 | 0.00666 | -0.015 | -41.381
-2.5 | -0.213 | 0.00663 | -0.016 | -32.105
-2 | -0.15 | 0.00663 | -0.017 | -22.611
-1.5 | -0.087 | 0.00663 | -0.018 | -13.114
-1 | -0.024 | 0.00661 | -0.019 | -3.598
-0.5 | 0.039 | 0.00661 | -0.02 | 5.963
0 | 0.103 | 0.00664 | -0.021 | 15.462
0.5 | 0.166 | 0.00665 | -0.022 | 24.918
1 | 0.229 | 0.00667 | -0.023 | 34.301
1.5 | 0.292 | 0.00675 | -0.023 | 43.278
2 | 0.355 | 0.0068 | -0.024 | 52.229
2.5 | 0.417 | 0.00684 | -0.025 | 61.046
3 | 0.48 | 0.0069 | -0.026 | 69.554
3.5 | 0.542 | 0.00696 | -0.027 | 77.789
4 | 0.603 | 0.00706 | -0.028 | 85.423
4.5 | 0.664 | 0.00719 | -0.029 | 92.342
5 | 0.724 | 0.00731 | -0.029 | 99.045
5.5 | 0.782 | 0.012 | -0.03 | 65.138
6 | 0.831 | 0.01286 | -0.031 | 64.629
6.5 | 0.883 | 0.01338 | -0.032 | 65.965
7 | 0.933 | 0.01403 | -0.032 | 66.493
7.5 | 0.98 | 0.01476 | -0.033 | 66.39
8 | 1.023 | 0.01552 | -0.034 | 65.919
8.5 | 1.063 | 0.01644 | -0.035 | 64.621
9 | 1.097 | 0.0174 | -0.035 | 63.065
9.5 | 1.126 | 0.0185 | -0.036 | 60.882
10 | 1.149 | 0.01973 | -0.037 | 58.212
10.5 | 1.165 | 0.021 | -0.037 | 55.469
11 | 1.171 | 0.02246 | -0.038 | 52.149
11.5 | 1.161 | 0.02554 | -0.038 | 45.439
12 | 1.124 | 0.03242 | -0.037 | 34.659
12.5 | 0.974 | 0.08307 | -0.024 | 11.723
13 | 0.952 | 0.09011 | -0.023 | 10.559
13.5 | 0.921 | 0.09835 | -0.021 | 9.364
14 | 0.887 | 0.10667 | -0.02 | 8.319
14.5 | 0.847 | 0.11339 | -0.019 | 7.474
15 | 0.802 | 0.12244 | -0.019 | 6.551
15.5 | 0.752 | 0.1319 | -0.02 | 5.704
16 | 0.698 | 0.14567 | -0.02 | 4.788

## 46. Re 1M Mach 0.25 (2)
BIGFOIL.COM POLAR EXPORT
NACA64A115
NACA64A115 |  |  |  | Cl Max: | 1.1568 | at alpha= | 14.5 | deg
XFOIL ncrit=9 |  |  |  | L/D Max: | 77.6996 | at alpha= | 5 | deg
Re: | 1000000 |  |  | Cd Min: | 0.22181 | at alpha= | 19.5 | deg
Mach: | 0.25 |  |  | Cl=0 at alpha= | -0.73435 | deg
|  |  |  | @ Cl=0.1, Cd= | 0.00629
|  |  |  | @ Cl=0.4, Cd= | 0.0065582
|  |  |  | @ Cl=0.6, Cd= | 0.0088949
alpha (deg) | Cl | Cd | Cm | Cl/Cd
-18.5 | -0.6458 | 0.20365 | 0.0146 | -3.1711
-18 | -0.6319 | 0.19649 | 0.0106 | -3.2159
-17.5 | -0.6135 | 0.19153 | 0.0077 | -3.2032
-16.5 | -0.8235 | 0.11424 | -0.0271 | -7.2085
-16 | -0.8771 | 0.09461 | -0.0385 | -9.2707
-15.5 | -0.9306 | 0.07715 | -0.0486 | -12.0622
-15 | -0.9559 | 0.06589 | -0.0546 | -14.5075
-14.5 | -0.984 | 0.05558 | -0.0588 | -17.7042
-14 | -1.0036 | 0.04739 | -0.0608 | -21.1775
-13.5 | -1.0158 | 0.04069 | -0.0609 | -24.9644
-13 | -1.0105 | 0.0361 | -0.0602 | -27.9917
-12.5 | -1.0082 | 0.0315 | -0.0583 | -32.0063
-12 | -0.9999 | 0.02776 | -0.0558 | -36.0195
-11.5 | -0.9819 | 0.02508 | -0.053 | -39.1507
-11 | -0.9627 | 0.02278 | -0.0494 | -42.2608
-10.5 | -0.9473 | 0.02082 | -0.0444 | -45.4995
-9.5 | -0.8761 | 0.01676 | -0.0411 | -52.2733
-9 | -0.8148 | 0.01532 | -0.0432 | -53.1854
-8.5 | -0.7498 | 0.01405 | -0.0458 | -53.3665
-8 | -0.6927 | 0.01302 | -0.0466 | -53.2028
-7.5 | -0.6279 | 0.01206 | -0.0489 | -52.0647
-7 | -0.57 | 0.01131 | -0.0494 | -50.3979
-6 | -0.466 | 0.01008 | -0.0479 | -46.2302
-5.5 | -0.4226 | 0.00947 | -0.0452 | -44.6251
-5 | -0.386 | 0.00869 | -0.0413 | -44.4189
-4.5 | -0.359 | 0.00758 | -0.0355 | -47.3615
-4 | -0.3289 | 0.0067 | -0.0301 | -49.0896
-3 | -0.2326 | 0.00641 | -0.0257 | -36.2871
-2.5 | -0.1814 | 0.00635 | -0.0242 | -28.5669
-2 | -0.1309 | 0.0063 | -0.0225 | -20.7778
-1.5 | -0.0798 | 0.00627 | -0.021 | -12.7273
-1 | -0.028 | 0.00626 | -0.0196 | -4.4728
-0.5 | 0.0247 | 0.00628 | -0.0185 | 3.9331
0 | 0.0781 | 0.00629 | -0.0175 | 12.4165
0.5 | 0.1313 | 0.00629 | -0.0165 | 20.8744
1 | 0.1841 | 0.00632 | -0.0154 | 29.1297
2 | 0.2882 | 0.00642 | -0.0128 | 44.891
2.5 | 0.3384 | 0.00649 | -0.0111 | 52.1418
3 | 0.3886 | 0.00654 | -0.0094 | 59.419
3.5 | 0.4387 | 0.00662 | -0.0077 | 66.2689
4 | 0.4869 | 0.00676 | -0.0055 | 72.0266
4.5 | 0.5342 | 0.00694 | -0.0032 | 76.9741
5 | 0.5742 | 0.00739 | 0.0005 | 77.6996
5.5 | 0.5955 | 0.00873 | 0.0072 | 68.2131
6 | 0.6307 | 0.01002 | 0.0107 | 62.9441
6.5 | 0.6881 | 0.01107 | 0.0096 | 62.159
7 | 0.7614 | 0.01191 | 0.0053 | 63.9295
7.5 | 0.8384 | 0.01288 | 0.0004 | 65.0932
8 | 0.9152 | 0.01402 | -0.0045 | 65.2782
8.5 | 0.9475 | 0.01519 | -0.0004 | 62.3766
9 | 0.9745 | 0.01626 | 0.0046 | 59.9323
9.5 | 0.9966 | 0.01786 | 0.0096 | 55.8007
10 | 1.0245 | 0.0194 | 0.0134 | 52.8093
10.5 | 1.0525 | 0.0211 | 0.0166 | 49.8815
11 | 1.0691 | 0.02373 | 0.0204 | 45.0527
11.5 | 1.0927 | 0.02611 | 0.0231 | 41.8499
12 | 1.1127 | 0.02889 | 0.0257 | 38.5151
12.5 | 1.1337 | 0.03175 | 0.0276 | 35.7071
13 | 1.1387 | 0.03604 | 0.03 | 31.5954
13.5 | 1.1491 | 0.04018 | 0.0315 | 28.5988
14 | 1.1487 | 0.04552 | 0.0328 | 25.2351
14.5 | 1.1568 | 0.05049 | 0.0328 | 22.9115
15 | 1.1458 | 0.05778 | 0.0323 | 19.8304
15.5 | 1.14 | 0.06508 | 0.0306 | 17.5169
16 | 1.1225 | 0.07435 | 0.0276 | 15.0975
16.5 | 1.099 | 0.08521 | 0.023 | 12.8975
17 | 1.0779 | 0.09662 | 0.0174 | 11.1561
17.5 | 1.0453 | 0.11068 | 0.0099 | 9.4443
18 | 0.9914 | 0.12971 | -0.0007 | 7.6432
18.5 | 0.9436 | 0.14912 | -0.0118 | 6.3278
19.5 | 0.7735 | 0.22181 | -0.0464 | 3.4872

## 47. Re 1M Mach 0.50 (1)
BIGFOIL.COM POLAR EXPORT
NACA64A115
NACA64A115 |  |  |  | Cl Max: | 1.151 | at alpha= | 20 | deg
JavaFoil+Calcfoil stall+Eppler ext transition |  |  |  | L/D Max: | 95.357 | at alpha= | 4.5 | deg
Re: | 1000000 |  |  | Cd Min: | 0.0069 | at alpha= | -1 | deg
Mach: | 0.5 |  |  | Cl=0 at alpha= | -0.80986 | deg
|  |  |  | @ Cl=0.1, Cd= | 0.0069021
|  |  |  | @ Cl=0.4, Cd= | 0.0071535
|  |  |  | @ Cl=0.6, Cd= | 0.0074159
alpha (deg) | Cl | Cd | Cm | Cl/Cd
-20 | -1.067 | 0.20212 | 0.008 | -5.28
-19.5 | -1.039 | 0.19638 | 0.008 | -5.29
-19 | -1.011 | 0.18873 | 0.007 | -5.356
-18.5 | -0.984 | 0.18257 | 0.006 | -5.39
-18 | -0.957 | 0.17636 | 0.006 | -5.427
-17.5 | -0.93 | 0.16906 | 0.005 | -5.502
-17 | -0.902 | 0.16898 | 0.005 | -5.336
-16.5 | -0.874 | 0.16049 | 0.004 | -5.444
-16 | -0.846 | 0.15597 | 0.004 | -5.427
-15.5 | -0.819 | 0.15398 | 0.003 | -5.321
-15 | -0.792 | 0.14936 | 0.003 | -5.304
-14.5 | -0.763 | 0.13706 | 0.002 | -5.568
-14 | -0.736 | 0.13377 | 0.002 | -5.5
-13.5 | -0.708 | 0.12706 | 0.001 | -5.575
-13 | -0.681 | 0.12333 | 0.001 | -5.522
-12.5 | -0.652 | 0.11831 | 0 | -5.513
-12 | -0.625 | 0.11118 | 0 | -5.619
-11.5 | -0.597 | 0.10785 | 0 | -5.537
-11 | -0.57 | 0.10333 | -0.001 | -5.513
-10.5 | -0.541 | 0.09986 | -0.001 | -5.418
-10 | -0.514 | 0.09412 | -0.002 | -5.456
-9.5 | -0.486 | 0.08731 | -0.002 | -5.565
-9 | -0.458 | 0.07472 | -0.002 | -6.129
-8.5 | -0.43 | 0.0621 | -0.003 | -6.931
-8 | -0.66 | 0.05107 | -0.004 | -12.918
-7.5 | -0.798 | 0.01671 | -0.008 | -47.75
-7 | -0.779 | 0.01536 | -0.009 | -50.683
-6.5 | -0.74 | 0.01436 | -0.01 | -51.538
-6 | -0.691 | 0.01347 | -0.011 | -51.27
-5.5 | -0.634 | 0.01277 | -0.012 | -49.683
-5 | -0.578 | 0.01185 | -0.013 | -48.798
-4.5 | -0.513 | 0.01119 | -0.014 | -45.82
-4 | -0.445 | 0.00711 | -0.015 | -62.613
-3.5 | -0.377 | 0.00702 | -0.016 | -53.728
-3 | -0.308 | 0.00698 | -0.017 | -44.06
-2.5 | -0.238 | 0.00695 | -0.018 | -34.213
-2 | -0.168 | 0.00694 | -0.019 | -24.148
-1.5 | -0.097 | 0.00691 | -0.02 | -14.075
-1 | -0.027 | 0.0069 | -0.021 | -3.853
-0.5 | 0.044 | 0.00691 | -0.022 | 6.373
0 | 0.115 | 0.0069 | -0.023 | 16.613
0.5 | 0.185 | 0.00697 | -0.024 | 26.599
1 | 0.256 | 0.00702 | -0.025 | 36.471
1.5 | 0.327 | 0.00708 | -0.026 | 46.119
2 | 0.397 | 0.00715 | -0.027 | 55.521
2.5 | 0.466 | 0.00723 | -0.028 | 64.444
3 | 0.536 | 0.00735 | -0.029 | 72.916
3.5 | 0.604 | 0.00742 | -0.03 | 81.498
4 | 0.672 | 0.0076 | -0.031 | 88.506
4.5 | 0.739 | 0.00775 | -0.032 | 95.357
5 | 0.792 | 0.01328 | -0.033 | 59.619
5.5 | 0.849 | 0.01432 | -0.033 | 59.299
6 | 0.902 | 0.01517 | -0.034 | 59.47
6.5 | 0.947 | 0.0162 | -0.035 | 58.475
7 | 0.981 | 0.01741 | -0.036 | 56.316
7.5 | 0.994 | 0.01897 | -0.037 | 52.375
8 | 0.968 | 0.0211 | -0.037 | 45.889
8.5 | 0.672 | 0.05943 | -0.017 | 11.303
9 | 0.547 | 0.07043 | -0.016 | 7.77
9.5 | 0.575 | 0.08731 | -0.018 | 6.588
10 | 0.602 | 0.09773 | -0.018 | 6.164
10.5 | 0.63 | 0.10064 | -0.018 | 6.258
11 | 0.658 | 0.10553 | -0.02 | 6.238
11.5 | 0.686 | 0.10679 | -0.021 | 6.421
12 | 0.713 | 0.11391 | -0.021 | 6.258
12.5 | 0.74 | 0.11961 | -0.022 | 6.19
13 | 0.769 | 0.1228 | -0.023 | 6.26
13.5 | 0.796 | 0.12961 | -0.024 | 6.141
14 | 0.823 | 0.13301 | -0.024 | 6.187
14.5 | 0.851 | 0.1412 | -0.026 | 6.028
15 | 0.879 | 0.15123 | -0.027 | 5.812
15.5 | 0.906 | 0.15609 | -0.027 | 5.803
16 | 0.933 | 0.15887 | -0.028 | 5.871
16.5 | 0.961 | 0.16602 | -0.029 | 5.786
17 | 0.989 | 0.16821 | -0.03 | 5.879
17.5 | 1.016 | 0.17091 | -0.031 | 5.942
18 | 1.042 | 0.18159 | -0.031 | 5.739
18.5 | 1.069 | 0.18491 | -0.032 | 5.782
19 | 1.1 | 0.1927 | -0.034 | 5.709
19.5 | 1.125 | 0.19297 | -0.034 | 5.83
20 | 1.151 | 0.19964 | -0.034 | 5.766

## 48. Re 1M Mach 0.50 (2)
BIGFOIL.COM POLAR EXPORT
NACA64A115
NACA64A115 |  |  |  | Cl Max: | 0.9533 | at alpha= | 10 | deg
XFOIL ncrit=9 |  |  |  | L/D Max: | 75.3412 | at alpha= | 4.5 | deg
Re: | 1000000 |  |  | Cd Min: | 0.159 | at alpha= | 15 | deg
Mach: | 0.5 |  |  | Cl=0 at alpha= | -0.68802 | deg
|  |  |  | @ Cl=0.1, Cd= | 0.0067251
|  |  |  | @ Cl=0.4, Cd= | 0.0069834
|  |  |  | @ Cl=0.6, Cd= | 0.010119
alpha (deg) | Cl | Cd | Cm | Cl/Cd
-14.5 | -0.5474 | 0.15415 | -0.0166 | -3.5511
-14 | -0.5453 | 0.14311 | -0.0217 | -3.8104
-13.5 | -0.5509 | 0.13097 | -0.0275 | -4.2063
-13 | -0.5628 | 0.11827 | -0.0336 | -4.7586
-12.5 | -0.5985 | 0.10195 | -0.0418 | -5.8705
-12 | -0.6538 | 0.08292 | -0.0521 | -7.8847
-11.5 | -0.692 | 0.06812 | -0.0616 | -10.1585
-11 | -0.7248 | 0.05634 | -0.0683 | -12.8647
-10.5 | -0.7505 | 0.04707 | -0.0719 | -15.9443
-10 | -0.7752 | 0.0391 | -0.0727 | -19.8261
-9.5 | -0.7964 | 0.03244 | -0.0702 | -24.5499
-9 | -0.7853 | 0.02633 | -0.0697 | -29.8253
-8.5 | -0.7371 | 0.02143 | -0.0722 | -34.3957
-8 | -0.6876 | 0.01817 | -0.0728 | -37.8426
-7.5 | -0.6437 | 0.0159 | -0.071 | -40.4843
-7 | -0.5896 | 0.01401 | -0.0705 | -42.0842
-6.5 | -0.531 | 0.01273 | -0.0697 | -41.7125
-6 | -0.4783 | 0.01166 | -0.0673 | -41.0206
-5.5 | -0.4302 | 0.01083 | -0.0637 | -39.723
-5 | -0.3903 | 0.0101 | -0.0583 | -38.6436
-4.5 | -0.3628 | 0.00917 | -0.0507 | -39.5638
-4 | -0.3452 | 0.00787 | -0.0414 | -43.8628
-3.5 | -0.3166 | 0.00701 | -0.0337 | -45.1641
-3 | -0.2633 | 0.00686 | -0.0305 | -38.3819
-2.5 | -0.2078 | 0.00678 | -0.0278 | -30.649
-2 | -0.151 | 0.00676 | -0.0255 | -22.3373
-1.5 | -0.0951 | 0.00672 | -0.0231 | -14.1518
-1 | -0.0375 | 0.00672 | -0.0211 | -5.5804
-0.5 | 0.0226 | 0.00672 | -0.0197 | 3.3631
0 | 0.082 | 0.00671 | -0.0182 | 12.2206
0.5 | 0.1415 | 0.00676 | -0.0168 | 20.932
1 | 0.2017 | 0.00679 | -0.0154 | 29.7054
1.5 | 0.2608 | 0.00683 | -0.0138 | 38.1845
2 | 0.3182 | 0.00689 | -0.0118 | 46.1829
2.5 | 0.374 | 0.00695 | -0.0093 | 53.8129
3 | 0.4285 | 0.00702 | -0.0064 | 61.0399
3.5 | 0.4822 | 0.00714 | -0.0032 | 67.535
4 | 0.5341 | 0.0073 | 0.0004 | 73.1644
4.5 | 0.5741 | 0.00762 | 0.0064 | 75.3412
5 | 0.5864 | 0.00907 | 0.0166 | 64.6527
5.5 | 0.61 | 0.01089 | 0.0234 | 56.0147
6 | 0.6554 | 0.01241 | 0.0259 | 52.8122
6.5 | 0.7181 | 0.01371 | 0.0253 | 52.3778
7 | 0.774 | 0.01517 | 0.0259 | 51.0218
7.5 | 0.8459 | 0.01721 | 0.0228 | 49.1517
8 | 0.8935 | 0.0202 | 0.0233 | 44.2327
8.5 | 0.9153 | 0.02304 | 0.0282 | 39.7266
9 | 0.9336 | 0.0264 | 0.0326 | 35.3636
9.5 | 0.9463 | 0.03039 | 0.0369 | 31.1385
10 | 0.9533 | 0.03514 | 0.041 | 27.1286
10.5 | 0.9512 | 0.04105 | 0.0437 | 23.1717
11 | 0.9412 | 0.04821 | 0.0443 | 19.5229
11.5 | 0.9193 | 0.0572 | 0.0426 | 16.0717
12 | 0.8898 | 0.068 | 0.0386 | 13.0853
12.5 | 0.8457 | 0.08206 | 0.0313 | 10.3059
13 | 0.8116 | 0.09656 | 0.0227 | 8.4051
13.5 | 0.7682 | 0.11389 | 0.0128 | 6.7451
14 | 0.7333 | 0.13027 | 0.0042 | 5.6291
14.5 | 0.7058 | 0.1469 | -0.0045 | 4.8046
15 | 0.7026 | 0.159 | -0.0108 | 4.4189

## 49. Re 2M Mach 0.00 (1)
BIGFOIL.COM POLAR EXPORT
NACA64A115
NACA64A115 |  |  |  | Cl Max: | 1.248 | at alpha= | 12.5 | deg
JavaFoil+Calcfoil stall+Eppler ext transition |  |  |  | L/D Max: | 111.276 | at alpha= | 5 | deg
Re: | 2000000 |  |  | Cd Min: | 0.00585 | at alpha= | -1 | deg
Mach: | 0 |  |  | Cl=0 at alpha= | -0.81147 | deg
|  |  |  | @ Cl=0.1, Cd= | 0.0058905
|  |  |  | @ Cl=0.4, Cd= | 0.0060087
|  |  |  | @ Cl=0.6, Cd= | 0.0061907
alpha (deg) | Cl | Cd | Cm | Cl/Cd
-18 | -0.892 | 0.13818 | 0.005 | -6.457
-17.5 | -0.911 | 0.13143 | 0.005 | -6.93
-17 | -0.928 | 0.1233 | 0.004 | -7.53
-16.5 | -0.944 | 0.1158 | 0.004 | -8.152
-16 | -0.957 | 0.10854 | 0.004 | -8.819
-15.5 | -0.968 | 0.09888 | 0.004 | -9.792
-15 | -0.983 | 0.08579 | 0.003 | -11.46
-14.5 | -1.071 | 0.04073 | 0.004 | -26.282
-14 | -1.086 | 0.03292 | 0.003 | -32.995
-13.5 | -1.096 | 0.02713 | 0.002 | -40.391
-13 | -1.097 | 0.02337 | 0.002 | -46.944
-12.5 | -1.093 | 0.02049 | 0.001 | -53.344
-12 | -1.08 | 0.01886 | 0 | -57.289
-11.5 | -1.066 | 0.0171 | -0.001 | -62.362
-11 | -1.046 | 0.01585 | -0.001 | -66.01
-10.5 | -1.02 | 0.01475 | -0.002 | -69.152
-10 | -0.988 | 0.01406 | -0.003 | -70.289
-9.5 | -0.953 | 0.01326 | -0.004 | -71.879
-9 | -0.915 | 0.01265 | -0.005 | -72.312
-8.5 | -0.879 | 0.01196 | -0.006 | -73.532
-8 | -0.832 | 0.0114 | -0.006 | -72.99
-7.5 | -0.782 | 0.01092 | -0.007 | -71.624
-7 | -0.73 | 0.01047 | -0.008 | -69.79
-6.5 | -0.677 | 0.0101 | -0.009 | -66.955
-6 | -0.621 | 0.00978 | -0.01 | -63.488
-5.5 | -0.564 | 0.00939 | -0.011 | -60.085
-5 | -0.506 | 0.00902 | -0.012 | -56.122
-4.5 | -0.447 | 0.00596 | -0.012 | -75.046
-4 | -0.387 | 0.00591 | -0.013 | -65.56
-3.5 | -0.327 | 0.0059 | -0.014 | -55.493
-3 | -0.267 | 0.0059 | -0.015 | -45.26
-2.5 | -0.206 | 0.00586 | -0.016 | -35.178
-2 | -0.145 | 0.00586 | -0.017 | -24.792
-1.5 | -0.084 | 0.00586 | -0.018 | -14.384
-1 | -0.023 | 0.00585 | -0.018 | -3.937
-0.5 | 0.038 | 0.00585 | -0.019 | 6.516
0 | 0.099 | 0.00589 | -0.02 | 16.866
0.5 | 0.161 | 0.00592 | -0.021 | 27.119
1 | 0.222 | 0.00593 | -0.022 | 37.399
1.5 | 0.283 | 0.00595 | -0.023 | 47.568
2 | 0.344 | 0.00599 | -0.023 | 57.458
2.5 | 0.404 | 0.00601 | -0.024 | 67.24
3 | 0.465 | 0.00605 | -0.025 | 76.793
3.5 | 0.525 | 0.00611 | -0.026 | 85.936
4 | 0.584 | 0.00618 | -0.027 | 94.579
4.5 | 0.644 | 0.00622 | -0.028 | 103.477
5 | 0.702 | 0.00631 | -0.029 | 111.276
5.5 | 0.759 | 0.01014 | -0.029 | 74.819
6 | 0.814 | 0.01072 | -0.03 | 75.945
6.5 | 0.869 | 0.01131 | -0.031 | 76.823
7 | 0.921 | 0.0117 | -0.032 | 78.699
7.5 | 0.966 | 0.01229 | -0.033 | 78.631
8 | 1.009 | 0.01287 | -0.033 | 78.396
8.5 | 1.052 | 0.01354 | -0.034 | 77.679
9 | 1.092 | 0.01418 | -0.035 | 77.037
9.5 | 1.129 | 0.01488 | -0.035 | 75.926
10 | 1.163 | 0.01564 | -0.036 | 74.386
10.5 | 1.193 | 0.0164 | -0.037 | 72.771
11 | 1.216 | 0.01736 | -0.037 | 70.038
11.5 | 1.232 | 0.01839 | -0.038 | 66.965
12 | 1.242 | 0.01941 | -0.039 | 63.992
12.5 | 1.248 | 0.02076 | -0.039 | 60.132
13 | 1.248 | 0.02261 | -0.04 | 55.203
13.5 | 1.242 | 0.02468 | -0.04 | 50.352
14 | 1.229 | 0.02778 | -0.04 | 44.241
14.5 | 1.206 | 0.03294 | -0.04 | 36.618
15 | 1.182 | 0.03827 | -0.04 | 30.876
15.5 | 1.136 | 0.0514 | -0.039 | 22.105
16 | 1.039 | 0.09589 | -0.032 | 10.833
16.5 | 1.007 | 0.11063 | -0.03 | 9.102
17 | 0.982 | 0.12111 | -0.028 | 8.105
17.5 | 0.956 | 0.13121 | -0.027 | 7.29

## 50. Re 2M Mach 0.00 (2)
BIGFOIL.COM POLAR EXPORT
NACA64A115
NACA64A115 |  |  |  | Cl Max: | 1.4279 | at alpha= | 18.5 | deg
XFOIL ncrit=9 |  |  |  | L/D Max: | 83.4768 | at alpha= | 4 | deg
Re: | 2000000 |  |  | Cd Min: | 0.09693 | at alpha= | -20 | deg
Mach: | 0 |  |  | Cl=0 at alpha= | -0.73431 | deg
|  |  |  | @ Cl=0.1, Cd= | 0.00512
|  |  |  | @ Cl=0.4, Cd= | 0.0054905
|  |  |  | @ Cl=0.6, Cd= | 0.0084273
alpha (deg) | Cl | Cd | Cm | Cl/Cd
-20 | -1.1803 | 0.09693 | -0.0302 | -12.1768
-19.5 | -1.2065 | 0.08505 | -0.0363 | -14.1858
-19 | -1.2448 | 0.07222 | -0.0423 | -17.2362
-18.5 | -1.2774 | 0.06129 | -0.0466 | -20.8419
-18 | -1.2923 | 0.05335 | -0.0491 | -24.2231
-17.5 | -1.3082 | 0.04593 | -0.0507 | -28.4825
-17 | -1.3031 | 0.04127 | -0.0512 | -31.575
-16.5 | -1.3067 | 0.03605 | -0.0509 | -36.2469
-16 | -1.2939 | 0.03262 | -0.0504 | -39.6658
-15.5 | -1.2783 | 0.02959 | -0.0495 | -43.2004
-15 | -1.2591 | 0.02699 | -0.0483 | -46.6506
-14.5 | -1.239 | 0.02461 | -0.0467 | -50.3454
-14 | -1.2134 | 0.02277 | -0.0451 | -53.2894
-13.5 | -1.1912 | 0.02085 | -0.0427 | -57.1319
-13 | -1.1637 | 0.01948 | -0.0403 | -59.7382
-12.5 | -1.1452 | 0.01783 | -0.0361 | -64.2288
-12 | -1.1316 | 0.01648 | -0.0303 | -68.665
-11.5 | -1.092 | 0.01544 | -0.0288 | -70.7254
-11 | -1.0388 | 0.01451 | -0.0298 | -71.592
-10.5 | -0.9784 | 0.01361 | -0.0322 | -71.8883
-10 | -0.9211 | 0.01286 | -0.0337 | -71.6252
-9.5 | -0.875 | 0.01207 | -0.0327 | -72.4938
-9 | -0.8241 | 0.01151 | -0.0325 | -71.5986
-8.5 | -0.7724 | 0.01093 | -0.0324 | -70.6679
-8 | -0.717 | 0.01044 | -0.0331 | -68.6782
-7.5 | -0.6555 | 0.00995 | -0.0351 | -65.8794
-7 | -0.595 | 0.00949 | -0.0368 | -62.6976
-6.5 | -0.54 | 0.00909 | -0.0372 | -59.4059
-6 | -0.4879 | 0.00868 | -0.037 | -56.2097
-5.5 | -0.4383 | 0.00828 | -0.0361 | -52.9348
-5 | -0.3914 | 0.00785 | -0.0346 | -49.8599
-4.5 | -0.3494 | 0.00727 | -0.0322 | -48.0605
-4 | -0.3127 | 0.00649 | -0.0286 | -48.1818
-3.5 | -0.2794 | 0.00564 | -0.0243 | -49.539
-3 | -0.2318 | 0.00542 | -0.0227 | -42.7675
-2.5 | -0.1814 | 0.0053 | -0.0216 | -34.2264
-2 | -0.13 | 0.00522 | -0.0207 | -24.9042
-1.5 | -0.0789 | 0.00516 | -0.0197 | -15.2907
-1 | -0.0271 | 0.00514 | -0.0189 | -5.2724
-0.5 | 0.0239 | 0.00512 | -0.0179 | 4.668
0.5 | 0.1292 | 0.00512 | -0.0166 | 25.2344
1 | 0.1811 | 0.00515 | -0.0157 | 35.165
1.5 | 0.2329 | 0.0052 | -0.0149 | 44.7885
2.5 | 0.3356 | 0.00534 | -0.0131 | 62.8464
3 | 0.3859 | 0.00546 | -0.012 | 70.6777
3.5 | 0.4368 | 0.00557 | -0.011 | 78.4201
4 | 0.485 | 0.00581 | -0.0096 | 83.4768
4.5 | 0.5222 | 0.00654 | -0.0061 | 79.8471
5 | 0.5558 | 0.00756 | -0.0021 | 73.5185
5.5 | 0.5979 | 0.0084 | 0 | 71.1786
6 | 0.6479 | 0.00905 | 0.0005 | 71.5912
6.5 | 0.7054 | 0.00959 | -0.0007 | 73.5558
7 | 0.7692 | 0.01014 | -0.0033 | 75.858
7.5 | 0.8249 | 0.01068 | -0.0042 | 77.2378
8 | 0.8777 | 0.01115 | -0.0043 | 78.7175
8.5 | 0.9328 | 0.01169 | -0.005 | 79.7947
9 | 1.0096 | 0.01237 | -0.0106 | 81.6168
9.5 | 1.0644 | 0.01323 | -0.0115 | 80.4535
10 | 1.0941 | 0.01387 | -0.0071 | 78.8825
10.5 | 1.1253 | 0.01465 | -0.0034 | 76.8123
11 | 1.153 | 0.01576 | 0.0006 | 73.1599
11.5 | 1.1862 | 0.01669 | 0.0033 | 71.0725
12 | 1.2169 | 0.01784 | 0.0061 | 68.2119
12.5 | 1.2478 | 0.01906 | 0.0085 | 65.4669
13 | 1.2725 | 0.02077 | 0.0113 | 61.2662
13.5 | 1.2925 | 0.02291 | 0.0142 | 56.4164
14 | 1.317 | 0.02485 | 0.0162 | 52.998
14.5 | 1.3436 | 0.02674 | 0.0178 | 50.2468
15 | 1.3628 | 0.02928 | 0.0196 | 46.5437
15.5 | 1.3837 | 0.03179 | 0.021 | 43.5263
16 | 1.3961 | 0.03512 | 0.0224 | 39.7523
16.5 | 1.4089 | 0.03861 | 0.0233 | 36.4905
17 | 1.4002 | 0.04444 | 0.0242 | 31.5077
17.5 | 1.4059 | 0.04914 | 0.0242 | 28.6101
18 | 1.404 | 0.05494 | 0.0236 | 25.5552
18.5 | 1.4279 | 0.05792 | 0.0231 | 24.653
19 | 1.4111 | 0.06605 | 0.0213 | 21.3641
19.5 | 1.3905 | 0.07518 | 0.0186 | 18.4956
20 | 1.3937 | 0.08134 | 0.0165 | 17.1343

## 51. Re 2M Mach 0.10 (1)
BIGFOIL.COM POLAR EXPORT
NACA64A115
NACA64A115 |  |  |  | Cl Max: | 1.237 | at alpha= | 12.5 | deg
JavaFoil+Calcfoil stall+Eppler ext transition |  |  |  | L/D Max: | 110.994 | at alpha= | 5 | deg
Re: | 2000000 |  |  | Cd Min: | 0.00586 | at alpha= | -2 | deg
Mach: | 0.1 |  |  | Cl=0 at alpha= | -0.81147 | deg
|  |  |  | @ Cl=0.1, Cd= | 0.00591
|  |  |  | @ Cl=0.4, Cd= | 0.00602
|  |  |  | @ Cl=0.6, Cd= | 0.0062073
alpha (deg) | Cl | Cd | Cm | Cl/Cd
-18 | -0.85 | 0.14182 | 0.005 | -5.995
-17.5 | -0.872 | 0.13466 | 0.005 | -6.475
-17 | -0.893 | 0.12674 | 0.004 | -7.046
-16.5 | -0.911 | 0.12101 | 0.004 | -7.528
-16 | -0.928 | 0.11264 | 0.004 | -8.236
-15.5 | -0.939 | 0.10421 | 0.003 | -9.014
-15 | -0.951 | 0.09439 | 0.003 | -10.078
-14.5 | -1.013 | 0.0575 | 0.003 | -17.614
-14 | -1.051 | 0.03991 | 0.003 | -26.325
-13.5 | -1.076 | 0.0293 | 0.002 | -36.716
-13 | -1.083 | 0.0245 | 0.002 | -44.194
-12.5 | -1.083 | 0.02115 | 0.001 | -51.185
-12 | -1.072 | 0.01943 | 0 | -55.163
-11.5 | -1.06 | 0.01752 | -0.001 | -60.502
-11 | -1.043 | 0.01613 | -0.001 | -64.631
-10.5 | -1.018 | 0.01499 | -0.002 | -67.935
-10 | -0.988 | 0.01422 | -0.003 | -69.487
-9.5 | -0.954 | 0.0134 | -0.004 | -71.215
-9 | -0.916 | 0.01277 | -0.005 | -71.743
-8.5 | -0.882 | 0.01212 | -0.006 | -72.72
-8 | -0.835 | 0.01146 | -0.006 | -72.847
-7.5 | -0.785 | 0.01097 | -0.007 | -71.57
-7 | -0.733 | 0.01055 | -0.008 | -69.503
-6.5 | -0.68 | 0.01015 | -0.009 | -66.935
-6 | -0.624 | 0.00985 | -0.01 | -63.332
-5.5 | -0.567 | 0.00943 | -0.011 | -60.12
-5 | -0.508 | 0.00904 | -0.012 | -56.226
-4.5 | -0.449 | 0.00596 | -0.012 | -75.326
-4 | -0.389 | 0.00592 | -0.013 | -65.812
-3.5 | -0.329 | 0.00591 | -0.014 | -55.667
-3 | -0.268 | 0.0059 | -0.015 | -45.437
-2.5 | -0.207 | 0.00587 | -0.016 | -35.32
-2 | -0.146 | 0.00586 | -0.017 | -24.894
-1.5 | -0.085 | 0.00586 | -0.018 | -14.443
-1 | -0.023 | 0.00586 | -0.018 | -3.953
-0.5 | 0.038 | 0.00586 | -0.019 | 6.543
0 | 0.1 | 0.00591 | -0.02 | 16.881
0.5 | 0.161 | 0.00593 | -0.021 | 27.21
1 | 0.223 | 0.00593 | -0.022 | 37.574
1.5 | 0.284 | 0.00595 | -0.023 | 47.788
2 | 0.346 | 0.00602 | -0.024 | 57.447
2.5 | 0.406 | 0.00602 | -0.024 | 67.507
3 | 0.467 | 0.00608 | -0.025 | 76.786
3.5 | 0.527 | 0.00611 | -0.026 | 86.262
4 | 0.587 | 0.00619 | -0.027 | 94.92
4.5 | 0.647 | 0.00627 | -0.028 | 103.104
5 | 0.705 | 0.00635 | -0.029 | 110.994
5.5 | 0.762 | 0.01017 | -0.03 | 74.929
6 | 0.818 | 0.01078 | -0.03 | 75.894
6.5 | 0.872 | 0.01136 | -0.031 | 76.788
7 | 0.925 | 0.01185 | -0.032 | 78.034
7.5 | 0.968 | 0.01239 | -0.033 | 78.169
8 | 1.012 | 0.01298 | -0.033 | 77.982
8.5 | 1.055 | 0.01367 | -0.034 | 77.168
9 | 1.094 | 0.01432 | -0.035 | 76.409
9.5 | 1.131 | 0.01504 | -0.035 | 75.197
10 | 1.164 | 0.01583 | -0.036 | 73.517
10.5 | 1.192 | 0.01659 | -0.037 | 71.855
11 | 1.213 | 0.01755 | -0.038 | 69.13
11.5 | 1.226 | 0.01873 | -0.038 | 65.481
12 | 1.234 | 0.01989 | -0.039 | 62.049
12.5 | 1.237 | 0.02134 | -0.039 | 57.974
13 | 1.234 | 0.02326 | -0.04 | 53.046
13.5 | 1.224 | 0.02556 | -0.04 | 47.882
14 | 1.204 | 0.02951 | -0.04 | 40.814
14.5 | 1.173 | 0.03625 | -0.04 | 32.348
15 | 1.129 | 0.04782 | -0.039 | 23.607
15.5 | 1.037 | 0.08548 | -0.033 | 12.135
16 | 0.992 | 0.10706 | -0.029 | 9.264
16.5 | 0.965 | 0.11735 | -0.028 | 8.221
17 | 0.938 | 0.12651 | -0.027 | 7.416
17.5 | 0.912 | 0.13443 | -0.027 | 6.781

## 52. Re 2M Mach 0.10 (2)
BIGFOIL.COM POLAR EXPORT
NACA64A115
NACA64A115 |  |  |  | Cl Max: | 1.4055 | at alpha= | 18.5 | deg
XFOIL ncrit=9 |  |  |  | L/D Max: | 83.7285 | at alpha= | 4 | deg
Re: | 2000000 |  |  | Cd Min: | 0.11214 | at alpha= | -20 | deg
Mach: | 0.1 |  |  | Cl=0 at alpha= | -0.73301 | deg
|  |  |  | @ Cl=0.1, Cd= | 0.00513
|  |  |  | @ Cl=0.4, Cd= | 0.0054989
|  |  |  | @ Cl=0.6, Cd= | 0.0084738
alpha (deg) | Cl | Cd | Cm | Cl/Cd
-20 | -1.1073 | 0.11214 | -0.0233 | -9.8743
-19.5 | -1.1459 | 0.09741 | -0.0312 | -11.7637
-19 | -1.1927 | 0.08217 | -0.0391 | -14.515
-18.5 | -1.232 | 0.06939 | -0.045 | -17.7547
-18 | -1.2497 | 0.06047 | -0.0484 | -20.6664
-17.5 | -1.2784 | 0.05096 | -0.0513 | -25.0863
-17 | -1.281 | 0.04506 | -0.0525 | -28.4288
-16.5 | -1.2903 | 0.03897 | -0.0527 | -33.1101
-16 | -1.28 | 0.03511 | -0.0524 | -36.4568
-15.5 | -1.2683 | 0.03155 | -0.0516 | -40.1997
-15 | -1.2509 | 0.02866 | -0.0506 | -43.6462
-14.5 | -1.233 | 0.02595 | -0.0491 | -47.5145
-14 | -1.2088 | 0.02386 | -0.0475 | -50.6622
-13.5 | -1.1887 | 0.02166 | -0.045 | -54.88
-13 | -1.1617 | 0.02012 | -0.0427 | -57.7386
-12.5 | -1.1361 | 0.01872 | -0.0396 | -60.6891
-12 | -1.1263 | 0.01692 | -0.0336 | -66.5662
-11.5 | -1.0929 | 0.01582 | -0.031 | -69.0834
-11 | -1.0418 | 0.01478 | -0.0314 | -70.4871
-10.5 | -0.9818 | 0.01381 | -0.0336 | -71.0934
-10 | -0.9219 | 0.01312 | -0.0354 | -70.2668
-9.5 | -0.8779 | 0.01221 | -0.034 | -71.9001
-9 | -0.8277 | 0.01162 | -0.0335 | -71.2306
-8.5 | -0.7754 | 0.01106 | -0.0334 | -70.1085
-8 | -0.7204 | 0.01051 | -0.0338 | -68.5442
-7 | -0.5979 | 0.00956 | -0.0374 | -62.5418
-6.5 | -0.5424 | 0.00913 | -0.0378 | -59.4085
-6 | -0.4898 | 0.00874 | -0.0375 | -56.0412
-5.5 | -0.4399 | 0.00834 | -0.0366 | -52.7458
-5 | -0.393 | 0.00789 | -0.0351 | -49.8099
-4.5 | -0.3503 | 0.00732 | -0.0326 | -47.8552
-4 | -0.3137 | 0.00654 | -0.029 | -47.9664
-3.5 | -0.2808 | 0.00565 | -0.0246 | -49.6991
-2.5 | -0.1827 | 0.00531 | -0.0217 | -34.4068
-2 | -0.1309 | 0.00524 | -0.0208 | -24.9809
-1.5 | -0.0795 | 0.00517 | -0.0198 | -15.3772
-1 | -0.0275 | 0.00515 | -0.0189 | -5.3398
-0.5 | 0.024 | 0.00513 | -0.018 | 4.6784
0 | 0.0772 | 0.00513 | -0.0173 | 15.0487
0.5 | 0.1297 | 0.00513 | -0.0166 | 25.2827
1 | 0.182 | 0.00516 | -0.0158 | 35.2713
1.5 | 0.234 | 0.00521 | -0.0149 | 44.9136
2 | 0.2862 | 0.00528 | -0.0141 | 54.2045
2.5 | 0.337 | 0.00536 | -0.013 | 62.8731
3 | 0.3877 | 0.00547 | -0.0119 | 70.8775
3.5 | 0.4388 | 0.00559 | -0.0109 | 78.4973
4 | 0.4873 | 0.00582 | -0.0094 | 83.7285
4.5 | 0.5241 | 0.00659 | -0.0058 | 79.5296
5 | 0.5578 | 0.00761 | -0.0018 | 73.2983
5.5 | 0.5997 | 0.00847 | 0.0005 | 70.8028
6 | 0.6503 | 0.00911 | 0.0009 | 71.3831
6.5 | 0.7085 | 0.00966 | -0.0003 | 73.3437
7 | 0.7721 | 0.01022 | -0.0028 | 75.5479
7.5 | 0.8268 | 0.01077 | -0.0032 | 76.7688
8 | 0.8799 | 0.01123 | -0.0034 | 78.3526
8.5 | 0.9354 | 0.01177 | -0.004 | 79.4732
9 | 1.0128 | 0.01251 | -0.0096 | 80.9592
9.5 | 1.0645 | 0.01336 | -0.0097 | 79.6781
10 | 1.0945 | 0.01406 | -0.0053 | 77.845
10.5 | 1.1248 | 0.01495 | -0.0014 | 75.2375
11 | 1.1541 | 0.01604 | 0.0023 | 71.9514
11.5 | 1.1868 | 0.01706 | 0.0052 | 69.5662
12 | 1.2171 | 0.01831 | 0.008 | 66.4719
12.5 | 1.2471 | 0.01967 | 0.0106 | 63.4011
13 | 1.267 | 0.02178 | 0.0138 | 58.1726
13.5 | 1.2921 | 0.02369 | 0.0161 | 54.542
14 | 1.3148 | 0.02587 | 0.0183 | 50.8233
14.5 | 1.3401 | 0.02796 | 0.0199 | 47.9292
15 | 1.3577 | 0.03076 | 0.0217 | 44.1385
15.5 | 1.3761 | 0.0336 | 0.0231 | 40.9554
16 | 1.3855 | 0.03739 | 0.0244 | 37.0554
16.5 | 1.3949 | 0.04138 | 0.0252 | 33.7095
17 | 1.3889 | 0.04723 | 0.0256 | 29.4072
17.5 | 1.3916 | 0.05247 | 0.0253 | 26.5218
18 | 1.3846 | 0.05916 | 0.0244 | 23.4043
18.5 | 1.4055 | 0.06267 | 0.0236 | 22.427
19 | 1.3825 | 0.07203 | 0.0211 | 19.1934
19.5 | 1.3561 | 0.08241 | 0.0174 | 16.4555
20 | 1.3502 | 0.09035 | 0.0142 | 14.9441

## 53. Re 2M Mach 0.25 (1)
BIGFOIL.COM POLAR EXPORT
NACA64A115
NACA64A115 |  |  |  | Cl Max: | 1.181 | at alpha= | 11 | deg
JavaFoil+Calcfoil stall+Eppler ext transition |  |  |  | L/D Max: | 111.525 | at alpha= | 5 | deg
Re: | 2000000 |  |  | Cd Min: | 0.00591 | at alpha= | -2 | deg
Mach: | 0.25 |  |  | Cl=0 at alpha= | -0.80952 | deg
|  |  |  | @ Cl=0.1, Cd= | 0.0059495
|  |  |  | @ Cl=0.4, Cd= | 0.0060845
|  |  |  | @ Cl=0.6, Cd= | 0.0062561
alpha (deg) | Cl | Cd | Cm | Cl/Cd
-16.5 | -0.644 | 0.13803 | 0.003 | -4.668
-16 | -0.692 | 0.1303 | 0.003 | -5.312
-15.5 | -0.731 | 0.12015 | 0.003 | -6.084
-15 | -0.766 | 0.11299 | 0.002 | -6.78
-14.5 | -0.797 | 0.10435 | 0.002 | -7.635
-14 | -0.822 | 0.09688 | 0.002 | -8.49
-13.5 | -0.844 | 0.08943 | 0.001 | -9.436
-13 | -0.871 | 0.07558 | 0.001 | -11.522
-12.5 | -0.959 | 0.03697 | 0.001 | -25.949
-12 | -1.004 | 0.02368 | 0 | -42.408
-11.5 | -1.009 | 0.02076 | -0.001 | -48.61
-11 | -1.008 | 0.01826 | -0.001 | -55.2
-10.5 | -0.999 | 0.0166 | -0.002 | -60.162
-10 | -0.979 | 0.01545 | -0.003 | -63.385
-9.5 | -0.953 | 0.01436 | -0.004 | -66.367
-9 | -0.92 | 0.01359 | -0.005 | -67.742
-8.5 | -0.883 | 0.01284 | -0.006 | -68.79
-8 | -0.849 | 0.01201 | -0.007 | -70.66
-7.5 | -0.8 | 0.01145 | -0.008 | -69.887
-7 | -0.749 | 0.01096 | -0.008 | -68.364
-6.5 | -0.695 | 0.01048 | -0.009 | -66.355
-6 | -0.639 | 0.01012 | -0.01 | -63.205
-5.5 | -0.581 | 0.00976 | -0.011 | -59.554
-5 | -0.522 | 0.00931 | -0.012 | -56.021
-4.5 | -0.461 | 0.00603 | -0.013 | -76.447
-4 | -0.4 | 0.00599 | -0.014 | -66.703
-3.5 | -0.338 | 0.00597 | -0.015 | -56.6
-3 | -0.276 | 0.00594 | -0.015 | -46.38
-2.5 | -0.213 | 0.00592 | -0.016 | -35.961
-2 | -0.15 | 0.00591 | -0.017 | -25.37
-1.5 | -0.087 | 0.00593 | -0.018 | -14.665
-1 | -0.024 | 0.00593 | -0.019 | -4.016
-0.5 | 0.039 | 0.00594 | -0.02 | 6.637
0 | 0.103 | 0.00595 | -0.021 | 17.247
0.5 | 0.166 | 0.00596 | -0.022 | 27.819
1 | 0.229 | 0.00599 | -0.023 | 38.245
1.5 | 0.292 | 0.006 | -0.023 | 48.646
2 | 0.355 | 0.00607 | -0.024 | 58.538
2.5 | 0.417 | 0.00609 | -0.025 | 68.492
3 | 0.48 | 0.00615 | -0.026 | 78.046
3.5 | 0.542 | 0.00618 | -0.027 | 87.668
4 | 0.603 | 0.00626 | -0.028 | 96.362
4.5 | 0.664 | 0.00634 | -0.029 | 104.67
5 | 0.724 | 0.00649 | -0.029 | 111.525
5.5 | 0.782 | 0.01054 | -0.03 | 74.153
6 | 0.838 | 0.01128 | -0.031 | 74.343
6.5 | 0.893 | 0.01184 | -0.032 | 75.437
7 | 0.937 | 0.01237 | -0.033 | 75.788
7.5 | 0.983 | 0.013 | -0.033 | 75.642
8 | 1.027 | 0.01366 | -0.034 | 75.168
8.5 | 1.067 | 0.01443 | -0.035 | 73.897
9 | 1.102 | 0.01525 | -0.036 | 72.276
9.5 | 1.132 | 0.01614 | -0.036 | 70.173
10 | 1.157 | 0.01711 | -0.037 | 67.641
10.5 | 1.175 | 0.01826 | -0.038 | 64.31
11 | 1.181 | 0.01937 | -0.038 | 60.986
11.5 | 1.177 | 0.02124 | -0.039 | 55.407
12 | 1.165 | 0.0228 | -0.039 | 51.092
12.5 | 1.139 | 0.02583 | -0.04 | 44.113
13 | 1.1 | 0.03086 | -0.039 | 35.642
13.5 | 1.013 | 0.05095 | -0.037 | 19.872
14 | 0.898 | 0.09507 | -0.026 | 9.45
14.5 | 0.854 | 0.10455 | -0.024 | 8.171
15 | 0.806 | 0.11491 | -0.023 | 7.013
15.5 | 0.755 | 0.12339 | -0.022 | 6.117
16 | 0.699 | 0.13464 | -0.022 | 5.191

## 54. Re 2M Mach 0.25 (2)
BIGFOIL.COM POLAR EXPORT
NACA64A115
NACA64A115 |  |  |  | Cl Max: | 1.3034 | at alpha= | 15 | deg
XFOIL ncrit=9 |  |  |  | L/D Max: | 84.0909 | at alpha= | 4 | deg
Re: | 2000000 |  |  | Cd Min: | 0.22538 | at alpha= | -20 | deg
Mach: | 0.25 |  |  | Cl=0 at alpha= | -0.72346 | deg
|  |  |  | @ Cl=0.1, Cd= | 0.0052041
|  |  |  | @ Cl=0.4, Cd= | 0.0055458
|  |  |  | @ Cl=0.6, Cd= | 0.008566
alpha (deg) | Cl | Cd | Cm | Cl/Cd
-20 | -0.6926 | 0.22538 | 0.0291 | -3.073
-18.5 | -0.918 | 0.13304 | -0.0162 | -6.9002
-18 | -1.0079 | 0.10813 | -0.0302 | -9.3212
-17.5 | -1.0513 | 0.09238 | -0.039 | -11.3802
-17 | -1.0728 | 0.08079 | -0.0454 | -13.2789
-16.5 | -1.1356 | 0.06464 | -0.0534 | -17.5681
-16 | -1.1424 | 0.0569 | -0.0565 | -20.0773
-15.5 | -1.1631 | 0.04831 | -0.059 | -24.0758
-15 | -1.1608 | 0.04277 | -0.0598 | -27.1405
-14.5 | -1.1655 | 0.037 | -0.0597 | -31.5
-14 | -1.1568 | 0.03278 | -0.0588 | -35.2898
-13.5 | -1.153 | 0.02845 | -0.0569 | -40.5272
-13 | -1.1338 | 0.02559 | -0.055 | -44.3064
-12.5 | -1.1117 | 0.02315 | -0.0525 | -48.0216
-12 | -1.0894 | 0.02098 | -0.0494 | -51.9256
-11.5 | -1.0849 | 0.01831 | -0.0435 | -59.2518
-11 | -1.0522 | 0.01674 | -0.0405 | -62.8554
-10 | -0.9347 | 0.01413 | -0.0435 | -66.15
-9.5 | -0.8852 | 0.01316 | -0.0425 | -67.2644
-9 | -0.8408 | 0.01231 | -0.0402 | -68.3022
-8.5 | -0.7917 | 0.01169 | -0.0387 | -67.7246
-8 | -0.7372 | 0.01103 | -0.0383 | -66.8359
-7.5 | -0.677 | 0.01048 | -0.039 | -64.5992
-7 | -0.613 | 0.0099 | -0.0407 | -61.9192
-6.5 | -0.5549 | 0.00944 | -0.0411 | -58.7818
-6 | -0.5006 | 0.009 | -0.0405 | -55.6222
-4.5 | -0.3569 | 0.00756 | -0.035 | -47.209
-4 | -0.319 | 0.00679 | -0.0311 | -46.9809
-3.5 | -0.2875 | 0.00582 | -0.026 | -49.3986
-3 | -0.2404 | 0.00549 | -0.0238 | -43.7887
-2.5 | -0.1889 | 0.00536 | -0.0224 | -35.2425
-2 | -0.1356 | 0.00532 | -0.0214 | -25.4887
-1.5 | -0.0835 | 0.00525 | -0.0201 | -15.9048
-1 | -0.0297 | 0.00521 | -0.0192 | -5.7006
-0.5 | 0.024 | 0.00519 | -0.0183 | 4.6243
0.5 | 0.1319 | 0.00521 | -0.0166 | 25.3167
1.5 | 0.2396 | 0.00529 | -0.0149 | 45.293
2 | 0.2928 | 0.00534 | -0.0138 | 54.8315
2.5 | 0.3451 | 0.00544 | -0.0126 | 63.4375
3 | 0.398 | 0.00554 | -0.0115 | 71.8412
3.5 | 0.4499 | 0.00569 | -0.0102 | 79.0685
4 | 0.4995 | 0.00594 | -0.0085 | 84.0909
4.5 | 0.5331 | 0.00686 | -0.0038 | 77.7114
5 | 0.5671 | 0.00792 | 0.0005 | 71.6035
5.5 | 0.6109 | 0.00878 | 0.0028 | 69.5786
6 | 0.6626 | 0.00943 | 0.0036 | 70.2651
6.5 | 0.7244 | 0.01004 | 0.0022 | 72.1514
7 | 0.7843 | 0.01063 | 0.0012 | 73.7817
7.5 | 0.8387 | 0.01122 | 0.0014 | 74.7504
8 | 0.8918 | 0.01177 | 0.002 | 75.7689
8.5 | 0.9487 | 0.01234 | 0.0017 | 76.8801
9 | 1.0279 | 0.01337 | -0.0036 | 76.8811
9.5 | 1.0654 | 0.01428 | -0.0001 | 74.6078
10 | 1.095 | 0.0154 | 0.0044 | 71.1039
10.5 | 1.1255 | 0.01666 | 0.0083 | 67.557
11 | 1.1565 | 0.01805 | 0.0118 | 64.072
11.5 | 1.1856 | 0.01969 | 0.0151 | 60.2133
12 | 1.2118 | 0.02164 | 0.0183 | 55.9982
12.5 | 1.2313 | 0.02421 | 0.0215 | 50.8591
13 | 1.254 | 0.02674 | 0.0241 | 46.896
13.5 | 1.2747 | 0.02954 | 0.0264 | 43.1517
14 | 1.2843 | 0.03339 | 0.0286 | 38.4636
14.5 | 1.302 | 0.03679 | 0.0301 | 35.3901
15 | 1.3034 | 0.04185 | 0.0313 | 31.1446
15.5 | 1.2906 | 0.04873 | 0.0316 | 26.4847
16 | 1.2796 | 0.05594 | 0.0309 | 22.8745
16.5 | 1.2705 | 0.06347 | 0.0294 | 20.0173
17 | 1.2638 | 0.07122 | 0.0272 | 17.745
17.5 | 1.2424 | 0.08132 | 0.0234 | 15.2779
18 | 1.1959 | 0.09591 | 0.0166 | 12.469
18.5 | 1.187 | 0.10549 | 0.012 | 11.2523
19 | 1.1278 | 0.12389 | 0.0019 | 9.1032
19.5 | 1.0747 | 0.14224 | -0.0085 | 7.5555
20 | 1.0299 | 0.16008 | -0.019 | 6.4337

## 55. Re 2M Mach 0.50 (1)
BIGFOIL.COM POLAR EXPORT
NACA64A115
NACA64A115 |  |  |  | Cl Max: | 1.152 | at alpha= | 20 | deg
JavaFoil+Calcfoil stall+Eppler ext transition |  |  |  | L/D Max: | 108.671 | at alpha= | 4.5 | deg
Re: | 2000000 |  |  | Cd Min: | 0.00613 | at alpha= | -1.5 | deg
Mach: | 0.5 |  |  | Cl=0 at alpha= | -0.80986 | deg
|  |  |  | @ Cl=0.1, Cd= | 0.0061679
|  |  |  | @ Cl=0.4, Cd= | 0.0063135
|  |  |  | @ Cl=0.6, Cd= | 0.0065365
alpha (deg) | Cl | Cd | Cm | Cl/Cd
-20 | -1.068 | 0.17798 | 0.008 | -6
-19.5 | -1.042 | 0.17486 | 0.008 | -5.96
-19 | -1.012 | 0.16884 | 0.007 | -5.995
-18.5 | -0.985 | 0.16283 | 0.007 | -6.048
-18 | -0.958 | 0.15683 | 0.006 | -6.105
-17.5 | -0.931 | 0.15273 | 0.006 | -6.093
-17 | -0.904 | 0.15079 | 0.005 | -5.995
-16.5 | -0.874 | 0.14345 | 0.004 | -6.095
-16 | -0.847 | 0.13752 | 0.004 | -6.158
-15.5 | -0.819 | 0.13487 | 0.003 | -6.076
-15 | -0.792 | 0.13025 | 0.003 | -6.083
-14.5 | -0.764 | 0.12337 | 0.002 | -6.192
-14 | -0.736 | 0.11876 | 0.002 | -6.197
-13.5 | -0.709 | 0.11325 | 0.001 | -6.257
-13 | -0.681 | 0.10971 | 0.001 | -6.209
-12.5 | -0.653 | 0.10539 | 0 | -6.194
-12 | -0.625 | 0.09926 | 0 | -6.297
-11.5 | -0.598 | 0.09632 | 0 | -6.203
-11 | -0.57 | 0.09167 | -0.001 | -6.217
-10.5 | -0.541 | 0.08992 | -0.001 | -6.021
-10 | -0.514 | 0.07154 | -0.002 | -7.188
-9.5 | -0.487 | 0.06486 | -0.002 | -7.501
-9 | -0.458 | 0.06961 | -0.002 | -6.584
-8.5 | -0.432 | 0.05806 | -0.003 | -7.44
-8 | -0.786 | 0.01651 | -0.007 | -47.589
-7.5 | -0.804 | 0.01452 | -0.008 | -55.367
-7 | -0.782 | 0.01346 | -0.009 | -58.143
-6.5 | -0.743 | 0.01263 | -0.01 | -58.806
-6 | -0.694 | 0.01188 | -0.011 | -58.397
-5.5 | -0.642 | 0.01107 | -0.012 | -57.984
-5 | -0.578 | 0.01051 | -0.013 | -55.011
-4.5 | -0.513 | 0.00989 | -0.014 | -51.847
-4 | -0.445 | 0.00629 | -0.015 | -70.79
-3.5 | -0.377 | 0.00622 | -0.016 | -60.59
-3 | -0.308 | 0.00621 | -0.017 | -49.554
-2.5 | -0.238 | 0.00616 | -0.018 | -38.593
-2 | -0.168 | 0.00614 | -0.019 | -27.284
-1.5 | -0.097 | 0.00613 | -0.02 | -15.852
-1 | -0.027 | 0.00615 | -0.021 | -4.328
-0.5 | 0.044 | 0.00616 | -0.022 | 7.151
0 | 0.115 | 0.00617 | -0.023 | 18.597
0.5 | 0.185 | 0.00621 | -0.024 | 29.833
1 | 0.256 | 0.00624 | -0.025 | 41.007
1.5 | 0.327 | 0.00628 | -0.026 | 51.966
2 | 0.397 | 0.00631 | -0.027 | 62.931
2.5 | 0.466 | 0.00639 | -0.028 | 72.979
3 | 0.536 | 0.00648 | -0.029 | 82.613
3.5 | 0.604 | 0.00654 | -0.03 | 92.42
4 | 0.672 | 0.00665 | -0.031 | 101.074
4.5 | 0.739 | 0.0068 | -0.032 | 108.671
5 | 0.795 | 0.01173 | -0.033 | 67.783
5.5 | 0.852 | 0.01267 | -0.034 | 67.243
6 | 0.905 | 0.01339 | -0.034 | 67.575
6.5 | 0.951 | 0.01427 | -0.035 | 66.602
7 | 0.985 | 0.01528 | -0.036 | 64.47
7.5 | 1 | 0.01657 | -0.037 | 60.324
8 | 0.976 | 0.01839 | -0.038 | 53.087
8.5 | 0.807 | 0.02039 | -0.038 | 39.574
9 | 0.548 | 0.06474 | -0.018 | 8.467
9.5 | 0.576 | 0.07198 | -0.019 | 8.002
10 | 0.603 | 0.08611 | -0.018 | 7.001
10.5 | 0.63 | 0.08905 | -0.019 | 7.077
11 | 0.659 | 0.09374 | -0.021 | 7.027
11.5 | 0.686 | 0.09513 | -0.021 | 7.211
12 | 0.713 | 0.10005 | -0.021 | 7.128
12.5 | 0.741 | 0.10733 | -0.023 | 6.905
13 | 0.769 | 0.10892 | -0.024 | 7.06
13.5 | 0.796 | 0.1125 | -0.024 | 7.076
14 | 0.823 | 0.11875 | -0.025 | 6.933
14.5 | 0.853 | 0.12638 | -0.027 | 6.748
15 | 0.879 | 0.13273 | -0.027 | 6.624
15.5 | 0.906 | 0.13706 | -0.027 | 6.611
16 | 0.933 | 0.14092 | -0.028 | 6.624
16.5 | 0.963 | 0.14654 | -0.03 | 6.571
17 | 0.989 | 0.14787 | -0.03 | 6.691
17.5 | 1.016 | 0.15336 | -0.031 | 6.626
18 | 1.043 | 0.15932 | -0.031 | 6.546
18.5 | 1.071 | 0.16804 | -0.032 | 6.372
19 | 1.102 | 0.17357 | -0.035 | 6.347
19.5 | 1.126 | 0.17293 | -0.034 | 6.509
20 | 1.152 | 0.17669 | -0.035 | 6.52

## 56. Re 2M Mach 0.50 (2)
BIGFOIL.COM POLAR EXPORT
NACA64A115
NACA64A115 |  |  |  | Cl Max: | 1.0357 | at alpha= | 10 | deg
XFOIL ncrit=9 |  |  |  | L/D Max: | 81.7987 | at alpha= | 3.5 | deg
Re: | 2000000 |  |  | Cd Min: | 0.15741 | at alpha= | -15 | deg
Mach: | 0.5 |  |  | Cl=0 at alpha= | -0.67201 | deg
|  |  |  | @ Cl=0.1, Cd= | 0.0055219
|  |  |  | @ Cl=0.4, Cd= | 0.0058166
|  |  |  | @ Cl=0.6, Cd= | 0.0089166
alpha (deg) | Cl | Cd | Cm | Cl/Cd
-15 | -0.5808 | 0.15741 | -0.0129 | -3.6897
-14.5 | -0.5908 | 0.14358 | -0.0195 | -4.1148
-14 | -0.6048 | 0.13034 | -0.0264 | -4.6402
-13.5 | -0.6288 | 0.11614 | -0.0339 | -5.4142
-13 | -0.6442 | 0.1042 | -0.0402 | -6.1823
-12.5 | -0.6779 | 0.08957 | -0.0479 | -7.5684
-12 | -0.718 | 0.07369 | -0.0575 | -9.7435
-11.5 | -0.7541 | 0.06046 | -0.0658 | -12.4727
-11 | -0.7904 | 0.04932 | -0.0711 | -16.026
-10.5 | -0.8249 | 0.03999 | -0.0733 | -20.6277
-10 | -0.8598 | 0.03187 | -0.0719 | -26.9783
-9.5 | -0.8448 | 0.02418 | -0.0754 | -34.938
-9 | -0.8203 | 0.01983 | -0.0739 | -41.3666
-8.5 | -0.7956 | 0.01683 | -0.0697 | -47.2727
-8 | -0.7593 | 0.01472 | -0.0657 | -51.5829
-7.5 | -0.7167 | 0.01309 | -0.0619 | -54.7517
-7 | -0.6628 | 0.01189 | -0.0592 | -55.7443
-6.5 | -0.5963 | 0.01094 | -0.0587 | -54.5064
-6 | -0.534 | 0.01019 | -0.0573 | -52.4043
-5.5 | -0.4775 | 0.00958 | -0.0547 | -49.8434
-5 | -0.4267 | 0.00906 | -0.0511 | -47.0971
-4.5 | -0.377 | 0.00852 | -0.0473 | -44.2488
-4 | -0.3359 | 0.0078 | -0.0421 | -43.0641
-3.5 | -0.3054 | 0.00679 | -0.0351 | -44.9779
-3 | -0.272 | 0.00589 | -0.0284 | -46.18
-2 | -0.1568 | 0.00563 | -0.0242 | -27.8508
-1.5 | -0.0984 | 0.00555 | -0.0223 | -17.7297
-1 | -0.0389 | 0.00552 | -0.0208 | -7.0471
-0.5 | 0.0204 | 0.00552 | -0.0192 | 3.6957
0 | 0.0818 | 0.00551 | -0.0181 | 14.8457
0.5 | 0.1428 | 0.00555 | -0.0169 | 25.7297
1 | 0.2026 | 0.00557 | -0.0155 | 36.3734
1.5 | 0.2628 | 0.00561 | -0.0141 | 46.8449
2 | 0.3226 | 0.00568 | -0.0126 | 56.7958
2.5 | 0.3807 | 0.00578 | -0.0106 | 65.8651
3 | 0.4387 | 0.00589 | -0.0085 | 74.4822
3.5 | 0.4957 | 0.00606 | -0.0061 | 81.7987
4 | 0.5399 | 0.00661 | -0.0013 | 81.6793
4.5 | 0.56 | 0.00789 | 0.0077 | 70.9759
5.5 | 0.6504 | 0.01021 | 0.015 | 63.7023
6 | 0.7162 | 0.0111 | 0.0149 | 64.5225
6.5 | 0.7742 | 0.012 | 0.0165 | 64.5167
7 | 0.8257 | 0.01309 | 0.0192 | 63.0787
7.5 | 0.8732 | 0.0144 | 0.0224 | 60.6389
8 | 0.9186 | 0.01593 | 0.0256 | 57.6648
8.5 | 0.973 | 0.01802 | 0.0262 | 53.9956
9 | 1.0129 | 0.02134 | 0.0281 | 47.4649
9.5 | 1.0283 | 0.02492 | 0.0331 | 41.264
10 | 1.0357 | 0.02931 | 0.0377 | 35.3361
10.5 | 1.0338 | 0.03471 | 0.0415 | 29.7839
11 | 1.0133 | 0.0421 | 0.044 | 24.0689
11.5 | 0.9861 | 0.05094 | 0.0438 | 19.3581
12 | 0.9539 | 0.06133 | 0.0408 | 15.5536
12.5 | 0.9203 | 0.07316 | 0.0355 | 12.5793
13 | 0.8892 | 0.08606 | 0.0283 | 10.3323
13.5 | 0.8613 | 0.09986 | 0.0203 | 8.6251
14 | 0.8234 | 0.11557 | 0.0116 | 7.1247
14.5 | 0.7996 | 0.12941 | 0.0041 | 6.1788
15 | 0.7763 | 0.1439 | -0.0041 | 5.3947

## 57. Re 3M Mach 0.00 (1)
BIGFOIL.COM POLAR EXPORT
NACA64A115
NACA64A115 |  |  |  | Cl Max: | 1.255 | at alpha= | 13 | deg
JavaFoil+Calcfoil stall+Eppler ext transition |  |  |  | L/D Max: | 107.974 | at alpha= | 4.5 | deg
Re: | 3000000 |  |  | Cd Min: | 0.00556 | at alpha= | -2 | deg
Mach: | 0 |  |  | Cl=0 at alpha= | -0.81147 | deg
|  |  |  | @ Cl=0.1, Cd= | 0.0055902
|  |  |  | @ Cl=0.4, Cd= | 0.0056793
|  |  |  | @ Cl=0.6, Cd= | 0.0058647
alpha (deg) | Cl | Cd | Cm | Cl/Cd
-18.5 | -0.877 | 0.13908 | 0.006 | -6.303
-18 | -0.899 | 0.12863 | 0.006 | -6.989
-17.5 | -0.918 | 0.12221 | 0.005 | -7.511
-17 | -0.938 | 0.11309 | 0.005 | -8.297
-16.5 | -0.96 | 0.10188 | 0.005 | -9.419
-16 | -0.97 | 0.09757 | 0.004 | -9.941
-15.5 | -0.993 | 0.08127 | 0.004 | -12.221
-15 | -1.061 | 0.04536 | 0.004 | -23.4
-14.5 | -1.101 | 0.02975 | 0.004 | -37.01
-14 | -1.105 | 0.02684 | 0.003 | -41.157
-13.5 | -1.108 | 0.02341 | 0.002 | -47.318
-13 | -1.107 | 0.02042 | 0.002 | -54.236
-12.5 | -1.101 | 0.01826 | 0.001 | -60.288
-12 | -1.09 | 0.01672 | 0 | -65.198
-11.5 | -1.073 | 0.01552 | -0.001 | -69.167
-11 | -1.051 | 0.01457 | -0.001 | -72.08
-10.5 | -1.023 | 0.01366 | -0.002 | -74.877
-10 | -0.991 | 0.01302 | -0.003 | -76.093
-9.5 | -0.956 | 0.01231 | -0.004 | -77.717
-9 | -0.924 | 0.01163 | -0.005 | -79.409
-8.5 | -0.879 | 0.01113 | -0.006 | -78.998
-8 | -0.832 | 0.01057 | -0.006 | -78.71
-7.5 | -0.782 | 0.01013 | -0.007 | -77.188
-7 | -0.73 | 0.00979 | -0.008 | -74.593
-6.5 | -0.677 | 0.00945 | -0.009 | -71.561
-6 | -0.621 | 0.00922 | -0.01 | -67.341
-5.5 | -0.564 | 0.00882 | -0.011 | -64.01
-5 | -0.506 | 0.00848 | -0.012 | -59.673
-4.5 | -0.447 | 0.00619 | -0.012 | -72.192
-4 | -0.387 | 0.00563 | -0.013 | -68.86
-3.5 | -0.327 | 0.00559 | -0.014 | -58.518
-3 | -0.267 | 0.00558 | -0.015 | -47.833
-2.5 | -0.206 | 0.00557 | -0.016 | -37.027
-2 | -0.145 | 0.00556 | -0.017 | -26.113
-1.5 | -0.084 | 0.00557 | -0.018 | -15.128
-1 | -0.023 | 0.00558 | -0.018 | -4.132
-0.5 | 0.038 | 0.00558 | -0.019 | 6.836
0 | 0.099 | 0.00559 | -0.02 | 17.778
0.5 | 0.161 | 0.0056 | -0.021 | 28.672
1 | 0.222 | 0.00562 | -0.022 | 39.431
1.5 | 0.283 | 0.00563 | -0.023 | 50.232
2 | 0.344 | 0.00567 | -0.023 | 60.698
2.5 | 0.404 | 0.00568 | -0.024 | 71.118
3 | 0.465 | 0.00573 | -0.025 | 81.077
3.5 | 0.525 | 0.00578 | -0.026 | 90.865
4 | 0.584 | 0.00583 | -0.027 | 100.249
4.5 | 0.644 | 0.00596 | -0.028 | 107.974
5 | 0.702 | 0.00692 | -0.029 | 101.474
5.5 | 0.759 | 0.00952 | -0.029 | 79.733
6 | 0.814 | 0.01 | -0.03 | 81.442
6.5 | 0.869 | 0.0105 | -0.031 | 82.75
7 | 0.921 | 0.01091 | -0.032 | 84.421
7.5 | 0.971 | 0.01142 | -0.033 | 85.057
8 | 1.02 | 0.01199 | -0.033 | 85.052
8.5 | 1.055 | 0.01259 | -0.034 | 83.815
9 | 1.095 | 0.01315 | -0.035 | 83.266
9.5 | 1.132 | 0.0138 | -0.035 | 82.05
10 | 1.166 | 0.01452 | -0.036 | 80.308
10.5 | 1.196 | 0.0152 | -0.037 | 78.735
11 | 1.219 | 0.01606 | -0.037 | 75.914
11.5 | 1.237 | 0.0169 | -0.038 | 73.173
12 | 1.248 | 0.01791 | -0.039 | 69.689
12.5 | 1.254 | 0.01921 | -0.039 | 65.278
13 | 1.255 | 0.02041 | -0.04 | 61.469
13.5 | 1.251 | 0.02204 | -0.04 | 56.762
14 | 1.24 | 0.02431 | -0.041 | 51.035
14.5 | 1.223 | 0.02763 | -0.041 | 44.249
15 | 1.202 | 0.0311 | -0.041 | 38.661
15.5 | 1.174 | 0.03666 | -0.041 | 32.024
16 | 1.135 | 0.04613 | -0.041 | 24.602
16.5 | 1.087 | 0.06117 | -0.039 | 17.776
17 | 1.009 | 0.09852 | -0.034 | 10.245
17.5 | 0.972 | 0.11578 | -0.032 | 8.391
18 | 0.945 | 0.12499 | -0.031 | 7.558

## 58. Re 3M Mach 0.00 (2)
BIGFOIL.COM POLAR EXPORT
NACA64A115
NACA64A115 |  |  |  | Cl Max: | 0.0245 | at alpha= | -0.5 | deg
XFOIL ncrit=9 |  |  |  | L/D Max: | 5.2239 | at alpha= | -0.5 | deg
Re: | 3000000 |  |  | Cd Min: | 0.06354 | at alpha= | -20 | deg
Mach: | 0 |  |  | Cl=0 at alpha= | -0.73289 | deg
|  |  |  | @ Cl=0.1, Cd= | 0.00469
|  |  |  | @ Cl=0.4, Cd= | 0.00469
|  |  |  | @ Cl=0.6, Cd= | 0.00469
alpha (deg) | Cl | Cd | Cm | Cl/Cd
-20 | -1.4045 | 0.06354 | -0.0453 | -22.1042
-19.5 | -1.4095 | 0.05686 | -0.0475 | -24.789
-19 | -1.4093 | 0.05112 | -0.0491 | -27.5685
-18.5 | -1.4121 | 0.04534 | -0.0502 | -31.1447
-18 | -1.4097 | 0.04047 | -0.0506 | -34.8332
-17.5 | -1.4 | 0.03658 | -0.0505 | -38.2723
-17 | -1.3835 | 0.03352 | -0.0501 | -41.2739
-16.5 | -1.3755 | 0.02981 | -0.0491 | -46.1422
-16 | -1.3586 | 0.02703 | -0.0479 | -50.2627
-15.5 | -1.3378 | 0.0247 | -0.0465 | -54.1619
-15 | -1.3137 | 0.02273 | -0.045 | -57.7959
-14.5 | -1.2977 | 0.02036 | -0.0423 | -63.7377
-14 | -1.2752 | 0.01863 | -0.0395 | -68.4487
-13.5 | -1.2503 | 0.01725 | -0.0363 | -72.4812
-13 | -1.2228 | 0.01624 | -0.0329 | -75.2956
-12.5 | -1.1995 | 0.01541 | -0.0281 | -77.8391
-12 | -1.1506 | 0.01448 | -0.0284 | -79.4613
-11.5 | -1.0922 | 0.01373 | -0.0303 | -79.5484
-11 | -1.0365 | 0.01279 | -0.0317 | -81.0399
-10.5 | -0.992 | 0.01214 | -0.0304 | -81.7133
-10 | -0.9458 | 0.01157 | -0.0293 | -81.7459
-9.5 | -0.8961 | 0.01107 | -0.0287 | -80.9485
-9 | -0.8461 | 0.01055 | -0.0283 | -80.1991
-8.5 | -0.794 | 0.01008 | -0.0282 | -78.7698
-8 | -0.7388 | 0.00972 | -0.0287 | -76.0082
-7.5 | -0.682 | 0.00928 | -0.0295 | -73.4914
-7 | -0.6181 | 0.00888 | -0.032 | -69.6059
-6.5 | -0.5588 | 0.00852 | -0.0333 | -65.5869
-6 | -0.5035 | 0.00818 | -0.0337 | -61.5526
-5.5 | -0.4505 | 0.00784 | -0.0335 | -57.4617
-5 | -0.3998 | 0.0075 | -0.0328 | -53.3067
-4.5 | -0.3527 | 0.00708 | -0.0313 | -49.8164
-4 | -0.3089 | 0.00655 | -0.0291 | -47.1603
-3.5 | -0.2695 | 0.00587 | -0.026 | -45.9114
-3 | -0.2322 | 0.00516 | -0.0224 | -45
-2.5 | -0.1835 | 0.00494 | -0.021 | -37.1457
-2 | -0.1322 | 0.00486 | -0.0201 | -27.2016
-1.5 | -0.0802 | 0.00479 | -0.0194 | -16.7432
-1 | -0.0281 | 0.00472 | -0.0186 | -5.9534
-0.5 | 0.0245 | 0.00469 | -0.018 | 5.2239

## 59. Re 3M Mach 0.10 (1)
BIGFOIL.COM POLAR EXPORT
NACA64A115
NACA64A115 |  |  |  | Cl Max: | 1.243 | at alpha= | 12.5 | deg
JavaFoil+Calcfoil stall+Eppler ext transition |  |  |  | L/D Max: | 108.248 | at alpha= | 4.5 | deg
Re: | 3000000 |  |  | Cd Min: | 0.00556 | at alpha= | -2 | deg
Mach: | 0.1 |  |  | Cl=0 at alpha= | -0.81147 | deg
|  |  |  | @ Cl=0.1, Cd= | 0.00559
|  |  |  | @ Cl=0.4, Cd= | 0.005688
|  |  |  | @ Cl=0.6, Cd= | 0.0058603
alpha (deg) | Cl | Cd | Cm | Cl/Cd
-18 | -0.855 | 0.13372 | 0.005 | -6.392
-17.5 | -0.877 | 0.12692 | 0.005 | -6.911
-17 | -0.9 | 0.11875 | 0.005 | -7.576
-16.5 | -0.917 | 0.1134 | 0.004 | -8.09
-16 | -0.936 | 0.1044 | 0.004 | -8.963
-15.5 | -0.952 | 0.09374 | 0.004 | -10.157
-15 | -0.989 | 0.07022 | 0.004 | -14.085
-14.5 | -1.074 | 0.03264 | 0.004 | -32.903
-14 | -1.077 | 0.03041 | 0.003 | -35.428
-13.5 | -1.091 | 0.02467 | 0.002 | -44.213
-13 | -1.094 | 0.02117 | 0.002 | -51.682
-12.5 | -1.091 | 0.01885 | 0.001 | -57.846
-12 | -1.082 | 0.01719 | 0 | -62.943
-11.5 | -1.068 | 0.01582 | -0.001 | -67.525
-11 | -1.048 | 0.01481 | -0.001 | -70.736
-10.5 | -1.022 | 0.01388 | -0.002 | -73.636
-10 | -0.991 | 0.01318 | -0.003 | -75.209
-9.5 | -0.957 | 0.01243 | -0.004 | -76.966
-9 | -0.926 | 0.01172 | -0.005 | -78.998
-8.5 | -0.882 | 0.01119 | -0.006 | -78.76
-8 | -0.835 | 0.0107 | -0.006 | -78.033
-7.5 | -0.785 | 0.01022 | -0.007 | -76.83
-7 | -0.733 | 0.00987 | -0.008 | -74.317
-6.5 | -0.68 | 0.00954 | -0.009 | -71.241
-6 | -0.624 | 0.00925 | -0.01 | -67.479
-5.5 | -0.567 | 0.00891 | -0.011 | -63.66
-5 | -0.508 | 0.00854 | -0.012 | -59.549
-4.5 | -0.449 | 0.00623 | -0.012 | -72.102
-4 | -0.389 | 0.00565 | -0.013 | -68.843
-3.5 | -0.329 | 0.0056 | -0.014 | -58.778
-3 | -0.268 | 0.00558 | -0.015 | -48.048
-2.5 | -0.207 | 0.00557 | -0.016 | -37.196
-2 | -0.146 | 0.00556 | -0.017 | -26.234
-1.5 | -0.085 | 0.00557 | -0.018 | -15.198
-1 | -0.023 | 0.00558 | -0.018 | -4.149
-0.5 | 0.038 | 0.00558 | -0.019 | 6.869
0 | 0.1 | 0.00559 | -0.02 | 17.854
0.5 | 0.161 | 0.00562 | -0.021 | 28.696
1 | 0.223 | 0.00563 | -0.022 | 39.57
1.5 | 0.284 | 0.00564 | -0.023 | 50.429
2 | 0.346 | 0.00567 | -0.024 | 60.942
2.5 | 0.406 | 0.00569 | -0.024 | 71.344
3 | 0.467 | 0.00574 | -0.025 | 81.32
3.5 | 0.527 | 0.00578 | -0.026 | 91.213
4 | 0.587 | 0.00583 | -0.027 | 100.662
4.5 | 0.647 | 0.00597 | -0.028 | 108.248
5 | 0.705 | 0.00697 | -0.029 | 101.161
5.5 | 0.762 | 0.00955 | -0.03 | 79.861
6 | 0.818 | 0.01005 | -0.03 | 81.451
6.5 | 0.872 | 0.01062 | -0.031 | 82.184
7 | 0.925 | 0.01096 | -0.032 | 84.372
7.5 | 0.975 | 0.01157 | -0.033 | 84.304
8 | 1.018 | 0.01206 | -0.033 | 84.393
8.5 | 1.058 | 0.01268 | -0.034 | 83.385
9 | 1.097 | 0.01328 | -0.035 | 82.606
9.5 | 1.133 | 0.01395 | -0.036 | 81.264
10 | 1.166 | 0.01469 | -0.036 | 79.388
10.5 | 1.196 | 0.01537 | -0.037 | 77.796
11 | 1.217 | 0.01621 | -0.038 | 75.068
11.5 | 1.232 | 0.01718 | -0.038 | 71.723
12 | 1.24 | 0.01834 | -0.039 | 67.632
12.5 | 1.243 | 0.01955 | -0.039 | 63.601
13 | 1.241 | 0.02094 | -0.04 | 59.268
13.5 | 1.233 | 0.0227 | -0.04 | 54.322
14 | 1.216 | 0.02572 | -0.041 | 47.279
14.5 | 1.195 | 0.02913 | -0.041 | 41.018
15 | 1.166 | 0.03436 | -0.041 | 33.921
15.5 | 1.131 | 0.04125 | -0.041 | 27.407
16 | 1.075 | 0.05782 | -0.039 | 18.59
16.5 | 0.99 | 0.09702 | -0.033 | 10.202
17 | 0.952 | 0.11237 | -0.031 | 8.473
17.5 | 0.92 | 0.12409 | -0.03 | 7.415

## 60. Re 3M Mach 0.10 (2)
BIGFOIL.COM POLAR EXPORT
NACA64A115
NACA64A115 |  |  |  | Cl Max: | 0.0245 | at alpha= | -0.5 | deg
XFOIL ncrit=9 |  |  |  | L/D Max: | 5.2128 | at alpha= | -0.5 | deg
Re: | 3000000 |  |  | Cd Min: | 0.07202 | at alpha= | -20 | deg
Mach: | 0.1 |  |  | Cl=0 at alpha= | -0.73113 | deg
|  |  |  | @ Cl=0.1, Cd= | 0.0047
|  |  |  | @ Cl=0.4, Cd= | 0.0047
|  |  |  | @ Cl=0.6, Cd= | 0.0047
alpha (deg) | Cl | Cd | Cm | Cl/Cd
-20 | -1.3598 | 0.07202 | -0.0438 | -18.8809
-19.5 | -1.3713 | 0.06399 | -0.047 | -21.4299
-19 | -1.377 | 0.05708 | -0.0494 | -24.124
-18.5 | -1.3852 | 0.05028 | -0.0512 | -27.5497
-18 | -1.3892 | 0.04432 | -0.0522 | -31.3448
-17.5 | -1.3829 | 0.03981 | -0.0525 | -34.7375
-17 | -1.3694 | 0.03623 | -0.0523 | -37.7974
-16.5 | -1.3668 | 0.03186 | -0.0515 | -42.9002
-16 | -1.3511 | 0.02882 | -0.0504 | -46.8806
-15.5 | -1.3337 | 0.02605 | -0.049 | -51.1977
-15 | -1.3105 | 0.02389 | -0.0475 | -54.8556
-14.5 | -1.2861 | 0.02193 | -0.0457 | -58.6457
-14 | -1.2727 | 0.01944 | -0.0423 | -65.4681
-13.5 | -1.2494 | 0.01784 | -0.0391 | -70.0336
-13 | -1.2217 | 0.0167 | -0.0358 | -73.1557
-12.5 | -1.1967 | 0.01576 | -0.0314 | -75.9327
-12 | -1.1543 | 0.01478 | -0.0303 | -78.0988
-11.5 | -1.0975 | 0.01394 | -0.0317 | -78.7303
-11 | -1.0382 | 0.01305 | -0.0337 | -79.5556
-10.5 | -0.9943 | 0.0123 | -0.0322 | -80.8374
-10 | -0.95 | 0.01172 | -0.0305 | -81.058
-9.5 | -0.9005 | 0.01119 | -0.0298 | -80.4736
-9 | -0.8495 | 0.01069 | -0.0293 | -79.4668
-8.5 | -0.7978 | 0.01017 | -0.029 | -78.4464
-8 | -0.7427 | 0.00978 | -0.0293 | -75.9407
-7.5 | -0.6856 | 0.00933 | -0.0301 | -73.4834
-7 | -0.6215 | 0.00894 | -0.0324 | -69.519
-6.5 | -0.5616 | 0.00857 | -0.0338 | -65.5309
-6 | -0.5058 | 0.00822 | -0.0341 | -61.5328
-5.5 | -0.4526 | 0.00787 | -0.0339 | -57.5095
-5 | -0.4015 | 0.00753 | -0.0332 | -53.3201
-4.5 | -0.3542 | 0.0071 | -0.0316 | -49.8873
-3.5 | -0.2704 | 0.00591 | -0.0263 | -45.753
-3 | -0.2334 | 0.00517 | -0.0226 | -45.1451
-2.5 | -0.1846 | 0.00495 | -0.0212 | -37.2929
-2 | -0.133 | 0.00487 | -0.0203 | -27.3101
-1.5 | -0.081 | 0.0048 | -0.0194 | -16.875
-1 | -0.0285 | 0.00473 | -0.0187 | -6.0254
-0.5 | 0.0245 | 0.0047 | -0.018 | 5.2128

## 61. Re 3M Mach 0.25 (1)
BIGFOIL.COM POLAR EXPORT
NACA64A115
NACA64A115 |  |  |  | Cl Max: | 1.187 | at alpha= | 11 | deg
JavaFoil+Calcfoil stall+Eppler ext transition |  |  |  | L/D Max: | 109.104 | at alpha= | 4.5 | deg
Re: | 3000000 |  |  | Cd Min: | 0.00559 | at alpha= | -2 | deg
Mach: | 0.25 |  |  | Cl=0 at alpha= | -0.80952 | deg
|  |  |  | @ Cl=0.1, Cd= | 0.0056586
|  |  |  | @ Cl=0.4, Cd= | 0.0057345
|  |  |  | @ Cl=0.6, Cd= | 0.0059161
alpha (deg) | Cl | Cd | Cm | Cl/Cd
-16.5 | -0.645 | 0.1317 | 0.004 | -4.901
-16 | -0.694 | 0.12414 | 0.003 | -5.588
-15.5 | -0.733 | 0.11633 | 0.003 | -6.303
-15 | -0.769 | 0.10684 | 0.003 | -7.201
-14.5 | -0.801 | 0.09881 | 0.002 | -8.111
-14 | -0.831 | 0.08878 | 0.002 | -9.364
-13.5 | -0.86 | 0.07741 | 0.002 | -11.114
-13 | -0.972 | 0.03085 | 0.002 | -31.515
-12.5 | -0.995 | 0.0256 | 0.001 | -38.885
-12 | -1.015 | 0.02058 | 0 | -49.333
-11.5 | -1.018 | 0.01848 | -0.001 | -55.101
-11 | -1.017 | 0.01638 | -0.002 | -62.086
-10.5 | -1.004 | 0.01519 | -0.002 | -66.087
-10 | -0.983 | 0.01426 | -0.003 | -68.945
-9.5 | -0.956 | 0.01331 | -0.004 | -71.841
-9 | -0.923 | 0.01258 | -0.005 | -73.361
-8.5 | -0.893 | 0.01188 | -0.006 | -75.151
-8 | -0.849 | 0.01117 | -0.007 | -75.967
-7.5 | -0.8 | 0.0106 | -0.008 | -75.492
-7 | -0.749 | 0.01022 | -0.008 | -73.324
-6.5 | -0.695 | 0.00979 | -0.009 | -71.032
-6 | -0.639 | 0.00948 | -0.01 | -67.443
-5.5 | -0.581 | 0.00917 | -0.011 | -63.393
-5 | -0.522 | 0.00878 | -0.012 | -59.434
-4.5 | -0.461 | 0.00657 | -0.013 | -70.159
-4 | -0.4 | 0.00573 | -0.014 | -69.819
-3.5 | -0.338 | 0.00565 | -0.015 | -59.788
-3 | -0.276 | 0.00563 | -0.015 | -48.901
-2.5 | -0.213 | 0.00562 | -0.016 | -37.889
-2 | -0.15 | 0.00559 | -0.017 | -26.829
-1.5 | -0.087 | 0.0056 | -0.018 | -15.541
-1 | -0.024 | 0.0056 | -0.019 | -4.246
-0.5 | 0.039 | 0.00563 | -0.02 | 7
0 | 0.103 | 0.00566 | -0.021 | 18.129
0.5 | 0.166 | 0.00567 | -0.022 | 29.247
1 | 0.229 | 0.00567 | -0.023 | 40.365
1.5 | 0.292 | 0.00568 | -0.023 | 51.407
2 | 0.355 | 0.00572 | -0.024 | 62.142
2.5 | 0.417 | 0.00574 | -0.025 | 72.697
3 | 0.48 | 0.00581 | -0.026 | 82.596
3.5 | 0.542 | 0.00584 | -0.027 | 92.744
4 | 0.603 | 0.00592 | -0.028 | 101.944
4.5 | 0.664 | 0.00609 | -0.029 | 109.104
5 | 0.724 | 0.00742 | -0.029 | 97.588
5.5 | 0.782 | 0.00987 | -0.03 | 79.185
6 | 0.838 | 0.01048 | -0.031 | 80.011
6.5 | 0.893 | 0.01095 | -0.032 | 81.539
7 | 0.945 | 0.01148 | -0.033 | 82.292
7.5 | 0.987 | 0.0121 | -0.034 | 81.582
8 | 1.029 | 0.01272 | -0.034 | 80.95
8.5 | 1.069 | 0.01342 | -0.035 | 79.658
9 | 1.104 | 0.01413 | -0.036 | 78.139
9.5 | 1.135 | 0.01493 | -0.036 | 76.055
10 | 1.161 | 0.0158 | -0.037 | 73.466
10.5 | 1.179 | 0.01681 | -0.038 | 70.152
11 | 1.187 | 0.01777 | -0.038 | 66.787
11.5 | 1.183 | 0.01941 | -0.039 | 60.914
12 | 1.172 | 0.02089 | -0.04 | 56.072
12.5 | 1.149 | 0.02309 | -0.04 | 49.773
13 | 1.116 | 0.02602 | -0.04 | 42.885
13.5 | 1.07 | 0.03081 | -0.04 | 34.742
14 | 0.974 | 0.05345 | -0.037 | 18.229
14.5 | 0.865 | 0.09489 | -0.028 | 9.115
15 | 0.81 | 0.10772 | -0.025 | 7.524
15.5 | 0.758 | 0.11853 | -0.025 | 6.392
16 | 0.701 | 0.13005 | -0.024 | 5.387

## 62. Re 3M Mach 0.25 (2)
BIGFOIL.COM POLAR EXPORT
NACA64A115
NACA64A115 |  |  |  | Cl Max: | 0.0243 | at alpha= | -0.5 | deg
XFOIL ncrit=9 |  |  |  | L/D Max: | 5.0943 | at alpha= | -0.5 | deg
Re: | 3000000 |  |  | Cd Min: | 0.16544 | at alpha= | -20 | deg
Mach: | 0.25 |  |  | Cl=0 at alpha= | -0.72171 | deg
|  |  |  | @ Cl=0.1, Cd= | 0.00477
|  |  |  | @ Cl=0.4, Cd= | 0.00477
|  |  |  | @ Cl=0.6, Cd= | 0.00477
alpha (deg) | Cl | Cd | Cm | Cl/Cd
-20 | -0.8931 | 0.16544 | 0.0025 | -5.3983
-19.5 | -0.952 | 0.14445 | -0.0099 | -6.5905
-19 | -1.017 | 0.12393 | -0.0218 | -8.2062
-18.5 | -1.0836 | 0.10416 | -0.033 | -10.4032
-18 | -1.1623 | 0.08363 | -0.0447 | -13.8981
-17.5 | -1.19 | 0.07205 | -0.0506 | -16.5163
-17 | -1.2058 | 0.06288 | -0.0546 | -19.1762
-16.5 | -1.2498 | 0.05124 | -0.0589 | -24.3911
-16 | -1.2466 | 0.04554 | -0.06 | -27.3737
-15.5 | -1.2625 | 0.03853 | -0.0605 | -32.7667
-15 | -1.2514 | 0.03442 | -0.0598 | -36.3568
-14.5 | -1.2466 | 0.03003 | -0.0585 | -41.5118
-14 | -1.2264 | 0.02709 | -0.0569 | -45.2713
-13.5 | -1.2202 | 0.02336 | -0.054 | -52.2346
-13 | -1.2058 | 0.02055 | -0.0506 | -58.6764
-12.5 | -1.1818 | 0.01866 | -0.0471 | -63.3333
-12 | -1.158 | 0.01716 | -0.0426 | -67.4825
-11.5 | -1.1175 | 0.01567 | -0.0408 | -71.3146
-11 | -1.0534 | 0.01448 | -0.043 | -72.7486
-10.5 | -1.0025 | 0.01355 | -0.0423 | -73.9852
-10 | -0.9621 | 0.01258 | -0.0394 | -76.4785
-9.5 | -0.9181 | 0.01188 | -0.0368 | -77.2811
-9 | -0.8702 | 0.01131 | -0.0349 | -76.9408
-8.5 | -0.8173 | 0.01071 | -0.034 | -76.3119
-8 | -0.7627 | 0.01016 | -0.0334 | -75.0689
-7.5 | -0.704 | 0.0097 | -0.0337 | -72.5773
-7 | -0.6394 | 0.00926 | -0.0354 | -69.0497
-6.5 | -0.5759 | 0.00883 | -0.0368 | -65.2208
-6 | -0.5185 | 0.00843 | -0.0369 | -61.5065
-5.5 | -0.4632 | 0.00808 | -0.0365 | -57.3267
-5 | -0.4107 | 0.00771 | -0.0355 | -53.2685
-4.5 | -0.3613 | 0.00729 | -0.0339 | -49.561
-4 | -0.3159 | 0.00677 | -0.0315 | -46.6617
-3.5 | -0.2761 | 0.00608 | -0.028 | -45.4112
-2.5 | -0.191 | 0.00502 | -0.0219 | -38.0478
-2 | -0.1374 | 0.00493 | -0.0209 | -27.8702
-1.5 | -0.0843 | 0.00484 | -0.0199 | -17.4174
-1 | -0.0305 | 0.00481 | -0.019 | -6.341
-0.5 | 0.0243 | 0.00477 | -0.0183 | 5.0943

## 63. Re 3M Mach 0.50 (1)
BIGFOIL.COM POLAR EXPORT
NACA64A115
NACA64A115 |  |  |  | Cl Max: | 1.153 | at alpha= | 20 | deg
JavaFoil+Calcfoil stall+Eppler ext transition |  |  |  | L/D Max: | 106.61 | at alpha= | 4 | deg
Re: | 3000000 |  |  | Cd Min: | 0.0058 | at alpha= | -2.5 | deg
Mach: | 0.5 |  |  | Cl=0 at alpha= | -0.80986 | deg
|  |  |  | @ Cl=0.1, Cd= | 0.0058437
|  |  |  | @ Cl=0.4, Cd= | 0.0059526
|  |  |  | @ Cl=0.6, Cd= | 0.0061553
alpha (deg) | Cl | Cd | Cm | Cl/Cd
-20 | -1.068 | 0.16818 | 0.008 | -6.353
-19.5 | -1.044 | 0.16546 | 0.008 | -6.307
-19 | -1.013 | 0.16123 | 0.007 | -6.283
-18.5 | -0.985 | 0.1537 | 0.007 | -6.412
-18 | -0.958 | 0.14853 | 0.006 | -6.45
-17.5 | -0.931 | 0.14259 | 0.006 | -6.528
-17 | -0.905 | 0.14269 | 0.005 | -6.344
-16.5 | -0.875 | 0.13477 | 0.004 | -6.493
-16 | -0.847 | 0.13088 | 0.004 | -6.474
-15.5 | -0.82 | 0.12584 | 0.003 | -6.516
-15 | -0.793 | 0.12345 | 0.003 | -6.422
-14.5 | -0.765 | 0.11609 | 0.002 | -6.59
-14 | -0.736 | 0.111 | 0.002 | -6.634
-13.5 | -0.709 | 0.10789 | 0.001 | -6.572
-13 | -0.682 | 0.10456 | 0.001 | -6.519
-12.5 | -0.653 | 0.09871 | 0.001 | -6.619
-12 | -0.625 | 0.09496 | 0 | -6.585
-11.5 | -0.598 | 0.0903 | 0 | -6.62
-11 | -0.57 | 0.08741 | -0.001 | -6.524
-10.5 | -0.542 | 0.07986 | -0.001 | -6.786
-10 | -0.515 | 0.06925 | -0.002 | -7.437
-9.5 | -0.489 | 0.06215 | -0.002 | -7.862
-9 | -0.458 | 0.06619 | -0.002 | -6.925
-8.5 | -0.435 | 0.0552 | -0.004 | -7.875
-8 | -0.791 | 0.0151 | -0.007 | -52.372
-7.5 | -0.806 | 0.01345 | -0.008 | -59.948
-7 | -0.784 | 0.01252 | -0.009 | -62.654
-6.5 | -0.745 | 0.01175 | -0.01 | -63.407
-6 | -0.7 | 0.01088 | -0.011 | -64.402
-5.5 | -0.642 | 0.01038 | -0.012 | -61.839
-5 | -0.578 | 0.00979 | -0.013 | -59.059
-4.5 | -0.513 | 0.00928 | -0.014 | -55.235
-4 | -0.445 | 0.00655 | -0.015 | -68.039
-3.5 | -0.377 | 0.00588 | -0.016 | -64.098
-3 | -0.308 | 0.00585 | -0.017 | -52.635
-2.5 | -0.238 | 0.0058 | -0.018 | -41.03
-2 | -0.168 | 0.0058 | -0.019 | -28.865
-1.5 | -0.097 | 0.0058 | -0.02 | -16.757
-1 | -0.027 | 0.0058 | -0.021 | -4.583
-0.5 | 0.044 | 0.00582 | -0.022 | 7.574
0 | 0.115 | 0.00585 | -0.023 | 19.622
0.5 | 0.185 | 0.00586 | -0.024 | 31.627
1 | 0.256 | 0.00588 | -0.025 | 43.509
1.5 | 0.327 | 0.00593 | -0.026 | 55.07
2 | 0.397 | 0.00595 | -0.027 | 66.735
2.5 | 0.466 | 0.00601 | -0.028 | 77.561
3 | 0.536 | 0.00608 | -0.029 | 88.128
3.5 | 0.604 | 0.00616 | -0.03 | 98.201
4 | 0.672 | 0.00631 | -0.031 | 106.61
4.5 | 0.739 | 0.00772 | -0.032 | 95.652
5 | 0.803 | 0.01087 | -0.033 | 73.818
5.5 | 0.854 | 0.01184 | -0.034 | 72.154
6 | 0.907 | 0.01251 | -0.034 | 72.521
6.5 | 0.952 | 0.01329 | -0.035 | 71.648
7 | 0.987 | 0.01425 | -0.036 | 69.24
7.5 | 1.002 | 0.0154 | -0.037 | 65.11
8 | 0.981 | 0.01698 | -0.038 | 57.753
8.5 | 0.812 | 0.01873 | -0.038 | 43.336
9 | 0.549 | 0.06251 | -0.019 | 8.786
9.5 | 0.577 | 0.0676 | -0.02 | 8.531
10 | 0.604 | 0.06965 | -0.02 | 8.674
10.5 | 0.631 | 0.07712 | -0.02 | 8.183
11 | 0.659 | 0.08827 | -0.021 | 7.465
11.5 | 0.686 | 0.09082 | -0.021 | 7.557
12 | 0.713 | 0.09548 | -0.022 | 7.472
12.5 | 0.742 | 0.09951 | -0.023 | 7.456
13 | 0.77 | 0.10329 | -0.024 | 7.45
13.5 | 0.797 | 0.10667 | -0.024 | 7.468
14 | 0.824 | 0.11197 | -0.025 | 7.359
14.5 | 0.854 | 0.11637 | -0.027 | 7.336
15 | 0.879 | 0.12408 | -0.027 | 7.088
15.5 | 0.907 | 0.12841 | -0.028 | 7.061
16 | 0.934 | 0.13272 | -0.029 | 7.039
16.5 | 0.964 | 0.13982 | -0.031 | 6.898
17 | 0.99 | 0.13836 | -0.031 | 7.154
17.5 | 1.017 | 0.14403 | -0.031 | 7.059
18 | 1.044 | 0.15267 | -0.032 | 6.839
18.5 | 1.074 | 0.15416 | -0.034 | 6.964
19 | 1.104 | 0.16182 | -0.035 | 6.82
19.5 | 1.126 | 0.16322 | -0.034 | 6.901
20 | 1.153 | 0.16966 | -0.035 | 6.797

## 64. Re 3M Mach 0.50 (2)
BIGFOIL.COM POLAR EXPORT
NACA64A115
NACA64A115 |  |  |  | Cl Max: | 1.0798 | at alpha= | 10 | deg
XFOIL ncrit=9 |  |  |  | L/D Max: | 85.4202 | at alpha= | 3.5 | deg
Re: | 3000000 |  |  | Cd Min: | 0.13972 | at alpha= | -14.5 | deg
Mach: | 0.5 |  |  | Cl=0 at alpha= | -0.67442 | deg
|  |  |  | @ Cl=0.1, Cd= | 0.0050364
|  |  |  | @ Cl=0.4, Cd= | 0.0053431
|  |  |  | @ Cl=0.6, Cd= | 0.0086584
alpha (deg) | Cl | Cd | Cm | Cl/Cd
-14.5 | -0.6103 | 0.13972 | -0.0212 | -4.368
-14 | -0.6312 | 0.12555 | -0.0287 | -5.0275
-13.5 | -0.6699 | 0.10938 | -0.0378 | -6.1245
-13 | -0.7038 | 0.09506 | -0.0457 | -7.4037
-12.5 | -0.7417 | 0.08 | -0.0539 | -9.2713
-12 | -0.7798 | 0.06562 | -0.0631 | -11.8836
-11.5 | -0.8142 | 0.05384 | -0.0697 | -15.1226
-11 | -0.8446 | 0.04414 | -0.0734 | -19.1346
-10.5 | -0.8752 | 0.03574 | -0.0741 | -24.488
-10 | -0.8746 | 0.02698 | -0.0787 | -32.4166
-9.5 | -0.8761 | 0.02148 | -0.0757 | -40.7868
-9 | -0.8633 | 0.01768 | -0.071 | -48.8292
-8.5 | -0.8397 | 0.01485 | -0.0658 | -56.5455
-8 | -0.7995 | 0.01316 | -0.0612 | -60.7523
-7 | -0.6975 | 0.01089 | -0.0538 | -64.0496
-6.5 | -0.6327 | 0.01012 | -0.0524 | -62.5198
-6 | -0.5625 | 0.00948 | -0.0522 | -59.3354
-5.5 | -0.5025 | 0.00897 | -0.0501 | -56.0201
-5 | -0.4441 | 0.0085 | -0.0478 | -52.2471
-4.5 | -0.3889 | 0.00804 | -0.045 | -48.3706
-4 | -0.3381 | 0.00754 | -0.0415 | -44.8408
-3.5 | -0.2959 | 0.00683 | -0.0366 | -43.3236
-3 | -0.2607 | 0.00593 | -0.0303 | -43.9629
-2.5 | -0.2182 | 0.0053 | -0.0254 | -41.1698
-2 | -0.1597 | 0.00519 | -0.0235 | -30.7707
-1.5 | -0.0995 | 0.0051 | -0.022 | -19.5098
-1 | -0.0392 | 0.00505 | -0.0207 | -7.7624
-0.5 | 0.021 | 0.00503 | -0.0193 | 4.175
0.5 | 0.1447 | 0.00504 | -0.0173 | 28.7103
1 | 0.2053 | 0.00508 | -0.0161 | 40.4134
1.5 | 0.2662 | 0.00514 | -0.0148 | 51.7899
2 | 0.3269 | 0.00521 | -0.0135 | 62.7447
2.5 | 0.387 | 0.00531 | -0.0119 | 72.8814
3 | 0.446 | 0.00546 | -0.01 | 81.685
3.5 | 0.498 | 0.00583 | -0.0068 | 85.4202
4 | 0.5274 | 0.00689 | 0.0006 | 76.5457
4.5 | 0.5617 | 0.00795 | 0.0068 | 70.6541
5 | 0.6136 | 0.00891 | 0.0094 | 68.8664
5.5 | 0.6826 | 0.00965 | 0.0089 | 70.7358
6 | 0.7461 | 0.01035 | 0.0098 | 72.087
6.5 | 0.8029 | 0.01112 | 0.0121 | 72.2032
7 | 0.8562 | 0.01201 | 0.0151 | 71.2906
7.5 | 0.9065 | 0.01306 | 0.0185 | 69.4104
8 | 0.953 | 0.01439 | 0.0222 | 66.2265
8.5 | 0.9966 | 0.01601 | 0.026 | 62.2486
9 | 1.0308 | 0.01827 | 0.0301 | 56.4204
9.5 | 1.075 | 0.022 | 0.0308 | 48.8636
10 | 1.0798 | 0.02637 | 0.0363 | 40.948
10.5 | 1.0749 | 0.03173 | 0.0409 | 33.8765
11 | 1.0628 | 0.0382 | 0.044 | 27.822
11.5 | 1.0331 | 0.04679 | 0.0447 | 22.0795
12 | 1.0009 | 0.05665 | 0.0427 | 17.6681
12.5 | 0.9577 | 0.06889 | 0.0377 | 13.9019
13 | 0.9263 | 0.08127 | 0.0312 | 11.3978
13.5 | 0.8933 | 0.09531 | 0.023 | 9.3726
14 | 0.8699 | 0.10856 | 0.0157 | 8.0131
14.5 | 0.8339 | 0.12391 | 0.0073 | 6.7299
15 | 0.8063 | 0.1386 | -0.0011 | 5.8175

## 65. Re 4M Mach 0.00 (1)
BIGFOIL.COM POLAR EXPORT
NACA64A115
NACA64A115 |  |  |  | Cl Max: | 1.259 | at alpha= | 13 | deg
JavaFoil+Calcfoil stall+Eppler ext transition |  |  |  | L/D Max: | 102.53 | at alpha= | 4 | deg
Re: | 4000000 |  |  | Cd Min: | 0.00538 | at alpha= | -3 | deg
Mach: | 0 |  |  | Cl=0 at alpha= | -0.81147 | deg
|  |  |  | @ Cl=0.1, Cd= | 0.0053905
|  |  |  | @ Cl=0.4, Cd= | 0.00549
|  |  |  | @ Cl=0.6, Cd= | 0.005924
alpha (deg) | Cl | Cd | Cm | Cl/Cd
-18.5 | -0.881 | 0.13213 | 0.006 | -6.671
-18 | -0.907 | 0.11985 | 0.006 | -7.567
-17.5 | -0.927 | 0.11283 | 0.006 | -8.216
-17 | -0.951 | 0.10139 | 0.005 | -9.38
-16.5 | -0.99 | 0.07939 | 0.005 | -12.475
-16 | -1.002 | 0.07585 | 0.005 | -13.206
-15.5 | -1.057 | 0.04752 | 0.005 | -22.242
-15 | -1.087 | 0.03493 | 0.004 | -31.137
-14.5 | -1.111 | 0.0263 | 0.004 | -42.254
-14 | -1.113 | 0.02399 | 0.003 | -46.414
-13.5 | -1.115 | 0.02128 | 0.002 | -52.396
-13 | -1.113 | 0.01876 | 0.002 | -59.35
-12.5 | -1.108 | 0.01685 | 0.001 | -65.749
-12 | -1.095 | 0.01561 | 0 | -70.184
-11.5 | -1.077 | 0.01463 | -0.001 | -73.615
-11 | -1.053 | 0.01379 | -0.001 | -76.374
-10.5 | -1.025 | 0.01295 | -0.002 | -79.187
-10 | -0.993 | 0.01236 | -0.003 | -80.382
-9.5 | -0.965 | 0.01154 | -0.004 | -83.68
-9 | -0.924 | 0.01103 | -0.005 | -83.736
-8.5 | -0.879 | 0.01056 | -0.006 | -83.284
-8 | -0.832 | 0.0101 | -0.006 | -82.363
-7.5 | -0.782 | 0.00973 | -0.007 | -80.37
-7 | -0.73 | 0.0094 | -0.008 | -77.679
-6.5 | -0.677 | 0.0091 | -0.009 | -74.329
-6 | -0.621 | 0.00884 | -0.01 | -70.273
-5.5 | -0.564 | 0.0085 | -0.011 | -66.373
-5 | -0.506 | 0.00818 | -0.012 | -61.865
-4.5 | -0.447 | 0.00719 | -0.012 | -62.184
-4 | -0.387 | 0.00594 | -0.013 | -65.204
-3.5 | -0.327 | 0.00543 | -0.014 | -60.273
-3 | -0.267 | 0.00538 | -0.015 | -49.601
-2.5 | -0.206 | 0.00538 | -0.016 | -38.319
-2 | -0.145 | 0.00538 | -0.017 | -26.999
-1.5 | -0.084 | 0.00538 | -0.018 | -15.655
-1 | -0.023 | 0.00538 | -0.018 | -4.279
-0.5 | 0.038 | 0.00538 | -0.019 | 7.093
0 | 0.099 | 0.00539 | -0.02 | 18.429
0.5 | 0.161 | 0.00542 | -0.021 | 29.632
1 | 0.222 | 0.00542 | -0.022 | 40.905
1.5 | 0.283 | 0.00544 | -0.023 | 52.02
2 | 0.344 | 0.00549 | -0.023 | 62.618
2.5 | 0.404 | 0.00549 | -0.024 | 73.676
3 | 0.465 | 0.00553 | -0.025 | 83.972
3.5 | 0.525 | 0.00556 | -0.026 | 94.392
4 | 0.584 | 0.0057 | -0.027 | 102.53
4.5 | 0.644 | 0.00654 | -0.028 | 98.379
5 | 0.702 | 0.00787 | -0.029 | 89.132
5.5 | 0.759 | 0.00911 | -0.029 | 83.332
6 | 0.814 | 0.00954 | -0.03 | 85.404
6.5 | 0.869 | 0.01004 | -0.031 | 86.499
7 | 0.921 | 0.01041 | -0.032 | 88.515
7.5 | 0.971 | 0.01082 | -0.033 | 89.779
8 | 1.02 | 0.01142 | -0.033 | 89.282
8.5 | 1.061 | 0.01196 | -0.034 | 88.674
9 | 1.097 | 0.01251 | -0.035 | 87.718
9.5 | 1.134 | 0.0131 | -0.035 | 86.543
10 | 1.168 | 0.01378 | -0.036 | 84.774
10.5 | 1.198 | 0.01441 | -0.037 | 83.151
11 | 1.222 | 0.0152 | -0.038 | 80.381
11.5 | 1.24 | 0.01599 | -0.038 | 77.519
12 | 1.252 | 0.01687 | -0.039 | 74.234
12.5 | 1.258 | 0.01804 | -0.039 | 69.73
13 | 1.259 | 0.01929 | -0.04 | 65.276
13.5 | 1.256 | 0.0205 | -0.041 | 61.252
14 | 1.247 | 0.02239 | -0.041 | 55.689
14.5 | 1.23 | 0.02521 | -0.041 | 48.79
15 | 1.211 | 0.02804 | -0.042 | 43.193
15.5 | 1.186 | 0.03221 | -0.042 | 36.809
16 | 1.154 | 0.03813 | -0.042 | 30.27
16.5 | 1.118 | 0.04613 | -0.041 | 24.241
17 | 1.069 | 0.06162 | -0.04 | 17.347
17.5 | 0.998 | 0.09423 | -0.036 | 10.594
18 | 0.96 | 0.11024 | -0.034 | 8.71

## 66. Re 4M Mach 0.00 (2)
BIGFOIL.COM POLAR EXPORT
NACA64A115
NACA64A115 |  |  |  | Cl Max: | 1.5832 | at alpha= | 20 | deg
XFOIL ncrit=9 |  |  |  | L/D Max: | 94.8542 | at alpha= | 10 | deg
Re: | 4000000 |  |  | Cd Min: | 0.05674 | at alpha= | 20 | deg
Mach: | 0 |  |  | Cl=0 at alpha= | -0.73764 | deg
|  |  |  | @ Cl=0.1, Cd= | 0.0044742
|  |  |  | @ Cl=0.4, Cd= | 0.0050498
|  |  |  | @ Cl=0.6, Cd= | 0.0077203
alpha (deg) | Cl | Cd | Cm | Cl/Cd
-20 | -1.4596 | 0.05658 | -0.0474 | -25.7971
-19.5 | -1.4775 | 0.04889 | -0.0493 | -30.2209
-19 | -1.4869 | 0.0426 | -0.0501 | -34.9038
-18.5 | -1.4846 | 0.03794 | -0.0502 | -39.1302
-18 | -1.4757 | 0.03415 | -0.0498 | -43.2123
-17.5 | -1.4629 | 0.03088 | -0.0491 | -47.3737
-17 | -1.4432 | 0.02832 | -0.0482 | -50.9605
-16.5 | -1.4283 | 0.02546 | -0.0468 | -56.0998
-16 | -1.407 | 0.02324 | -0.0452 | -60.5422
-15.5 | -1.3843 | 0.02126 | -0.0434 | -65.1129
-15 | -1.3575 | 0.01968 | -0.0415 | -68.9787
-14.5 | -1.3305 | 0.01825 | -0.0391 | -72.9041
-14 | -1.2982 | 0.01728 | -0.0369 | -75.1273
-13.5 | -1.2735 | 0.01604 | -0.0333 | -79.3953
-13 | -1.2518 | 0.015 | -0.0285 | -83.4533
-12.5 | -1.2079 | 0.014 | -0.0278 | -86.2786
-12 | -1.1497 | 0.01316 | -0.0298 | -87.3632
-11.5 | -1.0957 | 0.01256 | -0.0306 | -87.2373
-11 | -1.0531 | 0.01204 | -0.0288 | -87.4668
-10.5 | -1.0082 | 0.01149 | -0.0274 | -87.7459
-10 | -0.9605 | 0.01092 | -0.0265 | -87.9579
-9.5 | -0.911 | 0.0104 | -0.026 | -87.5962
-9 | -0.8593 | 0.01 | -0.0257 | -85.93
-8.5 | -0.8065 | 0.0096 | -0.0257 | -84.0104
-8 | -0.7523 | 0.0092 | -0.026 | -81.7717
-7.5 | -0.6953 | 0.00884 | -0.0268 | -78.6538
-7 | -0.6338 | 0.00852 | -0.0286 | -74.3897
-6.5 | -0.5694 | 0.00817 | -0.0311 | -69.694
-6 | -0.5127 | 0.00783 | -0.0317 | -65.4789
-5.5 | -0.4579 | 0.00753 | -0.0319 | -60.8101
-5 | -0.4054 | 0.00722 | -0.0316 | -56.1496
-4.5 | -0.3549 | 0.0069 | -0.0308 | -51.4348
-3.5 | -0.2644 | 0.00595 | -0.0269 | -44.437
-3 | -0.2245 | 0.00532 | -0.0239 | -42.1992
-2.5 | -0.1827 | 0.00481 | -0.0211 | -37.9834
-2 | -0.132 | 0.00468 | -0.0201 | -28.2051
-1.5 | -0.0806 | 0.00457 | -0.0193 | -17.6368
-1 | -0.0276 | 0.00451 | -0.0187 | -6.1197
-0.5 | 0.025 | 0.00448 | -0.0181 | 5.5804
0 | 0.0777 | 0.00447 | -0.0174 | 17.3826
0.5 | 0.1303 | 0.00448 | -0.0168 | 29.0848
1 | 0.1834 | 0.00452 | -0.0163 | 40.5752
1.5 | 0.2367 | 0.00458 | -0.0158 | 51.6812
2 | 0.2889 | 0.00466 | -0.0151 | 61.9957
2.5 | 0.3406 | 0.00478 | -0.0143 | 71.2552
3 | 0.3921 | 0.00493 | -0.0135 | 79.5335
4 | 0.4739 | 0.00617 | -0.0078 | 76.8071
4.5 | 0.5175 | 0.00685 | -0.0058 | 75.5474
5 | 0.5664 | 0.00743 | -0.0049 | 76.2315
5.5 | 0.6208 | 0.0079 | -0.0051 | 78.5823
6 | 0.6818 | 0.00832 | -0.0069 | 81.9471
7 | 0.8019 | 0.00914 | -0.01 | 87.7352
7.5 | 0.8557 | 0.00956 | -0.0102 | 89.5084
8 | 0.9082 | 0.01 | -0.0102 | 90.82
8.5 | 0.9589 | 0.01044 | -0.0097 | 91.8487
9 | 1.0062 | 0.01086 | -0.0087 | 92.6519
9.5 | 1.0535 | 0.01124 | -0.0077 | 93.7278
10 | 1.106 | 0.01166 | -0.0078 | 94.8542
10.5 | 1.1698 | 0.01242 | -0.0107 | 94.1868
11 | 1.2067 | 0.01318 | -0.008 | 91.5554
11.5 | 1.2427 | 0.01379 | -0.0051 | 90.116
12 | 1.2772 | 0.01454 | -0.0023 | 87.8404
12.5 | 1.3104 | 0.01543 | 0.0005 | 84.9255
13 | 1.3408 | 0.01653 | 0.0034 | 81.1131
13.5 | 1.368 | 0.01791 | 0.0064 | 76.3819
14 | 1.3949 | 0.0194 | 0.009 | 71.9021
14.5 | 1.4251 | 0.02075 | 0.011 | 68.6795
15 | 1.4539 | 0.02227 | 0.0129 | 65.2851
15.5 | 1.4769 | 0.02427 | 0.015 | 60.8529
16 | 1.4982 | 0.02649 | 0.0169 | 56.5572
16.5 | 1.5193 | 0.02882 | 0.0185 | 52.7169
17 | 1.5337 | 0.03179 | 0.0202 | 48.2447
17.5 | 1.5457 | 0.03513 | 0.0215 | 43.9994
18 | 1.547 | 0.03964 | 0.0227 | 39.0262
18.5 | 1.5734 | 0.04194 | 0.0229 | 37.5155
19 | 1.5767 | 0.04667 | 0.0231 | 33.784
19.5 | 1.5768 | 0.05194 | 0.023 | 30.3581
20 | 1.5832 | 0.05674 | 0.0224 | 27.9027

## 67. Re 4M Mach 0.10 (1)
BIGFOIL.COM POLAR EXPORT
NACA64A115
NACA64A115 |  |  |  | Cl Max: | 1.248 | at alpha= | 12.5 | deg
JavaFoil+Calcfoil stall+Eppler ext transition |  |  |  | L/D Max: | 102.864 | at alpha= | 4 | deg
Re: | 4000000 |  |  | Cd Min: | 0.00538 | at alpha= | -3 | deg
Mach: | 0.1 |  |  | Cl=0 at alpha= | -0.81147 | deg
|  |  |  | @ Cl=0.1, Cd= | 0.00541
|  |  |  | @ Cl=0.4, Cd= | 0.005491
|  |  |  | @ Cl=0.6, Cd= | 0.0059028
alpha (deg) | Cl | Cd | Cm | Cl/Cd
-18 | -0.86 | 0.1271 | 0.006 | -6.764
-17.5 | -0.883 | 0.11991 | 0.005 | -7.363
-17 | -0.908 | 0.11028 | 0.005 | -8.231
-16.5 | -0.926 | 0.10515 | 0.005 | -8.807
-16 | -0.95 | 0.09322 | 0.004 | -10.187
-15.5 | -0.987 | 0.07056 | 0.004 | -13.992
-15 | -1.05 | 0.04087 | 0.004 | -25.7
-14.5 | -1.087 | 0.0281 | 0.004 | -38.675
-14 | -1.089 | 0.02635 | 0.003 | -41.344
-13.5 | -1.098 | 0.02225 | 0.002 | -49.372
-13 | -1.1 | 0.01945 | 0.002 | -56.586
-12.5 | -1.097 | 0.01737 | 0.001 | -63.171
-12 | -1.088 | 0.01596 | 0 | -68.193
-11.5 | -1.072 | 0.01488 | -0.001 | -72.034
-11 | -1.05 | 0.01399 | -0.001 | -75.087
-10.5 | -1.024 | 0.01314 | -0.002 | -77.896
-10 | -0.993 | 0.0125 | -0.003 | -79.468
-9.5 | -0.967 | 0.01171 | -0.004 | -82.543
-9 | -0.926 | 0.01108 | -0.005 | -83.531
-8.5 | -0.882 | 0.01061 | -0.006 | -83.079
-8 | -0.835 | 0.01019 | -0.006 | -81.916
-7.5 | -0.785 | 0.00977 | -0.007 | -80.381
-7 | -0.733 | 0.00943 | -0.008 | -77.749
-6.5 | -0.68 | 0.00914 | -0.009 | -74.337
-6 | -0.624 | 0.0089 | -0.01 | -70.12
-5.5 | -0.567 | 0.00853 | -0.011 | -66.44
-5 | -0.508 | 0.0082 | -0.012 | -61.999
-4.5 | -0.449 | 0.00761 | -0.012 | -58.996
-4 | -0.389 | 0.00599 | -0.013 | -64.96
-3.5 | -0.329 | 0.00544 | -0.014 | -60.464
-3 | -0.268 | 0.00538 | -0.015 | -49.826
-2.5 | -0.207 | 0.00539 | -0.016 | -38.47
-2 | -0.146 | 0.00538 | -0.017 | -27.108
-1.5 | -0.085 | 0.00539 | -0.018 | -15.718
-1 | -0.023 | 0.00539 | -0.018 | -4.299
-0.5 | 0.038 | 0.00538 | -0.019 | 7.121
0 | 0.1 | 0.00541 | -0.02 | 18.457
0.5 | 0.161 | 0.00542 | -0.021 | 29.77
1 | 0.223 | 0.00542 | -0.022 | 41.073
1.5 | 0.284 | 0.00546 | -0.023 | 52.079
2 | 0.346 | 0.0055 | -0.024 | 62.902
2.5 | 0.406 | 0.00549 | -0.024 | 74.011
3 | 0.467 | 0.00554 | -0.025 | 84.336
3.5 | 0.527 | 0.00557 | -0.026 | 94.754
4 | 0.587 | 0.00571 | -0.027 | 102.864
4.5 | 0.647 | 0.0066 | -0.028 | 97.937
5 | 0.705 | 0.00858 | -0.029 | 82.237
5.5 | 0.762 | 0.00913 | -0.03 | 83.502
6 | 0.818 | 0.00964 | -0.03 | 84.835
6.5 | 0.872 | 0.01008 | -0.031 | 86.547
7 | 0.925 | 0.01049 | -0.032 | 88.141
7.5 | 0.975 | 0.01096 | -0.033 | 89.007
8 | 1.023 | 0.0115 | -0.034 | 89.002
8.5 | 1.061 | 0.01206 | -0.034 | 87.988
9 | 1.099 | 0.01263 | -0.035 | 87.044
9.5 | 1.135 | 0.01324 | -0.036 | 85.724
10 | 1.168 | 0.01394 | -0.036 | 83.81
10.5 | 1.197 | 0.01457 | -0.037 | 82.171
11 | 1.219 | 0.01534 | -0.038 | 79.482
11.5 | 1.235 | 0.01624 | -0.038 | 76.013
12 | 1.244 | 0.01724 | -0.039 | 72.162
12.5 | 1.248 | 0.01836 | -0.04 | 67.979
13 | 1.246 | 0.01976 | -0.04 | 63.025
13.5 | 1.238 | 0.02108 | -0.041 | 58.738
14 | 1.223 | 0.02361 | -0.041 | 51.804
14.5 | 1.203 | 0.0264 | -0.041 | 45.563
15 | 1.177 | 0.03036 | -0.041 | 38.761
15.5 | 1.147 | 0.03493 | -0.042 | 32.835
16 | 1.106 | 0.04334 | -0.041 | 25.523
16.5 | 1.052 | 0.05931 | -0.04 | 17.741
17 | 0.977 | 0.09232 | -0.035 | 10.586
17.5 | 0.931 | 0.11333 | -0.032 | 8.214

## 68. Re 4M Mach 0.10 (2)
BIGFOIL.COM POLAR EXPORT
NACA64A115
NACA64A115 |  |  |  | Cl Max: | 1.5647 | at alpha= | 19 | deg
XFOIL ncrit=9 |  |  |  | L/D Max: | 94.207 | at alpha= | 10 | deg
Re: | 4000000 |  |  | Cd Min: | 0.06331 | at alpha= | -20 | deg
Mach: | 0.1 |  |  | Cl=0 at alpha= | -0.7359 | deg
|  |  |  | @ Cl=0.1, Cd= | 0.0044842
|  |  |  | @ Cl=0.4, Cd= | 0.0050101
|  |  |  | @ Cl=0.6, Cd= | 0.0077426
alpha (deg) | Cl | Cd | Cm | Cl/Cd
-20 | -1.4254 | 0.06331 | -0.0472 | -22.5146
-19.5 | -1.4387 | 0.0556 | -0.0498 | -25.8759
-19 | -1.4615 | 0.04736 | -0.0517 | -30.8594
-18.5 | -1.4639 | 0.04182 | -0.0523 | -35.0048
-18 | -1.4613 | 0.03713 | -0.0523 | -39.3563
-17.5 | -1.4525 | 0.03331 | -0.0517 | -43.6055
-17 | -1.435 | 0.03039 | -0.0509 | -47.2195
-16.5 | -1.4235 | 0.02709 | -0.0495 | -52.5471
-16 | -1.4032 | 0.02464 | -0.048 | -56.9481
-15.5 | -1.3824 | 0.02237 | -0.0462 | -61.797
-15 | -1.3563 | 0.02061 | -0.0443 | -65.8079
-14.5 | -1.3305 | 0.01897 | -0.0419 | -70.1371
-14 | -1.2988 | 0.01784 | -0.0397 | -72.8027
-13.5 | -1.2727 | 0.01655 | -0.0363 | -76.9003
-13 | -1.2473 | 0.0155 | -0.0323 | -80.471
-12.5 | -1.205 | 0.01437 | -0.0314 | -83.8553
-12 | -1.1553 | 0.01341 | -0.0314 | -86.1521
-11.5 | -1.0993 | 0.01274 | -0.0325 | -86.2873
-11 | -1.0559 | 0.01218 | -0.0307 | -86.6913
-10.5 | -1.013 | 0.01163 | -0.0287 | -87.1023
-10 | -0.9646 | 0.0111 | -0.0278 | -86.9009
-9.5 | -0.9155 | 0.01051 | -0.027 | -87.1075
-9 | -0.8638 | 0.01008 | -0.0266 | -85.6944
-8.5 | -0.8103 | 0.0097 | -0.0266 | -83.5361
-8 | -0.7561 | 0.00926 | -0.0267 | -81.6523
-7.5 | -0.6986 | 0.00891 | -0.0275 | -78.4063
-7 | -0.6372 | 0.00856 | -0.0291 | -74.4393
-6.5 | -0.5723 | 0.00821 | -0.0316 | -69.7077
-6 | -0.5151 | 0.00787 | -0.0322 | -65.4511
-5.5 | -0.4601 | 0.00756 | -0.0323 | -60.8598
-5 | -0.4073 | 0.00725 | -0.032 | -56.1793
-4.5 | -0.3565 | 0.00692 | -0.0311 | -51.5173
-4 | -0.309 | 0.00652 | -0.0296 | -47.3926
-3.5 | -0.2656 | 0.00598 | -0.0272 | -44.4147
-3 | -0.2256 | 0.00534 | -0.0241 | -42.2472
-2.5 | -0.1838 | 0.00482 | -0.0213 | -38.1328
-2 | -0.1328 | 0.00469 | -0.0202 | -28.3156
-1.5 | -0.0813 | 0.00458 | -0.0193 | -17.7511
-0.5 | 0.0251 | 0.00448 | -0.0181 | 5.6027
0 | 0.0781 | 0.00448 | -0.0175 | 17.433
0.5 | 0.1309 | 0.00449 | -0.0169 | 29.1537
1 | 0.1843 | 0.00453 | -0.0163 | 40.6843
1.5 | 0.2378 | 0.00458 | -0.0158 | 51.9214
2 | 0.2903 | 0.00467 | -0.0151 | 62.1627
2.5 | 0.3423 | 0.00479 | -0.0143 | 71.4614
3 | 0.3941 | 0.00494 | -0.0134 | 79.7773
3.5 | 0.437 | 0.00545 | -0.0109 | 80.1835
4 | 0.4757 | 0.0062 | -0.0076 | 76.7258
5 | 0.5686 | 0.00748 | -0.0046 | 76.016
5.5 | 0.6236 | 0.00794 | -0.0048 | 78.539
6 | 0.6853 | 0.00836 | -0.0067 | 81.9737
6.5 | 0.7485 | 0.0088 | -0.0088 | 85.0568
7 | 0.8056 | 0.00919 | -0.0096 | 87.6605
7.5 | 0.8594 | 0.00964 | -0.0096 | 89.1494
8.5 | 0.9616 | 0.01052 | -0.0086 | 91.4068
9 | 1.0086 | 0.01096 | -0.0074 | 92.0255
9.5 | 1.057 | 0.01134 | -0.0065 | 93.2099
10 | 1.1107 | 0.01179 | -0.0068 | 94.207
10.5 | 1.1746 | 0.01262 | -0.0095 | 93.0745
11 | 1.2091 | 0.01336 | -0.0061 | 90.5015
11.5 | 1.2449 | 0.01403 | -0.0031 | 88.7313
12 | 1.2793 | 0.01485 | -0.0002 | 86.1481
12.5 | 1.3121 | 0.01582 | 0.0027 | 82.9393
13 | 1.3415 | 0.01706 | 0.0057 | 78.6342
13.5 | 1.3681 | 0.01856 | 0.0088 | 73.7123
14 | 1.3964 | 0.02005 | 0.0113 | 69.6459
14.5 | 1.426 | 0.02155 | 0.0134 | 66.1717
15 | 1.454 | 0.02322 | 0.0153 | 62.6184
15.5 | 1.4754 | 0.02547 | 0.0175 | 57.927
16 | 1.4956 | 0.02789 | 0.0194 | 53.625
16.5 | 1.5154 | 0.03046 | 0.021 | 49.7505
17 | 1.5216 | 0.03429 | 0.0229 | 44.3745
17.5 | 1.5326 | 0.03794 | 0.024 | 40.3954
18 | 1.5395 | 0.04217 | 0.0248 | 36.507
18.5 | 1.5644 | 0.0448 | 0.0249 | 34.9196
19 | 1.5647 | 0.05005 | 0.0249 | 31.2627
19.5 | 1.5622 | 0.05591 | 0.0244 | 27.9413
20 | 1.5616 | 0.06174 | 0.0235 | 25.2932

## 69. Re 4M Mach 0.25 (1)
BIGFOIL.COM POLAR EXPORT
NACA64A115
NACA64A115 |  |  |  | Cl Max: | 1.191 | at alpha= | 11 | deg
JavaFoil+Calcfoil stall+Eppler ext transition |  |  |  | L/D Max: | 104.412 | at alpha= | 4 | deg
Re: | 4000000 |  |  | Cd Min: | 0.00542 | at alpha= | -2 | deg
Mach: | 0.25 |  |  | Cl=0 at alpha= | -0.80952 | deg
|  |  |  | @ Cl=0.1, Cd= | 0.00544
|  |  |  | @ Cl=0.4, Cd= | 0.0055473
|  |  |  | @ Cl=0.6, Cd= | 0.0057731
alpha (deg) | Cl | Cd | Cm | Cl/Cd
-16.5 | -0.647 | 0.12801 | 0.004 | -5.052
-16 | -0.695 | 0.12086 | 0.003 | -5.752
-15.5 | -0.735 | 0.11258 | 0.003 | -6.533
-15 | -0.773 | 0.10271 | 0.003 | -7.521
-14.5 | -0.807 | 0.09288 | 0.003 | -8.691
-14 | -0.85 | 0.07537 | 0.002 | -11.275
-13.5 | -0.933 | 0.0406 | 0.002 | -22.981
-13 | -0.988 | 0.0258 | 0.002 | -38.297
-12.5 | -1.005 | 0.02261 | 0.001 | -44.478
-12 | -1.021 | 0.01894 | 0 | -53.921
-11.5 | -1.024 | 0.01703 | -0.001 | -60.158
-11 | -1.021 | 0.01532 | -0.002 | -66.659
-10.5 | -1.007 | 0.01432 | -0.002 | -70.328
-10 | -0.985 | 0.01349 | -0.003 | -73.018
-9.5 | -0.958 | 0.01262 | -0.004 | -75.912
-9 | -0.926 | 0.01197 | -0.005 | -77.383
-8.5 | -0.893 | 0.01114 | -0.006 | -80.191
-8 | -0.849 | 0.01061 | -0.007 | -79.96
-7.5 | -0.801 | 0.01014 | -0.008 | -78.976
-7 | -0.749 | 0.00977 | -0.008 | -76.697
-6.5 | -0.695 | 0.00942 | -0.009 | -73.864
-6 | -0.639 | 0.00912 | -0.01 | -70.113
-5.5 | -0.581 | 0.00883 | -0.011 | -65.871
-5 | -0.522 | 0.00843 | -0.012 | -61.912
-4.5 | -0.461 | 0.00793 | -0.013 | -58.152
-4 | -0.4 | 0.00621 | -0.014 | -64.327
-3.5 | -0.338 | 0.00549 | -0.015 | -61.527
-3 | -0.276 | 0.00543 | -0.015 | -50.771
-2.5 | -0.213 | 0.00543 | -0.016 | -39.214
-2 | -0.15 | 0.00542 | -0.017 | -27.652
-1.5 | -0.087 | 0.00542 | -0.018 | -16.043
-1 | -0.024 | 0.00543 | -0.019 | -4.385
-0.5 | 0.039 | 0.00544 | -0.02 | 7.242
0 | 0.103 | 0.00544 | -0.021 | 18.843
0.5 | 0.166 | 0.00546 | -0.022 | 30.389
1 | 0.229 | 0.00547 | -0.023 | 41.891
1.5 | 0.292 | 0.00548 | -0.023 | 53.305
2 | 0.355 | 0.00554 | -0.024 | 64.179
2.5 | 0.417 | 0.00555 | -0.025 | 75.181
3 | 0.48 | 0.00559 | -0.026 | 85.841
3.5 | 0.542 | 0.00564 | -0.027 | 96.07
4 | 0.603 | 0.00578 | -0.028 | 104.412
4.5 | 0.664 | 0.0069 | -0.029 | 96.231
5 | 0.724 | 0.00885 | -0.029 | 81.76
5.5 | 0.782 | 0.00943 | -0.03 | 82.936
6 | 0.838 | 0.01008 | -0.031 | 83.185
6.5 | 0.893 | 0.01048 | -0.032 | 85.202
7 | 0.945 | 0.01097 | -0.033 | 86.169
7.5 | 0.994 | 0.01153 | -0.034 | 86.219
8 | 1.032 | 0.0121 | -0.034 | 85.33
8.5 | 1.071 | 0.01277 | -0.035 | 83.877
9 | 1.106 | 0.01344 | -0.036 | 82.324
9.5 | 1.137 | 0.01418 | -0.037 | 80.197
10 | 1.163 | 0.01496 | -0.037 | 77.701
10.5 | 1.182 | 0.0159 | -0.038 | 74.322
11 | 1.191 | 0.01674 | -0.039 | 71.098
11.5 | 1.187 | 0.01823 | -0.039 | 65.109
12 | 1.176 | 0.01958 | -0.04 | 60.066
12.5 | 1.155 | 0.02144 | -0.04 | 53.847
13 | 1.123 | 0.02398 | -0.041 | 46.831
13.5 | 1.081 | 0.02726 | -0.041 | 39.656
14 | 1.017 | 0.03608 | -0.04 | 28.189
14.5 | 0.896 | 0.07381 | -0.034 | 12.14
15 | 0.816 | 0.10204 | -0.028 | 7.995
15.5 | 0.76 | 0.11366 | -0.026 | 6.688
16 | 0.702 | 0.12595 | -0.024 | 5.572

## 70. Re 4M Mach 0.25 (2)
BIGFOIL.COM POLAR EXPORT
NACA64A115
NACA64A115 |  |  |  | Cl Max: | 1.4551 | at alpha= | 17 | deg
XFOIL ncrit=9 |  |  |  | L/D Max: | 89.6661 | at alpha= | 9.5 | deg
Re: | 4000000 |  |  | Cd Min: | 0.13479 | at alpha= | -20 | deg
Mach: | 0.25 |  |  | Cl=0 at alpha= | -0.72854 | deg
|  |  |  | @ Cl=0.1, Cd= | 0.0045337
|  |  |  | @ Cl=0.4, Cd= | 0.0049776
|  |  |  | @ Cl=0.6, Cd= | 0.0078408
alpha (deg) | Cl | Cd | Cm | Cl/Cd
-20 | -1.051 | 0.13479 | -0.0163 | -7.7973
-19.5 | -1.1359 | 0.11217 | -0.0297 | -10.1266
-19 | -1.206 | 0.09303 | -0.0407 | -12.9636
-18.5 | -1.2509 | 0.07877 | -0.0485 | -15.8804
-18 | -1.2928 | 0.06601 | -0.0547 | -19.5849
-17.5 | -1.3158 | 0.05659 | -0.0583 | -23.2515
-17 | -1.3191 | 0.04997 | -0.0601 | -26.3978
-16.5 | -1.3457 | 0.04153 | -0.0615 | -32.4031
-16 | -1.3341 | 0.03725 | -0.0612 | -35.8148
-15.5 | -1.339 | 0.0319 | -0.0602 | -41.9749
-15 | -1.3194 | 0.02882 | -0.0588 | -45.7807
-14.5 | -1.3069 | 0.02535 | -0.0567 | -51.5542
-14 | -1.2841 | 0.02286 | -0.0544 | -56.1724
-13.5 | -1.2666 | 0.02022 | -0.0512 | -62.6409
-13 | -1.2378 | 0.01857 | -0.0481 | -66.6559
-12.5 | -1.209 | 0.01718 | -0.0443 | -70.3725
-12 | -1.179 | 0.01534 | -0.0411 | -76.8579
-11.5 | -1.1174 | 0.01401 | -0.043 | -79.7573
-11 | -1.0711 | 0.0132 | -0.0411 | -81.1439
-10.5 | -1.0282 | 0.01246 | -0.0384 | -82.5201
-10 | -0.9824 | 0.01189 | -0.036 | -82.6241
-9.5 | -0.9379 | 0.01124 | -0.0333 | -83.4431
-9 | -0.8869 | 0.01061 | -0.032 | -83.591
-8.5 | -0.8322 | 0.01012 | -0.0313 | -82.2332
-8 | -0.7758 | 0.00968 | -0.031 | -80.1446
-7.5 | -0.7184 | 0.00921 | -0.031 | -78.0022
-7 | -0.6562 | 0.0088 | -0.032 | -74.5682
-6.5 | -0.5879 | 0.00843 | -0.0344 | -69.739
-5.5 | -0.4713 | 0.00775 | -0.0348 | -60.8129
-5 | -0.4171 | 0.00741 | -0.0342 | -56.2888
-4.5 | -0.3646 | 0.00708 | -0.0332 | -51.4972
-4 | -0.3157 | 0.00666 | -0.0314 | -47.4024
-3.5 | -0.2713 | 0.00613 | -0.0288 | -44.2577
-2.5 | -0.1896 | 0.00489 | -0.0221 | -38.773
-2 | -0.1374 | 0.00473 | -0.0209 | -29.0486
-1.5 | -0.0845 | 0.00462 | -0.0198 | -18.29
0 | 0.0798 | 0.00453 | -0.0178 | 17.6159
0.5 | 0.1343 | 0.00454 | -0.0171 | 29.5815
1 | 0.1891 | 0.00458 | -0.0165 | 41.2882
1.5 | 0.244 | 0.00462 | -0.0158 | 52.8139
2 | 0.298 | 0.00472 | -0.015 | 63.1356
3 | 0.4049 | 0.00499 | -0.0132 | 81.1423
3.5 | 0.4472 | 0.00556 | -0.0101 | 80.4317
4 | 0.4863 | 0.00635 | -0.0065 | 76.5827
4.5 | 0.5307 | 0.00707 | -0.004 | 75.0636
5 | 0.5812 | 0.00768 | -0.0029 | 75.6771
5.5 | 0.6385 | 0.00817 | -0.0031 | 78.1518
6 | 0.7058 | 0.00863 | -0.0055 | 81.7845
6.5 | 0.7679 | 0.00908 | -0.0067 | 84.5705
7 | 0.8247 | 0.00955 | -0.0067 | 86.356
7.5 | 0.8764 | 0.01002 | -0.0056 | 87.4651
8 | 0.9262 | 0.01051 | -0.0041 | 88.1256
8.5 | 0.9763 | 0.01099 | -0.0026 | 88.8353
9.5 | 1.0742 | 0.01198 | 0.0005 | 89.6661
10 | 1.1222 | 0.01273 | 0.0021 | 88.154
10.5 | 1.1854 | 0.01367 | 0.0002 | 86.7154
11 | 1.22 | 0.01463 | 0.0041 | 83.3903
11.5 | 1.2543 | 0.01572 | 0.0076 | 79.7901
12 | 1.2862 | 0.01705 | 0.0111 | 75.437
12.5 | 1.314 | 0.01875 | 0.0147 | 70.08
13 | 1.3435 | 0.02047 | 0.0177 | 65.6326
13.5 | 1.3735 | 0.0223 | 0.0204 | 61.5919
14 | 1.3934 | 0.02493 | 0.0235 | 55.8925
14.5 | 1.4178 | 0.02738 | 0.0259 | 51.7823
15 | 1.437 | 0.03036 | 0.0281 | 47.332
15.5 | 1.4406 | 0.03476 | 0.0304 | 41.4442
16 | 1.45 | 0.03897 | 0.0319 | 37.2081
16.5 | 1.4507 | 0.04426 | 0.0328 | 32.7768
17 | 1.4551 | 0.04953 | 0.0331 | 29.3782
17.5 | 1.452 | 0.05589 | 0.0326 | 25.9796
18 | 1.4253 | 0.06526 | 0.0305 | 21.8403
18.5 | 1.4379 | 0.07049 | 0.0294 | 20.3986
19 | 1.4013 | 0.08212 | 0.0251 | 17.0641
19.5 | 1.3703 | 0.09381 | 0.0199 | 14.6072
20 | 1.3133 | 0.11009 | 0.0115 | 11.9293

## 71. Re 4M Mach 0.50 (1)
BIGFOIL.COM POLAR EXPORT
NACA64A115
NACA64A115 |  |  |  | Cl Max: | 1.154 | at alpha= | 20 | deg
JavaFoil+Calcfoil stall+Eppler ext transition |  |  |  | L/D Max: | 101.17 | at alpha= | 3.5 | deg
Re: | 4000000 |  |  | Cd Min: | 0.00558 | at alpha= | -1.5 | deg
Mach: | 0.5 |  |  | Cl=0 at alpha= | -0.80986 | deg
|  |  |  | @ Cl=0.1, Cd= | 0.00561
|  |  |  | @ Cl=0.4, Cd= | 0.0057226
|  |  |  | @ Cl=0.6, Cd= | 0.0059635
alpha (deg) | Cl | Cd | Cm | Cl/Cd
-20 | -1.069 | 0.16263 | 0.008 | -6.572
-19.5 | -1.046 | 0.15946 | 0.008 | -6.559
-19 | -1.016 | 0.15429 | 0.007 | -6.582
-18.5 | -0.986 | 0.14841 | 0.007 | -6.643
-18 | -0.959 | 0.14308 | 0.006 | -6.699
-17.5 | -0.931 | 0.13907 | 0.006 | -6.697
-17 | -0.906 | 0.13724 | 0.005 | -6.6
-16.5 | -0.876 | 0.13257 | 0.005 | -6.608
-16 | -0.848 | 0.12538 | 0.004 | -6.762
-15.5 | -0.82 | 0.12205 | 0.003 | -6.721
-15 | -0.793 | 0.11717 | 0.003 | -6.769
-14.5 | -0.766 | 0.11363 | 0.003 | -6.741
-14 | -0.737 | 0.10736 | 0.002 | -6.861
-13.5 | -0.709 | 0.10444 | 0.001 | -6.791
-13 | -0.682 | 0.09914 | 0.001 | -6.878
-12.5 | -0.654 | 0.09635 | 0.001 | -6.79
-12 | -0.626 | 0.08605 | 0 | -7.273
-11.5 | -0.598 | 0.07833 | 0 | -7.639
-11 | -0.571 | 0.07221 | -0.001 | -7.91
-10.5 | -0.542 | 0.07702 | -0.001 | -7.043
-10 | -0.516 | 0.06801 | -0.002 | -7.589
-9.5 | -0.535 | 0.03448 | -0.004 | -15.515
-9 | -0.459 | 0.06514 | -0.002 | -7.044
-8.5 | -0.485 | 0.0266 | -0.006 | -18.243
-8 | -0.793 | 0.01428 | -0.007 | -55.566
-7.5 | -0.808 | 0.01279 | -0.008 | -63.151
-7 | -0.786 | 0.01189 | -0.009 | -66.133
-6.5 | -0.752 | 0.01101 | -0.01 | -68.324
-6 | -0.7 | 0.01044 | -0.011 | -67.106
-5.5 | -0.642 | 0.00989 | -0.012 | -64.912
-5 | -0.578 | 0.00941 | -0.013 | -61.424
-4.5 | -0.513 | 0.00886 | -0.014 | -57.858
-4 | -0.445 | 0.00829 | -0.015 | -53.701
-3.5 | -0.377 | 0.00576 | -0.016 | -65.412
-3 | -0.308 | 0.00564 | -0.017 | -54.516
-2.5 | -0.238 | 0.00559 | -0.018 | -42.502
-2 | -0.168 | 0.00561 | -0.019 | -29.873
-1.5 | -0.097 | 0.00558 | -0.02 | -17.42
-1 | -0.027 | 0.00559 | -0.021 | -4.763
-0.5 | 0.044 | 0.00561 | -0.022 | 7.853
0 | 0.115 | 0.00561 | -0.023 | 20.44
0.5 | 0.185 | 0.00562 | -0.024 | 32.956
1 | 0.256 | 0.00566 | -0.025 | 45.245
1.5 | 0.327 | 0.0057 | -0.026 | 57.272
2 | 0.397 | 0.00572 | -0.027 | 69.415
2.5 | 0.466 | 0.00578 | -0.028 | 80.664
3 | 0.536 | 0.00586 | -0.029 | 91.496
3.5 | 0.604 | 0.00597 | -0.03 | 101.17
4 | 0.672 | 0.00696 | -0.031 | 96.603
4.5 | 0.739 | 0.00953 | -0.032 | 77.55
5 | 0.803 | 0.01031 | -0.033 | 77.856
5.5 | 0.863 | 0.01131 | -0.034 | 76.279
6 | 0.909 | 0.01192 | -0.035 | 76.261
6.5 | 0.954 | 0.01268 | -0.035 | 75.258
7 | 0.988 | 0.01358 | -0.036 | 72.79
7.5 | 1.004 | 0.01463 | -0.037 | 68.603
8 | 0.983 | 0.01609 | -0.038 | 61.078
8.5 | 0.815 | 0.01767 | -0.039 | 46.101
9 | 0.551 | 0.06108 | -0.021 | 9.021
9.5 | 0.578 | 0.06646 | -0.021 | 8.69
10 | 0.607 | 0.06665 | -0.023 | 9.114
10.5 | 0.632 | 0.07563 | -0.021 | 8.354
11 | 0.659 | 0.08688 | -0.021 | 7.586
11.5 | 0.687 | 0.07922 | -0.022 | 8.676
12 | 0.714 | 0.08884 | -0.022 | 8.04
12.5 | 0.743 | 0.09665 | -0.024 | 7.685
13 | 0.77 | 0.10001 | -0.024 | 7.697
13.5 | 0.797 | 0.10322 | -0.025 | 7.72
14 | 0.825 | 0.10841 | -0.026 | 7.609
14.5 | 0.855 | 0.11393 | -0.028 | 7.5
15 | 0.88 | 0.11915 | -0.027 | 7.385
15.5 | 0.907 | 0.12431 | -0.028 | 7.298
16 | 0.935 | 0.12911 | -0.029 | 7.246
16.5 | 0.966 | 0.13357 | -0.031 | 7.228
17 | 0.99 | 0.13323 | -0.031 | 7.433
17.5 | 1.017 | 0.139 | -0.031 | 7.319
18 | 1.045 | 0.14391 | -0.032 | 7.259
18.5 | 1.076 | 0.15011 | -0.034 | 7.17
19 | 1.106 | 0.15473 | -0.036 | 7.146
19.5 | 1.127 | 0.1554 | -0.035 | 7.251
20 | 1.154 | 0.16165 | -0.035 | 7.137

## 72. Re 4M Mach 0.50 (2)
BIGFOIL.COM POLAR EXPORT
NACA64A115
NACA64A115 |  |  |  | Cl Max: | -0.039 | at alpha= | -1 | deg
XFOIL ncrit=9 |  |  |  | L/D Max: | -5.0256 | at alpha= | -14.5 | deg
Re: | 4000000 |  |  | Cd Min: | 0.13073 | at alpha= | -14.5 | deg
Mach: | 0.5 |  |  | Cl=0 at alpha= | -99 | deg
|  |  |  | @ Cl=0.1, Cd= | 0.00478
|  |  |  | @ Cl=0.4, Cd= | 0.00478
|  |  |  | @ Cl=0.6, Cd= | 0.00478
alpha (deg) | Cl | Cd | Cm | Cl/Cd
-14.5 | -0.657 | 0.13073 | -0.0262 | -5.0256
-14 | -0.6769 | 0.11763 | -0.0335 | -5.7545
-13.5 | -0.712 | 0.10286 | -0.042 | -6.922
-13 | -0.7322 | 0.09083 | -0.0482 | -8.0612
-12.5 | -0.759 | 0.0772 | -0.0559 | -9.8316
-12 | -0.7929 | 0.06376 | -0.0645 | -12.4357
-11.5 | -0.8273 | 0.05228 | -0.0707 | -15.8244
-11 | -0.8628 | 0.04238 | -0.0741 | -20.3587
-10.5 | -0.89 | 0.03215 | -0.0787 | -27.6827
-10 | -0.9117 | 0.02435 | -0.0784 | -37.4415
-9.5 | -0.9132 | 0.01949 | -0.0739 | -46.8548
-9 | -0.897 | 0.01604 | -0.0687 | -55.9227
-8.5 | -0.87 | 0.01359 | -0.063 | -64.0177
-8 | -0.8266 | 0.01215 | -0.0581 | -68.0329
-7.5 | -0.7762 | 0.01108 | -0.0537 | -70.0542
-7 | -0.7195 | 0.01023 | -0.0503 | -70.3324
-6.5 | -0.6549 | 0.00962 | -0.0485 | -68.0769
-6 | -0.5814 | 0.00903 | -0.0488 | -64.3854
-5.5 | -0.5158 | 0.00857 | -0.0477 | -60.1867
-5 | -0.4544 | 0.00812 | -0.0459 | -55.9606
-4 | -0.3405 | 0.00732 | -0.0411 | -46.5164
-3.5 | -0.2928 | 0.00674 | -0.0371 | -43.4421
-3 | -0.2522 | 0.006 | -0.0318 | -42.0333
-2.5 | -0.2144 | 0.00521 | -0.026 | -41.1516
-2 | -0.1592 | 0.00497 | -0.0235 | -32.0322
-1.5 | -0.0999 | 0.00484 | -0.0219 | -20.6405
-1 | -0.039 | 0.00478 | -0.0207 | -8.159

## 73. Re 5M Mach 0.00 (1)
BIGFOIL.COM POLAR EXPORT
NACA64A115
NACA64A115 |  |  |  | Cl Max: | 1.263 | at alpha= | 13 | deg
JavaFoil+Calcfoil stall+Eppler ext transition |  |  |  | L/D Max: | 95.29 | at alpha= | 3.5 | deg
Re: | 5000000 |  |  | Cd Min: | 0.00524 | at alpha= | -2.5 | deg
Mach: | 0 |  |  | Cl=0 at alpha= | -0.81147 | deg
|  |  |  | @ Cl=0.1, Cd= | 0.0052602
|  |  |  | @ Cl=0.4, Cd= | 0.005358
|  |  |  | @ Cl=0.6, Cd= | 0.0064013
alpha (deg) | Cl | Cd | Cm | Cl/Cd
-18.5 | -0.886 | 0.12567 | 0.006 | -7.054
-18 | -0.915 | 0.11097 | 0.006 | -8.249
-17.5 | -0.938 | 0.10273 | 0.006 | -9.128
-17 | -0.971 | 0.08543 | 0.006 | -11.372
-16.5 | -1.034 | 0.05381 | 0.006 | -19.221
-16 | -1.047 | 0.05097 | 0.005 | -20.549
-15.5 | -1.076 | 0.0391 | 0.005 | -27.522
-15 | -1.099 | 0.03067 | 0.004 | -35.833
-14.5 | -1.117 | 0.02423 | 0.004 | -46.127
-14 | -1.119 | 0.0222 | 0.003 | -50.419
-13.5 | -1.12 | 0.0199 | 0.002 | -56.271
-13 | -1.119 | 0.01758 | 0.002 | -63.64
-12.5 | -1.113 | 0.0159 | 0.001 | -69.964
-12 | -1.098 | 0.01487 | 0 | -73.862
-11.5 | -1.079 | 0.01398 | -0.001 | -77.159
-11 | -1.055 | 0.01322 | -0.001 | -79.801
-10.5 | -1.027 | 0.01242 | -0.002 | -82.716
-10 | -0.997 | 0.01186 | -0.003 | -84.019
-9.5 | -0.965 | 0.01111 | -0.004 | -86.875
-9 | -0.924 | 0.01064 | -0.005 | -86.818
-8.5 | -0.879 | 0.01013 | -0.006 | -86.765
-8 | -0.832 | 0.00977 | -0.006 | -85.149
-7.5 | -0.782 | 0.00942 | -0.007 | -83.057
-7 | -0.73 | 0.00912 | -0.008 | -80.103
-6.5 | -0.677 | 0.00883 | -0.009 | -76.606
-6 | -0.621 | 0.00859 | -0.01 | -72.348
-5.5 | -0.564 | 0.00824 | -0.011 | -68.471
-5 | -0.506 | 0.00794 | -0.012 | -63.752
-4.5 | -0.447 | 0.00756 | -0.012 | -59.161
-4 | -0.387 | 0.00631 | -0.013 | -61.355
-3.5 | -0.327 | 0.00567 | -0.014 | -57.753
-3 | -0.267 | 0.0053 | -0.015 | -50.33
-2.5 | -0.206 | 0.00524 | -0.016 | -39.376
-2 | -0.145 | 0.00525 | -0.017 | -27.674
-1.5 | -0.084 | 0.00525 | -0.018 | -16.052
-1 | -0.023 | 0.00525 | -0.018 | -4.393
-0.5 | 0.038 | 0.00525 | -0.019 | 7.26
0 | 0.099 | 0.00526 | -0.02 | 18.892
0.5 | 0.161 | 0.00527 | -0.021 | 30.456
1 | 0.222 | 0.0053 | -0.022 | 41.825
1.5 | 0.283 | 0.00532 | -0.023 | 53.207
2 | 0.344 | 0.00533 | -0.023 | 64.501
2.5 | 0.404 | 0.00536 | -0.024 | 75.39
3 | 0.465 | 0.0054 | -0.025 | 85.996
3.5 | 0.525 | 0.00551 | -0.026 | 95.29
4 | 0.584 | 0.00622 | -0.027 | 93.909
4.5 | 0.644 | 0.0069 | -0.028 | 93.271
5 | 0.702 | 0.00833 | -0.029 | 84.253
5.5 | 0.759 | 0.00882 | -0.029 | 86.006
6 | 0.814 | 0.00925 | -0.03 | 88.063
6.5 | 0.869 | 0.00971 | -0.031 | 89.475
7 | 0.921 | 0.01006 | -0.032 | 91.558
7.5 | 0.971 | 0.01046 | -0.033 | 92.877
8 | 1.02 | 0.01094 | -0.033 | 93.207
8.5 | 1.065 | 0.0115 | -0.034 | 92.655
9 | 1.1 | 0.01202 | -0.035 | 91.564
9.5 | 1.136 | 0.01259 | -0.036 | 90.224
10 | 1.169 | 0.01325 | -0.036 | 88.282
10.5 | 1.2 | 0.01384 | -0.037 | 86.681
11 | 1.223 | 0.01459 | -0.038 | 83.84
11.5 | 1.242 | 0.01531 | -0.038 | 81.083
12 | 1.254 | 0.01614 | -0.039 | 77.707
12.5 | 1.261 | 0.01719 | -0.04 | 73.388
13 | 1.263 | 0.01835 | -0.04 | 68.817
13.5 | 1.259 | 0.01965 | -0.041 | 64.07
14 | 1.25 | 0.0213 | -0.041 | 58.705
14.5 | 1.235 | 0.02358 | -0.041 | 52.38
15 | 1.217 | 0.02606 | -0.042 | 46.687
15.5 | 1.193 | 0.02964 | -0.042 | 40.234
16 | 1.164 | 0.03433 | -0.042 | 33.906
16.5 | 1.131 | 0.04017 | -0.042 | 28.168
17 | 1.089 | 0.0507 | -0.041 | 21.481
17.5 | 1.043 | 0.06524 | -0.04 | 15.984
18 | 0.985 | 0.09008 | -0.038 | 10.934

## 74. Re 5M Mach 0.00 (2)
BIGFOIL.COM POLAR EXPORT
NACA64A115
NACA64A115 |  |  |  | Cl Max: | 0.025 | at alpha= | -0.5 | deg
XFOIL ncrit=9 |  |  |  | L/D Max: | 5.7604 | at alpha= | -0.5 | deg
Re: | 5000000 |  |  | Cd Min: | 0.04802 | at alpha= | -20 | deg
Mach: | 0 |  |  | Cl=0 at alpha= | -0.73946 | deg
|  |  |  | @ Cl=0.1, Cd= | 0.00434
|  |  |  | @ Cl=0.4, Cd= | 0.00434
|  |  |  | @ Cl=0.6, Cd= | 0.00434
alpha (deg) | Cl | Cd | Cm | Cl/Cd
-20 | -1.534 | 0.04802 | -0.0492 | -31.945
-19.5 | -1.5239 | 0.04382 | -0.0499 | -34.7764
-19 | -1.5096 | 0.04026 | -0.0502 | -37.4963
-18.5 | -1.5094 | 0.03554 | -0.05 | -42.4705
-18 | -1.4995 | 0.03198 | -0.0493 | -46.8887
-17.5 | -1.4921 | 0.02837 | -0.0481 | -52.5943
-17 | -1.4764 | 0.02561 | -0.0467 | -57.6494
-16.5 | -1.4589 | 0.02311 | -0.045 | -63.1285
-16 | -1.4346 | 0.02122 | -0.0433 | -67.606
-15.5 | -1.4113 | 0.01941 | -0.0412 | -72.7099
-15 | -1.3835 | 0.01804 | -0.039 | -76.6907
-14.5 | -1.356 | 0.01678 | -0.0363 | -80.8105
-14 | -1.3248 | 0.01586 | -0.0336 | -83.5309
-13.5 | -1.2984 | 0.0149 | -0.0297 | -87.1409
-13 | -1.2579 | 0.01415 | -0.0282 | -88.8975
-12.5 | -1.2026 | 0.01333 | -0.0296 | -90.2176
-12 | -1.152 | 0.01252 | -0.03 | -92.0128
-11.5 | -1.112 | 0.01194 | -0.0277 | -93.1323
-11 | -1.0687 | 0.01141 | -0.026 | -93.6635
-10.5 | -1.0206 | 0.01091 | -0.0252 | -93.5472
-10 | -0.9698 | 0.01051 | -0.0248 | -92.274
-9.5 | -0.9203 | 0.01 | -0.0242 | -92.03
-9 | -0.8687 | 0.00958 | -0.024 | -90.6785
-8.5 | -0.8147 | 0.00924 | -0.0242 | -88.171
-8 | -0.7599 | 0.00888 | -0.0245 | -85.5743
-7.5 | -0.7035 | 0.00853 | -0.0252 | -82.4736
-7 | -0.6438 | 0.00819 | -0.0266 | -78.6081
-6.5 | -0.5766 | 0.00789 | -0.0296 | -73.0798
-6 | -0.5186 | 0.00758 | -0.0306 | -68.4169
-5.5 | -0.4625 | 0.00731 | -0.031 | -63.2695
-5 | -0.4088 | 0.00702 | -0.0309 | -58.2336
-4.5 | -0.357 | 0.00673 | -0.0304 | -53.0461
-4 | -0.3073 | 0.00641 | -0.0293 | -47.9407
-3.5 | -0.2617 | 0.00595 | -0.0274 | -43.9832
-3 | -0.2198 | 0.00539 | -0.0248 | -40.7792
-2 | -0.1308 | 0.00459 | -0.0204 | -28.4967
-1.5 | -0.0796 | 0.00445 | -0.0195 | -17.8876
-1 | -0.0272 | 0.00438 | -0.0188 | -6.21
-0.5 | 0.025 | 0.00434 | -0.0181 | 5.7604

## 75. Re 5M Mach 0.10 (1)
BIGFOIL.COM POLAR EXPORT
NACA64A115
NACA64A115 |  |  |  | Cl Max: | 1.251 | at alpha= | 12.5 | deg
JavaFoil+Calcfoil stall+Eppler ext transition |  |  |  | L/D Max: | 95.652 | at alpha= | 3.5 | deg
Re: | 5000000 |  |  | Cd Min: | 0.00524 | at alpha= | -2.5 | deg
Mach: | 0.1 |  |  | Cl=0 at alpha= | -0.81147 | deg
|  |  |  | @ Cl=0.1, Cd= | 0.00526
|  |  |  | @ Cl=0.4, Cd= | 0.005357
|  |  |  | @ Cl=0.6, Cd= | 0.006413
alpha (deg) | Cl | Cd | Cm | Cl/Cd
-18 | -0.865 | 0.12068 | 0.006 | -7.168
-17.5 | -0.889 | 0.11283 | 0.006 | -7.882
-17 | -0.917 | 0.10123 | 0.005 | -9.061
-16.5 | -0.937 | 0.09594 | 0.005 | -9.764
-16 | -0.976 | 0.07517 | 0.005 | -12.979
-15.5 | -1.033 | 0.04711 | 0.005 | -21.926
-15 | -1.067 | 0.03431 | 0.004 | -31.092
-14.5 | -1.094 | 0.02567 | 0.004 | -42.605
-14 | -1.096 | 0.02413 | 0.003 | -45.436
-13.5 | -1.104 | 0.02073 | 0.002 | -53.231
-13 | -1.106 | 0.01821 | 0.002 | -60.723
-12.5 | -1.102 | 0.01633 | 0.001 | -67.532
-12 | -1.091 | 0.01516 | 0 | -71.999
-11.5 | -1.074 | 0.0142 | -0.001 | -75.635
-11 | -1.052 | 0.01341 | -0.001 | -78.467
-10.5 | -1.026 | 0.01261 | -0.002 | -81.334
-10 | -0.995 | 0.012 | -0.003 | -82.903
-9.5 | -0.967 | 0.01119 | -0.004 | -86.41
-9 | -0.926 | 0.01069 | -0.005 | -86.616
-8.5 | -0.882 | 0.01023 | -0.006 | -86.207
-8 | -0.835 | 0.00981 | -0.006 | -85.09
-7.5 | -0.785 | 0.00945 | -0.007 | -83.076
-7 | -0.733 | 0.00915 | -0.008 | -80.16
-6.5 | -0.68 | 0.00886 | -0.009 | -76.709
-6 | -0.624 | 0.00864 | -0.01 | -72.197
-5.5 | -0.567 | 0.00833 | -0.011 | -68.091
-5 | -0.508 | 0.00795 | -0.012 | -63.961
-4.5 | -0.449 | 0.00756 | -0.012 | -59.443
-4 | -0.389 | 0.00633 | -0.013 | -61.503
-3.5 | -0.329 | 0.00571 | -0.014 | -57.574
-3 | -0.268 | 0.00531 | -0.015 | -50.555
-2.5 | -0.207 | 0.00524 | -0.016 | -39.557
-2 | -0.146 | 0.00525 | -0.017 | -27.804
-1.5 | -0.085 | 0.00525 | -0.018 | -16.128
-1 | -0.023 | 0.00525 | -0.018 | -4.414
-0.5 | 0.038 | 0.00526 | -0.019 | 7.289
0 | 0.1 | 0.00526 | -0.02 | 18.97
0.5 | 0.161 | 0.00528 | -0.021 | 30.575
1 | 0.223 | 0.00531 | -0.022 | 41.986
1.5 | 0.284 | 0.00532 | -0.023 | 53.452
2 | 0.346 | 0.00533 | -0.024 | 64.8
2.5 | 0.406 | 0.00536 | -0.024 | 75.727
3 | 0.467 | 0.00541 | -0.025 | 86.262
3.5 | 0.527 | 0.00551 | -0.026 | 95.652
4 | 0.587 | 0.00627 | -0.027 | 93.684
4.5 | 0.647 | 0.00693 | -0.028 | 93.374
5 | 0.705 | 0.00839 | -0.029 | 84.03
5.5 | 0.762 | 0.00884 | -0.03 | 86.215
6 | 0.818 | 0.00929 | -0.03 | 88.082
6.5 | 0.872 | 0.00974 | -0.031 | 89.534
7 | 0.925 | 0.0101 | -0.032 | 91.547
7.5 | 0.975 | 0.01051 | -0.033 | 92.779
8 | 1.023 | 0.01108 | -0.034 | 92.334
8.5 | 1.068 | 0.01165 | -0.034 | 91.7
9 | 1.102 | 0.01213 | -0.035 | 90.825
9.5 | 1.137 | 0.01272 | -0.036 | 89.397
10 | 1.17 | 0.0134 | -0.036 | 87.307
10.5 | 1.199 | 0.014 | -0.037 | 85.663
11 | 1.221 | 0.01472 | -0.038 | 82.923
11.5 | 1.237 | 0.01556 | -0.038 | 79.509
12 | 1.247 | 0.01648 | -0.039 | 75.667
12.5 | 1.251 | 0.01749 | -0.04 | 71.541
13 | 1.249 | 0.01879 | -0.04 | 66.456
13.5 | 1.242 | 0.02019 | -0.041 | 61.518
14 | 1.228 | 0.02233 | -0.041 | 54.98
14.5 | 1.208 | 0.02462 | -0.042 | 49.083
15 | 1.183 | 0.02801 | -0.042 | 42.251
15.5 | 1.155 | 0.03174 | -0.042 | 36.39
16 | 1.119 | 0.03784 | -0.042 | 29.58
16.5 | 1.074 | 0.04834 | -0.041 | 22.209
17 | 1.023 | 0.06293 | -0.04 | 16.264
17.5 | 0.947 | 0.09907 | -0.035 | 9.562

## 76. Re 5M Mach 0.10 (2)
BIGFOIL.COM POLAR EXPORT
NACA64A115
NACA64A115 |  |  |  | Cl Max: | 1.6119 | at alpha= | 19.5 | deg
XFOIL ncrit=9 |  |  |  | L/D Max: | 98.4091 | at alpha= | 10.5 | deg
Re: | 5000000 |  |  | Cd Min: | 0.05626 | at alpha= | 20 | deg
Mach: | 0.1 |  |  | Cl=0 at alpha= | -0.73859 | deg
|  |  |  | @ Cl=0.1, Cd= | 0.00435
|  |  |  | @ Cl=0.4, Cd= | 0.0050441
|  |  |  | @ Cl=0.6, Cd= | 0.0075201
alpha (deg) | Cl | Cd | Cm | Cl/Cd
-20 | -1.5114 | 0.05294 | -0.0505 | -28.5493
-19.5 | -1.5031 | 0.0483 | -0.0515 | -31.1201
-19 | -1.4926 | 0.04401 | -0.0522 | -33.915
-18.5 | -1.4967 | 0.03858 | -0.0523 | -38.7947
-18 | -1.4824 | 0.03513 | -0.0521 | -42.1976
-17.5 | -1.4785 | 0.031 | -0.0511 | -47.6935
-17 | -1.4694 | 0.02753 | -0.0497 | -53.3745
-16.5 | -1.455 | 0.0246 | -0.048 | -59.1463
-16 | -1.4312 | 0.02253 | -0.0464 | -63.5242
-15.5 | -1.4106 | 0.02039 | -0.0442 | -69.181
-15 | -1.3834 | 0.01883 | -0.042 | -73.4679
-14.5 | -1.3569 | 0.01738 | -0.0393 | -78.0725
-14 | -1.3259 | 0.01634 | -0.0366 | -81.1444
-13.5 | -1.2994 | 0.01525 | -0.0328 | -85.2066
-13 | -1.2589 | 0.01448 | -0.0312 | -86.9406
-12.5 | -1.2085 | 0.01365 | -0.0314 | -88.5348
-12 | -1.1553 | 0.01275 | -0.0321 | -90.6118
-11.5 | -1.1148 | 0.0121 | -0.0299 | -92.1322
-11 | -1.0736 | 0.01157 | -0.0275 | -92.7917
-10.5 | -1.0259 | 0.01105 | -0.0264 | -92.8416
-10 | -0.975 | 0.01061 | -0.0259 | -91.8944
-9.5 | -0.9248 | 0.01011 | -0.0253 | -91.4738
-9 | -0.8733 | 0.00966 | -0.0249 | -90.4037
-8.5 | -0.8191 | 0.0093 | -0.0249 | -88.0753
-8 | -0.7636 | 0.00895 | -0.0253 | -85.3184
-7.5 | -0.7072 | 0.00858 | -0.0258 | -82.4242
-7 | -0.6472 | 0.00824 | -0.0271 | -78.5437
-6.5 | -0.5795 | 0.00793 | -0.0301 | -73.0769
-6 | -0.5213 | 0.00762 | -0.031 | -68.4121
-5.5 | -0.4648 | 0.00734 | -0.0314 | -63.3243
-5 | -0.4109 | 0.00704 | -0.0312 | -58.3665
-4.5 | -0.3588 | 0.00675 | -0.0307 | -53.1556
-4 | -0.3084 | 0.00644 | -0.0297 | -47.8882
-3.5 | -0.263 | 0.00597 | -0.0277 | -44.0536
-3 | -0.2207 | 0.00541 | -0.025 | -40.7948
-2.5 | -0.1789 | 0.00489 | -0.0222 | -36.5849
-2 | -0.1317 | 0.0046 | -0.0204 | -28.6304
-1.5 | -0.0802 | 0.00446 | -0.0195 | -17.9821
-1 | -0.0275 | 0.00439 | -0.0189 | -6.2642
-0.5 | 0.0251 | 0.00435 | -0.0181 | 5.7701
0 | 0.0784 | 0.00435 | -0.0176 | 18.023
0.5 | 0.1313 | 0.00435 | -0.0169 | 30.1839
1 | 0.1847 | 0.00439 | -0.0164 | 42.0729
1.5 | 0.2385 | 0.00444 | -0.0159 | 53.7162
2 | 0.2903 | 0.00457 | -0.0151 | 63.523
2.5 | 0.3424 | 0.00469 | -0.0143 | 73.0064
3 | 0.3924 | 0.00491 | -0.0131 | 79.9185
3.5 | 0.4315 | 0.0056 | -0.0099 | 77.0536
4 | 0.4727 | 0.0063 | -0.0071 | 75.0317
4.5 | 0.5208 | 0.00685 | -0.0059 | 76.0292
5 | 0.5735 | 0.00734 | -0.0056 | 78.1335
5.5 | 0.6309 | 0.00773 | -0.0064 | 81.6171
6 | 0.6966 | 0.00813 | -0.0091 | 85.6827
7 | 0.8139 | 0.00891 | -0.0112 | 91.3468
7.5 | 0.8681 | 0.0093 | -0.0113 | 93.3441
8 | 0.9206 | 0.00974 | -0.0111 | 94.5175
8.5 | 0.9721 | 0.01016 | -0.0106 | 95.6791
9 | 1.0189 | 0.0106 | -0.0093 | 96.1226
9.5 | 1.0667 | 0.01099 | -0.0082 | 97.061
10 | 1.1135 | 0.0114 | -0.0069 | 97.6754
10.5 | 1.1691 | 0.01188 | -0.0077 | 98.4091
11 | 1.2272 | 0.01261 | -0.0092 | 97.3196
11.5 | 1.2621 | 0.01325 | -0.0058 | 95.2528
12 | 1.2953 | 0.01407 | -0.0026 | 92.0611
12.5 | 1.3275 | 0.01502 | 0.0006 | 88.3822
13 | 1.3581 | 0.01613 | 0.0037 | 84.1971
13.5 | 1.3915 | 0.01717 | 0.0061 | 81.0425
14 | 1.4212 | 0.01849 | 0.0087 | 76.8632
14.5 | 1.4502 | 0.01993 | 0.0111 | 72.7647
15 | 1.4779 | 0.02155 | 0.0133 | 68.58
15.5 | 1.4981 | 0.02377 | 0.0159 | 63.0248
16 | 1.5201 | 0.02597 | 0.0179 | 58.5329
16.5 | 1.5389 | 0.02852 | 0.0198 | 53.9586
17 | 1.5585 | 0.03113 | 0.0214 | 50.0642
17.5 | 1.5721 | 0.03436 | 0.0228 | 45.7538
18 | 1.5845 | 0.03787 | 0.0239 | 41.8405
18.5 | 1.602 | 0.04105 | 0.0244 | 39.0256
19 | 1.6087 | 0.04546 | 0.0248 | 35.3872
19.5 | 1.6119 | 0.05039 | 0.0248 | 31.9885
20 | 1.6088 | 0.05626 | 0.0243 | 28.5958

## 77. Re 5M Mach 0.25 (1)
BIGFOIL.COM POLAR EXPORT
NACA64A115
NACA64A115 |  |  |  | Cl Max: | 1.193 | at alpha= | 11 | deg
JavaFoil+Calcfoil stall+Eppler ext transition |  |  |  | L/D Max: | 97.307 | at alpha= | 3.5 | deg
Re: | 5000000 |  |  | Cd Min: | 0.00528 | at alpha= | -1 | deg
Mach: | 0.25 |  |  | Cl=0 at alpha= | -0.80952 | deg
|  |  |  | @ Cl=0.1, Cd= | 0.0052895
|  |  |  | @ Cl=0.4, Cd= | 0.0054045
|  |  |  | @ Cl=0.6, Cd= | 0.0064067
alpha (deg) | Cl | Cd | Cm | Cl/Cd
-16.5 | -0.648 | 0.12618 | 0.004 | -5.135
-16 | -0.697 | 0.11753 | 0.004 | -5.927
-15.5 | -0.737 | 0.10897 | 0.003 | -6.767
-15 | -0.776 | 0.09858 | 0.003 | -7.876
-14.5 | -0.815 | 0.08604 | 0.003 | -9.477
-14 | -0.907 | 0.04445 | 0.003 | -20.408
-13.5 | -0.955 | 0.03197 | 0.002 | -29.883
-13 | -0.995 | 0.02351 | 0.002 | -42.337
-12.5 | -1.011 | 0.02091 | 0.001 | -48.369
-12 | -1.026 | 0.01772 | 0 | -57.907
-11.5 | -1.03 | 0.016 | -0.001 | -64.343
-11 | -1.024 | 0.01463 | -0.002 | -69.982
-10.5 | -1.009 | 0.01372 | -0.002 | -73.538
-10 | -0.987 | 0.01295 | -0.003 | -76.178
-9.5 | -0.96 | 0.0121 | -0.004 | -79.318
-9 | -0.934 | 0.01137 | -0.005 | -82.128
-8.5 | -0.893 | 0.01075 | -0.006 | -83.097
-8 | -0.849 | 0.01027 | -0.007 | -82.667
-7.5 | -0.801 | 0.00981 | -0.008 | -81.609
-7 | -0.749 | 0.00946 | -0.008 | -79.18
-6.5 | -0.695 | 0.00913 | -0.009 | -76.169
-6 | -0.639 | 0.00885 | -0.01 | -72.226
-5.5 | -0.581 | 0.00857 | -0.011 | -67.829
-5 | -0.522 | 0.00822 | -0.012 | -63.495
-4.5 | -0.461 | 0.00773 | -0.013 | -59.629
-4 | -0.4 | 0.00649 | -0.014 | -61.572
-3.5 | -0.338 | 0.00586 | -0.015 | -57.701
-3 | -0.276 | 0.00537 | -0.015 | -51.311
-2.5 | -0.213 | 0.00529 | -0.016 | -40.216
-2 | -0.15 | 0.00529 | -0.017 | -28.362
-1.5 | -0.087 | 0.00529 | -0.018 | -16.456
-1 | -0.024 | 0.00528 | -0.019 | -4.503
-0.5 | 0.039 | 0.00528 | -0.02 | 7.464
0 | 0.103 | 0.00529 | -0.021 | 19.379
0.5 | 0.166 | 0.00533 | -0.022 | 31.103
1 | 0.229 | 0.00534 | -0.023 | 42.853
1.5 | 0.292 | 0.00536 | -0.023 | 54.542
2 | 0.355 | 0.00539 | -0.024 | 65.908
2.5 | 0.417 | 0.00541 | -0.025 | 77.16
3 | 0.48 | 0.00546 | -0.026 | 87.809
3.5 | 0.542 | 0.00557 | -0.027 | 97.307
4 | 0.603 | 0.00645 | -0.028 | 93.45
4.5 | 0.664 | 0.00743 | -0.029 | 89.36
5 | 0.724 | 0.00866 | -0.029 | 83.59
5.5 | 0.782 | 0.00916 | -0.03 | 85.393
6 | 0.838 | 0.00969 | -0.031 | 86.558
6.5 | 0.893 | 0.01007 | -0.032 | 88.641
7 | 0.945 | 0.01052 | -0.033 | 89.795
7.5 | 0.994 | 0.01111 | -0.034 | 89.465
8 | 1.041 | 0.01171 | -0.035 | 88.822
8.5 | 1.072 | 0.01227 | -0.035 | 87.379
9 | 1.108 | 0.01292 | -0.036 | 85.75
9.5 | 1.138 | 0.01363 | -0.037 | 83.532
10 | 1.164 | 0.01438 | -0.037 | 80.981
10.5 | 1.184 | 0.01524 | -0.038 | 77.705
11 | 1.193 | 0.01603 | -0.039 | 74.398
11.5 | 1.19 | 0.01737 | -0.039 | 68.516
12 | 1.179 | 0.01862 | -0.04 | 63.341
12.5 | 1.158 | 0.02033 | -0.04 | 56.981
13 | 1.128 | 0.02251 | -0.041 | 50.099
13.5 | 1.087 | 0.02545 | -0.041 | 42.728
14 | 1.03 | 0.0316 | -0.041 | 32.605
14.5 | 0.954 | 0.04449 | -0.039 | 21.438
15 | 0.825 | 0.09441 | -0.03 | 8.734
15.5 | 0.762 | 0.11073 | -0.027 | 6.883
16 | 0.703 | 0.12168 | -0.026 | 5.781

## 78. Re 5M Mach 0.25 (2)
BIGFOIL.COM POLAR EXPORT
NACA64A115
NACA64A115 |  |  |  | Cl Max: | 1.5094 | at alpha= | 17.5 | deg
XFOIL ncrit=9 |  |  |  | L/D Max: | 93.7686 | at alpha= | 10.5 | deg
Re: | 5000000 |  |  | Cd Min: | 0.11709 | at alpha= | -20 | deg
Mach: | 0.25 |  |  | Cl=0 at alpha= | -0.73169 | deg
|  |  |  | @ Cl=0.1, Cd= | 0.0043864
|  |  |  | @ Cl=0.4, Cd= | 0.004966
|  |  |  | @ Cl=0.6, Cd= | 0.0076133
alpha (deg) | Cl | Cd | Cm | Cl/Cd
-20 | -1.1557 | 0.11709 | -0.0274 | -9.8702
-19.5 | -1.2068 | 0.10091 | -0.0367 | -11.9592
-19 | -1.2627 | 0.08469 | -0.0458 | -14.9097
-18.5 | -1.3059 | 0.07141 | -0.0527 | -18.2874
-18 | -1.3479 | 0.05942 | -0.0579 | -22.6843
-17.5 | -1.3532 | 0.05242 | -0.06 | -25.8146
-17 | -1.3654 | 0.04518 | -0.0615 | -30.2213
-16.5 | -1.3768 | 0.0386 | -0.0619 | -35.6684
-16 | -1.3765 | 0.03359 | -0.0612 | -40.9795
-15.5 | -1.3768 | 0.02886 | -0.0596 | -47.7062
-15 | -1.3621 | 0.02555 | -0.0576 | -53.3112
-14.5 | -1.3459 | 0.02257 | -0.055 | -59.6323
-14 | -1.3197 | 0.02046 | -0.0523 | -64.5015
-13.5 | -1.2983 | 0.01829 | -0.0487 | -70.9841
-13 | -1.2683 | 0.01689 | -0.0452 | -75.0918
-12.5 | -1.2277 | 0.01564 | -0.0432 | -78.4974
-12 | -1.1733 | 0.0144 | -0.0435 | -81.4792
-11.5 | -1.1298 | 0.01331 | -0.0414 | -84.8835
-11 | -1.0897 | 0.01248 | -0.0382 | -87.3157
-10.5 | -1.0454 | 0.01185 | -0.0355 | -88.2194
-10 | -0.9998 | 0.01131 | -0.033 | -88.3996
-9.5 | -0.9495 | 0.01076 | -0.0313 | -88.2435
-9 | -0.8964 | 0.0102 | -0.0303 | -87.8824
-8.5 | -0.8421 | 0.00969 | -0.0295 | -86.904
-8 | -0.7855 | 0.00929 | -0.0292 | -84.5533
-7.5 | -0.7275 | 0.00887 | -0.0292 | -82.018
-7 | -0.6659 | 0.00851 | -0.0301 | -78.2491
-6.5 | -0.596 | 0.00816 | -0.0328 | -73.0392
-6 | -0.5349 | 0.00782 | -0.0336 | -68.4015
-5.5 | -0.4773 | 0.00748 | -0.0337 | -63.8102
-5 | -0.4212 | 0.00719 | -0.0334 | -58.5814
-4.5 | -0.3675 | 0.00688 | -0.0326 | -53.4157
-4 | -0.3156 | 0.00657 | -0.0315 | -48.0365
-3.5 | -0.269 | 0.00611 | -0.0292 | -44.0262
-3 | -0.2265 | 0.00552 | -0.0262 | -41.0326
-2.5 | -0.1835 | 0.00498 | -0.0232 | -36.8474
-2 | -0.1364 | 0.00464 | -0.021 | -29.3966
-1 | -0.0293 | 0.00442 | -0.0192 | -6.629
-0.5 | 0.0253 | 0.00438 | -0.0186 | 5.7763
0 | 0.0802 | 0.00439 | -0.0179 | 18.2688
0.5 | 0.1347 | 0.00438 | -0.0172 | 30.7534
1 | 0.1897 | 0.00443 | -0.0166 | 42.8217
1.5 | 0.245 | 0.00448 | -0.0161 | 54.6875
2 | 0.2982 | 0.0046 | -0.0151 | 64.8261
2.5 | 0.3517 | 0.00474 | -0.0142 | 74.1983
3 | 0.403 | 0.00498 | -0.0128 | 80.9237
3.5 | 0.4415 | 0.00571 | -0.009 | 77.3205
4 | 0.4834 | 0.00644 | -0.006 | 75.0621
4.5 | 0.5331 | 0.007 | -0.0046 | 76.1571
5 | 0.5872 | 0.00753 | -0.0042 | 77.9814
6 | 0.7162 | 0.00837 | -0.0077 | 85.5675
6.5 | 0.7773 | 0.00878 | -0.0086 | 88.5308
7 | 0.8343 | 0.00922 | -0.0086 | 90.4881
7.5 | 0.888 | 0.00969 | -0.0078 | 91.6409
8 | 0.9382 | 0.01012 | -0.0063 | 92.7075
8.5 | 0.9869 | 0.01061 | -0.0045 | 93.016
9 | 1.0367 | 0.01108 | -0.0029 | 93.565
9.5 | 1.0846 | 0.01162 | -0.0011 | 93.3391
10 | 1.1301 | 0.01219 | 0.0011 | 92.7071
10.5 | 1.1993 | 0.01279 | -0.0016 | 93.7686
11 | 1.2388 | 0.01375 | 0.0015 | 90.0945
11.5 | 1.2719 | 0.01482 | 0.0054 | 85.8232
12 | 1.3039 | 0.01608 | 0.0091 | 81.0883
12.5 | 1.3387 | 0.0173 | 0.0122 | 77.3815
13 | 1.3692 | 0.01888 | 0.0155 | 72.5212
13.5 | 1.3995 | 0.02058 | 0.0184 | 68.0029
14 | 1.4233 | 0.02284 | 0.0216 | 62.3161
14.5 | 1.443 | 0.02553 | 0.0246 | 56.5217
15 | 1.4642 | 0.02824 | 0.027 | 51.8484
15.5 | 1.4755 | 0.03189 | 0.0295 | 46.2684
16 | 1.4883 | 0.03564 | 0.0312 | 41.7593
16.5 | 1.5014 | 0.03959 | 0.0326 | 37.9237
17 | 1.5081 | 0.04438 | 0.0335 | 33.9815
17.5 | 1.5094 | 0.04993 | 0.0337 | 30.2303
18 | 1.4925 | 0.05776 | 0.0329 | 25.8397
18.5 | 1.5062 | 0.06254 | 0.0323 | 24.0838
19 | 1.4844 | 0.07171 | 0.0298 | 20.7
19.5 | 1.4635 | 0.08123 | 0.0265 | 18.0167
20 | 1.4142 | 0.09515 | 0.0202 | 14.8628

## 79. Re 5M Mach 0.50 (1)
BIGFOIL.COM POLAR EXPORT
NACA64A115
NACA64A115 |  |  |  | Cl Max: | 1.155 | at alpha= | 20 | deg
JavaFoil+Calcfoil stall+Eppler ext transition |  |  |  | L/D Max: | 94.881 | at alpha= | 3.5 | deg
Re: | 5000000 |  |  | Cd Min: | 0.00545 | at alpha= | -2 | deg
Mach: | 0.5 |  |  | Cl=0 at alpha= | -0.80986 | deg
|  |  |  | @ Cl=0.1, Cd= | 0.00545
|  |  |  | @ Cl=0.4, Cd= | 0.0055909
|  |  |  | @ Cl=0.6, Cd= | 0.0063347
alpha (deg) | Cl | Cd | Cm | Cl/Cd
-20 | -1.069 | 0.15959 | 0.008 | -6.701
-19.5 | -1.048 | 0.15508 | 0.008 | -6.761
-19 | -1.017 | 0.14952 | 0.007 | -6.801
-18.5 | -0.986 | 0.14365 | 0.007 | -6.866
-18 | -0.959 | 0.1397 | 0.006 | -6.864
-17.5 | -0.932 | 0.13351 | 0.006 | -6.978
-17 | -0.907 | 0.1324 | 0.005 | -6.854
-16.5 | -0.877 | 0.12766 | 0.005 | -6.871
-16 | -0.848 | 0.12257 | 0.004 | -6.919
-15.5 | -0.821 | 0.11829 | 0.003 | -6.937
-15 | -0.793 | 0.11575 | 0.003 | -6.854
-14.5 | -0.767 | 0.10981 | 0.003 | -6.981
-14 | -0.737 | 0.10448 | 0.002 | -7.054
-13.5 | -0.71 | 0.10169 | 0.001 | -6.978
-13 | -0.682 | 0.09637 | 0.001 | -7.079
-12.5 | -0.655 | 0.09516 | 0.001 | -6.879
-12 | -0.627 | 0.08407 | 0 | -7.458
-11.5 | -0.6 | 0.07629 | 0 | -7.869
-11 | -0.576 | 0.06836 | -0.001 | -8.425
-10.5 | -0.543 | 0.07628 | -0.001 | -7.114
-10 | -0.518 | 0.06567 | -0.002 | -7.885
-9.5 | -0.577 | 0.01895 | -0.004 | -30.423
-9 | -0.459 | 0.06324 | -0.003 | -7.258
-8.5 | -0.498 | 0.0213 | -0.006 | -23.393
-8 | -0.795 | 0.01372 | -0.007 | -57.935
-7.5 | -0.809 | 0.0123 | -0.008 | -65.765
-7 | -0.788 | 0.01147 | -0.009 | -68.668
-6.5 | -0.752 | 0.01064 | -0.01 | -70.719
-6 | -0.7 | 0.01001 | -0.011 | -69.948
-5.5 | -0.642 | 0.00959 | -0.012 | -66.958
-5 | -0.578 | 0.00907 | -0.013 | -63.77
-4.5 | -0.513 | 0.00858 | -0.014 | -59.773
-4 | -0.445 | 0.00805 | -0.015 | -55.342
-3.5 | -0.377 | 0.00657 | -0.016 | -57.363
-3 | -0.308 | 0.00558 | -0.017 | -55.138
-2.5 | -0.238 | 0.00548 | -0.018 | -43.391
-2 | -0.168 | 0.00545 | -0.019 | -30.748
-1.5 | -0.097 | 0.00545 | -0.02 | -17.831
-1 | -0.027 | 0.00545 | -0.021 | -4.88
-0.5 | 0.044 | 0.00545 | -0.022 | 8.087
0 | 0.115 | 0.00545 | -0.023 | 21.05
0.5 | 0.185 | 0.00549 | -0.024 | 33.784
1 | 0.256 | 0.00552 | -0.025 | 46.372
1.5 | 0.327 | 0.00554 | -0.026 | 58.958
2 | 0.397 | 0.00559 | -0.027 | 71.088
2.5 | 0.466 | 0.00561 | -0.028 | 83.065
3 | 0.536 | 0.00577 | -0.029 | 92.876
3.5 | 0.604 | 0.00637 | -0.03 | 94.881
4 | 0.672 | 0.00732 | -0.031 | 91.819
4.5 | 0.739 | 0.0093 | -0.032 | 79.453
5 | 0.803 | 0.00998 | -0.033 | 80.405
5.5 | 0.863 | 0.01081 | -0.034 | 79.837
6 | 0.911 | 0.01148 | -0.035 | 79.291
6.5 | 0.955 | 0.01222 | -0.035 | 78.164
7 | 0.989 | 0.01307 | -0.036 | 75.697
7.5 | 1.005 | 0.01408 | -0.037 | 71.357
8 | 0.984 | 0.01546 | -0.038 | 63.664
8.5 | 0.817 | 0.01691 | -0.039 | 48.297
9 | 0.554 | 0.0588 | -0.023 | 9.417
9.5 | 0.578 | 0.06482 | -0.021 | 8.923
10 | 0.616 | 0.06128 | -0.027 | 10.05
10.5 | 0.633 | 0.07389 | -0.022 | 8.563
11 | 0.659 | 0.08539 | -0.021 | 7.72
11.5 | 0.691 | 0.07617 | -0.025 | 9.075
12 | 0.715 | 0.08545 | -0.023 | 8.369
12.5 | 0.743 | 0.09286 | -0.024 | 8.002
13 | 0.77 | 0.09735 | -0.024 | 7.911
13.5 | 0.797 | 0.10052 | -0.025 | 7.932
14 | 0.826 | 0.10589 | -0.026 | 7.801
14.5 | 0.856 | 0.11094 | -0.028 | 7.715
15 | 0.88 | 0.11592 | -0.027 | 7.593
15.5 | 0.908 | 0.12087 | -0.028 | 7.508
16 | 0.937 | 0.1249 | -0.03 | 7.501
16.5 | 0.968 | 0.12826 | -0.032 | 7.546
17 | 0.991 | 0.12923 | -0.031 | 7.666
17.5 | 1.018 | 0.13443 | -0.032 | 7.571
18 | 1.046 | 0.14081 | -0.033 | 7.429
18.5 | 1.08 | 0.14403 | -0.036 | 7.499
19 | 1.108 | 0.1521 | -0.036 | 7.285
19.5 | 1.128 | 0.15168 | -0.035 | 7.434
20 | 1.155 | 0.1569 | -0.036 | 7.358

## 80. Re 5M Mach 0.50 (2)
BIGFOIL.COM POLAR EXPORT
NACA64A115
NACA64A115 |  |  |  | Cl Max: | 1.1269 | at alpha= | 10 | deg
XFOIL ncrit=9 |  |  |  | L/D Max: | 85.6322 | at alpha= | 3 | deg
Re: | 5000000 |  |  | Cd Min: | 0.12885 | at alpha= | 15 | deg
Mach: | 0.5 |  |  | Cl=0 at alpha= | -0.68943 | deg
|  |  |  | @ Cl=0.1, Cd= | 0.00456
|  |  |  | @ Cl=0.4, Cd= | 0.0049842
|  |  |  | @ Cl=0.6, Cd= | 0.00798
alpha (deg) | Cl | Cd | Cm | Cl/Cd
-14.5 | -0.6897 | 0.1251 | -0.0297 | -5.5132
-14 | -0.7127 | 0.11188 | -0.0374 | -6.3702
-13.5 | -0.7457 | 0.09785 | -0.0455 | -7.6208
-13 | -0.7626 | 0.08636 | -0.0511 | -8.8305
-12.5 | -0.7853 | 0.07345 | -0.0588 | -10.6916
-12 | -0.8174 | 0.0608 | -0.0667 | -13.4441
-11.5 | -0.8493 | 0.04999 | -0.0721 | -16.9894
-11 | -0.881 | 0.04014 | -0.0754 | -21.9482
-10.5 | -0.9023 | 0.0303 | -0.0808 | -29.7789
-10 | -0.9291 | 0.02343 | -0.0778 | -39.6543
-9.5 | -0.9318 | 0.01852 | -0.073 | -50.3132
-9 | -0.9194 | 0.01501 | -0.067 | -61.2525
-8.5 | -0.8914 | 0.01274 | -0.0608 | -69.9686
-8 | -0.8459 | 0.01146 | -0.0557 | -73.8133
-7.5 | -0.7926 | 0.01053 | -0.0514 | -75.2707
-7 | -0.7332 | 0.00984 | -0.0482 | -74.5122
-6.5 | -0.6704 | 0.00923 | -0.0459 | -72.6327
-6 | -0.5935 | 0.00869 | -0.0467 | -68.2969
-5 | -0.4616 | 0.00784 | -0.0446 | -58.8776
-4.5 | -0.4015 | 0.00746 | -0.0427 | -53.8204
-4 | -0.3433 | 0.00712 | -0.0405 | -48.2163
-3.5 | -0.2927 | 0.00661 | -0.0371 | -44.2814
-3 | -0.2474 | 0.006 | -0.0327 | -41.2333
-2.5 | -0.2044 | 0.00536 | -0.0279 | -38.1343
-2 | -0.1573 | 0.00485 | -0.0239 | -32.433
-1.5 | -0.0992 | 0.00469 | -0.0221 | -21.1514
-1 | -0.0382 | 0.00462 | -0.0208 | -8.2684
-0.5 | 0.0233 | 0.00456 | -0.0198 | 5.1096
0 | 0.0849 | 0.00456 | -0.0187 | 18.6184
0.5 | 0.1468 | 0.00456 | -0.0178 | 32.193
1 | 0.2088 | 0.00462 | -0.0168 | 45.1948
1.5 | 0.271 | 0.00467 | -0.0158 | 58.03
2 | 0.3319 | 0.00477 | -0.0145 | 69.5807
2.5 | 0.3912 | 0.00494 | -0.0129 | 79.1903
3 | 0.447 | 0.00522 | -0.0104 | 85.6322
3.5 | 0.4818 | 0.00615 | -0.0041 | 78.3415
4.5 | 0.5735 | 0.00775 | 0.0041 | 74
5.5 | 0.7129 | 0.00896 | 0.0034 | 79.5647
6 | 0.7766 | 0.0095 | 0.0047 | 81.7474
6.5 | 0.8347 | 0.01013 | 0.0072 | 82.3988
7 | 0.8906 | 0.01083 | 0.0103 | 82.2345
7.5 | 0.944 | 0.01166 | 0.0138 | 80.9605
8 | 0.9931 | 0.01273 | 0.0179 | 78.0126
8.5 | 1.0404 | 0.01402 | 0.0221 | 74.2083
9 | 1.0804 | 0.01583 | 0.0269 | 68.2502
9.5 | 1.109 | 0.01846 | 0.032 | 60.0758
10 | 1.1269 | 0.02234 | 0.0362 | 50.4432
10.5 | 1.1252 | 0.02825 | 0.04 | 39.8301
11 | 1.1027 | 0.03507 | 0.0441 | 31.4428
11.5 | 1.0763 | 0.04304 | 0.0456 | 25.007
12 | 1.0437 | 0.05249 | 0.0445 | 19.8838
12.5 | 1.0102 | 0.06322 | 0.0409 | 15.9791
13 | 0.9799 | 0.07478 | 0.0354 | 13.1038
13.5 | 0.9406 | 0.08875 | 0.0274 | 10.5983
14.5 | 0.8909 | 0.11529 | 0.0128 | 7.7275
15 | 0.8645 | 0.12885 | 0.0053 | 6.7094

## 81. Re 6M Mach 0.00 (1)
BIGFOIL.COM POLAR EXPORT
NACA64A115
NACA64A115 |  |  |  | Cl Max: | 1.266 | at alpha= | 13 | deg
JavaFoil+Calcfoil stall+Eppler ext transition |  |  |  | L/D Max: | 96.104 | at alpha= | 8 | deg
Re: | 6000000 |  |  | Cd Min: | 0.00514 | at alpha= | -1.5 | deg
Mach: | 0 |  |  | Cl=0 at alpha= | -0.81147 | deg
|  |  |  | @ Cl=0.1, Cd= | 0.0051602
|  |  |  | @ Cl=0.4, Cd= | 0.0052673
|  |  |  | @ Cl=0.6, Cd= | 0.0067093
alpha (deg) | Cl | Cd | Cm | Cl/Cd
-18.5 | -0.889 | 0.12262 | 0.007 | -7.25
-18 | -0.922 | 0.10474 | 0.007 | -8.8
-17.5 | -0.952 | 0.09046 | 0.006 | -10.528
-17 | -1.006 | 0.06314 | 0.007 | -15.929
-16.5 | -1.044 | 0.04837 | 0.006 | -21.594
-16 | -1.063 | 0.04337 | 0.006 | -24.512
-15.5 | -1.087 | 0.03467 | 0.005 | -31.348
-15 | -1.106 | 0.02816 | 0.004 | -39.268
-14.5 | -1.122 | 0.02277 | 0.004 | -49.281
-14 | -1.123 | 0.02098 | 0.003 | -53.548
-13.5 | -1.124 | 0.01886 | 0.002 | -59.591
-13 | -1.123 | 0.01667 | 0.002 | -67.368
-12.5 | -1.116 | 0.01522 | 0.001 | -73.288
-12 | -1.1 | 0.01431 | 0 | -76.887
-11.5 | -1.08 | 0.0135 | -0.001 | -80.058
-11 | -1.056 | 0.01277 | -0.001 | -82.703
-10.5 | -1.029 | 0.01202 | -0.002 | -85.576
-10 | -1.004 | 0.01137 | -0.003 | -88.244
-9.5 | -0.965 | 0.01078 | -0.004 | -89.531
-9 | -0.924 | 0.01026 | -0.005 | -90.022
-8.5 | -0.879 | 0.00985 | -0.006 | -89.255
-8 | -0.832 | 0.00951 | -0.006 | -87.535
-7.5 | -0.782 | 0.00917 | -0.007 | -85.269
-7 | -0.73 | 0.00888 | -0.008 | -82.215
-6.5 | -0.677 | 0.00861 | -0.009 | -78.566
-6 | -0.621 | 0.00837 | -0.01 | -74.226
-5.5 | -0.564 | 0.00803 | -0.011 | -70.25
-5 | -0.506 | 0.00778 | -0.012 | -65.034
-4.5 | -0.447 | 0.00744 | -0.012 | -60.11
-4 | -0.387 | 0.00674 | -0.013 | -57.459
-3.5 | -0.327 | 0.00599 | -0.014 | -54.64
-3 | -0.267 | 0.00526 | -0.015 | -50.766
-2.5 | -0.206 | 0.00518 | -0.016 | -39.765
-2 | -0.145 | 0.00515 | -0.017 | -28.194
-1.5 | -0.084 | 0.00514 | -0.018 | -16.372
-1 | -0.023 | 0.00515 | -0.018 | -4.476
-0.5 | 0.038 | 0.00516 | -0.019 | 7.399
0 | 0.099 | 0.00516 | -0.02 | 19.237
0.5 | 0.161 | 0.00517 | -0.021 | 31.055
1 | 0.222 | 0.00518 | -0.022 | 42.796
1.5 | 0.283 | 0.00521 | -0.023 | 54.276
2 | 0.344 | 0.00523 | -0.024 | 65.79
2.5 | 0.404 | 0.00527 | -0.024 | 76.621
3 | 0.465 | 0.00535 | -0.025 | 86.908
3.5 | 0.525 | 0.00593 | -0.026 | 88.524
4 | 0.584 | 0.00648 | -0.027 | 90.211
4.5 | 0.644 | 0.00734 | -0.028 | 87.705
5 | 0.702 | 0.00822 | -0.029 | 85.336
5.5 | 0.759 | 0.00862 | -0.029 | 88.047
6 | 0.814 | 0.00901 | -0.03 | 90.368
6.5 | 0.869 | 0.00945 | -0.031 | 91.962
7 | 0.921 | 0.00978 | -0.032 | 94.208
7.5 | 0.971 | 0.01015 | -0.033 | 95.724
8 | 1.02 | 0.01061 | -0.033 | 96.104
8.5 | 1.065 | 0.01115 | -0.034 | 95.567
9 | 1.108 | 0.01167 | -0.035 | 94.935
9.5 | 1.138 | 0.01219 | -0.036 | 93.361
10 | 1.171 | 0.01281 | -0.036 | 91.378
10.5 | 1.201 | 0.0134 | -0.037 | 89.678
11 | 1.225 | 0.01411 | -0.038 | 86.801
11.5 | 1.243 | 0.0148 | -0.038 | 83.968
12 | 1.256 | 0.01558 | -0.039 | 80.626
12.5 | 1.264 | 0.01654 | -0.04 | 76.388
13 | 1.266 | 0.01762 | -0.04 | 71.841
13.5 | 1.262 | 0.01885 | -0.041 | 66.947
14 | 1.254 | 0.02041 | -0.041 | 61.438
14.5 | 1.239 | 0.02255 | -0.042 | 54.939
15 | 1.221 | 0.02463 | -0.042 | 49.589
15.5 | 1.198 | 0.02784 | -0.042 | 43.014
16 | 1.17 | 0.03189 | -0.042 | 36.685
16.5 | 1.139 | 0.03673 | -0.042 | 31.019
17 | 1.101 | 0.04499 | -0.042 | 24.467
17.5 | 1.054 | 0.05865 | -0.041 | 17.965
18 | 1.008 | 0.07407 | -0.04 | 13.608

## 82. Re 6M Mach 0.00 (2)
BIGFOIL.COM POLAR EXPORT
NACA64A115
NACA64A115 |  |  |  | Cl Max: | 1.6553 | at alpha= | 19.5 | deg
XFOIL ncrit=9 |  |  |  | L/D Max: | 103.429 | at alpha= | 11 | deg
Re: | 6000000 |  |  | Cd Min: | 0.04898 | at alpha= | 20 | deg
Mach: | 0 |  |  | Cl=0 at alpha= | -0.74324 | deg
|  |  |  | @ Cl=0.1, Cd= | 0.00425
|  |  |  | @ Cl=0.4, Cd= | 0.0052937
|  |  |  | @ Cl=0.6, Cd= | 0.0073457
alpha (deg) | Cl | Cd | Cm | Cl/Cd
-20 | -1.5777 | 0.04334 | -0.0497 | -36.4029
-19.5 | -1.5676 | 0.03942 | -0.0499 | -39.7666
-19 | -1.5528 | 0.0361 | -0.0498 | -43.0139
-18.5 | -1.5464 | 0.03223 | -0.0492 | -47.9801
-18 | -1.528 | 0.02951 | -0.0484 | -51.7791
-17.5 | -1.5091 | 0.02696 | -0.0474 | -55.9755
-17 | -1.4925 | 0.02433 | -0.0459 | -61.344
-16.5 | -1.4761 | 0.02183 | -0.0439 | -67.618
-16 | -1.4477 | 0.0203 | -0.0424 | -71.3153
-15.5 | -1.4284 | 0.01832 | -0.0396 | -77.9694
-15 | -1.4004 | 0.01704 | -0.0372 | -82.1831
-14.5 | -1.3737 | 0.01583 | -0.0341 | -86.7783
-14 | -1.3435 | 0.01496 | -0.031 | -89.8061
-13.5 | -1.3098 | 0.0141 | -0.0284 | -92.8936
-13 | -1.2606 | 0.01334 | -0.0285 | -94.4978
-12.5 | -1.203 | 0.01271 | -0.0302 | -94.6499
-12 | -1.161 | 0.01221 | -0.0284 | -95.086
-11.5 | -1.1245 | 0.01152 | -0.0254 | -97.6128
-11 | -1.0781 | 0.01099 | -0.0243 | -98.0983
-10.5 | -1.0289 | 0.01052 | -0.0237 | -97.8042
-10 | -0.978 | 0.01011 | -0.0234 | -96.7359
-9.5 | -0.9262 | 0.00974 | -0.0231 | -95.0924
-9 | -0.8748 | 0.00929 | -0.0229 | -94.1658
-8.5 | -0.8209 | 0.00894 | -0.023 | -91.8233
-8 | -0.7654 | 0.00864 | -0.0235 | -88.588
-7.5 | -0.7098 | 0.00828 | -0.0239 | -85.7246
-7 | -0.6506 | 0.00796 | -0.0252 | -81.7337
-6.5 | -0.5822 | 0.00769 | -0.0285 | -75.7087
-6 | -0.5225 | 0.0074 | -0.0298 | -70.6081
-5.5 | -0.4657 | 0.00712 | -0.0304 | -65.4073
-5 | -0.4112 | 0.00686 | -0.0304 | -59.9417
-4.5 | -0.3586 | 0.00659 | -0.03 | -54.4158
-3.5 | -0.2609 | 0.0059 | -0.0276 | -44.2203
-3 | -0.2169 | 0.00543 | -0.0253 | -39.9448
-2.5 | -0.1719 | 0.00502 | -0.0233 | -34.243
-2 | -0.1286 | 0.00456 | -0.0208 | -28.2018
-1.5 | -0.0785 | 0.00439 | -0.0197 | -17.8815
-1 | -0.0266 | 0.00431 | -0.0189 | -6.1717
-0.5 | 0.0252 | 0.00423 | -0.0181 | 5.9574
0 | 0.0784 | 0.00425 | -0.0176 | 18.4471
0.5 | 0.1314 | 0.00425 | -0.017 | 30.9176
1 | 0.1841 | 0.00429 | -0.0164 | 42.9138
1.5 | 0.2372 | 0.00434 | -0.0159 | 54.6544
2 | 0.2886 | 0.00448 | -0.0151 | 64.4196
2.5 | 0.34 | 0.00464 | -0.0142 | 73.2759
3 | 0.3841 | 0.00508 | -0.012 | 75.6102
3.5 | 0.4265 | 0.00565 | -0.0094 | 75.4867
4 | 0.4696 | 0.0063 | -0.0072 | 74.5397
4.5 | 0.5194 | 0.00677 | -0.0063 | 76.7208
5 | 0.5737 | 0.00719 | -0.0065 | 79.7914
5.5 | 0.6328 | 0.00754 | -0.0077 | 83.9257
6 | 0.7014 | 0.0079 | -0.0111 | 88.7848
6.5 | 0.7607 | 0.00826 | -0.0124 | 92.0944
7 | 0.8165 | 0.00861 | -0.0129 | 94.8316
7.5 | 0.8705 | 0.00897 | -0.0131 | 97.0457
8 | 0.9229 | 0.00936 | -0.0129 | 98.6004
8.5 | 0.9744 | 0.00979 | -0.0126 | 99.5301
9 | 1.0255 | 0.01019 | -0.0123 | 100.6379
9.5 | 1.0717 | 0.0106 | -0.0109 | 101.1038
10 | 1.116 | 0.01108 | -0.0093 | 100.722
10.5 | 1.1641 | 0.01136 | -0.0086 | 102.4736
11 | 1.2246 | 0.01184 | -0.0106 | 103.4291
11.5 | 1.2718 | 0.01254 | -0.01 | 101.4195
12 | 1.3041 | 0.01329 | -0.0064 | 98.1264
12.5 | 1.3378 | 0.01407 | -0.0034 | 95.0817
13 | 1.3714 | 0.01491 | -0.0007 | 91.9785
13.5 | 1.4053 | 0.0158 | 0.0018 | 88.943
14 | 1.4362 | 0.0169 | 0.0044 | 84.9822
14.5 | 1.4658 | 0.01815 | 0.0068 | 80.7603
15 | 1.4933 | 0.0196 | 0.0093 | 76.1888
15.5 | 1.5142 | 0.02159 | 0.012 | 70.1343
16 | 1.5377 | 0.02349 | 0.0141 | 65.4619
16.5 | 1.5603 | 0.02556 | 0.016 | 61.0446
17 | 1.585 | 0.02755 | 0.0174 | 57.5318
17.5 | 1.6024 | 0.0302 | 0.019 | 53.0596
18 | 1.6182 | 0.0331 | 0.0204 | 48.8882
18.5 | 1.6347 | 0.03608 | 0.0213 | 45.3076
19 | 1.6462 | 0.03964 | 0.0221 | 41.5288
19.5 | 1.6553 | 0.04363 | 0.0226 | 37.9395
20 | 1.6523 | 0.04898 | 0.0228 | 33.7342

## 83. Re 6M Mach 0.10 (1)
BIGFOIL.COM POLAR EXPORT
NACA64A115
NACA64A115 |  |  |  | Cl Max: | 1.254 | at alpha= | 12.5 | deg
JavaFoil+Calcfoil stall+Eppler ext transition |  |  |  | L/D Max: | 95.905 | at alpha= | 8 | deg
Re: | 6000000 |  |  | Cd Min: | 0.00515 | at alpha= | -2 | deg
Mach: | 0.1 |  |  | Cl=0 at alpha= | -0.81147 | deg
|  |  |  | @ Cl=0.1, Cd= | 0.00517
|  |  |  | @ Cl=0.4, Cd= | 0.005275
|  |  |  | @ Cl=0.6, Cd= | 0.0066863
alpha (deg) | Cl | Cd | Cm | Cl/Cd
-18 | -0.869 | 0.11563 | 0.006 | -7.518
-17.5 | -0.897 | 0.10556 | 0.006 | -8.493
-17 | -0.931 | 0.08974 | 0.006 | -10.376
-16.5 | -0.949 | 0.08672 | 0.005 | -10.939
-16 | -1.014 | 0.05357 | 0.005 | -18.924
-15.5 | -1.048 | 0.04018 | 0.005 | -26.077
-15 | -1.076 | 0.03088 | 0.004 | -34.841
-14.5 | -1.099 | 0.02402 | 0.004 | -45.733
-14 | -1.101 | 0.02264 | 0.003 | -48.654
-13.5 | -1.108 | 0.01964 | 0.002 | -56.388
-13 | -1.11 | 0.01725 | 0.002 | -64.357
-12.5 | -1.106 | 0.01559 | 0.001 | -70.92
-12 | -1.094 | 0.01459 | 0 | -74.983
-11.5 | -1.076 | 0.01371 | -0.001 | -78.5
-11 | -1.054 | 0.01294 | -0.001 | -81.392
-10.5 | -1.027 | 0.0122 | -0.002 | -84.182
-10 | -1.004 | 0.01156 | -0.003 | -86.891
-9.5 | -0.967 | 0.01085 | -0.004 | -89.065
-9 | -0.926 | 0.01038 | -0.005 | -89.202
-8.5 | -0.882 | 0.00994 | -0.006 | -88.685
-8 | -0.835 | 0.00959 | -0.006 | -87.093
-7.5 | -0.785 | 0.00921 | -0.007 | -85.305
-7 | -0.733 | 0.00891 | -0.008 | -82.312
-6.5 | -0.68 | 0.00864 | -0.009 | -78.678
-6 | -0.624 | 0.00842 | -0.01 | -74.07
-5.5 | -0.567 | 0.00812 | -0.011 | -69.836
-5 | -0.508 | 0.0078 | -0.012 | -65.184
-4.5 | -0.449 | 0.00748 | -0.012 | -60.053
-4 | -0.389 | 0.00676 | -0.013 | -57.612
-3.5 | -0.329 | 0.00601 | -0.014 | -54.769
-3 | -0.268 | 0.00545 | -0.015 | -49.209
-2.5 | -0.207 | 0.00519 | -0.016 | -39.947
-2 | -0.146 | 0.00515 | -0.017 | -28.326
-1.5 | -0.085 | 0.00515 | -0.018 | -16.449
-1 | -0.023 | 0.00515 | -0.018 | -4.497
-0.5 | 0.038 | 0.00516 | -0.019 | 7.434
0 | 0.1 | 0.00517 | -0.02 | 19.318
0.5 | 0.161 | 0.00517 | -0.021 | 31.176
1 | 0.223 | 0.00518 | -0.022 | 42.994
1.5 | 0.284 | 0.00521 | -0.023 | 54.525
2 | 0.346 | 0.00523 | -0.024 | 66.092
2.5 | 0.406 | 0.00528 | -0.024 | 76.858
3 | 0.467 | 0.00535 | -0.025 | 87.221
3.5 | 0.527 | 0.00594 | -0.026 | 88.743
4 | 0.587 | 0.0065 | -0.027 | 90.388
4.5 | 0.647 | 0.00736 | -0.028 | 87.854
5 | 0.705 | 0.00828 | -0.029 | 85.117
5.5 | 0.762 | 0.00864 | -0.03 | 88.247
6 | 0.818 | 0.00905 | -0.03 | 90.415
6.5 | 0.872 | 0.00948 | -0.031 | 92.042
7 | 0.925 | 0.00982 | -0.032 | 94.222
7.5 | 0.975 | 0.01024 | -0.033 | 95.231
8 | 1.023 | 0.01067 | -0.034 | 95.905
8.5 | 1.068 | 0.01129 | -0.034 | 94.644
9 | 1.108 | 0.01158 | -0.035 | 95.641
9.5 | 1.139 | 0.01233 | -0.036 | 92.352
10 | 1.171 | 0.01296 | -0.036 | 90.338
10.5 | 1.2 | 0.01354 | -0.037 | 88.634
11 | 1.222 | 0.01423 | -0.038 | 85.864
11.5 | 1.238 | 0.01503 | -0.039 | 82.411
12 | 1.249 | 0.0159 | -0.039 | 78.533
12.5 | 1.254 | 0.0168 | -0.04 | 74.618
13 | 1.252 | 0.01803 | -0.04 | 69.404
13.5 | 1.245 | 0.01935 | -0.041 | 64.312
14 | 1.231 | 0.02135 | -0.041 | 57.658
14.5 | 1.213 | 0.0235 | -0.042 | 51.597
15 | 1.188 | 0.02633 | -0.042 | 45.129
15.5 | 1.161 | 0.02964 | -0.042 | 39.155
16 | 1.124 | 0.03564 | -0.042 | 31.545
16.5 | 1.085 | 0.04279 | -0.042 | 25.36
17 | 1.041 | 0.05327 | -0.041 | 19.535
17.5 | 0.961 | 0.08804 | -0.037 | 10.918

## 84. Re 6M Mach 0.10 (2)
BIGFOIL.COM POLAR EXPORT
NACA64A115
NACA64A115 |  |  |  | Cl Max: | 1.6438 | at alpha= | 19.5 | deg
XFOIL ncrit=9 |  |  |  | L/D Max: | 102.558 | at alpha= | 11 | deg
Re: | 6000000 |  |  | Cd Min: | 0.05372 | at alpha= | 20 | deg
Mach: | 0.1 |  |  | Cl=0 at alpha= | -0.74184 | deg
|  |  |  | @ Cl=0.1, Cd= | 0.00426
|  |  |  | @ Cl=0.4, Cd= | 0.0052811
|  |  |  | @ Cl=0.6, Cd= | 0.007327
alpha (deg) | Cl | Cd | Cm | Cl/Cd
-20 | -1.5598 | 0.04763 | -0.0516 | -32.7483
-19.5 | -1.5518 | 0.04316 | -0.0522 | -35.9546
-19 | -1.5403 | 0.03927 | -0.0523 | -39.2233
-18.5 | -1.5371 | 0.03481 | -0.052 | -44.1569
-18 | -1.5215 | 0.0317 | -0.0513 | -47.9968
-17.5 | -1.5042 | 0.02883 | -0.0504 | -52.1748
-17 | -1.4809 | 0.02656 | -0.0494 | -55.7568
-16.5 | -1.4697 | 0.02348 | -0.0473 | -62.5937
-16 | -1.4449 | 0.02153 | -0.0456 | -67.111
-15.5 | -1.4268 | 0.0193 | -0.0429 | -73.9275
-15 | -1.4002 | 0.0178 | -0.0404 | -78.6629
-14.5 | -1.3749 | 0.01638 | -0.0373 | -83.9377
-14 | -1.3449 | 0.01539 | -0.0342 | -87.3879
-13.5 | -1.317 | 0.01443 | -0.0303 | -91.2682
-13 | -1.2676 | 0.01361 | -0.0303 | -93.1374
-12.5 | -1.2078 | 0.01291 | -0.0323 | -93.5554
-12 | -1.1649 | 0.01238 | -0.0305 | -94.0953
-11.5 | -1.1276 | 0.0117 | -0.0275 | -96.3761
-11 | -1.0836 | 0.01115 | -0.0257 | -97.1839
-10.5 | -1.0344 | 0.01065 | -0.0249 | -97.1268
-10 | -0.9833 | 0.01021 | -0.0245 | -96.3075
-9.5 | -0.9312 | 0.00983 | -0.0241 | -94.7304
-9 | -0.8794 | 0.00937 | -0.0237 | -93.8527
-8.5 | -0.8253 | 0.009 | -0.0238 | -91.7
-8 | -0.7696 | 0.00869 | -0.0241 | -88.5616
-7.5 | -0.7135 | 0.00833 | -0.0245 | -85.6543
-7 | -0.6541 | 0.00801 | -0.0257 | -81.6604
-6.5 | -0.5857 | 0.00772 | -0.0289 | -75.8679
-6 | -0.5252 | 0.00743 | -0.0302 | -70.6864
-5.5 | -0.4682 | 0.00714 | -0.0307 | -65.5742
-4.5 | -0.3603 | 0.00662 | -0.0304 | -54.426
-4 | -0.3086 | 0.00635 | -0.0296 | -48.5984
-3.5 | -0.262 | 0.00592 | -0.0279 | -44.2568
-3 | -0.218 | 0.00544 | -0.0255 | -40.0735
-2.5 | -0.1728 | 0.00503 | -0.0234 | -34.3539
-2 | -0.1294 | 0.00457 | -0.0209 | -28.3151
-1.5 | -0.0791 | 0.0044 | -0.0197 | -17.9773
-1 | -0.0269 | 0.00431 | -0.019 | -6.2413
-0.5 | 0.0252 | 0.00424 | -0.0182 | 5.9434
0 | 0.0787 | 0.00426 | -0.0176 | 18.4742
0.5 | 0.1319 | 0.00426 | -0.0171 | 30.9624
1 | 0.185 | 0.0043 | -0.0165 | 43.0233
1.5 | 0.2384 | 0.00434 | -0.0159 | 54.9309
2 | 0.2901 | 0.00449 | -0.0151 | 64.6102
2.5 | 0.3417 | 0.00465 | -0.0142 | 73.4839
3 | 0.386 | 0.00509 | -0.0119 | 75.835
3.5 | 0.4285 | 0.00567 | -0.0093 | 75.5732
4 | 0.4717 | 0.00632 | -0.007 | 74.6361
4.5 | 0.5217 | 0.0068 | -0.0061 | 76.7206
5.5 | 0.6361 | 0.00757 | -0.0075 | 84.0291
6 | 0.7049 | 0.00794 | -0.0109 | 88.7783
6.5 | 0.7644 | 0.0083 | -0.0121 | 92.0964
7 | 0.8203 | 0.00866 | -0.0125 | 94.7229
7.5 | 0.8744 | 0.00904 | -0.0125 | 96.7257
8 | 0.9274 | 0.00943 | -0.0123 | 98.3457
8.5 | 0.9788 | 0.00989 | -0.0119 | 98.9687
9 | 1.0289 | 0.01027 | -0.0111 | 100.185
9.5 | 1.0745 | 0.0107 | -0.0095 | 100.4206
10 | 1.1198 | 0.01119 | -0.008 | 100.0715
10.5 | 1.1684 | 0.01147 | -0.0072 | 101.8657
11 | 1.2307 | 0.012 | -0.0094 | 102.5583
11.5 | 1.2739 | 0.01275 | -0.0078 | 99.9137
12 | 1.3058 | 0.01358 | -0.0041 | 96.1561
12.5 | 1.3413 | 0.01434 | -0.0013 | 93.5356
13 | 1.3746 | 0.01526 | 0.0015 | 90.0786
13.5 | 1.4082 | 0.01624 | 0.0041 | 86.7118
14 | 1.4386 | 0.01745 | 0.0068 | 82.4413
14.5 | 1.4671 | 0.01886 | 0.0095 | 77.789
15 | 1.4924 | 0.02056 | 0.0121 | 72.5875
15.5 | 1.5137 | 0.02264 | 0.0148 | 66.8595
16 | 1.5383 | 0.0246 | 0.0167 | 62.5325
16.5 | 1.5604 | 0.02682 | 0.0186 | 58.1805
17 | 1.5831 | 0.02911 | 0.0202 | 54.3834
17.5 | 1.5993 | 0.032 | 0.0217 | 49.9781
18 | 1.6137 | 0.03521 | 0.023 | 45.8307
18.5 | 1.6247 | 0.03886 | 0.024 | 41.8091
19 | 1.6359 | 0.0427 | 0.0246 | 38.3115
19.5 | 1.6438 | 0.04704 | 0.0248 | 34.9447
20 | 1.6311 | 0.05372 | 0.0246 | 30.363

## 85. Re 6M Mach 0.25 (1)
BIGFOIL.COM POLAR EXPORT
NACA64A115
NACA64A115 |  |  |  | Cl Max: | 1.194 | at alpha= | 11 | deg
JavaFoil+Calcfoil stall+Eppler ext transition |  |  |  | L/D Max: | 92.789 | at alpha= | 7.5 | deg
Re: | 6000000 |  |  | Cd Min: | 0.00518 | at alpha= | -2 | deg
Mach: | 0.25 |  |  | Cl=0 at alpha= | -0.80952 | deg
|  |  |  | @ Cl=0.1, Cd= | 0.00518
|  |  |  | @ Cl=0.4, Cd= | 0.0053136
|  |  |  | @ Cl=0.6, Cd= | 0.006642
alpha (deg) | Cl | Cd | Cm | Cl/Cd
-16.5 | -0.649 | 0.12417 | 0.004 | -5.225
-16 | -0.698 | 0.11556 | 0.004 | -6.039
-15.5 | -0.739 | 0.10631 | 0.003 | -6.954
-15 | -0.78 | 0.0946 | 0.003 | -8.25
-14.5 | -0.829 | 0.07609 | 0.003 | -10.891
-14 | -0.926 | 0.03609 | 0.003 | -25.654
-13.5 | -0.966 | 0.0283 | 0.002 | -34.114
-13 | -1 | 0.02199 | 0.002 | -45.484
-12.5 | -1.016 | 0.01972 | 0.001 | -51.516
-12 | -1.03 | 0.0168 | 0 | -61.341
-11.5 | -1.033 | 0.01532 | -0.001 | -67.397
-11 | -1.026 | 0.01408 | -0.002 | -72.861
-10.5 | -1.01 | 0.01326 | -0.002 | -76.19
-10 | -0.988 | 0.01253 | -0.003 | -78.85
-9.5 | -0.963 | 0.01172 | -0.004 | -82.137
-9 | -0.934 | 0.01102 | -0.005 | -84.734
-8.5 | -0.893 | 0.01045 | -0.006 | -85.496
-8 | -0.849 | 0.00995 | -0.007 | -85.339
-7.5 | -0.801 | 0.00954 | -0.008 | -83.876
-7 | -0.749 | 0.00921 | -0.008 | -81.349
-6.5 | -0.695 | 0.0089 | -0.009 | -78.157
-6 | -0.639 | 0.00863 | -0.01 | -74.131
-5.5 | -0.581 | 0.00835 | -0.011 | -69.611
-5 | -0.522 | 0.008 | -0.012 | -65.178
-4.5 | -0.461 | 0.00762 | -0.013 | -60.53
-4 | -0.4 | 0.0069 | -0.014 | -57.937
-3.5 | -0.338 | 0.00615 | -0.015 | -54.964
-3 | -0.276 | 0.00556 | -0.015 | -49.558
-2.5 | -0.213 | 0.00523 | -0.016 | -40.71
-2 | -0.15 | 0.00518 | -0.017 | -28.934
-1.5 | -0.087 | 0.00518 | -0.018 | -16.792
-1 | -0.024 | 0.00518 | -0.019 | -4.595
-0.5 | 0.039 | 0.00518 | -0.02 | 7.61
0 | 0.103 | 0.00518 | -0.021 | 19.8
0.5 | 0.166 | 0.00522 | -0.022 | 31.734
1 | 0.229 | 0.00522 | -0.023 | 43.891
1.5 | 0.292 | 0.00525 | -0.023 | 55.641
2 | 0.355 | 0.00527 | -0.024 | 67.471
2.5 | 0.417 | 0.00533 | -0.025 | 78.356
3 | 0.48 | 0.00542 | -0.026 | 88.553
3.5 | 0.542 | 0.0061 | -0.027 | 88.882
4 | 0.603 | 0.00667 | -0.028 | 90.489
4.5 | 0.664 | 0.00756 | -0.029 | 87.779
5 | 0.724 | 0.00849 | -0.029 | 85.226
5.5 | 0.782 | 0.00899 | -0.03 | 86.973
6 | 0.838 | 0.00943 | -0.031 | 88.896
6.5 | 0.893 | 0.0098 | -0.032 | 91.084
7 | 0.945 | 0.01023 | -0.033 | 92.384
7.5 | 0.994 | 0.01072 | -0.034 | 92.789
8 | 1.041 | 0.01133 | -0.035 | 91.831
8.5 | 1.075 | 0.01189 | -0.035 | 90.455
9 | 1.109 | 0.01251 | -0.036 | 88.667
9.5 | 1.14 | 0.01319 | -0.037 | 86.391
10 | 1.165 | 0.0139 | -0.037 | 83.817
10.5 | 1.185 | 0.01474 | -0.038 | 80.42
11 | 1.194 | 0.01548 | -0.039 | 77.154
11.5 | 1.193 | 0.01671 | -0.039 | 71.398
12 | 1.182 | 0.01787 | -0.04 | 66.146
12.5 | 1.161 | 0.01948 | -0.04 | 59.6
13 | 1.132 | 0.02146 | -0.041 | 52.733
13.5 | 1.092 | 0.02406 | -0.041 | 45.372
14 | 1.037 | 0.02912 | -0.041 | 35.61
14.5 | 0.97 | 0.03782 | -0.04 | 25.638
15 | 0.835 | 0.08597 | -0.032 | 9.715
15.5 | 0.765 | 0.10731 | -0.028 | 7.127
16 | 0.705 | 0.1189 | -0.026 | 5.926

## 86. Re 6M Mach 0.25 (2)
BIGFOIL.COM POLAR EXPORT
NACA64A115
NACA64A115 |  |  |  | Cl Max: | 1.5496 | at alpha= | 17.5 | deg
XFOIL ncrit=9 |  |  |  | L/D Max: | 97.0204 | at alpha= | 8.5 | deg
Re: | 6000000 |  |  | Cd Min: | 0.09843 | at alpha= | -20 | deg
Mach: | 0.25 |  |  | Cl=0 at alpha= | -0.73271 | deg
|  |  |  | @ Cl=0.1, Cd= | 0.0043107
|  |  |  | @ Cl=0.4, Cd= | 0.0051941
|  |  |  | @ Cl=0.6, Cd= | 0.0074167
alpha (deg) | Cl | Cd | Cm | Cl/Cd
-20 | -1.2751 | 0.09843 | -0.0394 | -12.9544
-19.5 | -1.3113 | 0.08546 | -0.0465 | -15.344
-19 | -1.3536 | 0.07247 | -0.0532 | -18.6781
-18.5 | -1.389 | 0.06132 | -0.0581 | -22.6517
-18 | -1.4122 | 0.05232 | -0.061 | -26.9916
-17.5 | -1.4134 | 0.04621 | -0.0621 | -30.5865
-17 | -1.4058 | 0.0413 | -0.0624 | -34.0387
-16.5 | -1.4237 | 0.03453 | -0.0621 | -41.2308
-16 | -1.4054 | 0.03119 | -0.0609 | -45.0593
-15.5 | -1.401 | 0.02698 | -0.059 | -51.9274
-15 | -1.3754 | 0.02454 | -0.0571 | -56.0473
-14.5 | -1.3674 | 0.0211 | -0.0538 | -64.8057
-14 | -1.3445 | 0.01891 | -0.0506 | -71.0999
-13.5 | -1.3203 | 0.01705 | -0.0467 | -77.437
-13 | -1.2894 | 0.01579 | -0.043 | -81.6593
-12.5 | -1.2367 | 0.01454 | -0.0429 | -85.055
-12 | -1.1837 | 0.01359 | -0.0426 | -87.1008
-11.5 | -1.1427 | 0.01285 | -0.0395 | -88.9261
-11 | -1.1008 | 0.01211 | -0.0364 | -90.9001
-10.5 | -1.0571 | 0.01147 | -0.0335 | -92.1622
-10 | -1.0112 | 0.01089 | -0.031 | -92.8558
-9.5 | -0.9585 | 0.01033 | -0.0298 | -92.788
-9 | -0.9035 | 0.00988 | -0.0291 | -91.4474
-8.5 | -0.8488 | 0.0094 | -0.0284 | -90.2979
-8 | -0.7923 | 0.00898 | -0.028 | -88.2294
-7.5 | -0.7333 | 0.00864 | -0.0282 | -84.8727
-7 | -0.673 | 0.00825 | -0.0287 | -81.5758
-6.5 | -0.6043 | 0.00791 | -0.0312 | -76.397
-6 | -0.5405 | 0.0076 | -0.0325 | -71.1184
-5 | -0.4243 | 0.00701 | -0.0328 | -60.5278
-4.5 | -0.3698 | 0.00672 | -0.0322 | -55.0298
-4 | -0.3161 | 0.00648 | -0.0314 | -48.7809
-3.5 | -0.2686 | 0.00602 | -0.0293 | -44.6179
-3 | -0.2232 | 0.00554 | -0.0269 | -40.2888
-2.5 | -0.1778 | 0.0051 | -0.0244 | -34.8627
-2 | -0.1342 | 0.00462 | -0.0215 | -29.0476
-1.5 | -0.0823 | 0.00443 | -0.0202 | -18.5779
-1 | -0.0286 | 0.00434 | -0.0194 | -6.5899
-0.5 | 0.0249 | 0.00428 | -0.0185 | 5.8178
1.5 | 0.2451 | 0.00437 | -0.0161 | 56.087
2 | 0.2983 | 0.00453 | -0.0151 | 65.8499
2.5 | 0.3513 | 0.00468 | -0.0141 | 75.0641
3 | 0.3963 | 0.00514 | -0.0115 | 77.1012
3.5 | 0.4387 | 0.00576 | -0.0085 | 76.1632
4 | 0.4822 | 0.00646 | -0.0058 | 74.644
4.5 | 0.5344 | 0.00696 | -0.0049 | 76.7816
5 | 0.5922 | 0.00737 | -0.0052 | 80.3528
5.5 | 0.6557 | 0.00775 | -0.0067 | 84.6065
6 | 0.7237 | 0.00816 | -0.0092 | 88.6887
6.5 | 0.7834 | 0.00856 | -0.0098 | 91.5187
7 | 0.8408 | 0.00897 | -0.0098 | 93.7347
7.5 | 0.8962 | 0.00941 | -0.0094 | 95.2391
8 | 0.9471 | 0.00985 | -0.0079 | 96.1523
8.5 | 0.9964 | 0.01027 | -0.0062 | 97.0204
9.5 | 1.0927 | 0.01132 | -0.0024 | 96.5283
10 | 1.1404 | 0.01183 | -0.0005 | 96.399
10.5 | 1.1875 | 0.01227 | 0.0014 | 96.7808
11 | 1.2427 | 0.01313 | 0.0015 | 94.6458
11.5 | 1.284 | 0.01424 | 0.0039 | 90.1685
12 | 1.3212 | 0.01519 | 0.0071 | 86.9783
12.5 | 1.3561 | 0.01634 | 0.0104 | 82.9927
13 | 1.3876 | 0.01779 | 0.0138 | 77.9989
13.5 | 1.4157 | 0.01956 | 0.0171 | 72.3773
14 | 1.4429 | 0.02153 | 0.0202 | 67.0181
14.5 | 1.4647 | 0.02398 | 0.0233 | 61.0801
15 | 1.4905 | 0.0263 | 0.0258 | 56.673
15.5 | 1.5053 | 0.02957 | 0.0284 | 50.9063
16 | 1.5212 | 0.03292 | 0.0305 | 46.209
16.5 | 1.5365 | 0.03655 | 0.0321 | 42.0383
17 | 1.5449 | 0.04098 | 0.0334 | 37.6989
17.5 | 1.5496 | 0.04602 | 0.0341 | 33.6723
18 | 1.5413 | 0.05261 | 0.0341 | 29.2967
18.5 | 1.5342 | 0.05947 | 0.0332 | 25.7979
19 | 1.5157 | 0.068 | 0.0313 | 22.2897
19.5 | 1.5046 | 0.07608 | 0.0289 | 19.7766
20 | 1.4455 | 0.09086 | 0.0225 | 15.9091

## 87. Re 6M Mach 0.50 (1)
BIGFOIL.COM POLAR EXPORT
NACA64A115
NACA64A115 |  |  |  | Cl Max: | 1.157 | at alpha= | 20 | deg
JavaFoil+Calcfoil stall+Eppler ext transition |  |  |  | L/D Max: | 94.002 | at alpha= | 3 | deg
Re: | 6000000 |  |  | Cd Min: | 0.00531 | at alpha= | -0.5 | deg
Mach: | 0.5 |  |  | Cl=0 at alpha= | -0.80986 | deg
|  |  |  | @ Cl=0.1, Cd= | 0.0053179
|  |  |  | @ Cl=0.4, Cd= | 0.005473
|  |  |  | @ Cl=0.6, Cd= | 0.0066977
alpha (deg) | Cl | Cd | Cm | Cl/Cd
-20 | -1.07 | 0.15628 | 0.008 | -6.845
-19.5 | -1.051 | 0.1504 | 0.008 | -6.986
-19 | -1.019 | 0.14533 | 0.008 | -7.013
-18.5 | -0.988 | 0.14161 | 0.007 | -6.979
-18 | -0.959 | 0.13563 | 0.006 | -7.073
-17.5 | -0.932 | 0.13294 | 0.006 | -7.01
-17 | -0.908 | 0.13097 | 0.005 | -6.936
-16.5 | -0.878 | 0.12621 | 0.005 | -6.958
-16 | -0.848 | 0.11992 | 0.004 | -7.075
-15.5 | -0.821 | 0.11602 | 0.004 | -7.075
-15 | -0.794 | 0.11123 | 0.003 | -7.136
-14.5 | -0.767 | 0.10798 | 0.003 | -7.106
-14 | -0.737 | 0.10346 | 0.002 | -7.127
-13.5 | -0.71 | 0.09414 | 0.001 | -7.54
-13 | -0.682 | 0.08742 | 0.001 | -7.807
-12.5 | -0.655 | 0.09335 | 0.001 | -7.015
-12 | -0.628 | 0.08302 | 0 | -7.562
-11.5 | -0.603 | 0.07415 | 0 | -8.126
-11 | -0.65 | 0.02845 | -0.002 | -22.842
-10.5 | -0.543 | 0.07513 | -0.001 | -7.23
-10 | -0.519 | 0.06424 | -0.002 | -8.084
-9.5 | -0.581 | 0.01768 | -0.004 | -32.85
-9 | -0.459 | 0.06248 | -0.003 | -7.348
-8.5 | -0.512 | 0.01716 | -0.006 | -29.831
-8 | -0.796 | 0.01327 | -0.007 | -59.962
-7.5 | -0.81 | 0.01193 | -0.008 | -67.916
-7 | -0.794 | 0.01102 | -0.009 | -72.109
-6.5 | -0.752 | 0.01034 | -0.01 | -72.747
-6 | -0.7 | 0.00975 | -0.011 | -71.867
-5.5 | -0.642 | 0.00934 | -0.012 | -68.755
-5 | -0.578 | 0.00879 | -0.013 | -65.776
-4.5 | -0.513 | 0.00839 | -0.014 | -61.089
-4 | -0.445 | 0.00794 | -0.015 | -56.09
-3.5 | -0.377 | 0.00696 | -0.016 | -54.169
-3 | -0.308 | 0.00608 | -0.017 | -50.615
-2.5 | -0.238 | 0.00543 | -0.018 | -43.801
-2 | -0.168 | 0.00533 | -0.019 | -31.422
-1.5 | -0.097 | 0.00534 | -0.02 | -18.218
-1 | -0.027 | 0.00534 | -0.021 | -4.985
-0.5 | 0.044 | 0.00531 | -0.022 | 8.289
0 | 0.115 | 0.00532 | -0.023 | 21.551
0.5 | 0.185 | 0.00538 | -0.024 | 34.462
1 | 0.256 | 0.00536 | -0.025 | 47.742
1.5 | 0.327 | 0.00542 | -0.026 | 60.23
2 | 0.397 | 0.00547 | -0.027 | 72.645
2.5 | 0.466 | 0.00554 | -0.028 | 84.075
3 | 0.536 | 0.0057 | -0.029 | 94.002
3.5 | 0.604 | 0.00676 | -0.03 | 89.408
4 | 0.672 | 0.00793 | -0.031 | 84.81
4.5 | 0.739 | 0.00909 | -0.032 | 81.291
5 | 0.803 | 0.00971 | -0.033 | 82.684
5.5 | 0.863 | 0.01048 | -0.034 | 82.302
6 | 0.918 | 0.01117 | -0.035 | 82.225
6.5 | 0.956 | 0.01186 | -0.035 | 80.643
7 | 0.99 | 0.01268 | -0.036 | 78.078
7.5 | 1.006 | 0.01368 | -0.037 | 73.542
8 | 0.985 | 0.01499 | -0.038 | 65.739
8.5 | 0.818 | 0.01634 | -0.039 | 50.089
9 | 0.562 | 0.05393 | -0.026 | 10.415
9.5 | 0.58 | 0.06361 | -0.023 | 9.124
10 | 0.708 | 0.02381 | -0.04 | 29.732
10.5 | 0.634 | 0.07236 | -0.022 | 8.755
11 | 0.66 | 0.08306 | -0.022 | 7.941
11.5 | 0.703 | 0.06871 | -0.03 | 10.235
12 | 0.716 | 0.08318 | -0.024 | 8.605
12.5 | 0.744 | 0.09285 | -0.025 | 8.017
13 | 0.771 | 0.08869 | -0.025 | 8.694
13.5 | 0.798 | 0.09588 | -0.025 | 8.323
14 | 0.827 | 0.1017 | -0.027 | 8.132
14.5 | 0.857 | 0.1097 | -0.029 | 7.809
15 | 0.881 | 0.11325 | -0.028 | 7.775
15.5 | 0.908 | 0.11836 | -0.028 | 7.671
16 | 0.938 | 0.12183 | -0.03 | 7.698
16.5 | 0.97 | 0.12554 | -0.033 | 7.724
17 | 0.991 | 0.12799 | -0.031 | 7.743
17.5 | 1.018 | 0.13145 | -0.032 | 7.746
18 | 1.049 | 0.13714 | -0.034 | 7.649
18.5 | 1.085 | 0.13882 | -0.037 | 7.813
19 | 1.11 | 0.14745 | -0.037 | 7.529
19.5 | 1.128 | 0.14774 | -0.035 | 7.634
20 | 1.157 | 0.15423 | -0.036 | 7.504

## 88. Re 6M Mach 0.50 (2)
BIGFOIL.COM POLAR EXPORT
NACA64A115
NACA64A115 |  |  |  | Cl Max: | 0.0238 | at alpha= | -0.5 | deg
XFOIL ncrit=9 |  |  |  | L/D Max: | 5.3604 | at alpha= | -0.5 | deg
Re: | 6000000 |  |  | Cd Min: | 0.12275 | at alpha= | -14.5 | deg
Mach: | 0.5 |  |  | Cl=0 at alpha= | -0.6954 | deg
|  |  |  | @ Cl=0.1, Cd= | 0.00444
|  |  |  | @ Cl=0.4, Cd= | 0.00444
|  |  |  | @ Cl=0.6, Cd= | 0.00444
alpha (deg) | Cl | Cd | Cm | Cl/Cd
-14.5 | -0.7035 | 0.12275 | -0.0313 | -5.7312
-14 | -0.7307 | 0.10909 | -0.0393 | -6.6981
-13.5 | -0.7583 | 0.09598 | -0.0467 | -7.9006
-13 | -0.785 | 0.08304 | -0.0535 | -9.4533
-12.5 | -0.8081 | 0.0704 | -0.0612 | -11.4787
-12 | -0.8401 | 0.05823 | -0.0686 | -14.4273
-11.5 | -0.8706 | 0.04788 | -0.0734 | -18.183
-11 | -0.8923 | 0.03689 | -0.0809 | -24.1881
-10.5 | -0.9209 | 0.0292 | -0.0806 | -31.5377
-10 | -0.9431 | 0.02261 | -0.0774 | -41.7116
-9.5 | -0.9473 | 0.01771 | -0.0723 | -53.4896
-9 | -0.9357 | 0.01429 | -0.0658 | -65.4794
-8.5 | -0.9052 | 0.01223 | -0.0593 | -74.0147
-8 | -0.8589 | 0.01101 | -0.054 | -78.0109
-7.5 | -0.8045 | 0.01014 | -0.0497 | -79.3393
-7 | -0.7453 | 0.0095 | -0.0462 | -78.4526
-6.5 | -0.6803 | 0.00895 | -0.0442 | -76.0112
-6 | -0.6037 | 0.00844 | -0.0449 | -71.5284
-5.5 | -0.5318 | 0.00803 | -0.0448 | -66.2267
-5 | -0.4669 | 0.00763 | -0.0437 | -61.1927
-4.5 | -0.4054 | 0.00727 | -0.042 | -55.7634
-4 | -0.3459 | 0.00695 | -0.0401 | -49.7698
-3 | -0.2439 | 0.00599 | -0.0333 | -40.7179
-2.5 | -0.1974 | 0.00543 | -0.0292 | -36.3536
-2 | -0.1536 | 0.00485 | -0.0246 | -31.6701
-1.5 | -0.0976 | 0.0046 | -0.0224 | -21.2174
-1 | -0.0371 | 0.0045 | -0.0211 | -8.2444
-0.5 | 0.0238 | 0.00444 | -0.0199 | 5.3604

## 89. Re 7M Mach 0.00 (1)
BIGFOIL.COM POLAR EXPORT
NACA64A115
NACA64A115 |  |  |  | Cl Max: | 1.268 | at alpha= | 13 | deg
JavaFoil+Calcfoil stall+Eppler ext transition |  |  |  | L/D Max: | 98.512 | at alpha= | 8 | deg
Re: | 7000000 |  |  | Cd Min: | 0.00505 | at alpha= | -1 | deg
Mach: | 0 |  |  | Cl=0 at alpha= | -0.81147 | deg
|  |  |  | @ Cl=0.1, Cd= | 0.0050802
|  |  |  | @ Cl=0.4, Cd= | 0.005234
|  |  |  | @ Cl=0.6, Cd= | 0.0069313
alpha (deg) | Cl | Cd | Cm | Cl/Cd
-18.5 | -0.891 | 0.11957 | 0.007 | -7.455
-18 | -0.932 | 0.09514 | 0.007 | -9.801
-17.5 | -0.973 | 0.07517 | 0.007 | -12.945
-17 | -1.021 | 0.05427 | 0.007 | -18.81
-16.5 | -1.055 | 0.04323 | 0.006 | -24.397
-16 | -1.075 | 0.03788 | 0.006 | -28.388
-15.5 | -1.096 | 0.0313 | 0.005 | -35.01
-15 | -1.114 | 0.02556 | 0.005 | -43.572
-14.5 | -1.126 | 0.02168 | 0.004 | -51.907
-14 | -1.127 | 0.01991 | 0.003 | -56.619
-13.5 | -1.128 | 0.01789 | 0.002 | -63.036
-13 | -1.126 | 0.01601 | 0.002 | -70.34
-12.5 | -1.118 | 0.01466 | 0.001 | -76.263
-12 | -1.102 | 0.0139 | 0 | -79.279
-11.5 | -1.082 | 0.01309 | -0.001 | -82.663
-11 | -1.057 | 0.01241 | -0.001 | -85.181
-10.5 | -1.032 | 0.01168 | -0.002 | -88.398
-10 | -1.004 | 0.01107 | -0.003 | -90.707
-9.5 | -0.965 | 0.0105 | -0.004 | -91.919
-9 | -0.924 | 0.01003 | -0.005 | -92.139
-8.5 | -0.879 | 0.00965 | -0.006 | -91.082
-8 | -0.832 | 0.00928 | -0.006 | -89.624
-7.5 | -0.782 | 0.00897 | -0.007 | -87.187
-7 | -0.73 | 0.00869 | -0.008 | -84.083
-6.5 | -0.677 | 0.00847 | -0.009 | -79.925
-6 | -0.621 | 0.00822 | -0.01 | -75.604
-5.5 | -0.564 | 0.00791 | -0.011 | -71.339
-5 | -0.506 | 0.00762 | -0.012 | -66.37
-4.5 | -0.447 | 0.00735 | -0.012 | -60.777
-4 | -0.387 | 0.00697 | -0.013 | -55.566
-3.5 | -0.327 | 0.0061 | -0.014 | -53.689
-3 | -0.267 | 0.00572 | -0.015 | -46.659
-2.5 | -0.206 | 0.00514 | -0.016 | -40.078
-2 | -0.145 | 0.0051 | -0.017 | -28.498
-1.5 | -0.084 | 0.00506 | -0.018 | -16.658
-1 | -0.023 | 0.00505 | -0.018 | -4.558
-0.5 | 0.038 | 0.00507 | -0.019 | 7.523
0 | 0.099 | 0.00508 | -0.02 | 19.537
0.5 | 0.161 | 0.00509 | -0.021 | 31.563
1 | 0.222 | 0.00507 | -0.022 | 43.696
1.5 | 0.283 | 0.00512 | -0.023 | 55.257
2 | 0.344 | 0.00515 | -0.024 | 66.732
2.5 | 0.404 | 0.00524 | -0.024 | 77.187
3 | 0.465 | 0.00565 | -0.025 | 82.182
3.5 | 0.525 | 0.00615 | -0.026 | 85.37
4 | 0.584 | 0.00663 | -0.027 | 88.177
4.5 | 0.644 | 0.00776 | -0.028 | 82.941
5 | 0.702 | 0.00809 | -0.029 | 86.79
5.5 | 0.759 | 0.00847 | -0.029 | 89.551
6 | 0.814 | 0.00883 | -0.03 | 92.255
6.5 | 0.869 | 0.00921 | -0.031 | 94.276
7 | 0.921 | 0.00954 | -0.032 | 96.568
7.5 | 0.971 | 0.00989 | -0.033 | 98.213
8 | 1.02 | 0.01035 | -0.033 | 98.512
8.5 | 1.065 | 0.01085 | -0.034 | 98.136
9 | 1.108 | 0.01135 | -0.035 | 97.621
9.5 | 1.141 | 0.01186 | -0.036 | 96.195
10 | 1.172 | 0.01247 | -0.036 | 93.962
10.5 | 1.202 | 0.01304 | -0.037 | 92.23
11 | 1.226 | 0.01372 | -0.038 | 89.322
11.5 | 1.244 | 0.01435 | -0.038 | 86.715
12 | 1.258 | 0.01512 | -0.039 | 83.168
12.5 | 1.265 | 0.01604 | -0.04 | 78.868
13 | 1.268 | 0.01705 | -0.04 | 74.365
13.5 | 1.264 | 0.01823 | -0.041 | 69.348
14 | 1.256 | 0.01967 | -0.041 | 63.869
14.5 | 1.242 | 0.02162 | -0.042 | 57.451
15 | 1.224 | 0.02387 | -0.042 | 51.278
15.5 | 1.202 | 0.0263 | -0.042 | 45.716
16 | 1.175 | 0.03005 | -0.043 | 39.088
16.5 | 1.143 | 0.03513 | -0.043 | 32.533
17 | 1.109 | 0.04108 | -0.043 | 26.993
17.5 | 1.06 | 0.05493 | -0.042 | 19.294
18 | 1.017 | 0.06758 | -0.041 | 15.054

## 90. Re 7M Mach 0.00 (2)
BIGFOIL.COM POLAR EXPORT
NACA64A115
NACA64A115 |  |  |  | Cl Max: | 1.6771 | at alpha= | 19.5 | deg
XFOIL ncrit=9 |  |  |  | L/D Max: | 105.958 | at alpha= | 11 | deg
Re: | 7000000 |  |  | Cd Min: | 0.04727 | at alpha= | 20 | deg
Mach: | 0 |  |  | Cl=0 at alpha= | -0.75 | deg
|  |  |  | @ Cl=0.1, Cd= | 0.004177
|  |  |  | @ Cl=0.4, Cd= | 0.005416
|  |  |  | @ Cl=0.6, Cd= | 0.0071875
alpha (deg) | Cl | Cd | Cm | Cl/Cd
-20 | -1.6075 | 0.04033 | -0.0497 | -39.8587
-19.5 | -1.5968 | 0.03661 | -0.0497 | -43.6165
-19 | -1.5826 | 0.03338 | -0.0493 | -47.4116
-18.5 | -1.5722 | 0.02999 | -0.0484 | -52.4241
-18 | -1.5532 | 0.02743 | -0.0475 | -56.6241
-17.5 | -1.5331 | 0.02506 | -0.0463 | -61.1772
-17 | -1.5066 | 0.02325 | -0.0452 | -64.8
-16.5 | -1.4871 | 0.02104 | -0.0432 | -70.6797
-16 | -1.4643 | 0.0192 | -0.041 | -76.2656
-15.5 | -1.4391 | 0.01767 | -0.0386 | -81.4431
-15 | -1.4115 | 0.01643 | -0.0359 | -85.9099
-14.5 | -1.3865 | 0.01519 | -0.0325 | -91.2772
-14 | -1.3581 | 0.01433 | -0.0289 | -94.7732
-13.5 | -1.3168 | 0.01347 | -0.0276 | -97.758
-13 | -1.2569 | 0.01278 | -0.0299 | -98.349
-12.5 | -1.2139 | 0.01226 | -0.0284 | -99.0131
-12 | -1.1735 | 0.01179 | -0.0261 | -99.5335
-11.5 | -1.1318 | 0.01124 | -0.0241 | -100.694
-11 | -1.0845 | 0.01069 | -0.0232 | -101.45
-10.5 | -1.0348 | 0.01023 | -0.0226 | -101.1535
-10 | -0.9839 | 0.00982 | -0.0223 | -100.1935
-9.5 | -0.9318 | 0.00946 | -0.0222 | -98.4989
-9 | -0.8792 | 0.00908 | -0.0221 | -96.8282
-8.5 | -0.8256 | 0.00871 | -0.0221 | -94.7876
-8 | -0.7704 | 0.00841 | -0.0225 | -91.6052
-7.5 | -0.714 | 0.00809 | -0.0231 | -88.2571
-7 | -0.6544 | 0.0078 | -0.0244 | -83.8974
-6.5 | -0.5851 | 0.00752 | -0.0279 | -77.8059
-6 | -0.5248 | 0.00725 | -0.0294 | -72.3862
-5.5 | -0.4683 | 0.00697 | -0.0299 | -67.1879
-5 | -0.4135 | 0.00672 | -0.03 | -61.5327
-4.5 | -0.3603 | 0.00646 | -0.0297 | -55.774
-4 | -0.3077 | 0.00625 | -0.0293 | -49.232
-3.5 | -0.2603 | 0.00586 | -0.0277 | -44.4198
-3 | -0.2146 | 0.00543 | -0.0258 | -39.5212
-2.5 | -0.1677 | 0.0051 | -0.0241 | -32.8824
-1.5 | -0.0771 | 0.00435 | -0.0199 | -17.7241
-1 | -0.0258 | 0.00424 | -0.0191 | -6.0849
-0.5 | 0.0258 | 0.00417 | -0.0182 | 6.1871
0.5 | 0.1318 | 0.00418 | -0.0171 | 31.5311
1 | 0.1851 | 0.00421 | -0.0166 | 43.9667
1.5 | 0.237 | 0.00429 | -0.0159 | 55.2448
2 | 0.2881 | 0.00444 | -0.015 | 64.8874
2.5 | 0.3375 | 0.00466 | -0.0137 | 72.4249
3 | 0.3798 | 0.00519 | -0.0111 | 73.1792
3.5 | 0.4245 | 0.00569 | -0.0091 | 74.6046
4 | 0.4693 | 0.00629 | -0.0071 | 74.6105
4.5 | 0.5214 | 0.0067 | -0.0067 | 77.8209
5 | 0.5772 | 0.00706 | -0.0072 | 81.7564
5.5 | 0.6362 | 0.00739 | -0.0083 | 86.0893
6 | 0.7057 | 0.00775 | -0.012 | 91.0581
6.5 | 0.7659 | 0.00807 | -0.0134 | 94.9071
7 | 0.8214 | 0.00843 | -0.0139 | 97.4377
7.5 | 0.8758 | 0.00877 | -0.0141 | 99.8632
8 | 0.9284 | 0.00913 | -0.014 | 101.6867
8.5 | 0.98 | 0.00954 | -0.0137 | 102.7254
9 | 1.0318 | 0.00992 | -0.0135 | 104.0121
9.5 | 1.0787 | 0.01038 | -0.0123 | 103.921
10 | 1.123 | 0.0108 | -0.0105 | 103.9815
10.5 | 1.1714 | 0.01112 | -0.0098 | 105.3417
11 | 1.2164 | 0.01148 | -0.0084 | 105.9582
11.5 | 1.2688 | 0.01217 | -0.0089 | 104.2564
12 | 1.3142 | 0.01286 | -0.0081 | 102.1928
12.5 | 1.35 | 0.0135 | -0.0053 | 100
13 | 1.3841 | 0.01428 | -0.0025 | 96.9258
13.5 | 1.4178 | 0.01514 | 0.0001 | 93.646
14 | 1.449 | 0.01619 | 0.0028 | 89.4997
14.5 | 1.4779 | 0.01743 | 0.0055 | 84.7906
15 | 1.5041 | 0.01891 | 0.0082 | 79.5399
15.5 | 1.5293 | 0.02056 | 0.0107 | 74.3823
16 | 1.5559 | 0.0222 | 0.0127 | 70.0856
16.5 | 1.5793 | 0.02414 | 0.0146 | 65.4225
17 | 1.6028 | 0.02616 | 0.0163 | 61.2691
17.5 | 1.622 | 0.02859 | 0.018 | 56.7331
18 | 1.639 | 0.0313 | 0.0195 | 52.3642
18.5 | 1.6498 | 0.03469 | 0.0209 | 47.5584
19 | 1.6651 | 0.03782 | 0.0217 | 44.027
19.5 | 1.6771 | 0.04144 | 0.0223 | 40.4706
20 | 1.6682 | 0.04727 | 0.0228 | 35.2909

## 91. Re 7M Mach 0.10 (1)
BIGFOIL.COM POLAR EXPORT
NACA64A115
NACA64A115 |  |  |  | Cl Max: | 1.256 | at alpha= | 12.5 | deg
JavaFoil+Calcfoil stall+Eppler ext transition |  |  |  | L/D Max: | 98.314 | at alpha= | 8 | deg
Re: | 7000000 |  |  | Cd Min: | 0.00506 | at alpha= | -1.5 | deg
Mach: | 0.1 |  |  | Cl=0 at alpha= | -0.81147 | deg
|  |  |  | @ Cl=0.1, Cd= | 0.00509
|  |  |  | @ Cl=0.4, Cd= | 0.005241
|  |  |  | @ Cl=0.6, Cd= | 0.0069183
alpha (deg) | Cl | Cd | Cm | Cl/Cd
-18 | -0.875 | 0.10976 | 0.006 | -7.969
-17.5 | -0.901 | 0.10114 | 0.006 | -8.911
-17 | -0.95 | 0.07562 | 0.006 | -12.567
-16.5 | -0.975 | 0.06885 | 0.006 | -14.163
-16 | -1.026 | 0.04704 | 0.006 | -21.819
-15.5 | -1.06 | 0.03519 | 0.005 | -30.122
-15 | -1.081 | 0.02902 | 0.004 | -37.241
-14.5 | -1.103 | 0.02282 | 0.004 | -48.317
-14 | -1.107 | 0.02112 | 0.003 | -52.408
-13.5 | -1.112 | 0.01864 | 0.002 | -59.63
-13 | -1.113 | 0.01655 | 0.002 | -67.276
-12.5 | -1.109 | 0.01497 | 0.001 | -74.09
-12 | -1.095 | 0.01415 | 0 | -77.434
-11.5 | -1.077 | 0.01329 | -0.001 | -81.084
-11 | -1.055 | 0.01259 | -0.001 | -83.794
-10.5 | -1.029 | 0.01188 | -0.002 | -86.602
-10 | -1.004 | 0.01123 | -0.003 | -89.389
-9.5 | -0.967 | 0.01057 | -0.004 | -91.47
-9 | -0.926 | 0.01011 | -0.005 | -91.59
-8.5 | -0.882 | 0.0097 | -0.006 | -90.934
-8 | -0.835 | 0.00936 | -0.006 | -89.173
-7.5 | -0.785 | 0.00904 | -0.007 | -86.834
-7 | -0.733 | 0.00875 | -0.008 | -83.811
-6.5 | -0.68 | 0.00849 | -0.009 | -80.028
-6 | -0.624 | 0.00823 | -0.01 | -75.79
-5.5 | -0.567 | 0.00793 | -0.011 | -71.48
-5 | -0.508 | 0.00768 | -0.012 | -66.232
-4.5 | -0.449 | 0.00737 | -0.012 | -60.946
-4 | -0.389 | 0.00701 | -0.013 | -55.511
-3.5 | -0.329 | 0.00611 | -0.014 | -53.85
-3 | -0.268 | 0.00573 | -0.015 | -46.804
-2.5 | -0.207 | 0.00516 | -0.016 | -40.111
-2 | -0.146 | 0.0051 | -0.017 | -28.612
-1.5 | -0.085 | 0.00506 | -0.018 | -16.728
-1 | -0.023 | 0.00506 | -0.018 | -4.58
-0.5 | 0.038 | 0.00508 | -0.019 | 7.553
0 | 0.1 | 0.00509 | -0.02 | 19.631
0.5 | 0.161 | 0.00509 | -0.021 | 31.691
1 | 0.223 | 0.00511 | -0.022 | 43.58
1.5 | 0.284 | 0.00512 | -0.023 | 55.51
2 | 0.346 | 0.00516 | -0.024 | 67.04
2.5 | 0.406 | 0.00525 | -0.024 | 77.429
3 | 0.467 | 0.0057 | -0.025 | 81.966
3.5 | 0.527 | 0.00619 | -0.026 | 85.246
4 | 0.587 | 0.00668 | -0.027 | 87.89
4.5 | 0.647 | 0.00778 | -0.028 | 83.178
5 | 0.705 | 0.00811 | -0.029 | 86.955
5.5 | 0.762 | 0.00858 | -0.03 | 88.896
6 | 0.818 | 0.00885 | -0.03 | 92.417
6.5 | 0.872 | 0.00929 | -0.031 | 93.935
7 | 0.925 | 0.00962 | -0.032 | 96.171
7.5 | 0.975 | 0.00998 | -0.033 | 97.712
8 | 1.023 | 0.01041 | -0.034 | 98.314
8.5 | 1.068 | 0.01099 | -0.034 | 97.219
9 | 1.111 | 0.01152 | -0.035 | 96.405
9.5 | 1.141 | 0.01199 | -0.036 | 95.199
10 | 1.172 | 0.01262 | -0.036 | 92.905
10.5 | 1.202 | 0.01318 | -0.037 | 91.154
11 | 1.224 | 0.01385 | -0.038 | 88.364
11.5 | 1.24 | 0.01456 | -0.039 | 85.139
12 | 1.251 | 0.01538 | -0.039 | 81.326
12.5 | 1.256 | 0.01631 | -0.04 | 77.004
13 | 1.254 | 0.01745 | -0.04 | 71.867
13.5 | 1.247 | 0.01872 | -0.041 | 66.617
14 | 1.234 | 0.02056 | -0.041 | 60
14.5 | 1.216 | 0.02244 | -0.042 | 54.215
15 | 1.192 | 0.02509 | -0.042 | 47.522
15.5 | 1.166 | 0.02786 | -0.042 | 41.842
16 | 1.131 | 0.03277 | -0.042 | 34.532
16.5 | 1.093 | 0.03904 | -0.042 | 28.007
17 | 1.052 | 0.04737 | -0.042 | 22.203
17.5 | 0.975 | 0.07833 | -0.039 | 12.444

## 92. Re 7M Mach 0.10 (2)
BIGFOIL.COM POLAR EXPORT
NACA64A115
NACA64A115 |  |  |  | Cl Max: | 1.6654 | at alpha= | 19.5 | deg
XFOIL ncrit=9 |  |  |  | L/D Max: | 105.034 | at alpha= | 11 | deg
Re: | 7000000 |  |  | Cd Min: | 0.05087 | at alpha= | 20 | deg
Mach: | 0.1 |  |  | Cl=0 at alpha= | -0.78392 | deg
|  |  |  | @ Cl=0.1, Cd= | 0.004248
|  |  |  | @ Cl=0.4, Cd= | 0.0054044
|  |  |  | @ Cl=0.6, Cd= | 0.0072019
alpha (deg) | Cl | Cd | Cm | Cl/Cd
-20 | -1.5919 | 0.04424 | -0.052 | -35.9833
-19.5 | -1.5835 | 0.04002 | -0.0523 | -39.5677
-19 | -1.5723 | 0.03624 | -0.0521 | -43.3858
-18.5 | -1.5651 | 0.03236 | -0.0514 | -48.3653
-18 | -1.5488 | 0.02938 | -0.0505 | -52.7161
-17.5 | -1.5302 | 0.02674 | -0.0494 | -57.2251
-17 | -1.5052 | 0.02467 | -0.0482 | -61.0134
-16.5 | -1.4876 | 0.02217 | -0.0462 | -67.0997
-16 | -1.4653 | 0.02014 | -0.0441 | -72.7557
-15.5 | -1.4377 | 0.01861 | -0.042 | -77.2542
-15 | -1.41 | 0.01723 | -0.0395 | -81.834
-14.5 | -1.3872 | 0.01573 | -0.0358 | -88.1882
-14 | -1.3593 | 0.01472 | -0.0322 | -92.3438
-13.5 | -1.322 | 0.01378 | -0.03 | -95.9361
-13 | -1.2633 | 0.01301 | -0.0319 | -97.1022
-12.5 | -1.2185 | 0.01245 | -0.0306 | -97.8715
-12 | -1.1771 | 0.01194 | -0.0284 | -98.5846
-11.5 | -1.1364 | 0.01145 | -0.0259 | -99.2489
-11 | -1.0901 | 0.01086 | -0.0246 | -100.3775
-10.5 | -1.0403 | 0.01037 | -0.0239 | -100.3182
-10 | -0.9893 | 0.00992 | -0.0234 | -99.7278
-9.5 | -0.9371 | 0.00953 | -0.0231 | -98.3316
-9 | -0.8838 | 0.00916 | -0.023 | -96.4847
-8.5 | -0.8301 | 0.00878 | -0.0229 | -94.5444
-8 | -0.7747 | 0.00845 | -0.0232 | -91.6805
-7.5 | -0.7179 | 0.00814 | -0.0237 | -88.1941
-7 | -0.6582 | 0.00784 | -0.0249 | -83.9541
-6.5 | -0.5892 | 0.00755 | -0.0282 | -78.0397
-6 | -0.5276 | 0.00728 | -0.0298 | -72.4725
-5.5 | -0.4705 | 0.00701 | -0.0303 | -67.1184
-5 | -0.4156 | 0.00674 | -0.0303 | -61.6617
-4.5 | -0.3621 | 0.00648 | -0.03 | -55.8796
-4 | -0.3091 | 0.00627 | -0.0296 | -49.2982
-3.5 | -0.2615 | 0.00588 | -0.028 | -44.4728
-3 | -0.2157 | 0.00545 | -0.026 | -39.578
-2.5 | -0.1685 | 0.00511 | -0.0243 | -32.9746
-2 | -0.1255 | 0.00465 | -0.0217 | -26.9892
0.5 | 0.1325 | 0.00419 | -0.0172 | 31.6229
1 | 0.1859 | 0.00421 | -0.0167 | 44.1568
1.5 | 0.2382 | 0.0043 | -0.0159 | 55.3953
2 | 0.2896 | 0.00444 | -0.015 | 65.2252
2.5 | 0.3393 | 0.00467 | -0.0137 | 72.6552
3 | 0.3816 | 0.0052 | -0.011 | 73.3846
3.5 | 0.4266 | 0.0057 | -0.009 | 74.8421
4 | 0.4715 | 0.00631 | -0.007 | 74.7227
4.5 | 0.5238 | 0.00672 | -0.0066 | 77.9464
5 | 0.5798 | 0.00709 | -0.007 | 81.7772
5.5 | 0.6394 | 0.00742 | -0.0081 | 86.1725
6 | 0.7097 | 0.00778 | -0.0118 | 91.2211
6.5 | 0.7697 | 0.00811 | -0.0131 | 94.9075
7 | 0.8253 | 0.00848 | -0.0135 | 97.3231
7.5 | 0.8798 | 0.00883 | -0.0136 | 99.6376
8 | 0.9328 | 0.0092 | -0.0134 | 101.3913
8.5 | 0.9847 | 0.00962 | -0.013 | 102.3597
9 | 1.0364 | 0.01001 | -0.0126 | 103.5365
9.5 | 1.0813 | 0.01047 | -0.0108 | 103.276
10 | 1.1269 | 0.0109 | -0.0092 | 103.3853
10.5 | 1.1757 | 0.01124 | -0.0084 | 104.5996
11 | 1.2205 | 0.01162 | -0.0068 | 105.0344
11.5 | 1.2747 | 0.01238 | -0.0075 | 102.9645
12 | 1.3176 | 0.01306 | -0.006 | 100.8882
12.5 | 1.3536 | 0.01376 | -0.0031 | 98.3721
13 | 1.3874 | 0.01461 | -0.0002 | 94.9624
13.5 | 1.4209 | 0.01555 | 0.0025 | 91.3762
14 | 1.4513 | 0.01672 | 0.0054 | 86.8002
14.5 | 1.479 | 0.01814 | 0.0082 | 81.5325
15 | 1.5064 | 0.01964 | 0.0108 | 76.7006
15.5 | 1.5314 | 0.02142 | 0.0133 | 71.4939
16 | 1.5571 | 0.02323 | 0.0154 | 67.0297
16.5 | 1.5801 | 0.02533 | 0.0174 | 62.3806
17 | 1.6009 | 0.02768 | 0.0192 | 57.836
17.5 | 1.6191 | 0.03035 | 0.0209 | 53.3476
18 | 1.6346 | 0.03336 | 0.0223 | 48.9988
18.5 | 1.6399 | 0.03743 | 0.0237 | 43.8124
19 | 1.6523 | 0.04108 | 0.0244 | 40.2215
19.5 | 1.6654 | 0.04482 | 0.0247 | 37.1575
20 | 1.6571 | 0.05087 | 0.0248 | 32.5752

## 93. Re 7M Mach 0.25 (1)
BIGFOIL.COM POLAR EXPORT
NACA64A115
NACA64A115 |  |  |  | Cl Max: | 1.196 | at alpha= | 11 | deg
JavaFoil+Calcfoil stall+Eppler ext transition |  |  |  | L/D Max: | 95.2 | at alpha= | 7.5 | deg
Re: | 7000000 |  |  | Cd Min: | 0.00509 | at alpha= | -1.5 | deg
Mach: | 0.25 |  |  | Cl=0 at alpha= | -0.80952 | deg
|  |  |  | @ Cl=0.1, Cd= | 0.0050995
|  |  |  | @ Cl=0.4, Cd= | 0.0052653
|  |  |  | @ Cl=0.6, Cd= | 0.0069651
alpha (deg) | Cl | Cd | Cm | Cl/Cd
-16.5 | -0.649 | 0.12142 | 0.004 | -5.349
-16 | -0.699 | 0.11398 | 0.004 | -6.132
-15.5 | -0.741 | 0.10437 | 0.003 | -7.099
-15 | -0.785 | 0.09007 | 0.003 | -8.718
-14.5 | -0.859 | 0.05694 | 0.003 | -15.092
-14 | -0.936 | 0.03195 | 0.003 | -29.3
-13.5 | -0.973 | 0.02576 | 0.002 | -37.783
-13 | -1.002 | 0.02126 | 0.002 | -47.129
-12.5 | -1.02 | 0.01868 | 0.001 | -54.577
-12 | -1.033 | 0.01616 | 0 | -63.932
-11.5 | -1.035 | 0.0148 | -0.001 | -69.89
-11 | -1.027 | 0.01363 | -0.002 | -75.335
-10.5 | -1.011 | 0.01286 | -0.002 | -78.66
-10 | -0.989 | 0.01221 | -0.003 | -81.061
-9.5 | -0.97 | 0.01132 | -0.004 | -85.671
-9 | -0.934 | 0.01074 | -0.005 | -86.91
-8.5 | -0.893 | 0.01019 | -0.006 | -87.627
-8 | -0.849 | 0.0097 | -0.007 | -87.456
-7.5 | -0.801 | 0.00936 | -0.008 | -85.535
-7 | -0.749 | 0.00904 | -0.008 | -82.875
-6.5 | -0.695 | 0.00869 | -0.009 | -80.014
-6 | -0.639 | 0.00847 | -0.01 | -75.535
-5.5 | -0.581 | 0.0082 | -0.011 | -70.955
-5 | -0.522 | 0.00787 | -0.012 | -66.262
-4.5 | -0.461 | 0.00752 | -0.013 | -61.343
-4 | -0.4 | 0.00722 | -0.014 | -55.383
-3.5 | -0.338 | 0.00624 | -0.015 | -54.157
-3 | -0.276 | 0.00583 | -0.015 | -47.288
-2.5 | -0.213 | 0.00518 | -0.016 | -41.057
-2 | -0.15 | 0.00513 | -0.017 | -29.202
-1.5 | -0.087 | 0.00509 | -0.018 | -17.09
-1 | -0.024 | 0.00509 | -0.019 | -4.676
-0.5 | 0.039 | 0.00509 | -0.02 | 7.738
0 | 0.103 | 0.0051 | -0.021 | 20.135
0.5 | 0.166 | 0.00514 | -0.022 | 32.251
1 | 0.229 | 0.00513 | -0.023 | 44.668
1.5 | 0.292 | 0.00515 | -0.023 | 56.671
2 | 0.355 | 0.0052 | -0.024 | 68.258
2.5 | 0.417 | 0.00529 | -0.025 | 78.963
3 | 0.48 | 0.00579 | -0.026 | 82.854
3.5 | 0.542 | 0.00629 | -0.027 | 86.071
4 | 0.603 | 0.007 | -0.028 | 86.221
4.5 | 0.664 | 0.00794 | -0.029 | 83.587
5 | 0.724 | 0.00839 | -0.029 | 86.293
5.5 | 0.782 | 0.00879 | -0.03 | 88.901
6 | 0.838 | 0.00921 | -0.031 | 91.011
6.5 | 0.893 | 0.0096 | -0.032 | 93.043
7 | 0.945 | 0.01 | -0.033 | 94.52
7.5 | 0.994 | 0.01045 | -0.034 | 95.2
8 | 1.041 | 0.01103 | -0.035 | 94.33
8.5 | 1.083 | 0.01165 | -0.035 | 92.99
9 | 1.11 | 0.01219 | -0.036 | 91.095
9.5 | 1.141 | 0.01284 | -0.037 | 88.882
10 | 1.167 | 0.01353 | -0.037 | 86.222
10.5 | 1.186 | 0.0143 | -0.038 | 82.94
11 | 1.196 | 0.01504 | -0.039 | 79.51
11.5 | 1.194 | 0.0162 | -0.039 | 73.702
12 | 1.184 | 0.01726 | -0.04 | 68.592
12.5 | 1.163 | 0.01879 | -0.041 | 61.911
13 | 1.134 | 0.02065 | -0.041 | 54.909
13.5 | 1.095 | 0.023 | -0.041 | 47.606
14 | 1.04 | 0.02798 | -0.041 | 37.163
14.5 | 0.974 | 0.03603 | -0.041 | 27.018
15 | 0.841 | 0.08159 | -0.033 | 10.309
15.5 | 0.766 | 0.10586 | -0.028 | 7.234
16 | 0.705 | 0.11932 | -0.026 | 5.905

## 94. Re 7M Mach 0.25 (2)
BIGFOIL.COM POLAR EXPORT
NACA64A115
NACA64A115 |  |  |  | Cl Max: | 1.5726 | at alpha= | 17.5 | deg
XFOIL ncrit=9 |  |  |  | L/D Max: | 100.353 | at alpha= | 9 | deg
Re: | 7000000 |  |  | Cd Min: | 0.0863 | at alpha= | -20 | deg
Mach: | 0.25 |  |  | Cl=0 at alpha= | -0.7397 | deg
|  |  |  | @ Cl=0.1, Cd= | 0.00421
|  |  |  | @ Cl=0.4, Cd= | 0.0053556
|  |  |  | @ Cl=0.6, Cd= | 0.0072799
alpha (deg) | Cl | Cd | Cm | Cl/Cd
-20 | -1.3597 | 0.0863 | -0.0472 | -15.7555
-19.5 | -1.3829 | 0.07591 | -0.0524 | -18.2176
-19 | -1.417 | 0.06475 | -0.0574 | -21.8842
-18.5 | -1.4432 | 0.05527 | -0.0609 | -26.1118
-18 | -1.4592 | 0.04753 | -0.0627 | -30.7006
-17.5 | -1.4567 | 0.04205 | -0.0632 | -34.6421
-17 | -1.4481 | 0.03748 | -0.0629 | -38.6366
-16.5 | -1.4573 | 0.03178 | -0.0619 | -45.8559
-16 | -1.4392 | 0.02854 | -0.0604 | -50.4275
-15.5 | -1.4281 | 0.02498 | -0.0581 | -57.1697
-15 | -1.3998 | 0.02282 | -0.0561 | -61.3409
-14.5 | -1.3796 | 0.02029 | -0.0532 | -67.9941
-14 | -1.3595 | 0.01802 | -0.0495 | -75.444
-13.5 | -1.3344 | 0.01632 | -0.0454 | -81.7647
-13 | -1.2978 | 0.01494 | -0.0426 | -86.8675
-12.5 | -1.2378 | 0.01384 | -0.0437 | -89.4364
-12 | -1.1978 | 0.01305 | -0.0406 | -91.7854
-11.5 | -1.1561 | 0.01236 | -0.0374 | -93.5356
-11 | -1.1102 | 0.01179 | -0.0349 | -94.1645
-10.5 | -1.0649 | 0.01125 | -0.0323 | -94.6578
-10 | -1.0179 | 0.01058 | -0.03 | -96.2098
-9.5 | -0.9651 | 0.01002 | -0.0288 | -96.3174
-9 | -0.9099 | 0.00958 | -0.028 | -94.9791
-8.5 | -0.8536 | 0.00918 | -0.0275 | -92.9847
-8 | -0.7976 | 0.00875 | -0.027 | -91.1543
-7.5 | -0.7391 | 0.00841 | -0.0271 | -87.8835
-7 | -0.6788 | 0.00805 | -0.0276 | -84.323
-6.5 | -0.6112 | 0.00772 | -0.0298 | -79.171
-6 | -0.5436 | 0.00744 | -0.0319 | -73.0645
-5.5 | -0.4835 | 0.00715 | -0.0325 | -67.6224
-5 | -0.4262 | 0.00688 | -0.0325 | -61.9477
-4.5 | -0.3712 | 0.00661 | -0.0319 | -56.1573
-4 | -0.3174 | 0.00635 | -0.0311 | -49.9843
-3.5 | -0.2684 | 0.00596 | -0.0294 | -45.0336
-2 | -0.1293 | 0.00469 | -0.0224 | -27.5693
-1.5 | -0.0811 | 0.0044 | -0.0205 | -18.4318
-1 | -0.0278 | 0.00428 | -0.0195 | -6.4953
-0.5 | 0.0256 | 0.0042 | -0.0186 | 6.0952
0 | 0.0807 | 0.00421 | -0.018 | 19.1686
0.5 | 0.1357 | 0.00421 | -0.0174 | 32.2328
1 | 0.1906 | 0.00424 | -0.0168 | 44.9528
1.5 | 0.2448 | 0.00432 | -0.0161 | 56.6667
2 | 0.2978 | 0.00447 | -0.015 | 66.6219
2.5 | 0.3488 | 0.00471 | -0.0136 | 74.0552
3 | 0.3916 | 0.00526 | -0.0106 | 74.4487
3.5 | 0.4373 | 0.00578 | -0.0083 | 75.6574
4 | 0.4833 | 0.00641 | -0.0061 | 75.3978
4.5 | 0.536 | 0.00688 | -0.0053 | 77.907
5 | 0.5946 | 0.00725 | -0.0057 | 82.0138
5.5 | 0.6615 | 0.00762 | -0.0079 | 86.811
6 | 0.73 | 0.00799 | -0.0105 | 91.3642
6.5 | 0.7897 | 0.00836 | -0.011 | 94.4617
7 | 0.8463 | 0.00875 | -0.0108 | 96.72
7.5 | 0.9022 | 0.00916 | -0.0105 | 98.4934
8 | 0.9544 | 0.00962 | -0.0093 | 99.21
8.5 | 1.0038 | 0.01002 | -0.0075 | 100.1796
9 | 1.0527 | 0.01049 | -0.0056 | 100.3527
9.5 | 1.1014 | 0.01099 | -0.0038 | 100.2184
10 | 1.1488 | 0.0115 | -0.0017 | 99.8957
10.5 | 1.1957 | 0.01204 | 0.0002 | 99.3106
11 | 1.2414 | 0.01261 | 0.0023 | 98.4457
11.5 | 1.2975 | 0.01362 | 0.0021 | 95.2643
12 | 1.3344 | 0.01454 | 0.0055 | 91.7744
12.5 | 1.3693 | 0.01565 | 0.0089 | 87.4952
13 | 1.4008 | 0.01703 | 0.0125 | 82.2548
13.5 | 1.4304 | 0.01867 | 0.0159 | 76.6149
14 | 1.4543 | 0.02078 | 0.0194 | 69.9856
14.5 | 1.4841 | 0.02265 | 0.0221 | 65.5232
15 | 1.5102 | 0.0249 | 0.0247 | 60.6506
15.5 | 1.5276 | 0.02788 | 0.0275 | 54.792
16 | 1.5462 | 0.03095 | 0.0297 | 49.958
16.5 | 1.5628 | 0.03435 | 0.0316 | 45.4964
17 | 1.5654 | 0.03914 | 0.0333 | 39.9949
17.5 | 1.5726 | 0.04384 | 0.0342 | 35.8714
18 | 1.57 | 0.04972 | 0.0346 | 31.5768
18.5 | 1.5706 | 0.05562 | 0.0343 | 28.238
19 | 1.5551 | 0.06354 | 0.0329 | 24.4743
19.5 | 1.5442 | 0.0714 | 0.0308 | 21.6275
20 | 1.4995 | 0.08374 | 0.0263 | 17.9066

## 95. Re 7M Mach 0.50 (1)
BIGFOIL.COM POLAR EXPORT
NACA64A115
NACA64A115 |  |  |  | Cl Max: | 1.16 | at alpha= | 20 | deg
JavaFoil+Calcfoil stall+Eppler ext transition |  |  |  | L/D Max: | 87.585 | at alpha= | 3.5 | deg
Re: | 7000000 |  |  | Cd Min: | 0.00522 | at alpha= | -0.5 | deg
Mach: | 0.5 |  |  | Cl=0 at alpha= | -0.80986 | deg
|  |  |  | @ Cl=0.1, Cd= | 0.0052279
|  |  |  | @ Cl=0.4, Cd= | 0.0054048
|  |  |  | @ Cl=0.6, Cd= | 0.0068647
alpha (deg) | Cl | Cd | Cm | Cl/Cd
-20 | -1.07 | 0.15116 | 0.008 | -7.078
-19.5 | -1.053 | 0.14623 | 0.009 | -7.2
-19 | -1.023 | 0.14129 | 0.008 | -7.24
-18.5 | -0.99 | 0.1376 | 0.007 | -7.192
-18 | -0.959 | 0.13277 | 0.006 | -7.227
-17.5 | -0.932 | 0.12964 | 0.006 | -7.19
-17 | -0.909 | 0.12774 | 0.005 | -7.117
-16.5 | -0.88 | 0.12208 | 0.005 | -7.206
-16 | -0.849 | 0.11858 | 0.004 | -7.161
-15.5 | -0.821 | 0.11346 | 0.004 | -7.236
-15 | -0.794 | 0.11095 | 0.003 | -7.156
-14.5 | -0.768 | 0.10491 | 0.003 | -7.323
-14 | -0.738 | 0.10198 | 0.002 | -7.238
-13.5 | -0.711 | 0.09317 | 0.002 | -7.631
-13 | -0.684 | 0.08626 | 0.001 | -7.929
-12.5 | -0.655 | 0.09112 | 0.001 | -7.192
-12 | -0.629 | 0.08069 | 0 | -7.797
-11.5 | -0.607 | 0.07042 | 0 | -8.627
-11 | -0.668 | 0.0223 | -0.002 | -29.94
-10.5 | -0.544 | 0.07342 | -0.001 | -7.404
-10 | -0.521 | 0.0622 | -0.002 | -8.383
-9.5 | -0.583 | 0.0168 | -0.004 | -34.741
-9 | -0.459 | 0.06263 | -0.003 | -7.334
-8.5 | -0.516 | 0.01596 | -0.006 | -32.338
-8 | -0.797 | 0.01293 | -0.007 | -61.628
-7.5 | -0.811 | 0.01163 | -0.008 | -69.73
-7 | -0.794 | 0.01073 | -0.009 | -74.024
-6.5 | -0.752 | 0.01009 | -0.01 | -74.589
-6 | -0.7 | 0.00953 | -0.011 | -73.487
-5.5 | -0.642 | 0.0091 | -0.012 | -70.573
-5 | -0.578 | 0.00861 | -0.013 | -67.138
-4.5 | -0.513 | 0.00822 | -0.014 | -62.371
-4 | -0.445 | 0.00784 | -0.015 | -56.831
-3.5 | -0.377 | 0.00704 | -0.016 | -53.533
-3 | -0.308 | 0.00627 | -0.017 | -49.073
-2.5 | -0.238 | 0.00572 | -0.018 | -41.601
-2 | -0.168 | 0.00529 | -0.019 | -31.668
-1.5 | -0.097 | 0.00524 | -0.02 | -18.578
-1 | -0.027 | 0.00524 | -0.021 | -5.08
-0.5 | 0.044 | 0.00522 | -0.022 | 8.431
0 | 0.115 | 0.00523 | -0.023 | 21.946
0.5 | 0.185 | 0.00528 | -0.024 | 35.093
1 | 0.256 | 0.00528 | -0.025 | 48.451
1.5 | 0.327 | 0.00532 | -0.026 | 61.396
2 | 0.397 | 0.0054 | -0.027 | 73.557
2.5 | 0.466 | 0.00551 | -0.028 | 84.602
3 | 0.536 | 0.0063 | -0.029 | 85.035
3.5 | 0.604 | 0.0069 | -0.03 | 87.585
4 | 0.672 | 0.00789 | -0.031 | 85.171
4.5 | 0.739 | 0.00892 | -0.032 | 82.844
5 | 0.803 | 0.00956 | -0.033 | 83.933
5.5 | 0.863 | 0.01021 | -0.034 | 84.523
6 | 0.918 | 0.01085 | -0.035 | 84.593
6.5 | 0.958 | 0.01156 | -0.036 | 82.878
7 | 0.991 | 0.01236 | -0.036 | 80.181
7.5 | 1.007 | 0.01333 | -0.037 | 75.554
8 | 0.986 | 0.0146 | -0.038 | 67.574
8.5 | 0.819 | 0.01589 | -0.039 | 51.581
9 | 0.645 | 0.0214 | -0.038 | 30.136
9.5 | 0.582 | 0.06209 | -0.024 | 9.373
10 | 0.716 | 0.02173 | -0.04 | 32.943
10.5 | 0.635 | 0.07157 | -0.023 | 8.875
11 | 0.66 | 0.08241 | -0.022 | 8.009
11.5 | 0.796 | 0.02863 | -0.042 | 27.791
12 | 0.718 | 0.08258 | -0.025 | 8.696
12.5 | 0.745 | 0.09101 | -0.025 | 8.182
13 | 0.773 | 0.08753 | -0.026 | 8.828
13.5 | 0.799 | 0.09491 | -0.026 | 8.421
14 | 0.828 | 0.10055 | -0.028 | 8.239
14.5 | 0.858 | 0.10794 | -0.029 | 7.945
15 | 0.881 | 0.11065 | -0.028 | 7.959
15.5 | 0.908 | 0.11611 | -0.029 | 7.823
16 | 0.94 | 0.1193 | -0.031 | 7.882
16.5 | 0.972 | 0.12197 | -0.033 | 7.97
17 | 0.991 | 0.12666 | -0.031 | 7.825
17.5 | 1.02 | 0.13009 | -0.032 | 7.838
18 | 1.053 | 0.13383 | -0.035 | 7.868
18.5 | 1.09 | 0.13258 | -0.038 | 8.222
19 | 1.112 | 0.14606 | -0.037 | 7.612
19.5 | 1.128 | 0.14647 | -0.035 | 7.703
20 | 1.16 | 0.15185 | -0.037 | 7.638

## 96. Re 7M Mach 0.50 (2)
BIGFOIL.COM POLAR EXPORT
NACA64A115
NACA64A115 |  |  |  | Cl Max: | 1.1515 | at alpha= | 10 | deg
XFOIL ncrit=9 |  |  |  | L/D Max: | 89.2157 | at alpha= | 7 | deg
Re: | 7000000 |  |  | Cd Min: | 0.12504 | at alpha= | 15 | deg
Mach: | 0.5 |  |  | Cl=0 at alpha= | -0.70115 | deg
|  |  |  | @ Cl=0.1, Cd= | 0.0043665
|  |  |  | @ Cl=0.4, Cd= | 0.0050336
|  |  |  | @ Cl=0.6, Cd= | 0.0075402
alpha (deg) | Cl | Cd | Cm | Cl/Cd
-14.5 | -0.716 | 0.12065 | -0.0327 | -5.9345
-14 | -0.741 | 0.1075 | -0.0404 | -6.893
-13.5 | -0.7677 | 0.09464 | -0.0475 | -8.1118
-13 | -0.793 | 0.08179 | -0.0544 | -9.6956
-12.5 | -0.8185 | 0.06899 | -0.0623 | -11.864
-12 | -0.8558 | 0.0565 | -0.0699 | -15.1469
-11.5 | -0.8817 | 0.04473 | -0.0787 | -19.7116
-11 | -0.9096 | 0.03561 | -0.0813 | -25.5434
-10.5 | -0.9371 | 0.02818 | -0.0805 | -33.2541
-10 | -0.9571 | 0.02179 | -0.0771 | -43.9238
-9.5 | -0.9616 | 0.01697 | -0.0716 | -56.6647
-9 | -0.9494 | 0.01371 | -0.0647 | -69.2487
-8.5 | -0.9183 | 0.01175 | -0.0579 | -78.1532
-8 | -0.8691 | 0.01068 | -0.0526 | -81.3764
-7.5 | -0.8144 | 0.00984 | -0.0482 | -82.7642
-7 | -0.7561 | 0.00922 | -0.0445 | -82.0065
-6.5 | -0.6882 | 0.00872 | -0.0429 | -78.922
-6 | -0.6116 | 0.00823 | -0.0435 | -74.3135
-5.5 | -0.5368 | 0.00784 | -0.044 | -68.4694
-5 | -0.4705 | 0.00747 | -0.0431 | -62.9853
-4.5 | -0.4081 | 0.00713 | -0.0416 | -57.237
-4 | -0.3477 | 0.00682 | -0.0398 | -50.9824
-3.5 | -0.2919 | 0.00645 | -0.0372 | -45.2558
-3 | -0.2422 | 0.00595 | -0.0337 | -40.7059
-2.5 | -0.1923 | 0.0055 | -0.0302 | -34.9636
-2 | -0.1466 | 0.00493 | -0.0259 | -29.7363
-1.5 | -0.0959 | 0.00455 | -0.0227 | -21.0769
-1 | -0.0364 | 0.0044 | -0.0212 | -8.2727
-0.5 | 0.0245 | 0.00433 | -0.02 | 5.6582
1.5 | 0.2729 | 0.00445 | -0.0162 | 61.3258
2 | 0.3323 | 0.0046 | -0.0147 | 72.2391
2.5 | 0.3887 | 0.00486 | -0.0124 | 79.9794
3.5 | 0.4772 | 0.00622 | -0.0034 | 76.7203
4 | 0.5257 | 0.00695 | 0.0002 | 75.6403
5 | 0.6604 | 0.00802 | 0.0003 | 82.3441
5.5 | 0.7297 | 0.00853 | 0.0004 | 85.5451
6 | 0.793 | 0.00903 | 0.0019 | 87.8184
6.5 | 0.8531 | 0.00957 | 0.0043 | 89.1432
7 | 0.91 | 0.0102 | 0.0075 | 89.2157
7.5 | 0.9657 | 0.0109 | 0.011 | 88.5963
8 | 1.0188 | 0.01175 | 0.0149 | 86.7064
8.5 | 1.0654 | 0.01298 | 0.0197 | 82.0801
9 | 1.1096 | 0.01448 | 0.0245 | 76.6298
9.5 | 1.1403 | 0.01685 | 0.0303 | 67.6736
10 | 1.1515 | 0.02056 | 0.0365 | 56.0068
10.5 | 1.1484 | 0.02542 | 0.0417 | 45.177
11 | 1.1359 | 0.03267 | 0.0441 | 34.7689
11.5 | 1.1014 | 0.04093 | 0.0461 | 26.9094
12 | 1.0683 | 0.05018 | 0.0454 | 21.2894
12.5 | 1.0255 | 0.06154 | 0.0418 | 16.664
13 | 0.9937 | 0.07306 | 0.0365 | 13.6011
13.5 | 0.9603 | 0.08606 | 0.0293 | 11.1585
14 | 0.9413 | 0.09817 | 0.0225 | 9.5885
14.5 | 0.9113 | 0.11227 | 0.0147 | 8.117
15 | 0.8891 | 0.12504 | 0.0079 | 7.1105

## 97. Re 8M Mach 0.00 (1)
BIGFOIL.COM POLAR EXPORT
NACA64A115
NACA64A115 |  |  |  | Cl Max: | 1.27 | at alpha= | 13 | deg
JavaFoil+Calcfoil stall+Eppler ext transition |  |  |  | L/D Max: | 100.863 | at alpha= | 8 | deg
Re: | 8000000 |  |  | Cd Min: | 0.00499 | at alpha= | -1 | deg
Mach: | 0 |  |  | Cl=0 at alpha= | -0.81147 | deg
|  |  |  | @ Cl=0.1, Cd= | 0.0050002
|  |  |  | @ Cl=0.4, Cd= | 0.0053727
|  |  |  | @ Cl=0.6, Cd= | 0.007102
alpha (deg) | Cl | Cd | Cm | Cl/Cd
-18.5 | -0.896 | 0.11494 | 0.007 | -7.792
-18 | -0.946 | 0.08434 | 0.007 | -11.211
-17.5 | -0.984 | 0.06764 | 0.007 | -14.551
-17 | -1.03 | 0.04887 | 0.007 | -21.087
-16.5 | -1.062 | 0.03971 | 0.006 | -26.749
-16 | -1.079 | 0.03626 | 0.006 | -29.757
-15.5 | -1.101 | 0.02942 | 0.005 | -37.408
-15 | -1.114 | 0.02538 | 0.005 | -43.891
-14.5 | -1.128 | 0.02082 | 0.004 | -54.2
-14 | -1.129 | 0.01936 | 0.003 | -58.314
-13.5 | -1.131 | 0.01718 | 0.002 | -65.857
-13 | -1.129 | 0.01549 | 0.002 | -72.874
-12.5 | -1.119 | 0.01425 | 0.001 | -78.565
-12 | -1.103 | 0.01354 | 0 | -81.468
-11.5 | -1.083 | 0.01276 | -0.001 | -84.862
-11 | -1.059 | 0.01211 | -0.001 | -87.466
-10.5 | -1.039 | 0.01136 | -0.002 | -91.463
-10 | -1.004 | 0.01086 | -0.003 | -92.412
-9.5 | -0.965 | 0.01028 | -0.004 | -93.933
-9 | -0.924 | 0.00984 | -0.005 | -93.869
-8.5 | -0.879 | 0.00945 | -0.006 | -93.057
-8 | -0.832 | 0.00913 | -0.006 | -91.173
-7.5 | -0.782 | 0.00883 | -0.007 | -88.613
-7 | -0.73 | 0.00854 | -0.008 | -85.486
-6.5 | -0.677 | 0.00829 | -0.009 | -81.598
-6 | -0.621 | 0.00808 | -0.01 | -76.895
-5.5 | -0.564 | 0.00778 | -0.011 | -72.508
-5 | -0.506 | 0.00756 | -0.012 | -66.939
-4.5 | -0.447 | 0.00722 | -0.012 | -61.91
-4 | -0.387 | 0.007 | -0.013 | -55.356
-3.5 | -0.327 | 0.00635 | -0.014 | -51.567
-3 | -0.267 | 0.00584 | -0.015 | -45.673
-2.5 | -0.206 | 0.00548 | -0.016 | -37.584
-2 | -0.145 | 0.00505 | -0.017 | -28.752
-1.5 | -0.084 | 0.00501 | -0.018 | -16.829
-1 | -0.023 | 0.00499 | -0.018 | -4.622
-0.5 | 0.038 | 0.005 | -0.019 | 7.635
0 | 0.099 | 0.005 | -0.02 | 19.854
0.5 | 0.161 | 0.00501 | -0.021 | 32.039
1 | 0.222 | 0.00503 | -0.022 | 44.032
1.5 | 0.283 | 0.00505 | -0.023 | 56.002
2 | 0.344 | 0.00513 | -0.024 | 67.046
2.5 | 0.404 | 0.00539 | -0.024 | 74.965
3 | 0.465 | 0.00587 | -0.025 | 79.105
3.5 | 0.525 | 0.00625 | -0.026 | 84.034
4 | 0.584 | 0.00691 | -0.027 | 84.533
4.5 | 0.644 | 0.00763 | -0.028 | 84.301
5 | 0.702 | 0.00805 | -0.029 | 87.222
5.5 | 0.759 | 0.0084 | -0.029 | 90.331
6 | 0.814 | 0.00866 | -0.03 | 94.014
6.5 | 0.869 | 0.00905 | -0.031 | 95.991
7 | 0.921 | 0.00937 | -0.032 | 98.352
7.5 | 0.971 | 0.00972 | -0.033 | 99.898
8 | 1.02 | 0.01011 | -0.033 | 100.863
8.5 | 1.065 | 0.01061 | -0.034 | 100.418
9 | 1.108 | 0.01107 | -0.035 | 100.08
9.5 | 1.146 | 0.0114 | -0.036 | 100.52
10 | 1.174 | 0.01218 | -0.036 | 96.347
10.5 | 1.203 | 0.01273 | -0.037 | 94.524
11 | 1.227 | 0.0134 | -0.038 | 91.566
11.5 | 1.245 | 0.01401 | -0.038 | 88.904
12 | 1.259 | 0.01471 | -0.039 | 85.574
12.5 | 1.267 | 0.01556 | -0.04 | 81.418
13 | 1.27 | 0.01657 | -0.04 | 76.636
13.5 | 1.267 | 0.01768 | -0.041 | 71.632
14 | 1.258 | 0.01913 | -0.041 | 65.76
14.5 | 1.245 | 0.02091 | -0.042 | 59.521
15 | 1.227 | 0.02298 | -0.042 | 53.392
15.5 | 1.205 | 0.02538 | -0.043 | 47.477
16 | 1.177 | 0.02921 | -0.043 | 40.279
16.5 | 1.147 | 0.03327 | -0.043 | 34.488
17 | 1.114 | 0.03851 | -0.043 | 28.934
17.5 | 1.064 | 0.0527 | -0.042 | 20.182
18 | 1.028 | 0.06084 | -0.042 | 16.893

## 98. Re 8M Mach 0.00 (2)
BIGFOIL.COM POLAR EXPORT
NACA64A115
NACA64A115 |  |  |  | Cl Max: | 1.6931 | at alpha= | 19.5 | deg
XFOIL ncrit=9 |  |  |  | L/D Max: | 108.422 | at alpha= | 11 | deg
Re: | 8000000 |  |  | Cd Min: | 0.03985 | at alpha= | 19.5 | deg
Mach: | 0 |  |  | Cl=0 at alpha= | -0.75243 | deg
|  |  |  | @ Cl=0.1, Cd= | 0.004136
|  |  |  | @ Cl=0.4, Cd= | 0.0054538
|  |  |  | @ Cl=0.6, Cd= | 0.007064
alpha (deg) | Cl | Cd | Cm | Cl/Cd
-20 | -1.6295 | 0.0382 | -0.0496 | -42.6571
-19.5 | -1.6186 | 0.03458 | -0.0494 | -46.8074
-19 | -1.605 | 0.03143 | -0.0488 | -51.0659
-18.5 | -1.5917 | 0.02836 | -0.0478 | -56.1248
-18 | -1.5725 | 0.0259 | -0.0466 | -60.7143
-17.5 | -1.5515 | 0.02365 | -0.0453 | -65.6025
-17 | -1.5251 | 0.02191 | -0.044 | -69.6075
-16.5 | -1.5032 | 0.01994 | -0.042 | -75.3862
-16 | -1.4791 | 0.01826 | -0.0397 | -81.0022
-15.5 | -1.45 | 0.01703 | -0.0375 | -85.1439
-15 | -1.4194 | 0.016 | -0.035 | -88.7125
-14.5 | -1.3958 | 0.01475 | -0.0312 | -94.6305
-14 | -1.3608 | 0.01386 | -0.029 | -98.1818
-13.5 | -1.3044 | 0.01303 | -0.0308 | -100.1074
-13 | -1.2642 | 0.01242 | -0.0288 | -101.7874
-12.5 | -1.2238 | 0.01192 | -0.0266 | -102.6678
-12 | -1.1839 | 0.01146 | -0.0242 | -103.3072
-11.5 | -1.1367 | 0.01104 | -0.0233 | -102.962
-11 | -1.089 | 0.01047 | -0.0224 | -104.0115
-10.5 | -1.0391 | 0.01002 | -0.0219 | -103.7026
-10 | -0.9884 | 0.00959 | -0.0215 | -103.0657
-9.5 | -0.9359 | 0.00923 | -0.0214 | -101.3976
-9 | -0.8824 | 0.00891 | -0.0215 | -99.0348
-8.5 | -0.8289 | 0.00854 | -0.0215 | -97.0609
-8 | -0.7737 | 0.00822 | -0.0219 | -94.1241
-7.5 | -0.7166 | 0.00795 | -0.0227 | -90.1384
-7 | -0.6575 | 0.00765 | -0.0238 | -85.9477
-6.5 | -0.591 | 0.00736 | -0.0267 | -80.2989
-6 | -0.5279 | 0.0071 | -0.0287 | -74.3521
-5.5 | -0.4701 | 0.00686 | -0.0295 | -68.5277
-5 | -0.4147 | 0.00661 | -0.0298 | -62.7383
-4.5 | -0.3611 | 0.00638 | -0.0296 | -56.5987
-4 | -0.3088 | 0.00614 | -0.0291 | -50.2932
-3.5 | -0.2601 | 0.0058 | -0.0278 | -44.8448
-3 | -0.2132 | 0.00544 | -0.0261 | -39.1912
-2.5 | -0.1649 | 0.00514 | -0.0247 | -32.0817
-2 | -0.1209 | 0.0047 | -0.0223 | -25.7234
-1.5 | -0.0749 | 0.00438 | -0.0204 | -17.1005
-1 | -0.0255 | 0.00422 | -0.0191 | -6.0427
-0.5 | 0.026 | 0.00415 | -0.0183 | 6.2651
0 | 0.0787 | 0.00414 | -0.0177 | 19.0097
0.5 | 0.1315 | 0.00413 | -0.0171 | 31.8402
1 | 0.1849 | 0.00415 | -0.0166 | 44.5542
1.5 | 0.2364 | 0.00425 | -0.0158 | 55.6235
2 | 0.2868 | 0.00443 | -0.0147 | 64.7404
2.5 | 0.3334 | 0.00477 | -0.0129 | 69.8952
3 | 0.3774 | 0.00524 | -0.0106 | 72.0229
3.5 | 0.4239 | 0.00568 | -0.009 | 74.6303
4 | 0.4695 | 0.00626 | -0.0072 | 75
4.5 | 0.5218 | 0.00665 | -0.0068 | 78.4662
5 | 0.5793 | 0.00696 | -0.0076 | 83.2328
5.5 | 0.641 | 0.00727 | -0.0094 | 88.1706
6 | 0.711 | 0.0076 | -0.0131 | 93.5526
6.5 | 0.7692 | 0.00793 | -0.0141 | 96.9987
7 | 0.8247 | 0.00828 | -0.0145 | 99.6014
7.5 | 0.8794 | 0.00861 | -0.0148 | 102.137
8 | 0.9324 | 0.00895 | -0.0148 | 104.1788
8.5 | 0.9848 | 0.00932 | -0.0146 | 105.6652
9 | 1.0364 | 0.0097 | -0.0143 | 106.8454
9.5 | 1.0847 | 0.01018 | -0.0134 | 106.5521
10 | 1.1298 | 0.01056 | -0.0118 | 106.9886
10.5 | 1.1762 | 0.01093 | -0.0106 | 107.6121
11 | 1.223 | 0.01128 | -0.0096 | 108.422
11.5 | 1.2702 | 0.01181 | -0.0089 | 107.5529
12 | 1.3239 | 0.01246 | -0.0097 | 106.252
12.5 | 1.36 | 0.01306 | -0.0069 | 104.1348
13 | 1.3942 | 0.0138 | -0.004 | 101.029
13.5 | 1.4279 | 0.01464 | -0.0013 | 97.5342
14 | 1.459 | 0.01565 | 0.0015 | 93.2268
14.5 | 1.487 | 0.0169 | 0.0045 | 87.9882
15 | 1.5165 | 0.01816 | 0.0069 | 83.5077
15.5 | 1.543 | 0.01967 | 0.0094 | 78.4443
16 | 1.5703 | 0.02121 | 0.0114 | 74.0358
16.5 | 1.5943 | 0.02305 | 0.0135 | 69.167
17 | 1.6163 | 0.02513 | 0.0155 | 64.3175
17.5 | 1.6369 | 0.02739 | 0.0172 | 59.7627
18 | 1.6547 | 0.02998 | 0.0188 | 55.1935
18.5 | 1.6629 | 0.03349 | 0.0204 | 49.6536
19 | 1.6779 | 0.03663 | 0.0214 | 45.8067
19.5 | 1.6931 | 0.03985 | 0.022 | 42.4868

## 99. Re 8M Mach 0.10 (1)
BIGFOIL.COM POLAR EXPORT
NACA64A115
NACA64A115 |  |  |  | Cl Max: | 1.257 | at alpha= | 12.5 | deg
JavaFoil+Calcfoil stall+Eppler ext transition |  |  |  | L/D Max: | 100.25 | at alpha= | 8 | deg
Re: | 8000000 |  |  | Cd Min: | 0.00499 | at alpha= | -1 | deg
Mach: | 0.1 |  |  | Cl=0 at alpha= | -0.81147 | deg
|  |  |  | @ Cl=0.1, Cd= | 0.005
|  |  |  | @ Cl=0.4, Cd= | 0.005373
|  |  |  | @ Cl=0.6, Cd= | 0.0070938
alpha (deg) | Cl | Cd | Cm | Cl/Cd
-18.5 | -0.843 | 0.12397 | 0.007 | -6.796
-18 | -0.881 | 0.10307 | 0.007 | -8.551
-17.5 | -0.91 | 0.09322 | 0.006 | -9.765
-17 | -0.961 | 0.06833 | 0.006 | -14.065
-16.5 | -0.998 | 0.05572 | 0.006 | -17.903
-16 | -1.036 | 0.04241 | 0.006 | -24.423
-15.5 | -1.066 | 0.03264 | 0.005 | -32.667
-15 | -1.085 | 0.0274 | 0.004 | -39.616
-14.5 | -1.104 | 0.0222 | 0.004 | -49.742
-14 | -1.11 | 0.02025 | 0.003 | -54.784
-13.5 | -1.115 | 0.01789 | 0.002 | -62.325
-13 | -1.115 | 0.0161 | 0.002 | -69.274
-12.5 | -1.11 | 0.01454 | 0.001 | -76.358
-12 | -1.097 | 0.01378 | 0 | -79.595
-11.5 | -1.079 | 0.01296 | -0.001 | -83.256
-11 | -1.056 | 0.01228 | -0.001 | -86.026
-10.5 | -1.038 | 0.01148 | -0.002 | -90.397
-10 | -1.004 | 0.01094 | -0.003 | -91.792
-9.5 | -0.967 | 0.01034 | -0.004 | -93.497
-9 | -0.926 | 0.00988 | -0.005 | -93.756
-8.5 | -0.882 | 0.00953 | -0.006 | -92.491
-8 | -0.835 | 0.0092 | -0.006 | -90.738
-7.5 | -0.785 | 0.00886 | -0.007 | -88.668
-7 | -0.733 | 0.00857 | -0.008 | -85.607
-6.5 | -0.68 | 0.00835 | -0.009 | -81.351
-6 | -0.624 | 0.0081 | -0.01 | -77.084
-5.5 | -0.567 | 0.0078 | -0.011 | -72.678
-5 | -0.508 | 0.0076 | -0.012 | -66.857
-4.5 | -0.449 | 0.00727 | -0.012 | -61.808
-4 | -0.389 | 0.00701 | -0.013 | -55.566
-3.5 | -0.329 | 0.00643 | -0.014 | -51.127
-3 | -0.268 | 0.00585 | -0.015 | -45.844
-2.5 | -0.207 | 0.00549 | -0.016 | -37.727
-2 | -0.146 | 0.00507 | -0.017 | -28.783
-1.5 | -0.085 | 0.00501 | -0.018 | -16.909
-1 | -0.023 | 0.00499 | -0.018 | -4.644
-0.5 | 0.038 | 0.005 | -0.019 | 7.67
0 | 0.1 | 0.005 | -0.02 | 19.95
0.5 | 0.161 | 0.00503 | -0.021 | 32.08
1 | 0.223 | 0.00504 | -0.022 | 44.235
1.5 | 0.284 | 0.00505 | -0.023 | 56.261
2 | 0.346 | 0.00513 | -0.024 | 67.354
2.5 | 0.406 | 0.0054 | -0.024 | 75.24
3 | 0.467 | 0.00588 | -0.025 | 79.376
3.5 | 0.527 | 0.00628 | -0.026 | 83.972
4 | 0.587 | 0.00694 | -0.027 | 84.69
4.5 | 0.647 | 0.00765 | -0.028 | 84.489
5 | 0.705 | 0.00806 | -0.029 | 87.453
5.5 | 0.762 | 0.00842 | -0.03 | 90.517
6 | 0.818 | 0.00876 | -0.03 | 93.395
6.5 | 0.872 | 0.00912 | -0.031 | 95.683
7 | 0.925 | 0.0094 | -0.032 | 98.39
7.5 | 0.975 | 0.00981 | -0.033 | 99.416
8 | 1.023 | 0.01021 | -0.034 | 100.25
8.5 | 1.068 | 0.01074 | -0.034 | 99.507
9 | 1.111 | 0.01123 | -0.035 | 98.865
9.5 | 1.145 | 0.01172 | -0.036 | 97.725
10 | 1.174 | 0.01232 | -0.037 | 95.223
10.5 | 1.202 | 0.01287 | -0.037 | 93.397
11 | 1.224 | 0.01352 | -0.038 | 90.569
11.5 | 1.241 | 0.01421 | -0.039 | 87.315
12 | 1.252 | 0.01499 | -0.039 | 83.503
12.5 | 1.257 | 0.01588 | -0.04 | 79.174
13 | 1.256 | 0.01693 | -0.04 | 74.17
13.5 | 1.248 | 0.01825 | -0.041 | 68.404
14 | 1.236 | 0.0199 | -0.041 | 62.088
14.5 | 1.219 | 0.02167 | -0.042 | 56.236
15 | 1.196 | 0.02413 | -0.042 | 49.548
15.5 | 1.167 | 0.02752 | -0.042 | 42.399
16 | 1.135 | 0.03112 | -0.043 | 36.487
16.5 | 1.099 | 0.03662 | -0.043 | 30.006
17 | 1.058 | 0.04407 | -0.042 | 24.005
17.5 | 0.996 | 0.06476 | -0.04 | 15.374

## 100. Re 8M Mach 0.10 (2)
BIGFOIL.COM POLAR EXPORT
NACA64A115
NACA64A115 |  |  |  | Cl Max: | 1.6817 | at alpha= | 20 | deg
XFOIL ncrit=9 |  |  |  | L/D Max: | 107.478 | at alpha= | 11 | deg
Re: | 8000000 |  |  | Cd Min: | 0.04827 | at alpha= | 20 | deg
Mach: | 0.1 |  |  | Cl=0 at alpha= | -0.75145 | deg
|  |  |  | @ Cl=0.1, Cd= | 0.0041884
|  |  |  | @ Cl=0.4, Cd= | 0.0054514
|  |  |  | @ Cl=0.6, Cd= | 0.0070726
alpha (deg) | Cl | Cd | Cm | Cl/Cd
-20 | -1.614 | 0.042 | -0.0522 | -38.4286
-19.5 | -1.6069 | 0.03778 | -0.0522 | -42.5331
-19 | -1.5964 | 0.03407 | -0.0518 | -46.8565
-18.5 | -1.5862 | 0.03056 | -0.0509 | -51.9045
-18 | -1.5694 | 0.0277 | -0.0498 | -56.657
-17.5 | -1.5498 | 0.0252 | -0.0485 | -61.5
-17 | -1.5249 | 0.0232 | -0.0472 | -65.7284
-16.5 | -1.5045 | 0.02097 | -0.0451 | -71.7454
-16 | -1.4807 | 0.01913 | -0.0429 | -77.402
-15.5 | -1.4526 | 0.01771 | -0.0406 | -82.0215
-15 | -1.4219 | 0.01656 | -0.0382 | -85.8635
-14.5 | -1.3958 | 0.01531 | -0.0348 | -91.1692
-14 | -1.3681 | 0.01425 | -0.0311 | -96.007
-13.5 | -1.3209 | 0.0133 | -0.0308 | -99.3158
-13 | -1.2691 | 0.01263 | -0.0312 | -100.483
-12.5 | -1.2282 | 0.0121 | -0.029 | -101.5041
-12 | -1.1876 | 0.01161 | -0.0265 | -102.2911
-11.5 | -1.1431 | 0.01119 | -0.0248 | -102.1537
-11 | -1.0946 | 0.01065 | -0.0238 | -102.7793
-10.5 | -1.0446 | 0.01016 | -0.0232 | -102.815
-10 | -0.9938 | 0.00969 | -0.0226 | -102.5593
-9.5 | -0.9414 | 0.00931 | -0.0223 | -101.1171
-9 | -0.8874 | 0.00897 | -0.0223 | -98.9298
-8.5 | -0.8334 | 0.00861 | -0.0223 | -96.7944
-8 | -0.7782 | 0.00827 | -0.0225 | -94.0992
-7.5 | -0.7205 | 0.008 | -0.0232 | -90.0625
-7 | -0.6611 | 0.00768 | -0.0243 | -86.0807
-6.5 | -0.5947 | 0.00738 | -0.027 | -80.5827
-6 | -0.5309 | 0.00713 | -0.0291 | -74.46
-5.5 | -0.4727 | 0.00688 | -0.0299 | -68.7064
-5 | -0.4168 | 0.00664 | -0.0301 | -62.7711
-4.5 | -0.3628 | 0.0064 | -0.0299 | -56.6875
-4 | -0.3103 | 0.00616 | -0.0293 | -50.3734
-3.5 | -0.2613 | 0.00582 | -0.028 | -44.8969
-3 | -0.2141 | 0.00545 | -0.0263 | -39.2844
-2.5 | -0.1658 | 0.00515 | -0.0248 | -32.1942
-2 | -0.1216 | 0.00471 | -0.0225 | -25.8174
-1.5 | -0.0755 | 0.00438 | -0.0205 | -17.2374
-1 | -0.0258 | 0.00422 | -0.0192 | -6.1137
-0.5 | 0.0261 | 0.00415 | -0.0183 | 6.2892
1.5 | 0.2377 | 0.00426 | -0.0158 | 55.7981
2 | 0.2884 | 0.00443 | -0.0147 | 65.1016
2.5 | 0.3351 | 0.00478 | -0.0129 | 70.1046
3 | 0.3791 | 0.00525 | -0.0106 | 72.2095
3.5 | 0.4258 | 0.0057 | -0.0088 | 74.7018
4 | 0.4716 | 0.00628 | -0.007 | 75.0955
4.5 | 0.5245 | 0.00666 | -0.0067 | 78.7538
5 | 0.5824 | 0.00698 | -0.0075 | 83.4384
5.5 | 0.6451 | 0.00731 | -0.0094 | 88.249
6 | 0.7146 | 0.00764 | -0.0128 | 93.534
6.5 | 0.7728 | 0.00798 | -0.0137 | 96.8421
7 | 0.829 | 0.00832 | -0.0142 | 99.6394
7.5 | 0.8838 | 0.00866 | -0.0143 | 102.0554
8 | 0.9369 | 0.00902 | -0.0141 | 103.8692
8.5 | 0.9897 | 0.00939 | -0.0139 | 105.3994
9 | 1.0413 | 0.0098 | -0.0135 | 106.2551
9.5 | 1.088 | 0.01026 | -0.012 | 106.0429
10 | 1.1335 | 0.01065 | -0.0103 | 106.4319
10.5 | 1.1804 | 0.01104 | -0.0091 | 106.9203
11 | 1.2274 | 0.01142 | -0.008 | 107.4781
11.5 | 1.2775 | 0.01199 | -0.0077 | 106.5471
12 | 1.3276 | 0.01265 | -0.0076 | 104.9486
12.5 | 1.3637 | 0.0133 | -0.0046 | 102.5338
13 | 1.3978 | 0.01411 | -0.0017 | 99.0645
13.5 | 1.4306 | 0.01505 | 0.0013 | 95.0565
14 | 1.4613 | 0.01618 | 0.0042 | 90.3152
14.5 | 1.4877 | 0.01761 | 0.0073 | 84.4804
15 | 1.5195 | 0.01883 | 0.0095 | 80.6957
15.5 | 1.5454 | 0.02049 | 0.0121 | 75.4222
16 | 1.5719 | 0.0222 | 0.0142 | 70.8063
16.5 | 1.5955 | 0.0242 | 0.0163 | 65.9298
17 | 1.6138 | 0.02667 | 0.0185 | 60.5099
17.5 | 1.6342 | 0.02912 | 0.0202 | 56.1195
18 | 1.6493 | 0.03209 | 0.0218 | 51.3961
18.5 | 1.6593 | 0.03567 | 0.0232 | 46.5181
19 | 1.6684 | 0.03951 | 0.0241 | 42.2273
19.5 | 1.6798 | 0.04337 | 0.0246 | 38.7318
20 | 1.6817 | 0.04827 | 0.0249 | 34.8394

## 101. Re 8M Mach 0.25 (1)
BIGFOIL.COM POLAR EXPORT
NACA64A115
NACA64A115 |  |  |  | Cl Max: | 1.196 | at alpha= | 11 | deg
JavaFoil+Calcfoil stall+Eppler ext transition |  |  |  | L/D Max: | 97.346 | at alpha= | 7.5 | deg
Re: | 8000000 |  |  | Cd Min: | 0.00501 | at alpha= | -1 | deg
Mach: | 0.25 |  |  | Cl=0 at alpha= | -0.80952 | deg
|  |  |  | @ Cl=0.1, Cd= | 0.0050291
|  |  |  | @ Cl=0.4, Cd= | 0.0054168
|  |  |  | @ Cl=0.6, Cd= | 0.0070456
alpha (deg) | Cl | Cd | Cm | Cl/Cd
-17 | -0.594 | 0.1294 | 0.004 | -4.591
-16.5 | -0.65 | 0.11962 | 0.004 | -5.436
-16 | -0.7 | 0.11195 | 0.004 | -6.251
-15.5 | -0.743 | 0.10186 | 0.004 | -7.295
-15 | -0.791 | 0.08499 | 0.003 | -9.306
-14.5 | -0.882 | 0.04511 | 0.004 | -19.547
-14 | -0.943 | 0.02943 | 0.003 | -32.037
-13.5 | -0.978 | 0.02431 | 0.002 | -40.206
-13 | -1.005 | 0.02033 | 0.002 | -49.43
-12.5 | -1.021 | 0.01816 | 0.001 | -56.246
-12 | -1.036 | 0.01559 | 0 | -66.448
-11.5 | -1.036 | 0.01439 | -0.001 | -71.986
-11 | -1.028 | 0.0133 | -0.002 | -77.304
-10.5 | -1.013 | 0.01255 | -0.002 | -80.691
-10 | -0.991 | 0.01191 | -0.003 | -83.161
-9.5 | -0.97 | 0.01105 | -0.004 | -87.771
-9 | -0.934 | 0.01051 | -0.005 | -88.812
-8.5 | -0.893 | 0.00998 | -0.006 | -89.507
-8 | -0.849 | 0.00953 | -0.007 | -89.047
-7.5 | -0.801 | 0.00916 | -0.008 | -87.393
-7 | -0.749 | 0.00885 | -0.008 | -84.704
-6.5 | -0.695 | 0.00855 | -0.009 | -81.381
-6 | -0.639 | 0.00829 | -0.01 | -77.088
-5.5 | -0.581 | 0.00805 | -0.011 | -72.225
-5 | -0.522 | 0.00776 | -0.012 | -67.272
-4.5 | -0.461 | 0.00746 | -0.013 | -61.775
-4 | -0.4 | 0.00713 | -0.014 | -56.063
-3.5 | -0.338 | 0.00652 | -0.015 | -51.842
-3 | -0.276 | 0.00592 | -0.015 | -46.545
-2.5 | -0.213 | 0.00556 | -0.016 | -38.28
-2 | -0.15 | 0.00508 | -0.017 | -29.504
-1.5 | -0.087 | 0.00504 | -0.018 | -17.262
-1 | -0.024 | 0.00501 | -0.019 | -4.745
-0.5 | 0.039 | 0.00501 | -0.02 | 7.864
0 | 0.103 | 0.00503 | -0.021 | 20.378
0.5 | 0.166 | 0.00506 | -0.022 | 32.755
1 | 0.229 | 0.00505 | -0.023 | 45.367
1.5 | 0.292 | 0.00509 | -0.023 | 57.445
2 | 0.355 | 0.00517 | -0.024 | 68.749
2.5 | 0.417 | 0.00551 | -0.025 | 75.798
3 | 0.48 | 0.006 | -0.026 | 79.911
3.5 | 0.542 | 0.00638 | -0.027 | 84.93
4 | 0.603 | 0.00708 | -0.028 | 85.176
4.5 | 0.664 | 0.00783 | -0.029 | 84.761
5 | 0.724 | 0.00828 | -0.029 | 87.401
5.5 | 0.782 | 0.00862 | -0.03 | 90.745
6 | 0.838 | 0.00902 | -0.031 | 92.989
6.5 | 0.893 | 0.00938 | -0.032 | 95.205
7 | 0.945 | 0.00981 | -0.033 | 96.355
7.5 | 0.994 | 0.01022 | -0.034 | 97.346
8 | 1.041 | 0.01078 | -0.035 | 96.485
8.5 | 1.083 | 0.01135 | -0.035 | 95.374
9 | 1.113 | 0.0119 | -0.036 | 93.485
9.5 | 1.142 | 0.01255 | -0.037 | 91.021
10 | 1.167 | 0.01322 | -0.037 | 88.291
10.5 | 1.187 | 0.01396 | -0.038 | 85.062
11 | 1.196 | 0.01467 | -0.039 | 81.557
11.5 | 1.196 | 0.01579 | -0.039 | 75.736
12 | 1.186 | 0.01677 | -0.04 | 70.746
12.5 | 1.166 | 0.01819 | -0.041 | 64.1
13 | 1.136 | 0.01999 | -0.041 | 56.848
13.5 | 1.096 | 0.02265 | -0.041 | 48.369
14 | 1.042 | 0.02707 | -0.041 | 38.507
14.5 | 0.98 | 0.03328 | -0.041 | 29.457
15 | 0.868 | 0.06433 | -0.037 | 13.489
15.5 | 0.767 | 0.10462 | -0.029 | 7.331
16 | 0.705 | 0.1172 | -0.027 | 6.02

## 102. Re 8M Mach 0.25 (2)
BIGFOIL.COM POLAR EXPORT
NACA64A115
NACA64A115 |  |  |  | Cl Max: | 1.5995 | at alpha= | 18.5 | deg
XFOIL ncrit=9 |  |  |  | L/D Max: | 103.386 | at alpha= | 9.5 | deg
Re: | 8000000 |  |  | Cd Min: | 0.07846 | at alpha= | 20 | deg
Mach: | 0.25 |  |  | Cl=0 at alpha= | -0.74438 | deg
|  |  |  | @ Cl=0.1, Cd= | 0.0041565
|  |  |  | @ Cl=0.4, Cd= | 0.0054252
|  |  |  | @ Cl=0.6, Cd= | 0.0071269
alpha (deg) | Cl | Cd | Cm | Cl/Cd
-20 | -1.423 | 0.07798 | -0.0524 | -18.2483
-19.5 | -1.4396 | 0.06887 | -0.0564 | -20.9032
-19 | -1.466 | 0.05921 | -0.0602 | -24.7593
-18.5 | -1.4851 | 0.05092 | -0.0626 | -29.1654
-18 | -1.4962 | 0.04395 | -0.0637 | -34.0432
-17.5 | -1.4901 | 0.03904 | -0.0637 | -38.1685
-17 | -1.48 | 0.03476 | -0.063 | -42.5777
-16.5 | -1.4831 | 0.02975 | -0.0615 | -49.8521
-16 | -1.4644 | 0.02665 | -0.0597 | -54.9493
-15.5 | -1.4489 | 0.02351 | -0.0574 | -61.6291
-15 | -1.4203 | 0.02143 | -0.0551 | -66.2762
-14.5 | -1.3979 | 0.01914 | -0.052 | -73.0355
-14 | -1.3677 | 0.01754 | -0.0488 | -77.9761
-13 | -1.296 | 0.01436 | -0.0438 | -90.2507
-12.5 | -1.2493 | 0.01339 | -0.0422 | -93.301
-12 | -1.2093 | 0.01264 | -0.0389 | -95.6725
-11.5 | -1.1659 | 0.01199 | -0.0359 | -97.2394
-11 | -1.1198 | 0.01145 | -0.0334 | -97.7991
-10.5 | -1.0741 | 0.01094 | -0.0307 | -98.181
-10 | -1.0224 | 0.01037 | -0.0292 | -98.5921
-9.5 | -0.97 | 0.00978 | -0.028 | -99.182
-9 | -0.9149 | 0.00934 | -0.0272 | -97.955
-8.5 | -0.8581 | 0.00898 | -0.0267 | -95.5568
-8 | -0.8018 | 0.00857 | -0.0263 | -93.5589
-7.5 | -0.7431 | 0.00822 | -0.0264 | -90.4015
-7 | -0.6816 | 0.0079 | -0.0271 | -86.2785
-6.5 | -0.6137 | 0.00758 | -0.0293 | -80.9631
-6 | -0.5461 | 0.0073 | -0.0315 | -74.8082
-5.5 | -0.4861 | 0.00703 | -0.032 | -69.1465
-5 | -0.4285 | 0.00675 | -0.032 | -63.4815
-4.5 | -0.3728 | 0.00649 | -0.0316 | -57.4422
-4 | -0.3179 | 0.00628 | -0.0311 | -50.621
-3.5 | -0.2681 | 0.0059 | -0.0294 | -45.4407
-3 | -0.2197 | 0.00553 | -0.0276 | -39.7288
-2 | -0.1258 | 0.00475 | -0.0232 | -26.4842
-1.5 | -0.0785 | 0.0044 | -0.021 | -17.8409
-1 | -0.0273 | 0.00424 | -0.0196 | -6.4387
-0.5 | 0.0261 | 0.00417 | -0.0187 | 6.259
0 | 0.081 | 0.00416 | -0.0181 | 19.4712
0.5 | 0.1355 | 0.00415 | -0.0174 | 32.6506
1 | 0.1908 | 0.00418 | -0.0169 | 45.6459
1.5 | 0.2445 | 0.00427 | -0.016 | 57.26
2 | 0.2968 | 0.00445 | -0.0148 | 66.6966
2.5 | 0.3445 | 0.0048 | -0.0128 | 71.7708
3 | 0.389 | 0.00531 | -0.0101 | 73.258
3.5 | 0.4358 | 0.0058 | -0.008 | 75.1379
4 | 0.4837 | 0.00637 | -0.0062 | 75.9341
4.5 | 0.5387 | 0.00678 | -0.0058 | 79.4543
5 | 0.5987 | 0.00712 | -0.0065 | 84.0871
5.5 | 0.6668 | 0.00748 | -0.009 | 89.1444
6 | 0.7334 | 0.00785 | -0.0111 | 93.4268
6.5 | 0.7939 | 0.00819 | -0.0118 | 96.9353
7 | 0.8506 | 0.00859 | -0.0116 | 99.0221
7.5 | 0.9072 | 0.00897 | -0.0114 | 101.1371
8 | 0.9614 | 0.0094 | -0.0106 | 102.2766
8.5 | 1.0106 | 0.00982 | -0.0087 | 102.9124
9 | 1.0586 | 0.01028 | -0.0067 | 102.9767
9.5 | 1.1083 | 0.01072 | -0.0049 | 103.3862
10 | 1.1559 | 0.01123 | -0.0028 | 102.9297
10.5 | 1.2007 | 0.01185 | -0.0004 | 101.3249
11 | 1.2459 | 0.0124 | 0.0018 | 100.4758
11.5 | 1.2921 | 0.01314 | 0.0038 | 98.3333
12 | 1.3453 | 0.01402 | 0.0041 | 95.9558
12.5 | 1.3792 | 0.01514 | 0.0078 | 91.0964
13 | 1.4105 | 0.0165 | 0.0115 | 85.4848
13.5 | 1.4435 | 0.0179 | 0.0147 | 80.6425
14 | 1.4695 | 0.01982 | 0.0182 | 74.1423
14.5 | 1.4997 | 0.02163 | 0.0211 | 69.3343
15 | 1.5254 | 0.02384 | 0.0239 | 63.9849
15.5 | 1.5451 | 0.02659 | 0.0267 | 58.1083
16 | 1.5652 | 0.02949 | 0.0291 | 53.0756
16.5 | 1.5822 | 0.03276 | 0.0312 | 48.2967
17 | 1.5801 | 0.03785 | 0.0332 | 41.7464
17.5 | 1.5889 | 0.04232 | 0.0343 | 37.5449
18 | 1.5861 | 0.04814 | 0.0348 | 32.9477
18.5 | 1.5995 | 0.05267 | 0.0349 | 30.3683
19 | 1.5881 | 0.05997 | 0.034 | 26.4816
19.5 | 1.5804 | 0.06724 | 0.0325 | 23.5039
20 | 1.5419 | 0.07846 | 0.0288 | 19.6521

## 103. Re 8M Mach 0.50 (1)
BIGFOIL.COM POLAR EXPORT
NACA64A115
NACA64A115 |  |  |  | Cl Max: | 1.165 | at alpha= | 20 | deg
JavaFoil+Calcfoil stall+Eppler ext transition |  |  |  | L/D Max: | 86.767 | at alpha= | 6 | deg
Re: | 8000000 |  |  | Cd Min: | 0.00515 | at alpha= | -1 | deg
Mach: | 0.5 |  |  | Cl=0 at alpha= | -0.80986 | deg
|  |  |  | @ Cl=0.1, Cd= | 0.0051758
|  |  |  | @ Cl=0.4, Cd= | 0.0053639
|  |  |  | @ Cl=0.6, Cd= | 0.0071576
alpha (deg) | Cl | Cd | Cm | Cl/Cd
-20 | -1.07 | 0.15122 | 0.008 | -7.077
-19.5 | -1.055 | 0.14306 | 0.009 | -7.374
-19 | -1.026 | 0.13673 | 0.008 | -7.503
-18.5 | -0.991 | 0.13632 | 0.007 | -7.271
-18 | -0.96 | 0.13169 | 0.006 | -7.287
-17.5 | -0.932 | 0.12836 | 0.006 | -7.264
-17 | -0.91 | 0.12631 | 0.006 | -7.206
-16.5 | -0.881 | 0.11901 | 0.005 | -7.404
-16 | -0.85 | 0.11653 | 0.004 | -7.295
-15.5 | -0.821 | 0.11265 | 0.004 | -7.29
-15 | -0.794 | 0.10801 | 0.003 | -7.351
-14.5 | -0.769 | 0.10329 | 0.003 | -7.446
-14 | -0.739 | 0.10046 | 0.002 | -7.358
-13.5 | -0.712 | 0.09121 | 0.002 | -7.81
-13 | -0.687 | 0.08348 | 0.001 | -8.226
-12.5 | -0.656 | 0.09015 | 0.001 | -7.276
-12 | -0.63 | 0.07967 | 0 | -7.911
-11.5 | -0.618 | 0.06278 | -0.001 | -9.846
-11 | -0.672 | 0.02077 | -0.002 | -32.368
-10.5 | -0.544 | 0.07349 | -0.001 | -7.402
-10 | -0.524 | 0.05988 | -0.002 | -8.756
-9.5 | -0.585 | 0.01624 | -0.004 | -36.035
-9 | -0.459 | 0.06136 | -0.003 | -7.488
-8.5 | -0.519 | 0.01517 | -0.006 | -34.253
-8 | -0.797 | 0.01264 | -0.007 | -63.062
-7.5 | -0.813 | 0.01139 | -0.008 | -71.369
-7 | -0.794 | 0.01049 | -0.009 | -75.702
-6.5 | -0.752 | 0.00987 | -0.01 | -76.276
-6 | -0.7 | 0.00932 | -0.011 | -75.128
-5.5 | -0.642 | 0.00895 | -0.012 | -71.763
-5 | -0.578 | 0.00852 | -0.013 | -67.908
-4.5 | -0.513 | 0.00812 | -0.014 | -63.101
-4 | -0.445 | 0.00773 | -0.015 | -57.646
-3.5 | -0.377 | 0.00736 | -0.016 | -51.211
-3 | -0.308 | 0.00633 | -0.017 | -48.635
-2.5 | -0.238 | 0.00587 | -0.018 | -40.504
-2 | -0.168 | 0.00526 | -0.019 | -31.879
-1.5 | -0.097 | 0.00519 | -0.02 | -18.745
-1 | -0.027 | 0.00515 | -0.021 | -5.162
-0.5 | 0.044 | 0.00516 | -0.022 | 8.541
0 | 0.115 | 0.00518 | -0.023 | 22.129
0.5 | 0.185 | 0.00519 | -0.024 | 35.684
1 | 0.256 | 0.0052 | -0.025 | 49.256
1.5 | 0.327 | 0.00525 | -0.026 | 62.171
2 | 0.397 | 0.00534 | -0.027 | 74.345
2.5 | 0.466 | 0.00589 | -0.028 | 79.137
3 | 0.536 | 0.00648 | -0.029 | 82.658
3.5 | 0.604 | 0.0072 | -0.03 | 83.995
4 | 0.672 | 0.00826 | -0.031 | 81.395
4.5 | 0.739 | 0.00889 | -0.032 | 83.073
5 | 0.803 | 0.00936 | -0.033 | 85.74
5.5 | 0.863 | 0.00999 | -0.034 | 86.398
6 | 0.918 | 0.01058 | -0.035 | 86.767
6.5 | 0.96 | 0.0113 | -0.036 | 84.93
7 | 0.992 | 0.0121 | -0.036 | 81.984
7.5 | 1.008 | 0.01303 | -0.037 | 77.303
8 | 0.987 | 0.01426 | -0.038 | 69.212
8.5 | 0.82 | 0.01551 | -0.039 | 52.891
9 | 0.654 | 0.01933 | -0.039 | 33.805
9.5 | 0.584 | 0.06031 | -0.025 | 9.688
10 | 0.72 | 0.0206 | -0.04 | 34.952
10.5 | 0.636 | 0.07024 | -0.024 | 9.059
11 | 0.66 | 0.08193 | -0.022 | 8.058
11.5 | 0.805 | 0.02583 | -0.042 | 31.15
12 | 0.72 | 0.08075 | -0.026 | 8.917
12.5 | 0.745 | 0.09083 | -0.026 | 8.206
13 | 0.779 | 0.08339 | -0.029 | 9.336
13.5 | 0.801 | 0.09289 | -0.027 | 8.624
14 | 0.83 | 0.09866 | -0.028 | 8.411
14.5 | 0.86 | 0.10416 | -0.03 | 8.256
15 | 0.881 | 0.10965 | -0.028 | 8.033
15.5 | 0.91 | 0.11466 | -0.029 | 7.932
16 | 0.942 | 0.11692 | -0.032 | 8.057
16.5 | 0.975 | 0.11935 | -0.034 | 8.167
17 | 0.991 | 0.12333 | -0.031 | 8.039
17.5 | 1.021 | 0.12745 | -0.033 | 8.015
18 | 1.058 | 0.12879 | -0.036 | 8.212
18.5 | 1.096 | 0.12739 | -0.039 | 8.603
19 | 1.114 | 0.14283 | -0.038 | 7.798
19.5 | 1.13 | 0.14552 | -0.036 | 7.765
20 | 1.165 | 0.14677 | -0.038 | 7.936

## 104. Re 8M Mach 0.50 (2)
BIGFOIL.COM POLAR EXPORT
NACA64A115
NACA64A115 |  |  |  | Cl Max: | 1.1646 | at alpha= | 10 | deg
XFOIL ncrit=9 |  |  |  | L/D Max: | 92.0884 | at alpha= | 7 | deg
Re: | 8000000 |  |  | Cd Min: | 0.12334 | at alpha= | 15 | deg
Mach: | 0.5 |  |  | Cl=0 at alpha= | -0.71151 | deg
|  |  |  | @ Cl=0.1, Cd= | 0.004252
|  |  |  | @ Cl=0.4, Cd= | 0.0052575
|  |  |  | @ Cl=0.6, Cd= | 0.0074675
alpha (deg) | Cl | Cd | Cm | Cl/Cd
-14.5 | -0.7277 | 0.11875 | -0.0341 | -6.128
-14 | -0.7506 | 0.10604 | -0.0414 | -7.0785
-13.5 | -0.7777 | 0.09324 | -0.0484 | -8.3408
-13 | -0.7986 | 0.0809 | -0.055 | -9.8714
-12.5 | -0.823 | 0.06834 | -0.0628 | -12.0427
-11.5 | -0.8912 | 0.0433 | -0.0798 | -20.582
-11 | -0.9243 | 0.03466 | -0.0814 | -26.6676
-10.5 | -0.9507 | 0.02729 | -0.0805 | -34.8369
-10 | -0.97 | 0.02104 | -0.0768 | -46.1027
-9.5 | -0.9746 | 0.01632 | -0.0709 | -59.7181
-9 | -0.9614 | 0.01321 | -0.0637 | -72.7782
-8.5 | -0.929 | 0.01137 | -0.0566 | -81.7062
-8 | -0.8783 | 0.01036 | -0.0514 | -84.778
-7.5 | -0.821 | 0.00964 | -0.0472 | -85.166
-7 | -0.763 | 0.00901 | -0.0434 | -84.6837
-6.5 | -0.6934 | 0.00852 | -0.0421 | -81.385
-6 | -0.6165 | 0.00806 | -0.0426 | -76.4888
-5.5 | -0.5411 | 0.00767 | -0.0433 | -70.5476
-5 | -0.4739 | 0.00734 | -0.0425 | -64.564
-4.5 | -0.4108 | 0.007 | -0.0411 | -58.6857
-4 | -0.3497 | 0.0067 | -0.0394 | -52.194
-3.5 | -0.2928 | 0.00636 | -0.0371 | -46.0377
-3 | -0.2412 | 0.0059 | -0.0339 | -40.8814
-2.5 | -0.1888 | 0.00552 | -0.0309 | -34.2029
-1.5 | -0.0932 | 0.00453 | -0.0232 | -20.574
-0.5 | 0.025 | 0.00426 | -0.0201 | 5.8685
0 | 0.0875 | 0.00425 | -0.0193 | 20.5882
0.5 | 0.1495 | 0.00426 | -0.0183 | 35.0939
1 | 0.2115 | 0.0043 | -0.0174 | 49.186
1.5 | 0.2735 | 0.00436 | -0.0164 | 62.7294
2 | 0.3316 | 0.00457 | -0.0145 | 72.5602
3 | 0.4291 | 0.00555 | -0.0072 | 77.3153
3.5 | 0.4763 | 0.00622 | -0.0032 | 76.5756
4 | 0.5281 | 0.0069 | -0.0003 | 76.5362
4.5 | 0.5892 | 0.0074 | 0.001 | 79.6216
5 | 0.6676 | 0.00789 | -0.0011 | 84.6134
5.5 | 0.7356 | 0.00837 | -0.0007 | 87.8853
6 | 0.7982 | 0.00886 | 0.0011 | 90.0903
6.5 | 0.8595 | 0.00937 | 0.0034 | 91.7289
7 | 0.9172 | 0.00996 | 0.0064 | 92.0884
7.5 | 0.9744 | 0.0106 | 0.0098 | 91.9245
8 | 1.0279 | 0.01142 | 0.0138 | 90.0088
8.5 | 1.0766 | 0.01253 | 0.0185 | 85.9218
9 | 1.1215 | 0.01396 | 0.0235 | 80.3367
9.5 | 1.1531 | 0.01622 | 0.0295 | 71.0912
10 | 1.1646 | 0.01984 | 0.036 | 58.6996
10.5 | 1.1598 | 0.0248 | 0.0417 | 46.7661
11 | 1.1427 | 0.03214 | 0.0441 | 35.5538
11.5 | 1.1091 | 0.04028 | 0.0463 | 27.5348
12 | 1.0755 | 0.0495 | 0.0457 | 21.7273
12.5 | 1.0346 | 0.06059 | 0.0423 | 17.0754
13 | 1.0029 | 0.07198 | 0.0372 | 13.933
13.5 | 0.9703 | 0.08474 | 0.0303 | 11.4503
14 | 0.95 | 0.09695 | 0.0234 | 9.7989
14.5 | 0.9214 | 0.11079 | 0.0157 | 8.3166
15 | 0.9004 | 0.12334 | 0.009 | 7.3001

## 105. Re 10M Mach 0.00 (1)
BIGFOIL.COM POLAR EXPORT
NACA64A115
NACA64A115 |  |  |  | Cl Max: | 1.272 | at alpha= | 13 | deg
JavaFoil+Calcfoil stall+Eppler ext transition |  |  |  | L/D Max: | 103.884 | at alpha= | 8 | deg
Re: | 10000000 |  |  | Cd Min: | 0.00486 | at alpha= | -0.5 | deg
Mach: | 0 |  |  | Cl=0 at alpha= | -0.81147 | deg
|  |  |  | @ Cl=0.1, Cd= | 0.0048802
|  |  |  | @ Cl=0.4, Cd= | 0.0056987
|  |  |  | @ Cl=0.6, Cd= | 0.0070433
alpha (deg) | Cl | Cd | Cm | Cl/Cd
-18.5 | -0.905 | 0.1049 | 0.007 | -8.63
-18 | -0.974 | 0.06383 | 0.008 | -15.262
-17.5 | -1.004 | 0.05495 | 0.007 | -18.278
-17 | -1.038 | 0.04437 | 0.007 | -23.403
-16.5 | -1.072 | 0.03512 | 0.006 | -30.531
-16 | -1.089 | 0.03228 | 0.006 | -33.719
-15.5 | -1.106 | 0.02745 | 0.005 | -40.274
-15 | -1.12 | 0.02341 | 0.005 | -47.837
-14.5 | -1.132 | 0.01969 | 0.004 | -57.489
-14 | -1.134 | 0.01805 | 0.003 | -62.859
-13.5 | -1.136 | 0.01622 | 0.002 | -70.04
-13 | -1.132 | 0.0148 | 0.002 | -76.485
-12.5 | -1.121 | 0.01374 | 0.001 | -81.586
-12 | -1.105 | 0.01301 | 0 | -84.954
-11.5 | -1.085 | 0.01232 | -0.001 | -88.069
-11 | -1.062 | 0.01162 | -0.001 | -91.438
-10.5 | -1.039 | 0.01089 | -0.002 | -95.346
-10 | -1.004 | 0.01046 | -0.003 | -95.974
-9.5 | -0.966 | 0.00994 | -0.004 | -97.164
-9 | -0.924 | 0.00951 | -0.005 | -97.175
-8.5 | -0.879 | 0.00919 | -0.006 | -95.648
-8 | -0.832 | 0.00887 | -0.006 | -93.774
-7.5 | -0.782 | 0.00859 | -0.007 | -91.095
-7 | -0.73 | 0.00831 | -0.008 | -87.93
-6.5 | -0.677 | 0.00805 | -0.009 | -84.081
-6 | -0.621 | 0.00786 | -0.01 | -79.031
-5.5 | -0.564 | 0.00758 | -0.011 | -74.417
-5 | -0.506 | 0.00739 | -0.012 | -68.443
-4.5 | -0.447 | 0.00714 | -0.012 | -62.603
-4 | -0.387 | 0.00685 | -0.013 | -56.522
-3.5 | -0.327 | 0.00636 | -0.014 | -51.489
-3 | -0.267 | 0.00596 | -0.015 | -44.773
-2.5 | -0.206 | 0.00565 | -0.016 | -36.455
-2 | -0.145 | 0.00537 | -0.017 | -27.031
-1.5 | -0.084 | 0.00494 | -0.018 | -17.043
-1 | -0.023 | 0.00491 | -0.018 | -4.691
-0.5 | 0.038 | 0.00486 | -0.019 | 7.846
0 | 0.099 | 0.00488 | -0.02 | 20.339
0.5 | 0.161 | 0.00489 | -0.021 | 32.841
1 | 0.222 | 0.00493 | -0.022 | 44.923
1.5 | 0.283 | 0.00501 | -0.023 | 56.411
2 | 0.344 | 0.0054 | -0.024 | 63.727
2.5 | 0.404 | 0.00572 | -0.024 | 70.598
3 | 0.465 | 0.00602 | -0.025 | 77.191
3.5 | 0.525 | 0.00653 | -0.026 | 80.413
4 | 0.584 | 0.00687 | -0.027 | 85.078
4.5 | 0.644 | 0.00752 | -0.028 | 85.637
5 | 0.702 | 0.00784 | -0.029 | 89.516
5.5 | 0.759 | 0.00812 | -0.029 | 93.435
6 | 0.814 | 0.00847 | -0.03 | 96.124
6.5 | 0.869 | 0.00879 | -0.031 | 98.874
7 | 0.921 | 0.00908 | -0.032 | 101.45
7.5 | 0.971 | 0.00943 | -0.033 | 103.059
8 | 1.02 | 0.00981 | -0.034 | 103.884
8.5 | 1.065 | 0.0103 | -0.034 | 103.422
9 | 1.108 | 0.01072 | -0.035 | 103.368
9.5 | 1.148 | 0.01122 | -0.036 | 102.294
10 | 1.178 | 0.01172 | -0.037 | 100.59
10.5 | 1.206 | 0.01224 | -0.037 | 98.464
11 | 1.229 | 0.01287 | -0.038 | 95.438
11.5 | 1.247 | 0.01345 | -0.038 | 92.696
12 | 1.261 | 0.01416 | -0.039 | 89.009
12.5 | 1.269 | 0.01496 | -0.04 | 84.831
13 | 1.272 | 0.01583 | -0.04 | 80.343
13.5 | 1.27 | 0.0169 | -0.041 | 75.143
14 | 1.261 | 0.0183 | -0.042 | 68.884
14.5 | 1.247 | 0.01999 | -0.042 | 62.419
15 | 1.231 | 0.02162 | -0.042 | 56.94
15.5 | 1.208 | 0.02423 | -0.043 | 49.866
16 | 1.182 | 0.02725 | -0.043 | 43.39
16.5 | 1.154 | 0.03073 | -0.043 | 37.545
17 | 1.121 | 0.03528 | -0.043 | 31.788
17.5 | 1.071 | 0.04807 | -0.042 | 22.29
18 | 1.037 | 0.05514 | -0.042 | 18.801

## 106. Re 10M Mach 0.00 (2)
BIGFOIL.COM POLAR EXPORT
NACA64A115
NACA64A115 |  |  |  | Cl Max: | 1.7261 | at alpha= | 20 | deg
XFOIL ncrit=9 |  |  |  | L/D Max: | 112.161 | at alpha= | 10 | deg
Re: | 10000000 |  |  | Cd Min: | 0.04139 | at alpha= | 20 | deg
Mach: | 0 |  |  | Cl=0 at alpha= | -0.76673 | deg
|  |  |  | @ Cl=0.1, Cd= | 0.00406
|  |  |  | @ Cl=0.4, Cd= | 0.0055177
|  |  |  | @ Cl=0.6, Cd= | 0.0068669
alpha (deg) | Cl | Cd | Cm | Cl/Cd
-20 | -1.6567 | 0.03559 | -0.0494 | -46.5496
-19.5 | -1.647 | 0.03204 | -0.0488 | -51.4045
-19 | -1.6362 | 0.02878 | -0.0478 | -56.852
-18.5 | -1.6192 | 0.02614 | -0.0467 | -61.9434
-18 | -1.6003 | 0.02374 | -0.0452 | -67.4094
-17.5 | -1.5783 | 0.0217 | -0.0437 | -72.7327
-17 | -1.5521 | 0.02002 | -0.0421 | -77.5275
-16.5 | -1.5274 | 0.01837 | -0.0399 | -83.1464
-16 | -1.501 | 0.01697 | -0.0375 | -88.4502
-15.5 | -1.4715 | 0.01586 | -0.035 | -92.7806
-15 | -1.4405 | 0.01494 | -0.0324 | -96.419
-14 | -1.3646 | 0.01315 | -0.029 | -103.7719
-13.5 | -1.3177 | 0.01248 | -0.0286 | -105.5849
-13 | -1.2787 | 0.01191 | -0.0263 | -107.3636
-12.5 | -1.2397 | 0.01145 | -0.0238 | -108.2707
-12 | -1.1957 | 0.01097 | -0.0222 | -108.9973
-11.5 | -1.1464 | 0.01054 | -0.0216 | -108.7666
-11 | -1.0964 | 0.01009 | -0.0211 | -108.662
-10.5 | -1.0451 | 0.00971 | -0.0209 | -107.6313
-10 | -0.9945 | 0.00927 | -0.0205 | -107.2816
-9.5 | -0.9425 | 0.00888 | -0.0203 | -106.1374
-9 | -0.8887 | 0.00857 | -0.0204 | -103.6989
-8.5 | -0.8341 | 0.00827 | -0.0206 | -100.8585
-8 | -0.7791 | 0.00794 | -0.0209 | -98.1234
-7.5 | -0.7217 | 0.00768 | -0.0217 | -93.9714
-7 | -0.6621 | 0.0074 | -0.023 | -89.473
-6.5 | -0.5963 | 0.00711 | -0.0257 | -83.8678
-6 | -0.5311 | 0.0069 | -0.0282 | -76.971
-5.5 | -0.4728 | 0.00667 | -0.0291 | -70.8846
-5 | -0.4171 | 0.00643 | -0.0294 | -64.8678
-4.5 | -0.3632 | 0.0062 | -0.0292 | -58.5806
-4 | -0.3099 | 0.006 | -0.0289 | -51.65
-3.5 | -0.2597 | 0.00573 | -0.0279 | -45.3229
-3 | -0.2108 | 0.00543 | -0.0266 | -38.8214
-2.5 | -0.1615 | 0.00516 | -0.0253 | -31.2984
-2 | -0.1166 | 0.00477 | -0.0232 | -24.4444
-1.5 | -0.0689 | 0.00453 | -0.0216 | -15.2097
-1 | -0.0237 | 0.00421 | -0.0195 | -5.6295
-0.5 | 0.0271 | 0.00412 | -0.0185 | 6.5777
0 | 0.0788 | 0.00406 | -0.0177 | 19.4089
0.5 | 0.1317 | 0.00406 | -0.0171 | 32.4384
1 | 0.1851 | 0.00408 | -0.0166 | 45.3676
1.5 | 0.2357 | 0.00421 | -0.0156 | 55.9857
2.5 | 0.3278 | 0.00489 | -0.0118 | 67.0348
3 | 0.3745 | 0.00528 | -0.0101 | 70.928
3.5 | 0.4217 | 0.00572 | -0.0085 | 73.7238
4 | 0.4706 | 0.00618 | -0.0074 | 76.1489
4.5 | 0.5246 | 0.00651 | -0.0074 | 80.5837
5 | 0.5825 | 0.00679 | -0.0082 | 85.7879
5.5 | 0.6462 | 0.00707 | -0.0104 | 91.4003
6 | 0.7168 | 0.00739 | -0.0143 | 96.9959
6.5 | 0.7757 | 0.00768 | -0.0154 | 101.0026
7 | 0.8309 | 0.00801 | -0.0157 | 103.7328
7.5 | 0.8859 | 0.00832 | -0.016 | 106.4784
8 | 0.9389 | 0.00867 | -0.016 | 108.293
8.5 | 0.9917 | 0.00899 | -0.0158 | 110.3115
9 | 1.0431 | 0.00938 | -0.0155 | 111.2047
9.5 | 1.094 | 0.00978 | -0.0151 | 111.8609
10 | 1.1418 | 0.01018 | -0.014 | 112.1611
10.5 | 1.1851 | 0.01059 | -0.0121 | 111.9075
11 | 1.23 | 0.01102 | -0.0107 | 111.6152
11.5 | 1.2758 | 0.0114 | -0.0096 | 111.9123
12 | 1.3171 | 0.0118 | -0.0075 | 111.6186
12.5 | 1.3754 | 0.01242 | -0.0093 | 110.7407
13 | 1.4096 | 0.01311 | -0.0063 | 107.521
13.5 | 1.4423 | 0.01394 | -0.0033 | 103.4648
14 | 1.4731 | 0.01492 | -0.0003 | 98.7332
14.5 | 1.5037 | 0.01598 | 0.0025 | 94.0989
15 | 1.5359 | 0.01702 | 0.0047 | 90.2409
15.5 | 1.5638 | 0.01836 | 0.0073 | 85.1743
16 | 1.5915 | 0.01981 | 0.0095 | 80.3382
16.5 | 1.6171 | 0.02145 | 0.0117 | 75.3893
17 | 1.6347 | 0.02375 | 0.0142 | 68.8295
17.5 | 1.6578 | 0.02575 | 0.0159 | 64.3806
18 | 1.6761 | 0.02822 | 0.0177 | 59.394
18.5 | 1.6907 | 0.03108 | 0.0193 | 54.3983
19 | 1.7043 | 0.03422 | 0.0205 | 49.8042
19.5 | 1.716 | 0.03763 | 0.0215 | 45.6019
20 | 1.7261 | 0.04139 | 0.0221 | 41.7033

## 107. Re 10M Mach 0.10 (1)
BIGFOIL.COM POLAR EXPORT
NACA64A115
NACA64A115 |  |  |  | Cl Max: | 1.259 | at alpha= | 12.5 | deg
JavaFoil+Calcfoil stall+Eppler ext transition |  |  |  | L/D Max: | 103.356 | at alpha= | 8.5 | deg
Re: | 10000000 |  |  | Cd Min: | 0.00486 | at alpha= | -0.5 | deg
Mach: | 0.1 |  |  | Cl=0 at alpha= | -0.81147 | deg
|  |  |  | @ Cl=0.1, Cd= | 0.00489
|  |  |  | @ Cl=0.4, Cd= | 0.005706
|  |  |  | @ Cl=0.6, Cd= | 0.0070365
alpha (deg) | Cl | Cd | Cm | Cl/Cd
-18 | -0.89 | 0.09485 | 0.007 | -9.383
-17.5 | -0.934 | 0.07436 | 0.007 | -12.565
-17 | -0.985 | 0.05344 | 0.007 | -18.435
-16.5 | -1.009 | 0.04929 | 0.006 | -20.464
-16 | -1.048 | 0.03669 | 0.006 | -28.568
-15.5 | -1.072 | 0.03017 | 0.005 | -35.542
-15 | -1.092 | 0.0251 | 0.005 | -43.493
-14.5 | -1.109 | 0.02067 | 0.004 | -53.672
-14 | -1.114 | 0.01892 | 0.003 | -58.905
-13.5 | -1.119 | 0.01687 | 0.002 | -66.354
-13 | -1.12 | 0.0152 | 0.002 | -73.652
-12.5 | -1.112 | 0.01401 | 0.001 | -79.406
-12 | -1.098 | 0.01323 | 0 | -83.028
-11.5 | -1.08 | 0.0125 | -0.001 | -86.406
-11 | -1.058 | 0.01181 | -0.001 | -89.587
-10.5 | -1.038 | 0.01109 | -0.002 | -93.623
-10 | -1.004 | 0.01054 | -0.003 | -95.323
-9.5 | -0.967 | 0.01004 | -0.004 | -96.329
-9 | -0.926 | 0.00961 | -0.005 | -96.333
-8.5 | -0.882 | 0.00927 | -0.006 | -95.086
-8 | -0.835 | 0.0089 | -0.006 | -93.754
-7.5 | -0.785 | 0.00861 | -0.007 | -91.155
-7 | -0.733 | 0.00833 | -0.008 | -88.054
-6.5 | -0.68 | 0.0081 | -0.009 | -83.879
-6 | -0.624 | 0.00788 | -0.01 | -79.223
-5.5 | -0.567 | 0.00762 | -0.011 | -74.372
-5 | -0.508 | 0.00741 | -0.012 | -68.599
-4.5 | -0.449 | 0.00715 | -0.012 | -62.831
-4 | -0.389 | 0.00687 | -0.013 | -56.702
-3.5 | -0.329 | 0.00639 | -0.014 | -51.454
-3 | -0.268 | 0.00598 | -0.015 | -44.887
-2.5 | -0.207 | 0.00566 | -0.016 | -36.595
-2 | -0.146 | 0.00541 | -0.017 | -26.972
-1.5 | -0.085 | 0.00494 | -0.018 | -17.123
-1 | -0.023 | 0.00491 | -0.018 | -4.713
-0.5 | 0.038 | 0.00486 | -0.019 | 7.883
0 | 0.1 | 0.00489 | -0.02 | 20.437
0.5 | 0.161 | 0.00489 | -0.021 | 32.995
1 | 0.223 | 0.00494 | -0.022 | 45.134
1.5 | 0.284 | 0.00502 | -0.023 | 56.678
2 | 0.346 | 0.0054 | -0.024 | 64.011
2.5 | 0.406 | 0.00574 | -0.024 | 70.819
3 | 0.467 | 0.00603 | -0.025 | 77.452
3.5 | 0.527 | 0.00655 | -0.026 | 80.495
4 | 0.587 | 0.0069 | -0.027 | 85.176
4.5 | 0.647 | 0.00753 | -0.028 | 85.894
5 | 0.705 | 0.00789 | -0.029 | 89.393
5.5 | 0.762 | 0.00821 | -0.03 | 92.898
6 | 0.818 | 0.0085 | -0.03 | 96.284
6.5 | 0.872 | 0.00881 | -0.031 | 98.995
7 | 0.925 | 0.00911 | -0.032 | 101.494
7.5 | 0.975 | 0.00947 | -0.033 | 103.026
8 | 1.023 | 0.00991 | -0.034 | 103.283
8.5 | 1.068 | 0.01034 | -0.034 | 103.356
9 | 1.111 | 0.01079 | -0.035 | 102.927
9.5 | 1.15 | 0.01139 | -0.036 | 100.918
10 | 1.177 | 0.01186 | -0.037 | 99.245
10.5 | 1.205 | 0.01241 | -0.037 | 97.079
11 | 1.226 | 0.01303 | -0.038 | 94.114
11.5 | 1.243 | 0.01364 | -0.039 | 91.06
12 | 1.253 | 0.01439 | -0.039 | 87.123
12.5 | 1.259 | 0.01526 | -0.04 | 82.515
13 | 1.259 | 0.01616 | -0.041 | 77.905
13.5 | 1.252 | 0.01733 | -0.041 | 72.26
14 | 1.238 | 0.01907 | -0.042 | 64.948
14.5 | 1.222 | 0.02071 | -0.042 | 59.001
15 | 1.199 | 0.02303 | -0.042 | 52.056
15.5 | 1.172 | 0.02561 | -0.043 | 45.772
16 | 1.142 | 0.0289 | -0.043 | 39.504
16.5 | 1.106 | 0.03354 | -0.043 | 32.966
17 | 1.064 | 0.04105 | -0.043 | 25.911
17.5 | 1 | 0.06158 | -0.041 | 16.238

## 108. Re 10M Mach 0.10 (2)
BIGFOIL.COM POLAR EXPORT
NACA64A115
NACA64A115 |  |  |  | Cl Max: | 1.718 | at alpha= | 20 | deg
XFOIL ncrit=9 |  |  |  | L/D Max: | 111.579 | at alpha= | 10 | deg
Re: | 10000000 |  |  | Cd Min: | 0.04459 | at alpha= | 20 | deg
Mach: | 0.1 |  |  | Cl=0 at alpha= | -0.76569 | deg
|  |  |  | @ Cl=0.1, Cd= | 0.00406
|  |  |  | @ Cl=0.4, Cd= | 0.0055095
|  |  |  | @ Cl=0.6, Cd= | 0.0068817
alpha (deg) | Cl | Cd | Cm | Cl/Cd
-20 | -1.6413 | 0.0393 | -0.0523 | -41.7634
-19.5 | -1.637 | 0.03498 | -0.052 | -46.7982
-19 | -1.6298 | 0.03119 | -0.0512 | -52.2539
-18.5 | -1.6143 | 0.02822 | -0.0501 | -57.2041
-18 | -1.5985 | 0.02543 | -0.0486 | -62.8588
-17.5 | -1.578 | 0.02309 | -0.0471 | -68.3413
-17 | -1.5538 | 0.02114 | -0.0454 | -73.5005
-16.5 | -1.53 | 0.01928 | -0.0433 | -79.3568
-16 | -1.5033 | 0.01773 | -0.0409 | -84.7885
-15.5 | -1.4748 | 0.01644 | -0.0384 | -89.708
-15 | -1.4439 | 0.01541 | -0.0356 | -93.6989
-14.5 | -1.4145 | 0.01444 | -0.0323 | -97.9571
-14 | -1.3575 | 0.01356 | -0.0343 | -100.1106
-13.5 | -1.3216 | 0.01275 | -0.0314 | -103.6549
-13 | -1.2834 | 0.01213 | -0.0288 | -105.8038
-12.5 | -1.2431 | 0.01161 | -0.0264 | -107.0715
-12 | -1.2023 | 0.01115 | -0.0239 | -107.8296
-11.5 | -1.1534 | 0.01067 | -0.0231 | -108.0975
-11 | -1.103 | 0.01021 | -0.0224 | -108.0313
-10.5 | -1.0513 | 0.00981 | -0.0221 | -107.1662
-10 | -1.0001 | 0.00937 | -0.0215 | -106.7343
-9.5 | -0.948 | 0.00896 | -0.0212 | -105.8036
-9 | -0.894 | 0.00863 | -0.0211 | -103.5921
-8.5 | -0.8388 | 0.00833 | -0.0213 | -100.6963
-8 | -0.7836 | 0.00799 | -0.0215 | -98.0726
-7.5 | -0.7259 | 0.00772 | -0.0222 | -94.0285
-7 | -0.6658 | 0.00744 | -0.0235 | -89.4892
-6.5 | -0.6004 | 0.00715 | -0.0259 | -83.972
-6 | -0.5342 | 0.00693 | -0.0285 | -77.0851
-5.5 | -0.4754 | 0.00669 | -0.0294 | -71.0613
-5 | -0.4193 | 0.00645 | -0.0297 | -65.0078
-4.5 | -0.365 | 0.00623 | -0.0295 | -58.5875
-4 | -0.3115 | 0.00602 | -0.0291 | -51.7442
-3.5 | -0.2609 | 0.00574 | -0.0281 | -45.453
-3 | -0.2119 | 0.00544 | -0.0268 | -38.9522
-2.5 | -0.1623 | 0.00517 | -0.0255 | -31.3926
-2 | -0.1173 | 0.00477 | -0.0233 | -24.5912
-1.5 | -0.0693 | 0.00453 | -0.0217 | -15.298
-1 | -0.0239 | 0.00422 | -0.0196 | -5.6635
-0.5 | 0.0271 | 0.00412 | -0.0186 | 6.5777
0 | 0.0791 | 0.00406 | -0.0177 | 19.4828
0.5 | 0.1323 | 0.00406 | -0.0172 | 32.5862
1 | 0.186 | 0.00408 | -0.0167 | 45.5882
1.5 | 0.237 | 0.00421 | -0.0157 | 56.2945
2.5 | 0.3295 | 0.0049 | -0.0118 | 67.2449
3 | 0.3763 | 0.00529 | -0.01 | 71.1342
3.5 | 0.4238 | 0.00573 | -0.0084 | 73.9616
4 | 0.4727 | 0.0062 | -0.0072 | 76.2419
4.5 | 0.5272 | 0.00653 | -0.0072 | 80.7351
5 | 0.5856 | 0.00682 | -0.0081 | 85.8651
5.5 | 0.6509 | 0.0071 | -0.0106 | 91.6761
6 | 0.7207 | 0.00742 | -0.0141 | 97.1294
6.5 | 0.7796 | 0.00772 | -0.0151 | 100.9845
7 | 0.835 | 0.00806 | -0.0153 | 103.598
7.5 | 0.8904 | 0.00836 | -0.0156 | 106.5072
8 | 0.9437 | 0.00872 | -0.0154 | 108.2225
8.5 | 0.9967 | 0.00907 | -0.0152 | 109.8897
9 | 1.0483 | 0.00948 | -0.0147 | 110.5802
9.5 | 1.0994 | 0.00987 | -0.0142 | 111.388
10 | 1.1448 | 0.01026 | -0.0124 | 111.5789
10.5 | 1.1889 | 0.01071 | -0.0105 | 111.0084
11 | 1.2347 | 0.01115 | -0.0091 | 110.7354
11.5 | 1.2807 | 0.01154 | -0.0078 | 110.9792
12 | 1.3318 | 0.01196 | -0.0077 | 111.3545
12.5 | 1.3791 | 0.01264 | -0.007 | 109.106
13 | 1.4129 | 0.01342 | -0.0038 | 105.2832
13.5 | 1.445 | 0.01434 | -0.0007 | 100.7671
14 | 1.4756 | 0.01542 | 0.0024 | 95.6939
14.5 | 1.5076 | 0.01648 | 0.0051 | 91.4806
15 | 1.539 | 0.01766 | 0.0075 | 87.1461
15.5 | 1.5664 | 0.01914 | 0.0102 | 81.8391
16 | 1.5932 | 0.02075 | 0.0125 | 76.7807
16.5 | 1.6184 | 0.02256 | 0.0147 | 71.7376
17 | 1.6325 | 0.02524 | 0.0174 | 64.6791
17.5 | 1.6548 | 0.02746 | 0.0191 | 60.2622
18 | 1.6701 | 0.03032 | 0.0209 | 55.0825
18.5 | 1.6877 | 0.03315 | 0.0223 | 50.911
19 | 1.7006 | 0.03654 | 0.0234 | 46.5408
19.5 | 1.7108 | 0.04032 | 0.0242 | 42.4306
20 | 1.718 | 0.04459 | 0.0247 | 38.5288

## 109. Re 10M Mach 0.25 (1)
BIGFOIL.COM POLAR EXPORT
NACA64A115
NACA64A115 |  |  |  | Cl Max: | 1.198 | at alpha= | 11 | deg
JavaFoil+Calcfoil stall+Eppler ext transition |  |  |  | L/D Max: | 100.509 | at alpha= | 8 | deg
Re: | 10000000 |  |  | Cd Min: | 0.00491 | at alpha= | -0.5 | deg
Mach: | 0.25 |  |  | Cl=0 at alpha= | -0.80952 | deg
|  |  |  | @ Cl=0.1, Cd= | 0.00491
|  |  |  | @ Cl=0.4, Cd= | 0.0057186
|  |  |  | @ Cl=0.6, Cd= | 0.0073561
alpha (deg) | Cl | Cd | Cm | Cl/Cd
-17 | -0.595 | 0.1274 | 0.005 | -4.671
-16.5 | -0.651 | 0.1175 | 0.004 | -5.544
-16 | -0.702 | 0.10871 | 0.004 | -6.459
-15.5 | -0.747 | 0.09776 | 0.004 | -7.637
-15 | -0.806 | 0.07359 | 0.004 | -10.947
-14.5 | -0.899 | 0.03656 | 0.004 | -24.6
-14 | -0.948 | 0.02727 | 0.003 | -34.775
-13.5 | -0.984 | 0.02228 | 0.002 | -44.143
-13 | -1.009 | 0.01925 | 0.002 | -52.4
-12.5 | -1.027 | 0.01693 | 0.001 | -60.655
-12 | -1.04 | 0.01478 | 0 | -70.327
-11.5 | -1.038 | 0.01381 | -0.001 | -75.192
-11 | -1.03 | 0.01281 | -0.002 | -80.427
-10.5 | -1.014 | 0.0121 | -0.002 | -83.812
-10 | -1 | 0.01143 | -0.003 | -87.549
-9.5 | -0.97 | 0.0106 | -0.004 | -91.43
-9 | -0.934 | 0.01014 | -0.005 | -92.075
-8.5 | -0.893 | 0.00964 | -0.006 | -92.688
-8 | -0.849 | 0.00923 | -0.007 | -91.991
-7.5 | -0.801 | 0.00889 | -0.008 | -90.1
-7 | -0.749 | 0.0086 | -0.008 | -87.167
-6.5 | -0.695 | 0.0083 | -0.009 | -83.802
-6 | -0.639 | 0.00805 | -0.01 | -79.421
-5.5 | -0.581 | 0.00784 | -0.011 | -74.145
-5 | -0.522 | 0.00756 | -0.012 | -68.996
-4.5 | -0.461 | 0.00727 | -0.013 | -63.397
-4 | -0.4 | 0.00699 | -0.014 | -57.155
-3.5 | -0.338 | 0.00667 | -0.015 | -50.674
-3 | -0.276 | 0.00614 | -0.015 | -44.865
-2.5 | -0.213 | 0.00573 | -0.016 | -37.141
-2 | -0.15 | 0.00544 | -0.017 | -27.568
-1.5 | -0.087 | 0.00499 | -0.018 | -17.426
-1 | -0.024 | 0.00496 | -0.019 | -4.801
-0.5 | 0.039 | 0.00491 | -0.02 | 8.027
0 | 0.103 | 0.00491 | -0.021 | 20.886
0.5 | 0.166 | 0.00492 | -0.022 | 33.723
1 | 0.229 | 0.00498 | -0.023 | 45.974
1.5 | 0.292 | 0.00505 | -0.023 | 57.864
2 | 0.355 | 0.00545 | -0.024 | 65.199
2.5 | 0.417 | 0.00582 | -0.025 | 71.689
3 | 0.48 | 0.00615 | -0.026 | 78.063
3.5 | 0.542 | 0.0067 | -0.027 | 80.803
4 | 0.603 | 0.00739 | -0.028 | 81.576
4.5 | 0.664 | 0.00768 | -0.029 | 86.488
5 | 0.724 | 0.00808 | -0.029 | 89.602
5.5 | 0.782 | 0.0084 | -0.03 | 93.03
6 | 0.838 | 0.00878 | -0.031 | 95.461
6.5 | 0.893 | 0.00909 | -0.032 | 98.22
7 | 0.945 | 0.00944 | -0.033 | 100.093
7.5 | 0.994 | 0.0099 | -0.034 | 100.453
8 | 1.041 | 0.01035 | -0.035 | 100.509
8.5 | 1.083 | 0.01098 | -0.035 | 98.586
9 | 1.121 | 0.01154 | -0.036 | 97.141
9.5 | 1.144 | 0.01208 | -0.037 | 94.73
10 | 1.169 | 0.01272 | -0.037 | 91.927
10.5 | 1.189 | 0.01346 | -0.038 | 88.3
11 | 1.198 | 0.01416 | -0.039 | 84.619
11.5 | 1.198 | 0.01511 | -0.04 | 79.245
12 | 1.188 | 0.01608 | -0.04 | 73.918
12.5 | 1.169 | 0.01739 | -0.041 | 67.195
13 | 1.14 | 0.01894 | -0.041 | 60.172
13.5 | 1.1 | 0.02125 | -0.042 | 51.768
14 | 1.049 | 0.02499 | -0.042 | 41.96
14.5 | 0.983 | 0.03188 | -0.041 | 30.839
15 | 0.868 | 0.06366 | -0.037 | 13.639
15.5 | 0.768 | 0.10333 | -0.029 | 7.432
16 | 0.706 | 0.1159 | -0.027 | 6.091

## 110. Re 10M Mach 0.25 (2)
BIGFOIL.COM POLAR EXPORT
NACA64A115
NACA64A115 |  |  |  | Cl Max: | 1.6426 | at alpha= | 18.5 | deg
XFOIL ncrit=9 |  |  |  | L/D Max: | 108.43 | at alpha= | 9.5 | deg
Re: | 10000000 |  |  | Cd Min: | 0.072 | at alpha= | -20 | deg
Mach: | 0.25 |  |  | Cl=0 at alpha= | -0.75809 | deg
|  |  |  | @ Cl=0.1, Cd= | 0.0040765
|  |  |  | @ Cl=0.4, Cd= | 0.0054884
|  |  |  | @ Cl=0.6, Cd= | 0.0069248
alpha (deg) | Cl | Cd | Cm | Cl/Cd
-20 | -1.471 | 0.072 | -0.0559 | -20.4306
-19.5 | -1.5116 | 0.06067 | -0.0607 | -24.9151
-19 | -1.5351 | 0.0519 | -0.0633 | -29.578
-18.5 | -1.5434 | 0.04518 | -0.0645 | -34.1611
-18 | -1.5482 | 0.03922 | -0.0646 | -39.4748
-17.5 | -1.54 | 0.03476 | -0.064 | -44.3038
-17 | -1.5271 | 0.03098 | -0.0628 | -49.2931
-16.5 | -1.5218 | 0.02684 | -0.0608 | -56.699
-16 | -1.5 | 0.02408 | -0.0586 | -62.2924
-15.5 | -1.4794 | 0.02143 | -0.056 | -69.0341
-15 | -1.4502 | 0.01952 | -0.0534 | -74.293
-14.5 | -1.425 | 0.01755 | -0.05 | -81.1966
-14 | -1.3942 | 0.01613 | -0.0464 | -86.4352
-13.5 | -1.3503 | 0.01465 | -0.045 | -92.1706
-13 | -1.3017 | 0.01376 | -0.0437 | -94.6003
-12.5 | -1.2657 | 0.01282 | -0.0399 | -98.7285
-12 | -1.2251 | 0.01209 | -0.0365 | -101.3317
-11.5 | -1.1804 | 0.01146 | -0.0337 | -103.0017
-11 | -1.1353 | 0.01095 | -0.0308 | -103.6804
-10.5 | -1.0848 | 0.01044 | -0.029 | -103.908
-10 | -1.0308 | 0.00995 | -0.0279 | -103.598
-9.5 | -0.9772 | 0.00943 | -0.0268 | -103.6267
-9 | -0.9222 | 0.00899 | -0.026 | -102.5806
-8.5 | -0.8655 | 0.00863 | -0.0255 | -100.2897
-8 | -0.8077 | 0.0083 | -0.0253 | -97.3133
-7.5 | -0.749 | 0.00794 | -0.0253 | -94.3325
-7 | -0.6868 | 0.00766 | -0.0261 | -89.6606
-6.5 | -0.6208 | 0.00734 | -0.0279 | -84.5777
-6 | -0.5506 | 0.00706 | -0.0307 | -77.9887
-5.5 | -0.4897 | 0.00682 | -0.0313 | -71.8035
-5 | -0.4316 | 0.00655 | -0.0315 | -65.8931
-4.5 | -0.3747 | 0.00634 | -0.0313 | -59.1009
-4 | -0.3199 | 0.0061 | -0.0307 | -52.4426
-3.5 | -0.2672 | 0.00584 | -0.0296 | -45.7534
-3 | -0.2178 | 0.0055 | -0.0279 | -39.6
-2.5 | -0.167 | 0.00523 | -0.0265 | -31.9312
-2 | -0.1208 | 0.00481 | -0.0242 | -25.1143
-1.5 | -0.0719 | 0.00454 | -0.0223 | -15.837
-1 | -0.0254 | 0.00422 | -0.02 | -6.019
-0.5 | 0.0271 | 0.00412 | -0.0189 | 6.5777
0 | 0.081 | 0.00408 | -0.0181 | 19.8529
0.5 | 0.1357 | 0.00407 | -0.0174 | 33.3415
1 | 0.1911 | 0.0041 | -0.0169 | 46.6098
1.5 | 0.2439 | 0.00422 | -0.0159 | 57.7962
2 | 0.2906 | 0.00457 | -0.0136 | 63.5886
2.5 | 0.3384 | 0.00494 | -0.0116 | 68.502
3 | 0.386 | 0.00535 | -0.0096 | 72.1495
4 | 0.4841 | 0.00632 | -0.0063 | 76.5981
4.5 | 0.5417 | 0.00663 | -0.0064 | 81.7044
5 | 0.603 | 0.00694 | -0.0073 | 86.8876
5.5 | 0.6744 | 0.00729 | -0.0106 | 92.5103
6 | 0.7407 | 0.00761 | -0.0126 | 97.3325
6.5 | 0.8001 | 0.00796 | -0.013 | 100.5151
7 | 0.8577 | 0.00831 | -0.0129 | 103.213
7.5 | 0.914 | 0.00868 | -0.0126 | 105.2995
8 | 0.9696 | 0.00906 | -0.0121 | 107.0199
8.5 | 1.0213 | 0.00952 | -0.0107 | 107.2794
9 | 1.0699 | 0.00989 | -0.0087 | 108.18
9.5 | 1.119 | 0.01032 | -0.0067 | 108.4302
10 | 1.1668 | 0.01083 | -0.0046 | 107.7378
10.5 | 1.2124 | 0.01139 | -0.0022 | 106.4442
11.5 | 1.304 | 0.01248 | 0.0023 | 104.4872
12 | 1.3459 | 0.01328 | 0.0051 | 101.3479
12.5 | 1.3949 | 0.01437 | 0.0059 | 97.0703
13 | 1.4297 | 0.0155 | 0.0094 | 92.2387
13.5 | 1.4633 | 0.01679 | 0.0128 | 87.1531
14 | 1.493 | 0.01841 | 0.0163 | 81.0972
14.5 | 1.5229 | 0.02016 | 0.0194 | 75.5407
15 | 1.546 | 0.02243 | 0.0227 | 68.9255
15.5 | 1.569 | 0.02489 | 0.0256 | 63.0374
16 | 1.5897 | 0.02764 | 0.0282 | 57.5145
16.5 | 1.6053 | 0.03092 | 0.0306 | 51.9179
17 | 1.6176 | 0.03471 | 0.0326 | 46.6033
17.5 | 1.6299 | 0.03869 | 0.0341 | 42.1272
18 | 1.6332 | 0.04373 | 0.0352 | 37.3474
18.5 | 1.6426 | 0.04845 | 0.0356 | 33.903
19 | 1.6377 | 0.05484 | 0.0354 | 29.8632
19.5 | 1.6347 | 0.0613 | 0.0346 | 26.6672
20 | 1.6052 | 0.07104 | 0.0321 | 22.5957

## 111. Re 10M Mach 0.50 (1)
BIGFOIL.COM POLAR EXPORT
NACA64A115
NACA64A115 |  |  |  | Cl Max: | 1.161 | at alpha= | 20 | deg
JavaFoil+Calcfoil stall+Eppler ext transition |  |  |  | L/D Max: | 90.296 | at alpha= | 6 | deg
Re: | 10000000 |  |  | Cd Min: | 0.00503 | at alpha= | -0.5 | deg
Mach: | 0.5 |  |  | Cl=0 at alpha= | -0.80986 | deg
|  |  |  | @ Cl=0.1, Cd= | 0.00503
|  |  |  | @ Cl=0.4, Cd= | 0.0057496
|  |  |  | @ Cl=0.6, Cd= | 0.0072412
alpha (deg) | Cl | Cd | Cm | Cl/Cd
-20 | -1.074 | 0.15571 | 0.009 | -6.898
-19.5 | -1.059 | 0.13745 | 0.009 | -7.706
-19 | -1.033 | 0.129 | 0.008 | -8.006
-18.5 | -0.998 | 0.12884 | 0.007 | -7.743
-18 | -0.962 | 0.12983 | 0.006 | -7.409
-17.5 | -0.933 | 0.12556 | 0.006 | -7.428
-17 | -0.914 | 0.12008 | 0.006 | -7.615
-16.5 | -0.885 | 0.11499 | 0.005 | -7.693
-16 | -0.852 | 0.11332 | 0.004 | -7.518
-15.5 | -0.823 | 0.10987 | 0.004 | -7.487
-15 | -0.796 | 0.10222 | 0.003 | -7.785
-14.5 | -0.771 | 0.10152 | 0.003 | -7.59
-14 | -0.74 | 0.09685 | 0.002 | -7.645
-13.5 | -0.716 | 0.08771 | 0.002 | -8.162
-13 | -0.701 | 0.07286 | 0.001 | -9.622
-12.5 | -0.657 | 0.08789 | 0.001 | -7.47
-12 | -0.633 | 0.07665 | 0 | -8.26
-11.5 | -0.685 | 0.02776 | -0.001 | -24.69
-11 | -0.677 | 0.01907 | -0.002 | -35.492
-10.5 | -0.545 | 0.07121 | -0.001 | -7.646
-10 | -0.574 | 0.0315 | -0.003 | -18.219
-9.5 | -0.589 | 0.01524 | -0.004 | -38.65
-9 | -0.46 | 0.06078 | -0.003 | -7.565
-8.5 | -0.523 | 0.0143 | -0.006 | -36.549
-8 | -0.799 | 0.01217 | -0.007 | -65.624
-7.5 | -0.819 | 0.01079 | -0.008 | -75.938
-7 | -0.794 | 0.01011 | -0.009 | -78.619
-6.5 | -0.752 | 0.00949 | -0.01 | -79.327
-6 | -0.701 | 0.00904 | -0.011 | -77.484
-5.5 | -0.642 | 0.00863 | -0.012 | -74.351
-5 | -0.578 | 0.00829 | -0.013 | -69.78
-4.5 | -0.513 | 0.00791 | -0.014 | -64.825
-4 | -0.445 | 0.00757 | -0.015 | -58.848
-3.5 | -0.377 | 0.00722 | -0.016 | -52.169
-3 | -0.308 | 0.00659 | -0.017 | -46.664
-2.5 | -0.238 | 0.00602 | -0.018 | -39.471
-2 | -0.168 | 0.00568 | -0.019 | -29.483
-1.5 | -0.097 | 0.00527 | -0.02 | -18.455
-1 | -0.027 | 0.00509 | -0.021 | -5.227
-0.5 | 0.044 | 0.00503 | -0.022 | 8.757
0 | 0.115 | 0.00503 | -0.023 | 22.818
0.5 | 0.185 | 0.00504 | -0.024 | 36.789
1 | 0.256 | 0.00511 | -0.025 | 50.134
1.5 | 0.327 | 0.0052 | -0.026 | 62.824
2 | 0.397 | 0.00573 | -0.027 | 69.294
2.5 | 0.466 | 0.00618 | -0.028 | 75.473
3 | 0.536 | 0.00662 | -0.029 | 80.952
3.5 | 0.604 | 0.00728 | -0.03 | 83.025
4 | 0.672 | 0.00807 | -0.031 | 83.34
4.5 | 0.739 | 0.00862 | -0.032 | 85.67
5 | 0.803 | 0.0091 | -0.033 | 88.167
5.5 | 0.863 | 0.00961 | -0.034 | 89.789
6 | 0.918 | 0.01017 | -0.035 | 90.296
6.5 | 0.966 | 0.01089 | -0.036 | 88.768
7 | 0.994 | 0.01164 | -0.036 | 85.341
7.5 | 1.009 | 0.01256 | -0.037 | 80.295
8 | 0.988 | 0.01373 | -0.038 | 71.961
8.5 | 0.822 | 0.01491 | -0.039 | 55.091
9 | 0.659 | 0.01798 | -0.039 | 36.627
9.5 | 0.591 | 0.05615 | -0.027 | 10.52
10 | 0.724 | 0.0194 | -0.041 | 37.303
10.5 | 0.639 | 0.06765 | -0.026 | 9.451
11 | 0.661 | 0.07972 | -0.022 | 8.286
11.5 | 0.812 | 0.0234 | -0.043 | 34.71
12 | 0.727 | 0.07562 | -0.029 | 9.613
12.5 | 0.747 | 0.08721 | -0.026 | 8.564
13 | 0.878 | 0.03475 | -0.043 | 25.254
13.5 | 0.806 | 0.08901 | -0.029 | 9.059
14 | 0.835 | 0.09485 | -0.03 | 8.802
14.5 | 0.863 | 0.10069 | -0.031 | 8.575
15 | 0.881 | 0.10708 | -0.028 | 8.229
15.5 | 0.911 | 0.11098 | -0.03 | 8.213
16 | 0.948 | 0.11051 | -0.034 | 8.582
16.5 | 0.977 | 0.11694 | -0.035 | 8.352
17 | 0.993 | 0.12121 | -0.032 | 8.189
17.5 | 1.03 | 0.12033 | -0.035 | 8.556
18 | 1.072 | 0.11669 | -0.039 | 9.183
18.5 | 1.11 | 0.11463 | -0.042 | 9.686
19 | 1.117 | 0.13757 | -0.039 | 8.121
19.5 | 1.137 | 0.1491 | -0.038 | 7.625
20 | 1.161 | 0.16773 | -0.037 | 6.923

## 112. Re 10M Mach 0.50 (2)
BIGFOIL.COM POLAR EXPORT
NACA64A115
NACA64A115 |  |  |  | Cl Max: | 1.186 | at alpha= | 10 | deg
XFOIL ncrit=9 |  |  |  | L/D Max: | 97.2244 | at alpha= | 7.5 | deg
Re: | 10000000 |  |  | Cd Min: | 0.12064 | at alpha= | 15 | deg
Mach: | 0.5 |  |  | Cl=0 at alpha= | -0.72335 | deg
|  |  |  | @ Cl=0.1, Cd= | 0.00415
|  |  |  | @ Cl=0.4, Cd= | 0.0053402
|  |  |  | @ Cl=0.6, Cd= | 0.0072088
alpha (deg) | Cl | Cd | Cm | Cl/Cd
-14.5 | -0.7483 | 0.11549 | -0.0365 | -6.4793
-14 | -0.7685 | 0.1034 | -0.0434 | -7.4323
-13.5 | -0.7956 | 0.0907 | -0.0501 | -8.7718
-13 | -0.8119 | 0.07889 | -0.0565 | -10.2915
-12.5 | -0.8356 | 0.06666 | -0.0642 | -12.5353
-12 | -0.865 | 0.05275 | -0.0758 | -16.3981
-11.5 | -0.9005 | 0.04271 | -0.0798 | -21.0841
-11 | -0.9357 | 0.03385 | -0.0817 | -27.6425
-10.5 | -0.9687 | 0.02612 | -0.0806 | -37.0865
-10 | -0.9919 | 0.01979 | -0.0763 | -50.1213
-9.5 | -0.996 | 0.0153 | -0.0697 | -65.098
-9 | -0.982 | 0.01241 | -0.0618 | -79.1297
-8.5 | -0.9466 | 0.01078 | -0.0545 | -87.8108
-8 | -0.8929 | 0.00988 | -0.0494 | -90.3745
-7.5 | -0.8351 | 0.00924 | -0.045 | -90.3788
-7 | -0.7727 | 0.00868 | -0.0419 | -89.0207
-6.5 | -0.7035 | 0.0082 | -0.0404 | -85.7927
-6 | -0.6252 | 0.0078 | -0.0411 | -80.1538
-5.5 | -0.5473 | 0.00743 | -0.0422 | -73.6608
-5 | -0.4794 | 0.0071 | -0.0415 | -67.5211
-4.5 | -0.4152 | 0.00678 | -0.0403 | -61.2389
-4 | -0.3524 | 0.00653 | -0.039 | -53.9663
-3.5 | -0.2947 | 0.00619 | -0.0368 | -47.609
-3 | -0.2403 | 0.00581 | -0.0341 | -41.3597
-2.5 | -0.1852 | 0.0055 | -0.0316 | -33.6727
-2 | -0.136 | 0.00502 | -0.028 | -27.0916
-1 | -0.0327 | 0.00428 | -0.0219 | -7.6402
-0.5 | 0.0264 | 0.00416 | -0.0204 | 6.3462
0 | 0.0882 | 0.00415 | -0.0194 | 21.253
0.5 | 0.1499 | 0.00415 | -0.0184 | 36.1205
1 | 0.2125 | 0.00419 | -0.0176 | 50.716
1.5 | 0.2729 | 0.00429 | -0.0163 | 63.6131
2 | 0.328 | 0.00456 | -0.0139 | 71.9298
2.5 | 0.3758 | 0.00508 | -0.01 | 73.9764
3 | 0.4251 | 0.00561 | -0.0065 | 75.7754
3.5 | 0.4773 | 0.00617 | -0.0035 | 77.3582
4 | 0.5314 | 0.00679 | -0.0009 | 78.2622
4.5 | 0.5969 | 0.00719 | -0.0004 | 83.0181
5 | 0.6776 | 0.00768 | -0.0029 | 88.2292
5.5 | 0.7456 | 0.00811 | -0.0024 | 91.9359
6 | 0.809 | 0.00856 | -0.0007 | 94.5093
6.5 | 0.8709 | 0.00903 | 0.0016 | 96.4452
7 | 0.9298 | 0.00957 | 0.0046 | 97.1578
7.5 | 0.9878 | 0.01016 | 0.008 | 97.2244
8 | 1.0415 | 0.01094 | 0.0122 | 95.2011
8.5 | 1.094 | 0.01187 | 0.0166 | 92.1651
9 | 1.1411 | 0.01315 | 0.0217 | 86.7757
9.5 | 1.1744 | 0.01523 | 0.028 | 77.111
10 | 1.186 | 0.0187 | 0.0351 | 63.4225
10.5 | 1.1796 | 0.02357 | 0.0415 | 50.0467
11 | 1.1501 | 0.03046 | 0.0464 | 37.7577
11.5 | 1.1241 | 0.03906 | 0.0466 | 28.7788
12 | 1.09 | 0.04818 | 0.0463 | 22.6235
12.5 | 1.0511 | 0.0589 | 0.0433 | 17.8455
13 | 1.0193 | 0.07009 | 0.0385 | 14.5427
13.5 | 0.9875 | 0.08252 | 0.0319 | 11.9668
14 | 0.9658 | 0.09475 | 0.025 | 10.1931
14.5 | 0.9385 | 0.1083 | 0.0174 | 8.6657
15 | 0.9188 | 0.12064 | 0.0109 | 7.616

## 113. Re 12M Mach 0.00 (1)
BIGFOIL.COM POLAR EXPORT
NACA64A115
NACA64A115 |  |  |  | Cl Max: | 1.274 | at alpha= | 13 | deg
JavaFoil+Calcfoil stall+Eppler ext transition |  |  |  | L/D Max: | 107.077 | at alpha= | 8.5 | deg
Re: | 12000000 |  |  | Cd Min: | 0.00482 | at alpha= | -0.5 | deg
Mach: | 0 |  |  | Cl=0 at alpha= | -0.81147 | deg
|  |  |  | @ Cl=0.1, Cd= | 0.0048303
|  |  |  | @ Cl=0.4, Cd= | 0.0058127
|  |  |  | @ Cl=0.6, Cd= | 0.0071573
alpha (deg) | Cl | Cd | Cm | Cl/Cd
-18.5 | -0.91 | 0.09982 | 0.007 | -9.12
-18 | -0.981 | 0.05934 | 0.008 | -16.522
-17.5 | -1.015 | 0.04849 | 0.008 | -20.934
-17 | -1.047 | 0.03987 | 0.007 | -26.275
-16.5 | -1.076 | 0.03335 | 0.006 | -32.26
-16 | -1.095 | 0.02973 | 0.006 | -36.833
-15.5 | -1.111 | 0.02558 | 0.005 | -43.429
-15 | -1.123 | 0.02233 | 0.005 | -50.297
-14.5 | -1.136 | 0.01859 | 0.004 | -61.121
-14 | -1.136 | 0.01749 | 0.003 | -64.985
-13.5 | -1.14 | 0.01543 | 0.002 | -73.895
-13 | -1.134 | 0.01431 | 0.002 | -79.226
-12.5 | -1.123 | 0.01327 | 0.001 | -84.648
-12 | -1.107 | 0.01257 | 0 | -88.05
-11.5 | -1.087 | 0.01191 | -0.001 | -91.264
-11 | -1.07 | 0.01124 | -0.002 | -95.197
-10.5 | -1.039 | 0.01061 | -0.002 | -97.862
-10 | -1.004 | 0.01013 | -0.003 | -99.134
-9.5 | -0.966 | 0.00969 | -0.004 | -99.634
-9 | -0.924 | 0.00927 | -0.005 | -99.663
-8.5 | -0.879 | 0.00897 | -0.006 | -98.054
-8 | -0.832 | 0.00865 | -0.006 | -96.155
-7.5 | -0.782 | 0.00837 | -0.007 | -93.437
-7 | -0.73 | 0.00812 | -0.008 | -89.933
-6.5 | -0.677 | 0.00787 | -0.009 | -86.021
-6 | -0.621 | 0.00769 | -0.01 | -80.751
-5.5 | -0.564 | 0.00743 | -0.011 | -75.956
-5 | -0.506 | 0.00724 | -0.012 | -69.925
-4.5 | -0.447 | 0.00699 | -0.012 | -63.918
-4 | -0.387 | 0.00676 | -0.013 | -57.268
-3.5 | -0.327 | 0.00653 | -0.014 | -50.127
-3 | -0.267 | 0.0061 | -0.015 | -43.782
-2.5 | -0.206 | 0.00572 | -0.016 | -36.01
-2 | -0.145 | 0.00549 | -0.017 | -26.444
-1.5 | -0.084 | 0.00526 | -0.018 | -16
-1 | -0.023 | 0.00501 | -0.018 | -4.597
-0.5 | 0.038 | 0.00482 | -0.019 | 7.915
0 | 0.099 | 0.00483 | -0.02 | 20.584
0.5 | 0.161 | 0.00485 | -0.021 | 33.127
1 | 0.222 | 0.00489 | -0.022 | 45.364
1.5 | 0.283 | 0.00527 | -0.023 | 53.628
2 | 0.344 | 0.00557 | -0.024 | 61.708
2.5 | 0.404 | 0.00583 | -0.024 | 69.341
3 | 0.465 | 0.00614 | -0.025 | 75.622
3.5 | 0.525 | 0.00655 | -0.026 | 80.098
4 | 0.584 | 0.00708 | -0.027 | 82.533
4.5 | 0.644 | 0.00737 | -0.028 | 87.284
5 | 0.702 | 0.00769 | -0.029 | 91.24
5.5 | 0.759 | 0.00796 | -0.029 | 95.323
6 | 0.814 | 0.00828 | -0.03 | 98.312
6.5 | 0.869 | 0.00856 | -0.031 | 101.42
7 | 0.921 | 0.00885 | -0.032 | 104.06
7.5 | 0.971 | 0.00917 | -0.033 | 105.904
8 | 1.02 | 0.00958 | -0.034 | 106.463
8.5 | 1.065 | 0.00995 | -0.034 | 107.077
9 | 1.108 | 0.01046 | -0.035 | 105.945
9.5 | 1.148 | 0.01093 | -0.036 | 104.987
10 | 1.184 | 0.01143 | -0.037 | 103.628
10.5 | 1.209 | 0.01185 | -0.037 | 101.952
11 | 1.23 | 0.01247 | -0.038 | 98.641
11.5 | 1.248 | 0.01306 | -0.039 | 95.558
12 | 1.262 | 0.0137 | -0.039 | 92.138
12.5 | 1.27 | 0.01445 | -0.04 | 87.917
13 | 1.274 | 0.01534 | -0.04 | 83.041
13.5 | 1.272 | 0.01625 | -0.041 | 78.308
14 | 1.264 | 0.01752 | -0.042 | 72.167
14.5 | 1.251 | 0.01911 | -0.042 | 65.449
15 | 1.233 | 0.02091 | -0.043 | 58.997
15.5 | 1.213 | 0.02295 | -0.043 | 52.84
16 | 1.187 | 0.02569 | -0.043 | 46.189
16.5 | 1.158 | 0.02909 | -0.043 | 39.808
17 | 1.124 | 0.03399 | -0.043 | 33.075
17.5 | 1.076 | 0.04529 | -0.043 | 23.767
18 | 1.045 | 0.05017 | -0.043 | 20.83

## 114. Re 12M Mach 0.00 (2)
BIGFOIL.COM POLAR EXPORT
NACA64A115
NACA64A115 |  |  |  | Cl Max: | 1.7505 | at alpha= | 20 | deg
XFOIL ncrit=9 |  |  |  | L/D Max: | 116.141 | at alpha= | 10 | deg
Re: | 12000000 |  |  | Cd Min: | 0.03902 | at alpha= | 20 | deg
Mach: | 0 |  |  | Cl=0 at alpha= | -0.80043 | deg
|  |  |  | @ Cl=0.1, Cd= | 0.0040475
|  |  |  | @ Cl=0.4, Cd= | 0.005547
|  |  |  | @ Cl=0.6, Cd= | 0.0067101
alpha (deg) | Cl | Cd | Cm | Cl/Cd
-20 | -1.6752 | 0.03387 | -0.0492 | -49.4597
-19.5 | -1.6656 | 0.03043 | -0.0484 | -54.7355
-19 | -1.6556 | 0.02717 | -0.0471 | -60.9349
-18.5 | -1.6359 | 0.02482 | -0.0459 | -65.9106
-18 | -1.619 | 0.02235 | -0.0442 | -72.4385
-17.5 | -1.5965 | 0.02041 | -0.0425 | -78.2215
-17 | -1.5716 | 0.01875 | -0.0405 | -83.8187
-16.5 | -1.5453 | 0.0173 | -0.0383 | -89.3237
-16 | -1.5166 | 0.0161 | -0.0358 | -94.1988
-15.5 | -1.4875 | 0.01504 | -0.0331 | -98.9029
-15 | -1.4564 | 0.0142 | -0.0302 | -102.5634
-14.5 | -1.4169 | 0.01338 | -0.0287 | -105.8969
-14 | -1.3646 | 0.01276 | -0.0296 | -106.9436
-13.5 | -1.3276 | 0.01214 | -0.0269 | -109.3575
-13 | -1.2895 | 0.01159 | -0.0244 | -111.2597
-12.5 | -1.2496 | 0.01114 | -0.022 | -112.1724
-12 | -1.2025 | 0.01063 | -0.0211 | -113.1232
-11.5 | -1.1532 | 0.01017 | -0.0205 | -113.3923
-11 | -1.1023 | 0.00976 | -0.0202 | -112.9406
-10.5 | -1.0508 | 0.0094 | -0.0199 | -111.7872
-10 | -0.9988 | 0.00904 | -0.0197 | -110.4867
-9.5 | -0.947 | 0.00864 | -0.0195 | -109.6065
-9 | -0.8933 | 0.00831 | -0.0195 | -107.497
-8.5 | -0.8381 | 0.00805 | -0.0199 | -104.1118
-8 | -0.7829 | 0.00774 | -0.0202 | -101.1499
-7.5 | -0.7262 | 0.00746 | -0.0209 | -97.3458
-7 | -0.6662 | 0.00722 | -0.0222 | -92.2715
-6.5 | -0.5977 | 0.00695 | -0.0255 | -86
-6 | -0.533 | 0.00674 | -0.0279 | -79.0801
-5.5 | -0.4747 | 0.00652 | -0.0287 | -72.8067
-5 | -0.4196 | 0.00627 | -0.0289 | -66.9219
-4.5 | -0.3645 | 0.00608 | -0.029 | -59.9507
-4 | -0.3108 | 0.0059 | -0.0287 | -52.678
-3.5 | -0.2591 | 0.00568 | -0.028 | -45.6162
-3 | -0.2093 | 0.0054 | -0.0269 | -38.7593
-2.5 | -0.16 | 0.00515 | -0.0257 | -31.068
-2 | -0.1134 | 0.00482 | -0.0239 | -23.527
-1.5 | -0.0655 | 0.0046 | -0.0223 | -14.2391
-1 | -0.0186 | 0.00436 | -0.0205 | -4.2661
-0.5 | 0.028 | 0.00411 | -0.0187 | 6.8127
0.5 | 0.1317 | 0.00402 | -0.0171 | 32.7612
1 | 0.1846 | 0.00406 | -0.0165 | 45.468
1.5 | 0.2337 | 0.00424 | -0.0152 | 55.1179
2 | 0.2751 | 0.00471 | -0.0123 | 58.4076
2.5 | 0.3247 | 0.00495 | -0.0112 | 65.596
3 | 0.3726 | 0.0053 | -0.0097 | 70.3019
3.5 | 0.4203 | 0.00573 | -0.0082 | 73.3508
4 | 0.471 | 0.00612 | -0.0075 | 76.9608
4.5 | 0.5274 | 0.00638 | -0.0079 | 82.6646
5 | 0.5856 | 0.00664 | -0.0088 | 88.1928
5.5 | 0.6472 | 0.00694 | -0.0106 | 93.2565
6 | 0.7208 | 0.00721 | -0.0151 | 99.9723
6.5 | 0.7801 | 0.0075 | -0.0163 | 104.0133
7 | 0.8358 | 0.00782 | -0.0167 | 106.8798
7.5 | 0.8904 | 0.0081 | -0.0169 | 109.9259
8 | 0.944 | 0.00842 | -0.0169 | 112.114
8.5 | 0.9966 | 0.00877 | -0.0167 | 113.6374
9 | 1.0486 | 0.00912 | -0.0165 | 114.9781
9.5 | 1.1002 | 0.00948 | -0.0162 | 116.0549
10 | 1.1498 | 0.0099 | -0.0155 | 116.1414
10.5 | 1.193 | 0.01033 | -0.0136 | 115.4889
11 | 1.2365 | 0.01075 | -0.0117 | 115.0233
11.5 | 1.2826 | 0.01113 | -0.0106 | 115.2381
12 | 1.3286 | 0.01147 | -0.0095 | 115.8326
12.5 | 1.3801 | 0.01191 | -0.0098 | 115.8774
13 | 1.4201 | 0.01266 | -0.008 | 112.1722
13.5 | 1.4531 | 0.01344 | -0.0049 | 108.1176
14 | 1.4852 | 0.01432 | -0.0019 | 103.7151
14.5 | 1.5186 | 0.0152 | 0.0006 | 99.9079
15 | 1.5498 | 0.01623 | 0.0031 | 95.4898
15.5 | 1.5788 | 0.01748 | 0.0057 | 90.3204
16 | 1.6061 | 0.01888 | 0.0081 | 85.0689
16.5 | 1.6333 | 0.02037 | 0.0103 | 80.1816
17 | 1.6488 | 0.02272 | 0.0132 | 72.5704
17.5 | 1.6732 | 0.02459 | 0.015 | 68.0439
18 | 1.6916 | 0.02698 | 0.0169 | 62.6983
18.5 | 1.7106 | 0.02942 | 0.0184 | 58.1441
19 | 1.7272 | 0.0322 | 0.0197 | 53.6398
19.5 | 1.741 | 0.03535 | 0.0208 | 49.2504
20 | 1.7505 | 0.03902 | 0.0217 | 44.8616

## 115. Re 12M Mach 0.10 (1)
BIGFOIL.COM POLAR EXPORT
NACA64A115
NACA64A115 |  |  |  | Cl Max: | 1.26 | at alpha= | 12.5 | deg
JavaFoil+Calcfoil stall+Eppler ext transition |  |  |  | L/D Max: | 106.059 | at alpha= | 8.5 | deg
Re: | 12000000 |  |  | Cd Min: | 0.00482 | at alpha= | -0.5 | deg
Mach: | 0.1 |  |  | Cl=0 at alpha= | -0.81147 | deg
|  |  |  | @ Cl=0.1, Cd= | 0.00483
|  |  |  | @ Cl=0.4, Cd= | 0.005814
|  |  |  | @ Cl=0.6, Cd= | 0.0071572
alpha (deg) | Cl | Cd | Cm | Cl/Cd
-18.5 | -0.85 | 0.11408 | 0.007 | -7.454
-18 | -0.906 | 0.08122 | 0.007 | -11.153
-17.5 | -0.949 | 0.06426 | 0.007 | -14.768
-17 | -0.996 | 0.04689 | 0.007 | -21.253
-16.5 | -1.02 | 0.0433 | 0.006 | -23.561
-16 | -1.057 | 0.03315 | 0.006 | -31.875
-15.5 | -1.078 | 0.02785 | 0.005 | -38.715
-15 | -1.095 | 0.02392 | 0.005 | -45.791
-14.5 | -1.112 | 0.0198 | 0.004 | -56.165
-14 | -1.116 | 0.01837 | 0.003 | -60.762
-13.5 | -1.124 | 0.01597 | 0.002 | -70.391
-13 | -1.122 | 0.01466 | 0.002 | -76.518
-12.5 | -1.114 | 0.01352 | 0.001 | -82.426
-12 | -1.1 | 0.01278 | 0 | -86.077
-11.5 | -1.082 | 0.01211 | -0.001 | -89.317
-11 | -1.068 | 0.01135 | -0.002 | -94.116
-10.5 | -1.038 | 0.01069 | -0.002 | -97.087
-10 | -1.004 | 0.01027 | -0.003 | -97.79
-9.5 | -0.967 | 0.00979 | -0.004 | -98.798
-9 | -0.926 | 0.00937 | -0.005 | -98.855
-8.5 | -0.882 | 0.00904 | -0.006 | -97.512
-8 | -0.835 | 0.00868 | -0.006 | -96.154
-7.5 | -0.785 | 0.0084 | -0.007 | -93.511
-7 | -0.733 | 0.00818 | -0.008 | -89.66
-6.5 | -0.68 | 0.00792 | -0.009 | -85.818
-6 | -0.624 | 0.00771 | -0.01 | -80.96
-5.5 | -0.567 | 0.00752 | -0.011 | -75.444
-5 | -0.508 | 0.00725 | -0.012 | -70.1
-4.5 | -0.449 | 0.00703 | -0.012 | -63.866
-4 | -0.389 | 0.00677 | -0.013 | -57.484
-3.5 | -0.329 | 0.00656 | -0.014 | -50.115
-3 | -0.268 | 0.0061 | -0.015 | -43.942
-2.5 | -0.207 | 0.00573 | -0.016 | -36.144
-2 | -0.146 | 0.00549 | -0.017 | -26.566
-1.5 | -0.085 | 0.00527 | -0.018 | -16.065
-1 | -0.023 | 0.00501 | -0.018 | -4.619
-0.5 | 0.038 | 0.00482 | -0.019 | 7.952
0 | 0.1 | 0.00483 | -0.02 | 20.683
0.5 | 0.161 | 0.00485 | -0.021 | 33.281
1 | 0.223 | 0.00489 | -0.022 | 45.576
1.5 | 0.284 | 0.0053 | -0.023 | 53.669
2 | 0.346 | 0.00558 | -0.024 | 61.98
2.5 | 0.406 | 0.00584 | -0.024 | 69.583
3 | 0.467 | 0.00616 | -0.025 | 75.822
3.5 | 0.527 | 0.00656 | -0.026 | 80.35
4 | 0.587 | 0.00709 | -0.027 | 82.815
4.5 | 0.647 | 0.0074 | -0.028 | 87.392
5 | 0.705 | 0.00771 | -0.029 | 91.424
5.5 | 0.762 | 0.00804 | -0.03 | 94.876
6 | 0.818 | 0.00835 | -0.03 | 97.949
6.5 | 0.872 | 0.00859 | -0.031 | 101.553
7 | 0.925 | 0.00888 | -0.032 | 104.123
7.5 | 0.975 | 0.00923 | -0.033 | 105.68
8 | 1.023 | 0.00966 | -0.034 | 105.859
8.5 | 1.068 | 0.01007 | -0.034 | 106.059
9 | 1.111 | 0.01053 | -0.035 | 105.507
9.5 | 1.15 | 0.01101 | -0.036 | 104.38
10 | 1.183 | 0.01134 | -0.037 | 104.343
10.5 | 1.207 | 0.01202 | -0.037 | 100.401
11 | 1.228 | 0.01262 | -0.038 | 97.281
11.5 | 1.244 | 0.01325 | -0.039 | 93.844
12 | 1.255 | 0.01397 | -0.039 | 89.818
12.5 | 1.26 | 0.01474 | -0.04 | 85.538
13 | 1.26 | 0.01565 | -0.041 | 80.528
13.5 | 1.255 | 0.01662 | -0.041 | 75.496
14 | 1.242 | 0.01823 | -0.042 | 68.097
14.5 | 1.225 | 0.01977 | -0.042 | 61.948
15 | 1.203 | 0.02183 | -0.043 | 55.083
15.5 | 1.176 | 0.0242 | -0.043 | 48.605
16 | 1.144 | 0.02791 | -0.043 | 40.977
16.5 | 1.109 | 0.03239 | -0.043 | 34.221
17 | 1.064 | 0.04083 | -0.043 | 26.046
17.5 | 1.003 | 0.05913 | -0.041 | 16.968

## 116. Re 12M Mach 0.10 (2)
BIGFOIL.COM POLAR EXPORT
NACA64A115
NACA64A115 |  |  |  | Cl Max: | 1.7424 | at alpha= | 20 | deg
XFOIL ncrit=9 |  |  |  | L/D Max: | 115.559 | at alpha= | 9.5 | deg
Re: | 12000000 |  |  | Cd Min: | 0.04215 | at alpha= | 20 | deg
Mach: | 0.1 |  |  | Cl=0 at alpha= | -0.79894 | deg
|  |  |  | @ Cl=0.1, Cd= | 0.0040872
|  |  |  | @ Cl=0.4, Cd= | 0.0055398
|  |  |  | @ Cl=0.6, Cd= | 0.0067141
alpha (deg) | Cl | Cd | Cm | Cl/Cd
-20 | -1.6667 | 0.0369 | -0.0522 | -45.168
-19.5 | -1.6562 | 0.03324 | -0.0518 | -49.8255
-19 | -1.65 | 0.02948 | -0.0507 | -55.9701
-18.5 | -1.632 | 0.02679 | -0.0495 | -60.9183
-18 | -1.6172 | 0.02399 | -0.0478 | -67.4114
-17.5 | -1.5966 | 0.02175 | -0.046 | -73.4069
-17 | -1.5738 | 0.01978 | -0.044 | -79.5652
-16.5 | -1.5482 | 0.01813 | -0.0418 | -85.3944
-16 | -1.5191 | 0.01682 | -0.0394 | -90.3151
-15.5 | -1.4911 | 0.01558 | -0.0365 | -95.706
-15 | -1.4602 | 0.01463 | -0.0336 | -99.8086
-14 | -1.3684 | 0.01306 | -0.0326 | -104.7779
-13.5 | -1.3325 | 0.01241 | -0.0296 | -107.3731
-13 | -1.2936 | 0.0118 | -0.0271 | -109.6271
-12.5 | -1.2537 | 0.01133 | -0.0245 | -110.6531
-12 | -1.2095 | 0.01081 | -0.0227 | -111.8871
-11.5 | -1.1604 | 0.0103 | -0.0219 | -112.6602
-11 | -1.1091 | 0.00987 | -0.0214 | -112.3708
-10 | -1.0046 | 0.00914 | -0.0208 | -109.9125
-9.5 | -0.9525 | 0.00872 | -0.0204 | -109.2317
-9 | -0.8987 | 0.00837 | -0.0203 | -107.3716
-8.5 | -0.8432 | 0.00809 | -0.0206 | -104.2274
-8 | -0.7873 | 0.00779 | -0.0209 | -101.0655
-7.5 | -0.7303 | 0.0075 | -0.0214 | -97.3733
-7 | -0.67 | 0.00726 | -0.0226 | -92.2865
-6.5 | -0.6024 | 0.00699 | -0.0256 | -86.1803
-6 | -0.5363 | 0.00676 | -0.0282 | -79.3343
-5.5 | -0.4773 | 0.00654 | -0.0291 | -72.9817
-5 | -0.4217 | 0.00629 | -0.0292 | -67.0429
-4.5 | -0.3665 | 0.0061 | -0.0293 | -60.082
-4 | -0.3123 | 0.00591 | -0.029 | -52.8426
-3.5 | -0.2603 | 0.00569 | -0.0283 | -45.7469
-3 | -0.2103 | 0.00541 | -0.0271 | -38.8725
-2.5 | -0.1608 | 0.00516 | -0.0259 | -31.1628
-2 | -0.114 | 0.00483 | -0.024 | -23.6025
-1.5 | -0.0659 | 0.0046 | -0.0224 | -14.3261
-1 | -0.0189 | 0.00436 | -0.0206 | -4.3349
-0.5 | 0.0281 | 0.00411 | -0.0187 | 6.837
1 | 0.1856 | 0.00406 | -0.0166 | 45.7143
1.5 | 0.235 | 0.00424 | -0.0153 | 55.4245
2 | 0.2766 | 0.00471 | -0.0124 | 58.7261
2.5 | 0.3263 | 0.00495 | -0.0111 | 65.9192
3 | 0.3744 | 0.00531 | -0.0096 | 70.5085
3.5 | 0.4223 | 0.00574 | -0.0081 | 73.5714
4 | 0.4733 | 0.00614 | -0.0074 | 77.0847
4.5 | 0.5301 | 0.0064 | -0.0078 | 82.8281
5 | 0.5885 | 0.00666 | -0.0087 | 88.3634
5.5 | 0.6523 | 0.00696 | -0.0108 | 93.7213
6 | 0.7248 | 0.00724 | -0.0149 | 100.1105
6.5 | 0.7841 | 0.00754 | -0.016 | 103.992
7 | 0.8401 | 0.00786 | -0.0163 | 106.883
7.5 | 0.8948 | 0.00816 | -0.0164 | 109.6569
8 | 0.9489 | 0.00847 | -0.0164 | 112.0307
8.5 | 1.0017 | 0.00884 | -0.0161 | 113.3145
9 | 1.0542 | 0.00919 | -0.0158 | 114.7116
9.5 | 1.1059 | 0.00957 | -0.0153 | 115.559
10 | 1.1537 | 0.01 | -0.0141 | 115.37
10.5 | 1.1965 | 0.01044 | -0.0119 | 114.6073
11 | 1.2415 | 0.01087 | -0.0101 | 114.2134
11.5 | 1.2882 | 0.01126 | -0.009 | 114.405
12 | 1.3334 | 0.01163 | -0.0076 | 114.6518
12.5 | 1.3866 | 0.01214 | -0.0081 | 114.2175
13 | 1.4235 | 0.01295 | -0.0054 | 109.9228
13.5 | 1.4572 | 0.01377 | -0.0023 | 105.8243
14.5 | 1.5228 | 0.01567 | 0.0033 | 97.1793
15 | 1.5526 | 0.01687 | 0.0061 | 92.0332
15.5 | 1.5808 | 0.01825 | 0.0088 | 86.6192
16 | 1.6075 | 0.01982 | 0.0113 | 81.1049
16.5 | 1.6338 | 0.02148 | 0.0135 | 76.0615
17 | 1.6501 | 0.02395 | 0.0163 | 68.8977
17.5 | 1.6714 | 0.02617 | 0.0183 | 63.867
18 | 1.6913 | 0.02862 | 0.02 | 59.095
18.5 | 1.7064 | 0.03154 | 0.0216 | 54.1027
19 | 1.7239 | 0.03446 | 0.0228 | 50.0261
19.5 | 1.737 | 0.03786 | 0.0238 | 45.8796
20 | 1.7424 | 0.04215 | 0.0245 | 41.3381

## 117. Re 12M Mach 0.25 (1)
BIGFOIL.COM POLAR EXPORT
NACA64A115
NACA64A115 |  |  |  | Cl Max: | 1.199 | at alpha= | 11 | deg
JavaFoil+Calcfoil stall+Eppler ext transition |  |  |  | L/D Max: | 103.138 | at alpha= | 7.5 | deg
Re: | 12000000 |  |  | Cd Min: | 0.00485 | at alpha= | 0 | deg
Mach: | 0.25 |  |  | Cl=0 at alpha= | -0.80952 | deg
|  |  |  | @ Cl=0.1, Cd= | 0.0048509
|  |  |  | @ Cl=0.4, Cd= | 0.0058315
|  |  |  | @ Cl=0.6, Cd= | 0.0072029
alpha (deg) | Cl | Cd | Cm | Cl/Cd
-17 | -0.596 | 0.1248 | 0.005 | -4.774
-16.5 | -0.653 | 0.11486 | 0.004 | -5.685
-16 | -0.704 | 0.10635 | 0.004 | -6.619
-15.5 | -0.751 | 0.09304 | 0.004 | -8.073
-15 | -0.839 | 0.05215 | 0.004 | -16.088
-14.5 | -0.904 | 0.0342 | 0.004 | -26.439
-14 | -0.954 | 0.02511 | 0.003 | -38
-13.5 | -0.987 | 0.02123 | 0.002 | -46.469
-13 | -1.013 | 0.01817 | 0.002 | -55.722
-12.5 | -1.031 | 0.01601 | 0.001 | -64.423
-12 | -1.041 | 0.01432 | 0 | -72.694
-11.5 | -1.04 | 0.01333 | -0.001 | -78.008
-11 | -1.031 | 0.01239 | -0.002 | -83.241
-10.5 | -1.016 | 0.01176 | -0.002 | -86.388
-10 | -1 | 0.01102 | -0.003 | -90.802
-9.5 | -0.97 | 0.01034 | -0.004 | -93.751
-9 | -0.934 | 0.00992 | -0.005 | -94.16
-8.5 | -0.893 | 0.0094 | -0.006 | -95.043
-8 | -0.849 | 0.00904 | -0.007 | -93.857
-7.5 | -0.801 | 0.00868 | -0.008 | -92.284
-7 | -0.749 | 0.00838 | -0.008 | -89.419
-6.5 | -0.696 | 0.00811 | -0.009 | -85.721
-6 | -0.639 | 0.00791 | -0.01 | -80.833
-5.5 | -0.582 | 0.00767 | -0.011 | -75.864
-5 | -0.522 | 0.0074 | -0.012 | -70.518
-4.5 | -0.461 | 0.00712 | -0.013 | -64.744
-4 | -0.4 | 0.00689 | -0.014 | -58.046
-3.5 | -0.338 | 0.00664 | -0.015 | -50.893
-3 | -0.276 | 0.00617 | -0.015 | -44.67
-2.5 | -0.213 | 0.00579 | -0.016 | -36.751
-2 | -0.15 | 0.00555 | -0.017 | -26.999
-1.5 | -0.087 | 0.00532 | -0.018 | -16.342
-1 | -0.024 | 0.00504 | -0.019 | -4.723
-0.5 | 0.039 | 0.00487 | -0.02 | 8.095
0 | 0.103 | 0.00485 | -0.021 | 21.169
0.5 | 0.166 | 0.00488 | -0.022 | 34.004
1 | 0.229 | 0.00492 | -0.023 | 46.57
1.5 | 0.292 | 0.00535 | -0.023 | 54.59
2 | 0.355 | 0.00565 | -0.024 | 62.93
2.5 | 0.417 | 0.0059 | -0.025 | 70.756
3 | 0.48 | 0.00631 | -0.026 | 76.009
3.5 | 0.542 | 0.00668 | -0.027 | 81.123
4 | 0.603 | 0.00723 | -0.028 | 83.471
4.5 | 0.664 | 0.00754 | -0.029 | 88.032
5 | 0.724 | 0.00793 | -0.029 | 91.283
5.5 | 0.782 | 0.00822 | -0.03 | 95.099
6 | 0.838 | 0.00857 | -0.031 | 97.874
6.5 | 0.893 | 0.00887 | -0.032 | 100.65
7 | 0.945 | 0.0092 | -0.033 | 102.719
7.5 | 0.994 | 0.00964 | -0.034 | 103.138
8 | 1.041 | 0.0101 | -0.035 | 103.044
8.5 | 1.083 | 0.0106 | -0.035 | 102.198
9 | 1.121 | 0.01121 | -0.036 | 99.993
9.5 | 1.148 | 0.01174 | -0.037 | 97.793
10 | 1.171 | 0.01236 | -0.038 | 94.714
10.5 | 1.19 | 0.01304 | -0.038 | 91.282
11 | 1.199 | 0.0137 | -0.039 | 87.54
11.5 | 1.199 | 0.01466 | -0.04 | 81.766
12 | 1.19 | 0.01551 | -0.04 | 76.723
12.5 | 1.172 | 0.01669 | -0.041 | 70.173
13 | 1.141 | 0.01839 | -0.041 | 62.071
13.5 | 1.103 | 0.02026 | -0.042 | 54.467
14 | 1.053 | 0.02351 | -0.042 | 44.794
14.5 | 0.987 | 0.03027 | -0.042 | 32.604
15 | 0.878 | 0.05754 | -0.038 | 15.267
15.5 | 0.772 | 0.09892 | -0.03 | 7.804
16 | 0.706 | 0.11498 | -0.027 | 6.144

## 118. Re 12M Mach 0.25 (2)
BIGFOIL.COM POLAR EXPORT
NACA64A115
NACA64A115 |  |  |  | Cl Max: | 1.6725 | at alpha= | 18.5 | deg
XFOIL ncrit=9 |  |  |  | L/D Max: | 112.321 | at alpha= | 9 | deg
Re: | 12000000 |  |  | Cd Min: | 0.06584 | at alpha= | 20 | deg
Mach: | 0.25 |  |  | Cl=0 at alpha= | -0.79012 | deg
|  |  |  | @ Cl=0.1, Cd= | 0.0040566
|  |  |  | @ Cl=0.4, Cd= | 0.0055076
|  |  |  | @ Cl=0.6, Cd= | 0.0067853
alpha (deg) | Cl | Cd | Cm | Cl/Cd
-20 | -1.5329 | 0.06484 | -0.0598 | -23.6413
-19.5 | -1.5407 | 0.05749 | -0.0622 | -26.7994
-19 | -1.5695 | 0.04849 | -0.0646 | -32.3675
-18.5 | -1.5712 | 0.04255 | -0.0652 | -36.926
-18 | -1.5752 | 0.03686 | -0.065 | -42.7347
-17.5 | -1.5728 | 0.03213 | -0.0639 | -48.9511
-17 | -1.5606 | 0.02841 | -0.0623 | -54.9314
-16.5 | -1.5474 | 0.02498 | -0.0601 | -61.9456
-16 | -1.5234 | 0.02247 | -0.0577 | -67.7971
-15.5 | -1.5009 | 0.02004 | -0.0549 | -74.8952
-15 | -1.4717 | 0.01822 | -0.052 | -80.7739
-14.5 | -1.4445 | 0.01649 | -0.0484 | -87.5985
-14 | -1.3915 | 0.01516 | -0.0487 | -91.7876
-13.5 | -1.3577 | 0.01394 | -0.0449 | -97.396
-13 | -1.3186 | 0.01314 | -0.0415 | -100.3501
-12.5 | -1.2765 | 0.01248 | -0.0384 | -102.2837
-12 | -1.2342 | 0.01175 | -0.0352 | -105.0383
-11.5 | -1.1913 | 0.01109 | -0.032 | -107.4211
-11 | -1.1451 | 0.0106 | -0.0292 | -108.0283
-10.5 | -1.0919 | 0.01008 | -0.0279 | -108.3234
-10 | -1.0375 | 0.0096 | -0.0268 | -108.0729
-9.5 | -0.9823 | 0.00918 | -0.026 | -107.0044
-9 | -0.9273 | 0.00875 | -0.0251 | -105.9771
-8.5 | -0.8707 | 0.00837 | -0.0246 | -104.0263
-8 | -0.8123 | 0.00805 | -0.0245 | -100.9068
-7.5 | -0.7528 | 0.00774 | -0.0246 | -97.261
-7 | -0.691 | 0.00744 | -0.0254 | -92.8763
-6.5 | -0.6258 | 0.00715 | -0.0269 | -87.5245
-6 | -0.5539 | 0.00688 | -0.0301 | -80.5087
-5.5 | -0.4918 | 0.00666 | -0.031 | -73.8438
-5 | -0.4332 | 0.00642 | -0.0312 | -67.4766
-4.5 | -0.3767 | 0.00619 | -0.0309 | -60.8562
-4 | -0.3211 | 0.00599 | -0.0305 | -53.606
-3.5 | -0.2674 | 0.00576 | -0.0297 | -46.4236
-3 | -0.2161 | 0.00548 | -0.0283 | -39.4343
-2.5 | -0.1651 | 0.00521 | -0.0269 | -31.6891
-2 | -0.1176 | 0.00486 | -0.0248 | -24.1975
-1.5 | -0.0683 | 0.00462 | -0.0231 | -14.7835
-1 | -0.0204 | 0.00435 | -0.021 | -4.6897
-0.5 | 0.0282 | 0.00411 | -0.0191 | 6.8613
0.5 | 0.1357 | 0.00403 | -0.0174 | 33.6725
1 | 0.1908 | 0.00406 | -0.0169 | 46.9951
1.5 | 0.2418 | 0.00424 | -0.0155 | 57.0283
2 | 0.2848 | 0.0047 | -0.0124 | 60.5957
2.5 | 0.3351 | 0.00499 | -0.0109 | 67.1543
3 | 0.3841 | 0.00537 | -0.0092 | 71.527
3.5 | 0.4338 | 0.0058 | -0.0076 | 74.7931
4 | 0.4859 | 0.00623 | -0.0066 | 77.9936
4.5 | 0.5442 | 0.00652 | -0.0069 | 83.4663
5 | 0.6052 | 0.00681 | -0.0077 | 88.8693
5.5 | 0.679 | 0.00712 | -0.0115 | 95.3652
6 | 0.7457 | 0.00744 | -0.0135 | 100.2285
6.5 | 0.8058 | 0.00774 | -0.0141 | 104.1085
7 | 0.8627 | 0.0081 | -0.0139 | 106.5062
7.5 | 0.9195 | 0.00843 | -0.0136 | 109.0747
8 | 0.9752 | 0.00881 | -0.0131 | 110.6924
8.5 | 1.0297 | 0.00923 | -0.0122 | 111.5601
9 | 1.0794 | 0.00961 | -0.0104 | 112.3205
9.5 | 1.1269 | 0.01004 | -0.0081 | 112.241
10 | 1.1745 | 0.01054 | -0.0059 | 111.4326
10.5 | 1.2226 | 0.01101 | -0.0038 | 111.0445
11 | 1.2684 | 0.01155 | -0.0013 | 109.8182
11.5 | 1.3132 | 0.01216 | 0.0012 | 107.9934
12 | 1.3555 | 0.01281 | 0.0038 | 105.8158
12.5 | 1.4 | 0.01372 | 0.006 | 102.0408
13 | 1.4447 | 0.01476 | 0.0078 | 97.8794
13.5 | 1.4771 | 0.01605 | 0.0114 | 92.0312
14 | 1.5102 | 0.01743 | 0.0147 | 86.6437
14.5 | 1.5388 | 0.01917 | 0.0182 | 80.2713
15 | 1.5622 | 0.02137 | 0.0217 | 73.1025
15.5 | 1.5851 | 0.02377 | 0.0248 | 66.6849
16 | 1.6086 | 0.02626 | 0.0274 | 61.2567
16.5 | 1.6302 | 0.02904 | 0.0298 | 56.1364
17 | 1.6445 | 0.03253 | 0.0321 | 50.5533
17.5 | 1.6593 | 0.03623 | 0.0338 | 45.7991
18 | 1.6656 | 0.04083 | 0.0352 | 40.7935
18.5 | 1.6725 | 0.04565 | 0.0359 | 36.6375
19 | 1.6721 | 0.0514 | 0.0361 | 32.5311
19.5 | 1.6724 | 0.05741 | 0.0357 | 29.1308
20 | 1.6514 | 0.06584 | 0.0342 | 25.082

## 119. Re 12M Mach 0.50 (1)
BIGFOIL.COM POLAR EXPORT
NACA64A115
NACA64A115 |  |  |  | Cl Max: | 1.159 | at alpha= | 20 | deg
JavaFoil+Calcfoil stall+Eppler ext transition |  |  |  | L/D Max: | 92.674 | at alpha= | 6 | deg
Re: | 12000000 |  |  | Cd Min: | 0.00495 | at alpha= | 0 | deg
Mach: | 0.5 |  |  | Cl=0 at alpha= | -0.80986 | deg
|  |  |  | @ Cl=0.1, Cd= | 0.0049563
|  |  |  | @ Cl=0.4, Cd= | 0.0059252
|  |  |  | @ Cl=0.6, Cd= | 0.0074047
alpha (deg) | Cl | Cd | Cm | Cl/Cd
-20 | -1.072 | 0.17093 | 0.009 | -6.271
-19.5 | -1.052 | 0.14965 | 0.009 | -7.031
-19 | -1.026 | 0.14156 | 0.008 | -7.244
-18.5 | -0.993 | 0.142 | 0.007 | -6.99
-18 | -0.963 | 0.1379 | 0.006 | -6.985
-17.5 | -0.934 | 0.13291 | 0.006 | -7.029
-17 | -0.917 | 0.11627 | 0.006 | -7.89
-16.5 | -0.889 | 0.1104 | 0.005 | -8.055
-16 | -0.855 | 0.10956 | 0.004 | -7.802
-15.5 | -0.824 | 0.1078 | 0.004 | -7.643
-15 | -0.798 | 0.09946 | 0.003 | -8.02
-14.5 | -0.772 | 0.09899 | 0.003 | -7.802
-14 | -0.743 | 0.09484 | 0.002 | -7.829
-13.5 | -0.724 | 0.08131 | 0.002 | -8.9
-13 | -0.774 | 0.03255 | 0.002 | -23.785
-12.5 | -0.658 | 0.08557 | 0.001 | -7.688
-12 | -0.637 | 0.07321 | 0 | -8.701
-11.5 | -0.695 | 0.02404 | -0.001 | -28.922
-11 | -0.68 | 0.01814 | -0.002 | -37.464
-10.5 | -0.545 | 0.06993 | -0.001 | -7.798
-10 | -0.601 | 0.02093 | -0.003 | -28.719
-9.5 | -0.59 | 0.0147 | -0.004 | -40.155
-9 | -0.46 | 0.05987 | -0.003 | -7.686
-8.5 | -0.525 | 0.01369 | -0.006 | -38.328
-8 | -0.8 | 0.0118 | -0.007 | -67.804
-7.5 | -0.819 | 0.01046 | -0.008 | -78.292
-7 | -0.794 | 0.00982 | -0.009 | -80.876
-6.5 | -0.752 | 0.00927 | -0.01 | -81.139
-6 | -0.701 | 0.00881 | -0.011 | -79.525
-5.5 | -0.642 | 0.00841 | -0.012 | -76.316
-5 | -0.578 | 0.00808 | -0.013 | -71.57
-4.5 | -0.513 | 0.00777 | -0.014 | -66.01
-4 | -0.445 | 0.00741 | -0.015 | -60.13
-3.5 | -0.377 | 0.00709 | -0.016 | -53.19
-3 | -0.308 | 0.00655 | -0.017 | -46.975
-2.5 | -0.238 | 0.00618 | -0.018 | -38.471
-2 | -0.168 | 0.00578 | -0.019 | -29.011
-1.5 | -0.097 | 0.0055 | -0.02 | -17.695
-1 | -0.027 | 0.00517 | -0.021 | -5.147
-0.5 | 0.044 | 0.00498 | -0.022 | 8.848
0 | 0.115 | 0.00495 | -0.023 | 23.155
0.5 | 0.185 | 0.00501 | -0.024 | 36.98
1 | 0.256 | 0.00505 | -0.025 | 50.681
1.5 | 0.327 | 0.00554 | -0.026 | 58.933
2 | 0.397 | 0.00591 | -0.027 | 67.2
2.5 | 0.466 | 0.00626 | -0.028 | 74.447
3 | 0.536 | 0.00684 | -0.029 | 78.325
3.5 | 0.604 | 0.00744 | -0.03 | 81.282
4 | 0.672 | 0.00797 | -0.031 | 84.383
4.5 | 0.739 | 0.00843 | -0.032 | 87.678
5 | 0.803 | 0.00892 | -0.033 | 89.987
5.5 | 0.863 | 0.00938 | -0.034 | 91.974
6 | 0.918 | 0.00991 | -0.035 | 92.674
6.5 | 0.966 | 0.01058 | -0.036 | 91.344
7 | 0.997 | 0.01129 | -0.037 | 88.279
7.5 | 1.01 | 0.01218 | -0.037 | 82.968
8 | 0.989 | 0.01334 | -0.038 | 74.196
8.5 | 0.822 | 0.01444 | -0.039 | 56.945
9 | 0.662 | 0.01707 | -0.039 | 38.761
9.5 | 0.582 | 0.06094 | -0.024 | 9.559
10 | 0.726 | 0.01849 | -0.041 | 39.276
10.5 | 0.646 | 0.06332 | -0.028 | 10.196
11 | 0.66 | 0.07859 | -0.022 | 8.404
11.5 | 0.816 | 0.02217 | -0.043 | 36.803
12 | 0.755 | 0.0589 | -0.035 | 12.822
12.5 | 0.749 | 0.08477 | -0.028 | 8.841
13 | 0.896 | 0.02866 | -0.044 | 31.252
13.5 | 0.827 | 0.07555 | -0.035 | 10.944
14 | 0.842 | 0.08872 | -0.033 | 9.494
14.5 | 0.866 | 0.09758 | -0.032 | 8.879
15 | 0.883 | 0.10434 | -0.029 | 8.462
15.5 | 0.915 | 0.10818 | -0.031 | 8.457
16 | 0.955 | 0.10442 | -0.035 | 9.146
16.5 | 0.981 | 0.11232 | -0.036 | 8.733
17 | 0.994 | 0.1293 | -0.032 | 7.69
17.5 | 1.025 | 0.1318 | -0.034 | 7.778
18 | 1.059 | 0.13216 | -0.036 | 8.011
18.5 | 1.09 | 0.13565 | -0.038 | 8.033
19 | 1.11 | 0.15182 | -0.037 | 7.312
19.5 | 1.132 | 0.16784 | -0.036 | 6.742
20 | 1.159 | 0.17921 | -0.037 | 6.47

## 120. Re 12M Mach 0.50 (2)
BIGFOIL.COM POLAR EXPORT
NACA64A115
NACA64A115 |  |  |  | Cl Max: | 1.202 | at alpha= | 10 | deg
XFOIL ncrit=9 |  |  |  | L/D Max: | 101.289 | at alpha= | 7.5 | deg
Re: | 12000000 |  |  | Cd Min: | 0.11867 | at alpha= | 15 | deg
Mach: | 0.5 |  |  | Cl=0 at alpha= | -0.75046 | deg
|  |  |  | @ Cl=0.1, Cd= | 0.0041003
|  |  |  | @ Cl=0.4, Cd= | 0.0053919
|  |  |  | @ Cl=0.6, Cd= | 0.0070447
alpha (deg) | Cl | Cd | Cm | Cl/Cd
-14.5 | -0.7648 | 0.11294 | -0.0384 | -6.7717
-14 | -0.7837 | 0.10121 | -0.045 | -7.7433
-13.5 | -0.8102 | 0.08861 | -0.0516 | -9.1434
-13 | -0.8245 | 0.07705 | -0.058 | -10.7008
-12.5 | -0.8446 | 0.0639 | -0.068 | -13.2175
-12 | -0.8781 | 0.05178 | -0.0761 | -16.9583
-11.5 | -0.9119 | 0.04181 | -0.0804 | -21.8106
-11 | -0.9461 | 0.03305 | -0.0821 | -28.6263
-10.5 | -0.9772 | 0.02554 | -0.0807 | -38.2616
-10 | -1.0089 | 0.01885 | -0.0758 | -53.5225
-9.5 | -1.0128 | 0.01454 | -0.0687 | -69.6561
-9 | -0.9983 | 0.01181 | -0.0602 | -84.5301
-8.5 | -0.9599 | 0.01034 | -0.0528 | -92.8337
-8 | -0.9047 | 0.00952 | -0.0477 | -95.0315
-7.5 | -0.8473 | 0.00893 | -0.0431 | -94.8824
-7 | -0.7801 | 0.00842 | -0.0407 | -92.6485
-6.5 | -0.7106 | 0.00796 | -0.0392 | -89.2714
-6 | -0.6313 | 0.0076 | -0.0401 | -83.0658
-5.5 | -0.5514 | 0.00725 | -0.0416 | -76.0552
-5 | -0.4827 | 0.00693 | -0.041 | -69.6537
-4.5 | -0.418 | 0.00664 | -0.0398 | -62.9518
-4 | -0.3553 | 0.00637 | -0.0385 | -55.7771
-3 | -0.2388 | 0.00577 | -0.0344 | -41.3865
-2.5 | -0.1833 | 0.00545 | -0.032 | -33.633
-2 | -0.1324 | 0.00504 | -0.0287 | -26.2698
-1.5 | -0.0782 | 0.00471 | -0.0261 | -16.603
-1 | -0.0271 | 0.00436 | -0.023 | -6.2156
-0.5 | 0.0272 | 0.00413 | -0.0206 | 6.586
0.5 | 0.1498 | 0.00408 | -0.0184 | 36.7157
1 | 0.2128 | 0.0041 | -0.0177 | 51.9024
1.5 | 0.2719 | 0.00425 | -0.0161 | 63.9765
2 | 0.3195 | 0.00473 | -0.0122 | 67.5476
2.5 | 0.3721 | 0.00512 | -0.0093 | 72.6758
3 | 0.4234 | 0.00562 | -0.0062 | 75.3381
3.5 | 0.478 | 0.00612 | -0.0037 | 78.1046
4 | 0.5358 | 0.00668 | -0.0018 | 80.2096
4.5 | 0.6027 | 0.00706 | -0.0015 | 85.3683
5 | 0.6837 | 0.0075 | -0.004 | 91.16
5.5 | 0.753 | 0.00792 | -0.0037 | 95.0758
6 | 0.817 | 0.00833 | -0.0021 | 98.0792
6.5 | 0.8796 | 0.00877 | 0.0001 | 100.2965
7 | 0.9395 | 0.00928 | 0.0031 | 101.2392
7.5 | 0.9977 | 0.00985 | 0.0066 | 101.2893
8 | 1.0537 | 0.01053 | 0.0107 | 100.0665
8.5 | 1.1072 | 0.01139 | 0.0152 | 97.2081
9 | 1.1561 | 0.01255 | 0.0203 | 92.1195
9.5 | 1.1906 | 0.0145 | 0.0268 | 82.1103
10 | 1.202 | 0.01788 | 0.0343 | 67.226
10.5 | 1.1916 | 0.02285 | 0.0413 | 52.1488
11 | 1.1614 | 0.02963 | 0.0468 | 39.1968
11.5 | 1.1324 | 0.03715 | 0.049 | 30.4818
12 | 1.1026 | 0.04705 | 0.0468 | 23.4346
12.5 | 1.0647 | 0.05753 | 0.0441 | 18.5069
13 | 1.0326 | 0.06859 | 0.0395 | 15.0547
13.5 | 0.9998 | 0.08095 | 0.0331 | 12.3508
14 | 0.9788 | 0.09296 | 0.0264 | 10.5293
14.5 | 0.9516 | 0.1064 | 0.0188 | 8.9436
15 | 0.9326 | 0.11867 | 0.0123 | 7.8588

## 121. Re 14M Mach 0.00 (1)
BIGFOIL.COM POLAR EXPORT
NACA64A115
NACA64A115 |  |  |  | Cl Max: | 1.275 | at alpha= | 13 | deg
JavaFoil+Calcfoil stall+Eppler ext transition |  |  |  | L/D Max: | 109.188 | at alpha= | 8 | deg
Re: | 14000000 |  |  | Cd Min: | 0.00482 | at alpha= | 0 | deg
Mach: | 0 |  |  | Cl=0 at alpha= | -0.81147 | deg
|  |  |  | @ Cl=0.1, Cd= | 0.0048202
|  |  |  | @ Cl=0.4, Cd= | 0.0058547
|  |  |  | @ Cl=0.6, Cd= | 0.007062
alpha (deg) | Cl | Cd | Cm | Cl/Cd
-19 | -0.886 | 0.10646 | 0.008 | -8.324
-18.5 | -0.921 | 0.09012 | 0.008 | -10.221
-18 | -0.989 | 0.05348 | 0.008 | -18.502
-17.5 | -1.018 | 0.04655 | 0.008 | -21.879
-17 | -1.054 | 0.03676 | 0.007 | -28.672
-16.5 | -1.081 | 0.03112 | 0.007 | -34.74
-16 | -1.1 | 0.02778 | 0.006 | -39.594
-15.5 | -1.115 | 0.02415 | 0.005 | -46.182
-15 | -1.127 | 0.02118 | 0.005 | -53.191
-14.5 | -1.139 | 0.01793 | 0.004 | -63.522
-14 | -1.141 | 0.01663 | 0.003 | -68.584
-13.5 | -1.141 | 0.01508 | 0.002 | -75.651
-13 | -1.136 | 0.01385 | 0.002 | -82.016
-12.5 | -1.124 | 0.01294 | 0.001 | -86.88
-12 | -1.108 | 0.01226 | 0 | -90.338
-11.5 | -1.089 | 0.01161 | -0.001 | -93.817
-11 | -1.07 | 0.01098 | -0.002 | -97.411
-10.5 | -1.039 | 0.01039 | -0.002 | -99.999
-10 | -1.004 | 0.00999 | -0.003 | -100.448
-9.5 | -0.966 | 0.00948 | -0.004 | -101.842
-9 | -0.924 | 0.00913 | -0.005 | -101.211
-8.5 | -0.879 | 0.00876 | -0.006 | -100.436
-8 | -0.832 | 0.00847 | -0.006 | -98.21
-7.5 | -0.782 | 0.0082 | -0.007 | -95.363
-7 | -0.73 | 0.00799 | -0.008 | -91.44
-6.5 | -0.677 | 0.00775 | -0.009 | -87.309
-6 | -0.621 | 0.00757 | -0.01 | -82.041
-5.5 | -0.564 | 0.00734 | -0.011 | -76.925
-5 | -0.506 | 0.00709 | -0.012 | -71.347
-4.5 | -0.447 | 0.00689 | -0.012 | -64.863
-4 | -0.387 | 0.00665 | -0.013 | -58.278
-3.5 | -0.327 | 0.00645 | -0.014 | -50.74
-3 | -0.267 | 0.00606 | -0.015 | -44.014
-2.5 | -0.206 | 0.00585 | -0.016 | -35.213
-2 | -0.145 | 0.00553 | -0.017 | -26.276
-1.5 | -0.084 | 0.00535 | -0.018 | -15.755
-1 | -0.023 | 0.00515 | -0.018 | -4.475
-0.5 | 0.038 | 0.00495 | -0.019 | 7.702
0 | 0.099 | 0.00482 | -0.02 | 20.595
0.5 | 0.161 | 0.00483 | -0.021 | 33.239
1 | 0.222 | 0.00517 | -0.022 | 42.864
1.5 | 0.283 | 0.00539 | -0.023 | 52.432
2 | 0.344 | 0.00564 | -0.024 | 60.934
2.5 | 0.404 | 0.00587 | -0.024 | 68.866
3 | 0.465 | 0.00627 | -0.025 | 74.121
3.5 | 0.525 | 0.00651 | -0.026 | 80.641
4 | 0.584 | 0.00699 | -0.027 | 83.641
4.5 | 0.644 | 0.00726 | -0.028 | 88.707
5 | 0.702 | 0.00756 | -0.029 | 92.818
5.5 | 0.759 | 0.00787 | -0.029 | 96.384
6 | 0.814 | 0.00814 | -0.03 | 100.039
6.5 | 0.869 | 0.00842 | -0.031 | 103.144
7 | 0.921 | 0.00867 | -0.032 | 106.284
7.5 | 0.971 | 0.00898 | -0.033 | 108.186
8 | 1.02 | 0.00934 | -0.034 | 109.188
8.5 | 1.065 | 0.00977 | -0.034 | 109.024
9 | 1.108 | 0.01016 | -0.035 | 109.027
9.5 | 1.148 | 0.01066 | -0.036 | 107.669
10 | 1.184 | 0.01117 | -0.037 | 106.064
10.5 | 1.214 | 0.01132 | -0.037 | 107.243
11 | 1.232 | 0.01219 | -0.038 | 101.07
11.5 | 1.25 | 0.01272 | -0.039 | 98.285
12 | 1.263 | 0.01338 | -0.039 | 94.425
12.5 | 1.272 | 0.0141 | -0.04 | 90.218
13 | 1.275 | 0.01488 | -0.041 | 85.722
13.5 | 1.274 | 0.01582 | -0.041 | 80.5
14 | 1.267 | 0.01689 | -0.042 | 74.986
14.5 | 1.253 | 0.01839 | -0.042 | 68.137
15 | 1.236 | 0.02008 | -0.043 | 61.555
15.5 | 1.216 | 0.02193 | -0.043 | 55.444
16 | 1.19 | 0.02465 | -0.043 | 48.279
16.5 | 1.16 | 0.02824 | -0.044 | 41.061
17 | 1.124 | 0.0338 | -0.043 | 33.254
17.5 | 1.078 | 0.04445 | -0.043 | 24.244
18 | 1.045 | 0.04985 | -0.043 | 20.961

## 122. Re 14M Mach 0.00 (2)
BIGFOIL.COM POLAR EXPORT
NACA64A115
NACA64A115 |  |  |  | Cl Max: | 1.7682 | at alpha= | 20 | deg
XFOIL ncrit=9 |  |  |  | L/D Max: | 119.438 | at alpha= | 9.5 | deg
Re: | 14000000 |  |  | Cd Min: | 0.03732 | at alpha= | 20 | deg
Mach: | 0 |  |  | Cl=0 at alpha= | -0.839 | deg
|  |  |  | @ Cl=0.1, Cd= | 0.0041171
|  |  |  | @ Cl=0.4, Cd= | 0.0055242
|  |  |  | @ Cl=0.6, Cd= | 0.0065878
alpha (deg) | Cl | Cd | Cm | Cl/Cd
-20 | -1.6962 | 0.032 | -0.0488 | -53.0063
-19.5 | -1.6802 | 0.02917 | -0.048 | -57.6003
-19 | -1.6691 | 0.02609 | -0.0466 | -63.9747
-18.5 | -1.6483 | 0.02386 | -0.0454 | -69.0821
-18 | -1.6315 | 0.02145 | -0.0434 | -76.0606
-17.5 | -1.609 | 0.01956 | -0.0416 | -82.2597
-17 | -1.5862 | 0.01784 | -0.0393 | -88.9126
-16.5 | -1.559 | 0.01652 | -0.0369 | -94.3705
-16 | -1.5279 | 0.0155 | -0.0346 | -98.5742
-15.5 | -1.4999 | 0.01445 | -0.0315 | -103.7993
-15 | -1.4559 | 0.01366 | -0.0311 | -106.5813
-14.5 | -1.413 | 0.0129 | -0.0302 | -109.5349
-14 | -1.3755 | 0.0124 | -0.0278 | -110.9274
-13.5 | -1.3362 | 0.01186 | -0.0255 | -112.6644
-13 | -1.2979 | 0.01136 | -0.0229 | -114.2518
-12.5 | -1.2547 | 0.0109 | -0.0211 | -115.1101
-12 | -1.207 | 0.01038 | -0.0204 | -116.2813
-11.5 | -1.1581 | 0.00989 | -0.0197 | -117.0981
-11 | -1.1069 | 0.00951 | -0.0194 | -116.3933
-10.5 | -1.0551 | 0.00915 | -0.0192 | -115.3115
-10 | -1.0025 | 0.00883 | -0.0191 | -113.5334
-9.5 | -0.9501 | 0.00846 | -0.0189 | -112.305
-9 | -0.8966 | 0.00812 | -0.019 | -110.4187
-8.5 | -0.8418 | 0.00785 | -0.0192 | -107.2357
-8 | -0.7861 | 0.00758 | -0.0196 | -103.7071
-7.5 | -0.7293 | 0.0073 | -0.0203 | -99.9041
-7 | -0.6688 | 0.00707 | -0.0217 | -94.5969
-6.5 | -0.5957 | 0.00682 | -0.0261 | -87.346
-6 | -0.5354 | 0.00659 | -0.0274 | -81.2443
-5.5 | -0.477 | 0.00638 | -0.0283 | -74.7649
-5 | -0.4203 | 0.00618 | -0.0288 | -68.0097
-4.5 | -0.3652 | 0.00599 | -0.0289 | -60.9683
-4 | -0.3119 | 0.00579 | -0.0285 | -53.8687
-3.5 | -0.2597 | 0.00559 | -0.0279 | -46.458
-3 | -0.2084 | 0.00538 | -0.0271 | -38.7361
-2.5 | -0.159 | 0.00514 | -0.0259 | -30.9339
-2 | -0.1109 | 0.00486 | -0.0244 | -22.8189
-1.5 | -0.0631 | 0.00463 | -0.0228 | -13.6285
-1 | -0.0142 | 0.00447 | -0.0214 | -3.1767
-0.5 | 0.0299 | 0.00414 | -0.0191 | 7.2222
1 | 0.1831 | 0.00409 | -0.0162 | 44.7677
2 | 0.2716 | 0.00481 | -0.0116 | 56.4657
2.5 | 0.3231 | 0.00497 | -0.0108 | 65.0101
3 | 0.3714 | 0.00531 | -0.0094 | 69.9435
3.5 | 0.4208 | 0.00568 | -0.0084 | 74.0845
4 | 0.4719 | 0.00604 | -0.0076 | 78.1291
4.5 | 0.5284 | 0.00628 | -0.0081 | 84.1401
5 | 0.588 | 0.00654 | -0.0093 | 89.9083
5.5 | 0.6533 | 0.0068 | -0.0119 | 96.0735
6 | 0.7229 | 0.00709 | -0.0154 | 101.9605
6.5 | 0.7827 | 0.00736 | -0.0167 | 106.3451
7 | 0.8395 | 0.00765 | -0.0174 | 109.7386
7.5 | 0.8945 | 0.00794 | -0.0177 | 112.6574
8 | 0.9482 | 0.00823 | -0.0177 | 115.2126
8.5 | 1.0004 | 0.00858 | -0.0174 | 116.5967
9 | 1.0531 | 0.00889 | -0.0173 | 118.4589
9.5 | 1.1048 | 0.00925 | -0.017 | 119.4378
10 | 1.1546 | 0.00969 | -0.0164 | 119.1538
10.5 | 1.2004 | 0.01011 | -0.0149 | 118.7339
11 | 1.2436 | 0.01049 | -0.013 | 118.551
11.5 | 1.289 | 0.01086 | -0.0116 | 118.6924
12 | 1.3344 | 0.01127 | -0.0104 | 118.4028
12.5 | 1.3769 | 0.01167 | -0.0087 | 117.9863
13 | 1.412 | 0.01231 | -0.0057 | 114.7035
13.5 | 1.4633 | 0.01299 | -0.0064 | 112.6482
14 | 1.4968 | 0.01378 | -0.0036 | 108.6212
14.5 | 1.53 | 0.01462 | -0.0009 | 104.6512
15 | 1.5602 | 0.01568 | 0.0019 | 99.5026
15.5 | 1.5896 | 0.01685 | 0.0045 | 94.3383
16 | 1.6165 | 0.01823 | 0.0071 | 88.6725
16.5 | 1.6452 | 0.0196 | 0.0092 | 83.9388
17 | 1.6636 | 0.02169 | 0.0121 | 76.6989
17.5 | 1.6864 | 0.02362 | 0.0141 | 71.3971
18 | 1.7083 | 0.02569 | 0.0159 | 66.4967
18.5 | 1.7236 | 0.02836 | 0.0178 | 60.7757
19 | 1.7449 | 0.03069 | 0.019 | 56.8557
19.5 | 1.7604 | 0.03362 | 0.0202 | 52.3617
20 | 1.7682 | 0.03732 | 0.0214 | 47.3794

## 123. Re 14M Mach 0.10 (1)
BIGFOIL.COM POLAR EXPORT
NACA64A115
NACA64A115 |  |  |  | Cl Max: | 1.262 | at alpha= | 12.5 | deg
JavaFoil+Calcfoil stall+Eppler ext transition |  |  |  | L/D Max: | 108.574 | at alpha= | 8 | deg
Re: | 14000000 |  |  | Cd Min: | 0.00482 | at alpha= | 0 | deg
Mach: | 0.1 |  |  | Cl=0 at alpha= | -0.81147 | deg
|  |  |  | @ Cl=0.1, Cd= | 0.00482
|  |  |  | @ Cl=0.4, Cd= | 0.005875
|  |  |  | @ Cl=0.6, Cd= | 0.0070607
alpha (deg) | Cl | Cd | Cm | Cl/Cd
-18.5 | -0.856 | 0.10803 | 0.007 | -7.923
-18 | -0.926 | 0.06637 | 0.008 | -13.948
-17.5 | -0.96 | 0.05658 | 0.007 | -16.975
-17 | -1 | 0.04497 | 0.007 | -22.231
-16.5 | -1.028 | 0.03931 | 0.006 | -26.163
-16 | -1.062 | 0.03081 | 0.006 | -34.48
-15.5 | -1.083 | 0.02616 | 0.005 | -41.403
-15 | -1.099 | 0.02261 | 0.005 | -48.619
-14.5 | -1.115 | 0.01886 | 0.004 | -59.137
-14 | -1.12 | 0.01745 | 0.003 | -64.178
-13.5 | -1.125 | 0.01559 | 0.002 | -72.17
-13 | -1.124 | 0.01418 | 0.002 | -79.289
-12.5 | -1.115 | 0.01318 | 0.001 | -84.599
-12 | -1.101 | 0.01247 | 0 | -88.325
-11.5 | -1.084 | 0.01178 | -0.001 | -91.983
-11 | -1.068 | 0.01109 | -0.002 | -96.336
-10.5 | -1.038 | 0.01046 | -0.002 | -99.22
-10 | -1.004 | 0.0101 | -0.003 | -99.447
-9.5 | -0.967 | 0.00957 | -0.004 | -101.003
-9 | -0.926 | 0.00915 | -0.005 | -101.193
-8.5 | -0.882 | 0.00883 | -0.006 | -99.862
-8 | -0.835 | 0.00854 | -0.006 | -97.756
-7.5 | -0.785 | 0.00827 | -0.007 | -95.01
-7 | -0.733 | 0.00801 | -0.008 | -91.57
-6.5 | -0.68 | 0.00777 | -0.009 | -87.494
-6 | -0.624 | 0.00759 | -0.01 | -82.244
-5.5 | -0.567 | 0.00735 | -0.011 | -77.163
-5 | -0.508 | 0.00714 | -0.012 | -71.192
-4.5 | -0.449 | 0.0069 | -0.012 | -65.075
-4 | -0.389 | 0.00669 | -0.013 | -58.207
-3.5 | -0.329 | 0.00646 | -0.014 | -50.949
-3 | -0.268 | 0.00607 | -0.015 | -44.2
-2.5 | -0.207 | 0.00586 | -0.016 | -35.324
-2 | -0.146 | 0.00553 | -0.017 | -26.395
-1.5 | -0.085 | 0.00535 | -0.018 | -15.828
-1 | -0.023 | 0.00515 | -0.018 | -4.495
-0.5 | 0.038 | 0.00496 | -0.019 | 7.738
0 | 0.1 | 0.00482 | -0.02 | 20.694
0.5 | 0.161 | 0.00483 | -0.021 | 33.395
1 | 0.223 | 0.00517 | -0.022 | 43.059
1.5 | 0.284 | 0.00542 | -0.023 | 52.465
2 | 0.346 | 0.00565 | -0.024 | 61.156
2.5 | 0.406 | 0.0059 | -0.024 | 68.902
3 | 0.467 | 0.00628 | -0.025 | 74.402
3.5 | 0.527 | 0.00652 | -0.026 | 80.892
4 | 0.587 | 0.007 | -0.027 | 83.926
4.5 | 0.647 | 0.00728 | -0.028 | 88.832
5 | 0.705 | 0.0076 | -0.029 | 92.784
5.5 | 0.762 | 0.00789 | -0.03 | 96.587
6 | 0.818 | 0.00817 | -0.03 | 100.138
6.5 | 0.872 | 0.00845 | -0.031 | 103.267
7 | 0.925 | 0.00873 | -0.032 | 105.89
7.5 | 0.975 | 0.00906 | -0.033 | 107.694
8 | 1.023 | 0.00942 | -0.034 | 108.574
8.5 | 1.068 | 0.00986 | -0.034 | 108.319
9 | 1.111 | 0.01027 | -0.035 | 108.143
9.5 | 1.15 | 0.01073 | -0.036 | 107.099
10 | 1.185 | 0.01134 | -0.037 | 104.478
10.5 | 1.21 | 0.01172 | -0.037 | 103.218
11 | 1.229 | 0.01233 | -0.038 | 99.664
11.5 | 1.245 | 0.01289 | -0.039 | 96.602
12 | 1.256 | 0.01359 | -0.039 | 92.439
12.5 | 1.262 | 0.01437 | -0.04 | 87.773
13 | 1.262 | 0.01517 | -0.041 | 83.221
13.5 | 1.257 | 0.01618 | -0.041 | 77.653
14 | 1.244 | 0.01757 | -0.042 | 70.81
14.5 | 1.226 | 0.01925 | -0.042 | 63.706
15 | 1.205 | 0.02094 | -0.043 | 57.571
15.5 | 1.178 | 0.02367 | -0.043 | 49.741
16 | 1.144 | 0.02768 | -0.043 | 41.32
16.5 | 1.108 | 0.03223 | -0.043 | 34.385
17 | 1.07 | 0.03772 | -0.043 | 28.366
17.5 | 1.013 | 0.05322 | -0.042 | 19.038

## 124. Re 14M Mach 0.10 (2)
BIGFOIL.COM POLAR EXPORT
NACA64A115
NACA64A115 |  |  |  | Cl Max: | 1.7579 | at alpha= | 20 | deg
XFOIL ncrit=9 |  |  |  | L/D Max: | 118.781 | at alpha= | 9.5 | deg
Re: | 14000000 |  |  | Cd Min: | 0.04063 | at alpha= | 20 | deg
Mach: | 0.1 |  |  | Cl=0 at alpha= | -0.83747 | deg
|  |  |  | @ Cl=0.1, Cd= | 0.0041073
|  |  |  | @ Cl=0.4, Cd= | 0.0055192
|  |  |  | @ Cl=0.6, Cd= | 0.0065952
alpha (deg) | Cl | Cd | Cm | Cl/Cd
-20 | -1.691 | 0.03468 | -0.052 | -48.7601
-19.5 | -1.6726 | 0.03181 | -0.0515 | -52.5809
-19 | -1.6645 | 0.02827 | -0.0503 | -58.8787
-18.5 | -1.6461 | 0.02569 | -0.049 | -64.0755
-18 | -1.6305 | 0.023 | -0.0472 | -70.8913
-17.5 | -1.6093 | 0.02085 | -0.0453 | -77.1847
-17 | -1.5887 | 0.01883 | -0.0429 | -84.3707
-16.5 | -1.5619 | 0.01731 | -0.0406 | -90.2311
-16 | -1.5302 | 0.0162 | -0.0383 | -94.4568
-15.5 | -1.5036 | 0.01496 | -0.0351 | -100.508
-14.5 | -1.4188 | 0.01317 | -0.0332 | -107.7297
-14 | -1.3811 | 0.01263 | -0.0306 | -109.3508
-13.5 | -1.3425 | 0.01205 | -0.028 | -111.4108
-13 | -1.3013 | 0.01157 | -0.0258 | -112.4719
-12.5 | -1.2612 | 0.0111 | -0.0232 | -113.6216
-12 | -1.2142 | 0.01056 | -0.022 | -114.9811
-11.5 | -1.1655 | 0.01001 | -0.0211 | -116.4336
-11 | -1.1138 | 0.00961 | -0.0207 | -115.9001
-10.5 | -1.0617 | 0.00924 | -0.0203 | -114.9026
-10 | -1.0088 | 0.0089 | -0.0201 | -113.3483
-9.5 | -0.9558 | 0.00853 | -0.0199 | -112.0516
-9 | -0.902 | 0.00818 | -0.0198 | -110.2689
-8.5 | -0.8469 | 0.00789 | -0.0199 | -107.3384
-8 | -0.7906 | 0.00763 | -0.0203 | -103.6173
-7.5 | -0.7336 | 0.00734 | -0.0208 | -99.9455
-7 | -0.6729 | 0.00711 | -0.0221 | -94.6414
-6.5 | -0.5998 | 0.00684 | -0.0263 | -87.6901
-6 | -0.5384 | 0.00661 | -0.0278 | -81.4523
-5.5 | -0.4797 | 0.00641 | -0.0286 | -74.8362
-5 | -0.4227 | 0.00619 | -0.0291 | -68.2876
-4.5 | -0.367 | 0.00601 | -0.0292 | -61.0649
-4 | -0.3135 | 0.00581 | -0.0288 | -53.9587
-3.5 | -0.261 | 0.0056 | -0.0282 | -46.6071
-3 | -0.2095 | 0.00539 | -0.0273 | -38.8683
-2.5 | -0.1598 | 0.00515 | -0.0261 | -31.0291
-2 | -0.1115 | 0.00486 | -0.0245 | -22.9424
-1.5 | -0.0635 | 0.00463 | -0.0229 | -13.7149
-1 | -0.0144 | 0.00447 | -0.0215 | -3.2215
-0.5 | 0.0299 | 0.00413 | -0.0191 | 7.2397
1 | 0.1842 | 0.00408 | -0.0163 | 45.1471
1.5 | 0.2303 | 0.00437 | -0.0143 | 52.7002
2 | 0.273 | 0.00481 | -0.0116 | 56.7568
2.5 | 0.3247 | 0.00498 | -0.0108 | 65.2008
3 | 0.3733 | 0.00532 | -0.0094 | 70.1692
3.5 | 0.4229 | 0.00569 | -0.0083 | 74.3234
4 | 0.4741 | 0.00606 | -0.0075 | 78.2343
4.5 | 0.5314 | 0.00629 | -0.008 | 84.4833
5 | 0.5913 | 0.00656 | -0.0092 | 90.1372
5.5 | 0.658 | 0.00683 | -0.012 | 96.3397
6 | 0.7267 | 0.00712 | -0.0152 | 102.0646
6.5 | 0.787 | 0.0074 | -0.0165 | 106.3514
7 | 0.8439 | 0.00769 | -0.017 | 109.7399
7.5 | 0.8991 | 0.00799 | -0.0172 | 112.5282
8 | 0.9531 | 0.00828 | -0.0171 | 115.1087
8.5 | 1.0056 | 0.00864 | -0.0168 | 116.3889
9 | 1.0588 | 0.00896 | -0.0166 | 118.1696
9.5 | 1.1106 | 0.00935 | -0.0161 | 118.7807
10 | 1.1602 | 0.00979 | -0.0153 | 118.5087
10.5 | 1.204 | 0.01019 | -0.0132 | 118.1551
11 | 1.2486 | 0.01059 | -0.0114 | 117.9037
11.5 | 1.2947 | 0.01099 | -0.01 | 117.8071
12 | 1.3393 | 0.01143 | -0.0084 | 117.1741
12.5 | 1.3809 | 0.0119 | -0.0064 | 116.042
13 | 1.4199 | 0.01258 | -0.0041 | 112.8696
13.5 | 1.468 | 0.01327 | -0.0039 | 110.6255
14 | 1.5016 | 0.01413 | -0.001 | 106.2703
14.5 | 1.5348 | 0.01505 | 0.0018 | 101.9801
15 | 1.5623 | 0.01633 | 0.005 | 95.6705
15.5 | 1.5917 | 0.01761 | 0.0077 | 90.3861
16 | 1.6183 | 0.01913 | 0.0103 | 84.5949
16.5 | 1.6457 | 0.02069 | 0.0126 | 79.5408
17 | 1.6663 | 0.0228 | 0.0152 | 73.0833
17.5 | 1.6883 | 0.0249 | 0.0172 | 67.8032
18 | 1.7094 | 0.0272 | 0.0191 | 62.8456
18.5 | 1.7188 | 0.03048 | 0.0211 | 56.3911
19 | 1.7414 | 0.03292 | 0.0222 | 52.8979
19.5 | 1.757 | 0.03605 | 0.0233 | 48.7379
20 | 1.7579 | 0.04063 | 0.0244 | 43.2661

## 125. Re 14M Mach 0.25 (1)
BIGFOIL.COM POLAR EXPORT
NACA64A115
NACA64A115 |  |  |  | Cl Max: | 1.2 | at alpha= | 11 | deg
JavaFoil+Calcfoil stall+Eppler ext transition |  |  |  | L/D Max: | 105.524 | at alpha= | 7.5 | deg
Re: | 14000000 |  |  | Cd Min: | 0.00485 | at alpha= | 0 | deg
Mach: | 0.25 |  |  | Cl=0 at alpha= | -0.80952 | deg
|  |  |  | @ Cl=0.1, Cd= | 0.0048566
|  |  |  | @ Cl=0.4, Cd= | 0.005896
|  |  |  | @ Cl=0.6, Cd= | 0.0071144
alpha (deg) | Cl | Cd | Cm | Cl/Cd
-17 | -0.596 | 0.12326 | 0.005 | -4.839
-16.5 | -0.654 | 0.11311 | 0.004 | -5.779
-16 | -0.706 | 0.1032 | 0.004 | -6.844
-15.5 | -0.754 | 0.08957 | 0.004 | -8.423
-15 | -0.853 | 0.04429 | 0.004 | -19.253
-14.5 | -0.912 | 0.03097 | 0.004 | -29.442
-14 | -0.958 | 0.02356 | 0.003 | -40.675
-13.5 | -0.99 | 0.02013 | 0.002 | -49.206
-13 | -1.016 | 0.01727 | 0.002 | -58.85
-12.5 | -1.032 | 0.01571 | 0.001 | -65.722
-12 | -1.043 | 0.01387 | 0 | -75.241
-11.5 | -1.041 | 0.01295 | -0.001 | -80.385
-11 | -1.032 | 0.01214 | -0.002 | -85.04
-10.5 | -1.025 | 0.01137 | -0.002 | -90.185
-10 | -1 | 0.01076 | -0.003 | -92.929
-9.5 | -0.97 | 0.01014 | -0.004 | -95.665
-9 | -0.934 | 0.00969 | -0.005 | -96.335
-8.5 | -0.893 | 0.00922 | -0.006 | -96.901
-8 | -0.849 | 0.00883 | -0.007 | -96.13
-7.5 | -0.801 | 0.00852 | -0.008 | -93.954
-7 | -0.749 | 0.00824 | -0.008 | -90.89
-6.5 | -0.696 | 0.00799 | -0.009 | -87.095
-6 | -0.639 | 0.00775 | -0.01 | -82.521
-5.5 | -0.582 | 0.00751 | -0.011 | -77.45
-5 | -0.522 | 0.00722 | -0.012 | -72.242
-4.5 | -0.461 | 0.00702 | -0.013 | -65.713
-4 | -0.4 | 0.00679 | -0.014 | -58.885
-3.5 | -0.338 | 0.00656 | -0.015 | -51.544
-3 | -0.276 | 0.00613 | -0.015 | -44.944
-2.5 | -0.213 | 0.00594 | -0.016 | -35.85
-2 | -0.15 | 0.00558 | -0.017 | -26.854
-1.5 | -0.087 | 0.0054 | -0.018 | -16.1
-1 | -0.024 | 0.0052 | -0.019 | -4.579
-0.5 | 0.039 | 0.00499 | -0.02 | 7.891
0 | 0.103 | 0.00485 | -0.021 | 21.173
0.5 | 0.166 | 0.00485 | -0.022 | 34.17
1 | 0.229 | 0.0052 | -0.023 | 44.02
1.5 | 0.292 | 0.00548 | -0.023 | 53.352
2 | 0.355 | 0.0057 | -0.024 | 62.368
2.5 | 0.417 | 0.00597 | -0.025 | 69.889
3 | 0.48 | 0.00637 | -0.026 | 75.287
3.5 | 0.542 | 0.00662 | -0.027 | 81.804
4 | 0.603 | 0.00714 | -0.028 | 84.534
4.5 | 0.664 | 0.00747 | -0.029 | 88.871
5 | 0.724 | 0.00777 | -0.029 | 93.184
5.5 | 0.782 | 0.0081 | -0.03 | 96.5
6 | 0.838 | 0.0084 | -0.031 | 99.757
6.5 | 0.893 | 0.00871 | -0.032 | 102.467
7 | 0.945 | 0.00904 | -0.033 | 104.549
7.5 | 0.994 | 0.00942 | -0.034 | 105.524
8 | 1.041 | 0.00986 | -0.035 | 105.485
8.5 | 1.083 | 0.01033 | -0.035 | 104.803
9 | 1.121 | 0.01094 | -0.036 | 102.522
9.5 | 1.155 | 0.0115 | -0.037 | 100.363
10 | 1.172 | 0.01207 | -0.038 | 97.149
10.5 | 1.191 | 0.01273 | -0.038 | 93.57
11 | 1.2 | 0.01338 | -0.039 | 89.691
11.5 | 1.2 | 0.01426 | -0.04 | 84.156
12 | 1.191 | 0.01511 | -0.04 | 78.861
12.5 | 1.174 | 0.01616 | -0.041 | 72.61
13 | 1.144 | 0.01772 | -0.041 | 64.533
13.5 | 1.106 | 0.01947 | -0.042 | 56.812
14 | 1.057 | 0.02238 | -0.042 | 47.211
14.5 | 0.991 | 0.02866 | -0.042 | 34.575
15 | 0.896 | 0.04765 | -0.04 | 18.813
15.5 | 0.772 | 0.09886 | -0.03 | 7.806
16 | 0.708 | 0.11291 | -0.028 | 6.27

## 126. Re 14M Mach 0.25 (2)
BIGFOIL.COM POLAR EXPORT
NACA64A115
NACA64A115 |  |  |  | Cl Max: | 1.6991 | at alpha= | 19.5 | deg
XFOIL ncrit=9 |  |  |  | L/D Max: | 115.649 | at alpha= | 9 | deg
Re: | 14000000 |  |  | Cd Min: | 0.06241 | at alpha= | 20 | deg
Mach: | 0.25 |  |  | Cl=0 at alpha= | -0.82889 | deg
|  |  |  | @ Cl=0.1, Cd= | 0.0039905
|  |  |  | @ Cl=0.4, Cd= | 0.0054925
|  |  |  | @ Cl=0.6, Cd= | 0.0066379
alpha (deg) | Cl | Cd | Cm | Cl/Cd
-20 | -1.5786 | 0.05989 | -0.0623 | -26.3583
-19.5 | -1.5868 | 0.05272 | -0.0643 | -30.0986
-19 | -1.5923 | 0.04626 | -0.0654 | -34.4207
-18.5 | -1.5942 | 0.04048 | -0.0657 | -39.3824
-18 | -1.5963 | 0.03507 | -0.0652 | -45.5175
-17.5 | -1.5919 | 0.03062 | -0.0638 | -51.9889
-17 | -1.5841 | 0.02669 | -0.0619 | -59.3518
-16.5 | -1.5646 | 0.02376 | -0.0596 | -65.8502
-16 | -1.5393 | 0.0214 | -0.0571 | -71.9299
-15.5 | -1.516 | 0.0191 | -0.054 | -79.3717
-15 | -1.4879 | 0.01729 | -0.0508 | -86.0555
-14 | -1.4063 | 0.01444 | -0.047 | -97.3892
-13.5 | -1.3713 | 0.01343 | -0.0432 | -102.1072
-13 | -1.3312 | 0.01269 | -0.0398 | -104.9015
-12.5 | -1.2873 | 0.01208 | -0.0368 | -106.5646
-12 | -1.2412 | 0.01149 | -0.0342 | -108.0244
-11.5 | -1.1997 | 0.01084 | -0.0306 | -110.6734
-11 | -1.1507 | 0.01032 | -0.0284 | -111.5019
-10.5 | -1.0971 | 0.00981 | -0.0271 | -111.8349
-10 | -1.0426 | 0.00934 | -0.026 | -111.6274
-9.5 | -0.9869 | 0.00896 | -0.0252 | -110.1451
-9 | -0.9309 | 0.00856 | -0.0245 | -108.75
-8.5 | -0.8745 | 0.00817 | -0.0239 | -107.0379
-8 | -0.8162 | 0.00786 | -0.0238 | -103.8422
-7.5 | -0.7568 | 0.00757 | -0.0239 | -99.9736
-7 | -0.6954 | 0.00727 | -0.0246 | -95.6534
-6.5 | -0.6269 | 0.00701 | -0.0268 | -89.4294
-6 | -0.5549 | 0.00675 | -0.03 | -82.2074
-5.5 | -0.4939 | 0.00653 | -0.0306 | -75.6355
-5 | -0.4354 | 0.00629 | -0.0308 | -69.221
-4.5 | -0.3779 | 0.00609 | -0.0307 | -62.0525
-4 | -0.322 | 0.00589 | -0.0304 | -54.6689
-3.5 | -0.268 | 0.00567 | -0.0295 | -47.2663
-2 | -0.115 | 0.00489 | -0.0253 | -23.5174
-1.5 | -0.0656 | 0.00465 | -0.0236 | -14.1075
-1 | -0.0154 | 0.00447 | -0.022 | -3.4452
-0.5 | 0.0296 | 0.00411 | -0.0194 | 7.2019
0 | 0.0807 | 0.00398 | -0.018 | 20.2764
0.5 | 0.1358 | 0.00401 | -0.0175 | 33.8653
1 | 0.1901 | 0.00406 | -0.0167 | 46.8227
1.5 | 0.2379 | 0.00434 | -0.0147 | 54.8157
2 | 0.2803 | 0.00483 | -0.0115 | 58.0331
2.5 | 0.3334 | 0.00501 | -0.0106 | 66.5469
3 | 0.3832 | 0.00536 | -0.009 | 71.4925
3.5 | 0.4339 | 0.00576 | -0.0077 | 75.3299
4 | 0.4867 | 0.00616 | -0.0068 | 79.0097
4.5 | 0.547 | 0.00639 | -0.0074 | 85.6025
5 | 0.609 | 0.00668 | -0.0085 | 91.1677
5.5 | 0.6809 | 0.007 | -0.0118 | 97.2714
6 | 0.7487 | 0.00729 | -0.0141 | 102.7023
6.5 | 0.8097 | 0.00759 | -0.0148 | 106.6798
7 | 0.8673 | 0.00793 | -0.0147 | 109.3695
7.5 | 0.9243 | 0.00824 | -0.0145 | 112.1723
8 | 0.9794 | 0.00862 | -0.0138 | 113.6195
8.5 | 1.0349 | 0.009 | -0.0131 | 114.9889
9 | 1.0871 | 0.0094 | -0.0118 | 115.6489
9.5 | 1.1335 | 0.00983 | -0.0092 | 115.3103
10 | 1.1813 | 0.01029 | -0.0069 | 114.8008
10.5 | 1.2305 | 0.01072 | -0.005 | 114.7854
11 | 1.277 | 0.01123 | -0.0026 | 113.7133
11.5 | 1.3204 | 0.01187 | 0.0002 | 111.2384
12 | 1.3633 | 0.01257 | 0.0029 | 108.4566
12.5 | 1.4045 | 0.01323 | 0.0058 | 106.1602
13 | 1.4562 | 0.0142 | 0.0064 | 102.5493
13.5 | 1.487 | 0.01554 | 0.0104 | 95.6885
14 | 1.5235 | 0.0167 | 0.0135 | 91.2275
14.5 | 1.5505 | 0.01847 | 0.0173 | 83.9469
15 | 1.578 | 0.02038 | 0.0206 | 77.4289
15.5 | 1.6032 | 0.02256 | 0.0237 | 71.0638
16 | 1.6278 | 0.02492 | 0.0265 | 65.321
16.5 | 1.65 | 0.02758 | 0.0291 | 59.826
17 | 1.6652 | 0.03092 | 0.0315 | 53.8551
17.5 | 1.6818 | 0.03437 | 0.0335 | 48.9322
18 | 1.6908 | 0.03863 | 0.0351 | 43.7691
18.5 | 1.6933 | 0.04372 | 0.0361 | 38.7306
19 | 1.6972 | 0.04897 | 0.0366 | 34.658
19.5 | 1.6991 | 0.05469 | 0.0365 | 31.0678
20 | 1.6833 | 0.06241 | 0.0354 | 26.9716

## 127. Re 14M Mach 0.50 (1)
BIGFOIL.COM POLAR EXPORT
NACA64A115
NACA64A115 |  |  |  | Cl Max: | 1.159 | at alpha= | 20 | deg
JavaFoil+Calcfoil stall+Eppler ext transition |  |  |  | L/D Max: | 94.97 | at alpha= | 6 | deg
Re: | 14000000 |  |  | Cd Min: | 0.00493 | at alpha= | -0.5 | deg
Mach: | 0.5 |  |  | Cl=0 at alpha= | -0.80986 | deg
|  |  |  | @ Cl=0.1, Cd= | 0.0049458
|  |  |  | @ Cl=0.4, Cd= | 0.0059965
|  |  |  | @ Cl=0.6, Cd= | 0.0073947
alpha (deg) | Cl | Cd | Cm | Cl/Cd
-20 | -1.072 | 0.18008 | 0.009 | -5.95
-19.5 | -1.048 | 0.16429 | 0.008 | -6.379
-19 | -1.021 | 0.15449 | 0.008 | -6.606
-18.5 | -0.991 | 0.15013 | 0.007 | -6.599
-18 | -0.962 | 0.14529 | 0.006 | -6.622
-17.5 | -0.933 | 0.1425 | 0.006 | -6.549
-17 | -0.913 | 0.12406 | 0.006 | -7.357
-16.5 | -0.883 | 0.12077 | 0.005 | -7.311
-16 | -0.854 | 0.11678 | 0.004 | -7.309
-15.5 | -0.826 | 0.1047 | 0.004 | -7.887
-15 | -0.802 | 0.09559 | 0.003 | -8.391
-14.5 | -0.774 | 0.09687 | 0.003 | -7.994
-14 | -0.745 | 0.09219 | 0.002 | -8.081
-13.5 | -0.742 | 0.06799 | 0.002 | -10.916
-13 | -0.787 | 0.0274 | 0.002 | -28.728
-12.5 | -0.659 | 0.08394 | 0.001 | -7.847
-12 | -0.643 | 0.06817 | 0 | -9.437
-11.5 | -0.7 | 0.02207 | -0.001 | -31.741
-11 | -0.682 | 0.01727 | -0.002 | -39.489
-10.5 | -0.546 | 0.06921 | -0.001 | -7.888
-10 | -0.606 | 0.01909 | -0.003 | -31.769
-9.5 | -0.592 | 0.01419 | -0.004 | -41.725
-9 | -0.46 | 0.05961 | -0.003 | -7.724
-8.5 | -0.526 | 0.01333 | -0.006 | -39.434
-8 | -0.801 | 0.01151 | -0.007 | -69.626
-7.5 | -0.819 | 0.01027 | -0.008 | -79.757
-7 | -0.794 | 0.00961 | -0.009 | -82.707
-6.5 | -0.753 | 0.0091 | -0.01 | -82.731
-6 | -0.701 | 0.00866 | -0.011 | -80.853
-5.5 | -0.642 | 0.00826 | -0.012 | -77.676
-5 | -0.578 | 0.00796 | -0.013 | -72.663
-4.5 | -0.513 | 0.00759 | -0.014 | -67.542
-4 | -0.445 | 0.00729 | -0.015 | -61.096
-3.5 | -0.377 | 0.007 | -0.016 | -53.883
-3 | -0.308 | 0.00672 | -0.017 | -45.764
-2.5 | -0.238 | 0.00623 | -0.018 | -38.162
-2 | -0.168 | 0.00582 | -0.019 | -28.805
-1.5 | -0.097 | 0.00558 | -0.02 | -17.445
-1 | -0.027 | 0.00532 | -0.021 | -5.003
-0.5 | 0.044 | 0.00493 | -0.022 | 8.934
0 | 0.115 | 0.00495 | -0.023 | 23.191
0.5 | 0.185 | 0.00498 | -0.024 | 37.255
1 | 0.256 | 0.00537 | -0.025 | 47.662
1.5 | 0.327 | 0.00568 | -0.026 | 57.507
2 | 0.397 | 0.00598 | -0.027 | 66.424
2.5 | 0.466 | 0.00636 | -0.028 | 73.262
3 | 0.536 | 0.00683 | -0.029 | 78.45
3.5 | 0.604 | 0.00743 | -0.03 | 81.408
4 | 0.672 | 0.00782 | -0.031 | 85.91
4.5 | 0.739 | 0.00831 | -0.032 | 88.917
5 | 0.803 | 0.00873 | -0.033 | 91.897
5.5 | 0.863 | 0.00918 | -0.034 | 94
6 | 0.918 | 0.00967 | -0.035 | 94.97
6.5 | 0.966 | 0.01027 | -0.036 | 94.088
7 | 1.003 | 0.01107 | -0.037 | 90.59
7.5 | 1.011 | 0.01187 | -0.037 | 85.168
8 | 0.99 | 0.01298 | -0.038 | 76.289
8.5 | 0.823 | 0.01406 | -0.039 | 58.565
9 | 0.663 | 0.01653 | -0.039 | 40.126
9.5 | 0.585 | 0.05876 | -0.025 | 9.962
10 | 0.728 | 0.01776 | -0.041 | 41.013
10.5 | 0.708 | 0.03367 | -0.038 | 21.022
11 | 0.661 | 0.079 | -0.022 | 8.363
11.5 | 0.819 | 0.02113 | -0.043 | 38.748
12 | 0.811 | 0.03397 | -0.041 | 23.886
12.5 | 0.751 | 0.08266 | -0.028 | 9.09
13 | 0.902 | 0.02645 | -0.045 | 34.096
13.5 | 0.893 | 0.04217 | -0.043 | 21.173
14 | 0.857 | 0.07895 | -0.036 | 10.851
14.5 | 0.87 | 0.0941 | -0.033 | 9.249
15 | 0.884 | 0.10713 | -0.029 | 8.253
15.5 | 0.914 | 0.1128 | -0.031 | 8.099
16 | 0.946 | 0.11449 | -0.033 | 8.264
16.5 | 0.975 | 0.12041 | -0.034 | 8.094
17 | 0.993 | 0.13912 | -0.032 | 7.138
17.5 | 1.022 | 0.14231 | -0.033 | 7.179
18 | 1.051 | 0.15089 | -0.034 | 6.962
18.5 | 1.08 | 0.15205 | -0.036 | 7.106
19 | 1.108 | 0.16202 | -0.036 | 6.836
19.5 | 1.132 | 0.17252 | -0.036 | 6.562
20 | 1.159 | 0.18889 | -0.037 | 6.137

## 128. Re 14M Mach 0.50 (2)
BIGFOIL.COM POLAR EXPORT
NACA64A115
NACA64A115 |  |  |  | Cl Max: | 1.2127 | at alpha= | 10 | deg
XFOIL ncrit=9 |  |  |  | L/D Max: | 104.781 | at alpha= | 7.5 | deg
Re: | 14000000 |  |  | Cd Min: | 0.11767 | at alpha= | 15 | deg
Mach: | 0.5 |  |  | Cl=0 at alpha= | -0.79217 | deg
|  |  |  | @ Cl=0.1, Cd= | 0.0040118
|  |  |  | @ Cl=0.4, Cd= | 0.0054243
|  |  |  | @ Cl=0.6, Cd= | 0.0068912
alpha (deg) | Cl | Cd | Cm | Cl/Cd
-14.5 | -0.7782 | 0.11092 | -0.04 | -7.0159
-14 | -0.7961 | 0.09944 | -0.0463 | -8.0058
-13.5 | -0.8219 | 0.08692 | -0.0528 | -9.4558
-13 | -0.8242 | 0.0723 | -0.0672 | -11.3997
-12.5 | -0.854 | 0.06217 | -0.0702 | -13.7365
-12 | -0.8892 | 0.05076 | -0.0769 | -17.5177
-11.5 | -0.9223 | 0.04092 | -0.081 | -22.5391
-11 | -0.956 | 0.0323 | -0.0824 | -29.5975
-10.5 | -0.9864 | 0.02494 | -0.0808 | -39.5509
-10 | -1.0204 | 0.01824 | -0.0754 | -55.943
-9.5 | -1.025 | 0.01402 | -0.0678 | -73.1098
-9 | -1.0116 | 0.01136 | -0.0588 | -89.0493
-8.5 | -0.9702 | 0.01001 | -0.0515 | -96.9231
-8 | -0.9147 | 0.00925 | -0.0462 | -98.8865
-7.5 | -0.8552 | 0.00868 | -0.0419 | -98.5253
-7 | -0.7859 | 0.00819 | -0.0399 | -95.9585
-6.5 | -0.7144 | 0.00779 | -0.0387 | -91.7073
-6 | -0.6336 | 0.00742 | -0.0399 | -85.3908
-5.5 | -0.5555 | 0.00708 | -0.0409 | -78.4605
-5 | -0.4866 | 0.00678 | -0.0403 | -71.7699
-4.5 | -0.4204 | 0.00651 | -0.0395 | -64.5776
-4 | -0.3569 | 0.00626 | -0.0382 | -57.0128
-3.5 | -0.297 | 0.00598 | -0.0364 | -49.6656
-3 | -0.238 | 0.00572 | -0.0346 | -41.6084
-2.5 | -0.1821 | 0.00541 | -0.0322 | -33.6599
-2 | -0.1293 | 0.00503 | -0.0293 | -25.7058
-1.5 | -0.0749 | 0.00475 | -0.0268 | -15.7684
-1 | -0.0207 | 0.00449 | -0.0243 | -4.6102
-0.5 | 0.0291 | 0.0041 | -0.0209 | 7.0976
0 | 0.0885 | 0.00401 | -0.0195 | 22.0698
0.5 | 0.1509 | 0.00402 | -0.0186 | 37.5373
1 | 0.2137 | 0.00404 | -0.0178 | 52.896
1.5 | 0.2701 | 0.00425 | -0.0157 | 63.5529
2 | 0.3136 | 0.00483 | -0.0111 | 64.9275
2.5 | 0.3689 | 0.00517 | -0.0087 | 71.354
3 | 0.4227 | 0.00561 | -0.0061 | 75.3476
3.5 | 0.4789 | 0.00608 | -0.0039 | 78.7664
4 | 0.5379 | 0.00659 | -0.0021 | 81.6237
4.5 | 0.608 | 0.00693 | -0.0025 | 87.7345
5 | 0.6921 | 0.00736 | -0.0056 | 94.0353
5.5 | 0.7594 | 0.00776 | -0.0049 | 97.8608
6 | 0.8223 | 0.00817 | -0.0029 | 100.6487
6.5 | 0.8856 | 0.00858 | -0.0008 | 103.2168
7 | 0.9471 | 0.00906 | 0.002 | 104.5364
7.5 | 1.0059 | 0.0096 | 0.0055 | 104.7812
8 | 1.0638 | 0.01021 | 0.0094 | 104.192
8.5 | 1.118 | 0.01101 | 0.0139 | 101.5441
9 | 1.1672 | 0.01212 | 0.0192 | 96.3036
9.5 | 1.2029 | 0.01397 | 0.0259 | 86.1059
10 | 1.2127 | 0.01734 | 0.0338 | 69.9366
10.5 | 1.2011 | 0.02229 | 0.0411 | 53.8852
11 | 1.1716 | 0.02894 | 0.0469 | 40.4838
11.5 | 1.1423 | 0.03648 | 0.0496 | 31.313
12 | 1.1053 | 0.04425 | 0.0523 | 24.9785
12.5 | 1.0757 | 0.05642 | 0.0448 | 19.0659
13 | 1.0423 | 0.0675 | 0.0403 | 15.4415
13.5 | 1.0055 | 0.08023 | 0.0336 | 12.5327
14 | 0.9892 | 0.09155 | 0.0275 | 10.805
14.5 | 0.9585 | 0.1054 | 0.0195 | 9.0939
15 | 0.9397 | 0.11767 | 0.013 | 7.9859

## 129. Re 16M Mach 0.00 (1)
BIGFOIL.COM POLAR EXPORT
NACA64A115
NACA64A115 |  |  |  | Cl Max: | 1.276 | at alpha= | 13 | deg
JavaFoil+Calcfoil stall+Eppler ext transition |  |  |  | L/D Max: | 111.597 | at alpha= | 8.5 | deg
Re: | 16000000 |  |  | Cd Min: | 0.00493 | at alpha= | 0 | deg
Mach: | 0 |  |  | Cl=0 at alpha= | -0.81147 | deg
|  |  |  | @ Cl=0.1, Cd= | 0.0049331
|  |  |  | @ Cl=0.4, Cd= | 0.005968
|  |  |  | @ Cl=0.6, Cd= | 0.006982
alpha (deg) | Cl | Cd | Cm | Cl/Cd
-19 | -0.893 | 0.09915 | 0.008 | -9.01
-18.5 | -0.934 | 0.07961 | 0.008 | -11.727
-18 | -0.996 | 0.0494 | 0.008 | -20.164
-17.5 | -1.025 | 0.04308 | 0.008 | -23.785
-17 | -1.056 | 0.03582 | 0.007 | -29.467
-16.5 | -1.085 | 0.0294 | 0.007 | -36.915
-16 | -1.103 | 0.02636 | 0.006 | -41.858
-15.5 | -1.118 | 0.02302 | 0.005 | -48.584
-15 | -1.13 | 0.02027 | 0.005 | -55.739
-14.5 | -1.142 | 0.01715 | 0.004 | -66.627
-14 | -1.144 | 0.01594 | 0.003 | -71.773
-13.5 | -1.143 | 0.01461 | 0.002 | -78.278
-13 | -1.137 | 0.01348 | 0.002 | -84.384
-12.5 | -1.125 | 0.01262 | 0.001 | -89.142
-12 | -1.109 | 0.01197 | 0 | -92.638
-11.5 | -1.097 | 0.01125 | -0.001 | -97.542
-11 | -1.07 | 0.01065 | -0.002 | -100.446
-10.5 | -1.039 | 0.01017 | -0.002 | -102.111
-10 | -1.004 | 0.00978 | -0.003 | -102.686
-9.5 | -0.966 | 0.00934 | -0.004 | -103.424
-9 | -0.924 | 0.00894 | -0.005 | -103.318
-8.5 | -0.879 | 0.00863 | -0.006 | -101.908
-8 | -0.832 | 0.00835 | -0.006 | -99.697
-7.5 | -0.782 | 0.00808 | -0.007 | -96.808
-7 | -0.73 | 0.00784 | -0.008 | -93.194
-6.5 | -0.677 | 0.00763 | -0.009 | -88.65
-6 | -0.621 | 0.00742 | -0.01 | -83.702
-5.5 | -0.564 | 0.00724 | -0.011 | -77.915
-5 | -0.506 | 0.00698 | -0.012 | -72.486
-4.5 | -0.447 | 0.00681 | -0.012 | -65.634
-4 | -0.387 | 0.00659 | -0.013 | -58.796
-3.5 | -0.327 | 0.00638 | -0.014 | -51.277
-3 | -0.267 | 0.00614 | -0.015 | -43.451
-2.5 | -0.206 | 0.00583 | -0.016 | -35.376
-2 | -0.145 | 0.00557 | -0.017 | -26.082
-1.5 | -0.084 | 0.00535 | -0.018 | -15.743
-1 | -0.023 | 0.00522 | -0.018 | -4.411
-0.5 | 0.038 | 0.00509 | -0.019 | 7.501
0 | 0.099 | 0.00493 | -0.02 | 20.134
0.5 | 0.161 | 0.00512 | -0.021 | 31.375
1 | 0.222 | 0.00529 | -0.022 | 41.922
1.5 | 0.283 | 0.00545 | -0.023 | 51.905
2 | 0.344 | 0.00566 | -0.024 | 60.798
2.5 | 0.404 | 0.00599 | -0.024 | 67.472
3 | 0.465 | 0.00623 | -0.025 | 74.588
3.5 | 0.525 | 0.00667 | -0.026 | 78.652
4 | 0.584 | 0.00691 | -0.027 | 84.547
4.5 | 0.644 | 0.00718 | -0.028 | 89.692
5 | 0.702 | 0.00744 | -0.029 | 94.294
5.5 | 0.759 | 0.00774 | -0.029 | 97.972
6 | 0.814 | 0.00798 | -0.03 | 102.09
6.5 | 0.869 | 0.00826 | -0.031 | 105.209
7 | 0.921 | 0.00852 | -0.032 | 108.115
7.5 | 0.971 | 0.00884 | -0.033 | 109.918
8 | 1.02 | 0.00919 | -0.034 | 110.917
8.5 | 1.065 | 0.00955 | -0.034 | 111.597
9 | 1.108 | 0.01 | -0.035 | 110.793
9.5 | 1.148 | 0.01042 | -0.036 | 110.138
10 | 1.184 | 0.0109 | -0.037 | 108.62
10.5 | 1.217 | 0.0114 | -0.037 | 106.802
11 | 1.234 | 0.01189 | -0.038 | 103.771
11.5 | 1.251 | 0.01241 | -0.039 | 100.776
12 | 1.264 | 0.01305 | -0.039 | 96.852
12.5 | 1.273 | 0.01376 | -0.04 | 92.5
13 | 1.276 | 0.0145 | -0.041 | 88.01
13.5 | 1.275 | 0.01539 | -0.041 | 82.828
14 | 1.268 | 0.01648 | -0.042 | 76.963
14.5 | 1.255 | 0.01798 | -0.042 | 69.776
15 | 1.238 | 0.0194 | -0.043 | 63.826
15.5 | 1.217 | 0.02156 | -0.043 | 56.433
16 | 1.191 | 0.02407 | -0.043 | 49.483
16.5 | 1.16 | 0.0281 | -0.044 | 41.264
17 | 1.128 | 0.03206 | -0.044 | 35.185
17.5 | 1.08 | 0.04332 | -0.043 | 24.919
18 | 1.047 | 0.04873 | -0.043 | 21.479

## 130. Re 16M Mach 0.00 (2)
BIGFOIL.COM POLAR EXPORT
NACA64A115
NACA64A115 |  |  |  | Cl Max: | 1.7798 | at alpha= | 20 | deg
XFOIL ncrit=9 |  |  |  | L/D Max: | 122.053 | at alpha= | 10.5 | deg
Re: | 16000000 |  |  | Cd Min: | 0.03624 | at alpha= | 20 | deg
Mach: | 0 |  |  | Cl=0 at alpha= | -0.86712 | deg
|  |  |  | @ Cl=0.1, Cd= | 0.0039839
|  |  |  | @ Cl=0.4, Cd= | 0.0055058
|  |  |  | @ Cl=0.6, Cd= | 0.0064861
alpha (deg) | Cl | Cd | Cm | Cl/Cd
-20 | -1.7147 | 0.03043 | -0.0483 | -56.349
-19 | -1.68 | 0.02523 | -0.0462 | -66.5874
-18.5 | -1.6593 | 0.02302 | -0.0448 | -72.0808
-18 | -1.6414 | 0.02075 | -0.0428 | -79.1036
-17.5 | -1.6186 | 0.01893 | -0.0408 | -85.5045
-17 | -1.5974 | 0.01717 | -0.0382 | -93.0344
-16.5 | -1.5695 | 0.01593 | -0.0358 | -98.5248
-16 | -1.5365 | 0.01507 | -0.0336 | -101.9575
-15.5 | -1.5099 | 0.014 | -0.0302 | -107.85
-14.5 | -1.4232 | 0.01257 | -0.0286 | -113.222
-14 | -1.3845 | 0.01206 | -0.0263 | -114.801
-13.5 | -1.3446 | 0.01158 | -0.0241 | -116.114
-13 | -1.305 | 0.01117 | -0.0217 | -116.8308
-12.5 | -1.2588 | 0.01069 | -0.0205 | -117.7549
-12 | -1.2104 | 0.01019 | -0.0198 | -118.7831
-11.5 | -1.1619 | 0.00966 | -0.0191 | -120.2795
-11 | -1.1105 | 0.0093 | -0.0188 | -119.4086
-10 | -1.0059 | 0.00864 | -0.0186 | -116.4236
-9.5 | -0.9531 | 0.0083 | -0.0184 | -114.8313
-9 | -0.8998 | 0.00796 | -0.0184 | -113.0402
-8.5 | -0.8447 | 0.00768 | -0.0187 | -109.987
-8 | -0.7883 | 0.00744 | -0.0193 | -105.9543
-7.5 | -0.7307 | 0.00718 | -0.0201 | -101.7688
-7 | -0.6706 | 0.00694 | -0.0214 | -96.6282
-6.5 | -0.6 | 0.00669 | -0.0251 | -89.6861
-6 | -0.537 | 0.00647 | -0.0271 | -82.9985
-5.5 | -0.4773 | 0.00629 | -0.0283 | -75.8824
-5 | -0.4215 | 0.00608 | -0.0286 | -69.3257
-4.5 | -0.3665 | 0.0059 | -0.0286 | -62.1186
-4 | -0.3125 | 0.00572 | -0.0284 | -54.6329
-3.5 | -0.2598 | 0.00553 | -0.0279 | -46.9801
-3 | -0.2079 | 0.00534 | -0.0272 | -38.9326
-2.5 | -0.1584 | 0.00511 | -0.026 | -30.998
-2 | -0.109 | 0.0049 | -0.0248 | -22.2449
-1.5 | -0.0615 | 0.00466 | -0.0231 | -13.1974
-1 | -0.0118 | 0.00452 | -0.0219 | -2.6106
-0.5 | 0.0326 | 0.0042 | -0.0196 | 7.7619
0 | 0.0792 | 0.00396 | -0.0178 | 20
0.5 | 0.1313 | 0.00402 | -0.017 | 32.6617
1 | 0.1817 | 0.00413 | -0.0159 | 43.9952
1.5 | 0.225 | 0.00447 | -0.0134 | 50.3356
2 | 0.2691 | 0.00487 | -0.0111 | 55.2567
2.5 | 0.3212 | 0.005 | -0.0104 | 64.24
3 | 0.3706 | 0.0053 | -0.0093 | 69.9245
3.5 | 0.4206 | 0.00565 | -0.0083 | 74.4425
4 | 0.4732 | 0.00597 | -0.0079 | 79.263
4.5 | 0.5301 | 0.00619 | -0.0084 | 85.6381
5 | 0.5885 | 0.00644 | -0.0093 | 91.382
5.5 | 0.6533 | 0.0067 | -0.0118 | 97.5075
6 | 0.7268 | 0.00697 | -0.0162 | 104.2755
6.5 | 0.7859 | 0.00723 | -0.0174 | 108.6999
7 | 0.8419 | 0.00752 | -0.0179 | 111.9548
7.5 | 0.8972 | 0.0078 | -0.0182 | 115.0256
8 | 0.9517 | 0.00808 | -0.0184 | 117.7847
8.5 | 1.0044 | 0.0084 | -0.0182 | 119.5714
9 | 1.0568 | 0.00871 | -0.018 | 121.3318
9.5 | 1.1082 | 0.00908 | -0.0176 | 122.0485
10 | 1.1583 | 0.0095 | -0.017 | 121.9263
10.5 | 1.2071 | 0.00989 | -0.0162 | 122.0526
11 | 1.25 | 0.01026 | -0.0141 | 121.8324
11.5 | 1.2946 | 0.01064 | -0.0126 | 121.6729
12 | 1.339 | 0.01107 | -0.0111 | 120.9575
12.5 | 1.3816 | 0.01154 | -0.0095 | 119.7227
13 | 1.4203 | 0.012 | -0.0072 | 118.3583
13.5 | 1.4723 | 0.01261 | -0.0078 | 116.7565
14 | 1.5062 | 0.01334 | -0.0049 | 112.9085
14.5 | 1.5399 | 0.01415 | -0.0022 | 108.8269
15 | 1.5681 | 0.01527 | 0.0009 | 102.6916
15.5 | 1.5979 | 0.01638 | 0.0036 | 97.5519
16 | 1.6257 | 0.01768 | 0.0062 | 91.9514
16.5 | 1.6539 | 0.01904 | 0.0084 | 86.8645
17 | 1.6765 | 0.02082 | 0.011 | 80.5235
17.5 | 1.6999 | 0.02266 | 0.0131 | 75.0177
18 | 1.7228 | 0.0246 | 0.015 | 70.0325
18.5 | 1.7339 | 0.02752 | 0.0173 | 63.0051
19 | 1.7586 | 0.02954 | 0.0184 | 59.5328
19.5 | 1.7762 | 0.03224 | 0.0196 | 55.0931
20 | 1.7798 | 0.03624 | 0.0211 | 49.1115

## 131. Re 16M Mach 0.10 (1)
BIGFOIL.COM POLAR EXPORT
NACA64A115
NACA64A115 |  |  |  | Cl Max: | 1.263 | at alpha= | 12.5 | deg
JavaFoil+Calcfoil stall+Eppler ext transition |  |  |  | L/D Max: | 110.585 | at alpha= | 8.5 | deg
Re: | 16000000 |  |  | Cd Min: | 0.00495 | at alpha= | 0 | deg
Mach: | 0.1 |  |  | Cl=0 at alpha= | -0.81147 | deg
|  |  |  | @ Cl=0.1, Cd= | 0.00495
|  |  |  | @ Cl=0.4, Cd= | 0.005966
|  |  |  | @ Cl=0.6, Cd= | 0.006995
alpha (deg) | Cl | Cd | Cm | Cl/Cd
-18.5 | -0.862 | 0.1016 | 0.007 | -8.484
-18 | -0.935 | 0.05989 | 0.008 | -15.605
-17.5 | -0.969 | 0.05147 | 0.007 | -18.818
-17 | -1.006 | 0.0415 | 0.007 | -24.249
-16.5 | -1.034 | 0.0364 | 0.006 | -28.416
-16 | -1.067 | 0.02903 | 0.006 | -36.739
-15.5 | -1.087 | 0.02485 | 0.005 | -43.728
-15 | -1.102 | 0.02157 | 0.005 | -51.118
-14.5 | -1.119 | 0.01804 | 0.004 | -62.023
-14 | -1.123 | 0.01679 | 0.003 | -66.903
-13.5 | -1.128 | 0.01507 | 0.002 | -74.856
-13 | -1.125 | 0.01396 | 0.002 | -80.567
-12.5 | -1.117 | 0.01286 | 0.001 | -86.845
-12 | -1.103 | 0.01218 | 0 | -90.545
-11.5 | -1.086 | 0.01155 | -0.001 | -93.975
-11 | -1.068 | 0.01084 | -0.002 | -98.512
-10.5 | -1.038 | 0.01026 | -0.002 | -101.157
-10 | -1.004 | 0.00989 | -0.003 | -101.52
-9.5 | -0.967 | 0.00943 | -0.004 | -102.583
-9 | -0.926 | 0.00902 | -0.005 | -102.61
-8.5 | -0.882 | 0.0087 | -0.006 | -101.336
-8 | -0.835 | 0.00837 | -0.006 | -99.725
-7.5 | -0.785 | 0.0081 | -0.007 | -96.921
-7 | -0.733 | 0.00789 | -0.008 | -92.928
-6.5 | -0.68 | 0.00766 | -0.009 | -88.697
-6 | -0.624 | 0.00748 | -0.01 | -83.477
-5.5 | -0.567 | 0.00725 | -0.011 | -78.159
-5 | -0.508 | 0.007 | -0.012 | -72.665
-4.5 | -0.449 | 0.00681 | -0.012 | -65.933
-4 | -0.389 | 0.00663 | -0.013 | -58.76
-3.5 | -0.329 | 0.00639 | -0.014 | -51.486
-3 | -0.268 | 0.00615 | -0.015 | -43.607
-2.5 | -0.207 | 0.00583 | -0.016 | -35.529
-2 | -0.146 | 0.00557 | -0.017 | -26.184
-1.5 | -0.085 | 0.00535 | -0.018 | -15.817
-1 | -0.023 | 0.00525 | -0.018 | -4.414
-0.5 | 0.038 | 0.00509 | -0.019 | 7.536
0 | 0.1 | 0.00495 | -0.02 | 20.17
0.5 | 0.161 | 0.00512 | -0.021 | 31.518
1 | 0.223 | 0.00529 | -0.022 | 42.11
1.5 | 0.284 | 0.00545 | -0.023 | 52.135
2 | 0.346 | 0.00566 | -0.024 | 61.063
2.5 | 0.406 | 0.006 | -0.024 | 67.664
3 | 0.467 | 0.00624 | -0.025 | 74.809
3.5 | 0.527 | 0.00668 | -0.026 | 78.945
4 | 0.587 | 0.00693 | -0.027 | 84.804
4.5 | 0.647 | 0.00723 | -0.028 | 89.513
5 | 0.705 | 0.00746 | -0.029 | 94.534
5.5 | 0.762 | 0.00778 | -0.03 | 98
6 | 0.818 | 0.00806 | -0.03 | 101.491
6.5 | 0.872 | 0.00833 | -0.031 | 104.725
7 | 0.925 | 0.00856 | -0.032 | 108.067
7.5 | 0.975 | 0.00887 | -0.033 | 109.915
8 | 1.023 | 0.00927 | -0.034 | 110.325
8.5 | 1.068 | 0.00966 | -0.034 | 110.585
9 | 1.111 | 0.0101 | -0.035 | 109.912
9.5 | 1.15 | 0.01049 | -0.036 | 109.582
10 | 1.185 | 0.01107 | -0.037 | 107.062
10.5 | 1.215 | 0.01124 | -0.038 | 108.071
11 | 1.231 | 0.01204 | -0.038 | 102.206
11.5 | 1.246 | 0.01264 | -0.039 | 98.589
12 | 1.257 | 0.01326 | -0.039 | 94.835
12.5 | 1.263 | 0.01402 | -0.04 | 90.065
13 | 1.263 | 0.01478 | -0.041 | 85.46
13.5 | 1.258 | 0.01574 | -0.041 | 79.922
14 | 1.246 | 0.01714 | -0.042 | 72.664
14.5 | 1.229 | 0.01861 | -0.042 | 66.007
15 | 1.206 | 0.02059 | -0.043 | 58.604
15.5 | 1.18 | 0.02281 | -0.043 | 51.741
16 | 1.145 | 0.02698 | -0.043 | 42.462
16.5 | 1.112 | 0.03057 | -0.043 | 36.388
17 | 1.07 | 0.03755 | -0.043 | 28.496
17.5 | 1.015 | 0.05188 | -0.042 | 19.568

## 132. Re 16M Mach 0.10 (2)
BIGFOIL.COM POLAR EXPORT
NACA64A115
NACA64A115 |  |  |  | Cl Max: | 1.7734 | at alpha= | 19.5 | deg
XFOIL ncrit=9 |  |  |  | L/D Max: | 121.483 | at alpha= | 9.5 | deg
Re: | 16000000 |  |  | Cd Min: | 0.03937 | at alpha= | 20 | deg
Mach: | 0.1 |  |  | Cl=0 at alpha= | -0.86994 | deg
|  |  |  | @ Cl=0.1, Cd= | 0.0039795
|  |  |  | @ Cl=0.4, Cd= | 0.0055024
|  |  |  | @ Cl=0.6, Cd= | 0.0064931
alpha (deg) | Cl | Cd | Cm | Cl/Cd
-20 | -1.7098 | 0.03302 | -0.0518 | -51.7807
-19.5 | -1.6925 | 0.03015 | -0.0511 | -56.136
-19 | -1.6769 | 0.02726 | -0.0499 | -61.515
-18.5 | -1.6573 | 0.02481 | -0.0486 | -66.7997
-18 | -1.6412 | 0.02221 | -0.0466 | -73.8946
-17.5 | -1.6193 | 0.02016 | -0.0447 | -80.3224
-17 | -1.5997 | 0.01814 | -0.0421 | -88.1863
-16.5 | -1.5723 | 0.01672 | -0.0396 | -94.0371
-16 | -1.5389 | 0.01574 | -0.0374 | -97.77
-15.5 | -1.513 | 0.01451 | -0.0339 | -104.2729
-15 | -1.456 | 0.01361 | -0.0361 | -106.9802
-14.5 | -1.4287 | 0.01285 | -0.0317 | -111.1829
-14 | -1.3912 | 0.01228 | -0.029 | -113.2899
-13.5 | -1.3507 | 0.01176 | -0.0267 | -114.8554
-13 | -1.309 | 0.01133 | -0.0245 | -115.534
-12.5 | -1.2662 | 0.01089 | -0.0224 | -116.2718
-12 | -1.2179 | 0.01036 | -0.0214 | -117.5579
-11.5 | -1.1694 | 0.00979 | -0.0205 | -119.4484
-11 | -1.1175 | 0.00941 | -0.0201 | -118.7566
-10.5 | -1.0651 | 0.00905 | -0.0198 | -117.6906
-10 | -1.0122 | 0.00871 | -0.0195 | -116.2113
-9.5 | -0.9588 | 0.00837 | -0.0193 | -114.552
-9 | -0.9052 | 0.00802 | -0.0192 | -112.8678
-8.5 | -0.8499 | 0.00773 | -0.0193 | -109.9483
-8 | -0.7931 | 0.00748 | -0.0198 | -106.0294
-7.5 | -0.7351 | 0.00722 | -0.0206 | -101.8144
-7 | -0.6746 | 0.00697 | -0.0218 | -96.7862
-6.5 | -0.6046 | 0.00672 | -0.0253 | -89.9702
-6 | -0.5402 | 0.00649 | -0.0275 | -83.2357
-5.5 | -0.48 | 0.00631 | -0.0286 | -76.0697
-5 | -0.4238 | 0.0061 | -0.0289 | -69.4754
-4.5 | -0.3685 | 0.00591 | -0.0289 | -62.3519
-4 | -0.3141 | 0.00573 | -0.0287 | -54.8168
-3.5 | -0.2612 | 0.00554 | -0.0282 | -47.148
-3 | -0.209 | 0.00535 | -0.0274 | -39.0654
-2.5 | -0.1592 | 0.00512 | -0.0262 | -31.0938
-2 | -0.1095 | 0.00491 | -0.025 | -22.3014
-1.5 | -0.0618 | 0.00466 | -0.0233 | -13.2618
-1 | -0.0119 | 0.00452 | -0.022 | -2.6327
0 | 0.0796 | 0.00396 | -0.0178 | 20.101
0.5 | 0.132 | 0.00401 | -0.0171 | 32.9177
1 | 0.1827 | 0.00412 | -0.016 | 44.3447
1.5 | 0.2263 | 0.00446 | -0.0135 | 50.7399
2 | 0.2704 | 0.00487 | -0.0111 | 55.5236
2.5 | 0.3228 | 0.00501 | -0.0104 | 64.4311
3 | 0.3724 | 0.00531 | -0.0092 | 70.1318
3.5 | 0.4226 | 0.00566 | -0.0082 | 74.6643
4 | 0.4757 | 0.00598 | -0.0078 | 79.5485
4.5 | 0.5328 | 0.00621 | -0.0083 | 85.7971
5 | 0.5917 | 0.00646 | -0.0092 | 91.5944
5.5 | 0.6595 | 0.00673 | -0.0122 | 97.9941
6 | 0.7309 | 0.00699 | -0.0161 | 104.5637
6.5 | 0.79 | 0.00726 | -0.0171 | 108.8154
7 | 0.8463 | 0.00756 | -0.0175 | 111.9444
7.5 | 0.9021 | 0.00784 | -0.0178 | 115.0638
8 | 0.9567 | 0.00813 | -0.0178 | 117.6753
8.5 | 1.0098 | 0.00846 | -0.0176 | 119.3617
9 | 1.0625 | 0.00878 | -0.0172 | 121.0137
9.5 | 1.114 | 0.00917 | -0.0167 | 121.4831
10 | 1.1644 | 0.00961 | -0.016 | 121.1655
10.5 | 1.2109 | 0.00998 | -0.0145 | 121.3327
11 | 1.2547 | 0.01036 | -0.0124 | 121.11
11.5 | 1.3001 | 0.01077 | -0.0109 | 120.7149
12.5 | 1.3862 | 0.01175 | -0.0072 | 117.9745
13 | 1.4254 | 0.01219 | -0.0048 | 116.9319
13.5 | 1.4773 | 0.01288 | -0.0053 | 114.6972
14 | 1.5112 | 0.01368 | -0.0023 | 110.4678
14.5 | 1.5441 | 0.01458 | 0.0006 | 105.9053
15 | 1.571 | 0.01586 | 0.004 | 99.0542
15.5 | 1.6005 | 0.0171 | 0.0068 | 93.5965
16 | 1.6281 | 0.01852 | 0.0094 | 87.9104
16.5 | 1.6554 | 0.02006 | 0.0118 | 82.5224
17 | 1.6797 | 0.02187 | 0.0142 | 76.8038
17.5 | 1.7024 | 0.02389 | 0.0163 | 71.2599
18 | 1.7241 | 0.02607 | 0.0183 | 66.1335
18.5 | 1.73 | 0.02955 | 0.0207 | 58.5448
19 | 1.753 | 0.03191 | 0.0218 | 54.9358
19.5 | 1.7734 | 0.03459 | 0.0229 | 51.2692
20 | 1.7708 | 0.03937 | 0.0242 | 44.9784

## 133. Re 16M Mach 0.25 (1)
BIGFOIL.COM POLAR EXPORT
NACA64A115
NACA64A115 |  |  |  | Cl Max: | 1.201 | at alpha= | 11 | deg
JavaFoil+Calcfoil stall+Eppler ext transition |  |  |  | L/D Max: | 107.541 | at alpha= | 8 | deg
Re: | 16000000 |  |  | Cd Min: | 0.00496 | at alpha= | 0 | deg
Mach: | 0.25 |  |  | Cl=0 at alpha= | -0.80952 | deg
|  |  |  | @ Cl=0.1, Cd= | 0.004968
|  |  |  | @ Cl=0.4, Cd= | 0.0059913
|  |  |  | @ Cl=0.6, Cd= | 0.0070372
alpha (deg) | Cl | Cd | Cm | Cl/Cd
-17 | -0.597 | 0.1212 | 0.005 | -4.928
-16.5 | -0.655 | 0.1111 | 0.005 | -5.897
-16 | -0.708 | 0.10137 | 0.004 | -6.981
-15.5 | -0.761 | 0.08393 | 0.004 | -9.063
-15 | -0.862 | 0.03956 | 0.004 | -21.778
-14.5 | -0.917 | 0.02876 | 0.004 | -31.878
-14 | -0.959 | 0.02304 | 0.003 | -41.647
-13.5 | -0.993 | 0.01925 | 0.002 | -51.598
-13 | -1.022 | 0.01625 | 0.002 | -62.882
-12.5 | -1.035 | 0.01513 | 0.001 | -68.428
-12 | -1.044 | 0.01359 | 0 | -76.867
-11.5 | -1.042 | 0.0127 | -0.001 | -82.057
-11 | -1.034 | 0.01185 | -0.002 | -87.262
-10.5 | -1.025 | 0.01113 | -0.002 | -92.105
-10 | -1 | 0.01053 | -0.003 | -94.953
-9.5 | -0.97 | 0.00998 | -0.004 | -97.147
-9 | -0.934 | 0.00949 | -0.005 | -98.402
-8.5 | -0.893 | 0.00903 | -0.006 | -98.938
-8 | -0.849 | 0.00866 | -0.007 | -97.993
-7.5 | -0.801 | 0.00837 | -0.008 | -95.707
-7 | -0.749 | 0.00808 | -0.008 | -92.781
-6.5 | -0.696 | 0.00784 | -0.009 | -88.695
-6 | -0.639 | 0.00763 | -0.01 | -83.843
-5.5 | -0.582 | 0.0074 | -0.011 | -78.569
-5 | -0.522 | 0.00714 | -0.012 | -73.123
-4.5 | -0.461 | 0.00692 | -0.013 | -66.594
-4 | -0.4 | 0.0067 | -0.014 | -59.631
-3.5 | -0.338 | 0.00649 | -0.015 | -52.047
-3 | -0.276 | 0.00623 | -0.015 | -44.209
-2.5 | -0.213 | 0.0059 | -0.016 | -36.084
-2 | -0.15 | 0.00564 | -0.017 | -26.575
-1.5 | -0.087 | 0.0054 | -0.018 | -16.101
-1 | -0.024 | 0.00527 | -0.019 | -4.519
-0.5 | 0.039 | 0.00513 | -0.02 | 7.678
0 | 0.103 | 0.00496 | -0.021 | 20.673
0.5 | 0.166 | 0.00514 | -0.022 | 32.241
1 | 0.229 | 0.00532 | -0.023 | 43.04
1.5 | 0.292 | 0.00551 | -0.023 | 53.019
2 | 0.355 | 0.00573 | -0.024 | 62.007
2.5 | 0.417 | 0.00609 | -0.025 | 68.525
3 | 0.48 | 0.00634 | -0.026 | 75.684
3.5 | 0.542 | 0.00679 | -0.027 | 79.769
4 | 0.603 | 0.00705 | -0.028 | 85.572
4.5 | 0.664 | 0.00737 | -0.029 | 90.141
5 | 0.724 | 0.00768 | -0.029 | 94.274
5.5 | 0.782 | 0.00799 | -0.03 | 97.866
6 | 0.838 | 0.00825 | -0.031 | 101.6
6.5 | 0.893 | 0.00854 | -0.032 | 104.55
7 | 0.945 | 0.00887 | -0.033 | 106.601
7.5 | 0.994 | 0.00928 | -0.034 | 107.15
8 | 1.041 | 0.00968 | -0.035 | 107.541
8.5 | 1.083 | 0.01011 | -0.035 | 107.061
9 | 1.121 | 0.01068 | -0.036 | 104.966
9.5 | 1.155 | 0.01124 | -0.037 | 102.714
10 | 1.175 | 0.01179 | -0.038 | 99.634
10.5 | 1.193 | 0.01243 | -0.038 | 95.933
11 | 1.201 | 0.01307 | -0.039 | 91.906
11.5 | 1.201 | 0.01392 | -0.04 | 86.273
12 | 1.193 | 0.01474 | -0.04 | 80.922
12.5 | 1.175 | 0.01579 | -0.041 | 74.39
13 | 1.146 | 0.01716 | -0.042 | 66.759
13.5 | 1.107 | 0.01909 | -0.042 | 57.984
14 | 1.057 | 0.0221 | -0.042 | 47.816
14.5 | 0.992 | 0.02801 | -0.042 | 35.419
15 | 0.898 | 0.04636 | -0.04 | 19.379
15.5 | 0.775 | 0.09521 | -0.031 | 8.143
16 | 0.712 | 0.10739 | -0.03 | 6.631

## 134. Re 16M Mach 0.25 (2)
BIGFOIL.COM POLAR EXPORT
NACA64A115
NACA64A115 |  |  |  | Cl Max: | 1.7177 | at alpha= | 19.5 | deg
XFOIL ncrit=9 |  |  |  | L/D Max: | 118.353 | at alpha= | 9 | deg
Re: | 16000000 |  |  | Cd Min: | 0.06024 | at alpha= | 20 | deg
Mach: | 0.25 |  |  | Cl=0 at alpha= | -0.86093 | deg
|  |  |  | @ Cl=0.1, Cd= | 0.0039737
|  |  |  | @ Cl=0.4, Cd= | 0.005494
|  |  |  | @ Cl=0.6, Cd= | 0.0065394
alpha (deg) | Cl | Cd | Cm | Cl/Cd
-20 | -1.6153 | 0.05604 | -0.0642 | -28.8241
-19.5 | -1.6213 | 0.04936 | -0.0656 | -32.8464
-19 | -1.6242 | 0.0433 | -0.0663 | -37.5104
-18.5 | -1.6232 | 0.03797 | -0.0661 | -42.7495
-18 | -1.6216 | 0.03304 | -0.0652 | -49.0799
-17.5 | -1.6043 | 0.02963 | -0.0638 | -54.1444
-17 | -1.5998 | 0.02556 | -0.0615 | -62.59
-16.5 | -1.5765 | 0.02293 | -0.0592 | -68.7527
-16 | -1.5509 | 0.02064 | -0.0566 | -75.1405
-15.5 | -1.5271 | 0.01843 | -0.0534 | -82.8595
-15 | -1.5002 | 0.01663 | -0.0498 | -90.2105
-14.5 | -1.4611 | 0.01511 | -0.0477 | -96.6976
-14 | -1.419 | 0.01398 | -0.0455 | -101.5021
-13.5 | -1.382 | 0.01305 | -0.0418 | -105.9004
-13 | -1.3404 | 0.01236 | -0.0386 | -108.4466
-12.5 | -1.2954 | 0.01176 | -0.0357 | -110.1531
-12 | -1.2475 | 0.01126 | -0.0333 | -110.7904
-11.5 | -1.2064 | 0.01064 | -0.0296 | -113.3835
-11 | -1.1547 | 0.01011 | -0.0278 | -114.2136
-10.5 | -1.1009 | 0.00961 | -0.0266 | -114.5578
-10 | -1.0465 | 0.00914 | -0.0254 | -114.4967
-9.5 | -0.9908 | 0.00875 | -0.0246 | -113.2343
-9 | -0.9343 | 0.0084 | -0.024 | -111.2262
-8.5 | -0.8779 | 0.00801 | -0.0233 | -109.6005
-8 | -0.8195 | 0.0077 | -0.0232 | -106.4286
-7.5 | -0.7592 | 0.00743 | -0.0235 | -102.1803
-7 | -0.6969 | 0.00714 | -0.0243 | -97.605
-6.5 | -0.628 | 0.00689 | -0.0267 | -91.1466
-6 | -0.5576 | 0.00663 | -0.0294 | -84.1026
-5.5 | -0.4956 | 0.00641 | -0.0303 | -77.3167
-5 | -0.4358 | 0.00621 | -0.0308 | -70.1771
-4.5 | -0.3793 | 0.00598 | -0.0305 | -63.4281
-4 | -0.323 | 0.00581 | -0.0302 | -55.5938
-3.5 | -0.2686 | 0.0056 | -0.0295 | -47.9643
-3 | -0.215 | 0.0054 | -0.0286 | -39.8148
-2.5 | -0.1638 | 0.00515 | -0.0272 | -31.8058
-2 | -0.1128 | 0.00492 | -0.0258 | -22.9268
-1.5 | -0.0638 | 0.00467 | -0.024 | -13.6617
-1 | -0.0126 | 0.00452 | -0.0226 | -2.7876
-0.5 | 0.0327 | 0.00419 | -0.02 | 7.8043
0 | 0.0812 | 0.00396 | -0.0181 | 20.5051
0.5 | 0.136 | 0.004 | -0.0175 | 34
1 | 0.1884 | 0.0041 | -0.0164 | 45.9512
1.5 | 0.2331 | 0.00444 | -0.0137 | 52.5
2 | 0.2775 | 0.00489 | -0.011 | 56.7485
2.5 | 0.3316 | 0.00503 | -0.0102 | 65.9245
3 | 0.3822 | 0.00537 | -0.0088 | 71.1732
3.5 | 0.4339 | 0.00573 | -0.0077 | 75.7243
4 | 0.489 | 0.00606 | -0.0072 | 80.6931
4.5 | 0.5474 | 0.00633 | -0.0075 | 86.4771
5 | 0.6102 | 0.00658 | -0.0087 | 92.7356
5.5 | 0.687 | 0.00687 | -0.0131 | 100
6 | 0.752 | 0.00717 | -0.0147 | 104.8815
6.5 | 0.812 | 0.00747 | -0.0152 | 108.7015
7 | 0.8703 | 0.00779 | -0.0153 | 111.7202
7.5 | 0.9281 | 0.00808 | -0.0152 | 114.8639
8 | 0.9838 | 0.00844 | -0.0146 | 116.564
8.5 | 1.0393 | 0.0088 | -0.0139 | 118.1023
9 | 1.0924 | 0.00923 | -0.0127 | 118.3532
9.5 | 1.1391 | 0.00965 | -0.0102 | 118.0415
10 | 1.1874 | 0.01006 | -0.008 | 118.0318
10.5 | 1.2364 | 0.0105 | -0.0059 | 117.7524
11 | 1.2837 | 0.01098 | -0.0036 | 116.9126
11.5 | 1.3267 | 0.01163 | -0.0006 | 114.0757
12 | 1.3699 | 0.01229 | 0.0021 | 111.4646
12.5 | 1.4132 | 0.01298 | 0.0046 | 108.8752
13 | 1.4333 | 0.01379 | 0.0116 | 103.9376
13.5 | 1.4968 | 0.01505 | 0.0094 | 99.4551
14 | 1.5338 | 0.01615 | 0.0125 | 94.9721
14.5 | 1.5612 | 0.01786 | 0.0164 | 87.4132
15 | 1.5909 | 0.01959 | 0.0197 | 81.2098
15.5 | 1.6175 | 0.02163 | 0.0229 | 74.7804
16 | 1.6435 | 0.02386 | 0.0257 | 68.881
16.5 | 1.6665 | 0.02639 | 0.0284 | 63.1489
17 | 1.682 | 0.02965 | 0.0311 | 56.7285
17.5 | 1.6988 | 0.033 | 0.0331 | 51.4788
18 | 1.7098 | 0.03704 | 0.0349 | 46.1609
18.5 | 1.7082 | 0.04237 | 0.0362 | 40.3163
19 | 1.7143 | 0.04735 | 0.0369 | 36.2049
19.5 | 1.7177 | 0.05283 | 0.037 | 32.5137
20 | 1.7041 | 0.06024 | 0.0361 | 28.2885

## 135. Re 16M Mach 0.50 (1)
BIGFOIL.COM POLAR EXPORT
NACA64A115
NACA64A115 |  |  |  | Cl Max: | 1.159 | at alpha= | 20 | deg
JavaFoil+Calcfoil stall+Eppler ext transition |  |  |  | L/D Max: | 96.934 | at alpha= | 6 | deg
Re: | 16000000 |  |  | Cd Min: | 0.00491 | at alpha= | 0 | deg
Mach: | 0.5 |  |  | Cl=0 at alpha= | -0.80986 | deg
|  |  |  | @ Cl=0.1, Cd= | 0.0049818
|  |  |  | @ Cl=0.4, Cd= | 0.0060396
|  |  |  | @ Cl=0.6, Cd= | 0.0072971
alpha (deg) | Cl | Cd | Cm | Cl/Cd
-20 | -1.072 | 0.18202 | 0.009 | -5.89
-19.5 | -1.047 | 0.17058 | 0.008 | -6.139
-19 | -1.019 | 0.16271 | 0.008 | -6.26
-18.5 | -0.99 | 0.16066 | 0.007 | -6.163
-18 | -0.962 | 0.1521 | 0.006 | -6.324
-17.5 | -0.933 | 0.14757 | 0.006 | -6.325
-17 | -0.909 | 0.13203 | 0.005 | -6.886
-16.5 | -0.88 | 0.13087 | 0.005 | -6.725
-16 | -0.851 | 0.1253 | 0.004 | -6.793
-15.5 | -0.824 | 0.11311 | 0.004 | -7.283
-15 | -0.797 | 0.10459 | 0.003 | -7.623
-14.5 | -0.777 | 0.09437 | 0.003 | -8.229
-14 | -0.748 | 0.08902 | 0.002 | -8.405
-13.5 | -0.788 | 0.04182 | 0.002 | -18.84
-13 | -0.793 | 0.02509 | 0.002 | -31.599
-12.5 | -0.659 | 0.08299 | 0.001 | -7.946
-12 | -0.66 | 0.05703 | 0 | -11.568
-11.5 | -0.704 | 0.02078 | -0.001 | -33.883
-11 | -0.684 | 0.01657 | -0.002 | -41.303
-10.5 | -0.546 | 0.06875 | -0.001 | -7.946
-10 | -0.61 | 0.01794 | -0.003 | -34.002
-9.5 | -0.593 | 0.01379 | -0.004 | -42.991
-9 | -0.461 | 0.0588 | -0.003 | -7.84
-8.5 | -0.527 | 0.01293 | -0.006 | -40.755
-8 | -0.803 | 0.01 | -0.007 | -80.293
-7.5 | -0.819 | 0.01007 | -0.008 | -81.343
-7 | -0.794 | 0.0094 | -0.009 | -84.487
-6.5 | -0.753 | 0.0089 | -0.01 | -84.585
-6 | -0.701 | 0.00848 | -0.011 | -82.664
-5.5 | -0.642 | 0.00814 | -0.012 | -78.859
-5 | -0.578 | 0.00779 | -0.013 | -74.261
-4.5 | -0.513 | 0.00746 | -0.014 | -68.688
-4 | -0.445 | 0.0072 | -0.015 | -61.901
-3.5 | -0.377 | 0.0069 | -0.016 | -54.633
-3 | -0.308 | 0.00664 | -0.017 | -46.335
-2.5 | -0.238 | 0.00618 | -0.018 | -38.449
-2 | -0.168 | 0.00591 | -0.019 | -28.357
-1.5 | -0.097 | 0.00559 | -0.02 | -17.399
-1 | -0.027 | 0.00542 | -0.021 | -4.908
-0.5 | 0.044 | 0.00525 | -0.022 | 8.389
0 | 0.115 | 0.00491 | -0.023 | 23.356
0.5 | 0.185 | 0.00528 | -0.024 | 35.095
1 | 0.256 | 0.0055 | -0.025 | 46.579
1.5 | 0.327 | 0.00574 | -0.026 | 56.946
2 | 0.397 | 0.00602 | -0.027 | 66.014
2.5 | 0.466 | 0.00647 | -0.028 | 72.109
3 | 0.536 | 0.00677 | -0.029 | 79.123
3.5 | 0.604 | 0.00733 | -0.03 | 82.473
4 | 0.672 | 0.00775 | -0.031 | 86.71
4.5 | 0.739 | 0.00817 | -0.032 | 90.462
5 | 0.803 | 0.00858 | -0.033 | 93.537
5.5 | 0.863 | 0.00899 | -0.034 | 95.941
6 | 0.918 | 0.00947 | -0.035 | 96.934
6.5 | 0.966 | 0.01004 | -0.036 | 96.243
7 | 1.003 | 0.01081 | -0.037 | 92.756
7.5 | 1.013 | 0.01161 | -0.037 | 87.245
8 | 0.991 | 0.01271 | -0.038 | 77.964
8.5 | 0.824 | 0.01375 | -0.039 | 59.936
9 | 0.665 | 0.01601 | -0.039 | 41.545
9.5 | 0.593 | 0.05427 | -0.028 | 10.923
10 | 0.729 | 0.01724 | -0.041 | 42.286
10.5 | 0.715 | 0.03079 | -0.038 | 23.228
11 | 0.661 | 0.07871 | -0.023 | 8.397
11.5 | 0.821 | 0.02037 | -0.043 | 40.301
12 | 0.822 | 0.03002 | -0.042 | 27.395
12.5 | 0.755 | 0.08028 | -0.029 | 9.399
13 | 0.906 | 0.02503 | -0.045 | 36.202
13.5 | 0.911 | 0.03498 | -0.044 | 26.033
14 | 0.899 | 0.05554 | -0.041 | 16.189
14.5 | 0.875 | 0.09011 | -0.034 | 9.71
15 | 0.883 | 0.11718 | -0.029 | 7.533
15.5 | 0.911 | 0.12136 | -0.03 | 7.508
16 | 0.941 | 0.12312 | -0.032 | 7.644
16.5 | 0.969 | 0.13189 | -0.032 | 7.346
17 | 0.994 | 0.14524 | -0.032 | 6.84
17.5 | 1.022 | 0.14861 | -0.033 | 6.877
18 | 1.05 | 0.15515 | -0.034 | 6.765
18.5 | 1.079 | 0.15964 | -0.035 | 6.761
19 | 1.107 | 0.16597 | -0.036 | 6.667
19.5 | 1.131 | 0.18288 | -0.036 | 6.186
20 | 1.159 | 0.19438 | -0.037 | 5.963

## 136. Re 16M Mach 0.50 (2)
BIGFOIL.COM POLAR EXPORT
NACA64A115
NACA64A115 |  |  |  | Cl Max: | 1.222 | at alpha= | 10 | deg
XFOIL ncrit=9 |  |  |  | L/D Max: | 108.006 | at alpha= | 7.5 | deg
Re: | 16000000 |  |  | Cd Min: | 0.11691 | at alpha= | 15 | deg
Mach: | 0.5 |  |  | Cl=0 at alpha= | -0.82292 | deg
|  |  |  | @ Cl=0.1, Cd= | 0.0039819
|  |  |  | @ Cl=0.4, Cd= | 0.0054171
|  |  |  | @ Cl=0.6, Cd= | 0.0067722
alpha (deg) | Cl | Cd | Cm | Cl/Cd
-14.5 | -0.7891 | 0.10931 | -0.0412 | -7.2189
-14 | -0.8064 | 0.09802 | -0.0474 | -8.2269
-13.5 | -0.8297 | 0.08498 | -0.0548 | -9.7635
-13 | -0.84 | 0.0727 | -0.0638 | -11.5543
-12.5 | -0.8639 | 0.06117 | -0.0711 | -14.1229
-12 | -0.8988 | 0.0498 | -0.0777 | -18.0482
-11.5 | -0.9316 | 0.04011 | -0.0816 | -23.2261
-11 | -0.9651 | 0.03162 | -0.0827 | -30.5218
-10.5 | -0.9947 | 0.02441 | -0.0808 | -40.7497
-10 | -1.0275 | 0.01786 | -0.0752 | -57.5308
-9.5 | -1.0335 | 0.01368 | -0.0672 | -75.5482
-9 | -1.0212 | 0.01104 | -0.0577 | -92.5
-8.5 | -0.9768 | 0.00979 | -0.0507 | -99.7753
-8 | -0.9222 | 0.00905 | -0.0452 | -101.9006
-7.5 | -0.8602 | 0.00848 | -0.0412 | -101.4387
-7 | -0.7904 | 0.00802 | -0.0392 | -98.5536
-6.5 | -0.7194 | 0.00764 | -0.0378 | -94.1623
-6 | -0.6404 | 0.00727 | -0.0386 | -88.088
-5.5 | -0.5582 | 0.00696 | -0.0404 | -80.2011
-5 | -0.4888 | 0.00666 | -0.04 | -73.3934
-4.5 | -0.4225 | 0.00641 | -0.0391 | -65.9126
-4 | -0.3592 | 0.00615 | -0.0378 | -58.4065
-3.5 | -0.2978 | 0.00591 | -0.0363 | -50.3892
-3 | -0.2377 | 0.00566 | -0.0346 | -41.9965
-2.5 | -0.1815 | 0.00537 | -0.0323 | -33.7989
-2 | -0.1263 | 0.00505 | -0.0299 | -25.0099
-1.5 | -0.0719 | 0.00476 | -0.0274 | -15.105
-1 | -0.017 | 0.00453 | -0.025 | -3.7528
-0.5 | 0.031 | 0.00412 | -0.0213 | 7.5243
0 | 0.0882 | 0.00398 | -0.0194 | 22.1608
0.5 | 0.1507 | 0.00399 | -0.0186 | 37.7694
1 | 0.2131 | 0.00402 | -0.0177 | 53.01
1.5 | 0.2651 | 0.00434 | -0.0148 | 61.0829
2 | 0.3084 | 0.00493 | -0.0101 | 62.5558
2.5 | 0.3674 | 0.00517 | -0.0085 | 71.0638
3 | 0.4228 | 0.00559 | -0.0061 | 75.6351
3.5 | 0.4787 | 0.00607 | -0.0038 | 78.8633
4 | 0.5419 | 0.00649 | -0.0029 | 83.4977
4.5 | 0.6119 | 0.00683 | -0.0032 | 89.59
5 | 0.6955 | 0.00723 | -0.0062 | 96.1964
5.5 | 0.7651 | 0.00763 | -0.0059 | 100.2752
6 | 0.8288 | 0.008 | -0.0041 | 103.6
6.5 | 0.8915 | 0.00841 | -0.0017 | 106.0048
7 | 0.9529 | 0.00889 | 0.0011 | 107.1879
7.5 | 1.0131 | 0.00938 | 0.0045 | 108.0064
8 | 1.0719 | 0.00995 | 0.0083 | 107.7286
8.5 | 1.1263 | 0.01073 | 0.013 | 104.9674
9 | 1.1767 | 0.01177 | 0.0183 | 99.9745
9.5 | 1.2136 | 0.01353 | 0.025 | 89.697
10 | 1.222 | 0.01689 | 0.0333 | 72.3505
10.5 | 1.2098 | 0.02178 | 0.0409 | 55.5464
11 | 1.1804 | 0.02835 | 0.0469 | 41.6367
11.5 | 1.151 | 0.0358 | 0.0499 | 32.1508
12 | 1.1182 | 0.04457 | 0.0498 | 25.0886
13 | 1.0474 | 0.06693 | 0.0406 | 15.6492
13.5 | 1.0115 | 0.07947 | 0.0341 | 12.7281
14 | 0.9952 | 0.09073 | 0.0281 | 10.9688
14.5 | 0.9634 | 0.10468 | 0.02 | 9.2033
15 | 0.945 | 0.11691 | 0.0135 | 8.0831

## 137. Re 18M Mach 0.00 (1)
BIGFOIL.COM POLAR EXPORT
NACA64A115
NACA64A115 |  |  |  | Cl Max: | 1.277 | at alpha= | 13 | deg
JavaFoil+Calcfoil stall+Eppler ext transition |  |  |  | L/D Max: | 114.89 | at alpha= | 9 | deg
Re: | 18000000 |  |  | Cd Min: | 0.00517 | at alpha= | -0.5 | deg
Mach: | 0 |  |  | Cl=0 at alpha= | -0.81147 | deg
|  |  |  | @ Cl=0.1, Cd= | 0.0053105
|  |  |  | @ Cl=0.4, Cd= | 0.0059713
|  |  |  | @ Cl=0.6, Cd= | 0.006902
alpha (deg) | Cl | Cd | Cm | Cl/Cd
-19 | -0.902 | 0.09074 | 0.008 | -9.942
-18.5 | -0.948 | 0.06888 | 0.008 | -13.761
-18 | -1.001 | 0.04621 | 0.008 | -21.668
-17.5 | -1.03 | 0.0404 | 0.008 | -25.483
-17 | -1.06 | 0.03386 | 0.007 | -31.295
-16.5 | -1.086 | 0.02888 | 0.007 | -37.612
-16 | -1.107 | 0.0252 | 0.006 | -43.919
-15.5 | -1.121 | 0.02199 | 0.005 | -50.999
-15 | -1.132 | 0.0194 | 0.005 | -58.375
-14.5 | -1.145 | 0.0164 | 0.004 | -69.843
-14 | -1.147 | 0.01546 | 0.003 | -74.167
-13.5 | -1.145 | 0.01422 | 0.002 | -80.504
-13 | -1.138 | 0.01332 | 0.002 | -85.442
-12.5 | -1.127 | 0.01235 | 0.001 | -91.255
-12 | -1.11 | 0.01164 | 0 | -95.418
-11.5 | -1.097 | 0.0109 | -0.001 | -100.688
-11 | -1.07 | 0.01039 | -0.002 | -102.983
-10.5 | -1.039 | 0.00982 | -0.002 | -105.816
-10 | -1.004 | 0.00964 | -0.003 | -104.126
-9.5 | -0.966 | 0.00921 | -0.004 | -104.803
-9 | -0.924 | 0.00881 | -0.005 | -104.82
-8.5 | -0.879 | 0.00851 | -0.006 | -103.294
-8 | -0.832 | 0.00823 | -0.006 | -101.14
-7.5 | -0.782 | 0.00798 | -0.007 | -98.091
-7 | -0.73 | 0.00773 | -0.008 | -94.524
-6.5 | -0.677 | 0.00751 | -0.009 | -90.075
-6 | -0.621 | 0.00732 | -0.01 | -84.886
-5.5 | -0.564 | 0.00713 | -0.011 | -79.108
-5 | -0.506 | 0.00689 | -0.012 | -73.392
-4.5 | -0.447 | 0.00672 | -0.012 | -66.481
-4 | -0.387 | 0.00651 | -0.013 | -59.505
-3.5 | -0.327 | 0.00631 | -0.014 | -51.854
-3 | -0.267 | 0.00613 | -0.015 | -43.567
-2.5 | -0.206 | 0.00579 | -0.016 | -35.617
-2 | -0.145 | 0.00561 | -0.017 | -25.867
-1.5 | -0.084 | 0.0054 | -0.018 | -15.595
-1 | -0.023 | 0.00527 | -0.018 | -4.37
-0.5 | 0.038 | 0.00517 | -0.019 | 7.381
0 | 0.099 | 0.00531 | -0.02 | 18.696
0.5 | 0.161 | 0.00534 | -0.021 | 30.088
1 | 0.222 | 0.00536 | -0.022 | 41.389
1.5 | 0.283 | 0.00549 | -0.023 | 51.506
2 | 0.344 | 0.00571 | -0.024 | 60.244
2.5 | 0.404 | 0.00599 | -0.024 | 67.512
3 | 0.465 | 0.0062 | -0.025 | 75.004
3.5 | 0.525 | 0.0066 | -0.026 | 79.567
4 | 0.584 | 0.00683 | -0.027 | 85.521
4.5 | 0.644 | 0.0071 | -0.028 | 90.661
5 | 0.702 | 0.00735 | -0.029 | 95.518
5.5 | 0.759 | 0.00744 | -0.029 | 102.031
6 | 0.814 | 0.00789 | -0.03 | 103.269
6.5 | 0.869 | 0.00814 | -0.031 | 106.694
7 | 0.921 | 0.00824 | -0.032 | 111.792
7.5 | 0.971 | 0.00856 | -0.033 | 113.509
8 | 1.02 | 0.0089 | -0.034 | 114.591
8.5 | 1.065 | 0.00928 | -0.034 | 114.847
9 | 1.108 | 0.00964 | -0.035 | 114.89
9.5 | 1.148 | 0.01011 | -0.036 | 113.559
10 | 1.184 | 0.01054 | -0.037 | 112.326
10.5 | 1.217 | 0.01114 | -0.037 | 109.274
11 | 1.237 | 0.01165 | -0.038 | 106.189
11.5 | 1.252 | 0.01221 | -0.039 | 102.575
12 | 1.265 | 0.01279 | -0.039 | 98.96
12.5 | 1.274 | 0.01345 | -0.04 | 94.682
13 | 1.277 | 0.01425 | -0.041 | 89.626
13.5 | 1.276 | 0.01502 | -0.041 | 84.956
14 | 1.27 | 0.01599 | -0.042 | 79.396
14.5 | 1.257 | 0.01748 | -0.042 | 71.903
15 | 1.241 | 0.01883 | -0.043 | 65.874
15.5 | 1.219 | 0.02095 | -0.043 | 58.172
16 | 1.191 | 0.02394 | -0.043 | 49.764
16.5 | 1.163 | 0.02696 | -0.044 | 43.119
17 | 1.128 | 0.03187 | -0.044 | 35.386
17.5 | 1.084 | 0.04103 | -0.043 | 26.425
18 | 1.052 | 0.04574 | -0.043 | 22.999

## 138. Re 18M Mach 0.00 (2)
BIGFOIL.COM POLAR EXPORT
NACA64A115
NACA64A115 |  |  |  | Cl Max: | 1.7908 | at alpha= | 20 | deg
XFOIL ncrit=9 |  |  |  | L/D Max: | 124.948 | at alpha= | 10.5 | deg
Re: | 18000000 |  |  | Cd Min: | 0.03521 | at alpha= | 20 | deg
Mach: | 0 |  |  | Cl=0 at alpha= | -0.88065 | deg
|  |  |  | @ Cl=0.1, Cd= | 0.0043859
|  |  |  | @ Cl=0.4, Cd= | 0.0054849
|  |  |  | @ Cl=0.6, Cd= | 0.0063765
alpha (deg) | Cl | Cd | Cm | Cl/Cd
-20 | -1.7293 | 0.0292 | -0.0479 | -59.2226
-19.5 | -1.7101 | 0.02674 | -0.0469 | -63.9529
-19 | -1.6906 | 0.02441 | -0.0457 | -69.2585
-18 | -1.65 | 0.02015 | -0.0423 | -81.8859
-17.5 | -1.6269 | 0.0184 | -0.0402 | -88.4185
-17 | -1.6063 | 0.01666 | -0.0374 | -96.4166
-16.5 | -1.578 | 0.01549 | -0.0348 | -101.8722
-16 | -1.5434 | 0.01473 | -0.0327 | -104.7794
-15.5 | -1.5005 | 0.01367 | -0.0327 | -109.7659
-15 | -1.4667 | 0.0129 | -0.03 | -113.6977
-14.5 | -1.4315 | 0.0123 | -0.0272 | -116.3821
-14 | -1.3918 | 0.0118 | -0.0251 | -117.9492
-13.5 | -1.3513 | 0.01136 | -0.0229 | -118.9525
-13 | -1.3109 | 0.01095 | -0.0206 | -119.7169
-12.5 | -1.2621 | 0.01051 | -0.02 | -120.0856
-12 | -1.2133 | 0.01002 | -0.0194 | -121.0878
-11.5 | -1.1652 | 0.00948 | -0.0186 | -122.9114
-11 | -1.1137 | 0.00913 | -0.0183 | -121.9825
-10.5 | -1.0616 | 0.00879 | -0.0181 | -120.7736
-10 | -1.0091 | 0.00847 | -0.018 | -119.1381
-9.5 | -0.9555 | 0.00817 | -0.018 | -116.9523
-9 | -0.9018 | 0.00783 | -0.0181 | -115.1724
-8.5 | -0.8464 | 0.00756 | -0.0184 | -111.9577
-8 | -0.7902 | 0.00732 | -0.0189 | -107.9508
-7.5 | -0.7333 | 0.00707 | -0.0196 | -103.7199
-7 | -0.6732 | 0.00682 | -0.0209 | -98.7097
-6.5 | -0.5979 | 0.00659 | -0.0257 | -90.7284
-6 | -0.5379 | 0.00638 | -0.027 | -84.3103
-5.5 | -0.479 | 0.0062 | -0.028 | -77.2581
-5 | -0.4221 | 0.00601 | -0.0285 | -70.2329
-4.5 | -0.3673 | 0.00581 | -0.0285 | -63.2186
-4 | -0.3133 | 0.00565 | -0.0283 | -55.4513
-3.5 | -0.2606 | 0.00546 | -0.0278 | -47.7289
-3 | -0.2082 | 0.0053 | -0.0272 | -39.283
-2.5 | -0.1586 | 0.00509 | -0.026 | -31.1591
-2 | -0.1083 | 0.00493 | -0.025 | -21.9675
-1.5 | -0.0608 | 0.00469 | -0.0233 | -12.9638
-1 | -0.0111 | 0.00454 | -0.0221 | -2.4449
-0.5 | 0.0354 | 0.00431 | -0.0202 | 8.2135
1.5 | 0.2226 | 0.00453 | -0.0129 | 49.1391
2 | 0.2674 | 0.0049 | -0.0107 | 54.5714
2.5 | 0.3201 | 0.00502 | -0.0102 | 63.7649
3 | 0.37 | 0.00529 | -0.0091 | 69.9433
3.5 | 0.4208 | 0.00562 | -0.0083 | 74.8754
4 | 0.4738 | 0.0059 | -0.008 | 80.3051
4.5 | 0.5303 | 0.00613 | -0.0084 | 86.509
5 | 0.5909 | 0.00634 | -0.0098 | 93.2019
5.5 | 0.6582 | 0.00661 | -0.0129 | 99.5764
6 | 0.728 | 0.00687 | -0.0164 | 105.968
6.5 | 0.7878 | 0.00713 | -0.0177 | 110.4909
7 | 0.8447 | 0.00741 | -0.0184 | 113.9946
7.5 | 0.9004 | 0.00766 | -0.0188 | 117.5457
8 | 0.9541 | 0.00796 | -0.0188 | 119.8618
8.5 | 1.0074 | 0.00826 | -0.0187 | 121.9613
9 | 1.0602 | 0.00855 | -0.0186 | 124
9.5 | 1.1115 | 0.00892 | -0.0182 | 124.6076
10 | 1.1619 | 0.00933 | -0.0176 | 124.5338
10.5 | 1.212 | 0.0097 | -0.0171 | 124.9485
11 | 1.2559 | 0.01008 | -0.0152 | 124.5933
11.5 | 1.2994 | 0.01046 | -0.0134 | 124.2256
12 | 1.3431 | 0.0109 | -0.0118 | 123.2202
12.5 | 1.3854 | 0.01139 | -0.01 | 121.633
13 | 1.428 | 0.01181 | -0.0084 | 120.9145
14 | 1.5144 | 0.01299 | -0.0061 | 116.582
14.5 | 1.5477 | 0.01378 | -0.0033 | 112.3149
15 | 1.5753 | 0.0149 | 0 | 105.7248
15.5 | 1.6054 | 0.01597 | 0.0027 | 100.526
16 | 1.6337 | 0.01722 | 0.0053 | 94.8722
16.5 | 1.6623 | 0.01851 | 0.0077 | 89.8055
17 | 1.687 | 0.02013 | 0.0101 | 83.8053
17.5 | 1.7117 | 0.02184 | 0.0122 | 78.3745
18 | 1.7342 | 0.02377 | 0.0142 | 72.9575
18.5 | 1.7423 | 0.02684 | 0.0168 | 64.9143
19 | 1.7686 | 0.02872 | 0.0179 | 61.5808
19.5 | 1.7901 | 0.03103 | 0.0191 | 57.6893
20 | 1.7908 | 0.03521 | 0.0208 | 50.8606

## 139. Re 18M Mach 0.10 (1)
BIGFOIL.COM POLAR EXPORT
NACA64A115
NACA64A115 |  |  |  | Cl Max: | 1.264 | at alpha= | 12.5 | deg
JavaFoil+Calcfoil stall+Eppler ext transition |  |  |  | L/D Max: | 114.48 | at alpha= | 8 | deg
Re: | 18000000 |  |  | Cd Min: | 0.00517 | at alpha= | -0.5 | deg
Mach: | 0.1 |  |  | Cl=0 at alpha= | -0.81147 | deg
|  |  |  | @ Cl=0.1, Cd= | 0.00531
|  |  |  | @ Cl=0.4, Cd= | 0.00599
|  |  |  | @ Cl=0.6, Cd= | 0.0069007
alpha (deg) | Cl | Cd | Cm | Cl/Cd
-18.5 | -0.869 | 0.09509 | 0.008 | -9.135
-18 | -0.941 | 0.05532 | 0.008 | -17.016
-17.5 | -0.975 | 0.04777 | 0.008 | -20.405
-17 | -1.011 | 0.03882 | 0.007 | -26.053
-16.5 | -1.035 | 0.03585 | 0.006 | -28.88
-16 | -1.07 | 0.02755 | 0.006 | -38.853
-15.5 | -1.09 | 0.02377 | 0.005 | -45.834
-15 | -1.105 | 0.02064 | 0.005 | -53.539
-14.5 | -1.122 | 0.01724 | 0.004 | -65.067
-14 | -1.126 | 0.01616 | 0.003 | -69.707
-13.5 | -1.13 | 0.01463 | 0.002 | -77.24
-13 | -1.126 | 0.0135 | 0.002 | -83.413
-12.5 | -1.118 | 0.01258 | 0.001 | -88.86
-12 | -1.104 | 0.01183 | 0 | -93.273
-11.5 | -1.094 | 0.0111 | -0.001 | -98.556
-11 | -1.068 | 0.01048 | -0.002 | -101.938
-10.5 | -1.038 | 0.00991 | -0.002 | -104.759
-10 | -1.004 | 0.00975 | -0.003 | -103.062
-9.5 | -0.967 | 0.00926 | -0.004 | -104.443
-9 | -0.926 | 0.00889 | -0.005 | -104.131
-8.5 | -0.882 | 0.00855 | -0.006 | -103.191
-8 | -0.835 | 0.00825 | -0.006 | -101.172
-7.5 | -0.785 | 0.008 | -0.007 | -98.179
-7 | -0.733 | 0.00775 | -0.008 | -94.678
-6.5 | -0.68 | 0.00756 | -0.009 | -89.854
-6 | -0.624 | 0.00733 | -0.01 | -85.116
-5.5 | -0.567 | 0.00716 | -0.011 | -79.222
-5 | -0.508 | 0.00691 | -0.012 | -73.575
-4.5 | -0.449 | 0.00673 | -0.012 | -66.728
-4 | -0.389 | 0.00655 | -0.013 | -59.473
-3.5 | -0.329 | 0.00632 | -0.014 | -52.031
-3 | -0.268 | 0.00613 | -0.015 | -43.729
-2.5 | -0.207 | 0.00579 | -0.016 | -35.773
-2 | -0.146 | 0.00566 | -0.017 | -25.804
-1.5 | -0.085 | 0.00542 | -0.018 | -15.621
-1 | -0.023 | 0.00529 | -0.018 | -4.377
-0.5 | 0.038 | 0.00517 | -0.019 | 7.414
0 | 0.1 | 0.00531 | -0.02 | 18.805
0.5 | 0.161 | 0.00534 | -0.021 | 30.238
1 | 0.223 | 0.00536 | -0.022 | 41.595
1.5 | 0.284 | 0.00552 | -0.023 | 51.528
2 | 0.346 | 0.00572 | -0.024 | 60.489
2.5 | 0.406 | 0.00602 | -0.024 | 67.472
3 | 0.467 | 0.0062 | -0.025 | 75.288
3.5 | 0.527 | 0.0066 | -0.026 | 79.867
4 | 0.587 | 0.00684 | -0.027 | 85.839
4.5 | 0.647 | 0.00712 | -0.028 | 90.859
5 | 0.705 | 0.0074 | -0.029 | 95.288
5.5 | 0.762 | 0.00748 | -0.03 | 101.934
6 | 0.818 | 0.00791 | -0.03 | 103.448
6.5 | 0.872 | 0.00818 | -0.031 | 106.68
7 | 0.925 | 0.00827 | -0.032 | 111.891
7.5 | 0.975 | 0.00859 | -0.033 | 113.503
8 | 1.023 | 0.00894 | -0.034 | 114.48
8.5 | 1.068 | 0.00936 | -0.034 | 114.104
9 | 1.111 | 0.00974 | -0.035 | 113.985
9.5 | 1.15 | 0.01017 | -0.036 | 113.02
10 | 1.185 | 0.0107 | -0.037 | 110.724
10.5 | 1.217 | 0.01135 | -0.038 | 107.206
11 | 1.233 | 0.0118 | -0.038 | 104.511
11.5 | 1.247 | 0.01238 | -0.039 | 100.766
12 | 1.258 | 0.01303 | -0.039 | 96.526
12.5 | 1.264 | 0.01372 | -0.04 | 92.141
13 | 1.264 | 0.01453 | -0.041 | 87.026
13.5 | 1.26 | 0.01537 | -0.041 | 81.969
14 | 1.248 | 0.01659 | -0.042 | 75.219
14.5 | 1.231 | 0.01808 | -0.042 | 68.083
15 | 1.208 | 0.02002 | -0.043 | 60.366
15.5 | 1.181 | 0.02239 | -0.043 | 52.758
16 | 1.147 | 0.02643 | -0.043 | 43.38
16.5 | 1.115 | 0.02927 | -0.044 | 38.115
17 | 1.074 | 0.03545 | -0.043 | 30.308
17.5 | 1.019 | 0.04978 | -0.042 | 20.463

## 140. Re 18M Mach 0.10 (2)
BIGFOIL.COM POLAR EXPORT
NACA64A115
NACA64A115 |  |  |  | Cl Max: | 1.7858 | at alpha= | 19.5 | deg
XFOIL ncrit=9 |  |  |  | L/D Max: | 124.204 | at alpha= | 10.5 | deg
Re: | 18000000 |  |  | Cd Min: | 0.03834 | at alpha= | 20 | deg
Mach: | 0.1 |  |  | Cl=0 at alpha= | -0.87957 | deg
|  |  |  | @ Cl=0.1, Cd= | 0.0043789
|  |  |  | @ Cl=0.4, Cd= | 0.0054815
|  |  |  | @ Cl=0.6, Cd= | 0.0063914
alpha (deg) | Cl | Cd | Cm | Cl/Cd
-20 | -1.7259 | 0.03164 | -0.0515 | -54.548
-19.5 | -1.7089 | 0.0288 | -0.0506 | -59.3368
-19 | -1.6898 | 0.02625 | -0.0495 | -64.3733
-18.5 | -1.6713 | 0.02376 | -0.0479 | -70.3409
-18 | -1.6504 | 0.02156 | -0.0461 | -76.5492
-17.5 | -1.6281 | 0.01958 | -0.0441 | -83.1512
-17 | -1.608 | 0.01763 | -0.0414 | -91.2082
-16.5 | -1.5801 | 0.01628 | -0.0388 | -97.0577
-16 | -1.5464 | 0.01535 | -0.0366 | -100.7427
-15 | -1.4712 | 0.01326 | -0.0334 | -110.9502
-14.5 | -1.437 | 0.01258 | -0.0304 | -114.2289
-14 | -1.399 | 0.01201 | -0.0277 | -116.4863
-13.5 | -1.3572 | 0.01153 | -0.0256 | -117.7103
-12 | -1.221 | 0.01018 | -0.021 | -119.9411
-11.5 | -1.1726 | 0.00961 | -0.02 | -122.0187
-11 | -1.1207 | 0.00924 | -0.0196 | -121.2879
-10.5 | -1.0683 | 0.00888 | -0.0192 | -120.3041
-10 | -1.0156 | 0.00854 | -0.0189 | -118.9227
-9.5 | -0.9614 | 0.00824 | -0.0189 | -116.6748
-9 | -0.9072 | 0.0079 | -0.0188 | -114.8354
-8.5 | -0.8517 | 0.0076 | -0.0191 | -112.0658
-8 | -0.795 | 0.00735 | -0.0195 | -108.1633
-7.5 | -0.7376 | 0.00711 | -0.0201 | -103.7412
-7 | -0.6775 | 0.00685 | -0.0213 | -98.9051
-6 | -0.541 | 0.0064 | -0.0274 | -84.5312
-5.5 | -0.4818 | 0.00622 | -0.0283 | -77.4598
-5 | -0.4245 | 0.00603 | -0.0288 | -70.398
-4.5 | -0.3693 | 0.00583 | -0.0288 | -63.3448
-4 | -0.3149 | 0.00566 | -0.0286 | -55.636
-3.5 | -0.262 | 0.00547 | -0.028 | -47.8976
-3 | -0.2092 | 0.00532 | -0.0274 | -39.3233
-2.5 | -0.1593 | 0.0051 | -0.0262 | -31.2353
-2 | -0.1088 | 0.00493 | -0.0251 | -22.069
-1.5 | -0.0611 | 0.00469 | -0.0234 | -13.0277
-1 | -0.0112 | 0.00454 | -0.0222 | -2.467
-0.5 | 0.0353 | 0.0043 | -0.0202 | 8.2093
1.5 | 0.2239 | 0.00453 | -0.013 | 49.426
2 | 0.2688 | 0.0049 | -0.0107 | 54.8571
2.5 | 0.3217 | 0.00502 | -0.0102 | 64.0837
3 | 0.3719 | 0.0053 | -0.0091 | 70.1698
3.5 | 0.423 | 0.00563 | -0.0083 | 75.1332
4 | 0.4762 | 0.00592 | -0.0079 | 80.4392
4.5 | 0.5333 | 0.00614 | -0.0084 | 86.8567
5 | 0.5943 | 0.00637 | -0.0098 | 93.2967
5.5 | 0.6636 | 0.00663 | -0.0131 | 100.0905
6 | 0.732 | 0.0069 | -0.0162 | 106.087
6.5 | 0.7921 | 0.00716 | -0.0175 | 110.6285
7 | 0.8492 | 0.00745 | -0.018 | 113.9866
7.5 | 0.9053 | 0.0077 | -0.0184 | 117.5714
8 | 0.9592 | 0.00801 | -0.0183 | 119.7503
8.5 | 1.0129 | 0.00831 | -0.0181 | 121.8893
9 | 1.0659 | 0.00862 | -0.0179 | 123.6543
9.5 | 1.1175 | 0.00902 | -0.0174 | 123.8914
10 | 1.1683 | 0.00943 | -0.0167 | 123.8918
10.5 | 1.2172 | 0.0098 | -0.0157 | 124.2041
11 | 1.2602 | 0.01017 | -0.0134 | 123.9135
11.5 | 1.3046 | 0.01059 | -0.0116 | 123.1917
12 | 1.3486 | 0.01106 | -0.0099 | 121.9349
12.5 | 1.3905 | 0.01157 | -0.0078 | 120.1815
13.5 | 1.4505 | 0.01258 | 0.0009 | 115.3021
14 | 1.5194 | 0.01331 | -0.0034 | 114.1548
14.5 | 1.5519 | 0.01421 | -0.0004 | 109.2118
15 | 1.5786 | 0.01546 | 0.0031 | 102.1087
15.5 | 1.6087 | 0.01664 | 0.0059 | 96.6767
16 | 1.6368 | 0.01799 | 0.0086 | 90.9839
16.5 | 1.6653 | 0.01943 | 0.0109 | 85.7077
17 | 1.6904 | 0.02115 | 0.0134 | 79.9243
17.5 | 1.7148 | 0.02302 | 0.0155 | 74.4917
18 | 1.7357 | 0.0252 | 0.0176 | 68.877
18.5 | 1.7397 | 0.02876 | 0.0203 | 60.4903
19 | 1.7635 | 0.03101 | 0.0215 | 56.8688
19.5 | 1.7858 | 0.03349 | 0.0225 | 53.3234
20 | 1.7816 | 0.03834 | 0.0241 | 46.4684

## 141. Re 18M Mach 0.25 (1)
BIGFOIL.COM POLAR EXPORT
NACA64A115
NACA64A115 |  |  |  | Cl Max: | 1.202 | at alpha= | 11 | deg
JavaFoil+Calcfoil stall+Eppler ext transition |  |  |  | L/D Max: | 111.353 | at alpha= | 7.5 | deg
Re: | 18000000 |  |  | Cd Min: | 0.0052 | at alpha= | -0.5 | deg
Mach: | 0.25 |  |  | Cl=0 at alpha= | -0.80952 | deg
|  |  |  | @ Cl=0.1, Cd= | 0.0053334
|  |  |  | @ Cl=0.4, Cd= | 0.0059877
|  |  |  | @ Cl=0.6, Cd= | 0.0069767
alpha (deg) | Cl | Cd | Cm | Cl/Cd
-17 | -0.597 | 0.12126 | 0.005 | -4.926
-16.5 | -0.657 | 0.10906 | 0.005 | -6.02
-16 | -0.71 | 0.09861 | 0.004 | -7.2
-15.5 | -0.769 | 0.07708 | 0.004 | -9.972
-15 | -0.862 | 0.03921 | 0.004 | -21.979
-14.5 | -0.921 | 0.02701 | 0.004 | -34.105
-14 | -0.963 | 0.0219 | 0.003 | -43.954
-13.5 | -0.996 | 0.01852 | 0.002 | -53.779
-13 | -1.025 | 0.01554 | 0.002 | -65.915
-12.5 | -1.037 | 0.01456 | 0.001 | -71.262
-12 | -1.045 | 0.01315 | 0 | -79.514
-11.5 | -1.043 | 0.01229 | -0.001 | -84.934
-11 | -1.035 | 0.01148 | -0.002 | -90.192
-10.5 | -1.025 | 0.01074 | -0.002 | -95.515
-10 | -1 | 0.01032 | -0.003 | -96.936
-9.5 | -0.97 | 0.00977 | -0.004 | -99.244
-9 | -0.934 | 0.00935 | -0.005 | -99.824
-8.5 | -0.893 | 0.00893 | -0.006 | -100.081
-8 | -0.849 | 0.00854 | -0.007 | -99.432
-7.5 | -0.801 | 0.00825 | -0.008 | -97.039
-7 | -0.749 | 0.00798 | -0.008 | -93.881
-6.5 | -0.696 | 0.00773 | -0.009 | -90.021
-6 | -0.639 | 0.00752 | -0.01 | -85.003
-5.5 | -0.582 | 0.00729 | -0.011 | -79.811
-5 | -0.522 | 0.00711 | -0.012 | -73.428
-4.5 | -0.461 | 0.00684 | -0.013 | -67.406
-4 | -0.4 | 0.00662 | -0.014 | -60.425
-3.5 | -0.338 | 0.00642 | -0.015 | -52.633
-3 | -0.276 | 0.00623 | -0.015 | -44.199
-2.5 | -0.213 | 0.00588 | -0.016 | -36.213
-2 | -0.15 | 0.0057 | -0.017 | -26.311
-1.5 | -0.087 | 0.00545 | -0.018 | -15.954
-1 | -0.024 | 0.00532 | -0.019 | -4.474
-0.5 | 0.039 | 0.0052 | -0.02 | 7.578
0 | 0.103 | 0.00534 | -0.021 | 19.196
0.5 | 0.166 | 0.00528 | -0.022 | 31.393
1 | 0.229 | 0.00541 | -0.023 | 42.358
1.5 | 0.292 | 0.00555 | -0.023 | 52.597
2 | 0.355 | 0.00577 | -0.024 | 61.605
2.5 | 0.417 | 0.00607 | -0.025 | 68.745
3 | 0.48 | 0.00631 | -0.026 | 76.035
3.5 | 0.542 | 0.00672 | -0.027 | 80.677
4 | 0.603 | 0.00699 | -0.028 | 86.333
4.5 | 0.664 | 0.00725 | -0.029 | 91.56
5 | 0.724 | 0.00756 | -0.029 | 95.757
5.5 | 0.782 | 0.00784 | -0.03 | 99.713
6 | 0.838 | 0.0081 | -0.031 | 103.547
6.5 | 0.893 | 0.00841 | -0.032 | 106.227
7 | 0.945 | 0.00874 | -0.033 | 108.11
7.5 | 0.994 | 0.00893 | -0.034 | 111.353
8 | 1.041 | 0.00937 | -0.035 | 111.106
8.5 | 1.083 | 0.00979 | -0.035 | 110.584
9 | 1.121 | 0.01033 | -0.036 | 108.546
9.5 | 1.155 | 0.01085 | -0.037 | 106.396
10 | 1.179 | 0.01121 | -0.038 | 105.176
10.5 | 1.194 | 0.01218 | -0.038 | 98.004
11 | 1.202 | 0.0128 | -0.039 | 93.941
11.5 | 1.202 | 0.01369 | -0.04 | 87.816
12 | 1.194 | 0.01443 | -0.04 | 82.75
12.5 | 1.176 | 0.01542 | -0.041 | 76.25
13 | 1.148 | 0.0167 | -0.042 | 68.725
13.5 | 1.109 | 0.01853 | -0.042 | 59.831
14 | 1.058 | 0.02166 | -0.042 | 48.844
14.5 | 0.994 | 0.02732 | -0.042 | 36.382
15 | 0.895 | 0.04768 | -0.039 | 18.778
15.5 | 0.784 | 0.08742 | -0.033 | 8.97
16 | 0.711 | 0.10825 | -0.029 | 6.57

## 142. Re 18M Mach 0.25 (2)
BIGFOIL.COM POLAR EXPORT
NACA64A115
NACA64A115 |  |  |  | Cl Max: | 1.7329 | at alpha= | 19.5 | deg
XFOIL ncrit=9 |  |  |  | L/D Max: | 120.926 | at alpha= | 9 | deg
Re: | 18000000 |  |  | Cd Min: | 0.05845 | at alpha= | 20 | deg
Mach: | 0.25 |  |  | Cl=0 at alpha= | -0.85947 | deg
|  |  |  | @ Cl=0.1, Cd= | 0.0040957
|  |  |  | @ Cl=0.4, Cd= | 0.0054665
|  |  |  | @ Cl=0.6, Cd= | 0.0064469
alpha (deg) | Cl | Cd | Cm | Cl/Cd
-20 | -1.6447 | 0.05307 | -0.0655 | -30.9911
-19.5 | -1.6497 | 0.04667 | -0.0665 | -35.3482
-19 | -1.6505 | 0.04096 | -0.0668 | -40.2954
-18.5 | -1.6465 | 0.03601 | -0.0663 | -45.7234
-18 | -1.6427 | 0.03141 | -0.0651 | -52.2986
-17.5 | -1.6241 | 0.02816 | -0.0635 | -57.674
-17 | -1.6105 | 0.02478 | -0.0613 | -64.9919
-16.5 | -1.5888 | 0.02211 | -0.0587 | -71.8589
-16 | -1.5599 | 0.02006 | -0.0562 | -77.7617
-15.5 | -1.5363 | 0.01789 | -0.0528 | -85.8748
-14.5 | -1.4619 | 0.01474 | -0.0483 | -99.1791
-14 | -1.429 | 0.01361 | -0.0443 | -104.9963
-13.5 | -1.39 | 0.01278 | -0.0408 | -108.7637
-13 | -1.3478 | 0.01209 | -0.0376 | -111.4806
-12.5 | -1.3019 | 0.01151 | -0.0348 | -113.1103
-12 | -1.2544 | 0.01102 | -0.0323 | -113.8294
-11.5 | -1.2115 | 0.01046 | -0.0288 | -115.8222
-11 | -1.1584 | 0.00993 | -0.0273 | -116.6566
-10.5 | -1.1041 | 0.00944 | -0.0261 | -116.9597
-10 | -1.0503 | 0.00897 | -0.0248 | -117.0903
-9.5 | -0.9946 | 0.00858 | -0.0239 | -115.9207
-9 | -0.9375 | 0.00824 | -0.0234 | -113.7743
-8.5 | -0.8801 | 0.00789 | -0.023 | -111.5463
-8 | -0.8213 | 0.00758 | -0.0229 | -108.3509
-7.5 | -0.7615 | 0.00731 | -0.0231 | -104.1724
-7 | -0.7003 | 0.00702 | -0.0237 | -99.7578
-6.5 | -0.63 | 0.00678 | -0.0263 | -92.9204
-6 | -0.558 | 0.00654 | -0.0295 | -85.3211
-5.5 | -0.4969 | 0.00631 | -0.0301 | -78.748
-5 | -0.4376 | 0.00611 | -0.0304 | -71.6203
-4.5 | -0.3801 | 0.00591 | -0.0304 | -64.3147
-4 | -0.3239 | 0.00573 | -0.03 | -56.5271
-3.5 | -0.2694 | 0.00552 | -0.0293 | -48.8043
-3 | -0.2148 | 0.00537 | -0.0286 | -40
-2.5 | -0.1635 | 0.00514 | -0.0273 | -31.8093
-2 | -0.1119 | 0.00494 | -0.026 | -22.6518
-1.5 | -0.0629 | 0.0047 | -0.0242 | -13.383
-0.5 | 0.0353 | 0.00429 | -0.0206 | 8.2284
0.5 | 0.1352 | 0.00399 | -0.0173 | 33.8847
1 | 0.186 | 0.00414 | -0.0159 | 44.9275
1.5 | 0.23 | 0.00453 | -0.013 | 50.7726
2 | 0.276 | 0.00491 | -0.0106 | 56.2118
2.5 | 0.3304 | 0.00504 | -0.01 | 65.5556
3 | 0.3819 | 0.00535 | -0.0087 | 71.3832
3.5 | 0.4347 | 0.00569 | -0.0078 | 76.3972
4 | 0.489 | 0.00601 | -0.0072 | 81.3644
4.5 | 0.5497 | 0.00623 | -0.0079 | 88.2343
5 | 0.6123 | 0.0065 | -0.0091 | 94.2
5.5 | 0.688 | 0.00677 | -0.0132 | 101.6248
6 | 0.7542 | 0.00707 | -0.0151 | 106.6761
6.5 | 0.8154 | 0.00734 | -0.0159 | 111.0899
7 | 0.8739 | 0.00765 | -0.0159 | 114.2353
7.5 | 0.9309 | 0.00796 | -0.0157 | 116.9472
8 | 0.9869 | 0.00829 | -0.0151 | 119.047
8.5 | 1.043 | 0.00864 | -0.0145 | 120.7176
9 | 1.0968 | 0.00907 | -0.0135 | 120.9261
9.5 | 1.1453 | 0.00948 | -0.0113 | 120.8122
10 | 1.1932 | 0.00987 | -0.0089 | 120.8916
10.5 | 1.2412 | 0.01032 | -0.0067 | 120.2713
11 | 1.2892 | 0.01078 | -0.0044 | 119.5918
11.5 | 1.3322 | 0.01142 | -0.0014 | 116.655
12 | 1.3764 | 0.01203 | 0.0013 | 114.414
12.5 | 1.418 | 0.01278 | 0.0042 | 110.9546
13 | 1.4593 | 0.01354 | 0.0069 | 107.777
13.5 | 1.5051 | 0.01464 | 0.0085 | 102.8074
14 | 1.5419 | 0.01573 | 0.0117 | 98.0229
14.5 | 1.5715 | 0.01729 | 0.0155 | 90.8907
15 | 1.6019 | 0.01893 | 0.0188 | 84.6223
15.5 | 1.6298 | 0.02085 | 0.0221 | 78.1679
16 | 1.656 | 0.02302 | 0.025 | 71.9374
16.5 | 1.6797 | 0.02546 | 0.0279 | 65.9741
17 | 1.6957 | 0.02863 | 0.0307 | 59.2281
17.5 | 1.7132 | 0.03186 | 0.0329 | 53.7728
18 | 1.7255 | 0.03575 | 0.0348 | 48.2657
18.5 | 1.7222 | 0.04109 | 0.0363 | 41.9129
19 | 1.7291 | 0.04597 | 0.0371 | 37.6137
19.5 | 1.7329 | 0.05133 | 0.0373 | 33.76
20 | 1.7214 | 0.05845 | 0.0368 | 29.4508

## 143. Re 18M Mach 0.50 (1)
BIGFOIL.COM POLAR EXPORT
NACA64A115
NACA64A115 |  |  |  | Cl Max: | 1.16 | at alpha= | 20 | deg
JavaFoil+Calcfoil stall+Eppler ext transition |  |  |  | L/D Max: | 98.981 | at alpha= | 6 | deg
Re: | 18000000 |  |  | Cd Min: | 0.00532 | at alpha= | -0.5 | deg
Mach: | 0.5 |  |  | Cl=0 at alpha= | -0.80986 | deg
|  |  |  | @ Cl=0.1, Cd= | 0.005391
|  |  |  | @ Cl=0.4, Cd= | 0.0061148
|  |  |  | @ Cl=0.6, Cd= | 0.0072382
alpha (deg) | Cl | Cd | Cm | Cl/Cd
-20 | -1.072 | 0.18876 | 0.009 | -5.681
-19.5 | -1.047 | 0.17613 | 0.008 | -5.944
-19 | -1.018 | 0.16999 | 0.008 | -5.99
-18.5 | -0.99 | 0.16003 | 0.007 | -6.188
-18 | -0.962 | 0.15814 | 0.006 | -6.084
-17.5 | -0.933 | 0.15388 | 0.006 | -6.065
-17 | -0.908 | 0.13936 | 0.005 | -6.517
-16.5 | -0.879 | 0.13603 | 0.005 | -6.46
-16 | -0.851 | 0.13347 | 0.004 | -6.374
-15.5 | -0.823 | 0.11964 | 0.004 | -6.878
-15 | -0.796 | 0.1107 | 0.003 | -7.192
-14.5 | -0.774 | 0.09798 | 0.003 | -7.896
-14 | -0.746 | 0.09159 | 0.002 | -8.144
-13.5 | -0.745 | 0.06597 | 0.002 | -11.298
-13 | -0.786 | 0.02768 | 0.002 | -28.384
-12.5 | -0.661 | 0.08158 | 0.001 | -8.096
-12 | -0.69 | 0.04046 | 0 | -17.04
-11.5 | -0.706 | 0.02007 | -0.001 | -35.162
-11 | -0.686 | 0.0161 | -0.002 | -42.604
-10.5 | -0.547 | 0.0677 | -0.002 | -8.08
-10 | -0.611 | 0.01739 | -0.003 | -35.164
-9.5 | -0.594 | 0.01353 | -0.004 | -43.869
-9 | -0.462 | 0.05825 | -0.003 | -7.922
-8.5 | -0.527 | 0.01264 | -0.006 | -41.714
-8 | -0.809 | 0.01097 | -0.007 | -73.692
-7.5 | -0.819 | 0.00988 | -0.008 | -82.963
-7 | -0.794 | 0.00924 | -0.009 | -85.976
-6.5 | -0.753 | 0.00876 | -0.01 | -85.958
-6 | -0.701 | 0.00835 | -0.011 | -83.891
-5.5 | -0.642 | 0.00798 | -0.012 | -80.408
-5 | -0.578 | 0.00769 | -0.013 | -75.215
-4.5 | -0.513 | 0.00736 | -0.014 | -69.687
-4 | -0.445 | 0.00711 | -0.015 | -62.639
-3.5 | -0.377 | 0.00682 | -0.016 | -55.239
-3 | -0.308 | 0.00656 | -0.017 | -46.881
-2.5 | -0.238 | 0.00613 | -0.018 | -38.776
-2 | -0.168 | 0.00594 | -0.019 | -28.231
-1.5 | -0.097 | 0.00563 | -0.02 | -17.284
-1 | -0.027 | 0.00548 | -0.021 | -4.857
-0.5 | 0.044 | 0.00532 | -0.022 | 8.275
0 | 0.115 | 0.00541 | -0.023 | 21.201
0.5 | 0.185 | 0.00538 | -0.024 | 34.46
1 | 0.256 | 0.0056 | -0.025 | 45.723
1.5 | 0.327 | 0.00576 | -0.026 | 56.675
2 | 0.397 | 0.0061 | -0.027 | 65.106
2.5 | 0.466 | 0.00644 | -0.028 | 72.417
3 | 0.536 | 0.00689 | -0.029 | 77.744
3.5 | 0.604 | 0.00726 | -0.03 | 83.22
4 | 0.672 | 0.00764 | -0.031 | 87.964
4.5 | 0.739 | 0.00804 | -0.032 | 91.858
5 | 0.803 | 0.00844 | -0.033 | 95.157
5.5 | 0.863 | 0.00884 | -0.034 | 97.611
6 | 0.918 | 0.00928 | -0.035 | 98.981
6.5 | 0.966 | 0.00991 | -0.036 | 97.517
7 | 1.003 | 0.01059 | -0.037 | 94.725
7.5 | 1.015 | 0.01137 | -0.038 | 89.277
8 | 0.992 | 0.01242 | -0.038 | 79.86
8.5 | 0.825 | 0.01346 | -0.039 | 61.244
9 | 0.667 | 0.01557 | -0.04 | 42.82
9.5 | 0.593 | 0.05391 | -0.028 | 11.001
10 | 0.731 | 0.01677 | -0.041 | 43.561
10.5 | 0.73 | 0.02551 | -0.04 | 28.632
11 | 0.661 | 0.07699 | -0.023 | 8.586
11.5 | 0.822 | 0.01976 | -0.043 | 41.616
12 | 0.83 | 0.02741 | -0.043 | 30.275
12.5 | 0.758 | 0.07736 | -0.031 | 9.799
13 | 0.903 | 0.02585 | -0.045 | 34.93
13.5 | 0.895 | 0.04083 | -0.043 | 21.928
14 | 0.857 | 0.07896 | -0.036 | 10.847
14.5 | 0.869 | 0.09534 | -0.033 | 9.111
15 | 0.883 | 0.12017 | -0.029 | 7.35
15.5 | 0.911 | 0.12555 | -0.03 | 7.259
16 | 0.939 | 0.13147 | -0.031 | 7.143
16.5 | 0.968 | 0.13624 | -0.032 | 7.108
17 | 0.993 | 0.14972 | -0.032 | 6.63
17.5 | 1.021 | 0.15953 | -0.033 | 6.4
18 | 1.049 | 0.16144 | -0.034 | 6.497
18.5 | 1.078 | 0.16536 | -0.035 | 6.522
19 | 1.106 | 0.17473 | -0.036 | 6.331
19.5 | 1.132 | 0.18132 | -0.036 | 6.243
20 | 1.16 | 0.19416 | -0.037 | 5.973

## 144. Re 18M Mach 0.50 (2)
BIGFOIL.COM POLAR EXPORT
NACA64A115
NACA64A115 |  |  |  | Cl Max: | 1.2301 | at alpha= | 10 | deg
XFOIL ncrit=9 |  |  |  | L/D Max: | 111.111 | at alpha= | 7.5 | deg
Re: | 18000000 |  |  | Cd Min: | 0.11618 | at alpha= | 15 | deg
Mach: | 0.5 |  |  | Cl=0 at alpha= | -0.8551 | deg
|  |  |  | @ Cl=0.1, Cd= | 0.0039519
|  |  |  | @ Cl=0.4, Cd= | 0.0054146
|  |  |  | @ Cl=0.6, Cd= | 0.0066525
alpha (deg) | Cl | Cd | Cm | Cl/Cd
-14.5 | -0.7981 | 0.108 | -0.0423 | -7.3898
-14 | -0.803 | 0.09376 | -0.0555 | -8.5644
-13.5 | -0.8331 | 0.08321 | -0.0576 | -10.012
-13 | -0.8484 | 0.07178 | -0.0646 | -11.8194
-12.5 | -0.8722 | 0.06022 | -0.072 | -14.4836
-12 | -0.9071 | 0.04898 | -0.0784 | -18.5198
-11 | -0.9732 | 0.03103 | -0.083 | -31.3632
-10.5 | -1.0022 | 0.02394 | -0.0809 | -41.863
-10 | -1.0345 | 0.0175 | -0.075 | -59.1143
-9.5 | -1.0412 | 0.01337 | -0.0667 | -77.8758
-9 | -1.0294 | 0.01077 | -0.0568 | -95.5803
-8.5 | -0.9845 | 0.00956 | -0.0496 | -102.9812
-8 | -0.9292 | 0.00889 | -0.0441 | -104.5219
-7.5 | -0.8652 | 0.00831 | -0.0405 | -104.1155
-7 | -0.7949 | 0.00786 | -0.0385 | -101.1323
-6.5 | -0.7216 | 0.00752 | -0.0376 | -95.9574
-6 | -0.6416 | 0.00715 | -0.0385 | -89.7343
-5.5 | -0.5612 | 0.00685 | -0.0399 | -81.927
-5 | -0.4918 | 0.00654 | -0.0394 | -75.1988
-4.5 | -0.4242 | 0.00631 | -0.0388 | -67.2266
-4 | -0.3611 | 0.00605 | -0.0375 | -59.686
-3.5 | -0.2994 | 0.00581 | -0.036 | -51.5318
-3 | -0.2381 | 0.00561 | -0.0346 | -42.4421
-2.5 | -0.1815 | 0.00531 | -0.0324 | -34.1808
-2 | -0.125 | 0.00505 | -0.0302 | -24.7525
-1.5 | -0.0704 | 0.00477 | -0.0277 | -14.7589
-1 | -0.0142 | 0.00458 | -0.0256 | -3.1004
-0.5 | 0.0348 | 0.00419 | -0.0221 | 8.3055
0 | 0.0883 | 0.00395 | -0.0195 | 22.3544
0.5 | 0.1511 | 0.00396 | -0.0187 | 38.1566
1 | 0.2119 | 0.00403 | -0.0175 | 52.5806
1.5 | 0.2601 | 0.00444 | -0.0138 | 58.5811
2 | 0.3054 | 0.00498 | -0.0095 | 61.3253
2.5 | 0.3662 | 0.00518 | -0.0083 | 70.695
3 | 0.4224 | 0.00557 | -0.006 | 75.8348
3.5 | 0.4805 | 0.00602 | -0.0042 | 79.8173
4 | 0.5442 | 0.0064 | -0.0034 | 85.0312
5 | 0.7011 | 0.00711 | -0.0073 | 98.6076
5.5 | 0.7711 | 0.0075 | -0.007 | 102.8133
6 | 0.8331 | 0.00788 | -0.0047 | 105.7234
6.5 | 0.8963 | 0.00827 | -0.0025 | 108.3797
7 | 0.9585 | 0.00872 | 0.0002 | 109.9197
7.5 | 1.02 | 0.00918 | 0.0034 | 111.1111
8 | 1.0789 | 0.00974 | 0.0074 | 110.77
8.5 | 1.1331 | 0.01051 | 0.0122 | 107.8116
9 | 1.1855 | 0.01146 | 0.0174 | 103.4468
9.5 | 1.2226 | 0.01316 | 0.0243 | 92.9027
10 | 1.2301 | 0.01649 | 0.0329 | 74.5967
10.5 | 1.2174 | 0.02135 | 0.0408 | 57.0211
11 | 1.1877 | 0.02787 | 0.047 | 42.6157
11.5 | 1.1585 | 0.03522 | 0.0501 | 32.8932
12 | 1.1255 | 0.04387 | 0.0504 | 25.6553
12.5 | 1.0833 | 0.0546 | 0.0473 | 19.8407
13 | 1.0526 | 0.06634 | 0.041 | 15.8667
13.5 | 1.0172 | 0.07876 | 0.0347 | 12.9152
14 | 0.9996 | 0.09013 | 0.0285 | 11.0906
14.5 | 0.9682 | 0.10398 | 0.0205 | 9.3114
15 | 0.9501 | 0.11618 | 0.014 | 8.1778

## 145. Re 20M Mach 0.00 (1)
BIGFOIL.COM POLAR EXPORT
NACA64A115
NACA64A115 |  |  |  | Cl Max: | 1.278 | at alpha= | 13 | deg
JavaFoil+Calcfoil stall+Eppler ext transition |  |  |  | L/D Max: | 116.518 | at alpha= | 9 | deg
Re: | 20000000 |  |  | Cd Min: | 0.0053 | at alpha= | -1 | deg
Mach: | 0 |  |  | Cl=0 at alpha= | -0.81147 | deg
|  |  |  | @ Cl=0.1, Cd= | 0.0054706
|  |  |  | @ Cl=0.4, Cd= | 0.0059593
|  |  |  | @ Cl=0.6, Cd= | 0.0067833
alpha (deg) | Cl | Cd | Cm | Cl/Cd
-19.5 | -0.866 | 0.108 | 0.008 | -8.016
-19 | -0.911 | 0.08272 | 0.009 | -11.016
-18.5 | -0.956 | 0.06301 | 0.008 | -15.171
-18 | -1.006 | 0.04365 | 0.008 | -23.037
-17.5 | -1.034 | 0.03823 | 0.008 | -27.041
-17 | -1.063 | 0.03226 | 0.007 | -32.96
-16.5 | -1.089 | 0.02768 | 0.007 | -39.351
-16 | -1.109 | 0.02422 | 0.006 | -45.809
-15.5 | -1.124 | 0.0212 | 0.005 | -53.01
-15 | -1.135 | 0.01878 | 0.005 | -60.431
-14.5 | -1.148 | 0.01586 | 0.004 | -72.394
-14 | -1.148 | 0.01503 | 0.003 | -76.39
-13.5 | -1.146 | 0.0139 | 0.002 | -82.486
-13 | -1.139 | 0.01304 | 0.002 | -87.316
-12.5 | -1.127 | 0.01217 | 0.001 | -92.63
-12 | -1.112 | 0.01142 | 0 | -97.381
-11.5 | -1.097 | 0.01077 | -0.001 | -101.917
-11 | -1.07 | 0.0102 | -0.002 | -104.908
-10.5 | -1.039 | 0.0097 | -0.002 | -107.145
-10 | -1.004 | 0.00951 | -0.003 | -105.518
-9.5 | -0.966 | 0.00887 | -0.004 | -108.838
-9 | -0.924 | 0.00873 | -0.005 | -105.886
-8.5 | -0.879 | 0.0084 | -0.006 | -104.701
-8 | -0.832 | 0.00809 | -0.006 | -102.875
-7.5 | -0.782 | 0.00789 | -0.007 | -99.187
-7 | -0.73 | 0.00762 | -0.008 | -95.844
-6.5 | -0.677 | 0.00741 | -0.009 | -91.349
-6 | -0.621 | 0.00721 | -0.01 | -86.11
-5.5 | -0.564 | 0.00705 | -0.011 | -80.059
-5 | -0.506 | 0.00685 | -0.012 | -73.852
-4.5 | -0.447 | 0.00664 | -0.012 | -67.359
-4 | -0.387 | 0.00646 | -0.013 | -59.975
-3.5 | -0.327 | 0.00625 | -0.014 | -52.414
-3 | -0.267 | 0.00607 | -0.015 | -43.963
-2.5 | -0.206 | 0.00575 | -0.016 | -35.872
-2 | -0.145 | 0.00566 | -0.017 | -25.67
-1.5 | -0.084 | 0.00548 | -0.018 | -15.379
-1 | -0.023 | 0.0053 | -0.018 | -4.35
-0.5 | 0.038 | 0.00543 | -0.019 | 7.023
0 | 0.099 | 0.00547 | -0.02 | 18.167
0.5 | 0.161 | 0.00551 | -0.021 | 29.157
1 | 0.222 | 0.00543 | -0.022 | 40.861
1.5 | 0.283 | 0.00553 | -0.023 | 51.126
2 | 0.344 | 0.00581 | -0.024 | 59.232
2.5 | 0.404 | 0.00597 | -0.024 | 67.718
3 | 0.465 | 0.00615 | -0.025 | 75.507
3.5 | 0.525 | 0.00652 | -0.026 | 80.497
4 | 0.584 | 0.00677 | -0.027 | 86.288
4.5 | 0.644 | 0.00682 | -0.028 | 94.423
5 | 0.702 | 0.00709 | -0.029 | 98.938
5.5 | 0.759 | 0.00733 | -0.029 | 103.533
6 | 0.814 | 0.00759 | -0.03 | 107.305
6.5 | 0.869 | 0.00787 | -0.031 | 110.442
7 | 0.921 | 0.00815 | -0.032 | 113.036
7.5 | 0.971 | 0.00841 | -0.033 | 115.564
8 | 1.02 | 0.0088 | -0.034 | 115.848
8.5 | 1.065 | 0.00914 | -0.034 | 116.493
9 | 1.108 | 0.00951 | -0.035 | 116.518
9.5 | 1.148 | 0.00995 | -0.036 | 115.316
10 | 1.184 | 0.01038 | -0.037 | 114.059
10.5 | 1.217 | 0.01099 | -0.037 | 110.717
11 | 1.241 | 0.0112 | -0.038 | 110.794
11.5 | 1.254 | 0.01197 | -0.039 | 104.761
12 | 1.266 | 0.01259 | -0.039 | 100.614
12.5 | 1.275 | 0.0132 | -0.04 | 96.531
13 | 1.278 | 0.01397 | -0.041 | 91.492
13.5 | 1.277 | 0.01473 | -0.041 | 86.734
14 | 1.271 | 0.01564 | -0.042 | 81.262
14.5 | 1.259 | 0.01695 | -0.042 | 74.249
15 | 1.241 | 0.01855 | -0.043 | 66.908
15.5 | 1.219 | 0.02068 | -0.043 | 58.933
16 | 1.195 | 0.02279 | -0.044 | 52.444
16.5 | 1.165 | 0.02611 | -0.044 | 44.604
17 | 1.131 | 0.03053 | -0.044 | 37.063
17.5 | 1.087 | 0.0397 | -0.043 | 27.37
18 | 1.052 | 0.04535 | -0.043 | 23.202

## 146. Re 20M Mach 0.00 (2)
BIGFOIL.COM POLAR EXPORT
NACA64A115
NACA64A115 |  |  |  | Cl Max: | 1.8003 | at alpha= | 19.5 | deg
XFOIL ncrit=9 |  |  |  | L/D Max: | 127.566 | at alpha= | 10.5 | deg
Re: | 20000000 |  |  | Cd Min: | 0.03444 | at alpha= | 20 | deg
Mach: | 0 |  |  | Cl=0 at alpha= | -0.89186 | deg
|  |  |  | @ Cl=0.1, Cd= | 0.0040144
|  |  |  | @ Cl=0.4, Cd= | 0.005452
|  |  |  | @ Cl=0.6, Cd= | 0.0063228
alpha (deg) | Cl | Cd | Cm | Cl/Cd
-20 | -1.742 | 0.02816 | -0.0475 | -61.8608
-19.5 | -1.7234 | 0.0257 | -0.0464 | -67.0584
-19 | -1.7023 | 0.02352 | -0.0451 | -72.3767
-18.5 | -1.6812 | 0.02145 | -0.0436 | -78.3776
-18 | -1.6577 | 0.01962 | -0.0418 | -84.4903
-17.5 | -1.6341 | 0.01795 | -0.0396 | -91.0362
-17 | -1.6131 | 0.01628 | -0.0367 | -99.0848
-16.5 | -1.5842 | 0.01517 | -0.0341 | -104.4298
-16 | -1.5498 | 0.01442 | -0.0319 | -107.4757
-15.5 | -1.5112 | 0.01336 | -0.0308 | -113.1138
-15 | -1.4737 | 0.01268 | -0.0289 | -116.2224
-14.5 | -1.438 | 0.01208 | -0.0261 | -119.0397
-14 | -1.3975 | 0.01161 | -0.0241 | -120.3704
-13.5 | -1.3575 | 0.01118 | -0.0219 | -121.4222
-13 | -1.3148 | 0.01074 | -0.02 | -122.4209
-12 | -1.2158 | 0.00987 | -0.019 | -123.1814
-11.5 | -1.1678 | 0.00933 | -0.0182 | -125.1661
-11 | -1.1161 | 0.00899 | -0.0179 | -124.1491
-10.5 | -1.064 | 0.00866 | -0.0177 | -122.8637
-10 | -1.0112 | 0.00834 | -0.0176 | -121.247
-9.5 | -0.9574 | 0.00805 | -0.0177 | -118.9317
-9 | -0.9038 | 0.00773 | -0.0177 | -116.9211
-8.5 | -0.8489 | 0.00744 | -0.018 | -114.0995
-8 | -0.7924 | 0.0072 | -0.0185 | -110.0556
-7.5 | -0.734 | 0.00698 | -0.0195 | -105.1576
-7 | -0.6745 | 0.00673 | -0.0207 | -100.2229
-6.5 | -0.6005 | 0.0065 | -0.0252 | -92.3846
-6 | -0.5384 | 0.0063 | -0.027 | -85.4603
-5.5 | -0.479 | 0.00613 | -0.028 | -78.1403
-5 | -0.423 | 0.00594 | -0.0283 | -71.2121
-4.5 | -0.3683 | 0.00574 | -0.0283 | -64.1638
-4 | -0.3139 | 0.00558 | -0.0282 | -56.2545
-3.5 | -0.2609 | 0.00541 | -0.0278 | -48.2255
-3 | -0.2083 | 0.00526 | -0.0272 | -39.6008
-2.5 | -0.1585 | 0.00506 | -0.0261 | -31.3241
-2 | -0.1075 | 0.00492 | -0.0251 | -21.8496
-1.5 | -0.0598 | 0.00469 | -0.0235 | -12.7505
-1 | -0.0097 | 0.00456 | -0.0224 | -2.1272
0 | 0.08 | 0.00399 | -0.0179 | 20.0501
0.5 | 0.1291 | 0.00405 | -0.0166 | 31.8765
1 | 0.1754 | 0.0043 | -0.0146 | 40.7907
1.5 | 0.2205 | 0.00461 | -0.0125 | 47.8308
2 | 0.2664 | 0.00492 | -0.0105 | 54.1463
2.5 | 0.319 | 0.00504 | -0.0099 | 63.2937
3 | 0.37 | 0.00527 | -0.0091 | 70.2087
3.5 | 0.4211 | 0.00558 | -0.0084 | 75.4659
4 | 0.4743 | 0.00585 | -0.0081 | 81.0769
4.5 | 0.532 | 0.00605 | -0.0088 | 87.9339
5 | 0.5911 | 0.00629 | -0.0098 | 93.9746
5.5 | 0.6535 | 0.00652 | -0.0117 | 100.2301
6 | 0.7308 | 0.00678 | -0.017 | 107.7876
6.5 | 0.7901 | 0.00704 | -0.0182 | 112.2301
7 | 0.8462 | 0.00731 | -0.0186 | 115.7592
7.5 | 0.9022 | 0.00756 | -0.0191 | 119.3386
8 | 0.9567 | 0.00784 | -0.0193 | 122.0281
8.5 | 1.0105 | 0.00812 | -0.0193 | 124.4458
9 | 1.0626 | 0.00843 | -0.019 | 126.0498
9.5 | 1.1138 | 0.0088 | -0.0186 | 126.5682
10 | 1.1649 | 0.00918 | -0.0182 | 126.8954
10.5 | 1.2157 | 0.00953 | -0.0177 | 127.5656
11 | 1.2619 | 0.00991 | -0.0164 | 127.336
11.5 | 1.3034 | 0.01032 | -0.0141 | 126.2984
12 | 1.3466 | 0.01076 | -0.0123 | 125.1487
12.5 | 1.3896 | 0.01122 | -0.0106 | 123.8503
13 | 1.4316 | 0.01168 | -0.0089 | 122.5685
13.5 | 1.4728 | 0.01209 | -0.0072 | 121.8197
14 | 1.503 | 0.01272 | -0.0033 | 118.1604
14.5 | 1.5545 | 0.01347 | -0.0043 | 115.4046
15 | 1.5815 | 0.01459 | -0.0008 | 108.3962
15.5 | 1.6125 | 0.0156 | 0.0019 | 103.3654
16 | 1.6412 | 0.01679 | 0.0045 | 97.7487
16.5 | 1.6698 | 0.01805 | 0.0069 | 92.5097
17 | 1.6967 | 0.01952 | 0.0092 | 86.9211
17.5 | 1.7211 | 0.02119 | 0.0115 | 81.2223
18 | 1.7449 | 0.02301 | 0.0134 | 75.8322
18.5 | 1.7509 | 0.02616 | 0.0164 | 66.9304
19 | 1.7766 | 0.02807 | 0.0176 | 63.2918
19.5 | 1.8003 | 0.03017 | 0.0187 | 59.6719
20 | 1.7994 | 0.03444 | 0.0206 | 52.2474

## 147. Re 20M Mach 0.10 (1)
BIGFOIL.COM POLAR EXPORT
NACA64A115
NACA64A115 |  |  |  | Cl Max: | 1.265 | at alpha= | 12.5 | deg
JavaFoil+Calcfoil stall+Eppler ext transition |  |  |  | L/D Max: | 116.279 | at alpha= | 8.5 | deg
Re: | 20000000 |  |  | Cd Min: | 0.0053 | at alpha= | -1 | deg
Mach: | 0.1 |  |  | Cl=0 at alpha= | -0.81147 | deg
|  |  |  | @ Cl=0.1, Cd= | 0.00546
|  |  |  | @ Cl=0.4, Cd= | 0.005945
|  |  |  | @ Cl=0.6, Cd= | 0.0067908
alpha (deg) | Cl | Cd | Cm | Cl/Cd
-18.5 | -0.877 | 0.08772 | 0.008 | -9.993
-18 | -0.941 | 0.0551 | 0.008 | -17.082
-17.5 | -0.98 | 0.04484 | 0.008 | -21.846
-17 | -1.016 | 0.0367 | 0.007 | -27.669
-16.5 | -1.04 | 0.03391 | 0.006 | -30.654
-16 | -1.073 | 0.02641 | 0.006 | -40.635
-15.5 | -1.092 | 0.02287 | 0.005 | -47.759
-15 | -1.108 | 0.01993 | 0.005 | -55.587
-14.5 | -1.123 | 0.0169 | 0.004 | -66.471
-14 | -1.129 | 0.01562 | 0.003 | -72.268
-13.5 | -1.131 | 0.01433 | 0.002 | -78.967
-13 | -1.127 | 0.01322 | 0.002 | -85.26
-12.5 | -1.119 | 0.01239 | 0.001 | -90.258
-12 | -1.105 | 0.01161 | 0 | -95.175
-11.5 | -1.094 | 0.01088 | -0.001 | -100.578
-11 | -1.068 | 0.01039 | -0.002 | -102.811
-10.5 | -1.038 | 0.0098 | -0.002 | -105.896
-10 | -1.004 | 0.00941 | -0.003 | -106.716
-9.5 | -0.967 | 0.00897 | -0.004 | -107.773
-9 | -0.926 | 0.0088 | -0.005 | -105.211
-8.5 | -0.882 | 0.00843 | -0.006 | -104.594
-8 | -0.835 | 0.00815 | -0.006 | -102.41
-7.5 | -0.785 | 0.00791 | -0.007 | -99.298
-7 | -0.733 | 0.00764 | -0.008 | -96.005
-6.5 | -0.68 | 0.00746 | -0.009 | -91.134
-6 | -0.624 | 0.00724 | -0.01 | -86.213
-5.5 | -0.567 | 0.00706 | -0.011 | -80.268
-5 | -0.508 | 0.00689 | -0.012 | -73.764
-4.5 | -0.449 | 0.00665 | -0.012 | -67.538
-4 | -0.389 | 0.00647 | -0.013 | -60.2
-3.5 | -0.329 | 0.00628 | -0.014 | -52.365
-3 | -0.268 | 0.00608 | -0.015 | -44.124
-2.5 | -0.207 | 0.00578 | -0.016 | -35.815
-2 | -0.146 | 0.00566 | -0.017 | -25.784
-1.5 | -0.085 | 0.00548 | -0.018 | -15.456
-1 | -0.023 | 0.0053 | -0.018 | -4.37
-0.5 | 0.038 | 0.00545 | -0.019 | 7.036
0 | 0.1 | 0.00546 | -0.02 | 18.271
0.5 | 0.161 | 0.00551 | -0.021 | 29.305
1 | 0.223 | 0.00542 | -0.022 | 41.122
1.5 | 0.284 | 0.00554 | -0.023 | 51.355
2 | 0.346 | 0.00581 | -0.024 | 59.457
2.5 | 0.406 | 0.00596 | -0.024 | 68.098
3 | 0.467 | 0.00619 | -0.025 | 75.42
3.5 | 0.527 | 0.00656 | -0.026 | 80.397
4 | 0.587 | 0.00678 | -0.027 | 86.63
4.5 | 0.647 | 0.00683 | -0.028 | 94.639
5 | 0.705 | 0.0073 | -0.029 | 96.666
5.5 | 0.762 | 0.0074 | -0.03 | 103.049
6 | 0.818 | 0.00761 | -0.03 | 107.515
6.5 | 0.872 | 0.00789 | -0.031 | 110.6
7 | 0.925 | 0.00818 | -0.032 | 113.126
7.5 | 0.975 | 0.00848 | -0.033 | 115.041
8 | 1.023 | 0.00884 | -0.034 | 115.741
8.5 | 1.068 | 0.00919 | -0.034 | 116.279
9 | 1.111 | 0.0096 | -0.035 | 115.636
9.5 | 1.15 | 0.01001 | -0.036 | 114.857
10 | 1.185 | 0.01054 | -0.037 | 112.41
10.5 | 1.217 | 0.01112 | -0.038 | 109.477
11 | 1.236 | 0.01161 | -0.038 | 106.482
11.5 | 1.248 | 0.01216 | -0.039 | 102.666
12 | 1.259 | 0.01278 | -0.04 | 98.479
12.5 | 1.265 | 0.01346 | -0.04 | 93.959
13 | 1.265 | 0.01424 | -0.041 | 88.851
13.5 | 1.261 | 0.01504 | -0.041 | 83.824
14 | 1.249 | 0.01619 | -0.042 | 77.154
14.5 | 1.233 | 0.01753 | -0.042 | 70.321
15 | 1.208 | 0.01975 | -0.043 | 61.204
15.5 | 1.182 | 0.02208 | -0.043 | 53.536
16 | 1.149 | 0.02549 | -0.043 | 45.09
16.5 | 1.115 | 0.02912 | -0.044 | 38.298
17 | 1.075 | 0.03519 | -0.043 | 30.54
17.5 | 1.024 | 0.04683 | -0.043 | 21.864

## 148. Re 20M Mach 0.10 (2)
BIGFOIL.COM POLAR EXPORT
NACA64A115
NACA64A115 |  |  |  | Cl Max: | 1.7958 | at alpha= | 19.5 | deg
XFOIL ncrit=9 |  |  |  | L/D Max: | 126.916 | at alpha= | 10.5 | deg
Re: | 20000000 |  |  | Cd Min: | 0.03729 | at alpha= | 20 | deg
Mach: | 0.1 |  |  | Cl=0 at alpha= | -0.89659 | deg
|  |  |  | @ Cl=0.1, Cd= | 0.0040079
|  |  |  | @ Cl=0.4, Cd= | 0.0054453
|  |  |  | @ Cl=0.6, Cd= | 0.0063304
alpha (deg) | Cl | Cd | Cm | Cl/Cd
-20 | -1.7395 | 0.0305 | -0.0512 | -57.0328
-19.5 | -1.7222 | 0.02774 | -0.0502 | -62.0836
-19 | -1.7034 | 0.02522 | -0.0489 | -67.5416
-18 | -1.6611 | 0.02082 | -0.0455 | -79.7839
-17.5 | -1.6361 | 0.01905 | -0.0435 | -85.8845
-17 | -1.6152 | 0.0172 | -0.0408 | -93.907
-16.5 | -1.5869 | 0.01591 | -0.0382 | -99.7423
-16 | -1.5532 | 0.01502 | -0.0358 | -103.4088
-15.5 | -1.5 | 0.0139 | -0.0376 | -107.9137
-15 | -1.4782 | 0.01305 | -0.0324 | -113.272
-14.5 | -1.4436 | 0.01237 | -0.0293 | -116.7017
-14 | -1.4046 | 0.0118 | -0.0269 | -119.0339
-13.5 | -1.3627 | 0.01134 | -0.0248 | -120.1675
-13 | -1.3226 | 0.01091 | -0.0221 | -121.2282
-12.5 | -1.274 | 0.01047 | -0.0212 | -121.681
-12 | -1.2236 | 0.01003 | -0.0206 | -121.994
-11.5 | -1.1751 | 0.00946 | -0.0196 | -124.2178
-11 | -1.1231 | 0.00911 | -0.0192 | -123.2821
-10.5 | -1.0707 | 0.00875 | -0.0188 | -122.3657
-10 | -1.0177 | 0.0084 | -0.0186 | -121.1548
-9.5 | -0.9635 | 0.00811 | -0.0185 | -118.8039
-9 | -0.9092 | 0.00779 | -0.0185 | -116.7137
-8.5 | -0.8541 | 0.00749 | -0.0186 | -114.032
-8 | -0.7973 | 0.00724 | -0.0191 | -110.1243
-7.5 | -0.7385 | 0.00701 | -0.02 | -105.3495
-7 | -0.6786 | 0.00675 | -0.0211 | -100.5333
-6.5 | -0.6048 | 0.00653 | -0.0254 | -92.6187
-6 | -0.5417 | 0.00633 | -0.0273 | -85.5766
-5.5 | -0.4819 | 0.00614 | -0.0283 | -78.4853
-5 | -0.4254 | 0.00595 | -0.0286 | -71.4958
-4.5 | -0.3703 | 0.00575 | -0.0286 | -64.4
-4 | -0.3156 | 0.0056 | -0.0285 | -56.3571
-3.5 | -0.2623 | 0.00542 | -0.028 | -48.3948
-3 | -0.2094 | 0.00527 | -0.0274 | -39.7343
-2.5 | -0.1593 | 0.00506 | -0.0263 | -31.4822
-2 | -0.1081 | 0.00492 | -0.0253 | -21.9715
-1.5 | -0.0601 | 0.00469 | -0.0236 | -12.8145
-1 | -0.0097 | 0.00456 | -0.0225 | -2.1272
-0.5 | 0.0372 | 0.00435 | -0.0206 | 8.5517
0 | 0.0803 | 0.00398 | -0.018 | 20.1759
0.5 | 0.1298 | 0.00405 | -0.0166 | 32.0494
1.5 | 0.2216 | 0.00461 | -0.0125 | 48.0694
2 | 0.2677 | 0.00492 | -0.0105 | 54.4106
2.5 | 0.3206 | 0.00504 | -0.0099 | 63.6111
3 | 0.3719 | 0.00527 | -0.0091 | 70.5693
3.5 | 0.4232 | 0.00559 | -0.0083 | 75.7066
4 | 0.4769 | 0.00587 | -0.008 | 81.2436
4.5 | 0.5349 | 0.00607 | -0.0087 | 88.1219
5 | 0.5943 | 0.00631 | -0.0097 | 94.1838
5.5 | 0.6585 | 0.00654 | -0.0118 | 100.6881
6 | 0.735 | 0.00681 | -0.0169 | 107.9295
6.5 | 0.7944 | 0.00707 | -0.0179 | 112.3621
7 | 0.8507 | 0.00735 | -0.0183 | 115.7415
7.5 | 0.9071 | 0.0076 | -0.0187 | 119.3553
8 | 0.962 | 0.00789 | -0.0188 | 121.9265
8.5 | 1.0161 | 0.00817 | -0.0187 | 124.3696
9 | 1.0683 | 0.0085 | -0.0183 | 125.6824
9.5 | 1.12 | 0.00888 | -0.0178 | 126.1261
10 | 1.1715 | 0.00926 | -0.0173 | 126.5119
10.5 | 1.2222 | 0.00963 | -0.0166 | 126.9159
11 | 1.2657 | 0.01 | -0.0144 | 126.57
11.5 | 1.3084 | 0.01045 | -0.0122 | 125.2057
12 | 1.3525 | 0.01091 | -0.0105 | 123.9688
12.5 | 1.3954 | 0.01138 | -0.0085 | 122.6186
13 | 1.4377 | 0.01187 | -0.0067 | 121.1205
14.5 | 1.5582 | 0.01391 | -0.0012 | 112.0201
15 | 1.5861 | 0.01508 | 0.0022 | 105.179
15.5 | 1.6166 | 0.01621 | 0.005 | 99.7286
16 | 1.646 | 0.01746 | 0.0076 | 94.2726
16.5 | 1.6743 | 0.01887 | 0.0101 | 88.7281
17 | 1.7003 | 0.0205 | 0.0126 | 82.9415
17.5 | 1.7244 | 0.02234 | 0.0148 | 77.1889
18 | 1.746 | 0.02444 | 0.017 | 71.4403
18.5 | 1.7492 | 0.02801 | 0.0199 | 62.4491
19 | 1.7718 | 0.03031 | 0.0212 | 58.456
19.5 | 1.7958 | 0.03261 | 0.0222 | 55.069
20 | 1.7927 | 0.03729 | 0.0239 | 48.0746

## 149. Re 20M Mach 0.25 (1)
BIGFOIL.COM POLAR EXPORT
NACA64A115
NACA64A115 |  |  |  | Cl Max: | 1.204 | at alpha= | 11 | deg
JavaFoil+Calcfoil stall+Eppler ext transition |  |  |  | L/D Max: | 112.76 | at alpha= | 8 | deg
Re: | 20000000 |  |  | Cd Min: | 0.00531 | at alpha= | -1 | deg
Mach: | 0.25 |  |  | Cl=0 at alpha= | -0.80952 | deg
|  |  |  | @ Cl=0.1, Cd= | 0.0055077
|  |  |  | @ Cl=0.4, Cd= | 0.0059907
|  |  |  | @ Cl=0.6, Cd= | 0.0069062
alpha (deg) | Cl | Cd | Cm | Cl/Cd
-17 | -0.598 | 0.11994 | 0.005 | -4.986
-16.5 | -0.657 | 0.1081 | 0.005 | -6.079
-16 | -0.712 | 0.09589 | 0.004 | -7.428
-15.5 | -0.779 | 0.06878 | 0.004 | -11.329
-15 | -0.867 | 0.03627 | 0.004 | -23.919
-14.5 | -0.924 | 0.02572 | 0.004 | -35.94
-14 | -0.965 | 0.02105 | 0.003 | -45.854
-13.5 | -0.997 | 0.01809 | 0.002 | -55.138
-13 | -1.027 | 0.01509 | 0.002 | -68.058
-12.5 | -1.039 | 0.01426 | 0.001 | -72.873
-12 | -1.046 | 0.01288 | 0 | -81.227
-11.5 | -1.044 | 0.01206 | -0.001 | -86.569
-11 | -1.038 | 0.01124 | -0.002 | -92.34
-10.5 | -1.025 | 0.01055 | -0.002 | -97.174
-10 | -1 | 0.00996 | -0.003 | -100.435
-9.5 | -0.97 | 0.00947 | -0.004 | -102.41
-9 | -0.934 | 0.00924 | -0.005 | -101.059
-8.5 | -0.893 | 0.00882 | -0.006 | -101.346
-8 | -0.849 | 0.00843 | -0.007 | -100.672
-7.5 | -0.801 | 0.00814 | -0.008 | -98.358
-7 | -0.749 | 0.00789 | -0.008 | -95.024
-6.5 | -0.696 | 0.00763 | -0.009 | -91.21
-6 | -0.639 | 0.00743 | -0.01 | -86.067
-5.5 | -0.582 | 0.0072 | -0.011 | -80.801
-5 | -0.522 | 0.00698 | -0.012 | -74.791
-4.5 | -0.461 | 0.00677 | -0.013 | -68.082
-4 | -0.4 | 0.00654 | -0.014 | -61.119
-3.5 | -0.338 | 0.00635 | -0.015 | -53.247
-3 | -0.276 | 0.00616 | -0.015 | -44.707
-2.5 | -0.213 | 0.00583 | -0.016 | -36.5
-2 | -0.15 | 0.0057 | -0.017 | -26.328
-1.5 | -0.087 | 0.00553 | -0.018 | -15.744
-1 | -0.024 | 0.00531 | -0.019 | -4.478
-0.5 | 0.039 | 0.00546 | -0.02 | 7.214
0 | 0.103 | 0.00551 | -0.021 | 18.633
0.5 | 0.166 | 0.00553 | -0.022 | 29.983
1 | 0.229 | 0.00542 | -0.023 | 42.211
1.5 | 0.292 | 0.00557 | -0.023 | 52.413
2 | 0.355 | 0.00586 | -0.024 | 60.609
2.5 | 0.417 | 0.00604 | -0.025 | 69.053
3 | 0.48 | 0.00638 | -0.026 | 75.184
3.5 | 0.542 | 0.00664 | -0.027 | 81.548
4 | 0.603 | 0.00692 | -0.028 | 87.203
4.5 | 0.664 | 0.00721 | -0.029 | 92.079
5 | 0.724 | 0.00725 | -0.029 | 99.777
5.5 | 0.782 | 0.00755 | -0.03 | 103.56
6 | 0.838 | 0.00785 | -0.031 | 106.849
6.5 | 0.893 | 0.00812 | -0.032 | 109.94
7 | 0.945 | 0.00846 | -0.033 | 111.709
7.5 | 0.994 | 0.00882 | -0.034 | 112.746
8 | 1.041 | 0.00923 | -0.035 | 112.76
8.5 | 1.083 | 0.00965 | -0.035 | 112.227
9 | 1.121 | 0.01014 | -0.036 | 110.562
9.5 | 1.155 | 0.01065 | -0.037 | 108.396
10 | 1.183 | 0.01132 | -0.038 | 104.516
10.5 | 1.195 | 0.01199 | -0.038 | 99.73
11 | 1.204 | 0.01257 | -0.039 | 95.777
11.5 | 1.203 | 0.01343 | -0.04 | 89.552
12 | 1.194 | 0.01414 | -0.04 | 84.454
12.5 | 1.177 | 0.01511 | -0.041 | 77.914
13 | 1.149 | 0.01647 | -0.042 | 69.744
13.5 | 1.111 | 0.01806 | -0.042 | 61.51
14 | 1.058 | 0.02149 | -0.042 | 49.24
14.5 | 0.997 | 0.02611 | -0.042 | 38.184
15 | 0.904 | 0.04326 | -0.04 | 20.89
15.5 | 0.792 | 0.08119 | -0.034 | 9.75
16 | 0.713 | 0.10633 | -0.03 | 6.703

## 150. Re 20M Mach 0.25 (2)
BIGFOIL.COM POLAR EXPORT
NACA64A115
NACA64A115 |  |  |  | Cl Max: | 1.753 | at alpha= | 19.5 | deg
XFOIL ncrit=9 |  |  |  | L/D Max: | 123.526 | at alpha= | 10 | deg
Re: | 20000000 |  |  | Cd Min: | 0.05075 | at alpha= | -20 | deg
Mach: | 0.25 |  |  | Cl=0 at alpha= | -0.89419 | deg
|  |  |  | @ Cl=0.1, Cd= | 0.0039642
|  |  |  | @ Cl=0.4, Cd= | 0.0054293
|  |  |  | @ Cl=0.6, Cd= | 0.0063701
alpha (deg) | Cl | Cd | Cm | Cl/Cd
-20 | -1.6687 | 0.05075 | -0.0664 | -32.8808
-19.5 | -1.6738 | 0.04443 | -0.0673 | -37.6727
-19 | -1.6729 | 0.03903 | -0.0672 | -42.8619
-18.5 | -1.6663 | 0.0344 | -0.0665 | -48.439
-18 | -1.6596 | 0.03012 | -0.065 | -55.0996
-17.5 | -1.6404 | 0.02699 | -0.0632 | -60.7781
-17 | -1.6229 | 0.02392 | -0.0609 | -67.847
-16.5 | -1.602 | 0.02125 | -0.0582 | -75.3882
-16 | -1.5715 | 0.01934 | -0.0556 | -81.2565
-15.5 | -1.5446 | 0.01741 | -0.0523 | -88.7191
-15 | -1.4852 | 0.01571 | -0.0544 | -94.5385
-14.5 | -1.47 | 0.01445 | -0.0474 | -101.7301
-14 | -1.4368 | 0.01332 | -0.0434 | -107.8679
-13.5 | -1.3961 | 0.01255 | -0.04 | -111.243
-13 | -1.3538 | 0.01186 | -0.0368 | -114.1484
-12.5 | -1.3075 | 0.01129 | -0.034 | -115.8105
-12 | -1.2607 | 0.01082 | -0.0313 | -116.5157
-11.5 | -1.2152 | 0.01028 | -0.0282 | -118.2101
-11 | -1.1615 | 0.00978 | -0.0268 | -118.7628
-10.5 | -1.1071 | 0.0093 | -0.0256 | -119.043
-10 | -1.0528 | 0.00884 | -0.0244 | -119.095
-9.5 | -0.9971 | 0.00844 | -0.0236 | -118.1398
-9 | -0.94 | 0.0081 | -0.023 | -116.0494
-8.5 | -0.8822 | 0.00778 | -0.0226 | -113.3933
-8 | -0.8239 | 0.00746 | -0.0225 | -110.4424
-7.5 | -0.7636 | 0.00719 | -0.0228 | -106.2031
-7 | -0.7007 | 0.00693 | -0.0237 | -101.1111
-6.5 | -0.6317 | 0.00668 | -0.026 | -94.5659
-6 | -0.5603 | 0.00644 | -0.029 | -87.0031
-5.5 | -0.4978 | 0.00623 | -0.03 | -79.9037
-5 | -0.4381 | 0.00604 | -0.0304 | -72.5331
-4.5 | -0.381 | 0.00584 | -0.0302 | -65.2397
-4 | -0.3246 | 0.00567 | -0.0299 | -57.2487
-3.5 | -0.2697 | 0.00548 | -0.0293 | -49.2153
-3 | -0.2153 | 0.00531 | -0.0286 | -40.5461
-2 | -0.1111 | 0.00493 | -0.0262 | -22.5355
-1.5 | -0.0618 | 0.00469 | -0.0244 | -13.177
-1 | -0.0102 | 0.00456 | -0.0231 | -2.2368
-0.5 | 0.038 | 0.00434 | -0.0211 | 8.7558
0 | 0.0818 | 0.00394 | -0.0182 | 20.7614
0.5 | 0.1344 | 0.00401 | -0.0172 | 33.5162
1 | 0.1824 | 0.00425 | -0.0151 | 42.9176
1.5 | 0.2279 | 0.00459 | -0.0126 | 49.6514
2 | 0.2748 | 0.00493 | -0.0104 | 55.7404
2.5 | 0.3294 | 0.00506 | -0.0097 | 65.0988
3 | 0.3821 | 0.00531 | -0.0088 | 71.9586
3.5 | 0.4346 | 0.00566 | -0.0078 | 76.7845
4 | 0.4909 | 0.00594 | -0.0076 | 82.6431
4.5 | 0.5503 | 0.00617 | -0.008 | 89.1896
5 | 0.6124 | 0.00642 | -0.009 | 95.3894
5.5 | 0.6903 | 0.0067 | -0.0137 | 103.0299
6 | 0.7576 | 0.00696 | -0.0158 | 108.8506
6.5 | 0.8175 | 0.00724 | -0.0162 | 112.9144
7.5 | 0.9336 | 0.00785 | -0.0161 | 118.9299
8 | 0.9905 | 0.00815 | -0.0158 | 121.5337
8.5 | 1.046 | 0.00851 | -0.0151 | 122.9142
9 | 1.0997 | 0.00894 | -0.014 | 123.0089
9.5 | 1.151 | 0.00933 | -0.0123 | 123.3655
10 | 1.1982 | 0.0097 | -0.0098 | 123.5258
10.5 | 1.2455 | 0.01017 | -0.0074 | 122.468
11 | 1.2941 | 0.01062 | -0.0052 | 121.855
11.5 | 1.3375 | 0.01123 | -0.0022 | 119.1006
12 | 1.3823 | 0.0118 | 0.0005 | 117.1441
12.5 | 1.4225 | 0.01259 | 0.0037 | 112.9865
13 | 1.4637 | 0.0134 | 0.0065 | 109.2313
13.5 | 1.4726 | 0.01434 | 0.0153 | 102.6918
14 | 1.5489 | 0.01537 | 0.011 | 100.7742
14.5 | 1.5809 | 0.01678 | 0.0147 | 94.2133
15 | 1.6107 | 0.01841 | 0.0182 | 87.4905
15.5 | 1.6399 | 0.02023 | 0.0214 | 81.0628
16 | 1.6675 | 0.02227 | 0.0244 | 74.8765
16.5 | 1.691 | 0.02469 | 0.0274 | 68.4893
17 | 1.7063 | 0.02785 | 0.0303 | 61.2675
17.5 | 1.7237 | 0.03104 | 0.0326 | 55.5316
18 | 1.7375 | 0.03476 | 0.0347 | 49.9856
18.5 | 1.7379 | 0.03974 | 0.0363 | 43.7318
19 | 1.7426 | 0.04475 | 0.0372 | 38.9408
19.5 | 1.753 | 0.04941 | 0.0377 | 35.4786

## 151. Re 20M Mach 0.50 (1)
BIGFOIL.COM POLAR EXPORT
NACA64A115
NACA64A115 |  |  |  | Cl Max: | 1.16 | at alpha= | 20 | deg
JavaFoil+Calcfoil stall+Eppler ext transition |  |  |  | L/D Max: | 101.107 | at alpha= | 6.5 | deg
Re: | 20000000 |  |  | Cd Min: | 0.00546 | at alpha= | -1 | deg
Mach: | 0.5 |  |  | Cl=0 at alpha= | -0.80986 | deg
|  |  |  | @ Cl=0.1, Cd= | 0.0055816
|  |  |  | @ Cl=0.4, Cd= | 0.0061604
|  |  |  | @ Cl=0.6, Cd= | 0.0071541
alpha (deg) | Cl | Cd | Cm | Cl/Cd
-20 | -1.072 | 0.18863 | 0.009 | -5.685
-19.5 | -1.047 | 0.17881 | 0.008 | -5.853
-19 | -1.018 | 0.17357 | 0.008 | -5.865
-18.5 | -0.99 | 0.16744 | 0.007 | -5.911
-18 | -0.962 | 0.16177 | 0.006 | -5.945
-17.5 | -0.933 | 0.1576 | 0.006 | -5.922
-17 | -0.908 | 0.14489 | 0.005 | -6.266
-16.5 | -0.879 | 0.14005 | 0.005 | -6.273
-16 | -0.851 | 0.13835 | 0.004 | -6.148
-15.5 | -0.823 | 0.12493 | 0.004 | -6.585
-15 | -0.796 | 0.11267 | 0.003 | -7.061
-14.5 | -0.77 | 0.10436 | 0.003 | -7.375
-14 | -0.74 | 0.10152 | 0.002 | -7.294
-13.5 | -0.715 | 0.09165 | 0.002 | -7.797
-13 | -0.69 | 0.0827 | 0.001 | -8.341
-12.5 | -0.661 | 0.08022 | 0.001 | -8.246
-12 | -0.703 | 0.03378 | 0 | -20.814
-11.5 | -0.708 | 0.01929 | -0.001 | -36.704
-11 | -0.688 | 0.01565 | -0.002 | -43.944
-10.5 | -0.548 | 0.06685 | -0.002 | -8.192
-10 | -0.614 | 0.01669 | -0.003 | -36.754
-9.5 | -0.594 | 0.01324 | -0.004 | -44.893
-9 | -0.462 | 0.05786 | -0.003 | -7.978
-8.5 | -0.528 | 0.01245 | -0.006 | -42.407
-8 | -0.809 | 0.01076 | -0.007 | -75.128
-7.5 | -0.819 | 0.00981 | -0.008 | -83.542
-7 | -0.795 | 0.00912 | -0.009 | -87.103
-6.5 | -0.753 | 0.00866 | -0.01 | -86.918
-6 | -0.701 | 0.00823 | -0.011 | -85.173
-5.5 | -0.642 | 0.00787 | -0.012 | -81.6
-5 | -0.578 | 0.00759 | -0.013 | -76.167
-4.5 | -0.513 | 0.0073 | -0.014 | -70.244
-4 | -0.445 | 0.00703 | -0.015 | -63.31
-3.5 | -0.377 | 0.00675 | -0.016 | -55.84
-3 | -0.308 | 0.00649 | -0.017 | -47.382
-2.5 | -0.238 | 0.00621 | -0.018 | -38.291
-2 | -0.168 | 0.00592 | -0.019 | -28.296
-1.5 | -0.097 | 0.00571 | -0.02 | -17.03
-1 | -0.027 | 0.00546 | -0.021 | -4.869
-0.5 | 0.044 | 0.00555 | -0.022 | 7.931
0 | 0.115 | 0.00559 | -0.023 | 20.533
0.5 | 0.185 | 0.00564 | -0.024 | 32.848
1 | 0.256 | 0.0056 | -0.025 | 45.673
1.5 | 0.327 | 0.00581 | -0.026 | 56.203
2 | 0.397 | 0.00615 | -0.027 | 64.568
2.5 | 0.466 | 0.00639 | -0.028 | 72.997
3 | 0.536 | 0.0069 | -0.029 | 77.695
3.5 | 0.604 | 0.00717 | -0.03 | 84.275
4 | 0.672 | 0.00755 | -0.031 | 89.077
4.5 | 0.739 | 0.00792 | -0.032 | 93.293
5 | 0.803 | 0.00833 | -0.033 | 96.311
5.5 | 0.863 | 0.00876 | -0.034 | 98.508
6 | 0.918 | 0.00921 | -0.035 | 99.737
6.5 | 0.966 | 0.00956 | -0.036 | 101.107
7 | 1.003 | 0.01039 | -0.037 | 96.578
7.5 | 1.021 | 0.01122 | -0.038 | 91.079
8 | 0.993 | 0.01203 | -0.038 | 82.497
8.5 | 0.825 | 0.01306 | -0.039 | 63.152
9 | 0.667 | 0.01514 | -0.04 | 44.084
9.5 | 0.654 | 0.02688 | -0.037 | 24.343
10 | 0.732 | 0.01636 | -0.041 | 44.748
10.5 | 0.738 | 0.0232 | -0.04 | 31.813
11 | 0.661 | 0.07665 | -0.023 | 8.629
11.5 | 0.823 | 0.01936 | -0.043 | 42.503
12 | 0.835 | 0.02576 | -0.043 | 32.4
12.5 | 0.758 | 0.07722 | -0.03 | 9.814
13 | 0.787 | 0.07886 | -0.031 | 9.984
13.5 | 0.804 | 0.0923 | -0.029 | 8.714
14 | 0.832 | 0.09889 | -0.029 | 8.416
14.5 | 0.86 | 0.10503 | -0.03 | 8.189
15 | 0.882 | 0.12268 | -0.029 | 7.193
15.5 | 0.911 | 0.1276 | -0.03 | 7.137
16 | 0.939 | 0.1343 | -0.031 | 6.991
16.5 | 0.968 | 0.14214 | -0.032 | 6.809
17 | 0.992 | 0.15721 | -0.032 | 6.313
17.5 | 1.021 | 0.15933 | -0.033 | 6.406
18 | 1.05 | 0.16124 | -0.034 | 6.514
18.5 | 1.079 | 0.16499 | -0.035 | 6.541
19 | 1.106 | 0.17875 | -0.036 | 6.185
19.5 | 1.131 | 0.192 | -0.036 | 5.89
20 | 1.16 | 0.19735 | -0.037 | 5.878

## 152. Re 20M Mach 0.50 (2)
BIGFOIL.COM POLAR EXPORT
NACA64A115
NACA64A115 |  |  |  | Cl Max: | 1.2372 | at alpha= | 10 | deg
XFOIL ncrit=9 |  |  |  | L/D Max: | 113.544 | at alpha= | 7.5 | deg
Re: | 20000000 |  |  | Cd Min: | 0.1155 | at alpha= | 15 | deg
Mach: | 0.5 |  |  | Cl=0 at alpha= | -99 | deg
|  |  |  | @ Cl=0.1, Cd= | 0.00406
|  |  |  | @ Cl=0.4, Cd= | 0.0053856
|  |  |  | @ Cl=0.6, Cd= | 0.0065574
alpha (deg) | Cl | Cd | Cm | Cl/Cd
1 | 0.2103 | 0.00406 | -0.0172 | 51.798
1.5 | 0.2564 | 0.0045 | -0.013 | 56.9778
2 | 0.3031 | 0.00502 | -0.009 | 60.3785
2.5 | 0.3655 | 0.00517 | -0.0081 | 70.6963
3 | 0.4231 | 0.00553 | -0.0062 | 76.5099
3.5 | 0.4823 | 0.00597 | -0.0046 | 80.7873
4 | 0.5455 | 0.00634 | -0.0036 | 86.041
4.5 | 0.6182 | 0.00663 | -0.0044 | 93.2428
5 | 0.704 | 0.00702 | -0.0078 | 100.2849
5.5 | 0.7749 | 0.0074 | -0.0076 | 104.7162
6 | 0.8379 | 0.00777 | -0.0056 | 107.8378
6.5 | 0.9013 | 0.00813 | -0.0033 | 110.861
7 | 0.9632 | 0.00858 | -0.0005 | 112.2611
7.5 | 1.0253 | 0.00903 | 0.0027 | 113.5437
8 | 1.0845 | 0.00956 | 0.0066 | 113.4414
8.5 | 1.1403 | 0.01028 | 0.0113 | 110.9241
9 | 1.1934 | 0.01119 | 0.0165 | 106.6488
9.5 | 1.231 | 0.01284 | 0.0236 | 95.8723
10 | 1.2372 | 0.01615 | 0.0325 | 76.6068
10.5 | 1.224 | 0.02099 | 0.0406 | 58.3135
11 | 1.194 | 0.02747 | 0.047 | 43.4656
11.5 | 1.1637 | 0.03481 | 0.0503 | 33.43
12 | 1.1303 | 0.04342 | 0.0508 | 26.0318
12.5 | 1.0876 | 0.054 | 0.0482 | 20.1407
14 | 1.0039 | 0.08954 | 0.029 | 11.2117
14.5 | 0.9727 | 0.10334 | 0.021 | 9.4126
15 | 0.9548 | 0.1155 | 0.0145 | 8.2667