## index
index | Re | Mach | Datasource
1 | 50000 | 0 | JavaFoil+Calcfoil stall+Eppler ext transition
2 | 50000 | 0 | XFOIL ncrit=9
3 | 50000 | 0.1 | JavaFoil+Calcfoil stall+Eppler ext transition
4 | 50000 | 0.1 | XFOIL ncrit=9
5 | 50000 | 0.25 | JavaFoil+Calcfoil stall+Eppler ext transition
6 | 50000 | 0.25 | XFOIL ncrit=9
7 | 50000 | 0.5 | JavaFoil+Calcfoil stall+Eppler ext transition
8 | 50000 | 0.5 | XFOIL ncrit=9
9 | 100000 | 0 | JavaFoil+Calcfoil stall+Eppler ext transition
10 | 100000 | 0 | XFOIL ncrit=9
11 | 100000 | 0.1 | JavaFoil+Calcfoil stall+Eppler ext transition
12 | 100000 | 0.1 | XFOIL ncrit=9
13 | 100000 | 0.25 | JavaFoil+Calcfoil stall+Eppler ext transition
14 | 100000 | 0.25 | XFOIL ncrit=9
15 | 100000 | 0.5 | JavaFoil+Calcfoil stall+Eppler ext transition
16 | 100000 | 0.5 | XFOIL ncrit=9
17 | 250000 | 0 | JavaFoil+Calcfoil stall+Eppler ext transition
18 | 250000 | 0 | XFOIL ncrit=9
19 | 250000 | 0.1 | JavaFoil+Calcfoil stall+Eppler ext transition
20 | 250000 | 0.1 | XFOIL ncrit=9
21 | 250000 | 0.25 | JavaFoil+Calcfoil stall+Eppler ext transition
22 | 250000 | 0.25 | XFOIL ncrit=9
23 | 250000 | 0.5 | JavaFoil+Calcfoil stall+Eppler ext transition
24 | 250000 | 0.5 | XFOIL ncrit=9
25 | 500000 | 0 | JavaFoil+Calcfoil stall+Eppler ext transition
26 | 500000 | 0 | XFOIL ncrit=9
27 | 500000 | 0.1 | JavaFoil+Calcfoil stall+Eppler ext transition
28 | 500000 | 0.1 | XFOIL ncrit=9
29 | 500000 | 0.25 | JavaFoil+Calcfoil stall+Eppler ext transition
30 | 500000 | 0.25 | XFOIL ncrit=9
31 | 500000 | 0.5 | JavaFoil+Calcfoil stall+Eppler ext transition
32 | 500000 | 0.5 | XFOIL ncrit=9
33 | 750000 | 0 | JavaFoil+Calcfoil stall+Eppler ext transition
34 | 750000 | 0 | XFOIL ncrit=9
35 | 750000 | 0.1 | JavaFoil+Calcfoil stall+Eppler ext transition
36 | 750000 | 0.1 | XFOIL ncrit=9
37 | 750000 | 0.25 | JavaFoil+Calcfoil stall+Eppler ext transition
38 | 750000 | 0.25 | XFOIL ncrit=9
39 | 750000 | 0.5 | JavaFoil+Calcfoil stall+Eppler ext transition
40 | 750000 | 0.5 | XFOIL ncrit=9
41 | 1000000 | 0 | JavaFoil+Calcfoil stall+Eppler ext transition
42 | 1000000 | 0 | XFOIL ncrit=9
43 | 1000000 | 0.1 | JavaFoil+Calcfoil stall+Eppler ext transition
44 | 1000000 | 0.1 | XFOIL ncrit=9
45 | 1000000 | 0.25 | JavaFoil+Calcfoil stall+Eppler ext transition
46 | 1000000 | 0.25 | XFOIL ncrit=9
47 | 1000000 | 0.5 | JavaFoil+Calcfoil stall+Eppler ext transition
48 | 1000000 | 0.5 | XFOIL ncrit=9
49 | 2000000 | 0 | JavaFoil+Calcfoil stall+Eppler ext transition
50 | 2000000 | 0 | XFOIL ncrit=9
51 | 2000000 | 0.1 | JavaFoil+Calcfoil stall+Eppler ext transition
52 | 2000000 | 0.1 | XFOIL ncrit=9
53 | 2000000 | 0.25 | JavaFoil+Calcfoil stall+Eppler ext transition
54 | 2000000 | 0.25 | XFOIL ncrit=9
55 | 2000000 | 0.5 | JavaFoil+Calcfoil stall+Eppler ext transition
56 | 2000000 | 0.5 | XFOIL ncrit=9
57 | 3000000 | 0 | JavaFoil+Calcfoil stall+Eppler ext transition
58 | 3000000 | 0 | XFOIL ncrit=9
59 | 3000000 | 0.1 | JavaFoil+Calcfoil stall+Eppler ext transition
60 | 3000000 | 0.1 | XFOIL ncrit=9
61 | 3000000 | 0.25 | JavaFoil+Calcfoil stall+Eppler ext transition
62 | 3000000 | 0.25 | XFOIL ncrit=9
63 | 3000000 | 0.5 | JavaFoil+Calcfoil stall+Eppler ext transition
64 | 3000000 | 0.5 | XFOIL ncrit=9
65 | 4000000 | 0 | JavaFoil+Calcfoil stall+Eppler ext transition
66 | 4000000 | 0 | XFOIL ncrit=9
67 | 4000000 | 0.1 | JavaFoil+Calcfoil stall+Eppler ext transition
68 | 4000000 | 0.1 | XFOIL ncrit=9
69 | 4000000 | 0.25 | JavaFoil+Calcfoil stall+Eppler ext transition
70 | 4000000 | 0.25 | XFOIL ncrit=9
71 | 4000000 | 0.5 | JavaFoil+Calcfoil stall+Eppler ext transition
72 | 4000000 | 0.5 | XFOIL ncrit=9
73 | 5000000 | 0 | JavaFoil+Calcfoil stall+Eppler ext transition
74 | 5000000 | 0 | XFOIL ncrit=9
75 | 5000000 | 0.1 | JavaFoil+Calcfoil stall+Eppler ext transition
76 | 5000000 | 0.1 | XFOIL ncrit=9
77 | 5000000 | 0.25 | JavaFoil+Calcfoil stall+Eppler ext transition
78 | 5000000 | 0.25 | XFOIL ncrit=9
79 | 5000000 | 0.5 | JavaFoil+Calcfoil stall+Eppler ext transition
80 | 5000000 | 0.5 | XFOIL ncrit=9
81 | 6000000 | 0 | JavaFoil+Calcfoil stall+Eppler ext transition
82 | 6000000 | 0 | XFOIL ncrit=9
83 | 6000000 | 0.1 | JavaFoil+Calcfoil stall+Eppler ext transition
84 | 6000000 | 0.1 | XFOIL ncrit=9
85 | 6000000 | 0.25 | JavaFoil+Calcfoil stall+Eppler ext transition
86 | 6000000 | 0.25 | XFOIL ncrit=9
87 | 6000000 | 0.5 | JavaFoil+Calcfoil stall+Eppler ext transition
88 | 6000000 | 0.5 | XFOIL ncrit=9
89 | 7000000 | 0 | JavaFoil+Calcfoil stall+Eppler ext transition
90 | 7000000 | 0 | XFOIL ncrit=9
91 | 7000000 | 0.1 | JavaFoil+Calcfoil stall+Eppler ext transition
92 | 7000000 | 0.1 | XFOIL ncrit=9
93 | 7000000 | 0.25 | JavaFoil+Calcfoil stall+Eppler ext transition
94 | 7000000 | 0.25 | XFOIL ncrit=9
95 | 7000000 | 0.5 | JavaFoil+Calcfoil stall+Eppler ext transition
96 | 7000000 | 0.5 | XFOIL ncrit=9
97 | 8000000 | 0 | JavaFoil+Calcfoil stall+Eppler ext transition
98 | 8000000 | 0 | XFOIL ncrit=9
99 | 8000000 | 0.1 | JavaFoil+Calcfoil stall+Eppler ext transition
100 | 8000000 | 0.1 | XFOIL ncrit=9
101 | 8000000 | 0.25 | JavaFoil+Calcfoil stall+Eppler ext transition
102 | 8000000 | 0.25 | XFOIL ncrit=9
103 | 8000000 | 0.5 | JavaFoil+Calcfoil stall+Eppler ext transition
104 | 8000000 | 0.5 | XFOIL ncrit=9
105 | 10000000 | 0 | JavaFoil+Calcfoil stall+Eppler ext transition
106 | 10000000 | 0 | XFOIL ncrit=9
107 | 10000000 | 0.1 | JavaFoil+Calcfoil stall+Eppler ext transition
108 | 10000000 | 0.1 | XFOIL ncrit=9
109 | 10000000 | 0.25 | JavaFoil+Calcfoil stall+Eppler ext transition
110 | 10000000 | 0.25 | XFOIL ncrit=9
111 | 10000000 | 0.5 | JavaFoil+Calcfoil stall+Eppler ext transition
112 | 10000000 | 0.5 | XFOIL ncrit=9
113 | 12000000 | 0 | JavaFoil+Calcfoil stall+Eppler ext transition
114 | 12000000 | 0 | XFOIL ncrit=9
115 | 12000000 | 0.1 | JavaFoil+Calcfoil stall+Eppler ext transition
116 | 12000000 | 0.1 | XFOIL ncrit=9
117 | 12000000 | 0.25 | JavaFoil+Calcfoil stall+Eppler ext transition
118 | 12000000 | 0.25 | XFOIL ncrit=9
119 | 12000000 | 0.5 | JavaFoil+Calcfoil stall+Eppler ext transition
120 | 12000000 | 0.5 | XFOIL ncrit=9
121 | 14000000 | 0 | JavaFoil+Calcfoil stall+Eppler ext transition
122 | 14000000 | 0 | XFOIL ncrit=9
123 | 14000000 | 0.1 | JavaFoil+Calcfoil stall+Eppler ext transition
124 | 14000000 | 0.1 | XFOIL ncrit=9
125 | 14000000 | 0.25 | JavaFoil+Calcfoil stall+Eppler ext transition
126 | 14000000 | 0.25 | XFOIL ncrit=9
127 | 14000000 | 0.5 | JavaFoil+Calcfoil stall+Eppler ext transition
128 | 14000000 | 0.5 | XFOIL ncrit=9
129 | 16000000 | 0 | JavaFoil+Calcfoil stall+Eppler ext transition
130 | 16000000 | 0 | XFOIL ncrit=9
131 | 16000000 | 0.1 | JavaFoil+Calcfoil stall+Eppler ext transition
132 | 16000000 | 0.1 | XFOIL ncrit=9
133 | 16000000 | 0.25 | JavaFoil+Calcfoil stall+Eppler ext transition
134 | 16000000 | 0.25 | XFOIL ncrit=9
135 | 16000000 | 0.5 | JavaFoil+Calcfoil stall+Eppler ext transition
136 | 16000000 | 0.5 | XFOIL ncrit=9
137 | 18000000 | 0 | JavaFoil+Calcfoil stall+Eppler ext transition
138 | 18000000 | 0 | XFOIL ncrit=9
139 | 18000000 | 0.1 | JavaFoil+Calcfoil stall+Eppler ext transition
140 | 18000000 | 0.1 | XFOIL ncrit=9
141 | 18000000 | 0.25 | JavaFoil+Calcfoil stall+Eppler ext transition
142 | 18000000 | 0.25 | XFOIL ncrit=9
143 | 18000000 | 0.5 | JavaFoil+Calcfoil stall+Eppler ext transition
144 | 18000000 | 0.5 | XFOIL ncrit=9
145 | 20000000 | 0 | JavaFoil+Calcfoil stall+Eppler ext transition
146 | 20000000 | 0 | XFOIL ncrit=9
147 | 20000000 | 0.1 | JavaFoil+Calcfoil stall+Eppler ext transition
148 | 20000000 | 0.1 | XFOIL ncrit=9
149 | 20000000 | 0.25 | JavaFoil+Calcfoil stall+Eppler ext transition
150 | 20000000 | 0.25 | XFOIL ncrit=9
151 | 20000000 | 0.5 | JavaFoil+Calcfoil stall+Eppler ext transition
152 | 20000000 | 0.5 | XFOIL ncrit=9

## 1. Re 50k Mach 0.00 (1)
BIGFOIL.COM POLAR EXPORT
HQ-17
HQ-17 |  |  |  | Cl Max: | 1.368 | at alpha= | 6.5 | deg
JavaFoil+Calcfoil stall+Eppler ext transition |  |  |  | L/D Max: | 42.632 | at alpha= | 6.5 | deg
Re: | 50000 |  |  | Cd Min: | 0.01995 | at alpha= | -2 | deg
Mach: | 0 |  |  | Cl=0 at alpha= | -5.3854 | deg
|  |  |  | @ Cl=0.1, Cd= | 0.045733
|  |  |  | @ Cl=0.4, Cd= | 0.020462
|  |  |  | @ Cl=0.6, Cd= | 0.021001
alpha (deg) | Cl | Cd | Cm | Cl/Cd
-18.5 | -0.348 | 0.41782 | -0.026 | -0.833
-18 | -0.362 | 0.35841 | -0.027 | -1.009
-17.5 | -0.375 | 0.32522 | -0.028 | -1.153
-17 | -0.388 | 0.31904 | -0.027 | -1.216
-16.5 | -0.4 | 0.29553 | -0.028 | -1.355
-16 | -0.412 | 0.27717 | -0.029 | -1.486
-15.5 | -0.423 | 0.26487 | -0.029 | -1.596
-15 | -0.432 | 0.2425 | -0.03 | -1.781
-14.5 | -0.439 | 0.21404 | -0.031 | -2.053
-14 | -0.445 | 0.19381 | -0.031 | -2.294
-13.5 | -0.447 | 0.18453 | -0.032 | -2.424
-13 | -0.447 | 0.16401 | -0.032 | -2.727
-12.5 | -0.444 | 0.15501 | -0.033 | -2.862
-12 | -0.437 | 0.14471 | -0.034 | -3.017
-11.5 | -0.426 | 0.13048 | -0.035 | -3.261
-11 | -0.41 | 0.11689 | -0.035 | -3.511
-10.5 | -0.391 | 0.10732 | -0.036 | -3.644
-10 | -0.366 | 0.09946 | -0.037 | -3.685
-9.5 | -0.337 | 0.09212 | -0.038 | -3.656
-9 | -0.304 | 0.08362 | -0.039 | -3.637
-8.5 | -0.269 | 0.07834 | -0.04 | -3.428
-8 | -0.23 | 0.07214 | -0.041 | -3.195
-7.5 | -0.19 | 0.06698 | -0.042 | -2.837
-7 | -0.148 | 0.06218 | -0.043 | -2.373
-6.5 | -0.103 | 0.05803 | -0.044 | -1.78
-6 | -0.058 | 0.05438 | -0.044 | -1.058
-5.5 | -0.011 | 0.0513 | -0.045 | -0.208
-5 | 0.037 | 0.04865 | -0.046 | 0.765
-4.5 | 0.086 | 0.04631 | -0.047 | 1.851
-4 | 0.135 | 0.04429 | -0.048 | 3.04
-3.5 | 0.184 | 0.04271 | -0.049 | 4.303
-3 | 0.233 | 0.04164 | -0.05 | 5.602
-2.5 | 0.283 | 0.04043 | -0.052 | 6.995
-2 | 0.403 | 0.01995 | -0.117 | 20.218
-1.5 | 0.454 | 0.02028 | -0.115 | 22.385
-1 | 0.512 | 0.0207 | -0.117 | 24.75
-0.5 | 0.57 | 0.02102 | -0.118 | 27.135
0 | 0.632 | 0.02098 | -0.119 | 30.15
0.5 | 0.691 | 0.02133 | -0.12 | 32.375
1 | 0.749 | 0.02171 | -0.121 | 34.479
1.5 | 0.807 | 0.02221 | -0.122 | 36.328
2 | 0.864 | 0.02269 | -0.123 | 38.093
2.5 | 0.934 | 0.0248 | -0.126 | 37.674
3 | 0.993 | 0.0255 | -0.127 | 38.924
3.5 | 1.045 | 0.02639 | -0.128 | 39.6
4 | 1.102 | 0.02731 | -0.13 | 40.356
4.5 | 1.158 | 0.0284 | -0.13 | 40.789
5 | 1.214 | 0.02947 | -0.132 | 41.199
5.5 | 1.269 | 0.03067 | -0.133 | 41.389
6 | 1.322 | 0.03174 | -0.134 | 41.648
6.5 | 1.368 | 0.03209 | -0.135 | 42.632
7 | 1.173 | 0.04834 | -0.042 | 24.262
7.5 | 1.204 | 0.05146 | -0.042 | 23.403
8 | 1.231 | 0.05529 | -0.041 | 22.269
8.5 | 1.253 | 0.05959 | -0.04 | 21.024
9 | 1.268 | 0.06646 | -0.038 | 19.083
9.5 | 1.278 | 0.07255 | -0.037 | 17.61
10 | 1.28 | 0.07649 | -0.039 | 16.74
10.5 | 1.276 | 0.08307 | -0.039 | 15.365
11 | 1.266 | 0.09532 | -0.036 | 13.277
11.5 | 1.249 | 0.0999 | -0.039 | 12.5

## 2. Re 50k Mach 0.00 (2)
BIGFOIL.COM POLAR EXPORT
HQ-17
HQ-17 |  |  |  | Cl Max: | 1.269 | at alpha= | 15.5 | deg
XFOIL ncrit=9 |  |  |  | L/D Max: | 21.3661 | at alpha= | 13 | deg
Re: | 50000 |  |  | Cd Min: | 0.04047 | at alpha= | 0.5 | deg
Mach: | 0 |  |  | Cl=0 at alpha= | 2.6732 | deg
|  |  |  | @ Cl=0.1, Cd= | 0.05533
|  |  |  | @ Cl=0.4, Cd= | 0.079441
|  |  |  | @ Cl=0.6, Cd= | 0.10273
alpha (deg) | Cl | Cd | Cm | Cl/Cd
-10.5 | -0.4048 | 0.15197 | -0.028 | -2.6637
-10 | -0.417 | 0.14746 | -0.0264 | -2.8279
-9.5 | -0.4432 | 0.14498 | -0.0253 | -3.057
-9 | -0.4396 | 0.13878 | -0.0223 | -3.1676
-8.5 | -0.4465 | 0.13365 | -0.0197 | -3.3408
-8 | -0.4602 | 0.12901 | -0.017 | -3.5672
-7.5 | -0.4848 | 0.12492 | -0.014 | -3.8809
-7 | -0.5187 | 0.12118 | -0.0103 | -4.2804
-6.5 | -0.5219 | 0.11585 | -0.0052 | -4.505
-6 | -0.5387 | 0.11114 | 0.0006 | -4.847
-5.5 | -0.5734 | 0.10709 | 0.007 | -5.3544
-5 | -0.5546 | 0.10201 | 0.015 | -5.4367
-4.5 | -0.5118 | 0.09801 | 0.0242 | -5.2219
-3 | -0.4562 | 0.05531 | -0.0352 | -8.2481
-2.5 | -0.4041 | 0.0503 | -0.0355 | -8.0338
-2 | -0.3577 | 0.04682 | -0.0349 | -7.6399
-1.5 | -0.3124 | 0.0448 | -0.034 | -6.9732
-1 | -0.2683 | 0.04368 | -0.0321 | -6.1424
-0.5 | -0.2278 | 0.04327 | -0.0293 | -5.2646
0.5 | -0.1703 | 0.04047 | -0.0154 | -4.2081
1 | -0.1336 | 0.04178 | -0.0152 | -3.1977
1.5 | -0.096 | 0.04335 | -0.0154 | -2.2145
2 | -0.0581 | 0.04513 | -0.0159 | -1.2874
2.5 | -0.0203 | 0.04711 | -0.0166 | -0.43091
3 | 0.0383 | 0.05084 | -0.0215 | 0.75334
4 | 0.1606 | 0.05974 | -0.0322 | 2.6883
4.5 | 0.201 | 0.06201 | -0.034 | 3.2414
5 | 0.2537 | 0.0662 | -0.0379 | 3.8323
5.5 | 0.2913 | 0.06931 | -0.0394 | 4.2029
6 | 0.3392 | 0.07347 | -0.0427 | 4.6169
6.5 | 0.375 | 0.07686 | -0.0441 | 4.879
7 | 0.4215 | 0.08166 | -0.0473 | 5.1616
7.5 | 0.4593 | 0.08554 | -0.0492 | 5.3694
8 | 0.488 | 0.08934 | -0.0501 | 5.4623
8.5 | 0.5224 | 0.09384 | -0.052 | 5.5669
9 | 0.5583 | 0.09859 | -0.054 | 5.6628
9.5 | 0.5903 | 0.10301 | -0.0555 | 5.7305
10 | 0.7262 | 0.09903 | -0.0574 | 7.3331
10.5 | 0.7501 | 0.10192 | -0.0566 | 7.3597
11 | 0.804 | 0.10377 | -0.0571 | 7.7479
11.5 | 0.8446 | 0.10612 | -0.0567 | 7.9589
12.5 | 1.2051 | 0.06117 | -0.0425 | 19.7008
13 | 1.2465 | 0.05834 | -0.0356 | 21.3661
13.5 | 1.2465 | 0.0633 | -0.0312 | 19.6919
14 | 1.2332 | 0.06964 | -0.0276 | 17.7082
14.5 | 1.2186 | 0.07689 | -0.0253 | 15.8486
15 | 1.2387 | 0.0837 | -0.0235 | 14.7993
15.5 | 1.269 | 0.09188 | -0.0226 | 13.8115
16 | 1.2374 | 0.10228 | -0.0226 | 12.0982
16.5 | 1.199 | 0.11414 | -0.0249 | 10.5046
17 | 1.1571 | 0.12781 | -0.0299 | 9.0533
17.5 | 0.9917 | 0.1767 | -0.0618 | 5.6123
18 | 0.99 | 0.18945 | -0.0678 | 5.2257
18.5 | 0.9958 | 0.2012 | -0.0728 | 4.9493
19 | 0.9494 | 0.23055 | -0.0947 | 4.118
19.5 | 0.9603 | 0.23786 | -0.0987 | 4.0372
20 | 0.9753 | 0.24547 | -0.1023 | 3.9732

## 3. Re 50k Mach 0.10 (1)
BIGFOIL.COM POLAR EXPORT
HQ-17
HQ-17 |  |  |  | Cl Max: | 1.374 | at alpha= | 6.5 | deg
JavaFoil+Calcfoil stall+Eppler ext transition |  |  |  | L/D Max: | 42.194 | at alpha= | 6.5 | deg
Re: | 50000 |  |  | Cd Min: | 0.02001 | at alpha= | -2 | deg
Mach: | 0.1 |  |  | Cl=0 at alpha= | -5.3854 | deg
|  |  |  | @ Cl=0.1, Cd= | 0.045844
|  |  |  | @ Cl=0.4, Cd= | 0.020853
|  |  |  | @ Cl=0.6, Cd= | 0.021143
alpha (deg) | Cl | Cd | Cm | Cl/Cd
-18 | -0.32 | 0.39005 | -0.027 | -0.82
-17.5 | -0.335 | 0.37107 | -0.028 | -0.904
-17 | -0.351 | 0.36677 | -0.027 | -0.956
-16.5 | -0.366 | 0.32272 | -0.027 | -1.133
-16 | -0.38 | 0.31278 | -0.029 | -1.215
-15.5 | -0.394 | 0.27384 | -0.029 | -1.437
-15 | -0.406 | 0.25604 | -0.03 | -1.584
-14.5 | -0.416 | 0.21983 | -0.031 | -1.893
-14 | -0.424 | 0.20462 | -0.031 | -2.074
-13.5 | -0.43 | 0.19102 | -0.031 | -2.252
-13 | -0.433 | 0.17091 | -0.032 | -2.532
-12.5 | -0.432 | 0.15938 | -0.033 | -2.711
-12 | -0.427 | 0.1481 | -0.033 | -2.886
-11.5 | -0.419 | 0.13362 | -0.035 | -3.132
-11 | -0.405 | 0.12248 | -0.035 | -3.309
-10.5 | -0.388 | 0.1087 | -0.036 | -3.566
-10 | -0.364 | 0.10294 | -0.037 | -3.54
-9.5 | -0.336 | 0.09307 | -0.038 | -3.605
-9 | -0.304 | 0.0844 | -0.039 | -3.596
-8.5 | -0.268 | 0.07921 | -0.04 | -3.39
-8 | -0.231 | 0.0727 | -0.041 | -3.173
-7.5 | -0.19 | 0.0668 | -0.042 | -2.85
-7 | -0.148 | 0.06278 | -0.043 | -2.356
-6.5 | -0.104 | 0.05845 | -0.044 | -1.773
-6 | -0.058 | 0.05429 | -0.045 | -1.064
-5.5 | -0.011 | 0.05156 | -0.046 | -0.207
-5 | 0.037 | 0.04882 | -0.047 | 0.765
-4.5 | 0.086 | 0.04645 | -0.047 | 1.854
-4 | 0.135 | 0.04433 | -0.048 | 3.052
-3.5 | 0.185 | 0.04271 | -0.049 | 4.325
-3 | 0.234 | 0.04176 | -0.05 | 5.613
-2.5 | 0.284 | 0.04041 | -0.052 | 7.033
-2 | 0.405 | 0.02001 | -0.118 | 20.254
-1.5 | 0.456 | 0.02041 | -0.116 | 22.355
-1 | 0.515 | 0.02076 | -0.118 | 24.795
-0.5 | 0.573 | 0.02116 | -0.119 | 27.099
0 | 0.636 | 0.02112 | -0.12 | 30.092
0.5 | 0.694 | 0.02149 | -0.121 | 32.297
1 | 0.752 | 0.02176 | -0.122 | 34.574
1.5 | 0.811 | 0.02228 | -0.123 | 36.385
2 | 0.869 | 0.02278 | -0.124 | 38.128
2.5 | 0.939 | 0.0249 | -0.127 | 37.7
3 | 0.998 | 0.02571 | -0.128 | 38.797
3.5 | 1.05 | 0.02651 | -0.129 | 39.605
4 | 1.107 | 0.02751 | -0.13 | 40.259
4.5 | 1.164 | 0.02855 | -0.131 | 40.768
5 | 1.22 | 0.02964 | -0.133 | 41.163
5.5 | 1.275 | 0.03083 | -0.134 | 41.362
6 | 1.328 | 0.03212 | -0.135 | 41.355
6.5 | 1.374 | 0.03257 | -0.136 | 42.194
7 | 1.178 | 0.04838 | -0.042 | 24.345
7.5 | 1.209 | 0.05166 | -0.042 | 23.4
8 | 1.235 | 0.05555 | -0.041 | 22.235
8.5 | 1.256 | 0.06011 | -0.04 | 20.887
9 | 1.27 | 0.06675 | -0.037 | 19.022
9.5 | 1.277 | 0.07299 | -0.037 | 17.496
10 | 1.277 | 0.07686 | -0.039 | 16.621
10.5 | 1.27 | 0.08363 | -0.039 | 15.191
11 | 1.256 | 0.09438 | -0.038 | 13.31
11.5 | 1.235 | 0.10092 | -0.04 | 12.239

## 4. Re 50k Mach 0.10 (2)
BIGFOIL.COM POLAR EXPORT
HQ-17
HQ-17 |  |  |  | Cl Max: | 1.2623 | at alpha= | 15.5 | deg
XFOIL ncrit=9 |  |  |  | L/D Max: | 21.016 | at alpha= | 13 | deg
Re: | 50000 |  |  | Cd Min: | 0.04061 | at alpha= | 0.5 | deg
Mach: | 0.1 |  |  | Cl=0 at alpha= | 2.6802 | deg
|  |  |  | @ Cl=0.1, Cd= | 0.055442
|  |  |  | @ Cl=0.4, Cd= | 0.079717
|  |  |  | @ Cl=0.6, Cd= | 0.10321
alpha (deg) | Cl | Cd | Cm | Cl/Cd
-10.5 | -0.4058 | 0.15284 | -0.0281 | -2.6551
-10 | -0.4131 | 0.1479 | -0.0262 | -2.7931
-9.5 | -0.4466 | 0.14613 | -0.0255 | -3.0562
-9 | -0.4422 | 0.1398 | -0.0225 | -3.1631
-8.5 | -0.4472 | 0.13448 | -0.0198 | -3.3254
-8 | -0.4612 | 0.12986 | -0.0171 | -3.5515
-7.5 | -0.4882 | 0.12592 | -0.0141 | -3.8771
-7 | -0.4862 | 0.12024 | -0.0098 | -4.0436
-6.5 | -0.5264 | 0.11686 | -0.0052 | -4.5045
-6 | -0.544 | 0.11217 | 0.0007 | -4.8498
-5.5 | -0.5803 | 0.10805 | 0.0067 | -5.3707
-5 | -0.5597 | 0.10296 | 0.0152 | -5.4361
-4.5 | -0.4827 | 0.09832 | 0.0233 | -4.9095
-3 | -0.4604 | 0.05601 | -0.0351 | -8.22
-2.5 | -0.4083 | 0.05087 | -0.0356 | -8.0263
-2 | -0.3618 | 0.04722 | -0.0351 | -7.662
-1.5 | -0.3159 | 0.04511 | -0.0342 | -7.0029
-1 | -0.2715 | 0.04391 | -0.0323 | -6.1831
-0.5 | -0.2305 | 0.04351 | -0.0295 | -5.2976
0.5 | -0.1723 | 0.04061 | -0.0154 | -4.2428
1 | -0.1355 | 0.04191 | -0.0151 | -3.2331
1.5 | -0.0978 | 0.04348 | -0.0154 | -2.2493
2 | -0.0597 | 0.04526 | -0.0159 | -1.319
2.5 | -0.0217 | 0.04725 | -0.0165 | -0.45926
3 | 0.0385 | 0.05109 | -0.0217 | 0.75357
4 | 0.1555 | 0.05937 | -0.0314 | 2.6192
4.5 | 0.2017 | 0.0623 | -0.0342 | 3.2376
5 | 0.2557 | 0.06673 | -0.0383 | 3.8319
6 | 0.3422 | 0.07407 | -0.0432 | 4.62
6.5 | 0.3767 | 0.07724 | -0.0444 | 4.877
7 | 0.4162 | 0.08144 | -0.0465 | 5.1105
7.5 | 0.4644 | 0.08634 | -0.0499 | 5.3787
8 | 0.4911 | 0.08981 | -0.0505 | 5.4682
8.5 | 0.5234 | 0.09414 | -0.052 | 5.5598
9 | 0.5572 | 0.09875 | -0.0538 | 5.6425
9.5 | 0.5957 | 0.10334 | -0.0558 | 5.7645
10 | 0.7119 | 0.09988 | -0.0566 | 7.1276
10.5 | 0.7544 | 0.10216 | -0.0566 | 7.3845
11 | 0.8158 | 0.10361 | -0.0573 | 7.8738
11.5 | 0.8341 | 0.10759 | -0.0566 | 7.7526
12.5 | 1.1201 | 0.07482 | -0.0436 | 14.9706
13 | 1.2452 | 0.05925 | -0.0345 | 21.016
13.5 | 1.2429 | 0.06461 | -0.0302 | 19.237
14 | 1.2279 | 0.07129 | -0.0267 | 17.224
14.5 | 1.2147 | 0.07858 | -0.0246 | 15.4581
15 | 1.2338 | 0.08546 | -0.0229 | 14.4372
15.5 | 1.2623 | 0.09376 | -0.0221 | 13.4631
16 | 1.2289 | 0.1044 | -0.0226 | 11.7711
16.5 | 1.1907 | 0.11648 | -0.0254 | 10.2224
17 | 1.1508 | 0.13027 | -0.0307 | 8.834
17.5 | 0.9149 | 0.20944 | -0.086 | 4.3683
18 | 0.9219 | 0.21701 | -0.0898 | 4.2482
18.5 | 0.9392 | 0.22374 | -0.0917 | 4.1977
19 | 0.9516 | 0.23147 | -0.0954 | 4.1111
19.5 | 0.9629 | 0.23884 | -0.0995 | 4.0316
20 | 0.9788 | 0.2466 | -0.1031 | 3.9692

## 5. Re 50k Mach 0.25 (1)
BIGFOIL.COM POLAR EXPORT
HQ-17
HQ-17 |  |  |  | Cl Max: | 1.406 | at alpha= | 6.5 | deg
JavaFoil+Calcfoil stall+Eppler ext transition |  |  |  | L/D Max: | 41.18 | at alpha= | 6.5 | deg
Re: | 50000 |  |  | Cd Min: | 0.02036 | at alpha= | -2 | deg
Mach: | 0.25 |  |  | Cl=0 at alpha= | -5.3877 | deg
|  |  |  | @ Cl=0.1, Cd= | 0.046449
|  |  |  | @ Cl=0.4, Cd= | 0.022991
|  |  |  | @ Cl=0.6, Cd= | 0.02155
alpha (deg) | Cl | Cd | Cm | Cl/Cd
-16 | -0.062 | 0.73231 | -0.031 | -0.085
-15.5 | -0.059 | 0.55295 | -0.032 | -0.107
-15 | -0.14 | 0.49847 | -0.03 | -0.281
-14.5 | -0.194 | 0.40489 | -0.031 | -0.479
-14 | -0.236 | 0.34852 | -0.031 | -0.678
-13.5 | -0.273 | 0.28352 | -0.031 | -0.962
-13 | -0.303 | 0.26721 | -0.032 | -1.135
-12.5 | -0.328 | 0.22282 | -0.032 | -1.472
-12 | -0.346 | 0.19321 | -0.034 | -1.792
-11.5 | -0.357 | 0.16664 | -0.034 | -2.144
-11 | -0.361 | 0.14493 | -0.035 | -2.491
-10.5 | -0.357 | 0.1303 | -0.037 | -2.742
-10 | -0.345 | 0.11537 | -0.037 | -2.986
-9.5 | -0.323 | 0.1022 | -0.039 | -3.162
-9 | -0.297 | 0.09157 | -0.039 | -3.239
-8.5 | -0.266 | 0.08418 | -0.041 | -3.154
-8 | -0.23 | 0.07655 | -0.041 | -3.008
-7.5 | -0.192 | 0.07017 | -0.043 | -2.73
-7 | -0.15 | 0.06441 | -0.044 | -2.324
-6.5 | -0.105 | 0.05987 | -0.045 | -1.759
-6 | -0.059 | 0.0557 | -0.046 | -1.058
-5.5 | -0.011 | 0.05236 | -0.046 | -0.209
-5 | 0.038 | 0.04934 | -0.047 | 0.775
-4.5 | 0.088 | 0.04691 | -0.048 | 1.883
-4 | 0.139 | 0.04495 | -0.049 | 3.088
-3.5 | 0.19 | 0.04323 | -0.05 | 4.386
-3 | 0.241 | 0.0421 | -0.051 | 5.717
-2.5 | 0.292 | 0.04075 | -0.054 | 7.163
-2 | 0.416 | 0.02036 | -0.121 | 20.447
-1.5 | 0.469 | 0.02099 | -0.12 | 22.339
-1 | 0.529 | 0.02115 | -0.121 | 25.007
-0.5 | 0.589 | 0.02154 | -0.122 | 27.349
0 | 0.653 | 0.0216 | -0.123 | 30.224
0.5 | 0.713 | 0.022 | -0.124 | 32.407
1 | 0.773 | 0.02202 | -0.125 | 35.126
1.5 | 0.832 | 0.02282 | -0.126 | 36.475
2 | 0.887 | 0.02364 | -0.126 | 37.511
2.5 | 0.964 | 0.02561 | -0.13 | 37.641
3 | 1.024 | 0.02649 | -0.131 | 38.665
3.5 | 1.078 | 0.02736 | -0.132 | 39.389
4 | 1.136 | 0.02845 | -0.133 | 39.948
4.5 | 1.194 | 0.0296 | -0.134 | 40.348
5 | 1.252 | 0.03075 | -0.135 | 40.705
5.5 | 1.307 | 0.03221 | -0.137 | 40.592
6 | 1.146 | 0.04599 | -0.081 | 24.927
6.5 | 1.406 | 0.03413 | -0.139 | 41.18
7 | 1.204 | 0.04888 | -0.043 | 24.64
7.5 | 1.233 | 0.05233 | -0.042 | 23.555
8 | 1.254 | 0.05679 | -0.041 | 22.082
8.5 | 1.267 | 0.06354 | -0.038 | 19.939
9 | 1.271 | 0.06781 | -0.04 | 18.739
9.5 | 1.264 | 0.0777 | -0.037 | 16.261
10 | 1.245 | 0.08611 | -0.037 | 14.458
10.5 | 1.214 | 0.09143 | -0.04 | 13.281
11 | 1.171 | 0.10201 | -0.041 | 11.48
11.5 | 1.116 | 0.12018 | -0.041 | 9.283

## 6. Re 50k Mach 0.25 (2)
BIGFOIL.COM POLAR EXPORT
HQ-17
HQ-17 |  |  |  | Cl Max: | 1.229 | at alpha= | 13.5 | deg
XFOIL ncrit=9 |  |  |  | L/D Max: | 17.1576 | at alpha= | 13.5 | deg
Re: | 50000 |  |  | Cd Min: | 0.04139 | at alpha= | 0.5 | deg
Mach: | 0.25 |  |  | Cl=0 at alpha= | 2.6941 | deg
|  |  |  | @ Cl=0.1, Cd= | 0.056896
|  |  |  | @ Cl=0.4, Cd= | 0.081163
|  |  |  | @ Cl=0.6, Cd= | 0.10052
alpha (deg) | Cl | Cd | Cm | Cl/Cd
-11 | -0.392 | 0.16007 | -0.0297 | -2.4489
-10.5 | -0.4199 | 0.15878 | -0.0292 | -2.6445
-10 | -0.4089 | 0.15165 | -0.0262 | -2.6963
-9.5 | -0.4157 | 0.14671 | -0.0242 | -2.8335
-9 | -0.4373 | 0.14302 | -0.0228 | -3.0576
-8.5 | -0.4643 | 0.14018 | -0.0209 | -3.3122
-8 | -0.453 | 0.13305 | -0.0173 | -3.4047
-7.5 | -0.4627 | 0.12845 | -0.0137 | -3.6022
-7 | -0.5007 | 0.12536 | -0.0104 | -3.9941
-6.5 | -0.5044 | 0.11997 | -0.0055 | -4.2044
-6 | -0.5268 | 0.11563 | 0.0002 | -4.5559
-5.5 | -0.5228 | 0.11032 | 0.0064 | -4.7389
-5 | -0.517 | 0.1056 | 0.0139 | -4.8958
-4.5 | -0.4512 | 0.10097 | 0.0219 | -4.4687
-3 | -0.493 | 0.05988 | -0.033 | -8.2331
-2.5 | -0.4387 | 0.0536 | -0.0351 | -8.1847
-2 | -0.3843 | 0.04954 | -0.0355 | -7.7574
-1.5 | -0.3351 | 0.04694 | -0.0349 | -7.1389
-1 | -0.289 | 0.0453 | -0.0335 | -6.3797
-0.5 | -0.2457 | 0.04461 | -0.0306 | -5.5077
0 | -0.2019 | 0.04445 | -0.0286 | -4.5422
0.5 | -0.1839 | 0.04139 | -0.0156 | -4.4431
1 | -0.1463 | 0.04265 | -0.0149 | -3.4302
1.5 | -0.1078 | 0.0442 | -0.015 | -2.4389
2 | -0.0689 | 0.046 | -0.0154 | -1.4978
2.5 | -0.0257 | 0.04831 | -0.0169 | -0.53198
3 | 0.0405 | 0.05276 | -0.0229 | 0.76763
3.5 | 0.0999 | 0.05689 | -0.0278 | 1.756
4 | 0.1513 | 0.06003 | -0.0312 | 2.5204
5 | 0.2467 | 0.0672 | -0.0371 | 3.6711
5.5 | 0.2985 | 0.07162 | -0.0408 | 4.1678
6 | 0.3342 | 0.07478 | -0.0421 | 4.4691
6.5 | 0.382 | 0.07942 | -0.0453 | 4.8099
7 | 0.426 | 0.08368 | -0.0479 | 5.0908
7.5 | 0.4551 | 0.0872 | -0.0486 | 5.219
8 | 0.4909 | 0.09165 | -0.0505 | 5.3562
8.5 | 0.5289 | 0.09643 | -0.0527 | 5.4848
9 | 0.5625 | 0.10093 | -0.0543 | 5.5732
9.5 | 0.6597 | 0.09986 | -0.0554 | 6.6062
10 | 0.7137 | 0.10193 | -0.056 | 7.0019
10.5 | 0.7557 | 0.10468 | -0.0562 | 7.2191
11 | 0.8147 | 0.10673 | -0.0567 | 7.6333
11.5 | 0.8308 | 0.11106 | -0.0561 | 7.4806
12 | 0.9276 | 0.10445 | -0.0519 | 8.8808
12.5 | 0.9763 | 0.10285 | -0.0482 | 9.4925
13.5 | 1.229 | 0.07163 | -0.0259 | 17.1576
14 | 1.213 | 0.0791 | -0.0233 | 15.335
14.5 | 1.1976 | 0.08745 | -0.0222 | 13.6947
15 | 1.1867 | 0.09694 | -0.0223 | 12.2416
15.5 | 1.1772 | 0.10666 | -0.0233 | 11.0369
16 | 1.1364 | 0.1206 | -0.0284 | 9.4229
16.5 | 1.0969 | 0.13629 | -0.0361 | 8.0483
17 | 1.0016 | 0.1727 | -0.0597 | 5.7997
17.5 | 0.9849 | 0.19037 | -0.0698 | 5.1736
18 | 0.9862 | 0.20296 | -0.0762 | 4.8591
19 | 0.9649 | 0.2366 | -0.0997 | 4.0782
19.5 | 0.9792 | 0.24455 | -0.1038 | 4.0041
20 | 1.0003 | 0.25349 | -0.1069 | 3.9461

## 7. Re 50k Mach 0.50 (1)
BIGFOIL.COM POLAR EXPORT
HQ-17
HQ-17 |  |  |  | Cl Max: | 1.499 | at alpha= | 6 | deg
JavaFoil+Calcfoil stall+Eppler ext transition |  |  |  | L/D Max: | 37.909 | at alpha= | 5 | deg
Re: | 50000 |  |  | Cd Min: | 0.02231 | at alpha= | -1.5 | deg
Mach: | 0.5 |  |  | Cl=0 at alpha= | -5.3889 | deg
|  |  |  | @ Cl=0.1, Cd= | 0.050383
|  |  |  | @ Cl=0.4, Cd= | 0.039775
|  |  |  | @ Cl=0.6, Cd= | 0.02289
alpha (deg) | Cl | Cd | Cm | Cl/Cd
-20 | -0.806 | 0.44009 | -0.05 | -1.832
-19.5 | -0.779 | 0.41541 | -0.052 | -1.876
-19 | -0.753 | 0.40303 | -0.052 | -1.867
-18.5 | -0.724 | 0.3773 | -0.051 | -1.919
-18 | -0.697 | 0.36196 | -0.051 | -1.927
-17.5 | -0.67 | 0.33788 | -0.052 | -1.984
-17 | -0.643 | 0.33166 | -0.053 | -1.94
-16.5 | -0.616 | 0.32893 | -0.053 | -1.873
-16 | -0.588 | 0.31915 | -0.05 | -1.841
-15.5 | -0.561 | 0.31597 | -0.051 | -1.774
-15 | -0.533 | 0.31153 | -0.053 | -1.712
-14.5 | -0.506 | 0.30572 | -0.053 | -1.654
-14 | -0.477 | 0.27471 | -0.049 | -1.738
-13.5 | -0.45 | 0.27575 | -0.05 | -1.632
-13 | -0.423 | 0.27251 | -0.051 | -1.551
-12.5 | -0.395 | 0.26863 | -0.051 | -1.471
-12 | -0.368 | 0.26539 | -0.051 | -1.385
-11.5 | -0.34 | 0.22801 | -0.053 | -1.491
-11 | -0.312 | 0.21999 | -0.046 | -1.417
-10.5 | -0.284 | 0.21352 | -0.048 | -1.331
-10 | -0.256 | 0.20993 | -0.047 | -1.222
-9.5 | -0.229 | 0.20262 | -0.048 | -1.129
-9 | -0.201 | 0.19961 | -0.049 | -1.007
-8.5 | -0.173 | 0.19629 | -0.049 | -0.883
-8 | -0.146 | 0.18516 | -0.049 | -0.786
-7.5 | -0.118 | 0.16446 | -0.043 | -0.715
-7 | -0.09 | 0.13838 | -0.045 | -0.649
-6.5 | -0.1 | 0.07633 | -0.047 | -1.315
-6 | -0.061 | 0.06464 | -0.049 | -0.941
-5.5 | -0.012 | 0.05849 | -0.051 | -0.2
-5 | 0.042 | 0.05425 | -0.052 | 0.769
-4.5 | 0.097 | 0.05054 | -0.053 | 1.926
-4 | 0.154 | 0.04755 | -0.054 | 3.234
-3.5 | 0.211 | 0.04533 | -0.055 | 4.65
-3 | 0.268 | 0.04376 | -0.056 | 6.127
-2.5 | 0.326 | 0.04277 | -0.059 | 7.614
-2 | 0.385 | 0.04173 | -0.061 | 9.224
-1.5 | 0.534 | 0.02231 | -0.136 | 23.91
-1 | 0.591 | 0.02283 | -0.135 | 25.894
-0.5 | 0.658 | 0.02328 | -0.136 | 28.289
0 | 0.729 | 0.02332 | -0.137 | 31.25
0.5 | 0.796 | 0.02388 | -0.138 | 33.317
1 | 0.857 | 0.02462 | -0.138 | 34.832
1.5 | 0.924 | 0.0256 | -0.139 | 36.085
2 | 1.007 | 0.02831 | -0.143 | 35.576
2.5 | 1.074 | 0.02937 | -0.145 | 36.579
3 | 1.141 | 0.03051 | -0.146 | 37.383
3.5 | 1.196 | 0.03187 | -0.147 | 37.544
4 | 1.26 | 0.03338 | -0.148 | 37.746
4.5 | 1.322 | 0.0349 | -0.149 | 37.895
5 | 1.384 | 0.03652 | -0.15 | 37.909
5.5 | 1.222 | 0.04596 | -0.088 | 26.594
6 | 1.499 | 0.03968 | -0.152 | 37.773
6.5 | 1.283 | 0.04729 | -0.047 | 27.124
7 | 1.294 | 0.05244 | -0.045 | 24.677
7.5 | 1.269 | 0.06058 | -0.043 | 20.949
8 | 1.144 | 0.07775 | -0.044 | 14.709
8.5 | 0.769 | 0.14794 | -0.045 | 5.2
9 | 0.796 | 0.13613 | -0.046 | 5.851
9.5 | 0.824 | 0.14488 | -0.047 | 5.684
10 | 0.851 | 0.15639 | -0.047 | 5.439
10.5 | 0.879 | 0.2405 | -0.067 | 3.655
11 | 0.906 | 0.22362 | -0.068 | 4.053

## 8. Re 50k Mach 0.50 (2)
BIGFOIL.COM POLAR EXPORT
HQ-17
HQ-17 |  |  |  | Cl Max: | 1.0807 | at alpha= | 20 | deg
XFOIL ncrit=9 |  |  |  | L/D Max: | 6.9077 | at alpha= | 12 | deg
Re: | 50000 |  |  | Cd Min: | 0.04751 | at alpha= | 1.5 | deg
Mach: | 0.5 |  |  | Cl=0 at alpha= | 2.7663 | deg
|  |  |  | @ Cl=0.1, Cd= | 0.062446
|  |  |  | @ Cl=0.4, Cd= | 0.087717
|  |  |  | @ Cl=0.6, Cd= | 0.10084
alpha (deg) | Cl | Cd | Cm | Cl/Cd
-8 | -0.4225 | 0.14613 | -0.0175 | -2.8913
-7.5 | -0.437 | 0.14206 | -0.0144 | -3.0762
-7 | -0.4344 | 0.13602 | -0.011 | -3.1936
-6.5 | -0.441 | 0.13105 | -0.0071 | -3.3651
-6 | -0.4655 | 0.12757 | -0.0017 | -3.649
-5.5 | -0.4458 | 0.12108 | 0.0033 | -3.6819
-5 | -0.4306 | 0.11616 | 0.01 | -3.707
-3 | -0.5766 | 0.07745 | -0.0229 | -7.4448
-2.5 | -0.5394 | 0.06839 | -0.0286 | -7.8871
-2 | -0.4893 | 0.06122 | -0.0325 | -7.9925
-1.5 | -0.4291 | 0.05598 | -0.0354 | -7.6652
-1 | -0.3741 | 0.05233 | -0.036 | -7.1489
-0.5 | -0.3167 | 0.0502 | -0.0353 | -6.3088
0 | -0.265 | 0.04927 | -0.0326 | -5.3785
0.5 | -0.2164 | 0.04923 | -0.0295 | -4.3957
1 | -0.1844 | 0.04759 | -0.0215 | -3.8748
1.5 | -0.1509 | 0.04751 | -0.014 | -3.1762
2 | -0.1057 | 0.04948 | -0.0143 | -2.1362
2.5 | -0.0327 | 0.0541 | -0.0204 | -0.60444
3 | 0.0287 | 0.0578 | -0.0246 | 0.49654
3.5 | 0.091 | 0.06181 | -0.0291 | 1.4723
4 | 0.1449 | 0.06562 | -0.0324 | 2.2082
4.5 | 0.1969 | 0.06929 | -0.0354 | 2.8417
5 | 0.2449 | 0.07332 | -0.038 | 3.3402
5.5 | 0.298 | 0.07777 | -0.0414 | 3.8318
6 | 0.3383 | 0.08133 | -0.043 | 4.1596
6.5 | 0.3783 | 0.0854 | -0.0447 | 4.4297
7 | 0.4226 | 0.09013 | -0.0472 | 4.6888
7.5 | 0.4645 | 0.09478 | -0.0495 | 4.9008
8 | 0.5025 | 0.09921 | -0.0512 | 5.065
8.5 | 0.5951 | 0.10034 | -0.0531 | 5.9308
9 | 0.6319 | 0.1041 | -0.0537 | 6.0701
9.5 | 0.682 | 0.10766 | -0.0546 | 6.3348
10 | 0.7148 | 0.11178 | -0.055 | 6.3947
10.5 | 0.753 | 0.11619 | -0.0558 | 6.4808
11 | 0.8011 | 0.12046 | -0.0564 | 6.6503
11.5 | 0.8179 | 0.12559 | -0.0566 | 6.5125
12 | 0.8761 | 0.12683 | -0.0545 | 6.9077
12.5 | 0.894 | 0.13252 | -0.0547 | 6.7462
13 | 0.9202 | 0.13829 | -0.055 | 6.6541
13.5 | 0.9201 | 0.14801 | -0.0586 | 6.2165
14 | 0.9292 | 0.15705 | -0.0618 | 5.9166
14.5 | 0.9354 | 0.16738 | -0.0665 | 5.5885
15 | 0.9605 | 0.17489 | -0.0682 | 5.492
15.5 | 0.9607 | 0.18527 | -0.074 | 5.1854
16 | 0.9674 | 0.19503 | -0.0793 | 4.9603
17 | 0.995 | 0.21608 | -0.0895 | 4.6048
17.5 | 1.0056 | 0.22766 | -0.0963 | 4.4171
18.5 | 1.0242 | 0.25419 | -0.1136 | 4.0293
19 | 1.0471 | 0.26444 | -0.118 | 3.9597
19.5 | 1.0655 | 0.27297 | -0.1233 | 3.9034
20 | 1.0807 | 0.28111 | -0.1294 | 3.8444

## 9. Re 100k Mach 0.00 (1)
BIGFOIL.COM POLAR EXPORT
HQ-17
HQ-17 |  |  |  | Cl Max: | 1.413 | at alpha= | 7 | deg
JavaFoil+Calcfoil stall+Eppler ext transition |  |  |  | L/D Max: | 52.501 | at alpha= | 2 | deg
Re: | 100000 |  |  | Cd Min: | 0.01486 | at alpha= | -1.5 | deg
Mach: | 0 |  |  | Cl=0 at alpha= | -5.3854 | deg
|  |  |  | @ Cl=0.1, Cd= | 0.041386
|  |  |  | @ Cl=0.4, Cd= | 0.016456
|  |  |  | @ Cl=0.6, Cd= | 0.015588
alpha (deg) | Cl | Cd | Cm | Cl/Cd
-18.5 | -0.348 | 0.32736 | -0.027 | -1.064
-18 | -0.362 | 0.2858 | -0.028 | -1.265
-17.5 | -0.375 | 0.28405 | -0.029 | -1.32
-17 | -0.388 | 0.25449 | -0.029 | -1.524
-16.5 | -0.4 | 0.23921 | -0.029 | -1.674
-16 | -0.412 | 0.22517 | -0.03 | -1.83
-15.5 | -0.423 | 0.21774 | -0.031 | -1.941
-15 | -0.432 | 0.19549 | -0.031 | -2.209
-14.5 | -0.439 | 0.17072 | -0.031 | -2.573
-14 | -0.445 | 0.1624 | -0.032 | -2.738
-13.5 | -0.447 | 0.15346 | -0.033 | -2.915
-13 | -0.447 | 0.13768 | -0.033 | -3.248
-12.5 | -0.444 | 0.13027 | -0.034 | -3.406
-12 | -0.437 | 0.12108 | -0.034 | -3.606
-11.5 | -0.426 | 0.10998 | -0.035 | -3.869
-11 | -0.41 | 0.10227 | -0.036 | -4.013
-10.5 | -0.391 | 0.09376 | -0.037 | -4.171
-10 | -0.367 | 0.08708 | -0.038 | -4.209
-9.5 | -0.337 | 0.08042 | -0.039 | -4.188
-9 | -0.304 | 0.07423 | -0.04 | -4.098
-8.5 | -0.269 | 0.06856 | -0.041 | -3.918
-8 | -0.231 | 0.06421 | -0.042 | -3.59
-7.5 | -0.19 | 0.05952 | -0.043 | -3.193
-7 | -0.148 | 0.05584 | -0.044 | -2.642
-6.5 | -0.103 | 0.05222 | -0.045 | -1.978
-6 | -0.058 | 0.04918 | -0.045 | -1.17
-5.5 | -0.011 | 0.04643 | -0.046 | -0.229
-5 | 0.037 | 0.04413 | -0.047 | 0.843
-4.5 | 0.086 | 0.04192 | -0.048 | 2.045
-4 | 0.135 | 0.04005 | -0.049 | 3.362
-3.5 | 0.184 | 0.03858 | -0.05 | 4.765
-3 | 0.233 | 0.03779 | -0.051 | 6.173
-2.5 | 0.284 | 0.03607 | -0.058 | 7.859
-2 | 0.404 | 0.01578 | -0.118 | 25.59
-1.5 | 0.457 | 0.01486 | -0.117 | 30.778
-1 | 0.513 | 0.01547 | -0.118 | 33.166
-0.5 | 0.571 | 0.0158 | -0.119 | 36.13
0 | 0.638 | 0.01531 | -0.12 | 41.663
0.5 | 0.696 | 0.01558 | -0.121 | 44.707
1 | 0.755 | 0.01587 | -0.122 | 47.571
1.5 | 0.813 | 0.01623 | -0.123 | 50.115
2 | 0.871 | 0.01659 | -0.124 | 52.501
2.5 | 0.941 | 0.02076 | -0.127 | 45.357
3 | 1 | 0.02135 | -0.128 | 46.832
3.5 | 1.047 | 0.02236 | -0.128 | 46.804
4 | 1.104 | 0.02321 | -0.13 | 47.554
4.5 | 1.16 | 0.02405 | -0.131 | 48.242
5 | 1.216 | 0.02499 | -0.132 | 48.678
5.5 | 1.271 | 0.02593 | -0.133 | 49.024
6 | 1.324 | 0.02695 | -0.134 | 49.15
6.5 | 1.371 | 0.02798 | -0.135 | 48.992
7 | 1.413 | 0.02938 | -0.136 | 48.1
7.5 | 1.204 | 0.04864 | -0.042 | 24.764
8 | 1.231 | 0.05213 | -0.041 | 23.618
8.5 | 1.253 | 0.05581 | -0.041 | 22.448
9 | 1.268 | 0.06148 | -0.038 | 20.629
9.5 | 1.278 | 0.06625 | -0.037 | 19.283
10 | 1.28 | 0.07005 | -0.04 | 18.28
10.5 | 1.276 | 0.07555 | -0.04 | 16.895
11 | 1.266 | 0.08533 | -0.037 | 14.833
11.5 | 1.249 | 0.08953 | -0.04 | 13.948
12 | 1.226 | 0.09718 | -0.041 | 12.613

## 10. Re 100k Mach 0.00 (2)
BIGFOIL.COM POLAR EXPORT
HQ-17
HQ-17 |  |  |  | Cl Max: | -0.0786 | at alpha= | 0 | deg
XFOIL ncrit=9 |  |  |  | L/D Max: | -1.8403 | at alpha= | 0 | deg
Re: | 100000 |  |  | Cd Min: | 0.04271 | at alpha= | 0 | deg
Mach: | 0 |  |  | Cl=0 at alpha= | -99 | deg
|  |  |  | @ Cl=0.1, Cd= | 0.04271
|  |  |  | @ Cl=0.4, Cd= | 0.04271
|  |  |  | @ Cl=0.6, Cd= | 0.04271
alpha (deg) | Cl | Cd | Cm | Cl/Cd
-2.5 | -0.2836 | 0.04523 | -0.0537 | -6.2702
-2 | -0.224 | 0.04423 | -0.0547 | -5.0644
-1 | -0.125 | 0.04311 | -0.0542 | -2.8996
-0.5 | -0.0822 | 0.04329 | -0.0533 | -1.8988
0 | -0.0786 | 0.04271 | -0.0389 | -1.8403

## 11. Re 100k Mach 0.10 (1)
BIGFOIL.COM POLAR EXPORT
HQ-17
HQ-17 |  |  |  | Cl Max: | 1.419 | at alpha= | 7 | deg
JavaFoil+Calcfoil stall+Eppler ext transition |  |  |  | L/D Max: | 52.481 | at alpha= | 2 | deg
Re: | 100000 |  |  | Cd Min: | 0.01492 | at alpha= | -1.5 | deg
Mach: | 0.1 |  |  | Cl=0 at alpha= | -5.3854 | deg
|  |  |  | @ Cl=0.1, Cd= | 0.041486
|  |  |  | @ Cl=0.4, Cd= | 0.016822
|  |  |  | @ Cl=0.6, Cd= | 0.015661
alpha (deg) | Cl | Cd | Cm | Cl/Cd
-18 | -0.32 | 0.34297 | -0.028 | -0.933
-17.5 | -0.335 | 0.29019 | -0.029 | -1.156
-17 | -0.351 | 0.28973 | -0.029 | -1.211
-16.5 | -0.366 | 0.26253 | -0.029 | -1.393
-16 | -0.38 | 0.23869 | -0.03 | -1.593
-15.5 | -0.394 | 0.2214 | -0.03 | -1.778
-15 | -0.406 | 0.20983 | -0.031 | -1.934
-14.5 | -0.416 | 0.18066 | -0.032 | -2.303
-14 | -0.424 | 0.1706 | -0.032 | -2.488
-13.5 | -0.43 | 0.1596 | -0.032 | -2.695
-13 | -0.433 | 0.14378 | -0.033 | -3.01
-12.5 | -0.432 | 0.1345 | -0.034 | -3.212
-12 | -0.427 | 0.12441 | -0.034 | -3.435
-11.5 | -0.419 | 0.11293 | -0.035 | -3.706
-11 | -0.405 | 0.10403 | -0.036 | -3.897
-10.5 | -0.388 | 0.09526 | -0.037 | -4.07
-10 | -0.364 | 0.08896 | -0.038 | -4.096
-9.5 | -0.336 | 0.08078 | -0.039 | -4.154
-9 | -0.304 | 0.07456 | -0.04 | -4.072
-8.5 | -0.269 | 0.06893 | -0.041 | -3.895
-8 | -0.231 | 0.06454 | -0.042 | -3.574
-7.5 | -0.19 | 0.06018 | -0.043 | -3.164
-7 | -0.148 | 0.05577 | -0.044 | -2.653
-6.5 | -0.104 | 0.05255 | -0.045 | -1.972
-6 | -0.058 | 0.0493 | -0.046 | -1.172
-5.5 | -0.011 | 0.04659 | -0.046 | -0.23
-5 | 0.037 | 0.04414 | -0.047 | 0.846
-4.5 | 0.086 | 0.04204 | -0.048 | 2.049
-4 | 0.135 | 0.0401 | -0.049 | 3.374
-3.5 | 0.185 | 0.03867 | -0.05 | 4.777
-3 | 0.234 | 0.03782 | -0.051 | 6.199
-2.5 | 0.285 | 0.03621 | -0.058 | 7.867
-2 | 0.406 | 0.01581 | -0.119 | 25.669
-1.5 | 0.46 | 0.01492 | -0.118 | 30.805
-1 | 0.516 | 0.01548 | -0.119 | 33.311
-0.5 | 0.574 | 0.01582 | -0.12 | 36.28
0 | 0.641 | 0.01541 | -0.121 | 41.606
0.5 | 0.7 | 0.01562 | -0.122 | 44.794
1 | 0.759 | 0.01593 | -0.123 | 47.631
1.5 | 0.817 | 0.0163 | -0.124 | 50.137
2 | 0.875 | 0.01667 | -0.125 | 52.481
2.5 | 0.946 | 0.02087 | -0.128 | 45.336
3 | 1.005 | 0.02154 | -0.129 | 46.672
3.5 | 1.052 | 0.02256 | -0.129 | 46.62
4 | 1.109 | 0.02333 | -0.131 | 47.529
4.5 | 1.166 | 0.0243 | -0.132 | 47.982
5 | 1.222 | 0.02514 | -0.133 | 48.618
5.5 | 1.277 | 0.0261 | -0.134 | 48.937
6 | 1.33 | 0.02713 | -0.135 | 49.046
6.5 | 1.377 | 0.02831 | -0.136 | 48.63
7 | 1.419 | 0.02963 | -0.137 | 47.893
7.5 | 1.209 | 0.04876 | -0.042 | 24.795
8 | 1.235 | 0.05213 | -0.041 | 23.694
8.5 | 1.256 | 0.0562 | -0.041 | 22.344
9 | 1.27 | 0.06178 | -0.038 | 20.552
9.5 | 1.277 | 0.06722 | -0.038 | 18.998
10 | 1.277 | 0.0704 | -0.04 | 18.147
10.5 | 1.27 | 0.07609 | -0.04 | 16.697
11 | 1.256 | 0.08467 | -0.038 | 14.837
11.5 | 1.235 | 0.09019 | -0.04 | 13.696
12 | 1.208 | 0.098 | -0.041 | 12.324

## 12. Re 100k Mach 0.10 (2)
BIGFOIL.COM POLAR EXPORT
HQ-17
HQ-17 |  |  |  | Cl Max: | 1.2593 | at alpha= | 16.5 | deg
XFOIL ncrit=9 |  |  |  | L/D Max: | 33.6179 | at alpha= | 11 | deg
Re: | 100000 |  |  | Cd Min: | 0.03701 | at alpha= | 11 | deg
Mach: | 0.1 |  |  | Cl=0 at alpha= | 0.6687 | deg
|  |  |  | @ Cl=0.1, Cd= | 0.047311
|  |  |  | @ Cl=0.4, Cd= | 0.052144
|  |  |  | @ Cl=0.6, Cd= | 0.055701
alpha (deg) | Cl | Cd | Cm | Cl/Cd
-10.5 | -0.2828 | 0.13186 | -0.0655 | -2.1447
-10 | -0.2981 | 0.12745 | -0.068 | -2.339
-9.5 | -0.2913 | 0.11979 | -0.0722 | -2.4318
-9 | -0.2903 | 0.11544 | -0.0696 | -2.5147
-8.5 | -0.3282 | 0.11042 | -0.0769 | -2.9723
-8 | -0.3848 | 0.10765 | -0.0722 | -3.5745
-7.5 | -0.4431 | 0.1037 | -0.072 | -4.2729
-7 | -0.5327 | 0.11175 | -0.0206 | -4.7669
-6.5 | -0.5763 | 0.10598 | -0.0198 | -5.4378
-6 | -0.459 | 0.08761 | -0.0578 | -5.2391
-5.5 | -0.584 | 0.08742 | -0.0369 | -6.6804
-5 | -0.5579 | 0.08015 | -0.0389 | -6.9607
-4.5 | -0.5193 | 0.074 | -0.0421 | -7.0176
-4 | -0.4857 | 0.06755 | -0.0448 | -7.1902
-3.5 | -0.452 | 0.0627 | -0.0457 | -7.2089
-2.5 | -0.2849 | 0.04562 | -0.0542 | -6.2451
-2 | -0.232 | 0.04421 | -0.0541 | -5.2477
-1.5 | -0.1668 | 0.04403 | -0.0561 | -3.7883
-1 | -0.1247 | 0.04341 | -0.0548 | -2.8726
-0.5 | -0.0835 | 0.04345 | -0.0535 | -1.9217
0 | -0.0767 | 0.0429 | -0.0404 | -1.7879
1 | 0.038 | 0.04514 | -0.0437 | 0.84183
1.5 | 0.0831 | 0.04669 | -0.0443 | 1.7798
2 | 0.1302 | 0.04842 | -0.0454 | 2.689
2.5 | 0.1896 | 0.0507 | -0.0481 | 3.7396
3 | 0.2796 | 0.04895 | -0.0511 | 5.712
3.5 | 0.3254 | 0.05001 | -0.0514 | 6.5067
4 | 0.3754 | 0.05139 | -0.0523 | 7.3049
4.5 | 0.424 | 0.05288 | -0.0532 | 8.0182
5 | 0.4749 | 0.05426 | -0.0542 | 8.7523
5.5 | 0.5265 | 0.0556 | -0.0552 | 9.4694
6 | 0.5964 | 0.0557 | -0.0573 | 10.7074
6.5 | 0.6621 | 0.05572 | -0.0588 | 11.8826
7 | 0.6882 | 0.05755 | -0.0571 | 11.9583
8 | 0.8002 | 0.0582 | -0.0582 | 13.7491
8.5 | 0.8636 | 0.0574 | -0.0586 | 15.0453
9 | 0.918 | 0.05613 | -0.0575 | 16.3549
9.5 | 1.0157 | 0.05063 | -0.0584 | 20.0612
10 | 1.103 | 0.04494 | -0.058 | 24.5438
10.5 | 1.1797 | 0.04029 | -0.057 | 29.2802
11 | 1.2442 | 0.03701 | -0.0552 | 33.6179
11.5 | 1.2575 | 0.03828 | -0.0499 | 32.8501
12 | 1.2475 | 0.04258 | -0.0444 | 29.2978
12.5 | 1.2315 | 0.04826 | -0.04 | 25.518
13 | 1.2165 | 0.05464 | -0.0368 | 22.2639
13.5 | 1.2027 | 0.06157 | -0.0345 | 19.5339
14 | 1.1782 | 0.07024 | -0.0323 | 16.7739
14.5 | 1.1771 | 0.07665 | -0.0306 | 15.3568
15 | 1.1986 | 0.08058 | -0.0286 | 14.8747
15.5 | 1.2309 | 0.08417 | -0.0269 | 14.624
16 | 1.2544 | 0.08944 | -0.026 | 14.025
16.5 | 1.2593 | 0.09714 | -0.026 | 12.9638
17 | 1.2434 | 0.10702 | -0.0275 | 11.6184
17.5 | 1.2141 | 0.11845 | -0.0311 | 10.2499
18 | 1.1666 | 0.13399 | -0.0385 | 8.7066
18.5 | 1.0807 | 0.16172 | -0.0561 | 6.6825
19 | 1.028 | 0.18886 | -0.0729 | 5.4432
20 | 0.7527 | 0.2217 | -0.0847 | 3.3951

## 13. Re 100k Mach 0.25 (1)
BIGFOIL.COM POLAR EXPORT
HQ-17
HQ-17 |  |  |  | Cl Max: | 1.41 | at alpha= | 6.5 | deg
JavaFoil+Calcfoil stall+Eppler ext transition |  |  |  | L/D Max: | 52.275 | at alpha= | 2 | deg
Re: | 100000 |  |  | Cd Min: | 0.01537 | at alpha= | -1.5 | deg
Mach: | 0.25 |  |  | Cl=0 at alpha= | -5.3877 | deg
|  |  |  | @ Cl=0.1, Cd= | 0.042018
|  |  |  | @ Cl=0.4, Cd= | 0.018929
|  |  |  | @ Cl=0.6, Cd= | 0.016098
alpha (deg) | Cl | Cd | Cm | Cl/Cd
-16 | -0.062 | 0.56175 | -0.033 | -0.111
-15.5 | -0.059 | 0.42909 | -0.033 | -0.138
-15 | -0.14 | 0.38397 | -0.032 | -0.365
-14.5 | -0.194 | 0.30141 | -0.032 | -0.643
-14 | -0.236 | 0.26745 | -0.032 | -0.884
-13.5 | -0.273 | 0.22612 | -0.033 | -1.207
-13 | -0.303 | 0.21184 | -0.034 | -1.432
-12.5 | -0.328 | 0.18116 | -0.033 | -1.811
-12 | -0.346 | 0.15013 | -0.034 | -2.306
-11.5 | -0.357 | 0.13573 | -0.035 | -2.632
-11 | -0.361 | 0.12083 | -0.036 | -2.988
-10.5 | -0.357 | 0.10931 | -0.037 | -3.269
-10 | -0.345 | 0.09752 | -0.038 | -3.533
-9.5 | -0.323 | 0.0874 | -0.04 | -3.697
-9 | -0.297 | 0.07983 | -0.04 | -3.716
-8.5 | -0.266 | 0.07391 | -0.042 | -3.593
-8 | -0.23 | 0.0675 | -0.043 | -3.412
-7.5 | -0.192 | 0.06162 | -0.044 | -3.109
-7 | -0.15 | 0.05734 | -0.045 | -2.611
-6.5 | -0.105 | 0.05369 | -0.046 | -1.962
-6 | -0.059 | 0.0501 | -0.047 | -1.176
-5.5 | -0.011 | 0.04734 | -0.048 | -0.231
-5 | 0.038 | 0.04462 | -0.048 | 0.858
-4.5 | 0.088 | 0.04246 | -0.049 | 2.08
-4 | 0.139 | 0.04058 | -0.05 | 3.421
-3.5 | 0.19 | 0.039 | -0.051 | 4.862
-3 | 0.241 | 0.03811 | -0.053 | 6.317
-2.5 | 0.292 | 0.03684 | -0.054 | 7.925
-2 | 0.417 | 0.01611 | -0.122 | 25.868
-1.5 | 0.472 | 0.01537 | -0.122 | 30.723
-1 | 0.53 | 0.01576 | -0.122 | 33.614
-0.5 | 0.59 | 0.01616 | -0.123 | 36.487
0 | 0.658 | 0.01574 | -0.124 | 41.809
0.5 | 0.719 | 0.01604 | -0.125 | 44.799
1 | 0.78 | 0.01607 | -0.126 | 48.514
1.5 | 0.838 | 0.01676 | -0.127 | 50.011
2 | 0.898 | 0.01717 | -0.128 | 52.275
2.5 | 0.965 | 0.02183 | -0.13 | 44.234
3 | 1.026 | 0.0225 | -0.131 | 45.596
3.5 | 1.079 | 0.02333 | -0.132 | 46.267
4 | 1.138 | 0.02417 | -0.134 | 47.08
4.5 | 1.196 | 0.02517 | -0.134 | 47.527
5 | 1.254 | 0.02616 | -0.137 | 47.93
5.5 | 1.31 | 0.02727 | -0.138 | 48.039
6 | 1.364 | 0.02841 | -0.139 | 47.995
6.5 | 1.41 | 0.02976 | -0.14 | 47.374
7 | 1.204 | 0.04627 | -0.044 | 26.033
7.5 | 1.233 | 0.0493 | -0.043 | 25.004
8 | 1.254 | 0.05306 | -0.042 | 23.635
8.5 | 1.267 | 0.05874 | -0.039 | 21.569
9 | 1.271 | 0.06217 | -0.041 | 20.438
9.5 | 1.264 | 0.07003 | -0.038 | 18.042
10 | 1.245 | 0.07716 | -0.037 | 16.135
10.5 | 1.214 | 0.08159 | -0.041 | 14.882
11 | 1.171 | 0.08992 | -0.041 | 13.024
11.5 | 1.116 | 0.10434 | -0.041 | 10.693

## 14. Re 100k Mach 0.25 (2)
BIGFOIL.COM POLAR EXPORT
HQ-17
HQ-17 |  |  |  | Cl Max: | 1.246 | at alpha= | 11.5 | deg
XFOIL ncrit=9 |  |  |  | L/D Max: | 30.1934 | at alpha= | 11 | deg
Re: | 100000 |  |  | Cd Min: | 0.04085 | at alpha= | 11 | deg
Mach: | 0.25 |  |  | Cl=0 at alpha= | 0.68698 | deg
|  |  |  | @ Cl=0.1, Cd= | 0.048292
|  |  |  | @ Cl=0.4, Cd= | 0.0521
|  |  |  | @ Cl=0.6, Cd= | 0.056932
alpha (deg) | Cl | Cd | Cm | Cl/Cd
-11.5 | -0.3203 | 0.15135 | -0.0631 | -2.1163
-11 | -0.2785 | 0.14043 | -0.0653 | -1.9832
-10.5 | -0.2732 | 0.13498 | -0.0673 | -2.024
-10 | -0.2994 | 0.13147 | -0.0766 | -2.2773
-9.5 | -0.2637 | 0.123 | -0.0716 | -2.1439
-9 | -0.2898 | 0.11893 | -0.0765 | -2.4367
-8.5 | -0.2703 | 0.11234 | -0.0737 | -2.4061
-8 | -0.3106 | 0.10889 | -0.0745 | -2.8524
-7.5 | -0.3753 | 0.10605 | -0.0727 | -3.5389
-7 | -0.5375 | 0.11641 | -0.0235 | -4.6173
-6.5 | -0.5956 | 0.11061 | -0.0267 | -5.3847
-6 | -0.5636 | 0.10291 | -0.025 | -5.4766
-5 | -0.5533 | 0.08603 | -0.0359 | -6.4315
-4.5 | -0.5325 | 0.07885 | -0.0391 | -6.7533
-4 | -0.494 | 0.07208 | -0.0444 | -6.8535
-3 | -0.3635 | 0.05229 | -0.0544 | -6.9516
-2 | -0.2418 | 0.04591 | -0.0565 | -5.2668
-1.5 | -0.1904 | 0.0448 | -0.0558 | -4.25
-1 | -0.1274 | 0.04518 | -0.0573 | -2.8198
-0.5 | -0.0814 | 0.04491 | -0.0564 | -1.8125
0 | -0.0607 | 0.04276 | -0.0498 | -1.4196
0.5 | -0.0135 | 0.04448 | -0.0436 | -0.30351
1 | 0.0226 | 0.0456 | -0.0424 | 0.49561
1.5 | 0.066 | 0.04701 | -0.0425 | 1.404
2 | 0.1111 | 0.04871 | -0.0431 | 2.2808
2.5 | 0.2117 | 0.04857 | -0.0483 | 4.3587
3 | 0.2816 | 0.04948 | -0.0511 | 5.6912
3.5 | 0.3477 | 0.05062 | -0.0535 | 6.8688
4 | 0.3985 | 0.05202 | -0.0544 | 7.6605
4.5 | 0.4298 | 0.05368 | -0.0532 | 8.0067
5 | 0.4745 | 0.05529 | -0.0535 | 8.582
5.5 | 0.5239 | 0.05666 | -0.0541 | 9.2464
6 | 0.5921 | 0.05688 | -0.0559 | 10.4096
6.5 | 0.655 | 0.05729 | -0.0571 | 11.4331
7 | 0.6881 | 0.05903 | -0.0559 | 11.6568
7.5 | 0.742 | 0.05973 | -0.0563 | 12.4226
8 | 0.8003 | 0.05998 | -0.0567 | 13.3428
8.5 | 0.8674 | 0.05904 | -0.057 | 14.6917
9 | 0.9162 | 0.05837 | -0.0554 | 15.6964
10.5 | 1.1773 | 0.04298 | -0.0525 | 27.3918
11 | 1.2334 | 0.04085 | -0.0496 | 30.1934
11.5 | 1.246 | 0.04258 | -0.0443 | 29.2626
12 | 1.2285 | 0.04812 | -0.0392 | 25.5299
12.5 | 1.2109 | 0.05466 | -0.0356 | 22.1533
13 | 1.1948 | 0.06179 | -0.0332 | 19.3365
13.5 | 1.1768 | 0.06989 | -0.0316 | 16.8379
14 | 1.1614 | 0.07802 | -0.0299 | 14.8859
14.5 | 1.1689 | 0.08387 | -0.0285 | 13.937
15 | 1.1936 | 0.08807 | -0.0265 | 13.5529
15.5 | 1.208 | 0.0945 | -0.0256 | 12.7831
16 | 1.2016 | 0.10357 | -0.0267 | 11.6018
16.5 | 1.1792 | 0.11499 | -0.0302 | 10.2548

## 15. Re 100k Mach 0.50 (1)
BIGFOIL.COM POLAR EXPORT
HQ-17
HQ-17 |  |  |  | Cl Max: | 1.501 | at alpha= | 6 | deg
JavaFoil+Calcfoil stall+Eppler ext transition |  |  |  | L/D Max: | 49.564 | at alpha= | 1.5 | deg
Re: | 100000 |  |  | Cd Min: | 0.01713 | at alpha= | -1 | deg
Mach: | 0.5 |  |  | Cl=0 at alpha= | -5.3889 | deg
|  |  |  | @ Cl=0.1, Cd= | 0.044837
|  |  |  | @ Cl=0.4, Cd= | 0.02728
|  |  |  | @ Cl=0.6, Cd= | 0.01716
alpha (deg) | Cl | Cd | Cm | Cl/Cd
-20 | -0.806 | 0.34209 | -0.051 | -2.356
-19.5 | -0.779 | 0.33462 | -0.052 | -2.329
-19 | -0.753 | 0.324 | -0.053 | -2.323
-18.5 | -0.724 | 0.30744 | -0.051 | -2.356
-18 | -0.697 | 0.28211 | -0.052 | -2.472
-17.5 | -0.67 | 0.2737 | -0.053 | -2.449
-17 | -0.643 | 0.26809 | -0.053 | -2.4
-16.5 | -0.616 | 0.26508 | -0.054 | -2.325
-16 | -0.588 | 0.25675 | -0.051 | -2.289
-15.5 | -0.561 | 0.24377 | -0.052 | -2.299
-15 | -0.533 | 0.23954 | -0.053 | -2.226
-14.5 | -0.506 | 0.24309 | -0.053 | -2.081
-14 | -0.477 | 0.222 | -0.05 | -2.15
-13.5 | -0.45 | 0.21091 | -0.051 | -2.133
-13 | -0.423 | 0.20751 | -0.051 | -2.036
-12.5 | -0.395 | 0.20375 | -0.051 | -1.939
-12 | -0.368 | 0.20073 | -0.052 | -1.831
-11.5 | -0.34 | 0.1796 | -0.053 | -1.894
-11 | -0.312 | 0.17662 | -0.047 | -1.765
-10.5 | -0.284 | 0.16718 | -0.048 | -1.699
-10 | -0.256 | 0.16394 | -0.048 | -1.564
-9.5 | -0.229 | 0.1565 | -0.049 | -1.462
-9 | -0.201 | 0.15364 | -0.049 | -1.309
-8.5 | -0.173 | 0.15063 | -0.05 | -1.151
-8 | -0.146 | 0.14754 | -0.05 | -0.986
-7.5 | -0.118 | 0.1311 | -0.044 | -0.897
-7 | -0.09 | 0.10906 | -0.046 | -0.823
-6.5 | -0.1 | 0.06509 | -0.048 | -1.542
-6 | -0.061 | 0.05696 | -0.05 | -1.068
-5.5 | -0.012 | 0.05161 | -0.051 | -0.227
-5 | 0.042 | 0.04811 | -0.053 | 0.867
-4.5 | 0.097 | 0.04497 | -0.054 | 2.165
-4 | 0.154 | 0.04245 | -0.055 | 3.622
-3.5 | 0.211 | 0.04051 | -0.056 | 5.204
-3 | 0.268 | 0.03916 | -0.057 | 6.848
-2.5 | 0.326 | 0.0383 | -0.06 | 8.504
-2 | 0.465 | 0.0176 | -0.137 | 26.434
-1.5 | 0.534 | 0.01764 | -0.138 | 30.258
-1 | 0.592 | 0.01713 | -0.136 | 34.578
-0.5 | 0.659 | 0.01738 | -0.137 | 37.919
0 | 0.734 | 0.01714 | -0.138 | 42.816
0.5 | 0.801 | 0.01755 | -0.139 | 45.614
1 | 0.866 | 0.01795 | -0.14 | 48.244
1.5 | 0.933 | 0.01882 | -0.141 | 49.564
2 | 1.008 | 0.02411 | -0.144 | 41.823
2.5 | 1.076 | 0.02516 | -0.145 | 42.769
3 | 1.143 | 0.02613 | -0.146 | 43.757
3.5 | 1.2 | 0.02721 | -0.147 | 44.085
4 | 1.264 | 0.02846 | -0.148 | 44.412
4.5 | 1.326 | 0.02985 | -0.149 | 44.433
5 | 1.388 | 0.03139 | -0.15 | 44.214
5.5 | 1.446 | 0.03316 | -0.151 | 43.617
6 | 1.501 | 0.03459 | -0.152 | 43.386
6.5 | 1.283 | 0.04458 | -0.048 | 28.779
7 | 1.294 | 0.04875 | -0.045 | 26.542
7.5 | 1.269 | 0.0546 | -0.043 | 23.242
8 | 1.144 | 0.0678 | -0.044 | 16.869
8.5 | 0.769 | 0.11672 | -0.045 | 6.591
9 | 0.796 | 0.11065 | -0.047 | 7.198
9.5 | 0.824 | 0.11692 | -0.047 | 7.044
10 | 0.851 | 0.12817 | -0.048 | 6.637
10.5 | 0.879 | 0.17981 | -0.067 | 4.889
11 | 0.906 | 0.17398 | -0.068 | 5.209

## 16. Re 100k Mach 0.50 (2)
BIGFOIL.COM POLAR EXPORT
HQ-17
HQ-17 |  |  |  | Cl Max: | 1.2151 | at alpha= | 11.5 | deg
XFOIL ncrit=9 |  |  |  | L/D Max: | 20.5858 | at alpha= | 11 | deg
Re: | 100000 |  |  | Cd Min: | 0.04664 | at alpha= | 0.5 | deg
Mach: | 0.5 |  |  | Cl=0 at alpha= | 0.57789 | deg
|  |  |  | @ Cl=0.1, Cd= | 0.048641
|  |  |  | @ Cl=0.4, Cd= | 0.057416
|  |  |  | @ Cl=0.6, Cd= | 0.062754
alpha (deg) | Cl | Cd | Cm | Cl/Cd
-9 | -0.2409 | 0.13197 | -0.0852 | -1.8254
-8.5 | -0.2107 | 0.12359 | -0.0818 | -1.7048
-8 | -0.2605 | 0.12235 | -0.0837 | -2.1291
-7.5 | -0.2298 | 0.11447 | -0.0791 | -2.0075
-7 | -0.2531 | 0.11002 | -0.0783 | -2.3005
-6.5 | -0.2794 | 0.10668 | -0.0741 | -2.619
-6 | -0.2888 | 0.10153 | -0.0712 | -2.8445
-5.5 | -0.3844 | 0.09997 | -0.0661 | -3.8452
-5 | -0.3994 | 0.09452 | -0.0624 | -4.2256
-4 | -0.5 | 0.08866 | -0.0422 | -5.6395
-3.5 | -0.4955 | 0.08223 | -0.0396 | -6.0258
-3 | -0.4223 | 0.06708 | -0.0584 | -6.2955
-2 | -0.3095 | 0.05462 | -0.062 | -5.6664
-1.5 | -0.2473 | 0.05176 | -0.0623 | -4.7778
-1 | -0.1685 | 0.05062 | -0.0641 | -3.3287
-0.5 | -0.0669 | 0.04797 | -0.0664 | -1.3946
0 | -0.0088 | 0.0478 | -0.0652 | -0.1841
0.5 | -0.0174 | 0.04664 | -0.0505 | -0.37307
1 | 0.0943 | 0.04854 | -0.0545 | 1.9427
1.5 | 0.1289 | 0.04915 | -0.0512 | 2.6226
2 | 0.1665 | 0.05015 | -0.0489 | 3.32
2.5 | 0.2172 | 0.05132 | -0.0486 | 4.2323
3 | 0.2574 | 0.05262 | -0.0475 | 4.8917
3.5 | 0.3069 | 0.05431 | -0.0478 | 5.6509
4 | 0.3591 | 0.05606 | -0.0485 | 6.4056
4.5 | 0.414 | 0.05788 | -0.0495 | 7.1527
5 | 0.4763 | 0.05952 | -0.0511 | 8.0024
5.5 | 0.5223 | 0.06093 | -0.0506 | 8.5721
6 | 0.5879 | 0.06211 | -0.0519 | 9.4655
6.5 | 0.6279 | 0.06424 | -0.0513 | 9.7743
7 | 0.6827 | 0.06576 | -0.0516 | 10.3817
8 | 0.7792 | 0.06925 | -0.0507 | 11.252
8.5 | 0.8242 | 0.07081 | -0.0496 | 11.6396
9 | 0.9035 | 0.06925 | -0.0486 | 13.0469
9.5 | 0.9486 | 0.07028 | -0.0466 | 13.4974
10 | 1.0127 | 0.06853 | -0.0435 | 14.7775
10.5 | 1.11 | 0.06286 | -0.0392 | 17.6583
11 | 1.2018 | 0.05838 | -0.0343 | 20.5858
11.5 | 1.2151 | 0.0623 | -0.03 | 19.504
12 | 1.2076 | 0.06869 | -0.0268 | 17.5804
12.5 | 1.1879 | 0.07739 | -0.0256 | 15.3495
13 | 1.1647 | 0.08722 | -0.0261 | 13.3536
13.5 | 1.1442 | 0.09755 | -0.0279 | 11.7294
14 | 1.1337 | 0.10748 | -0.0297 | 10.548
14.5 | 1.1224 | 0.11802 | -0.033 | 9.5103
15 | 1.0946 | 0.13264 | -0.0409 | 8.2524
15.5 | 1.0631 | 0.14926 | -0.0515 | 7.1225
16 | 1.0358 | 0.16714 | -0.0633 | 6.1972
16.5 | 1.0221 | 0.18399 | -0.0739 | 5.5552

## 17. Re 250k Mach 0.00 (1)
BIGFOIL.COM POLAR EXPORT
HQ-17
HQ-17 |  |  |  | Cl Max: | 1.454 | at alpha= | 7.5 | deg
JavaFoil+Calcfoil stall+Eppler ext transition |  |  |  | L/D Max: | 80.518 | at alpha= | 2 | deg
Re: | 250000 |  |  | Cd Min: | 0.01018 | at alpha= | -1.5 | deg
Mach: | 0 |  |  | Cl=0 at alpha= | -5.3854 | deg
|  |  |  | @ Cl=0.1, Cd= | 0.037686
|  |  |  | @ Cl=0.4, Cd= | 0.011813
|  |  |  | @ Cl=0.6, Cd= | 0.010694
alpha (deg) | Cl | Cd | Cm | Cl/Cd
-18.5 | -0.348 | 0.2646 | -0.03 | -1.317
-18 | -0.362 | 0.22949 | -0.031 | -1.577
-17.5 | -0.375 | 0.21858 | -0.031 | -1.716
-17 | -0.388 | 0.20696 | -0.031 | -1.875
-16.5 | -0.401 | 0.19426 | -0.032 | -2.062
-16 | -0.412 | 0.18721 | -0.032 | -2.202
-15.5 | -0.423 | 0.17091 | -0.032 | -2.474
-15 | -0.432 | 0.15908 | -0.032 | -2.715
-14.5 | -0.439 | 0.14299 | -0.033 | -3.073
-14 | -0.445 | 0.13487 | -0.033 | -3.297
-13.5 | -0.447 | 0.12619 | -0.034 | -3.546
-13 | -0.447 | 0.11673 | -0.035 | -3.832
-12.5 | -0.444 | 0.10831 | -0.035 | -4.098
-12 | -0.437 | 0.10204 | -0.036 | -4.28
-11.5 | -0.426 | 0.09468 | -0.037 | -4.496
-11 | -0.411 | 0.08679 | -0.038 | -4.73
-10.5 | -0.391 | 0.08058 | -0.039 | -4.855
-10 | -0.367 | 0.07652 | -0.04 | -4.792
-9.5 | -0.337 | 0.0702 | -0.041 | -4.8
-9 | -0.304 | 0.06502 | -0.042 | -4.679
-8.5 | -0.269 | 0.06108 | -0.043 | -4.4
-8 | -0.231 | 0.05681 | -0.044 | -4.059
-7.5 | -0.19 | 0.05346 | -0.045 | -3.556
-7 | -0.148 | 0.04999 | -0.045 | -2.952
-6.5 | -0.103 | 0.04707 | -0.046 | -2.195
-6 | -0.058 | 0.04449 | -0.047 | -1.294
-5.5 | -0.011 | 0.04212 | -0.048 | -0.253
-5 | 0.037 | 0.04002 | -0.049 | 0.93
-4.5 | 0.086 | 0.03816 | -0.05 | 2.248
-4 | 0.135 | 0.0365 | -0.051 | 3.69
-3.5 | 0.184 | 0.0351 | -0.052 | 5.241
-3 | 0.283 | 0.01226 | -0.118 | 23.102
-2.5 | 0.344 | 0.01194 | -0.12 | 28.775
-2 | 0.406 | 0.0118 | -0.121 | 34.359
-1.5 | 0.459 | 0.01018 | -0.12 | 45.07
-1 | 0.517 | 0.01066 | -0.122 | 48.526
-0.5 | 0.576 | 0.01088 | -0.122 | 52.931
0 | 0.647 | 0.01033 | -0.124 | 62.678
0.5 | 0.707 | 0.0105 | -0.125 | 67.346
1 | 0.766 | 0.01066 | -0.126 | 71.89
1.5 | 0.825 | 0.01086 | -0.127 | 75.957
2 | 0.885 | 0.01099 | -0.128 | 80.518
2.5 | 0.944 | 0.01696 | -0.129 | 55.648
3 | 1.003 | 0.0175 | -0.13 | 57.296
3.5 | 1.056 | 0.01809 | -0.131 | 58.348
4 | 1.113 | 0.01871 | -0.132 | 59.489
4.5 | 1.17 | 0.01943 | -0.133 | 60.223
5 | 1.226 | 0.02013 | -0.134 | 60.925
5.5 | 1.274 | 0.02121 | -0.134 | 60.091
6 | 1.327 | 0.02201 | -0.135 | 60.315
6.5 | 1.374 | 0.02353 | -0.137 | 58.374
7 | 1.416 | 0.02474 | -0.138 | 57.245
7.5 | 1.454 | 0.02555 | -0.139 | 56.896
8 | 1.231 | 0.04922 | -0.043 | 25.018
8.5 | 1.253 | 0.05247 | -0.042 | 23.876
9 | 1.268 | 0.05694 | -0.04 | 22.278
9.5 | 1.278 | 0.06126 | -0.039 | 20.857
10 | 1.28 | 0.06436 | -0.041 | 19.897
10.5 | 1.276 | 0.06901 | -0.041 | 18.497
11 | 1.266 | 0.07665 | -0.038 | 16.512
11.5 | 1.249 | 0.07981 | -0.041 | 15.646
12 | 1.226 | 0.08602 | -0.043 | 14.25
12.5 | 1.197 | 0.09241 | -0.043 | 12.958

## 18. Re 250k Mach 0.00 (2)
BIGFOIL.COM POLAR EXPORT
HQ-17
HQ-17 |  |  |  | Cl Max: | 1.2731 | at alpha= | 17.5 | deg
XFOIL ncrit=9 |  |  |  | L/D Max: | 81.8459 | at alpha= | 8 | deg
Re: | 250000 |  |  | Cd Min: | 0.0147 | at alpha= | 7 | deg
Mach: | 0 |  |  | Cl=0 at alpha= | -5.0284 | deg
|  |  |  | @ Cl=0.1, Cd= | 0.021411
|  |  |  | @ Cl=0.4, Cd= | 0.019046
|  |  |  | @ Cl=0.6, Cd= | 0.017813
alpha (deg) | Cl | Cd | Cm | Cl/Cd
-19.5 | -0.352 | 0.21108 | -0.0492 | -1.6676
-19 | -0.3376 | 0.20575 | -0.0513 | -1.6408
-18.5 | -0.3254 | 0.20073 | -0.0533 | -1.6211
-18 | -0.3217 | 0.19714 | -0.0531 | -1.6318
-17.5 | -0.3156 | 0.19297 | -0.0542 | -1.6355
-17 | -0.2878 | 0.18483 | -0.0623 | -1.5571
-16.5 | -0.2672 | 0.17817 | -0.0723 | -1.4997
-16 | -0.2461 | 0.17074 | -0.0812 | -1.4414
-15.5 | -0.208 | 0.1604 | -0.0838 | -1.2968
-15 | -0.1807 | 0.15267 | -0.0907 | -1.1836
-14.5 | -0.1535 | 0.14452 | -0.0984 | -1.0621
-14 | -0.1373 | 0.13728 | -0.1076 | -1.0001
-13.5 | -0.1184 | 0.12944 | -0.1161 | -0.91471
-13 | -0.09 | 0.11955 | -0.1204 | -0.75282
-12.5 | -0.0636 | 0.113 | -0.1249 | -0.56283
-12 | -0.0438 | 0.10583 | -0.1307 | -0.41387
-11.5 | -0.0411 | 0.09879 | -0.1396 | -0.41603
-11 | -0.0358 | 0.08922 | -0.1443 | -0.40126
-10.5 | -0.0158 | 0.08509 | -0.1432 | -0.18569
-10 | -0.009 | 0.07929 | -0.1457 | -0.11351
-9.5 | -0.0197 | 0.07196 | -0.15 | -0.27376
-9 | -0.0585 | 0.06327 | -0.1556 | -0.92461
-8.5 | -0.1008 | 0.0598 | -0.1508 | -1.6856
-8 | -0.1343 | 0.05249 | -0.1463 | -2.5586
-7.5 | -0.1118 | 0.04778 | -0.145 | -2.3399
-7 | -0.1068 | 0.0466 | -0.1397 | -2.2918
-6.5 | -0.0928 | 0.04005 | -0.1376 | -2.3171
-5.5 | -0.0432 | 0.02845 | -0.1279 | -1.5185
-5 | 0.0026 | 0.0247 | -0.1261 | 0.10526
-4.5 | 0.0595 | 0.02211 | -0.126 | 2.6911
-4 | 0.0898 | 0.02167 | -0.1219 | 4.144
-3.5 | 0.1465 | 0.02023 | -0.122 | 7.2417
-3 | 0.1726 | 0.01968 | -0.1174 | 8.7703
-2.5 | 0.2281 | 0.01875 | -0.1177 | 12.1653
-2 | 0.238 | 0.01672 | -0.111 | 14.2344
-1.5 | 0.2809 | 0.01759 | -0.1059 | 15.9693
-1 | 0.2955 | 0.01898 | -0.0968 | 15.569
-0.5 | 0.3272 | 0.01883 | -0.0892 | 17.3765
0 | 0.3734 | 0.01823 | -0.086 | 20.4827
1 | 0.3919 | 0.0191 | -0.0698 | 20.5183
1.5 | 0.4656 | 0.01861 | -0.0736 | 25.0188
2 | 0.5424 | 0.01815 | -0.0781 | 29.8843
2.5 | 0.6244 | 0.01767 | -0.0835 | 35.3367
3.5 | 0.7312 | 0.01808 | -0.0853 | 40.4425
4.5 | 0.8963 | 0.01666 | -0.0962 | 53.7995
5 | 0.9538 | 0.01671 | -0.0978 | 57.0796
5.5 | 1.033 | 0.01588 | -0.1025 | 65.0504
6 | 1.1145 | 0.0151 | -0.1077 | 73.8079
6.5 | 1.1716 | 0.01494 | -0.1089 | 78.4203
7 | 1.1977 | 0.0147 | -0.1037 | 81.4762
7.5 | 1.2024 | 0.015 | -0.0949 | 80.16
8 | 1.2326 | 0.01506 | -0.0909 | 81.8459
8.5 | 1.2486 | 0.01594 | -0.0851 | 78.3312
9 | 1.2557 | 0.01751 | -0.0784 | 71.7133
9.5 | 1.2554 | 0.01998 | -0.0715 | 62.8328
10 | 1.2402 | 0.02366 | -0.0636 | 52.4176
10.5 | 1.2307 | 0.02763 | -0.0574 | 44.5422
11 | 1.226 | 0.03179 | -0.0525 | 38.5656
11.5 | 1.223 | 0.03621 | -0.0485 | 33.7752
12 | 1.2233 | 0.0407 | -0.0452 | 30.0565
12.5 | 1.2202 | 0.04581 | -0.042 | 26.6361
13 | 1.2201 | 0.05107 | -0.0394 | 23.8907
13.5 | 1.2198 | 0.05663 | -0.0373 | 21.5398
14 | 1.2255 | 0.06181 | -0.0361 | 19.8269
14.5 | 1.2321 | 0.06707 | -0.0353 | 18.3704
15 | 1.2355 | 0.07289 | -0.0347 | 16.9502
15.5 | 1.2364 | 0.07907 | -0.0342 | 15.6368
16 | 1.2457 | 0.08414 | -0.0331 | 14.8051
16.5 | 1.26 | 0.08893 | -0.0327 | 14.1684
17 | 1.2701 | 0.09455 | -0.0327 | 13.4331
17.5 | 1.2731 | 0.1014 | -0.0334 | 12.5552
18 | 1.2661 | 0.10989 | -0.0351 | 11.5215
18.5 | 1.251 | 0.11996 | -0.0382 | 10.4285
19 | 1.2341 | 0.13057 | -0.0427 | 9.4516
19.5 | 1.2143 | 0.14219 | -0.0491 | 8.54
20 | 1.1853 | 0.15693 | -0.0582 | 7.553

## 19. Re 250k Mach 0.10 (1)
BIGFOIL.COM POLAR EXPORT
HQ-17
HQ-17 |  |  |  | Cl Max: | 1.459 | at alpha= | 7.5 | deg
JavaFoil+Calcfoil stall+Eppler ext transition |  |  |  | L/D Max: | 80.778 | at alpha= | 2 | deg
Re: | 250000 |  |  | Cd Min: | 0.0102 | at alpha= | -1.5 | deg
Mach: | 0.1 |  |  | Cl=0 at alpha= | -5.3854 | deg
|  |  |  | @ Cl=0.1, Cd= | 0.037753
|  |  |  | @ Cl=0.4, Cd= | 0.011838
|  |  |  | @ Cl=0.6, Cd= | 0.01074
alpha (deg) | Cl | Cd | Cm | Cl/Cd
-18 | -0.32 | 0.26373 | -0.031 | -1.214
-17.5 | -0.336 | 0.2461 | -0.032 | -1.364
-17 | -0.351 | 0.22245 | -0.031 | -1.578
-16.5 | -0.366 | 0.21338 | -0.032 | -1.715
-16 | -0.38 | 0.19257 | -0.032 | -1.975
-15.5 | -0.394 | 0.18287 | -0.033 | -2.153
-15 | -0.406 | 0.16405 | -0.033 | -2.474
-14.5 | -0.416 | 0.14399 | -0.033 | -2.891
-14 | -0.424 | 0.13671 | -0.033 | -3.105
-13.5 | -0.43 | 0.13241 | -0.034 | -3.249
-13 | -0.433 | 0.11992 | -0.035 | -3.61
-12.5 | -0.432 | 0.11007 | -0.035 | -3.926
-12 | -0.427 | 0.10336 | -0.036 | -4.136
-11.5 | -0.419 | 0.09611 | -0.037 | -4.356
-11 | -0.405 | 0.08886 | -0.038 | -4.563
-10.5 | -0.388 | 0.08124 | -0.039 | -4.773
-10 | -0.365 | 0.07626 | -0.04 | -4.78
-9.5 | -0.336 | 0.07136 | -0.041 | -4.705
-9 | -0.304 | 0.06596 | -0.043 | -4.605
-8.5 | -0.269 | 0.06105 | -0.043 | -4.4
-8 | -0.231 | 0.0575 | -0.044 | -4.014
-7.5 | -0.19 | 0.05323 | -0.045 | -3.578
-7 | -0.148 | 0.05027 | -0.045 | -2.943
-6.5 | -0.104 | 0.04729 | -0.046 | -2.192
-6 | -0.058 | 0.04444 | -0.047 | -1.301
-5.5 | -0.011 | 0.04214 | -0.048 | -0.254
-5 | 0.037 | 0.04011 | -0.049 | 0.932
-4.5 | 0.086 | 0.03823 | -0.05 | 2.254
-4 | 0.135 | 0.03656 | -0.051 | 3.702
-3.5 | 0.185 | 0.03514 | -0.053 | 5.26
-3 | 0.284 | 0.0123 | -0.119 | 23.128
-2.5 | 0.345 | 0.01198 | -0.12 | 28.811
-2 | 0.407 | 0.01182 | -0.122 | 34.469
-1.5 | 0.461 | 0.0102 | -0.121 | 45.195
-1 | 0.52 | 0.01069 | -0.122 | 48.654
-0.5 | 0.579 | 0.0109 | -0.123 | 53.123
0 | 0.65 | 0.01036 | -0.124 | 62.764
0.5 | 0.71 | 0.01053 | -0.125 | 67.428
1 | 0.77 | 0.01072 | -0.126 | 71.816
1.5 | 0.829 | 0.01091 | -0.127 | 75.989
2 | 0.889 | 0.011 | -0.127 | 80.778
2.5 | 0.948 | 0.01706 | -0.129 | 55.606
3 | 1.008 | 0.0176 | -0.13 | 57.238
3.5 | 1.061 | 0.01821 | -0.131 | 58.265
4 | 1.118 | 0.01883 | -0.133 | 59.385
4.5 | 1.175 | 0.01956 | -0.133 | 60.093
5 | 1.232 | 0.02028 | -0.135 | 60.769
5.5 | 1.28 | 0.02135 | -0.136 | 59.969
6 | 1.333 | 0.02216 | -0.136 | 60.164
6.5 | 1.38 | 0.02386 | -0.137 | 57.83
7 | 1.422 | 0.02494 | -0.138 | 57.001
7.5 | 1.459 | 0.02593 | -0.139 | 56.273
8 | 1.235 | 0.04929 | -0.043 | 25.063
8.5 | 1.256 | 0.05264 | -0.042 | 23.856
9 | 1.27 | 0.05723 | -0.04 | 22.186
9.5 | 1.277 | 0.06167 | -0.039 | 20.711
10 | 1.278 | 0.06472 | -0.041 | 19.741
10.5 | 1.271 | 0.06955 | -0.041 | 18.267
11 | 1.256 | 0.07623 | -0.04 | 16.481
11.5 | 1.235 | 0.08097 | -0.042 | 15.255
12 | 1.208 | 0.08721 | -0.044 | 13.848
12.5 | 1.174 | 0.09343 | -0.044 | 12.57

## 20. Re 250k Mach 0.10 (2)
BIGFOIL.COM POLAR EXPORT
HQ-17
HQ-17 |  |  |  | Cl Max: | 1.263 | at alpha= | 17 | deg
XFOIL ncrit=9 |  |  |  | L/D Max: | 81.6095 | at alpha= | 8 | deg
Re: | 250000 |  |  | Cd Min: | 0.01505 | at alpha= | 6.5 | deg
Mach: | 0.1 |  |  | Cl=0 at alpha= | -5.0231 | deg
|  |  |  | @ Cl=0.1, Cd= | 0.021544
|  |  |  | @ Cl=0.4, Cd= | 0.01912
|  |  |  | @ Cl=0.6, Cd= | 0.018014
alpha (deg) | Cl | Cd | Cm | Cl/Cd
-19.5 | -0.3516 | 0.21158 | -0.0495 | -1.6618
-19 | -0.3373 | 0.2063 | -0.0516 | -1.635
-18.5 | -0.3253 | 0.20131 | -0.0536 | -1.6159
-18 | -0.3284 | 0.19895 | -0.0514 | -1.6507
-17.5 | -0.3126 | 0.19307 | -0.0553 | -1.6191
-17 | -0.285 | 0.18504 | -0.0636 | -1.5402
-16.5 | -0.2644 | 0.17844 | -0.0736 | -1.4817
-16 | -0.2422 | 0.1698 | -0.0817 | -1.4264
-15.5 | -0.2039 | 0.16054 | -0.0849 | -1.2701
-15 | -0.1762 | 0.15273 | -0.0921 | -1.1537
-14.5 | -0.1488 | 0.14454 | -0.1 | -1.0295
-14 | -0.1339 | 0.13753 | -0.109 | -0.97361
-13.5 | -0.1138 | 0.1296 | -0.1175 | -0.87809
-13 | -0.0833 | 0.11978 | -0.1215 | -0.69544
-12.5 | -0.0592 | 0.11331 | -0.1259 | -0.52246
-12 | -0.0388 | 0.10603 | -0.132 | -0.36593
-11.5 | -0.0374 | 0.09924 | -0.1405 | -0.37686
-11 | -0.0289 | 0.09 | -0.1443 | -0.32111
-10.5 | -0.0105 | 0.08569 | -0.1437 | -0.12253
-10 | -0.0049 | 0.07991 | -0.146 | -0.061319
-9.5 | -0.017 | 0.07222 | -0.1515 | -0.23539
-9 | -0.0558 | 0.06406 | -0.1565 | -0.87106
-8.5 | -0.0955 | 0.06049 | -0.1518 | -1.5788
-7.5 | -0.1062 | 0.04853 | -0.146 | -2.1883
-6.5 | -0.0917 | 0.04062 | -0.1383 | -2.2575
-5.5 | -0.0454 | 0.02892 | -0.1283 | -1.5698
-5 | 0.0022 | 0.02499 | -0.1268 | 0.088035
-4.5 | 0.0599 | 0.02229 | -0.1268 | 2.6873
-4 | 0.0893 | 0.02182 | -0.1224 | 4.0926
-3.5 | 0.1474 | 0.02032 | -0.1227 | 7.2539
-3 | 0.1714 | 0.01984 | -0.1176 | 8.6391
-2.5 | 0.2291 | 0.01882 | -0.1183 | 12.1732
-2 | 0.2401 | 0.0169 | -0.1121 | 14.2071
-1.5 | 0.2829 | 0.01759 | -0.1066 | 16.083
-1 | 0.2962 | 0.01905 | -0.0974 | 15.5486
-0.5 | 0.3302 | 0.01889 | -0.0899 | 17.4801
1 | 0.3926 | 0.01917 | -0.0699 | 20.4799
1.5 | 0.468 | 0.01866 | -0.0739 | 25.0804
2 | 0.5454 | 0.01818 | -0.0784 | 30
3.5 | 0.7494 | 0.01756 | -0.0877 | 42.6765
4 | 0.8033 | 0.01796 | -0.0889 | 44.7272
4.5 | 0.9016 | 0.01668 | -0.0966 | 54.0528
5 | 0.9569 | 0.01681 | -0.0978 | 56.9244
5.5 | 1.0304 | 0.01619 | -0.1016 | 63.6442
6 | 1.1059 | 0.01555 | -0.1057 | 71.119
6.5 | 1.173 | 0.01505 | -0.1083 | 77.9402
7 | 1.1849 | 0.01507 | -0.1005 | 78.6264
7.5 | 1.204 | 0.01515 | -0.0942 | 79.4719
8 | 1.2372 | 0.01516 | -0.0906 | 81.6095
8.5 | 1.2494 | 0.0162 | -0.0841 | 77.1235
9 | 1.2552 | 0.01789 | -0.0773 | 70.1621
9.5 | 1.2542 | 0.02044 | -0.0703 | 61.3601
10 | 1.2389 | 0.02421 | -0.0625 | 51.1731
10.5 | 1.2289 | 0.0283 | -0.0564 | 43.424
11 | 1.2248 | 0.03249 | -0.0516 | 37.6978
11.5 | 1.2213 | 0.03704 | -0.0476 | 32.9725
12 | 1.2221 | 0.04157 | -0.0444 | 29.3986
12.5 | 1.217 | 0.04695 | -0.0412 | 25.9212
13 | 1.2183 | 0.05217 | -0.0387 | 23.3525
13.5 | 1.2174 | 0.05789 | -0.0368 | 21.0295
14 | 1.2221 | 0.06329 | -0.0355 | 19.3095
14.5 | 1.2284 | 0.06869 | -0.0348 | 17.8832
15 | 1.2315 | 0.07464 | -0.0343 | 16.4992
15.5 | 1.233 | 0.08085 | -0.0339 | 15.2505
16 | 1.2424 | 0.086 | -0.0328 | 14.4465
16.5 | 1.2559 | 0.091 | -0.0324 | 13.8011
17 | 1.263 | 0.09719 | -0.0327 | 12.9952
17.5 | 1.2621 | 0.10471 | -0.0338 | 12.0533
18 | 1.2518 | 0.11389 | -0.0362 | 10.9913
18.5 | 1.2343 | 0.12457 | -0.04 | 9.9085
19 | 1.2165 | 0.13562 | -0.0453 | 8.9699
19.5 | 1.1952 | 0.14811 | -0.0526 | 8.0697
20 | 1.1628 | 0.16448 | -0.0631 | 7.0696

## 21. Re 250k Mach 0.25 (1)
BIGFOIL.COM POLAR EXPORT
HQ-17
HQ-17 |  |  |  | Cl Max: | 1.486 | at alpha= | 7.5 | deg
JavaFoil+Calcfoil stall+Eppler ext transition |  |  |  | L/D Max: | 80.358 | at alpha= | 2 | deg
Re: | 250000 |  |  | Cd Min: | 0.01061 | at alpha= | 0 | deg
Mach: | 0.25 |  |  | Cl=0 at alpha= | -5.3877 | deg
|  |  |  | @ Cl=0.1, Cd= | 0.038151
|  |  |  | @ Cl=0.4, Cd= | 0.012109
|  |  |  | @ Cl=0.6, Cd= | 0.011076
alpha (deg) | Cl | Cd | Cm | Cl/Cd
-16 | -0.062 | 0.23586 | -0.037 | -0.264
-15.5 | -0.059 | 0.1981 | -0.037 | -0.299
-15 | -0.14 | 0.27542 | -0.036 | -0.509
-14.5 | -0.194 | 0.2307 | -0.036 | -0.841
-14 | -0.237 | 0.20175 | -0.035 | -1.173
-13.5 | -0.273 | 0.17739 | -0.036 | -1.539
-13 | -0.304 | 0.16458 | -0.036 | -1.844
-12.5 | -0.328 | 0.13939 | -0.035 | -2.353
-12 | -0.346 | 0.12462 | -0.036 | -2.778
-11.5 | -0.357 | 0.11055 | -0.036 | -3.232
-11 | -0.361 | 0.10005 | -0.038 | -3.61
-10.5 | -0.357 | 0.09106 | -0.039 | -3.925
-10 | -0.345 | 0.08301 | -0.04 | -4.152
-9.5 | -0.323 | 0.07423 | -0.041 | -4.354
-9 | -0.297 | 0.06913 | -0.042 | -4.293
-8.5 | -0.266 | 0.06416 | -0.044 | -4.141
-8 | -0.23 | 0.05944 | -0.045 | -3.876
-7.5 | -0.192 | 0.05471 | -0.046 | -3.502
-7 | -0.15 | 0.05094 | -0.046 | -2.94
-6.5 | -0.105 | 0.04798 | -0.047 | -2.195
-6 | -0.059 | 0.04511 | -0.048 | -1.307
-5.5 | -0.011 | 0.04258 | -0.049 | -0.257
-5 | 0.038 | 0.04051 | -0.05 | 0.945
-4.5 | 0.088 | 0.03857 | -0.051 | 2.291
-4 | 0.139 | 0.03679 | -0.052 | 3.774
-3.5 | 0.19 | 0.03534 | -0.054 | 5.368
-3 | 0.292 | 0.01255 | -0.122 | 23.236
-2.5 | 0.354 | 0.01221 | -0.123 | 28.99
-2 | 0.418 | 0.01207 | -0.124 | 34.621
-1.5 | 0.474 | 0.01081 | -0.124 | 43.842
-1 | 0.534 | 0.0109 | -0.125 | 49.025
-0.5 | 0.595 | 0.01111 | -0.126 | 53.526
0 | 0.668 | 0.01061 | -0.127 | 62.926
0.5 | 0.729 | 0.01077 | -0.128 | 67.664
1 | 0.791 | 0.01094 | -0.13 | 72.236
1.5 | 0.852 | 0.01112 | -0.131 | 76.605
2 | 0.912 | 0.01135 | -0.132 | 80.358
2.5 | 0.974 | 0.01762 | -0.133 | 55.266
3 | 1.034 | 0.01821 | -0.134 | 56.792
3.5 | 1.088 | 0.01886 | -0.135 | 57.694
4 | 1.147 | 0.01956 | -0.136 | 58.673
4.5 | 1.199 | 0.02065 | -0.136 | 58.054
5 | 1.257 | 0.02147 | -0.137 | 58.519
5.5 | 1.313 | 0.02236 | -0.138 | 58.718
6 | 1.367 | 0.02324 | -0.139 | 58.808
6.5 | 1.413 | 0.0251 | -0.14 | 56.274
7 | 1.453 | 0.02623 | -0.142 | 55.378
7.5 | 1.486 | 0.02734 | -0.143 | 54.363
8 | 1.254 | 0.04979 | -0.043 | 25.188
8.5 | 1.267 | 0.05438 | -0.041 | 23.301
9 | 1.271 | 0.05749 | -0.042 | 22.103
9.5 | 1.264 | 0.0638 | -0.039 | 19.807
10 | 1.245 | 0.06945 | -0.039 | 17.927
10.5 | 1.214 | 0.07306 | -0.042 | 16.621
11 | 1.171 | 0.08013 | -0.043 | 14.615
11.5 | 1.116 | 0.08964 | -0.043 | 12.446
12 | 1.049 | 0.09784 | -0.044 | 10.72
12.5 | 0.972 | 0.10786 | -0.047 | 9.008

## 22. Re 250k Mach 0.25 (2)
BIGFOIL.COM POLAR EXPORT
HQ-17
HQ-17 |  |  |  | Cl Max: | 1.2535 | at alpha= | 9 | deg
XFOIL ncrit=9 |  |  |  | L/D Max: | 73.3373 | at alpha= | 8 | deg
Re: | 250000 |  |  | Cd Min: | 0.01616 | at alpha= | 7 | deg
Mach: | 0.25 |  |  | Cl=0 at alpha= | -5.0327 | deg
|  |  |  | @ Cl=0.1, Cd= | 0.022398
|  |  |  | @ Cl=0.4, Cd= | 0.01946
|  |  |  | @ Cl=0.6, Cd= | 0.019416
alpha (deg) | Cl | Cd | Cm | Cl/Cd
-20 | -0.1787 | 0.18132 | -0.0687 | -0.98555
-19.5 | -0.1586 | 0.17579 | -0.0745 | -0.90221
-19 | -0.1395 | 0.17045 | -0.08 | -0.81842
-18.5 | -0.121 | 0.16536 | -0.086 | -0.73174
-18 | -0.1098 | 0.16216 | -0.0926 | -0.67711
-17.5 | -0.1037 | 0.15949 | -0.0974 | -0.6502
-17 | -0.0715 | 0.15024 | -0.1001 | -0.47591
-16.5 | -0.0535 | 0.14581 | -0.1046 | -0.36692
-16 | -0.0425 | 0.14202 | -0.1078 | -0.29925
-15.5 | -0.0337 | 0.13871 | -0.1117 | -0.24295
-15 | -0.0325 | 0.13572 | -0.1169 | -0.23946
-13.5 | -0.0899 | 0.12935 | -0.1252 | -0.69501
-13 | -0.0574 | 0.12146 | -0.1265 | -0.47258
-12.5 | -0.0336 | 0.11451 | -0.132 | -0.29342
-12 | -0.02 | 0.10775 | -0.1374 | -0.18561
-11.5 | -0.0165 | 0.10134 | -0.1458 | -0.16282
-11 | -0.0007 | 0.09386 | -0.145 | -0.0074579
-10.5 | 0.0163 | 0.08828 | -0.1473 | 0.18464
-10 | 0.0163 | 0.08266 | -0.1489 | 0.19719
-9.5 | -0.0031 | 0.07533 | -0.1559 | -0.041152
-9 | -0.0295 | 0.0679 | -0.1602 | -0.43446
-8.5 | -0.0383 | 0.05976 | -0.1595 | -0.6409
-8 | -0.0537 | 0.05611 | -0.1556 | -0.95705
-7.5 | -0.0691 | 0.05214 | -0.1518 | -1.3253
-6.5 | -0.0777 | 0.04352 | -0.1434 | -1.7854
-5.5 | -0.0457 | 0.0313 | -0.1325 | -1.4601
-5 | 0.0032 | 0.02662 | -0.1313 | 0.12021
-4.5 | 0.0287 | 0.02477 | -0.1258 | 1.1587
-4 | 0.0902 | 0.02253 | -0.126 | 4.0036
-3.5 | 0.117 | 0.02217 | -0.1207 | 5.2774
-3 | 0.1741 | 0.02044 | -0.1206 | 8.5176
-2.5 | 0.1987 | 0.02046 | -0.1154 | 9.7116
-2 | 0.2573 | 0.01874 | -0.1163 | 13.73
-1.5 | 0.2559 | 0.01839 | -0.1052 | 13.9152
-1 | 0.3063 | 0.01914 | -0.1008 | 16.0031
0 | 0.2913 | 0.02112 | -0.0745 | 13.7926
0.5 | 0.3406 | 0.02029 | -0.0715 | 16.7866
1 | 0.4043 | 0.0194 | -0.0717 | 20.8402
2.5 | 0.5863 | 0.01943 | -0.0762 | 30.175
3.5 | 0.7226 | 0.01929 | -0.0821 | 37.4598
4.5 | 0.8784 | 0.01842 | -0.0909 | 47.6873
5.5 | 1.0517 | 0.01667 | -0.1018 | 63.0894
6 | 1.1036 | 0.01639 | -0.1012 | 67.3337
6.5 | 1.1335 | 0.01627 | -0.0964 | 69.6681
7 | 1.1778 | 0.01616 | -0.0943 | 72.8837
7.5 | 1.1936 | 0.01675 | -0.0878 | 71.2597
8 | 1.2328 | 0.01681 | -0.0848 | 73.3373
8.5 | 1.2467 | 0.01804 | -0.0786 | 69.1075
9 | 1.2535 | 0.01998 | -0.0719 | 62.7377
9.5 | 1.2481 | 0.02307 | -0.0646 | 54.1006
10 | 1.2351 | 0.02715 | -0.0575 | 45.4917
10.5 | 1.2231 | 0.03181 | -0.0517 | 38.4502
11 | 1.2181 | 0.03652 | -0.0473 | 33.3543
11.5 | 1.2159 | 0.0414 | -0.0437 | 29.3696
12 | 1.2148 | 0.04651 | -0.0407 | 26.1191
12.5 | 1.2083 | 0.05252 | -0.0378 | 23.0065
13 | 1.2098 | 0.05821 | -0.0357 | 20.7834
13.5 | 1.2079 | 0.06458 | -0.0343 | 18.7039
14 | 1.2038 | 0.07147 | -0.0333 | 16.8434

## 23. Re 250k Mach 0.50 (1)
BIGFOIL.COM POLAR EXPORT
HQ-17
HQ-17 |  |  |  | Cl Max: | 1.54 | at alpha= | 6.5 | deg
JavaFoil+Calcfoil stall+Eppler ext transition |  |  |  | L/D Max: | 73.641 | at alpha= | 1.5 | deg
Re: | 250000 |  |  | Cd Min: | 0.01173 | at alpha= | 0 | deg
Mach: | 0.5 |  |  | Cl=0 at alpha= | -5.3889 | deg
|  |  |  | @ Cl=0.1, Cd= | 0.039983
|  |  |  | @ Cl=0.4, Cd= | 0.013534
|  |  |  | @ Cl=0.6, Cd= | 0.011889
alpha (deg) | Cl | Cd | Cm | Cl/Cd
-20 | -0.806 | 0.26953 | -0.051 | -2.991
-19.5 | -0.779 | 0.25378 | -0.052 | -3.071
-19 | -0.753 | 0.24575 | -0.053 | -3.063
-18.5 | -0.724 | 0.2337 | -0.052 | -3.099
-18 | -0.697 | 0.22276 | -0.052 | -3.131
-17.5 | -0.67 | 0.21564 | -0.053 | -3.109
-17 | -0.643 | 0.2051 | -0.054 | -3.137
-16.5 | -0.616 | 0.20172 | -0.054 | -3.055
-16 | -0.588 | 0.19524 | -0.052 | -3.01
-15.5 | -0.561 | 0.18948 | -0.053 | -2.958
-15 | -0.533 | 0.18569 | -0.053 | -2.872
-14.5 | -0.506 | 0.18597 | -0.054 | -2.72
-14 | -0.477 | 0.17149 | -0.051 | -2.784
-13.5 | -0.45 | 0.16774 | -0.051 | -2.683
-13 | -0.423 | 0.16429 | -0.052 | -2.572
-12.5 | -0.395 | 0.1605 | -0.052 | -2.462
-12 | -0.368 | 0.15757 | -0.053 | -2.333
-11.5 | -0.34 | 0.13848 | -0.054 | -2.456
-11 | -0.312 | 0.13435 | -0.048 | -2.32
-10.5 | -0.284 | 0.12722 | -0.049 | -2.233
-10 | -0.256 | 0.12425 | -0.049 | -2.064
-9.5 | -0.229 | 0.11948 | -0.05 | -1.915
-9 | -0.201 | 0.1168 | -0.051 | -1.722
-8.5 | -0.173 | 0.11407 | -0.051 | -1.52
-8 | -0.146 | 0.11129 | -0.051 | -1.308
-7.5 | -0.118 | 0.09924 | -0.047 | -1.185
-7 | -0.09 | 0.08631 | -0.048 | -1.041
-6.5 | -0.1 | 0.05619 | -0.05 | -1.787
-6 | -0.061 | 0.04939 | -0.051 | -1.231
-5.5 | -0.012 | 0.04551 | -0.053 | -0.257
-5 | 0.042 | 0.04246 | -0.054 | 0.983
-4.5 | 0.097 | 0.04009 | -0.055 | 2.429
-4 | 0.154 | 0.03806 | -0.057 | 4.042
-3.5 | 0.211 | 0.03637 | -0.058 | 5.798
-3 | 0.268 | 0.03506 | -0.06 | 7.652
-2.5 | 0.394 | 0.01354 | -0.137 | 29.093
-2 | 0.466 | 0.01347 | -0.139 | 34.559
-1.5 | 0.535 | 0.01335 | -0.14 | 40.036
-1 | 0.597 | 0.01188 | -0.14 | 50.283
-0.5 | 0.665 | 0.01208 | -0.141 | 55.014
0 | 0.744 | 0.01173 | -0.142 | 63.383
0.5 | 0.812 | 0.01198 | -0.143 | 67.807
1 | 0.875 | 0.01221 | -0.143 | 71.634
1.5 | 0.942 | 0.01279 | -0.144 | 73.641
2 | 1.01 | 0.01993 | -0.146 | 50.686
2.5 | 1.078 | 0.02077 | -0.145 | 51.904
3 | 1.145 | 0.02161 | -0.146 | 52.995
3.5 | 1.202 | 0.02256 | -0.148 | 53.289
4 | 1.267 | 0.02349 | -0.149 | 53.926
4.5 | 1.33 | 0.02455 | -0.15 | 54.177
5 | 1.393 | 0.02579 | -0.152 | 54.002
5.5 | 1.453 | 0.02744 | -0.154 | 52.936
6 | 1.506 | 0.02946 | -0.154 | 51.118
6.5 | 1.54 | 0.03117 | -0.156 | 49.389
7 | 1.294 | 0.04544 | -0.047 | 28.48
7.5 | 1.269 | 0.0502 | -0.044 | 25.282
8 | 1.144 | 0.05919 | -0.045 | 19.324
8.5 | 0.769 | 0.09326 | -0.048 | 8.25
9 | 0.797 | 0.08935 | -0.049 | 8.915
9.5 | 0.824 | 0.09511 | -0.049 | 8.66
10 | 0.851 | 0.10153 | -0.05 | 8.379
10.5 | 0.879 | 0.13908 | -0.067 | 6.322
11 | 0.906 | 0.13144 | -0.069 | 6.895
11.5 | 0.933 | 0.13691 | -0.07 | 6.816

## 24. Re 250k Mach 0.50 (2)
BIGFOIL.COM POLAR EXPORT
HQ-17
HQ-17 |  |  |  | Cl Max: | 1.2509 | at alpha= | 9 | deg
XFOIL ncrit=9 |  |  |  | L/D Max: | 42.8056 | at alpha= | 8.5 | deg
Re: | 250000 |  |  | Cd Min: | 0.02512 | at alpha= | -0.5 | deg
Mach: | 0.5 |  |  | Cl=0 at alpha= | -3.5278 | deg
|  |  |  | @ Cl=0.1, Cd= | 0.027399
|  |  |  | @ Cl=0.4, Cd= | 0.026992
|  |  |  | @ Cl=0.6, Cd= | 0.028879
alpha (deg) | Cl | Cd | Cm | Cl/Cd
-20 | -0.3718 | 0.23752 | -0.0548 | -1.5653
-19.5 | -0.3649 | 0.23344 | -0.0549 | -1.5631
-19 | -0.3478 | 0.2272 | -0.0586 | -1.5308
-18.5 | -0.3118 | 0.21809 | -0.068 | -1.4297
-18 | -0.2752 | 0.20957 | -0.0787 | -1.3132
-17.5 | -0.2451 | 0.2025 | -0.0893 | -1.2104
-17 | -0.204 | 0.19077 | -0.0979 | -1.0694
-16.5 | -0.1659 | 0.18146 | -0.1055 | -0.91425
-16 | -0.1311 | 0.173 | -0.1138 | -0.7578
-15.5 | -0.0963 | 0.16448 | -0.1232 | -0.58548
-15 | -0.0793 | 0.15893 | -0.1311 | -0.49896
-14.5 | -0.0582 | 0.15214 | -0.1392 | -0.38254
-14 | -0.0207 | 0.14124 | -0.1409 | -0.14656
-13.5 | 0.0049 | 0.13424 | -0.1455 | 0.036502
-13 | 0.0226 | 0.1279 | -0.1488 | 0.1767
-12.5 | 0.0283 | 0.123 | -0.1545 | 0.23008
-12 | 0.0335 | 0.11756 | -0.1578 | 0.28496
-11.5 | 0.0656 | 0.10911 | -0.1572 | 0.60123
-11 | 0.0768 | 0.10364 | -0.1587 | 0.74103
-10.5 | 0.075 | 0.09857 | -0.1631 | 0.76088
-10 | 0.0716 | 0.09329 | -0.1659 | 0.7675
-9.5 | 0.0966 | 0.08585 | -0.1642 | 1.1252
-9 | 0.1025 | 0.08082 | -0.1643 | 1.2683
-8.5 | 0.0835 | 0.07441 | -0.1716 | 1.1222
-8 | 0.0981 | 0.06934 | -0.1669 | 1.4148
-7.5 | 0.0892 | 0.06312 | -0.1696 | 1.4132
-7 | 0.0144 | 0.05965 | -0.1683 | 0.24141
-6.5 | 0.0076 | 0.05422 | -0.1625 | 0.14017
-6 | -0.0123 | 0.05138 | -0.1547 | -0.23939
-5 | -0.0438 | 0.03971 | -0.1389 | -1.103
-4.5 | -0.0563 | 0.0372 | -0.128 | -1.5134
-4 | -0.0628 | 0.0349 | -0.1173 | -1.7994
-3.5 | 0.0037 | 0.02995 | -0.1173 | 0.12354
-3 | 0.0175 | 0.02926 | -0.1089 | 0.59809
-2.5 | 0.0529 | 0.02863 | -0.1037 | 1.8477
-2 | 0.1122 | 0.02708 | -0.1021 | 4.1433
-1.5 | 0.1496 | 0.02682 | -0.098 | 5.5779
-0.5 | 0.2209 | 0.02512 | -0.0891 | 8.7938
0 | 0.2659 | 0.02601 | -0.0813 | 10.223
1 | 0.2588 | 0.02803 | -0.0557 | 9.233
1.5 | 0.3128 | 0.0274 | -0.0526 | 11.4161
2 | 0.4047 | 0.02697 | -0.0573 | 15.0056
2.5 | 0.4583 | 0.02848 | -0.0587 | 16.092
3.5 | 0.6144 | 0.02892 | -0.0663 | 21.2448
5 | 0.7576 | 0.03138 | -0.0631 | 24.1428
5.5 | 0.8476 | 0.02976 | -0.0656 | 28.4812
7.5 | 1.1275 | 0.02709 | -0.0651 | 41.6205
8 | 1.1699 | 0.02815 | -0.0621 | 41.5595
8.5 | 1.2221 | 0.02855 | -0.0593 | 42.8056
9 | 1.2509 | 0.03054 | -0.0547 | 40.9594
9.5 | 1.2492 | 0.03468 | -0.0484 | 36.0208
10 | 1.2421 | 0.0399 | -0.0431 | 31.1303
10.5 | 1.235 | 0.04571 | -0.0389 | 27.0182
11 | 1.2226 | 0.05252 | -0.0355 | 23.2788
11.5 | 1.216 | 0.05936 | -0.0332 | 20.4852
12 | 1.2061 | 0.06701 | -0.0317 | 17.9988
12.5 | 1.1989 | 0.07505 | -0.0308 | 15.9747
13 | 1.1889 | 0.08389 | -0.0308 | 14.1721
13.5 | 1.1784 | 0.09325 | -0.0318 | 12.637
14 | 1.1711 | 0.10251 | -0.0331 | 11.4243

## 25. Re 500k Mach 0.00 (1)
BIGFOIL.COM POLAR EXPORT
HQ-17
HQ-17 |  |  |  | Cl Max: | 1.513 | at alpha= | 8.5 | deg
JavaFoil+Calcfoil stall+Eppler ext transition |  |  |  | L/D Max: | 107.54 | at alpha= | 2 | deg
Re: | 500000 |  |  | Cd Min: | 0.00772 | at alpha= | -1.5 | deg
Mach: | 0 |  |  | Cl=0 at alpha= | -5.3854 | deg
|  |  |  | @ Cl=0.1, Cd= | 0.035719
|  |  |  | @ Cl=0.4, Cd= | 0.0087089
|  |  |  | @ Cl=0.6, Cd= | 0.0081476
alpha (deg) | Cl | Cd | Cm | Cl/Cd
-18.5 | -0.349 | 0.21086 | -0.033 | -1.654
-18 | -0.362 | 0.18861 | -0.034 | -1.92
-17.5 | -0.375 | 0.18148 | -0.034 | -2.068
-17 | -0.388 | 0.17953 | -0.034 | -2.163
-16.5 | -0.401 | 0.16836 | -0.035 | -2.381
-16 | -0.412 | 0.15668 | -0.035 | -2.632
-15.5 | -0.423 | 0.14775 | -0.035 | -2.863
-15 | -0.432 | 0.13559 | -0.034 | -3.187
-14.5 | -0.44 | 0.12748 | -0.034 | -3.448
-14 | -0.445 | 0.11955 | -0.035 | -3.721
-13.5 | -0.448 | 0.11337 | -0.036 | -3.948
-13 | -0.447 | 0.10608 | -0.037 | -4.219
-12.5 | -0.444 | 0.09733 | -0.037 | -4.561
-12 | -0.437 | 0.09133 | -0.038 | -4.784
-11.5 | -0.426 | 0.08539 | -0.039 | -4.988
-11 | -0.411 | 0.08025 | -0.04 | -5.118
-10.5 | -0.391 | 0.07429 | -0.041 | -5.269
-10 | -0.367 | 0.0702 | -0.042 | -5.225
-9.5 | -0.337 | 0.06482 | -0.043 | -5.201
-9 | -0.304 | 0.06049 | -0.044 | -5.033
-8.5 | -0.269 | 0.0567 | -0.045 | -4.742
-8 | -0.231 | 0.05316 | -0.046 | -4.34
-7.5 | -0.19 | 0.05001 | -0.046 | -3.803
-7 | -0.148 | 0.04715 | -0.046 | -3.131
-6.5 | -0.103 | 0.04448 | -0.048 | -2.323
-6 | -0.058 | 0.04202 | -0.048 | -1.371
-5.5 | -0.011 | 0.03983 | -0.049 | -0.268
-5 | 0.037 | 0.03794 | -0.051 | 0.981
-4.5 | 0.086 | 0.03617 | -0.052 | 2.372
-4 | 0.135 | 0.03459 | -0.053 | 3.896
-3.5 | 0.224 | 0.01028 | -0.119 | 21.769
-3 | 0.29 | 0.00885 | -0.123 | 32.71
-2.5 | 0.351 | 0.00881 | -0.124 | 39.85
-2 | 0.414 | 0.00868 | -0.125 | 47.681
-1.5 | 0.462 | 0.00772 | -0.123 | 59.866
-1 | 0.521 | 0.00826 | -0.124 | 63.126
-0.5 | 0.58 | 0.00828 | -0.125 | 69.988
0 | 0.654 | 0.00779 | -0.126 | 83.953
0.5 | 0.714 | 0.00792 | -0.127 | 90.227
1 | 0.775 | 0.00802 | -0.128 | 96.619
1.5 | 0.834 | 0.00827 | -0.129 | 100.906
2 | 0.894 | 0.00832 | -0.13 | 107.54
2.5 | 0.946 | 0.01474 | -0.13 | 64.131
3 | 1.005 | 0.01524 | -0.131 | 65.936
3.5 | 1.058 | 0.01574 | -0.132 | 67.208
4 | 1.115 | 0.01625 | -0.133 | 68.664
4.5 | 1.172 | 0.01684 | -0.134 | 69.631
5 | 1.229 | 0.01744 | -0.136 | 70.481
5.5 | 1.285 | 0.0181 | -0.136 | 70.979
6 | 1.338 | 0.01869 | -0.137 | 71.551
6.5 | 1.384 | 0.02037 | -0.139 | 67.923
7 | 1.419 | 0.02182 | -0.139 | 65.01
7.5 | 1.456 | 0.02266 | -0.14 | 64.277
8 | 1.488 | 0.02329 | -0.144 | 63.896
8.5 | 1.513 | 0.02512 | -0.145 | 60.213
9 | 1.269 | 0.05498 | -0.044 | 23.073
9.5 | 1.278 | 0.05838 | -0.043 | 21.886
10 | 1.281 | 0.06145 | -0.044 | 20.84
10.5 | 1.277 | 0.06556 | -0.044 | 19.471
11 | 1.266 | 0.07184 | -0.041 | 17.619
11.5 | 1.249 | 0.07513 | -0.043 | 16.622
12 | 1.226 | 0.08079 | -0.045 | 15.174
12.5 | 1.198 | 0.08635 | -0.045 | 13.869
13 | 1.165 | 0.09207 | -0.047 | 12.649
13.5 | 1.128 | 0.09854 | -0.047 | 11.443

## 26. Re 500k Mach 0.00 (2)
BIGFOIL.COM POLAR EXPORT
HQ-17
HQ-17 |  |  |  | Cl Max: | 1.1976 | at alpha= | 7.5 | deg
XFOIL ncrit=9 |  |  |  | L/D Max: | 113.702 | at alpha= | 6.5 | deg
Re: | 500000 |  |  | Cd Min: | 0.00871 | at alpha= | -2 | deg
Mach: | 0 |  |  | Cl=0 at alpha= | -5.5171 | deg
|  |  |  | @ Cl=0.1, Cd= | 0.014095
|  |  |  | @ Cl=0.4, Cd= | 0.0089013
|  |  |  | @ Cl=0.6, Cd= | 0.010394
alpha (deg) | Cl | Cd | Cm | Cl/Cd
-20 | -0.3682 | 0.21697 | -0.0441 | -1.697
-19.5 | -0.353 | 0.21125 | -0.0472 | -1.671
-18.5 | -0.3169 | 0.19789 | -0.0563 | -1.6014
-18 | -0.287 | 0.18951 | -0.0663 | -1.5144
-17 | -0.221 | 0.17163 | -0.0832 | -1.2877
-16.5 | -0.1868 | 0.16372 | -0.0922 | -1.141
-16 | -0.1567 | 0.15575 | -0.1003 | -1.0061
-15.5 | -0.1326 | 0.14727 | -0.1089 | -0.90039
-15 | -0.116 | 0.1397 | -0.1161 | -0.83035
-14.5 | -0.1018 | 0.13118 | -0.1197 | -0.77603
-14 | -0.0783 | 0.1252 | -0.1228 | -0.6254
-13.5 | -0.0645 | 0.11958 | -0.1251 | -0.53939
-13 | -0.0512 | 0.11344 | -0.1281 | -0.45134
-12.5 | -0.0433 | 0.10705 | -0.1305 | -0.40448
-12 | -0.0409 | 0.09959 | -0.1346 | -0.41068
-11.5 | -0.0372 | 0.09238 | -0.1375 | -0.40268
-11 | -0.0343 | 0.08484 | -0.1405 | -0.40429
-10.5 | -0.0359 | 0.07823 | -0.1412 | -0.4589
-10 | -0.0321 | 0.07233 | -0.1434 | -0.4438
-9.5 | -0.0392 | 0.06503 | -0.1465 | -0.6028
-7.5 | -0.1447 | 0.03391 | -0.1389 | -4.2672
-7 | -0.1139 | 0.03089 | -0.1374 | -3.6873
-6.5 | -0.07 | 0.03111 | -0.1354 | -2.2501
-6 | -0.0452 | 0.02118 | -0.1314 | -2.1341
-5.5 | 0.0016 | 0.01877 | -0.1303 | 0.085242
-5 | 0.0508 | 0.01541 | -0.1296 | 3.2966
-4.5 | 0.1028 | 0.01402 | -0.1293 | 7.3324
-4 | 0.1505 | 0.01313 | -0.1284 | 11.4623
-3.5 | 0.2015 | 0.01238 | -0.128 | 16.2763
-3 | 0.2553 | 0.0117 | -0.1281 | 21.8205
-2.5 | 0.3051 | 0.01122 | -0.1275 | 27.1925
-2 | 0.3423 | 0.00871 | -0.1261 | 39.2997
-1.5 | 0.3928 | 0.00881 | -0.1246 | 44.5857
-1 | 0.4425 | 0.00944 | -0.1228 | 46.875
-0.5 | 0.4962 | 0.00997 | -0.1218 | 49.7693
0 | 0.5444 | 0.01025 | -0.1201 | 53.1122
0.5 | 0.5949 | 0.01039 | -0.1188 | 57.257
1 | 0.6508 | 0.01043 | -0.1195 | 62.3969
1.5 | 0.7024 | 0.01036 | -0.1191 | 67.7992
2 | 0.76 | 0.01037 | -0.1201 | 73.2883
2.5 | 0.8112 | 0.01035 | -0.1198 | 78.3768
3 | 0.8663 | 0.01031 | -0.1202 | 84.0252
3.5 | 0.918 | 0.01024 | -0.12 | 89.6484
4 | 0.9668 | 0.0102 | -0.1192 | 94.7843
4.5 | 1.0143 | 0.01013 | -0.1181 | 100.1283
5 | 1.0647 | 0.01017 | -0.1176 | 104.6903
5.5 | 1.109 | 0.01022 | -0.116 | 108.5127
6 | 1.1422 | 0.01021 | -0.112 | 111.8707
6.5 | 1.1734 | 0.01032 | -0.1076 | 113.7016
7 | 1.1876 | 0.01086 | -0.1001 | 109.3554
7.5 | 1.1976 | 0.01161 | -0.0924 | 103.1525
8 | 1.1851 | 0.01345 | -0.0815 | 88.1115
8.5 | 1.1612 | 0.01644 | -0.0703 | 70.6326

## 27. Re 500k Mach 0.10 (1)
BIGFOIL.COM POLAR EXPORT
HQ-17
HQ-17 |  |  |  | Cl Max: | 1.516 | at alpha= | 8.5 | deg
JavaFoil+Calcfoil stall+Eppler ext transition |  |  |  | L/D Max: | 107.608 | at alpha= | 2 | deg
Re: | 500000 |  |  | Cd Min: | 0.00774 | at alpha= | -1.5 | deg
Mach: | 0.1 |  |  | Cl=0 at alpha= | -5.3854 | deg
|  |  |  | @ Cl=0.1, Cd= | 0.035769
|  |  |  | @ Cl=0.4, Cd= | 0.0087551
|  |  |  | @ Cl=0.6, Cd= | 0.0081766
alpha (deg) | Cl | Cd | Cm | Cl/Cd
-18 | -0.32 | 0.19742 | -0.034 | -1.623
-17.5 | -0.336 | 0.18498 | -0.035 | -1.816
-17 | -0.351 | 0.18484 | -0.034 | -1.9
-16.5 | -0.366 | 0.17369 | -0.034 | -2.108
-16 | -0.381 | 0.16245 | -0.035 | -2.343
-15.5 | -0.394 | 0.15103 | -0.035 | -2.608
-15 | -0.406 | 0.14404 | -0.035 | -2.819
-14.5 | -0.416 | 0.13329 | -0.035 | -3.124
-14 | -0.425 | 0.12208 | -0.035 | -3.478
-13.5 | -0.43 | 0.11784 | -0.035 | -3.652
-13 | -0.433 | 0.10668 | -0.036 | -4.059
-12.5 | -0.432 | 0.10032 | -0.037 | -4.308
-12 | -0.428 | 0.09451 | -0.038 | -4.525
-11.5 | -0.419 | 0.08766 | -0.039 | -4.778
-11 | -0.406 | 0.07999 | -0.04 | -5.071
-10.5 | -0.388 | 0.07503 | -0.041 | -5.171
-10 | -0.365 | 0.07 | -0.043 | -5.21
-9.5 | -0.336 | 0.06603 | -0.044 | -5.087
-9 | -0.304 | 0.0609 | -0.045 | -4.989
-8.5 | -0.269 | 0.05754 | -0.046 | -4.671
-8 | -0.231 | 0.05348 | -0.046 | -4.317
-7.5 | -0.191 | 0.05041 | -0.047 | -3.78
-7 | -0.148 | 0.04722 | -0.046 | -3.134
-6.5 | -0.104 | 0.04454 | -0.048 | -2.328
-6 | -0.058 | 0.0421 | -0.049 | -1.374
-5.5 | -0.011 | 0.03996 | -0.05 | -0.268
-5 | 0.037 | 0.03792 | -0.051 | 0.986
-4.5 | 0.086 | 0.03622 | -0.052 | 2.38
-4 | 0.135 | 0.03464 | -0.054 | 3.909
-3.5 | 0.225 | 0.01031 | -0.12 | 21.803
-3 | 0.291 | 0.00894 | -0.123 | 32.568
-2.5 | 0.353 | 0.00877 | -0.125 | 40.213
-2 | 0.416 | 0.00875 | -0.126 | 47.513
-1.5 | 0.464 | 0.00774 | -0.123 | 59.998
-1 | 0.524 | 0.00828 | -0.125 | 63.261
-0.5 | 0.583 | 0.00828 | -0.126 | 70.449
0 | 0.657 | 0.00783 | -0.127 | 83.982
0.5 | 0.718 | 0.00794 | -0.127 | 90.422
1 | 0.778 | 0.00806 | -0.128 | 96.606
1.5 | 0.838 | 0.0083 | -0.13 | 101.01
2 | 0.899 | 0.00835 | -0.13 | 107.608
2.5 | 0.95 | 0.01483 | -0.131 | 64.06
3 | 1.01 | 0.01533 | -0.132 | 65.848
3.5 | 1.063 | 0.01588 | -0.133 | 66.942
4 | 1.121 | 0.01636 | -0.134 | 68.496
4.5 | 1.178 | 0.01695 | -0.135 | 69.477
5 | 1.235 | 0.01756 | -0.136 | 70.299
5.5 | 1.29 | 0.01824 | -0.137 | 70.736
6 | 1.344 | 0.01884 | -0.138 | 71.306
6.5 | 1.39 | 0.02068 | -0.139 | 67.215
7 | 1.424 | 0.02201 | -0.139 | 64.715
7.5 | 1.462 | 0.02288 | -0.14 | 63.876
8 | 1.492 | 0.02352 | -0.145 | 63.448
8.5 | 1.516 | 0.02539 | -0.146 | 59.704
9 | 1.27 | 0.05515 | -0.044 | 23.026
9.5 | 1.277 | 0.0591 | -0.043 | 21.612
10 | 1.278 | 0.06163 | -0.043 | 20.732
10.5 | 1.271 | 0.06582 | -0.043 | 19.303
11 | 1.256 | 0.07154 | -0.042 | 17.562
11.5 | 1.235 | 0.07616 | -0.044 | 16.22
12 | 1.208 | 0.08135 | -0.045 | 14.848
12.5 | 1.175 | 0.08727 | -0.046 | 13.458
13 | 1.136 | 0.09386 | -0.047 | 12.106
13.5 | 1.094 | 0.10565 | -0.047 | 10.354

## 28. Re 500k Mach 0.10 (2)
BIGFOIL.COM POLAR EXPORT
HQ-17
HQ-17 |  |  |  | Cl Max: | 1.2899 | at alpha= | 15 | deg
XFOIL ncrit=9 |  |  |  | L/D Max: | 112.962 | at alpha= | 6.5 | deg
Re: | 500000 |  |  | Cd Min: | 0.00884 | at alpha= | -1.5 | deg
Mach: | 0.1 |  |  | Cl=0 at alpha= | -99 | deg
|  |  |  | @ Cl=0.1, Cd= | 0.00884
|  |  |  | @ Cl=0.4, Cd= | 0.0089145
|  |  |  | @ Cl=0.6, Cd= | 0.010432
alpha (deg) | Cl | Cd | Cm | Cl/Cd
-1.5 | 0.3939 | 0.00884 | -0.1252 | 44.5588
-1 | 0.4447 | 0.00946 | -0.1234 | 47.0085
-0.5 | 0.4993 | 0.01002 | -0.1225 | 49.8303
0 | 0.5465 | 0.01029 | -0.1205 | 53.1098
0.5 | 0.5981 | 0.01043 | -0.1194 | 57.3442
1 | 0.6531 | 0.01048 | -0.1199 | 62.3187
1.5 | 0.706 | 0.0104 | -0.1196 | 67.8846
2 | 0.7621 | 0.01043 | -0.1203 | 73.0681
2.5 | 0.8153 | 0.0104 | -0.1204 | 78.3942
3 | 0.8688 | 0.01037 | -0.1203 | 83.7801
3.5 | 0.9231 | 0.0103 | -0.1205 | 89.6214
4 | 0.9714 | 0.01025 | -0.1196 | 94.7707
4.5 | 1.0185 | 0.01019 | -0.1183 | 99.9509
5 | 1.068 | 0.01023 | -0.1176 | 104.3988
5.5 | 1.1122 | 0.01029 | -0.1158 | 108.0855
6 | 1.1452 | 0.01027 | -0.1116 | 111.5093
6.5 | 1.1748 | 0.0104 | -0.1069 | 112.9615
7 | 1.1893 | 0.01098 | -0.0994 | 108.3151
7.5 | 1.1987 | 0.01177 | -0.0915 | 101.8437
8 | 1.1862 | 0.01368 | -0.0807 | 86.7105
8.5 | 1.1609 | 0.01678 | -0.0694 | 69.1836
10.5 | 1.1837 | 0.03006 | -0.0524 | 39.3779
11 | 1.2016 | 0.03293 | -0.05 | 36.4895
11.5 | 1.2074 | 0.03688 | -0.0467 | 32.7386
12 | 1.2248 | 0.04011 | -0.0446 | 30.536
12.5 | 1.2429 | 0.0434 | -0.0428 | 28.6382
13 | 1.26 | 0.0469 | -0.0412 | 26.8657
13.5 | 1.2736 | 0.05088 | -0.0396 | 25.0314
14 | 1.2831 | 0.05541 | -0.0382 | 23.1565
14.5 | 1.2885 | 0.0606 | -0.037 | 21.2624
15 | 1.2899 | 0.06645 | -0.0361 | 19.4116
15.5 | 1.2867 | 0.07311 | -0.0355 | 17.5995
16 | 1.2862 | 0.07965 | -0.0354 | 16.1481
16.5 | 1.287 | 0.08623 | -0.0357 | 14.9252
17 | 1.2871 | 0.09304 | -0.0362 | 13.8338
17.5 | 1.2891 | 0.09977 | -0.0373 | 12.9207
18 | 1.2889 | 0.10706 | -0.0388 | 12.039
18.5 | 1.2838 | 0.11535 | -0.041 | 11.1296
19 | 1.2714 | 0.12516 | -0.0443 | 10.1582
19.5 | 1.2487 | 0.13736 | -0.0498 | 9.0907
20 | 1.2218 | 0.15111 | -0.0573 | 8.0855

## 29. Re 500k Mach 0.25 (1)
BIGFOIL.COM POLAR EXPORT
HQ-17
HQ-17 |  |  |  | Cl Max: | 1.514 | at alpha= | 8 | deg
JavaFoil+Calcfoil stall+Eppler ext transition |  |  |  | L/D Max: | 106.156 | at alpha= | 2 | deg
Re: | 500000 |  |  | Cd Min: | 0.008 | at alpha= | 0 | deg
Mach: | 0.25 |  |  | Cl=0 at alpha= | -5.3877 | deg
|  |  |  | @ Cl=0.1, Cd= | 0.036096
|  |  |  | @ Cl=0.4, Cd= | 0.0092187
|  |  |  | @ Cl=0.6, Cd= | 0.0084773
alpha (deg) | Cl | Cd | Cm | Cl/Cd
-16 | -0.062 | 0.19216 | -0.04 | -0.324
-15.5 | -0.059 | 0.17503 | -0.04 | -0.339
-15 | -0.14 | 0.16712 | -0.039 | -0.839
-14.5 | -0.194 | 0.15126 | -0.039 | -1.283
-14 | -0.237 | 0.14335 | -0.038 | -1.652
-13.5 | -0.273 | 0.13402 | -0.039 | -2.038
-13 | -0.304 | 0.1279 | -0.039 | -2.374
-12.5 | -0.328 | 0.12197 | -0.036 | -2.69
-12 | -0.346 | 0.10804 | -0.037 | -3.205
-11.5 | -0.357 | 0.09773 | -0.037 | -3.657
-11 | -0.361 | 0.08921 | -0.039 | -4.049
-10.5 | -0.357 | 0.08123 | -0.04 | -4.401
-10 | -0.345 | 0.0748 | -0.042 | -4.609
-9.5 | -0.323 | 0.0684 | -0.043 | -4.727
-9 | -0.297 | 0.06393 | -0.044 | -4.644
-8.5 | -0.266 | 0.05938 | -0.046 | -4.477
-8 | -0.231 | 0.05536 | -0.047 | -4.164
-7.5 | -0.192 | 0.05132 | -0.048 | -3.736
-7 | -0.15 | 0.04794 | -0.048 | -3.124
-6.5 | -0.105 | 0.04516 | -0.048 | -2.333
-6 | -0.059 | 0.04254 | -0.05 | -1.386
-5.5 | -0.011 | 0.04028 | -0.051 | -0.272
-5 | 0.038 | 0.0383 | -0.052 | 1
-4.5 | 0.088 | 0.03648 | -0.053 | 2.423
-4 | 0.139 | 0.03485 | -0.054 | 3.986
-3.5 | 0.23 | 0.01048 | -0.123 | 21.969
-3 | 0.293 | 0.01031 | -0.124 | 28.395
-2.5 | 0.355 | 0.0101 | -0.125 | 35.191
-2 | 0.427 | 0.00869 | -0.129 | 49.182
-1.5 | 0.477 | 0.00837 | -0.127 | 57.032
-1 | 0.538 | 0.00846 | -0.128 | 63.636
-0.5 | 0.598 | 0.00849 | -0.129 | 70.48
0 | 0.675 | 0.008 | -0.13 | 84.361
0.5 | 0.737 | 0.00812 | -0.131 | 90.745
1 | 0.799 | 0.00822 | -0.131 | 97.167
1.5 | 0.861 | 0.00845 | -0.133 | 101.851
2 | 0.917 | 0.00864 | -0.133 | 106.156
2.5 | 0.975 | 0.01532 | -0.134 | 63.683
3 | 1.037 | 0.01591 | -0.135 | 65.158
3.5 | 1.091 | 0.01647 | -0.136 | 66.233
4 | 1.15 | 0.01701 | -0.137 | 67.583
4.5 | 1.208 | 0.01761 | -0.138 | 68.593
5 | 1.266 | 0.01828 | -0.14 | 69.272
5.5 | 1.323 | 0.01924 | -0.141 | 68.731
6 | 1.377 | 0.01988 | -0.142 | 69.278
6.5 | 1.415 | 0.02208 | -0.142 | 64.07
7 | 1.455 | 0.02317 | -0.143 | 62.798
7.5 | 1.489 | 0.02415 | -0.144 | 61.658
8 | 1.514 | 0.02541 | -0.145 | 59.563
8.5 | 1.267 | 0.05225 | -0.044 | 24.256
9 | 1.271 | 0.05523 | -0.045 | 23.013
9.5 | 1.264 | 0.06052 | -0.042 | 20.882
10 | 1.245 | 0.06518 | -0.041 | 19.101
10.5 | 1.214 | 0.06919 | -0.045 | 17.551
11 | 1.171 | 0.07481 | -0.046 | 15.656
11.5 | 1.116 | 0.08294 | -0.046 | 13.454
12 | 1.049 | 0.08969 | -0.048 | 11.695
12.5 | 1.161 | 0.04083 | -0.156 | 28.433
13 | 1.056 | 0.04314 | -0.156 | 24.486

## 30. Re 500k Mach 0.25 (2)
BIGFOIL.COM POLAR EXPORT
HQ-17
HQ-17 |  |  |  | Cl Max: | 1.2648 | at alpha= | 14.5 | deg
XFOIL ncrit=9 |  |  |  | L/D Max: | 108.338 | at alpha= | 6 | deg
Re: | 500000 |  |  | Cd Min: | 0.009 | at alpha= | -1.5 | deg
Mach: | 0.25 |  |  | Cl=0 at alpha= | -5.5485 | deg
|  |  |  | @ Cl=0.1, Cd= | 0.014968
|  |  |  | @ Cl=0.4, Cd= | 0.0090254
|  |  |  | @ Cl=0.6, Cd= | 0.010655
alpha (deg) | Cl | Cd | Cm | Cl/Cd
-6 | -0.0442 | 0.0231 | -0.1374 | -1.9134
-5 | 0.0537 | 0.01657 | -0.1351 | 3.2408
-4.5 | 0.1034 | 0.01485 | -0.1339 | 6.963
-4 | 0.1554 | 0.01366 | -0.1331 | 11.3763
-3.5 | 0.2101 | 0.01281 | -0.1329 | 16.4012
-3 | 0.2598 | 0.0122 | -0.1318 | 21.2951
-2.5 | 0.3141 | 0.01149 | -0.1315 | 27.3368
-2 | 0.3611 | 0.00985 | -0.1311 | 36.6599
-1.5 | 0.4012 | 0.009 | -0.1279 | 44.5778
-1 | 0.4582 | 0.00955 | -0.1271 | 47.9791
-0.5 | 0.5067 | 0.01024 | -0.1244 | 49.4824
0 | 0.5606 | 0.01047 | -0.1234 | 53.5435
0.5 | 0.6116 | 0.01071 | -0.1218 | 57.1055
1 | 0.6678 | 0.01074 | -0.1221 | 62.1788
1.5 | 0.7255 | 0.01068 | -0.1225 | 67.9307
2 | 0.7776 | 0.01071 | -0.1219 | 72.605
2.5 | 0.8413 | 0.01074 | -0.1238 | 78.3333
3 | 0.8875 | 0.0107 | -0.1219 | 82.9439
3.5 | 0.9402 | 0.01064 | -0.1213 | 88.3647
4 | 0.9957 | 0.01061 | -0.1214 | 93.8454
4.5 | 1.045 | 0.01051 | -0.12 | 99.4291
5 | 1.0888 | 0.01057 | -0.1176 | 103.0085
6 | 1.1538 | 0.01065 | -0.1082 | 108.338
6.5 | 1.1827 | 0.01098 | -0.103 | 107.714
7 | 1.1979 | 0.0117 | -0.0956 | 102.3846
7.5 | 1.2037 | 0.0128 | -0.0871 | 94.0391
8 | 1.1918 | 0.01502 | -0.0767 | 79.3475
8.5 | 1.1609 | 0.0187 | -0.065 | 62.0802
9.5 | 1.1748 | 0.0253 | -0.0561 | 46.4348
10 | 1.1803 | 0.02935 | -0.0529 | 40.2147
10.5 | 1.1837 | 0.03336 | -0.0489 | 35.4826
11 | 1.2019 | 0.03655 | -0.0465 | 32.8837
11.5 | 1.2055 | 0.04104 | -0.0432 | 29.3738
12 | 1.2229 | 0.04465 | -0.0412 | 27.3886
12.5 | 1.2391 | 0.04851 | -0.0394 | 25.5432
13 | 1.252 | 0.05287 | -0.0377 | 23.6807
13.5 | 1.2604 | 0.05785 | -0.0362 | 21.7874
14 | 1.2646 | 0.06356 | -0.035 | 19.8962
14.5 | 1.2648 | 0.06993 | -0.0343 | 18.0867
15 | 1.2635 | 0.07679 | -0.0339 | 16.454
15.5 | 1.2604 | 0.0841 | -0.0341 | 14.9869
16 | 1.2585 | 0.09152 | -0.0347 | 13.7511
16.5 | 1.2561 | 0.09924 | -0.0358 | 12.6572
17 | 1.2507 | 0.10771 | -0.0376 | 11.6117
17.5 | 1.2413 | 0.11716 | -0.0404 | 10.5949
18 | 1.2257 | 0.12808 | -0.0448 | 9.5698
18.5 | 1.2046 | 0.14064 | -0.051 | 8.5651
19 | 1.1802 | 0.15456 | -0.059 | 7.6359
19.5 | 1.1541 | 0.16979 | -0.0686 | 6.7972

## 31. Re 500k Mach 0.50 (1)
BIGFOIL.COM POLAR EXPORT
HQ-17
HQ-17 |  |  |  | Cl Max: | 1.545 | at alpha= | 6.5 | deg
JavaFoil+Calcfoil stall+Eppler ext transition |  |  |  | L/D Max: | 98.945 | at alpha= | 1.5 | deg
Re: | 500000 |  |  | Cd Min: | 0.00898 | at alpha= | 0 | deg
Mach: | 0.5 |  |  | Cl=0 at alpha= | -5.3889 | deg
|  |  |  | @ Cl=0.1, Cd= | 0.037504
|  |  |  | @ Cl=0.4, Cd= | 0.011477
|  |  |  | @ Cl=0.6, Cd= | 0.0090809
alpha (deg) | Cl | Cd | Cm | Cl/Cd
-20 | -0.806 | 0.22508 | -0.052 | -3.582
-19.5 | -0.779 | 0.21643 | -0.052 | -3.602
-19 | -0.753 | 0.20847 | -0.053 | -3.611
-18.5 | -0.724 | 0.20341 | -0.052 | -3.561
-18 | -0.697 | 0.18959 | -0.052 | -3.679
-17.5 | -0.67 | 0.18313 | -0.053 | -3.661
-17 | -0.643 | 0.17476 | -0.054 | -3.682
-16.5 | -0.616 | 0.17125 | -0.055 | -3.599
-16 | -0.588 | 0.16807 | -0.052 | -3.497
-15.5 | -0.561 | 0.16202 | -0.053 | -3.46
-15 | -0.533 | 0.15518 | -0.054 | -3.437
-14.5 | -0.506 | 0.15633 | -0.054 | -3.236
-14 | -0.478 | 0.14338 | -0.051 | -3.331
-13.5 | -0.45 | 0.13992 | -0.052 | -3.217
-13 | -0.423 | 0.13638 | -0.052 | -3.099
-12.5 | -0.395 | 0.13258 | -0.053 | -2.981
-12 | -0.368 | 0.12919 | -0.054 | -2.846
-11.5 | -0.34 | 0.11648 | -0.055 | -2.92
-11 | -0.312 | 0.11444 | -0.049 | -2.724
-10.5 | -0.284 | 0.10673 | -0.05 | -2.663
-10 | -0.257 | 0.10397 | -0.05 | -2.467
-9.5 | -0.229 | 0.0997 | -0.051 | -2.295
-9 | -0.201 | 0.09719 | -0.052 | -2.07
-8.5 | -0.173 | 0.09465 | -0.052 | -1.832
-8 | -0.146 | 0.09205 | -0.053 | -1.582
-7.5 | -0.118 | 0.07637 | -0.05 | -1.541
-7 | -0.09 | 0.0576 | -0.05 | -1.56
-6.5 | -0.1 | 0.05062 | -0.052 | -1.985
-6 | -0.061 | 0.04567 | -0.052 | -1.332
-5.5 | -0.012 | 0.04255 | -0.054 | -0.275
-5 | 0.042 | 0.03985 | -0.055 | 1.047
-4.5 | 0.097 | 0.0376 | -0.057 | 2.59
-4 | 0.154 | 0.03577 | -0.059 | 4.302
-3.5 | 0.211 | 0.0342 | -0.061 | 6.168
-3 | 0.325 | 0.01084 | -0.137 | 29.968
-2.5 | 0.394 | 0.01149 | -0.139 | 34.325
-2 | 0.466 | 0.01134 | -0.14 | 41.088
-1.5 | 0.535 | 0.01109 | -0.141 | 48.26
-1 | 0.601 | 0.00905 | -0.141 | 66.422
-0.5 | 0.666 | 0.00939 | -0.142 | 70.939
0 | 0.747 | 0.00898 | -0.143 | 83.257
0.5 | 0.816 | 0.00916 | -0.144 | 89.088
1 | 0.885 | 0.00933 | -0.145 | 94.778
1.5 | 0.953 | 0.00963 | -0.147 | 98.945
2 | 1.018 | 0.01716 | -0.147 | 59.353
2.5 | 1.086 | 0.01782 | -0.148 | 60.945
3 | 1.147 | 0.01897 | -0.148 | 60.47
3.5 | 1.204 | 0.01976 | -0.15 | 60.949
4 | 1.269 | 0.02055 | -0.151 | 61.735
4.5 | 1.333 | 0.02158 | -0.152 | 61.742
5 | 1.395 | 0.02254 | -0.154 | 61.894
5.5 | 1.455 | 0.02382 | -0.155 | 61.083
6 | 1.51 | 0.02613 | -0.156 | 57.785
6.5 | 1.545 | 0.02754 | -0.157 | 56.076
7 | 1.294 | 0.04385 | -0.049 | 29.518
7.5 | 1.269 | 0.04781 | -0.046 | 26.547
8 | 1.144 | 0.0548 | -0.047 | 20.87
8.5 | 0.921 | 0.03682 | -0.161 | 25.014
9 | 0.953 | 0.03911 | -0.162 | 24.364
9.5 | 0.983 | 0.04337 | -0.163 | 22.674
10 | 0.853 | 0.08876 | -0.072 | 9.61
10.5 | 0.879 | 0.11775 | -0.069 | 7.468
11 | 0.906 | 0.11209 | -0.07 | 8.087
11.5 | 0.933 | 0.11706 | -0.072 | 7.973

## 32. Re 500k Mach 0.50 (2)
BIGFOIL.COM POLAR EXPORT
HQ-17
HQ-17 |  |  |  | Cl Max: | 1.2236 | at alpha= | 7.5 | deg
XFOIL ncrit=9 |  |  |  | L/D Max: | 84.74 | at alpha= | 5.5 | deg
Re: | 500000 |  |  | Cd Min: | 0.01033 | at alpha= | -1 | deg
Mach: | 0.5 |  |  | Cl=0 at alpha= | -13.6571 | deg
|  |  |  | @ Cl=0.1, Cd= | 0.019895
|  |  |  | @ Cl=0.4, Cd= | 0.012309
|  |  |  | @ Cl=0.6, Cd= | 0.011716
alpha (deg) | Cl | Cd | Cm | Cl/Cd
-20 | -0.3485 | 0.23286 | -0.0622 | -1.4966
-19.5 | -0.3049 | 0.22289 | -0.0751 | -1.3679
-19 | -0.2618 | 0.21306 | -0.0881 | -1.2288
-18.5 | -0.2215 | 0.20316 | -0.0991 | -1.0903
-18 | -0.1826 | 0.19353 | -0.107 | -0.94352
-17.5 | -0.1517 | 0.18571 | -0.114 | -0.81687
-17 | -0.127 | 0.17847 | -0.119 | -0.7116
-16.5 | -0.1051 | 0.1715 | -0.1232 | -0.61283
-16 | -0.0867 | 0.16469 | -0.1276 | -0.52644
-15.5 | -0.074 | 0.15835 | -0.1318 | -0.46732
-15 | -0.0498 | 0.15042 | -0.1339 | -0.33107
-14.5 | -0.03 | 0.14405 | -0.1368 | -0.20826
-14 | -0.012 | 0.13766 | -0.1397 | -0.087171
-13.5 | 0.0055 | 0.13109 | -0.1429 | 0.041956
-13 | 0.016 | 0.12468 | -0.1468 | 0.12833
-12.5 | 0.0267 | 0.11819 | -0.1503 | 0.22591
-12 | 0.0411 | 0.11128 | -0.1535 | 0.36934
-11.5 | 0.0593 | 0.10421 | -0.1545 | 0.56904
-11 | 0.0751 | 0.09832 | -0.1566 | 0.76383
-10.5 | 0.0867 | 0.09238 | -0.1591 | 0.93851
-10 | 0.0902 | 0.08587 | -0.1633 | 1.0504
-9.5 | 0.093 | 0.07801 | -0.1659 | 1.1922
-9 | 0.103 | 0.07271 | -0.1661 | 1.4166
-8.5 | 0.1101 | 0.06695 | -0.1678 | 1.6445
-8 | 0.1078 | 0.06022 | -0.1705 | 1.7901
-7.5 | 0.0903 | 0.05091 | -0.1787 | 1.7737
-6 | 0.0327 | 0.03504 | -0.166 | 0.93322
-5.5 | 0.0356 | 0.02707 | -0.1594 | 1.3151
-4.5 | 0.1083 | 0.01897 | -0.152 | 5.709
-4 | 0.1675 | 0.01646 | -0.1503 | 10.1762
-3.5 | 0.2239 | 0.01501 | -0.1483 | 14.9167
-3 | 0.2784 | 0.01398 | -0.146 | 19.9142
-2.5 | 0.341 | 0.01307 | -0.1455 | 26.0903
-2 | 0.3911 | 0.0126 | -0.1429 | 31.0397
-1.5 | 0.4438 | 0.01088 | -0.1422 | 40.7904
-1 | 0.4864 | 0.01033 | -0.1376 | 47.0862
-0.5 | 0.5459 | 0.01106 | -0.1351 | 49.358
0 | 0.5988 | 0.01171 | -0.1318 | 51.1358
0.5 | 0.6543 | 0.012 | -0.1295 | 54.525
1 | 0.7137 | 0.01217 | -0.1283 | 58.6442
1.5 | 0.7686 | 0.01235 | -0.127 | 62.2348
2 | 0.8305 | 0.01235 | -0.1265 | 67.247
2.5 | 0.879 | 0.01254 | -0.1237 | 70.0957
3 | 0.9313 | 0.0126 | -0.1214 | 73.9127
3.5 | 1.0009 | 0.01237 | -0.1221 | 80.9135
4 | 1.0348 | 0.01248 | -0.1161 | 82.9167
4.5 | 1.0632 | 0.01274 | -0.1091 | 83.4537
5 | 1.0977 | 0.0131 | -0.1034 | 83.7939
5.5 | 1.1406 | 0.01346 | -0.0994 | 84.74
6 | 1.1726 | 0.01418 | -0.0936 | 82.6939
6.5 | 1.2005 | 0.01518 | -0.0874 | 79.0843
7 | 1.2136 | 0.01686 | -0.0796 | 71.981
7.5 | 1.2236 | 0.01887 | -0.0717 | 64.8437
8 | 1.2147 | 0.02219 | -0.0624 | 54.7409
8.5 | 1.1937 | 0.02681 | -0.0534 | 44.5244
9 | 1.177 | 0.0321 | -0.0466 | 36.6667
9.5 | 1.1849 | 0.03655 | -0.0427 | 32.4186
10 | 1.1912 | 0.04188 | -0.0403 | 28.4432
11 | 1.211 | 0.05256 | -0.0364 | 23.0403
11.5 | 1.2156 | 0.0585 | -0.0342 | 20.7795
12 | 1.2208 | 0.06485 | -0.0324 | 18.825
12.5 | 1.2231 | 0.07188 | -0.0313 | 17.0159

## 33. Re 750k Mach 0.00 (1)
BIGFOIL.COM POLAR EXPORT
HQ-17
HQ-17 |  |  |  | Cl Max: | 1.532 | at alpha= | 9 | deg
JavaFoil+Calcfoil stall+Eppler ext transition |  |  |  | L/D Max: | 123.682 | at alpha= | 2 | deg
Re: | 750000 |  |  | Cd Min: | 0.00647 | at alpha= | -1.5 | deg
Mach: | 0 |  |  | Cl=0 at alpha= | -5.3854 | deg
|  |  |  | @ Cl=0.1, Cd= | 0.011345
|  |  |  | @ Cl=0.4, Cd= | 0.0075967
|  |  |  | @ Cl=0.6, Cd= | 0.0070912
alpha (deg) | Cl | Cd | Cm | Cl/Cd
-18.5 | -0.349 | 0.19835 | -0.035 | -1.759
-18 | -0.362 | 0.17946 | -0.035 | -2.019
-17.5 | -0.376 | 0.16895 | -0.036 | -2.223
-17 | -0.389 | 0.16482 | -0.036 | -2.357
-16.5 | -0.401 | 0.15872 | -0.036 | -2.527
-16 | -0.413 | 0.14573 | -0.036 | -2.832
-15.5 | -0.423 | 0.1401 | -0.036 | -3.021
-15 | -0.432 | 0.13241 | -0.036 | -3.265
-14.5 | -0.44 | 0.12154 | -0.035 | -3.617
-14 | -0.445 | 0.11364 | -0.036 | -3.916
-13.5 | -0.448 | 0.10909 | -0.037 | -4.105
-13 | -0.448 | 0.101 | -0.038 | -4.433
-12.5 | -0.444 | 0.0936 | -0.039 | -4.746
-12 | -0.437 | 0.08767 | -0.04 | -4.985
-11.5 | -0.426 | 0.08167 | -0.041 | -5.217
-11 | -0.411 | 0.07594 | -0.042 | -5.411
-10.5 | -0.392 | 0.07132 | -0.043 | -5.49
-10 | -0.367 | 0.06736 | -0.044 | -5.448
-9.5 | -0.337 | 0.06309 | -0.045 | -5.346
-9 | -0.305 | 0.05851 | -0.045 | -5.205
-8.5 | -0.269 | 0.05519 | -0.047 | -4.874
-8 | -0.231 | 0.05192 | -0.047 | -4.446
-7.5 | -0.19 | 0.04842 | -0.048 | -3.93
-7 | -0.148 | 0.0458 | -0.047 | -3.224
-6.5 | -0.103 | 0.04323 | -0.049 | -2.392
-6 | -0.058 | 0.04092 | -0.049 | -1.408
-5.5 | -0.011 | 0.03881 | -0.051 | -0.275
-5 | 0.037 | 0.03693 | -0.052 | 1.008
-4.5 | 0.104 | 0.00972 | -0.117 | 10.736
-4 | 0.164 | 0.00947 | -0.119 | 17.323
-3.5 | 0.228 | 0.00812 | -0.123 | 28.136
-3 | 0.29 | 0.00803 | -0.124 | 36.053
-2.5 | 0.351 | 0.00664 | -0.125 | 52.848
-2 | 0.414 | 0.00787 | -0.126 | 52.567
-1.5 | 0.475 | 0.00647 | -0.127 | 73.354
-1 | 0.526 | 0.0071 | -0.126 | 74.041
-0.5 | 0.582 | 0.00718 | -0.126 | 81.173
0 | 0.657 | 0.00681 | -0.127 | 96.508
0.5 | 0.717 | 0.00691 | -0.128 | 103.815
1 | 0.777 | 0.00702 | -0.129 | 110.705
1.5 | 0.836 | 0.0072 | -0.13 | 116.177
2 | 0.897 | 0.00725 | -0.131 | 123.682
2.5 | 0.947 | 0.0136 | -0.131 | 69.601
3 | 1.006 | 0.01406 | -0.132 | 71.538
3.5 | 1.059 | 0.01455 | -0.133 | 72.774
4 | 1.117 | 0.01499 | -0.134 | 74.5
4.5 | 1.174 | 0.01552 | -0.135 | 75.599
5 | 1.23 | 0.01622 | -0.14 | 75.854
5.5 | 1.286 | 0.01679 | -0.141 | 76.614
6 | 1.339 | 0.01685 | -0.142 | 79.494
6.5 | 1.386 | 0.01854 | -0.142 | 74.733
7 | 1.428 | 0.01952 | -0.143 | 73.175
7.5 | 1.466 | 0.02027 | -0.144 | 72.297
8 | 1.49 | 0.02173 | -0.144 | 68.55
8.5 | 1.514 | 0.02294 | -0.145 | 66.011
9 | 1.532 | 0.02437 | -0.146 | 62.854
9.5 | 1.278 | 0.05714 | -0.045 | 22.366
10 | 1.281 | 0.06033 | -0.045 | 21.229
10.5 | 1.277 | 0.06443 | -0.045 | 19.816
11 | 1.266 | 0.0701 | -0.043 | 18.057
11.5 | 1.249 | 0.07342 | -0.045 | 17.011
12 | 1.226 | 0.0786 | -0.046 | 15.598
12.5 | 1.198 | 0.08416 | -0.047 | 14.231
13 | 1.395 | 0.03583 | -0.152 | 38.918
13.5 | 1.349 | 0.0377 | -0.153 | 35.773
14 | 1.299 | 0.03991 | -0.154 | 32.55

## 34. Re 750k Mach 0.00 (2)
BIGFOIL.COM POLAR EXPORT
HQ-17
HQ-17 |  |  |  | Cl Max: | 1.3224 | at alpha= | 16.5 | deg
XFOIL ncrit=9 |  |  |  | L/D Max: | 127.288 | at alpha= | 6 | deg
Re: | 750000 |  |  | Cd Min: | 0.00679 | at alpha= | -1.5 | deg
Mach: | 0 |  |  | Cl=0 at alpha= | -5.5061 | deg
|  |  |  | @ Cl=0.1, Cd= | 0.011952
|  |  |  | @ Cl=0.4, Cd= | 0.0068864
|  |  |  | @ Cl=0.6, Cd= | 0.0078507
alpha (deg) | Cl | Cd | Cm | Cl/Cd
-19.5 | -0.3495 | 0.20908 | -0.049 | -1.6716
-18.5 | -0.277 | 0.19081 | -0.0713 | -1.4517
-18 | -0.2397 | 0.18145 | -0.0807 | -1.321
-17.5 | -0.2029 | 0.17336 | -0.0907 | -1.1704
-17 | -0.1715 | 0.16552 | -0.0991 | -1.0361
-16.5 | -0.1482 | 0.15839 | -0.1049 | -0.93567
-16 | -0.1331 | 0.15084 | -0.1097 | -0.88239
-15.5 | -0.1235 | 0.14369 | -0.1136 | -0.85949
-15 | -0.1103 | 0.13621 | -0.1162 | -0.80978
-14.5 | -0.0942 | 0.13059 | -0.1185 | -0.72134
-14 | -0.0785 | 0.12517 | -0.1212 | -0.62715
-13.5 | -0.067 | 0.11897 | -0.1238 | -0.56317
-13 | -0.0607 | 0.11165 | -0.1274 | -0.54366
-12.5 | -0.0531 | 0.10444 | -0.1305 | -0.50843
-12 | -0.0462 | 0.09722 | -0.1333 | -0.47521
-11.5 | -0.043 | 0.08932 | -0.1364 | -0.48142
-11 | -0.0534 | 0.07958 | -0.1396 | -0.67102
-10.5 | -0.0405 | 0.07609 | -0.1408 | -0.53226
-10 | -0.0436 | 0.06902 | -0.1436 | -0.6317
-9.5 | -0.0637 | 0.05878 | -0.1499 | -1.0837
-9 | -0.1694 | 0.04189 | -0.1481 | -4.0439
-8.5 | -0.2105 | 0.03285 | -0.1408 | -6.4079
-8 | -0.2207 | 0.02443 | -0.134 | -9.034
-7.5 | -0.1721 | 0.02499 | -0.1345 | -6.8868
-7 | -0.141 | 0.0205 | -0.1317 | -6.878
-6.5 | -0.0954 | 0.01827 | -0.1306 | -5.2217
-6 | -0.049 | 0.01573 | -0.1297 | -3.1151
-5.5 | 0.0006 | 0.01386 | -0.1292 | 0.04329
-5 | 0.0528 | 0.01292 | -0.1291 | 4.0867
-4.5 | 0.1035 | 0.01188 | -0.1287 | 8.7121
-4 | 0.1545 | 0.01106 | -0.1283 | 13.9693
-3.5 | 0.2064 | 0.01031 | -0.1281 | 20.0194
-3 | 0.2582 | 0.00973 | -0.1279 | 26.5365
-2.5 | 0.3126 | 0.00941 | -0.1281 | 33.22
-2 | 0.3618 | 0.00825 | -0.1281 | 43.8545
-1.5 | 0.4027 | 0.00679 | -0.1264 | 59.3078
-1 | 0.4578 | 0.007 | -0.1263 | 65.4
-0.5 | 0.512 | 0.00739 | -0.1258 | 69.2828
0 | 0.5657 | 0.00769 | -0.1254 | 73.5631
0.5 | 0.6212 | 0.00795 | -0.1255 | 78.1384
1 | 0.6737 | 0.0081 | -0.125 | 83.1728
1.5 | 0.7307 | 0.0082 | -0.1258 | 89.1098
2 | 0.7842 | 0.00825 | -0.126 | 95.0545
2.5 | 0.8388 | 0.00833 | -0.1262 | 100.6963
3 | 0.8886 | 0.00834 | -0.1255 | 106.5468
3.5 | 0.9403 | 0.0084 | -0.1252 | 111.9405
4 | 0.9907 | 0.00845 | -0.1247 | 117.2426
4.5 | 1.0408 | 0.00856 | -0.1242 | 121.5888
5 | 1.0848 | 0.00865 | -0.1224 | 125.4104
5.5 | 1.124 | 0.00884 | -0.1196 | 127.1493
6 | 1.1545 | 0.00907 | -0.115 | 127.2878
6.5 | 1.1695 | 0.00963 | -0.1075 | 121.4434
7 | 1.155 | 0.01122 | -0.0952 | 102.9412
7.5 | 1.1531 | 0.01299 | -0.0862 | 88.7683
8 | 1.1417 | 0.01551 | -0.0766 | 73.6106
8.5 | 1.1358 | 0.01827 | -0.0686 | 62.1675
9 | 1.1384 | 0.02088 | -0.0625 | 54.5211
9.5 | 1.1494 | 0.02324 | -0.0578 | 49.4578
10 | 1.1535 | 0.02628 | -0.0528 | 43.8927
10.5 | 1.1666 | 0.02902 | -0.0492 | 40.1999
11 | 1.1821 | 0.03177 | -0.0462 | 37.2081
11.5 | 1.2045 | 0.03413 | -0.044 | 35.2915
12 | 1.2271 | 0.03664 | -0.0421 | 33.4907
12.5 | 1.2487 | 0.03951 | -0.0406 | 31.6047
13 | 1.2787 | 0.0429 | -0.0415 | 29.8065
14.5 | 1.3171 | 0.05562 | -0.0383 | 23.6803
15 | 1.3201 | 0.06101 | -0.0371 | 21.6374
15.5 | 1.3207 | 0.0669 | -0.0363 | 19.7414
16 | 1.3218 | 0.07299 | -0.0359 | 18.1093
16.5 | 1.3224 | 0.07933 | -0.0359 | 16.6696
17 | 1.3205 | 0.08622 | -0.0362 | 15.3155
17.5 | 1.3198 | 0.09317 | -0.0371 | 14.1655
18 | 1.3176 | 0.1005 | -0.0384 | 13.1104
18.5 | 1.3134 | 0.10837 | -0.0403 | 12.1196
19 | 1.3078 | 0.11675 | -0.0432 | 11.2017
19.5 | 1.2985 | 0.1259 | -0.0467 | 10.3137
20 | 1.2832 | 0.1365 | -0.0514 | 9.4007

## 35. Re 750k Mach 0.10 (1)
BIGFOIL.COM POLAR EXPORT
HQ-17
HQ-17 |  |  |  | Cl Max: | 1.533 | at alpha= | 9 | deg
JavaFoil+Calcfoil stall+Eppler ext transition |  |  |  | L/D Max: | 123.47 | at alpha= | 2 | deg
Re: | 750000 |  |  | Cd Min: | 0.00647 | at alpha= | -1.5 | deg
Mach: | 0.1 |  |  | Cl=0 at alpha= | -5.3854 | deg
|  |  |  | @ Cl=0.1, Cd= | 0.011757
|  |  |  | @ Cl=0.4, Cd= | 0.0075529
|  |  |  | @ Cl=0.6, Cd= | 0.007126
alpha (deg) | Cl | Cd | Cm | Cl/Cd
-18 | -0.321 | 0.18812 | -0.036 | -1.705
-17.5 | -0.336 | 0.17509 | -0.036 | -1.92
-17 | -0.351 | 0.17227 | -0.036 | -2.04
-16.5 | -0.366 | 0.16422 | -0.036 | -2.231
-16 | -0.381 | 0.14943 | -0.037 | -2.548
-15.5 | -0.394 | 0.14031 | -0.037 | -2.809
-15 | -0.406 | 0.13408 | -0.037 | -3.03
-14.5 | -0.417 | 0.12451 | -0.036 | -3.345
-14 | -0.425 | 0.11683 | -0.036 | -3.636
-13.5 | -0.43 | 0.1105 | -0.037 | -3.895
-13 | -0.433 | 0.10223 | -0.038 | -4.237
-12.5 | -0.432 | 0.09448 | -0.038 | -4.576
-12 | -0.428 | 0.08839 | -0.039 | -4.84
-11.5 | -0.419 | 0.08231 | -0.041 | -5.091
-11 | -0.406 | 0.07721 | -0.042 | -5.257
-10.5 | -0.388 | 0.07227 | -0.043 | -5.371
-10 | -0.365 | 0.06749 | -0.044 | -5.406
-9.5 | -0.336 | 0.06331 | -0.045 | -5.309
-9 | -0.304 | 0.05918 | -0.046 | -5.137
-8.5 | -0.269 | 0.05539 | -0.047 | -4.855
-8 | -0.231 | 0.05208 | -0.048 | -4.436
-7.5 | -0.191 | 0.04872 | -0.048 | -3.912
-7 | -0.148 | 0.04589 | -0.047 | -3.226
-6.5 | -0.104 | 0.04334 | -0.049 | -2.393
-6 | -0.058 | 0.04097 | -0.05 | -1.412
-5.5 | -0.011 | 0.03889 | -0.051 | -0.275
-5 | 0.037 | 0.03692 | -0.052 | 1.013
-4.5 | 0.105 | 0.00976 | -0.118 | 10.735
-4 | 0.165 | 0.00949 | -0.119 | 17.358
-3.5 | 0.229 | 0.0081 | -0.123 | 28.333
-3 | 0.291 | 0.00802 | -0.124 | 36.285
-2.5 | 0.353 | 0.00668 | -0.126 | 52.806
-2 | 0.416 | 0.00785 | -0.126 | 52.961
-1.5 | 0.477 | 0.00647 | -0.128 | 73.771
-1 | 0.528 | 0.00714 | -0.126 | 73.923
-0.5 | 0.585 | 0.0072 | -0.127 | 81.24
0 | 0.66 | 0.00683 | -0.128 | 96.628
0.5 | 0.72 | 0.00693 | -0.129 | 103.943
1 | 0.781 | 0.00705 | -0.13 | 110.709
1.5 | 0.84 | 0.00724 | -0.131 | 116.08
2 | 0.901 | 0.0073 | -0.132 | 123.47
2.5 | 0.951 | 0.01368 | -0.131 | 69.511
3 | 1.011 | 0.01415 | -0.132 | 71.431
3.5 | 1.064 | 0.01465 | -0.133 | 72.636
4 | 1.122 | 0.01508 | -0.135 | 74.386
4.5 | 1.179 | 0.01567 | -0.136 | 75.272
5 | 1.236 | 0.01632 | -0.14 | 75.73
5.5 | 1.292 | 0.01694 | -0.141 | 76.285
6 | 1.346 | 0.017 | -0.142 | 79.143
6.5 | 1.392 | 0.01882 | -0.143 | 73.942
7 | 1.434 | 0.01971 | -0.144 | 72.756
7.5 | 1.471 | 0.02049 | -0.145 | 71.808
8 | 1.494 | 0.02195 | -0.145 | 68.06
8.5 | 1.517 | 0.02319 | -0.146 | 65.434
9 | 1.533 | 0.02466 | -0.147 | 62.19
9.5 | 1.277 | 0.05742 | -0.045 | 22.247
10 | 1.278 | 0.06039 | -0.045 | 21.158
10.5 | 1.271 | 0.06453 | -0.045 | 19.693
11 | 1.256 | 0.06982 | -0.044 | 17.994
11.5 | 1.235 | 0.07412 | -0.045 | 16.668
12 | 1.208 | 0.07936 | -0.047 | 15.222
12.5 | 1.175 | 0.08453 | -0.047 | 13.896
13 | 1.36 | 0.03621 | -0.153 | 37.557
13.5 | 1.307 | 0.03988 | -0.153 | 32.759
14 | 1.252 | 0.04085 | -0.154 | 30.646

## 36. Re 750k Mach 0.10 (2)
BIGFOIL.COM POLAR EXPORT
HQ-17
HQ-17 |  |  |  | Cl Max: | 1.3154 | at alpha= | 16 | deg
XFOIL ncrit=9 |  |  |  | L/D Max: | 126.681 | at alpha= | 6 | deg
Re: | 750000 |  |  | Cd Min: | 0.00681 | at alpha= | -1.5 | deg
Mach: | 0.1 |  |  | Cl=0 at alpha= | -5.508 | deg
|  |  |  | @ Cl=0.1, Cd= | 0.012057
|  |  |  | @ Cl=0.4, Cd= | 0.0069885
|  |  |  | @ Cl=0.6, Cd= | 0.0078628
alpha (deg) | Cl | Cd | Cm | Cl/Cd
-19.5 | -0.346 | 0.20917 | -0.0504 | -1.6542
-19 | -0.3095 | 0.20001 | -0.0618 | -1.5474
-18.5 | -0.2724 | 0.19077 | -0.073 | -1.4279
-18 | -0.2347 | 0.18149 | -0.0825 | -1.2932
-17.5 | -0.1982 | 0.17341 | -0.0923 | -1.143
-17 | -0.1677 | 0.16567 | -0.1004 | -1.0123
-16.5 | -0.1457 | 0.15869 | -0.1057 | -0.91814
-16 | -0.1315 | 0.1513 | -0.1101 | -0.86913
-15 | -0.1081 | 0.13672 | -0.1166 | -0.79067
-14.5 | -0.0918 | 0.13107 | -0.119 | -0.70039
-14 | -0.0762 | 0.12562 | -0.1216 | -0.60659
-13.5 | -0.0643 | 0.11941 | -0.1243 | -0.53848
-13 | -0.058 | 0.11207 | -0.128 | -0.51753
-12.5 | -0.05 | 0.10493 | -0.1311 | -0.47651
-12 | -0.0426 | 0.09773 | -0.1339 | -0.43589
-11.5 | -0.0388 | 0.08994 | -0.1369 | -0.4314
-11 | -0.0481 | 0.08041 | -0.14 | -0.59818
-10.5 | -0.034 | 0.07703 | -0.1412 | -0.44139
-10 | -0.0355 | 0.07014 | -0.1438 | -0.50613
-9.5 | -0.0476 | 0.0614 | -0.1484 | -0.77524
-9 | -0.0995 | 0.04971 | -0.1531 | -2.0016
-8.5 | -0.1917 | 0.03515 | -0.1436 | -5.4538
-7.5 | -0.1642 | 0.02657 | -0.1366 | -6.1799
-7 | -0.1393 | 0.02112 | -0.133 | -6.5956
-6.5 | -0.0953 | 0.01847 | -0.1316 | -5.1597
-6 | -0.0489 | 0.01607 | -0.1306 | -3.0429
-5.5 | 0.0008 | 0.01402 | -0.1301 | 0.057061
-5 | 0.0534 | 0.01305 | -0.13 | 4.092
-4.5 | 0.1041 | 0.01197 | -0.1294 | 8.6967
-4 | 0.1555 | 0.01112 | -0.129 | 13.9838
-3.5 | 0.2079 | 0.01039 | -0.1289 | 20.0096
-3 | 0.2595 | 0.00977 | -0.1286 | 26.5609
-2.5 | 0.3143 | 0.00944 | -0.1288 | 33.2945
-2 | 0.3639 | 0.00836 | -0.1287 | 43.5287
-1.5 | 0.4047 | 0.00681 | -0.127 | 59.4273
-1 | 0.4602 | 0.00702 | -0.1269 | 65.5556
-0.5 | 0.5144 | 0.00741 | -0.1264 | 69.4197
0 | 0.5686 | 0.00771 | -0.126 | 73.7484
0.5 | 0.6241 | 0.00798 | -0.126 | 78.208
1 | 0.6771 | 0.00813 | -0.1256 | 83.2841
1.5 | 0.735 | 0.00825 | -0.1265 | 89.0909
2 | 0.7882 | 0.00829 | -0.1265 | 95.0784
2.5 | 0.8429 | 0.00837 | -0.1267 | 100.7049
3 | 0.8931 | 0.00838 | -0.1259 | 106.5752
3.5 | 0.9447 | 0.00844 | -0.1256 | 111.9313
4 | 0.9952 | 0.00849 | -0.1251 | 117.2203
4.5 | 1.0451 | 0.0086 | -0.1244 | 121.5233
5 | 1.0891 | 0.00869 | -0.1225 | 125.328
5.5 | 1.1272 | 0.0089 | -0.1194 | 126.6517
6 | 1.1566 | 0.00913 | -0.1145 | 126.6813
6.5 | 1.1721 | 0.00972 | -0.107 | 120.5864
7 | 1.1565 | 0.01138 | -0.0946 | 101.6257
7.5 | 1.1538 | 0.01321 | -0.0855 | 87.3429
8 | 1.1421 | 0.0158 | -0.0758 | 72.2848
8.5 | 1.1359 | 0.01862 | -0.0679 | 61.0043
9 | 1.1379 | 0.02131 | -0.0617 | 53.3975
9.5 | 1.1492 | 0.02371 | -0.0571 | 48.469
10 | 1.1534 | 0.0268 | -0.0521 | 43.0373
10.5 | 1.1664 | 0.02961 | -0.0485 | 39.3921
11 | 1.1821 | 0.0324 | -0.0455 | 36.4846
11.5 | 1.2045 | 0.03484 | -0.0433 | 34.5723
12 | 1.2269 | 0.03742 | -0.0414 | 32.7873
12.5 | 1.2479 | 0.04038 | -0.0398 | 30.9039
13 | 1.2758 | 0.04385 | -0.0403 | 29.0946
14.5 | 1.3128 | 0.05726 | -0.0376 | 22.927
15 | 1.3152 | 0.06286 | -0.0364 | 20.9227
15.5 | 1.3148 | 0.06898 | -0.0357 | 19.0606
16 | 1.3154 | 0.07526 | -0.0354 | 17.4781
16.5 | 1.315 | 0.08187 | -0.0356 | 16.062
17 | 1.3128 | 0.08896 | -0.0361 | 14.7572
17.5 | 1.3111 | 0.0962 | -0.0371 | 13.6289
18 | 1.3075 | 0.10391 | -0.0387 | 12.583
18.5 | 1.301 | 0.11238 | -0.0411 | 11.5768
19 | 1.2935 | 0.12126 | -0.0444 | 10.6672
19.5 | 1.281 | 0.13129 | -0.0487 | 9.757
20 | 1.2633 | 0.1427 | -0.0543 | 8.8528

## 37. Re 750k Mach 0.25 (1)
BIGFOIL.COM POLAR EXPORT
HQ-17
HQ-17 |  |  |  | Cl Max: | 1.515 | at alpha= | 8 | deg
JavaFoil+Calcfoil stall+Eppler ext transition |  |  |  | L/D Max: | 123.44 | at alpha= | 2 | deg
Re: | 750000 |  |  | Cd Min: | 0.00654 | at alpha= | -1.5 | deg
Mach: | 0.25 |  |  | Cl=0 at alpha= | -5.3877 | deg
|  |  |  | @ Cl=0.1, Cd= | 0.031705
|  |  |  | @ Cl=0.4, Cd= | 0.0078708
|  |  |  | @ Cl=0.6, Cd= | 0.0073495
alpha (deg) | Cl | Cd | Cm | Cl/Cd
-16 | -0.062 | 0.17603 | -0.041 | -0.354
-15.5 | -0.059 | 0.16373 | -0.041 | -0.363
-15 | -0.14 | 0.1591 | -0.041 | -0.882
-14.5 | -0.194 | 0.14126 | -0.041 | -1.375
-14 | -0.237 | 0.13582 | -0.04 | -1.744
-13.5 | -0.273 | 0.12402 | -0.041 | -2.203
-13 | -0.304 | 0.11774 | -0.04 | -2.581
-12.5 | -0.328 | 0.1129 | -0.038 | -2.907
-12 | -0.346 | 0.10225 | -0.039 | -3.388
-11.5 | -0.357 | 0.09126 | -0.038 | -3.917
-11 | -0.361 | 0.08316 | -0.041 | -4.345
-10.5 | -0.358 | 0.07698 | -0.042 | -4.645
-10 | -0.345 | 0.07091 | -0.043 | -4.864
-9.5 | -0.323 | 0.06529 | -0.044 | -4.955
-9 | -0.297 | 0.06104 | -0.046 | -4.866
-8.5 | -0.266 | 0.05671 | -0.047 | -4.689
-8 | -0.231 | 0.05311 | -0.048 | -4.342
-7.5 | -0.192 | 0.04951 | -0.049 | -3.874
-7 | -0.15 | 0.0466 | -0.049 | -3.216
-6.5 | -0.105 | 0.04387 | -0.049 | -2.403
-6 | -0.059 | 0.04137 | -0.051 | -1.426
-5.5 | -0.011 | 0.03911 | -0.052 | -0.28
-5 | 0.038 | 0.03722 | -0.053 | 1.029
-4.5 | 0.088 | 0.03553 | -0.054 | 2.489
-4 | 0.169 | 0.00971 | -0.122 | 17.376
-3.5 | 0.231 | 0.0095 | -0.124 | 24.287
-3 | 0.299 | 0.00799 | -0.128 | 37.391
-2.5 | 0.362 | 0.0079 | -0.129 | 45.854
-2 | 0.427 | 0.00785 | -0.13 | 54.464
-1.5 | 0.49 | 0.00654 | -0.131 | 74.961
-1 | 0.541 | 0.00732 | -0.129 | 73.945
-0.5 | 0.601 | 0.00735 | -0.13 | 81.822
0 | 0.677 | 0.00699 | -0.131 | 96.773
0.5 | 0.739 | 0.00706 | -0.132 | 104.69
1 | 0.801 | 0.00717 | -0.133 | 111.706
1.5 | 0.863 | 0.00735 | -0.134 | 117.489
2 | 0.925 | 0.00749 | -0.135 | 123.44
2.5 | 0.977 | 0.01417 | -0.135 | 68.931
3 | 1.038 | 0.01467 | -0.136 | 70.714
3.5 | 1.092 | 0.01519 | -0.137 | 71.887
4 | 1.151 | 0.01566 | -0.138 | 73.48
4.5 | 1.21 | 0.01628 | -0.139 | 74.325
5 | 1.268 | 0.01688 | -0.14 | 75.09
5.5 | 1.324 | 0.01786 | -0.145 | 74.145
6 | 1.379 | 0.01833 | -0.142 | 75.23
6.5 | 1.424 | 0.01975 | -0.147 | 72.111
7 | 1.457 | 0.02117 | -0.147 | 68.82
7.5 | 1.49 | 0.02209 | -0.148 | 67.453
8 | 1.515 | 0.02328 | -0.149 | 65.1
8.5 | 1.267 | 0.05134 | -0.046 | 24.687
9 | 1.271 | 0.05429 | -0.047 | 23.412
9.5 | 1.264 | 0.05919 | -0.044 | 21.352
10 | 1.245 | 0.06331 | -0.043 | 19.668
10.5 | 1.214 | 0.06689 | -0.046 | 18.155
11 | 1.171 | 0.07217 | -0.047 | 16.229
11.5 | 1.337 | 0.03464 | -0.154 | 38.592
12 | 1.256 | 0.03573 | -0.155 | 35.153
12.5 | 1.162 | 0.03778 | -0.156 | 30.764
13 | 1.058 | 0.04046 | -0.157 | 26.146

## 38. Re 750k Mach 0.25 (2)
BIGFOIL.COM POLAR EXPORT
HQ-17
HQ-17 |  |  |  | Cl Max: | 1.29 | at alpha= | 14.5 | deg
XFOIL ncrit=9 |  |  |  | L/D Max: | 124.129 | at alpha= | 5.5 | deg
Re: | 750000 |  |  | Cd Min: | 0.00696 | at alpha= | -1.5 | deg
Mach: | 0.25 |  |  | Cl=0 at alpha= | -5.524 | deg
|  |  |  | @ Cl=0.1, Cd= | 0.012675
|  |  |  | @ Cl=0.4, Cd= | 0.0077031
|  |  |  | @ Cl=0.6, Cd= | 0.0079419
alpha (deg) | Cl | Cd | Cm | Cl/Cd
-20 | -0.365 | 0.21888 | -0.0468 | -1.6676
-19.5 | -0.326 | 0.20954 | -0.059 | -1.5558
-19 | -0.2869 | 0.20009 | -0.0711 | -1.4339
-18.5 | -0.2478 | 0.19066 | -0.0827 | -1.2997
-18 | -0.2089 | 0.18181 | -0.0917 | -1.149
-17.5 | -0.1772 | 0.17418 | -0.0999 | -1.0173
-17 | -0.1543 | 0.16729 | -0.1052 | -0.92235
-16.5 | -0.1362 | 0.16073 | -0.109 | -0.84738
-16 | -0.122 | 0.15355 | -0.1132 | -0.79453
-15.5 | -0.1123 | 0.14663 | -0.1168 | -0.76587
-15 | -0.0959 | 0.13939 | -0.1192 | -0.688
-14.5 | -0.0793 | 0.13359 | -0.1217 | -0.59361
-14 | -0.0636 | 0.12797 | -0.1244 | -0.49699
-13.5 | -0.0501 | 0.12162 | -0.1273 | -0.41194
-13 | -0.0439 | 0.11436 | -0.1311 | -0.38388
-12.5 | -0.0337 | 0.10737 | -0.1342 | -0.31387
-12 | -0.0242 | 0.1003 | -0.1371 | -0.24128
-11.5 | -0.0179 | 0.0929 | -0.1399 | -0.19268
-11 | -0.0203 | 0.08442 | -0.1428 | -0.24046
-10.5 | -0.0038 | 0.081 | -0.1436 | -0.046914
-10 | -0.0007 | 0.07444 | -0.1462 | -0.0094035
-9.5 | -0.0041 | 0.06553 | -0.1511 | -0.062567
-8.5 | -0.1102 | 0.04153 | -0.1555 | -2.6535
-8 | -0.1039 | 0.04094 | -0.1521 | -2.5379
-7.5 | -0.1147 | 0.03378 | -0.1473 | -3.3955
-7 | -0.119 | 0.02551 | -0.1414 | -4.6648
-6.5 | -0.0905 | 0.02063 | -0.1379 | -4.3868
-6 | -0.0457 | 0.01831 | -0.1361 | -2.4959
-5.5 | 0.0023 | 0.01504 | -0.135 | 0.15293
-5 | 0.0551 | 0.01377 | -0.1345 | 4.0015
-4.5 | 0.108 | 0.01248 | -0.1338 | 8.6538
-4 | 0.1614 | 0.0115 | -0.1333 | 14.0348
-3.5 | 0.215 | 0.0109 | -0.1329 | 19.7248
-3 | 0.2667 | 0.00999 | -0.1323 | 26.6967
-2.5 | 0.3238 | 0.00964 | -0.1326 | 33.5892
-2 | 0.3749 | 0.00882 | -0.1321 | 42.5057
-1.5 | 0.4167 | 0.00696 | -0.1307 | 59.8707
-1 | 0.4728 | 0.00714 | -0.1303 | 66.2185
-0.5 | 0.5284 | 0.00749 | -0.1297 | 70.5474
0 | 0.5854 | 0.00787 | -0.1294 | 74.3837
0.5 | 0.6402 | 0.00814 | -0.1289 | 78.6486
1 | 0.6969 | 0.00832 | -0.1288 | 83.762
1.5 | 0.7523 | 0.00843 | -0.1288 | 89.2408
2 | 0.8108 | 0.00852 | -0.1296 | 95.1643
2.5 | 0.8635 | 0.00856 | -0.129 | 100.8762
3 | 0.916 | 0.0086 | -0.1282 | 106.5116
3.5 | 0.9695 | 0.00868 | -0.1278 | 111.6935
4 | 1.0198 | 0.00876 | -0.1268 | 116.4155
4.5 | 1.0678 | 0.00884 | -0.1252 | 120.7919
5 | 1.1097 | 0.00896 | -0.1223 | 123.8504
5.5 | 1.1395 | 0.00918 | -0.117 | 124.1285
6 | 1.168 | 0.00958 | -0.1116 | 121.9207
6.5 | 1.1854 | 0.01027 | -0.1043 | 115.4236
7 | 1.1657 | 0.01227 | -0.0914 | 95.0041
7.5 | 1.1592 | 0.01448 | -0.0818 | 80.0552
8 | 1.1453 | 0.01741 | -0.072 | 65.784
8.5 | 1.1371 | 0.02057 | -0.064 | 55.2795
9 | 1.1369 | 0.0237 | -0.0578 | 47.9705
9.5 | 1.1496 | 0.02631 | -0.0534 | 43.6944
10 | 1.1552 | 0.02963 | -0.0487 | 38.9875
10.5 | 1.1693 | 0.03268 | -0.0453 | 35.7803
11 | 1.1846 | 0.03587 | -0.0423 | 33.0248
11.5 | 1.2061 | 0.03871 | -0.0401 | 31.1573
12 | 1.227 | 0.04177 | -0.038 | 29.3751
13 | 1.2626 | 0.04937 | -0.035 | 25.5742
14.5 | 1.29 | 0.06639 | -0.0343 | 19.4306
15 | 1.2884 | 0.0731 | -0.0338 | 17.6252
15.5 | 1.2849 | 0.08034 | -0.0337 | 15.9933
16 | 1.2814 | 0.08787 | -0.0342 | 14.5829
16.5 | 1.277 | 0.09584 | -0.0353 | 13.3243
17 | 1.2685 | 0.10468 | -0.0371 | 12.1179
17.5 | 1.2575 | 0.11434 | -0.04 | 10.9979
18 | 1.2424 | 0.12507 | -0.0442 | 9.9336
18.5 | 1.2235 | 0.13701 | -0.0499 | 8.93
19 | 1.2041 | 0.14967 | -0.0569 | 8.045
19.5 | 1.1819 | 0.16344 | -0.0653 | 7.2314

## 39. Re 750k Mach 0.50 (1)
BIGFOIL.COM POLAR EXPORT
HQ-17
HQ-17 |  |  |  | Cl Max: | 1.559 | at alpha= | 7 | deg
JavaFoil+Calcfoil stall+Eppler ext transition |  |  |  | L/D Max: | 113.621 | at alpha= | 1.5 | deg
Re: | 750000 |  |  | Cd Min: | 0.00768 | at alpha= | 0 | deg
Mach: | 0.5 |  |  | Cl=0 at alpha= | -5.3889 | deg
|  |  |  | @ Cl=0.1, Cd= | 0.036389
|  |  |  | @ Cl=0.4, Cd= | 0.010414
|  |  |  | @ Cl=0.6, Cd= | 0.0081258
alpha (deg) | Cl | Cd | Cm | Cl/Cd
-20 | -0.806 | 0.20897 | -0.052 | -3.858
-19.5 | -0.78 | 0.20047 | -0.052 | -3.889
-19 | -0.753 | 0.19272 | -0.053 | -3.906
-18.5 | -0.725 | 0.18608 | -0.052 | -3.894
-18 | -0.697 | 0.17557 | -0.053 | -3.973
-17.5 | -0.671 | 0.16675 | -0.053 | -4.021
-17 | -0.643 | 0.16198 | -0.054 | -3.973
-16.5 | -0.616 | 0.1585 | -0.055 | -3.889
-16 | -0.588 | 0.15438 | -0.052 | -3.807
-15.5 | -0.561 | 0.14816 | -0.053 | -3.784
-15 | -0.533 | 0.14459 | -0.054 | -3.689
-14.5 | -0.506 | 0.14363 | -0.054 | -3.522
-14 | -0.478 | 0.13207 | -0.052 | -3.617
-13.5 | -0.45 | 0.12672 | -0.052 | -3.552
-13 | -0.423 | 0.12318 | -0.053 | -3.432
-12.5 | -0.395 | 0.11935 | -0.053 | -3.312
-12 | -0.368 | 0.11589 | -0.054 | -3.173
-11.5 | -0.34 | 0.10816 | -0.055 | -3.146
-11 | -0.312 | 0.10795 | -0.05 | -2.889
-10.5 | -0.284 | 0.09946 | -0.051 | -2.858
-10 | -0.257 | 0.0955 | -0.051 | -2.687
-9.5 | -0.229 | 0.0917 | -0.052 | -2.496
-9 | -0.201 | 0.08932 | -0.053 | -2.253
-8.5 | -0.173 | 0.08694 | -0.053 | -1.995
-8 | -0.146 | 0.08292 | -0.054 | -1.756
-7.5 | -0.118 | 0.07078 | -0.052 | -1.663
-7 | -0.09 | 0.05481 | -0.052 | -1.64
-6.5 | -0.1 | 0.04839 | -0.054 | -2.077
-6 | -0.061 | 0.04416 | -0.053 | -1.378
-5.5 | -0.012 | 0.04101 | -0.055 | -0.285
-5 | 0.042 | 0.03867 | -0.057 | 1.079
-4.5 | 0.097 | 0.03648 | -0.059 | 2.67
-4 | 0.154 | 0.03475 | -0.061 | 4.43
-3.5 | 0.255 | 0.01007 | -0.137 | 25.357
-3 | 0.325 | 0.00989 | -0.138 | 32.855
-2.5 | 0.395 | 0.01042 | -0.139 | 37.885
-2 | 0.466 | 0.01033 | -0.141 | 45.154
-1.5 | 0.536 | 0.01017 | -0.142 | 52.677
-1 | 0.603 | 0.00803 | -0.143 | 75.151
-0.5 | 0.671 | 0.00798 | -0.144 | 84.07
0 | 0.753 | 0.00768 | -0.145 | 98.091
0.5 | 0.818 | 0.00797 | -0.146 | 102.546
1 | 0.887 | 0.00816 | -0.147 | 108.662
1.5 | 0.955 | 0.00841 | -0.148 | 113.621
2 | 1.019 | 0.01587 | -0.149 | 64.209
2.5 | 1.087 | 0.01655 | -0.15 | 65.717
3 | 1.155 | 0.01722 | -0.15 | 67.078
3.5 | 1.212 | 0.01799 | -0.152 | 67.383
4 | 1.27 | 0.0191 | -0.152 | 66.514
4.5 | 1.334 | 0.01994 | -0.153 | 66.9
5 | 1.397 | 0.02093 | -0.155 | 66.728
5.5 | 1.456 | 0.02244 | -0.156 | 64.916
6 | 1.511 | 0.02427 | -0.157 | 62.246
6.5 | 1.546 | 0.02573 | -0.158 | 60.084
7 | 1.559 | 0.02737 | -0.159 | 56.945
7.5 | 1.269 | 0.04685 | -0.047 | 27.093
8 | 1.144 | 0.05305 | -0.049 | 21.564
8.5 | 0.922 | 0.03422 | -0.162 | 26.943
9 | 0.954 | 0.03591 | -0.167 | 26.555
9.5 | 0.985 | 0.04013 | -0.168 | 24.539
10 | 0.853 | 0.08483 | -0.076 | 10.061
10.5 | 0.879 | 0.10409 | -0.071 | 8.449
11 | 0.907 | 0.10314 | -0.073 | 8.79
11.5 | 0.933 | 0.10725 | -0.073 | 8.703
12 | 0.961 | 0.1129 | -0.076 | 8.51

## 40. Re 750k Mach 0.50 (2)
BIGFOIL.COM POLAR EXPORT
HQ-17
HQ-17 |  |  |  | Cl Max: | 1.2441 | at alpha= | 12.5 | deg
XFOIL ncrit=9 |  |  |  | L/D Max: | 104.957 | at alpha= | 4.5 | deg
Re: | 750000 |  |  | Cd Min: | 0.00773 | at alpha= | -1 | deg
Mach: | 0.5 |  |  | Cl=0 at alpha= | -13.5265 | deg
|  |  |  | @ Cl=0.1, Cd= | 0.077135
|  |  |  | @ Cl=0.4, Cd= | 0.010348
|  |  |  | @ Cl=0.6, Cd= | 0.0082279
alpha (deg) | Cl | Cd | Cm | Cl/Cd
-20 | -0.286 | 0.22348 | -0.0843 | -1.2798
-19.5 | -0.2465 | 0.21352 | -0.095 | -1.1545
-19 | -0.2166 | 0.20567 | -0.1013 | -1.0531
-18.5 | -0.1932 | 0.1987 | -0.1059 | -0.97232
-18 | -0.1704 | 0.19186 | -0.1103 | -0.88815
-17.5 | -0.1497 | 0.18504 | -0.1141 | -0.80901
-17 | -0.1287 | 0.17793 | -0.1179 | -0.72332
-16.5 | -0.1099 | 0.17085 | -0.1219 | -0.64325
-16 | -0.0924 | 0.16387 | -0.1257 | -0.56386
-15.5 | -0.077 | 0.15674 | -0.1297 | -0.49126
-15 | -0.0526 | 0.14972 | -0.1319 | -0.35132
-14.5 | -0.0332 | 0.1432 | -0.1353 | -0.23184
-14 | -0.0143 | 0.13669 | -0.1386 | -0.10462
-13.5 | 0.0008 | 0.12975 | -0.1424 | 0.0061657
-13 | 0.0127 | 0.12286 | -0.1464 | 0.10337
-12.5 | 0.0277 | 0.11596 | -0.1495 | 0.23888
-12 | 0.0422 | 0.109 | -0.1524 | 0.38716
-11.5 | 0.0598 | 0.10247 | -0.1541 | 0.58359
-11 | 0.0737 | 0.09638 | -0.1564 | 0.76468
-10.5 | 0.0857 | 0.09019 | -0.1593 | 0.95022
-10 | 0.094 | 0.08317 | -0.1631 | 1.1302
-9.5 | 0.1009 | 0.07623 | -0.1657 | 1.3236
-9 | 0.0993 | 0.069 | -0.1676 | 1.4391
-8.5 | 0.1046 | 0.06302 | -0.1697 | 1.6598
-8 | 0.1022 | 0.05611 | -0.1726 | 1.8214
-7.5 | 0.0865 | 0.04749 | -0.1781 | 1.8214
-7 | 0.0444 | 0.03904 | -0.1761 | 1.1373
-6.5 | 0.0217 | 0.03348 | -0.1705 | 0.64815
-6 | 0.0182 | 0.0273 | -0.1648 | 0.66667
-5.5 | 0.0325 | 0.02181 | -0.1596 | 1.4901
-5 | 0.0706 | 0.01817 | -0.156 | 3.8855
-4.5 | 0.1236 | 0.01567 | -0.1537 | 7.8877
-4 | 0.1837 | 0.01366 | -0.1521 | 13.448
-3.5 | 0.2403 | 0.01242 | -0.1501 | 19.3478
-3 | 0.2975 | 0.01141 | -0.1485 | 26.0736
-2.5 | 0.3567 | 0.01063 | -0.1475 | 33.556
-2 | 0.4165 | 0.01024 | -0.1465 | 40.6738
-1.5 | 0.4756 | 0.00928 | -0.1462 | 51.25
-1 | 0.5186 | 0.00773 | -0.1433 | 67.0893
-0.5 | 0.5838 | 0.00807 | -0.1429 | 72.342
0 | 0.6423 | 0.00864 | -0.141 | 74.3403
0.5 | 0.7052 | 0.00893 | -0.1404 | 78.9698
1 | 0.7638 | 0.0093 | -0.1391 | 82.129
1.5 | 0.824 | 0.0094 | -0.1382 | 87.6596
2 | 0.8819 | 0.00957 | -0.137 | 92.1526
2.5 | 0.9449 | 0.00969 | -0.1368 | 97.5129
3 | 0.9909 | 0.00978 | -0.1329 | 101.319
3.5 | 1.0298 | 0.0099 | -0.1276 | 104.0202
4 | 1.0691 | 0.01019 | -0.1225 | 104.9166
4.5 | 1.1052 | 0.01053 | -0.1169 | 104.9573
5 | 1.1447 | 0.01104 | -0.112 | 103.6866
5.5 | 1.1745 | 0.0119 | -0.1057 | 98.6975
6 | 1.2017 | 0.0129 | -0.0992 | 93.155
6.5 | 1.2204 | 0.01435 | -0.0917 | 85.0453
7 | 1.2074 | 0.01722 | -0.0805 | 70.1161
7.5 | 1.1967 | 0.02064 | -0.0709 | 57.9797
8 | 1.1806 | 0.02474 | -0.0617 | 47.7203
8.5 | 1.1587 | 0.02982 | -0.0533 | 38.8565
9 | 1.1595 | 0.03411 | -0.0479 | 33.993
9.5 | 1.1697 | 0.03817 | -0.0438 | 30.6445
10 | 1.1759 | 0.04274 | -0.0399 | 27.5129
10.5 | 1.2001 | 0.04635 | -0.0373 | 25.8921
11 | 1.2071 | 0.05154 | -0.0344 | 23.4206
11.5 | 1.2226 | 0.05647 | -0.0322 | 21.6504
12 | 1.2368 | 0.06181 | -0.0303 | 20.0097
12.5 | 1.2441 | 0.06819 | -0.029 | 18.2446
13 | 1.243 | 0.07585 | -0.0284 | 16.3876
13.5 | 1.2356 | 0.08465 | -0.0288 | 14.5966
14 | 1.2268 | 0.09412 | -0.0302 | 13.0344
14.5 | 1.215 | 0.10445 | -0.0326 | 11.6324
15 | 1.1999 | 0.11582 | -0.0365 | 10.36
15.5 | 1.1798 | 0.12853 | -0.0424 | 9.1792
16 | 1.1579 | 0.14217 | -0.05 | 8.1445
17 | 1.1166 | 0.17171 | -0.069 | 6.5028
17.5 | 1.1027 | 0.18789 | -0.081 | 5.8689

## 41. Re 1M Mach 0.00 (1)
BIGFOIL.COM POLAR EXPORT
HQ-17
HQ-17 |  |  |  | Cl Max: | 1.546 | at alpha= | 10 | deg
JavaFoil+Calcfoil stall+Eppler ext transition |  |  |  | L/D Max: | 134.053 | at alpha= | 1 | deg
Re: | 1000000 |  |  | Cd Min: | 0.00403 | at alpha= | -1 | deg
Mach: | 0 |  |  | Cl=0 at alpha= | -5.4018 | deg
|  |  |  | @ Cl=0.1, Cd= | 0.0079407
|  |  |  | @ Cl=0.4, Cd= | 0.00643
|  |  |  | @ Cl=0.6, Cd= | 0.0054652
alpha (deg) | Cl | Cd | Cm | Cl/Cd
-18.5 | -0.349 | 0.18829 | -0.036 | -1.854
-18 | -0.362 | 0.17204 | -0.036 | -2.107
-17.5 | -0.376 | 0.16178 | -0.037 | -2.322
-17 | -0.389 | 0.15778 | -0.037 | -2.463
-16.5 | -0.401 | 0.14967 | -0.037 | -2.68
-16 | -0.413 | 0.13996 | -0.037 | -2.949
-15.5 | -0.423 | 0.13521 | -0.037 | -3.131
-15 | -0.432 | 0.12671 | -0.037 | -3.413
-14.5 | -0.44 | 0.11712 | -0.037 | -3.755
-14 | -0.445 | 0.11172 | -0.038 | -3.985
-13.5 | -0.448 | 0.10541 | -0.039 | -4.25
-13 | -0.448 | 0.09728 | -0.04 | -4.604
-12.5 | -0.444 | 0.091 | -0.04 | -4.883
-12 | -0.437 | 0.08645 | -0.041 | -5.058
-11.5 | -0.426 | 0.08021 | -0.042 | -5.314
-11 | -0.411 | 0.07497 | -0.043 | -5.483
-10.5 | -0.392 | 0.06942 | -0.044 | -5.643
-10 | -0.367 | 0.06565 | -0.045 | -5.592
-9.5 | -0.337 | 0.06164 | -0.046 | -5.474
-9 | -0.305 | 0.05727 | -0.047 | -5.32
-8.5 | -0.269 | 0.05405 | -0.048 | -4.979
-8 | -0.231 | 0.05064 | -0.048 | -4.56
-7.5 | -0.19 | 0.04764 | -0.049 | -3.996
-7 | -0.148 | 0.04506 | -0.048 | -3.278
-6.5 | -0.103 | 0.0425 | -0.05 | -2.434
-6 | -0.058 | 0.04019 | -0.05 | -1.434
-5.5 | -0.011 | 0.03811 | -0.052 | -0.28
-5 | 0.045 | 0.00936 | -0.116 | 4.841
-4.5 | 0.107 | 0.00776 | -0.12 | 13.734
-4 | 0.167 | 0.00766 | -0.121 | 21.832
-3.5 | 0.228 | 0.0075 | -0.123 | 30.461
-3 | 0.29 | 0.00744 | -0.124 | 38.934
-2.5 | 0.351 | 0.00622 | -0.125 | 56.418
-2 | 0.414 | 0.00649 | -0.126 | 63.719
-1.5 | 0.475 | 0.00405 | -0.127 | 117.311
-1 | 0.536 | 0.00403 | -0.129 | 132.957
-0.5 | 0.597 | 0.00546 | -0.13 | 109.336
0 | 0.66 | 0.00557 | -0.131 | 118.563
0.5 | 0.721 | 0.0057 | -0.132 | 126.571
1 | 0.782 | 0.00583 | -0.134 | 134.053
1.5 | 0.839 | 0.00668 | -0.134 | 125.578
2 | 0.9 | 0.00676 | -0.135 | 133.154
2.5 | 0.947 | 0.01295 | -0.134 | 73.141
3 | 1.007 | 0.01338 | -0.135 | 75.239
3.5 | 1.06 | 0.01385 | -0.137 | 76.545
4 | 1.118 | 0.01429 | -0.138 | 78.208
4.5 | 1.175 | 0.01478 | -0.139 | 79.478
5 | 1.232 | 0.01531 | -0.14 | 80.414
5.5 | 1.287 | 0.01538 | -0.141 | 83.67
6 | 1.341 | 0.01601 | -0.142 | 83.71
6.5 | 1.387 | 0.01763 | -0.143 | 78.657
7 | 1.43 | 0.01862 | -0.144 | 76.787
7.5 | 1.467 | 0.01926 | -0.145 | 76.168
8 | 1.499 | 0.02025 | -0.145 | 74.033
8.5 | 1.516 | 0.02188 | -0.145 | 69.279
9 | 1.533 | 0.02324 | -0.146 | 65.97
9.5 | 1.544 | 0.02447 | -0.147 | 63.092
10 | 1.546 | 0.0252 | -0.148 | 61.369
10.5 | 1.277 | 0.06355 | -0.046 | 20.09
11 | 1.266 | 0.06904 | -0.044 | 18.336
11.5 | 1.249 | 0.07236 | -0.046 | 17.262
12 | 1.474 | 0.03057 | -0.151 | 48.22
12.5 | 1.438 | 0.03241 | -0.152 | 44.36
13 | 1.396 | 0.03413 | -0.152 | 40.892
13.5 | 1.35 | 0.03612 | -0.153 | 37.379
14 | 1.301 | 0.03806 | -0.154 | 34.173
14.5 | 1.248 | 0.03983 | -0.154 | 31.339
15 | 1.192 | 0.043 | -0.155 | 27.718

## 42. Re 1M Mach 0.00 (2)
BIGFOIL.COM POLAR EXPORT
HQ-17
HQ-17 |  |  |  | Cl Max: | 1.3309 | at alpha= | 17.5 | deg
XFOIL ncrit=9 |  |  |  | L/D Max: | 139.616 | at alpha= | 5 | deg
Re: | 1000000 |  |  | Cd Min: | 0.00596 | at alpha= | -1 | deg
Mach: | 0 |  |  | Cl=0 at alpha= | -5.5058 | deg
|  |  |  | @ Cl=0.1, Cd= | 0.01039
|  |  |  | @ Cl=0.4, Cd= | 0.0065149
|  |  |  | @ Cl=0.6, Cd= | 0.0065539
alpha (deg) | Cl | Cd | Cm | Cl/Cd
-20 | -0.3573 | 0.21281 | -0.0482 | -1.679
-19.5 | -0.3166 | 0.20452 | -0.0598 | -1.548
-19 | -0.2751 | 0.19533 | -0.0719 | -1.4084
-18.5 | -0.2349 | 0.18631 | -0.0835 | -1.2608
-18 | -0.2008 | 0.17727 | -0.0932 | -1.1327
-17.5 | -0.1793 | 0.1696 | -0.0994 | -1.0572
-17 | -0.1648 | 0.16252 | -0.1033 | -1.014
-16.5 | -0.1505 | 0.15574 | -0.1067 | -0.96635
-16 | -0.136 | 0.14916 | -0.1091 | -0.91177
-15.5 | -0.1188 | 0.14408 | -0.1119 | -0.82454
-15 | -0.1048 | 0.13791 | -0.1148 | -0.75992
-14.5 | -0.097 | 0.13023 | -0.1185 | -0.74484
-14 | -0.0859 | 0.12344 | -0.1215 | -0.69588
-13.5 | -0.0756 | 0.11644 | -0.1243 | -0.64926
-13 | -0.0733 | 0.10779 | -0.1274 | -0.68003
-12.5 | -0.0595 | 0.10246 | -0.1296 | -0.58071
-12 | -0.0506 | 0.09611 | -0.1322 | -0.52648
-11.5 | -0.0394 | 0.09063 | -0.1347 | -0.43473
-11 | -0.0391 | 0.08306 | -0.1375 | -0.47074
-10.5 | -0.1039 | 0.06292 | -0.1453 | -1.6513
-10 | -0.1869 | 0.04381 | -0.1537 | -4.2661
-9.5 | -0.3253 | 0.02735 | -0.1387 | -11.894
-9 | -0.3253 | 0.02174 | -0.1332 | -14.9632
-8.5 | -0.2823 | 0.02104 | -0.1324 | -13.4173
-8 | -0.2371 | 0.02032 | -0.1318 | -11.6683
-7.5 | -0.1928 | 0.0188 | -0.1307 | -10.2553
-7 | -0.1524 | 0.01571 | -0.1293 | -9.7008
-6.5 | -0.1023 | 0.01485 | -0.1292 | -6.8889
-6 | -0.0508 | 0.01393 | -0.1291 | -3.6468
-5.5 | 0.0006 | 0.01274 | -0.1288 | 0.047096
-5 | 0.0507 | 0.01142 | -0.1283 | 4.4396
-4.5 | 0.1005 | 0.01038 | -0.1278 | 9.6821
-4 | 0.1522 | 0.00974 | -0.1277 | 15.6263
-3.5 | 0.2056 | 0.00927 | -0.1277 | 22.1791
-3 | 0.2598 | 0.00894 | -0.128 | 29.0604
-2.5 | 0.3137 | 0.00851 | -0.1281 | 36.8625
-2 | 0.3657 | 0.00781 | -0.1282 | 46.8246
-1.5 | 0.4094 | 0.00616 | -0.1275 | 66.461
-1 | 0.4614 | 0.00596 | -0.127 | 77.4161
-0.5 | 0.517 | 0.00616 | -0.1271 | 83.9286
0 | 0.572 | 0.00643 | -0.1271 | 88.958
0.5 | 0.6285 | 0.00668 | -0.1275 | 94.0868
1 | 0.6825 | 0.00689 | -0.1274 | 99.0566
1.5 | 0.7384 | 0.007 | -0.128 | 105.4857
2 | 0.7922 | 0.00706 | -0.128 | 112.2096
2.5 | 0.8451 | 0.00715 | -0.1279 | 118.1958
3 | 0.8972 | 0.00726 | -0.1277 | 123.5813
3.5 | 0.9495 | 0.00738 | -0.1276 | 128.6585
4 | 1.0005 | 0.00745 | -0.1272 | 134.2953
4.5 | 1.0485 | 0.00757 | -0.1262 | 138.5073
5 | 1.0904 | 0.00781 | -0.1239 | 139.6159
5.5 | 1.1271 | 0.00815 | -0.1206 | 138.2945
6 | 1.1494 | 0.00858 | -0.1144 | 133.9627
6.5 | 1.1369 | 0.01 | -0.1019 | 113.69
7 | 1.1178 | 0.01229 | -0.0896 | 90.952
7.5 | 1.1279 | 0.01401 | -0.0831 | 80.5068
8 | 1.1256 | 0.01633 | -0.0751 | 68.9284
8.5 | 1.1227 | 0.01904 | -0.0677 | 58.9653
9 | 1.1254 | 0.02177 | -0.0617 | 51.695
10 | 1.1543 | 0.02649 | -0.0537 | 43.5749
10.5 | 1.1734 | 0.02881 | -0.0506 | 40.7289
11 | 1.2 | 0.03072 | -0.0485 | 39.0625
11.5 | 1.2248 | 0.03285 | -0.0464 | 37.2846
12 | 1.2474 | 0.03526 | -0.0443 | 35.3772
12.5 | 1.2672 | 0.03795 | -0.0422 | 33.3913
13 | 1.2856 | 0.0409 | -0.0403 | 31.4328
13.5 | 1.2883 | 0.04548 | -0.0375 | 28.3267
14 | 1.2959 | 0.04985 | -0.0355 | 25.996
14.5 | 1.3076 | 0.05397 | -0.0342 | 24.2283
15 | 1.3133 | 0.05896 | -0.033 | 22.2744
16 | 1.3283 | 0.07124 | -0.0348 | 18.6454
16.5 | 1.3298 | 0.07774 | -0.0353 | 17.1057
17 | 1.3286 | 0.08442 | -0.0355 | 15.738
17.5 | 1.3309 | 0.09101 | -0.0366 | 14.6237
18 | 1.3277 | 0.09849 | -0.038 | 13.4806
18.5 | 1.3217 | 0.10662 | -0.04 | 12.3964
19 | 1.3146 | 0.11523 | -0.0428 | 11.4085
19.5 | 1.3029 | 0.12477 | -0.0464 | 10.4424
20 | 1.288 | 0.13524 | -0.0511 | 9.5238

## 43. Re 1M Mach 0.10 (1)
BIGFOIL.COM POLAR EXPORT
HQ-17
HQ-17 |  |  |  | Cl Max: | 1.543 | at alpha= | 9.5 | deg
JavaFoil+Calcfoil stall+Eppler ext transition |  |  |  | L/D Max: | 134.674 | at alpha= | -1 | deg
Re: | 1000000 |  |  | Cd Min: | 0.004 | at alpha= | -1 | deg
Mach: | 0.1 |  |  | Cl=0 at alpha= | -5.4018 | deg
|  |  |  | @ Cl=0.1, Cd= | 0.0091458
|  |  |  | @ Cl=0.4, Cd= | 0.0063714
|  |  |  | @ Cl=0.6, Cd= | 0.00601
alpha (deg) | Cl | Cd | Cm | Cl/Cd
-18 | -0.321 | 0.17793 | -0.037 | -1.803
-17.5 | -0.336 | 0.16932 | -0.037 | -1.986
-17 | -0.352 | 0.16392 | -0.037 | -2.145
-16.5 | -0.367 | 0.15573 | -0.037 | -2.354
-16 | -0.381 | 0.14749 | -0.038 | -2.583
-15.5 | -0.394 | 0.1395 | -0.038 | -2.827
-15 | -0.406 | 0.12991 | -0.038 | -3.128
-14.5 | -0.417 | 0.12041 | -0.038 | -3.461
-14 | -0.425 | 0.11307 | -0.037 | -3.758
-13.5 | -0.431 | 0.10723 | -0.038 | -4.016
-13 | -0.433 | 0.09794 | -0.039 | -4.424
-12.5 | -0.433 | 0.09141 | -0.04 | -4.732
-12 | -0.428 | 0.08632 | -0.041 | -4.958
-11.5 | -0.419 | 0.08125 | -0.042 | -5.16
-11 | -0.406 | 0.07528 | -0.043 | -5.393
-10.5 | -0.388 | 0.07021 | -0.044 | -5.53
-10 | -0.365 | 0.066 | -0.045 | -5.53
-9.5 | -0.336 | 0.06202 | -0.046 | -5.421
-9 | -0.304 | 0.05797 | -0.047 | -5.246
-8.5 | -0.269 | 0.05431 | -0.048 | -4.953
-8 | -0.231 | 0.05081 | -0.049 | -4.549
-7.5 | -0.191 | 0.04786 | -0.049 | -3.984
-7 | -0.148 | 0.04516 | -0.049 | -3.279
-6.5 | -0.104 | 0.04257 | -0.05 | -2.438
-6 | -0.058 | 0.04025 | -0.051 | -1.438
-5.5 | -0.011 | 0.03816 | -0.052 | -0.281
-5 | 0.045 | 0.00943 | -0.117 | 4.825
-4.5 | 0.105 | 0.00912 | -0.118 | 11.513
-4 | 0.168 | 0.00766 | -0.122 | 21.952
-3.5 | 0.229 | 0.00756 | -0.123 | 30.352
-3 | 0.291 | 0.00748 | -0.124 | 38.906
-2.5 | 0.353 | 0.00617 | -0.126 | 57.199
-2 | 0.416 | 0.00644 | -0.127 | 64.612
-1.5 | 0.477 | 0.00402 | -0.128 | 118.87
-1 | 0.539 | 0.004 | -0.129 | 134.674
-0.5 | 0.6 | 0.00601 | -0.131 | 99.902
0 | 0.663 | 0.00561 | -0.132 | 118.216
0.5 | 0.725 | 0.00619 | -0.133 | 117.054
1 | 0.786 | 0.00586 | -0.134 | 134.156
1.5 | 0.843 | 0.00672 | -0.135 | 125.376
2 | 0.904 | 0.00678 | -0.136 | 133.19
2.5 | 0.952 | 0.01303 | -0.135 | 73.068
3 | 1.011 | 0.01346 | -0.136 | 75.15
3.5 | 1.065 | 0.01394 | -0.137 | 76.42
4 | 1.123 | 0.01438 | -0.138 | 78.079
4.5 | 1.18 | 0.01493 | -0.139 | 79.037
5 | 1.237 | 0.01544 | -0.14 | 80.116
5.5 | 1.293 | 0.0155 | -0.141 | 83.433
6 | 1.347 | 0.01615 | -0.142 | 83.402
6.5 | 1.393 | 0.0179 | -0.143 | 77.831
7 | 1.435 | 0.0188 | -0.144 | 76.338
7.5 | 1.472 | 0.01947 | -0.145 | 75.605
8 | 1.503 | 0.02048 | -0.146 | 73.42
8.5 | 1.519 | 0.02213 | -0.146 | 68.645
9 | 1.535 | 0.02345 | -0.147 | 65.44
9.5 | 1.543 | 0.02478 | -0.148 | 62.245
10 | 1.278 | 0.05979 | -0.046 | 21.373
10.5 | 1.271 | 0.06375 | -0.046 | 19.933
11 | 1.257 | 0.06873 | -0.045 | 18.283
11.5 | 1.236 | 0.07285 | -0.047 | 16.959
12 | 1.452 | 0.03116 | -0.152 | 46.599
12.5 | 1.409 | 0.03294 | -0.152 | 42.776
13 | 1.361 | 0.03451 | -0.153 | 39.443
13.5 | 1.308 | 0.03799 | -0.154 | 34.428
14 | 1.253 | 0.03851 | -0.155 | 32.53
14.5 | 1.194 | 0.0409 | -0.155 | 29.203

## 44. Re 1M Mach 0.10 (2)
BIGFOIL.COM POLAR EXPORT
HQ-17
HQ-17 |  |  |  | Cl Max: | 1.3255 | at alpha= | 16.5 | deg
XFOIL ncrit=9 |  |  |  | L/D Max: | 139.452 | at alpha= | 5 | deg
Re: | 1000000 |  |  | Cd Min: | 0.00598 | at alpha= | -1 | deg
Mach: | 0.1 |  |  | Cl=0 at alpha= | -5.5068 | deg
|  |  |  | @ Cl=0.1, Cd= | 0.010477
|  |  |  | @ Cl=0.4, Cd= | 0.0066662
|  |  |  | @ Cl=0.6, Cd= | 0.0065644
alpha (deg) | Cl | Cd | Cm | Cl/Cd
-20 | -0.3532 | 0.21291 | -0.0498 | -1.6589
-19.5 | -0.3119 | 0.20449 | -0.0616 | -1.5253
-19 | -0.2701 | 0.19526 | -0.0738 | -1.3833
-18.5 | -0.2301 | 0.18625 | -0.0853 | -1.2354
-18 | -0.1978 | 0.17742 | -0.0944 | -1.1149
-17 | -0.1634 | 0.16297 | -0.1038 | -1.0026
-16.5 | -0.1492 | 0.15624 | -0.1071 | -0.95494
-16 | -0.1343 | 0.14965 | -0.1096 | -0.89743
-15.5 | -0.1171 | 0.14453 | -0.1123 | -0.81021
-15 | -0.1029 | 0.13833 | -0.1152 | -0.74387
-14.5 | -0.0948 | 0.13069 | -0.1189 | -0.72538
-14 | -0.0834 | 0.1239 | -0.122 | -0.67312
-13.5 | -0.0728 | 0.11692 | -0.1249 | -0.62265
-13 | -0.0696 | 0.10844 | -0.1279 | -0.64183
-12.5 | -0.0555 | 0.10311 | -0.13 | -0.53826
-12 | -0.0458 | 0.09679 | -0.1328 | -0.47319
-11.5 | -0.0349 | 0.09124 | -0.1352 | -0.38251
-11 | -0.0335 | 0.08382 | -0.138 | -0.39967
-10 | -0.0835 | 0.06014 | -0.148 | -1.3884
-9.5 | -0.2541 | 0.03479 | -0.1467 | -7.3038
-9 | -0.3183 | 0.02279 | -0.1354 | -13.9667
-8.5 | -0.2795 | 0.02164 | -0.1341 | -12.9159
-8 | -0.2343 | 0.02105 | -0.1334 | -11.1306
-7.5 | -0.1919 | 0.01923 | -0.1321 | -9.9792
-7 | -0.1523 | 0.01605 | -0.1304 | -9.4891
-6.5 | -0.1025 | 0.01503 | -0.1301 | -6.8197
-6 | -0.0509 | 0.01413 | -0.13 | -3.6023
-5.5 | 0.0007 | 0.01287 | -0.1297 | 0.05439
-5 | 0.0516 | 0.01158 | -0.1292 | 4.456
-4.5 | 0.1012 | 0.01045 | -0.1286 | 9.6842
-4 | 0.1532 | 0.00979 | -0.1284 | 15.6486
-3.5 | 0.2068 | 0.00932 | -0.1285 | 22.1888
-3 | 0.2611 | 0.00896 | -0.1286 | 29.1406
-2.5 | 0.3153 | 0.00854 | -0.1287 | 36.9204
-2 | 0.3679 | 0.00788 | -0.1289 | 46.6878
-1.5 | 0.4118 | 0.00622 | -0.1282 | 66.2058
-1 | 0.4638 | 0.00598 | -0.1276 | 77.5585
-0.5 | 0.5196 | 0.00617 | -0.1277 | 84.2139
0 | 0.575 | 0.00645 | -0.1277 | 89.1473
0.5 | 0.6318 | 0.00671 | -0.1281 | 94.158
1 | 0.686 | 0.00691 | -0.128 | 99.2764
1.5 | 0.7424 | 0.00704 | -0.1286 | 105.4545
2 | 0.7962 | 0.00709 | -0.1286 | 112.299
2.5 | 0.8493 | 0.00718 | -0.1284 | 118.2869
3 | 0.9017 | 0.00731 | -0.1281 | 123.3516
3.5 | 0.9541 | 0.00742 | -0.128 | 128.5849
4 | 1.0051 | 0.00749 | -0.1275 | 134.1923
4.5 | 1.053 | 0.00761 | -0.1264 | 138.3706
5 | 1.0947 | 0.00785 | -0.124 | 139.4522
5.5 | 1.1292 | 0.0082 | -0.1201 | 137.7073
6 | 1.152 | 0.00865 | -0.114 | 133.1792
6.5 | 1.139 | 0.01011 | -0.1014 | 112.6607
7 | 1.1185 | 0.01249 | -0.0889 | 89.5516
7.5 | 1.1287 | 0.01425 | -0.0824 | 79.207
8 | 1.1261 | 0.01662 | -0.0744 | 67.7557
8.5 | 1.1226 | 0.0194 | -0.067 | 57.866
9 | 1.125 | 0.02219 | -0.0609 | 50.6985
9.5 | 1.1447 | 0.02426 | -0.0574 | 47.1847
10 | 1.1544 | 0.02701 | -0.053 | 42.7397
10.5 | 1.1736 | 0.02937 | -0.0499 | 39.9591
11 | 1.2005 | 0.03131 | -0.0478 | 38.3424
11.5 | 1.2252 | 0.03352 | -0.0457 | 36.5513
12 | 1.2474 | 0.03602 | -0.0436 | 34.6308
12.5 | 1.2667 | 0.03884 | -0.0415 | 32.6133
13 | 1.2845 | 0.04192 | -0.0395 | 30.6417
13.5 | 1.2861 | 0.04669 | -0.0367 | 27.5455
14 | 1.2931 | 0.05123 | -0.0348 | 25.2411
14.5 | 1.3035 | 0.05562 | -0.0335 | 23.4358
15 | 1.3085 | 0.06081 | -0.0324 | 21.5178
16 | 1.3177 | 0.07325 | -0.0332 | 17.9891
16.5 | 1.3255 | 0.08054 | -0.0359 | 16.4577
17.5 | 1.3214 | 0.09416 | -0.0366 | 14.0336
18 | 1.3165 | 0.10208 | -0.0384 | 12.8967
18.5 | 1.3087 | 0.11072 | -0.0408 | 11.8199
19 | 1.2994 | 0.11993 | -0.0441 | 10.8347
19.5 | 1.2853 | 0.1302 | -0.0484 | 9.8717
20 | 1.2685 | 0.14136 | -0.0539 | 8.9735

## 45. Re 1M Mach 0.25 (1)
BIGFOIL.COM POLAR EXPORT
HQ-17
HQ-17 |  |  |  | Cl Max: | 1.534 | at alpha= | 9 | deg
JavaFoil+Calcfoil stall+Eppler ext transition |  |  |  | L/D Max: | 133.646 | at alpha= | 2 | deg
Re: | 1000000 |  |  | Cd Min: | 0.00605 | at alpha= | -0.5 | deg
Mach: | 0.25 |  |  | Cl=0 at alpha= | -5.3877 | deg
|  |  |  | @ Cl=0.1, Cd= | 0.012093
|  |  |  | @ Cl=0.4, Cd= | 0.0063074
|  |  |  | @ Cl=0.6, Cd= | 0.0060743
alpha (deg) | Cl | Cd | Cm | Cl/Cd
-16 | -0.062 | 0.16901 | -0.042 | -0.369
-15.5 | -0.059 | 0.15238 | -0.042 | -0.39
-15 | -0.14 | 0.14862 | -0.042 | -0.944
-14.5 | -0.194 | 0.14105 | -0.042 | -1.377
-14 | -0.237 | 0.12892 | -0.042 | -1.838
-13.5 | -0.273 | 0.12 | -0.042 | -2.278
-13 | -0.304 | 0.11489 | -0.041 | -2.645
-12.5 | -0.328 | 0.1051 | -0.04 | -3.124
-12 | -0.346 | 0.09665 | -0.04 | -3.585
-11.5 | -0.358 | 0.0883 | -0.04 | -4.049
-11 | -0.361 | 0.08061 | -0.042 | -4.484
-10.5 | -0.358 | 0.07591 | -0.043 | -4.713
-10 | -0.345 | 0.06955 | -0.045 | -4.961
-9.5 | -0.324 | 0.06408 | -0.046 | -5.05
-9 | -0.297 | 0.05979 | -0.047 | -4.969
-8.5 | -0.266 | 0.05569 | -0.048 | -4.777
-8 | -0.231 | 0.0522 | -0.049 | -4.42
-7.5 | -0.192 | 0.04866 | -0.05 | -3.942
-7 | -0.15 | 0.04548 | -0.05 | -3.296
-6.5 | -0.105 | 0.04312 | -0.05 | -2.445
-6 | -0.059 | 0.04057 | -0.052 | -1.454
-5.5 | -0.011 | 0.03849 | -0.054 | -0.284
-5 | 0.038 | 0.03656 | -0.054 | 1.048
-4.5 | 0.107 | 0.00933 | -0.121 | 11.518
-4 | 0.169 | 0.00909 | -0.123 | 18.601
-3.5 | 0.236 | 0.00748 | -0.127 | 31.497
-3 | 0.299 | 0.00738 | -0.128 | 40.52
-2.5 | 0.362 | 0.00636 | -0.129 | 57
-2 | 0.427 | 0.00627 | -0.13 | 68.178
-1.5 | 0.49 | 0.00613 | -0.132 | 80.012
-1 | 0.554 | 0.00614 | -0.132 | 90.142
-0.5 | 0.617 | 0.00605 | -0.134 | 101.957
0 | 0.679 | 0.00618 | -0.135 | 109.88
0.5 | 0.741 | 0.00629 | -0.136 | 117.78
1 | 0.803 | 0.00639 | -0.137 | 125.572
1.5 | 0.865 | 0.00683 | -0.138 | 126.677
2 | 0.926 | 0.00693 | -0.139 | 133.646
2.5 | 0.977 | 0.01346 | -0.139 | 72.621
3 | 1.038 | 0.01398 | -0.14 | 74.309
3.5 | 1.093 | 0.01445 | -0.141 | 75.606
4 | 1.152 | 0.01495 | -0.142 | 77.076
4.5 | 1.211 | 0.01554 | -0.143 | 77.944
5 | 1.269 | 0.01609 | -0.144 | 78.854
5.5 | 1.325 | 0.01687 | -0.145 | 78.563
6 | 1.38 | 0.01688 | -0.146 | 81.736
6.5 | 1.425 | 0.0188 | -0.147 | 75.836
7 | 1.466 | 0.01983 | -0.148 | 73.947
7.5 | 1.491 | 0.02099 | -0.148 | 71.043
8 | 1.516 | 0.02211 | -0.149 | 68.589
8.5 | 1.531 | 0.02378 | -0.15 | 64.371
9 | 1.534 | 0.02478 | -0.151 | 61.901
9.5 | 1.264 | 0.05781 | -0.046 | 21.862
10 | 1.245 | 0.06214 | -0.044 | 20.037
10.5 | 1.215 | 0.06581 | -0.047 | 18.455
11 | 1.408 | 0.03086 | -0.154 | 45.633
11.5 | 1.338 | 0.03314 | -0.155 | 40.379
12 | 1.257 | 0.03411 | -0.156 | 36.857
12.5 | 1.163 | 0.03595 | -0.156 | 32.362
13 | 1.059 | 0.03838 | -0.157 | 27.585
13.5 | 0.942 | 0.04291 | -0.157 | 21.951
14 | 0.821 | 0.04507 | -0.157 | 18.216

## 46. Re 1M Mach 0.25 (2)
BIGFOIL.COM POLAR EXPORT
HQ-17
HQ-17 |  |  |  | Cl Max: | 1.281 | at alpha= | 15.5 | deg
XFOIL ncrit=9 |  |  |  | L/D Max: | 137.383 | at alpha= | 5 | deg
Re: | 1000000 |  |  | Cd Min: | 0.0061 | at alpha= | -1 | deg
Mach: | 0.25 |  |  | Cl=0 at alpha= | -5.5163 | deg
|  |  |  | @ Cl=0.1, Cd= | 0.011135
|  |  |  | @ Cl=0.4, Cd= | 0.0075251
|  |  |  | @ Cl=0.6, Cd= | 0.006633
alpha (deg) | Cl | Cd | Cm | Cl/Cd
-20 | -0.33 | 0.21331 | -0.0592 | -1.547
-19.5 | -0.2863 | 0.2044 | -0.0718 | -1.4007
-19 | -0.244 | 0.19503 | -0.084 | -1.2511
-18.5 | -0.2099 | 0.18672 | -0.0932 | -1.1241
-18 | -0.1877 | 0.17916 | -0.0988 | -1.0477
-17.5 | -0.1714 | 0.17245 | -0.1027 | -0.99391
-17 | -0.157 | 0.16555 | -0.1062 | -0.94835
-16 | -0.1254 | 0.15228 | -0.112 | -0.82348
-15.5 | -0.108 | 0.14694 | -0.1148 | -0.73499
-15 | -0.0927 | 0.14051 | -0.1179 | -0.65974
-14.5 | -0.0831 | 0.13308 | -0.1217 | -0.62444
-14 | -0.0705 | 0.12626 | -0.1249 | -0.55837
-13.5 | -0.0583 | 0.11934 | -0.1279 | -0.48852
-13 | -0.0499 | 0.11176 | -0.1306 | -0.44649
-12.5 | -0.0347 | 0.10622 | -0.133 | -0.32668
-12 | -0.0236 | 0.10001 | -0.1357 | -0.23598
-11.5 | -0.0127 | 0.09411 | -0.1381 | -0.13495
-11 | -0.0069 | 0.08718 | -0.141 | -0.079147
-10.5 | -0.0075 | 0.07822 | -0.145 | -0.095883
-9.5 | -0.0261 | 0.06207 | -0.1511 | -0.42049
-8.5 | -0.2179 | 0.0289 | -0.1472 | -7.5398
-8 | -0.2053 | 0.02563 | -0.1433 | -8.0101
-7.5 | -0.1669 | 0.02443 | -0.1416 | -6.8318
-7 | -0.1401 | 0.0198 | -0.1379 | -7.0758
-6 | -0.0504 | 0.01537 | -0.1353 | -3.2791
-5.5 | 0.0017 | 0.0137 | -0.1345 | 0.12409
-5 | 0.0573 | 0.01299 | -0.1343 | 4.4111
-4.5 | 0.1054 | 0.0109 | -0.133 | 9.6697
-4 | 0.1584 | 0.01011 | -0.1326 | 15.6677
-3.5 | 0.2131 | 0.00956 | -0.1324 | 22.2908
-3 | 0.2683 | 0.00913 | -0.1323 | 29.3866
-2.5 | 0.3244 | 0.00871 | -0.1324 | 37.2445
-2 | 0.3797 | 0.00824 | -0.1325 | 46.0801
-1.5 | 0.4257 | 0.00662 | -0.1319 | 64.3051
-1 | 0.4769 | 0.0061 | -0.131 | 78.1803
-0.5 | 0.5341 | 0.00627 | -0.1311 | 85.1834
0 | 0.5918 | 0.0066 | -0.1311 | 89.6667
0.5 | 0.649 | 0.00683 | -0.1312 | 95.022
1 | 0.7049 | 0.00706 | -0.131 | 99.8442
1.5 | 0.7624 | 0.00719 | -0.1315 | 106.0362
2 | 0.8181 | 0.00725 | -0.1315 | 112.8414
2.5 | 0.8718 | 0.00734 | -0.131 | 118.7738
3 | 0.925 | 0.00747 | -0.1305 | 123.8286
3.5 | 0.9777 | 0.00762 | -0.1299 | 128.3071
4 | 1.0288 | 0.00771 | -0.129 | 133.4371
4.5 | 1.0755 | 0.00784 | -0.1271 | 137.1811
5 | 1.1128 | 0.0081 | -0.1232 | 137.3827
5.5 | 1.1409 | 0.00851 | -0.1176 | 134.0658
6 | 1.1645 | 0.0091 | -0.1114 | 127.967
6.5 | 1.1512 | 0.01076 | -0.0989 | 106.9888
7 | 1.1242 | 0.01361 | -0.0857 | 82.601
7.5 | 1.1327 | 0.01564 | -0.0789 | 72.4233
8 | 1.1285 | 0.01831 | -0.0708 | 61.633
8.5 | 1.1228 | 0.02144 | -0.0633 | 52.3694
9 | 1.1244 | 0.02458 | -0.0573 | 45.7445
9.5 | 1.1466 | 0.02677 | -0.054 | 42.8315
10 | 1.1575 | 0.02978 | -0.0499 | 38.8684
10.5 | 1.1763 | 0.03247 | -0.0467 | 36.2273
11 | 1.2028 | 0.03477 | -0.0445 | 34.593
11.5 | 1.2266 | 0.03739 | -0.0422 | 32.8056
12 | 1.2474 | 0.04036 | -0.04 | 30.9068
12.5 | 1.2647 | 0.0438 | -0.0378 | 28.8744
13 | 1.2797 | 0.04758 | -0.0358 | 26.8958
13.5 | 1.2791 | 0.05312 | -0.0334 | 24.0794
14 | 1.2804 | 0.05881 | -0.0318 | 21.7718
14.5 | 1.2809 | 0.06496 | -0.0307 | 19.7183
15.5 | 1.281 | 0.07829 | -0.0303 | 16.3622
16 | 1.2781 | 0.08575 | -0.0309 | 14.905
16.5 | 1.273 | 0.09388 | -0.0322 | 13.5599
17.5 | 1.2622 | 0.11327 | -0.0398 | 11.1433
19.5 | 1.1937 | 0.16049 | -0.0639 | 7.4378
20 | 1.1734 | 0.17431 | -0.0727 | 6.7317

## 47. Re 1M Mach 0.50 (1)
BIGFOIL.COM POLAR EXPORT
HQ-17
HQ-17 |  |  |  | Cl Max: | 1.56 | at alpha= | 7 | deg
JavaFoil+Calcfoil stall+Eppler ext transition |  |  |  | L/D Max: | 124.221 | at alpha= | 1.5 | deg
Re: | 1000000 |  |  | Cd Min: | 0.00678 | at alpha= | -1 | deg
Mach: | 0.5 |  |  | Cl=0 at alpha= | -5.3889 | deg
|  |  |  | @ Cl=0.1, Cd= | 0.034961
|  |  |  | @ Cl=0.4, Cd= | 0.0097503
|  |  |  | @ Cl=0.6, Cd= | 0.0074126
alpha (deg) | Cl | Cd | Cm | Cl/Cd
-20 | -0.806 | 0.19689 | -0.052 | -4.095
-19.5 | -0.78 | 0.18828 | -0.052 | -4.14
-19 | -0.753 | 0.18347 | -0.053 | -4.103
-18.5 | -0.725 | 0.1747 | -0.052 | -4.148
-18 | -0.698 | 0.16446 | -0.053 | -4.241
-17.5 | -0.671 | 0.15853 | -0.053 | -4.23
-17 | -0.643 | 0.15382 | -0.054 | -4.184
-16.5 | -0.616 | 0.1504 | -0.055 | -4.098
-16 | -0.588 | 0.14546 | -0.053 | -4.041
-15.5 | -0.561 | 0.14121 | -0.053 | -3.971
-15 | -0.533 | 0.13562 | -0.054 | -3.933
-14.5 | -0.506 | 0.13509 | -0.054 | -3.745
-14 | -0.478 | 0.12767 | -0.052 | -3.743
-13.5 | -0.45 | 0.12178 | -0.052 | -3.697
-13 | -0.423 | 0.11824 | -0.053 | -3.576
-12.5 | -0.395 | 0.11439 | -0.054 | -3.456
-12 | -0.368 | 0.11092 | -0.054 | -3.316
-11.5 | -0.34 | 0.10151 | -0.055 | -3.352
-11 | -0.312 | 0.10094 | -0.051 | -3.091
-10.5 | -0.284 | 0.09473 | -0.051 | -3.001
-10 | -0.257 | 0.0911 | -0.052 | -2.817
-9.5 | -0.229 | 0.08808 | -0.053 | -2.6
-9 | -0.201 | 0.0844 | -0.053 | -2.384
-8.5 | -0.173 | 0.08214 | -0.054 | -2.112
-8 | -0.146 | 0.07832 | -0.055 | -1.86
-7.5 | -0.118 | 0.06848 | -0.054 | -1.72
-7 | -0.09 | 0.05298 | -0.053 | -1.697
-6.5 | -0.101 | 0.04768 | -0.055 | -2.108
-6 | -0.061 | 0.04297 | -0.054 | -1.416
-5.5 | -0.012 | 0.04019 | -0.057 | -0.291
-5 | 0.042 | 0.03783 | -0.058 | 1.104
-4.5 | 0.097 | 0.03584 | -0.06 | 2.719
-4 | 0.186 | 0.00976 | -0.136 | 19.096
-3.5 | 0.256 | 0.00948 | -0.137 | 26.952
-3 | 0.325 | 0.00986 | -0.138 | 32.978
-2.5 | 0.395 | 0.00976 | -0.14 | 40.48
-2 | 0.467 | 0.00962 | -0.141 | 48.549
-1.5 | 0.537 | 0.00951 | -0.143 | 56.466
-1 | 0.619 | 0.00678 | -0.147 | 91.268
-0.5 | 0.674 | 0.00727 | -0.145 | 92.697
0 | 0.754 | 0.00703 | -0.146 | 107.292
0.5 | 0.824 | 0.00715 | -0.147 | 115.256
1 | 0.893 | 0.0073 | -0.148 | 122.282
1.5 | 0.957 | 0.0077 | -0.149 | 124.221
2 | 1.02 | 0.01504 | -0.149 | 67.81
2.5 | 1.088 | 0.01569 | -0.15 | 69.36
3 | 1.156 | 0.01632 | -0.151 | 70.822
3.5 | 1.213 | 0.01704 | -0.152 | 71.191
4 | 1.278 | 0.01779 | -0.154 | 71.876
4.5 | 1.335 | 0.01896 | -0.154 | 70.384
5 | 1.397 | 0.0198 | -0.155 | 70.564
5.5 | 1.457 | 0.0212 | -0.156 | 68.737
6 | 1.512 | 0.02323 | -0.157 | 65.089
6.5 | 1.547 | 0.02448 | -0.159 | 63.194
7 | 1.56 | 0.02619 | -0.159 | 59.56
7.5 | 1.269 | 0.04578 | -0.05 | 27.725
8 | 1.144 | 0.05169 | -0.051 | 22.132
8.5 | 0.923 | 0.03237 | -0.166 | 28.513
9 | 0.954 | 0.03449 | -0.167 | 27.677
9.5 | 0.985 | 0.03832 | -0.168 | 25.715
10 | 0.854 | 0.08173 | -0.077 | 10.445
10.5 | 0.88 | 0.10066 | -0.072 | 8.738
11 | 0.907 | 0.09859 | -0.074 | 9.197
11.5 | 0.934 | 0.10098 | -0.074 | 9.245
12 | 0.961 | 0.10739 | -0.078 | 8.949

## 48. Re 1M Mach 0.50 (2)
BIGFOIL.COM POLAR EXPORT
HQ-17
HQ-17 |  |  |  | Cl Max: | 1.2665 | at alpha= | 13 | deg
XFOIL ncrit=9 |  |  |  | L/D Max: | 120.301 | at alpha= | 3.5 | deg
Re: | 1000000 |  |  | Cd Min: | 0.00673 | at alpha= | -1 | deg
Mach: | 0.5 |  |  | Cl=0 at alpha= | -99 | deg
|  |  |  | @ Cl=0.1, Cd= | 0.06894
|  |  |  | @ Cl=0.4, Cd= | 0.0093097
|  |  |  | @ Cl=0.6, Cd= | 0.0068773
alpha (deg) | Cl | Cd | Cm | Cl/Cd
-9 | 0.1054 | 0.06894 | -0.1671 | 1.5289
-8.5 | 0.0938 | 0.05927 | -0.171 | 1.5826
-8 | 0.0833 | 0.05014 | -0.1764 | 1.6613
-7 | 0.0234 | 0.03548 | -0.1755 | 0.65953
-6.5 | 0.0067 | 0.02922 | -0.1697 | 0.2293
-6 | 0.0033 | 0.0242 | -0.1637 | 0.13636
-5.5 | 0.0308 | 0.02029 | -0.1595 | 1.518
-5 | 0.0726 | 0.01648 | -0.1559 | 4.4053
-4.5 | 0.1272 | 0.01422 | -0.1536 | 8.9451
-4 | 0.1826 | 0.01195 | -0.1516 | 15.2803
-3.5 | 0.2411 | 0.01089 | -0.15 | 22.1396
-3 | 0.3 | 0.01014 | -0.1487 | 29.5858
-2.5 | 0.362 | 0.00959 | -0.1481 | 37.7477
-2 | 0.423 | 0.00914 | -0.1474 | 46.2801
-1.5 | 0.4832 | 0.00852 | -0.147 | 56.7136
-1 | 0.5305 | 0.00673 | -0.1454 | 78.8262
-0.5 | 0.5915 | 0.00683 | -0.1444 | 86.6032
0 | 0.6544 | 0.00718 | -0.1437 | 91.1421
0.5 | 0.7161 | 0.00749 | -0.1429 | 95.6075
1 | 0.7784 | 0.00777 | -0.1424 | 100.1802
1.5 | 0.8379 | 0.00796 | -0.1413 | 105.2638
2 | 0.8989 | 0.00813 | -0.1407 | 110.5658
2.5 | 0.9546 | 0.00827 | -0.1389 | 115.4293
3 | 0.9974 | 0.00842 | -0.1342 | 118.4561
3.5 | 1.0382 | 0.00863 | -0.1293 | 120.3013
4 | 1.0796 | 0.00901 | -0.1247 | 119.8224
4.5 | 1.1194 | 0.00948 | -0.1197 | 118.0802
5 | 1.1543 | 0.01018 | -0.1141 | 113.389
5.5 | 1.1824 | 0.01116 | -0.1075 | 105.9498
6 | 1.2051 | 0.01248 | -0.1005 | 96.5625
6.5 | 1.2062 | 0.01467 | -0.0906 | 82.2222
7 | 1.1695 | 0.01879 | -0.0769 | 62.2406
7.5 | 1.1682 | 0.0221 | -0.0689 | 52.8597
8 | 1.1557 | 0.02639 | -0.0607 | 43.7931
8.5 | 1.1466 | 0.03084 | -0.0537 | 37.179
9 | 1.1469 | 0.03519 | -0.0484 | 32.5916
9.5 | 1.1657 | 0.03872 | -0.0448 | 30.1059
10 | 1.191 | 0.04203 | -0.0419 | 28.3369
10.5 | 1.2034 | 0.04655 | -0.0387 | 25.8518
11.5 | 1.2434 | 0.05526 | -0.0339 | 22.5009
12 | 1.2585 | 0.06042 | -0.0318 | 20.8292
12.5 | 1.2657 | 0.06669 | -0.0302 | 18.9789
13 | 1.2665 | 0.07402 | -0.0294 | 17.1102
13.5 | 1.2597 | 0.08268 | -0.0295 | 15.2358
14 | 1.2502 | 0.09216 | -0.0307 | 13.5655
14.5 | 1.2361 | 0.10274 | -0.0331 | 12.0313
15 | 1.2192 | 0.11429 | -0.0371 | 10.6676
15.5 | 1.1976 | 0.12716 | -0.0431 | 9.4181
16 | 1.1748 | 0.14086 | -0.0507 | 8.3402
16.5 | 1.1521 | 0.15525 | -0.0595 | 7.4209
17 | 1.1302 | 0.17017 | -0.0691 | 6.6416
17.5 | 1.1118 | 0.18531 | -0.0788 | 5.9997
18 | 1.0966 | 0.20071 | -0.0883 | 5.4636

## 49. Re 2M Mach 0.00 (1)
BIGFOIL.COM POLAR EXPORT
HQ-17
HQ-17 |  |  |  | Cl Max: | 1.555 | at alpha= | 9.5 | deg
JavaFoil+Calcfoil stall+Eppler ext transition |  |  |  | L/D Max: | 174.047 | at alpha= | 2 | deg
Re: | 2000000 |  |  | Cd Min: | 0.00343 | at alpha= | -1.5 | deg
Mach: | 0 |  |  | Cl=0 at alpha= | -5.3898 | deg
|  |  |  | @ Cl=0.1, Cd= | 0.0067264
|  |  |  | @ Cl=0.4, Cd= | 0.0056911
|  |  |  | @ Cl=0.6, Cd= | 0.0047014
alpha (deg) | Cl | Cd | Cm | Cl/Cd
-18.5 | -0.349 | 0.1732 | -0.038 | -2.017
-18 | -0.363 | 0.16131 | -0.038 | -2.249
-17.5 | -0.376 | 0.15225 | -0.038 | -2.47
-17 | -0.389 | 0.14902 | -0.039 | -2.611
-16.5 | -0.401 | 0.14075 | -0.039 | -2.852
-16 | -0.413 | 0.13199 | -0.039 | -3.13
-15.5 | -0.424 | 0.12458 | -0.039 | -3.401
-15 | -0.433 | 0.11563 | -0.04 | -3.744
-14.5 | -0.44 | 0.10961 | -0.04 | -4.017
-14 | -0.446 | 0.1042 | -0.041 | -4.277
-13.5 | -0.448 | 0.09736 | -0.041 | -4.606
-13 | -0.448 | 0.09059 | -0.042 | -4.949
-12.5 | -0.445 | 0.08532 | -0.043 | -5.213
-12 | -0.438 | 0.08068 | -0.044 | -5.425
-11.5 | -0.427 | 0.07522 | -0.045 | -5.672
-11 | -0.411 | 0.07124 | -0.045 | -5.776
-10.5 | -0.392 | 0.06648 | -0.046 | -5.898
-10 | -0.367 | 0.06268 | -0.047 | -5.862
-9.5 | -0.338 | 0.05889 | -0.049 | -5.739
-9 | -0.305 | 0.05489 | -0.051 | -5.561
-8.5 | -0.27 | 0.05125 | -0.053 | -5.265
-8 | -0.232 | 0.04769 | -0.057 | -4.867
-7.5 | -0.231 | 0.00961 | -0.11 | -24.001
-7 | -0.149 | 0.0419 | -0.061 | -3.552
-6.5 | -0.126 | 0.00881 | -0.113 | -14.289
-6 | -0.072 | 0.00709 | -0.116 | -10.088
-5.5 | -0.013 | 0.00699 | -0.118 | -1.893
-5 | 0.046 | 0.00693 | -0.119 | 6.674
-4.5 | 0.107 | 0.0067 | -0.12 | 15.903
-4 | 0.167 | 0.00704 | -0.121 | 23.773
-3.5 | 0.228 | 0.00694 | -0.123 | 32.894
-3 | 0.29 | 0.00687 | -0.124 | 42.195
-2.5 | 0.351 | 0.00573 | -0.125 | 61.293
-2 | 0.414 | 0.00568 | -0.126 | 72.831
-1.5 | 0.475 | 0.00343 | -0.127 | 138.669
-1 | 0.536 | 0.0035 | -0.129 | 153.052
-0.5 | 0.597 | 0.0047 | -0.13 | 127.037
0 | 0.66 | 0.00473 | -0.131 | 139.497
0.5 | 0.721 | 0.00483 | -0.132 | 149.179
1 | 0.782 | 0.00493 | -0.134 | 158.637
1.5 | 0.843 | 0.00513 | -0.135 | 164.289
2 | 0.904 | 0.0052 | -0.136 | 174.047
2.5 | 0.954 | 0.01089 | -0.136 | 87.623
3 | 1.014 | 0.01129 | -0.137 | 89.811
3.5 | 1.062 | 0.01176 | -0.137 | 90.293
4 | 1.12 | 0.01215 | -0.138 | 92.153
4.5 | 1.177 | 0.0126 | -0.139 | 93.408
5 | 1.234 | 0.01307 | -0.14 | 94.437
5.5 | 1.29 | 0.01356 | -0.141 | 95.09
6 | 1.343 | 0.0141 | -0.142 | 95.295
6.5 | 1.39 | 0.01571 | -0.143 | 88.453
7 | 1.433 | 0.01656 | -0.144 | 86.541
7.5 | 1.47 | 0.01713 | -0.145 | 85.822
8 | 1.502 | 0.01797 | -0.146 | 83.597
8.5 | 1.527 | 0.01913 | -0.147 | 79.83
9 | 1.545 | 0.02036 | -0.148 | 75.849
9.5 | 1.555 | 0.02141 | -0.148 | 72.613
10 | 1.549 | 0.02232 | -0.148 | 69.408
10.5 | 1.543 | 0.02362 | -0.149 | 65.339
11 | 1.529 | 0.0253 | -0.15 | 60.408
11.5 | 1.507 | 0.0258 | -0.151 | 58.428
12 | 1.479 | 0.02719 | -0.152 | 54.377
12.5 | 1.443 | 0.02853 | -0.152 | 50.577
13 | 1.401 | 0.03003 | -0.153 | 46.671
13.5 | 1.354 | 0.03186 | -0.154 | 42.501
14 | 1.303 | 0.0335 | -0.154 | 38.904
14.5 | 1.251 | 0.03512 | -0.155 | 35.626

## 50. Re 2M Mach 0.00 (2)
BIGFOIL.COM POLAR EXPORT
HQ-17
HQ-17 |  |  |  | Cl Max: | 1.3912 | at alpha= | 16.5 | deg
XFOIL ncrit=9 |  |  |  | L/D Max: | 170.613 | at alpha= | 4.5 | deg
Re: | 2000000 |  |  | Cd Min: | 0.00465 | at alpha= | -0.5 | deg
Mach: | 0 |  |  | Cl=0 at alpha= | -5.4086 | deg
|  |  |  | @ Cl=0.1, Cd= | 0.0082485
|  |  |  | @ Cl=0.4, Cd= | 0.006535
|  |  |  | @ Cl=0.6, Cd= | 0.0047301
alpha (deg) | Cl | Cd | Cm | Cl/Cd
-18.5 | -0.2081 | 0.18176 | -0.0931 | -1.1449
-18 | -0.193 | 0.17547 | -0.096 | -1.0999
-17 | -0.1644 | 0.1617 | -0.1024 | -1.0167
-16 | -0.5472 | 0.06564 | -0.1378 | -8.3364
-15.5 | -0.7365 | 0.03176 | -0.1556 | -23.1895
-15 | -0.7453 | 0.02791 | -0.1532 | -26.7037
-14.5 | -0.7168 | 0.02679 | -0.1518 | -26.7563
-14 | -0.7406 | 0.02269 | -0.1456 | -32.6399
-13.5 | -0.7461 | 0.02002 | -0.1391 | -37.2677
-13 | -0.7224 | 0.0192 | -0.1352 | -37.625
-12.5 | -0.6878 | 0.01827 | -0.133 | -37.6464
-12 | -0.6506 | 0.0173 | -0.1311 | -37.6069
-11.5 | -0.6088 | 0.01656 | -0.1298 | -36.7633
-11 | -0.5642 | 0.01581 | -0.1289 | -35.6863
-10.5 | -0.5247 | 0.01443 | -0.1274 | -36.3617
-10 | -0.4746 | 0.01409 | -0.1271 | -33.6835
-9.5 | -0.4222 | 0.01385 | -0.1273 | -30.4838
-9 | -0.3714 | 0.01338 | -0.1271 | -27.7578
-8.5 | -0.3195 | 0.01307 | -0.1271 | -24.4453
-8 | -0.273 | 0.01177 | -0.1264 | -23.1946
-7.5 | -0.22 | 0.01152 | -0.1266 | -19.0972
-7 | -0.1667 | 0.01114 | -0.1268 | -14.9641
-6.5 | -0.1143 | 0.01057 | -0.1268 | -10.8136
-6 | -0.0605 | 0.01031 | -0.127 | -5.8681
-5.5 | -0.0095 | 0.00938 | -0.1268 | -1.0128
-5 | 0.0425 | 0.0087 | -0.1268 | 4.8851
-4.5 | 0.0959 | 0.00828 | -0.1269 | 11.5821
-4 | 0.1506 | 0.00786 | -0.1272 | 19.1603
-3.5 | 0.2053 | 0.00757 | -0.1275 | 27.1202
-3 | 0.2604 | 0.00728 | -0.1279 | 35.7692
-2.5 | 0.3158 | 0.00704 | -0.1283 | 44.858
-2 | 0.371 | 0.00689 | -0.1287 | 53.8462
-1.5 | 0.4241 | 0.00624 | -0.1291 | 67.9647
-1 | 0.472 | 0.00506 | -0.1289 | 93.2806
-0.5 | 0.5243 | 0.00465 | -0.1288 | 112.7527
0 | 0.5814 | 0.00469 | -0.1294 | 123.9659
0.5 | 0.637 | 0.00481 | -0.1298 | 132.4324
1 | 0.6939 | 0.00492 | -0.1304 | 141.0366
1.5 | 0.7484 | 0.00508 | -0.1306 | 147.3228
2 | 0.8023 | 0.00523 | -0.1307 | 153.4034
2.5 | 0.8574 | 0.00535 | -0.1311 | 160.2617
3 | 0.9114 | 0.00545 | -0.1313 | 167.2294
3.5 | 0.9617 | 0.00567 | -0.1308 | 169.612
4 | 1.0103 | 0.00593 | -0.1299 | 170.371
4.5 | 1.0578 | 0.0062 | -0.1288 | 170.6129
5 | 1.0901 | 0.00678 | -0.1246 | 160.7817
5.5 | 1.0753 | 0.00817 | -0.111 | 131.6157
6.5 | 1.0706 | 0.01153 | -0.0913 | 92.8534
7 | 1.0779 | 0.01333 | -0.0842 | 80.8627
7.5 | 1.0927 | 0.01498 | -0.0787 | 72.9439
8 | 1.0987 | 0.0172 | -0.0722 | 63.8779
8.5 | 1.1101 | 0.01936 | -0.0668 | 57.3399
9 | 1.1307 | 0.0212 | -0.063 | 53.3349
9.5 | 1.1623 | 0.0225 | -0.0608 | 51.6578
10 | 1.1921 | 0.02396 | -0.0585 | 49.7538
10.5 | 1.2199 | 0.02557 | -0.0562 | 47.7083
11 | 1.2467 | 0.02733 | -0.0539 | 45.6165
11.5 | 1.272 | 0.02928 | -0.0516 | 43.4426
12 | 1.2941 | 0.03153 | -0.0491 | 41.0435
12.5 | 1.3104 | 0.03437 | -0.0463 | 38.1263
13 | 1.327 | 0.03731 | -0.0439 | 35.5669
13.5 | 1.3425 | 0.04049 | -0.0417 | 33.1563
14 | 1.3567 | 0.04391 | -0.0397 | 30.8973
14.5 | 1.3695 | 0.04761 | -0.0379 | 28.765
15 | 1.3765 | 0.05211 | -0.0362 | 26.4153
15.5 | 1.382 | 0.05696 | -0.0349 | 24.2626
16 | 1.3864 | 0.06221 | -0.034 | 22.2858
16.5 | 1.3912 | 0.06764 | -0.0337 | 20.5677
17 | 1.3903 | 0.07406 | -0.0336 | 18.7726
17.5 | 1.3911 | 0.08054 | -0.0342 | 17.2722
18 | 1.3859 | 0.08808 | -0.0353 | 15.7346
18.5 | 1.377 | 0.09651 | -0.0371 | 14.268
19 | 1.3703 | 0.10491 | -0.0396 | 13.0617
19.5 | 1.3593 | 0.11425 | -0.0428 | 11.8976
20 | 1.3469 | 0.12407 | -0.0468 | 10.856

## 51. Re 2M Mach 0.10 (1)
BIGFOIL.COM POLAR EXPORT
HQ-17
HQ-17 |  |  |  | Cl Max: | 1.546 | at alpha= | 9 | deg
JavaFoil+Calcfoil stall+Eppler ext transition |  |  |  | L/D Max: | 174.728 | at alpha= | 2 | deg
Re: | 2000000 |  |  | Cd Min: | 0.00339 | at alpha= | -1.5 | deg
Mach: | 0.1 |  |  | Cl=0 at alpha= | -5.3898 | deg
|  |  |  | @ Cl=0.1, Cd= | 0.0066929
|  |  |  | @ Cl=0.4, Cd= | 0.0056429
|  |  |  | @ Cl=0.6, Cd= | 0.00472
alpha (deg) | Cl | Cd | Cm | Cl/Cd
-18 | -0.321 | 0.16307 | -0.038 | -1.969
-17.5 | -0.337 | 0.15481 | -0.039 | -2.174
-17 | -0.352 | 0.14935 | -0.039 | -2.356
-16.5 | -0.367 | 0.14519 | -0.039 | -2.527
-16 | -0.381 | 0.13548 | -0.04 | -2.814
-15.5 | -0.395 | 0.12729 | -0.04 | -3.1
-15 | -0.407 | 0.11772 | -0.04 | -3.455
-14.5 | -0.417 | 0.11024 | -0.04 | -3.783
-14 | -0.425 | 0.10453 | -0.041 | -4.069
-13.5 | -0.431 | 0.09913 | -0.041 | -4.348
-13 | -0.434 | 0.09087 | -0.042 | -4.774
-12.5 | -0.433 | 0.08644 | -0.043 | -5.009
-12 | -0.428 | 0.08213 | -0.044 | -5.216
-11.5 | -0.42 | 0.07626 | -0.045 | -5.502
-11 | -0.406 | 0.07185 | -0.045 | -5.657
-10.5 | -0.389 | 0.06689 | -0.046 | -5.81
-10 | -0.365 | 0.06307 | -0.047 | -5.793
-9.5 | -0.337 | 0.05918 | -0.049 | -5.689
-9 | -0.305 | 0.05496 | -0.051 | -5.544
-8.5 | -0.27 | 0.05161 | -0.054 | -5.227
-8 | -0.232 | 0.04796 | -0.057 | -4.842
-7.5 | -0.193 | 0.04376 | -0.063 | -4.4
-7 | -0.149 | 0.04295 | -0.056 | -3.459
-6.5 | -0.126 | 0.00883 | -0.113 | -14.301
-6 | -0.072 | 0.00717 | -0.117 | -10.019
-5.5 | -0.013 | 0.0071 | -0.118 | -1.873
-5 | 0.046 | 0.00687 | -0.119 | 6.756
-4.5 | 0.107 | 0.00667 | -0.121 | 16.059
-4 | 0.168 | 0.00703 | -0.122 | 23.903
-3.5 | 0.229 | 0.00698 | -0.123 | 32.895
-3 | 0.291 | 0.0069 | -0.124 | 42.198
-2.5 | 0.353 | 0.00571 | -0.126 | 61.808
-2 | 0.416 | 0.00562 | -0.127 | 73.98
-1.5 | 0.477 | 0.00339 | -0.128 | 140.957
-1 | 0.539 | 0.00347 | -0.129 | 155.347
-0.5 | 0.6 | 0.00472 | -0.131 | 127.151
0 | 0.663 | 0.00475 | -0.132 | 139.604
0.5 | 0.725 | 0.00487 | -0.133 | 148.814
1 | 0.786 | 0.00495 | -0.134 | 158.666
1.5 | 0.847 | 0.00514 | -0.135 | 164.983
2 | 0.909 | 0.0052 | -0.137 | 174.728
2.5 | 0.959 | 0.01096 | -0.136 | 87.527
3 | 1.019 | 0.01136 | -0.137 | 89.688
3.5 | 1.067 | 0.01184 | -0.138 | 90.141
4 | 1.125 | 0.01223 | -0.139 | 91.978
4.5 | 1.183 | 0.01269 | -0.14 | 93.2
5 | 1.24 | 0.01317 | -0.141 | 94.124
5.5 | 1.296 | 0.01367 | -0.142 | 94.805
6 | 1.35 | 0.01421 | -0.143 | 94.965
6.5 | 1.396 | 0.01595 | -0.144 | 87.553
7 | 1.438 | 0.01667 | -0.145 | 86.277
7.5 | 1.476 | 0.01731 | -0.146 | 85.238
8 | 1.507 | 0.01819 | -0.147 | 82.859
8.5 | 1.53 | 0.01935 | -0.147 | 79.055
9 | 1.546 | 0.02056 | -0.148 | 75.181
9.5 | 1.546 | 0.02197 | -0.148 | 70.35
10 | 1.545 | 0.0231 | -0.149 | 66.88
10.5 | 1.535 | 0.02422 | -0.15 | 63.366
11 | 1.517 | 0.02529 | -0.151 | 59.995
11.5 | 1.491 | 0.02622 | -0.152 | 56.858
12 | 1.456 | 0.02751 | -0.152 | 52.938
12.5 | 1.415 | 0.02912 | -0.153 | 48.583
13 | 1.366 | 0.03056 | -0.154 | 44.72
13.5 | 1.311 | 0.03343 | -0.154 | 39.204
14 | 1.256 | 0.03412 | -0.155 | 36.804

## 52. Re 2M Mach 0.10 (2)
BIGFOIL.COM POLAR EXPORT
HQ-17
HQ-17 |  |  |  | Cl Max: | 1.3819 | at alpha= | 16.5 | deg
XFOIL ncrit=9 |  |  |  | L/D Max: | 170.498 | at alpha= | 4.5 | deg
Re: | 2000000 |  |  | Cd Min: | 0.00466 | at alpha= | -0.5 | deg
Mach: | 0.1 |  |  | Cl=0 at alpha= | -5.4449 | deg
|  |  |  | @ Cl=0.1, Cd= | 0.0082932
|  |  |  | @ Cl=0.4, Cd= | 0.0065876
|  |  |  | @ Cl=0.6, Cd= | 0.0047404
alpha (deg) | Cl | Cd | Cm | Cl/Cd
-18 | -0.1923 | 0.17593 | -0.0963 | -1.093
-17 | -0.1632 | 0.16218 | -0.1028 | -1.0063
-15.5 | -0.1219 | 0.14231 | -0.1123 | -0.85658
-15 | -0.6479 | 0.036 | -0.158 | -17.9972
-14.5 | -0.6326 | 0.0333 | -0.1578 | -18.997
-14 | -0.6649 | 0.02782 | -0.1544 | -23.9001
-13.5 | -0.6919 | 0.02339 | -0.148 | -29.581
-13 | -0.7009 | 0.02062 | -0.1411 | -33.9913
-12.5 | -0.6797 | 0.0194 | -0.1368 | -35.0361
-12 | -0.6462 | 0.01823 | -0.1343 | -35.4471
-11.5 | -0.6061 | 0.01738 | -0.1326 | -34.8734
-11 | -0.565 | 0.01631 | -0.1311 | -34.6413
-10.5 | -0.5166 | 0.01584 | -0.1305 | -32.6136
-10 | -0.4776 | 0.01428 | -0.1287 | -33.4454
-9.5 | -0.4241 | 0.01412 | -0.1288 | -30.0354
-9 | -0.373 | 0.01365 | -0.1286 | -27.326
-8.5 | -0.3214 | 0.01322 | -0.1284 | -24.3116
-8 | -0.2681 | 0.01292 | -0.1285 | -20.7508
-7 | -0.1673 | 0.01131 | -0.1279 | -14.7922
-6.5 | -0.1147 | 0.01072 | -0.1278 | -10.6996
-6 | -0.0607 | 0.01039 | -0.1279 | -5.8422
-5.5 | -0.0053 | 0.01005 | -0.1283 | -0.52736
-5 | 0.0428 | 0.00876 | -0.1276 | 4.8858
-4.5 | 0.0965 | 0.00832 | -0.1277 | 11.5986
-4 | 0.1514 | 0.0079 | -0.1279 | 19.1646
-3.5 | 0.2063 | 0.0076 | -0.1282 | 27.1447
-3 | 0.2619 | 0.00731 | -0.1286 | 35.8276
-2.5 | 0.3174 | 0.00706 | -0.129 | 44.9575
-2 | 0.3731 | 0.00691 | -0.1294 | 53.9942
-1.5 | 0.4265 | 0.00627 | -0.1297 | 68.0223
-1 | 0.4746 | 0.0051 | -0.1295 | 93.0588
-0.5 | 0.5272 | 0.00466 | -0.1294 | 113.133
0 | 0.5845 | 0.00471 | -0.1301 | 124.0977
0.5 | 0.6406 | 0.00482 | -0.1305 | 132.9046
1 | 0.6975 | 0.00493 | -0.131 | 141.4807
1.5 | 0.7524 | 0.00509 | -0.1312 | 147.8193
2 | 0.8067 | 0.00525 | -0.1313 | 153.6571
2.5 | 0.8615 | 0.00538 | -0.1316 | 160.1301
3.5 | 0.9665 | 0.00569 | -0.1312 | 169.8594
4 | 1.0149 | 0.00596 | -0.1302 | 170.2852
4.5 | 1.0622 | 0.00623 | -0.129 | 170.4976
5 | 1.0933 | 0.00681 | -0.1245 | 160.5433
5.5 | 1.0781 | 0.00822 | -0.1107 | 131.1557
6 | 1.074 | 0.0098 | -0.1001 | 109.5918
6.5 | 1.0712 | 0.01171 | -0.0907 | 91.4774
7 | 1.078 | 0.01356 | -0.0835 | 79.4985
7.5 | 1.0933 | 0.01523 | -0.078 | 71.7859
8 | 1.0987 | 0.01751 | -0.0715 | 62.747
8.5 | 1.11 | 0.01972 | -0.0661 | 56.288
9 | 1.1311 | 0.02158 | -0.0623 | 52.4143
9.5 | 1.1623 | 0.02294 | -0.06 | 50.667
10 | 1.1923 | 0.02444 | -0.0578 | 48.7848
10.5 | 1.2206 | 0.02607 | -0.0554 | 46.8201
11 | 1.2472 | 0.0279 | -0.0531 | 44.7025
11.5 | 1.2717 | 0.02996 | -0.0507 | 42.4466
12 | 1.2933 | 0.03233 | -0.0482 | 40.0031
12.5 | 1.3078 | 0.0354 | -0.0452 | 36.9435
13 | 1.323 | 0.03854 | -0.0427 | 34.328
13.5 | 1.3398 | 0.04171 | -0.0407 | 32.1218
14 | 1.353 | 0.04532 | -0.0387 | 29.8544
14.5 | 1.3648 | 0.04925 | -0.0369 | 27.7117
15 | 1.3709 | 0.05396 | -0.0353 | 25.4059
15.5 | 1.3748 | 0.05915 | -0.034 | 23.2426
16 | 1.3781 | 0.0647 | -0.0333 | 21.2998
16.5 | 1.3819 | 0.07041 | -0.0331 | 19.6265
17 | 1.3792 | 0.07728 | -0.0333 | 17.8468
17.5 | 1.3787 | 0.08412 | -0.0341 | 16.3897
18 | 1.3723 | 0.09211 | -0.0356 | 14.8985
18.5 | 1.3622 | 0.10095 | -0.0378 | 13.4938
19 | 1.3538 | 0.10985 | -0.0407 | 12.3241
19.5 | 1.3414 | 0.11969 | -0.0444 | 11.2073
20 | 1.3267 | 0.13015 | -0.0491 | 10.1936

## 53. Re 2M Mach 0.25 (1)
BIGFOIL.COM POLAR EXPORT
HQ-17
HQ-17 |  |  |  | Cl Max: | 1.542 | at alpha= | 8.5 | deg
JavaFoil+Calcfoil stall+Eppler ext transition |  |  |  | L/D Max: | 177.041 | at alpha= | 2 | deg
Re: | 2000000 |  |  | Cd Min: | 0.00324 | at alpha= | -1.5 | deg
Mach: | 0.25 |  |  | Cl=0 at alpha= | -5.3934 | deg
|  |  |  | @ Cl=0.1, Cd= | 0.0070781
|  |  |  | @ Cl=0.4, Cd= | 0.0054891
|  |  |  | @ Cl=0.6, Cd= | 0.0043441
alpha (deg) | Cl | Cd | Cm | Cl/Cd
-16 | -0.062 | 0.12958 | -0.044 | -0.481
-15.5 | -0.059 | 0.12287 | -0.044 | -0.484
-15 | -0.14 | 0.12044 | -0.043 | -1.166
-14.5 | -0.194 | 0.12508 | -0.043 | -1.554
-14 | -0.237 | 0.11663 | -0.043 | -2.034
-13.5 | -0.274 | 0.10921 | -0.044 | -2.505
-13 | -0.304 | 0.10284 | -0.043 | -2.958
-12.5 | -0.329 | 0.09595 | -0.043 | -3.425
-12 | -0.347 | 0.08828 | -0.043 | -3.929
-11.5 | -0.358 | 0.08294 | -0.043 | -4.315
-11 | -0.362 | 0.0756 | -0.045 | -4.786
-10.5 | -0.358 | 0.07035 | -0.046 | -5.09
-10 | -0.345 | 0.06624 | -0.047 | -5.213
-9.5 | -0.324 | 0.06046 | -0.048 | -5.357
-9 | -0.297 | 0.05709 | -0.049 | -5.209
-8.5 | -0.266 | 0.05326 | -0.052 | -5.001
-8 | -0.231 | 0.04968 | -0.053 | -4.651
-7.5 | -0.192 | 0.04618 | -0.056 | -4.166
-7 | -0.15 | 0.04331 | -0.058 | -3.473
-6.5 | -0.106 | 0.04108 | -0.057 | -2.574
-6 | -0.072 | 0.00872 | -0.118 | -8.229
-5.5 | -0.013 | 0.00857 | -0.119 | -1.554
-5 | 0.048 | 0.00686 | -0.123 | 6.933
-4.5 | 0.11 | 0.00712 | -0.124 | 15.424
-4 | 0.172 | 0.00697 | -0.125 | 24.729
-3.5 | 0.236 | 0.00691 | -0.127 | 34.084
-3 | 0.299 | 0.00687 | -0.128 | 43.544
-2.5 | 0.362 | 0.00553 | -0.129 | 65.561
-2 | 0.427 | 0.00546 | -0.13 | 78.206
-1.5 | 0.491 | 0.00324 | -0.132 | 151.398
-1 | 0.554 | 0.0033 | -0.133 | 167.676
-0.5 | 0.617 | 0.00473 | -0.134 | 130.241
0 | 0.681 | 0.0048 | -0.135 | 141.957
0.5 | 0.745 | 0.0049 | -0.137 | 151.891
1 | 0.808 | 0.00502 | -0.138 | 161.006
1.5 | 0.871 | 0.00515 | -0.139 | 169.159
2 | 0.934 | 0.00527 | -0.14 | 177.041
2.5 | 0.979 | 0.01136 | -0.139 | 86.17
3 | 1.04 | 0.01182 | -0.14 | 88.045
3.5 | 1.095 | 0.01226 | -0.141 | 89.308
4 | 1.154 | 0.0127 | -0.142 | 90.887
4.5 | 1.213 | 0.01319 | -0.143 | 91.99
5 | 1.272 | 0.01372 | -0.144 | 92.67
5.5 | 1.329 | 0.01442 | -0.145 | 92.133
6 | 1.383 | 0.015 | -0.146 | 92.208
6.5 | 1.429 | 0.01674 | -0.147 | 85.332
7 | 1.469 | 0.01758 | -0.148 | 83.593
7.5 | 1.503 | 0.01832 | -0.149 | 82.052
8 | 1.528 | 0.01925 | -0.15 | 79.366
8.5 | 1.542 | 0.02092 | -0.151 | 73.69
9 | 1.537 | 0.02201 | -0.151 | 69.822
9.5 | 1.527 | 0.02364 | -0.152 | 64.6
10 | 1.504 | 0.02493 | -0.153 | 60.323
10.5 | 1.465 | 0.02624 | -0.154 | 55.834
11 | 1.412 | 0.0274 | -0.155 | 51.542
11.5 | 1.344 | 0.02925 | -0.155 | 45.943
12 | 1.262 | 0.03013 | -0.156 | 41.892
12.5 | 1.167 | 0.03188 | -0.157 | 36.6
13 | 1.061 | 0.03402 | -0.157 | 31.186
13.5 | 0.947 | 0.03767 | -0.158 | 25.132

## 54. Re 2M Mach 0.25 (2)
BIGFOIL.COM POLAR EXPORT
HQ-17
HQ-17 |  |  |  | Cl Max: | 1.3374 | at alpha= | 14.5 | deg
XFOIL ncrit=9 |  |  |  | L/D Max: | 169.743 | at alpha= | 3.5 | deg
Re: | 2000000 |  |  | Cd Min: | 0.00473 | at alpha= | -0.5 | deg
Mach: | 0.25 |  |  | Cl=0 at alpha= | -5.4471 | deg
|  |  |  | @ Cl=0.1, Cd= | 0.008595
|  |  |  | @ Cl=0.4, Cd= | 0.006844
|  |  |  | @ Cl=0.6, Cd= | 0.004799
alpha (deg) | Cl | Cd | Cm | Cl/Cd
-14.5 | -0.0822 | 0.13145 | -0.1215 | -0.62533
-14 | -0.0689 | 0.12455 | -0.1248 | -0.55319
-13.5 | -0.0576 | 0.11756 | -0.1277 | -0.48996
-13 | -0.0476 | 0.11095 | -0.1304 | -0.42902
-12.5 | -0.0449 | 0.10254 | -0.1335 | -0.43788
-12 | -0.0488 | 0.093 | -0.1369 | -0.52473
-11.5 | -0.0471 | 0.08522 | -0.1402 | -0.55269
-11 | -0.077 | 0.07231 | -0.1451 | -1.0649
-10.5 | -0.1411 | 0.05412 | -0.1551 | -2.6072
-10 | -0.28 | 0.03337 | -0.1576 | -8.3908
-9.5 | -0.4049 | 0.01881 | -0.1408 | -21.5258
-8.5 | -0.3234 | 0.01524 | -0.1366 | -21.2205
-8 | -0.2738 | 0.01418 | -0.1354 | -19.3089
-7.5 | -0.22 | 0.01362 | -0.1348 | -16.1527
-7 | -0.1709 | 0.01219 | -0.1338 | -14.0197
-6.5 | -0.1165 | 0.01165 | -0.1334 | -10
-6 | -0.0613 | 0.01097 | -0.1331 | -5.588
-5.5 | -0.0056 | 0.01036 | -0.133 | -0.54054
-4.5 | 0.1003 | 0.00859 | -0.132 | 11.6764
-4 | 0.1559 | 0.00812 | -0.132 | 19.1995
-3.5 | 0.2123 | 0.00775 | -0.1321 | 27.3935
-3 | 0.27 | 0.0075 | -0.1325 | 36
-2.5 | 0.3261 | 0.0072 | -0.1325 | 45.2917
-2 | 0.3844 | 0.007 | -0.1331 | 54.9143
-1.5 | 0.4394 | 0.00645 | -0.1333 | 68.124
-1 | 0.49 | 0.00544 | -0.1331 | 90.0735
-0.5 | 0.5429 | 0.00473 | -0.133 | 114.778
0 | 0.6008 | 0.0048 | -0.1333 | 125.1667
0.5 | 0.6595 | 0.0049 | -0.1339 | 134.5918
1 | 0.7166 | 0.00505 | -0.1341 | 141.901
1.5 | 0.7738 | 0.0052 | -0.1344 | 148.8077
2 | 0.8301 | 0.00533 | -0.1345 | 155.7411
2.5 | 0.8857 | 0.00548 | -0.1345 | 161.6241
3 | 0.9399 | 0.00564 | -0.1342 | 166.6489
3.5 | 0.9913 | 0.00584 | -0.1334 | 169.7432
4 | 1.0384 | 0.00614 | -0.1316 | 169.1205
4.5 | 1.0843 | 0.00643 | -0.1296 | 168.6314
5 | 1.1074 | 0.00697 | -0.1228 | 158.8809
5.5 | 1.0934 | 0.0085 | -0.1093 | 128.6353
6 | 1.086 | 0.01034 | -0.0983 | 105.029
6.5 | 1.0776 | 0.01264 | -0.088 | 85.2532
7 | 1.0803 | 0.01486 | -0.0802 | 72.6985
7.5 | 1.0959 | 0.0167 | -0.0747 | 65.6228
8 | 1.0997 | 0.01927 | -0.068 | 57.068
8.5 | 1.1107 | 0.02174 | -0.0626 | 51.0902
9 | 1.1327 | 0.0238 | -0.0589 | 47.5924
9.5 | 1.1646 | 0.02539 | -0.0565 | 45.8685
10 | 1.1951 | 0.02713 | -0.0541 | 44.0509
10.5 | 1.223 | 0.0291 | -0.0516 | 42.0275
11 | 1.2493 | 0.03126 | -0.0491 | 39.9648
11.5 | 1.2721 | 0.0338 | -0.0464 | 37.6361
12 | 1.2909 | 0.03676 | -0.0437 | 35.117
12.5 | 1.3011 | 0.0406 | -0.0406 | 32.0468
13 | 1.3137 | 0.04447 | -0.0381 | 29.5413
13.5 | 1.3251 | 0.04866 | -0.036 | 27.2318
14 | 1.3322 | 0.05351 | -0.0341 | 24.8963
14.5 | 1.3374 | 0.05878 | -0.0326 | 22.7526
15 | 1.3374 | 0.06497 | -0.0316 | 20.5849
15.5 | 1.3364 | 0.07157 | -0.0311 | 18.6726
16 | 1.3339 | 0.07876 | -0.0314 | 16.9363
16.5 | 1.3314 | 0.08629 | -0.0323 | 15.4294
17 | 1.3222 | 0.09517 | -0.0341 | 13.893
17.5 | 1.3129 | 0.10447 | -0.0368 | 12.5672
18 | 1.2976 | 0.11508 | -0.0406 | 11.2756
18.5 | 1.2791 | 0.12665 | -0.0457 | 10.0995
19 | 1.2618 | 0.13844 | -0.0516 | 9.1144
19.5 | 1.2417 | 0.15112 | -0.0587 | 8.2166

## 55. Re 2M Mach 0.50 (1)
BIGFOIL.COM POLAR EXPORT
HQ-17
HQ-17 |  |  |  | Cl Max: | 1.563 | at alpha= | 7 | deg
JavaFoil+Calcfoil stall+Eppler ext transition |  |  |  | L/D Max: | 160.355 | at alpha= | 1 | deg
Re: | 2000000 |  |  | Cd Min: | 0.00521 | at alpha= | -0.5 | deg
Mach: | 0.5 |  |  | Cl=0 at alpha= | -5.3889 | deg
|  |  |  | @ Cl=0.1, Cd= | 0.015812
|  |  |  | @ Cl=0.4, Cd= | 0.008437
|  |  |  | @ Cl=0.6, Cd= | 0.0061321
alpha (deg) | Cl | Cd | Cm | Cl/Cd
-20 | -0.807 | 0.1778 | -0.052 | -4.536
-19.5 | -0.78 | 0.16944 | -0.053 | -4.603
-19 | -0.753 | 0.16533 | -0.054 | -4.555
-18.5 | -0.725 | 0.15936 | -0.053 | -4.551
-18 | -0.698 | 0.15048 | -0.053 | -4.637
-17.5 | -0.671 | 0.1448 | -0.054 | -4.632
-17 | -0.644 | 0.13893 | -0.054 | -4.633
-16.5 | -0.617 | 0.13433 | -0.055 | -4.59
-16 | -0.588 | 0.13145 | -0.053 | -4.474
-15.5 | -0.561 | 0.12591 | -0.054 | -4.454
-15 | -0.534 | 0.12143 | -0.054 | -4.394
-14.5 | -0.506 | 0.12078 | -0.055 | -4.191
-14 | -0.478 | 0.11276 | -0.054 | -4.242
-13.5 | -0.451 | 0.10933 | -0.054 | -4.121
-13 | -0.423 | 0.10585 | -0.054 | -3.997
-12.5 | -0.396 | 0.10189 | -0.055 | -3.882
-12 | -0.368 | 0.0984 | -0.056 | -3.74
-11.5 | -0.34 | 0.09165 | -0.057 | -3.715
-11 | -0.312 | 0.08788 | -0.054 | -3.553
-10.5 | -0.285 | 0.07549 | -0.054 | -3.77
-10 | -0.257 | 0.06924 | -0.054 | -3.71
-9.5 | -0.229 | 0.06356 | -0.056 | -3.607
-9 | -0.201 | 0.0587 | -0.057 | -3.432
-8.5 | -0.174 | 0.05431 | -0.057 | -3.197
-8 | -0.146 | 0.05102 | -0.058 | -2.859
-7.5 | -0.118 | 0.0611 | -0.056 | -1.929
-7 | -0.09 | 0.04969 | -0.056 | -1.81
-6.5 | -0.101 | 0.04488 | -0.057 | -2.241
-6 | -0.061 | 0.04114 | -0.057 | -1.48
-5.5 | -0.012 | 0.03903 | -0.059 | -0.3
-5 | 0.042 | 0.03689 | -0.061 | 1.133
-4.5 | 0.118 | 0.00927 | -0.135 | 12.734
-4 | 0.187 | 0.00905 | -0.136 | 20.612
-3.5 | 0.256 | 0.00882 | -0.138 | 29.016
-3 | 0.326 | 0.00863 | -0.14 | 37.773
-2.5 | 0.397 | 0.00848 | -0.141 | 46.76
-2 | 0.478 | 0.00732 | -0.145 | 65.288
-1.5 | 0.548 | 0.00726 | -0.146 | 75.548
-1 | 0.619 | 0.00572 | -0.148 | 108.229
-0.5 | 0.689 | 0.00521 | -0.149 | 132.414
0 | 0.756 | 0.00538 | -0.15 | 140.704
0.5 | 0.826 | 0.00543 | -0.152 | 152.228
1 | 0.896 | 0.00558 | -0.153 | 160.355
1.5 | 0.965 | 0.00641 | -0.154 | 150.551
2 | 1.022 | 0.01334 | -0.153 | 76.616
2.5 | 1.09 | 0.01388 | -0.155 | 78.559
3 | 1.158 | 0.01401 | -0.156 | 82.707
3.5 | 1.216 | 0.01466 | -0.157 | 82.931
4 | 1.281 | 0.01575 | -0.158 | 81.33
4.5 | 1.345 | 0.01606 | -0.159 | 83.734
5 | 1.408 | 0.01696 | -0.161 | 83.005
5.5 | 1.46 | 0.01834 | -0.161 | 79.591
6 | 1.515 | 0.02034 | -0.162 | 74.472
6.5 | 1.55 | 0.0216 | -0.163 | 71.755
7 | 1.563 | 0.02296 | -0.164 | 68.061
7.5 | 1.531 | 0.02457 | -0.165 | 62.324
8 | 1.379 | 0.02647 | -0.166 | 52.098
8.5 | 0.926 | 0.02861 | -0.167 | 32.377
9 | 0.958 | 0.03053 | -0.168 | 31.358
9.5 | 0.987 | 0.03389 | -0.168 | 29.133
10 | 1.016 | 0.03829 | -0.169 | 26.529
10.5 | 0.88 | 0.08731 | -0.075 | 10.08
11 | 0.907 | 0.08827 | -0.077 | 10.279
11.5 | 0.934 | 0.09139 | -0.077 | 10.22
12 | 0.97 | 0.09544 | -0.101 | 10.167

## 56. Re 2M Mach 0.50 (2)
BIGFOIL.COM POLAR EXPORT
HQ-17
HQ-17 |  |  |  | Cl Max: | 1.3111 | at alpha= | 13 | deg
XFOIL ncrit=9 |  |  |  | L/D Max: | 156.232 | at alpha= | 2.5 | deg
Re: | 2000000 |  |  | Cd Min: | 0.00524 | at alpha= | -0.5 | deg
Mach: | 0.5 |  |  | Cl=0 at alpha= | -5.6302 | deg
|  |  |  | @ Cl=0.1, Cd= | 0.011038
|  |  |  | @ Cl=0.4, Cd= | 0.0076032
|  |  |  | @ Cl=0.6, Cd= | 0.0053922
alpha (deg) | Cl | Cd | Cm | Cl/Cd
-20 | -0.2634 | 0.2191 | -0.0912 | -1.2022
-19.5 | -0.2406 | 0.21244 | -0.0958 | -1.1326
-19 | -0.2183 | 0.20541 | -0.1002 | -1.0628
-18 | -0.1738 | 0.19064 | -0.1088 | -0.91167
-17.5 | -0.1528 | 0.18331 | -0.113 | -0.83356
-17 | -0.1324 | 0.17588 | -0.117 | -0.75279
-16.5 | -0.1119 | 0.16882 | -0.1209 | -0.66284
-16 | -0.0919 | 0.16156 | -0.1248 | -0.56883
-15.5 | -0.0732 | 0.15453 | -0.1283 | -0.47369
-15 | -0.052 | 0.14838 | -0.1319 | -0.35045
-14.5 | -0.0338 | 0.14095 | -0.1354 | -0.2398
-14 | -0.0172 | 0.13352 | -0.1391 | -0.12882
-13.5 | -0.0002 | 0.12651 | -0.1425 | -0.0015809
-13 | 0.0159 | 0.11969 | -0.1455 | 0.13284
-12.5 | 0.0306 | 0.11305 | -0.1485 | 0.27068
-12 | 0.0444 | 0.10602 | -0.1517 | 0.41879
-11.5 | 0.0556 | 0.0988 | -0.1547 | 0.56275
-11 | 0.0648 | 0.09159 | -0.1577 | 0.7075
-10.5 | 0.0683 | 0.0833 | -0.1609 | 0.81993
-10 | 0.0739 | 0.07601 | -0.164 | 0.97224
-9.5 | 0.073 | 0.06865 | -0.1672 | 1.0634
-9 | 0.0778 | 0.06222 | -0.1702 | 1.2504
-8.5 | 0.0668 | 0.05375 | -0.1743 | 1.2428
-8 | 0.0453 | 0.04393 | -0.1814 | 1.0312
-7.5 | 0.0162 | 0.03744 | -0.1802 | 0.43269
-7 | -0.0176 | 0.03188 | -0.1735 | -0.55207
-6.5 | -0.0319 | 0.02488 | -0.1673 | -1.2822
-6 | -0.0304 | 0.01812 | -0.1608 | -1.6777
-5.5 | 0.0107 | 0.01494 | -0.1572 | 0.7162
-5 | 0.0629 | 0.01241 | -0.1544 | 5.0685
-4.5 | 0.1186 | 0.01035 | -0.1522 | 11.4589
-4 | 0.1786 | 0.00942 | -0.1507 | 18.9597
-3.5 | 0.2391 | 0.00871 | -0.1495 | 27.4512
-3 | 0.3022 | 0.00815 | -0.1489 | 37.0798
-2.5 | 0.3654 | 0.00776 | -0.1485 | 47.0876
-2 | 0.4294 | 0.00747 | -0.1483 | 57.4833
-1.5 | 0.4943 | 0.00728 | -0.1484 | 67.8984
-1 | 0.5536 | 0.00661 | -0.1481 | 83.7519
-0.5 | 0.6058 | 0.00524 | -0.147 | 115.6107
0 | 0.6672 | 0.00524 | -0.1465 | 127.3282
0.5 | 0.7318 | 0.00537 | -0.1465 | 136.2756
1 | 0.7931 | 0.00557 | -0.1458 | 142.3878
1.5 | 0.8557 | 0.00574 | -0.1454 | 149.0767
2 | 0.9134 | 0.00589 | -0.144 | 155.0764
2.5 | 0.9577 | 0.00613 | -0.1397 | 156.2316
3 | 1.0022 | 0.00649 | -0.1355 | 154.4222
3.5 | 1.05 | 0.00681 | -0.132 | 154.185
4 | 1.0957 | 0.00724 | -0.1281 | 151.3398
4.5 | 1.1305 | 0.00794 | -0.1224 | 142.3804
5.5 | 1.1467 | 0.0113 | -0.1031 | 101.4779
6 | 1.1402 | 0.01391 | -0.0923 | 81.9698
6.5 | 1.1228 | 0.01728 | -0.081 | 64.9769
7 | 1.1124 | 0.02089 | -0.0717 | 53.2504
7.5 | 1.1172 | 0.02419 | -0.065 | 46.1844
8 | 1.1251 | 0.0276 | -0.0592 | 40.7645
8.5 | 1.1403 | 0.03089 | -0.0544 | 36.9149
9 | 1.1563 | 0.03436 | -0.0501 | 33.6525
9.5 | 1.1837 | 0.03736 | -0.0469 | 31.6836
10 | 1.215 | 0.04025 | -0.0441 | 30.1863
10.5 | 1.2432 | 0.04354 | -0.0413 | 28.5531
11 | 1.2682 | 0.04727 | -0.0386 | 26.8289
11.5 | 1.2879 | 0.05166 | -0.0359 | 24.9303
12 | 1.3027 | 0.05672 | -0.0335 | 22.9672
12.5 | 1.3105 | 0.06273 | -0.0314 | 20.8911
13 | 1.3111 | 0.06987 | -0.03 | 18.7648
13.5 | 1.3042 | 0.07827 | -0.0296 | 16.6628
14 | 1.2933 | 0.08768 | -0.0303 | 14.7502
14.5 | 1.2774 | 0.09833 | -0.0325 | 12.9909
15 | 1.2555 | 0.11034 | -0.0364 | 11.3785
15.5 | 1.2278 | 0.12393 | -0.0427 | 9.9072
16 | 1.2019 | 0.13791 | -0.0503 | 8.7151
16.5 | 1.1775 | 0.15242 | -0.059 | 7.7254
17 | 1.1538 | 0.16745 | -0.0686 | 6.8904
17.5 | 1.1338 | 0.18257 | -0.0783 | 6.2102
18 | 1.1171 | 0.19782 | -0.0879 | 5.6471

## 57. Re 3M Mach 0.00 (1)
BIGFOIL.COM POLAR EXPORT
HQ-17
HQ-17 |  |  |  | Cl Max: | 1.56 | at alpha= | 10 | deg
JavaFoil+Calcfoil stall+Eppler ext transition |  |  |  | L/D Max: | 171.544 | at alpha= | 1 | deg
Re: | 3000000 |  |  | Cd Min: | 0.00319 | at alpha= | -1 | deg
Mach: | 0 |  |  | Cl=0 at alpha= | -5.3898 | deg
|  |  |  | @ Cl=0.1, Cd= | 0.006633
|  |  |  | @ Cl=0.4, Cd= | 0.0052478
|  |  |  | @ Cl=0.6, Cd= | 0.0043443
alpha (deg) | Cl | Cd | Cm | Cl/Cd
-18.5 | -0.349 | 0.15723 | -0.039 | -2.223
-18 | -0.363 | 0.14924 | -0.04 | -2.433
-17.5 | -0.376 | 0.14062 | -0.039 | -2.676
-17 | -0.389 | 0.14232 | -0.039 | -2.734
-16.5 | -0.402 | 0.13286 | -0.04 | -3.023
-16 | -0.413 | 0.12622 | -0.04 | -3.274
-15.5 | -0.424 | 0.11829 | -0.04 | -3.583
-15 | -0.433 | 0.11194 | -0.041 | -3.869
-14.5 | -0.441 | 0.10492 | -0.041 | -4.199
-14 | -0.446 | 0.10027 | -0.042 | -4.447
-13.5 | -0.449 | 0.09521 | -0.043 | -4.712
-13 | -0.449 | 0.08732 | -0.043 | -5.137
-12.5 | -0.445 | 0.08328 | -0.044 | -5.344
-12 | -0.438 | 0.07868 | -0.045 | -5.565
-11.5 | -0.427 | 0.07391 | -0.047 | -5.778
-11 | -0.412 | 0.06945 | -0.048 | -5.932
-10.5 | -0.393 | 0.06442 | -0.05 | -6.097
-10 | -0.368 | 0.06119 | -0.05 | -6.016
-9.5 | -0.339 | 0.05719 | -0.052 | -5.92
-9 | -0.307 | 0.05252 | -0.057 | -5.839
-8.5 | -0.325 | 0.01005 | -0.107 | -32.369
-8 | -0.28 | 0.00941 | -0.108 | -29.74
-7.5 | -0.232 | 0.00884 | -0.11 | -26.188
-7 | -0.183 | 0.00697 | -0.114 | -26.334
-6.5 | -0.128 | 0.0068 | -0.115 | -18.881
-6 | -0.072 | 0.00528 | -0.116 | -13.556
-5.5 | -0.013 | 0.00685 | -0.118 | -1.933
-5 | 0.046 | 0.00681 | -0.119 | 6.786
-4.5 | 0.107 | 0.00661 | -0.12 | 16.112
-4 | 0.167 | 0.00654 | -0.121 | 25.587
-3.5 | 0.228 | 0.00643 | -0.123 | 35.515
-3 | 0.29 | 0.00641 | -0.124 | 45.161
-2.5 | 0.351 | 0.00531 | -0.125 | 66.105
-2 | 0.414 | 0.00523 | -0.126 | 79.105
-1.5 | 0.475 | 0.0032 | -0.128 | 148.246
-1 | 0.536 | 0.00319 | -0.129 | 168.102
-0.5 | 0.597 | 0.00434 | -0.13 | 137.625
0 | 0.66 | 0.00443 | -0.131 | 148.948
0.5 | 0.721 | 0.00454 | -0.132 | 158.734
1 | 0.782 | 0.00456 | -0.134 | 171.544
1.5 | 0.843 | 0.0058 | -0.135 | 145.405
2 | 0.904 | 0.00587 | -0.136 | 154.078
2.5 | 0.955 | 0.01017 | -0.136 | 93.953
3 | 1.015 | 0.01053 | -0.137 | 96.397
3.5 | 1.069 | 0.0109 | -0.138 | 98.091
4 | 1.127 | 0.01126 | -0.139 | 100.107
4.5 | 1.178 | 0.01205 | -0.139 | 97.776
5 | 1.235 | 0.01247 | -0.14 | 99.009
5.5 | 1.291 | 0.01295 | -0.141 | 99.696
6 | 1.345 | 0.0131 | -0.142 | 102.704
6.5 | 1.392 | 0.01468 | -0.143 | 94.83
7 | 1.435 | 0.01545 | -0.144 | 92.833
7.5 | 1.473 | 0.01602 | -0.145 | 91.901
8 | 1.505 | 0.0168 | -0.146 | 89.582
8.5 | 1.529 | 0.01786 | -0.147 | 85.62
9 | 1.547 | 0.01899 | -0.148 | 81.457
9.5 | 1.557 | 0.01995 | -0.149 | 78.047
10 | 1.56 | 0.02051 | -0.15 | 76.052
10.5 | 1.553 | 0.02147 | -0.15 | 72.338
11 | 1.531 | 0.02359 | -0.15 | 64.87
11.5 | 1.509 | 0.02405 | -0.151 | 62.751
12 | 1.481 | 0.02531 | -0.152 | 58.487
12.5 | 1.445 | 0.02669 | -0.153 | 54.15
13 | 1.404 | 0.02791 | -0.153 | 50.29
13.5 | 1.358 | 0.02952 | -0.154 | 45.987
14 | 1.307 | 0.0312 | -0.155 | 41.891
14.5 | 1.253 | 0.03289 | -0.155 | 38.105
15 | 1.199 | 0.03511 | -0.156 | 34.143

## 58. Re 3M Mach 0.00 (2)
BIGFOIL.COM POLAR EXPORT
HQ-17
HQ-17 |  |  |  | Cl Max: | 1.4419 | at alpha= | 16 | deg
XFOIL ncrit=9 |  |  |  | L/D Max: | 186.486 | at alpha= | 3.5 | deg
Re: | 3000000 |  |  | Cd Min: | 0.00415 | at alpha= | 0 | deg
Mach: | 0 |  |  | Cl=0 at alpha= | -5.3839 | deg
|  |  |  | @ Cl=0.1, Cd= | 0.0073967
|  |  |  | @ Cl=0.4, Cd= | 0.0060964
|  |  |  | @ Cl=0.6, Cd= | 0.0041675
alpha (deg) | Cl | Cd | Cm | Cl/Cd
-17.5 | -0.8203 | 0.04095 | -0.1541 | -20.0317
-17 | -0.8607 | 0.03255 | -0.1564 | -26.4424
-16.5 | -0.8689 | 0.02848 | -0.155 | -30.5091
-16 | -0.879 | 0.02491 | -0.1515 | -35.287
-15.5 | -0.8721 | 0.02258 | -0.1481 | -38.6227
-15 | -0.8613 | 0.02062 | -0.1442 | -41.7701
-14 | -0.8314 | 0.0178 | -0.1351 | -46.7079
-13.5 | -0.8055 | 0.01673 | -0.1314 | -48.147
-13 | -0.7682 | 0.01591 | -0.1295 | -48.2841
-12.5 | -0.7275 | 0.01503 | -0.1281 | -48.4032
-12 | -0.6895 | 0.01374 | -0.1262 | -50.182
-11.5 | -0.6429 | 0.01316 | -0.1255 | -48.8526
-11 | -0.5938 | 0.0126 | -0.1251 | -47.127
-10.5 | -0.5427 | 0.0122 | -0.125 | -44.4836
-10 | -0.496 | 0.01135 | -0.1243 | -43.7004
-9.5 | -0.4431 | 0.011 | -0.1244 | -40.2818
-9 | -0.3897 | 0.01074 | -0.1246 | -36.2849
-8.5 | -0.3361 | 0.01046 | -0.1248 | -32.1319
-8 | -0.282 | 0.01018 | -0.1251 | -27.7014
-7.5 | -0.2275 | 0.01003 | -0.1255 | -22.682
-7 | -0.1783 | 0.00901 | -0.1251 | -19.7891
-6.5 | -0.1231 | 0.00873 | -0.1255 | -14.1008
-6 | -0.0683 | 0.00852 | -0.1259 | -8.0164
-5.5 | -0.013 | 0.00819 | -0.1264 | -1.5873
-5 | 0.043 | 0.00806 | -0.1269 | 5.335
-4.5 | 0.0956 | 0.00743 | -0.1269 | 12.8668
-4 | 0.1497 | 0.00702 | -0.1271 | 21.3248
-3.5 | 0.2049 | 0.00681 | -0.1275 | 30.0881
-3 | 0.2617 | 0.00661 | -0.1283 | 39.5915
-2.5 | 0.3181 | 0.00648 | -0.1289 | 49.0895
-2 | 0.3738 | 0.00631 | -0.1294 | 59.2393
-1.5 | 0.429 | 0.00586 | -0.1299 | 73.2082
-0.5 | 0.5317 | 0.00436 | -0.1302 | 121.9495
0 | 0.5858 | 0.00415 | -0.1304 | 141.1566
0.5 | 0.6425 | 0.00422 | -0.1311 | 152.2512
1 | 0.6975 | 0.00435 | -0.1314 | 160.3448
1.5 | 0.7534 | 0.00445 | -0.1319 | 169.3034
2 | 0.8079 | 0.00462 | -0.1321 | 174.8701
2.5 | 0.8618 | 0.00478 | -0.1323 | 180.2929
3 | 0.9145 | 0.00496 | -0.1322 | 184.375
3.5 | 0.966 | 0.00518 | -0.1319 | 186.4865
4 | 1.0158 | 0.00545 | -0.1313 | 186.3853
4.5 | 1.0475 | 0.00619 | -0.127 | 169.2246
5 | 1.0455 | 0.00736 | -0.1158 | 142.0516
5.5 | 1.0288 | 0.00911 | -0.1025 | 112.9308
6 | 1.0471 | 0.01019 | -0.0964 | 102.7576
6.5 | 1.0518 | 0.01191 | -0.0884 | 88.3123
7 | 1.0582 | 0.0138 | -0.0812 | 76.6812
7.5 | 1.0858 | 0.01496 | -0.0777 | 72.5802
8 | 1.1111 | 0.0163 | -0.074 | 68.1656
8.5 | 1.1249 | 0.0183 | -0.0688 | 61.4699
9 | 1.1565 | 0.01949 | -0.0663 | 59.3381
9.5 | 1.1878 | 0.02073 | -0.064 | 57.2986
10 | 1.2176 | 0.02209 | -0.0616 | 55.12
10.5 | 1.2441 | 0.02374 | -0.0589 | 52.4052
11 | 1.2684 | 0.02559 | -0.0561 | 49.5662
11.5 | 1.2987 | 0.02713 | -0.0543 | 47.8695
12 | 1.324 | 0.02908 | -0.052 | 45.5296
12.5 | 1.3475 | 0.03122 | -0.0497 | 43.1614
13 | 1.3693 | 0.03359 | -0.0475 | 40.7651
13.5 | 1.3903 | 0.0361 | -0.0455 | 38.5125
14 | 1.4083 | 0.03896 | -0.0434 | 36.1473
14.5 | 1.4243 | 0.04212 | -0.0415 | 33.8153
15 | 1.4342 | 0.04599 | -0.0394 | 31.185
15.5 | 1.4376 | 0.05072 | -0.0374 | 28.3438
16 | 1.4419 | 0.0556 | -0.0359 | 25.9335
16.5 | 1.4408 | 0.06137 | -0.0348 | 23.4773
17 | 1.4317 | 0.06845 | -0.0341 | 20.916
17.5 | 1.4293 | 0.07506 | -0.0343 | 19.0421
18 | 1.4228 | 0.08253 | -0.035 | 17.2398
18.5 | 1.4155 | 0.09047 | -0.0364 | 15.6461
19 | 1.4053 | 0.0992 | -0.0386 | 14.1663
19.5 | 1.3931 | 0.10852 | -0.0415 | 12.8373
20 | 1.3796 | 0.11836 | -0.0452 | 11.656

## 59. Re 3M Mach 0.10 (1)
BIGFOIL.COM POLAR EXPORT
HQ-17
HQ-17 |  |  |  | Cl Max: | 1.556 | at alpha= | 9.5 | deg
JavaFoil+Calcfoil stall+Eppler ext transition |  |  |  | L/D Max: | 171.587 | at alpha= | 1 | deg
Re: | 3000000 |  |  | Cd Min: | 0.00317 | at alpha= | -1.5 | deg
Mach: | 0.1 |  |  | Cl=0 at alpha= | -5.3898 | deg
|  |  |  | @ Cl=0.1, Cd= | 0.0066803
|  |  |  | @ Cl=0.4, Cd= | 0.0052279
|  |  |  | @ Cl=0.6, Cd= | 0.00436
alpha (deg) | Cl | Cd | Cm | Cl/Cd
-18 | -0.321 | 0.15069 | -0.04 | -2.133
-17.5 | -0.337 | 0.14288 | -0.04 | -2.357
-17 | -0.352 | 0.14453 | -0.04 | -2.435
-16.5 | -0.367 | 0.13785 | -0.04 | -2.662
-16 | -0.381 | 0.12749 | -0.04 | -2.991
-15.5 | -0.395 | 0.12174 | -0.041 | -3.242
-15 | -0.407 | 0.11537 | -0.041 | -3.526
-14.5 | -0.417 | 0.108 | -0.041 | -3.864
-14 | -0.426 | 0.10021 | -0.042 | -4.247
-13.5 | -0.431 | 0.09569 | -0.042 | -4.507
-13 | -0.434 | 0.08784 | -0.043 | -4.941
-12.5 | -0.433 | 0.08367 | -0.044 | -5.178
-12 | -0.429 | 0.07938 | -0.045 | -5.399
-11.5 | -0.42 | 0.0739 | -0.046 | -5.682
-11 | -0.407 | 0.06974 | -0.047 | -5.832
-10.5 | -0.389 | 0.06507 | -0.049 | -5.982
-10 | -0.366 | 0.06125 | -0.05 | -5.973
-9.5 | -0.337 | 0.05753 | -0.052 | -5.861
-9 | -0.306 | 0.05306 | -0.056 | -5.763
-8.5 | -0.281 | 0.03763 | -0.081 | -7.48
-8 | -0.28 | 0.00949 | -0.109 | -29.494
-7.5 | -0.232 | 0.00894 | -0.111 | -25.927
-7 | -0.184 | 0.00695 | -0.114 | -26.471
-6.5 | -0.129 | 0.00674 | -0.116 | -19.105
-6 | -0.072 | 0.00535 | -0.117 | -13.43
-5.5 | -0.013 | 0.00696 | -0.118 | -1.911
-5 | 0.046 | 0.00676 | -0.119 | 6.873
-4.5 | 0.107 | 0.00667 | -0.121 | 16.05
-4 | 0.168 | 0.00655 | -0.122 | 25.664
-3.5 | 0.229 | 0.00646 | -0.123 | 35.525
-3 | 0.291 | 0.00637 | -0.124 | 45.738
-2.5 | 0.353 | 0.00531 | -0.126 | 66.399
-2 | 0.416 | 0.0052 | -0.127 | 79.921
-1.5 | 0.477 | 0.00317 | -0.128 | 150.791
-1 | 0.539 | 0.00321 | -0.129 | 167.946
-0.5 | 0.6 | 0.00436 | -0.131 | 137.77
0 | 0.663 | 0.00442 | -0.132 | 150.139
0.5 | 0.725 | 0.00453 | -0.133 | 159.873
1 | 0.786 | 0.00458 | -0.134 | 171.587
1.5 | 0.847 | 0.00584 | -0.135 | 145.019
2 | 0.909 | 0.00591 | -0.137 | 153.752
2.5 | 0.96 | 0.01023 | -0.136 | 93.855
3 | 1.02 | 0.0106 | -0.137 | 96.268
3.5 | 1.074 | 0.01097 | -0.138 | 97.918
4 | 1.132 | 0.01134 | -0.14 | 99.821
4.5 | 1.183 | 0.01214 | -0.14 | 97.46
5 | 1.24 | 0.01256 | -0.141 | 98.733
5.5 | 1.297 | 0.01305 | -0.142 | 99.374
6 | 1.351 | 0.01321 | -0.143 | 102.27
6.5 | 1.397 | 0.01527 | -0.144 | 91.481
7 | 1.44 | 0.0156 | -0.145 | 92.314
7.5 | 1.478 | 0.0162 | -0.146 | 91.244
8 | 1.509 | 0.01693 | -0.147 | 89.1
8.5 | 1.532 | 0.01807 | -0.148 | 84.791
9 | 1.548 | 0.01917 | -0.148 | 80.749
9.5 | 1.556 | 0.02016 | -0.149 | 77.178
10 | 1.555 | 0.02071 | -0.15 | 75.099
10.5 | 1.538 | 0.02237 | -0.15 | 68.744
11 | 1.519 | 0.02359 | -0.151 | 64.391
11.5 | 1.493 | 0.02444 | -0.152 | 61.081
12 | 1.458 | 0.02562 | -0.153 | 56.914
12.5 | 1.417 | 0.02707 | -0.153 | 52.329
13 | 1.369 | 0.02846 | -0.154 | 48.111
13.5 | 1.314 | 0.03127 | -0.155 | 42.029
14 | 1.259 | 0.03187 | -0.155 | 39.499
14.5 | 1.199 | 0.03357 | -0.156 | 35.713

## 60. Re 3M Mach 0.10 (2)
BIGFOIL.COM POLAR EXPORT
HQ-17
HQ-17 |  |  |  | Cl Max: | 1.4346 | at alpha= | 16 | deg
XFOIL ncrit=9 |  |  |  | L/D Max: | 186.334 | at alpha= | 3.5 | deg
Re: | 3000000 |  |  | Cd Min: | 0.00417 | at alpha= | 0 | deg
Mach: | 0.1 |  |  | Cl=0 at alpha= | -5.3803 | deg
|  |  |  | @ Cl=0.1, Cd= | 0.00746
|  |  |  | @ Cl=0.4, Cd= | 0.0061337
|  |  |  | @ Cl=0.6, Cd= | 0.0041817
alpha (deg) | Cl | Cd | Cm | Cl/Cd
-17 | -0.7218 | 0.05015 | -0.1499 | -14.3928
-16.5 | -0.7652 | 0.0379 | -0.1582 | -20.19
-16 | -0.8138 | 0.02993 | -0.1582 | -27.1901
-15.5 | -0.8115 | 0.02696 | -0.1559 | -30.1001
-15 | -0.815 | 0.02389 | -0.152 | -34.1147
-14.5 | -0.8192 | 0.02104 | -0.1467 | -38.9354
-14 | -0.8093 | 0.01919 | -0.1418 | -42.173
-13.5 | -0.7978 | 0.01779 | -0.1359 | -44.8454
-13 | -0.765 | 0.01678 | -0.1332 | -45.59
-12.5 | -0.7274 | 0.0157 | -0.1311 | -46.3312
-12 | -0.6892 | 0.01448 | -0.1291 | -47.5967
-11.5 | -0.6463 | 0.01352 | -0.1277 | -47.8033
-11 | -0.5975 | 0.01286 | -0.1271 | -46.4619
-10.5 | -0.5466 | 0.01239 | -0.1268 | -44.1162
-10 | -0.4956 | 0.01194 | -0.1264 | -41.5075
-9.5 | -0.4467 | 0.01111 | -0.1258 | -40.207
-9 | -0.3927 | 0.01086 | -0.1259 | -36.1602
-8.5 | -0.3383 | 0.01058 | -0.1261 | -31.9754
-8 | -0.2841 | 0.01028 | -0.1263 | -27.6362
-7.5 | -0.2292 | 0.01011 | -0.1265 | -22.6706
-7 | -0.1793 | 0.00911 | -0.1261 | -19.6817
-6.5 | -0.1239 | 0.00881 | -0.1265 | -14.0636
-6 | -0.0686 | 0.00858 | -0.1268 | -7.9953
-5.5 | -0.0131 | 0.00823 | -0.1272 | -1.5917
-4.5 | 0.0963 | 0.00749 | -0.1277 | 12.8571
-4 | 0.1505 | 0.00705 | -0.1278 | 21.3475
-3.5 | 0.2061 | 0.00683 | -0.1282 | 30.1757
-3 | 0.2632 | 0.00663 | -0.1289 | 39.6983
-2.5 | 0.3197 | 0.0065 | -0.1295 | 49.1846
-2 | 0.376 | 0.00632 | -0.13 | 59.4937
-1.5 | 0.4314 | 0.00589 | -0.1306 | 73.2428
-0.5 | 0.5347 | 0.00438 | -0.1309 | 122.0776
0 | 0.5889 | 0.00417 | -0.131 | 141.223
0.5 | 0.646 | 0.00423 | -0.1317 | 152.7187
1 | 0.7013 | 0.00436 | -0.132 | 160.8486
1.5 | 0.7573 | 0.00447 | -0.1324 | 169.4183
2 | 0.8121 | 0.00464 | -0.1327 | 175.0216
2.5 | 0.8663 | 0.0048 | -0.1328 | 180.4792
3 | 0.9193 | 0.00498 | -0.1328 | 184.5984
3.5 | 0.9708 | 0.00521 | -0.1324 | 186.334
4 | 1.0205 | 0.00548 | -0.1317 | 186.2226
4.5 | 1.0515 | 0.00622 | -0.1272 | 169.0514
5 | 1.0488 | 0.00738 | -0.1157 | 142.1138
5.5 | 1.0306 | 0.00918 | -0.1021 | 112.2658
6 | 1.048 | 0.01032 | -0.0958 | 101.5504
6.5 | 1.0527 | 0.01208 | -0.0879 | 87.144
7 | 1.0584 | 0.01402 | -0.0806 | 75.4922
7.5 | 1.0861 | 0.01521 | -0.077 | 71.407
8.5 | 1.1247 | 0.01865 | -0.068 | 60.3056
9 | 1.1571 | 0.01984 | -0.0656 | 58.3216
9.5 | 1.1882 | 0.02114 | -0.0632 | 56.2062
10 | 1.2175 | 0.02257 | -0.0607 | 53.9433
10.5 | 1.2443 | 0.02425 | -0.058 | 51.3113
11 | 1.2691 | 0.02613 | -0.0553 | 48.5687
11.5 | 1.2992 | 0.02775 | -0.0534 | 46.818
12 | 1.3235 | 0.02982 | -0.051 | 44.383
12.5 | 1.3465 | 0.03208 | -0.0487 | 41.9732
13 | 1.3681 | 0.03456 | -0.0464 | 39.5862
13.5 | 1.3884 | 0.03719 | -0.0443 | 37.3326
14 | 1.4058 | 0.04021 | -0.0422 | 34.9615
14.5 | 1.4206 | 0.04358 | -0.0402 | 32.5975
15 | 1.4287 | 0.04775 | -0.0382 | 29.9204
15.5 | 1.431 | 0.05276 | -0.0362 | 27.1228
16 | 1.4346 | 0.05787 | -0.0349 | 24.79
16.5 | 1.432 | 0.06401 | -0.034 | 22.3715
17 | 1.4225 | 0.07133 | -0.0336 | 19.9425
17.5 | 1.4186 | 0.07835 | -0.034 | 18.1059
18 | 1.4107 | 0.08626 | -0.035 | 16.354
18.5 | 1.4021 | 0.09464 | -0.0368 | 14.8151
19 | 1.3904 | 0.10383 | -0.0394 | 13.3911
19.5 | 1.3769 | 0.11363 | -0.0429 | 12.1174
20 | 1.3621 | 0.12394 | -0.0471 | 10.99

## 61. Re 3M Mach 0.25 (1)
BIGFOIL.COM POLAR EXPORT
HQ-17
HQ-17 |  |  |  | Cl Max: | 1.547 | at alpha= | 9 | deg
JavaFoil+Calcfoil stall+Eppler ext transition |  |  |  | L/D Max: | 183.01 | at alpha= | -1 | deg
Re: | 3000000 |  |  | Cd Min: | 0.00301 | at alpha= | -1.5 | deg
Mach: | 0.25 |  |  | Cl=0 at alpha= | -5.3871 | deg
|  |  |  | @ Cl=0.1, Cd= | 0.0065858
|  |  |  | @ Cl=0.4, Cd= | 0.0050949
|  |  |  | @ Cl=0.6, Cd= | 0.0040084
alpha (deg) | Cl | Cd | Cm | Cl/Cd
-16 | -0.062 | 0.12478 | -0.045 | -0.5
-15.5 | -0.06 | 0.11801 | -0.045 | -0.504
-15 | -0.141 | 0.11615 | -0.045 | -1.21
-14.5 | -0.195 | 0.11069 | -0.045 | -1.758
-14 | -0.237 | 0.11189 | -0.044 | -2.12
-13.5 | -0.274 | 0.10513 | -0.044 | -2.603
-13 | -0.304 | 0.10022 | -0.044 | -3.036
-12.5 | -0.329 | 0.09282 | -0.044 | -3.543
-12 | -0.347 | 0.08524 | -0.045 | -4.071
-11.5 | -0.358 | 0.07879 | -0.045 | -4.545
-11 | -0.362 | 0.07389 | -0.046 | -4.899
-10.5 | -0.358 | 0.06881 | -0.047 | -5.206
-10 | -0.345 | 0.06369 | -0.048 | -5.425
-9.5 | -0.324 | 0.05893 | -0.05 | -5.5
-9 | -0.298 | 0.05545 | -0.052 | -5.37
-8.5 | -0.267 | 0.05164 | -0.054 | -5.165
-8 | -0.232 | 0.0477 | -0.06 | -4.865
-7.5 | -0.232 | 0.00929 | -0.113 | -25.015
-7 | -0.182 | 0.0088 | -0.115 | -20.71
-6.5 | -0.128 | 0.00836 | -0.116 | -15.372
-6 | -0.073 | 0.00593 | -0.12 | -12.358
-5.5 | -0.014 | 0.00687 | -0.121 | -1.978
-5 | 0.048 | 0.00672 | -0.123 | 7.076
-4.5 | 0.11 | 0.00656 | -0.124 | 16.723
-4 | 0.172 | 0.00651 | -0.125 | 26.505
-3.5 | 0.236 | 0.0064 | -0.127 | 36.827
-3 | 0.299 | 0.00639 | -0.128 | 46.798
-2.5 | 0.362 | 0.00513 | -0.129 | 70.59
-2 | 0.427 | 0.00507 | -0.13 | 84.315
-1.5 | 0.491 | 0.00301 | -0.132 | 162.856
-1 | 0.554 | 0.00303 | -0.133 | 183.01
-0.5 | 0.617 | 0.00437 | -0.134 | 141.199
0 | 0.681 | 0.00447 | -0.135 | 152.461
0.5 | 0.745 | 0.00459 | -0.137 | 162.154
1 | 0.808 | 0.00467 | -0.138 | 173.078
1.5 | 0.871 | 0.00589 | -0.139 | 147.878
2 | 0.934 | 0.006 | -0.14 | 155.684
2.5 | 0.985 | 0.01055 | -0.14 | 93.434
3 | 1.047 | 0.01095 | -0.141 | 95.609
3.5 | 1.096 | 0.01144 | -0.141 | 95.794
4 | 1.156 | 0.01185 | -0.142 | 97.537
4.5 | 1.214 | 0.01263 | -0.143 | 96.093
5 | 1.272 | 0.01311 | -0.144 | 97.056
5.5 | 1.33 | 0.01328 | -0.146 | 100.168
6 | 1.385 | 0.01394 | -0.147 | 99.313
6.5 | 1.431 | 0.01564 | -0.148 | 91.492
7 | 1.471 | 0.01644 | -0.149 | 89.494
7.5 | 1.505 | 0.01712 | -0.15 | 87.936
8 | 1.53 | 0.01799 | -0.151 | 85.054
8.5 | 1.544 | 0.01953 | -0.151 | 79.065
9 | 1.547 | 0.02027 | -0.152 | 76.338
9.5 | 1.529 | 0.02209 | -0.152 | 69.217
10 | 1.505 | 0.02329 | -0.153 | 64.652
10.5 | 1.467 | 0.02411 | -0.154 | 60.864
11 | 1.414 | 0.02554 | -0.155 | 55.372
11.5 | 1.346 | 0.0272 | -0.156 | 49.464
12 | 1.264 | 0.02806 | -0.157 | 45.059
12.5 | 1.17 | 0.02962 | -0.157 | 39.499
13 | 1.063 | 0.03174 | -0.158 | 33.511
13.5 | 0.949 | 0.034 | -0.158 | 27.901
14 | 0.828 | 0.03648 | -0.159 | 22.704

## 62. Re 3M Mach 0.25 (2)
BIGFOIL.COM POLAR EXPORT
HQ-17
HQ-17 |  |  |  | Cl Max: | 1.3947 | at alpha= | 15 | deg
XFOIL ncrit=9 |  |  |  | L/D Max: | 186.961 | at alpha= | 3.5 | deg
Re: | 3000000 |  |  | Cd Min: | 0.00425 | at alpha= | 0 | deg
Mach: | 0.25 |  |  | Cl=0 at alpha= | -5.3809 | deg
|  |  |  | @ Cl=0.1, Cd= | 0.0079873
|  |  |  | @ Cl=0.4, Cd= | 0.0063072
|  |  |  | @ Cl=0.6, Cd= | 0.004276
alpha (deg) | Cl | Cd | Cm | Cl/Cd
-16 | -0.1254 | 0.15089 | -0.1124 | -0.83107
-15 | -0.0962 | 0.13667 | -0.1189 | -0.70389
-14.5 | -0.0866 | 0.12938 | -0.122 | -0.66935
-14 | -0.076 | 0.12216 | -0.1251 | -0.62213
-13.5 | -0.0713 | 0.11367 | -0.1283 | -0.62725
-13 | -0.0753 | 0.10348 | -0.1319 | -0.72768
-12.5 | -0.0907 | 0.09184 | -0.1362 | -0.98759
-12 | -0.4502 | 0.03181 | -0.1645 | -14.1528
-11.5 | -0.5341 | 0.0242 | -0.1537 | -22.0702
-11 | -0.5688 | 0.01863 | -0.1437 | -30.5314
-10.5 | -0.5491 | 0.01541 | -0.1391 | -35.6327
-10 | -0.5051 | 0.01397 | -0.1369 | -36.156
-9.5 | -0.4547 | 0.01306 | -0.1355 | -34.8162
-9 | -0.4031 | 0.01226 | -0.1342 | -32.8793
-8.5 | -0.3509 | 0.01134 | -0.1332 | -30.9436
-8 | -0.2938 | 0.01108 | -0.1329 | -26.5162
-7.5 | -0.2369 | 0.0107 | -0.1327 | -22.1402
-7 | -0.1789 | 0.0104 | -0.1327 | -17.2019
-6.5 | -0.1278 | 0.00934 | -0.1318 | -13.6831
-6 | -0.0702 | 0.00899 | -0.1319 | -7.8087
-5.5 | -0.0137 | 0.00856 | -0.1319 | -1.6005
-5 | 0.0438 | 0.00828 | -0.132 | 5.2899
-4.5 | 0.1014 | 0.00798 | -0.1323 | 12.7068
-4 | 0.1544 | 0.00725 | -0.1318 | 21.2966
-3.5 | 0.2125 | 0.00692 | -0.1322 | 30.7081
-3 | 0.2709 | 0.00672 | -0.1327 | 40.3125
-2.5 | 0.3285 | 0.0066 | -0.1331 | 49.7727
-2 | 0.3878 | 0.00638 | -0.1338 | 60.7837
-1.5 | 0.4448 | 0.00604 | -0.1343 | 73.6424
-1 | 0.5002 | 0.00556 | -0.1346 | 89.964
-0.5 | 0.5509 | 0.0045 | -0.1345 | 122.4222
0 | 0.6057 | 0.00425 | -0.1344 | 142.5176
0.5 | 0.665 | 0.00431 | -0.1351 | 154.2923
1 | 0.7226 | 0.00442 | -0.1355 | 163.4842
1.5 | 0.7797 | 0.00454 | -0.1358 | 171.7401
2 | 0.8345 | 0.00476 | -0.1356 | 175.3151
2.5 | 0.8901 | 0.00493 | -0.1357 | 180.5477
3 | 0.9449 | 0.00508 | -0.1355 | 186.0039
3.5 | 0.9965 | 0.00533 | -0.1347 | 186.9606
4 | 1.0454 | 0.00563 | -0.1333 | 185.6838
4.5 | 1.0689 | 0.00634 | -0.1267 | 168.5962
5 | 1.0679 | 0.00746 | -0.1153 | 143.1501
5.5 | 1.0435 | 0.00955 | -0.1007 | 109.267
6 | 1.0545 | 0.01105 | -0.0932 | 95.4299
6.5 | 1.057 | 0.01309 | -0.085 | 80.7487
7 | 1.0604 | 0.01534 | -0.0774 | 69.1265
7.5 | 1.0873 | 0.01673 | -0.0736 | 64.991
8 | 1.1124 | 0.01829 | -0.0696 | 60.8201
8.5 | 1.1263 | 0.02057 | -0.0644 | 54.7545
9 | 1.1587 | 0.02198 | -0.0618 | 52.7161
10 | 1.2205 | 0.02518 | -0.0567 | 48.471
10.5 | 1.247 | 0.02716 | -0.0538 | 45.9131
11 | 1.2716 | 0.02939 | -0.051 | 43.2664
11.5 | 1.3 | 0.03144 | -0.0487 | 41.3486
12 | 1.3224 | 0.03404 | -0.0461 | 38.8484
12.5 | 1.3423 | 0.03695 | -0.0435 | 36.3275
13 | 1.3604 | 0.04015 | -0.041 | 33.8829
13.5 | 1.3744 | 0.04386 | -0.0386 | 31.3361
14 | 1.385 | 0.04804 | -0.0363 | 28.8301
14.5 | 1.3944 | 0.05259 | -0.0345 | 26.5145
15 | 1.3947 | 0.05832 | -0.0328 | 23.9146
15.5 | 1.3937 | 0.06459 | -0.0318 | 21.5776
16 | 1.3916 | 0.07131 | -0.0314 | 19.5148
16.5 | 1.3872 | 0.07871 | -0.0317 | 17.6242
17 | 1.3756 | 0.08748 | -0.0329 | 15.7247
17.5 | 1.3665 | 0.0964 | -0.035 | 14.1753
18 | 1.3512 | 0.10662 | -0.0381 | 12.673
18.5 | 1.3321 | 0.11792 | -0.0425 | 11.2966
19 | 1.3148 | 0.12934 | -0.0478 | 10.1655
19.5 | 1.2942 | 0.14164 | -0.0541 | 9.1372
20 | 1.2736 | 0.1543 | -0.0613 | 8.2541

## 63. Re 3M Mach 0.50 (1)
BIGFOIL.COM POLAR EXPORT
HQ-17
HQ-17 |  |  |  | Cl Max: | 1.565 | at alpha= | 7 | deg
JavaFoil+Calcfoil stall+Eppler ext transition |  |  |  | L/D Max: | 153.959 | at alpha= | 0 | deg
Re: | 3000000 |  |  | Cd Min: | 0.00479 | at alpha= | -0.5 | deg
Mach: | 0.5 |  |  | Cl=0 at alpha= | -5.4048 | deg
|  |  |  | @ Cl=0.1, Cd= | 0.008721
|  |  |  | @ Cl=0.4, Cd= | 0.0055355
|  |  |  | @ Cl=0.6, Cd= | 0.0053458
alpha (deg) | Cl | Cd | Cm | Cl/Cd
-20 | -0.807 | 0.16976 | -0.052 | -4.752
-19.5 | -0.78 | 0.16312 | -0.053 | -4.782
-19 | -0.753 | 0.15802 | -0.054 | -4.767
-18.5 | -0.726 | 0.15195 | -0.054 | -4.778
-18 | -0.698 | 0.14302 | -0.053 | -4.881
-17.5 | -0.671 | 0.13737 | -0.054 | -4.885
-17 | -0.644 | 0.13325 | -0.055 | -4.833
-16.5 | -0.617 | 0.12798 | -0.056 | -4.82
-16 | -0.589 | 0.12565 | -0.054 | -4.684
-15.5 | -0.561 | 0.12084 | -0.055 | -4.644
-15 | -0.534 | 0.11559 | -0.055 | -4.619
-14.5 | -0.507 | 0.11386 | -0.056 | -4.449
-14 | -0.479 | 0.10772 | -0.055 | -4.444
-13.5 | -0.451 | 0.09889 | -0.055 | -4.56
-13 | -0.424 | 0.08933 | -0.056 | -4.741
-12.5 | -0.396 | 0.0822 | -0.057 | -4.819
-12 | -0.368 | 0.07609 | -0.058 | -4.842
-11.5 | -0.341 | 0.07188 | -0.06 | -4.747
-11 | -0.312 | 0.08257 | -0.055 | -3.784
-10.5 | -0.285 | 0.07305 | -0.056 | -3.899
-10 | -0.257 | 0.06647 | -0.057 | -3.869
-9.5 | -0.23 | 0.06097 | -0.059 | -3.764
-9 | -0.202 | 0.0567 | -0.06 | -3.559
-8.5 | -0.174 | 0.05261 | -0.061 | -3.307
-8 | -0.146 | 0.04934 | -0.064 | -2.964
-7.5 | -0.118 | 0.05893 | -0.057 | -2.001
-7 | -0.09 | 0.04825 | -0.057 | -1.865
-6.5 | -0.101 | 0.04318 | -0.058 | -2.33
-6 | -0.061 | 0.04058 | -0.059 | -1.501
-5.5 | -0.012 | 0.03774 | -0.066 | -0.311
-5 | 0.051 | 0.00886 | -0.134 | 5.713
-4.5 | 0.118 | 0.00867 | -0.135 | 13.635
-4 | 0.187 | 0.00839 | -0.137 | 22.304
-3.5 | 0.257 | 0.00815 | -0.138 | 31.508
-3 | 0.333 | 0.0068 | -0.143 | 49.018
-2.5 | 0.404 | 0.00546 | -0.144 | 74.011
-2 | 0.478 | 0.00674 | -0.146 | 70.853
-1.5 | 0.548 | 0.00673 | -0.147 | 81.46
-1 | 0.619 | 0.00484 | -0.148 | 127.795
-0.5 | 0.689 | 0.00479 | -0.149 | 143.979
0 | 0.759 | 0.00493 | -0.151 | 153.959
0.5 | 0.825 | 0.00632 | -0.151 | 130.527
1 | 0.895 | 0.00651 | -0.153 | 137.403
1.5 | 0.964 | 0.00677 | -0.154 | 142.269
2 | 1.023 | 0.01199 | -0.154 | 85.31
2.5 | 1.092 | 0.01253 | -0.155 | 87.115
3 | 1.16 | 0.0131 | -0.156 | 88.548
3.5 | 1.217 | 0.01369 | -0.157 | 88.941
4 | 1.282 | 0.01444 | -0.158 | 88.826
4.5 | 1.346 | 0.01507 | -0.16 | 89.318
5 | 1.409 | 0.01579 | -0.161 | 89.265
5.5 | 1.47 | 0.01692 | -0.162 | 86.858
6 | 1.525 | 0.01866 | -0.163 | 81.75
6.5 | 1.552 | 0.02019 | -0.163 | 76.846
7 | 1.565 | 0.02159 | -0.164 | 72.456
7.5 | 1.533 | 0.02309 | -0.165 | 66.404
8 | 1.381 | 0.02466 | -0.166 | 55.987
8.5 | 0.928 | 0.02678 | -0.167 | 34.641
9 | 0.959 | 0.02904 | -0.168 | 33.029
9.5 | 0.99 | 0.03143 | -0.169 | 31.492
10 | 1.018 | 0.03566 | -0.169 | 28.545
10.5 | 0.881 | 0.08299 | -0.077 | 10.61
11 | 0.908 | 0.08402 | -0.079 | 10.804
11.5 | 0.934 | 0.08659 | -0.079 | 10.792
12 | 1.125 | 0.04874 | -0.169 | 23.081

## 64. Re 3M Mach 0.50 (2)
BIGFOIL.COM POLAR EXPORT
HQ-17
HQ-17 |  |  |  | Cl Max: | 1.3433 | at alpha= | 13 | deg
XFOIL ncrit=9 |  |  |  | L/D Max: | 176.084 | at alpha= | 2.5 | deg
Re: | 3000000 |  |  | Cd Min: | 0.00467 | at alpha= | 0 | deg
Mach: | 0.5 |  |  | Cl=0 at alpha= | -5.4655 | deg
|  |  |  | @ Cl=0.1, Cd= | 0.0095567
|  |  |  | @ Cl=0.4, Cd= | 0.0068804
|  |  |  | @ Cl=0.6, Cd= | 0.0056587
alpha (deg) | Cl | Cd | Cm | Cl/Cd
-20 | -0.2605 | 0.21869 | -0.0919 | -1.1912
-19.5 | -0.2384 | 0.21122 | -0.0964 | -1.1287
-19 | -0.2165 | 0.20401 | -0.1008 | -1.0612
-18.5 | -0.1945 | 0.19683 | -0.1052 | -0.98816
-18 | -0.173 | 0.18952 | -0.1094 | -0.91283
-17.5 | -0.1531 | 0.18224 | -0.1134 | -0.8401
-17 | -0.1314 | 0.17563 | -0.1175 | -0.74816
-16.5 | -0.1102 | 0.16894 | -0.1214 | -0.6523
-16 | -0.0898 | 0.16198 | -0.1252 | -0.55439
-15.5 | -0.0703 | 0.15417 | -0.1289 | -0.45599
-15 | -0.0524 | 0.14659 | -0.1325 | -0.35746
-14.5 | -0.0354 | 0.13978 | -0.1359 | -0.25326
-14 | -0.0184 | 0.1325 | -0.1394 | -0.13887
-13.5 | -0.0025 | 0.12534 | -0.1428 | -0.019946
-13 | 0.0123 | 0.11799 | -0.1461 | 0.10425
-12.5 | 0.0252 | 0.11069 | -0.1493 | 0.22766
-12 | 0.0363 | 0.10319 | -0.1526 | 0.35178
-11.5 | 0.0447 | 0.09538 | -0.1559 | 0.46865
-11 | 0.0511 | 0.08785 | -0.1591 | 0.58167
-10.5 | 0.0662 | 0.08221 | -0.1621 | 0.80525
-10 | 0.0715 | 0.075 | -0.1653 | 0.95333
-9.5 | 0.07 | 0.06729 | -0.1685 | 1.0403
-9 | 0.0602 | 0.05862 | -0.1726 | 1.027
-8.5 | 0.0429 | 0.04904 | -0.1786 | 0.8748
-8 | 0.0114 | 0.0396 | -0.1838 | 0.28788
-7.5 | -0.0347 | 0.03346 | -0.1779 | -1.0371
-7 | -0.0607 | 0.02697 | -0.1714 | -2.2506
-6 | -0.043 | 0.01579 | -0.1598 | -2.7232
-5.5 | -0.0041 | 0.01179 | -0.1557 | -0.34775
-5 | 0.0553 | 0.01048 | -0.1537 | 5.2767
-4.5 | 0.1163 | 0.00922 | -0.1521 | 12.6139
-4 | 0.18 | 0.00861 | -0.1511 | 20.9059
-3.5 | 0.2383 | 0.00765 | -0.1495 | 31.1503
-3 | 0.3039 | 0.00722 | -0.1494 | 42.0914
-2.5 | 0.3691 | 0.00696 | -0.1493 | 53.0316
-2 | 0.4351 | 0.00679 | -0.1495 | 64.0795
-1.5 | 0.5001 | 0.00661 | -0.1496 | 75.6581
-1 | 0.5619 | 0.00619 | -0.1495 | 90.7754
-0.5 | 0.6207 | 0.00537 | -0.1494 | 115.5866
0 | 0.676 | 0.00467 | -0.1483 | 144.7537
0.5 | 0.7418 | 0.00468 | -0.1486 | 158.5043
1 | 0.8053 | 0.00481 | -0.1484 | 167.422
1.5 | 0.864 | 0.00502 | -0.1473 | 172.1116
2 | 0.9172 | 0.00528 | -0.1449 | 173.7121
2.5 | 0.9667 | 0.00549 | -0.1417 | 176.0838
3 | 1.0155 | 0.00577 | -0.1383 | 175.9965
3.5 | 1.0629 | 0.00612 | -0.1347 | 173.6765
4 | 1.0987 | 0.00672 | -0.1289 | 163.497
4.5 | 1.1133 | 0.00793 | -0.1196 | 140.3909
5 | 1.1279 | 0.00937 | -0.1109 | 120.3735
5.5 | 1.0984 | 0.0125 | -0.0962 | 87.872
6 | 1.1067 | 0.01474 | -0.0879 | 75.0814
6.5 | 1.0983 | 0.01792 | -0.0781 | 61.2891
7 | 1.0869 | 0.0217 | -0.069 | 50.0876
7.5 | 1.1011 | 0.02458 | -0.0634 | 44.7966
8 | 1.1347 | 0.02666 | -0.06 | 42.5619
8.5 | 1.1434 | 0.03032 | -0.0545 | 37.7111
9 | 1.1766 | 0.03273 | -0.0514 | 35.9487
9.5 | 1.2117 | 0.03518 | -0.0486 | 34.4429
10 | 1.2437 | 0.03797 | -0.0457 | 32.7548
10.5 | 1.2715 | 0.0412 | -0.0426 | 30.8617
11 | 1.2957 | 0.04486 | -0.0396 | 28.8832
11.5 | 1.3088 | 0.04962 | -0.0363 | 26.3765
12 | 1.3263 | 0.05438 | -0.0337 | 24.3895
12.5 | 1.3395 | 0.05982 | -0.0314 | 22.3922
13 | 1.3433 | 0.06652 | -0.0296 | 20.1939
13.5 | 1.3358 | 0.07477 | -0.0287 | 17.8655
14 | 1.3222 | 0.08428 | -0.029 | 15.6882
14.5 | 1.3002 | 0.09544 | -0.031 | 13.6232
15 | 1.2749 | 0.10775 | -0.0349 | 11.832
15.5 | 1.2458 | 0.12141 | -0.041 | 10.2611
16 | 1.2176 | 0.13565 | -0.0487 | 8.976
16.5 | 1.1915 | 0.15032 | -0.0576 | 7.9264
17 | 1.167 | 0.16537 | -0.0672 | 7.0569
17.5 | 1.1465 | 0.18038 | -0.077 | 6.356
18 | 1.1301 | 0.19527 | -0.0864 | 5.7874

## 65. Re 4M Mach 0.00 (1)
BIGFOIL.COM POLAR EXPORT
HQ-17
HQ-17 |  |  |  | Cl Max: | 1.561 | at alpha= | 10 | deg
JavaFoil+Calcfoil stall+Eppler ext transition |  |  |  | L/D Max: | 172.783 | at alpha= | -1 | deg
Re: | 4000000 |  |  | Cd Min: | 0.0031 | at alpha= | -1 | deg
Mach: | 0 |  |  | Cl=0 at alpha= | -5.3898 | deg
|  |  |  | @ Cl=0.1, Cd= | 0.004848
|  |  |  | @ Cl=0.4, Cd= | 0.0041422
|  |  |  | @ Cl=0.6, Cd= | 0.0041719
alpha (deg) | Cl | Cd | Cm | Cl/Cd
-18.5 | -0.35 | 0.15487 | -0.039 | -2.258
-18 | -0.363 | 0.14559 | -0.04 | -2.495
-17.5 | -0.376 | 0.13784 | -0.041 | -2.731
-17 | -0.389 | 0.13606 | -0.04 | -2.861
-16.5 | -0.402 | 0.1303 | -0.04 | -3.083
-16 | -0.413 | 0.12366 | -0.04 | -3.343
-15.5 | -0.424 | 0.1172 | -0.041 | -3.617
-15 | -0.433 | 0.10961 | -0.041 | -3.952
-14.5 | -0.441 | 0.1023 | -0.042 | -4.308
-14 | -0.446 | 0.09705 | -0.042 | -4.595
-13.5 | -0.449 | 0.09289 | -0.043 | -4.831
-13 | -0.449 | 0.08632 | -0.045 | -5.199
-12.5 | -0.445 | 0.082 | -0.046 | -5.432
-12 | -0.438 | 0.07725 | -0.047 | -5.674
-11.5 | -0.428 | 0.07196 | -0.049 | -5.941
-11 | -0.413 | 0.06787 | -0.05 | -6.078
-10.5 | -0.393 | 0.06365 | -0.051 | -6.176
-10 | -0.369 | 0.05974 | -0.053 | -6.173
-9.5 | -0.34 | 0.05526 | -0.057 | -6.15
-9 | -0.368 | 0.01014 | -0.106 | -36.285
-8.5 | -0.326 | 0.0095 | -0.107 | -34.33
-8 | -0.281 | 0.00885 | -0.109 | -31.71
-7.5 | -0.236 | 0.00798 | -0.113 | -29.617
-7 | -0.183 | 0.00542 | -0.114 | -33.83
-6.5 | -0.128 | 0.00672 | -0.115 | -19.104
-6 | -0.072 | 0.00663 | -0.116 | -10.791
-5.5 | -0.013 | 0.0066 | -0.118 | -2.005
-5 | 0.046 | 0.00653 | -0.119 | 7.075
-4.5 | 0.107 | 0.00463 | -0.12 | 23.007
-4 | 0.167 | 0.00619 | -0.121 | 27.039
-3.5 | 0.228 | 0.00425 | -0.123 | 53.721
-3 | 0.29 | 0.00608 | -0.124 | 47.62
-2.5 | 0.351 | 0.00506 | -0.125 | 69.43
-2 | 0.414 | 0.00388 | -0.126 | 106.794
-1.5 | 0.475 | 0.00331 | -0.127 | 143.331
-1 | 0.536 | 0.0031 | -0.129 | 172.783
-0.5 | 0.597 | 0.00417 | -0.13 | 143.147
0 | 0.66 | 0.00421 | -0.131 | 156.703
0.5 | 0.721 | 0.00524 | -0.132 | 137.504
1 | 0.782 | 0.00537 | -0.134 | 145.737
1.5 | 0.843 | 0.00557 | -0.135 | 151.466
2 | 0.904 | 0.00565 | -0.136 | 160.176
2.5 | 0.956 | 0.00971 | -0.136 | 98.529
3 | 1.016 | 0.01016 | -0.137 | 99.992
3.5 | 1.07 | 0.01039 | -0.138 | 102.994
4 | 1.128 | 0.01071 | -0.139 | 105.301
4.5 | 1.179 | 0.01146 | -0.139 | 102.885
5 | 1.236 | 0.01187 | -0.14 | 104.093
5.5 | 1.292 | 0.01231 | -0.141 | 104.979
6 | 1.346 | 0.01247 | -0.142 | 108.004
6.5 | 1.393 | 0.01399 | -0.143 | 99.575
7 | 1.436 | 0.01471 | -0.144 | 97.627
7.5 | 1.474 | 0.01525 | -0.145 | 96.668
8 | 1.506 | 0.01597 | -0.146 | 94.305
8.5 | 1.531 | 0.01699 | -0.147 | 90.065
9 | 1.549 | 0.01806 | -0.148 | 85.721
9.5 | 1.559 | 0.01897 | -0.149 | 82.178
10 | 1.561 | 0.01949 | -0.15 | 80.106
10.5 | 1.555 | 0.02047 | -0.151 | 75.955
11 | 1.54 | 0.02213 | -0.151 | 69.586
11.5 | 1.511 | 0.02295 | -0.151 | 65.825
12 | 1.482 | 0.02402 | -0.152 | 61.69
12.5 | 1.446 | 0.02529 | -0.153 | 57.185
13 | 1.405 | 0.02659 | -0.154 | 52.854
13.5 | 1.359 | 0.02806 | -0.154 | 48.439
14 | 1.309 | 0.02949 | -0.155 | 44.403
14.5 | 1.256 | 0.03115 | -0.156 | 40.325
15 | 1.2 | 0.03344 | -0.156 | 35.876

## 66. Re 4M Mach 0.00 (2)
BIGFOIL.COM POLAR EXPORT
HQ-17
HQ-17 |  |  |  | Cl Max: | 1.4955 | at alpha= | 17.5 | deg
XFOIL ncrit=9 |  |  |  | L/D Max: | 197.146 | at alpha= | 3 | deg
Re: | 4000000 |  |  | Cd Min: | 0.00393 | at alpha= | 0.5 | deg
Mach: | 0 |  |  | Cl=0 at alpha= | -5.3555 | deg
|  |  |  | @ Cl=0.1, Cd= | 0.0069588
|  |  |  | @ Cl=0.4, Cd= | 0.005814
|  |  |  | @ Cl=0.6, Cd= | 0.0039712
alpha (deg) | Cl | Cd | Cm | Cl/Cd
-18 | -0.8802 | 0.03909 | -0.1554 | -22.5173
-17.5 | -0.8998 | 0.03282 | -0.157 | -27.4162
-17 | -0.9133 | 0.02836 | -0.1556 | -32.2038
-16.5 | -0.9124 | 0.02536 | -0.1532 | -35.9779
-16 | -0.9049 | 0.02305 | -0.1501 | -39.2581
-15.5 | -0.8997 | 0.02084 | -0.1458 | -43.1718
-15 | -0.8845 | 0.01923 | -0.142 | -45.9958
-14.5 | -0.8851 | 0.01718 | -0.1353 | -51.5192
-14 | -0.8639 | 0.01607 | -0.1308 | -53.7586
-13.5 | -0.829 | 0.01499 | -0.1285 | -55.3035
-13 | -0.7886 | 0.01415 | -0.127 | -55.7314
-12.5 | -0.7461 | 0.01337 | -0.1257 | -55.804
-12 | -0.7 | 0.01267 | -0.1249 | -55.2486
-11.5 | -0.6547 | 0.0118 | -0.124 | -55.4831
-11 | -0.6056 | 0.01128 | -0.1236 | -53.6879
-10.5 | -0.5541 | 0.01085 | -0.1235 | -51.0691
-10 | -0.5025 | 0.01045 | -0.1235 | -48.0861
-9.5 | -0.4521 | 0.00983 | -0.1232 | -45.9919
-9 | -0.3985 | 0.00951 | -0.1234 | -41.9033
-8.5 | -0.3447 | 0.00925 | -0.1236 | -37.2649
-8 | -0.2898 | 0.00896 | -0.1241 | -32.3438
-7.5 | -0.2343 | 0.00873 | -0.1246 | -26.8385
-7 | -0.1793 | 0.00853 | -0.125 | -21.0199
-6.5 | -0.1272 | 0.00785 | -0.125 | -16.2038
-6 | -0.0716 | 0.00767 | -0.1255 | -9.3351
-5.5 | -0.0161 | 0.00741 | -0.126 | -2.1727
-5 | 0.0396 | 0.00721 | -0.1265 | 5.4924
-4.5 | 0.095 | 0.00698 | -0.1269 | 13.6103
-4 | 0.1515 | 0.00674 | -0.1276 | 22.4777
-3.5 | 0.2064 | 0.00636 | -0.1279 | 32.4528
-3 | 0.2626 | 0.00621 | -0.1285 | 42.2866
-2.5 | 0.3199 | 0.00606 | -0.1293 | 52.7888
-2 | 0.3765 | 0.00595 | -0.13 | 63.2773
-1.5 | 0.4318 | 0.00563 | -0.1305 | 76.6963
-0.5 | 0.5381 | 0.00459 | -0.1312 | 117.2331
0 | 0.5903 | 0.00398 | -0.1314 | 148.3166
0.5 | 0.6455 | 0.00393 | -0.1317 | 164.2494
1 | 0.7013 | 0.00404 | -0.1322 | 173.5891
1.5 | 0.7546 | 0.00424 | -0.1322 | 177.9717
2 | 0.8094 | 0.00438 | -0.1325 | 184.7945
2.5 | 0.8648 | 0.0045 | -0.133 | 192.1778
3 | 0.9187 | 0.00466 | -0.1332 | 197.1459
3.5 | 0.9681 | 0.00497 | -0.1325 | 194.7887
4 | 1.0063 | 0.00558 | -0.1296 | 180.3405
4.5 | 1.0225 | 0.00665 | -0.1222 | 153.7594
5 | 1.0195 | 0.00782 | -0.1108 | 130.3708
5.5 | 1.0174 | 0.0093 | -0.1005 | 109.3978
6 | 1.0324 | 0.01048 | -0.0939 | 98.5115
6.5 | 1.0468 | 0.01189 | -0.0876 | 88.0404
7 | 1.0654 | 0.0133 | -0.0823 | 80.1053
7.5 | 1.0944 | 0.01439 | -0.079 | 76.0528
8 | 1.1167 | 0.01586 | -0.0747 | 70.4098
8.5 | 1.1412 | 0.01728 | -0.071 | 66.0417
9 | 1.173 | 0.0184 | -0.0684 | 63.75
9.5 | 1.2046 | 0.01958 | -0.066 | 61.522
10 | 1.2344 | 0.02091 | -0.0635 | 59.034
10.5 | 1.2642 | 0.02231 | -0.0612 | 56.6652
11 | 1.2938 | 0.02378 | -0.059 | 54.4071
11.5 | 1.3226 | 0.02532 | -0.0569 | 52.2354
12 | 1.3478 | 0.02717 | -0.0544 | 49.6062
12.5 | 1.3727 | 0.02913 | -0.0521 | 47.1232
13 | 1.3967 | 0.03122 | -0.05 | 44.7373
13.5 | 1.396 | 0.03538 | -0.0456 | 39.4573
14 | 1.4072 | 0.0388 | -0.0429 | 36.268
14.5 | 1.4384 | 0.04061 | -0.0422 | 35.4198
15 | 1.452 | 0.04407 | -0.0403 | 32.9476
15.5 | 1.4649 | 0.04773 | -0.0386 | 30.6914
16 | 1.4731 | 0.05202 | -0.0371 | 28.318
16.5 | 1.485 | 0.05608 | -0.0361 | 26.48
17 | 1.4877 | 0.06141 | -0.0352 | 24.2257
17.5 | 1.4955 | 0.06636 | -0.0349 | 22.5362
18 | 1.4927 | 0.07284 | -0.0349 | 20.4929
18.5 | 1.4831 | 0.08061 | -0.0354 | 18.3985
19 | 1.4823 | 0.08744 | -0.0367 | 16.9522
19.5 | 1.4713 | 0.09611 | -0.0387 | 15.3085
20 | 1.4563 | 0.10575 | -0.0416 | 13.7712

## 67. Re 4M Mach 0.10 (1)
BIGFOIL.COM POLAR EXPORT
HQ-17
HQ-17 |  |  |  | Cl Max: | 1.557 | at alpha= | 9.5 | deg
JavaFoil+Calcfoil stall+Eppler ext transition |  |  |  | L/D Max: | 175.93 | at alpha= | -1 | deg
Re: | 4000000 |  |  | Cd Min: | 0.00306 | at alpha= | -1 | deg
Mach: | 0.1 |  |  | Cl=0 at alpha= | -5.3898 | deg
|  |  |  | @ Cl=0.1, Cd= | 0.0048195
|  |  |  | @ Cl=0.4, Cd= | 0.0049703
|  |  |  | @ Cl=0.6, Cd= | 0.00419
alpha (deg) | Cl | Cd | Cm | Cl/Cd
-18 | -0.321 | 0.14838 | -0.041 | -2.167
-17.5 | -0.337 | 0.13989 | -0.041 | -2.409
-17 | -0.352 | 0.13699 | -0.041 | -2.571
-16.5 | -0.367 | 0.13068 | -0.041 | -2.809
-16 | -0.381 | 0.12438 | -0.041 | -3.067
-15.5 | -0.395 | 0.11927 | -0.041 | -3.31
-15 | -0.407 | 0.11312 | -0.041 | -3.597
-14.5 | -0.417 | 0.10541 | -0.042 | -3.96
-14 | -0.426 | 0.09866 | -0.043 | -4.315
-13.5 | -0.431 | 0.09399 | -0.043 | -4.59
-13 | -0.434 | 0.08682 | -0.044 | -5.001
-12.5 | -0.433 | 0.08183 | -0.045 | -5.297
-12 | -0.429 | 0.07834 | -0.046 | -5.475
-11.5 | -0.42 | 0.07313 | -0.048 | -5.747
-11 | -0.407 | 0.06805 | -0.049 | -5.984
-10.5 | -0.39 | 0.06362 | -0.051 | -6.125
-10 | -0.366 | 0.06025 | -0.053 | -6.082
-9.5 | -0.338 | 0.05595 | -0.056 | -6.043
-9 | -0.313 | 0.04438 | -0.074 | -7.06
-8.5 | -0.326 | 0.0096 | -0.108 | -33.934
-8 | -0.281 | 0.00894 | -0.109 | -31.38
-7.5 | -0.237 | 0.008 | -0.113 | -29.571
-7 | -0.184 | 0.00549 | -0.114 | -33.503
-6.5 | -0.129 | 0.00683 | -0.116 | -18.856
-6 | -0.072 | 0.00662 | -0.117 | -10.844
-5.5 | -0.013 | 0.00659 | -0.118 | -2.018
-5 | 0.046 | 0.00659 | -0.119 | 7.05
-4.5 | 0.107 | 0.00459 | -0.121 | 23.296
-4 | 0.168 | 0.00622 | -0.122 | 27.025
-3.5 | 0.229 | 0.00425 | -0.123 | 54.049
-3 | 0.291 | 0.00611 | -0.124 | 47.687
-2.5 | 0.353 | 0.00503 | -0.126 | 70.184
-2 | 0.416 | 0.00495 | -0.127 | 84.038
-1.5 | 0.477 | 0.00333 | -0.128 | 143.377
-1 | 0.539 | 0.00306 | -0.129 | 175.93
-0.5 | 0.6 | 0.00419 | -0.131 | 143.318
0 | 0.663 | 0.0042 | -0.132 | 158.047
0.5 | 0.725 | 0.00528 | -0.133 | 137.135
1 | 0.786 | 0.00539 | -0.134 | 145.751
1.5 | 0.847 | 0.00559 | -0.135 | 151.701
2 | 0.909 | 0.00565 | -0.137 | 160.771
2.5 | 0.961 | 0.00976 | -0.136 | 98.433
3 | 1.021 | 0.01022 | -0.138 | 99.851
3.5 | 1.075 | 0.01045 | -0.139 | 102.815
4 | 1.133 | 0.01079 | -0.14 | 105.004
4.5 | 1.184 | 0.01155 | -0.14 | 102.557
5 | 1.242 | 0.01196 | -0.141 | 103.799
5.5 | 1.298 | 0.0124 | -0.142 | 104.645
6 | 1.353 | 0.01257 | -0.143 | 107.622
6.5 | 1.398 | 0.01456 | -0.144 | 96.018
7 | 1.442 | 0.01485 | -0.145 | 97.081
7.5 | 1.479 | 0.0154 | -0.146 | 96.035
8 | 1.51 | 0.01627 | -0.147 | 92.831
8.5 | 1.534 | 0.0172 | -0.148 | 89.16
9 | 1.55 | 0.01824 | -0.149 | 84.958
9.5 | 1.557 | 0.01917 | -0.15 | 81.246
10 | 1.557 | 0.01969 | -0.15 | 79.085
10.5 | 1.547 | 0.02072 | -0.151 | 74.663
11 | 1.528 | 0.02204 | -0.152 | 69.318
11.5 | 1.494 | 0.02332 | -0.152 | 64.072
12 | 1.46 | 0.02443 | -0.153 | 59.737
12.5 | 1.418 | 0.0258 | -0.154 | 54.959
13 | 1.371 | 0.02695 | -0.154 | 50.853
13.5 | 1.317 | 0.02955 | -0.155 | 44.571
14 | 1.261 | 0.03011 | -0.156 | 41.889
14.5 | 1.201 | 0.03189 | -0.156 | 37.67

## 68. Re 4M Mach 0.10 (2)
BIGFOIL.COM POLAR EXPORT
HQ-17
HQ-17 |  |  |  | Cl Max: | 1.4768 | at alpha= | 17.5 | deg
XFOIL ncrit=9 |  |  |  | L/D Max: | 197.329 | at alpha= | 3 | deg
Re: | 4000000 |  |  | Cd Min: | 0.00394 | at alpha= | 0.5 | deg
Mach: | 0.1 |  |  | Cl=0 at alpha= | -5.3545 | deg
|  |  |  | @ Cl=0.1, Cd= | 0.006981
|  |  |  | @ Cl=0.4, Cd= | 0.0057852
|  |  |  | @ Cl=0.6, Cd= | 0.0039841
alpha (deg) | Cl | Cd | Cm | Cl/Cd
-20 | -0.2556 | 0.19964 | -0.0837 | -1.2803
-19 | -0.2222 | 0.18692 | -0.0907 | -1.1887
-17 | -0.831 | 0.03585 | -0.1595 | -23.1799
-16.5 | -0.8519 | 0.03023 | -0.1593 | -28.1806
-16 | -0.8627 | 0.02631 | -0.1567 | -32.7898
-15.5 | -0.8677 | 0.02325 | -0.1526 | -37.3204
-15 | -0.86 | 0.02109 | -0.1485 | -40.7776
-14.5 | -0.8527 | 0.01908 | -0.1435 | -44.6908
-14 | -0.8495 | 0.01737 | -0.1366 | -48.9062
-13.5 | -0.8252 | 0.01594 | -0.1327 | -51.7691
-13 | -0.7887 | 0.01486 | -0.1304 | -53.0754
-12.5 | -0.7483 | 0.01392 | -0.1286 | -53.7572
-12 | -0.7037 | 0.01306 | -0.1274 | -53.8821
-11.5 | -0.6566 | 0.01232 | -0.1265 | -53.2955
-11 | -0.61 | 0.0115 | -0.1255 | -53.0435
-10.5 | -0.5585 | 0.01102 | -0.1252 | -50.6806
-10 | -0.5067 | 0.01058 | -0.125 | -47.8922
-9.5 | -0.4547 | 0.01007 | -0.1248 | -45.1539
-9 | -0.4018 | 0.0096 | -0.1247 | -41.8542
-8.5 | -0.3474 | 0.00935 | -0.1248 | -37.1551
-8 | -0.2919 | 0.00904 | -0.1252 | -32.2898
-7.5 | -0.2361 | 0.0088 | -0.1256 | -26.8295
-7 | -0.1808 | 0.00859 | -0.1259 | -21.0477
-6.5 | -0.1281 | 0.00791 | -0.1259 | -16.1947
-5.5 | -0.0163 | 0.00745 | -0.1268 | -2.1879
-5 | 0.0397 | 0.00725 | -0.1272 | 5.4759
-4.5 | 0.0955 | 0.007 | -0.1277 | 13.6429
-4 | 0.1523 | 0.00676 | -0.1283 | 22.5296
-3.5 | 0.2075 | 0.00638 | -0.1286 | 32.5235
-3 | 0.2641 | 0.00622 | -0.1292 | 42.4598
-2.5 | 0.3217 | 0.00607 | -0.13 | 52.9984
-1.5 | 0.4344 | 0.00566 | -0.1312 | 76.7491
-1 | 0.4893 | 0.0053 | -0.1317 | 92.3208
-0.5 | 0.5414 | 0.00462 | -0.1319 | 117.1861
0 | 0.5935 | 0.00399 | -0.132 | 148.7469
0.5 | 0.6491 | 0.00394 | -0.1324 | 164.7462
1 | 0.7051 | 0.00406 | -0.1329 | 173.67
1.5 | 0.7587 | 0.00425 | -0.1328 | 178.5176
2 | 0.8136 | 0.0044 | -0.1331 | 184.9091
2.5 | 0.8694 | 0.00452 | -0.1336 | 192.3451
3 | 0.9235 | 0.00468 | -0.1338 | 197.3291
3.5 | 0.9728 | 0.005 | -0.133 | 194.56
4 | 1.0108 | 0.0056 | -0.1299 | 180.5
4.5 | 1.0262 | 0.00662 | -0.1222 | 155.0151
5.5 | 1.0179 | 0.0094 | -0.0999 | 108.2872
6 | 1.0332 | 0.01061 | -0.0933 | 97.3798
6.5 | 1.0475 | 0.01206 | -0.087 | 86.8574
7 | 1.0652 | 0.01354 | -0.0816 | 78.6706
7.5 | 1.0949 | 0.01464 | -0.0783 | 74.7883
8 | 1.1171 | 0.01614 | -0.074 | 69.2131
8.5 | 1.1416 | 0.01759 | -0.0702 | 64.9005
9 | 1.1729 | 0.01877 | -0.0676 | 62.488
9.5 | 1.2051 | 0.01997 | -0.0652 | 60.3455
10 | 1.2352 | 0.02133 | -0.0627 | 57.909
10.5 | 1.2643 | 0.02282 | -0.0603 | 55.4032
11 | 1.2938 | 0.02435 | -0.058 | 53.1335
11.5 | 1.3233 | 0.02591 | -0.0559 | 51.0729
12 | 1.3483 | 0.02783 | -0.0534 | 48.4477
12.5 | 1.3721 | 0.02993 | -0.051 | 45.8436
13 | 1.3955 | 0.03216 | -0.0488 | 43.3924
13.5 | 1.392 | 0.03663 | -0.0443 | 38.0016
14 | 1.4041 | 0.0401 | -0.0417 | 35.015
14.5 | 1.4338 | 0.04213 | -0.0409 | 34.0328
15 | 1.4459 | 0.04586 | -0.0389 | 31.5286
15.5 | 1.457 | 0.04983 | -0.0373 | 29.2394
16 | 1.4638 | 0.05443 | -0.0358 | 26.8933
16.5 | 1.4717 | 0.05912 | -0.0348 | 24.8934
17 | 1.4715 | 0.06503 | -0.0341 | 22.628
17.5 | 1.4768 | 0.07049 | -0.034 | 20.9505
18 | 1.4715 | 0.07761 | -0.0344 | 18.9602
18.5 | 1.459 | 0.08608 | -0.0355 | 16.9493
19 | 1.4544 | 0.09385 | -0.0372 | 15.4971
19.5 | 1.441 | 0.10324 | -0.0399 | 13.9578
20 | 1.4248 | 0.11344 | -0.0436 | 12.5599

## 69. Re 4M Mach 0.25 (1)
BIGFOIL.COM POLAR EXPORT
HQ-17
HQ-17 |  |  |  | Cl Max: | 1.549 | at alpha= | 9 | deg
JavaFoil+Calcfoil stall+Eppler ext transition |  |  |  | L/D Max: | 189.895 | at alpha= | -1 | deg
Re: | 4000000 |  |  | Cd Min: | 0.00292 | at alpha= | -1 | deg
Mach: | 0.25 |  |  | Cl=0 at alpha= | -5.3871 | deg
|  |  |  | @ Cl=0.1, Cd= | 0.0054161
|  |  |  | @ Cl=0.4, Cd= | 0.0048398
|  |  |  | @ Cl=0.6, Cd= | 0.0038327
alpha (deg) | Cl | Cd | Cm | Cl/Cd
-16 | -0.062 | 0.12276 | -0.045 | -0.509
-15.5 | -0.06 | 0.11637 | -0.046 | -0.512
-15 | -0.141 | 0.11236 | -0.046 | -1.252
-14.5 | -0.195 | 0.10677 | -0.046 | -1.823
-14 | -0.237 | 0.10217 | -0.045 | -2.323
-13.5 | -0.274 | 0.09781 | -0.045 | -2.799
-13 | -0.304 | 0.09744 | -0.045 | -3.123
-12.5 | -0.329 | 0.08995 | -0.045 | -3.657
-12 | -0.347 | 0.08352 | -0.045 | -4.156
-11.5 | -0.358 | 0.07697 | -0.046 | -4.654
-11 | -0.362 | 0.07193 | -0.047 | -5.034
-10.5 | -0.358 | 0.06719 | -0.048 | -5.334
-10 | -0.346 | 0.06303 | -0.05 | -5.485
-9.5 | -0.325 | 0.05806 | -0.053 | -5.59
-9 | -0.298 | 0.05447 | -0.054 | -5.472
-8.5 | -0.268 | 0.05021 | -0.059 | -5.33
-8 | -0.279 | 0.00943 | -0.112 | -29.597
-7.5 | -0.233 | 0.00757 | -0.113 | -30.741
-7 | -0.183 | 0.00701 | -0.115 | -26.043
-6.5 | -0.131 | 0.00505 | -0.119 | -25.91
-6 | -0.073 | 0.0066 | -0.12 | -11.108
-5.5 | -0.014 | 0.00662 | -0.121 | -2.054
-5 | 0.048 | 0.00654 | -0.123 | 7.27
-4.5 | 0.11 | 0.0052 | -0.124 | 21.114
-4 | 0.172 | 0.00615 | -0.125 | 28.025
-3.5 | 0.236 | 0.00489 | -0.127 | 48.147
-3 | 0.299 | 0.00606 | -0.128 | 49.303
-2.5 | 0.362 | 0.00491 | -0.129 | 73.773
-2 | 0.427 | 0.00479 | -0.13 | 89.177
-1.5 | 0.491 | 0.00312 | -0.132 | 157.383
-1 | 0.554 | 0.00292 | -0.133 | 189.895
-0.5 | 0.617 | 0.00417 | -0.134 | 147.842
0 | 0.681 | 0.00424 | -0.135 | 160.906
0.5 | 0.745 | 0.00535 | -0.137 | 139.058
1 | 0.808 | 0.00548 | -0.138 | 147.433
1.5 | 0.871 | 0.00565 | -0.139 | 154.073
2 | 0.928 | 0.00701 | -0.139 | 132.409
2.5 | 0.986 | 0.01008 | -0.14 | 97.899
3 | 1.048 | 0.01056 | -0.141 | 99.212
3.5 | 1.103 | 0.01083 | -0.142 | 101.839
4 | 1.163 | 0.01121 | -0.143 | 103.749
4.5 | 1.215 | 0.01202 | -0.144 | 101.071
5 | 1.273 | 0.01246 | -0.145 | 102.218
5.5 | 1.332 | 0.01262 | -0.146 | 105.523
6 | 1.386 | 0.01312 | -0.147 | 105.654
6.5 | 1.432 | 0.01493 | -0.148 | 95.941
7 | 1.473 | 0.01564 | -0.149 | 94.13
7.5 | 1.506 | 0.01628 | -0.15 | 92.557
8 | 1.531 | 0.01723 | -0.151 | 88.878
8.5 | 1.545 | 0.01852 | -0.152 | 83.441
9 | 1.549 | 0.01929 | -0.152 | 80.305
9.5 | 1.539 | 0.02068 | -0.153 | 74.408
10 | 1.507 | 0.02214 | -0.153 | 68.053
10.5 | 1.469 | 0.02303 | -0.154 | 63.786
11 | 1.415 | 0.02424 | -0.155 | 58.4
11.5 | 1.347 | 0.02595 | -0.156 | 51.902
12 | 1.265 | 0.02659 | -0.157 | 47.583
12.5 | 1.171 | 0.02819 | -0.158 | 41.554
13 | 1.066 | 0.03006 | -0.158 | 35.45
13.5 | 0.95 | 0.03241 | -0.159 | 29.315
14 | 0.829 | 0.0347 | -0.159 | 23.89

## 70. Re 4M Mach 0.25 (2)
BIGFOIL.COM POLAR EXPORT
HQ-17
HQ-17 |  |  |  | Cl Max: | 1.401 | at alpha= | 15.5 | deg
XFOIL ncrit=9 |  |  |  | L/D Max: | 198.682 | at alpha= | 3 | deg
Re: | 4000000 |  |  | Cd Min: | 0.00399 | at alpha= | 0.5 | deg
Mach: | 0.25 |  |  | Cl=0 at alpha= | -5.3487 | deg
|  |  |  | @ Cl=0.1, Cd= | 0.007153
|  |  |  | @ Cl=0.4, Cd= | 0.0060023
|  |  |  | @ Cl=0.6, Cd= | 0.0042274
alpha (deg) | Cl | Cd | Cm | Cl/Cd
-17 | -0.1541 | 0.16337 | -0.1064 | -0.94326
-16.5 | -0.1412 | 0.15626 | -0.1098 | -0.90362
-16 | -0.1315 | 0.14777 | -0.113 | -0.8899
-15.5 | -0.0768 | 0.1329 | -0.0998 | -0.57788
-15 | -0.0558 | 0.12914 | -0.1036 | -0.43209
-14.5 | -0.0936 | 0.12673 | -0.1227 | -0.73858
-14 | -0.0989 | 0.11566 | -0.1264 | -0.85509
-13.5 | -0.4815 | 0.04011 | -0.1673 | -12.0045
-13 | -0.5317 | 0.03193 | -0.168 | -16.6521
-12.5 | -0.6036 | 0.02468 | -0.1606 | -24.4571
-12 | -0.6472 | 0.02041 | -0.1495 | -31.7099
-11.5 | -0.6385 | 0.0173 | -0.1437 | -36.9075
-11 | -0.6109 | 0.01492 | -0.1396 | -40.945
-10.5 | -0.5684 | 0.01344 | -0.137 | -42.2917
-10 | -0.5238 | 0.012 | -0.1347 | -43.65
-9.5 | -0.4709 | 0.01119 | -0.1336 | -42.0822
-9 | -0.416 | 0.01064 | -0.1327 | -39.0977
-8.5 | -0.3619 | 0.00994 | -0.1319 | -36.4085
-8 | -0.3035 | 0.0096 | -0.1317 | -31.6146
-7.5 | -0.2453 | 0.00934 | -0.1316 | -26.2634
-7 | -0.1876 | 0.00899 | -0.1316 | -20.8676
-6.5 | -0.1281 | 0.00887 | -0.1319 | -14.4419
-6 | -0.0755 | 0.00799 | -0.1312 | -9.4493
-5.5 | -0.0174 | 0.00771 | -0.1314 | -2.2568
-5 | 0.0401 | 0.00748 | -0.1315 | 5.361
-4.5 | 0.0985 | 0.00716 | -0.1319 | 13.757
-4 | 0.1567 | 0.00689 | -0.1323 | 22.7431
-3.5 | 0.2133 | 0.00652 | -0.1325 | 32.7147
-3 | 0.2724 | 0.00628 | -0.1331 | 43.3758
-2.5 | 0.3314 | 0.00614 | -0.1337 | 53.9739
-2 | 0.39 | 0.00604 | -0.1344 | 64.5695
-1.5 | 0.4484 | 0.00582 | -0.135 | 77.0447
-0.5 | 0.5586 | 0.00474 | -0.1356 | 117.8481
0 | 0.6111 | 0.00409 | -0.1355 | 149.4132
0.5 | 0.6691 | 0.00399 | -0.136 | 167.6942
1.5 | 0.7809 | 0.00433 | -0.1362 | 180.3464
2 | 0.8369 | 0.0045 | -0.1363 | 185.9778
2.5 | 0.894 | 0.00462 | -0.1366 | 193.5065
3 | 0.9497 | 0.00478 | -0.1367 | 198.682
3.5 | 0.9971 | 0.00516 | -0.135 | 193.2364
4 | 1.0341 | 0.00574 | -0.1312 | 180.1568
4.5 | 1.0466 | 0.00657 | -0.1223 | 159.2998
5 | 1.0357 | 0.00804 | -0.1094 | 128.8184
5.5 | 1.0218 | 0.01004 | -0.097 | 101.7729
6 | 1.0423 | 0.01125 | -0.0913 | 92.6489
7 | 1.0654 | 0.01489 | -0.078 | 71.5514
7.5 | 1.0984 | 0.01601 | -0.075 | 68.6071
8 | 1.118 | 0.01782 | -0.0703 | 62.7385
8.5 | 1.143 | 0.01946 | -0.0664 | 58.7359
9 | 1.1758 | 0.02079 | -0.0637 | 56.556
9.5 | 1.2076 | 0.02225 | -0.0611 | 54.2742
10 | 1.2377 | 0.02389 | -0.0584 | 51.8083
10.5 | 1.2668 | 0.02567 | -0.0558 | 49.3494
11 | 1.2964 | 0.0275 | -0.0533 | 47.1418
11.5 | 1.3248 | 0.02948 | -0.0509 | 44.9389
12 | 1.3481 | 0.03188 | -0.0482 | 42.2867
12.5 | 1.3689 | 0.03461 | -0.0454 | 39.5522
13 | 1.3893 | 0.0375 | -0.0429 | 37.048
13.5 | 1.3865 | 0.04248 | -0.039 | 32.6389
14 | 1.3963 | 0.04669 | -0.0366 | 29.9058
15 | 1.4005 | 0.0574 | -0.0327 | 24.399
15.5 | 1.401 | 0.06345 | -0.0316 | 22.0804
16 | 1.3972 | 0.07033 | -0.0311 | 19.8663
16.5 | 1.3913 | 0.07787 | -0.0313 | 17.867
17 | 1.3799 | 0.08656 | -0.0325 | 15.9415
17.5 | 1.3742 | 0.09497 | -0.0344 | 14.4698
18 | 1.3567 | 0.10549 | -0.0376 | 12.8609
18.5 | 1.3343 | 0.11729 | -0.0421 | 11.3761
19 | 1.3185 | 0.12848 | -0.0473 | 10.2623
19.5 | 1.2967 | 0.14105 | -0.0538 | 9.1932
20 | 1.2749 | 0.15396 | -0.0611 | 8.2807

## 71. Re 4M Mach 0.50 (1)
BIGFOIL.COM POLAR EXPORT
HQ-17
HQ-17 |  |  |  | Cl Max: | 1.565 | at alpha= | 7 | deg
JavaFoil+Calcfoil stall+Eppler ext transition |  |  |  | L/D Max: | 145.438 | at alpha= | 1 | deg
Re: | 4000000 |  |  | Cd Min: | 0.005 | at alpha= | -1.5 | deg
Mach: | 0.5 |  |  | Cl=0 at alpha= | -5.3923 | deg
|  |  |  | @ Cl=0.1, Cd= | 0.0079624
|  |  |  | @ Cl=0.4, Cd= | 0.0052893
|  |  |  | @ Cl=0.6, Cd= | 0.0054541
alpha (deg) | Cl | Cd | Cm | Cl/Cd
-20 | -0.807 | 0.16321 | -0.053 | -4.945
-19.5 | -0.781 | 0.15724 | -0.054 | -4.964
-19 | -0.754 | 0.1514 | -0.054 | -4.979
-18.5 | -0.727 | 0.146 | -0.055 | -4.977
-18 | -0.698 | 0.13897 | -0.054 | -5.025
-17.5 | -0.671 | 0.13338 | -0.054 | -5.033
-17 | -0.644 | 0.12943 | -0.055 | -4.977
-16.5 | -0.617 | 0.12462 | -0.056 | -4.951
-16 | -0.589 | 0.12145 | -0.055 | -4.849
-15.5 | -0.561 | 0.11105 | -0.055 | -5.056
-15 | -0.534 | 0.10299 | -0.056 | -5.187
-14.5 | -0.507 | 0.09609 | -0.058 | -5.279
-14 | -0.479 | 0.1039 | -0.056 | -4.61
-13.5 | -0.451 | 0.09421 | -0.056 | -4.79
-13 | -0.424 | 0.0872 | -0.058 | -4.863
-12.5 | -0.397 | 0.08025 | -0.059 | -4.943
-12 | -0.369 | 0.07424 | -0.061 | -4.973
-11.5 | -0.342 | 0.06918 | -0.064 | -4.947
-11 | -0.313 | 0.08079 | -0.056 | -3.869
-10.5 | -0.285 | 0.07103 | -0.057 | -4.013
-10 | -0.257 | 0.06479 | -0.059 | -3.972
-9.5 | -0.23 | 0.05959 | -0.061 | -3.855
-9 | -0.202 | 0.0553 | -0.064 | -3.656
-8.5 | -0.175 | 0.05134 | -0.066 | -3.399
-8 | -0.147 | 0.04754 | -0.072 | -3.095
-7.5 | -0.118 | 0.04975 | -0.059 | -2.371
-7 | -0.09 | 0.04783 | -0.057 | -1.882
-6.5 | -0.101 | 0.04341 | -0.059 | -2.318
-6 | -0.061 | 0.04 | -0.062 | -1.525
-5.5 | -0.014 | 0.00868 | -0.132 | -1.637
-5 | 0.051 | 0.00737 | -0.134 | 6.879
-4.5 | 0.118 | 0.00818 | -0.136 | 14.48
-4 | 0.187 | 0.00666 | -0.137 | 28.125
-3.5 | 0.262 | 0.00658 | -0.141 | 39.807
-3 | 0.333 | 0.00645 | -0.143 | 51.616
-2.5 | 0.404 | 0.00522 | -0.144 | 77.474
-2 | 0.478 | 0.00511 | -0.146 | 93.581
-1.5 | 0.548 | 0.005 | -0.147 | 109.564
-1 | 0.619 | 0.00562 | -0.148 | 110.045
-0.5 | 0.689 | 0.00573 | -0.149 | 120.282
0 | 0.756 | 0.00585 | -0.15 | 129.314
0.5 | 0.826 | 0.00599 | -0.152 | 137.8
1 | 0.895 | 0.00616 | -0.153 | 145.438
1.5 | 0.962 | 0.00793 | -0.154 | 121.377
2 | 1.024 | 0.01149 | -0.154 | 89.13
2.5 | 1.093 | 0.01197 | -0.155 | 91.292
3 | 1.16 | 0.01263 | -0.156 | 91.835
3.5 | 1.218 | 0.01304 | -0.157 | 93.411
4 | 1.284 | 0.01372 | -0.159 | 93.554
4.5 | 1.348 | 0.01437 | -0.16 | 93.781
5 | 1.411 | 0.01505 | -0.161 | 93.759
5.5 | 1.471 | 0.01612 | -0.162 | 91.27
6 | 1.526 | 0.01775 | -0.163 | 86.002
6.5 | 1.562 | 0.01881 | -0.164 | 83.006
7 | 1.565 | 0.02049 | -0.164 | 76.413
7.5 | 1.535 | 0.02203 | -0.165 | 69.649
8 | 1.382 | 0.02351 | -0.166 | 58.764
8.5 | 0.928 | 0.02551 | -0.167 | 36.399
9 | 0.96 | 0.02762 | -0.168 | 34.765
9.5 | 0.991 | 0.02979 | -0.169 | 33.279
10 | 1.019 | 0.03414 | -0.169 | 29.852
10.5 | 1.052 | 0.03322 | -0.171 | 31.667
11 | 1.082 | 0.03632 | -0.171 | 29.781
11.5 | 1.103 | 0.04166 | -0.17 | 26.478
12 | 1.135 | 0.04429 | -0.171 | 25.624

## 72. Re 4M Mach 0.50 (2)
BIGFOIL.COM POLAR EXPORT
HQ-17
HQ-17 |  |  |  | Cl Max: | 1.3545 | at alpha= | 13.5 | deg
XFOIL ncrit=9 |  |  |  | L/D Max: | 192.411 | at alpha= | 3 | deg
Re: | 4000000 |  |  | Cd Min: | 0.00433 | at alpha= | 0.5 | deg
Mach: | 0.5 |  |  | Cl=0 at alpha= | -5.4297 | deg
|  |  |  | @ Cl=0.1, Cd= | 0.0085008
|  |  |  | @ Cl=0.4, Cd= | 0.0064348
|  |  |  | @ Cl=0.6, Cd= | 0.0056569
alpha (deg) | Cl | Cd | Cm | Cl/Cd
-20 | -0.1995 | 0.18624 | -0.0617 | -1.0712
-19.5 | -0.1795 | 0.18002 | -0.0669 | -0.99711
-19 | -0.1601 | 0.17403 | -0.0721 | -0.91996
-18.5 | -0.1405 | 0.1682 | -0.0773 | -0.83532
-18 | -0.1209 | 0.16245 | -0.0826 | -0.74423
-17.5 | -0.1014 | 0.15684 | -0.0878 | -0.64652
-17 | -0.0824 | 0.15126 | -0.0929 | -0.54476
-16.5 | -0.1093 | 0.16772 | -0.1218 | -0.65168
-16 | -0.0906 | 0.1606 | -0.1256 | -0.56413
-15.5 | -0.0729 | 0.15287 | -0.1293 | -0.47688
-15 | -0.0535 | 0.14603 | -0.133 | -0.36636
-14.5 | -0.0399 | 0.13748 | -0.1365 | -0.29022
-14 | -0.0188 | 0.13158 | -0.1401 | -0.14288
-13.5 | -0.0079 | 0.12318 | -0.1434 | -0.064134
-13 | 0.0104 | 0.11692 | -0.1468 | 0.08895
-12.5 | 0.0233 | 0.10957 | -0.1501 | 0.21265
-12 | 0.036 | 0.10248 | -0.1534 | 0.35129
-11.5 | 0.0441 | 0.0948 | -0.1566 | 0.46519
-11 | 0.049 | 0.08692 | -0.1601 | 0.56374
-10 | 0.0558 | 0.07185 | -0.167 | 0.77662
-9.5 | 0.0584 | 0.06478 | -0.1704 | 0.90151
-9 | 0.0525 | 0.05683 | -0.1744 | 0.92381
-8.5 | 0.0311 | 0.04596 | -0.1829 | 0.67668
-8 | -0.0022 | 0.03789 | -0.1849 | -0.058063
-7.5 | -0.0425 | 0.0326 | -0.1781 | -1.3037
-7 | -0.0693 | 0.0258 | -0.1713 | -2.686
-6 | -0.0545 | 0.01403 | -0.1588 | -3.8845
-5.5 | -0.0083 | 0.01063 | -0.1553 | -0.78081
-5 | 0.0507 | 0.00918 | -0.1532 | 5.5229
-4.5 | 0.1124 | 0.00833 | -0.1517 | 13.4934
-4 | 0.1774 | 0.00769 | -0.1509 | 23.0689
-3.5 | 0.2425 | 0.00727 | -0.1505 | 33.3563
-3 | 0.3062 | 0.00675 | -0.15 | 45.363
-2.5 | 0.3723 | 0.00649 | -0.15 | 57.3652
-2 | 0.4376 | 0.00636 | -0.1501 | 68.805
-1.5 | 0.5049 | 0.00623 | -0.1507 | 81.0433
-1 | 0.568 | 0.00593 | -0.1507 | 95.7841
-0.5 | 0.6301 | 0.0054 | -0.1509 | 116.6852
0 | 0.6871 | 0.00453 | -0.1504 | 151.6777
0.5 | 0.7491 | 0.00433 | -0.1501 | 173.0023
1 | 0.8077 | 0.00455 | -0.149 | 177.5165
1.5 | 0.8655 | 0.00478 | -0.1477 | 181.0669
2 | 0.9255 | 0.00495 | -0.1467 | 186.9697
2.5 | 0.9797 | 0.00511 | -0.1445 | 191.7221
3 | 1.0294 | 0.00535 | -0.1412 | 192.4112
3.5 | 1.0682 | 0.00582 | -0.1358 | 183.5395
4 | 1.0775 | 0.00692 | -0.1252 | 155.7081
4.5 | 1.0997 | 0.00802 | -0.1174 | 137.1197
5 | 1.0835 | 0.01044 | -0.104 | 103.7835
5.5 | 1.0715 | 0.01319 | -0.0923 | 81.2358
6 | 1.0862 | 0.01524 | -0.0852 | 71.273
6.5 | 1.0758 | 0.01859 | -0.0754 | 57.8698
7 | 1.0737 | 0.02202 | -0.0674 | 48.7602
7.5 | 1.1142 | 0.02363 | -0.0646 | 47.1519
8 | 1.1321 | 0.02653 | -0.0595 | 42.6724
8.5 | 1.1591 | 0.02914 | -0.0556 | 39.7769
9 | 1.1948 | 0.03138 | -0.0526 | 38.0752
9.5 | 1.2288 | 0.03382 | -0.0496 | 36.3335
10 | 1.2592 | 0.03665 | -0.0464 | 34.3574
10.5 | 1.2855 | 0.03992 | -0.0431 | 32.2019
11 | 1.3117 | 0.04341 | -0.04 | 30.2165
11.5 | 1.3318 | 0.04757 | -0.0368 | 27.9966
12 | 1.3456 | 0.05252 | -0.0339 | 25.6207
12.5 | 1.3523 | 0.05844 | -0.0313 | 23.14
13 | 1.3512 | 0.06548 | -0.0294 | 20.6353
13.5 | 1.3545 | 0.07261 | -0.0281 | 18.6545
14 | 1.3408 | 0.082 | -0.0281 | 16.3512
14.5 | 1.3174 | 0.09316 | -0.0299 | 14.1413
15 | 1.2903 | 0.10559 | -0.0337 | 12.2199
15.5 | 1.2599 | 0.11932 | -0.0397 | 10.559
16 | 1.2309 | 0.13358 | -0.0474 | 9.2147
16.5 | 1.2037 | 0.14829 | -0.0563 | 8.1172
17 | 1.177 | 0.16361 | -0.0662 | 7.1939
17.5 | 1.1524 | 0.17921 | -0.0764 | 6.4304
18 | 1.1348 | 0.19424 | -0.0858 | 5.8423
18.5 | 1.1206 | 0.20938 | -0.0951 | 5.352

## 73. Re 5M Mach 0.00 (1)
BIGFOIL.COM POLAR EXPORT
HQ-17
HQ-17 |  |  |  | Cl Max: | 1.563 | at alpha= | 10 | deg
JavaFoil+Calcfoil stall+Eppler ext transition |  |  |  | L/D Max: | 151.773 | at alpha= | 1 | deg
Re: | 5000000 |  |  | Cd Min: | 0.0032 | at alpha= | -1.5 | deg
Mach: | 0 |  |  | Cl=0 at alpha= | -5.3898 | deg
|  |  |  | @ Cl=0.1, Cd= | 0.0046474
|  |  |  | @ Cl=0.4, Cd= | 0.0037422
|  |  |  | @ Cl=0.6, Cd= | 0.0049429
alpha (deg) | Cl | Cd | Cm | Cl/Cd
-18.5 | -0.35 | 0.15552 | -0.04 | -2.249
-18 | -0.363 | 0.14544 | -0.041 | -2.498
-17.5 | -0.377 | 0.13727 | -0.041 | -2.744
-17 | -0.389 | 0.13367 | -0.041 | -2.913
-16.5 | -0.402 | 0.12745 | -0.041 | -3.153
-16 | -0.414 | 0.12247 | -0.041 | -3.376
-15.5 | -0.424 | 0.11563 | -0.041 | -3.667
-15 | -0.433 | 0.10928 | -0.041 | -3.965
-14.5 | -0.441 | 0.10212 | -0.043 | -4.319
-14 | -0.446 | 0.09666 | -0.044 | -4.617
-13.5 | -0.449 | 0.09217 | -0.045 | -4.872
-13 | -0.449 | 0.08597 | -0.046 | -5.224
-12.5 | -0.446 | 0.08058 | -0.047 | -5.531
-12 | -0.439 | 0.07605 | -0.048 | -5.768
-11.5 | -0.428 | 0.07136 | -0.05 | -5.997
-11 | -0.413 | 0.06671 | -0.052 | -6.191
-10.5 | -0.394 | 0.06238 | -0.054 | -6.317
-10 | -0.37 | 0.05846 | -0.056 | -6.321
-9.5 | -0.343 | 0.05116 | -0.066 | -6.713
-9 | -0.369 | 0.00966 | -0.106 | -38.161
-8.5 | -0.326 | 0.00921 | -0.107 | -35.428
-8 | -0.281 | 0.00738 | -0.109 | -38.122
-7.5 | -0.236 | 0.0055 | -0.113 | -42.974
-7 | -0.183 | 0.00669 | -0.114 | -27.401
-6.5 | -0.128 | 0.00651 | -0.115 | -19.733
-6 | -0.072 | 0.00632 | -0.116 | -11.33
-5.5 | -0.013 | 0.00481 | -0.118 | -2.751
-5 | 0.046 | 0.00617 | -0.119 | 7.49
-4.5 | 0.107 | 0.00445 | -0.12 | 23.942
-4 | 0.167 | 0.00604 | -0.121 | 27.702
-3.5 | 0.228 | 0.00593 | -0.123 | 38.505
-3 | 0.29 | 0.00588 | -0.124 | 49.313
-2.5 | 0.351 | 0.00375 | -0.125 | 93.589
-2 | 0.414 | 0.00374 | -0.126 | 110.769
-1.5 | 0.475 | 0.0032 | -0.127 | 148.641
-1 | 0.536 | 0.00505 | -0.129 | 106.091
-0.5 | 0.597 | 0.00494 | -0.13 | 120.781
0 | 0.66 | 0.005 | -0.131 | 131.888
0.5 | 0.721 | 0.00508 | -0.132 | 141.966
1 | 0.782 | 0.00515 | -0.134 | 151.773
1.5 | 0.843 | 0.00647 | -0.135 | 130.333
2 | 0.904 | 0.00657 | -0.136 | 137.537
2.5 | 0.957 | 0.00941 | -0.136 | 101.722
3 | 1.016 | 0.00979 | -0.137 | 103.801
3.5 | 1.07 | 0.01 | -0.138 | 107
4 | 1.129 | 0.01033 | -0.139 | 109.315
4.5 | 1.186 | 0.01096 | -0.14 | 108.192
5 | 1.243 | 0.01135 | -0.141 | 109.476
5.5 | 1.293 | 0.01184 | -0.141 | 109.162
6 | 1.347 | 0.012 | -0.143 | 112.284
6.5 | 1.394 | 0.01349 | -0.143 | 103.331
7 | 1.437 | 0.01418 | -0.144 | 101.351
7.5 | 1.475 | 0.0147 | -0.145 | 100.349
8 | 1.507 | 0.01546 | -0.146 | 97.447
8.5 | 1.532 | 0.01636 | -0.147 | 93.614
9 | 1.55 | 0.01737 | -0.148 | 89.207
9.5 | 1.56 | 0.01824 | -0.149 | 85.537
10 | 1.563 | 0.01874 | -0.15 | 83.371
10.5 | 1.556 | 0.01967 | -0.151 | 79.125
11 | 1.541 | 0.02125 | -0.151 | 72.522
11.5 | 1.519 | 0.02162 | -0.152 | 70.272
12 | 1.483 | 0.02316 | -0.152 | 64.049
12.5 | 1.448 | 0.02438 | -0.153 | 59.379
13 | 1.406 | 0.02561 | -0.154 | 54.915
13.5 | 1.36 | 0.02701 | -0.155 | 50.371
14 | 1.311 | 0.02832 | -0.155 | 46.27
14.5 | 1.258 | 0.02978 | -0.156 | 42.244
15 | 1.201 | 0.03206 | -0.156 | 37.478

## 74. Re 5M Mach 0.00 (2)
BIGFOIL.COM POLAR EXPORT
HQ-17
HQ-17 |  |  |  | Cl Max: | 1.5527 | at alpha= | 18 | deg
XFOIL ncrit=9 |  |  |  | L/D Max: | 201.028 | at alpha= | 3 | deg
Re: | 5000000 |  |  | Cd Min: | 0.00378 | at alpha= | 0.5 | deg
Mach: | 0 |  |  | Cl=0 at alpha= | -5.3401 | deg
|  |  |  | @ Cl=0.1, Cd= | 0.0064842
|  |  |  | @ Cl=0.4, Cd= | 0.0056328
|  |  |  | @ Cl=0.6, Cd= | 0.0040133
alpha (deg) | Cl | Cd | Cm | Cl/Cd
-19 | -0.8871 | 0.0504 | -0.1481 | -17.6012
-18.5 | -0.9484 | 0.0367 | -0.1566 | -25.842
-18 | -0.9666 | 0.03103 | -0.1572 | -31.1505
-17.5 | -0.972 | 0.02726 | -0.1557 | -35.6566
-17 | -0.9706 | 0.02437 | -0.1531 | -39.8277
-16.5 | -0.9616 | 0.02223 | -0.1499 | -43.2569
-16 | -0.9484 | 0.02045 | -0.1465 | -46.3765
-15.5 | -0.9344 | 0.01878 | -0.1425 | -49.7551
-15 | -0.9181 | 0.01747 | -0.1382 | -52.5529
-14.5 | -0.8999 | 0.01658 | -0.1332 | -54.2762
-14 | -0.8746 | 0.01524 | -0.1295 | -57.3885
-13.5 | -0.8399 | 0.01412 | -0.1272 | -59.483
-13 | -0.7993 | 0.01325 | -0.1256 | -60.3245
-12.5 | -0.7549 | 0.01247 | -0.1246 | -60.5373
-11.5 | -0.6604 | 0.01118 | -0.1233 | -59.0698
-11 | -0.6118 | 0.01053 | -0.1228 | -58.1007
-10.5 | -0.5608 | 0.0101 | -0.1226 | -55.5248
-10 | -0.5081 | 0.0097 | -0.1227 | -52.3814
-9.5 | -0.4551 | 0.00936 | -0.1229 | -48.6218
-9 | -0.4034 | 0.00884 | -0.1228 | -45.6335
-8.5 | -0.3486 | 0.00852 | -0.1232 | -40.9155
-8 | -0.2936 | 0.00826 | -0.1236 | -35.5448
-7.5 | -0.2384 | 0.00804 | -0.124 | -29.6517
-7 | -0.1828 | 0.00783 | -0.1245 | -23.3461
-6.5 | -0.1287 | 0.00746 | -0.1248 | -17.252
-6 | -0.0735 | 0.00715 | -0.1252 | -10.2797
-5.5 | -0.0181 | 0.00696 | -0.1257 | -2.6006
-5 | 0.0385 | 0.00673 | -0.1264 | 5.7207
-4.5 | 0.0948 | 0.0065 | -0.127 | 14.5846
-4 | 0.1508 | 0.00633 | -0.1275 | 23.8231
-3.5 | 0.2077 | 0.00612 | -0.1283 | 33.9379
-3 | 0.2642 | 0.00592 | -0.1289 | 44.6284
-2.5 | 0.3208 | 0.0058 | -0.1296 | 55.3103
-2 | 0.3779 | 0.0057 | -0.1304 | 66.2982
-1.5 | 0.4338 | 0.00553 | -0.1309 | 78.4448
-1 | 0.4891 | 0.00517 | -0.1315 | 94.6035
-0.5 | 0.5422 | 0.00465 | -0.1319 | 116.6022
0 | 0.5946 | 0.00404 | -0.1321 | 147.1782
0.5 | 0.6471 | 0.00378 | -0.1321 | 171.1905
1 | 0.701 | 0.00397 | -0.1322 | 176.5743
1.5 | 0.7561 | 0.00411 | -0.1326 | 183.9659
2 | 0.8119 | 0.0042 | -0.1332 | 193.3095
2.5 | 0.8673 | 0.00433 | -0.1336 | 200.3002
3 | 0.9187 | 0.00457 | -0.1333 | 201.0284
3.5 | 0.9618 | 0.00508 | -0.1314 | 189.3307
4 | 0.997 | 0.00578 | -0.1278 | 172.4913
4.5 | 0.999 | 0.007 | -0.1174 | 142.7143
5 | 1 | 0.00818 | -0.1071 | 122.2494
5.5 | 1.0041 | 0.00955 | -0.0981 | 105.1414
6 | 1.029 | 0.01049 | -0.0933 | 98.0934
6.5 | 1.0436 | 0.0119 | -0.087 | 87.6975
7 | 1.0718 | 0.01291 | -0.0833 | 83.0209
7.5 | 1.0957 | 0.01419 | -0.079 | 77.2163
8 | 1.1225 | 0.01543 | -0.0754 | 72.7479
8.5 | 1.1543 | 0.0165 | -0.0727 | 69.9576
9 | 1.1874 | 0.01754 | -0.0703 | 67.6967
9.5 | 1.2199 | 0.01862 | -0.068 | 65.5156
10 | 1.2512 | 0.01982 | -0.0656 | 63.1282
10.5 | 1.2801 | 0.0212 | -0.0631 | 60.3821
11 | 1.3097 | 0.02261 | -0.0608 | 57.9257
11.5 | 1.3397 | 0.02405 | -0.0587 | 55.7048
12 | 1.3656 | 0.02582 | -0.0563 | 52.8892
12.5 | 1.3863 | 0.02801 | -0.0534 | 49.493
13 | 1.4119 | 0.02992 | -0.0513 | 47.1892
13.5 | 1.4295 | 0.03252 | -0.0486 | 43.9576
14 | 1.4499 | 0.03503 | -0.0465 | 41.3902
14.5 | 1.4755 | 0.03718 | -0.045 | 39.6853
15 | 1.4924 | 0.04018 | -0.043 | 37.1429
15.5 | 1.5066 | 0.04352 | -0.0411 | 34.6186
16 | 1.5183 | 0.04724 | -0.0394 | 32.1401
16.5 | 1.534 | 0.05072 | -0.0382 | 30.2445
17 | 1.5394 | 0.05541 | -0.0369 | 27.782
17.5 | 1.5504 | 0.05967 | -0.0362 | 25.9829
18 | 1.5527 | 0.06514 | -0.0356 | 23.8364
18.5 | 1.5465 | 0.0719 | -0.0354 | 21.509
19 | 1.5507 | 0.07765 | -0.0359 | 19.9704
19.5 | 1.5426 | 0.0853 | -0.0369 | 18.0844
20 | 1.5302 | 0.09397 | -0.0388 | 16.2839

## 75. Re 5M Mach 0.10 (1)
BIGFOIL.COM POLAR EXPORT
HQ-17
HQ-17 |  |  |  | Cl Max: | 1.559 | at alpha= | 9.5 | deg
JavaFoil+Calcfoil stall+Eppler ext transition |  |  |  | L/D Max: | 151.76 | at alpha= | 1 | deg
Re: | 5000000 |  |  | Cd Min: | 0.00321 | at alpha= | -1.5 | deg
Mach: | 0.1 |  |  | Cl=0 at alpha= | -5.3898 | deg
|  |  |  | @ Cl=0.1, Cd= | 0.004612
|  |  |  | @ Cl=0.4, Cd= | 0.0039846
|  |  |  | @ Cl=0.6, Cd= | 0.00497
alpha (deg) | Cl | Cd | Cm | Cl/Cd
-18 | -0.322 | 0.14492 | -0.041 | -2.219
-17.5 | -0.337 | 0.14019 | -0.041 | -2.404
-17 | -0.352 | 0.13541 | -0.041 | -2.602
-16.5 | -0.367 | 0.12771 | -0.041 | -2.876
-16 | -0.382 | 0.12325 | -0.041 | -3.096
-15.5 | -0.395 | 0.11775 | -0.042 | -3.354
-15 | -0.407 | 0.11166 | -0.042 | -3.645
-14.5 | -0.418 | 0.10341 | -0.043 | -4.038
-14 | -0.426 | 0.09763 | -0.044 | -4.363
-13.5 | -0.432 | 0.09306 | -0.044 | -4.637
-13 | -0.434 | 0.08674 | -0.045 | -5.009
-12.5 | -0.434 | 0.08114 | -0.046 | -5.346
-12 | -0.429 | 0.07694 | -0.048 | -5.578
-11.5 | -0.421 | 0.07151 | -0.049 | -5.883
-11 | -0.408 | 0.06726 | -0.051 | -6.06
-10.5 | -0.39 | 0.06298 | -0.053 | -6.194
-10 | -0.367 | 0.05939 | -0.055 | -6.18
-9.5 | -0.339 | 0.05426 | -0.06 | -6.254
-9 | -0.368 | 0.00976 | -0.106 | -37.683
-8.5 | -0.326 | 0.00927 | -0.108 | -35.163
-8 | -0.281 | 0.00746 | -0.109 | -37.719
-7.5 | -0.237 | 0.00556 | -0.113 | -42.545
-7 | -0.184 | 0.00664 | -0.114 | -27.704
-6.5 | -0.129 | 0.0066 | -0.116 | -19.509
-6 | -0.072 | 0.0064 | -0.117 | -11.224
-5.5 | -0.013 | 0.00476 | -0.118 | -2.792
-5 | 0.046 | 0.00617 | -0.119 | 7.526
-4.5 | 0.107 | 0.00441 | -0.121 | 24.25
-4 | 0.168 | 0.00606 | -0.122 | 27.726
-3.5 | 0.229 | 0.00597 | -0.123 | 38.44
-3 | 0.291 | 0.00589 | -0.124 | 49.395
-2.5 | 0.353 | 0.00485 | -0.126 | 72.786
-2 | 0.416 | 0.00369 | -0.127 | 112.781
-1.5 | 0.477 | 0.00321 | -0.128 | 148.698
-1 | 0.539 | 0.00508 | -0.129 | 106.007
-0.5 | 0.6 | 0.00497 | -0.131 | 120.866
0 | 0.663 | 0.00504 | -0.132 | 131.689
0.5 | 0.725 | 0.00507 | -0.133 | 142.837
1 | 0.786 | 0.00518 | -0.134 | 151.76
1.5 | 0.847 | 0.00652 | -0.135 | 130.059
2 | 0.909 | 0.00662 | -0.137 | 137.259
2.5 | 0.961 | 0.00946 | -0.137 | 101.642
3 | 1.021 | 0.00986 | -0.138 | 103.533
3.5 | 1.076 | 0.01007 | -0.139 | 106.814
4 | 1.134 | 0.0104 | -0.14 | 109.106
4.5 | 1.191 | 0.01104 | -0.141 | 107.927
5 | 1.242 | 0.01152 | -0.141 | 107.856
5.5 | 1.299 | 0.01194 | -0.142 | 108.811
6 | 1.353 | 0.0121 | -0.143 | 111.892
6.5 | 1.399 | 0.01402 | -0.144 | 99.766
7 | 1.443 | 0.01432 | -0.145 | 100.781
7.5 | 1.48 | 0.01485 | -0.146 | 99.685
8 | 1.511 | 0.01564 | -0.147 | 96.615
8.5 | 1.535 | 0.01655 | -0.148 | 92.74
9 | 1.551 | 0.01755 | -0.149 | 88.361
9.5 | 1.559 | 0.01849 | -0.15 | 84.3
10 | 1.559 | 0.019 | -0.151 | 82.035
10.5 | 1.549 | 0.01992 | -0.151 | 77.747
11 | 1.53 | 0.02126 | -0.152 | 71.965
11.5 | 1.503 | 0.02199 | -0.153 | 68.325
12 | 1.461 | 0.02344 | -0.153 | 62.309
12.5 | 1.419 | 0.02473 | -0.154 | 57.39
13 | 1.372 | 0.02596 | -0.155 | 52.846
13.5 | 1.319 | 0.02772 | -0.155 | 47.574
14 | 1.263 | 0.02888 | -0.156 | 43.722
14.5 | 1.203 | 0.03048 | -0.157 | 39.476

## 76. Re 5M Mach 0.10 (2)
BIGFOIL.COM POLAR EXPORT
HQ-17
HQ-17 |  |  |  | Cl Max: | 1.5321 | at alpha= | 17.5 | deg
XFOIL ncrit=9 |  |  |  | L/D Max: | 201.22 | at alpha= | 3 | deg
Re: | 5000000 |  |  | Cd Min: | 0.0038 | at alpha= | 0.5 | deg
Mach: | 0.1 |  |  | Cl=0 at alpha= | -5.3386 | deg
|  |  |  | @ Cl=0.1, Cd= | 0.0065147
|  |  |  | @ Cl=0.4, Cd= | 0.0056153
|  |  |  | @ Cl=0.6, Cd= | 0.0040405
alpha (deg) | Cl | Cd | Cm | Cl/Cd
-20 | -0.2556 | 0.19859 | -0.0843 | -1.2871
-19.5 | -0.238 | 0.19301 | -0.088 | -1.2331
-19 | -0.2217 | 0.18668 | -0.0915 | -1.1876
-18 | -0.8548 | 0.04347 | -0.1561 | -19.6641
-17.5 | -0.8972 | 0.034 | -0.1604 | -26.3882
-17 | -0.9163 | 0.02877 | -0.1596 | -31.8491
-16.5 | -0.9193 | 0.02549 | -0.157 | -36.0651
-16 | -0.9191 | 0.02276 | -0.1533 | -40.3822
-15.5 | -0.9098 | 0.02068 | -0.1493 | -43.9942
-15 | -0.8968 | 0.01898 | -0.145 | -47.2497
-14.5 | -0.8823 | 0.01765 | -0.1401 | -49.9887
-14 | -0.8655 | 0.0165 | -0.1347 | -52.4545
-13.5 | -0.8351 | 0.0152 | -0.1315 | -54.9408
-13 | -0.8 | 0.01396 | -0.129 | -57.3066
-12.5 | -0.7577 | 0.01298 | -0.1275 | -58.3744
-12 | -0.7126 | 0.01216 | -0.1263 | -58.602
-11.5 | -0.6645 | 0.0115 | -0.1255 | -57.7826
-11 | -0.616 | 0.01079 | -0.1247 | -57.0899
-10.5 | -0.5653 | 0.01026 | -0.1243 | -55.0975
-10 | -0.5125 | 0.00982 | -0.1242 | -52.1894
-9.5 | -0.4587 | 0.0095 | -0.1243 | -48.2842
-9 | -0.4065 | 0.00895 | -0.1241 | -45.419
-8.5 | -0.3514 | 0.0086 | -0.1244 | -40.8605
-8 | -0.2961 | 0.00834 | -0.1247 | -35.5036
-7.5 | -0.2403 | 0.0081 | -0.1251 | -29.6667
-7 | -0.1844 | 0.00788 | -0.1255 | -23.401
-6.5 | -0.1287 | 0.00764 | -0.1259 | -16.8455
-6 | -0.0743 | 0.00719 | -0.1261 | -10.3338
-5.5 | -0.0184 | 0.00699 | -0.1265 | -2.6323
-5 | 0.0386 | 0.00676 | -0.1272 | 5.7101
-4.5 | 0.0952 | 0.00653 | -0.1277 | 14.5789
-4 | 0.1515 | 0.00635 | -0.1282 | 23.8583
-3.5 | 0.2091 | 0.00618 | -0.129 | 33.835
-3 | 0.2656 | 0.00593 | -0.1296 | 44.7892
-2.5 | 0.3226 | 0.00581 | -0.1303 | 55.525
-2 | 0.38 | 0.00571 | -0.131 | 66.5499
-1 | 0.4919 | 0.00518 | -0.1322 | 94.9614
-0.5 | 0.5452 | 0.00467 | -0.1325 | 116.7452
0 | 0.598 | 0.00405 | -0.1328 | 147.6543
0.5 | 0.6506 | 0.0038 | -0.1328 | 171.2105
1 | 0.7048 | 0.00398 | -0.1329 | 177.0854
1.5 | 0.7603 | 0.00412 | -0.1332 | 184.5388
2 | 0.8163 | 0.00422 | -0.1338 | 193.436
2.5 | 0.872 | 0.00435 | -0.1342 | 200.4598
3 | 0.9236 | 0.00459 | -0.1339 | 201.22
3.5 | 0.9662 | 0.00511 | -0.1317 | 189.0802
4 | 1.0014 | 0.0058 | -0.1281 | 172.6552
4.5 | 1.0015 | 0.007 | -0.1172 | 143.0714
5 | 1.002 | 0.00821 | -0.1068 | 122.0463
5.5 | 1.0044 | 0.00966 | -0.0975 | 103.9752
6 | 1.0288 | 0.01065 | -0.0926 | 96.6009
6.5 | 1.0439 | 0.01208 | -0.0864 | 86.4156
7 | 1.0717 | 0.01313 | -0.0826 | 81.6222
7.5 | 1.0956 | 0.01445 | -0.0783 | 75.8201
8 | 1.1224 | 0.01572 | -0.0746 | 71.3995
8.5 | 1.1543 | 0.01682 | -0.0719 | 68.6266
9 | 1.1882 | 0.01786 | -0.0696 | 66.5286
9.5 | 1.2204 | 0.019 | -0.0672 | 64.2316
10 | 1.2509 | 0.02028 | -0.0647 | 61.6815
10.5 | 1.2811 | 0.02164 | -0.0622 | 59.2006
11 | 1.3104 | 0.02313 | -0.0598 | 56.6537
11.5 | 1.3395 | 0.02468 | -0.0576 | 54.2747
12 | 1.3647 | 0.02655 | -0.0551 | 51.4011
12.5 | 1.3768 | 0.02943 | -0.0512 | 46.7822
13 | 1.3983 | 0.03175 | -0.0488 | 44.0409
13.5 | 1.4288 | 0.03348 | -0.0474 | 42.6762
14 | 1.4483 | 0.03614 | -0.0452 | 40.0747
14.5 | 1.472 | 0.03856 | -0.0436 | 38.1743
15 | 1.4866 | 0.04187 | -0.0414 | 35.5051
15.5 | 1.499 | 0.04551 | -0.0395 | 32.9378
16 | 1.5091 | 0.04955 | -0.0378 | 30.4561
16.5 | 1.5222 | 0.05346 | -0.0366 | 28.4736
17 | 1.5234 | 0.05882 | -0.0354 | 25.8994
17.5 | 1.5321 | 0.06358 | -0.0348 | 24.0972
18 | 1.5303 | 0.06979 | -0.0345 | 21.9272
18.5 | 1.5202 | 0.07745 | -0.0348 | 19.6281
19 | 1.5193 | 0.0842 | -0.0357 | 18.0439
19.5 | 1.5071 | 0.09289 | -0.0375 | 16.2246
20 | 1.4907 | 0.10263 | -0.0402 | 14.525

## 77. Re 5M Mach 0.25 (1)
BIGFOIL.COM POLAR EXPORT
HQ-17
HQ-17 |  |  |  | Cl Max: | 1.55 | at alpha= | 9 | deg
JavaFoil+Calcfoil stall+Eppler ext transition |  |  |  | L/D Max: | 164.087 | at alpha= | -1.5 | deg
Re: | 5000000 |  |  | Cd Min: | 0.00299 | at alpha= | -1.5 | deg
Mach: | 0.25 |  |  | Cl=0 at alpha= | -5.3871 | deg
|  |  |  | @ Cl=0.1, Cd= | 0.0045293
|  |  |  | @ Cl=0.4, Cd= | 0.0046849
|  |  |  | @ Cl=0.6, Cd= | 0.0050135
alpha (deg) | Cl | Cd | Cm | Cl/Cd
-16 | -0.062 | 0.12045 | -0.046 | -0.519
-15.5 | -0.06 | 0.11547 | -0.047 | -0.516
-15 | -0.141 | 0.11323 | -0.046 | -1.242
-14.5 | -0.195 | 0.10596 | -0.046 | -1.837
-14 | -0.237 | 0.1012 | -0.046 | -2.347
-13.5 | -0.274 | 0.09636 | -0.046 | -2.842
-13 | -0.304 | 0.09535 | -0.045 | -3.192
-12.5 | -0.329 | 0.08752 | -0.045 | -3.759
-12 | -0.347 | 0.08143 | -0.046 | -4.263
-11.5 | -0.358 | 0.07648 | -0.046 | -4.685
-11 | -0.362 | 0.07089 | -0.047 | -5.109
-10.5 | -0.359 | 0.06486 | -0.05 | -5.529
-10 | -0.346 | 0.06192 | -0.051 | -5.587
-9.5 | -0.325 | 0.05737 | -0.054 | -5.661
-9 | -0.298 | 0.05367 | -0.056 | -5.561
-8.5 | -0.271 | 0.04602 | -0.071 | -5.891
-8 | -0.28 | 0.00785 | -0.112 | -35.637
-7.5 | -0.233 | 0.00724 | -0.114 | -32.251
-7 | -0.186 | 0.00671 | -0.117 | -27.746
-6.5 | -0.131 | 0.00651 | -0.119 | -20.131
-6 | -0.073 | 0.00634 | -0.12 | -11.556
-5.5 | -0.014 | 0.00456 | -0.121 | -2.983
-5 | 0.048 | 0.00619 | -0.123 | 7.685
-4.5 | 0.11 | 0.00421 | -0.124 | 26.101
-4 | 0.172 | 0.00604 | -0.125 | 28.569
-3.5 | 0.236 | 0.00592 | -0.127 | 39.775
-3 | 0.299 | 0.00584 | -0.128 | 51.173
-2.5 | 0.362 | 0.00472 | -0.129 | 76.858
-2 | 0.427 | 0.00466 | -0.13 | 91.732
-1.5 | 0.491 | 0.00299 | -0.132 | 164.087
-1 | 0.554 | 0.00505 | -0.133 | 109.664
-0.5 | 0.617 | 0.005 | -0.134 | 123.417
0 | 0.681 | 0.00507 | -0.135 | 134.385
0.5 | 0.745 | 0.00515 | -0.137 | 144.565
1 | 0.808 | 0.00525 | -0.138 | 153.803
1.5 | 0.868 | 0.00658 | -0.139 | 131.919
2 | 0.929 | 0.00677 | -0.14 | 137.346
2.5 | 0.987 | 0.00975 | -0.14 | 101.233
3 | 1.048 | 0.01019 | -0.141 | 102.922
3.5 | 1.104 | 0.01043 | -0.142 | 105.831
4 | 1.164 | 0.01078 | -0.143 | 107.917
4.5 | 1.216 | 0.01156 | -0.144 | 105.139
5 | 1.274 | 0.01201 | -0.145 | 106.061
5.5 | 1.333 | 0.01216 | -0.146 | 109.631
6 | 1.387 | 0.01264 | -0.147 | 109.786
6.5 | 1.433 | 0.01436 | -0.148 | 99.763
7 | 1.474 | 0.0151 | -0.149 | 97.621
7.5 | 1.508 | 0.01581 | -0.15 | 95.367
8 | 1.533 | 0.0166 | -0.151 | 92.325
8.5 | 1.547 | 0.01783 | -0.152 | 86.736
9 | 1.55 | 0.01856 | -0.153 | 83.51
9.5 | 1.54 | 0.01989 | -0.154 | 77.431
10 | 1.516 | 0.02104 | -0.154 | 72.067
10.5 | 1.478 | 0.02154 | -0.155 | 68.581
11 | 1.416 | 0.02326 | -0.155 | 60.889
11.5 | 1.348 | 0.02487 | -0.156 | 54.191
12 | 1.267 | 0.02565 | -0.157 | 49.383
12.5 | 1.172 | 0.02699 | -0.158 | 43.421
13 | 1.067 | 0.02879 | -0.158 | 37.047
13.5 | 0.952 | 0.03108 | -0.159 | 30.621
14 | 0.83 | 0.03315 | -0.159 | 25.022

## 78. Re 5M Mach 0.25 (2)
BIGFOIL.COM POLAR EXPORT
HQ-17
HQ-17 |  |  |  | Cl Max: | 1.446 | at alpha= | 15 | deg
XFOIL ncrit=9 |  |  |  | L/D Max: | 203.013 | at alpha= | 3 | deg
Re: | 5000000 |  |  | Cd Min: | 0.00388 | at alpha= | 0.5 | deg
Mach: | 0.25 |  |  | Cl=0 at alpha= | -5.3339 | deg
|  |  |  | @ Cl=0.1, Cd= | 0.0066794
|  |  |  | @ Cl=0.4, Cd= | 0.0057526
|  |  |  | @ Cl=0.6, Cd= | 0.0043398
alpha (deg) | Cl | Cd | Cm | Cl/Cd
-17 | -0.1632 | 0.15958 | -0.107 | -1.0227
-16 | -0.1337 | 0.14629 | -0.1136 | -0.91394
-15.5 | -0.1179 | 0.13992 | -0.1168 | -0.84262
-15 | -0.0957 | 0.13613 | -0.12 | -0.703
-14 | -0.4649 | 0.04942 | -0.1601 | -9.4071
-13.5 | -0.5248 | 0.03566 | -0.1698 | -14.7168
-13 | -0.579 | 0.02855 | -0.1671 | -20.2802
-12 | -0.6662 | 0.01911 | -0.1478 | -34.8613
-11.5 | -0.6638 | 0.01525 | -0.1411 | -43.5279
-10.5 | -0.5814 | 0.01213 | -0.1356 | -47.9308
-10 | -0.5308 | 0.01117 | -0.134 | -47.5201
-9.5 | -0.4794 | 0.01028 | -0.1325 | -46.6342
-9 | -0.4226 | 0.00976 | -0.132 | -43.2992
-8.5 | -0.365 | 0.00935 | -0.1316 | -39.0374
-8 | -0.3095 | 0.00879 | -0.131 | -35.2105
-7.5 | -0.2504 | 0.00853 | -0.131 | -29.3552
-7 | -0.1927 | 0.00823 | -0.1309 | -23.4143
-6.5 | -0.1332 | 0.00806 | -0.1312 | -16.5261
-6 | -0.078 | 0.00747 | -0.1309 | -10.4418
-5.5 | -0.0196 | 0.00719 | -0.1311 | -2.726
-5 | 0.0394 | 0.00695 | -0.1316 | 5.6691
-4.5 | 0.0974 | 0.00669 | -0.1319 | 14.559
-4 | 0.1561 | 0.00645 | -0.1323 | 24.2016
-3.5 | 0.2155 | 0.00625 | -0.133 | 34.48
-2.5 | 0.3327 | 0.00587 | -0.1341 | 56.678
-2 | 0.3915 | 0.00577 | -0.1347 | 67.851
-1.5 | 0.4503 | 0.00565 | -0.1354 | 79.6991
-1 | 0.5074 | 0.00526 | -0.136 | 96.4639
-0.5 | 0.5623 | 0.00483 | -0.1362 | 116.4182
0 | 0.6169 | 0.00412 | -0.1366 | 149.733
0.5 | 0.6698 | 0.00388 | -0.1362 | 172.6289
1 | 0.7258 | 0.00405 | -0.1363 | 179.2099
1.5 | 0.7829 | 0.00419 | -0.1366 | 186.8496
2 | 0.8398 | 0.00431 | -0.137 | 194.8492
2.5 | 0.8976 | 0.00443 | -0.1374 | 202.6185
3 | 0.9501 | 0.00468 | -0.1368 | 203.0128
3.5 | 0.9894 | 0.00527 | -0.1336 | 187.7419
4 | 1.0247 | 0.00588 | -0.1294 | 174.2687
4.5 | 1.0147 | 0.00711 | -0.1161 | 142.7145
5 | 1.0132 | 0.00847 | -0.1053 | 119.6222
5.5 | 1.008 | 0.01032 | -0.0947 | 97.6744
6 | 1.0329 | 0.01145 | -0.0897 | 90.2096
6.5 | 1.044 | 0.01322 | -0.0829 | 78.9713
7 | 1.0722 | 0.01444 | -0.079 | 74.2521
7.5 | 1.0968 | 0.0159 | -0.0747 | 68.9811
8 | 1.1238 | 0.01735 | -0.0709 | 64.7723
8.5 | 1.1563 | 0.01862 | -0.068 | 62.0999
9 | 1.1899 | 0.0199 | -0.0654 | 59.794
9.5 | 1.2232 | 0.02121 | -0.0629 | 57.6709
10 | 1.2544 | 0.02272 | -0.0602 | 55.2113
10.5 | 1.284 | 0.02441 | -0.0575 | 52.6014
11 | 1.313 | 0.02621 | -0.0549 | 50.0954
11.5 | 1.3397 | 0.02827 | -0.0522 | 47.3895
12 | 1.3521 | 0.0314 | -0.0482 | 43.0605
12.5 | 1.3738 | 0.03406 | -0.0455 | 40.3347
13 | 1.3916 | 0.03711 | -0.0428 | 37.4993
13.5 | 1.4137 | 0.03996 | -0.0406 | 35.3779
14 | 1.4256 | 0.04384 | -0.0381 | 32.5182
14.5 | 1.4424 | 0.04744 | -0.0362 | 30.4047
15 | 1.446 | 0.05253 | -0.0341 | 27.5271
15.5 | 1.4448 | 0.05842 | -0.0324 | 24.7313
16 | 1.4426 | 0.06481 | -0.0314 | 22.2589
16.5 | 1.4384 | 0.07177 | -0.031 | 20.0418
17 | 1.4255 | 0.08031 | -0.0315 | 17.75
17.5 | 1.4192 | 0.08842 | -0.0329 | 16.0507
18 | 1.4017 | 0.09861 | -0.0354 | 14.2146
18.5 | 1.3793 | 0.11003 | -0.0393 | 12.5357
19 | 1.3623 | 0.1211 | -0.0439 | 11.2494
19.5 | 1.3392 | 0.13353 | -0.0499 | 10.0292
20 | 1.3155 | 0.14647 | -0.0569 | 8.9814

## 79. Re 5M Mach 0.50 (1)
BIGFOIL.COM POLAR EXPORT
HQ-17
HQ-17 |  |  |  | Cl Max: | 1.575 | at alpha= | 7 | deg
JavaFoil+Calcfoil stall+Eppler ext transition |  |  |  | L/D Max: | 141.914 | at alpha= | 0.5 | deg
Re: | 5000000 |  |  | Cd Min: | 0.00491 | at alpha= | -2 | deg
Mach: | 0.5 |  |  | Cl=0 at alpha= | -5.3923 | deg
|  |  |  | @ Cl=0.1, Cd= | 0.0076657
|  |  |  | @ Cl=0.4, Cd= | 0.0050927
|  |  |  | @ Cl=0.6, Cd= | 0.006582
alpha (deg) | Cl | Cd | Cm | Cl/Cd
-20 | -0.807 | 0.15944 | -0.053 | -5.064
-19.5 | -0.781 | 0.15265 | -0.054 | -5.115
-19 | -0.755 | 0.13593 | -0.056 | -5.558
-18.5 | -0.727 | 0.14457 | -0.055 | -5.028
-18 | -0.699 | 0.13382 | -0.055 | -5.225
-17.5 | -0.672 | 0.12353 | -0.056 | -5.443
-17 | -0.646 | 0.11581 | -0.057 | -5.574
-16.5 | -0.619 | 0.10987 | -0.058 | -5.63
-16 | -0.589 | 0.11964 | -0.055 | -4.925
-15.5 | -0.562 | 0.10867 | -0.056 | -5.171
-15 | -0.535 | 0.10037 | -0.057 | -5.327
-14.5 | -0.508 | 0.09401 | -0.059 | -5.402
-14 | -0.479 | 0.10366 | -0.057 | -4.622
-13.5 | -0.452 | 0.09395 | -0.058 | -4.809
-13 | -0.425 | 0.08516 | -0.06 | -4.987
-12.5 | -0.398 | 0.07859 | -0.062 | -5.06
-12 | -0.371 | 0.07243 | -0.065 | -5.116
-11.5 | -0.347 | 0.06215 | -0.075 | -5.584
-11 | -0.313 | 0.07788 | -0.056 | -4.015
-10.5 | -0.285 | 0.06977 | -0.058 | -4.087
-10 | -0.258 | 0.06248 | -0.06 | -4.123
-9.5 | -0.23 | 0.0587 | -0.063 | -3.921
-9 | -0.203 | 0.0539 | -0.067 | -3.761
-8.5 | -0.176 | 0.04714 | -0.077 | -3.741
-8 | -0.175 | 0.01074 | -0.124 | -16.329
-7.5 | -0.118 | 0.04906 | -0.06 | -2.406
-7 | -0.09 | 0.04733 | -0.058 | -1.902
-6.5 | -0.101 | 0.04312 | -0.06 | -2.335
-6 | -0.074 | 0.0086 | -0.131 | -8.585
-5.5 | -0.014 | 0.00834 | -0.133 | -1.707
-5 | 0.051 | 0.00701 | -0.134 | 7.238
-4.5 | 0.119 | 0.00792 | -0.136 | 14.986
-4 | 0.191 | 0.00644 | -0.14 | 29.672
-3.5 | 0.262 | 0.0063 | -0.141 | 41.55
-3 | 0.333 | 0.00631 | -0.143 | 52.758
-2.5 | 0.404 | 0.00502 | -0.144 | 80.567
-2 | 0.478 | 0.00491 | -0.146 | 97.374
-1.5 | 0.548 | 0.00708 | -0.147 | 77.429
-1 | 0.619 | 0.0064 | -0.148 | 96.722
-0.5 | 0.689 | 0.00557 | -0.149 | 123.802
0 | 0.757 | 0.00568 | -0.15 | 133.358
0.5 | 0.827 | 0.00582 | -0.152 | 141.914
1 | 0.893 | 0.00767 | -0.152 | 116.478
1.5 | 0.963 | 0.00765 | -0.154 | 125.945
2 | 1.025 | 0.01106 | -0.154 | 92.66
2.5 | 1.093 | 0.01157 | -0.155 | 94.507
3 | 1.161 | 0.01225 | -0.156 | 94.765
3.5 | 1.219 | 0.01257 | -0.158 | 97.001
4 | 1.284 | 0.0132 | -0.159 | 97.287
4.5 | 1.349 | 0.0138 | -0.16 | 97.706
5 | 1.412 | 0.01445 | -0.161 | 97.69
5.5 | 1.472 | 0.01548 | -0.162 | 95.111
6 | 1.528 | 0.01713 | -0.163 | 89.164
6.5 | 1.563 | 0.01816 | -0.164 | 86.075
7 | 1.575 | 0.0195 | -0.166 | 80.76
7.5 | 1.536 | 0.02121 | -0.166 | 72.382
8 | 1.382 | 0.02285 | -0.167 | 60.505
8.5 | 0.929 | 0.02454 | -0.168 | 37.862
9 | 0.961 | 0.02653 | -0.169 | 36.213
9.5 | 0.992 | 0.02875 | -0.169 | 34.52
10 | 1.02 | 0.03277 | -0.17 | 31.129
10.5 | 1.054 | 0.03191 | -0.171 | 33.015
11 | 1.083 | 0.03515 | -0.172 | 30.811
11.5 | 1.105 | 0.0397 | -0.171 | 27.839
12 | 1.136 | 0.04238 | -0.172 | 26.813

## 80. Re 5M Mach 0.50 (2)
BIGFOIL.COM POLAR EXPORT
HQ-17
HQ-17 |  |  |  | Cl Max: | 1.3734 | at alpha= | 13 | deg
XFOIL ncrit=9 |  |  |  | L/D Max: | 202.773 | at alpha= | 3 | deg
Re: | 5000000 |  |  | Cd Min: | 0.00426 | at alpha= | 0.5 | deg
Mach: | 0.5 |  |  | Cl=0 at alpha= | -5.3833 | deg
|  |  |  | @ Cl=0.1, Cd= | 0.0077906
|  |  |  | @ Cl=0.4, Cd= | 0.0061428
|  |  |  | @ Cl=0.6, Cd= | 0.0055465
alpha (deg) | Cl | Cd | Cm | Cl/Cd
-20 | -0.2008 | 0.18541 | -0.0616 | -1.083
-19.5 | -0.1803 | 0.17989 | -0.067 | -1.0023
-19 | -0.1601 | 0.17416 | -0.0723 | -0.91927
-18.5 | -0.1399 | 0.16817 | -0.0775 | -0.8319
-18 | -0.1203 | 0.1624 | -0.0827 | -0.74076
-17.5 | -0.1007 | 0.15679 | -0.0879 | -0.64226
-17 | -0.0815 | 0.15123 | -0.0931 | -0.53891
-16.5 | -0.063 | 0.14575 | -0.0984 | -0.43225
-16 | -0.0901 | 0.16015 | -0.1261 | -0.5626
-15.5 | -0.0724 | 0.15236 | -0.1299 | -0.47519
-15 | -0.0548 | 0.14469 | -0.1334 | -0.37874
-14.5 | -0.039 | 0.13708 | -0.137 | -0.28451
-13.5 | -0.0079 | 0.12248 | -0.1439 | -0.0645
-13 | 0.0033 | 0.1146 | -0.1474 | 0.028796
-12.5 | 0.0162 | 0.10751 | -0.1508 | 0.15068
-12 | 0.0278 | 0.10031 | -0.1542 | 0.27714
-11 | 0.0433 | 0.08539 | -0.1611 | 0.50709
-10.5 | 0.0484 | 0.07794 | -0.1645 | 0.62099
-10 | 0.0494 | 0.07034 | -0.1682 | 0.7023
-9.5 | 0.0418 | 0.06181 | -0.1726 | 0.67627
-9 | 0.0357 | 0.05372 | -0.1771 | 0.66456
-8.5 | 0.0048 | 0.04224 | -0.1862 | 0.11364
-7.5 | -0.0603 | 0.03088 | -0.1775 | -1.9527
-7 | -0.082 | 0.02432 | -0.1706 | -3.3717
-6.5 | -0.0975 | 0.01655 | -0.1627 | -5.8912
-6 | -0.0647 | 0.01222 | -0.1581 | -5.2946
-5.5 | -0.014 | 0.00963 | -0.1548 | -1.4538
-5 | 0.046 | 0.00831 | -0.1528 | 5.5355
-4.5 | 0.1115 | 0.00768 | -0.1517 | 14.5182
-4 | 0.176 | 0.00718 | -0.1509 | 24.5125
-3.5 | 0.2425 | 0.00677 | -0.1506 | 35.8198
-3 | 0.3087 | 0.0065 | -0.1505 | 47.4923
-2.5 | 0.3743 | 0.0062 | -0.1505 | 60.371
-2 | 0.4417 | 0.00605 | -0.151 | 73.0083
-1.5 | 0.5075 | 0.00598 | -0.1513 | 84.8662
-1 | 0.5735 | 0.00571 | -0.1519 | 100.4378
-0.5 | 0.6367 | 0.00532 | -0.1521 | 119.6805
0.5 | 0.7509 | 0.00426 | -0.1505 | 176.2676
1 | 0.8099 | 0.0044 | -0.1495 | 184.0682
1.5 | 0.8725 | 0.00455 | -0.1492 | 191.7582
2 | 0.9335 | 0.0047 | -0.1484 | 198.617
2.5 | 0.99 | 0.00489 | -0.1467 | 202.454
3 | 1.0382 | 0.00512 | -0.1431 | 202.7734
3.5 | 1.0492 | 0.006 | -0.1323 | 174.8667
4 | 1.0659 | 0.00702 | -0.1232 | 151.8376
4.5 | 1.0691 | 0.00864 | -0.1123 | 123.7384
5 | 1.0667 | 0.01077 | -0.1014 | 99.0436
5.5 | 1.0535 | 0.0136 | -0.0897 | 77.4632
6 | 1.0743 | 0.0155 | -0.0835 | 69.3097
6.5 | 1.0693 | 0.01869 | -0.0745 | 57.2124
7 | 1.0857 | 0.02124 | -0.0686 | 51.1158
7.5 | 1.1221 | 0.02301 | -0.0652 | 48.7658
8 | 1.1441 | 0.02566 | -0.0605 | 44.5869
8.5 | 1.1723 | 0.02815 | -0.0565 | 41.6448
9 | 1.2081 | 0.03036 | -0.0534 | 39.7925
9.5 | 1.2443 | 0.03264 | -0.0505 | 38.1219
10 | 1.276 | 0.03535 | -0.0473 | 36.0962
10.5 | 1.3048 | 0.0384 | -0.044 | 33.9792
11 | 1.3307 | 0.04181 | -0.0406 | 31.8273
11.5 | 1.3495 | 0.046 | -0.0372 | 29.337
12 | 1.3634 | 0.05085 | -0.034 | 26.8122
12.5 | 1.3717 | 0.05654 | -0.0312 | 24.2607
13 | 1.3734 | 0.06319 | -0.029 | 21.7345
13.5 | 1.3654 | 0.07128 | -0.0276 | 19.1554
14 | 1.3501 | 0.08073 | -0.0275 | 16.7236
14.5 | 1.328 | 0.0917 | -0.0292 | 14.482
15 | 1.2992 | 0.1043 | -0.0331 | 12.4564
15.5 | 1.267 | 0.1182 | -0.0391 | 10.7191
16.5 | 1.2084 | 0.14749 | -0.0557 | 8.1931
17 | 1.1813 | 0.16284 | -0.0655 | 7.2544
17.5 | 1.1587 | 0.17802 | -0.0753 | 6.5088
18 | 1.1397 | 0.19323 | -0.085 | 5.8982

## 81. Re 6M Mach 0.00 (1)
BIGFOIL.COM POLAR EXPORT
HQ-17
HQ-17 |  |  |  | Cl Max: | 1.564 | at alpha= | 10 | deg
JavaFoil+Calcfoil stall+Eppler ext transition |  |  |  | L/D Max: | 159.856 | at alpha= | 1 | deg
Re: | 6000000 |  |  | Cd Min: | 0.00271 | at alpha= | -2.5 | deg
Mach: | 0 |  |  | Cl=0 at alpha= | -5.3898 | deg
|  |  |  | @ Cl=0.1, Cd= | 0.0060157
|  |  |  | @ Cl=0.4, Cd= | 0.0047089
|  |  |  | @ Cl=0.6, Cd= | 0.0050243
alpha (deg) | Cl | Cd | Cm | Cl/Cd
-18.5 | -0.35 | 0.1536 | -0.04 | -2.278
-18 | -0.363 | 0.14107 | -0.041 | -2.577
-17.5 | -0.377 | 0.13611 | -0.042 | -2.768
-17 | -0.39 | 0.13173 | -0.041 | -2.957
-16.5 | -0.402 | 0.12752 | -0.041 | -3.152
-16 | -0.414 | 0.12221 | -0.042 | -3.384
-15.5 | -0.424 | 0.11483 | -0.042 | -3.694
-15 | -0.433 | 0.10873 | -0.042 | -3.986
-14.5 | -0.441 | 0.10059 | -0.044 | -4.387
-14 | -0.447 | 0.09571 | -0.045 | -4.666
-13.5 | -0.449 | 0.09039 | -0.045 | -4.97
-13 | -0.449 | 0.08436 | -0.047 | -5.327
-12.5 | -0.446 | 0.07983 | -0.048 | -5.585
-12 | -0.439 | 0.07548 | -0.048 | -5.813
-11.5 | -0.428 | 0.07048 | -0.052 | -6.079
-11 | -0.414 | 0.06566 | -0.054 | -6.3
-10.5 | -0.395 | 0.06115 | -0.057 | -6.457
-10 | -0.371 | 0.05689 | -0.059 | -6.518
-9.5 | -0.404 | 0.01097 | -0.103 | -36.857
-9 | -0.369 | 0.00956 | -0.106 | -38.589
-8.5 | -0.327 | 0.00914 | -0.107 | -35.722
-8 | -0.287 | 0.00806 | -0.111 | -35.56
-7.5 | -0.236 | 0.0067 | -0.113 | -35.268
-7 | -0.183 | 0.0065 | -0.114 | -28.215
-6.5 | -0.128 | 0.0063 | -0.115 | -20.388
-6 | -0.072 | 0.00616 | -0.116 | -11.624
-5.5 | -0.013 | 0.00466 | -0.118 | -2.844
-5 | 0.046 | 0.00606 | -0.119 | 7.627
-4.5 | 0.107 | 0.00601 | -0.12 | 17.743
-4 | 0.167 | 0.00584 | -0.121 | 28.625
-3.5 | 0.228 | 0.0058 | -0.123 | 39.376
-3 | 0.29 | 0.00391 | -0.124 | 74.018
-2.5 | 0.351 | 0.00271 | -0.125 | 129.607
-2 | 0.414 | 0.00528 | -0.126 | 78.454
-1.5 | 0.475 | 0.0049 | -0.127 | 96.87
-1 | 0.536 | 0.00501 | -0.129 | 107.053
-0.5 | 0.597 | 0.00503 | -0.13 | 118.79
0 | 0.66 | 0.00491 | -0.131 | 134.487
0.5 | 0.721 | 0.00494 | -0.132 | 146.064
1 | 0.782 | 0.00489 | -0.134 | 159.856
1.5 | 0.843 | 0.00629 | -0.135 | 134.032
2 | 0.904 | 0.00639 | -0.136 | 141.442
2.5 | 0.957 | 0.00913 | -0.136 | 104.921
3 | 1.017 | 0.00956 | -0.137 | 106.42
3.5 | 1.071 | 0.00989 | -0.138 | 108.33
4 | 1.13 | 0.01003 | -0.139 | 112.655
4.5 | 1.186 | 0.01062 | -0.14 | 111.715
5 | 1.244 | 0.01101 | -0.141 | 112.978
5.5 | 1.3 | 0.01138 | -0.142 | 114.197
6 | 1.355 | 0.01152 | -0.143 | 117.576
6.5 | 1.395 | 0.01309 | -0.144 | 106.561
7 | 1.438 | 0.01376 | -0.145 | 104.525
7.5 | 1.476 | 0.01425 | -0.146 | 103.551
8 | 1.508 | 0.01499 | -0.146 | 100.562
8.5 | 1.533 | 0.01586 | -0.147 | 96.651
9 | 1.551 | 0.01682 | -0.148 | 92.223
9.5 | 1.561 | 0.01765 | -0.149 | 88.447
10 | 1.564 | 0.01813 | -0.15 | 86.265
10.5 | 1.557 | 0.01902 | -0.151 | 81.871
11 | 1.542 | 0.02061 | -0.152 | 74.843
11.5 | 1.521 | 0.02097 | -0.152 | 72.526
12 | 1.491 | 0.02202 | -0.153 | 67.734
12.5 | 1.448 | 0.02361 | -0.153 | 61.348
13 | 1.407 | 0.02479 | -0.154 | 56.758
13.5 | 1.361 | 0.02613 | -0.155 | 52.093
14 | 1.311 | 0.02739 | -0.155 | 47.886
14.5 | 1.259 | 0.0289 | -0.156 | 43.578
15 | 1.203 | 0.03099 | -0.157 | 38.828

## 82. Re 6M Mach 0.00 (2)
BIGFOIL.COM POLAR EXPORT
HQ-17
HQ-17 |  |  |  | Cl Max: | 1.603 | at alpha= | 19 | deg
XFOIL ncrit=9 |  |  |  | L/D Max: | 205.296 | at alpha= | 2.5 | deg
Re: | 6000000 |  |  | Cd Min: | 0.00384 | at alpha= | 0.5 | deg
Mach: | 0 |  |  | Cl=0 at alpha= | -5.3369 | deg
|  |  |  | @ Cl=0.1, Cd= | 0.0062094
|  |  |  | @ Cl=0.4, Cd= | 0.0054734
|  |  |  | @ Cl=0.6, Cd= | 0.0042372
alpha (deg) | Cl | Cd | Cm | Cl/Cd
-19.5 | -0.9047 | 0.05484 | -0.145 | -16.4971
-19 | -0.9519 | 0.04112 | -0.1549 | -23.1493
-18.5 | -1.0064 | 0.03143 | -0.1576 | -32.0204
-18 | -1.0048 | 0.02799 | -0.1567 | -35.8985
-17.5 | -1.0093 | 0.02466 | -0.1541 | -40.9286
-17 | -1.0035 | 0.02233 | -0.1509 | -44.9395
-16.5 | -0.99 | 0.02052 | -0.1477 | -48.2456
-16 | -0.9746 | 0.01893 | -0.144 | -51.4844
-15.5 | -0.9573 | 0.01758 | -0.14 | -54.4539
-15 | -0.9428 | 0.0164 | -0.135 | -57.4878
-14.5 | -0.9175 | 0.01561 | -0.1309 | -58.7764
-14 | -0.8823 | 0.01471 | -0.1286 | -59.9796
-13.5 | -0.8459 | 0.01364 | -0.1265 | -62.0161
-13 | -0.8047 | 0.01271 | -0.125 | -63.3124
-12.5 | -0.7608 | 0.01192 | -0.1239 | -63.8255
-12 | -0.714 | 0.01124 | -0.1232 | -63.5231
-11.5 | -0.6651 | 0.01069 | -0.1227 | -62.217
-11 | -0.6159 | 0.01007 | -0.1223 | -61.1619
-10.5 | -0.5645 | 0.00959 | -0.1222 | -58.8634
-10 | -0.5121 | 0.00922 | -0.1222 | -55.5423
-9.5 | -0.4583 | 0.0089 | -0.1225 | -51.4944
-9 | -0.4052 | 0.00842 | -0.1226 | -48.1235
-8.5 | -0.3512 | 0.00808 | -0.1228 | -43.4653
-8 | -0.2962 | 0.00782 | -0.1232 | -37.8772
-7 | -0.1852 | 0.00741 | -0.1242 | -24.9933
-6.5 | -0.1286 | 0.0073 | -0.1249 | -17.6164
-6 | -0.0748 | 0.00685 | -0.1251 | -10.9197
-5.5 | -0.0184 | 0.0066 | -0.1257 | -2.7879
-5 | 0.038 | 0.00642 | -0.1264 | 5.919
-4.5 | 0.0941 | 0.00623 | -0.1269 | 15.1043
-4 | 0.1514 | 0.00603 | -0.1277 | 25.1078
-3.5 | 0.2082 | 0.00592 | -0.1284 | 35.1689
-3 | 0.2648 | 0.00573 | -0.1291 | 46.2129
-2.5 | 0.3217 | 0.00561 | -0.1298 | 57.344
-2 | 0.3784 | 0.00553 | -0.1305 | 68.4268
-1.5 | 0.4356 | 0.00538 | -0.1313 | 80.9665
-1 | 0.4904 | 0.00508 | -0.1318 | 96.5354
-0.5 | 0.5456 | 0.0047 | -0.1324 | 116.0851
0.5 | 0.6467 | 0.00384 | -0.132 | 168.4115
1 | 0.7016 | 0.00388 | -0.1324 | 180.8247
1.5 | 0.7576 | 0.00398 | -0.133 | 190.3518
2 | 0.8141 | 0.00408 | -0.1337 | 199.5343
2.5 | 0.8684 | 0.00423 | -0.1339 | 205.2955
3 | 0.9132 | 0.00472 | -0.1323 | 193.4746
3.5 | 0.9563 | 0.00521 | -0.1303 | 183.5509
4 | 0.9782 | 0.00625 | -0.1241 | 156.512
4.5 | 0.9812 | 0.0073 | -0.1138 | 134.411
5 | 0.9954 | 0.00823 | -0.1062 | 120.9478
5.5 | 1.0029 | 0.00949 | -0.0979 | 105.6797
6 | 1.0233 | 0.01058 | -0.0923 | 96.7202
6.5 | 1.0518 | 0.0115 | -0.0884 | 91.4609
7 | 1.0712 | 0.01286 | -0.0831 | 83.297
7.5 | 1.1055 | 0.01367 | -0.0805 | 80.8705
8 | 1.1323 | 0.01487 | -0.0768 | 76.1466
8.5 | 1.1653 | 0.01585 | -0.0742 | 73.5205
9 | 1.1991 | 0.01683 | -0.0719 | 71.2478
9.5 | 1.2323 | 0.01787 | -0.0697 | 68.9591
10 | 1.2629 | 0.01909 | -0.0671 | 66.1551
10.5 | 1.2925 | 0.02038 | -0.0646 | 63.42
11 | 1.3232 | 0.02168 | -0.0624 | 61.0332
11.5 | 1.3505 | 0.02324 | -0.0598 | 58.111
12 | 1.3708 | 0.02532 | -0.0566 | 54.139
12.5 | 1.3963 | 0.02716 | -0.0543 | 51.4102
13 | 1.4201 | 0.02918 | -0.052 | 48.6669
14 | 1.4744 | 0.03294 | -0.0486 | 44.7602
14.5 | 1.4987 | 0.03513 | -0.0469 | 42.6615
15 | 1.5171 | 0.03787 | -0.0449 | 40.0607
15.5 | 1.5331 | 0.04094 | -0.0429 | 37.4475
16 | 1.5476 | 0.04426 | -0.0411 | 34.9661
16.5 | 1.5649 | 0.04744 | -0.0398 | 32.9869
17 | 1.5752 | 0.05146 | -0.0384 | 30.6102
17.5 | 1.5895 | 0.05518 | -0.0375 | 28.8057
18 | 1.5953 | 0.06 | -0.0367 | 26.5883
18.5 | 1.5955 | 0.06568 | -0.036 | 24.292
19 | 1.603 | 0.07065 | -0.0361 | 22.6893
19.5 | 1.6008 | 0.07712 | -0.0364 | 20.7573
20 | 1.5936 | 0.0845 | -0.0374 | 18.8592

## 83. Re 6M Mach 0.10 (1)
BIGFOIL.COM POLAR EXPORT
HQ-17
HQ-17 |  |  |  | Cl Max: | 1.56 | at alpha= | 9.5 | deg
JavaFoil+Calcfoil stall+Eppler ext transition |  |  |  | L/D Max: | 161.486 | at alpha= | 1 | deg
Re: | 6000000 |  |  | Cd Min: | 0.00266 | at alpha= | -2.5 | deg
Mach: | 0.1 |  |  | Cl=0 at alpha= | -5.3898 | deg
|  |  |  | @ Cl=0.1, Cd= | 0.0059795
|  |  |  | @ Cl=0.4, Cd= | 0.0046295
|  |  |  | @ Cl=0.6, Cd= | 0.00501
alpha (deg) | Cl | Cd | Cm | Cl/Cd
-18 | -0.322 | 0.14396 | -0.042 | -2.235
-17.5 | -0.337 | 0.13631 | -0.042 | -2.474
-17 | -0.352 | 0.13258 | -0.042 | -2.658
-16.5 | -0.367 | 0.12649 | -0.042 | -2.904
-16 | -0.382 | 0.12096 | -0.042 | -3.155
-15.5 | -0.395 | 0.11545 | -0.042 | -3.422
-15 | -0.407 | 0.10975 | -0.042 | -3.709
-14.5 | -0.418 | 0.10223 | -0.044 | -4.087
-14 | -0.426 | 0.09604 | -0.045 | -4.437
-13.5 | -0.432 | 0.09199 | -0.045 | -4.694
-13 | -0.435 | 0.08575 | -0.046 | -5.07
-12.5 | -0.434 | 0.08084 | -0.048 | -5.369
-12 | -0.429 | 0.07611 | -0.048 | -5.643
-11.5 | -0.421 | 0.0711 | -0.051 | -5.922
-11 | -0.408 | 0.06656 | -0.053 | -6.133
-10.5 | -0.391 | 0.06187 | -0.055 | -6.317
-10 | -0.368 | 0.05813 | -0.057 | -6.325
-9.5 | -0.344 | 0.0492 | -0.069 | -6.99
-9 | -0.368 | 0.00964 | -0.106 | -38.222
-8.5 | -0.326 | 0.00927 | -0.108 | -35.189
-8 | -0.287 | 0.00809 | -0.112 | -35.444
-7.5 | -0.237 | 0.00664 | -0.113 | -35.631
-7 | -0.184 | 0.00648 | -0.114 | -28.378
-6.5 | -0.129 | 0.00639 | -0.116 | -20.148
-6 | -0.072 | 0.0062 | -0.117 | -11.586
-5.5 | -0.013 | 0.00462 | -0.118 | -2.877
-5 | 0.046 | 0.00613 | -0.119 | 7.575
-4.5 | 0.107 | 0.00596 | -0.121 | 17.959
-4 | 0.168 | 0.00584 | -0.122 | 28.79
-3.5 | 0.23 | 0.00586 | -0.123 | 39.146
-3 | 0.291 | 0.00388 | -0.124 | 74.998
-2.5 | 0.353 | 0.00266 | -0.126 | 132.466
-2 | 0.416 | 0.0053 | -0.127 | 78.477
-1.5 | 0.477 | 0.00493 | -0.128 | 96.756
-1 | 0.539 | 0.00499 | -0.129 | 107.967
-0.5 | 0.6 | 0.00501 | -0.131 | 119.781
0 | 0.663 | 0.0049 | -0.132 | 135.476
0.5 | 0.725 | 0.00497 | -0.133 | 145.771
1 | 0.786 | 0.00487 | -0.134 | 161.486
1.5 | 0.847 | 0.00634 | -0.135 | 133.705
2 | 0.909 | 0.00644 | -0.137 | 141.098
2.5 | 0.962 | 0.00918 | -0.137 | 104.842
3 | 1.022 | 0.00961 | -0.138 | 106.299
3.5 | 1.076 | 0.00995 | -0.139 | 108.162
4 | 1.135 | 0.0101 | -0.14 | 112.338
4.5 | 1.192 | 0.0107 | -0.141 | 111.354
5 | 1.25 | 0.01109 | -0.142 | 112.654
5.5 | 1.306 | 0.01147 | -0.143 | 113.825
6 | 1.361 | 0.01162 | -0.144 | 117.162
6.5 | 1.4 | 0.01361 | -0.144 | 102.879
7 | 1.444 | 0.01389 | -0.145 | 103.938
7.5 | 1.481 | 0.0145 | -0.146 | 102.125
8 | 1.512 | 0.01516 | -0.147 | 99.758
8.5 | 1.536 | 0.01604 | -0.148 | 95.753
9 | 1.552 | 0.01703 | -0.149 | 91.131
9.5 | 1.56 | 0.01789 | -0.15 | 87.189
10 | 1.56 | 0.01838 | -0.151 | 84.863
10.5 | 1.55 | 0.01932 | -0.152 | 80.209
11 | 1.531 | 0.02054 | -0.152 | 74.522
11.5 | 1.504 | 0.02125 | -0.153 | 70.762
12 | 1.462 | 0.02272 | -0.153 | 64.335
12.5 | 1.42 | 0.02395 | -0.154 | 59.288
13 | 1.373 | 0.02513 | -0.155 | 54.615
13.5 | 1.32 | 0.02681 | -0.155 | 49.22
14 | 1.264 | 0.02793 | -0.156 | 45.247
14.5 | 1.205 | 0.02939 | -0.157 | 40.989

## 84. Re 6M Mach 0.10 (2)
BIGFOIL.COM POLAR EXPORT
HQ-17
HQ-17 |  |  |  | Cl Max: | 1.5752 | at alpha= | 18 | deg
XFOIL ncrit=9 |  |  |  | L/D Max: | 205.943 | at alpha= | 2.5 | deg
Re: | 6000000 |  |  | Cd Min: | 0.00386 | at alpha= | 0.5 | deg
Mach: | 0.1 |  |  | Cl=0 at alpha= | -5.3354 | deg
|  |  |  | @ Cl=0.1, Cd= | 0.0062312
|  |  |  | @ Cl=0.4, Cd= | 0.0054895
|  |  |  | @ Cl=0.6, Cd= | 0.0041816
alpha (deg) | Cl | Cd | Cm | Cl/Cd
-18.5 | -0.8958 | 0.04427 | -0.1559 | -20.2349
-18 | -0.9194 | 0.03614 | -0.1604 | -25.44
-17.5 | -0.9481 | 0.02972 | -0.1607 | -31.9011
-17 | -0.957 | 0.02592 | -0.1583 | -36.9213
-16.5 | -0.9534 | 0.0233 | -0.1551 | -40.9185
-16 | -0.9494 | 0.02091 | -0.151 | -45.4041
-15.5 | -0.9337 | 0.01933 | -0.1472 | -48.3032
-15 | -0.9189 | 0.01782 | -0.1427 | -51.5657
-14.5 | -0.9096 | 0.01645 | -0.1365 | -55.2948
-14 | -0.8821 | 0.01543 | -0.1327 | -57.1679
-13.5 | -0.8452 | 0.01446 | -0.1303 | -58.4509
-13 | -0.8053 | 0.01344 | -0.1285 | -59.9182
-12 | -0.7182 | 0.01161 | -0.1256 | -61.8605
-11.5 | -0.67 | 0.01095 | -0.1248 | -61.1872
-11 | -0.6195 | 0.0104 | -0.1243 | -59.5673
-10.5 | -0.5691 | 0.00976 | -0.1239 | -58.3094
-10 | -0.5165 | 0.00934 | -0.1237 | -55.2998
-9.5 | -0.4623 | 0.00899 | -0.1238 | -51.4238
-9 | -0.408 | 0.00858 | -0.124 | -47.5524
-8.5 | -0.3542 | 0.00816 | -0.124 | -43.4069
-8 | -0.2987 | 0.00788 | -0.1243 | -37.9061
-7.5 | -0.243 | 0.00766 | -0.1247 | -31.7232
-7 | -0.1868 | 0.00745 | -0.1251 | -25.0738
-6.5 | -0.1299 | 0.00734 | -0.1258 | -17.6975
-6 | -0.0754 | 0.00689 | -0.1259 | -10.9434
-5.5 | -0.0187 | 0.00663 | -0.1265 | -2.8205
-5 | 0.0381 | 0.00645 | -0.1271 | 5.907
-4.5 | 0.0946 | 0.00625 | -0.1277 | 15.136
-4 | 0.1522 | 0.00605 | -0.1284 | 25.157
-3.5 | 0.2093 | 0.00593 | -0.1291 | 35.2951
-3 | 0.2663 | 0.00575 | -0.1298 | 46.313
-2.5 | 0.3235 | 0.00563 | -0.1305 | 57.46
-2 | 0.3806 | 0.00554 | -0.1312 | 68.7004
-1.5 | 0.4382 | 0.00539 | -0.132 | 81.2987
-1 | 0.4932 | 0.0051 | -0.1325 | 96.7059
-0.5 | 0.5488 | 0.00472 | -0.1331 | 116.2712
0 | 0.6011 | 0.00417 | -0.1333 | 144.1487
0.5 | 0.6503 | 0.00386 | -0.1327 | 168.4715
1 | 0.7055 | 0.00389 | -0.1331 | 181.3625
1.5 | 0.7617 | 0.004 | -0.1336 | 190.425
2 | 0.8186 | 0.00409 | -0.1343 | 200.1467
2.5 | 0.8732 | 0.00424 | -0.1345 | 205.9434
3 | 0.9179 | 0.00474 | -0.1328 | 193.6498
3.5 | 0.9609 | 0.00524 | -0.1307 | 183.3779
4 | 0.9821 | 0.00626 | -0.1243 | 156.885
4.5 | 0.9844 | 0.0073 | -0.1138 | 134.8493
5 | 0.9969 | 0.00828 | -0.1059 | 120.3986
5.5 | 1.0029 | 0.00961 | -0.0972 | 104.36
6 | 1.0234 | 0.01072 | -0.0916 | 95.4664
6.5 | 1.0516 | 0.01169 | -0.0876 | 89.9572
7 | 1.0713 | 0.01308 | -0.0824 | 81.9037
7.5 | 1.1058 | 0.01391 | -0.0798 | 79.4968
8 | 1.1327 | 0.01514 | -0.0761 | 74.8151
8.5 | 1.166 | 0.01614 | -0.0735 | 72.2429
9 | 1.1992 | 0.01718 | -0.071 | 69.8021
9.5 | 1.2324 | 0.01826 | -0.0687 | 67.4918
10 | 1.2641 | 0.01947 | -0.0663 | 64.9255
10.5 | 1.2931 | 0.02084 | -0.0636 | 62.0489
11 | 1.3231 | 0.02223 | -0.0613 | 59.5187
11.5 | 1.3455 | 0.02416 | -0.0581 | 55.6912
12 | 1.3719 | 0.02592 | -0.0556 | 52.9282
12.5 | 1.3974 | 0.02782 | -0.0532 | 50.2301
13 | 1.4203 | 0.02998 | -0.0508 | 47.3749
13.5 | 1.4515 | 0.03162 | -0.0494 | 45.9045
14 | 1.4732 | 0.03401 | -0.0473 | 43.3167
14.5 | 1.4972 | 0.0363 | -0.0455 | 41.2452
15 | 1.5134 | 0.03934 | -0.0433 | 38.4698
15.5 | 1.5276 | 0.04269 | -0.0412 | 35.7836
16 | 1.54 | 0.04633 | -0.0394 | 33.2398
16.5 | 1.5559 | 0.04981 | -0.0381 | 31.2367
17 | 1.5619 | 0.05444 | -0.0366 | 28.6903
17.5 | 1.5732 | 0.0587 | -0.0359 | 26.8007
18 | 1.5752 | 0.06423 | -0.0352 | 24.5244
18.5 | 1.5689 | 0.07098 | -0.0349 | 22.1034
19 | 1.5733 | 0.0767 | -0.0353 | 20.5124
19.5 | 1.5653 | 0.08432 | -0.0362 | 18.5638
20 | 1.552 | 0.09306 | -0.038 | 16.6774

## 85. Re 6M Mach 0.25 (1)
BIGFOIL.COM POLAR EXPORT
HQ-17
HQ-17 |  |  |  | Cl Max: | 1.551 | at alpha= | 9 | deg
JavaFoil+Calcfoil stall+Eppler ext transition |  |  |  | L/D Max: | 148.373 | at alpha= | 0.5 | deg
Re: | 6000000 |  |  | Cd Min: | 0.00444 | at alpha= | -5.5 | deg
Mach: | 0.25 |  |  | Cl=0 at alpha= | -5.3871 | deg
|  |  |  | @ Cl=0.1, Cd= | 0.0059142
|  |  |  | @ Cl=0.4, Cd= | 0.0056181
|  |  |  | @ Cl=0.6, Cd= | 0.0050219
alpha (deg) | Cl | Cd | Cm | Cl/Cd
-16 | -0.062 | 0.12059 | -0.046 | -0.518
-15.5 | -0.06 | 0.11432 | -0.048 | -0.521
-15 | -0.141 | 0.1096 | -0.046 | -1.283
-14.5 | -0.195 | 0.10452 | -0.046 | -1.863
-14 | -0.238 | 0.10032 | -0.046 | -2.368
-13.5 | -0.274 | 0.09668 | -0.047 | -2.834
-13 | -0.304 | 0.09107 | -0.046 | -3.343
-12.5 | -0.329 | 0.08588 | -0.046 | -3.832
-12 | -0.347 | 0.08031 | -0.046 | -4.323
-11.5 | -0.358 | 0.07518 | -0.047 | -4.767
-11 | -0.362 | 0.07088 | -0.049 | -5.112
-10.5 | -0.359 | 0.06454 | -0.051 | -5.56
-10 | -0.346 | 0.06006 | -0.053 | -5.765
-9.5 | -0.325 | 0.05641 | -0.056 | -5.765
-9 | -0.299 | 0.05305 | -0.059 | -5.637
-8.5 | -0.322 | 0.00972 | -0.11 | -33.069
-8 | -0.28 | 0.00899 | -0.112 | -31.157
-7.5 | -0.234 | 0.00844 | -0.114 | -27.698
-7 | -0.186 | 0.00651 | -0.117 | -28.603
-6.5 | -0.131 | 0.00627 | -0.119 | -20.882
-6 | -0.073 | 0.00615 | -0.12 | -11.917
-5.5 | -0.014 | 0.00444 | -0.121 | -3.058
-5 | 0.048 | 0.00604 | -0.123 | 7.873
-4.5 | 0.11 | 0.00589 | -0.124 | 18.627
-4 | 0.172 | 0.00583 | -0.125 | 29.563
-3.5 | 0.236 | 0.0058 | -0.127 | 40.613
-3 | 0.299 | 0.00473 | -0.128 | 63.23
-2.5 | 0.362 | 0.00456 | -0.129 | 79.444
-2 | 0.427 | 0.00637 | -0.13 | 67.14
-1.5 | 0.491 | 0.00494 | -0.132 | 99.308
-1 | 0.554 | 0.005 | -0.133 | 110.676
-0.5 | 0.617 | 0.00503 | -0.134 | 122.518
0 | 0.681 | 0.00498 | -0.135 | 136.888
0.5 | 0.745 | 0.00502 | -0.137 | 148.373
1 | 0.808 | 0.00625 | -0.138 | 129.269
1.5 | 0.871 | 0.00639 | -0.139 | 136.283
2 | 0.934 | 0.00654 | -0.14 | 142.713
2.5 | 0.988 | 0.00946 | -0.14 | 104.448
3 | 1.049 | 0.00993 | -0.141 | 105.64
3.5 | 1.104 | 0.01029 | -0.142 | 107.226
4 | 1.164 | 0.01048 | -0.144 | 111.139
4.5 | 1.216 | 0.01121 | -0.144 | 108.468
5 | 1.275 | 0.01165 | -0.145 | 109.447
5.5 | 1.333 | 0.01179 | -0.146 | 113.111
6 | 1.388 | 0.01226 | -0.147 | 113.261
6.5 | 1.433 | 0.01434 | -0.148 | 99.954
7 | 1.475 | 0.01463 | -0.149 | 100.805
7.5 | 1.509 | 0.01534 | -0.15 | 98.369
8 | 1.533 | 0.01609 | -0.151 | 95.28
8.5 | 1.548 | 0.01732 | -0.152 | 89.374
9 | 1.551 | 0.01797 | -0.153 | 86.318
9.5 | 1.541 | 0.01924 | -0.154 | 80.09
10 | 1.517 | 0.02033 | -0.155 | 74.598
10.5 | 1.479 | 0.02091 | -0.155 | 70.71
11 | 1.417 | 0.02255 | -0.155 | 62.84
11.5 | 1.349 | 0.02411 | -0.156 | 55.95
12 | 1.267 | 0.02485 | -0.157 | 51
12.5 | 1.173 | 0.02614 | -0.158 | 44.867
13 | 1.067 | 0.02786 | -0.158 | 38.306
13.5 | 0.953 | 0.02998 | -0.159 | 31.779
14 | 0.832 | 0.03133 | -0.16 | 26.548

## 86. Re 6M Mach 0.25 (2)
BIGFOIL.COM POLAR EXPORT
HQ-17
HQ-17 |  |  |  | Cl Max: | 1.4741 | at alpha= | 15 | deg
XFOIL ncrit=9 |  |  |  | L/D Max: | 208.585 | at alpha= | 2.5 | deg
Re: | 6000000 |  |  | Cd Min: | 0.00393 | at alpha= | 0.5 | deg
Mach: | 0.25 |  |  | Cl=0 at alpha= | -5.3259 | deg
|  |  |  | @ Cl=0.1, Cd= | 0.0063503
|  |  |  | @ Cl=0.4, Cd= | 0.0055667
|  |  |  | @ Cl=0.6, Cd= | 0.0045037
alpha (deg) | Cl | Cd | Cm | Cl/Cd
-17 | -0.1654 | 0.15811 | -0.1075 | -1.0461
-16.5 | -0.1483 | 0.15229 | -0.1108 | -0.9738
-16 | -0.1352 | 0.14517 | -0.1142 | -0.93132
-15.5 | -0.1195 | 0.13896 | -0.1174 | -0.85996
-15 | -0.1058 | 0.13239 | -0.1205 | -0.79915
-14.5 | -0.3771 | 0.07282 | -0.1454 | -5.1785
-14 | -0.5409 | 0.03837 | -0.1699 | -14.097
-13.5 | -0.6075 | 0.02942 | -0.1697 | -20.6492
-13 | -0.6576 | 0.02381 | -0.1629 | -27.6186
-12.5 | -0.6953 | 0.01999 | -0.1526 | -34.7824
-12 | -0.6987 | 0.01684 | -0.1448 | -41.4905
-11 | -0.635 | 0.01266 | -0.137 | -50.158
-10.5 | -0.5887 | 0.01138 | -0.1348 | -51.7311
-10 | -0.5371 | 0.01053 | -0.1333 | -51.0066
-9.5 | -0.483 | 0.00972 | -0.1322 | -49.6914
-9 | -0.4267 | 0.00919 | -0.1315 | -46.4309
-8.5 | -0.3691 | 0.00881 | -0.1311 | -41.8956
-8 | -0.3126 | 0.00828 | -0.1306 | -37.7536
-7.5 | -0.2541 | 0.00802 | -0.1305 | -31.6833
-7 | -0.1956 | 0.00774 | -0.1305 | -25.2713
-6.5 | -0.1366 | 0.00756 | -0.1307 | -18.0688
-6 | -0.0767 | 0.00737 | -0.1312 | -10.4071
-5.5 | -0.0204 | 0.00682 | -0.1311 | -2.9912
-5 | 0.0382 | 0.00662 | -0.1314 | 5.7704
-4.5 | 0.0974 | 0.00636 | -0.1319 | 15.3145
-4 | 0.1566 | 0.00614 | -0.1325 | 25.5049
-3.5 | 0.2154 | 0.006 | -0.133 | 35.9
-3 | 0.2745 | 0.00582 | -0.1337 | 47.1649
-2.5 | 0.3333 | 0.00569 | -0.1343 | 58.5764
-2 | 0.3928 | 0.00558 | -0.1351 | 70.3943
-1.5 | 0.4522 | 0.00547 | -0.1359 | 82.6691
-1 | 0.5087 | 0.00518 | -0.1362 | 98.2046
-0.5 | 0.5666 | 0.0048 | -0.137 | 118.0417
0 | 0.6207 | 0.00432 | -0.1372 | 143.6806
0.5 | 0.6701 | 0.00393 | -0.1363 | 170.5089
1 | 0.727 | 0.00395 | -0.1366 | 184.0506
1.5 | 0.7842 | 0.00407 | -0.137 | 192.6781
2 | 0.8431 | 0.00416 | -0.1377 | 202.6683
2.5 | 0.899 | 0.00431 | -0.1378 | 208.5847
3 | 0.9429 | 0.00484 | -0.1354 | 194.814
3.5 | 0.984 | 0.00537 | -0.1325 | 183.2402
4 | 0.9998 | 0.00624 | -0.1244 | 160.2244
5 | 1.0046 | 0.00862 | -0.1037 | 116.5429
5.5 | 1.0032 | 0.01036 | -0.0938 | 96.834
6 | 1.0275 | 0.01152 | -0.0888 | 89.1927
6.5 | 1.0517 | 0.0128 | -0.084 | 82.1641
7 | 1.071 | 0.0144 | -0.0787 | 74.375
7.5 | 1.1067 | 0.01535 | -0.076 | 72.0977
8 | 1.1342 | 0.01673 | -0.0722 | 67.7944
8.5 | 1.1675 | 0.01792 | -0.0693 | 65.1507
9 | 1.2016 | 0.01913 | -0.0667 | 62.8123
9.5 | 1.2359 | 0.02039 | -0.0643 | 60.613
10 | 1.2669 | 0.0219 | -0.0615 | 57.8493
10.5 | 1.2964 | 0.02354 | -0.0587 | 55.0722
11 | 1.3261 | 0.02525 | -0.0561 | 52.5188
11.5 | 1.349 | 0.02748 | -0.0529 | 49.0902
12 | 1.3738 | 0.0297 | -0.0501 | 46.2559
12.5 | 1.3974 | 0.03213 | -0.0474 | 43.4921
13 | 1.418 | 0.03489 | -0.0447 | 40.642
13.5 | 1.4401 | 0.03765 | -0.0424 | 38.2497
14 | 1.4549 | 0.04116 | -0.0398 | 35.3474
14.5 | 1.4702 | 0.04476 | -0.0376 | 32.8463
15 | 1.4741 | 0.04963 | -0.0351 | 29.7018
15.5 | 1.474 | 0.05519 | -0.0331 | 26.7077
16 | 1.4723 | 0.0613 | -0.0317 | 24.0179
16.5 | 1.4691 | 0.06793 | -0.031 | 21.6267
17 | 1.4557 | 0.07624 | -0.031 | 19.0937
17.5 | 1.4504 | 0.084 | -0.032 | 17.2667
18 | 1.4327 | 0.09389 | -0.034 | 15.2593
18.5 | 1.4093 | 0.1052 | -0.0374 | 13.3964
19 | 1.3929 | 0.11594 | -0.0416 | 12.014
19.5 | 1.3691 | 0.12831 | -0.0472 | 10.6703
20 | 1.3438 | 0.14128 | -0.054 | 9.5116

## 87. Re 6M Mach 0.50 (1)
BIGFOIL.COM POLAR EXPORT
HQ-17
HQ-17 |  |  |  | Cl Max: | 1.576 | at alpha= | 7 | deg
JavaFoil+Calcfoil stall+Eppler ext transition |  |  |  | L/D Max: | 136.98 | at alpha= | 0 | deg
Re: | 6000000 |  |  | Cd Min: | 0.00482 | at alpha= | -3 | deg
Mach: | 0.5 |  |  | Cl=0 at alpha= | -5.3923 | deg
|  |  |  | @ Cl=0.1, Cd= | 0.006865
|  |  |  | @ Cl=0.4, Cd= | 0.0067545
|  |  |  | @ Cl=0.6, Cd= | 0.006408
alpha (deg) | Cl | Cd | Cm | Cl/Cd
-20 | -0.808 | 0.15494 | -0.053 | -5.213
-19.5 | -0.783 | 0.14348 | -0.056 | -5.457
-19 | -0.758 | 0.13283 | -0.059 | -5.709
-18.5 | -0.727 | 0.14184 | -0.055 | -5.126
-18 | -0.7 | 0.13157 | -0.056 | -5.318
-17.5 | -0.673 | 0.12155 | -0.057 | -5.537
-17 | -0.649 | 0.11295 | -0.061 | -5.742
-16.5 | -0.623 | 0.10478 | -0.063 | -5.943
-16 | -0.59 | 0.11587 | -0.056 | -5.088
-15.5 | -0.563 | 0.10598 | -0.057 | -5.308
-15 | -0.536 | 0.09876 | -0.059 | -5.422
-14.5 | -0.509 | 0.09221 | -0.061 | -5.521
-14 | -0.479 | 0.10166 | -0.057 | -4.714
-13.5 | -0.452 | 0.09202 | -0.058 | -4.912
-13 | -0.425 | 0.08375 | -0.061 | -5.077
-12.5 | -0.399 | 0.07775 | -0.065 | -5.126
-12 | -0.373 | 0.07083 | -0.07 | -5.262
-11.5 | -0.352 | 0.05527 | -0.083 | -6.372
-11 | -0.313 | 0.07727 | -0.057 | -4.047
-10.5 | -0.285 | 0.06822 | -0.059 | -4.181
-10 | -0.258 | 0.0628 | -0.062 | -4.106
-9.5 | -0.23 | 0.05781 | -0.066 | -3.987
-9 | -0.203 | 0.05331 | -0.069 | -3.81
-8.5 | -0.205 | 0.01293 | -0.12 | -15.886
-8 | -0.176 | 0.01027 | -0.125 | -17.14
-7.5 | -0.118 | 0.04844 | -0.061 | -2.438
-7 | -0.09 | 0.04656 | -0.058 | -1.933
-6.5 | -0.101 | 0.04254 | -0.063 | -2.37
-6 | -0.074 | 0.00841 | -0.131 | -8.785
-5.5 | -0.014 | 0.00704 | -0.133 | -2.023
-5 | 0.051 | 0.00795 | -0.134 | 6.393
-4.5 | 0.121 | 0.0064 | -0.139 | 18.914
-4 | 0.191 | 0.00627 | -0.14 | 30.501
-3.5 | 0.262 | 0.00619 | -0.141 | 42.311
-3 | 0.333 | 0.00482 | -0.143 | 69.072
-2.5 | 0.404 | 0.00687 | -0.144 | 58.898
-2 | 0.478 | 0.00698 | -0.146 | 68.437
-1.5 | 0.548 | 0.00695 | -0.147 | 78.846
-1 | 0.619 | 0.00621 | -0.148 | 99.714
-0.5 | 0.689 | 0.00557 | -0.149 | 123.668
0 | 0.758 | 0.00553 | -0.151 | 136.98
0.5 | 0.825 | 0.00689 | -0.151 | 119.672
1 | 0.895 | 0.0071 | -0.153 | 125.994
1.5 | 0.964 | 0.00742 | -0.154 | 129.819
2 | 1.025 | 0.01073 | -0.154 | 95.513
2.5 | 1.094 | 0.01121 | -0.155 | 97.576
3 | 1.162 | 0.01187 | -0.156 | 97.897
3.5 | 1.22 | 0.01225 | -0.158 | 99.603
4 | 1.285 | 0.01285 | -0.159 | 100.012
4.5 | 1.349 | 0.0134 | -0.16 | 100.722
5 | 1.413 | 0.01402 | -0.161 | 100.779
5.5 | 1.473 | 0.015 | -0.162 | 98.191
6 | 1.529 | 0.01662 | -0.163 | 91.949
6.5 | 1.564 | 0.01762 | -0.165 | 88.778
7 | 1.576 | 0.0189 | -0.166 | 83.38
7.5 | 1.545 | 0.02007 | -0.167 | 76.966
8 | 1.383 | 0.02222 | -0.167 | 62.256
8.5 | 0.93 | 0.02385 | -0.168 | 38.972
9 | 0.961 | 0.02577 | -0.169 | 37.3
9.5 | 0.993 | 0.0279 | -0.17 | 35.591
10 | 1.021 | 0.03207 | -0.17 | 31.829
10.5 | 1.056 | 0.03045 | -0.171 | 34.672
11 | 1.085 | 0.03335 | -0.172 | 32.516
11.5 | 1.114 | 0.03668 | -0.172 | 30.358
12 | 1.143 | 0.04018 | -0.173 | 28.453

## 88. Re 6M Mach 0.50 (2)
BIGFOIL.COM POLAR EXPORT
HQ-17
HQ-17 |  |  |  | Cl Max: | 1.3873 | at alpha= | 13 | deg
XFOIL ncrit=9 |  |  |  | L/D Max: | 209.642 | at alpha= | 2.5 | deg
Re: | 6000000 |  |  | Cd Min: | 0.00425 | at alpha= | 1 | deg
Mach: | 0.5 |  |  | Cl=0 at alpha= | -5.358 | deg
|  |  |  | @ Cl=0.1, Cd= | 0.0073143
|  |  |  | @ Cl=0.4, Cd= | 0.0059281
|  |  |  | @ Cl=0.6, Cd= | 0.0054548
alpha (deg) | Cl | Cd | Cm | Cl/Cd
-20 | -0.2579 | 0.21748 | -0.093 | -1.1859
-19.5 | -0.2366 | 0.21027 | -0.0977 | -1.1252
-19 | -0.2154 | 0.20254 | -0.1021 | -1.0635
-18.5 | -0.1915 | 0.19668 | -0.1066 | -0.97366
-18 | -0.1697 | 0.18945 | -0.1108 | -0.89575
-17.5 | -0.1474 | 0.18216 | -0.1149 | -0.80918
-16.5 | -0.1134 | 0.16524 | -0.1226 | -0.68627
-16 | -0.0937 | 0.158 | -0.1264 | -0.59304
-15.5 | -0.0736 | 0.15133 | -0.1303 | -0.48635
-15 | -0.054 | 0.14457 | -0.1339 | -0.37352
-14.5 | -0.0382 | 0.13689 | -0.1375 | -0.27906
-14 | -0.0221 | 0.12951 | -0.141 | -0.17064
-13.5 | -0.0089 | 0.12185 | -0.1444 | -0.073041
-13 | 0.0048 | 0.1145 | -0.1478 | 0.041921
-12.5 | 0.0171 | 0.1072 | -0.1512 | 0.15951
-11.5 | 0.0349 | 0.09209 | -0.1583 | 0.37898
-11 | 0.0359 | 0.08366 | -0.1622 | 0.42912
-10.5 | 0.0425 | 0.07657 | -0.1656 | 0.55505
-10 | 0.0418 | 0.06866 | -0.1696 | 0.6088
-9.5 | 0.0283 | 0.0594 | -0.1745 | 0.47643
-9 | 0.0166 | 0.05051 | -0.18 | 0.32865
-8 | -0.0536 | 0.03352 | -0.1845 | -1.599
-7.5 | -0.0811 | 0.02899 | -0.1766 | -2.7975
-7 | -0.0974 | 0.02257 | -0.1698 | -4.3155
-6.5 | -0.1053 | 0.01539 | -0.1622 | -6.8421
-6 | -0.0738 | 0.01091 | -0.1572 | -6.7644
-5.5 | -0.0173 | 0.00891 | -0.1546 | -1.9416
-5 | 0.0436 | 0.00776 | -0.1526 | 5.6186
-4.5 | 0.1094 | 0.00724 | -0.1516 | 15.1105
-4 | 0.176 | 0.00679 | -0.151 | 25.9205
-3.5 | 0.2423 | 0.00645 | -0.1507 | 37.5659
-3 | 0.3096 | 0.00621 | -0.1508 | 49.8551
-2.5 | 0.3768 | 0.00597 | -0.1511 | 63.1156
-2 | 0.4432 | 0.00585 | -0.1514 | 75.7607
-1.5 | 0.5112 | 0.00574 | -0.1521 | 89.0592
-1 | 0.5776 | 0.00558 | -0.1527 | 103.5125
-0.5 | 0.6402 | 0.00523 | -0.1528 | 122.4092
0 | 0.699 | 0.00482 | -0.1523 | 145.0207
0.5 | 0.7527 | 0.00429 | -0.1508 | 175.4545
1 | 0.8144 | 0.00425 | -0.1504 | 191.6235
1.5 | 0.8776 | 0.00438 | -0.1502 | 200.3653
2 | 0.9381 | 0.00457 | -0.1494 | 205.2735
2.5 | 0.9958 | 0.00475 | -0.1479 | 209.6421
3 | 1.0315 | 0.00514 | -0.1418 | 200.6809
4 | 1.0538 | 0.00718 | -0.121 | 146.7688
4.5 | 1.0495 | 0.00905 | -0.1091 | 115.9669
5 | 1.0474 | 0.01126 | -0.0985 | 93.0195
5.5 | 1.0413 | 0.01389 | -0.088 | 74.9676
6 | 1.0564 | 0.01603 | -0.0811 | 65.9014
6.5 | 1.059 | 0.01896 | -0.0731 | 55.8544
7 | 1.0913 | 0.02081 | -0.0691 | 52.4411
7.5 | 1.1183 | 0.02304 | -0.0646 | 48.5373
8 | 1.1525 | 0.02504 | -0.0611 | 46.0264
8.5 | 1.184 | 0.02731 | -0.0574 | 43.3541
9 | 1.2214 | 0.02938 | -0.0543 | 41.5725
9.5 | 1.2572 | 0.03168 | -0.0512 | 39.6843
10 | 1.2893 | 0.03432 | -0.0479 | 37.567
10.5 | 1.3182 | 0.03733 | -0.0445 | 35.3121
11 | 1.3442 | 0.04071 | -0.0411 | 33.0189
11.5 | 1.3633 | 0.0448 | -0.0375 | 30.4308
12 | 1.3772 | 0.04956 | -0.0342 | 27.7885
12.5 | 1.3857 | 0.05517 | -0.0311 | 25.1169
13 | 1.3873 | 0.06174 | -0.0287 | 22.47
13.5 | 1.3785 | 0.06981 | -0.027 | 19.7465
14 | 1.3622 | 0.07925 | -0.0268 | 17.1886
14.5 | 1.3365 | 0.09051 | -0.0284 | 14.7663
15 | 1.307 | 0.10313 | -0.0321 | 12.6733
15.5 | 1.2735 | 0.11714 | -0.0382 | 10.8716
16 | 1.2421 | 0.1317 | -0.0459 | 9.4313
16.5 | 1.2133 | 0.14658 | -0.0548 | 8.2774
17 | 1.1859 | 0.16196 | -0.0647 | 7.3222
17.5 | 1.1631 | 0.17712 | -0.0746 | 6.5667
18 | 1.1441 | 0.19228 | -0.0843 | 5.9502

## 89. Re 7M Mach 0.00 (1)
BIGFOIL.COM POLAR EXPORT
HQ-17
HQ-17 |  |  |  | Cl Max: | 1.565 | at alpha= | 10 | deg
JavaFoil+Calcfoil stall+Eppler ext transition |  |  |  | L/D Max: | 151.336 | at alpha= | 0.5 | deg
Re: | 7000000 |  |  | Cd Min: | 0.00367 | at alpha= | -1 | deg
Mach: | 0 |  |  | Cl=0 at alpha= | -5.3898 | deg
|  |  |  | @ Cl=0.1, Cd= | 0.0058315
|  |  |  | @ Cl=0.4, Cd= | 0.0052156
|  |  |  | @ Cl=0.6, Cd= | 0.0049129
alpha (deg) | Cl | Cd | Cm | Cl/Cd
-18.5 | -0.35 | 0.14972 | -0.041 | -2.337
-18 | -0.364 | 0.14057 | -0.042 | -2.586
-17.5 | -0.377 | 0.13537 | -0.042 | -2.784
-17 | -0.39 | 0.1312 | -0.042 | -2.97
-16.5 | -0.402 | 0.1249 | -0.042 | -3.22
-16 | -0.414 | 0.12017 | -0.042 | -3.443
-15.5 | -0.424 | 0.11273 | -0.042 | -3.764
-15 | -0.434 | 0.10704 | -0.043 | -4.05
-14.5 | -0.441 | 0.09938 | -0.045 | -4.442
-14 | -0.447 | 0.09485 | -0.045 | -4.709
-13.5 | -0.449 | 0.08881 | -0.046 | -5.061
-13 | -0.449 | 0.08447 | -0.047 | -5.321
-12.5 | -0.446 | 0.07914 | -0.048 | -5.636
-12 | -0.439 | 0.074 | -0.049 | -5.931
-11.5 | -0.429 | 0.06955 | -0.053 | -6.166
-11 | -0.414 | 0.06477 | -0.056 | -6.397
-10.5 | -0.397 | 0.0582 | -0.062 | -6.829
-10 | -0.375 | 0.052 | -0.068 | -7.217
-9.5 | -0.408 | 0.01008 | -0.104 | -40.441
-9 | -0.369 | 0.00932 | -0.106 | -39.611
-8.5 | -0.327 | 0.00886 | -0.108 | -36.933
-8 | -0.287 | 0.00681 | -0.111 | -42.096
-7.5 | -0.236 | 0.00652 | -0.113 | -36.237
-7 | -0.183 | 0.00636 | -0.114 | -28.857
-6.5 | -0.128 | 0.00616 | -0.115 | -20.856
-6 | -0.072 | 0.00607 | -0.116 | -11.797
-5.5 | -0.013 | 0.00605 | -0.118 | -2.189
-5 | 0.046 | 0.00592 | -0.119 | 7.805
-4.5 | 0.107 | 0.00582 | -0.12 | 18.309
-4 | 0.167 | 0.00576 | -0.121 | 29.053
-3.5 | 0.228 | 0.00394 | -0.123 | 58.037
-3 | 0.29 | 0.00411 | -0.124 | 70.514
-2.5 | 0.351 | 0.00513 | -0.125 | 68.52
-2 | 0.414 | 0.00524 | -0.126 | 79.057
-1.5 | 0.475 | 0.00501 | -0.127 | 94.742
-1 | 0.536 | 0.00367 | -0.129 | 146.014
-0.5 | 0.597 | 0.00492 | -0.13 | 121.461
0 | 0.66 | 0.00477 | -0.131 | 138.461
0.5 | 0.721 | 0.00476 | -0.132 | 151.336
1 | 0.782 | 0.00595 | -0.134 | 131.443
1.5 | 0.843 | 0.00613 | -0.135 | 137.448
2 | 0.904 | 0.00623 | -0.136 | 145.034
2.5 | 0.958 | 0.00894 | -0.136 | 107.217
3 | 1.018 | 0.00931 | -0.137 | 109.325
3.5 | 1.071 | 0.00963 | -0.138 | 111.241
4 | 1.129 | 0.01007 | -0.139 | 112.116
4.5 | 1.187 | 0.01038 | -0.14 | 114.343
5 | 1.244 | 0.01071 | -0.141 | 116.152
5.5 | 1.301 | 0.01111 | -0.142 | 117.089
6 | 1.356 | 0.01122 | -0.143 | 120.787
6.5 | 1.395 | 0.01275 | -0.144 | 109.455
7 | 1.439 | 0.01339 | -0.145 | 107.398
7.5 | 1.477 | 0.01388 | -0.146 | 106.415
8 | 1.509 | 0.01462 | -0.147 | 103.162
8.5 | 1.534 | 0.01542 | -0.147 | 99.438
9 | 1.552 | 0.01639 | -0.148 | 94.685
9.5 | 1.562 | 0.01718 | -0.149 | 90.938
10 | 1.565 | 0.01765 | -0.15 | 88.654
10.5 | 1.558 | 0.01851 | -0.151 | 84.169
11 | 1.543 | 0.02005 | -0.152 | 76.985
11.5 | 1.522 | 0.0204 | -0.153 | 74.589
12 | 1.492 | 0.02141 | -0.153 | 69.694
12.5 | 1.449 | 0.02292 | -0.153 | 63.23
13 | 1.408 | 0.02405 | -0.154 | 58.534
13.5 | 1.362 | 0.02547 | -0.155 | 53.477
14 | 1.312 | 0.02669 | -0.156 | 49.171
14.5 | 1.26 | 0.02797 | -0.156 | 45.046
15 | 1.205 | 0.03002 | -0.157 | 40.126

## 90. Re 7M Mach 0.00 (2)
BIGFOIL.COM POLAR EXPORT
HQ-17
HQ-17 |  |  |  | Cl Max: | 1.6451 | at alpha= | 19.5 | deg
XFOIL ncrit=9 |  |  |  | L/D Max: | 205.012 | at alpha= | 2.5 | deg
Re: | 7000000 |  |  | Cd Min: | 0.00383 | at alpha= | 1 | deg
Mach: | 0 |  |  | Cl=0 at alpha= | -5.3324 | deg
|  |  |  | @ Cl=0.1, Cd= | 0.0059769
|  |  |  | @ Cl=0.4, Cd= | 0.0053314
|  |  |  | @ Cl=0.6, Cd= | 0.0044279
alpha (deg) | Cl | Cd | Cm | Cl/Cd
-19.5 | -0.9563 | 0.04644 | -0.1516 | -20.5922
-19 | -0.9708 | 0.03875 | -0.1565 | -25.0529
-18.5 | -1.0366 | 0.02893 | -0.1575 | -35.8313
-18 | -1.0218 | 0.02666 | -0.1564 | -38.3271
-17.5 | -1.0315 | 0.02324 | -0.1529 | -44.3847
-17 | -1.0234 | 0.02109 | -0.1495 | -48.5254
-16.5 | -1.0079 | 0.01947 | -0.1462 | -51.7668
-16 | -0.9933 | 0.01794 | -0.1421 | -55.3679
-15.5 | -0.973 | 0.0168 | -0.1383 | -57.9167
-15 | -0.9591 | 0.01573 | -0.1327 | -60.9727
-14.5 | -0.9296 | 0.01486 | -0.1294 | -62.5572
-14 | -0.892 | 0.01403 | -0.1274 | -63.578
-13.5 | -0.8505 | 0.01324 | -0.126 | -64.2372
-12.5 | -0.7644 | 0.01157 | -0.1234 | -66.0674
-11.5 | -0.6687 | 0.01029 | -0.1222 | -64.9854
-11 | -0.6183 | 0.00976 | -0.122 | -63.3504
-10.5 | -0.5675 | 0.00925 | -0.1218 | -61.3514
-10 | -0.5147 | 0.00885 | -0.1219 | -58.1582
-9.5 | -0.4604 | 0.00852 | -0.1222 | -54.0376
-9 | -0.4066 | 0.00819 | -0.1224 | -49.6459
-8.5 | -0.3529 | 0.00778 | -0.1226 | -45.3599
-8 | -0.2983 | 0.00752 | -0.123 | -39.6676
-7.5 | -0.2426 | 0.0073 | -0.1235 | -33.2329
-7 | -0.1868 | 0.00711 | -0.124 | -26.2729
-6.5 | -0.1302 | 0.00698 | -0.1247 | -18.6533
-6 | -0.0745 | 0.00665 | -0.1252 | -11.203
-5.5 | -0.0189 | 0.00638 | -0.1257 | -2.9624
-5 | 0.0375 | 0.0062 | -0.1263 | 6.0484
-4.5 | 0.0947 | 0.00599 | -0.1271 | 15.8097
-4 | 0.1513 | 0.00585 | -0.1277 | 25.8632
-3.5 | 0.2084 | 0.00573 | -0.1285 | 36.37
-3 | 0.2652 | 0.0056 | -0.1292 | 47.3571
-2.5 | 0.3221 | 0.00548 | -0.13 | 58.7774
-2 | 0.3797 | 0.00536 | -0.1308 | 70.8396
-1.5 | 0.4364 | 0.00528 | -0.1315 | 82.6515
-1 | 0.4921 | 0.00498 | -0.1322 | 98.8153
-0.5 | 0.5477 | 0.00469 | -0.1328 | 116.7804
0 | 0.5979 | 0.00445 | -0.1325 | 134.3596
0.5 | 0.6482 | 0.00392 | -0.1323 | 165.3571
1 | 0.7026 | 0.00383 | -0.1326 | 183.4465
1.5 | 0.7594 | 0.00388 | -0.1334 | 195.7216
2 | 0.8146 | 0.00401 | -0.1338 | 203.1421
2.5 | 0.8672 | 0.00423 | -0.1337 | 205.0118
3 | 0.9074 | 0.00487 | -0.1312 | 186.3244
3.5 | 0.9524 | 0.00531 | -0.1296 | 179.3597
4 | 0.9708 | 0.00642 | -0.1227 | 151.215
4.5 | 0.9744 | 0.00741 | -0.1125 | 131.498
5 | 0.9872 | 0.00838 | -0.1047 | 117.8043
5.5 | 1.0031 | 0.00944 | -0.0979 | 106.2606
6 | 1.0244 | 0.01047 | -0.0924 | 97.8415
6.5 | 1.0605 | 0.01111 | -0.0898 | 95.4545
7 | 1.078 | 0.0125 | -0.0841 | 86.24
7.5 | 1.112 | 0.01333 | -0.0814 | 83.4209
8 | 1.1408 | 0.01443 | -0.078 | 79.0575
8.5 | 1.1751 | 0.01531 | -0.0756 | 76.7538
9 | 1.2087 | 0.01627 | -0.0732 | 74.2901
9.5 | 1.2415 | 0.0173 | -0.0709 | 71.763
10 | 1.2729 | 0.01845 | -0.0684 | 68.9919
10.5 | 1.3037 | 0.01969 | -0.066 | 66.2113
11 | 1.3328 | 0.02103 | -0.0635 | 63.3761
11.5 | 1.3578 | 0.02269 | -0.0606 | 59.8413
12 | 1.3849 | 0.0243 | -0.0582 | 56.9918
12.5 | 1.4119 | 0.02598 | -0.0559 | 54.3457
13 | 1.4358 | 0.02795 | -0.0535 | 51.3703
13.5 | 1.4679 | 0.02939 | -0.0522 | 49.9456
14 | 1.4919 | 0.03148 | -0.0502 | 47.392
14.5 | 1.5174 | 0.03353 | -0.0485 | 45.255
15 | 1.5371 | 0.03608 | -0.0464 | 42.6025
15.5 | 1.5543 | 0.03895 | -0.0444 | 39.905
16 | 1.5712 | 0.04197 | -0.0426 | 37.4363
16.5 | 1.5891 | 0.04498 | -0.0412 | 35.329
17 | 1.602 | 0.0486 | -0.0397 | 32.963
17.5 | 1.6187 | 0.05197 | -0.0388 | 31.1468
18 | 1.6281 | 0.05619 | -0.0377 | 28.9749
18.5 | 1.6328 | 0.06114 | -0.0369 | 26.7059
19 | 1.6437 | 0.06557 | -0.0367 | 25.0679
19.5 | 1.6451 | 0.07124 | -0.0367 | 23.0924
20 | 1.6435 | 0.07756 | -0.037 | 21.19

## 91. Re 7M Mach 0.10 (1)
BIGFOIL.COM POLAR EXPORT
HQ-17
HQ-17 |  |  |  | Cl Max: | 1.561 | at alpha= | 9.5 | deg
JavaFoil+Calcfoil stall+Eppler ext transition |  |  |  | L/D Max: | 153.017 | at alpha= | 0.5 | deg
Re: | 7000000 |  |  | Cd Min: | 0.00363 | at alpha= | -1 | deg
Mach: | 0.1 |  |  | Cl=0 at alpha= | -5.3898 | deg
|  |  |  | @ Cl=0.1, Cd= | 0.0057995
|  |  |  | @ Cl=0.4, Cd= | 0.0052321
|  |  |  | @ Cl=0.6, Cd= | 0.0049
alpha (deg) | Cl | Cd | Cm | Cl/Cd
-18 | -0.322 | 0.14047 | -0.042 | -2.29
-17.5 | -0.337 | 0.13513 | -0.042 | -2.496
-17 | -0.352 | 0.13178 | -0.042 | -2.674
-16.5 | -0.367 | 0.12604 | -0.042 | -2.915
-16 | -0.382 | 0.12149 | -0.042 | -3.142
-15.5 | -0.395 | 0.11478 | -0.043 | -3.443
-15 | -0.407 | 0.10872 | -0.043 | -3.746
-14.5 | -0.418 | 0.10229 | -0.044 | -4.085
-14 | -0.426 | 0.09485 | -0.045 | -4.495
-13.5 | -0.432 | 0.09026 | -0.046 | -4.786
-13 | -0.435 | 0.08483 | -0.047 | -5.127
-12.5 | -0.434 | 0.08 | -0.048 | -5.427
-12 | -0.43 | 0.07461 | -0.049 | -5.757
-11.5 | -0.421 | 0.07043 | -0.052 | -5.983
-11 | -0.409 | 0.06562 | -0.054 | -6.228
-10.5 | -0.391 | 0.06085 | -0.057 | -6.433
-10 | -0.369 | 0.05706 | -0.06 | -6.462
-9.5 | -0.402 | 0.01141 | -0.104 | -35.247
-9 | -0.368 | 0.00943 | -0.106 | -39.043
-8.5 | -0.327 | 0.00899 | -0.108 | -36.321
-8 | -0.287 | 0.00676 | -0.112 | -42.444
-7.5 | -0.237 | 0.00652 | -0.113 | -36.302
-7 | -0.184 | 0.00629 | -0.114 | -29.229
-6.5 | -0.129 | 0.00622 | -0.116 | -20.729
-6 | -0.072 | 0.00601 | -0.117 | -11.947
-5.5 | -0.013 | 0.00605 | -0.118 | -2.199
-5 | 0.046 | 0.00595 | -0.119 | 7.806
-4.5 | 0.107 | 0.00578 | -0.121 | 18.532
-4 | 0.168 | 0.00576 | -0.122 | 29.204
-3.5 | 0.23 | 0.00393 | -0.123 | 58.455
-3 | 0.291 | 0.00526 | -0.124 | 55.356
-2.5 | 0.353 | 0.00515 | -0.126 | 68.575
-2 | 0.416 | 0.00526 | -0.127 | 79.132
-1.5 | 0.477 | 0.00499 | -0.128 | 95.579
-1 | 0.539 | 0.00363 | -0.129 | 148.534
-0.5 | 0.6 | 0.0049 | -0.131 | 122.486
0 | 0.663 | 0.00479 | -0.132 | 138.573
0.5 | 0.725 | 0.00474 | -0.133 | 153.017
1 | 0.786 | 0.006 | -0.134 | 131.115
1.5 | 0.847 | 0.00618 | -0.135 | 137.025
2 | 0.909 | 0.00628 | -0.137 | 144.602
2.5 | 0.963 | 0.00899 | -0.137 | 107.052
3 | 1.023 | 0.00937 | -0.138 | 109.102
3.5 | 1.076 | 0.00969 | -0.139 | 111.073
4 | 1.135 | 0.01014 | -0.14 | 111.915
4.5 | 1.193 | 0.01046 | -0.141 | 114.074
5 | 1.25 | 0.0108 | -0.142 | 115.74
5.5 | 1.307 | 0.01119 | -0.143 | 116.792
6 | 1.362 | 0.01131 | -0.144 | 120.365
6.5 | 1.401 | 0.01327 | -0.144 | 105.536
7 | 1.444 | 0.01352 | -0.145 | 106.803
7.5 | 1.482 | 0.01412 | -0.146 | 104.969
8 | 1.513 | 0.01479 | -0.147 | 102.336
8.5 | 1.537 | 0.0156 | -0.148 | 98.482
9 | 1.553 | 0.01655 | -0.149 | 93.813
9.5 | 1.561 | 0.01742 | -0.15 | 89.594
10 | 1.561 | 0.01789 | -0.151 | 87.216
10.5 | 1.551 | 0.01881 | -0.152 | 82.439
11 | 1.532 | 0.01999 | -0.152 | 76.633
11.5 | 1.505 | 0.02068 | -0.153 | 72.769
12 | 1.47 | 0.02173 | -0.154 | 67.652
12.5 | 1.421 | 0.02336 | -0.154 | 60.816
13 | 1.373 | 0.02451 | -0.155 | 56.035
13.5 | 1.32 | 0.02613 | -0.155 | 50.539
14 | 1.264 | 0.02708 | -0.156 | 46.698
14.5 | 1.205 | 0.02859 | -0.157 | 42.166

## 92. Re 7M Mach 0.10 (2)
BIGFOIL.COM POLAR EXPORT
HQ-17
HQ-17 |  |  |  | Cl Max: | 1.6191 | at alpha= | 19 | deg
XFOIL ncrit=9 |  |  |  | L/D Max: | 205.129 | at alpha= | 2.5 | deg
Re: | 7000000 |  |  | Cd Min: | 0.00384 | at alpha= | 1 | deg
Mach: | 0.1 |  |  | Cl=0 at alpha= | -5.3313 | deg
|  |  |  | @ Cl=0.1, Cd= | 0.0059971
|  |  |  | @ Cl=0.4, Cd= | 0.0053478
|  |  |  | @ Cl=0.6, Cd= | 0.0044664
alpha (deg) | Cl | Cd | Cm | Cl/Cd
-18.5 | -0.9412 | 0.03866 | -0.1597 | -24.3456
-18 | -0.943 | 0.03373 | -0.1614 | -27.9573
-17.5 | -0.9731 | 0.02782 | -0.1603 | -34.9784
-17 | -0.9776 | 0.02452 | -0.1575 | -39.8695
-16.5 | -0.9712 | 0.02216 | -0.1541 | -43.8267
-16 | -0.9682 | 0.01985 | -0.1495 | -48.7758
-15.5 | -0.9468 | 0.01858 | -0.146 | -50.958
-15 | -0.9326 | 0.01713 | -0.1412 | -54.4425
-14.5 | -0.927 | 0.0157 | -0.1341 | -59.0446
-14 | -0.8932 | 0.01469 | -0.1314 | -60.8033
-13.5 | -0.8539 | 0.01377 | -0.1293 | -62.0116
-12.5 | -0.7672 | 0.01212 | -0.1264 | -63.3003
-11.5 | -0.6737 | 0.01056 | -0.1244 | -63.7973
-11 | -0.623 | 0.01 | -0.1239 | -62.3
-10.5 | -0.5718 | 0.00945 | -0.1235 | -60.5079
-10 | -0.5191 | 0.00897 | -0.1234 | -57.8707
-9.5 | -0.4645 | 0.0086 | -0.1236 | -54.0116
-9 | -0.4099 | 0.0083 | -0.1237 | -49.3855
-8.5 | -0.3558 | 0.00787 | -0.1238 | -45.2097
-7.5 | -0.2448 | 0.00735 | -0.1245 | -33.3061
-7 | -0.1886 | 0.00715 | -0.1249 | -26.3776
-6.5 | -0.1314 | 0.007 | -0.1256 | -18.7714
-6 | -0.075 | 0.00671 | -0.1261 | -11.1773
-5.5 | -0.0192 | 0.00641 | -0.1265 | -2.9953
-5 | 0.0377 | 0.00622 | -0.1271 | 6.0611
-4.5 | 0.0951 | 0.00601 | -0.1278 | 15.8236
-4 | 0.152 | 0.00586 | -0.1285 | 25.9386
-3.5 | 0.2096 | 0.00574 | -0.1292 | 36.5157
-3 | 0.2667 | 0.00561 | -0.1299 | 47.5401
-2.5 | 0.324 | 0.00549 | -0.1307 | 59.0164
-2 | 0.3819 | 0.00537 | -0.1315 | 71.1173
-1.5 | 0.4389 | 0.0053 | -0.1322 | 82.8113
-1 | 0.495 | 0.00498 | -0.1329 | 99.3976
-0.5 | 0.5508 | 0.00471 | -0.1335 | 116.9427
0 | 0.6013 | 0.00446 | -0.1332 | 134.8206
0.5 | 0.6519 | 0.00393 | -0.133 | 165.8779
1 | 0.7065 | 0.00384 | -0.1333 | 183.9844
1.5 | 0.7637 | 0.00389 | -0.134 | 196.3239
2 | 0.8192 | 0.00402 | -0.1345 | 203.7811
2.5 | 0.8718 | 0.00425 | -0.1343 | 205.1294
3 | 0.9118 | 0.00489 | -0.1316 | 186.4622
4 | 0.9742 | 0.00644 | -0.1228 | 151.2733
4.5 | 0.9751 | 0.00745 | -0.112 | 130.8859
5 | 0.99 | 0.00839 | -0.1045 | 117.9976
5.5 | 1.0031 | 0.00955 | -0.0972 | 105.0366
6 | 1.024 | 0.01063 | -0.0917 | 96.3311
6.5 | 1.0604 | 0.01129 | -0.089 | 93.9238
7 | 1.0779 | 0.01271 | -0.0834 | 84.8072
7.5 | 1.1121 | 0.01357 | -0.0807 | 81.9528
8 | 1.1412 | 0.01469 | -0.0773 | 77.6855
8.5 | 1.1751 | 0.01562 | -0.0747 | 75.2305
9 | 1.209 | 0.0166 | -0.0723 | 72.8313
9.5 | 1.2426 | 0.01764 | -0.07 | 70.4422
10 | 1.2734 | 0.01885 | -0.0674 | 67.5544
10.5 | 1.3034 | 0.02018 | -0.0649 | 64.5887
11 | 1.3341 | 0.0215 | -0.0625 | 62.0512
11.5 | 1.3593 | 0.0232 | -0.0596 | 58.5905
12 | 1.3857 | 0.0249 | -0.0571 | 55.6506
12.5 | 1.4118 | 0.02671 | -0.0547 | 52.8566
13 | 1.4367 | 0.02869 | -0.0524 | 50.0767
13.5 | 1.4684 | 0.03023 | -0.051 | 48.5743
14 | 1.4911 | 0.03251 | -0.0488 | 45.8659
14.5 | 1.5148 | 0.03479 | -0.0469 | 43.5412
15 | 1.5329 | 0.03757 | -0.0447 | 40.8012
15.5 | 1.549 | 0.04065 | -0.0426 | 38.1058
16 | 1.5638 | 0.04398 | -0.0408 | 35.5571
16.5 | 1.5812 | 0.04718 | -0.0394 | 33.5142
17 | 1.5918 | 0.0512 | -0.0379 | 31.0898
17.5 | 1.6062 | 0.05496 | -0.037 | 29.2249
18 | 1.612 | 0.05981 | -0.036 | 26.952
18.5 | 1.6118 | 0.0656 | -0.0354 | 24.5701
19 | 1.6191 | 0.07069 | -0.0354 | 22.9042
19.5 | 1.6169 | 0.0772 | -0.0358 | 20.9443
20 | 1.6087 | 0.08478 | -0.0367 | 18.975

## 93. Re 7M Mach 0.25 (1)
BIGFOIL.COM POLAR EXPORT
HQ-17
HQ-17 |  |  |  | Cl Max: | 1.552 | at alpha= | 9 | deg
JavaFoil+Calcfoil stall+Eppler ext transition |  |  |  | L/D Max: | 161.006 | at alpha= | -1 | deg
Re: | 7000000 |  |  | Cd Min: | 0.00344 | at alpha= | -1 | deg
Mach: | 0.25 |  |  | Cl=0 at alpha= | -5.3871 | deg
|  |  |  | @ Cl=0.1, Cd= | 0.0057239
|  |  |  | @ Cl=0.4, Cd= | 0.0062727
|  |  |  | @ Cl=0.6, Cd= | 0.004506
alpha (deg) | Cl | Cd | Cm | Cl/Cd
-16 | -0.062 | 0.11873 | -0.047 | -0.526
-15.5 | -0.06 | 0.11078 | -0.048 | -0.538
-15 | -0.141 | 0.10895 | -0.046 | -1.291
-14.5 | -0.195 | 0.10324 | -0.047 | -1.887
-14 | -0.238 | 0.09894 | -0.047 | -2.401
-13.5 | -0.274 | 0.09353 | -0.047 | -2.93
-13 | -0.305 | 0.08958 | -0.046 | -3.399
-12.5 | -0.329 | 0.08449 | -0.046 | -3.895
-12 | -0.347 | 0.07947 | -0.046 | -4.37
-11.5 | -0.359 | 0.07506 | -0.048 | -4.777
-11 | -0.363 | 0.07012 | -0.049 | -5.17
-10.5 | -0.359 | 0.06474 | -0.051 | -5.545
-10 | -0.346 | 0.0608 | -0.054 | -5.698
-9.5 | -0.326 | 0.05607 | -0.057 | -5.806
-9 | -0.3 | 0.05192 | -0.061 | -5.772
-8.5 | -0.322 | 0.00945 | -0.111 | -34.08
-8 | -0.281 | 0.00869 | -0.112 | -32.294
-7.5 | -0.238 | 0.00657 | -0.116 | -36.23
-7 | -0.186 | 0.00632 | -0.117 | -29.452
-6.5 | -0.131 | 0.00616 | -0.119 | -21.262
-6 | -0.073 | 0.00603 | -0.12 | -12.153
-5.5 | -0.014 | 0.00599 | -0.121 | -2.27
-5 | 0.048 | 0.0059 | -0.123 | 8.064
-4.5 | 0.11 | 0.00569 | -0.124 | 19.283
-4 | 0.172 | 0.00574 | -0.125 | 30.067
-3.5 | 0.236 | 0.00374 | -0.127 | 63.029
-3 | 0.299 | 0.00503 | -0.128 | 59.425
-2.5 | 0.363 | 0.00629 | -0.129 | 57.587
-2 | 0.427 | 0.00626 | -0.13 | 68.281
-1.5 | 0.491 | 0.00498 | -0.132 | 98.504
-1 | 0.554 | 0.00344 | -0.133 | 161.006
-0.5 | 0.617 | 0.0049 | -0.134 | 125.754
0 | 0.681 | 0.00485 | -0.135 | 140.544
0.5 | 0.745 | 0.00463 | -0.137 | 160.78
1 | 0.805 | 0.00636 | -0.137 | 126.514
1.5 | 0.871 | 0.00624 | -0.139 | 139.476
2 | 0.926 | 0.0089 | -0.139 | 104.059
2.5 | 0.988 | 0.00922 | -0.14 | 107.145
3 | 1.05 | 0.00968 | -0.141 | 108.398
3.5 | 1.105 | 0.00991 | -0.143 | 111.426
4 | 1.164 | 0.01052 | -0.144 | 110.617
4.5 | 1.223 | 0.01087 | -0.145 | 112.56
5 | 1.276 | 0.01134 | -0.145 | 112.473
5.5 | 1.341 | 0.01139 | -0.147 | 117.745
6 | 1.389 | 0.01193 | -0.147 | 116.372
6.5 | 1.434 | 0.01395 | -0.148 | 102.733
7 | 1.475 | 0.01425 | -0.149 | 103.543
7.5 | 1.509 | 0.01492 | -0.15 | 101.144
8 | 1.534 | 0.0157 | -0.151 | 97.724
8.5 | 1.549 | 0.01683 | -0.152 | 92.027
9 | 1.552 | 0.0175 | -0.153 | 88.668
9.5 | 1.542 | 0.01873 | -0.154 | 82.303
10 | 1.518 | 0.0198 | -0.155 | 76.654
10.5 | 1.48 | 0.02035 | -0.156 | 72.701
11 | 1.426 | 0.0214 | -0.156 | 66.605
11.5 | 1.35 | 0.02353 | -0.156 | 57.367
12 | 1.268 | 0.02411 | -0.157 | 52.577
12.5 | 1.173 | 0.02577 | -0.158 | 45.528
13 | 1.068 | 0.02718 | -0.159 | 39.298
13.5 | 0.954 | 0.02925 | -0.159 | 32.617
14 | 0.833 | 0.03045 | -0.16 | 27.346

## 94. Re 7M Mach 0.25 (2)
BIGFOIL.COM POLAR EXPORT
HQ-17
HQ-17 |  |  |  | Cl Max: | 1.499 | at alpha= | 15.5 | deg
XFOIL ncrit=9 |  |  |  | L/D Max: | 207.396 | at alpha= | 2 | deg
Re: | 7000000 |  |  | Cd Min: | 0.0039 | at alpha= | 1 | deg
Mach: | 0.25 |  |  | Cl=0 at alpha= | -5.3219 | deg
|  |  |  | @ Cl=0.1, Cd= | 0.0061128
|  |  |  | @ Cl=0.4, Cd= | 0.0054138
|  |  |  | @ Cl=0.6, Cd= | 0.0046246
alpha (deg) | Cl | Cd | Cm | Cl/Cd
-17.5 | -0.1819 | 0.16359 | -0.1045 | -1.1119
-17 | -0.1659 | 0.15731 | -0.108 | -1.0546
-16.5 | -0.1491 | 0.15147 | -0.1113 | -0.98435
-16 | -0.1373 | 0.14398 | -0.1147 | -0.9536
-15 | -0.1979 | 0.11079 | -0.1258 | -1.7863
-14.5 | -0.5553 | 0.04236 | -0.1678 | -13.1091
-14 | -0.6034 | 0.03285 | -0.1721 | -18.3683
-13.5 | -0.6683 | 0.02567 | -0.1674 | -26.0343
-13 | -0.7061 | 0.0212 | -0.1593 | -33.3066
-12.5 | -0.7313 | 0.0182 | -0.1488 | -40.1813
-11.5 | -0.6831 | 0.01363 | -0.1392 | -50.1174
-11 | -0.6389 | 0.0123 | -0.1366 | -51.9431
-10.5 | -0.5934 | 0.01093 | -0.1343 | -54.2909
-10 | -0.5404 | 0.01005 | -0.1329 | -53.7711
-9.5 | -0.4853 | 0.0094 | -0.132 | -51.6277
-9 | -0.4298 | 0.0088 | -0.1311 | -48.8409
-8.5 | -0.3719 | 0.00842 | -0.1308 | -44.1686
-8 | -0.3146 | 0.00801 | -0.1304 | -39.2759
-7.5 | -0.2565 | 0.00766 | -0.1302 | -33.4856
-7 | -0.1979 | 0.00741 | -0.1302 | -26.7072
-6.5 | -0.138 | 0.00717 | -0.1306 | -19.2469
-6 | -0.078 | 0.00703 | -0.131 | -11.0953
-5.5 | -0.0212 | 0.00661 | -0.131 | -3.2073
-5 | 0.0383 | 0.00635 | -0.1315 | 6.0315
-4.5 | 0.0975 | 0.00612 | -0.132 | 15.9314
-4 | 0.1563 | 0.00595 | -0.1325 | 26.2689
-3.5 | 0.2157 | 0.0058 | -0.1332 | 37.1897
-3 | 0.2749 | 0.0057 | -0.1338 | 48.2281
-2.5 | 0.3344 | 0.00553 | -0.1346 | 60.4702
-2 | 0.3939 | 0.00542 | -0.1353 | 72.6753
-1.5 | 0.4527 | 0.00536 | -0.136 | 84.459
-1 | 0.5112 | 0.00505 | -0.1368 | 101.2277
-0.5 | 0.5679 | 0.00479 | -0.1372 | 118.5595
0 | 0.6203 | 0.00452 | -0.137 | 137.2345
0.5 | 0.6721 | 0.004 | -0.1367 | 168.025
1 | 0.7279 | 0.0039 | -0.1368 | 186.641
1.5 | 0.7868 | 0.00395 | -0.1375 | 199.1899
2 | 0.8441 | 0.00407 | -0.1379 | 207.3956
2.5 | 0.8973 | 0.00433 | -0.1375 | 207.2286
3 | 0.9354 | 0.00501 | -0.134 | 186.7066
3.5 | 0.9812 | 0.0054 | -0.132 | 181.7037
4 | 0.9844 | 0.00647 | -0.1213 | 152.1484
4.5 | 0.9839 | 0.00764 | -0.1102 | 128.7827
5 | 0.9982 | 0.00872 | -0.1026 | 114.4725
5.5 | 1.0052 | 0.01023 | -0.0942 | 98.26
6 | 1.0245 | 0.01153 | -0.0883 | 88.8552
7 | 1.0781 | 0.01399 | -0.0796 | 77.0622
7.5 | 1.1136 | 0.01496 | -0.0769 | 74.4385
8 | 1.1425 | 0.01626 | -0.0732 | 70.2645
8.5 | 1.1772 | 0.01735 | -0.0705 | 67.8501
9 | 1.212 | 0.01849 | -0.068 | 65.5489
9.5 | 1.2452 | 0.01978 | -0.0654 | 62.9525
10 | 1.2769 | 0.02121 | -0.0626 | 60.2027
10.5 | 1.3074 | 0.02279 | -0.0599 | 57.3673
11 | 1.337 | 0.02447 | -0.0572 | 54.6383
11.5 | 1.3637 | 0.02641 | -0.0543 | 51.6357
12 | 1.3891 | 0.02854 | -0.0515 | 48.672
12.5 | 1.4138 | 0.03082 | -0.0488 | 45.8728
13 | 1.4358 | 0.03341 | -0.0461 | 42.9752
13.5 | 1.4586 | 0.03606 | -0.0437 | 40.4493
14 | 1.4749 | 0.03934 | -0.041 | 37.4911
14.5 | 1.4907 | 0.04285 | -0.0387 | 34.7888
15.5 | 1.499 | 0.05255 | -0.0338 | 28.5252
16 | 1.4982 | 0.05836 | -0.0322 | 25.6717
16.5 | 1.4952 | 0.06479 | -0.0311 | 23.0776
17 | 1.4819 | 0.07282 | -0.0308 | 20.3502
17.5 | 1.4787 | 0.08011 | -0.0314 | 18.4584
18 | 1.4606 | 0.08979 | -0.033 | 16.2668
18.5 | 1.4365 | 0.10097 | -0.036 | 14.227
19 | 1.4209 | 0.11134 | -0.0397 | 12.7618
19.5 | 1.3965 | 0.12358 | -0.0449 | 11.3004
20 | 1.3703 | 0.13651 | -0.0514 | 10.0381

## 95. Re 7M Mach 0.50 (1)
BIGFOIL.COM POLAR EXPORT
HQ-17
HQ-17 |  |  |  | Cl Max: | 1.577 | at alpha= | 7 | deg
JavaFoil+Calcfoil stall+Eppler ext transition |  |  |  | L/D Max: | 133.053 | at alpha= | 1.5 | deg
Re: | 7000000 |  |  | Cd Min: | 0.0048 | at alpha= | -3.5 | deg
Mach: | 0.5 |  |  | Cl=0 at alpha= | -5.3939 | deg
|  |  |  | @ Cl=0.1, Cd= | 0.0062535
|  |  |  | @ Cl=0.4, Cd= | 0.006701
|  |  |  | @ Cl=0.6, Cd= | 0.0062361
alpha (deg) | Cl | Cd | Cm | Cl/Cd
-20 | -0.81 | 0.15293 | -0.055 | -5.295
-19.5 | -0.785 | 0.1408 | -0.057 | -5.575
-19 | -0.76 | 0.12867 | -0.06 | -5.91
-18.5 | -0.729 | 0.1386 | -0.057 | -5.256
-18 | -0.7 | 0.12965 | -0.056 | -5.399
-17.5 | -0.676 | 0.11958 | -0.06 | -5.651
-17 | -0.651 | 0.10876 | -0.064 | -5.989
-16.5 | -0.628 | 0.09765 | -0.068 | -6.432
-16 | -0.59 | 0.11572 | -0.057 | -5.097
-15.5 | -0.563 | 0.10483 | -0.058 | -5.37
-15 | -0.537 | 0.0975 | -0.061 | -5.503
-14.5 | -0.512 | 0.08854 | -0.066 | -5.785
-14 | -0.479 | 0.09943 | -0.057 | -4.822
-13.5 | -0.452 | 0.09235 | -0.059 | -4.897
-13 | -0.425 | 0.08388 | -0.062 | -5.073
-12.5 | -0.4 | 0.07511 | -0.069 | -5.331
-12 | -0.374 | 0.0683 | -0.073 | -5.48
-11.5 | -0.364 | 0.04207 | -0.093 | -8.642
-11 | -0.313 | 0.07523 | -0.057 | -4.158
-10.5 | -0.285 | 0.06763 | -0.06 | -4.22
-10 | -0.258 | 0.06245 | -0.063 | -4.132
-9.5 | -0.231 | 0.05696 | -0.067 | -4.053
-9 | -0.205 | 0.05025 | -0.077 | -4.075
-8.5 | -0.208 | 0.01107 | -0.123 | -18.824
-8 | -0.176 | 0.00997 | -0.125 | -17.667
-7.5 | -0.118 | 0.04833 | -0.062 | -2.444
-7 | -0.09 | 0.04653 | -0.058 | -1.935
-6.5 | -0.101 | 0.04207 | -0.064 | -2.397
-6 | -0.074 | 0.00721 | -0.131 | -10.264
-5.5 | -0.014 | 0.00684 | -0.133 | -2.086
-5 | 0.052 | 0.00633 | -0.137 | 8.198
-4.5 | 0.121 | 0.00622 | -0.139 | 19.451
-4 | 0.191 | 0.00611 | -0.14 | 31.302
-3.5 | 0.262 | 0.0048 | -0.141 | 54.618
-3 | 0.333 | 0.00588 | -0.143 | 56.671
-2.5 | 0.404 | 0.00675 | -0.144 | 59.95
-2 | 0.478 | 0.00678 | -0.146 | 70.517
-1.5 | 0.548 | 0.0068 | -0.147 | 80.614
-1 | 0.619 | 0.00603 | -0.148 | 102.574
-0.5 | 0.689 | 0.00545 | -0.149 | 126.568
0 | 0.756 | 0.00674 | -0.15 | 112.059
0.5 | 0.825 | 0.00676 | -0.151 | 122.02
1 | 0.894 | 0.00731 | -0.153 | 122.268
1.5 | 0.964 | 0.00725 | -0.154 | 133.053
2 | 1.026 | 0.01047 | -0.154 | 98.009
2.5 | 1.094 | 0.01104 | -0.155 | 99.123
3 | 1.163 | 0.01143 | -0.157 | 101.716
3.5 | 1.22 | 0.01194 | -0.158 | 102.232
4 | 1.286 | 0.01244 | -0.159 | 103.344
4.5 | 1.351 | 0.01298 | -0.16 | 104.048
5 | 1.414 | 0.01368 | -0.161 | 103.298
5.5 | 1.474 | 0.01463 | -0.162 | 100.752
6 | 1.53 | 0.01623 | -0.164 | 94.232
6.5 | 1.565 | 0.01719 | -0.165 | 91.005
7 | 1.577 | 0.01846 | -0.166 | 85.439
7.5 | 1.546 | 0.01958 | -0.167 | 78.932
8 | 1.384 | 0.02162 | -0.167 | 64.008
8.5 | 0.93 | 0.0232 | -0.168 | 40.091
9 | 0.962 | 0.02504 | -0.169 | 38.408
9.5 | 0.993 | 0.02708 | -0.17 | 36.691
10 | 1.022 | 0.03115 | -0.17 | 32.808
10.5 | 1.057 | 0.02959 | -0.172 | 35.709
11 | 1.086 | 0.03231 | -0.172 | 33.6
11.5 | 1.114 | 0.03549 | -0.172 | 31.395
12 | 1.143 | 0.03924 | -0.173 | 29.122

## 96. Re 7M Mach 0.50 (2)
BIGFOIL.COM POLAR EXPORT
HQ-17
HQ-17 |  |  |  | Cl Max: | 1.3986 | at alpha= | 13 | deg
XFOIL ncrit=9 |  |  |  | L/D Max: | 212.709 | at alpha= | 2 | deg
Re: | 7000000 |  |  | Cd Min: | 0.00416 | at alpha= | 1 | deg
Mach: | 0.5 |  |  | Cl=0 at alpha= | -5.3446 | deg
|  |  |  | @ Cl=0.1, Cd= | 0.0069962
|  |  |  | @ Cl=0.4, Cd= | 0.0057781
|  |  |  | @ Cl=0.6, Cd= | 0.0053839
alpha (deg) | Cl | Cd | Cm | Cl/Cd
-20 | -0.2576 | 0.21759 | -0.0935 | -1.1839
-19.5 | -0.2346 | 0.2101 | -0.0979 | -1.1166
-19 | -0.214 | 0.20261 | -0.1024 | -1.0562
-18.5 | -0.1919 | 0.19565 | -0.1068 | -0.98083
-18 | -0.1703 | 0.18837 | -0.1111 | -0.90407
-17.5 | -0.1483 | 0.18152 | -0.1153 | -0.81699
-17 | -0.1303 | 0.17293 | -0.1191 | -0.75348
-16.5 | -0.1118 | 0.1653 | -0.123 | -0.67635
-16 | -0.0941 | 0.15742 | -0.1268 | -0.59776
-15.5 | -0.0744 | 0.15054 | -0.1307 | -0.49422
-15 | -0.0532 | 0.14438 | -0.1343 | -0.36847
-14.5 | -0.0377 | 0.1366 | -0.1379 | -0.27599
-14 | -0.0218 | 0.12923 | -0.1414 | -0.16869
-13.5 | -0.009 | 0.12144 | -0.1449 | -0.074111
-13 | 0.0025 | 0.11363 | -0.1484 | 0.022001
-12.5 | 0.0143 | 0.10623 | -0.1519 | 0.13461
-12 | 0.0226 | 0.09847 | -0.1554 | 0.22951
-11.5 | 0.0296 | 0.09074 | -0.1591 | 0.32621
-11 | 0.0278 | 0.08195 | -0.1632 | 0.33923
-10.5 | 0.0373 | 0.0753 | -0.1667 | 0.49535
-10 | 0.0348 | 0.06719 | -0.1708 | 0.51793
-9.5 | 0.0247 | 0.05853 | -0.1755 | 0.42201
-8.5 | -0.0263 | 0.03858 | -0.1886 | -0.6817
-8 | -0.0629 | 0.0328 | -0.1843 | -1.9177
-7.5 | -0.099 | 0.02725 | -0.1759 | -3.633
-7 | -0.1123 | 0.02095 | -0.1689 | -5.3604
-6.5 | -0.1139 | 0.01436 | -0.1616 | -7.9318
-6 | -0.0799 | 0.00988 | -0.1568 | -8.087
-5.5 | -0.0203 | 0.00838 | -0.1543 | -2.4224
-5 | 0.045 | 0.0077 | -0.1529 | 5.8442
-4.5 | 0.1083 | 0.00689 | -0.1515 | 15.7184
-4 | 0.1753 | 0.00653 | -0.151 | 26.8453
-3.5 | 0.2429 | 0.00621 | -0.1509 | 39.1143
-3 | 0.3108 | 0.00598 | -0.1511 | 51.9732
-2.5 | 0.378 | 0.00583 | -0.1514 | 64.837
-2 | 0.4458 | 0.00567 | -0.152 | 78.6243
-1.5 | 0.5139 | 0.00556 | -0.1528 | 92.4281
-1 | 0.5798 | 0.00547 | -0.1532 | 105.9963
-0.5 | 0.6408 | 0.00521 | -0.1529 | 122.9942
0 | 0.7015 | 0.0049 | -0.1527 | 143.1633
0.5 | 0.7573 | 0.00431 | -0.1517 | 175.7077
1 | 0.8175 | 0.00416 | -0.1511 | 196.5144
1.5 | 0.8804 | 0.00428 | -0.1509 | 205.7009
2 | 0.9423 | 0.00443 | -0.1503 | 212.7088
2.5 | 0.9961 | 0.00471 | -0.148 | 211.4862
3 | 1.0178 | 0.00527 | -0.1391 | 193.1309
3.5 | 1.0256 | 0.00627 | -0.1279 | 163.5726
4 | 1.0281 | 0.0077 | -0.1166 | 133.5195
4.5 | 1.0437 | 0.00911 | -0.1081 | 114.5664
5 | 1.0382 | 0.01145 | -0.097 | 90.6725
5.5 | 1.0227 | 0.01445 | -0.0853 | 70.7751
6 | 1.0559 | 0.01592 | -0.0809 | 66.3254
6.5 | 1.0654 | 0.01852 | -0.0737 | 57.527
7.5 | 1.1262 | 0.02249 | -0.0653 | 50.0756
8 | 1.1576 | 0.02463 | -0.0614 | 46.9996
8.5 | 1.1944 | 0.0266 | -0.0581 | 44.9023
9 | 1.2316 | 0.02866 | -0.055 | 42.9728
9.5 | 1.2677 | 0.0309 | -0.0519 | 41.0259
10 | 1.3004 | 0.03346 | -0.0485 | 38.8643
10.5 | 1.3294 | 0.03644 | -0.045 | 36.4819
11 | 1.3554 | 0.03978 | -0.0415 | 34.0724
11.5 | 1.3736 | 0.04389 | -0.0378 | 31.2964
12 | 1.3887 | 0.04852 | -0.0343 | 28.6212
12.5 | 1.3966 | 0.05411 | -0.0311 | 25.8104
13 | 1.3986 | 0.06058 | -0.0285 | 23.0868
13.5 | 1.3887 | 0.06867 | -0.0266 | 20.2228
14 | 1.3707 | 0.0782 | -0.0262 | 17.5281
14.5 | 1.3436 | 0.08952 | -0.0277 | 15.0089
15 | 1.3127 | 0.10226 | -0.0314 | 12.8369
15.5 | 1.2785 | 0.11633 | -0.0375 | 10.9903
16 | 1.2466 | 0.13091 | -0.0452 | 9.5226
16.5 | 1.2175 | 0.14581 | -0.0541 | 8.3499
17 | 1.1901 | 0.16116 | -0.064 | 7.3846
17.5 | 1.1672 | 0.17628 | -0.0739 | 6.6213
18 | 1.1483 | 0.19133 | -0.0835 | 6.0017

## 97. Re 8M Mach 0.00 (1)
BIGFOIL.COM POLAR EXPORT
HQ-17
HQ-17 |  |  |  | Cl Max: | 1.566 | at alpha= | 10 | deg
JavaFoil+Calcfoil stall+Eppler ext transition |  |  |  | L/D Max: | 138.742 | at alpha= | 1.5 | deg
Re: | 8000000 |  |  | Cd Min: | 0.00397 | at alpha= | -4 | deg
Mach: | 0 |  |  | Cl=0 at alpha= | -5.3898 | deg
|  |  |  | @ Cl=0.1, Cd= | 0.0056984
|  |  |  | @ Cl=0.4, Cd= | 0.00423
|  |  |  | @ Cl=0.6, Cd= | 0.0048076
alpha (deg) | Cl | Cd | Cm | Cl/Cd
-18.5 | -0.35 | 0.149 | -0.041 | -2.349
-18 | -0.364 | 0.13843 | -0.042 | -2.627
-17.5 | -0.377 | 0.13298 | -0.042 | -2.835
-17 | -0.39 | 0.12905 | -0.042 | -3.02
-16.5 | -0.402 | 0.12342 | -0.042 | -3.258
-16 | -0.414 | 0.11896 | -0.042 | -3.478
-15.5 | -0.424 | 0.11196 | -0.043 | -3.791
-15 | -0.434 | 0.10741 | -0.043 | -4.038
-14.5 | -0.442 | 0.09829 | -0.045 | -4.492
-14 | -0.447 | 0.09367 | -0.046 | -4.77
-13.5 | -0.45 | 0.08783 | -0.046 | -5.119
-13 | -0.45 | 0.08276 | -0.048 | -5.432
-12.5 | -0.446 | 0.07822 | -0.049 | -5.707
-12 | -0.439 | 0.07337 | -0.05 | -5.988
-11.5 | -0.429 | 0.06863 | -0.054 | -6.255
-11 | -0.415 | 0.06361 | -0.057 | -6.525
-10.5 | -0.4 | 0.05561 | -0.066 | -7.192
-10 | -0.384 | 0.0431 | -0.077 | -8.92
-9.5 | -0.408 | 0.00985 | -0.104 | -41.436
-9 | -0.37 | 0.00906 | -0.106 | -40.823
-8.5 | -0.328 | 0.0086 | -0.108 | -38.1
-8 | -0.287 | 0.00663 | -0.111 | -43.201
-7.5 | -0.236 | 0.00637 | -0.113 | -37.087
-7 | -0.183 | 0.00617 | -0.114 | -29.752
-6.5 | -0.128 | 0.00464 | -0.115 | -27.686
-6 | -0.072 | 0.0045 | -0.116 | -15.904
-5.5 | -0.013 | 0.00585 | -0.118 | -2.264
-5 | 0.046 | 0.00584 | -0.119 | 7.915
-4.5 | 0.107 | 0.00568 | -0.12 | 18.745
-4 | 0.167 | 0.00397 | -0.121 | 42.139
-3.5 | 0.228 | 0.0055 | -0.123 | 41.499
-3 | 0.29 | 0.00402 | -0.124 | 72.089
-2.5 | 0.351 | 0.00507 | -0.125 | 69.213
-2 | 0.414 | 0.00399 | -0.126 | 103.629
-1.5 | 0.475 | 0.00498 | -0.127 | 95.423
-1 | 0.536 | 0.00476 | -0.129 | 112.54
-0.5 | 0.597 | 0.00481 | -0.13 | 124.139
0 | 0.66 | 0.00476 | -0.131 | 138.597
0.5 | 0.721 | 0.00575 | -0.132 | 125.431
1 | 0.782 | 0.00588 | -0.134 | 132.924
1.5 | 0.843 | 0.00608 | -0.135 | 138.742
2 | 0.9 | 0.00845 | -0.135 | 106.481
2.5 | 0.96 | 0.00873 | -0.136 | 109.865
3 | 1.019 | 0.00904 | -0.137 | 112.703
3.5 | 1.072 | 0.00931 | -0.138 | 115.118
4 | 1.13 | 0.00985 | -0.139 | 114.749
4.5 | 1.188 | 0.01019 | -0.14 | 116.501
5 | 1.245 | 0.01049 | -0.141 | 118.69
5.5 | 1.301 | 0.01086 | -0.142 | 119.875
6 | 1.356 | 0.01097 | -0.144 | 123.653
6.5 | 1.403 | 0.01237 | -0.144 | 113.417
7 | 1.439 | 0.01309 | -0.145 | 109.915
7.5 | 1.477 | 0.01365 | -0.146 | 108.21
8 | 1.509 | 0.01429 | -0.147 | 105.605
8.5 | 1.534 | 0.0151 | -0.147 | 101.607
9 | 1.552 | 0.016 | -0.148 | 96.995
9.5 | 1.563 | 0.01676 | -0.149 | 93.218
10 | 1.566 | 0.01728 | -0.15 | 90.609
10.5 | 1.559 | 0.01811 | -0.151 | 86.122
11 | 1.544 | 0.01953 | -0.152 | 79.064
11.5 | 1.523 | 0.01995 | -0.153 | 76.318
12 | 1.493 | 0.02085 | -0.153 | 71.597
12.5 | 1.457 | 0.02193 | -0.154 | 66.44
13 | 1.409 | 0.02358 | -0.154 | 59.75
13.5 | 1.363 | 0.02483 | -0.155 | 54.877
14 | 1.313 | 0.02602 | -0.156 | 50.456
14.5 | 1.261 | 0.02727 | -0.156 | 46.225
15 | 1.206 | 0.02924 | -0.157 | 41.23

## 98. Re 8M Mach 0.00 (2)
BIGFOIL.COM POLAR EXPORT
HQ-17
HQ-17 |  |  |  | Cl Max: | 1.6687 | at alpha= | 19.5 | deg
XFOIL ncrit=9 |  |  |  | L/D Max: | 204.035 | at alpha= | 2 | deg
Re: | 8000000 |  |  | Cd Min: | 0.00378 | at alpha= | 1 | deg
Mach: | 0 |  |  | Cl=0 at alpha= | -5.3325 | deg
|  |  |  | @ Cl=0.1, Cd= | 0.0058262
|  |  |  | @ Cl=0.4, Cd= | 0.0052223
|  |  |  | @ Cl=0.6, Cd= | 0.0044992
alpha (deg) | Cl | Cd | Cm | Cl/Cd
-19.5 | -0.9701 | 0.04432 | -0.1534 | -21.8885
-19 | -0.9853 | 0.03704 | -0.1575 | -26.601
-18.5 | -1.0519 | 0.02769 | -0.1573 | -37.9884
-18 | -1.0287 | 0.02609 | -0.1563 | -39.4289
-17.5 | -1.0431 | 0.02245 | -0.1523 | -46.4633
-17 | -1.0352 | 0.02036 | -0.1487 | -50.8448
-16.5 | -1.0193 | 0.01884 | -0.1451 | -54.103
-16 | -1.0064 | 0.01724 | -0.1408 | -58.3759
-15.5 | -0.984 | 0.01629 | -0.137 | -60.4052
-15 | -0.9701 | 0.01531 | -0.1311 | -63.3638
-14.5 | -0.9385 | 0.0143 | -0.1283 | -65.6294
-14 | -0.8989 | 0.01349 | -0.1266 | -66.6345
-13 | -0.812 | 0.0121 | -0.1242 | -67.1074
-12 | -0.7208 | 0.01057 | -0.1223 | -68.193
-11.5 | -0.6715 | 0.00999 | -0.1219 | -67.2172
-11 | -0.6206 | 0.00952 | -0.1217 | -65.1891
-10.5 | -0.5693 | 0.009 | -0.1216 | -63.2556
-10 | -0.5163 | 0.00856 | -0.1217 | -60.3154
-9.5 | -0.4624 | 0.00824 | -0.122 | -56.1165
-9 | -0.408 | 0.00795 | -0.1223 | -51.3208
-8 | -0.2996 | 0.00729 | -0.1228 | -41.0974
-7.5 | -0.2441 | 0.00708 | -0.1233 | -34.4774
-7 | -0.1879 | 0.00688 | -0.1239 | -27.311
-6.5 | -0.1309 | 0.00672 | -0.1246 | -19.4792
-6 | -0.0741 | 0.0066 | -0.1253 | -11.2273
-5.5 | -0.0191 | 0.00623 | -0.1257 | -3.0658
-5 | 0.0379 | 0.00601 | -0.1264 | 6.3062
-4.5 | 0.0944 | 0.00584 | -0.1271 | 16.1644
-4 | 0.1513 | 0.0057 | -0.1278 | 26.5439
-3.5 | 0.2084 | 0.0056 | -0.1286 | 37.2143
-3 | 0.2656 | 0.00549 | -0.1294 | 48.3789
-2.5 | 0.323 | 0.00535 | -0.1302 | 60.3738
-2 | 0.3802 | 0.00525 | -0.131 | 72.419
-1.5 | 0.4373 | 0.00517 | -0.1318 | 84.5841
-1 | 0.4935 | 0.00489 | -0.1325 | 100.9202
-0.5 | 0.5479 | 0.00468 | -0.1329 | 117.0726
0 | 0.5979 | 0.00452 | -0.1325 | 132.2788
0.5 | 0.6503 | 0.004 | -0.1327 | 162.575
1 | 0.7042 | 0.00378 | -0.133 | 186.2963
1.5 | 0.7598 | 0.00385 | -0.1335 | 197.3506
2 | 0.8141 | 0.00399 | -0.1338 | 204.0351
2.5 | 0.8639 | 0.00434 | -0.1331 | 199.0553
3 | 0.9056 | 0.0049 | -0.1308 | 184.8163
3.5 | 0.9382 | 0.00571 | -0.1268 | 164.3082
4 | 0.9626 | 0.0066 | -0.121 | 145.8485
4.5 | 0.9725 | 0.00743 | -0.1121 | 130.8883
5 | 0.9813 | 0.00849 | -0.1036 | 115.583
5.5 | 0.999 | 0.00951 | -0.0971 | 105.0473
6 | 1.0295 | 0.01026 | -0.0933 | 100.3411
6.5 | 1.0635 | 0.01094 | -0.0903 | 97.2121
7 | 1.0855 | 0.01214 | -0.0853 | 89.4152
7.5 | 1.1149 | 0.01314 | -0.0818 | 84.8478
8 | 1.1493 | 0.014 | -0.0793 | 82.0929
8.5 | 1.1834 | 0.01488 | -0.0768 | 79.5296
9 | 1.2163 | 0.01583 | -0.0743 | 76.8351
9.5 | 1.2497 | 0.01682 | -0.0719 | 74.2985
10 | 1.2818 | 0.01791 | -0.0695 | 71.569
10.5 | 1.3114 | 0.01917 | -0.0669 | 68.409
11 | 1.3404 | 0.02052 | -0.0644 | 65.3216
11.5 | 1.3697 | 0.02191 | -0.062 | 62.5148
12 | 1.3969 | 0.02347 | -0.0595 | 59.5185
12.5 | 1.4233 | 0.02514 | -0.0571 | 56.615
13 | 1.4478 | 0.02702 | -0.0547 | 53.5825
13.5 | 1.4817 | 0.02831 | -0.0535 | 52.3384
14 | 1.5052 | 0.03037 | -0.0514 | 49.5621
14.5 | 1.5307 | 0.03238 | -0.0496 | 47.273
15 | 1.5519 | 0.03479 | -0.0476 | 44.6076
16 | 1.5896 | 0.04022 | -0.0439 | 39.5226
16.5 | 1.6085 | 0.04307 | -0.0424 | 37.3462
17 | 1.6211 | 0.04661 | -0.0407 | 34.7801
17.5 | 1.6383 | 0.04984 | -0.0396 | 32.8712
18 | 1.6486 | 0.05388 | -0.0385 | 30.5976
18.5 | 1.654 | 0.05861 | -0.0375 | 28.2204
19 | 1.6652 | 0.06291 | -0.0371 | 26.4696
19.5 | 1.6687 | 0.06822 | -0.0369 | 24.4606
20 | 1.6685 | 0.07419 | -0.037 | 22.4896

## 99. Re 8M Mach 0.10 (1)
BIGFOIL.COM POLAR EXPORT
HQ-17
HQ-17 |  |  |  | Cl Max: | 1.562 | at alpha= | 9.5 | deg
JavaFoil+Calcfoil stall+Eppler ext transition |  |  |  | L/D Max: | 140.35 | at alpha= | 0 | deg
Re: | 8000000 |  |  | Cd Min: | 0.00394 | at alpha= | -4 | deg
Mach: | 0.1 |  |  | Cl=0 at alpha= | -5.3898 | deg
|  |  |  | @ Cl=0.1, Cd= | 0.0057557
|  |  |  | @ Cl=0.4, Cd= | 0.0042716
|  |  |  | @ Cl=0.6, Cd= | 0.00479
alpha (deg) | Cl | Cd | Cm | Cl/Cd
-18 | -0.322 | 0.13966 | -0.042 | -2.304
-17.5 | -0.337 | 0.13426 | -0.042 | -2.512
-17 | -0.353 | 0.13267 | -0.042 | -2.657
-16.5 | -0.368 | 0.12566 | -0.043 | -2.925
-16 | -0.382 | 0.11866 | -0.043 | -3.218
-15.5 | -0.395 | 0.11449 | -0.043 | -3.452
-15 | -0.407 | 0.10808 | -0.043 | -3.769
-14.5 | -0.418 | 0.10065 | -0.045 | -4.153
-14 | -0.427 | 0.09373 | -0.046 | -4.55
-13.5 | -0.432 | 0.08913 | -0.046 | -4.848
-13 | -0.435 | 0.08382 | -0.047 | -5.189
-12.5 | -0.434 | 0.07842 | -0.048 | -5.538
-12 | -0.43 | 0.07449 | -0.049 | -5.769
-11.5 | -0.422 | 0.06954 | -0.053 | -6.064
-11 | -0.409 | 0.06471 | -0.056 | -6.322
-10.5 | -0.394 | 0.05848 | -0.062 | -6.735
-10 | -0.372 | 0.05339 | -0.066 | -6.967
-9.5 | -0.406 | 0.01015 | -0.105 | -39.989
-9 | -0.369 | 0.00922 | -0.106 | -39.977
-8.5 | -0.327 | 0.00874 | -0.108 | -37.414
-8 | -0.287 | 0.0066 | -0.112 | -43.462
-7.5 | -0.237 | 0.00643 | -0.113 | -36.801
-7 | -0.184 | 0.00622 | -0.114 | -29.557
-6.5 | -0.129 | 0.00468 | -0.116 | -27.53
-6 | -0.072 | 0.00447 | -0.117 | -16.085
-5.5 | -0.013 | 0.0059 | -0.118 | -2.255
-5 | 0.046 | 0.0058 | -0.119 | 8.007
-4.5 | 0.107 | 0.00575 | -0.121 | 18.618
-4 | 0.168 | 0.00394 | -0.122 | 42.66
-3.5 | 0.23 | 0.0055 | -0.123 | 41.741
-3 | 0.291 | 0.00397 | -0.124 | 73.319
-2.5 | 0.353 | 0.00504 | -0.126 | 69.966
-2 | 0.416 | 0.00401 | -0.127 | 103.812
-1.5 | 0.477 | 0.00496 | -0.128 | 96.342
-1 | 0.539 | 0.00479 | -0.129 | 112.435
-0.5 | 0.6 | 0.00479 | -0.131 | 125.221
0 | 0.663 | 0.00473 | -0.132 | 140.35
0.5 | 0.725 | 0.00578 | -0.133 | 125.441
1 | 0.786 | 0.00591 | -0.134 | 132.94
1.5 | 0.847 | 0.00609 | -0.135 | 139.232
2 | 0.904 | 0.00849 | -0.136 | 106.437
2.5 | 0.964 | 0.00879 | -0.137 | 109.704
3 | 1.023 | 0.00905 | -0.138 | 113.066
3.5 | 1.077 | 0.00937 | -0.139 | 114.964
4 | 1.136 | 0.00967 | -0.14 | 117.426
4.5 | 1.193 | 0.01026 | -0.141 | 116.256
5 | 1.251 | 0.01057 | -0.142 | 118.37
5.5 | 1.307 | 0.01094 | -0.143 | 119.495
6 | 1.362 | 0.01106 | -0.144 | 123.235
6.5 | 1.401 | 0.01298 | -0.144 | 107.967
7 | 1.445 | 0.01322 | -0.145 | 109.311
7.5 | 1.482 | 0.0138 | -0.146 | 107.435
8 | 1.514 | 0.01445 | -0.147 | 104.768
8.5 | 1.537 | 0.01524 | -0.148 | 100.844
9 | 1.554 | 0.01621 | -0.149 | 95.851
9.5 | 1.562 | 0.01699 | -0.15 | 91.918
10 | 1.561 | 0.01745 | -0.151 | 89.455
10.5 | 1.551 | 0.01834 | -0.152 | 84.6
11 | 1.533 | 0.01954 | -0.153 | 78.429
11.5 | 1.506 | 0.02022 | -0.153 | 74.472
12 | 1.471 | 0.02124 | -0.154 | 69.243
12.5 | 1.429 | 0.02239 | -0.155 | 63.799
13 | 1.374 | 0.0239 | -0.155 | 57.487
13.5 | 1.321 | 0.0256 | -0.156 | 51.605
14 | 1.265 | 0.02653 | -0.156 | 47.692
14.5 | 1.206 | 0.02787 | -0.157 | 43.283

## 100. Re 8M Mach 0.10 (2)
BIGFOIL.COM POLAR EXPORT
HQ-17
HQ-17 |  |  |  | Cl Max: | 1.6496 | at alpha= | 19.5 | deg
XFOIL ncrit=9 |  |  |  | L/D Max: | 204.675 | at alpha= | 2 | deg
Re: | 8000000 |  |  | Cd Min: | 0.00379 | at alpha= | 1 | deg
Mach: | 0.1 |  |  | Cl=0 at alpha= | -5.3307 | deg
|  |  |  | @ Cl=0.1, Cd= | 0.0058464
|  |  |  | @ Cl=0.4, Cd= | 0.0052355
|  |  |  | @ Cl=0.6, Cd= | 0.0045253
alpha (deg) | Cl | Cd | Cm | Cl/Cd
-18.5 | -0.9593 | 0.0366 | -0.161 | -26.2104
-18 | -0.9562 | 0.03245 | -0.1619 | -29.4669
-17.5 | -0.9847 | 0.02691 | -0.1602 | -36.5923
-17 | -0.9872 | 0.02381 | -0.1571 | -41.4616
-16.5 | -0.9801 | 0.02159 | -0.1536 | -45.396
-16 | -0.9786 | 0.01923 | -0.1486 | -50.8892
-15.5 | -0.9535 | 0.01815 | -0.1454 | -52.5344
-15 | -0.9416 | 0.01675 | -0.1401 | -56.2149
-14.5 | -0.9368 | 0.01512 | -0.1329 | -61.9577
-14 | -0.9009 | 0.01413 | -0.1305 | -63.758
-13.5 | -0.8609 | 0.01327 | -0.1285 | -64.8757
-12 | -0.7245 | 0.01101 | -0.1248 | -65.8038
-11.5 | -0.6763 | 0.01028 | -0.124 | -65.7879
-11 | -0.6259 | 0.0097 | -0.1235 | -64.5258
-10.5 | -0.5735 | 0.00921 | -0.1233 | -62.2693
-10 | -0.5207 | 0.00869 | -0.1232 | -59.9194
-9.5 | -0.4667 | 0.00833 | -0.1233 | -56.0264
-9 | -0.4117 | 0.00802 | -0.1235 | -51.3342
-8 | -0.3022 | 0.00735 | -0.1239 | -41.1156
-7.5 | -0.2463 | 0.00712 | -0.1243 | -34.5927
-7 | -0.1896 | 0.00691 | -0.1248 | -27.4385
-6.5 | -0.1322 | 0.00674 | -0.1255 | -19.6142
-6 | -0.0748 | 0.00664 | -0.1262 | -11.2651
-5.5 | -0.0194 | 0.00626 | -0.1265 | -3.099
-5 | 0.0379 | 0.00603 | -0.1272 | 6.2852
-4.5 | 0.0948 | 0.00586 | -0.1278 | 16.1775
-4 | 0.1521 | 0.00571 | -0.1285 | 26.6375
-3.5 | 0.2096 | 0.00561 | -0.1293 | 37.3619
-3 | 0.2671 | 0.00551 | -0.1301 | 48.4755
-2.5 | 0.3249 | 0.00536 | -0.1309 | 60.6157
-2 | 0.3824 | 0.00526 | -0.1317 | 72.6996
-1.5 | 0.4399 | 0.00518 | -0.1325 | 84.9228
0 | 0.6013 | 0.00452 | -0.1332 | 133.031
1 | 0.7082 | 0.00379 | -0.1336 | 186.8602
1.5 | 0.764 | 0.00386 | -0.1341 | 197.9275
2 | 0.8187 | 0.004 | -0.1344 | 204.675
2.5 | 0.8684 | 0.00436 | -0.1337 | 199.1743
3 | 0.9101 | 0.00492 | -0.1313 | 184.9797
3.5 | 0.9433 | 0.0057 | -0.1273 | 165.4912
4 | 0.9659 | 0.00657 | -0.1211 | 147.0167
4.5 | 0.974 | 0.00745 | -0.1118 | 130.7383
5 | 0.9822 | 0.00855 | -0.1031 | 114.8772
5.5 | 0.9987 | 0.00963 | -0.0964 | 103.7072
6 | 1.0294 | 0.0104 | -0.0926 | 98.9808
6.5 | 1.0639 | 0.0111 | -0.0896 | 95.8468
7 | 1.0851 | 0.01236 | -0.0845 | 87.7913
7.5 | 1.1146 | 0.01339 | -0.081 | 83.2412
8 | 1.1491 | 0.01428 | -0.0784 | 80.4692
8.5 | 1.1835 | 0.01518 | -0.0759 | 77.9644
9 | 1.2174 | 0.01613 | -0.0735 | 75.4743
9.5 | 1.2502 | 0.01717 | -0.071 | 72.813
10 | 1.2816 | 0.01834 | -0.0685 | 69.88
10.5 | 1.3125 | 0.01959 | -0.066 | 66.9985
11 | 1.3413 | 0.021 | -0.0633 | 63.8714
11.5 | 1.37 | 0.02248 | -0.0609 | 60.9431
12 | 1.3975 | 0.02407 | -0.0584 | 58.0598
12.5 | 1.4249 | 0.02575 | -0.0561 | 55.3359
13 | 1.4495 | 0.02769 | -0.0536 | 52.3474
13.5 | 1.481 | 0.02922 | -0.0521 | 50.6845
14 | 1.505 | 0.03133 | -0.05 | 48.037
14.5 | 1.5302 | 0.03345 | -0.0482 | 45.7459
15 | 1.5502 | 0.03604 | -0.046 | 43.0133
16 | 1.5843 | 0.04203 | -0.0421 | 37.6945
16.5 | 1.602 | 0.0451 | -0.0406 | 35.5211
17 | 1.6134 | 0.04892 | -0.0389 | 32.9804
17.5 | 1.629 | 0.05247 | -0.0379 | 31.0463
18 | 1.6374 | 0.05688 | -0.0368 | 28.7869
18.5 | 1.6398 | 0.0622 | -0.0359 | 26.3633
19 | 1.6491 | 0.06692 | -0.0357 | 24.6429
19.5 | 1.6496 | 0.07285 | -0.0358 | 22.6438
20 | 1.6441 | 0.07987 | -0.0363 | 20.5847

## 101. Re 8M Mach 0.25 (1)
BIGFOIL.COM POLAR EXPORT
HQ-17
HQ-17 |  |  |  | Cl Max: | 1.553 | at alpha= | 9 | deg
JavaFoil+Calcfoil stall+Eppler ext transition |  |  |  | L/D Max: | 148.523 | at alpha= | 0 | deg
Re: | 8000000 |  |  | Cd Min: | 0.00383 | at alpha= | -4 | deg
Mach: | 0.25 |  |  | Cl=0 at alpha= | -5.3871 | deg
|  |  |  | @ Cl=0.1, Cd= | 0.0056845
|  |  |  | @ Cl=0.4, Cd= | 0.0053695
|  |  |  | @ Cl=0.6, Cd= | 0.0047973
alpha (deg) | Cl | Cd | Cm | Cl/Cd
-16 | -0.063 | 0.11857 | -0.047 | -0.527
-15.5 | -0.06 | 0.11133 | -0.048 | -0.536
-15 | -0.141 | 0.10996 | -0.047 | -1.28
-14.5 | -0.195 | 0.10271 | -0.047 | -1.897
-14 | -0.238 | 0.0985 | -0.047 | -2.412
-13.5 | -0.274 | 0.09357 | -0.047 | -2.929
-13 | -0.305 | 0.08969 | -0.047 | -3.396
-12.5 | -0.329 | 0.08476 | -0.047 | -3.884
-12 | -0.347 | 0.07869 | -0.047 | -4.414
-11.5 | -0.359 | 0.07447 | -0.049 | -4.817
-11 | -0.363 | 0.06923 | -0.05 | -5.238
-10.5 | -0.359 | 0.06462 | -0.052 | -5.558
-10 | -0.347 | 0.06029 | -0.055 | -5.753
-9.5 | -0.326 | 0.05523 | -0.059 | -5.904
-9 | -0.302 | 0.04873 | -0.069 | -6.206
-8.5 | -0.322 | 0.0092 | -0.111 | -35.049
-8 | -0.281 | 0.00847 | -0.113 | -33.137
-7.5 | -0.238 | 0.00646 | -0.116 | -36.874
-7 | -0.186 | 0.00621 | -0.117 | -29.971
-6.5 | -0.131 | 0.00456 | -0.119 | -28.723
-6 | -0.073 | 0.00436 | -0.12 | -16.803
-5.5 | -0.014 | 0.0058 | -0.121 | -2.342
-5 | 0.048 | 0.00576 | -0.123 | 8.259
-4.5 | 0.11 | 0.00567 | -0.124 | 19.35
-4 | 0.172 | 0.00383 | -0.125 | 45.08
-3.5 | 0.236 | 0.00543 | -0.127 | 43.394
-3 | 0.299 | 0.00493 | -0.128 | 60.593
-2.5 | 0.363 | 0.00615 | -0.129 | 58.921
-2 | 0.427 | 0.0048 | -0.13 | 89.08
-1.5 | 0.491 | 0.00493 | -0.132 | 99.515
-1 | 0.554 | 0.00479 | -0.133 | 115.616
-0.5 | 0.617 | 0.0048 | -0.134 | 128.479
0 | 0.681 | 0.00459 | -0.135 | 148.523
0.5 | 0.745 | 0.00586 | -0.137 | 127.046
1 | 0.808 | 0.00602 | -0.138 | 134.095
1.5 | 0.871 | 0.00617 | -0.139 | 141.216
2 | 0.927 | 0.0087 | -0.139 | 106.482
2.5 | 0.989 | 0.00901 | -0.14 | 109.752
3 | 1.05 | 0.00934 | -0.142 | 112.504
3.5 | 1.105 | 0.00969 | -0.143 | 114.05
4 | 1.165 | 0.01003 | -0.144 | 116.221
4.5 | 1.224 | 0.01067 | -0.145 | 114.67
5 | 1.284 | 0.01075 | -0.146 | 119.36
5.5 | 1.341 | 0.01112 | -0.147 | 120.566
6 | 1.396 | 0.01156 | -0.148 | 120.781
6.5 | 1.434 | 0.01364 | -0.148 | 105.134
7 | 1.476 | 0.01393 | -0.149 | 105.986
7.5 | 1.51 | 0.01459 | -0.15 | 103.48
8 | 1.535 | 0.01534 | -0.151 | 100.072
8.5 | 1.55 | 0.01647 | -0.152 | 94.068
9 | 1.553 | 0.01713 | -0.153 | 90.639
9.5 | 1.543 | 0.01833 | -0.154 | 84.182
10 | 1.519 | 0.0193 | -0.155 | 78.689
10.5 | 1.48 | 0.01984 | -0.156 | 74.617
11 | 1.426 | 0.02093 | -0.156 | 68.149
11.5 | 1.35 | 0.02291 | -0.156 | 58.92
12 | 1.269 | 0.02366 | -0.157 | 53.61
12.5 | 1.174 | 0.02513 | -0.158 | 46.7
13 | 1.068 | 0.02649 | -0.159 | 40.333
13.5 | 0.954 | 0.02846 | -0.159 | 33.527
14 | 0.833 | 0.02969 | -0.16 | 28.068

## 102. Re 8M Mach 0.25 (2)
BIGFOIL.COM POLAR EXPORT
HQ-17
HQ-17 |  |  |  | Cl Max: | 1.5205 | at alpha= | 16.5 | deg
XFOIL ncrit=9 |  |  |  | L/D Max: | 208.37 | at alpha= | 2 | deg
Re: | 8000000 |  |  | Cd Min: | 0.00384 | at alpha= | 1 | deg
Mach: | 0.25 |  |  | Cl=0 at alpha= | -5.324 | deg
|  |  |  | @ Cl=0.1, Cd= | 0.0059514
|  |  |  | @ Cl=0.4, Cd= | 0.0053016
|  |  |  | @ Cl=0.6, Cd= | 0.0046621
alpha (deg) | Cl | Cd | Cm | Cl/Cd
-18 | -0.1988 | 0.16915 | -0.1015 | -1.1753
-17.5 | -0.1824 | 0.16285 | -0.105 | -1.12
-17 | -0.1665 | 0.15657 | -0.1085 | -1.0634
-16.5 | -0.1498 | 0.15069 | -0.1118 | -0.99409
-16 | -0.1441 | 0.14147 | -0.1153 | -1.0186
-15.5 | -0.1235 | 0.13692 | -0.1183 | -0.90199
-15 | -0.5288 | 0.05756 | -0.1557 | -9.1869
-14.5 | -0.6046 | 0.03684 | -0.172 | -16.4115
-14 | -0.6562 | 0.02914 | -0.1718 | -22.5189
-13.5 | -0.7095 | 0.02329 | -0.1652 | -30.4637
-13 | -0.7416 | 0.01959 | -0.156 | -37.856
-12 | -0.7295 | 0.01459 | -0.1417 | -50
-11.5 | -0.6913 | 0.01294 | -0.1384 | -53.4235
-11 | -0.6452 | 0.01174 | -0.1359 | -54.9574
-10.5 | -0.5956 | 0.01061 | -0.1341 | -56.1357
-10 | -0.5431 | 0.00972 | -0.1327 | -55.8745
-9.5 | -0.4881 | 0.00909 | -0.1316 | -53.6964
-9 | -0.432 | 0.00851 | -0.1309 | -50.7638
-8.5 | -0.3743 | 0.00814 | -0.1305 | -45.9828
-8 | -0.3158 | 0.00782 | -0.1303 | -40.3836
-7.5 | -0.2584 | 0.00741 | -0.13 | -34.8718
-7 | -0.1988 | 0.00712 | -0.1302 | -27.9213
-6.5 | -0.1392 | 0.0069 | -0.1305 | -20.1739
-6 | -0.0795 | 0.00678 | -0.1309 | -11.7257
-5.5 | -0.0207 | 0.00645 | -0.1312 | -3.2093
-5 | 0.0381 | 0.00615 | -0.1316 | 6.1951
-4.5 | 0.097 | 0.00596 | -0.132 | 16.2752
-4 | 0.1564 | 0.00579 | -0.1326 | 27.0121
-2.5 | 0.3352 | 0.00541 | -0.1348 | 61.9593
-2 | 0.3944 | 0.00531 | -0.1355 | 74.275
-1.5 | 0.4543 | 0.00522 | -0.1364 | 87.0307
-1 | 0.512 | 0.00499 | -0.1369 | 102.6052
-0.5 | 0.5682 | 0.00479 | -0.1373 | 118.6221
0 | 0.6204 | 0.00458 | -0.1369 | 135.4585
0.5 | 0.6744 | 0.00408 | -0.1371 | 165.2941
1 | 0.73 | 0.00384 | -0.1373 | 190.1042
1.5 | 0.7875 | 0.00391 | -0.1377 | 201.4066
2 | 0.8439 | 0.00405 | -0.1379 | 208.3704
2.5 | 0.8932 | 0.00445 | -0.1367 | 200.7191
3 | 0.9339 | 0.00502 | -0.1337 | 186.0359
3.5 | 0.9664 | 0.00574 | -0.1291 | 168.3624
4 | 0.9808 | 0.0065 | -0.1206 | 150.8923
4.5 | 0.9804 | 0.00769 | -0.1095 | 127.4902
5 | 0.9871 | 0.00897 | -0.1006 | 110.0446
6 | 1.0295 | 0.0113 | -0.089 | 91.1062
6.5 | 1.0652 | 0.01211 | -0.086 | 87.9604
7 | 1.085 | 0.01361 | -0.0806 | 79.7208
7.5 | 1.1153 | 0.01479 | -0.077 | 75.4091
8 | 1.1508 | 0.01581 | -0.0743 | 72.7894
8.5 | 1.1862 | 0.01685 | -0.0717 | 70.3976
9 | 1.2198 | 0.01802 | -0.0689 | 67.6915
9.5 | 1.2533 | 0.01925 | -0.0663 | 65.1065
10 | 1.2861 | 0.0206 | -0.0636 | 62.432
10.5 | 1.3161 | 0.02218 | -0.0608 | 59.3372
11 | 1.3424 | 0.02405 | -0.0576 | 55.817
11.5 | 1.3751 | 0.02561 | -0.0554 | 53.6939
12 | 1.4019 | 0.0276 | -0.0527 | 50.7935
12.5 | 1.428 | 0.02973 | -0.05 | 48.0323
13 | 1.4513 | 0.03216 | -0.0473 | 45.1275
13.5 | 1.4747 | 0.03471 | -0.0448 | 42.4863
14 | 1.4923 | 0.0378 | -0.0421 | 39.4788
14.5 | 1.5095 | 0.0411 | -0.0397 | 36.7275
15 | 1.5168 | 0.04542 | -0.037 | 33.395
15.5 | 1.52 | 0.05039 | -0.0346 | 30.1647
16.5 | 1.5205 | 0.06186 | -0.0315 | 24.5797
17 | 1.5076 | 0.06963 | -0.0307 | 21.6516
17.5 | 1.5066 | 0.07642 | -0.0309 | 19.7147
18 | 1.4883 | 0.08587 | -0.0321 | 17.332
18.5 | 1.4636 | 0.09685 | -0.0347 | 15.112
19 | 1.4492 | 0.10686 | -0.038 | 13.5617
19.5 | 1.4244 | 0.1189 | -0.0428 | 11.9798
20 | 1.3976 | 0.13172 | -0.0489 | 10.6104

## 103. Re 8M Mach 0.50 (1)
BIGFOIL.COM POLAR EXPORT
HQ-17
HQ-17 |  |  |  | Cl Max: | 1.578 | at alpha= | 7 | deg
JavaFoil+Calcfoil stall+Eppler ext transition |  |  |  | L/D Max: | 134.323 | at alpha= | -1 | deg
Re: | 8000000 |  |  | Cd Min: | 0.00461 | at alpha= | -1 | deg
Mach: | 0.5 |  |  | Cl=0 at alpha= | -5.3881 | deg
|  |  |  | @ Cl=0.1, Cd= | 0.0061396
|  |  |  | @ Cl=0.4, Cd= | 0.0052534
|  |  |  | @ Cl=0.6, Cd= | 0.0051586
alpha (deg) | Cl | Cd | Cm | Cl/Cd
-20 | -0.811 | 0.14951 | -0.056 | -5.422
-19.5 | -0.787 | 0.13601 | -0.059 | -5.79
-19 | -0.765 | 0.12244 | -0.064 | -6.252
-18.5 | -0.729 | 0.13798 | -0.057 | -5.284
-18 | -0.701 | 0.12757 | -0.058 | -5.499
-17.5 | -0.677 | 0.11557 | -0.061 | -5.861
-17 | -0.655 | 0.1036 | -0.067 | -6.322
-16.5 | -0.633 | 0.09157 | -0.071 | -6.913
-16 | -0.59 | 0.11333 | -0.057 | -5.205
-15.5 | -0.564 | 0.10371 | -0.059 | -5.435
-15 | -0.538 | 0.09547 | -0.063 | -5.638
-14.5 | -0.514 | 0.08559 | -0.069 | -6.008
-14 | -0.48 | 0.09876 | -0.058 | -4.856
-13.5 | -0.452 | 0.09151 | -0.06 | -4.945
-13 | -0.426 | 0.08266 | -0.063 | -5.154
-12.5 | -0.401 | 0.07324 | -0.07 | -5.479
-12 | -0.376 | 0.06545 | -0.076 | -5.747
-11.5 | -0.399 | 0.01622 | -0.111 | -24.567
-11 | -0.313 | 0.07486 | -0.057 | -4.179
-10.5 | -0.286 | 0.06727 | -0.061 | -4.245
-10 | -0.258 | 0.06192 | -0.064 | -4.172
-9.5 | -0.231 | 0.05675 | -0.068 | -4.069
-9 | -0.207 | 0.04679 | -0.083 | -4.42
-8.5 | -0.209 | 0.01046 | -0.123 | -20
-8 | -0.176 | 0.00977 | -0.125 | -18.036
-7.5 | -0.118 | 0.0475 | -0.063 | -2.488
-7 | -0.09 | 0.04573 | -0.059 | -1.969
-6.5 | -0.101 | 0.04085 | -0.064 | -2.47
-6 | -0.074 | 0.00802 | -0.131 | -9.241
-5.5 | -0.015 | 0.00639 | -0.136 | -2.275
-5 | 0.052 | 0.00623 | -0.137 | 8.328
-4.5 | 0.121 | 0.0061 | -0.139 | 19.82
-4 | 0.191 | 0.00484 | -0.14 | 39.478
-3.5 | 0.262 | 0.00672 | -0.141 | 38.963
-3 | 0.333 | 0.00665 | -0.143 | 50.123
-2.5 | 0.404 | 0.00517 | -0.144 | 78.188
-2 | 0.478 | 0.00513 | -0.146 | 93.183
-1.5 | 0.548 | 0.00666 | -0.147 | 82.312
-1 | 0.619 | 0.00461 | -0.149 | 134.323
-0.5 | 0.689 | 0.00643 | -0.149 | 107.223
0 | 0.756 | 0.0066 | -0.15 | 114.513
0.5 | 0.825 | 0.00714 | -0.151 | 115.577
1 | 0.895 | 0.00684 | -0.153 | 130.852
1.5 | 0.962 | 0.00988 | -0.154 | 97.398
2 | 1.031 | 0.01016 | -0.155 | 101.514
2.5 | 1.094 | 0.01079 | -0.155 | 101.435
3 | 1.163 | 0.01117 | -0.157 | 104.108
3.5 | 1.221 | 0.01165 | -0.158 | 104.831
4 | 1.286 | 0.01216 | -0.159 | 105.769
4.5 | 1.351 | 0.01274 | -0.16 | 106.026
5 | 1.414 | 0.0135 | -0.161 | 104.753
5.5 | 1.475 | 0.01429 | -0.162 | 103.175
6 | 1.53 | 0.01586 | -0.164 | 96.491
6.5 | 1.565 | 0.01681 | -0.165 | 93.155
7 | 1.578 | 0.01802 | -0.166 | 87.546
7.5 | 1.546 | 0.01936 | -0.167 | 79.871
8 | 1.392 | 0.0207 | -0.168 | 67.246
8.5 | 0.93 | 0.02271 | -0.168 | 40.963
9 | 0.962 | 0.02447 | -0.169 | 39.319
9.5 | 0.994 | 0.02644 | -0.17 | 37.588
10 | 1.023 | 0.03036 | -0.17 | 33.693
10.5 | 1.057 | 0.02879 | -0.172 | 36.722
11 | 1.087 | 0.0313 | -0.172 | 34.722
11.5 | 1.115 | 0.03466 | -0.173 | 32.175
12 | 1.144 | 0.03844 | -0.173 | 29.756

## 104. Re 8M Mach 0.50 (2)
BIGFOIL.COM POLAR EXPORT
HQ-17
HQ-17 |  |  |  | Cl Max: | 1.4081 | at alpha= | 13 | deg
XFOIL ncrit=9 |  |  |  | L/D Max: | 215.342 | at alpha= | 2 | deg
Re: | 8000000 |  |  | Cd Min: | 0.00408 | at alpha= | 1 | deg
Mach: | 0.5 |  |  | Cl=0 at alpha= | -5.3241 | deg
|  |  |  | @ Cl=0.1, Cd= | 0.0067188
|  |  |  | @ Cl=0.4, Cd= | 0.0056534
|  |  |  | @ Cl=0.6, Cd= | 0.0053446
alpha (deg) | Cl | Cd | Cm | Cl/Cd
-20 | -0.2572 | 0.21746 | -0.0937 | -1.1827
-19.5 | -0.2338 | 0.2101 | -0.0982 | -1.1128
-19 | -0.2131 | 0.20265 | -0.1028 | -1.0516
-18.5 | -0.1895 | 0.19563 | -0.1071 | -0.96867
-17.5 | -0.1495 | 0.18032 | -0.1154 | -0.82908
-17 | -0.1306 | 0.17248 | -0.1194 | -0.75719
-16.5 | -0.1118 | 0.16488 | -0.1233 | -0.67807
-16 | -0.0947 | 0.15676 | -0.1272 | -0.60411
-15.5 | -0.0749 | 0.14998 | -0.131 | -0.4994
-15 | -0.053 | 0.14409 | -0.1346 | -0.36783
-14 | -0.0213 | 0.12896 | -0.1418 | -0.16517
-13 | 0.0007 | 0.11286 | -0.1489 | 0.0062024
-12.5 | 0.0121 | 0.10541 | -0.1524 | 0.11479
-12 | 0.0189 | 0.09741 | -0.1561 | 0.19403
-11.5 | 0.0241 | 0.08942 | -0.1599 | 0.26951
-11 | 0.02 | 0.08034 | -0.1643 | 0.24894
-10.5 | 0.032 | 0.07412 | -0.1676 | 0.43173
-10 | 0.028 | 0.06591 | -0.1719 | 0.42482
-9.5 | 0.0161 | 0.05698 | -0.1769 | 0.28256
-9 | 0.0022 | 0.04712 | -0.1845 | 0.046689
-8.5 | -0.0359 | 0.0375 | -0.1892 | -0.95733
-8 | -0.0737 | 0.03194 | -0.184 | -2.3075
-7.5 | -0.1092 | 0.02623 | -0.1755 | -4.1632
-7 | -0.1257 | 0.01964 | -0.168 | -6.4002
-6.5 | -0.1216 | 0.01327 | -0.1611 | -9.1635
-6 | -0.0852 | 0.00914 | -0.1563 | -9.3217
-5.5 | -0.0234 | 0.00798 | -0.154 | -2.9323
-5 | 0.0431 | 0.00735 | -0.1527 | 5.8639
-4.5 | 0.1071 | 0.00664 | -0.1514 | 16.1295
-4 | 0.1754 | 0.0063 | -0.1511 | 27.8413
-3.5 | 0.2436 | 0.00601 | -0.1511 | 40.5324
-3 | 0.3113 | 0.00582 | -0.1513 | 53.488
-2.5 | 0.3796 | 0.00571 | -0.1518 | 66.4799
-2 | 0.4481 | 0.00552 | -0.1525 | 81.1775
-1.5 | 0.5148 | 0.00545 | -0.153 | 94.4587
-1 | 0.5796 | 0.00543 | -0.1532 | 106.7403
-0.5 | 0.6417 | 0.00517 | -0.1531 | 124.1199
0 | 0.703 | 0.00494 | -0.1529 | 142.3077
0.5 | 0.76 | 0.00441 | -0.1522 | 172.3356
1 | 0.8216 | 0.00408 | -0.152 | 201.3725
1.5 | 0.884 | 0.00419 | -0.1516 | 210.9785
2 | 0.9432 | 0.00438 | -0.1505 | 215.3425
3.5 | 1.0045 | 0.00661 | -0.124 | 151.9667
4 | 1.015 | 0.00794 | -0.1143 | 127.8338
4.5 | 1.0374 | 0.00921 | -0.1071 | 112.6384
5 | 1.0369 | 0.01139 | -0.0968 | 91.036
5.5 | 1.02 | 0.01445 | -0.0849 | 70.5882
6 | 1.0472 | 0.01617 | -0.0797 | 64.7619
6.5 | 1.0732 | 0.01808 | -0.0745 | 59.3584
7 | 1.0925 | 0.02047 | -0.0689 | 53.3708
7.5 | 1.1335 | 0.022 | -0.0659 | 51.5227
8 | 1.1649 | 0.02412 | -0.062 | 48.296
8.5 | 1.203 | 0.02602 | -0.0588 | 46.2337
9 | 1.2404 | 0.02805 | -0.0556 | 44.221
9.5 | 1.2772 | 0.03021 | -0.0525 | 42.2774
10 | 1.3106 | 0.03269 | -0.0491 | 40.0918
10.5 | 1.3396 | 0.03562 | -0.0455 | 37.6081
11 | 1.365 | 0.03898 | -0.0418 | 35.018
11.5 | 1.3779 | 0.04343 | -0.0377 | 31.7269
12 | 1.3972 | 0.04773 | -0.0344 | 29.273
12.5 | 1.4062 | 0.05319 | -0.0311 | 26.4373
13 | 1.4081 | 0.05962 | -0.0283 | 23.6179
13.5 | 1.3968 | 0.06778 | -0.0263 | 20.6078
14 | 1.378 | 0.07729 | -0.0257 | 17.829
14.5 | 1.3494 | 0.08872 | -0.0272 | 15.2096
15 | 1.3177 | 0.10152 | -0.0309 | 12.9797
15.5 | 1.2832 | 0.11557 | -0.0369 | 11.1032
16 | 1.251 | 0.13018 | -0.0446 | 9.6098
16.5 | 1.2215 | 0.1451 | -0.0535 | 8.4183
17 | 1.1941 | 0.16041 | -0.0633 | 7.444
17.5 | 1.1711 | 0.17548 | -0.0732 | 6.6737
18 | 1.1524 | 0.19043 | -0.0829 | 6.0516

## 105. Re 10M Mach 0.00 (1)
BIGFOIL.COM POLAR EXPORT
HQ-17
HQ-17 |  |  |  | Cl Max: | 1.567 | at alpha= | 10 | deg
JavaFoil+Calcfoil stall+Eppler ext transition |  |  |  | L/D Max: | 189.067 | at alpha= | -1.5 | deg
Re: | 10000000 |  |  | Cd Min: | 0.00251 | at alpha= | -1.5 | deg
Mach: | 0 |  |  | Cl=0 at alpha= | -5.3898 | deg
|  |  |  | @ Cl=0.1, Cd= | 0.0041644
|  |  |  | @ Cl=0.4, Cd= | 0.0027078
|  |  |  | @ Cl=0.6, Cd= | 0.0055238
alpha (deg) | Cl | Cd | Cm | Cl/Cd
-18.5 | -0.35 | 0.14692 | -0.041 | -2.383
-18 | -0.364 | 0.13788 | -0.042 | -2.637
-17.5 | -0.377 | 0.13159 | -0.043 | -2.865
-17 | -0.39 | 0.12939 | -0.042 | -3.012
-16.5 | -0.402 | 0.12274 | -0.042 | -3.277
-16 | -0.414 | 0.11819 | -0.043 | -3.502
-15.5 | -0.425 | 0.11187 | -0.043 | -3.795
-15 | -0.434 | 0.10684 | -0.044 | -4.06
-14.5 | -0.442 | 0.09847 | -0.045 | -4.484
-14 | -0.447 | 0.09343 | -0.046 | -4.783
-13.5 | -0.45 | 0.08713 | -0.047 | -5.161
-13 | -0.45 | 0.08154 | -0.049 | -5.521
-12.5 | -0.447 | 0.07738 | -0.051 | -5.777
-12 | -0.44 | 0.07342 | -0.052 | -5.99
-11.5 | -0.43 | 0.06731 | -0.056 | -6.393
-11 | -0.419 | 0.05978 | -0.064 | -7.003
-10.5 | -0.419 | 0.03806 | -0.082 | -10.998
-10 | -0.381 | 0.04624 | -0.074 | -8.239
-9.5 | -0.409 | 0.00937 | -0.105 | -43.604
-9 | -0.371 | 0.00862 | -0.106 | -43.011
-8.5 | -0.334 | 0.00782 | -0.11 | -42.715
-8 | -0.287 | 0.00638 | -0.111 | -44.946
-7.5 | -0.236 | 0.00492 | -0.113 | -48.036
-7 | -0.183 | 0.006 | -0.114 | -30.591
-6.5 | -0.128 | 0.00595 | -0.115 | -21.589
-6 | -0.072 | 0.00579 | -0.116 | -12.355
-5.5 | -0.013 | 0.00573 | -0.118 | -2.311
-5 | 0.046 | 0.00551 | -0.119 | 8.39
-4.5 | 0.107 | 0.00399 | -0.12 | 26.709
-4 | 0.167 | 0.00611 | -0.121 | 27.363
-3.5 | 0.228 | 0.00483 | -0.123 | 47.317
-3 | 0.29 | 0.00277 | -0.124 | 104.717
-2.5 | 0.351 | 0.0027 | -0.125 | 130.153
-2 | 0.414 | 0.00271 | -0.126 | 152.961
-1.5 | 0.475 | 0.00251 | -0.127 | 189.067
-1 | 0.536 | 0.00567 | -0.129 | 94.565
-0.5 | 0.597 | 0.00552 | -0.13 | 108.182
0 | 0.66 | 0.0056 | -0.131 | 117.771
0.5 | 0.721 | 0.00573 | -0.132 | 125.842
1 | 0.782 | 0.00587 | -0.134 | 133.268
1.5 | 0.843 | 0.00589 | -0.135 | 143.168
2 | 0.904 | 0.00823 | -0.136 | 109.872
2.5 | 0.961 | 0.00853 | -0.136 | 112.621
3 | 1.021 | 0.00871 | -0.138 | 117.159
3.5 | 1.074 | 0.009 | -0.139 | 119.277
4 | 1.132 | 0.00926 | -0.14 | 122.203
4.5 | 1.189 | 0.00981 | -0.14 | 121.186
5 | 1.247 | 0.00991 | -0.142 | 125.801
5.5 | 1.303 | 0.01026 | -0.143 | 127.074
6 | 1.357 | 0.01081 | -0.144 | 125.517
6.5 | 1.404 | 0.01193 | -0.145 | 117.769
7 | 1.448 | 0.0125 | -0.146 | 115.781
7.5 | 1.478 | 0.01316 | -0.146 | 112.364
8 | 1.511 | 0.01369 | -0.147 | 110.308
8.5 | 1.536 | 0.01431 | -0.148 | 107.313
9 | 1.554 | 0.01538 | -0.149 | 100.997
9.5 | 1.564 | 0.01613 | -0.149 | 96.948
10 | 1.567 | 0.01659 | -0.15 | 94.437
10.5 | 1.56 | 0.01784 | -0.151 | 87.415
11 | 1.546 | 0.0188 | -0.152 | 82.223
11.5 | 1.524 | 0.01933 | -0.153 | 78.829
12 | 1.494 | 0.0203 | -0.154 | 73.623
12.5 | 1.458 | 0.02163 | -0.154 | 67.388
13 | 1.417 | 0.02225 | -0.155 | 63.671
13.5 | 1.364 | 0.02375 | -0.155 | 57.424
14 | 1.314 | 0.025 | -0.156 | 52.571
14.5 | 1.262 | 0.02623 | -0.156 | 48.099
15 | 1.207 | 0.02811 | -0.157 | 42.933

## 106. Re 10M Mach 0.00 (2)
BIGFOIL.COM POLAR EXPORT
HQ-17
HQ-17 |  |  |  | Cl Max: | 1.6852 | at alpha= | 19.5 | deg
XFOIL ncrit=9 |  |  |  | L/D Max: | 194.667 | at alpha= | 1.5 | deg
Re: | 10000000 |  |  | Cd Min: | 0.00377 | at alpha= | 1 | deg
Mach: | 0 |  |  | Cl=0 at alpha= | -5.3339 | deg
|  |  |  | @ Cl=0.1, Cd= | 0.0056071
|  |  |  | @ Cl=0.4, Cd= | 0.0050504
|  |  |  | @ Cl=0.6, Cd= | 0.0046
alpha (deg) | Cl | Cd | Cm | Cl/Cd
-18.5 | -1.0591 | 0.02698 | -0.1576 | -39.255
-18 | -1.0389 | 0.02524 | -0.1563 | -41.1609
-17.5 | -1.0486 | 0.02198 | -0.1522 | -47.707
-17 | -1.0426 | 0.01987 | -0.1482 | -52.4711
-16.5 | -1.0254 | 0.01839 | -0.1448 | -55.7586
-16 | -1.0215 | 0.01646 | -0.1392 | -62.0595
-15.5 | -0.994 | 0.01596 | -0.1357 | -62.2807
-15 | -0.9774 | 0.01489 | -0.1302 | -65.6414
-14.5 | -0.9503 | 0.01349 | -0.1268 | -70.4448
-14 | -0.9097 | 0.01275 | -0.1252 | -71.349
-13.5 | -0.866 | 0.01208 | -0.124 | -71.6887
-13 | -0.8196 | 0.0115 | -0.1232 | -71.2696
-12.5 | -0.7717 | 0.01092 | -0.1226 | -70.6685
-12 | -0.7245 | 0.01021 | -0.1219 | -70.9598
-11.5 | -0.6756 | 0.00958 | -0.1214 | -70.5219
-11 | -0.6241 | 0.00906 | -0.1213 | -68.8852
-10.5 | -0.5714 | 0.00863 | -0.1214 | -66.2109
-10 | -0.5194 | 0.00818 | -0.1213 | -63.4963
-9.5 | -0.4655 | 0.00785 | -0.1216 | -59.2994
-9 | -0.4112 | 0.00758 | -0.1219 | -54.248
-8.5 | -0.3561 | 0.00733 | -0.1223 | -48.5812
-8 | -0.3015 | 0.00699 | -0.1226 | -43.133
-7.5 | -0.2454 | 0.00673 | -0.1232 | -36.4636
-7 | -0.189 | 0.00652 | -0.1238 | -28.9877
-6.5 | -0.1326 | 0.00638 | -0.1244 | -20.7837
-6 | -0.0751 | 0.00624 | -0.1253 | -12.0353
-5.5 | -0.0186 | 0.00601 | -0.1259 | -3.0948
-5 | 0.0374 | 0.0058 | -0.1265 | 6.4483
-4.5 | 0.0941 | 0.00562 | -0.1271 | 16.7438
-3.5 | 0.2089 | 0.00537 | -0.1287 | 38.9013
-2.5 | 0.3236 | 0.00518 | -0.1304 | 62.471
-2 | 0.3814 | 0.00507 | -0.1313 | 75.2268
-1.5 | 0.4382 | 0.00501 | -0.132 | 87.4651
-1 | 0.4933 | 0.00484 | -0.1325 | 101.9215
-0.5 | 0.5459 | 0.0048 | -0.1325 | 113.7292
0 | 0.6 | 0.0046 | -0.1328 | 130.4348
0.5 | 0.6546 | 0.0043 | -0.1334 | 152.2326
1 | 0.7061 | 0.00377 | -0.1334 | 187.2944
1.5 | 0.7592 | 0.0039 | -0.1334 | 194.6667
2 | 0.8077 | 0.0042 | -0.1325 | 192.3095
2.5 | 0.8568 | 0.00453 | -0.1317 | 189.1391
3 | 0.8934 | 0.00528 | -0.1284 | 169.2045
3.5 | 0.9277 | 0.00599 | -0.1247 | 154.8748
4 | 0.9523 | 0.00674 | -0.1189 | 141.2908
4.5 | 0.9605 | 0.00764 | -0.1098 | 125.7199
5 | 0.9824 | 0.00842 | -0.1038 | 116.6746
5.5 | 1.003 | 0.00933 | -0.0978 | 107.5027
6 | 1.0418 | 0.00979 | -0.0955 | 106.4147
7 | 1.0906 | 0.01186 | -0.086 | 91.9562
7.5 | 1.1264 | 0.01257 | -0.0835 | 89.6102
8 | 1.162 | 0.01333 | -0.0812 | 87.1718
8.5 | 1.196 | 0.01421 | -0.0786 | 84.1661
9 | 1.23 | 0.01512 | -0.0762 | 81.3492
9.5 | 1.2632 | 0.01607 | -0.0738 | 78.6061
10 | 1.2942 | 0.01716 | -0.0711 | 75.4196
10.5 | 1.3235 | 0.01839 | -0.0684 | 71.9685
11 | 1.3516 | 0.01976 | -0.0656 | 68.4008
11.5 | 1.3863 | 0.02079 | -0.064 | 66.6811
12 | 1.4148 | 0.02224 | -0.0616 | 63.6151
12.5 | 1.4431 | 0.02376 | -0.0593 | 60.7365
13 | 1.4686 | 0.02548 | -0.0569 | 57.6374
13.5 | 1.5002 | 0.02688 | -0.0554 | 55.811
14 | 1.5258 | 0.02873 | -0.0533 | 53.1082
14.5 | 1.5525 | 0.03055 | -0.0515 | 50.8183
15 | 1.5724 | 0.03298 | -0.0492 | 47.6774
15.5 | 1.5888 | 0.03577 | -0.0469 | 44.4171
16 | 1.608 | 0.03844 | -0.045 | 41.8314
16.5 | 1.6273 | 0.04121 | -0.0435 | 39.488
17 | 1.6373 | 0.0449 | -0.0414 | 36.4655
17.5 | 1.6539 | 0.04811 | -0.0402 | 34.3775
18 | 1.6638 | 0.0521 | -0.0389 | 31.9347
18.5 | 1.6707 | 0.05656 | -0.0378 | 29.5385
19 | 1.6822 | 0.06071 | -0.0372 | 27.7088
19.5 | 1.6852 | 0.06601 | -0.0368 | 25.5295
20 | 1.6821 | 0.07224 | -0.0368 | 23.2849

## 107. Re 10M Mach 0.10 (1)
BIGFOIL.COM POLAR EXPORT
HQ-17
HQ-17 |  |  |  | Cl Max: | 1.563 | at alpha= | 9.5 | deg
JavaFoil+Calcfoil stall+Eppler ext transition |  |  |  | L/D Max: | 154.816 | at alpha= | -2 | deg
Re: | 10000000 |  |  | Cd Min: | 0.00269 | at alpha= | -2.5 | deg
Mach: | 0.1 |  |  | Cl=0 at alpha= | -5.3898 | deg
|  |  |  | @ Cl=0.1, Cd= | 0.0041856
|  |  |  | @ Cl=0.4, Cd= | 0.00269
|  |  |  | @ Cl=0.6, Cd= | 0.00551
alpha (deg) | Cl | Cd | Cm | Cl/Cd
-18 | -0.322 | 0.13823 | -0.042 | -2.328
-17.5 | -0.337 | 0.13347 | -0.043 | -2.527
-17 | -0.353 | 0.12964 | -0.042 | -2.719
-16.5 | -0.368 | 0.12432 | -0.043 | -2.956
-16 | -0.382 | 0.11807 | -0.043 | -3.235
-15.5 | -0.395 | 0.11178 | -0.043 | -3.536
-15 | -0.407 | 0.10859 | -0.044 | -3.752
-14.5 | -0.418 | 0.09891 | -0.045 | -4.227
-14 | -0.427 | 0.09314 | -0.046 | -4.579
-13.5 | -0.432 | 0.08896 | -0.047 | -4.86
-13 | -0.435 | 0.08277 | -0.048 | -5.257
-12.5 | -0.435 | 0.07842 | -0.05 | -5.544
-12 | -0.43 | 0.07443 | -0.051 | -5.779
-11.5 | -0.422 | 0.06883 | -0.055 | -6.137
-11 | -0.41 | 0.06356 | -0.058 | -6.452
-10.5 | -0.397 | 0.05486 | -0.067 | -7.239
-10 | -0.432 | 0.01265 | -0.101 | -34.182
-9.5 | -0.407 | 0.0096 | -0.105 | -42.33
-9 | -0.369 | 0.00877 | -0.107 | -42.115
-8.5 | -0.334 | 0.0079 | -0.11 | -42.229
-8 | -0.287 | 0.00641 | -0.112 | -44.75
-7.5 | -0.237 | 0.00489 | -0.113 | -48.45
-7 | -0.184 | 0.00595 | -0.114 | -30.934
-6.5 | -0.129 | 0.00598 | -0.116 | -21.537
-6 | -0.072 | 0.00578 | -0.117 | -12.44
-5.5 | -0.013 | 0.00424 | -0.118 | -3.138
-5 | 0.046 | 0.00554 | -0.119 | 8.382
-4.5 | 0.107 | 0.00401 | -0.121 | 26.67
-4 | 0.168 | 0.00607 | -0.122 | 27.693
-3.5 | 0.23 | 0.0048 | -0.123 | 47.861
-3 | 0.291 | 0.00385 | -0.124 | 75.661
-2.5 | 0.353 | 0.00269 | -0.126 | 131.182
-2 | 0.416 | 0.00269 | -0.127 | 154.816
-1.5 | 0.477 | 0.00363 | -0.128 | 131.487
-1 | 0.539 | 0.00565 | -0.129 | 95.284
-0.5 | 0.6 | 0.00551 | -0.131 | 108.986
0 | 0.663 | 0.00563 | -0.132 | 117.839
0.5 | 0.725 | 0.00578 | -0.133 | 125.476
1 | 0.786 | 0.00589 | -0.134 | 133.346
1.5 | 0.847 | 0.00594 | -0.135 | 142.689
2 | 0.904 | 0.00849 | -0.136 | 106.561
2.5 | 0.965 | 0.00859 | -0.137 | 112.379
3 | 1.025 | 0.00877 | -0.138 | 116.97
3.5 | 1.079 | 0.00907 | -0.139 | 118.871
4 | 1.137 | 0.00933 | -0.14 | 121.887
4.5 | 1.194 | 0.00987 | -0.141 | 120.939
5 | 1.253 | 0.00999 | -0.142 | 125.385
5.5 | 1.309 | 0.01033 | -0.143 | 126.734
6 | 1.364 | 0.0109 | -0.144 | 125.09
6.5 | 1.409 | 0.0124 | -0.145 | 113.657
7 | 1.453 | 0.01262 | -0.146 | 115.141
7.5 | 1.484 | 0.01329 | -0.146 | 111.612
8 | 1.515 | 0.01384 | -0.147 | 109.446
8.5 | 1.539 | 0.01447 | -0.148 | 106.345
9 | 1.555 | 0.0156 | -0.149 | 99.685
9.5 | 1.563 | 0.01635 | -0.15 | 95.598
10 | 1.562 | 0.0172 | -0.151 | 90.771
10.5 | 1.552 | 0.01807 | -0.152 | 85.898
11 | 1.534 | 0.01875 | -0.153 | 81.796
11.5 | 1.507 | 0.01967 | -0.154 | 76.621
12 | 1.472 | 0.0206 | -0.154 | 71.445
12.5 | 1.43 | 0.02145 | -0.155 | 66.654
13 | 1.382 | 0.02249 | -0.156 | 61.454
13.5 | 1.322 | 0.0246 | -0.156 | 53.755
14 | 1.266 | 0.02548 | -0.157 | 49.698
14.5 | 1.207 | 0.0268 | -0.157 | 45.046

## 108. Re 10M Mach 0.10 (2)
BIGFOIL.COM POLAR EXPORT
HQ-17
HQ-17 |  |  |  | Cl Max: | 1.6694 | at alpha= | 19 | deg
XFOIL ncrit=9 |  |  |  | L/D Max: | 195.821 | at alpha= | 1.5 | deg
Re: | 10000000 |  |  | Cd Min: | 0.00378 | at alpha= | 1 | deg
Mach: | 0.1 |  |  | Cl=0 at alpha= | -5.3324 | deg
|  |  |  | @ Cl=0.1, Cd= | 0.0056266
|  |  |  | @ Cl=0.4, Cd= | 0.0050557
|  |  |  | @ Cl=0.6, Cd= | 0.0046229
alpha (deg) | Cl | Cd | Cm | Cl/Cd
-19 | -0.8364 | 0.06061 | -0.1446 | -13.7997
-18 | -0.9729 | 0.03088 | -0.1625 | -31.5058
-17.5 | -0.9987 | 0.0258 | -0.1601 | -38.7093
-17 | -1.0007 | 0.02291 | -0.1566 | -43.6796
-16.5 | -0.9919 | 0.02081 | -0.153 | -47.6646
-16 | -0.9882 | 0.0186 | -0.148 | -53.129
-15.5 | -0.9655 | 0.01754 | -0.1443 | -55.0456
-15 | -0.9565 | 0.01623 | -0.1382 | -58.9341
-14.5 | -0.948 | 0.01441 | -0.1316 | -65.7876
-14 | -0.9117 | 0.01344 | -0.1291 | -67.8348
-13.5 | -0.8705 | 0.01258 | -0.1273 | -69.1971
-13 | -0.8255 | 0.01186 | -0.126 | -69.6037
-12.5 | -0.7777 | 0.01123 | -0.1251 | -69.252
-12 | -0.7289 | 0.01061 | -0.1243 | -68.6993
-11.5 | -0.6799 | 0.00992 | -0.1236 | -68.5383
-11 | -0.6292 | 0.00926 | -0.1232 | -67.9482
-10.5 | -0.5764 | 0.00878 | -0.123 | -65.6492
-10 | -0.5236 | 0.00834 | -0.1229 | -62.7818
-9.5 | -0.4698 | 0.00793 | -0.1229 | -59.2434
-9 | -0.4149 | 0.00764 | -0.1231 | -54.3063
-8.5 | -0.3593 | 0.00738 | -0.1234 | -48.6856
-8 | -0.3041 | 0.00704 | -0.1237 | -43.196
-7.5 | -0.2476 | 0.00676 | -0.1242 | -36.6272
-7 | -0.1908 | 0.00655 | -0.1247 | -29.1298
-6.5 | -0.1339 | 0.0064 | -0.1253 | -20.9219
-6 | -0.0759 | 0.00626 | -0.1261 | -12.1246
-5.5 | -0.0189 | 0.00605 | -0.1267 | -3.124
-5 | 0.0375 | 0.00582 | -0.1272 | 6.4433
-4.5 | 0.0945 | 0.00564 | -0.1279 | 16.7553
-4 | 0.1519 | 0.0055 | -0.1286 | 27.6182
-3.5 | 0.21 | 0.00538 | -0.1295 | 39.0335
-3 | 0.268 | 0.00529 | -0.1303 | 50.6616
-2.5 | 0.3255 | 0.00519 | -0.1311 | 62.7168
-2 | 0.3837 | 0.00507 | -0.132 | 75.6805
-1.5 | 0.4407 | 0.00502 | -0.1327 | 87.7888
-1 | 0.4962 | 0.00486 | -0.1332 | 102.0988
-0.5 | 0.5491 | 0.00481 | -0.1332 | 114.158
0 | 0.6035 | 0.00461 | -0.1335 | 130.9111
0.5 | 0.6584 | 0.00431 | -0.134 | 152.761
1 | 0.7101 | 0.00378 | -0.134 | 187.8571
1.5 | 0.7637 | 0.0039 | -0.1341 | 195.8205
2 | 0.812 | 0.00421 | -0.1331 | 192.8741
2.5 | 0.8613 | 0.00454 | -0.1323 | 189.7137
3 | 0.8978 | 0.00529 | -0.1289 | 169.7164
3.5 | 0.9323 | 0.00598 | -0.1251 | 155.903
4 | 0.9523 | 0.00675 | -0.1183 | 141.0815
4.5 | 0.9621 | 0.00767 | -0.1094 | 125.4368
5 | 0.9829 | 0.00848 | -0.1032 | 115.908
5.5 | 1.0025 | 0.00945 | -0.0971 | 106.0847
6 | 1.0414 | 0.00993 | -0.0947 | 104.8741
6.5 | 1.068 | 0.01088 | -0.0902 | 98.1618
7 | 1.0911 | 0.01204 | -0.0853 | 90.6229
7.5 | 1.1269 | 0.01278 | -0.0828 | 88.1768
8 | 1.1625 | 0.01358 | -0.0804 | 85.6038
8.5 | 1.1965 | 0.01448 | -0.0778 | 82.6312
9 | 1.2299 | 0.01544 | -0.0752 | 79.6567
9.5 | 1.2638 | 0.01641 | -0.0728 | 77.014
10 | 1.2954 | 0.01751 | -0.0702 | 73.9806
10.5 | 1.3241 | 0.01882 | -0.0673 | 70.356
11 | 1.3514 | 0.02027 | -0.0644 | 66.67
11.5 | 1.3884 | 0.02125 | -0.063 | 65.3365
12 | 1.4162 | 0.0228 | -0.0605 | 62.114
12.5 | 1.4435 | 0.02443 | -0.058 | 59.0872
13 | 1.4693 | 0.02621 | -0.0556 | 56.0588
13.5 | 1.5019 | 0.02761 | -0.0541 | 54.397
14 | 1.5262 | 0.02962 | -0.0519 | 51.526
14.5 | 1.5515 | 0.03164 | -0.05 | 49.036
15 | 1.5708 | 0.03422 | -0.0476 | 45.903
15.5 | 1.5866 | 0.03715 | -0.0452 | 42.7079
16 | 1.606 | 0.03993 | -0.0434 | 40.2204
16.5 | 1.6247 | 0.04286 | -0.0418 | 37.9071
17.5 | 1.6487 | 0.05028 | -0.0385 | 32.7904
18 | 1.6559 | 0.05471 | -0.0372 | 30.2669
18.5 | 1.6597 | 0.05973 | -0.0362 | 27.7867
19 | 1.6694 | 0.06431 | -0.0358 | 25.9586
19.5 | 1.6692 | 0.0702 | -0.0356 | 23.7778
20 | 1.6629 | 0.07715 | -0.0359 | 21.5541

## 109. Re 10M Mach 0.25 (1)
BIGFOIL.COM POLAR EXPORT
HQ-17
HQ-17 |  |  |  | Cl Max: | 1.554 | at alpha= | 9 | deg
JavaFoil+Calcfoil stall+Eppler ext transition |  |  |  | L/D Max: | 140.944 | at alpha= | -1 | deg
Re: | 10000000 |  |  | Cd Min: | 0.00353 | at alpha= | -2 | deg
Mach: | 0.25 |  |  | Cl=0 at alpha= | -5.3871 | deg
|  |  |  | @ Cl=0.1, Cd= | 0.0040758
|  |  |  | @ Cl=0.4, Cd= | 0.0039898
|  |  |  | @ Cl=0.6, Cd= | 0.0051202
alpha (deg) | Cl | Cd | Cm | Cl/Cd
-16 | -0.063 | 0.11717 | -0.047 | -0.534
-15.5 | -0.06 | 0.11027 | -0.049 | -0.541
-15 | -0.141 | 0.10897 | -0.047 | -1.292
-14.5 | -0.195 | 0.10234 | -0.047 | -1.904
-14 | -0.238 | 0.09843 | -0.047 | -2.414
-13.5 | -0.274 | 0.09183 | -0.048 | -2.986
-13 | -0.305 | 0.08766 | -0.047 | -3.476
-12.5 | -0.329 | 0.0835 | -0.047 | -3.944
-12 | -0.348 | 0.07929 | -0.048 | -4.383
-11.5 | -0.359 | 0.0735 | -0.05 | -4.882
-11 | -0.363 | 0.06815 | -0.051 | -5.324
-10.5 | -0.36 | 0.06374 | -0.054 | -5.643
-10 | -0.347 | 0.05937 | -0.057 | -5.848
-9.5 | -0.329 | 0.05155 | -0.067 | -6.385
-9 | -0.358 | 0.01007 | -0.109 | -35.529
-8.5 | -0.323 | 0.00889 | -0.111 | -36.296
-8 | -0.286 | 0.00769 | -0.115 | -37.267
-7.5 | -0.238 | 0.00483 | -0.116 | -49.303
-7 | -0.186 | 0.006 | -0.118 | -31.027
-6.5 | -0.131 | 0.00589 | -0.119 | -22.219
-6 | -0.073 | 0.00573 | -0.12 | -12.781
-5.5 | -0.014 | 0.0041 | -0.121 | -3.317
-5 | 0.048 | 0.00551 | -0.123 | 8.633
-4.5 | 0.11 | 0.0038 | -0.124 | 28.869
-4 | 0.172 | 0.00612 | -0.125 | 28.202
-3.5 | 0.236 | 0.00593 | -0.127 | 39.73
-3 | 0.299 | 0.00475 | -0.128 | 62.938
-2.5 | 0.363 | 0.00462 | -0.129 | 78.495
-2 | 0.427 | 0.00353 | -0.13 | 120.956
-1.5 | 0.491 | 0.00549 | -0.132 | 89.311
-1 | 0.554 | 0.00393 | -0.133 | 140.944
-0.5 | 0.617 | 0.00556 | -0.134 | 110.875
0 | 0.681 | 0.00569 | -0.135 | 119.731
0.5 | 0.745 | 0.00581 | -0.137 | 128.061
1 | 0.808 | 0.00595 | -0.138 | 135.839
1.5 | 0.866 | 0.00828 | -0.138 | 104.592
2 | 0.927 | 0.00869 | -0.139 | 106.581
2.5 | 0.989 | 0.0088 | -0.14 | 112.348
3 | 1.051 | 0.00901 | -0.142 | 116.655
3.5 | 1.106 | 0.00933 | -0.143 | 118.572
4 | 1.166 | 0.00967 | -0.144 | 120.609
4.5 | 1.225 | 0.01026 | -0.145 | 119.351
5 | 1.285 | 0.01039 | -0.146 | 123.583
5.5 | 1.342 | 0.01077 | -0.147 | 124.685
6 | 1.397 | 0.01138 | -0.148 | 122.822
6.5 | 1.435 | 0.01315 | -0.148 | 109.115
7 | 1.477 | 0.01343 | -0.149 | 110.007
7.5 | 1.511 | 0.01398 | -0.15 | 108.114
8 | 1.536 | 0.01469 | -0.151 | 104.616
8.5 | 1.551 | 0.01586 | -0.152 | 97.805
9 | 1.554 | 0.01652 | -0.153 | 94.049
9.5 | 1.544 | 0.01761 | -0.154 | 87.658
10 | 1.52 | 0.01859 | -0.155 | 81.757
10.5 | 1.481 | 0.01955 | -0.156 | 75.725
11 | 1.428 | 0.02007 | -0.157 | 71.151
11.5 | 1.359 | 0.02086 | -0.157 | 65.138
12 | 1.276 | 0.02244 | -0.158 | 56.849
12.5 | 1.175 | 0.02413 | -0.158 | 48.676
13 | 1.069 | 0.02572 | -0.159 | 41.581
13.5 | 0.955 | 0.02739 | -0.16 | 34.876
14 | 0.834 | 0.02836 | -0.16 | 29.415

## 110. Re 10M Mach 0.25 (2)
BIGFOIL.COM POLAR EXPORT
HQ-17
HQ-17 |  |  |  | Cl Max: | 1.5678 | at alpha= | 16.5 | deg
XFOIL ncrit=9 |  |  |  | L/D Max: | 201.586 | at alpha= | 1.5 | deg
Re: | 10000000 |  |  | Cd Min: | 0.00382 | at alpha= | 1 | deg
Mach: | 0.25 |  |  | Cl=0 at alpha= | -5.3195 | deg
|  |  |  | @ Cl=0.1, Cd= | 0.0057206
|  |  |  | @ Cl=0.4, Cd= | 0.0051068
|  |  |  | @ Cl=0.6, Cd= | 0.0047316
alpha (deg) | Cl | Cd | Cm | Cl/Cd
-18 | -0.1991 | 0.16796 | -0.1023 | -1.1854
-17.5 | -0.1822 | 0.16188 | -0.1058 | -1.1255
-17 | -0.1694 | 0.15472 | -0.1093 | -1.0949
-16.5 | -0.1942 | 0.13763 | -0.1143 | -1.411
-15.5 | -0.5504 | 0.06171 | -0.1539 | -8.9191
-15 | -0.5938 | 0.04359 | -0.1682 | -13.6224
-14.5 | -0.6877 | 0.03018 | -0.174 | -22.7866
-14 | -0.7305 | 0.02461 | -0.1694 | -29.6831
-13.5 | -0.7641 | 0.0205 | -0.1613 | -37.2732
-13 | -0.7918 | 0.01772 | -0.1503 | -44.684
-12.5 | -0.7782 | 0.01523 | -0.1442 | -51.0965
-12 | -0.7449 | 0.01344 | -0.1401 | -55.4241
-11.5 | -0.7021 | 0.01203 | -0.1372 | -58.3624
-11 | -0.6525 | 0.01096 | -0.1352 | -59.5347
-10.5 | -0.5998 | 0.01016 | -0.1337 | -59.0354
-10 | -0.5471 | 0.00929 | -0.1322 | -58.8913
-9.5 | -0.4922 | 0.00866 | -0.1311 | -56.836
-9 | -0.4353 | 0.00815 | -0.1305 | -53.411
-8.5 | -0.3777 | 0.00774 | -0.13 | -48.7984
-8 | -0.3184 | 0.00741 | -0.13 | -42.969
-7.5 | -0.2597 | 0.00703 | -0.1299 | -36.9417
-7 | -0.2007 | 0.00676 | -0.13 | -29.6893
-6.5 | -0.1409 | 0.00654 | -0.1303 | -21.5443
-6 | -0.0805 | 0.00638 | -0.1308 | -12.6176
-5 | 0.0378 | 0.00593 | -0.1316 | 6.3744
-4.5 | 0.0967 | 0.00573 | -0.132 | 16.8761
-4 | 0.1564 | 0.00556 | -0.1327 | 28.1295
-3.5 | 0.2165 | 0.00542 | -0.1335 | 39.9446
-3 | 0.2763 | 0.00533 | -0.1342 | 51.8386
-2.5 | 0.3359 | 0.00524 | -0.135 | 64.1031
-2 | 0.3963 | 0.00511 | -0.136 | 77.5538
-1.5 | 0.4551 | 0.00506 | -0.1366 | 89.9407
-1 | 0.5121 | 0.00497 | -0.137 | 103.0382
0 | 0.6227 | 0.00467 | -0.1373 | 133.3405
0.5 | 0.6794 | 0.00436 | -0.1378 | 155.8257
1 | 0.7321 | 0.00382 | -0.1377 | 191.6492
1.5 | 0.7882 | 0.00391 | -0.1379 | 201.5857
2 | 0.836 | 0.00427 | -0.1364 | 195.7845
2.5 | 0.8855 | 0.00462 | -0.1352 | 191.6667
3 | 0.9215 | 0.00533 | -0.1313 | 172.8893
3.5 | 0.9536 | 0.006 | -0.1266 | 158.9333
4 | 0.9583 | 0.00688 | -0.1161 | 139.2878
4.5 | 0.9722 | 0.0078 | -0.108 | 124.641
5 | 0.9866 | 0.00892 | -0.1005 | 110.6054
5.5 | 1.0013 | 0.01019 | -0.0934 | 98.263
6 | 1.0408 | 0.0108 | -0.0908 | 96.3704
6.5 | 1.0712 | 0.01179 | -0.0869 | 90.8567
7.5 | 1.1278 | 0.01413 | -0.0787 | 79.816
8 | 1.1643 | 0.01506 | -0.0761 | 77.3108
8.5 | 1.1989 | 0.01612 | -0.0733 | 74.3734
9 | 1.2331 | 0.01725 | -0.0706 | 71.4841
9.5 | 1.2678 | 0.01839 | -0.068 | 68.9396
10 | 1.2989 | 0.01977 | -0.065 | 65.7006
10.5 | 1.3263 | 0.02143 | -0.0617 | 61.8899
11 | 1.3571 | 0.023 | -0.0591 | 59.0043
11.5 | 1.3945 | 0.02424 | -0.0573 | 57.5289
12 | 1.4218 | 0.02614 | -0.0545 | 54.3917
12.5 | 1.4484 | 0.0282 | -0.0518 | 51.3617
13 | 1.4733 | 0.03044 | -0.0491 | 48.4001
13.5 | 1.4987 | 0.03276 | -0.0467 | 45.7479
14 | 1.519 | 0.03555 | -0.044 | 42.7286
14.5 | 1.5396 | 0.03844 | -0.0416 | 40.052
15 | 1.5494 | 0.04239 | -0.0387 | 36.5511
15.5 | 1.5564 | 0.04678 | -0.0361 | 33.2706
16 | 1.5621 | 0.05157 | -0.034 | 30.2909
16.5 | 1.5678 | 0.05662 | -0.0324 | 27.6899
17 | 1.5587 | 0.06359 | -0.0311 | 24.5117
17.5 | 1.5597 | 0.06981 | -0.0307 | 22.3421
18.5 | 1.5195 | 0.08876 | -0.0326 | 17.1192
19 | 1.5075 | 0.09799 | -0.035 | 15.3842
19.5 | 1.4827 | 0.10953 | -0.0389 | 13.5369
20 | 1.4549 | 0.12206 | -0.0441 | 11.9195

## 111. Re 10M Mach 0.50 (1)
BIGFOIL.COM POLAR EXPORT
HQ-17
HQ-17 |  |  |  | Cl Max: | 1.579 | at alpha= | 7 | deg
JavaFoil+Calcfoil stall+Eppler ext transition |  |  |  | L/D Max: | 132.214 | at alpha= | 1 | deg
Re: | 10000000 |  |  | Cd Min: | 0.0048 | at alpha= | -3 | deg
Mach: | 0.5 |  |  | Cl=0 at alpha= | -5.3881 | deg
|  |  |  | @ Cl=0.1, Cd= | 0.0064778
|  |  |  | @ Cl=0.4, Cd= | 0.0048944
|  |  |  | @ Cl=0.6, Cd= | 0.0071463
alpha (deg) | Cl | Cd | Cm | Cl/Cd
-20 | -0.812 | 0.1472 | -0.057 | -5.519
-19.5 | -0.791 | 0.12963 | -0.062 | -6.104
-19 | -0.77 | 0.11551 | -0.066 | -6.667
-18.5 | -0.73 | 0.13367 | -0.059 | -5.463
-18 | -0.704 | 0.12353 | -0.06 | -5.7
-17.5 | -0.683 | 0.10891 | -0.066 | -6.267
-17 | -0.662 | 0.09484 | -0.071 | -6.978
-16.5 | -0.643 | 0.07961 | -0.077 | -8.078
-16 | -0.591 | 0.11209 | -0.058 | -5.268
-15.5 | -0.566 | 0.09991 | -0.063 | -5.666
-15 | -0.541 | 0.09165 | -0.066 | -5.9
-14.5 | -0.518 | 0.08009 | -0.073 | -6.47
-14 | -0.48 | 0.09654 | -0.059 | -4.97
-13.5 | -0.453 | 0.0888 | -0.061 | -5.1
-13 | -0.428 | 0.07993 | -0.067 | -5.353
-12.5 | -0.404 | 0.0698 | -0.074 | -5.785
-12 | -0.382 | 0.05627 | -0.083 | -6.793
-11.5 | -0.404 | 0.01476 | -0.113 | -27.346
-11 | -0.313 | 0.07542 | -0.058 | -4.149
-10.5 | -0.286 | 0.06671 | -0.061 | -4.283
-10 | -0.259 | 0.05947 | -0.066 | -4.349
-9.5 | -0.232 | 0.05247 | -0.074 | -4.431
-9 | -0.239 | 0.01118 | -0.119 | -21.358
-8.5 | -0.21 | 0.00997 | -0.123 | -21.029
-8 | -0.176 | 0.00936 | -0.125 | -18.834
-7.5 | -0.118 | 0.04708 | -0.064 | -2.512
-7 | -0.09 | 0.04509 | -0.06 | -1.998
-6.5 | -0.101 | 0.04124 | -0.068 | -2.452
-6 | -0.074 | 0.00777 | -0.132 | -9.553
-5.5 | -0.015 | 0.00687 | -0.136 | -2.116
-5 | 0.052 | 0.00597 | -0.137 | 8.679
-4.5 | 0.121 | 0.0067 | -0.139 | 18.05
-4 | 0.191 | 0.00651 | -0.14 | 29.341
-3.5 | 0.262 | 0.0064 | -0.141 | 40.955
-3 | 0.333 | 0.0048 | -0.143 | 69.472
-2.5 | 0.404 | 0.0049 | -0.144 | 82.54
-2 | 0.478 | 0.00486 | -0.146 | 98.372
-1.5 | 0.548 | 0.00741 | -0.146 | 73.979
-1 | 0.619 | 0.00705 | -0.148 | 87.728
-0.5 | 0.689 | 0.00647 | -0.149 | 106.546
0 | 0.757 | 0.00641 | -0.15 | 118.062
0.5 | 0.827 | 0.00658 | -0.152 | 125.641
1 | 0.896 | 0.00678 | -0.153 | 132.214
1.5 | 0.963 | 0.00961 | -0.154 | 100.16
2 | 1.032 | 0.00997 | -0.155 | 103.466
2.5 | 1.101 | 0.01025 | -0.156 | 107.417
3 | 1.164 | 0.01075 | -0.157 | 108.278
3.5 | 1.222 | 0.01123 | -0.158 | 108.829
4 | 1.288 | 0.01173 | -0.159 | 109.785
4.5 | 1.352 | 0.01225 | -0.16 | 110.388
5 | 1.415 | 0.01301 | -0.161 | 108.739
5.5 | 1.476 | 0.01393 | -0.163 | 105.954
6 | 1.531 | 0.01526 | -0.164 | 100.353
6.5 | 1.566 | 0.01628 | -0.165 | 96.232
7 | 1.579 | 0.0173 | -0.166 | 91.292
7.5 | 1.548 | 0.01846 | -0.167 | 83.83
8 | 1.393 | 0.0197 | -0.168 | 70.728
8.5 | 0.931 | 0.02182 | -0.168 | 42.656
9 | 0.963 | 0.02321 | -0.169 | 41.497
9.5 | 0.995 | 0.02534 | -0.17 | 39.259
10 | 1.025 | 0.02874 | -0.171 | 35.674
10.5 | 1.058 | 0.0277 | -0.172 | 38.193
11 | 1.089 | 0.03001 | -0.173 | 36.275
11.5 | 1.116 | 0.03321 | -0.173 | 33.613
12 | 1.145 | 0.03717 | -0.173 | 30.807

## 112. Re 10M Mach 0.50 (2)
BIGFOIL.COM POLAR EXPORT
HQ-17
HQ-17 |  |  |  | Cl Max: | 1.4226 | at alpha= | 13 | deg
XFOIL ncrit=9 |  |  |  | L/D Max: | 211.05 | at alpha= | 1.5 | deg
Re: | 10000000 |  |  | Cd Min: | 0.00403 | at alpha= | 1 | deg
Mach: | 0.5 |  |  | Cl=0 at alpha= | -5.2949 | deg
|  |  |  | @ Cl=0.1, Cd= | 0.0063608
|  |  |  | @ Cl=0.4, Cd= | 0.0054067
|  |  |  | @ Cl=0.6, Cd= | 0.0052469
alpha (deg) | Cl | Cd | Cm | Cl/Cd
-20 | -0.2561 | 0.21702 | -0.0942 | -1.1801
-19.5 | -0.232 | 0.20999 | -0.0989 | -1.1048
-19 | -0.2117 | 0.2024 | -0.1034 | -1.0459
-18.5 | -0.1881 | 0.1956 | -0.1076 | -0.96166
-18 | -0.1687 | 0.18771 | -0.1118 | -0.89873
-17.5 | -0.1481 | 0.18021 | -0.116 | -0.82182
-17 | -0.1291 | 0.17222 | -0.1201 | -0.74962
-16.5 | -0.1109 | 0.16443 | -0.124 | -0.67445
-16 | -0.0958 | 0.15574 | -0.1277 | -0.61513
-15.5 | -0.0753 | 0.14912 | -0.1316 | -0.50496
-15 | -0.0522 | 0.14346 | -0.1354 | -0.36386
-14 | -0.0212 | 0.12822 | -0.1426 | -0.16534
-13.5 | -0.0118 | 0.11967 | -0.1462 | -0.098604
-13 | -0.0029 | 0.11147 | -0.1498 | -0.026016
-12.5 | 0.009 | 0.10414 | -0.1534 | 0.086422
-12 | 0.012 | 0.09554 | -0.1573 | 0.1256
-11.5 | 0.0114 | 0.08676 | -0.1615 | 0.1314
-11 | 0.0065 | 0.07771 | -0.1662 | 0.083644
-10.5 | 0.0206 | 0.07188 | -0.1694 | 0.28659
-9.5 | 0.0008 | 0.05437 | -0.1793 | 0.014714
-9 | -0.0139 | 0.04403 | -0.1883 | -0.31569
-8.5 | -0.0522 | 0.03568 | -0.1901 | -1.463
-8 | -0.092 | 0.03067 | -0.1831 | -2.9997
-7.5 | -0.1231 | 0.02481 | -0.1749 | -4.9617
-7 | -0.1439 | 0.01765 | -0.1669 | -8.153
-6 | -0.0938 | 0.00817 | -0.1555 | -11.481
-5.5 | -0.0279 | 0.00739 | -0.1535 | -3.7754
-5 | 0.0401 | 0.00686 | -0.1524 | 5.8455
-4.5 | 0.1073 | 0.0063 | -0.1516 | 17.0317
-4 | 0.1757 | 0.00596 | -0.1513 | 29.4799
-3.5 | 0.2438 | 0.00575 | -0.1513 | 42.4
-3 | 0.3131 | 0.00556 | -0.1518 | 56.3129
-2.5 | 0.3826 | 0.00543 | -0.1525 | 70.4604
-2 | 0.4498 | 0.00534 | -0.1529 | 84.2322
-1.5 | 0.5148 | 0.00532 | -0.1531 | 96.7669
-1 | 0.5797 | 0.00532 | -0.1533 | 108.9662
-0.5 | 0.6436 | 0.00509 | -0.1535 | 126.444
0 | 0.7056 | 0.00495 | -0.1534 | 142.5455
0.5 | 0.7688 | 0.00462 | -0.1537 | 166.4069
1 | 0.8257 | 0.00403 | -0.1528 | 204.8883
1.5 | 0.8843 | 0.00419 | -0.1517 | 211.0501
2 | 0.9334 | 0.00451 | -0.1486 | 206.9623
3 | 0.9955 | 0.0055 | -0.1348 | 181
3.5 | 0.9777 | 0.00707 | -0.1192 | 138.2885
4 | 1.0115 | 0.00791 | -0.1137 | 127.8761
4.5 | 1.011 | 0.00984 | -0.1028 | 102.7439
6 | 1.0435 | 0.01614 | -0.079 | 64.653
6.5 | 1.0861 | 0.01736 | -0.076 | 62.5634
7 | 1.1046 | 0.01973 | -0.07 | 55.9858
7.5 | 1.1444 | 0.02128 | -0.0669 | 53.7782
8 | 1.1784 | 0.02322 | -0.0631 | 50.7494
8.5 | 1.2181 | 0.02499 | -0.0599 | 48.7435
9 | 1.256 | 0.02696 | -0.0567 | 46.5875
9.5 | 1.2927 | 0.02912 | -0.0535 | 44.3922
10 | 1.326 | 0.03158 | -0.0499 | 41.9886
10.5 | 1.3536 | 0.03452 | -0.0461 | 39.2121
11 | 1.3757 | 0.03803 | -0.042 | 36.1741
11.5 | 1.3957 | 0.04191 | -0.0381 | 33.3023
12 | 1.4051 | 0.04688 | -0.0342 | 29.9723
12.5 | 1.421 | 0.05172 | -0.031 | 27.4749
13 | 1.4226 | 0.05813 | -0.028 | 24.4727
13.5 | 1.41 | 0.06629 | -0.0258 | 21.2702
14 | 1.3895 | 0.07587 | -0.025 | 18.3142
14.5 | 1.3596 | 0.08734 | -0.0264 | 15.5668
15 | 1.3269 | 0.10018 | -0.03 | 13.2452
15.5 | 1.2916 | 0.11426 | -0.0359 | 11.304
16 | 1.2588 | 0.12891 | -0.0436 | 9.765
16.5 | 1.2289 | 0.1438 | -0.0525 | 8.5459
17 | 1.2015 | 0.15905 | -0.0622 | 7.5542
17.5 | 1.1785 | 0.17404 | -0.0721 | 6.7714
18 | 1.1599 | 0.18884 | -0.0817 | 6.1422

## 113. Re 12M Mach 0.00 (1)
BIGFOIL.COM POLAR EXPORT
HQ-17
HQ-17 |  |  |  | Cl Max: | 1.568 | at alpha= | 10 | deg
JavaFoil+Calcfoil stall+Eppler ext transition |  |  |  | L/D Max: | 136.639 | at alpha= | 1 | deg
Re: | 12000000 |  |  | Cd Min: | 0.00262 | at alpha= | -2.5 | deg
Mach: | 0 |  |  | Cl=0 at alpha= | -5.3898 | deg
|  |  |  | @ Cl=0.1, Cd= | 0.0059923
|  |  |  | @ Cl=0.4, Cd= | 0.0038722
|  |  |  | @ Cl=0.6, Cd= | 0.0054991
alpha (deg) | Cl | Cd | Cm | Cl/Cd
-18 | -0.364 | 0.13895 | -0.042 | -2.618
-17.5 | -0.377 | 0.13067 | -0.042 | -2.885
-17 | -0.39 | 0.12827 | -0.042 | -3.039
-16.5 | -0.402 | 0.12208 | -0.043 | -3.296
-16 | -0.414 | 0.11799 | -0.043 | -3.509
-15.5 | -0.425 | 0.11138 | -0.043 | -3.812
-15 | -0.434 | 0.10595 | -0.044 | -4.096
-14.5 | -0.442 | 0.09831 | -0.046 | -4.492
-14 | -0.447 | 0.09232 | -0.047 | -4.842
-13.5 | -0.45 | 0.08649 | -0.049 | -5.207
-13 | -0.451 | 0.08038 | -0.052 | -5.611
-12.5 | -0.448 | 0.07558 | -0.054 | -5.929
-12 | -0.44 | 0.07296 | -0.053 | -6.032
-11.5 | -0.43 | 0.06686 | -0.057 | -6.437
-11 | -0.419 | 0.05912 | -0.064 | -7.089
-10.5 | -0.41 | 0.04474 | -0.076 | -9.153
-10 | -0.442 | 0.01023 | -0.103 | -43.205
-9.5 | -0.409 | 0.0091 | -0.105 | -44.932
-9 | -0.378 | 0.00782 | -0.109 | -48.269
-8.5 | -0.334 | 0.00656 | -0.11 | -50.92
-8 | -0.287 | 0.00621 | -0.111 | -46.185
-7.5 | -0.236 | 0.0061 | -0.113 | -38.761
-7 | -0.183 | 0.00589 | -0.114 | -31.128
-6.5 | -0.128 | 0.00629 | -0.115 | -20.412
-6 | -0.072 | 0.00625 | -0.116 | -11.443
-5.5 | -0.013 | 0.00415 | -0.118 | -3.194
-5 | 0.046 | 0.00601 | -0.119 | 7.691
-4.5 | 0.107 | 0.00599 | -0.12 | 17.776
-4 | 0.167 | 0.00466 | -0.121 | 35.914
-3.5 | 0.228 | 0.00473 | -0.123 | 48.253
-3 | 0.29 | 0.00475 | -0.124 | 61.037
-2.5 | 0.351 | 0.00262 | -0.125 | 134.194
-2 | 0.414 | 0.00423 | -0.126 | 97.836
-1.5 | 0.475 | 0.00552 | -0.127 | 86.124
-1 | 0.536 | 0.00555 | -0.129 | 96.576
-0.5 | 0.597 | 0.0055 | -0.13 | 108.599
0 | 0.66 | 0.00548 | -0.131 | 120.303
0.5 | 0.721 | 0.0056 | -0.132 | 128.752
1 | 0.782 | 0.00572 | -0.134 | 136.639
1.5 | 0.843 | 0.00797 | -0.135 | 105.737
2 | 0.904 | 0.0082 | -0.136 | 110.241
2.5 | 0.965 | 0.00833 | -0.137 | 115.85
3 | 1.026 | 0.00851 | -0.138 | 120.541
3.5 | 1.076 | 0.00876 | -0.139 | 122.854
4 | 1.134 | 0.00897 | -0.14 | 126.441
4.5 | 1.191 | 0.00929 | -0.141 | 128.218
5 | 1.248 | 0.00961 | -0.142 | 129.811
5.5 | 1.304 | 0.00994 | -0.143 | 131.178
6 | 1.358 | 0.01053 | -0.144 | 128.958
6.5 | 1.405 | 0.01161 | -0.145 | 121.01
7 | 1.449 | 0.01214 | -0.146 | 119.376
7.5 | 1.487 | 0.01258 | -0.147 | 118.191
8 | 1.511 | 0.01327 | -0.147 | 113.881
8.5 | 1.537 | 0.01387 | -0.148 | 110.821
9 | 1.555 | 0.01491 | -0.149 | 104.297
9.5 | 1.565 | 0.01564 | -0.15 | 100.093
10 | 1.568 | 0.01606 | -0.151 | 97.618
10.5 | 1.561 | 0.01724 | -0.151 | 90.514
11 | 1.547 | 0.01815 | -0.152 | 85.209
11.5 | 1.525 | 0.01872 | -0.153 | 81.45
12 | 1.495 | 0.01974 | -0.154 | 75.757
12.5 | 1.459 | 0.02048 | -0.155 | 71.272
13 | 1.418 | 0.02153 | -0.155 | 65.847
13.5 | 1.372 | 0.02237 | -0.156 | 61.329
14 | 1.315 | 0.02415 | -0.156 | 54.463
14.5 | 1.263 | 0.02546 | -0.157 | 49.589
15 | 1.208 | 0.02728 | -0.157 | 44.273

## 114. Re 12M Mach 0.00 (2)
BIGFOIL.COM POLAR EXPORT
HQ-17
HQ-17 |  |  |  | Cl Max: | 1.6853 | at alpha= | 19.5 | deg
XFOIL ncrit=9 |  |  |  | L/D Max: | 184.966 | at alpha= | 2 | deg
Re: | 12000000 |  |  | Cd Min: | 0.00394 | at alpha= | 1 | deg
Mach: | 0 |  |  | Cl=0 at alpha= | -5.3307 | deg
|  |  |  | @ Cl=0.1, Cd= | 0.0054536
|  |  |  | @ Cl=0.4, Cd= | 0.0049567
|  |  |  | @ Cl=0.6, Cd= | 0.0046255
alpha (deg) | Cl | Cd | Cm | Cl/Cd
-20 | -1.0275 | 0.04247 | -0.1554 | -24.1935
-19.5 | -1.0593 | 0.03408 | -0.1592 | -31.0827
-19 | -1.063 | 0.02986 | -0.1593 | -35.5995
-18.5 | -1.0811 | 0.02541 | -0.157 | -42.5462
-18 | -1.0698 | 0.02329 | -0.1547 | -45.9339
-17.5 | -1.0626 | 0.02112 | -0.1514 | -50.3125
-17 | -1.0486 | 0.01944 | -0.148 | -53.9403
-16.5 | -1.0315 | 0.01803 | -0.1444 | -57.2102
-16 | -1.023 | 0.0164 | -0.1391 | -62.378
-15 | -0.9795 | 0.01479 | -0.1301 | -66.2272
-14.5 | -0.9583 | 0.01301 | -0.1258 | -73.6587
-14 | -0.917 | 0.01228 | -0.1242 | -74.6743
-13.5 | -0.8724 | 0.0116 | -0.1232 | -75.2069
-13 | -0.8253 | 0.01102 | -0.1225 | -74.8911
-12.5 | -0.7767 | 0.01048 | -0.1219 | -74.1126
-12 | -0.7274 | 0.00991 | -0.1215 | -73.4006
-11.5 | -0.6774 | 0.0093 | -0.1212 | -72.8387
-11 | -0.6265 | 0.00875 | -0.121 | -71.6
-10.5 | -0.5741 | 0.00835 | -0.121 | -68.7545
-10 | -0.5214 | 0.00796 | -0.1211 | -65.5025
-9.5 | -0.468 | 0.00759 | -0.1212 | -61.6601
-9 | -0.4134 | 0.00731 | -0.1216 | -56.5527
-8 | -0.3021 | 0.00675 | -0.1226 | -44.7556
-7.5 | -0.2466 | 0.00649 | -0.123 | -37.9969
-7 | -0.1902 | 0.0063 | -0.1237 | -30.1905
-6 | -0.0762 | 0.00599 | -0.1251 | -12.7212
-5.5 | -0.019 | 0.00589 | -0.1259 | -3.2258
-5 | 0.0371 | 0.00567 | -0.1265 | 6.5432
-4.5 | 0.0941 | 0.00547 | -0.1272 | 17.2029
-4 | 0.1516 | 0.00531 | -0.128 | 28.5499
-3.5 | 0.209 | 0.00521 | -0.1288 | 40.1152
-2.5 | 0.3247 | 0.00502 | -0.1307 | 64.6813
-2 | 0.3814 | 0.00496 | -0.1314 | 76.8952
-1.5 | 0.4375 | 0.00495 | -0.1319 | 88.3838
-1 | 0.4922 | 0.00489 | -0.1323 | 100.6544
-0.5 | 0.5461 | 0.00479 | -0.1325 | 114.0084
0 | 0.6018 | 0.00462 | -0.1331 | 130.2597
0.5 | 0.6559 | 0.0044 | -0.1335 | 149.0682
1 | 0.7053 | 0.00394 | -0.1332 | 179.0102
1.5 | 0.7541 | 0.00416 | -0.1324 | 181.274
2 | 0.8046 | 0.00435 | -0.1319 | 184.9655
2.5 | 0.8519 | 0.00469 | -0.1308 | 181.6418
3 | 0.8855 | 0.00549 | -0.1269 | 161.2933
3.5 | 0.9152 | 0.00633 | -0.1222 | 144.5814
4 | 0.9507 | 0.00675 | -0.1186 | 140.8444
5 | 0.977 | 0.00851 | -0.1027 | 114.8061
6.5 | 1.0717 | 0.01053 | -0.0915 | 101.7759
7 | 1.1002 | 0.01144 | -0.0876 | 96.1713
7.5 | 1.1374 | 0.01209 | -0.0853 | 94.0778
8 | 1.1727 | 0.01282 | -0.0828 | 91.4743
8.5 | 1.2066 | 0.01366 | -0.0802 | 88.3309
9 | 1.24 | 0.01457 | -0.0776 | 85.1064
9.5 | 1.2728 | 0.01553 | -0.0751 | 81.9575
10 | 1.3044 | 0.01659 | -0.0725 | 78.6257
10.5 | 1.3327 | 0.01783 | -0.0695 | 74.7448
11 | 1.3651 | 0.01892 | -0.0673 | 72.1512
11.5 | 1.4002 | 0.0199 | -0.0657 | 70.3618
12 | 1.4295 | 0.02126 | -0.0633 | 67.2389
12.5 | 1.4571 | 0.02277 | -0.0609 | 63.9921
13 | 1.4835 | 0.02441 | -0.0585 | 60.7743
13.5 | 1.5165 | 0.02569 | -0.0571 | 59.0308
14 | 1.5415 | 0.02753 | -0.0548 | 55.9935
14.5 | 1.5665 | 0.02943 | -0.0528 | 53.228
15 | 1.5827 | 0.03206 | -0.05 | 49.3668
15.5 | 1.5972 | 0.03495 | -0.0473 | 45.6996
16 | 1.6167 | 0.03755 | -0.0455 | 43.0546
16.5 | 1.6365 | 0.04023 | -0.0438 | 40.6786
17 | 1.6444 | 0.04407 | -0.0416 | 37.3134
17.5 | 1.6604 | 0.04732 | -0.0403 | 35.0888
18.5 | 1.6742 | 0.05602 | -0.0376 | 29.8858
19 | 1.6837 | 0.06038 | -0.037 | 27.8851
19.5 | 1.6853 | 0.06582 | -0.0365 | 25.6047
20 | 1.6796 | 0.07238 | -0.0365 | 23.2053

## 115. Re 12M Mach 0.10 (1)
BIGFOIL.COM POLAR EXPORT
HQ-17
HQ-17 |  |  |  | Cl Max: | 1.564 | at alpha= | 9.5 | deg
JavaFoil+Calcfoil stall+Eppler ext transition |  |  |  | L/D Max: | 137.058 | at alpha= | 1 | deg
Re: | 12000000 |  |  | Cd Min: | 0.00264 | at alpha= | -2.5 | deg
Mach: | 0.1 |  |  | Cl=0 at alpha= | -5.3898 | deg
|  |  |  | @ Cl=0.1, Cd= | 0.0060146
|  |  |  | @ Cl=0.4, Cd= | 0.0037889
|  |  |  | @ Cl=0.6, Cd= | 0.00554
alpha (deg) | Cl | Cd | Cm | Cl/Cd
-18 | -0.322 | 0.13938 | -0.043 | -2.31
-17.5 | -0.337 | 0.13358 | -0.043 | -2.526
-17 | -0.353 | 0.12935 | -0.043 | -2.726
-16.5 | -0.368 | 0.12327 | -0.043 | -2.982
-16 | -0.382 | 0.11825 | -0.044 | -3.231
-15.5 | -0.395 | 0.11337 | -0.044 | -3.488
-15 | -0.407 | 0.1074 | -0.044 | -3.794
-14.5 | -0.418 | 0.09841 | -0.046 | -4.251
-14 | -0.427 | 0.09287 | -0.046 | -4.593
-13.5 | -0.432 | 0.08786 | -0.047 | -4.922
-13 | -0.436 | 0.08196 | -0.051 | -5.32
-12.5 | -0.435 | 0.07773 | -0.051 | -5.599
-12 | -0.43 | 0.07388 | -0.052 | -5.826
-11.5 | -0.423 | 0.06805 | -0.055 | -6.208
-11 | -0.412 | 0.06153 | -0.061 | -6.693
-10.5 | -0.398 | 0.0527 | -0.068 | -7.553
-10 | -0.382 | 0.04345 | -0.077 | -8.783
-9.5 | -0.407 | 0.00923 | -0.105 | -44.103
-9 | -0.37 | 0.0084 | -0.107 | -44.057
-8.5 | -0.334 | 0.0077 | -0.111 | -43.347
-8 | -0.287 | 0.00626 | -0.112 | -45.808
-7.5 | -0.237 | 0.0061 | -0.113 | -38.822
-7 | -0.184 | 0.00589 | -0.114 | -31.237
-6.5 | -0.129 | 0.00637 | -0.116 | -20.241
-6 | -0.072 | 0.00622 | -0.117 | -11.555
-5.5 | -0.013 | 0.0041 | -0.118 | -3.241
-5 | 0.046 | 0.00605 | -0.119 | 7.68
-4.5 | 0.107 | 0.00601 | -0.121 | 17.81
-4 | 0.168 | 0.00468 | -0.122 | 35.953
-3.5 | 0.23 | 0.00468 | -0.123 | 49.009
-3 | 0.291 | 0.00477 | -0.124 | 61.078
-2.5 | 0.353 | 0.00264 | -0.126 | 133.592
-2 | 0.416 | 0.00418 | -0.127 | 99.625
-1.5 | 0.477 | 0.00549 | -0.128 | 86.921
-1 | 0.539 | 0.00559 | -0.129 | 96.465
-0.5 | 0.6 | 0.00554 | -0.131 | 108.258
0 | 0.663 | 0.00551 | -0.132 | 120.406
0.5 | 0.725 | 0.00559 | -0.133 | 129.702
1 | 0.786 | 0.00574 | -0.134 | 137.058
1.5 | 0.847 | 0.00799 | -0.135 | 106.053
2 | 0.906 | 0.00824 | -0.136 | 109.88
2.5 | 0.967 | 0.00837 | -0.137 | 115.466
3 | 1.027 | 0.00858 | -0.138 | 119.679
3.5 | 1.081 | 0.00881 | -0.139 | 122.64
4 | 1.139 | 0.00903 | -0.14 | 126.185
4.5 | 1.196 | 0.00935 | -0.141 | 127.892
5 | 1.254 | 0.00969 | -0.142 | 129.382
5.5 | 1.31 | 0.01001 | -0.143 | 130.85
6 | 1.364 | 0.01062 | -0.144 | 128.431
6.5 | 1.41 | 0.01208 | -0.145 | 116.746
7 | 1.454 | 0.01225 | -0.146 | 118.732
7.5 | 1.492 | 0.01271 | -0.147 | 117.425
8 | 1.516 | 0.01342 | -0.148 | 112.934
8.5 | 1.54 | 0.01403 | -0.148 | 109.778
9 | 1.556 | 0.01509 | -0.149 | 103.131
9.5 | 1.564 | 0.0158 | -0.15 | 98.951
10 | 1.563 | 0.0167 | -0.151 | 93.587
10.5 | 1.553 | 0.01751 | -0.152 | 88.697
11 | 1.534 | 0.01832 | -0.153 | 83.767
11.5 | 1.508 | 0.01905 | -0.154 | 79.174
12 | 1.473 | 0.01983 | -0.154 | 74.281
12.5 | 1.431 | 0.02087 | -0.155 | 68.555
13 | 1.383 | 0.02191 | -0.156 | 63.111
13.5 | 1.323 | 0.02381 | -0.156 | 55.569
14 | 1.267 | 0.02461 | -0.157 | 51.478
14.5 | 1.208 | 0.02587 | -0.157 | 46.695

## 116. Re 12M Mach 0.10 (2)
BIGFOIL.COM POLAR EXPORT
HQ-17
HQ-17 |  |  |  | Cl Max: | 1.6692 | at alpha= | 19 | deg
XFOIL ncrit=9 |  |  |  | L/D Max: | 185.505 | at alpha= | 2 | deg
Re: | 12000000 |  |  | Cd Min: | 0.00394 | at alpha= | 1 | deg
Mach: | 0.1 |  |  | Cl=0 at alpha= | -5.3247 | deg
|  |  |  | @ Cl=0.1, Cd= | 0.0054741
|  |  |  | @ Cl=0.4, Cd= | 0.0049671
|  |  |  | @ Cl=0.6, Cd= | 0.004637
alpha (deg) | Cl | Cd | Cm | Cl/Cd
-18 | -1.0181 | 0.02751 | -0.162 | -37.0084
-17.5 | -1.0242 | 0.02416 | -0.159 | -42.3924
-17 | -1.0179 | 0.02182 | -0.1557 | -46.6499
-16.5 | -1.0067 | 0.01994 | -0.1519 | -50.4865
-15.5 | -0.9774 | 0.01699 | -0.1431 | -57.528
-15 | -0.9675 | 0.01587 | -0.1367 | -60.9641
-14.5 | -0.9541 | 0.01409 | -0.1309 | -67.7147
-14 | -0.9178 | 0.01307 | -0.1284 | -70.2219
-13.5 | -0.8764 | 0.01216 | -0.1266 | -72.0724
-13 | -0.8316 | 0.01137 | -0.1253 | -73.1398
-12.5 | -0.7833 | 0.01076 | -0.1244 | -72.7974
-12 | -0.7332 | 0.01019 | -0.1238 | -71.9529
-11.5 | -0.6821 | 0.00961 | -0.1234 | -70.9781
-11 | -0.6313 | 0.00899 | -0.1229 | -70.2225
-10.5 | -0.5792 | 0.00849 | -0.1227 | -68.2214
-10 | -0.5258 | 0.00811 | -0.1226 | -64.8335
-9.5 | -0.4722 | 0.00768 | -0.1226 | -61.4844
-9 | -0.4172 | 0.00737 | -0.1228 | -56.6079
-8.5 | -0.361 | 0.0071 | -0.1232 | -50.8451
-8 | -0.3046 | 0.00681 | -0.1237 | -44.7283
-7.5 | -0.2488 | 0.00653 | -0.124 | -38.1011
-7 | -0.1919 | 0.00632 | -0.1246 | -30.3639
-5 | 0.0372 | 0.00569 | -0.1273 | 6.5378
-4.5 | 0.0946 | 0.00549 | -0.1279 | 17.2313
-4 | 0.1524 | 0.00532 | -0.1287 | 28.6466
-3 | 0.2681 | 0.00514 | -0.1304 | 52.1595
-2.5 | 0.3267 | 0.00503 | -0.1314 | 64.9503
-2 | 0.3837 | 0.00497 | -0.1321 | 77.2032
-1.5 | 0.44 | 0.00496 | -0.1326 | 88.7097
-1 | 0.4952 | 0.0049 | -0.133 | 101.0612
-0.5 | 0.5493 | 0.0048 | -0.1332 | 114.4375
0 | 0.6053 | 0.00462 | -0.1338 | 131.0173
0.5 | 0.6598 | 0.0044 | -0.1342 | 149.9545
1 | 0.7094 | 0.00394 | -0.1339 | 180.0508
1.5 | 0.7583 | 0.00417 | -0.133 | 181.8465
2 | 0.8088 | 0.00436 | -0.1325 | 185.5046
3 | 0.8898 | 0.0055 | -0.1273 | 161.7818
3.5 | 0.9189 | 0.00633 | -0.1225 | 145.1659
4 | 0.9503 | 0.00677 | -0.1179 | 140.3693
4.5 | 0.961 | 0.00766 | -0.1092 | 125.4569
5.5 | 1.0125 | 0.00912 | -0.0989 | 111.0197
6 | 1.0473 | 0.00971 | -0.0957 | 107.8579
6.5 | 1.0715 | 0.0107 | -0.0907 | 100.1402
7 | 1.1002 | 0.01163 | -0.0868 | 94.6002
7.5 | 1.137 | 0.01232 | -0.0844 | 92.289
8 | 1.1726 | 0.01307 | -0.0819 | 89.7169
8.5 | 1.2067 | 0.01395 | -0.0792 | 86.5018
9 | 1.2408 | 0.01486 | -0.0767 | 83.4993
9.5 | 1.2739 | 0.01585 | -0.0742 | 80.3722
10 | 1.3045 | 0.01698 | -0.0713 | 76.8257
10.5 | 1.3326 | 0.01828 | -0.0683 | 72.8993
11 | 1.3671 | 0.01932 | -0.0663 | 70.7609
11.5 | 1.4011 | 0.02041 | -0.0645 | 68.6477
12 | 1.4305 | 0.02182 | -0.0621 | 65.5591
12.5 | 1.4594 | 0.02332 | -0.0597 | 62.5815
13 | 1.4855 | 0.02504 | -0.0573 | 59.3251
13.5 | 1.5164 | 0.02652 | -0.0556 | 57.1795
14 | 1.5429 | 0.02834 | -0.0534 | 54.4425
14.5 | 1.567 | 0.03038 | -0.0513 | 51.58
15 | 1.5829 | 0.03314 | -0.0484 | 47.764
15.5 | 1.5965 | 0.03619 | -0.0457 | 44.1144
16 | 1.6148 | 0.03901 | -0.0438 | 41.3945
16.5 | 1.6325 | 0.04199 | -0.042 | 38.8783
17 | 1.6397 | 0.04604 | -0.0398 | 35.6147
17.5 | 1.654 | 0.0496 | -0.0385 | 33.3468
18.5 | 1.6622 | 0.05929 | -0.036 | 28.0351
19 | 1.6692 | 0.06417 | -0.0355 | 26.0122
19.5 | 1.6668 | 0.07032 | -0.0353 | 23.7031
20 | 1.658 | 0.07763 | -0.0356 | 21.3577

## 117. Re 12M Mach 0.25 (1)
BIGFOIL.COM POLAR EXPORT
HQ-17
HQ-17 |  |  |  | Cl Max: | 1.555 | at alpha= | 9 | deg
JavaFoil+Calcfoil stall+Eppler ext transition |  |  |  | L/D Max: | 139.082 | at alpha= | 1 | deg
Re: | 12000000 |  |  | Cd Min: | 0.00339 | at alpha= | -2.5 | deg
Mach: | 0.25 |  |  | Cl=0 at alpha= | -5.3871 | deg
|  |  |  | @ Cl=0.1, Cd= | 0.0059442
|  |  |  | @ Cl=0.4, Cd= | 0.0046272
|  |  |  | @ Cl=0.6, Cd= | 0.0055827
alpha (deg) | Cl | Cd | Cm | Cl/Cd
-16 | -0.063 | 0.1165 | -0.047 | -0.537
-15.5 | -0.06 | 0.10951 | -0.049 | -0.545
-15 | -0.141 | 0.10883 | -0.047 | -1.294
-14.5 | -0.195 | 0.10126 | -0.047 | -1.924
-14 | -0.238 | 0.09705 | -0.047 | -2.449
-13.5 | -0.274 | 0.09175 | -0.048 | -2.988
-13 | -0.305 | 0.08765 | -0.047 | -3.477
-12.5 | -0.329 | 0.08466 | -0.048 | -3.891
-12 | -0.348 | 0.07821 | -0.049 | -4.445
-11.5 | -0.359 | 0.07257 | -0.05 | -4.947
-11 | -0.363 | 0.06809 | -0.052 | -5.33
-10.5 | -0.36 | 0.0629 | -0.055 | -5.722
-10 | -0.347 | 0.05803 | -0.057 | -5.984
-9.5 | -0.334 | 0.04605 | -0.075 | -7.256
-9 | -0.359 | 0.00932 | -0.109 | -38.546
-8.5 | -0.323 | 0.00853 | -0.111 | -37.897
-8 | -0.286 | 0.00627 | -0.115 | -45.682
-7.5 | -0.238 | 0.00614 | -0.116 | -38.799
-7 | -0.186 | 0.00588 | -0.118 | -31.668
-6.5 | -0.131 | 0.00629 | -0.119 | -20.813
-6 | -0.073 | 0.00622 | -0.12 | -11.776
-5.5 | -0.014 | 0.00614 | -0.121 | -2.212
-5 | 0.048 | 0.00607 | -0.123 | 7.841
-4.5 | 0.11 | 0.00592 | -0.124 | 18.55
-4 | 0.172 | 0.00585 | -0.125 | 29.499
-3.5 | 0.236 | 0.00581 | -0.127 | 40.533
-3 | 0.299 | 0.00584 | -0.128 | 51.228
-2.5 | 0.363 | 0.00339 | -0.129 | 107.074
-2 | 0.427 | 0.00553 | -0.13 | 77.281
-1.5 | 0.491 | 0.00548 | -0.132 | 89.456
-1 | 0.554 | 0.00559 | -0.133 | 99.1
-0.5 | 0.617 | 0.00558 | -0.134 | 110.582
0 | 0.681 | 0.00552 | -0.135 | 123.358
0.5 | 0.745 | 0.00567 | -0.137 | 131.285
1 | 0.808 | 0.00581 | -0.138 | 139.082
1.5 | 0.867 | 0.00817 | -0.139 | 106.182
2 | 0.928 | 0.00847 | -0.139 | 109.581
2.5 | 0.991 | 0.00854 | -0.141 | 116.055
3 | 1.052 | 0.00885 | -0.142 | 118.914
3.5 | 1.107 | 0.00907 | -0.143 | 121.964
4 | 1.167 | 0.00937 | -0.144 | 124.608
4.5 | 1.227 | 0.00972 | -0.145 | 126.239
5 | 1.285 | 0.01007 | -0.146 | 127.699
5.5 | 1.343 | 0.01043 | -0.147 | 128.773
6 | 1.398 | 0.01108 | -0.148 | 126.21
6.5 | 1.436 | 0.0128 | -0.148 | 112.169
7 | 1.478 | 0.01303 | -0.149 | 113.463
7.5 | 1.512 | 0.01355 | -0.15 | 111.558
8 | 1.537 | 0.01424 | -0.151 | 107.985
8.5 | 1.552 | 0.01536 | -0.152 | 101.028
9 | 1.555 | 0.01605 | -0.153 | 96.926
9.5 | 1.545 | 0.01703 | -0.154 | 90.747
10 | 1.521 | 0.01797 | -0.155 | 84.645
10.5 | 1.482 | 0.01896 | -0.156 | 78.151
11 | 1.429 | 0.01945 | -0.157 | 73.464
11.5 | 1.36 | 0.02021 | -0.158 | 67.287
12 | 1.277 | 0.02177 | -0.158 | 58.652
12.5 | 1.175 | 0.02338 | -0.158 | 50.28
13 | 1.07 | 0.02485 | -0.159 | 43.052
13.5 | 0.956 | 0.0265 | -0.16 | 36.069
14 | 0.835 | 0.02761 | -0.16 | 30.244

## 118. Re 12M Mach 0.25 (2)
BIGFOIL.COM POLAR EXPORT
HQ-17
HQ-17 |  |  |  | Cl Max: | 1.6004 | at alpha= | 16.5 | deg
XFOIL ncrit=9 |  |  |  | L/D Max: | 188.029 | at alpha= | 1.5 | deg
Re: | 12000000 |  |  | Cd Min: | 0.00395 | at alpha= | 1 | deg
Mach: | 0.25 |  |  | Cl=0 at alpha= | -5.3172 | deg
|  |  |  | @ Cl=0.1, Cd= | 0.0055515
|  |  |  | @ Cl=0.4, Cd= | 0.0050013
|  |  |  | @ Cl=0.6, Cd= | 0.0047272
alpha (deg) | Cl | Cd | Cm | Cl/Cd
-20 | -0.2465 | 0.20067 | -0.0887 | -1.2284
-19.5 | -0.2492 | 0.18553 | -0.0922 | -1.3432
-19 | -0.2301 | 0.1802 | -0.0959 | -1.2769
-18.5 | -0.2198 | 0.17182 | -0.0996 | -1.2792
-17.5 | -0.204 | 0.15448 | -0.1072 | -1.3206
-17 | -0.1916 | 0.14766 | -0.1107 | -1.2976
-16.5 | -0.1995 | 0.13579 | -0.1152 | -1.4692
-16 | -0.5712 | 0.06587 | -0.152 | -8.6716
-15.5 | -0.6002 | 0.05196 | -0.1611 | -11.5512
-15 | -0.6208 | 0.03984 | -0.1719 | -15.5823
-14.5 | -0.7368 | 0.02694 | -0.1734 | -27.3497
-14 | -0.77 | 0.02249 | -0.1672 | -34.2374
-13.5 | -0.7932 | 0.01918 | -0.1588 | -41.3556
-13 | -0.8149 | 0.01645 | -0.148 | -49.538
-12.5 | -0.7925 | 0.0143 | -0.1427 | -55.4196
-12 | -0.7533 | 0.01276 | -0.1393 | -59.0361
-11.5 | -0.7084 | 0.01143 | -0.1366 | -61.9773
-11 | -0.658 | 0.01049 | -0.1346 | -62.7264
-10.5 | -0.6044 | 0.00971 | -0.1331 | -62.2451
-10 | -0.55 | 0.00904 | -0.1319 | -60.8407
-9.5 | -0.495 | 0.00837 | -0.1308 | -59.1398
-9 | -0.4375 | 0.0079 | -0.1302 | -55.3797
-8.5 | -0.3793 | 0.00743 | -0.1299 | -51.0498
-8 | -0.32 | 0.0071 | -0.1298 | -45.0704
-7.5 | -0.2609 | 0.00684 | -0.1298 | -38.1433
-7 | -0.2017 | 0.0065 | -0.1299 | -31.0308
-6.5 | -0.1419 | 0.00629 | -0.1302 | -22.5596
-6 | -0.082 | 0.00613 | -0.1306 | -13.3768
-5.5 | -0.0217 | 0.00601 | -0.1312 | -3.6106
-4.5 | 0.097 | 0.00556 | -0.1322 | 17.446
-4 | 0.1569 | 0.00539 | -0.1328 | 29.1095
-3.5 | 0.2166 | 0.00527 | -0.1335 | 41.1006
-3 | 0.2769 | 0.00516 | -0.1344 | 53.6628
-2.5 | 0.3375 | 0.00506 | -0.1354 | 66.6996
-2 | 0.3964 | 0.005 | -0.136 | 79.28
-1.5 | 0.4534 | 0.00502 | -0.1364 | 90.3187
-1 | 0.5114 | 0.00494 | -0.1369 | 103.5223
-0.5 | 0.567 | 0.00483 | -0.1371 | 117.3913
0 | 0.6248 | 0.00465 | -0.1377 | 134.3656
1 | 0.7319 | 0.00395 | -0.1376 | 185.2911
1.5 | 0.7822 | 0.00416 | -0.1367 | 188.0288
2 | 0.8317 | 0.00443 | -0.1355 | 187.7427
2.5 | 0.8811 | 0.00473 | -0.1344 | 186.2791
3 | 0.9109 | 0.00556 | -0.1292 | 163.8309
3.5 | 0.9343 | 0.00626 | -0.1226 | 149.2492
4 | 0.9555 | 0.0069 | -0.1155 | 138.4783
4.5 | 0.9618 | 0.008 | -0.106 | 120.225
5 | 0.9821 | 0.00897 | -0.0996 | 109.4872
5.5 | 1.0101 | 0.00986 | -0.0948 | 102.4442
6 | 1.0472 | 0.01053 | -0.0918 | 99.4492
6.5 | 1.0717 | 0.01168 | -0.0868 | 91.7551
7 | 1.1008 | 0.01278 | -0.0828 | 86.1346
7.5 | 1.1381 | 0.01362 | -0.0802 | 83.5609
8 | 1.1743 | 0.01452 | -0.0775 | 80.8747
8.5 | 1.2097 | 0.01552 | -0.0747 | 77.9446
9 | 1.2443 | 0.01661 | -0.0719 | 74.9127
9.5 | 1.277 | 0.01783 | -0.069 | 71.6209
10 | 1.3074 | 0.01923 | -0.0659 | 67.9875
10.5 | 1.3387 | 0.02063 | -0.0631 | 64.8909
11 | 1.3724 | 0.02199 | -0.0607 | 62.4102
11.5 | 1.4078 | 0.02331 | -0.0586 | 60.3947
12 | 1.4364 | 0.02509 | -0.0559 | 57.2499
12.5 | 1.4653 | 0.02694 | -0.0533 | 54.3912
13 | 1.4913 | 0.02908 | -0.0506 | 51.2827
13.5 | 1.518 | 0.03125 | -0.0482 | 48.576
14 | 1.5401 | 0.03385 | -0.0455 | 45.4978
14.5 | 1.5602 | 0.03669 | -0.0429 | 42.5238
15 | 1.5727 | 0.0403 | -0.04 | 39.0248
15.5 | 1.5813 | 0.04442 | -0.0373 | 35.5988
16 | 1.5909 | 0.04869 | -0.0351 | 32.6741
16.5 | 1.6004 | 0.05322 | -0.0333 | 30.0714
17 | 1.5947 | 0.05952 | -0.0316 | 26.7927
17.5 | 1.5983 | 0.06524 | -0.0309 | 24.4988
18 | 1.5873 | 0.07291 | -0.0306 | 21.7707
18.5 | 1.5668 | 0.08233 | -0.0314 | 19.0307
19 | 1.557 | 0.09086 | -0.033 | 17.1363

## 119. Re 12M Mach 0.50 (1)
BIGFOIL.COM POLAR EXPORT
HQ-17
HQ-17 |  |  |  | Cl Max: | 1.58 | at alpha= | 7 | deg
JavaFoil+Calcfoil stall+Eppler ext transition |  |  |  | L/D Max: | 136.509 | at alpha= | 1 | deg
Re: | 12000000 |  |  | Cd Min: | 0.00618 | at alpha= | -0.5 | deg
Mach: | 0.5 |  |  | Cl=0 at alpha= | -5.3881 | deg
|  |  |  | @ Cl=0.1, Cd= | 0.0064726
|  |  |  | @ Cl=0.4, Cd= | 0.0069083
|  |  |  | @ Cl=0.6, Cd= | 0.0069283
alpha (deg) | Cl | Cd | Cm | Cl/Cd
-20 | -0.815 | 0.1447 | -0.059 | -5.633
-19.5 | -0.795 | 0.12492 | -0.064 | -6.361
-19 | -0.774 | 0.10966 | -0.068 | -7.062
-18.5 | -0.731 | 0.13238 | -0.059 | -5.524
-18 | -0.706 | 0.12035 | -0.062 | -5.865
-17.5 | -0.686 | 0.10469 | -0.068 | -6.549
-17 | -0.667 | 0.08788 | -0.074 | -7.595
-16.5 | -0.655 | 0.06684 | -0.082 | -9.805
-16 | -0.591 | 0.10992 | -0.059 | -5.379
-15.5 | -0.568 | 0.09715 | -0.065 | -5.846
-15 | -0.544 | 0.08685 | -0.07 | -6.264
-14.5 | -0.522 | 0.07531 | -0.076 | -6.93
-14 | -0.48 | 0.09553 | -0.059 | -5.025
-13.5 | -0.453 | 0.08775 | -0.062 | -5.167
-13 | -0.429 | 0.07684 | -0.069 | -5.58
-12.5 | -0.406 | 0.06589 | -0.077 | -6.159
-12 | -0.39 | 0.04772 | -0.09 | -8.164
-11.5 | -0.406 | 0.01354 | -0.114 | -29.996
-11 | -0.313 | 0.07295 | -0.058 | -4.289
-10.5 | -0.286 | 0.06446 | -0.062 | -4.435
-10 | -0.259 | 0.05952 | -0.068 | -4.353
-9.5 | -0.234 | 0.05137 | -0.079 | -4.553
-9 | -0.241 | 0.01102 | -0.121 | -21.904
-8.5 | -0.21 | 0.00964 | -0.123 | -21.758
-8 | -0.176 | 0.00908 | -0.125 | -19.427
-7.5 | -0.118 | 0.0466 | -0.066 | -2.541
-7 | -0.09 | 0.04512 | -0.061 | -1.997
-6.5 | -0.101 | 0.04097 | -0.072 | -2.473
-6 | -0.076 | 0.00683 | -0.134 | -11.077
-5.5 | -0.015 | 0.00673 | -0.136 | -2.16
-5 | 0.052 | 0.00657 | -0.137 | 7.897
-4.5 | 0.121 | 0.00643 | -0.139 | 18.815
-4 | 0.191 | 0.0063 | -0.14 | 30.352
-3.5 | 0.262 | 0.00622 | -0.141 | 42.098
-3 | 0.333 | 0.00621 | -0.143 | 53.685
-2.5 | 0.404 | 0.00695 | -0.144 | 58.171
-2 | 0.478 | 0.00716 | -0.146 | 66.735
-1.5 | 0.548 | 0.00717 | -0.147 | 76.495
-1 | 0.619 | 0.00684 | -0.149 | 90.424
-0.5 | 0.689 | 0.00618 | -0.149 | 111.567
0 | 0.758 | 0.00621 | -0.151 | 122.094
0.5 | 0.827 | 0.00643 | -0.152 | 128.73
1 | 0.897 | 0.00657 | -0.153 | 136.509
1.5 | 0.963 | 0.00945 | -0.154 | 101.918
2 | 1.032 | 0.00968 | -0.155 | 106.712
2.5 | 1.102 | 0.00999 | -0.156 | 110.347
3 | 1.171 | 0.01038 | -0.158 | 112.821
3.5 | 1.222 | 0.01088 | -0.158 | 112.326
4 | 1.288 | 0.01138 | -0.159 | 113.252
4.5 | 1.353 | 0.01188 | -0.16 | 113.91
5 | 1.416 | 0.01253 | -0.162 | 112.99
5.5 | 1.476 | 0.01365 | -0.163 | 108.144
6 | 1.532 | 0.01485 | -0.164 | 103.188
6.5 | 1.568 | 0.01575 | -0.165 | 99.572
7 | 1.58 | 0.01676 | -0.166 | 94.307
7.5 | 1.548 | 0.01787 | -0.167 | 86.629
8 | 1.394 | 0.01915 | -0.168 | 72.815
8.5 | 0.937 | 0.02069 | -0.169 | 45.262
9 | 0.964 | 0.02252 | -0.169 | 42.791
9.5 | 0.995 | 0.02518 | -0.17 | 39.506
10 | 1.026 | 0.02784 | -0.171 | 36.842
10.5 | 1.059 | 0.0269 | -0.172 | 39.363
11 | 1.09 | 0.02906 | -0.173 | 37.493
11.5 | 1.118 | 0.0324 | -0.173 | 34.498
12 | 1.146 | 0.0358 | -0.174 | 32.009

## 120. Re 12M Mach 0.50 (2)
BIGFOIL.COM POLAR EXPORT
HQ-17
HQ-17 |  |  |  | Cl Max: | 1.4349 | at alpha= | 13 | deg
XFOIL ncrit=9 |  |  |  | L/D Max: | 200.709 | at alpha= | 1.5 | deg
Re: | 12000000 |  |  | Cd Min: | 0.00412 | at alpha= | 1 | deg
Mach: | 0.5 |  |  | Cl=0 at alpha= | -5.2794 | deg
|  |  |  | @ Cl=0.1, Cd= | 0.006227
|  |  |  | @ Cl=0.4, Cd= | 0.0052648
|  |  |  | @ Cl=0.6, Cd= | 0.0051591
alpha (deg) | Cl | Cd | Cm | Cl/Cd
-12 | 0.0029 | 0.09354 | -0.1584 | 0.031003
-11.5 | 0.001 | 0.0846 | -0.163 | 0.01182
-11 | -0.0027 | 0.07586 | -0.1677 | -0.035592
-10.5 | 0.009 | 0.06977 | -0.1711 | 0.129
-10 | 0.0025 | 0.06142 | -0.1758 | 0.040703
-9.5 | -0.0126 | 0.05211 | -0.1815 | -0.2418
-9 | -0.0275 | 0.04184 | -0.1907 | -0.65727
-8.5 | -0.0673 | 0.0342 | -0.1905 | -1.9678
-8 | -0.1075 | 0.02968 | -0.1822 | -3.622
-7.5 | -0.1351 | 0.02353 | -0.1745 | -5.7416
-7 | -0.1546 | 0.01662 | -0.1661 | -9.302
-6.5 | -0.1475 | 0.01024 | -0.159 | -14.4043
-5.5 | -0.0307 | 0.00694 | -0.1533 | -4.4236
-5 | 0.0389 | 0.00649 | -0.1524 | 5.9938
-4.5 | 0.1086 | 0.00619 | -0.1519 | 17.5444
-4 | 0.1755 | 0.00577 | -0.1514 | 30.4159
-3.5 | 0.2453 | 0.00552 | -0.1517 | 44.4384
-3 | 0.3151 | 0.00535 | -0.1522 | 58.8972
-2.5 | 0.383 | 0.00527 | -0.1527 | 72.6755
-2 | 0.449 | 0.00525 | -0.1529 | 85.5238
-1.5 | 0.5142 | 0.00525 | -0.153 | 97.9429
-1 | 0.5807 | 0.00521 | -0.1536 | 111.4587
-0.5 | 0.6452 | 0.00504 | -0.1539 | 128.0159
0 | 0.7092 | 0.00486 | -0.1541 | 145.9259
0.5 | 0.7728 | 0.00469 | -0.1543 | 164.7761
1 | 0.826 | 0.00412 | -0.1528 | 200.4854
1.5 | 0.8771 | 0.00437 | -0.1503 | 200.7094
2 | 0.9216 | 0.00472 | -0.1463 | 195.2542
2.5 | 0.9623 | 0.00496 | -0.1413 | 194.0121
3 | 0.9649 | 0.00592 | -0.1289 | 162.9899
3.5 | 0.9715 | 0.00714 | -0.1181 | 136.0644
4 | 0.9934 | 0.00829 | -0.1106 | 119.8311
4.5 | 1.0059 | 0.0099 | -0.1019 | 101.6061
5 | 1.0106 | 0.012 | -0.0927 | 84.2167
5.5 | 1.0089 | 0.01458 | -0.083 | 69.1975
6 | 1.0534 | 0.01562 | -0.0802 | 67.4392
6.5 | 1.0885 | 0.01711 | -0.0761 | 63.6178
7 | 1.1155 | 0.01909 | -0.0711 | 58.4337
8 | 1.1909 | 0.02243 | -0.0641 | 53.0941
8.5 | 1.2293 | 0.02424 | -0.0608 | 50.7137
9 | 1.2671 | 0.02619 | -0.0575 | 48.3811
9.5 | 1.3032 | 0.02835 | -0.0541 | 45.9683
10 | 1.3365 | 0.0308 | -0.0505 | 43.3929
10.5 | 1.3629 | 0.03378 | -0.0464 | 40.3464
11 | 1.3915 | 0.03684 | -0.0427 | 37.7714
11.5 | 1.4102 | 0.04074 | -0.0386 | 34.6146
12 | 1.4219 | 0.04543 | -0.0345 | 31.2987
13 | 1.4349 | 0.05689 | -0.0278 | 25.2224
13.5 | 1.4215 | 0.065 | -0.0253 | 21.8692
14 | 1.3993 | 0.07465 | -0.0244 | 18.7448
14.5 | 1.3685 | 0.08613 | -0.0256 | 15.8888
15 | 1.335 | 0.09897 | -0.0291 | 13.4889
15.5 | 1.2989 | 0.11309 | -0.035 | 11.4855
16 | 1.2658 | 0.12776 | -0.0427 | 9.9076
16.5 | 1.2356 | 0.14263 | -0.0515 | 8.663
17 | 1.2079 | 0.15787 | -0.0613 | 7.6512
17.5 | 1.1845 | 0.17286 | -0.0712 | 6.8524
18 | 1.1645 | 0.18784 | -0.0809 | 6.1994

## 121. Re 14M Mach 0.00 (1)
BIGFOIL.COM POLAR EXPORT
HQ-17
HQ-17 |  |  |  | Cl Max: | 1.569 | at alpha= | 10 | deg
JavaFoil+Calcfoil stall+Eppler ext transition |  |  |  | L/D Max: | 140.279 | at alpha= | 1 | deg
Re: | 14000000 |  |  | Cd Min: | 0.00265 | at alpha= | -3.5 | deg
Mach: | 0 |  |  | Cl=0 at alpha= | -5.3898 | deg
|  |  |  | @ Cl=0.1, Cd= | 0.0047049
|  |  |  | @ Cl=0.4, Cd= | 0.0054133
|  |  |  | @ Cl=0.6, Cd= | 0.0054205
alpha (deg) | Cl | Cd | Cm | Cl/Cd
-15.5 | -0.425 | 0.11116 | -0.044 | -3.82
-15 | -0.434 | 0.10536 | -0.045 | -4.12
-14.5 | -0.442 | 0.09588 | -0.047 | -4.611
-14 | -0.447 | 0.09067 | -0.048 | -4.935
-13.5 | -0.45 | 0.08663 | -0.049 | -5.198
-13 | -0.451 | 0.07987 | -0.053 | -5.652
-12.5 | -0.449 | 0.07423 | -0.055 | -6.047
-12 | -0.441 | 0.07219 | -0.054 | -6.103
-11.5 | -0.433 | 0.06335 | -0.061 | -6.83
-11 | -0.423 | 0.05522 | -0.069 | -7.653
-10.5 | -0.465 | 0.01232 | -0.1 | -37.749
-10 | -0.445 | 0.00929 | -0.103 | -47.907
-9.5 | -0.409 | 0.00893 | -0.105 | -45.867
-9 | -0.378 | 0.00765 | -0.109 | -49.408
-8.5 | -0.334 | 0.00642 | -0.11 | -52.01
-8 | -0.287 | 0.0061 | -0.111 | -46.976
-7.5 | -0.236 | 0.00645 | -0.113 | -36.65
-7 | -0.183 | 0.00627 | -0.114 | -29.268
-6.5 | -0.128 | 0.00618 | -0.115 | -20.785
-6 | -0.072 | 0.00614 | -0.116 | -11.656
-5.5 | -0.013 | 0.00593 | -0.118 | -2.233
-5 | 0.046 | 0.0059 | -0.119 | 7.835
-4.5 | 0.107 | 0.00455 | -0.12 | 23.432
-4 | 0.167 | 0.00452 | -0.121 | 37.033
-3.5 | 0.228 | 0.00265 | -0.123 | 86.12
-3 | 0.29 | 0.00465 | -0.124 | 62.378
-2.5 | 0.351 | 0.00539 | -0.125 | 65.113
-2 | 0.414 | 0.00542 | -0.126 | 76.339
-1.5 | 0.475 | 0.00531 | -0.127 | 89.481
-1 | 0.536 | 0.00404 | -0.129 | 132.801
-0.5 | 0.597 | 0.00542 | -0.13 | 110.169
0 | 0.66 | 0.00543 | -0.131 | 121.424
0.5 | 0.721 | 0.00546 | -0.132 | 132.049
1 | 0.782 | 0.00558 | -0.134 | 140.279
1.5 | 0.843 | 0.00781 | -0.135 | 108.023
2 | 0.904 | 0.00795 | -0.136 | 113.668
2.5 | 0.965 | 0.00808 | -0.137 | 119.506
3 | 1.026 | 0.00835 | -0.138 | 122.889
3.5 | 1.081 | 0.00858 | -0.139 | 126.014
4 | 1.136 | 0.00877 | -0.14 | 129.471
4.5 | 1.193 | 0.00904 | -0.141 | 131.958
5 | 1.249 | 0.00935 | -0.142 | 133.649
5.5 | 1.305 | 0.00987 | -0.143 | 132.237
6 | 1.359 | 0.01053 | -0.144 | 129.053
6.5 | 1.406 | 0.01132 | -0.145 | 124.269
7 | 1.45 | 0.01181 | -0.146 | 122.742
7.5 | 1.488 | 0.01227 | -0.147 | 121.219
8 | 1.52 | 0.01281 | -0.148 | 118.644
8.5 | 1.538 | 0.01352 | -0.148 | 113.77
9 | 1.556 | 0.01452 | -0.149 | 107.138
9.5 | 1.566 | 0.01523 | -0.15 | 102.829
10 | 1.569 | 0.01564 | -0.151 | 100.305
10.5 | 1.562 | 0.01679 | -0.151 | 93.013
11 | 1.548 | 0.0176 | -0.152 | 87.959
11.5 | 1.526 | 0.0182 | -0.153 | 83.82
12 | 1.496 | 0.01918 | -0.154 | 78.014
12.5 | 1.461 | 0.01999 | -0.155 | 73.076
13 | 1.419 | 0.02091 | -0.155 | 67.868
13.5 | 1.373 | 0.0217 | -0.156 | 63.248
14 | 1.316 | 0.02354 | -0.156 | 55.899
14.5 | 1.263 | 0.02468 | -0.157 | 51.177
15 | 1.208 | 0.02643 | -0.157 | 45.717

## 122. Re 14M Mach 0.00 (2)
BIGFOIL.COM POLAR EXPORT
HQ-17
HQ-17 |  |  |  | Cl Max: | 1.6709 | at alpha= | 19.5 | deg
XFOIL ncrit=9 |  |  |  | L/D Max: | 181.603 | at alpha= | 2 | deg
Re: | 14000000 |  |  | Cd Min: | 0.00425 | at alpha= | 1 | deg
Mach: | 0 |  |  | Cl=0 at alpha= | -5.3281 | deg
|  |  |  | @ Cl=0.1, Cd= | 0.0053353
|  |  |  | @ Cl=0.4, Cd= | 0.0049329
|  |  |  | @ Cl=0.6, Cd= | 0.0046153
alpha (deg) | Cl | Cd | Cm | Cl/Cd
-20 | -1.088 | 0.03572 | -0.1589 | -30.4591
-19.5 | -1.1039 | 0.03026 | -0.1596 | -36.4805
-19 | -1.1026 | 0.02694 | -0.1585 | -40.928
-18.5 | -1.1098 | 0.02359 | -0.1556 | -47.0454
-18 | -1.097 | 0.02167 | -0.1529 | -50.623
-17.5 | -1.0858 | 0.01981 | -0.1496 | -54.8107
-17 | -1.07 | 0.01832 | -0.146 | -58.4061
-16.5 | -1.0517 | 0.01706 | -0.1422 | -61.6471
-16 | -1.0364 | 0.01585 | -0.1375 | -65.388
-15.5 | -1.0225 | 0.01503 | -0.1315 | -68.0306
-15 | -0.9904 | 0.01422 | -0.1286 | -69.6484
-14 | -0.9216 | 0.01194 | -0.1237 | -77.1859
-13.5 | -0.8768 | 0.01126 | -0.1226 | -77.8686
-13 | -0.8298 | 0.01066 | -0.1219 | -77.8424
-12.5 | -0.7804 | 0.01013 | -0.1215 | -77.0385
-12 | -0.7298 | 0.00962 | -0.1213 | -75.8628
-11.5 | -0.6792 | 0.0091 | -0.121 | -74.6374
-11 | -0.6285 | 0.00856 | -0.1208 | -73.4229
-10 | -0.523 | 0.00779 | -0.1209 | -67.1374
-9.5 | -0.4697 | 0.0074 | -0.121 | -63.473
-9 | -0.4145 | 0.00709 | -0.1214 | -58.4626
-8.5 | -0.3587 | 0.00683 | -0.122 | -52.5183
-8 | -0.3031 | 0.0066 | -0.1225 | -45.9242
-7.5 | -0.2473 | 0.00632 | -0.123 | -39.1297
-7 | -0.1906 | 0.0061 | -0.1237 | -31.2459
-5 | 0.0374 | 0.00556 | -0.1266 | 6.7266
-4.5 | 0.0944 | 0.00535 | -0.1273 | 17.6449
-4 | 0.1515 | 0.0052 | -0.1281 | 29.1346
-3.5 | 0.2091 | 0.00509 | -0.1289 | 41.0806
-3 | 0.2674 | 0.00498 | -0.1299 | 53.6948
-2 | 0.3802 | 0.00494 | -0.1312 | 76.9636
-1.5 | 0.4363 | 0.00492 | -0.1317 | 88.6789
-1 | 0.4919 | 0.00486 | -0.1322 | 101.214
-0.5 | 0.5465 | 0.00475 | -0.1326 | 115.0526
0 | 0.6021 | 0.00461 | -0.1332 | 130.6074
0.5 | 0.655 | 0.00457 | -0.1333 | 143.326
1 | 0.7012 | 0.00425 | -0.1323 | 164.9882
1.5 | 0.7515 | 0.00437 | -0.1318 | 171.968
2 | 0.8045 | 0.00443 | -0.1319 | 181.6027
2.5 | 0.841 | 0.00507 | -0.1286 | 165.8777
3 | 0.8799 | 0.00567 | -0.1258 | 155.1852
3.5 | 0.9128 | 0.00637 | -0.1218 | 143.2967
4 | 0.947 | 0.00681 | -0.1179 | 139.0602
4.5 | 0.9631 | 0.00754 | -0.1103 | 127.7321
5 | 0.9826 | 0.00835 | -0.1038 | 117.6766
5.5 | 1.02 | 0.00878 | -0.1009 | 116.1731
7 | 1.1092 | 0.01108 | -0.0891 | 100.1083
7.5 | 1.1457 | 0.01172 | -0.0866 | 97.756
8 | 1.1809 | 0.01245 | -0.084 | 94.8514
8.5 | 1.215 | 0.01325 | -0.0814 | 91.6981
9 | 1.2481 | 0.01414 | -0.0787 | 88.2673
9.5 | 1.282 | 0.01504 | -0.0763 | 85.2394
10 | 1.3134 | 0.01609 | -0.0737 | 81.6283
10.5 | 1.3439 | 0.0172 | -0.071 | 78.1337
11 | 1.3769 | 0.01823 | -0.0689 | 75.5293
11.5 | 1.4118 | 0.0192 | -0.0671 | 73.5312
12 | 1.4403 | 0.02055 | -0.0646 | 70.0876
12.5 | 1.4694 | 0.02194 | -0.0623 | 66.9736
13 | 1.4972 | 0.02346 | -0.06 | 63.8193
13.5 | 1.5277 | 0.02485 | -0.0582 | 61.4769
14 | 1.5535 | 0.02662 | -0.056 | 58.3584
14.5 | 1.5751 | 0.02872 | -0.0535 | 54.8433
15 | 1.5893 | 0.03146 | -0.0504 | 50.5181
15.5 | 1.602 | 0.03447 | -0.0475 | 46.4752
16 | 1.6208 | 0.03709 | -0.0455 | 43.6991
16.5 | 1.6394 | 0.03985 | -0.0438 | 41.1393
17 | 1.6456 | 0.04382 | -0.0414 | 37.5536
17.5 | 1.6583 | 0.04737 | -0.0399 | 35.0074
18 | 1.6647 | 0.05171 | -0.0383 | 32.193
18.5 | 1.669 | 0.05644 | -0.0371 | 29.5712
19.5 | 1.6709 | 0.06741 | -0.036 | 24.7871
20 | 1.6651 | 0.07409 | -0.0361 | 22.474

## 123. Re 14M Mach 0.10 (1)
BIGFOIL.COM POLAR EXPORT
HQ-17
HQ-17 |  |  |  | Cl Max: | 1.565 | at alpha= | 9.5 | deg
JavaFoil+Calcfoil stall+Eppler ext transition |  |  |  | L/D Max: | 140.346 | at alpha= | 1 | deg
Re: | 14000000 |  |  | Cd Min: | 0.00262 | at alpha= | -3.5 | deg
Mach: | 0.1 |  |  | Cl=0 at alpha= | -5.3898 | deg
|  |  |  | @ Cl=0.1, Cd= | 0.005798
|  |  |  | @ Cl=0.4, Cd= | 0.0054271
|  |  |  | @ Cl=0.6, Cd= | 0.00544
alpha (deg) | Cl | Cd | Cm | Cl/Cd
-15 | -0.408 | 0.10739 | -0.044 | -3.795
-14.5 | -0.418 | 0.09876 | -0.046 | -4.235
-14 | -0.427 | 0.09183 | -0.047 | -4.648
-13.5 | -0.432 | 0.08885 | -0.047 | -4.866
-13 | -0.436 | 0.08114 | -0.052 | -5.378
-12.5 | -0.436 | 0.07605 | -0.053 | -5.733
-12 | -0.431 | 0.07313 | -0.053 | -5.89
-11.5 | -0.423 | 0.06615 | -0.056 | -6.397
-11 | -0.413 | 0.05968 | -0.064 | -6.927
-10.5 | -0.404 | 0.04735 | -0.075 | -8.54
-10 | -0.442 | 0.00949 | -0.104 | -46.548
-9.5 | -0.407 | 0.00907 | -0.105 | -44.891
-9 | -0.377 | 0.00771 | -0.109 | -48.933
-8.5 | -0.334 | 0.00648 | -0.111 | -51.514
-8 | -0.287 | 0.00615 | -0.112 | -46.612
-7.5 | -0.237 | 0.00646 | -0.113 | -36.646
-7 | -0.184 | 0.00627 | -0.114 | -29.33
-6.5 | -0.129 | 0.00625 | -0.116 | -20.61
-6 | -0.072 | 0.0061 | -0.117 | -11.782
-5.5 | -0.013 | 0.00597 | -0.118 | -2.227
-5 | 0.046 | 0.00586 | -0.119 | 7.932
-4.5 | 0.107 | 0.00579 | -0.121 | 18.505
-4 | 0.168 | 0.00454 | -0.122 | 37.063
-3.5 | 0.23 | 0.00262 | -0.123 | 87.453
-3 | 0.291 | 0.00536 | -0.124 | 54.334
-2.5 | 0.353 | 0.00536 | -0.126 | 65.809
-2 | 0.416 | 0.00545 | -0.127 | 76.328
-1.5 | 0.477 | 0.00534 | -0.128 | 89.461
-1 | 0.539 | 0.00402 | -0.129 | 134.028
-0.5 | 0.6 | 0.00544 | -0.131 | 110.357
0 | 0.663 | 0.00542 | -0.132 | 122.406
0.5 | 0.725 | 0.00549 | -0.133 | 132.102
1 | 0.786 | 0.0056 | -0.134 | 140.346
1.5 | 0.847 | 0.00782 | -0.135 | 108.371
2 | 0.909 | 0.00797 | -0.137 | 114.017
2.5 | 0.97 | 0.0081 | -0.138 | 119.724
3 | 1.031 | 0.00838 | -0.139 | 123.027
3.5 | 1.082 | 0.00864 | -0.14 | 125.254
4 | 1.141 | 0.00883 | -0.141 | 129.256
4.5 | 1.198 | 0.0091 | -0.142 | 131.66
5 | 1.254 | 0.00942 | -0.142 | 133.208
5.5 | 1.311 | 0.00994 | -0.143 | 131.814
6 | 1.365 | 0.01061 | -0.144 | 128.635
6.5 | 1.411 | 0.01177 | -0.145 | 119.885
7 | 1.455 | 0.01191 | -0.146 | 122.155
7.5 | 1.493 | 0.01239 | -0.147 | 120.45
8 | 1.524 | 0.01295 | -0.148 | 117.714
8.5 | 1.541 | 0.01367 | -0.149 | 112.703
9 | 1.557 | 0.0147 | -0.149 | 105.945
9.5 | 1.565 | 0.0154 | -0.15 | 101.627
10 | 1.564 | 0.01626 | -0.151 | 96.171
10.5 | 1.554 | 0.01705 | -0.152 | 91.153
11 | 1.535 | 0.01781 | -0.153 | 86.201
11.5 | 1.509 | 0.01841 | -0.154 | 81.957
12 | 1.474 | 0.01933 | -0.155 | 76.254
12.5 | 1.432 | 0.02016 | -0.155 | 71.025
13 | 1.384 | 0.02128 | -0.156 | 65.036
13.5 | 1.331 | 0.02264 | -0.157 | 58.764
14 | 1.268 | 0.024 | -0.157 | 52.834
14.5 | 1.209 | 0.02522 | -0.157 | 47.931

## 124. Re 14M Mach 0.10 (2)
BIGFOIL.COM POLAR EXPORT
HQ-17
HQ-17 |  |  |  | Cl Max: | 1.6543 | at alpha= | 18.5 | deg
XFOIL ncrit=9 |  |  |  | L/D Max: | 182.14 | at alpha= | 2 | deg
Re: | 14000000 |  |  | Cd Min: | 0.00424 | at alpha= | 1 | deg
Mach: | 0.1 |  |  | Cl=0 at alpha= | -5.3238 | deg
|  |  |  | @ Cl=0.1, Cd= | 0.0053465
|  |  |  | @ Cl=0.4, Cd= | 0.0049406
|  |  |  | @ Cl=0.6, Cd= | 0.0046255
alpha (deg) | Cl | Cd | Cm | Cl/Cd
-19.5 | -1.0107 | 0.04095 | -0.1603 | -24.6813
-19 | -1.0281 | 0.03412 | -0.1633 | -30.1319
-18.5 | -1.062 | 0.02775 | -0.1626 | -38.2703
-18 | -1.0558 | 0.02503 | -0.1607 | -42.1814
-17.5 | -1.0549 | 0.02231 | -0.1573 | -47.2837
-17 | -1.045 | 0.02031 | -0.1537 | -51.4525
-16.5 | -1.0314 | 0.01868 | -0.1497 | -55.2141
-16 | -1.0175 | 0.01715 | -0.1452 | -59.3294
-15.5 | -1.002 | 0.01603 | -0.1401 | -62.5078
-15 | -0.9872 | 0.01513 | -0.1339 | -65.2479
-14 | -0.9214 | 0.01283 | -0.128 | -71.8161
-13.5 | -0.8799 | 0.0119 | -0.1261 | -73.9412
-13 | -0.8362 | 0.01101 | -0.1247 | -75.9491
-12.5 | -0.7871 | 0.0104 | -0.1239 | -75.6827
-12 | -0.7363 | 0.00984 | -0.1235 | -74.8272
-11.5 | -0.6846 | 0.00936 | -0.1231 | -73.141
-11 | -0.6331 | 0.00882 | -0.1227 | -71.78
-10.5 | -0.5817 | 0.00829 | -0.1224 | -70.1689
-10 | -0.5278 | 0.0079 | -0.1223 | -66.8101
-9.5 | -0.4736 | 0.00752 | -0.1224 | -62.9787
-9 | -0.4183 | 0.00715 | -0.1227 | -58.5035
-8.5 | -0.362 | 0.00687 | -0.1231 | -52.6929
-8 | -0.3058 | 0.00664 | -0.1235 | -46.0542
-7.5 | -0.2495 | 0.00636 | -0.124 | -39.2296
-7 | -0.1924 | 0.00613 | -0.1246 | -31.3866
-6.5 | -0.1355 | 0.00598 | -0.1251 | -22.6589
-6 | -0.078 | 0.00583 | -0.1259 | -13.3791
-5.5 | -0.0204 | 0.00573 | -0.1266 | -3.5602
-5 | 0.0375 | 0.00558 | -0.1274 | 6.7204
-4.5 | 0.0948 | 0.00536 | -0.1281 | 17.6866
-4 | 0.1524 | 0.00521 | -0.1288 | 29.2514
-3.5 | 0.2104 | 0.00509 | -0.1296 | 41.336
-3 | 0.269 | 0.00498 | -0.1306 | 54.0161
-2 | 0.3823 | 0.00495 | -0.1318 | 77.2323
-1.5 | 0.4389 | 0.00492 | -0.1325 | 89.2073
-1 | 0.4949 | 0.00486 | -0.133 | 101.8313
-0.5 | 0.5498 | 0.00476 | -0.1333 | 115.5042
0 | 0.6058 | 0.00461 | -0.1339 | 131.41
0.5 | 0.6589 | 0.00457 | -0.134 | 144.1794
1 | 0.7053 | 0.00424 | -0.133 | 166.3443
1.5 | 0.7555 | 0.00438 | -0.1324 | 172.4886
2 | 0.8087 | 0.00444 | -0.1325 | 182.1396
2.5 | 0.8458 | 0.00505 | -0.1292 | 167.4851
3 | 0.8848 | 0.00564 | -0.1264 | 156.8794
3.5 | 0.9162 | 0.00637 | -0.122 | 143.8305
4 | 0.9466 | 0.00683 | -0.1171 | 138.5944
5 | 0.9819 | 0.00843 | -0.103 | 116.4769
5.5 | 1.0197 | 0.00888 | -0.1002 | 114.8311
6 | 1.0519 | 0.00954 | -0.0965 | 110.2621
6.5 | 1.0795 | 0.0104 | -0.0921 | 103.7981
7 | 1.1088 | 0.01127 | -0.0882 | 98.3851
7.5 | 1.1465 | 0.01191 | -0.0859 | 96.2636
8 | 1.1817 | 0.01266 | -0.0832 | 93.3412
8.5 | 1.2159 | 0.0135 | -0.0806 | 90.0667
9 | 1.249 | 0.01442 | -0.0778 | 86.6158
9.5 | 1.2822 | 0.01538 | -0.0753 | 83.368
10 | 1.3138 | 0.01646 | -0.0726 | 79.8177
10.5 | 1.3457 | 0.01756 | -0.07 | 76.6344
11 | 1.378 | 0.01866 | -0.0677 | 73.8478
11.5 | 1.4127 | 0.01969 | -0.0659 | 71.7471
12 | 1.4426 | 0.02103 | -0.0635 | 68.5972
12.5 | 1.4706 | 0.02254 | -0.061 | 65.244
13 | 1.4976 | 0.02417 | -0.0585 | 61.9611
13.5 | 1.5296 | 0.02555 | -0.0569 | 59.8669
14 | 1.5555 | 0.02738 | -0.0546 | 56.8115
14.5 | 1.5745 | 0.02975 | -0.0518 | 52.9244
15 | 1.5881 | 0.03264 | -0.0487 | 48.655
15.5 | 1.5999 | 0.03581 | -0.0458 | 44.6775
16 | 1.6168 | 0.03872 | -0.0437 | 41.7562
16.5 | 1.6335 | 0.04177 | -0.0418 | 39.107
17 | 1.6387 | 0.04598 | -0.0395 | 35.6394
17.5 | 1.6495 | 0.04989 | -0.038 | 33.0627
18 | 1.6534 | 0.05466 | -0.0365 | 30.2488
18.5 | 1.6543 | 0.06003 | -0.0354 | 27.5579
19.5 | 1.6481 | 0.07252 | -0.0349 | 22.7261
20 | 1.6367 | 0.08033 | -0.0355 | 20.3747

## 125. Re 14M Mach 0.25 (1)
BIGFOIL.COM POLAR EXPORT
HQ-17
HQ-17 |  |  |  | Cl Max: | 1.556 | at alpha= | 9 | deg
JavaFoil+Calcfoil stall+Eppler ext transition |  |  |  | L/D Max: | 145.332 | at alpha= | -1 | deg
Re: | 14000000 |  |  | Cd Min: | 0.00351 | at alpha= | -3.5 | deg
Mach: | 0.25 |  |  | Cl=0 at alpha= | -5.3871 | deg
|  |  |  | @ Cl=0.1, Cd= | 0.0057764
|  |  |  | @ Cl=0.4, Cd= | 0.005372
|  |  |  | @ Cl=0.6, Cd= | 0.004971
alpha (deg) | Cl | Cd | Cm | Cl/Cd
-14.5 | -0.195 | 0.10056 | -0.048 | -1.939
-14 | -0.238 | 0.0963 | -0.048 | -2.469
-13.5 | -0.274 | 0.09303 | -0.048 | -2.947
-13 | -0.305 | 0.08873 | -0.048 | -3.435
-12.5 | -0.329 | 0.08441 | -0.048 | -3.903
-12 | -0.348 | 0.07751 | -0.049 | -4.486
-11.5 | -0.359 | 0.07195 | -0.05 | -4.99
-11 | -0.363 | 0.06704 | -0.053 | -5.42
-10.5 | -0.36 | 0.06319 | -0.054 | -5.691
-10 | -0.348 | 0.05845 | -0.058 | -5.948
-9.5 | -0.388 | 0.01063 | -0.107 | -36.509
-9 | -0.36 | 0.00904 | -0.109 | -39.78
-8.5 | -0.324 | 0.00826 | -0.111 | -39.162
-8 | -0.286 | 0.00615 | -0.115 | -46.552
-7.5 | -0.238 | 0.00648 | -0.116 | -36.78
-7 | -0.186 | 0.0063 | -0.118 | -29.56
-6.5 | -0.131 | 0.0062 | -0.119 | -21.129
-6 | -0.073 | 0.00608 | -0.12 | -12.041
-5.5 | -0.014 | 0.00599 | -0.121 | -2.27
-5 | 0.048 | 0.00581 | -0.123 | 8.19
-4.5 | 0.11 | 0.00577 | -0.124 | 19.031
-4 | 0.173 | 0.00567 | -0.125 | 30.398
-3.5 | 0.236 | 0.00351 | -0.127 | 67.17
-3 | 0.299 | 0.00637 | -0.128 | 46.947
-2.5 | 0.363 | 0.00532 | -0.129 | 68.15
-2 | 0.427 | 0.00541 | -0.13 | 78.971
-1.5 | 0.491 | 0.00531 | -0.132 | 92.392
-1 | 0.554 | 0.00381 | -0.133 | 145.332
-0.5 | 0.617 | 0.0054 | -0.134 | 114.102
0 | 0.681 | 0.00546 | -0.135 | 124.882
0.5 | 0.745 | 0.00554 | -0.137 | 134.436
1 | 0.808 | 0.0057 | -0.138 | 141.685
1.5 | 0.871 | 0.0079 | -0.139 | 110.178
2 | 0.934 | 0.00816 | -0.14 | 114.441
2.5 | 0.992 | 0.00832 | -0.141 | 119.307
3 | 1.054 | 0.00862 | -0.142 | 122.317
3.5 | 1.108 | 0.00892 | -0.143 | 124.206
4 | 1.168 | 0.00916 | -0.144 | 127.471
4.5 | 1.227 | 0.00946 | -0.145 | 129.724
5 | 1.286 | 0.0098 | -0.146 | 131.259
5.5 | 1.344 | 0.01037 | -0.147 | 129.565
6 | 1.399 | 0.01112 | -0.148 | 125.762
6.5 | 1.444 | 0.01237 | -0.149 | 116.716
7 | 1.486 | 0.01254 | -0.15 | 118.523
7.5 | 1.513 | 0.01323 | -0.151 | 114.357
8 | 1.538 | 0.01387 | -0.151 | 110.869
8.5 | 1.553 | 0.01495 | -0.152 | 103.863
9 | 1.556 | 0.0156 | -0.153 | 99.756
9.5 | 1.546 | 0.01659 | -0.154 | 93.19
10 | 1.522 | 0.01747 | -0.155 | 87.099
10.5 | 1.483 | 0.01845 | -0.156 | 80.378
11 | 1.43 | 0.01891 | -0.157 | 75.599
11.5 | 1.361 | 0.01965 | -0.158 | 69.258
12 | 1.277 | 0.02115 | -0.158 | 60.415
12.5 | 1.182 | 0.02236 | -0.159 | 52.858
13 | 1.071 | 0.02415 | -0.159 | 44.349
13.5 | 0.956 | 0.02578 | -0.16 | 37.089
14 | 0.836 | 0.02686 | -0.161 | 31.107

## 126. Re 14M Mach 0.25 (2)
BIGFOIL.COM POLAR EXPORT
HQ-17
HQ-17 |  |  |  | Cl Max: | 1.6118 | at alpha= | 16.5 | deg
XFOIL ncrit=9 |  |  |  | L/D Max: | 184.368 | at alpha= | 2 | deg
Re: | 14000000 |  |  | Cd Min: | 0.00421 | at alpha= | 1 | deg
Mach: | 0.25 |  |  | Cl=0 at alpha= | -5.3107 | deg
|  |  |  | @ Cl=0.1, Cd= | 0.0054325
|  |  |  | @ Cl=0.4, Cd= | 0.005005
|  |  |  | @ Cl=0.6, Cd= | 0.0047063
alpha (deg) | Cl | Cd | Cm | Cl/Cd
-18 | -0.1987 | 0.16657 | -0.1036 | -1.1929
-17.5 | -0.2228 | 0.14893 | -0.1087 | -1.496
-17 | -0.213 | 0.14153 | -0.1125 | -1.505
-16.5 | -0.2317 | 0.12814 | -0.1179 | -1.8082
-16 | -0.6209 | 0.05819 | -0.1575 | -10.6702
-15.5 | -0.6146 | 0.04843 | -0.1649 | -12.6905
-15 | -0.6367 | 0.03785 | -0.1738 | -16.8217
-14.5 | -0.7626 | 0.0254 | -0.1726 | -30.0236
-14 | -0.7911 | 0.02142 | -0.1659 | -36.9328
-13.5 | -0.8109 | 0.01847 | -0.1572 | -43.9036
-13 | -0.8269 | 0.01577 | -0.1469 | -52.435
-12.5 | -0.7999 | 0.01374 | -0.142 | -58.2169
-12 | -0.7581 | 0.01234 | -0.1388 | -61.4344
-11.5 | -0.7133 | 0.01107 | -0.1361 | -64.4354
-11 | -0.6617 | 0.01016 | -0.1342 | -65.128
-10.5 | -0.6085 | 0.0094 | -0.1327 | -64.734
-10 | -0.5524 | 0.00882 | -0.1316 | -62.6304
-9.5 | -0.4967 | 0.00816 | -0.1306 | -60.8701
-9 | -0.4389 | 0.00765 | -0.1301 | -57.3725
-8.5 | -0.3807 | 0.00721 | -0.1298 | -52.8017
-8 | -0.3217 | 0.0069 | -0.1296 | -46.6232
-7 | -0.2027 | 0.00633 | -0.1298 | -32.0221
-6.5 | -0.143 | 0.00611 | -0.1301 | -23.4043
-6 | -0.083 | 0.00594 | -0.1305 | -13.9731
-5.5 | -0.0227 | 0.00583 | -0.1311 | -3.8937
-4.5 | 0.0972 | 0.00544 | -0.1323 | 17.8676
-4 | 0.1569 | 0.00528 | -0.1329 | 29.7159
-3.5 | 0.2171 | 0.00512 | -0.1337 | 42.4023
-3 | 0.2779 | 0.00501 | -0.1347 | 55.4691
-2.5 | 0.3371 | 0.00497 | -0.1354 | 67.827
-2 | 0.3941 | 0.00501 | -0.1356 | 78.6627
-1.5 | 0.4531 | 0.00496 | -0.1363 | 91.3508
-1 | 0.5115 | 0.0049 | -0.137 | 104.3878
-0.5 | 0.5678 | 0.00479 | -0.1372 | 118.5386
0 | 0.6255 | 0.00464 | -0.1379 | 134.806
0.5 | 0.68 | 0.0046 | -0.1378 | 147.8261
1 | 0.7284 | 0.00421 | -0.1369 | 173.0166
1.5 | 0.7779 | 0.00441 | -0.1358 | 176.3946
2 | 0.8315 | 0.00451 | -0.1355 | 184.3681
2.5 | 0.8694 | 0.00506 | -0.132 | 171.8182
3 | 0.9096 | 0.00558 | -0.129 | 163.0108
3.5 | 0.9255 | 0.00638 | -0.1208 | 145.0627
4 | 0.9514 | 0.00696 | -0.1147 | 136.6954
4.5 | 0.9627 | 0.00795 | -0.1062 | 121.0943
5 | 0.9809 | 0.00897 | -0.0993 | 109.3534
5.5 | 1.0191 | 0.00954 | -0.0964 | 106.8239
6 | 1.0516 | 0.01034 | -0.0925 | 101.7021
6.5 | 1.0797 | 0.01135 | -0.0881 | 95.1278
7 | 1.1093 | 0.01238 | -0.084 | 89.6042
7.5 | 1.147 | 0.01319 | -0.0814 | 86.9598
8 | 1.1838 | 0.01407 | -0.0788 | 84.1365
8.5 | 1.2188 | 0.01504 | -0.0759 | 81.0372
9 | 1.2522 | 0.01615 | -0.0729 | 77.5356
9.5 | 1.2865 | 0.01727 | -0.0702 | 74.4933
10 | 1.3192 | 0.01854 | -0.0674 | 71.1543
10.5 | 1.3506 | 0.01992 | -0.0645 | 67.8012
11 | 1.3839 | 0.02125 | -0.062 | 65.1247
11.5 | 1.42 | 0.02251 | -0.0599 | 63.0831
12 | 1.4498 | 0.02417 | -0.0572 | 59.9835
12.5 | 1.4775 | 0.02605 | -0.0544 | 56.7179
13 | 1.5041 | 0.0281 | -0.0517 | 53.5267
13.5 | 1.531 | 0.03021 | -0.0492 | 50.6786
14 | 1.555 | 0.03264 | -0.0466 | 47.6409
14.5 | 1.5718 | 0.0357 | -0.0436 | 44.028
15 | 1.5827 | 0.03936 | -0.0405 | 40.2109
15.5 | 1.5885 | 0.04368 | -0.0375 | 36.3668
16 | 1.6018 | 0.04757 | -0.0354 | 33.6725
16.5 | 1.6118 | 0.05197 | -0.0336 | 31.014
17 | 1.605 | 0.05831 | -0.0317 | 27.5253
17.5 | 1.6103 | 0.06375 | -0.0308 | 25.2596
18 | 1.6017 | 0.07106 | -0.0304 | 22.5401
18.5 | 1.5871 | 0.07959 | -0.0309 | 19.9409
19 | 1.578 | 0.08785 | -0.0322 | 17.9624
19.5 | 1.5564 | 0.09832 | -0.0348 | 15.8299
20 | 1.5276 | 0.11035 | -0.039 | 13.8432

## 127. Re 14M Mach 0.50 (1)
BIGFOIL.COM POLAR EXPORT
HQ-17
HQ-17 |  |  |  | Cl Max: | 1.581 | at alpha= | 7 | deg
JavaFoil+Calcfoil stall+Eppler ext transition |  |  |  | L/D Max: | 147.611 | at alpha= | -1 | deg
Re: | 14000000 |  |  | Cd Min: | 0.00419 | at alpha= | -1 | deg
Mach: | 0.5 |  |  | Cl=0 at alpha= | -5.3881 | deg
|  |  |  | @ Cl=0.1, Cd= | 0.0062687
|  |  |  | @ Cl=0.4, Cd= | 0.0067954
|  |  |  | @ Cl=0.6, Cd= | 0.0048991
alpha (deg) | Cl | Cd | Cm | Cl/Cd
-20 | -0.812 | 0.15797 | -0.057 | -5.141
-19.5 | -0.789 | 0.13569 | -0.061 | -5.816
-19 | -0.771 | 0.11512 | -0.066 | -6.695
-18.5 | -0.732 | 0.12995 | -0.06 | -5.631
-18 | -0.708 | 0.11718 | -0.063 | -6.041
-17.5 | -0.689 | 0.10033 | -0.07 | -6.866
-17 | -0.672 | 0.08212 | -0.076 | -8.186
-16.5 | -0.667 | 0.05552 | -0.086 | -12.02
-16 | -0.592 | 0.10805 | -0.06 | -5.48
-15.5 | -0.57 | 0.0947 | -0.067 | -6.016
-15 | -0.546 | 0.08373 | -0.072 | -6.525
-14.5 | -0.528 | 0.06742 | -0.08 | -7.837
-14 | -0.48 | 0.09548 | -0.059 | -5.03
-13.5 | -0.454 | 0.08679 | -0.063 | -5.227
-13 | -0.43 | 0.07565 | -0.07 | -5.679
-12.5 | -0.408 | 0.06281 | -0.079 | -6.495
-12 | -0.412 | 0.02751 | -0.102 | -14.977
-11.5 | -0.407 | 0.01305 | -0.114 | -31.167
-11 | -0.313 | 0.07374 | -0.058 | -4.245
-10.5 | -0.286 | 0.06561 | -0.063 | -4.361
-10 | -0.26 | 0.05788 | -0.072 | -4.493
-9.5 | -0.235 | 0.04827 | -0.081 | -4.867
-9 | -0.242 | 0.01066 | -0.121 | -22.68
-8.5 | -0.21 | 0.00941 | -0.123 | -22.293
-8 | -0.176 | 0.00886 | -0.125 | -19.928
-7.5 | -0.118 | 0.04674 | -0.067 | -2.535
-7 | -0.09 | 0.04523 | -0.061 | -1.993
-6.5 | -0.122 | 0.00891 | -0.129 | -13.648
-6 | -0.076 | 0.00669 | -0.134 | -11.302
-5.5 | -0.015 | 0.00647 | -0.136 | -2.247
-5 | 0.052 | 0.00638 | -0.137 | 8.134
-4.5 | 0.121 | 0.00622 | -0.139 | 19.461
-4 | 0.191 | 0.00609 | -0.14 | 31.385
-3.5 | 0.262 | 0.00469 | -0.141 | 55.871
-3 | 0.333 | 0.00454 | -0.143 | 73.42
-2.5 | 0.404 | 0.00693 | -0.144 | 58.377
-2 | 0.478 | 0.00695 | -0.146 | 68.788
-1.5 | 0.548 | 0.00684 | -0.147 | 80.183
-1 | 0.619 | 0.00419 | -0.149 | 147.611
-0.5 | 0.689 | 0.00608 | -0.149 | 113.38
0 | 0.759 | 0.00624 | -0.151 | 121.499
0.5 | 0.828 | 0.00628 | -0.152 | 131.807
1 | 0.896 | 0.00707 | -0.153 | 126.803
1.5 | 0.964 | 0.00908 | -0.154 | 106.184
2 | 1.033 | 0.00947 | -0.155 | 109.084
2.5 | 1.102 | 0.00988 | -0.156 | 111.489
3 | 1.171 | 0.01015 | -0.158 | 115.425
3.5 | 1.229 | 0.01059 | -0.159 | 116.106
4 | 1.289 | 0.01107 | -0.159 | 116.401
4.5 | 1.353 | 0.01156 | -0.161 | 117.104
5 | 1.417 | 0.01219 | -0.162 | 116.254
5.5 | 1.477 | 0.01334 | -0.163 | 110.776
6 | 1.533 | 0.01449 | -0.164 | 105.827
6.5 | 1.568 | 0.01534 | -0.165 | 102.243
7 | 1.581 | 0.01638 | -0.166 | 96.537
7.5 | 1.549 | 0.01743 | -0.167 | 88.876
8 | 1.395 | 0.01865 | -0.168 | 74.785
8.5 | 0.937 | 0.02017 | -0.169 | 46.459
9 | 0.969 | 0.02144 | -0.17 | 45.204
9.5 | 0.996 | 0.02463 | -0.17 | 40.413
10 | 1.026 | 0.02714 | -0.171 | 37.822
10.5 | 1.059 | 0.02623 | -0.172 | 40.394
11 | 1.09 | 0.02828 | -0.173 | 38.548
11.5 | 1.119 | 0.03139 | -0.173 | 35.646
12 | 1.147 | 0.03465 | -0.174 | 33.089

## 128. Re 14M Mach 0.50 (2)
BIGFOIL.COM POLAR EXPORT
HQ-17
HQ-17 |  |  |  | Cl Max: | 1.4446 | at alpha= | 13 | deg
XFOIL ncrit=9 |  |  |  | L/D Max: | 191.521 | at alpha= | 2 | deg
Re: | 14000000 |  |  | Cd Min: | 0.0044 | at alpha= | 1 | deg
Mach: | 0.5 |  |  | Cl=0 at alpha= | -99 | deg
|  |  |  | @ Cl=0.1, Cd= | 0.00483
|  |  |  | @ Cl=0.4, Cd= | 0.00483
|  |  |  | @ Cl=0.6, Cd= | 0.00483
alpha (deg) | Cl | Cd | Cm | Cl/Cd
0 | 0.7106 | 0.00483 | -0.1544 | 147.1222
0.5 | 0.7736 | 0.00474 | -0.1545 | 163.2068
1 | 0.8195 | 0.0044 | -0.1515 | 186.25
1.5 | 0.8695 | 0.0046 | -0.1487 | 189.0217
2 | 0.9193 | 0.0048 | -0.1458 | 191.5208
2.5 | 0.9507 | 0.00509 | -0.1389 | 186.778
3 | 0.9473 | 0.00619 | -0.1255 | 153.0372
3.5 | 0.9697 | 0.00711 | -0.1177 | 136.3854
4 | 0.9814 | 0.00854 | -0.1085 | 114.918
4.5 | 0.9972 | 0.01009 | -0.1005 | 98.8305
5 | 1.0083 | 0.01199 | -0.0922 | 84.0951
5.5 | 1.0167 | 0.01419 | -0.084 | 71.649
7 | 1.118 | 0.01885 | -0.0712 | 59.3103
7.5 | 1.1595 | 0.0203 | -0.0681 | 57.1182
8 | 1.1999 | 0.02188 | -0.0649 | 54.84
8.5 | 1.2386 | 0.02365 | -0.0616 | 52.3721
9 | 1.2766 | 0.02555 | -0.0582 | 49.9648
9.5 | 1.3125 | 0.02768 | -0.0546 | 47.4169
10 | 1.3456 | 0.03011 | -0.0509 | 44.6895
10.5 | 1.3772 | 0.03276 | -0.0472 | 42.0391
11 | 1.4053 | 0.03581 | -0.0434 | 39.2432
11.5 | 1.422 | 0.0398 | -0.039 | 35.7286
12 | 1.4337 | 0.04444 | -0.0347 | 32.2615
12.5 | 1.4384 | 0.04998 | -0.0308 | 28.7795
13 | 1.4446 | 0.0559 | -0.0276 | 25.8426
13.5 | 1.4305 | 0.064 | -0.025 | 22.3516
14 | 1.408 | 0.07359 | -0.0239 | 19.133
14.5 | 1.3757 | 0.08517 | -0.025 | 16.1524
15 | 1.3416 | 0.09799 | -0.0285 | 13.6912
15.5 | 1.3053 | 0.11207 | -0.0343 | 11.6472
16 | 1.2718 | 0.12676 | -0.0419 | 10.0331
16.5 | 1.2411 | 0.14167 | -0.0508 | 8.7605
17 | 1.2127 | 0.15698 | -0.0606 | 7.7252
17.5 | 1.1881 | 0.17213 | -0.0706 | 6.9023

## 129. Re 16M Mach 0.00 (1)
BIGFOIL.COM POLAR EXPORT
HQ-17
HQ-17 |  |  |  | Cl Max: | 1.569 | at alpha= | 10 | deg
JavaFoil+Calcfoil stall+Eppler ext transition |  |  |  | L/D Max: | 136.964 | at alpha= | 5 | deg
Re: | 16000000 |  |  | Cd Min: | 0.00265 | at alpha= | -4 | deg
Mach: | 0 |  |  | Cl=0 at alpha= | -5.3898 | deg
|  |  |  | @ Cl=0.1, Cd= | 0.0030088
|  |  |  | @ Cl=0.4, Cd= | 0.0052822
|  |  |  | @ Cl=0.6, Cd= | 0.0053814
alpha (deg) | Cl | Cd | Cm | Cl/Cd
-15.5 | -0.425 | 0.11161 | -0.044 | -3.806
-15 | -0.434 | 0.10355 | -0.044 | -4.191
-14.5 | -0.442 | 0.09726 | -0.046 | -4.542
-14 | -0.447 | 0.09205 | -0.047 | -4.859
-13.5 | -0.45 | 0.08713 | -0.048 | -5.166
-13 | -0.452 | 0.07899 | -0.053 | -5.719
-12.5 | -0.449 | 0.07372 | -0.056 | -6.093
-12 | -0.441 | 0.07147 | -0.055 | -6.17
-11.5 | -0.434 | 0.06285 | -0.063 | -6.903
-11 | -0.424 | 0.05366 | -0.07 | -7.903
-10.5 | -0.474 | 0.00976 | -0.102 | -48.558
-10 | -0.445 | 0.00909 | -0.104 | -48.939
-9.5 | -0.41 | 0.00867 | -0.105 | -47.264
-9 | -0.378 | 0.00644 | -0.109 | -58.758
-8.5 | -0.334 | 0.00632 | -0.11 | -52.86
-8 | -0.287 | 0.00646 | -0.111 | -44.402
-7.5 | -0.236 | 0.00628 | -0.113 | -37.63
-7 | -0.183 | 0.00616 | -0.114 | -29.773
-6.5 | -0.128 | 0.00598 | -0.115 | -21.467
-6 | -0.072 | 0.00588 | -0.116 | -12.182
-5.5 | -0.013 | 0.00581 | -0.118 | -2.28
-5 | 0.046 | 0.0057 | -0.119 | 8.107
-4.5 | 0.107 | 0.00266 | -0.12 | 40.02
-4 | 0.167 | 0.00265 | -0.121 | 63.153
-3.5 | 0.228 | 0.0045 | -0.123 | 50.775
-3 | 0.29 | 0.00281 | -0.124 | 103.281
-2.5 | 0.351 | 0.00529 | -0.125 | 66.432
-2 | 0.414 | 0.00528 | -0.126 | 78.385
-1.5 | 0.475 | 0.0053 | -0.128 | 89.683
-1 | 0.536 | 0.00539 | -0.129 | 99.517
-0.5 | 0.597 | 0.00538 | -0.13 | 110.974
0 | 0.66 | 0.00541 | -0.131 | 121.991
0.5 | 0.721 | 0.00535 | -0.132 | 134.655
1 | 0.782 | 0.0061 | -0.134 | 128.267
1.5 | 0.843 | 0.00763 | -0.135 | 110.484
2 | 0.904 | 0.00778 | -0.136 | 116.279
2.5 | 0.965 | 0.00803 | -0.137 | 120.261
3 | 1.026 | 0.00817 | -0.138 | 125.654
3.5 | 1.081 | 0.00841 | -0.139 | 128.55
4 | 1.141 | 0.00863 | -0.141 | 132.106
4.5 | 1.195 | 0.00886 | -0.141 | 134.81
5 | 1.251 | 0.00914 | -0.142 | 136.964
5.5 | 1.306 | 0.00965 | -0.143 | 135.292
6 | 1.359 | 0.01033 | -0.144 | 131.633
6.5 | 1.407 | 0.01106 | -0.145 | 127.196
7 | 1.45 | 0.01154 | -0.146 | 125.646
7.5 | 1.489 | 0.01203 | -0.147 | 123.689
8 | 1.521 | 0.01257 | -0.148 | 120.957
8.5 | 1.538 | 0.01349 | -0.148 | 114.002
9 | 1.556 | 0.01418 | -0.149 | 109.737
9.5 | 1.567 | 0.01487 | -0.15 | 105.368
10 | 1.569 | 0.01526 | -0.151 | 102.845
10.5 | 1.564 | 0.01585 | -0.152 | 98.662
11 | 1.549 | 0.01716 | -0.152 | 90.268
11.5 | 1.527 | 0.01792 | -0.153 | 85.181
12 | 1.497 | 0.01873 | -0.154 | 79.912
12.5 | 1.461 | 0.01945 | -0.155 | 75.124
13 | 1.42 | 0.02029 | -0.155 | 69.975
13.5 | 1.374 | 0.02121 | -0.156 | 64.744
14 | 1.323 | 0.02227 | -0.157 | 59.42
14.5 | 1.264 | 0.02415 | -0.157 | 52.338
15 | 1.209 | 0.02585 | -0.157 | 46.777

## 130. Re 16M Mach 0.00 (2)
BIGFOIL.COM POLAR EXPORT
HQ-17
HQ-17 |  |  |  | Cl Max: | 1.6832 | at alpha= | 19.5 | deg
XFOIL ncrit=9 |  |  |  | L/D Max: | 171.154 | at alpha= | 2 | deg
Re: | 16000000 |  |  | Cd Min: | 0.00447 | at alpha= | 1 | deg
Mach: | 0 |  |  | Cl=0 at alpha= | -5.3238 | deg
|  |  |  | @ Cl=0.1, Cd= | 0.0052441
|  |  |  | @ Cl=0.4, Cd= | 0.0048918
|  |  |  | @ Cl=0.6, Cd= | 0.0046902
alpha (deg) | Cl | Cd | Cm | Cl/Cd
-20 | -1.1263 | 0.03218 | -0.1598 | -35
-19.5 | -1.1349 | 0.0279 | -0.1592 | -40.6774
-19 | -1.131 | 0.02507 | -0.1574 | -45.1137
-18.5 | -1.1313 | 0.02229 | -0.1543 | -50.7537
-18 | -1.1171 | 0.02052 | -0.1515 | -54.4396
-17.5 | -1.1039 | 0.01886 | -0.148 | -58.5313
-17 | -1.0865 | 0.01751 | -0.1443 | -62.0503
-16.5 | -1.0673 | 0.01632 | -0.1404 | -65.3983
-16 | -1.0553 | 0.01522 | -0.1349 | -69.3364
-15.5 | -1.0349 | 0.0145 | -0.1298 | -71.3724
-14.5 | -0.9665 | 0.01252 | -0.1247 | -77.1965
-14 | -0.9247 | 0.01173 | -0.1233 | -78.8321
-13.5 | -0.8801 | 0.01102 | -0.1222 | -79.8639
-13 | -0.833 | 0.01037 | -0.1215 | -80.3279
-12.5 | -0.7831 | 0.00984 | -0.1212 | -79.5833
-12 | -0.7325 | 0.00937 | -0.1209 | -78.175
-11.5 | -0.6812 | 0.00892 | -0.1208 | -76.3677
-11 | -0.6303 | 0.00845 | -0.1205 | -74.5917
-10.5 | -0.5783 | 0.00797 | -0.1205 | -72.5596
-10 | -0.5247 | 0.00763 | -0.1207 | -68.768
-9.5 | -0.4703 | 0.00725 | -0.121 | -64.869
-9 | -0.4154 | 0.00691 | -0.1214 | -60.1158
-8.5 | -0.36 | 0.00667 | -0.1218 | -53.973
-8 | -0.3039 | 0.00644 | -0.1224 | -47.1894
-7.5 | -0.2477 | 0.00618 | -0.123 | -40.0809
-7 | -0.1918 | 0.00598 | -0.1235 | -32.0736
-6.5 | -0.1349 | 0.00582 | -0.1242 | -23.1787
-6 | -0.078 | 0.00568 | -0.1249 | -13.7324
-5.5 | -0.0203 | 0.00556 | -0.1258 | -3.6511
-5 | 0.0373 | 0.00543 | -0.1266 | 6.8692
-4.5 | 0.0943 | 0.00526 | -0.1273 | 17.9278
-4 | 0.1517 | 0.0051 | -0.1281 | 29.7451
-3.5 | 0.2098 | 0.00496 | -0.1291 | 42.2984
-2.5 | 0.3227 | 0.00493 | -0.1304 | 65.4564
-2 | 0.3794 | 0.00491 | -0.131 | 77.2709
-1.5 | 0.436 | 0.00486 | -0.1317 | 89.7119
-1 | 0.4918 | 0.00483 | -0.1323 | 101.8219
-0.5 | 0.547 | 0.00472 | -0.1327 | 115.8898
0 | 0.6003 | 0.00469 | -0.1329 | 127.9957
1 | 0.6985 | 0.00447 | -0.1317 | 156.264
2 | 0.801 | 0.00468 | -0.1312 | 171.1538
2.5 | 0.8372 | 0.00523 | -0.1279 | 160.0765
3 | 0.8734 | 0.00586 | -0.1245 | 149.0444
3.5 | 0.9107 | 0.00641 | -0.1214 | 142.0749
4 | 0.9409 | 0.00689 | -0.1166 | 136.5602
4.5 | 0.9583 | 0.00764 | -0.1093 | 125.4319
5 | 0.9889 | 0.00818 | -0.105 | 120.8924
5.5 | 1.0242 | 0.00865 | -0.1017 | 118.4046
6 | 1.0512 | 0.00941 | -0.097 | 111.7109
6.5 | 1.087 | 0.00997 | -0.0942 | 109.0271
7 | 1.1164 | 0.0108 | -0.0903 | 103.3704
7.5 | 1.1531 | 0.0114 | -0.0878 | 101.1491
8 | 1.1888 | 0.01211 | -0.0853 | 98.1668
8.5 | 1.223 | 0.01289 | -0.0826 | 94.8798
9 | 1.2556 | 0.01377 | -0.0798 | 91.1837
9.5 | 1.2908 | 0.01458 | -0.0776 | 88.5322
10 | 1.3221 | 0.01561 | -0.0749 | 84.6957
10.5 | 1.3538 | 0.01666 | -0.0724 | 81.2605
11 | 1.3878 | 0.01763 | -0.0703 | 78.7181
11.5 | 1.4206 | 0.01867 | -0.0682 | 76.09
12 | 1.4503 | 0.01993 | -0.0658 | 72.7697
12.5 | 1.48 | 0.02124 | -0.0635 | 69.6798
13 | 1.507 | 0.02278 | -0.061 | 66.1545
13.5 | 1.5374 | 0.02415 | -0.0592 | 63.6605
14 | 1.565 | 0.02576 | -0.0572 | 60.7531
14.5 | 1.5804 | 0.02826 | -0.0539 | 55.9236
15 | 1.592 | 0.03117 | -0.0505 | 51.0748
15.5 | 1.6024 | 0.03434 | -0.0473 | 46.6628
16 | 1.6198 | 0.03708 | -0.0452 | 43.6839
16.5 | 1.6386 | 0.03981 | -0.0435 | 41.1605
17 | 1.6407 | 0.04416 | -0.0408 | 37.1535
18 | 1.6639 | 0.05167 | -0.0381 | 32.2024
18.5 | 1.6574 | 0.05758 | -0.0364 | 28.7843
19.5 | 1.6832 | 0.06583 | -0.036 | 25.5689

## 131. Re 16M Mach 0.10 (1)
BIGFOIL.COM POLAR EXPORT
HQ-17
HQ-17 |  |  |  | Cl Max: | 1.566 | at alpha= | 9.5 | deg
JavaFoil+Calcfoil stall+Eppler ext transition |  |  |  | L/D Max: | 136.533 | at alpha= | 5 | deg
Re: | 16000000 |  |  | Cd Min: | 0.0026 | at alpha= | -4 | deg
Mach: | 0.1 |  |  | Cl=0 at alpha= | -5.3898 | deg
|  |  |  | @ Cl=0.1, Cd= | 0.0030211
|  |  |  | @ Cl=0.4, Cd= | 0.00525
|  |  |  | @ Cl=0.6, Cd= | 0.00536
alpha (deg) | Cl | Cd | Cm | Cl/Cd
-15.5 | -0.396 | 0.11023 | -0.044 | -3.588
-15 | -0.408 | 0.1052 | -0.044 | -3.875
-14.5 | -0.418 | 0.09847 | -0.046 | -4.248
-14 | -0.427 | 0.09202 | -0.048 | -4.641
-13.5 | -0.432 | 0.0889 | -0.047 | -4.864
-13 | -0.436 | 0.08049 | -0.052 | -5.423
-12.5 | -0.436 | 0.07442 | -0.054 | -5.864
-12 | -0.431 | 0.0724 | -0.053 | -5.955
-11.5 | -0.425 | 0.06506 | -0.06 | -6.533
-11 | -0.414 | 0.05838 | -0.065 | -7.1
-10.5 | -0.469 | 0.01002 | -0.102 | -46.799
-10 | -0.442 | 0.00924 | -0.104 | -47.872
-9.5 | -0.408 | 0.00881 | -0.105 | -46.259
-9 | -0.377 | 0.00752 | -0.109 | -50.175
-8.5 | -0.334 | 0.0064 | -0.111 | -52.164
-8 | -0.287 | 0.00655 | -0.112 | -43.788
-7.5 | -0.237 | 0.00638 | -0.113 | -37.133
-7 | -0.184 | 0.00619 | -0.114 | -29.712
-6.5 | -0.129 | 0.00597 | -0.116 | -21.578
-6 | -0.072 | 0.00591 | -0.117 | -12.159
-5.5 | -0.013 | 0.00583 | -0.118 | -2.281
-5 | 0.046 | 0.00573 | -0.119 | 8.102
-4.5 | 0.107 | 0.00267 | -0.121 | 40.055
-4 | 0.168 | 0.0026 | -0.122 | 64.678
-3.5 | 0.23 | 0.00451 | -0.123 | 50.849
-3 | 0.291 | 0.0028 | -0.124 | 104.11
-2.5 | 0.353 | 0.00525 | -0.126 | 67.182
-2 | 0.416 | 0.00525 | -0.127 | 79.249
-1.5 | 0.477 | 0.00533 | -0.128 | 89.647
-1 | 0.539 | 0.00536 | -0.129 | 100.46
-0.5 | 0.6 | 0.00536 | -0.131 | 112.029
0 | 0.663 | 0.00539 | -0.132 | 123.068
0.5 | 0.725 | 0.00538 | -0.133 | 134.726
1 | 0.786 | 0.00609 | -0.134 | 129.069
1.5 | 0.847 | 0.00764 | -0.135 | 110.88
2 | 0.909 | 0.00784 | -0.137 | 115.977
2.5 | 0.97 | 0.00806 | -0.138 | 120.296
3 | 1.031 | 0.0082 | -0.139 | 125.834
3.5 | 1.086 | 0.00848 | -0.14 | 128.168
4 | 1.146 | 0.00868 | -0.141 | 132.015
4.5 | 1.2 | 0.00893 | -0.142 | 134.296
5 | 1.256 | 0.0092 | -0.143 | 136.533
5.5 | 1.312 | 0.00973 | -0.144 | 134.801
6 | 1.366 | 0.01041 | -0.145 | 131.212
6.5 | 1.412 | 0.0115 | -0.145 | 122.735
7 | 1.456 | 0.01165 | -0.147 | 125.004
7.5 | 1.494 | 0.01215 | -0.148 | 122.918
8 | 1.525 | 0.01269 | -0.148 | 120.173
8.5 | 1.55 | 0.01311 | -0.149 | 118.207
9 | 1.558 | 0.01435 | -0.149 | 108.544
9.5 | 1.566 | 0.01506 | -0.15 | 103.962
10 | 1.565 | 0.01586 | -0.151 | 98.64
10.5 | 1.555 | 0.01663 | -0.152 | 93.481
11 | 1.536 | 0.01736 | -0.153 | 88.482
11.5 | 1.51 | 0.018 | -0.154 | 83.877
12 | 1.475 | 0.01883 | -0.155 | 78.34
12.5 | 1.433 | 0.01969 | -0.155 | 72.782
13 | 1.385 | 0.02064 | -0.156 | 67.092
13.5 | 1.331 | 0.02209 | -0.157 | 60.27
14 | 1.272 | 0.02313 | -0.157 | 54.981
14.5 | 1.209 | 0.02467 | -0.158 | 49.029

## 132. Re 16M Mach 0.10 (2)
BIGFOIL.COM POLAR EXPORT
HQ-17
HQ-17 |  |  |  | Cl Max: | 1.6642 | at alpha= | 19 | deg
XFOIL ncrit=9 |  |  |  | L/D Max: | 172.918 | at alpha= | 2 | deg
Re: | 16000000 |  |  | Cd Min: | 0.00447 | at alpha= | 1 | deg
Mach: | 0.1 |  |  | Cl=0 at alpha= | -5.3216 | deg
|  |  |  | @ Cl=0.1, Cd= | 0.0052647
|  |  |  | @ Cl=0.4, Cd= | 0.0048971
|  |  |  | @ Cl=0.6, Cd= | 0.0047015
alpha (deg) | Cl | Cd | Cm | Cl/Cd
-20 | -1.0176 | 0.04609 | -0.1571 | -22.0785
-19.5 | -1.0602 | 0.03563 | -0.1632 | -29.7558
-19 | -1.0703 | 0.03057 | -0.1639 | -35.0114
-18.5 | -1.0905 | 0.02582 | -0.1619 | -42.2347
-18 | -1.0827 | 0.02336 | -0.1594 | -46.3485
-17.5 | -1.0777 | 0.02103 | -0.1558 | -51.2458
-17 | -1.0657 | 0.01926 | -0.152 | -55.3323
-16.5 | -1.0496 | 0.01777 | -0.148 | -59.0658
-16 | -1.0345 | 0.01638 | -0.1433 | -63.1563
-15.5 | -1.0232 | 0.01539 | -0.1371 | -66.4847
-14.5 | -0.9639 | 0.01356 | -0.1297 | -71.0841
-13.5 | -0.8827 | 0.01171 | -0.1258 | -75.38
-13 | -0.8393 | 0.01074 | -0.1243 | -78.1471
-12.5 | -0.79 | 0.01011 | -0.1236 | -78.1405
-12 | -0.7392 | 0.00958 | -0.1231 | -77.1608
-11.5 | -0.6873 | 0.00912 | -0.1228 | -75.3618
-11 | -0.6354 | 0.00867 | -0.1224 | -73.2872
-10.5 | -0.5831 | 0.00815 | -0.1222 | -71.546
-10 | -0.5295 | 0.00773 | -0.1221 | -68.4994
-9.5 | -0.4743 | 0.00736 | -0.1224 | -64.4429
-9 | -0.4193 | 0.00697 | -0.1226 | -60.1578
-8.5 | -0.3633 | 0.00672 | -0.123 | -54.0625
-8 | -0.3066 | 0.00648 | -0.1234 | -47.3148
-7.5 | -0.25 | 0.00622 | -0.124 | -40.1929
-7 | -0.1935 | 0.00601 | -0.1244 | -32.1963
-6.5 | -0.1362 | 0.00584 | -0.1251 | -23.3219
-5.5 | -0.0207 | 0.00557 | -0.1266 | -3.7163
-5 | 0.0373 | 0.00545 | -0.1274 | 6.844
-4.5 | 0.0948 | 0.00528 | -0.1281 | 17.9545
-4 | 0.1526 | 0.00511 | -0.1289 | 29.863
-3.5 | 0.2111 | 0.00496 | -0.1298 | 42.5605
-3 | 0.2686 | 0.00491 | -0.1306 | 54.7047
-2.5 | 0.3246 | 0.00494 | -0.1311 | 65.7085
-2 | 0.3816 | 0.00491 | -0.1317 | 77.7189
-1.5 | 0.4387 | 0.00487 | -0.1324 | 90.0821
-1 | 0.4948 | 0.00484 | -0.133 | 102.2314
-0.5 | 0.5503 | 0.00472 | -0.1334 | 116.589
0 | 0.6039 | 0.0047 | -0.1336 | 128.4894
1 | 0.7024 | 0.00447 | -0.1324 | 157.1365
1.5 | 0.7557 | 0.00448 | -0.1324 | 168.683
2 | 0.8058 | 0.00466 | -0.1319 | 172.9185
2.5 | 0.8415 | 0.00523 | -0.1284 | 160.8987
3 | 0.877 | 0.00587 | -0.1248 | 149.4037
3.5 | 0.9136 | 0.00643 | -0.1214 | 142.084
4 | 0.9409 | 0.00692 | -0.116 | 135.9682
4.5 | 0.9598 | 0.00766 | -0.1089 | 125.3003
5 | 0.9885 | 0.00826 | -0.1042 | 119.6731
5.5 | 1.024 | 0.00875 | -0.1009 | 117.0286
6 | 1.051 | 0.00954 | -0.0962 | 110.1677
6.5 | 1.0874 | 0.01011 | -0.0934 | 107.5569
7 | 1.1171 | 0.01096 | -0.0895 | 101.9252
7.5 | 1.1536 | 0.0116 | -0.087 | 99.4483
8 | 1.1887 | 0.01234 | -0.0843 | 96.329
8.5 | 1.223 | 0.01316 | -0.0816 | 92.9331
9 | 1.2555 | 0.01408 | -0.0787 | 89.169
10 | 1.3238 | 0.01592 | -0.074 | 83.1533
10.5 | 1.3548 | 0.01704 | -0.0713 | 79.507
11 | 1.3879 | 0.0181 | -0.069 | 76.6796
11.5 | 1.4229 | 0.01909 | -0.0672 | 74.5364
12 | 1.4517 | 0.02044 | -0.0646 | 71.0225
12.5 | 1.4808 | 0.02186 | -0.0621 | 67.7402
13 | 1.5095 | 0.02336 | -0.0598 | 64.619
13.5 | 1.5387 | 0.02487 | -0.0578 | 61.8697
14 | 1.5649 | 0.02665 | -0.0555 | 58.7205
14.5 | 1.5784 | 0.02937 | -0.052 | 53.7419
15 | 1.589 | 0.03247 | -0.0486 | 48.9375
15.5 | 1.5986 | 0.03581 | -0.0455 | 44.6412
16 | 1.614 | 0.03885 | -0.0432 | 41.5444
16.5 | 1.629 | 0.04206 | -0.0413 | 38.7304
17 | 1.6322 | 0.04648 | -0.0388 | 35.1162
17.5 | 1.652 | 0.04953 | -0.0379 | 33.3535
18 | 1.6474 | 0.05516 | -0.036 | 29.8658
18.5 | 1.6393 | 0.06158 | -0.0348 | 26.6207
19 | 1.6642 | 0.0645 | -0.0349 | 25.8016
19.5 | 1.653 | 0.0718 | -0.0347 | 23.0223
20 | 1.6231 | 0.08207 | -0.0354 | 19.777

## 133. Re 16M Mach 0.25 (1)
BIGFOIL.COM POLAR EXPORT
HQ-17
HQ-17 |  |  |  | Cl Max: | 1.557 | at alpha= | 9 | deg
JavaFoil+Calcfoil stall+Eppler ext transition |  |  |  | L/D Max: | 136.79 | at alpha= | 0.5 | deg
Re: | 16000000 |  |  | Cd Min: | 0.00353 | at alpha= | -4 | deg
Mach: | 0.25 |  |  | Cl=0 at alpha= | -5.3871 | deg
|  |  |  | @ Cl=0.1, Cd= | 0.0040242
|  |  |  | @ Cl=0.4, Cd= | 0.0052253
|  |  |  | @ Cl=0.6, Cd= | 0.00537
alpha (deg) | Cl | Cd | Cm | Cl/Cd
-14.5 | -0.195 | 0.09989 | -0.049 | -1.953
-14 | -0.238 | 0.09504 | -0.048 | -2.502
-13.5 | -0.274 | 0.09186 | -0.048 | -2.985
-13 | -0.305 | 0.08785 | -0.048 | -3.47
-12.5 | -0.33 | 0.08205 | -0.048 | -4.016
-12 | -0.348 | 0.07733 | -0.05 | -4.498
-11.5 | -0.359 | 0.07197 | -0.051 | -4.99
-11 | -0.364 | 0.06656 | -0.054 | -5.463
-10.5 | -0.36 | 0.06162 | -0.055 | -5.841
-10 | -0.348 | 0.05781 | -0.059 | -6.02
-9.5 | -0.391 | 0.00968 | -0.108 | -40.365
-9 | -0.36 | 0.00891 | -0.109 | -40.39
-8.5 | -0.33 | 0.00756 | -0.113 | -43.663
-8 | -0.286 | 0.00657 | -0.115 | -43.612
-7.5 | -0.238 | 0.00637 | -0.116 | -37.385
-7 | -0.186 | 0.00616 | -0.118 | -30.224
-6.5 | -0.131 | 0.00605 | -0.119 | -21.64
-6 | -0.073 | 0.00595 | -0.12 | -12.32
-5.5 | -0.014 | 0.00578 | -0.121 | -2.353
-5 | 0.048 | 0.00571 | -0.123 | 8.333
-4.5 | 0.11 | 0.0037 | -0.124 | 29.631
-4 | 0.173 | 0.00353 | -0.125 | 48.887
-3.5 | 0.236 | 0.00552 | -0.127 | 42.687
-3 | 0.299 | 0.00371 | -0.128 | 80.584
-2.5 | 0.363 | 0.00526 | -0.129 | 68.988
-2 | 0.427 | 0.0052 | -0.13 | 82.23
-1.5 | 0.491 | 0.00533 | -0.132 | 92.121
-1 | 0.554 | 0.00537 | -0.133 | 103.127
-0.5 | 0.617 | 0.00537 | -0.134 | 114.935
0 | 0.681 | 0.00543 | -0.135 | 125.406
0.5 | 0.745 | 0.00544 | -0.137 | 136.79
1 | 0.808 | 0.0062 | -0.138 | 130.29
1.5 | 0.871 | 0.00774 | -0.139 | 112.483
2 | 0.934 | 0.00801 | -0.14 | 116.538
2.5 | 0.997 | 0.00826 | -0.142 | 120.673
3 | 1.055 | 0.00844 | -0.142 | 125.056
3.5 | 1.11 | 0.00874 | -0.143 | 126.983
4 | 1.169 | 0.00899 | -0.144 | 130.139
4.5 | 1.228 | 0.00929 | -0.145 | 132.161
5 | 1.287 | 0.00958 | -0.146 | 134.28
5.5 | 1.345 | 0.01016 | -0.147 | 132.333
6 | 1.399 | 0.01087 | -0.148 | 128.776
6.5 | 1.446 | 0.01176 | -0.149 | 122.956
7 | 1.487 | 0.01227 | -0.15 | 121.186
7.5 | 1.521 | 0.01283 | -0.151 | 118.54
8 | 1.539 | 0.01358 | -0.152 | 113.332
8.5 | 1.553 | 0.01461 | -0.152 | 106.348
9 | 1.557 | 0.01526 | -0.153 | 102.007
9.5 | 1.547 | 0.01623 | -0.154 | 95.3
10 | 1.523 | 0.01709 | -0.155 | 89.089
10.5 | 1.484 | 0.01803 | -0.156 | 82.301
11 | 1.431 | 0.0185 | -0.157 | 77.326
11.5 | 1.362 | 0.01923 | -0.158 | 70.822
12 | 1.278 | 0.02069 | -0.159 | 61.797
12.5 | 1.183 | 0.02183 | -0.159 | 54.181
13 | 1.071 | 0.02352 | -0.159 | 45.548
13.5 | 0.957 | 0.02529 | -0.16 | 37.835
14 | 0.836 | 0.02618 | -0.161 | 31.925

## 134. Re 16M Mach 0.25 (2)
BIGFOIL.COM POLAR EXPORT
HQ-17
HQ-17 |  |  |  | Cl Max: | 1.6091 | at alpha= | 16.5 | deg
XFOIL ncrit=9 |  |  |  | L/D Max: | 177.265 | at alpha= | 2 | deg
Re: | 16000000 |  |  | Cd Min: | 0.00448 | at alpha= | 1 | deg
Mach: | 0.25 |  |  | Cl=0 at alpha= | -5.3087 | deg
|  |  |  | @ Cl=0.1, Cd= | 0.0053512
|  |  |  | @ Cl=0.4, Cd= | 0.0049305
|  |  |  | @ Cl=0.6, Cd= | 0.0047106
alpha (deg) | Cl | Cd | Cm | Cl/Cd
-18 | -0.1987 | 0.16594 | -0.1041 | -1.1974
-17.5 | -0.2242 | 0.14804 | -0.1094 | -1.5145
-17 | -0.2132 | 0.14094 | -0.1131 | -1.5127
-16.5 | -0.2319 | 0.12773 | -0.1184 | -1.8155
-16 | -0.6414 | 0.05405 | -0.1608 | -11.8668
-15.5 | -0.6205 | 0.04695 | -0.1667 | -13.2162
-15 | -0.6405 | 0.03728 | -0.1745 | -17.1808
-14.5 | -0.7777 | 0.02455 | -0.1721 | -31.6782
-14 | -0.8032 | 0.02079 | -0.1651 | -38.634
-13.5 | -0.8236 | 0.01808 | -0.1558 | -45.5531
-13 | -0.8343 | 0.01531 | -0.1462 | -54.4938
-12.5 | -0.805 | 0.01337 | -0.1416 | -60.2094
-12 | -0.7625 | 0.01206 | -0.1384 | -63.2255
-11.5 | -0.7163 | 0.01082 | -0.1357 | -66.2015
-11 | -0.6648 | 0.00995 | -0.1338 | -66.8141
-10.5 | -0.6114 | 0.00915 | -0.1323 | -66.8197
-10 | -0.5547 | 0.00859 | -0.1313 | -64.5751
-9.5 | -0.4975 | 0.00801 | -0.1306 | -62.1099
-9 | -0.4403 | 0.00746 | -0.13 | -59.0214
-8.5 | -0.382 | 0.00706 | -0.1296 | -54.1076
-8 | -0.3225 | 0.00671 | -0.1296 | -48.0626
-7.5 | -0.2631 | 0.00647 | -0.1296 | -40.6646
-7 | -0.2035 | 0.00621 | -0.1297 | -32.7697
-6.5 | -0.1439 | 0.00597 | -0.13 | -24.1039
-6 | -0.0837 | 0.0058 | -0.1304 | -14.431
-5.5 | -0.023 | 0.00566 | -0.1311 | -4.0636
-4.5 | 0.0972 | 0.00536 | -0.1323 | 18.1343
-4 | 0.1574 | 0.00517 | -0.1331 | 30.4449
-3.5 | 0.2179 | 0.005 | -0.1339 | 43.58
-3 | 0.2775 | 0.00493 | -0.1346 | 56.288
-2.5 | 0.3349 | 0.00498 | -0.135 | 67.249
-1.5 | 0.4532 | 0.00489 | -0.1364 | 92.6789
-1 | 0.5113 | 0.00487 | -0.137 | 104.9897
-0.5 | 0.5683 | 0.00475 | -0.1374 | 119.6421
0 | 0.6246 | 0.00468 | -0.1377 | 133.4615
0.5 | 0.6768 | 0.00478 | -0.1372 | 141.59
1 | 0.7242 | 0.00448 | -0.136 | 161.6518
1.5 | 0.7777 | 0.00452 | -0.1357 | 172.0575
2 | 0.8296 | 0.00468 | -0.1351 | 177.265
2.5 | 0.8639 | 0.00525 | -0.1309 | 164.5524
3 | 0.8971 | 0.00588 | -0.1265 | 152.568
3.5 | 0.9204 | 0.00645 | -0.1198 | 142.6977
4 | 0.943 | 0.0071 | -0.113 | 132.8169
4.5 | 0.964 | 0.0079 | -0.1064 | 122.0253
5 | 0.986 | 0.0088 | -0.1002 | 112.0455
5.5 | 1.0223 | 0.00941 | -0.0969 | 108.6397
6.5 | 1.0872 | 0.01104 | -0.0892 | 98.4783
7 | 1.1176 | 0.01204 | -0.0853 | 92.8239
7.5 | 1.1553 | 0.0128 | -0.0826 | 90.2578
8 | 1.1914 | 0.01369 | -0.0798 | 87.027
8.5 | 1.2259 | 0.01468 | -0.0769 | 83.5082
9 | 1.2588 | 0.01579 | -0.0737 | 79.7213
9.5 | 1.2965 | 0.01673 | -0.0715 | 77.4955
10 | 1.3285 | 0.01799 | -0.0685 | 73.8466
10.5 | 1.3601 | 0.01935 | -0.0656 | 70.2894
11 | 1.395 | 0.02058 | -0.0632 | 67.7843
11.5 | 1.4298 | 0.02187 | -0.061 | 65.3772
12 | 1.4593 | 0.02353 | -0.0582 | 62.0187
12.5 | 1.4877 | 0.02533 | -0.0554 | 58.7327
13 | 1.5161 | 0.02723 | -0.0528 | 55.6776
13.5 | 1.5407 | 0.02945 | -0.0499 | 52.3158
14 | 1.5656 | 0.03176 | -0.0473 | 49.2947
14.5 | 1.5776 | 0.03514 | -0.0439 | 44.8947
15 | 1.5836 | 0.03917 | -0.0403 | 40.4289
15.5 | 1.5871 | 0.04369 | -0.0371 | 36.3264
16 | 1.5986 | 0.04774 | -0.035 | 33.4855
16.5 | 1.6091 | 0.05212 | -0.0332 | 30.873
17 | 1.6005 | 0.05864 | -0.0313 | 27.2937
17.5 | 1.599 | 0.06488 | -0.0304 | 24.6455
18 | 1.5921 | 0.07205 | -0.0301 | 22.0972
18.5 | 1.5802 | 0.08033 | -0.0307 | 19.6714
19 | 1.5655 | 0.08941 | -0.0323 | 17.5092
19.5 | 1.5401 | 0.10057 | -0.0354 | 15.3137
20 | 1.5096 | 0.11301 | -0.0399 | 13.3581

## 135. Re 16M Mach 0.50 (1)
BIGFOIL.COM POLAR EXPORT
HQ-17
HQ-17 |  |  |  | Cl Max: | 1.582 | at alpha= | 7 | deg
JavaFoil+Calcfoil stall+Eppler ext transition |  |  |  | L/D Max: | 135.026 | at alpha= | 0.5 | deg
Re: | 16000000 |  |  | Cd Min: | 0.00466 | at alpha= | -4 | deg
Mach: | 0.5 |  |  | Cl=0 at alpha= | -5.3881 | deg
|  |  |  | @ Cl=0.1, Cd= | 0.0052222
|  |  |  | @ Cl=0.4, Cd= | 0.0067934
|  |  |  | @ Cl=0.6, Cd= | 0.0062155
alpha (deg) | Cl | Cd | Cm | Cl/Cd
-20 | -0.811 | 0.16535 | -0.056 | -4.907
-19.5 | -0.786 | 0.14334 | -0.058 | -5.484
-19 | -0.763 | 0.12855 | -0.062 | -5.933
-18.5 | -0.732 | 0.12856 | -0.06 | -5.695
-18 | -0.706 | 0.12188 | -0.062 | -5.792
-17.5 | -0.687 | 0.10251 | -0.069 | -6.706
-17 | -0.669 | 0.08585 | -0.075 | -7.794
-16.5 | -0.641 | 0.08159 | -0.076 | -7.862
-16 | -0.593 | 0.10568 | -0.062 | -5.614
-15.5 | -0.571 | 0.09191 | -0.069 | -6.217
-15 | -0.549 | 0.08033 | -0.074 | -6.831
-14.5 | -0.535 | 0.06005 | -0.084 | -8.913
-14 | -0.48 | 0.09482 | -0.06 | -5.066
-13.5 | -0.454 | 0.08507 | -0.063 | -5.336
-13 | -0.431 | 0.07381 | -0.072 | -5.835
-12.5 | -0.41 | 0.05973 | -0.082 | -6.869
-12 | -0.428 | 0.01797 | -0.108 | -23.787
-11.5 | -0.407 | 0.01265 | -0.114 | -32.172
-11 | -0.313 | 0.07322 | -0.059 | -4.276
-10.5 | -0.286 | 0.06482 | -0.064 | -4.416
-10 | -0.26 | 0.05666 | -0.071 | -4.588
-9.5 | -0.237 | 0.04685 | -0.085 | -5.049
-9 | -0.243 | 0.01017 | -0.122 | -23.862
-8.5 | -0.21 | 0.00921 | -0.124 | -22.787
-8 | -0.177 | 0.00922 | -0.125 | -19.138
-7.5 | -0.119 | 0.04651 | -0.068 | -2.549
-7 | -0.09 | 0.04478 | -0.063 | -2.014
-6.5 | -0.122 | 0.00853 | -0.129 | -14.298
-6 | -0.076 | 0.00652 | -0.134 | -11.594
-5.5 | -0.015 | 0.00626 | -0.136 | -2.325
-5 | 0.052 | 0.00621 | -0.137 | 8.353
-4.5 | 0.121 | 0.00479 | -0.139 | 25.265
-4 | 0.191 | 0.00466 | -0.14 | 40.988
-3.5 | 0.262 | 0.00592 | -0.141 | 44.275
-3 | 0.333 | 0.00685 | -0.143 | 48.645
-2.5 | 0.404 | 0.00679 | -0.144 | 59.611
-2 | 0.478 | 0.00511 | -0.146 | 93.524
-1.5 | 0.548 | 0.00686 | -0.147 | 79.941
-1 | 0.619 | 0.00598 | -0.149 | 103.426
-0.5 | 0.689 | 0.00599 | -0.15 | 115.182
0 | 0.759 | 0.00613 | -0.151 | 123.928
0.5 | 0.829 | 0.00614 | -0.152 | 135.026
1 | 0.897 | 0.00706 | -0.153 | 127.001
1.5 | 0.965 | 0.00888 | -0.154 | 108.656
2 | 1.034 | 0.00926 | -0.155 | 111.631
2.5 | 1.103 | 0.00978 | -0.157 | 112.746
3 | 1.172 | 0.00992 | -0.158 | 118.057
3.5 | 1.23 | 0.01035 | -0.159 | 118.86
4 | 1.296 | 0.0108 | -0.16 | 120.001
4.5 | 1.354 | 0.01143 | -0.161 | 118.41
5 | 1.417 | 0.01205 | -0.162 | 117.648
5.5 | 1.479 | 0.01281 | -0.163 | 115.44
6 | 1.534 | 0.01415 | -0.164 | 108.371
6.5 | 1.569 | 0.01503 | -0.165 | 104.401
7 | 1.582 | 0.01599 | -0.166 | 98.924
7.5 | 1.55 | 0.0171 | -0.167 | 90.661
8 | 1.396 | 0.0182 | -0.168 | 76.708
8.5 | 0.938 | 0.01977 | -0.169 | 47.43
9 | 0.97 | 0.02099 | -0.17 | 46.196
9.5 | 0.996 | 0.02403 | -0.17 | 41.453
10 | 1.027 | 0.0267 | -0.171 | 38.45
10.5 | 1.06 | 0.02554 | -0.172 | 41.507
11 | 1.091 | 0.02772 | -0.173 | 39.358
11.5 | 1.12 | 0.03053 | -0.174 | 36.696
12 | 1.147 | 0.03384 | -0.174 | 33.907

## 136. Re 16M Mach 0.50 (2)
BIGFOIL.COM POLAR EXPORT
HQ-17
HQ-17 |  |  |  | Cl Max: | 1.4508 | at alpha= | 13 | deg
XFOIL ncrit=9 |  |  |  | L/D Max: | 187.771 | at alpha= | 2 | deg
Re: | 16000000 |  |  | Cd Min: | 0.0047 | at alpha= | 1.5 | deg
Mach: | 0.5 |  |  | Cl=0 at alpha= | -5.2581 | deg
|  |  |  | @ Cl=0.1, Cd= | 0.0058085
|  |  |  | @ Cl=0.4, Cd= | 0.005137
|  |  |  | @ Cl=0.6, Cd= | 0.0050064
alpha (deg) | Cl | Cd | Cm | Cl/Cd
-20 | -0.2546 | 0.21623 | -0.095 | -1.1774
-19.5 | -0.2295 | 0.20991 | -0.0998 | -1.0933
-19 | -0.2096 | 0.20145 | -0.1045 | -1.0405
-18.5 | -0.1846 | 0.19543 | -0.1088 | -0.94458
-18 | -0.1656 | 0.18736 | -0.113 | -0.88386
-17.5 | -0.1453 | 0.17925 | -0.1174 | -0.8106
-17 | -0.1295 | 0.16989 | -0.1216 | -0.76226
-16.5 | -0.1119 | 0.16161 | -0.1258 | -0.69241
-16 | -0.0948 | 0.1538 | -0.1297 | -0.61638
-15 | -0.0511 | 0.14178 | -0.1372 | -0.36042
-14.5 | -0.0424 | 0.13238 | -0.1409 | -0.32029
-14 | -0.0336 | 0.12384 | -0.1446 | -0.27132
-13.5 | -0.0292 | 0.11469 | -0.1484 | -0.2546
-13 | -0.0125 | 0.10839 | -0.1518 | -0.11532
-12.5 | 0.0016 | 0.10151 | -0.1555 | 0.015762
-11.5 | -0.0083 | 0.08232 | -0.1651 | -0.10083
-11 | -0.0103 | 0.07402 | -0.1697 | -0.13915
-10.5 | -0.0117 | 0.0662 | -0.1741 | -0.17674
-10 | -0.0191 | 0.05786 | -0.179 | -0.33011
-9.5 | -0.034 | 0.04794 | -0.1863 | -0.70922
-9 | -0.0513 | 0.03881 | -0.1932 | -1.3218
-8.5 | -0.092 | 0.03194 | -0.1908 | -2.8804
-8 | -0.1308 | 0.02778 | -0.1812 | -4.7084
-7.5 | -0.1546 | 0.02182 | -0.1734 | -7.0852
-7 | -0.1709 | 0.01502 | -0.165 | -11.3782
-6.5 | -0.1637 | 0.0085 | -0.1577 | -19.2588
-6 | -0.1059 | 0.00676 | -0.1543 | -15.6657
-5.5 | -0.0343 | 0.00636 | -0.153 | -5.3931
-5 | 0.0366 | 0.00604 | -0.1522 | 6.0596
-4.5 | 0.1078 | 0.00578 | -0.152 | 18.6505
-4 | 0.1782 | 0.0055 | -0.1521 | 32.4
-3.5 | 0.2468 | 0.00526 | -0.1521 | 46.9202
-3 | 0.3145 | 0.00515 | -0.1522 | 61.068
-2.5 | 0.3805 | 0.00515 | -0.1523 | 73.8835
-1.5 | 0.5158 | 0.00506 | -0.1535 | 101.9368
-1 | 0.5826 | 0.00502 | -0.1541 | 116.0558
-0.5 | 0.6468 | 0.00497 | -0.1543 | 130.1408
0 | 0.7114 | 0.0048 | -0.1546 | 148.2083
0.5 | 0.7701 | 0.00486 | -0.1538 | 158.4568
1 | 0.8152 | 0.00485 | -0.1504 | 168.0825
1.5 | 0.8673 | 0.0047 | -0.1483 | 184.5319
2 | 0.9182 | 0.00489 | -0.1456 | 187.771
2.5 | 0.9244 | 0.00549 | -0.1337 | 168.3789
3 | 0.9431 | 0.00622 | -0.1247 | 151.6238
4 | 0.9788 | 0.00854 | -0.108 | 114.6136
4.5 | 0.9769 | 0.01065 | -0.0973 | 91.7277
5.5 | 1.0257 | 0.01378 | -0.0851 | 74.434
6 | 1.0688 | 0.01484 | -0.082 | 72.0216
6.5 | 1.0932 | 0.01673 | -0.0764 | 65.3437
7 | 1.1256 | 0.01843 | -0.072 | 61.0743
7.5 | 1.1671 | 0.01985 | -0.0688 | 58.796
8 | 1.2077 | 0.02141 | -0.0656 | 56.4082
8.5 | 1.2472 | 0.02311 | -0.0623 | 53.968
9 | 1.2854 | 0.02498 | -0.0588 | 51.4572
9.5 | 1.3235 | 0.02695 | -0.0554 | 49.1095
10 | 1.3567 | 0.02935 | -0.0516 | 46.2249
10.5 | 1.3881 | 0.03198 | -0.0478 | 43.4053
11 | 1.4164 | 0.03498 | -0.0439 | 40.4917
11.5 | 1.4329 | 0.03896 | -0.0393 | 36.7787
12 | 1.4435 | 0.04363 | -0.0349 | 33.085
12.5 | 1.4496 | 0.04899 | -0.0309 | 29.5897
13 | 1.4508 | 0.05524 | -0.0275 | 26.2636
13.5 | 1.4377 | 0.06321 | -0.0247 | 22.7448
14 | 1.4148 | 0.07277 | -0.0235 | 19.4421
14.5 | 1.382 | 0.08434 | -0.0246 | 16.3861
15 | 1.3474 | 0.09716 | -0.028 | 13.8678
15.5 | 1.3107 | 0.11125 | -0.0337 | 11.7816
16 | 1.2764 | 0.126 | -0.0413 | 10.1302
16.5 | 1.245 | 0.14098 | -0.0502 | 8.831
17.5 | 1.1891 | 0.17188 | -0.0704 | 6.9182
18 | 1.1684 | 0.18695 | -0.0801 | 6.2498

## 137. Re 18M Mach 0.00 (1)
BIGFOIL.COM POLAR EXPORT
HQ-17
HQ-17 |  |  |  | Cl Max: | 1.57 | at alpha= | 10 | deg
JavaFoil+Calcfoil stall+Eppler ext transition |  |  |  | L/D Max: | 138.934 | at alpha= | 5 | deg
Re: | 18000000 |  |  | Cd Min: | 0.00263 | at alpha= | -4.5 | deg
Mach: | 0 |  |  | Cl=0 at alpha= | -5.3898 | deg
|  |  |  | @ Cl=0.1, Cd= | 0.0026357
|  |  |  | @ Cl=0.4, Cd= | 0.0047233
|  |  |  | @ Cl=0.6, Cd= | 0.0053014
alpha (deg) | Cl | Cd | Cm | Cl/Cd
-15.5 | -0.425 | 0.11002 | -0.044 | -3.861
-15 | -0.434 | 0.10424 | -0.045 | -4.165
-14.5 | -0.442 | 0.09689 | -0.046 | -4.561
-14 | -0.447 | 0.092 | -0.047 | -4.861
-13.5 | -0.45 | 0.0864 | -0.049 | -5.211
-13 | -0.452 | 0.07869 | -0.054 | -5.744
-12.5 | -0.451 | 0.0715 | -0.059 | -6.307
-12 | -0.441 | 0.07061 | -0.056 | -6.253
-11.5 | -0.434 | 0.06216 | -0.063 | -6.989
-11 | -0.43 | 0.04796 | -0.075 | -8.963
-10.5 | -0.474 | 0.00953 | -0.102 | -49.771
-10 | -0.445 | 0.00887 | -0.104 | -50.234
-9.5 | -0.41 | 0.00846 | -0.105 | -48.515
-9 | -0.378 | 0.00629 | -0.109 | -60.105
-8.5 | -0.334 | 0.00664 | -0.11 | -50.283
-8 | -0.287 | 0.00636 | -0.111 | -45.103
-7.5 | -0.236 | 0.00618 | -0.113 | -38.239
-7 | -0.183 | 0.006 | -0.114 | -30.596
-6.5 | -0.128 | 0.00592 | -0.115 | -21.706
-6 | -0.072 | 0.00574 | -0.116 | -12.468
-5.5 | -0.013 | 0.00574 | -0.118 | -2.308
-5 | 0.046 | 0.00268 | -0.119 | 17.276
-4.5 | 0.107 | 0.00263 | -0.12 | 40.55
-4 | 0.167 | 0.00439 | -0.121 | 38.093
-3.5 | 0.228 | 0.0051 | -0.123 | 44.752
-3 | 0.29 | 0.00516 | -0.124 | 56.189
-2.5 | 0.351 | 0.00274 | -0.125 | 127.969
-2 | 0.414 | 0.00529 | -0.126 | 78.203
-1.5 | 0.475 | 0.00523 | -0.128 | 90.84
-1 | 0.536 | 0.00528 | -0.129 | 101.449
-0.5 | 0.597 | 0.0053 | -0.13 | 112.774
0 | 0.66 | 0.00533 | -0.131 | 123.858
0.5 | 0.721 | 0.00584 | -0.132 | 123.482
1 | 0.782 | 0.00605 | -0.134 | 129.297
1.5 | 0.843 | 0.00742 | -0.135 | 113.69
2 | 0.904 | 0.00761 | -0.136 | 118.801
2.5 | 0.965 | 0.00789 | -0.137 | 122.353
3 | 1.026 | 0.00813 | -0.138 | 126.282
3.5 | 1.081 | 0.00827 | -0.139 | 130.693
4 | 1.141 | 0.00847 | -0.141 | 134.577
4.5 | 1.199 | 0.00874 | -0.142 | 137.167
5 | 1.253 | 0.00902 | -0.142 | 138.934
5.5 | 1.308 | 0.0095 | -0.143 | 137.659
6 | 1.36 | 0.01012 | -0.144 | 134.403
6.5 | 1.407 | 0.01084 | -0.145 | 129.812
7 | 1.451 | 0.01131 | -0.146 | 128.281
7.5 | 1.489 | 0.01179 | -0.147 | 126.284
8 | 1.522 | 0.01231 | -0.148 | 123.646
8.5 | 1.547 | 0.01313 | -0.149 | 117.775
9 | 1.557 | 0.01392 | -0.149 | 111.834
9.5 | 1.567 | 0.01456 | -0.15 | 107.626
10 | 1.57 | 0.01496 | -0.151 | 104.977
10.5 | 1.564 | 0.01551 | -0.152 | 100.835
11 | 1.549 | 0.01681 | -0.152 | 92.185
11.5 | 1.527 | 0.01754 | -0.153 | 87.106
12 | 1.498 | 0.01839 | -0.154 | 81.467
12.5 | 1.462 | 0.01907 | -0.155 | 76.686
13 | 1.421 | 0.01988 | -0.156 | 71.447
13.5 | 1.374 | 0.02071 | -0.156 | 66.356
14 | 1.324 | 0.02176 | -0.157 | 60.828
14.5 | 1.265 | 0.02365 | -0.157 | 53.472
15 | 1.21 | 0.02531 | -0.157 | 47.791

## 138. Re 18M Mach 0.00 (2)
BIGFOIL.COM POLAR EXPORT
HQ-17
HQ-17 |  |  |  | Cl Max: | 1.7281 | at alpha= | 19.5 | deg
XFOIL ncrit=9 |  |  |  | L/D Max: | 162.842 | at alpha= | 1.5 | deg
Re: | 18000000 |  |  | Cd Min: | 0.00461 | at alpha= | 1.5 | deg
Mach: | 0 |  |  | Cl=0 at alpha= | -5.3208 | deg
|  |  |  | @ Cl=0.1, Cd= | 0.0051729
|  |  |  | @ Cl=0.4, Cd= | 0.0048488
|  |  |  | @ Cl=0.6, Cd= | 0.0048668
alpha (deg) | Cl | Cd | Cm | Cl/Cd
-20 | -1.1544 | 0.02986 | -0.16 | -38.6604
-19.5 | -1.1583 | 0.02626 | -0.1586 | -44.1089
-19 | -1.1522 | 0.02372 | -0.1565 | -48.575
-18.5 | -1.1484 | 0.02129 | -0.1532 | -53.9408
-18 | -1.1334 | 0.01965 | -0.1502 | -57.6794
-17.5 | -1.1181 | 0.01815 | -0.1466 | -61.6033
-17 | -1.0997 | 0.01687 | -0.1429 | -65.1867
-16.5 | -1.0808 | 0.01575 | -0.1389 | -68.6222
-16 | -1.0707 | 0.01479 | -0.1326 | -72.3935
-15 | -1.0067 | 0.01331 | -0.1265 | -75.6349
-14.5 | -0.9696 | 0.01233 | -0.1243 | -78.6375
-14 | -0.9271 | 0.01158 | -0.123 | -80.0604
-13.5 | -0.8822 | 0.01084 | -0.122 | -81.3838
-13 | -0.8354 | 0.01013 | -0.1212 | -82.4679
-12.5 | -0.7856 | 0.00962 | -0.1209 | -81.6632
-12 | -0.735 | 0.00917 | -0.1206 | -80.1527
-11 | -0.6316 | 0.00833 | -0.1204 | -75.8223
-10.5 | -0.5796 | 0.00785 | -0.1203 | -73.8344
-10 | -0.5256 | 0.00747 | -0.1206 | -70.3614
-9.5 | -0.4709 | 0.00713 | -0.1209 | -66.0449
-9 | -0.4165 | 0.00678 | -0.1212 | -61.4307
-8.5 | -0.3608 | 0.00653 | -0.1217 | -55.2527
-8 | -0.3045 | 0.0063 | -0.1223 | -48.3333
-7.5 | -0.2487 | 0.00609 | -0.1228 | -40.8374
-7 | -0.1923 | 0.00587 | -0.1234 | -32.7598
-6 | -0.0782 | 0.00556 | -0.1249 | -14.0647
-4.5 | 0.0945 | 0.00519 | -0.1274 | 18.2081
-4 | 0.1523 | 0.00501 | -0.1283 | 30.3992
-3.5 | 0.2099 | 0.00487 | -0.1292 | 43.1006
-3 | 0.2657 | 0.00489 | -0.1296 | 54.3354
-2.5 | 0.3219 | 0.00489 | -0.1302 | 65.8282
-2 | 0.379 | 0.00486 | -0.131 | 77.9835
-1.5 | 0.4354 | 0.00483 | -0.1316 | 90.1449
-1 | 0.4913 | 0.00482 | -0.1322 | 101.9295
-0.5 | 0.5459 | 0.00475 | -0.1325 | 114.9263
0.5 | 0.6478 | 0.00497 | -0.1318 | 130.3421
1 | 0.6994 | 0.00469 | -0.1318 | 149.1258
1.5 | 0.7507 | 0.00461 | -0.1316 | 162.8416
2.5 | 0.8344 | 0.00541 | -0.1273 | 154.2329
3 | 0.8716 | 0.00593 | -0.1242 | 146.9815
3.5 | 0.9056 | 0.00656 | -0.1203 | 138.0488
4 | 0.9421 | 0.00686 | -0.1169 | 137.3324
4.5 | 0.9577 | 0.00763 | -0.1092 | 125.5177
5 | 0.9953 | 0.00801 | -0.1062 | 124.2572
5.5 | 1.0268 | 0.00857 | -0.1022 | 119.8133
6 | 1.0568 | 0.00924 | -0.098 | 114.3723
6.5 | 1.0928 | 0.00977 | -0.0952 | 111.8526
7 | 1.1228 | 0.01055 | -0.0913 | 106.4265
7.5 | 1.1604 | 0.01113 | -0.089 | 104.2588
8 | 1.1954 | 0.01183 | -0.0863 | 101.0482
8.5 | 1.2292 | 0.0126 | -0.0836 | 97.5556
9 | 1.2631 | 0.01342 | -0.081 | 94.1207
9.5 | 1.2981 | 0.01421 | -0.0787 | 91.3512
10 | 1.3301 | 0.01518 | -0.076 | 87.6219
10.5 | 1.3632 | 0.01616 | -0.0737 | 84.3564
11 | 1.3955 | 0.01718 | -0.0713 | 81.2282
11.5 | 1.4287 | 0.0182 | -0.0693 | 78.5
12 | 1.4599 | 0.01936 | -0.067 | 75.4081
12.5 | 1.488 | 0.02073 | -0.0645 | 71.78
13 | 1.5159 | 0.02218 | -0.0621 | 68.3454
13.5 | 1.5468 | 0.0235 | -0.0602 | 65.8213
14 | 1.5734 | 0.02514 | -0.058 | 62.5855
16 | 1.6376 | 0.03556 | -0.0467 | 46.0517
16.5 | 1.6613 | 0.03782 | -0.0453 | 43.9265
17.5 | 1.6928 | 0.04395 | -0.0418 | 38.5165
18 | 1.6998 | 0.04801 | -0.04 | 35.4051
18.5 | 1.6956 | 0.05343 | -0.0379 | 31.735
19 | 1.7262 | 0.05539 | -0.0381 | 31.1645
19.5 | 1.7281 | 0.06054 | -0.0372 | 28.5448
20 | 1.7218 | 0.06688 | -0.0366 | 25.7446

## 139. Re 18M Mach 0.10 (1)
BIGFOIL.COM POLAR EXPORT
HQ-17
HQ-17 |  |  |  | Cl Max: | 1.567 | at alpha= | 10 | deg
JavaFoil+Calcfoil stall+Eppler ext transition |  |  |  | L/D Max: | 138.475 | at alpha= | 5 | deg
Re: | 18000000 |  |  | Cd Min: | 0.0026 | at alpha= | -4.5 | deg
Mach: | 0.1 |  |  | Cl=0 at alpha= | -5.3898 | deg
|  |  |  | @ Cl=0.1, Cd= | 0.0027492
|  |  |  | @ Cl=0.4, Cd= | 0.0046276
|  |  |  | @ Cl=0.6, Cd= | 0.00527
alpha (deg) | Cl | Cd | Cm | Cl/Cd
-15.5 | -0.396 | 0.11037 | -0.044 | -3.584
-15 | -0.408 | 0.10444 | -0.044 | -3.903
-14.5 | -0.418 | 0.09874 | -0.046 | -4.236
-14 | -0.427 | 0.09291 | -0.047 | -4.593
-13.5 | -0.432 | 0.08733 | -0.047 | -4.952
-13 | -0.437 | 0.08043 | -0.052 | -5.429
-12.5 | -0.437 | 0.07452 | -0.055 | -5.863
-12 | -0.431 | 0.07212 | -0.054 | -5.979
-11.5 | -0.425 | 0.06457 | -0.061 | -6.588
-11 | -0.417 | 0.05569 | -0.068 | -7.486
-10.5 | -0.469 | 0.00976 | -0.102 | -48.088
-10 | -0.442 | 0.00909 | -0.104 | -48.665
-9.5 | -0.408 | 0.00866 | -0.106 | -47.135
-9 | -0.378 | 0.00633 | -0.109 | -59.66
-8.5 | -0.334 | 0.00673 | -0.111 | -49.641
-8 | -0.287 | 0.00639 | -0.112 | -44.883
-7.5 | -0.237 | 0.00621 | -0.113 | -38.115
-7 | -0.184 | 0.00607 | -0.114 | -30.314
-6.5 | -0.129 | 0.00589 | -0.116 | -21.876
-6 | -0.072 | 0.00576 | -0.117 | -12.466
-5.5 | -0.013 | 0.00573 | -0.118 | -2.32
-5 | 0.046 | 0.0039 | -0.119 | 11.924
-4.5 | 0.107 | 0.0026 | -0.121 | 41.175
-4 | 0.168 | 0.00441 | -0.122 | 38.153
-3.5 | 0.23 | 0.00508 | -0.123 | 45.21
-3 | 0.291 | 0.00512 | -0.124 | 56.853
-2.5 | 0.353 | 0.00277 | -0.126 | 127.539
-2 | 0.416 | 0.00526 | -0.127 | 79.081
-1.5 | 0.477 | 0.00526 | -0.128 | 90.764
-1 | 0.539 | 0.00526 | -0.129 | 102.496
-0.5 | 0.6 | 0.00527 | -0.131 | 113.899
0 | 0.663 | 0.00533 | -0.132 | 124.476
0.5 | 0.725 | 0.00587 | -0.133 | 123.54
1 | 0.786 | 0.00604 | -0.134 | 130.146
1.5 | 0.847 | 0.00742 | -0.135 | 114.136
2 | 0.909 | 0.00768 | -0.137 | 118.407
2.5 | 0.97 | 0.00795 | -0.138 | 122.014
3 | 1.031 | 0.00817 | -0.139 | 126.296
3.5 | 1.086 | 0.0083 | -0.14 | 130.833
4 | 1.146 | 0.00854 | -0.141 | 134.255
4.5 | 1.205 | 0.0088 | -0.142 | 137.042
5 | 1.258 | 0.00909 | -0.143 | 138.475
5.5 | 1.313 | 0.00957 | -0.144 | 137.187
6 | 1.366 | 0.01021 | -0.145 | 133.861
6.5 | 1.414 | 0.01098 | -0.146 | 128.738
7 | 1.457 | 0.01141 | -0.147 | 127.636
7.5 | 1.494 | 0.01192 | -0.148 | 125.417
8 | 1.526 | 0.01244 | -0.149 | 122.633
8.5 | 1.55 | 0.01326 | -0.149 | 116.843
9 | 1.558 | 0.01407 | -0.15 | 110.752
9.5 | 1.566 | 0.01475 | -0.15 | 106.213
10 | 1.567 | 0.01503 | -0.151 | 104.242
10.5 | 1.557 | 0.01574 | -0.152 | 98.884
11 | 1.537 | 0.01699 | -0.153 | 90.468
11.5 | 1.511 | 0.01761 | -0.154 | 85.77
12 | 1.476 | 0.01846 | -0.155 | 79.958
12.5 | 1.434 | 0.0193 | -0.156 | 74.289
13 | 1.386 | 0.02023 | -0.156 | 68.499
13.5 | 1.332 | 0.02159 | -0.157 | 61.68
14 | 1.276 | 0.02223 | -0.158 | 57.372
14.5 | 1.21 | 0.02416 | -0.158 | 50.083
15 | 1.149 | 0.02531 | -0.158 | 45.404

## 140. Re 18M Mach 0.10 (2)
BIGFOIL.COM POLAR EXPORT
HQ-17
HQ-17 |  |  |  | Cl Max: | 1.7045 | at alpha= | 19 | deg
XFOIL ncrit=9 |  |  |  | L/D Max: | 163.731 | at alpha= | 1.5 | deg
Re: | 18000000 |  |  | Cd Min: | 0.00461 | at alpha= | 1.5 | deg
Mach: | 0.1 |  |  | Cl=0 at alpha= | -5.3181 | deg
|  |  |  | @ Cl=0.1, Cd= | 0.0051842
|  |  |  | @ Cl=0.4, Cd= | 0.0048384
|  |  |  | @ Cl=0.6, Cd= | 0.0048291
alpha (deg) | Cl | Cd | Cm | Cl/Cd
-20 | -1.0686 | 0.03978 | -0.1616 | -26.8627
-19.5 | -1.095 | 0.03248 | -0.1642 | -33.7131
-19 | -1.1007 | 0.0283 | -0.1637 | -38.894
-18.5 | -1.1124 | 0.0244 | -0.1611 | -45.5902
-18 | -1.1032 | 0.02216 | -0.1583 | -49.7834
-17.5 | -1.0956 | 0.02009 | -0.1545 | -54.5346
-17 | -1.0814 | 0.01845 | -0.1506 | -58.6125
-16.5 | -1.0641 | 0.01706 | -0.1465 | -62.374
-16 | -1.0505 | 0.01581 | -0.1414 | -66.4453
-15 | -1.0078 | 0.01407 | -0.1313 | -71.6276
-14.5 | -0.9707 | 0.01315 | -0.1288 | -73.8175
-14 | -0.9285 | 0.01238 | -0.1271 | -75
-13.5 | -0.8851 | 0.01152 | -0.1255 | -76.8316
-13 | -0.8414 | 0.01053 | -0.1241 | -79.905
-12.5 | -0.7926 | 0.00989 | -0.1233 | -80.1416
-12 | -0.7417 | 0.00939 | -0.1228 | -78.9883
-11 | -0.6371 | 0.00852 | -0.1222 | -74.777
-10.5 | -0.5843 | 0.00804 | -0.122 | -72.6741
-10 | -0.5304 | 0.00757 | -0.122 | -70.0661
-9.5 | -0.4751 | 0.00722 | -0.1223 | -65.8033
-9 | -0.4203 | 0.00685 | -0.1225 | -61.3577
-8.5 | -0.3641 | 0.00658 | -0.1229 | -55.3343
-8 | -0.3073 | 0.00634 | -0.1234 | -48.47
-7.5 | -0.2509 | 0.00614 | -0.1238 | -40.8632
-7 | -0.1941 | 0.0059 | -0.1244 | -32.8983
-5.5 | -0.0211 | 0.00545 | -0.1265 | -3.8716
-5 | 0.0369 | 0.00533 | -0.1273 | 6.9231
-4.5 | 0.0949 | 0.0052 | -0.1282 | 18.25
-4 | 0.1532 | 0.00502 | -0.1291 | 30.5179
-3.5 | 0.2112 | 0.00488 | -0.1299 | 43.2787
-1.5 | 0.4381 | 0.00483 | -0.1324 | 90.7039
-1 | 0.4942 | 0.00483 | -0.1329 | 102.3188
-0.5 | 0.5493 | 0.00475 | -0.1333 | 115.6421
0 | 0.6006 | 0.00483 | -0.1329 | 124.3478
0.5 | 0.6517 | 0.00497 | -0.1325 | 131.1268
1 | 0.7033 | 0.0047 | -0.1324 | 149.6383
1.5 | 0.7548 | 0.00461 | -0.1322 | 163.731
2 | 0.8004 | 0.00494 | -0.1308 | 162.0243
2.5 | 0.8396 | 0.00537 | -0.128 | 156.3501
3 | 0.8754 | 0.00594 | -0.1245 | 147.3737
3.5 | 0.9079 | 0.00658 | -0.1203 | 137.9787
4 | 0.9425 | 0.00688 | -0.1163 | 136.9913
4.5 | 0.9577 | 0.00768 | -0.1085 | 124.7005
5 | 0.9951 | 0.00808 | -0.1055 | 123.1559
5.5 | 1.0269 | 0.00866 | -0.1015 | 118.5797
6 | 1.0563 | 0.00936 | -0.0972 | 112.8526
6.5 | 1.0929 | 0.00991 | -0.0944 | 110.2825
7 | 1.1231 | 0.01072 | -0.0905 | 104.7668
7.5 | 1.16 | 0.01134 | -0.088 | 102.2928
8 | 1.1955 | 0.01205 | -0.0854 | 99.2116
8.5 | 1.2297 | 0.01285 | -0.0826 | 95.6965
9 | 1.2638 | 0.0137 | -0.08 | 92.2482
9.5 | 1.2996 | 0.0145 | -0.0778 | 89.6276
10 | 1.3313 | 0.01552 | -0.075 | 85.7796
10.5 | 1.363 | 0.01658 | -0.0724 | 82.2075
11 | 1.3975 | 0.01756 | -0.0703 | 79.5843
11.5 | 1.4304 | 0.01864 | -0.0681 | 76.7382
12 | 1.4599 | 0.01993 | -0.0656 | 73.2514
12.5 | 1.4908 | 0.02123 | -0.0633 | 70.2214
13 | 1.5181 | 0.02277 | -0.0608 | 66.6711
13.5 | 1.5417 | 0.02461 | -0.058 | 62.6453
14 | 1.5695 | 0.02627 | -0.0559 | 59.745
15.5 | 1.6129 | 0.03461 | -0.0466 | 46.6021
16 | 1.6305 | 0.0374 | -0.0444 | 43.5963
16.5 | 1.6554 | 0.03969 | -0.0431 | 41.7082
17.5 | 1.6823 | 0.04654 | -0.0395 | 36.1474
18 | 1.6849 | 0.05126 | -0.0377 | 32.8697
18.5 | 1.6716 | 0.05789 | -0.0356 | 28.8755
19 | 1.7045 | 0.05982 | -0.0359 | 28.4938
19.5 | 1.7024 | 0.06574 | -0.0353 | 25.896
20 | 1.6885 | 0.07338 | -0.0352 | 23.0104

## 141. Re 18M Mach 0.25 (1)
BIGFOIL.COM POLAR EXPORT
HQ-17
HQ-17 |  |  |  | Cl Max: | 1.558 | at alpha= | 9 | deg
JavaFoil+Calcfoil stall+Eppler ext transition |  |  |  | L/D Max: | 135.145 | at alpha= | 5.5 | deg
Re: | 18000000 |  |  | Cd Min: | 0.00357 | at alpha= | -4.5 | deg
Mach: | 0.25 |  |  | Cl=0 at alpha= | -5.3871 | deg
|  |  |  | @ Cl=0.1, Cd= | 0.0036006
|  |  |  | @ Cl=0.4, Cd= | 0.0046034
|  |  |  | @ Cl=0.6, Cd= | 0.00531
alpha (deg) | Cl | Cd | Cm | Cl/Cd
-14.5 | -0.195 | 0.10016 | -0.049 | -1.948
-14 | -0.238 | 0.09457 | -0.048 | -2.514
-13.5 | -0.274 | 0.09049 | -0.048 | -3.031
-13 | -0.305 | 0.08731 | -0.048 | -3.492
-12.5 | -0.329 | 0.08356 | -0.048 | -3.943
-12 | -0.348 | 0.0766 | -0.05 | -4.541
-11.5 | -0.359 | 0.07185 | -0.051 | -5
-11 | -0.364 | 0.06599 | -0.055 | -5.513
-10.5 | -0.36 | 0.06133 | -0.056 | -5.871
-10 | -0.349 | 0.05697 | -0.061 | -6.12
-9.5 | -0.391 | 0.00936 | -0.108 | -41.83
-9 | -0.36 | 0.00909 | -0.109 | -39.642
-8.5 | -0.33 | 0.00786 | -0.114 | -42.018
-8 | -0.286 | 0.00641 | -0.115 | -44.702
-7.5 | -0.238 | 0.00621 | -0.116 | -38.388
-7 | -0.186 | 0.00606 | -0.118 | -30.737
-6.5 | -0.131 | 0.00588 | -0.119 | -22.259
-6 | -0.073 | 0.00577 | -0.12 | -12.703
-5.5 | -0.014 | 0.00568 | -0.121 | -2.393
-5 | 0.048 | 0.00376 | -0.123 | 12.664
-4.5 | 0.11 | 0.00357 | -0.124 | 30.713
-4 | 0.173 | 0.00545 | -0.125 | 31.672
-3.5 | 0.236 | 0.00615 | -0.127 | 38.309
-3 | 0.299 | 0.00511 | -0.128 | 58.54
-2.5 | 0.363 | 0.00369 | -0.129 | 98.14
-2 | 0.427 | 0.00527 | -0.13 | 81.189
-1.5 | 0.491 | 0.00522 | -0.132 | 94.055
-1 | 0.554 | 0.00531 | -0.133 | 104.239
-0.5 | 0.617 | 0.00531 | -0.134 | 116.055
0 | 0.681 | 0.00533 | -0.135 | 127.818
0.5 | 0.745 | 0.00594 | -0.137 | 125.257
1 | 0.808 | 0.00615 | -0.138 | 131.363
1.5 | 0.871 | 0.00757 | -0.139 | 115.084
2 | 0.934 | 0.00784 | -0.14 | 119.042
2.5 | 0.997 | 0.00814 | -0.142 | 122.439
3 | 1.06 | 0.00838 | -0.143 | 126.526
3.5 | 1.111 | 0.00856 | -0.143 | 129.788
4 | 1.171 | 0.0088 | -0.144 | 133.033
4.5 | 1.229 | 0.00912 | -0.145 | 134.759
5 | 1.287 | 0.0096 | -0.146 | 134.076
5.5 | 1.345 | 0.00995 | -0.147 | 135.145
6 | 1.4 | 0.01069 | -0.148 | 130.938
6.5 | 1.447 | 0.01152 | -0.149 | 125.549
7 | 1.488 | 0.01202 | -0.15 | 123.776
7.5 | 1.522 | 0.01257 | -0.151 | 121.067
8 | 1.54 | 0.01331 | -0.152 | 115.655
8.5 | 1.554 | 0.01434 | -0.152 | 108.362
9 | 1.558 | 0.01496 | -0.153 | 104.124
9.5 | 1.548 | 0.01587 | -0.154 | 97.513
10 | 1.524 | 0.01673 | -0.155 | 91.091
10.5 | 1.486 | 0.01703 | -0.156 | 87.257
11 | 1.431 | 0.01809 | -0.157 | 79.098
11.5 | 1.362 | 0.01879 | -0.158 | 72.504
12 | 1.279 | 0.02028 | -0.159 | 63.059
12.5 | 1.183 | 0.02135 | -0.159 | 55.42
13 | 1.077 | 0.02262 | -0.16 | 47.618
13.5 | 0.957 | 0.02472 | -0.16 | 38.723
14 | 0.836 | 0.02559 | -0.161 | 32.676

## 142. Re 18M Mach 0.25 (2)
BIGFOIL.COM POLAR EXPORT
HQ-17
HQ-17 |  |  |  | Cl Max: | 1.5946 | at alpha= | 16.5 | deg
XFOIL ncrit=9 |  |  |  | L/D Max: | 167.435 | at alpha= | 1.5 | deg
Re: | 18000000 |  |  | Cd Min: | 0.00464 | at alpha= | 1.5 | deg
Mach: | 0.25 |  |  | Cl=0 at alpha= | -5.3055 | deg
|  |  |  | @ Cl=0.1, Cd= | 0.0052328
|  |  |  | @ Cl=0.4, Cd= | 0.0048679
|  |  |  | @ Cl=0.6, Cd= | 0.0047804
alpha (deg) | Cl | Cd | Cm | Cl/Cd
-18 | -0.1988 | 0.16525 | -0.1047 | -1.203
-17.5 | -0.2233 | 0.14781 | -0.1099 | -1.5107
-17 | -0.213 | 0.14067 | -0.1135 | -1.5142
-16.5 | -0.1987 | 0.13471 | -0.1167 | -1.475
-16 | -0.6478 | 0.05241 | -0.1625 | -12.3602
-15.5 | -0.6244 | 0.04592 | -0.1681 | -13.5976
-15 | -0.6368 | 0.03746 | -0.1747 | -16.9995
-14.5 | -0.7845 | 0.02411 | -0.172 | -32.5384
-14 | -0.8091 | 0.0205 | -0.1648 | -39.4683
-13.5 | -0.8298 | 0.01789 | -0.1551 | -46.3835
-13 | -0.8396 | 0.01498 | -0.1457 | -56.0481
-12.5 | -0.8095 | 0.01309 | -0.1411 | -61.8411
-12 | -0.7659 | 0.01182 | -0.138 | -64.797
-11.5 | -0.7193 | 0.01065 | -0.1354 | -67.5399
-11 | -0.6669 | 0.0098 | -0.1336 | -68.051
-10.5 | -0.6137 | 0.00895 | -0.1321 | -68.5698
-10 | -0.5563 | 0.00838 | -0.1312 | -66.3842
-9.5 | -0.4986 | 0.00787 | -0.1305 | -63.3545
-9 | -0.4417 | 0.00732 | -0.1298 | -60.3415
-8.5 | -0.3825 | 0.00693 | -0.1296 | -55.1948
-8 | -0.3238 | 0.00658 | -0.1294 | -49.2097
-7.5 | -0.2641 | 0.00634 | -0.1295 | -41.6562
-7 | -0.2042 | 0.00611 | -0.1297 | -33.4206
-6.5 | -0.1445 | 0.00586 | -0.1299 | -24.6587
-6 | -0.0839 | 0.00567 | -0.1305 | -14.7972
-5.5 | -0.0235 | 0.00553 | -0.131 | -4.2495
-5 | 0.0369 | 0.00541 | -0.1317 | 6.8207
-4 | 0.158 | 0.00507 | -0.1332 | 31.1637
-3.5 | 0.218 | 0.00491 | -0.134 | 44.3992
-3 | 0.2761 | 0.00491 | -0.1344 | 56.2322
-1.5 | 0.4528 | 0.00485 | -0.1364 | 93.3608
-1 | 0.5105 | 0.00486 | -0.1368 | 105.0412
-0.5 | 0.5675 | 0.00475 | -0.1372 | 119.4737
0 | 0.621 | 0.0048 | -0.137 | 129.375
0.5 | 0.673 | 0.00495 | -0.1364 | 135.9596
1 | 0.7244 | 0.00475 | -0.1359 | 152.5053
1.5 | 0.7769 | 0.00464 | -0.1355 | 167.4353
2 | 0.823 | 0.00496 | -0.1338 | 165.9274
2.5 | 0.8635 | 0.00533 | -0.1309 | 162.0075
3 | 0.8934 | 0.00599 | -0.1257 | 149.1486
3.5 | 0.9156 | 0.00653 | -0.1188 | 140.2144
4 | 0.9403 | 0.00713 | -0.1125 | 131.8794
4.5 | 0.9599 | 0.00797 | -0.1056 | 120.4391
5 | 0.9925 | 0.0086 | -0.1014 | 115.407
5.5 | 1.0256 | 0.00928 | -0.0974 | 110.5172
6 | 1.0556 | 0.01014 | -0.0931 | 104.1026
6.5 | 1.0933 | 0.01079 | -0.0902 | 101.3253
7 | 1.124 | 0.01176 | -0.0862 | 95.5782
7.5 | 1.1618 | 0.01252 | -0.0836 | 92.7955
8 | 1.1977 | 0.01339 | -0.0807 | 89.4473
8.5 | 1.2322 | 0.01436 | -0.0777 | 85.8078
9.5 | 1.3042 | 0.01632 | -0.0725 | 79.9142
10 | 1.3362 | 0.01755 | -0.0694 | 76.1368
10.5 | 1.3688 | 0.01883 | -0.0666 | 72.6925
11 | 1.4041 | 0.02004 | -0.0642 | 70.0649
11.5 | 1.4376 | 0.02138 | -0.0618 | 67.2404
12 | 1.4678 | 0.02297 | -0.059 | 63.9007
12.5 | 1.4975 | 0.02466 | -0.0563 | 60.7259
13 | 1.5264 | 0.02649 | -0.0537 | 57.6217
13.5 | 1.5457 | 0.02903 | -0.0502 | 53.2449
14 | 1.5706 | 0.03132 | -0.0476 | 50.1469
14.5 | 1.5765 | 0.03511 | -0.0435 | 44.9017
15 | 1.5779 | 0.0395 | -0.0397 | 39.9468
15.5 | 1.5793 | 0.04423 | -0.0364 | 35.7065
16 | 1.5893 | 0.04848 | -0.0343 | 32.7826
16.5 | 1.5946 | 0.05341 | -0.0324 | 29.8558
17 | 1.5863 | 0.06003 | -0.0307 | 26.4251
17.5 | 1.569 | 0.06813 | -0.0298 | 23.0295
18 | 1.5608 | 0.07573 | -0.03 | 20.6101
18.5 | 1.5521 | 0.08386 | -0.031 | 18.5082
19 | 1.5185 | 0.09588 | -0.0337 | 15.8375
19.5 | 1.4895 | 0.10798 | -0.0378 | 13.7942
20 | 1.456 | 0.12146 | -0.0434 | 11.9875

## 143. Re 18M Mach 0.50 (1)
BIGFOIL.COM POLAR EXPORT
HQ-17
HQ-17 |  |  |  | Cl Max: | 1.583 | at alpha= | 7 | deg
JavaFoil+Calcfoil stall+Eppler ext transition |  |  |  | L/D Max: | 126.875 | at alpha= | 0 | deg
Re: | 18000000 |  |  | Cd Min: | 0.00401 | at alpha= | -5 | deg
Mach: | 0.5 |  |  | Cl=0 at alpha= | -5.3881 | deg
|  |  |  | @ Cl=0.1, Cd= | 0.004497
|  |  |  | @ Cl=0.4, Cd= | 0.0050368
|  |  |  | @ Cl=0.6, Cd= | 0.0058627
alpha (deg) | Cl | Cd | Cm | Cl/Cd
-20 | -0.812 | 0.16626 | -0.057 | -4.881
-19.5 | -0.788 | 0.14357 | -0.06 | -5.486
-19 | -0.762 | 0.13335 | -0.061 | -5.711
-18.5 | -0.731 | 0.13533 | -0.059 | -5.402
-18 | -0.703 | 0.13066 | -0.06 | -5.383
-17.5 | -0.681 | 0.11339 | -0.064 | -6.002
-17 | -0.656 | 0.10397 | -0.067 | -6.307
-16.5 | -0.629 | 0.09788 | -0.069 | -6.425
-16 | -0.594 | 0.10494 | -0.063 | -5.662
-15.5 | -0.572 | 0.09022 | -0.07 | -6.345
-15 | -0.55 | 0.07925 | -0.075 | -6.935
-14.5 | -0.545 | 0.0509 | -0.089 | -10.698
-14 | -0.48 | 0.09421 | -0.06 | -5.099
-13.5 | -0.454 | 0.08507 | -0.064 | -5.341
-13 | -0.431 | 0.07301 | -0.072 | -5.908
-12.5 | -0.412 | 0.05813 | -0.083 | -7.08
-12 | -0.431 | 0.01625 | -0.11 | -26.519
-11.5 | -0.407 | 0.01239 | -0.114 | -32.861
-11 | -0.313 | 0.07281 | -0.059 | -4.3
-10.5 | -0.286 | 0.0645 | -0.065 | -4.44
-10 | -0.26 | 0.05691 | -0.073 | -4.576
-9.5 | -0.239 | 0.0427 | -0.09 | -5.603
-9 | -0.243 | 0.00984 | -0.122 | -24.687
-8.5 | -0.21 | 0.00901 | -0.124 | -23.321
-8 | -0.177 | 0.00901 | -0.125 | -19.594
-7.5 | -0.119 | 0.04615 | -0.068 | -2.569
-7 | -0.09 | 0.04459 | -0.063 | -2.023
-6.5 | -0.122 | 0.00828 | -0.13 | -14.76
-6 | -0.076 | 0.00631 | -0.134 | -11.977
-5.5 | -0.015 | 0.00614 | -0.136 | -2.369
-5 | 0.052 | 0.00401 | -0.137 | 12.917
-4.5 | 0.121 | 0.00471 | -0.139 | 25.709
-4 | 0.191 | 0.00657 | -0.14 | 29.092
-3.5 | 0.262 | 0.00665 | -0.141 | 39.392
-3 | 0.333 | 0.00486 | -0.143 | 68.577
-2.5 | 0.405 | 0.00505 | -0.144 | 80.101
-2 | 0.478 | 0.00674 | -0.146 | 70.9
-1.5 | 0.548 | 0.00587 | -0.147 | 93.471
-1 | 0.619 | 0.00586 | -0.149 | 105.677
-0.5 | 0.689 | 0.00593 | -0.15 | 116.212
0 | 0.762 | 0.00601 | -0.151 | 126.875
0.5 | 0.828 | 0.00681 | -0.152 | 121.667
1 | 0.896 | 0.00832 | -0.153 | 107.667
1.5 | 0.965 | 0.00872 | -0.154 | 110.681
2 | 1.034 | 0.00909 | -0.155 | 113.796
2.5 | 1.103 | 0.0096 | -0.157 | 114.845
3 | 1.172 | 0.00984 | -0.158 | 119.122
3.5 | 1.23 | 0.01014 | -0.159 | 121.358
4 | 1.297 | 0.0106 | -0.16 | 122.292
4.5 | 1.354 | 0.01124 | -0.161 | 120.512
5 | 1.417 | 0.0122 | -0.162 | 116.113
5.5 | 1.479 | 0.01281 | -0.163 | 115.472
6 | 1.534 | 0.01388 | -0.164 | 110.549
6.5 | 1.57 | 0.01473 | -0.165 | 106.582
7 | 1.583 | 0.01567 | -0.166 | 101.01
7.5 | 1.551 | 0.01675 | -0.167 | 92.591
8 | 1.396 | 0.01784 | -0.168 | 78.245
8.5 | 0.938 | 0.01935 | -0.169 | 48.479
9 | 0.97 | 0.02056 | -0.17 | 47.197
9.5 | 0.996 | 0.02354 | -0.17 | 42.33
10 | 1.027 | 0.02611 | -0.171 | 39.333
10.5 | 1.06 | 0.02499 | -0.172 | 42.434
11 | 1.091 | 0.02708 | -0.173 | 40.305
11.5 | 1.121 | 0.02986 | -0.174 | 37.553
12 | 1.148 | 0.03329 | -0.174 | 34.483

## 144. Re 18M Mach 0.50 (2)
BIGFOIL.COM POLAR EXPORT
HQ-17
HQ-17 |  |  |  | Cl Max: | 1.4577 | at alpha= | 12.5 | deg
XFOIL ncrit=9 |  |  |  | L/D Max: | 182.013 | at alpha= | 1.5 | deg
Re: | 18000000 |  |  | Cd Min: | 0.00477 | at alpha= | 1.5 | deg
Mach: | 0.5 |  |  | Cl=0 at alpha= | -5.2521 | deg
|  |  |  | @ Cl=0.1, Cd= | 0.0056382
|  |  |  | @ Cl=0.4, Cd= | 0.0050724
|  |  |  | @ Cl=0.6, Cd= | 0.0049225
alpha (deg) | Cl | Cd | Cm | Cl/Cd
-12 | -0.0139 | 0.08948 | -0.1617 | -0.15534
-11.5 | -0.0084 | 0.08199 | -0.1657 | -0.10245
-11 | -0.0147 | 0.07311 | -0.1706 | -0.20107
-10.5 | -0.021 | 0.06467 | -0.1754 | -0.32473
-10 | -0.0283 | 0.05641 | -0.1804 | -0.50168
-9.5 | -0.042 | 0.04578 | -0.1895 | -0.91743
-9 | -0.0609 | 0.03763 | -0.1941 | -1.6184
-8.5 | -0.102 | 0.03121 | -0.1906 | -3.2682
-8 | -0.1399 | 0.02705 | -0.1809 | -5.1719
-7.5 | -0.1623 | 0.02115 | -0.1729 | -7.6738
-7 | -0.1768 | 0.01437 | -0.1646 | -12.3034
-6.5 | -0.1687 | 0.00797 | -0.1573 | -21.1669
-6 | -0.1078 | 0.00654 | -0.1541 | -16.4832
-5.5 | -0.0357 | 0.00616 | -0.1529 | -5.7955
-5 | 0.0363 | 0.00586 | -0.1522 | 6.1945
-4.5 | 0.1081 | 0.00561 | -0.1521 | 19.2692
-4 | 0.1786 | 0.0054 | -0.1522 | 33.0741
-3.5 | 0.2469 | 0.00518 | -0.1522 | 47.6641
-3 | 0.3121 | 0.00515 | -0.1518 | 60.6019
-2.5 | 0.38 | 0.00509 | -0.1522 | 74.6562
-2 | 0.4483 | 0.00503 | -0.1529 | 89.1252
-1.5 | 0.5161 | 0.00499 | -0.1536 | 103.4269
-1 | 0.5839 | 0.00493 | -0.1544 | 118.4381
-0.5 | 0.6484 | 0.0049 | -0.1546 | 132.3265
0 | 0.7104 | 0.0048 | -0.1544 | 148
0.5 | 0.7621 | 0.00504 | -0.1522 | 151.2103
1.5 | 0.8682 | 0.00477 | -0.1484 | 182.0126
2 | 0.8926 | 0.0052 | -0.1403 | 171.6538
3 | 0.9432 | 0.00622 | -0.1248 | 151.6399
3.5 | 0.9447 | 0.0076 | -0.1133 | 124.3026
4 | 0.9755 | 0.00857 | -0.1075 | 113.8273
4.5 | 0.9768 | 0.01058 | -0.0972 | 92.3251
5 | 0.9989 | 0.01217 | -0.0907 | 82.0789
5.5 | 1.0329 | 0.01346 | -0.0861 | 76.7385
6.5 | 1.0986 | 0.01643 | -0.077 | 66.8655
7 | 1.1322 | 0.01807 | -0.0727 | 62.6563
7.5 | 1.1742 | 0.01945 | -0.0696 | 60.3702
8 | 1.2149 | 0.02098 | -0.0663 | 57.9075
8.5 | 1.2553 | 0.0226 | -0.0629 | 55.5442
9 | 1.2917 | 0.02456 | -0.0592 | 52.5936
9.5 | 1.3318 | 0.02642 | -0.056 | 50.4088
10 | 1.3654 | 0.02876 | -0.0522 | 47.4757
10.5 | 1.3972 | 0.03135 | -0.0483 | 44.5678
11 | 1.4253 | 0.03432 | -0.0443 | 41.5297
11.5 | 1.4417 | 0.03826 | -0.0396 | 37.6817
12 | 1.4524 | 0.04289 | -0.0351 | 33.8634
12.5 | 1.4577 | 0.04829 | -0.0309 | 30.1864
13 | 1.4558 | 0.05472 | -0.0273 | 26.6045
13.5 | 1.4433 | 0.06258 | -0.0245 | 23.0633
14 | 1.4206 | 0.07209 | -0.0232 | 19.7059
14.5 | 1.3876 | 0.0836 | -0.0241 | 16.5981
15 | 1.3523 | 0.09646 | -0.0275 | 14.0193
15.5 | 1.3145 | 0.11064 | -0.0333 | 11.8809
16 | 1.2788 | 0.12557 | -0.041 | 10.184
16.5 | 1.2465 | 0.14068 | -0.05 | 8.8605
17 | 1.2166 | 0.15619 | -0.0598 | 7.7892
17.5 | 1.1918 | 0.17135 | -0.0698 | 6.9554

## 145. Re 20M Mach 0.00 (1)
BIGFOIL.COM POLAR EXPORT
HQ-17
HQ-17 |  |  |  | Cl Max: | 1.571 | at alpha= | 10 | deg
JavaFoil+Calcfoil stall+Eppler ext transition |  |  |  | L/D Max: | 139.47 | at alpha= | 4.5 | deg
Re: | 20000000 |  |  | Cd Min: | 0.00267 | at alpha= | -5.5 | deg
Mach: | 0 |  |  | Cl=0 at alpha= | -5.3898 | deg
|  |  |  | @ Cl=0.1, Cd= | 0.0047661
|  |  |  | @ Cl=0.4, Cd= | 0.0051767
|  |  |  | @ Cl=0.6, Cd= | 0.0052448
alpha (deg) | Cl | Cd | Cm | Cl/Cd
-16 | -0.414 | 0.11503 | -0.044 | -3.6
-15.5 | -0.425 | 0.10952 | -0.044 | -3.879
-15 | -0.434 | 0.10326 | -0.045 | -4.204
-14.5 | -0.442 | 0.09684 | -0.047 | -4.563
-14 | -0.447 | 0.09171 | -0.048 | -4.878
-13.5 | -0.45 | 0.08639 | -0.049 | -5.213
-13 | -0.452 | 0.0786 | -0.054 | -5.752
-12.5 | -0.452 | 0.07036 | -0.06 | -6.421
-12 | -0.442 | 0.06946 | -0.056 | -6.358
-11.5 | -0.436 | 0.06013 | -0.066 | -7.255
-11 | -0.484 | 0.01401 | -0.098 | -34.532
-10.5 | -0.475 | 0.00928 | -0.102 | -51.116
-10 | -0.446 | 0.00861 | -0.104 | -51.787
-9.5 | -0.411 | 0.00864 | -0.105 | -47.574
-9 | -0.378 | 0.00671 | -0.109 | -56.409
-8.5 | -0.334 | 0.00663 | -0.11 | -50.355
-8 | -0.287 | 0.00626 | -0.111 | -45.804
-7.5 | -0.236 | 0.00612 | -0.113 | -38.634
-7 | -0.183 | 0.00597 | -0.114 | -30.718
-6.5 | -0.128 | 0.00574 | -0.115 | -22.376
-6 | -0.072 | 0.00574 | -0.116 | -12.468
-5.5 | -0.013 | 0.00267 | -0.118 | -4.955
-5 | 0.046 | 0.00435 | -0.119 | 10.627
-4.5 | 0.107 | 0.00482 | -0.12 | 22.089
-4 | 0.167 | 0.00501 | -0.121 | 33.415
-3.5 | 0.228 | 0.00492 | -0.123 | 46.426
-3 | 0.29 | 0.00507 | -0.124 | 57.177
-2.5 | 0.351 | 0.00513 | -0.125 | 68.464
-2 | 0.414 | 0.00519 | -0.126 | 79.812
-1.5 | 0.475 | 0.00519 | -0.128 | 91.603
-1 | 0.536 | 0.00391 | -0.129 | 137.041
-0.5 | 0.597 | 0.00522 | -0.13 | 114.337
0 | 0.66 | 0.00574 | -0.131 | 114.952
0.5 | 0.721 | 0.00592 | -0.132 | 121.853
1 | 0.782 | 0.00604 | -0.134 | 129.577
1.5 | 0.843 | 0.00727 | -0.135 | 115.973
2 | 0.904 | 0.00752 | -0.136 | 120.242
2.5 | 0.965 | 0.00773 | -0.137 | 124.827
3 | 1.026 | 0.00799 | -0.138 | 128.4
3.5 | 1.081 | 0.00824 | -0.139 | 131.209
4 | 1.141 | 0.00843 | -0.141 | 135.317
4.5 | 1.199 | 0.0086 | -0.142 | 139.47
5 | 1.258 | 0.00903 | -0.143 | 139.36
5.5 | 1.306 | 0.00967 | -0.143 | 134.968
6 | 1.361 | 0.00995 | -0.144 | 136.83
6.5 | 1.408 | 0.01066 | -0.145 | 132.124
7 | 1.451 | 0.01111 | -0.146 | 130.663
7.5 | 1.49 | 0.01158 | -0.147 | 128.661
8 | 1.522 | 0.01208 | -0.148 | 125.996
8.5 | 1.547 | 0.01289 | -0.149 | 120.036
9 | 1.565 | 0.01355 | -0.15 | 115.509
9.5 | 1.568 | 0.01431 | -0.15 | 109.572
10 | 1.571 | 0.01469 | -0.151 | 106.929
10.5 | 1.565 | 0.01523 | -0.152 | 102.757
11 | 1.55 | 0.01654 | -0.152 | 93.752
11.5 | 1.528 | 0.0172 | -0.153 | 88.84
12 | 1.499 | 0.01802 | -0.154 | 83.145
12.5 | 1.463 | 0.01871 | -0.155 | 78.172
13 | 1.421 | 0.01949 | -0.156 | 72.939
13.5 | 1.375 | 0.02036 | -0.157 | 67.539
14 | 1.325 | 0.02139 | -0.157 | 61.929
14.5 | 1.271 | 0.02244 | -0.158 | 56.673
15 | 1.21 | 0.02481 | -0.158 | 48.77

## 146. Re 20M Mach 0.00 (2)
BIGFOIL.COM POLAR EXPORT
HQ-17
HQ-17 |  |  |  | Cl Max: | 1.7592 | at alpha= | 19.5 | deg
XFOIL ncrit=9 |  |  |  | L/D Max: | 153.269 | at alpha= | 2 | deg
Re: | 20000000 |  |  | Cd Min: | 0.00477 | at alpha= | -1.5 | deg
Mach: | 0 |  |  | Cl=0 at alpha= | -5.3177 | deg
|  |  |  | @ Cl=0.1, Cd= | 0.0050663
|  |  |  | @ Cl=0.4, Cd= | 0.0047952
|  |  |  | @ Cl=0.6, Cd= | 0.0049388
alpha (deg) | Cl | Cd | Cm | Cl/Cd
-20 | -1.1764 | 0.02819 | -0.1597 | -41.7311
-19.5 | -1.1771 | 0.02502 | -0.1579 | -47.0464
-19 | -1.1687 | 0.0227 | -0.1556 | -51.4846
-18.5 | -1.1626 | 0.0205 | -0.1522 | -56.7122
-18 | -1.1463 | 0.01898 | -0.1491 | -60.3952
-17.5 | -1.1303 | 0.01756 | -0.1454 | -64.3679
-17 | -1.1109 | 0.01635 | -0.1417 | -67.945
-16.5 | -1.0942 | 0.0153 | -0.1371 | -71.5163
-16 | -1.0841 | 0.01447 | -0.1304 | -74.9205
-15.5 | -1.0508 | 0.01372 | -0.1277 | -76.5889
-15 | -1.0124 | 0.01298 | -0.1257 | -77.9969
-14.5 | -0.9713 | 0.01225 | -0.1241 | -79.2898
-14 | -0.9293 | 0.01141 | -0.1227 | -81.4461
-13.5 | -0.8836 | 0.0107 | -0.1218 | -82.5794
-13 | -0.8376 | 0.00994 | -0.1209 | -84.2656
-12.5 | -0.7881 | 0.00945 | -0.1205 | -83.3968
-11.5 | -0.6854 | 0.00861 | -0.1202 | -79.6051
-11 | -0.633 | 0.00821 | -0.1202 | -77.1011
-10.5 | -0.5803 | 0.00774 | -0.1203 | -74.9742
-10 | -0.5265 | 0.00733 | -0.1205 | -71.8281
-9.5 | -0.4717 | 0.00703 | -0.1208 | -67.0982
-9 | -0.4172 | 0.00668 | -0.1211 | -62.4551
-8.5 | -0.3613 | 0.00641 | -0.1217 | -56.3651
-8 | -0.3057 | 0.00622 | -0.1222 | -49.1479
-7.5 | -0.2492 | 0.006 | -0.1228 | -41.5333
-7 | -0.193 | 0.0058 | -0.1233 | -33.2759
-6.5 | -0.1359 | 0.00561 | -0.1241 | -24.2246
-6 | -0.0786 | 0.00546 | -0.1249 | -14.3956
-5 | 0.0366 | 0.00522 | -0.1266 | 7.0115
-4.5 | 0.0947 | 0.00508 | -0.1275 | 18.6417
-4 | 0.1527 | 0.00493 | -0.1284 | 30.9736
-3.5 | 0.2093 | 0.00483 | -0.1291 | 43.3333
-3 | 0.2643 | 0.00488 | -0.1294 | 54.1598
-2.5 | 0.3214 | 0.00485 | -0.1302 | 66.268
-2 | 0.3789 | 0.00481 | -0.131 | 78.7734
-1.5 | 0.4358 | 0.00477 | -0.1317 | 91.3627
-1 | 0.4904 | 0.00484 | -0.132 | 101.3223
-0.5 | 0.543 | 0.00484 | -0.132 | 112.1901
0.5 | 0.6469 | 0.00502 | -0.1316 | 128.8645
1 | 0.6992 | 0.00479 | -0.1317 | 145.9708
1.5 | 0.7462 | 0.00488 | -0.1307 | 152.9098
2 | 0.7924 | 0.00517 | -0.1294 | 153.2689
2.5 | 0.8291 | 0.00572 | -0.1262 | 144.9476
3 | 0.8712 | 0.006 | -0.1241 | 145.2
3.5 | 0.9058 | 0.00655 | -0.1204 | 138.2901
4.5 | 0.9612 | 0.00754 | -0.1099 | 127.4801
6 | 1.0619 | 0.00908 | -0.0989 | 116.9493
6.5 | 1.0976 | 0.00961 | -0.096 | 114.2144
7 | 1.1291 | 0.01033 | -0.0924 | 109.303
7.5 | 1.166 | 0.01092 | -0.0899 | 106.7766
8.5 | 1.2345 | 0.01236 | -0.0844 | 99.8786
9 | 1.2699 | 0.01311 | -0.082 | 96.865
10 | 1.3382 | 0.01479 | -0.0772 | 90.4801
10.5 | 1.3699 | 0.01579 | -0.0746 | 86.7574
11 | 1.4025 | 0.01678 | -0.0723 | 83.5816
11.5 | 1.4369 | 0.01774 | -0.0704 | 80.9977
12 | 1.4667 | 0.01896 | -0.0679 | 77.3576
12.5 | 1.4953 | 0.02027 | -0.0654 | 73.7691
13 | 1.5251 | 0.02159 | -0.0632 | 70.6392
14 | 1.5789 | 0.02472 | -0.0585 | 63.8714
14.5 | 1.5983 | 0.02689 | -0.0556 | 59.4385
15 | 1.6187 | 0.02908 | -0.053 | 55.6637
15.5 | 1.6351 | 0.03168 | -0.0503 | 51.613
16 | 1.6566 | 0.034 | -0.0483 | 48.7235
16.5 | 1.6802 | 0.0362 | -0.0468 | 46.4144
17 | 1.6881 | 0.03981 | -0.0441 | 42.4039
17.5 | 1.7138 | 0.04201 | -0.0432 | 40.795
18 | 1.725 | 0.04555 | -0.0414 | 37.8705
18.5 | 1.7292 | 0.04995 | -0.0396 | 34.6186
19 | 1.753 | 0.05257 | -0.0392 | 33.346
19.5 | 1.7592 | 0.05704 | -0.0382 | 30.8415
20 | 1.7589 | 0.06248 | -0.0374 | 28.1514

## 147. Re 20M Mach 0.10 (1)
BIGFOIL.COM POLAR EXPORT
HQ-17
HQ-17 |  |  |  | Cl Max: | 1.567 | at alpha= | 9.5 | deg
JavaFoil+Calcfoil stall+Eppler ext transition |  |  |  | L/D Max: | 139.327 | at alpha= | -1 | deg
Re: | 20000000 |  |  | Cd Min: | 0.00387 | at alpha= | -1 | deg
Mach: | 0.1 |  |  | Cl=0 at alpha= | -5.3898 | deg
|  |  |  | @ Cl=0.1, Cd= | 0.0047915
|  |  |  | @ Cl=0.4, Cd= | 0.0051821
|  |  |  | @ Cl=0.6, Cd= | 0.00524
alpha (deg) | Cl | Cd | Cm | Cl/Cd
-15.5 | -0.396 | 0.11086 | -0.044 | -3.568
-15 | -0.408 | 0.10548 | -0.045 | -3.865
-14.5 | -0.418 | 0.09818 | -0.046 | -4.261
-14 | -0.427 | 0.09158 | -0.047 | -4.66
-13.5 | -0.433 | 0.08746 | -0.049 | -4.95
-13 | -0.436 | 0.08156 | -0.051 | -5.347
-12.5 | -0.437 | 0.07369 | -0.056 | -5.935
-12 | -0.431 | 0.07061 | -0.054 | -6.11
-11.5 | -0.426 | 0.06344 | -0.062 | -6.718
-11 | -0.42 | 0.05282 | -0.071 | -7.945
-10.5 | -0.47 | 0.0095 | -0.103 | -49.452
-10 | -0.442 | 0.00896 | -0.104 | -49.403
-9.5 | -0.409 | 0.00889 | -0.106 | -45.97
-9 | -0.378 | 0.00676 | -0.109 | -55.825
-8.5 | -0.334 | 0.00657 | -0.111 | -50.866
-8 | -0.287 | 0.00623 | -0.112 | -46.038
-7.5 | -0.237 | 0.00612 | -0.113 | -38.72
-7 | -0.184 | 0.00593 | -0.114 | -31.038
-6.5 | -0.129 | 0.00576 | -0.116 | -22.365
-6 | -0.072 | 0.00574 | -0.117 | -12.527
-5.5 | -0.013 | 0.00394 | -0.118 | -3.376
-5 | 0.046 | 0.00434 | -0.119 | 10.694
-4.5 | 0.107 | 0.00485 | -0.121 | 22.097
-4 | 0.168 | 0.00498 | -0.122 | 33.765
-3.5 | 0.23 | 0.00494 | -0.123 | 46.448
-3 | 0.291 | 0.00509 | -0.124 | 57.184
-2.5 | 0.353 | 0.0051 | -0.126 | 69.275
-2 | 0.416 | 0.00521 | -0.127 | 79.814
-1.5 | 0.477 | 0.00516 | -0.128 | 92.576
-1 | 0.539 | 0.00387 | -0.129 | 139.327
-0.5 | 0.6 | 0.00524 | -0.131 | 114.536
0 | 0.663 | 0.00574 | -0.132 | 115.588
0.5 | 0.725 | 0.00592 | -0.133 | 122.354
1 | 0.786 | 0.00604 | -0.134 | 130.083
1.5 | 0.847 | 0.00729 | -0.135 | 116.207
2 | 0.909 | 0.00753 | -0.137 | 120.68
2.5 | 0.97 | 0.0078 | -0.138 | 124.391
3 | 1.031 | 0.00806 | -0.139 | 128.003
3.5 | 1.086 | 0.00828 | -0.14 | 131.18
4 | 1.146 | 0.00851 | -0.141 | 134.686
4.5 | 1.205 | 0.00868 | -0.143 | 138.818
5 | 1.259 | 0.00909 | -0.143 | 138.534
5.5 | 1.312 | 0.00969 | -0.144 | 135.314
6 | 1.367 | 0.01011 | -0.145 | 135.152
6.5 | 1.414 | 0.01078 | -0.146 | 131.152
7 | 1.457 | 0.01121 | -0.147 | 130.017
7.5 | 1.495 | 0.0117 | -0.148 | 127.782
8 | 1.527 | 0.01222 | -0.149 | 124.976
8.5 | 1.55 | 0.01303 | -0.149 | 119.001
9 | 1.559 | 0.01385 | -0.15 | 112.534
9.5 | 1.567 | 0.01454 | -0.151 | 107.794
10 | 1.567 | 0.01477 | -0.152 | 106.125
10.5 | 1.557 | 0.01545 | -0.152 | 100.776
11 | 1.538 | 0.01668 | -0.153 | 92.208
11.5 | 1.511 | 0.01728 | -0.154 | 87.47
12 | 1.476 | 0.01811 | -0.155 | 81.498
12.5 | 1.434 | 0.01894 | -0.156 | 75.738
13 | 1.386 | 0.01982 | -0.156 | 69.933
13.5 | 1.333 | 0.02122 | -0.157 | 62.794
14 | 1.276 | 0.02176 | -0.158 | 58.638
14.5 | 1.21 | 0.02369 | -0.158 | 51.097

## 148. Re 20M Mach 0.10 (2)
BIGFOIL.COM POLAR EXPORT
HQ-17
HQ-17 |  |  |  | Cl Max: | 1.7365 | at alpha= | 19.5 | deg
XFOIL ncrit=9 |  |  |  | L/D Max: | 154.399 | at alpha= | 2 | deg
Re: | 20000000 |  |  | Cd Min: | 0.00477 | at alpha= | -1.5 | deg
Mach: | 0.1 |  |  | Cl=0 at alpha= | -5.3155 | deg
|  |  |  | @ Cl=0.1, Cd= | 0.0050777
|  |  |  | @ Cl=0.4, Cd= | 0.0047967
|  |  |  | @ Cl=0.6, Cd= | 0.0049629
alpha (deg) | Cl | Cd | Cm | Cl/Cd
-20 | -1.1027 | 0.03617 | -0.1636 | -30.4866
-19.5 | -1.1215 | 0.03032 | -0.1645 | -36.9888
-19 | -1.1236 | 0.02667 | -0.1633 | -42.1297
-18.5 | -1.1302 | 0.02331 | -0.1603 | -48.4856
-18 | -1.12 | 0.02124 | -0.1572 | -52.7307
-17.5 | -1.1098 | 0.01935 | -0.1534 | -57.354
-17 | -1.0945 | 0.0178 | -0.1494 | -61.4888
-16.5 | -1.0775 | 0.01653 | -0.145 | -65.1845
-16 | -1.0661 | 0.01535 | -0.1393 | -69.4528
-15.5 | -1.05 | 0.01454 | -0.1332 | -72.2146
-15 | -1.0149 | 0.01368 | -0.1304 | -74.1886
-14.5 | -0.9762 | 0.01282 | -0.1281 | -76.1466
-14 | -0.9329 | 0.01208 | -0.1266 | -77.2268
-13.5 | -0.8868 | 0.01137 | -0.1254 | -77.9947
-13 | -0.8431 | 0.01039 | -0.1239 | -81.1453
-12.5 | -0.795 | 0.00973 | -0.123 | -81.7061
-11.5 | -0.692 | 0.00878 | -0.1221 | -78.8155
-11 | -0.6388 | 0.00837 | -0.122 | -76.3202
-10.5 | -0.585 | 0.00792 | -0.122 | -73.8636
-10 | -0.5312 | 0.00744 | -0.122 | -71.3978
-9.5 | -0.4762 | 0.0071 | -0.1222 | -67.0704
-9 | -0.4208 | 0.00677 | -0.1224 | -62.1566
-8.5 | -0.3647 | 0.00645 | -0.1228 | -56.5426
-8 | -0.3085 | 0.00625 | -0.1232 | -49.36
-7.5 | -0.2515 | 0.00604 | -0.1238 | -41.6391
-6.5 | -0.1372 | 0.00563 | -0.125 | -24.3694
-6 | -0.0794 | 0.00548 | -0.1257 | -14.4891
-5 | 0.0366 | 0.00523 | -0.1273 | 6.9981
-4.5 | 0.0952 | 0.00509 | -0.1283 | 18.7033
-4 | 0.1535 | 0.00494 | -0.1292 | 31.0729
-3.5 | 0.2106 | 0.00483 | -0.1298 | 43.6025
-3 | 0.2659 | 0.00489 | -0.1301 | 54.3763
-1.5 | 0.4384 | 0.00477 | -0.1325 | 91.9078
-1 | 0.4933 | 0.00484 | -0.1327 | 101.9215
0 | 0.5974 | 0.00496 | -0.1323 | 120.4435
0.5 | 0.6505 | 0.00502 | -0.1323 | 129.5817
1 | 0.7031 | 0.0048 | -0.1324 | 146.4792
1.5 | 0.7503 | 0.00487 | -0.1313 | 154.0657
2 | 0.7967 | 0.00516 | -0.13 | 154.3992
2.5 | 0.8333 | 0.00571 | -0.1267 | 145.937
3 | 0.8745 | 0.00601 | -0.1243 | 145.5075
3.5 | 0.9079 | 0.00658 | -0.1203 | 137.9787
4 | 0.9436 | 0.00685 | -0.1165 | 137.7518
4.5 | 0.9608 | 0.00759 | -0.1091 | 126.5876
5 | 1.0006 | 0.00793 | -0.1065 | 126.1791
6 | 1.0618 | 0.00919 | -0.0981 | 115.5386
6.5 | 1.097 | 0.00976 | -0.0951 | 112.3975
7 | 1.1286 | 0.01051 | -0.0914 | 107.3834
7.5 | 1.166 | 0.01111 | -0.089 | 104.9505
8 | 1.202 | 0.0118 | -0.0864 | 101.8644
9 | 1.2709 | 0.01337 | -0.0811 | 95.0561
10 | 1.3381 | 0.01516 | -0.076 | 88.2652
10.5 | 1.3713 | 0.01615 | -0.0735 | 84.9102
11 | 1.4044 | 0.01716 | -0.0712 | 81.8415
11.5 | 1.4372 | 0.01825 | -0.069 | 78.7507
12 | 1.4684 | 0.01944 | -0.0666 | 75.535
12.5 | 1.4978 | 0.02078 | -0.0641 | 72.0789
13 | 1.5256 | 0.02227 | -0.0616 | 68.5047
14.5 | 1.5996 | 0.02776 | -0.054 | 57.6225
15 | 1.618 | 0.03018 | -0.0512 | 53.6117
15.5 | 1.6317 | 0.03308 | -0.0482 | 49.3259
16 | 1.6507 | 0.0357 | -0.0461 | 46.2381
16.5 | 1.673 | 0.03815 | -0.0445 | 43.8532
17 | 1.6763 | 0.04233 | -0.0415 | 39.6008
17.5 | 1.7034 | 0.04453 | -0.0408 | 38.2529
18 | 1.7112 | 0.04861 | -0.039 | 35.2026
18.5 | 1.7093 | 0.05385 | -0.0371 | 31.7419
19 | 1.7348 | 0.05646 | -0.0369 | 30.7262
19.5 | 1.7365 | 0.06174 | -0.0361 | 28.126
20 | 1.7289 | 0.06835 | -0.0356 | 25.2948

## 149. Re 20M Mach 0.25 (1)
BIGFOIL.COM POLAR EXPORT
HQ-17
HQ-17 |  |  |  | Cl Max: | 1.558 | at alpha= | 9 | deg
JavaFoil+Calcfoil stall+Eppler ext transition |  |  |  | L/D Max: | 151.078 | at alpha= | -1 | deg
Re: | 20000000 |  |  | Cd Min: | 0.00366 | at alpha= | -1 | deg
Mach: | 0.25 |  |  | Cl=0 at alpha= | -5.3871 | deg
|  |  |  | @ Cl=0.1, Cd= | 0.0059058
|  |  |  | @ Cl=0.4, Cd= | 0.0051331
|  |  |  | @ Cl=0.6, Cd= | 0.0048064
alpha (deg) | Cl | Cd | Cm | Cl/Cd
-14.5 | -0.195 | 0.09919 | -0.049 | -1.966
-14 | -0.238 | 0.09418 | -0.048 | -2.526
-13.5 | -0.274 | 0.09129 | -0.048 | -3.004
-13 | -0.305 | 0.08833 | -0.048 | -3.452
-12.5 | -0.33 | 0.08311 | -0.048 | -3.965
-12 | -0.348 | 0.07595 | -0.05 | -4.581
-11.5 | -0.359 | 0.07133 | -0.051 | -5.037
-11 | -0.364 | 0.06564 | -0.056 | -5.547
-10.5 | -0.36 | 0.06206 | -0.056 | -5.804
-10 | -0.349 | 0.05678 | -0.061 | -6.142
-9.5 | -0.392 | 0.00943 | -0.108 | -41.576
-9 | -0.36 | 0.00891 | -0.11 | -40.474
-8.5 | -0.33 | 0.00782 | -0.114 | -42.224
-8 | -0.286 | 0.00631 | -0.115 | -45.415
-7.5 | -0.238 | 0.00611 | -0.116 | -38.986
-7 | -0.186 | 0.00597 | -0.118 | -31.163
-6.5 | -0.131 | 0.0057 | -0.119 | -22.99
-6 | -0.073 | 0.00575 | -0.12 | -12.742
-5.5 | -0.014 | 0.00378 | -0.121 | -3.595
-5 | 0.048 | 0.00552 | -0.123 | 8.618
-4.5 | 0.11 | 0.00598 | -0.124 | 18.359
-4 | 0.173 | 0.00605 | -0.125 | 28.531
-3.5 | 0.236 | 0.00484 | -0.127 | 48.683
-3 | 0.299 | 0.00501 | -0.128 | 59.692
-2.5 | 0.363 | 0.00511 | -0.129 | 70.892
-2 | 0.427 | 0.00515 | -0.13 | 83.02
-1.5 | 0.491 | 0.00514 | -0.132 | 95.432
-1 | 0.554 | 0.00366 | -0.133 | 151.078
-0.5 | 0.617 | 0.00523 | -0.134 | 117.881
0 | 0.681 | 0.00577 | -0.135 | 118.152
0.5 | 0.745 | 0.00599 | -0.137 | 124.281
1 | 0.808 | 0.00723 | -0.138 | 111.652
1.5 | 0.871 | 0.00746 | -0.139 | 116.769
2 | 0.934 | 0.0077 | -0.14 | 121.21
2.5 | 0.997 | 0.00798 | -0.142 | 124.995
3 | 1.06 | 0.00824 | -0.143 | 128.682
3.5 | 1.116 | 0.00851 | -0.144 | 131.191
4 | 1.172 | 0.00876 | -0.145 | 133.877
4.5 | 1.231 | 0.00897 | -0.146 | 137.13
5 | 1.287 | 0.00972 | -0.146 | 132.407
5.5 | 1.345 | 0.00993 | -0.147 | 135.471
6 | 1.4 | 0.01051 | -0.148 | 133.24
6.5 | 1.447 | 0.01132 | -0.149 | 127.8
7 | 1.489 | 0.0118 | -0.15 | 126.114
7.5 | 1.523 | 0.01234 | -0.152 | 123.422
8 | 1.548 | 0.01294 | -0.152 | 119.621
8.5 | 1.555 | 0.01408 | -0.153 | 110.435
9 | 1.558 | 0.01472 | -0.154 | 105.86
9.5 | 1.548 | 0.01559 | -0.154 | 99.316
10 | 1.524 | 0.01642 | -0.155 | 92.816
10.5 | 1.486 | 0.01671 | -0.156 | 88.948
11 | 1.432 | 0.01775 | -0.157 | 80.664
11.5 | 1.363 | 0.0185 | -0.158 | 73.683
12 | 1.28 | 0.01988 | -0.159 | 64.382
12.5 | 1.184 | 0.021 | -0.16 | 56.382
13 | 1.078 | 0.02215 | -0.16 | 48.648
13.5 | 0.958 | 0.0243 | -0.16 | 39.414
14 | 0.836 | 0.02537 | -0.161 | 32.972

## 150. Re 20M Mach 0.25 (2)
BIGFOIL.COM POLAR EXPORT
HQ-17
HQ-17 |  |  |  | Cl Max: | 1.5942 | at alpha= | 16.5 | deg
XFOIL ncrit=9 |  |  |  | L/D Max: | 159.087 | at alpha= | 2 | deg
Re: | 20000000 |  |  | Cd Min: | 0.00479 | at alpha= | -1.5 | deg
Mach: | 0.25 |  |  | Cl=0 at alpha= | -5.3034 | deg
|  |  |  | @ Cl=0.1, Cd= | 0.0051345
|  |  |  | @ Cl=0.4, Cd= | 0.0048169
|  |  |  | @ Cl=0.6, Cd= | 0.0049036
alpha (deg) | Cl | Cd | Cm | Cl/Cd
-18.5 | -0.2337 | 0.16499 | -0.1023 | -1.4164
-18 | -0.2058 | 0.16256 | -0.1053 | -1.266
-17.5 | -0.2215 | 0.14796 | -0.1101 | -1.497
-17 | -0.2122 | 0.14055 | -0.1138 | -1.5098
-16.5 | -0.1967 | 0.13455 | -0.1174 | -1.4619
-16 | -0.6785 | 0.04631 | -0.1688 | -14.6513
-15.5 | -0.6606 | 0.04078 | -0.1733 | -16.1991
-15 | -0.6785 | 0.03375 | -0.1767 | -20.1037
-14.5 | -0.7924 | 0.02367 | -0.1717 | -33.477
-14 | -0.8197 | 0.02001 | -0.164 | -40.9645
-13.5 | -0.8509 | 0.01722 | -0.1526 | -49.4135
-13 | -0.8434 | 0.01476 | -0.1454 | -57.1409
-12.5 | -0.8132 | 0.01288 | -0.1407 | -63.1366
-12 | -0.7694 | 0.01165 | -0.1376 | -66.0429
-11.5 | -0.7217 | 0.01048 | -0.1351 | -68.8645
-11 | -0.6687 | 0.00966 | -0.1334 | -69.2236
-10.5 | -0.6152 | 0.00877 | -0.1319 | -70.1482
-10 | -0.5579 | 0.00822 | -0.131 | -67.871
-9.5 | -0.4999 | 0.00775 | -0.1303 | -64.5032
-9 | -0.4423 | 0.0072 | -0.1298 | -61.4306
-8.5 | -0.3833 | 0.00682 | -0.1295 | -56.2023
-8 | -0.3249 | 0.00648 | -0.1293 | -50.1389
-7.5 | -0.265 | 0.00624 | -0.1293 | -42.4679
-7 | -0.2048 | 0.00601 | -0.1296 | -34.0765
-6.5 | -0.1447 | 0.00575 | -0.1299 | -25.1652
-6 | -0.0844 | 0.00557 | -0.1304 | -15.1526
-5.5 | -0.0239 | 0.00543 | -0.131 | -4.4015
-5 | 0.0369 | 0.0053 | -0.1317 | 6.9623
-4.5 | 0.0978 | 0.00514 | -0.1325 | 19.0272
-4 | 0.1583 | 0.00499 | -0.1333 | 31.7234
-3.5 | 0.2175 | 0.00487 | -0.1339 | 44.6612
-3 | 0.2745 | 0.00491 | -0.1341 | 55.9063
-2.5 | 0.3338 | 0.00488 | -0.1348 | 68.4016
-2 | 0.3939 | 0.00482 | -0.1357 | 81.722
-1.5 | 0.4531 | 0.00479 | -0.1364 | 94.5929
-1 | 0.5096 | 0.00486 | -0.1367 | 104.856
-0.5 | 0.5652 | 0.00483 | -0.1368 | 117.0186
0 | 0.6172 | 0.00494 | -0.1362 | 124.9393
0.5 | 0.671 | 0.00503 | -0.136 | 133.3996
1 | 0.7241 | 0.00485 | -0.1358 | 149.299
2 | 0.8193 | 0.00515 | -0.133 | 159.0874
2.5 | 0.8563 | 0.00566 | -0.1294 | 151.2898
3 | 0.893 | 0.00605 | -0.1257 | 147.6033
4 | 0.9428 | 0.00707 | -0.113 | 133.3522
4.5 | 0.9596 | 0.00795 | -0.1055 | 120.7044
5 | 0.9984 | 0.00842 | -0.1024 | 118.5748
5.5 | 1.0298 | 0.00914 | -0.0982 | 112.6696
6 | 1.0602 | 0.00996 | -0.0938 | 106.4458
6.5 | 1.0972 | 0.01064 | -0.0908 | 103.1203
7 | 1.1297 | 0.01152 | -0.0871 | 98.0642
7.5 | 1.1677 | 0.01226 | -0.0845 | 95.2447
8 | 1.2037 | 0.01312 | -0.0816 | 91.7454
8.5 | 1.2381 | 0.01408 | -0.0785 | 87.9332
9 | 1.2749 | 0.01499 | -0.0759 | 85.05
9.5 | 1.3107 | 0.01597 | -0.0733 | 82.0726
10 | 1.3434 | 0.01715 | -0.0703 | 78.3324
10.5 | 1.3777 | 0.01833 | -0.0677 | 75.1609
11 | 1.411 | 0.01961 | -0.065 | 71.9531
11.5 | 1.4447 | 0.02093 | -0.0626 | 69.0253
12 | 1.4762 | 0.02243 | -0.0599 | 65.8136
12.5 | 1.5061 | 0.02409 | -0.0572 | 62.5197
13 | 1.5341 | 0.02594 | -0.0544 | 59.1403
13.5 | 1.5477 | 0.02882 | -0.0503 | 53.7023
14 | 1.5724 | 0.03111 | -0.0476 | 50.5432
14.5 | 1.5864 | 0.03429 | -0.0442 | 46.2642
15 | 1.5903 | 0.03842 | -0.0404 | 41.3925
15.5 | 1.5801 | 0.04406 | -0.0363 | 35.8625
16 | 1.584 | 0.04885 | -0.0338 | 32.4258
16.5 | 1.5942 | 0.05334 | -0.0322 | 29.8875
17 | 1.5645 | 0.06228 | -0.0301 | 25.1204
17.5 | 1.5905 | 0.06565 | -0.03 | 24.227
18 | 1.5678 | 0.07479 | -0.0298 | 20.9627
18.5 | 1.5312 | 0.08651 | -0.0313 | 17.6997
20 | 1.4795 | 0.11759 | -0.0416 | 12.5819

## 151. Re 20M Mach 0.50 (1)
BIGFOIL.COM POLAR EXPORT
HQ-17
HQ-17 |  |  |  | Cl Max: | 1.583 | at alpha= | 7 | deg
JavaFoil+Calcfoil stall+Eppler ext transition |  |  |  | L/D Max: | 152.586 | at alpha= | -1 | deg
Re: | 20000000 |  |  | Cd Min: | 0.00406 | at alpha= | -1 | deg
Mach: | 0.5 |  |  | Cl=0 at alpha= | -5.3881 | deg
|  |  |  | @ Cl=0.1, Cd= | 0.0063656
|  |  |  | @ Cl=0.4, Cd= | 0.0065896
|  |  |  | @ Cl=0.6, Cd= | 0.0045122
alpha (deg) | Cl | Cd | Cm | Cl/Cd
-20 | -0.812 | 0.17103 | -0.057 | -4.747
-19.5 | -0.787 | 0.14799 | -0.059 | -5.314
-19 | -0.76 | 0.13805 | -0.06 | -5.505
-18.5 | -0.73 | 0.14249 | -0.058 | -5.121
-18 | -0.703 | 0.13133 | -0.059 | -5.354
-17.5 | -0.678 | 0.1204 | -0.062 | -5.629
-17 | -0.653 | 0.10837 | -0.065 | -6.028
-16.5 | -0.629 | 0.09908 | -0.068 | -6.344
-16 | -0.591 | 0.11135 | -0.059 | -5.311
-15.5 | -0.567 | 0.10007 | -0.064 | -5.663
-15 | -0.542 | 0.08974 | -0.068 | -6.045
-14.5 | -0.55 | 0.0458 | -0.091 | -12.012
-14 | -0.48 | 0.09305 | -0.06 | -5.164
-13.5 | -0.455 | 0.0839 | -0.066 | -5.426
-13 | -0.432 | 0.07149 | -0.074 | -6.047
-12.5 | -0.414 | 0.05544 | -0.085 | -7.462
-12 | -0.435 | 0.01443 | -0.111 | -30.112
-11.5 | -0.407 | 0.01216 | -0.114 | -33.501
-11 | -0.313 | 0.07266 | -0.059 | -4.31
-10.5 | -0.287 | 0.06301 | -0.066 | -4.551
-10 | -0.263 | 0.05242 | -0.08 | -5.022
-9.5 | -0.274 | 0.01161 | -0.119 | -23.614
-9 | -0.243 | 0.0095 | -0.122 | -25.605
-8.5 | -0.21 | 0.00931 | -0.124 | -22.582
-8 | -0.177 | 0.00877 | -0.125 | -20.153
-7.5 | -0.118 | 0.04638 | -0.067 | -2.555
-7 | -0.09 | 0.04446 | -0.064 | -2.03
-6.5 | -0.122 | 0.00798 | -0.13 | -15.339
-6 | -0.076 | 0.00634 | -0.134 | -11.921
-5.5 | -0.015 | 0.00617 | -0.136 | -2.358
-5 | 0.052 | 0.00599 | -0.137 | 8.663
-4.5 | 0.121 | 0.00653 | -0.139 | 18.544
-4 | 0.191 | 0.00659 | -0.14 | 29.004
-3.5 | 0.262 | 0.00643 | -0.141 | 40.711
-3 | 0.333 | 0.00645 | -0.143 | 51.617
-2.5 | 0.405 | 0.0066 | -0.144 | 61.294
-2 | 0.478 | 0.0066 | -0.146 | 72.422
-1.5 | 0.548 | 0.00575 | -0.147 | 95.337
-1 | 0.619 | 0.00406 | -0.149 | 152.586
-0.5 | 0.689 | 0.00582 | -0.15 | 118.423
0 | 0.759 | 0.0065 | -0.151 | 116.825
0.5 | 0.829 | 0.00679 | -0.152 | 122.015
1 | 0.896 | 0.00814 | -0.153 | 110.041
1.5 | 0.965 | 0.00858 | -0.154 | 112.555
2 | 1.035 | 0.00892 | -0.155 | 115.995
2.5 | 1.104 | 0.00931 | -0.157 | 118.494
3 | 1.173 | 0.00968 | -0.158 | 121.143
3.5 | 1.23 | 0.01044 | -0.159 | 117.855
4 | 1.297 | 0.0104 | -0.16 | 124.758
4.5 | 1.355 | 0.01105 | -0.161 | 122.575
5 | 1.417 | 0.01199 | -0.162 | 118.224
5.5 | 1.48 | 0.01264 | -0.163 | 117.088
6 | 1.535 | 0.01364 | -0.164 | 112.56
6.5 | 1.57 | 0.01443 | -0.165 | 108.819
7 | 1.583 | 0.0154 | -0.166 | 102.798
7.5 | 1.552 | 0.01645 | -0.168 | 94.304
8 | 1.397 | 0.01753 | -0.169 | 79.694
8.5 | 0.939 | 0.01902 | -0.17 | 49.355
9 | 0.971 | 0.02021 | -0.171 | 48.03
9.5 | 1.002 | 0.02249 | -0.171 | 44.556
10 | 1.027 | 0.02586 | -0.171 | 39.725
10.5 | 1.061 | 0.02463 | -0.172 | 43.062
11 | 1.091 | 0.02755 | -0.173 | 39.606
11.5 | 1.12 | 0.03069 | -0.174 | 36.489
12 | 1.149 | 0.03264 | -0.174 | 35.189

## 152. Re 20M Mach 0.50 (2)
BIGFOIL.COM POLAR EXPORT
HQ-17
HQ-17 |  |  |  | Cl Max: | 1.4647 | at alpha= | 12.5 | deg
XFOIL ncrit=9 |  |  |  | L/D Max: | 177.725 | at alpha= | 1.5 | deg
Re: | 20000000 |  |  | Cd Min: | 0.00488 | at alpha= | 1.5 | deg
Mach: | 0.5 |  |  | Cl=0 at alpha= | -5.2493 | deg
|  |  |  | @ Cl=0.1, Cd= | 0.0055059
|  |  |  | @ Cl=0.4, Cd= | 0.0050054
|  |  |  | @ Cl=0.6, Cd= | 0.00489
alpha (deg) | Cl | Cd | Cm | Cl/Cd
-6 | -0.1087 | 0.0064 | -0.154 | -16.9844
-5.5 | -0.0365 | 0.00599 | -0.1528 | -6.0935
-5 | 0.0363 | 0.00571 | -0.1523 | 6.3573
-4.5 | 0.1081 | 0.00548 | -0.1522 | 19.7263
-4 | 0.1776 | 0.00532 | -0.1521 | 33.3835
-3.5 | 0.2448 | 0.00519 | -0.1518 | 47.1676
-3 | 0.312 | 0.00509 | -0.1519 | 61.2967
-2.5 | 0.3801 | 0.00502 | -0.1523 | 75.7171
-2 | 0.4484 | 0.00497 | -0.153 | 90.2213
-1.5 | 0.5166 | 0.00492 | -0.1537 | 105
-1 | 0.5834 | 0.00489 | -0.1543 | 119.3047
-0.5 | 0.6473 | 0.00489 | -0.1544 | 132.3722
0 | 0.7057 | 0.0049 | -0.1535 | 144.0204
0.5 | 0.7563 | 0.00518 | -0.151 | 146.0039
1 | 0.8136 | 0.00516 | -0.1499 | 157.6744
1.5 | 0.8673 | 0.00488 | -0.1482 | 177.7254
2 | 0.8786 | 0.00544 | -0.1374 | 161.5074
2.5 | 0.9099 | 0.00585 | -0.1308 | 155.5385
3 | 0.9362 | 0.0064 | -0.1234 | 146.2812
3.5 | 0.9435 | 0.00759 | -0.1131 | 124.3083
4 | 0.9692 | 0.0087 | -0.1064 | 111.4023
4.5 | 0.9777 | 0.0105 | -0.0973 | 93.1143
5 | 0.9968 | 0.01218 | -0.0903 | 81.8391
5.5 | 1.0385 | 0.01321 | -0.0868 | 78.6147
6 | 1.0736 | 0.01454 | -0.0825 | 73.8377
6.5 | 1.1042 | 0.01615 | -0.0776 | 68.3715
7 | 1.1383 | 0.01774 | -0.0733 | 64.1657
7.5 | 1.1808 | 0.01909 | -0.0702 | 61.8544
8 | 1.2223 | 0.02056 | -0.067 | 59.4504
8.5 | 1.2613 | 0.02224 | -0.0634 | 56.7131
9 | 1.2982 | 0.02415 | -0.0598 | 53.7557
9.5 | 1.3393 | 0.02595 | -0.0566 | 51.6108
10 | 1.3733 | 0.02823 | -0.0527 | 48.6468
10.5 | 1.4056 | 0.03078 | -0.0488 | 45.666
11 | 1.4334 | 0.03373 | -0.0446 | 42.4963
11.5 | 1.4489 | 0.0377 | -0.0398 | 38.4324
12 | 1.4604 | 0.04222 | -0.0352 | 34.5902
12.5 | 1.4647 | 0.04768 | -0.0309 | 30.7194
13 | 1.4632 | 0.05403 | -0.0272 | 27.0813
13.5 | 1.4478 | 0.06207 | -0.0243 | 23.3253
14 | 1.4253 | 0.07152 | -0.023 | 19.9287
14.5 | 1.3925 | 0.08297 | -0.0238 | 16.7832
15 | 1.3559 | 0.09592 | -0.0272 | 14.1357
15.5 | 1.3166 | 0.11028 | -0.033 | 11.9387
16 | 1.281 | 0.12518 | -0.0406 | 10.2333
16.5 | 1.2489 | 0.14025 | -0.0495 | 8.9048
17 | 1.2187 | 0.15579 | -0.0594 | 7.8227
17.5 | 1.194 | 0.17092 | -0.0694 | 6.9857