## index
index | Re | Mach | Datasource
1 | 50000 | 0 | JavaFoil+Calcfoil stall+Eppler ext transition
2 | 50000 | 0 | XFOIL ncrit=9
3 | 50000 | 0.1 | JavaFoil+Calcfoil stall+Eppler ext transition
4 | 50000 | 0.1 | XFOIL ncrit=9
5 | 50000 | 0.25 | JavaFoil+Calcfoil stall+Eppler ext transition
6 | 50000 | 0.25 | XFOIL ncrit=9
7 | 50000 | 0.5 | JavaFoil+Calcfoil stall+Eppler ext transition
8 | 50000 | 0.5 | XFOIL ncrit=9
9 | 100000 | 0 | JavaFoil+Calcfoil stall+Eppler ext transition
10 | 100000 | 0 | XFOIL ncrit=9
11 | 100000 | 0.1 | JavaFoil+Calcfoil stall+Eppler ext transition
12 | 100000 | 0.1 | XFOIL ncrit=9
13 | 100000 | 0.25 | JavaFoil+Calcfoil stall+Eppler ext transition
14 | 100000 | 0.25 | XFOIL ncrit=9
15 | 100000 | 0.5 | JavaFoil+Calcfoil stall+Eppler ext transition
16 | 100000 | 0.5 | XFOIL ncrit=9
17 | 250000 | 0 | JavaFoil+Calcfoil stall+Eppler ext transition
18 | 250000 | 0 | XFOIL ncrit=9
19 | 250000 | 0.1 | JavaFoil+Calcfoil stall+Eppler ext transition
20 | 250000 | 0.1 | XFOIL ncrit=9
21 | 250000 | 0.25 | JavaFoil+Calcfoil stall+Eppler ext transition
22 | 250000 | 0.25 | XFOIL ncrit=9
23 | 250000 | 0.5 | JavaFoil+Calcfoil stall+Eppler ext transition
24 | 250000 | 0.5 | XFOIL ncrit=9
25 | 500000 | 0 | JavaFoil+Calcfoil stall+Eppler ext transition
26 | 500000 | 0 | XFOIL ncrit=9
27 | 500000 | 0.1 | JavaFoil+Calcfoil stall+Eppler ext transition
28 | 500000 | 0.1 | XFOIL ncrit=9
29 | 500000 | 0.25 | JavaFoil+Calcfoil stall+Eppler ext transition
30 | 500000 | 0.25 | XFOIL ncrit=9
31 | 500000 | 0.5 | JavaFoil+Calcfoil stall+Eppler ext transition
32 | 500000 | 0.5 | XFOIL ncrit=9
33 | 750000 | 0 | JavaFoil+Calcfoil stall+Eppler ext transition
34 | 750000 | 0 | XFOIL ncrit=9
35 | 750000 | 0.1 | JavaFoil+Calcfoil stall+Eppler ext transition
36 | 750000 | 0.1 | XFOIL ncrit=9
37 | 750000 | 0.25 | JavaFoil+Calcfoil stall+Eppler ext transition
38 | 750000 | 0.25 | XFOIL ncrit=9
39 | 750000 | 0.5 | JavaFoil+Calcfoil stall+Eppler ext transition
40 | 750000 | 0.5 | XFOIL ncrit=9
41 | 1000000 | 0 | JavaFoil+Calcfoil stall+Eppler ext transition
42 | 1000000 | 0 | XFOIL ncrit=9
43 | 1000000 | 0.1 | JavaFoil+Calcfoil stall+Eppler ext transition
44 | 1000000 | 0.1 | XFOIL ncrit=9
45 | 1000000 | 0.25 | JavaFoil+Calcfoil stall+Eppler ext transition
46 | 1000000 | 0.25 | XFOIL ncrit=9
47 | 1000000 | 0.5 | JavaFoil+Calcfoil stall+Eppler ext transition
48 | 1000000 | 0.5 | XFOIL ncrit=9
49 | 2000000 | 0 | JavaFoil+Calcfoil stall+Eppler ext transition
50 | 2000000 | 0 | XFOIL ncrit=9
51 | 2000000 | 0.1 | JavaFoil+Calcfoil stall+Eppler ext transition
52 | 2000000 | 0.1 | XFOIL ncrit=9
53 | 2000000 | 0.25 | JavaFoil+Calcfoil stall+Eppler ext transition
54 | 2000000 | 0.25 | XFOIL ncrit=9
55 | 2000000 | 0.5 | JavaFoil+Calcfoil stall+Eppler ext transition
56 | 2000000 | 0.5 | XFOIL ncrit=9
57 | 3000000 | 0 | JavaFoil+Calcfoil stall+Eppler ext transition
58 | 3000000 | 0 | XFOIL ncrit=9
59 | 3000000 | 0.1 | JavaFoil+Calcfoil stall+Eppler ext transition
60 | 3000000 | 0.1 | XFOIL ncrit=9
61 | 3000000 | 0.25 | JavaFoil+Calcfoil stall+Eppler ext transition
62 | 3000000 | 0.25 | XFOIL ncrit=9
63 | 3000000 | 0.5 | JavaFoil+Calcfoil stall+Eppler ext transition
64 | 3000000 | 0.5 | XFOIL ncrit=9
65 | 4000000 | 0 | JavaFoil+Calcfoil stall+Eppler ext transition
66 | 4000000 | 0 | XFOIL ncrit=9
67 | 4000000 | 0.1 | JavaFoil+Calcfoil stall+Eppler ext transition
68 | 4000000 | 0.1 | XFOIL ncrit=9
69 | 4000000 | 0.25 | JavaFoil+Calcfoil stall+Eppler ext transition
70 | 4000000 | 0.25 | XFOIL ncrit=9
71 | 4000000 | 0.5 | JavaFoil+Calcfoil stall+Eppler ext transition
72 | 4000000 | 0.5 | XFOIL ncrit=9
73 | 5000000 | 0 | JavaFoil+Calcfoil stall+Eppler ext transition
74 | 5000000 | 0 | XFOIL ncrit=9
75 | 5000000 | 0.1 | JavaFoil+Calcfoil stall+Eppler ext transition
76 | 5000000 | 0.1 | XFOIL ncrit=9
77 | 5000000 | 0.25 | JavaFoil+Calcfoil stall+Eppler ext transition
78 | 5000000 | 0.25 | XFOIL ncrit=9
79 | 5000000 | 0.5 | JavaFoil+Calcfoil stall+Eppler ext transition
80 | 5000000 | 0.5 | XFOIL ncrit=9
81 | 6000000 | 0 | JavaFoil+Calcfoil stall+Eppler ext transition
82 | 6000000 | 0 | XFOIL ncrit=9
83 | 6000000 | 0.1 | JavaFoil+Calcfoil stall+Eppler ext transition
84 | 6000000 | 0.1 | XFOIL ncrit=9
85 | 6000000 | 0.25 | JavaFoil+Calcfoil stall+Eppler ext transition
86 | 6000000 | 0.25 | XFOIL ncrit=9
87 | 6000000 | 0.5 | JavaFoil+Calcfoil stall+Eppler ext transition
88 | 6000000 | 0.5 | XFOIL ncrit=9
89 | 7000000 | 0 | JavaFoil+Calcfoil stall+Eppler ext transition
90 | 7000000 | 0 | XFOIL ncrit=9
91 | 7000000 | 0.1 | JavaFoil+Calcfoil stall+Eppler ext transition
92 | 7000000 | 0.1 | XFOIL ncrit=9
93 | 7000000 | 0.25 | JavaFoil+Calcfoil stall+Eppler ext transition
94 | 7000000 | 0.25 | XFOIL ncrit=9
95 | 7000000 | 0.5 | JavaFoil+Calcfoil stall+Eppler ext transition
96 | 7000000 | 0.5 | XFOIL ncrit=9
97 | 8000000 | 0 | JavaFoil+Calcfoil stall+Eppler ext transition
98 | 8000000 | 0 | XFOIL ncrit=9
99 | 8000000 | 0.1 | JavaFoil+Calcfoil stall+Eppler ext transition
100 | 8000000 | 0.1 | XFOIL ncrit=9
101 | 8000000 | 0.25 | JavaFoil+Calcfoil stall+Eppler ext transition
102 | 8000000 | 0.25 | XFOIL ncrit=9
103 | 8000000 | 0.5 | JavaFoil+Calcfoil stall+Eppler ext transition
104 | 8000000 | 0.5 | XFOIL ncrit=9
105 | 10000000 | 0 | JavaFoil+Calcfoil stall+Eppler ext transition
106 | 10000000 | 0 | XFOIL ncrit=9
107 | 10000000 | 0.1 | JavaFoil+Calcfoil stall+Eppler ext transition
108 | 10000000 | 0.1 | XFOIL ncrit=9
109 | 10000000 | 0.25 | JavaFoil+Calcfoil stall+Eppler ext transition
110 | 10000000 | 0.25 | XFOIL ncrit=9
111 | 10000000 | 0.5 | JavaFoil+Calcfoil stall+Eppler ext transition
112 | 10000000 | 0.5 | XFOIL ncrit=9
113 | 12000000 | 0 | JavaFoil+Calcfoil stall+Eppler ext transition
114 | 12000000 | 0 | XFOIL ncrit=9
115 | 12000000 | 0.1 | JavaFoil+Calcfoil stall+Eppler ext transition
116 | 12000000 | 0.1 | XFOIL ncrit=9
117 | 12000000 | 0.25 | JavaFoil+Calcfoil stall+Eppler ext transition
118 | 12000000 | 0.25 | XFOIL ncrit=9
119 | 12000000 | 0.5 | JavaFoil+Calcfoil stall+Eppler ext transition
120 | 12000000 | 0.5 | XFOIL ncrit=9
121 | 14000000 | 0 | JavaFoil+Calcfoil stall+Eppler ext transition
122 | 14000000 | 0 | XFOIL ncrit=9
123 | 14000000 | 0.1 | JavaFoil+Calcfoil stall+Eppler ext transition
124 | 14000000 | 0.1 | XFOIL ncrit=9
125 | 14000000 | 0.25 | JavaFoil+Calcfoil stall+Eppler ext transition
126 | 14000000 | 0.25 | XFOIL ncrit=9
127 | 14000000 | 0.5 | JavaFoil+Calcfoil stall+Eppler ext transition
128 | 14000000 | 0.5 | XFOIL ncrit=9
129 | 16000000 | 0 | JavaFoil+Calcfoil stall+Eppler ext transition
130 | 16000000 | 0 | XFOIL ncrit=9
131 | 16000000 | 0.1 | JavaFoil+Calcfoil stall+Eppler ext transition
132 | 16000000 | 0.1 | XFOIL ncrit=9
133 | 16000000 | 0.25 | JavaFoil+Calcfoil stall+Eppler ext transition
134 | 16000000 | 0.25 | XFOIL ncrit=9
135 | 16000000 | 0.5 | JavaFoil+Calcfoil stall+Eppler ext transition
136 | 16000000 | 0.5 | XFOIL ncrit=9
137 | 18000000 | 0 | JavaFoil+Calcfoil stall+Eppler ext transition
138 | 18000000 | 0 | XFOIL ncrit=9
139 | 18000000 | 0.1 | JavaFoil+Calcfoil stall+Eppler ext transition
140 | 18000000 | 0.1 | XFOIL ncrit=9
141 | 18000000 | 0.25 | JavaFoil+Calcfoil stall+Eppler ext transition
142 | 18000000 | 0.25 | XFOIL ncrit=9
143 | 18000000 | 0.5 | JavaFoil+Calcfoil stall+Eppler ext transition
144 | 18000000 | 0.5 | XFOIL ncrit=9
145 | 20000000 | 0 | JavaFoil+Calcfoil stall+Eppler ext transition
146 | 20000000 | 0 | XFOIL ncrit=9
147 | 20000000 | 0.1 | JavaFoil+Calcfoil stall+Eppler ext transition
148 | 20000000 | 0.1 | XFOIL ncrit=9
149 | 20000000 | 0.25 | JavaFoil+Calcfoil stall+Eppler ext transition
150 | 20000000 | 0.25 | XFOIL ncrit=9
151 | 20000000 | 0.5 | JavaFoil+Calcfoil stall+Eppler ext transition
152 | 20000000 | 0.5 | XFOIL ncrit=9

## 1. Re 50k Mach 0.00 (1)
BIGFOIL.COM POLAR EXPORT
goe285
GOE 285 |  |  |  | Cl Max: | 1.487 | at alpha= | 15.5 | deg
JavaFoil+Calcfoil stall+Eppler ext transition |  |  |  | L/D Max: | 44.546 | at alpha= | 4.5 | deg
Re: | 50000 |  |  | Cd Min: | 0.01713 | at alpha= | -1 | deg
Mach: | 0 |  |  | Cl=0 at alpha= | -3.4681 | deg
|  |  |  | @ Cl=0.1, Cd= | 0.040035
|  |  |  | @ Cl=0.4, Cd= | 0.017929
|  |  |  | @ Cl=0.6, Cd= | 0.018481
alpha (deg) | Cl | Cd | Cm | Cl/Cd
-20 | -0.78 | 0.31608 | -0.018 | -2.468
-19.5 | -0.784 | 0.29696 | -0.018 | -2.64
-19 | -0.787 | 0.28519 | -0.019 | -2.758
-18.5 | -0.788 | 0.27996 | -0.019 | -2.814
-18 | -0.788 | 0.24867 | -0.019 | -3.169
-17.5 | -0.786 | 0.24439 | -0.019 | -3.217
-17 | -0.783 | 0.2288 | -0.02 | -3.423
-16.5 | -0.778 | 0.21844 | -0.02 | -3.563
-16 | -0.772 | 0.19673 | -0.021 | -3.924
-15.5 | -0.763 | 0.19002 | -0.021 | -4.017
-15 | -0.753 | 0.17086 | -0.021 | -4.409
-14.5 | -0.741 | 0.16738 | -0.021 | -4.425
-14 | -0.726 | 0.15835 | -0.021 | -4.586
-13.5 | -0.71 | 0.14926 | -0.022 | -4.755
-13 | -0.691 | 0.13859 | -0.022 | -4.986
-12.5 | -0.671 | 0.12637 | -0.023 | -5.306
-12 | -0.647 | 0.12248 | -0.023 | -5.286
-11.5 | -0.623 | 0.11251 | -0.023 | -5.533
-11 | -0.595 | 0.10528 | -0.023 | -5.655
-10.5 | -0.566 | 0.09953 | -0.024 | -5.69
-10 | -0.535 | 0.09292 | -0.024 | -5.761
-9.5 | -0.502 | 0.08593 | -0.024 | -5.847
-9 | -0.468 | 0.08007 | -0.025 | -5.843
-8.5 | -0.432 | 0.07399 | -0.025 | -5.833
-8 | -0.394 | 0.06887 | -0.026 | -5.718
-7.5 | -0.354 | 0.06501 | -0.026 | -5.452
-7 | -0.314 | 0.06112 | -0.026 | -5.135
-6.5 | -0.272 | 0.0575 | -0.027 | -4.731
-6 | -0.229 | 0.05524 | -0.027 | -4.148
-5.5 | -0.185 | 0.05284 | -0.027 | -3.507
-5 | -0.141 | 0.05005 | -0.028 | -2.81
-4.5 | -0.095 | 0.04634 | -0.029 | -2.057
-4 | -0.049 | 0.04427 | -0.029 | -1.114
-3.5 | -0.003 | 0.04254 | -0.03 | -0.067
-3 | 0.044 | 0.04117 | -0.03 | 1.07
-2.5 | 0.091 | 0.03996 | -0.031 | 2.285
-2 | 0.139 | 0.04036 | -0.032 | 3.441
-1.5 | 0.23 | 0.01719 | -0.067 | 13.373
-1 | 0.289 | 0.01713 | -0.067 | 16.869
-0.5 | 0.348 | 0.01912 | -0.067 | 18.197
0 | 0.41 | 0.0177 | -0.069 | 23.156
0.5 | 0.469 | 0.01789 | -0.07 | 26.209
1 | 0.528 | 0.01822 | -0.07 | 28.967
1.5 | 0.587 | 0.01854 | -0.071 | 31.659
2 | 0.646 | 0.01827 | -0.072 | 35.353
2.5 | 0.705 | 0.0187 | -0.072 | 37.689
3 | 0.764 | 0.01967 | -0.073 | 38.815
3.5 | 0.822 | 0.02014 | -0.074 | 40.824
4 | 0.87 | 0.02361 | -0.074 | 36.859
4.5 | 0.939 | 0.02109 | -0.075 | 44.546
5 | 0.984 | 0.0251 | -0.075 | 39.213
5.5 | 1.032 | 0.02608 | -0.075 | 39.57
6 | 0.892 | 0.04662 | -0.037 | 19.141
6.5 | 0.936 | 0.0494 | -0.037 | 18.95
7 | 0.979 | 0.0527 | -0.037 | 18.576
7.5 | 1.021 | 0.05612 | -0.037 | 18.196
8 | 1.062 | 0.05967 | -0.037 | 17.804
8.5 | 1.103 | 0.0631 | -0.037 | 17.475
9 | 1.141 | 0.06767 | -0.037 | 16.866
9.5 | 1.179 | 0.07177 | -0.037 | 16.427
10 | 1.215 | 0.0771 | -0.037 | 15.76
10.5 | 1.25 | 0.08276 | -0.038 | 15.104
11 | 1.283 | 0.0874 | -0.038 | 14.681
11.5 | 1.315 | 0.09343 | -0.038 | 14.071
12 | 1.344 | 0.10045 | -0.038 | 13.38
12.5 | 1.372 | 0.10715 | -0.039 | 12.803
13 | 1.398 | 0.11525 | -0.039 | 12.127
13.5 | 1.422 | 0.12258 | -0.039 | 11.596
14 | 1.443 | 0.12955 | -0.039 | 11.139
14.5 | 1.463 | 0.13724 | -0.039 | 10.659
15 | 1.48 | 0.14799 | -0.039 | 10.002
15.5 | 1.487 | 0.15628 | -0.04 | 9.513
16 | 1.485 | 0.16789 | -0.04 | 8.845
16.5 | 1.479 | 0.17664 | -0.04 | 8.374
17 | 1.47 | 0.18786 | -0.04 | 7.823
17.5 | 1.456 | 0.2006 | -0.04 | 7.259
18 | 1.44 | 0.21093 | -0.04 | 6.825
18.5 | 1.42 | 0.22466 | -0.041 | 6.32
19 | 1.397 | 0.23895 | -0.041 | 5.846
19.5 | 1.372 | 0.24715 | -0.04 | 5.55
20 | 1.344 | 0.26551 | -0.041 | 5.063

## 2. Re 50k Mach 0.00 (2)
BIGFOIL.COM POLAR EXPORT
goe285
GOE 285 |  |  |  | Cl Max: | 0.9475 | at alpha= | 6.5 | deg
XFOIL ncrit=9 |  |  |  | L/D Max: | 25.3462 | at alpha= | 4.5 | deg
Re: | 50000 |  |  | Cd Min: | 0.24279 | at alpha= | -20 | deg
Mach: | 0 |  |  | Cl=0 at alpha= | -1.0507 | deg
|  |  |  | @ Cl=0.1, Cd= | 0.031459
|  |  |  | @ Cl=0.4, Cd= | 0.029732
|  |  |  | @ Cl=0.6, Cd= | 0.029159
alpha (deg) | Cl | Cd | Cm | Cl/Cd
-20 | -0.633 | 0.24279 | 0.0329 | -2.6072
-19.5 | -0.616 | 0.23748 | 0.029 | -2.5939
-19 | -0.6082 | 0.23796 | 0.0231 | -2.5559
-18.5 | -0.5839 | 0.22623 | 0.0213 | -2.581
-18 | -0.5646 | 0.21949 | 0.0185 | -2.5723
-17.5 | -0.5524 | 0.21614 | 0.0141 | -2.5558
-17 | -0.5473 | 0.21453 | 0.0091 | -2.5512
-16.5 | -0.5158 | 0.20165 | 0.0087 | -2.5579
-16 | -0.5031 | 0.19721 | 0.0051 | -2.5511
-15.5 | -0.5158 | 0.20128 | -0.0008 | -2.5626
-15 | -0.4707 | 0.18374 | -0.0002 | -2.5618
-14.5 | -0.4587 | 0.17888 | -0.0031 | -2.5643
-14 | -0.4666 | 0.17821 | -0.0079 | -2.6183
-13.5 | -0.4286 | 0.16553 | -0.0075 | -2.5893
-13 | -0.4266 | 0.16221 | -0.0109 | -2.6299
-12.5 | -0.411 | 0.1543 | -0.0126 | -2.6636
-12 | -0.3959 | 0.14809 | -0.014 | -2.6734
-11.5 | -0.3955 | 0.14303 | -0.0169 | -2.7652
-11 | -0.3731 | 0.13548 | -0.0172 | -2.7539
-10.5 | -0.3778 | 0.13086 | -0.0202 | -2.8871
-10 | -0.3606 | 0.1243 | -0.0205 | -2.901
-9.5 | -0.3451 | 0.1173 | -0.0207 | -2.942
-9 | -0.3479 | 0.11226 | -0.0222 | -3.0991
-8.5 | -0.3668 | 0.10962 | -0.0236 | -3.3461
-8 | -0.348 | 0.10246 | -0.0219 | -3.3964
-7.5 | -0.3433 | 0.09681 | -0.0199 | -3.5461
-7 | -0.358 | 0.09277 | -0.0162 | -3.859
-6.5 | -0.3914 | 0.08995 | -0.0129 | -4.3513
-6 | -0.3671 | 0.08359 | -0.0059 | -4.3917
-5.5 | -0.3856 | 0.07993 | 0.0006 | -4.8242
-5 | -0.3982 | 0.07636 | 0.008 | -5.2148
-3 | -0.285 | 0.04394 | -0.0314 | -6.4861
-2.5 | -0.2391 | 0.03964 | -0.0325 | -6.0318
-2 | -0.1921 | 0.03699 | -0.0334 | -5.1933
-1.5 | -0.0921 | 0.0344 | -0.0429 | -2.6773
-1 | 0.0104 | 0.03266 | -0.0524 | 0.31843
-0.5 | 0.1141 | 0.03127 | -0.0613 | 3.6489
0 | 0.2128 | 0.0292 | -0.0671 | 7.2877
0.5 | 0.3032 | 0.02985 | -0.0731 | 10.1575
1 | 0.3959 | 0.02975 | -0.0779 | 13.3076
1.5 | 0.478 | 0.0294 | -0.0801 | 16.2585
2 | 0.5475 | 0.02921 | -0.0801 | 18.7436
2.5 | 0.6098 | 0.02915 | -0.0789 | 20.9194
3 | 0.6676 | 0.02928 | -0.0771 | 22.8005
3.5 | 0.7213 | 0.02976 | -0.075 | 24.2372
4 | 0.7708 | 0.03069 | -0.0727 | 25.1157
4.5 | 0.8164 | 0.03221 | -0.0706 | 25.3462
5 | 0.8612 | 0.0341 | -0.0688 | 25.2551
5.5 | 0.9066 | 0.03611 | -0.0673 | 25.1066
6 | 0.9431 | 0.03904 | -0.0655 | 24.1573
6.5 | 0.9475 | 0.0451 | -0.0628 | 21.0089
7 | 0.8486 | 0.0617 | -0.06 | 13.7536
7.5 | 0.7863 | 0.07599 | -0.0618 | 10.3474
8 | 0.7661 | 0.08642 | -0.0641 | 8.8648

## 3. Re 50k Mach 0.10 (1)
BIGFOIL.COM POLAR EXPORT
goe285
GOE 285 |  |  |  | Cl Max: | 1.479 | at alpha= | 15.5 | deg
JavaFoil+Calcfoil stall+Eppler ext transition |  |  |  | L/D Max: | 44.626 | at alpha= | 4.5 | deg
Re: | 50000 |  |  | Cd Min: | 0.01717 | at alpha= | -1.5 | deg
Mach: | 0.1 |  |  | Cl=0 at alpha= | -3.4681 | deg
|  |  |  | @ Cl=0.1, Cd= | 0.04006
|  |  |  | @ Cl=0.4, Cd= | 0.017939
|  |  |  | @ Cl=0.6, Cd= | 0.017984
alpha (deg) | Cl | Cd | Cm | Cl/Cd
-20 | -0.742 | 0.3292 | -0.018 | -2.253
-19.5 | -0.748 | 0.31417 | -0.018 | -2.382
-19 | -0.754 | 0.29394 | -0.019 | -2.564
-18.5 | -0.757 | 0.28773 | -0.019 | -2.633
-18 | -0.76 | 0.26554 | -0.019 | -2.863
-17.5 | -0.761 | 0.25058 | -0.019 | -3.038
-17 | -0.761 | 0.23834 | -0.02 | -3.191
-16.5 | -0.758 | 0.22248 | -0.02 | -3.408
-16 | -0.754 | 0.20046 | -0.021 | -3.762
-15.5 | -0.748 | 0.19951 | -0.021 | -3.748
-15 | -0.74 | 0.17815 | -0.021 | -4.152
-14.5 | -0.729 | 0.17409 | -0.021 | -4.188
-14 | -0.716 | 0.16079 | -0.021 | -4.456
-13.5 | -0.702 | 0.1508 | -0.022 | -4.652
-13 | -0.685 | 0.14189 | -0.022 | -4.824
-12.5 | -0.665 | 0.12743 | -0.023 | -5.221
-12 | -0.643 | 0.12352 | -0.023 | -5.209
-11.5 | -0.62 | 0.11317 | -0.023 | -5.475
-11 | -0.593 | 0.10775 | -0.023 | -5.507
-10.5 | -0.565 | 0.10014 | -0.024 | -5.643
-10 | -0.535 | 0.0948 | -0.024 | -5.641
-9.5 | -0.502 | 0.08621 | -0.024 | -5.827
-9 | -0.468 | 0.08035 | -0.025 | -5.826
-8.5 | -0.432 | 0.07419 | -0.025 | -5.825
-8 | -0.395 | 0.06899 | -0.026 | -5.718
-7.5 | -0.355 | 0.06562 | -0.026 | -5.415
-7 | -0.315 | 0.0612 | -0.027 | -5.143
-6.5 | -0.273 | 0.05757 | -0.027 | -4.741
-6 | -0.23 | 0.05556 | -0.027 | -4.14
-5.5 | -0.186 | 0.05287 | -0.027 | -3.519
-5 | -0.141 | 0.0498 | -0.028 | -2.837
-4.5 | -0.096 | 0.04638 | -0.029 | -2.064
-4 | -0.05 | 0.04438 | -0.029 | -1.117
-3.5 | -0.003 | 0.04261 | -0.03 | -0.067
-3 | 0.044 | 0.04122 | -0.03 | 1.074
-2.5 | 0.092 | 0.03999 | -0.031 | 2.295
-2 | 0.14 | 0.04041 | -0.032 | 3.454
-1.5 | 0.231 | 0.01717 | -0.067 | 13.457
-1 | 0.29 | 0.01722 | -0.068 | 16.862
-0.5 | 0.35 | 0.0191 | -0.068 | 18.305
0 | 0.412 | 0.01766 | -0.069 | 23.325
0.5 | 0.471 | 0.01785 | -0.07 | 26.393
1 | 0.53 | 0.01825 | -0.071 | 29.075
1.5 | 0.59 | 0.01792 | -0.071 | 32.92
2 | 0.649 | 0.0183 | -0.072 | 35.469
2.5 | 0.701 | 0.02123 | -0.072 | 33.026
3 | 0.767 | 0.0197 | -0.073 | 38.945
3.5 | 0.826 | 0.02021 | -0.074 | 40.895
4 | 0.874 | 0.02372 | -0.074 | 36.826
4.5 | 0.944 | 0.02115 | -0.076 | 44.626
5 | 0.988 | 0.02523 | -0.075 | 39.141
5.5 | 1.036 | 0.02626 | -0.075 | 39.453
6 | 0.896 | 0.04662 | -0.037 | 19.228
6.5 | 0.94 | 0.04944 | -0.037 | 19.021
7 | 0.983 | 0.05268 | -0.037 | 18.667
7.5 | 1.026 | 0.05608 | -0.037 | 18.288
8 | 1.067 | 0.05998 | -0.037 | 17.785
8.5 | 1.107 | 0.06316 | -0.037 | 17.526
9 | 1.146 | 0.0677 | -0.037 | 16.921
9.5 | 1.183 | 0.07214 | -0.038 | 16.403
10 | 1.219 | 0.07755 | -0.038 | 15.72
10.5 | 1.253 | 0.08285 | -0.038 | 15.128
11 | 1.286 | 0.08838 | -0.038 | 14.552
11.5 | 1.317 | 0.09464 | -0.038 | 13.917
12 | 1.346 | 0.10189 | -0.038 | 13.209
12.5 | 1.373 | 0.10736 | -0.039 | 12.787
13 | 1.398 | 0.11538 | -0.039 | 12.113
13.5 | 1.42 | 0.12286 | -0.039 | 11.56
14 | 1.441 | 0.13273 | -0.039 | 10.855
14.5 | 1.459 | 0.14088 | -0.039 | 10.356
15 | 1.475 | 0.15169 | -0.04 | 9.723
15.5 | 1.479 | 0.16061 | -0.04 | 9.21
16 | 1.474 | 0.16872 | -0.04 | 8.738
16.5 | 1.465 | 0.18102 | -0.04 | 8.095
17 | 1.452 | 0.18983 | -0.04 | 7.649
17.5 | 1.435 | 0.20524 | -0.041 | 6.992
18 | 1.414 | 0.21431 | -0.04 | 6.599
18.5 | 1.39 | 0.2281 | -0.041 | 6.094
19 | 1.363 | 0.24442 | -0.041 | 5.575
19.5 | 1.333 | 0.25521 | -0.041 | 5.223
20 | 1.301 | 0.27446 | -0.041 | 4.739

## 4. Re 50k Mach 0.10 (2)
BIGFOIL.COM POLAR EXPORT
goe285
GOE 285 |  |  |  | Cl Max: | 0.9485 | at alpha= | 6.5 | deg
XFOIL ncrit=9 |  |  |  | L/D Max: | 25.2358 | at alpha= | 4 | deg
Re: | 50000 |  |  | Cd Min: | 0.24348 | at alpha= | -20 | deg
Mach: | 0.1 |  |  | Cl=0 at alpha= | -1.0497 | deg
|  |  |  | @ Cl=0.1, Cd= | 0.031704
|  |  |  | @ Cl=0.4, Cd= | 0.029726
|  |  |  | @ Cl=0.6, Cd= | 0.029059
alpha (deg) | Cl | Cd | Cm | Cl/Cd
-20 | -0.6344 | 0.24348 | 0.0332 | -2.6056
-19.5 | -0.6175 | 0.23831 | 0.0291 | -2.5912
-19 | -0.6107 | 0.23952 | 0.023 | -2.5497
-18.5 | -0.5845 | 0.22661 | 0.0215 | -2.5793
-18 | -0.5654 | 0.22009 | 0.0186 | -2.5689
-17.5 | -0.5541 | 0.21727 | 0.0139 | -2.5503
-17 | -0.5435 | 0.21291 | 0.0097 | -2.5527
-16.5 | -0.5159 | 0.20211 | 0.0087 | -2.5526
-15.5 | -0.5106 | 0.19965 | -0.0005 | -2.5575
-15 | -0.47 | 0.1841 | -0.0002 | -2.553
-14.5 | -0.4594 | 0.17966 | -0.0033 | -2.5571
-14 | -0.457 | 0.17591 | -0.0072 | -2.5979
-13.5 | -0.4275 | 0.16589 | -0.0076 | -2.577
-13 | -0.4281 | 0.16321 | -0.0112 | -2.623
-12.5 | -0.4078 | 0.15433 | -0.0125 | -2.6424
-12 | -0.396 | 0.14876 | -0.0143 | -2.662
-11.5 | -0.3902 | 0.14277 | -0.0167 | -2.7331
-11 | -0.3724 | 0.13601 | -0.0175 | -2.738
-10.5 | -0.3714 | 0.13058 | -0.0199 | -2.8442
-10 | -0.3618 | 0.1251 | -0.0209 | -2.8921
-9.5 | -0.3427 | 0.11766 | -0.0208 | -2.9126
-9 | -0.342 | 0.11228 | -0.0221 | -3.046
-8.5 | -0.3697 | 0.11056 | -0.0239 | -3.3439
-8 | -0.3514 | 0.10339 | -0.0222 | -3.3988
-7.5 | -0.3467 | 0.09768 | -0.02 | -3.5493
-7 | -0.3613 | 0.09361 | -0.0163 | -3.8596
-6.5 | -0.3588 | 0.08805 | -0.0117 | -4.075
-6 | -0.368 | 0.08424 | -0.0059 | -4.3685
-5.5 | -0.3797 | 0.08024 | 0.0008 | -4.7321
-5 | -0.3945 | 0.07677 | 0.0083 | -5.1387
-4.5 | -0.4073 | 0.07339 | 0.017 | -5.5498
-4 | -0.4034 | 0.06989 | 0.0284 | -5.7719
-3 | -0.2886 | 0.04458 | -0.0313 | -6.4738
-2.5 | -0.2434 | 0.04018 | -0.0324 | -6.0577
-2 | -0.1962 | 0.03741 | -0.0334 | -5.2446
-1.5 | -0.0906 | 0.03473 | -0.0438 | -2.6087
-1 | 0.01 | 0.03287 | -0.0529 | 0.30423
-0.5 | 0.1111 | 0.03156 | -0.0612 | 3.5203
0 | 0.2148 | 0.02932 | -0.0677 | 7.3261
0.5 | 0.3009 | 0.03001 | -0.0728 | 10.0267
1 | 0.402 | 0.02972 | -0.0787 | 13.5262
2 | 0.5542 | 0.02911 | -0.0806 | 19.0381
2.5 | 0.6164 | 0.02904 | -0.0793 | 21.2259
3 | 0.6742 | 0.02919 | -0.0774 | 23.097
3.5 | 0.7277 | 0.02971 | -0.0752 | 24.4934
4 | 0.776 | 0.03075 | -0.0728 | 25.2358
4.5 | 0.8171 | 0.03265 | -0.0704 | 25.026
5 | 0.8659 | 0.03432 | -0.0689 | 25.2302
5.5 | 0.9023 | 0.03709 | -0.0668 | 24.3273
6 | 0.9307 | 0.04076 | -0.0647 | 22.8337
6.5 | 0.9485 | 0.04579 | -0.0627 | 20.7141
7 | 0.825 | 0.06482 | -0.0603 | 12.7276
7.5 | 0.7775 | 0.07747 | -0.062 | 10.0361
8 | 0.7685 | 0.08692 | -0.0641 | 8.8415

## 5. Re 50k Mach 0.25 (1)
BIGFOIL.COM POLAR EXPORT
goe285
GOE 285 |  |  |  | Cl Max: | 1.422 | at alpha= | 15 | deg
JavaFoil+Calcfoil stall+Eppler ext transition |  |  |  | L/D Max: | 39.538 | at alpha= | 3 | deg
Re: | 50000 |  |  | Cd Min: | 0.0171 | at alpha= | -1.5 | deg
Mach: | 0.25 |  |  | Cl=0 at alpha= | -3.4688 | deg
|  |  |  | @ Cl=0.1, Cd= | 0.040286
|  |  |  | @ Cl=0.4, Cd= | 0.017746
|  |  |  | @ Cl=0.6, Cd= | 0.018697
alpha (deg) | Cl | Cd | Cm | Cl/Cd
-19 | -0.449 | 0.48647 | -0.019 | -0.924
-18.5 | -0.481 | 0.45183 | -0.019 | -1.064
-18 | -0.509 | 0.39654 | -0.019 | -1.284
-17.5 | -0.535 | 0.3687 | -0.02 | -1.451
-17 | -0.558 | 0.32587 | -0.02 | -1.712
-16.5 | -0.578 | 0.30452 | -0.02 | -1.899
-16 | -0.595 | 0.27074 | -0.021 | -2.199
-15.5 | -0.609 | 0.23548 | -0.021 | -2.588
-15 | -0.62 | 0.22996 | -0.021 | -2.695
-14.5 | -0.627 | 0.20694 | -0.022 | -3.028
-14 | -0.63 | 0.19365 | -0.022 | -3.253
-13.5 | -0.63 | 0.17814 | -0.022 | -3.535
-13 | -0.626 | 0.16135 | -0.023 | -3.877
-12.5 | -0.618 | 0.14144 | -0.023 | -4.37
-12 | -0.606 | 0.13871 | -0.023 | -4.372
-11.5 | -0.591 | 0.12825 | -0.024 | -4.611
-11 | -0.573 | 0.11855 | -0.024 | -4.832
-10.5 | -0.551 | 0.11082 | -0.024 | -4.971
-10 | -0.526 | 0.10192 | -0.025 | -5.158
-9.5 | -0.498 | 0.09335 | -0.025 | -5.331
-9 | -0.467 | 0.086 | -0.025 | -5.426
-8.5 | -0.433 | 0.07766 | -0.026 | -5.578
-8 | -0.397 | 0.07255 | -0.026 | -5.476
-7.5 | -0.359 | 0.06786 | -0.027 | -5.293
-7 | -0.319 | 0.0634 | -0.027 | -5.036
-6.5 | -0.278 | 0.06044 | -0.027 | -4.593
-6 | -0.234 | 0.05673 | -0.028 | -4.132
-5.5 | -0.19 | 0.05334 | -0.028 | -3.562
-5 | -0.144 | 0.04988 | -0.029 | -2.896
-4.5 | -0.098 | 0.04693 | -0.029 | -2.088
-4 | -0.051 | 0.04482 | -0.03 | -1.133
-3.5 | -0.003 | 0.04288 | -0.03 | -0.068
-3 | 0.045 | 0.04152 | -0.031 | 1.094
-2.5 | 0.094 | 0.04023 | -0.032 | 2.342
-2 | 0.143 | 0.04069 | -0.033 | 3.522
-1.5 | 0.237 | 0.0171 | -0.069 | 13.88
-1 | 0.298 | 0.01894 | -0.069 | 15.744
-0.5 | 0.359 | 0.01765 | -0.07 | 20.344
0 | 0.423 | 0.0178 | -0.071 | 23.77
0.5 | 0.484 | 0.01801 | -0.072 | 26.88
1 | 0.545 | 0.0184 | -0.072 | 29.618
1.5 | 0.606 | 0.01873 | -0.073 | 32.34
2 | 0.66 | 0.02098 | -0.073 | 31.46
2.5 | 0.716 | 0.02164 | -0.073 | 33.083
3 | 0.788 | 0.01993 | -0.075 | 39.538
3.5 | 0.836 | 0.02361 | -0.075 | 35.432
4 | 0.9 | 0.02426 | -0.076 | 37.101
4.5 | 0.955 | 0.02493 | -0.077 | 38.319
5 | 1.007 | 0.02594 | -0.077 | 38.819
5.5 | 1.059 | 0.02716 | -0.077 | 39.006
6 | 0.919 | 0.04703 | -0.038 | 19.549
6.5 | 0.964 | 0.05016 | -0.038 | 19.216
7 | 1.007 | 0.05336 | -0.038 | 18.876
7.5 | 1.05 | 0.05693 | -0.038 | 18.437
8 | 1.091 | 0.06096 | -0.038 | 17.891
8.5 | 1.13 | 0.06456 | -0.038 | 17.504
9 | 1.168 | 0.06946 | -0.038 | 16.811
9.5 | 1.204 | 0.07431 | -0.038 | 16.197
10 | 1.237 | 0.07979 | -0.038 | 15.509
10.5 | 1.269 | 0.08598 | -0.039 | 14.761
11 | 1.298 | 0.0924 | -0.039 | 14.053
11.5 | 1.325 | 0.09878 | -0.039 | 13.413
12 | 1.348 | 0.10759 | -0.039 | 12.533
12.5 | 1.369 | 0.11397 | -0.04 | 12.014
13 | 1.387 | 0.12391 | -0.04 | 11.19
13.5 | 1.401 | 0.13507 | -0.04 | 10.37
14 | 1.411 | 0.14531 | -0.04 | 9.713
14.5 | 1.418 | 0.15382 | -0.04 | 9.22
15 | 1.422 | 0.16475 | -0.04 | 8.629
15.5 | 1.407 | 0.1806 | -0.04 | 7.79
16 | 1.378 | 0.19519 | -0.041 | 7.06
16.5 | 1.342 | 0.21088 | -0.041 | 6.362
17 | 1.298 | 0.22384 | -0.041 | 5.799
17.5 | 1.247 | 0.24289 | -0.041 | 5.136
18 | 1.19 | 0.26262 | -0.041 | 4.532
18.5 | 1.127 | 0.28607 | -0.041 | 3.94
19 | 1.059 | 0.31537 | -0.042 | 3.358
19.5 | 0.986 | 0.33805 | -0.042 | 2.917
20 | 0.909 | 0.36214 | -0.042 | 2.51

## 6. Re 50k Mach 0.25 (2)
BIGFOIL.COM POLAR EXPORT
goe285
GOE 285 |  |  |  | Cl Max: | 0.8856 | at alpha= | 5.5 | deg
XFOIL ncrit=9 |  |  |  | L/D Max: | 24.2566 | at alpha= | 4 | deg
Re: | 50000 |  |  | Cd Min: | 0.24761 | at alpha= | -20 | deg
Mach: | 0.25 |  |  | Cl=0 at alpha= | -1.109 | deg
|  |  |  | @ Cl=0.1, Cd= | 0.033028
|  |  |  | @ Cl=0.4, Cd= | 0.030017
|  |  |  | @ Cl=0.6, Cd= | 0.029984
alpha (deg) | Cl | Cd | Cm | Cl/Cd
-20 | -0.6432 | 0.24761 | 0.0343 | -2.5976
-19.5 | -0.6277 | 0.24397 | 0.0294 | -2.5729
-18.5 | -0.5889 | 0.2294 | 0.0226 | -2.5671
-18 | -0.5712 | 0.2238 | 0.0189 | -2.5523
-17.5 | -0.5657 | 0.22467 | 0.0131 | -2.5179
-17 | -0.5383 | 0.21196 | 0.0114 | -2.5396
-16.5 | -0.5179 | 0.20492 | 0.0088 | -2.5273
-16 | -0.5131 | 0.20429 | 0.0037 | -2.5116
-15.5 | -0.4896 | 0.19395 | 0.0016 | -2.5244
-15 | -0.4682 | 0.18635 | -0.0003 | -2.5125
-14.5 | -0.4669 | 0.18523 | -0.0048 | -2.5207
-14 | -0.441 | 0.17463 | -0.0062 | -2.5253
-13.5 | -0.424 | 0.16824 | -0.0083 | -2.5202
-13 | -0.4381 | 0.16925 | -0.0132 | -2.5885
-12.5 | -0.3966 | 0.15558 | -0.0127 | -2.5492
-12 | -0.4026 | 0.1537 | -0.0163 | -2.6194
-11.5 | -0.3732 | 0.14341 | -0.0166 | -2.6023
-11 | -0.3772 | 0.14037 | -0.0195 | -2.6872
-10.5 | -0.3512 | 0.13122 | -0.0197 | -2.6764
-10 | -0.3722 | 0.13016 | -0.0233 | -2.8596
-9.5 | -0.3389 | 0.12055 | -0.0222 | -2.8113
-9 | -0.323 | 0.11359 | -0.0222 | -2.8436
-8.5 | -0.3205 | 0.10819 | -0.0227 | -2.9624
-8 | -0.3239 | 0.10344 | -0.0225 | -3.1313
-7.5 | -0.322 | 0.09825 | -0.0208 | -3.2774
-7 | -0.3124 | 0.09284 | -0.0176 | -3.3649
-6.5 | -0.3361 | 0.08994 | -0.0124 | -3.7369
-6 | -0.3552 | 0.08618 | -0.0059 | -4.1216
-5.5 | -0.3824 | 0.08365 | 0.0014 | -4.5714
-5 | -0.4076 | 0.08077 | 0.0089 | -5.0464
-4.5 | -0.4029 | 0.0763 | 0.0182 | -5.2805
-3 | -0.3176 | 0.04874 | -0.028 | -6.5162
-2.5 | -0.2662 | 0.04325 | -0.0314 | -6.1549
-2 | -0.1893 | 0.03929 | -0.0379 | -4.818
-1.5 | -0.0789 | 0.03619 | -0.0489 | -2.1802
-1 | 0.022 | 0.03412 | -0.0575 | 0.64478
-0.5 | 0.122 | 0.03272 | -0.065 | 3.7286
0 | 0.2279 | 0.02991 | -0.0711 | 7.6195
0.5 | 0.3212 | 0.03036 | -0.0763 | 10.5797
1 | 0.4223 | 0.02992 | -0.0811 | 14.1143
1.5 | 0.5026 | 0.0296 | -0.0822 | 16.9797
2 | 0.566 | 0.02969 | -0.0809 | 19.0637
2.5 | 0.6203 | 0.03016 | -0.0785 | 20.567
3 | 0.6765 | 0.0307 | -0.0764 | 22.0358
3.5 | 0.7309 | 0.03149 | -0.0743 | 23.2105
4 | 0.7864 | 0.03242 | -0.0724 | 24.2566
4.5 | 0.8164 | 0.03543 | -0.0694 | 23.0426
5 | 0.8554 | 0.03816 | -0.0673 | 22.4161
5.5 | 0.8856 | 0.04171 | -0.065 | 21.2323
6 | 0.8787 | 0.04871 | -0.0621 | 18.0394
6.5 | 0.7966 | 0.06339 | -0.0606 | 12.5667
7 | 0.7641 | 0.07387 | -0.0613 | 10.3438
7.5 | 0.7514 | 0.08321 | -0.063 | 9.0302

## 7. Re 50k Mach 0.50 (1)
BIGFOIL.COM POLAR EXPORT
goe285
GOE 285 |  |  |  | Cl Max: | 1.29 | at alpha= | 20 | deg
JavaFoil+Calcfoil stall+Eppler ext transition |  |  |  | L/D Max: | 36.78 | at alpha= | 4.5 | deg
Re: | 50000 |  |  | Cd Min: | 0.01736 | at alpha= | -1 | deg
Mach: | 0.5 |  |  | Cl=0 at alpha= | -3.4717 | deg
|  |  |  | @ Cl=0.1, Cd= | 0.043402
|  |  |  | @ Cl=0.4, Cd= | 0.017626
|  |  |  | @ Cl=0.6, Cd= | 0.021772
alpha (deg) | Cl | Cd | Cm | Cl/Cd
-20 | -0.873 | 0.42166 | -0.026 | -2.07
-19.5 | -0.848 | 0.42514 | -0.027 | -1.994
-19 | -0.823 | 0.41061 | -0.027 | -2.003
-18.5 | -0.797 | 0.39585 | -0.027 | -2.014
-18 | -0.772 | 0.35761 | -0.028 | -2.16
-17.5 | -0.747 | 0.35181 | -0.029 | -2.123
-17 | -0.721 | 0.34846 | -0.029 | -2.07
-16.5 | -0.695 | 0.44816 | -0.03 | -1.552
-16 | -0.667 | 0.32838 | -0.028 | -2.032
-15.5 | -0.641 | 0.30332 | -0.028 | -2.112
-15 | -0.614 | 0.32332 | -0.027 | -1.9
-14.5 | -0.588 | 0.33082 | -0.028 | -1.778
-14 | -0.562 | 0.31936 | -0.028 | -1.76
-13.5 | -0.536 | 0.30985 | -0.028 | -1.73
-13 | -0.51 | 0.27709 | -0.029 | -1.842
-12.5 | -0.484 | 0.26883 | -0.029 | -1.801
-12 | -0.458 | 0.26103 | -0.03 | -1.754
-11.5 | -0.43 | 0.26671 | -0.027 | -1.613
-11 | -0.404 | 0.25997 | -0.027 | -1.552
-10.5 | -0.377 | 0.2525 | -0.027 | -1.494
-10 | -0.351 | 0.19413 | -0.028 | -1.807
-9.5 | -0.324 | 0.1794 | -0.028 | -1.807
-9 | -0.298 | 0.16691 | -0.028 | -1.784
-8.5 | -0.271 | 0.15718 | -0.029 | -1.725
-8 | -0.244 | 0.16739 | -0.029 | -1.46
-7.5 | -0.218 | 0.1652 | -0.029 | -1.317
-7 | -0.266 | 0.10654 | -0.029 | -2.499
-6.5 | -0.267 | 0.07851 | -0.03 | -3.406
-6 | -0.239 | 0.06793 | -0.03 | -3.516
-5.5 | -0.2 | 0.06032 | -0.031 | -3.313
-5 | -0.155 | 0.05468 | -0.032 | -2.834
-4.5 | -0.107 | 0.05061 | -0.032 | -2.105
-4 | -0.056 | 0.04742 | -0.033 | -1.175
-3.5 | -0.003 | 0.04506 | -0.033 | -0.072
-3 | 0.05 | 0.04492 | -0.034 | 1.121
-2.5 | 0.105 | 0.04325 | -0.034 | 2.421
-2 | 0.16 | 0.04194 | -0.035 | 3.806
-1.5 | 0.215 | 0.04115 | -0.036 | 5.221
-1 | 0.333 | 0.01736 | -0.078 | 19.172
-0.5 | 0.401 | 0.01763 | -0.079 | 22.747
0 | 0.468 | 0.02065 | -0.079 | 22.652
0.5 | 0.533 | 0.02112 | -0.079 | 25.226
1 | 0.597 | 0.02172 | -0.079 | 27.465
1.5 | 0.66 | 0.02281 | -0.08 | 28.928
2 | 0.731 | 0.02408 | -0.081 | 30.35
2.5 | 0.794 | 0.02475 | -0.082 | 32.093
3 | 0.855 | 0.02572 | -0.082 | 33.245
3.5 | 0.916 | 0.02694 | -0.082 | 33.992
4 | 0.984 | 0.0276 | -0.083 | 35.663
4.5 | 1.044 | 0.02839 | -0.084 | 36.78
5 | 0.92 | 0.04306 | -0.042 | 21.357
5.5 | 0.968 | 0.04593 | -0.042 | 21.084
6 | 1.015 | 0.04914 | -0.041 | 20.657
6.5 | 1.059 | 0.05269 | -0.041 | 20.101
7 | 1.099 | 0.0575 | -0.041 | 19.119
7.5 | 1.135 | 0.06296 | -0.041 | 18.03
8 | 1.164 | 0.06902 | -0.041 | 16.87
8.5 | 1.184 | 0.07681 | -0.041 | 15.42
9 | 1.191 | 0.08463 | -0.042 | 14.072
9.5 | 1.174 | 0.09884 | -0.042 | 11.876
10 | 1.105 | 0.11864 | -0.041 | 9.316
10.5 | 0.764 | 0.19074 | -0.042 | 4.005
11 | 0.791 | 0.20651 | -0.042 | 3.831
11.5 | 0.818 | 0.2145 | -0.042 | 3.814
12 | 0.845 | 0.23482 | -0.043 | 3.6
12.5 | 0.872 | 0.27522 | -0.043 | 3.169
13 | 0.899 | 0.28844 | -0.043 | 3.117
13.5 | 0.926 | 0.28665 | -0.044 | 3.231
14 | 0.956 | 0.31777 | -0.05 | 3.009
14.5 | 0.984 | 0.35408 | -0.051 | 2.778
15 | 1.011 | 0.36133 | -0.052 | 2.798
15.5 | 1.043 | 0.41602 | -0.058 | 2.507
16 | 1.07 | 0.41875 | -0.058 | 2.555
16.5 | 1.097 | 0.4131 | -0.059 | 2.655
17 | 1.124 | 0.42598 | -0.059 | 2.639
17.5 | 1.152 | 0.40814 | -0.061 | 2.822
18 | 1.184 | 0.48719 | -0.064 | 2.43
18.5 | 1.21 | 0.47484 | -0.065 | 2.549
19 | 1.238 | 0.44187 | -0.066 | 2.801
19.5 | 1.264 | 0.4957 | -0.066 | 2.549
20 | 1.29 | 0.50153 | -0.066 | 2.573

## 8. Re 50k Mach 0.50 (2)
BIGFOIL.COM POLAR EXPORT
goe285
GOE 285 |  |  |  | Cl Max: | 0.7047 | at alpha= | 4.5 | deg
XFOIL ncrit=9 |  |  |  | L/D Max: | 16.8641 | at alpha= | 2.5 | deg
Re: | 50000 |  |  | Cd Min: | 0.27852 | at alpha= | -20 | deg
Mach: | 0.5 |  |  | Cl=0 at alpha= | -1.2249 | deg
|  |  |  | @ Cl=0.1, Cd= | 0.038378
|  |  |  | @ Cl=0.4, Cd= | 0.032505
|  |  |  | @ Cl=0.6, Cd= | 0.035867
alpha (deg) | Cl | Cd | Cm | Cl/Cd
-20 | -0.6994 | 0.27852 | 0.0375 | -2.5111
-19.5 | -0.669 | 0.26252 | 0.0351 | -2.5484
-19 | -0.6458 | 0.25484 | 0.0307 | -2.5341
-18.5 | -0.6296 | 0.2529 | 0.0246 | -2.4895
-18 | -0.6049 | 0.24237 | 0.0208 | -2.4958
-17.5 | -0.579 | 0.2328 | 0.0176 | -2.4871
-17 | -0.5595 | 0.22741 | 0.013 | -2.4603
-16.5 | -0.5469 | 0.22494 | 0.0075 | -2.4313
-16 | -0.5143 | 0.21149 | 0.0058 | -2.4318
-15.5 | -0.4956 | 0.20589 | 0.0017 | -2.4071
-15 | -0.4919 | 0.20619 | -0.0038 | -2.3857
-14.5 | -0.4523 | 0.19062 | -0.0046 | -2.3728
-14 | -0.4425 | 0.18772 | -0.0089 | -2.3572
-13.5 | -0.4193 | 0.1785 | -0.0115 | -2.349
-13 | -0.3962 | 0.17075 | -0.0135 | -2.3204
-12.5 | -0.3967 | 0.1689 | -0.0175 | -2.3487
-12 | -0.3617 | 0.15761 | -0.0182 | -2.2949
-11.5 | -0.3655 | 0.15544 | -0.0217 | -2.3514
-11 | -0.3309 | 0.14483 | -0.0221 | -2.2847
-10.5 | -0.3228 | 0.13933 | -0.0241 | -2.3168
-10 | -0.325 | 0.13635 | -0.0258 | -2.3836
-9.5 | -0.294 | 0.12683 | -0.0256 | -2.3181
-9 | -0.2806 | 0.12039 | -0.026 | -2.3308
-8.5 | -0.2756 | 0.1151 | -0.0261 | -2.3944
-8 | -0.2687 | 0.10967 | -0.0251 | -2.4501
-7.5 | -0.2602 | 0.10427 | -0.023 | -2.4954
-7 | -0.2783 | 0.10163 | -0.0195 | -2.7384
-6.5 | -0.2675 | 0.09561 | -0.0154 | -2.7978
-6 | -0.3027 | 0.09434 | -0.0077 | -3.2086
-5.5 | -0.3072 | 0.0901 | -0.0005 | -3.4095
-4.5 | -0.3222 | 0.08299 | 0.0168 | -3.8824
-4 | -0.2661 | 0.07656 | 0.0236 | -3.4757
-3.5 | -0.1535 | 0.06789 | 0.0193 | -2.261
-3 | -0.3795 | 0.0647 | -0.0158 | -5.8655
-2.5 | -0.2609 | 0.05339 | -0.0424 | -4.8867
-2 | -0.1597 | 0.04706 | -0.0544 | -3.3935
-1.5 | -0.0553 | 0.04246 | -0.0642 | -1.3024
-1 | 0.0452 | 0.03953 | -0.0711 | 1.1434
-0.5 | 0.1403 | 0.03753 | -0.0756 | 3.7383
0 | 0.246 | 0.03548 | -0.08 | 6.9335
0.5 | 0.381 | 0.0322 | -0.0856 | 11.8323
1 | 0.4395 | 0.03314 | -0.083 | 13.2619
1.5 | 0.5079 | 0.03377 | -0.0813 | 15.04
2 | 0.5718 | 0.03465 | -0.0791 | 16.5022
2.5 | 0.6179 | 0.03664 | -0.0758 | 16.8641
3 | 0.6488 | 0.03975 | -0.0721 | 16.322
3.5 | 0.6969 | 0.04221 | -0.0697 | 16.5103
4 | 0.6975 | 0.04795 | -0.066 | 14.5464
4.5 | 0.7047 | 0.05378 | -0.0636 | 13.1034
5 | 0.68 | 0.06222 | -0.0624 | 10.929
5.5 | 0.6741 | 0.06974 | -0.0622 | 9.6659
6 | 0.6685 | 0.07737 | -0.0626 | 8.6403
6.5 | 0.6701 | 0.08445 | -0.063 | 7.9349
7 | 0.6895 | 0.09161 | -0.0645 | 7.5265
7.5 | 0.6736 | 0.10125 | -0.0678 | 6.6528

## 9. Re 100k Mach 0.00 (1)
BIGFOIL.COM POLAR EXPORT
goe285
GOE 285 |  |  |  | Cl Max: | 1.487 | at alpha= | 15.5 | deg
JavaFoil+Calcfoil stall+Eppler ext transition |  |  |  | L/D Max: | 53.849 | at alpha= | 5.5 | deg
Re: | 100000 |  |  | Cd Min: | 0.01406 | at alpha= | 1 | deg
Mach: | 0 |  |  | Cl=0 at alpha= | -3.4681 | deg
|  |  |  | @ Cl=0.1, Cd= | 0.034453
|  |  |  | @ Cl=0.4, Cd= | 0.014753
|  |  |  | @ Cl=0.6, Cd= | 0.01441
alpha (deg) | Cl | Cd | Cm | Cl/Cd
-20 | -0.78 | 0.2651 | -0.018 | -2.943
-19.5 | -0.784 | 0.25186 | -0.018 | -3.113
-19 | -0.787 | 0.2411 | -0.019 | -3.263
-18.5 | -0.788 | 0.22864 | -0.019 | -3.446
-18 | -0.788 | 0.21092 | -0.019 | -3.736
-17.5 | -0.786 | 0.20647 | -0.019 | -3.808
-17 | -0.783 | 0.1953 | -0.02 | -4.01
-16.5 | -0.778 | 0.18595 | -0.02 | -4.186
-16 | -0.772 | 0.16516 | -0.021 | -4.675
-15.5 | -0.763 | 0.16239 | -0.021 | -4.701
-15 | -0.753 | 0.1473 | -0.021 | -5.114
-14.5 | -0.741 | 0.14428 | -0.021 | -5.134
-14 | -0.726 | 0.1363 | -0.021 | -5.329
-13.5 | -0.71 | 0.12835 | -0.022 | -5.53
-13 | -0.691 | 0.12038 | -0.022 | -5.741
-12.5 | -0.671 | 0.1102 | -0.023 | -6.085
-12 | -0.647 | 0.10633 | -0.023 | -6.089
-11.5 | -0.623 | 0.0984 | -0.023 | -6.327
-11 | -0.595 | 0.09246 | -0.023 | -6.439
-10.5 | -0.566 | 0.08737 | -0.024 | -6.483
-10 | -0.535 | 0.08259 | -0.024 | -6.483
-9.5 | -0.502 | 0.07611 | -0.024 | -6.602
-9 | -0.468 | 0.07169 | -0.025 | -6.526
-8.5 | -0.432 | 0.06603 | -0.025 | -6.536
-8 | -0.394 | 0.06206 | -0.026 | -6.345
-7.5 | -0.354 | 0.05877 | -0.026 | -6.031
-7 | -0.314 | 0.0554 | -0.027 | -5.665
-6.5 | -0.272 | 0.05234 | -0.027 | -5.198
-6 | -0.229 | 0.04942 | -0.027 | -4.638
-5.5 | -0.185 | 0.04718 | -0.028 | -3.928
-5 | -0.141 | 0.04481 | -0.028 | -3.14
-4.5 | -0.095 | 0.04267 | -0.029 | -2.234
-4 | -0.049 | 0.0408 | -0.029 | -1.209
-3.5 | -0.003 | 0.03924 | -0.03 | -0.072
-3 | 0.044 | 0.03805 | -0.03 | 1.158
-2.5 | 0.091 | 0.03687 | -0.031 | 2.478
-2 | 0.171 | 0.01539 | -0.066 | 11.126
-1.5 | 0.23 | 0.01432 | -0.067 | 16.064
-1 | 0.289 | 0.01427 | -0.067 | 20.245
-0.5 | 0.348 | 0.0143 | -0.068 | 24.33
0 | 0.41 | 0.01484 | -0.069 | 27.613
0.5 | 0.469 | 0.01491 | -0.07 | 31.435
1 | 0.528 | 0.01406 | -0.07 | 37.538
1.5 | 0.587 | 0.01435 | -0.071 | 40.907
2 | 0.646 | 0.01462 | -0.072 | 44.176
2.5 | 0.705 | 0.01497 | -0.072 | 47.071
3 | 0.764 | 0.01616 | -0.073 | 47.251
3.5 | 0.822 | 0.01653 | -0.074 | 49.742
4 | 0.881 | 0.01692 | -0.074 | 52.069
4.5 | 0.939 | 0.0183 | -0.075 | 51.339
5 | 0.997 | 0.01891 | -0.076 | 52.687
5.5 | 1.053 | 0.01955 | -0.077 | 53.849
6 | 1.094 | 0.0235 | -0.076 | 46.552
6.5 | 1.14 | 0.02454 | -0.076 | 46.454
7 | 0.979 | 0.0492 | -0.037 | 19.905
7.5 | 1.021 | 0.05218 | -0.037 | 19.575
8 | 1.063 | 0.05542 | -0.037 | 19.174
8.5 | 1.103 | 0.05859 | -0.038 | 18.826
9 | 1.142 | 0.06254 | -0.037 | 18.254
9.5 | 1.179 | 0.06635 | -0.038 | 17.774
10 | 1.215 | 0.07114 | -0.038 | 17.085
10.5 | 1.25 | 0.07552 | -0.038 | 16.554
11 | 1.283 | 0.07985 | -0.038 | 16.071
11.5 | 1.315 | 0.08495 | -0.039 | 15.477
12 | 1.344 | 0.09132 | -0.039 | 14.72
12.5 | 1.372 | 0.09694 | -0.039 | 14.153
13 | 1.398 | 0.103 | -0.039 | 13.571
13.5 | 1.422 | 0.10898 | -0.039 | 13.045
14 | 1.443 | 0.11697 | -0.039 | 12.339
14.5 | 1.463 | 0.12336 | -0.04 | 11.859
15 | 1.48 | 0.13094 | -0.039 | 11.305
15.5 | 1.487 | 0.13973 | -0.04 | 10.642
16 | 1.485 | 0.14754 | -0.04 | 10.065
16.5 | 1.479 | 0.15727 | -0.04 | 9.407
17 | 1.47 | 0.16424 | -0.04 | 8.948
17.5 | 1.456 | 0.17534 | -0.04 | 8.306
18 | 1.44 | 0.18338 | -0.041 | 7.851
18.5 | 1.42 | 0.19384 | -0.041 | 7.325
19 | 1.397 | 0.20606 | -0.041 | 6.78
19.5 | 1.372 | 0.21502 | -0.041 | 6.379
20 | 1.344 | 0.228 | -0.041 | 5.897

## 10. Re 100k Mach 0.00 (2)
BIGFOIL.COM POLAR EXPORT
goe285
GOE 285 |  |  |  | Cl Max: | 1.3911 | at alpha= | 11 | deg
XFOIL ncrit=9 |  |  |  | L/D Max: | 47.157 | at alpha= | 5 | deg
Re: | 100000 |  |  | Cd Min: | 0.2398 | at alpha= | -20 | deg
Mach: | 0 |  |  | Cl=0 at alpha= | -2.622 | deg
|  |  |  | @ Cl=0.1, Cd= | 0.022221
|  |  |  | @ Cl=0.4, Cd= | 0.015048
|  |  |  | @ Cl=0.6, Cd= | 0.015282
alpha (deg) | Cl | Cd | Cm | Cl/Cd
-20 | -0.6316 | 0.2398 | 0.0331 | -2.6339
-19.5 | -0.6138 | 0.23391 | 0.0295 | -2.6241
-19 | -0.5996 | 0.22948 | 0.0242 | -2.6129
-18.5 | -0.5818 | 0.22222 | 0.0211 | -2.6181
-18 | -0.5627 | 0.2158 | 0.0185 | -2.6075
-17.5 | -0.5474 | 0.21041 | 0.0142 | -2.6016
-17 | -0.5405 | 0.2069 | 0.0085 | -2.6124
-16.5 | -0.5143 | 0.19735 | 0.008 | -2.606
-16 | -0.4981 | 0.19147 | 0.0049 | -2.6015
-15.5 | -0.5025 | 0.19087 | -0.002 | -2.6327
-15 | -0.4719 | 0.17906 | -0.002 | -2.6354
-14.5 | -0.4536 | 0.17253 | -0.0038 | -2.6291
-14 | -0.4487 | 0.1684 | -0.0084 | -2.6645
-13.5 | -0.4466 | 0.16277 | -0.0127 | -2.7437
-13 | -0.4167 | 0.15361 | -0.012 | -2.7127
-12.5 | -0.4034 | 0.14752 | -0.0142 | -2.7345
-12 | -0.4227 | 0.14557 | -0.0219 | -2.9038
-11.5 | -0.3891 | 0.13482 | -0.02 | -2.8861
-11 | -0.3721 | 0.12838 | -0.0209 | -2.8984
-10.5 | -0.3746 | 0.1234 | -0.0253 | -3.0357
-10 | -0.3798 | 0.11675 | -0.0296 | -3.2531
-9.5 | -0.3485 | 0.10967 | -0.027 | -3.1777
-9 | -0.3582 | 0.10484 | -0.0316 | -3.4166
-8.5 | -0.3769 | 0.09849 | -0.035 | -3.8268
-8 | -0.3455 | 0.09204 | -0.0309 | -3.7538
-7.5 | -0.3622 | 0.08768 | -0.0294 | -4.1309
-7 | -0.4383 | 0.08435 | -0.0354 | -5.1962
-6.5 | -0.4208 | 0.07797 | -0.0268 | -5.3969
-6 | -0.4252 | 0.07426 | -0.0218 | -5.7258
-5.5 | -0.4385 | 0.06827 | -0.0247 | -6.423
-5 | -0.3936 | 0.06145 | -0.0322 | -6.4052
-4.5 | -0.3171 | 0.05381 | -0.0419 | -5.893
-3.5 | -0.1447 | 0.0307 | -0.0611 | -4.7134
-3 | -0.0635 | 0.02718 | -0.0662 | -2.3363
-2.5 | 0.0205 | 0.02432 | -0.0709 | 0.84293
-2 | 0.1042 | 0.02211 | -0.0756 | 4.7128
-1.5 | 0.1813 | 0.02039 | -0.0789 | 8.8916
-1 | 0.2533 | 0.01867 | -0.0805 | 13.5672
-0.5 | 0.3698 | 0.01517 | -0.0886 | 24.3771
0 | 0.4218 | 0.01496 | -0.0862 | 28.1952
0.5 | 0.4711 | 0.01497 | -0.0837 | 31.4696
1 | 0.5198 | 0.01504 | -0.0811 | 34.5612
1.5 | 0.5684 | 0.01514 | -0.0786 | 37.5429
2 | 0.6174 | 0.01536 | -0.0763 | 40.1953
2.5 | 0.6665 | 0.01574 | -0.0742 | 42.3443
3 | 0.7151 | 0.01626 | -0.0722 | 43.9791
3.5 | 0.7624 | 0.01684 | -0.0701 | 45.2732
4 | 0.81 | 0.01748 | -0.0682 | 46.3387
4.5 | 0.8583 | 0.01826 | -0.0665 | 47.0044
5 | 0.9073 | 0.01924 | -0.0651 | 47.157
5.5 | 0.9584 | 0.02044 | -0.0643 | 46.8885
6 | 1.0089 | 0.02174 | -0.0635 | 46.4075
6.5 | 1.0568 | 0.02311 | -0.0623 | 45.7291
7 | 1.1039 | 0.02445 | -0.0611 | 45.1493
7.5 | 1.1501 | 0.02556 | -0.0597 | 44.9961
8 | 1.1953 | 0.02652 | -0.058 | 45.0716
8.5 | 1.239 | 0.02729 | -0.0561 | 45.4012
9 | 1.2814 | 0.02804 | -0.054 | 45.699
9.5 | 1.322 | 0.02852 | -0.0516 | 46.3534
10 | 1.3587 | 0.0289 | -0.0485 | 47.0138
10.5 | 1.3829 | 0.02946 | -0.0438 | 46.9416
11 | 1.3911 | 0.03018 | -0.0369 | 46.0934
11.5 | 1.3691 | 0.03248 | -0.0272 | 42.1521
12 | 1.3354 | 0.0385 | -0.0209 | 34.6857
12.5 | 1.3128 | 0.04517 | -0.0174 | 29.0635
13 | 1.307 | 0.05084 | -0.0151 | 25.7081
13.5 | 1.3153 | 0.05545 | -0.0129 | 23.7205
14 | 1.3365 | 0.05905 | -0.0104 | 22.6334
14.5 | 1.352 | 0.06348 | -0.0088 | 21.298
15 | 1.3862 | 0.06693 | -0.0066 | 20.7112
15.5 | 1.3777 | 0.07389 | -0.0064 | 18.6453
16 | 1.3678 | 0.08162 | -0.0069 | 16.7581

## 11. Re 100k Mach 0.10 (1)
BIGFOIL.COM POLAR EXPORT
goe285
GOE 285 |  |  |  | Cl Max: | 1.479 | at alpha= | 15.5 | deg
JavaFoil+Calcfoil stall+Eppler ext transition |  |  |  | L/D Max: | 53.879 | at alpha= | 5.5 | deg
Re: | 100000 |  |  | Cd Min: | 0.01408 | at alpha= | 1 | deg
Mach: | 0.1 |  |  | Cl=0 at alpha= | -3.4681 | deg
|  |  |  | @ Cl=0.1, Cd= | 0.034765
|  |  |  | @ Cl=0.4, Cd= | 0.014686
|  |  |  | @ Cl=0.6, Cd= | 0.014396
alpha (deg) | Cl | Cd | Cm | Cl/Cd
-20 | -0.742 | 0.27581 | -0.018 | -2.69
-19.5 | -0.748 | 0.26259 | -0.018 | -2.85
-19 | -0.754 | 0.24845 | -0.019 | -3.033
-18.5 | -0.758 | 0.2426 | -0.019 | -3.122
-18 | -0.76 | 0.2233 | -0.019 | -3.405
-17.5 | -0.761 | 0.21171 | -0.019 | -3.595
-17 | -0.761 | 0.20085 | -0.02 | -3.787
-16.5 | -0.758 | 0.18951 | -0.02 | -4.001
-16 | -0.754 | 0.17186 | -0.021 | -4.388
-15.5 | -0.748 | 0.16929 | -0.021 | -4.417
-15 | -0.74 | 0.15254 | -0.021 | -4.849
-14.5 | -0.729 | 0.1492 | -0.021 | -4.886
-14 | -0.716 | 0.13842 | -0.022 | -5.176
-13.5 | -0.702 | 0.12982 | -0.022 | -5.405
-13 | -0.685 | 0.12207 | -0.022 | -5.608
-12.5 | -0.665 | 0.11118 | -0.023 | -5.984
-12 | -0.643 | 0.10732 | -0.023 | -5.996
-11.5 | -0.62 | 0.09903 | -0.023 | -6.257
-11 | -0.593 | 0.09422 | -0.024 | -6.298
-10.5 | -0.565 | 0.08899 | -0.024 | -6.35
-10 | -0.535 | 0.08299 | -0.024 | -6.444
-9.5 | -0.502 | 0.07716 | -0.025 | -6.511
-9 | -0.468 | 0.07204 | -0.025 | -6.498
-8.5 | -0.432 | 0.06674 | -0.026 | -6.476
-8 | -0.395 | 0.06268 | -0.026 | -6.295
-7.5 | -0.355 | 0.05921 | -0.026 | -6.001
-7 | -0.315 | 0.05562 | -0.027 | -5.66
-6.5 | -0.273 | 0.05243 | -0.027 | -5.207
-6 | -0.23 | 0.04952 | -0.028 | -4.646
-5.5 | -0.186 | 0.04723 | -0.028 | -3.94
-5 | -0.141 | 0.04465 | -0.028 | -3.164
-4.5 | -0.096 | 0.04266 | -0.029 | -2.244
-4 | -0.05 | 0.04087 | -0.029 | -1.213
-3.5 | -0.003 | 0.03935 | -0.03 | -0.073
-3 | 0.044 | 0.03806 | -0.031 | 1.164
-2.5 | 0.092 | 0.03692 | -0.031 | 2.487
-2 | 0.172 | 0.01537 | -0.066 | 11.194
-1.5 | 0.231 | 0.01429 | -0.067 | 16.174
-1 | 0.29 | 0.01428 | -0.068 | 20.336
-0.5 | 0.35 | 0.01425 | -0.068 | 24.54
0 | 0.412 | 0.01479 | -0.069 | 27.847
0.5 | 0.471 | 0.01504 | -0.07 | 31.318
1 | 0.53 | 0.01408 | -0.071 | 37.665
1.5 | 0.59 | 0.01434 | -0.071 | 41.125
2 | 0.649 | 0.01467 | -0.072 | 44.233
2.5 | 0.708 | 0.01497 | -0.073 | 47.303
3 | 0.767 | 0.01622 | -0.073 | 47.306
3.5 | 0.826 | 0.01662 | -0.074 | 49.706
4 | 0.885 | 0.01698 | -0.075 | 52.142
4.5 | 0.944 | 0.01836 | -0.076 | 51.407
5 | 1.001 | 0.01898 | -0.076 | 52.763
5.5 | 1.058 | 0.01964 | -0.077 | 53.879
6 | 1.097 | 0.02366 | -0.077 | 46.372
6.5 | 0.941 | 0.04631 | -0.038 | 20.317
7 | 0.984 | 0.04935 | -0.037 | 19.936
7.5 | 1.026 | 0.05236 | -0.037 | 19.595
8 | 1.067 | 0.05566 | -0.037 | 19.17
8.5 | 1.107 | 0.05871 | -0.038 | 18.861
9 | 1.146 | 0.06263 | -0.038 | 18.295
9.5 | 1.184 | 0.06645 | -0.038 | 17.812
10 | 1.219 | 0.07124 | -0.038 | 17.116
10.5 | 1.254 | 0.0757 | -0.038 | 16.558
11 | 1.286 | 0.08058 | -0.038 | 15.963
11.5 | 1.317 | 0.08585 | -0.039 | 15.345
12 | 1.346 | 0.09155 | -0.039 | 14.702
12.5 | 1.373 | 0.09729 | -0.039 | 14.112
13 | 1.398 | 0.10448 | -0.039 | 13.379
13.5 | 1.421 | 0.11073 | -0.039 | 12.829
14 | 1.441 | 0.11781 | -0.039 | 12.23
14.5 | 1.459 | 0.12439 | -0.04 | 11.73
15 | 1.475 | 0.1336 | -0.04 | 11.04
15.5 | 1.479 | 0.14069 | -0.04 | 10.514
16 | 1.474 | 0.14858 | -0.04 | 9.923
16.5 | 1.466 | 0.15757 | -0.04 | 9.301
17 | 1.452 | 0.16623 | -0.04 | 8.736
17.5 | 1.435 | 0.17731 | -0.041 | 8.095
18 | 1.414 | 0.18651 | -0.041 | 7.583
18.5 | 1.39 | 0.19707 | -0.041 | 7.054
19 | 1.363 | 0.21094 | -0.041 | 6.461
19.5 | 1.333 | 0.22504 | -0.041 | 5.924
20 | 1.301 | 0.23558 | -0.041 | 5.522

## 12. Re 100k Mach 0.10 (2)
BIGFOIL.COM POLAR EXPORT
goe285
GOE 285 |  |  |  | Cl Max: | 1.3872 | at alpha= | 11 | deg
XFOIL ncrit=9 |  |  |  | L/D Max: | 46.9496 | at alpha= | 5 | deg
Re: | 100000 |  |  | Cd Min: | 0.24049 | at alpha= | -20 | deg
Mach: | 0.1 |  |  | Cl=0 at alpha= | -2.6405 | deg
|  |  |  | @ Cl=0.1, Cd= | 0.022368
|  |  |  | @ Cl=0.4, Cd= | 0.015055
|  |  |  | @ Cl=0.6, Cd= | 0.015306
alpha (deg) | Cl | Cd | Cm | Cl/Cd
-20 | -0.633 | 0.24049 | 0.0334 | -2.6321
-19.5 | -0.6151 | 0.23458 | 0.0296 | -2.6221
-19 | -0.6012 | 0.23042 | 0.0241 | -2.6091
-18.5 | -0.5825 | 0.22272 | 0.0213 | -2.6154
-18 | -0.5634 | 0.21635 | 0.0186 | -2.6041
-17.5 | -0.5484 | 0.21112 | 0.0141 | -2.5976
-17 | -0.539 | 0.20671 | 0.0089 | -2.6075
-16.5 | -0.5143 | 0.19782 | 0.0081 | -2.5998
-16 | -0.4982 | 0.19198 | 0.0048 | -2.5951
-15.5 | -0.504 | 0.19186 | -0.0023 | -2.6269
-15 | -0.4709 | 0.1794 | -0.0019 | -2.6249
-14.5 | -0.4529 | 0.17293 | -0.0039 | -2.619
-14 | -0.4496 | 0.16924 | -0.0088 | -2.6566
-13.5 | -0.442 | 0.16251 | -0.0122 | -2.7198
-13 | -0.415 | 0.15398 | -0.0121 | -2.6952
-12.5 | -0.4021 | 0.14792 | -0.0143 | -2.7184
-12 | -0.4232 | 0.14634 | -0.0224 | -2.8919
-11.5 | -0.3861 | 0.13514 | -0.02 | -2.857
-11 | -0.37 | 0.12877 | -0.021 | -2.8733
-10.5 | -0.3757 | 0.12417 | -0.026 | -3.0257
-10 | -0.3731 | 0.11687 | -0.0289 | -3.1924
-9.5 | -0.3456 | 0.11008 | -0.0271 | -3.1395
-9 | -0.3603 | 0.10563 | -0.0324 | -3.411
-8.5 | -0.3648 | 0.09853 | -0.0341 | -3.7024
-8 | -0.3407 | 0.09247 | -0.0309 | -3.6844
-7.5 | -0.36 | 0.0882 | -0.0298 | -4.0816
-7 | -0.4339 | 0.08479 | -0.035 | -5.1173
-6.5 | -0.4166 | 0.07872 | -0.0261 | -5.2922
-6 | -0.4234 | 0.07501 | -0.0213 | -5.6446
-5.5 | -0.4389 | 0.06908 | -0.0243 | -6.3535
-5 | -0.3915 | 0.06198 | -0.0325 | -6.3166
-4.5 | -0.3149 | 0.05424 | -0.0424 | -5.8057
-3.5 | -0.1426 | 0.031 | -0.062 | -4.6
-3 | -0.0609 | 0.02735 | -0.0672 | -2.2267
-2.5 | 0.0238 | 0.02443 | -0.072 | 0.97421
-2 | 0.1077 | 0.02216 | -0.0765 | 4.8601
-1.5 | 0.1851 | 0.0204 | -0.0798 | 9.0735
-1 | 0.2503 | 0.01888 | -0.0802 | 13.2574
-0.5 | 0.3728 | 0.01515 | -0.0891 | 24.6073
0 | 0.4243 | 0.01497 | -0.0865 | 28.3434
0.5 | 0.4734 | 0.015 | -0.0839 | 31.56
1 | 0.5223 | 0.01507 | -0.0813 | 34.6583
1.5 | 0.5715 | 0.01518 | -0.0788 | 37.6482
2 | 0.6212 | 0.0154 | -0.0765 | 40.3377
2.5 | 0.6692 | 0.01584 | -0.0743 | 42.2475
3 | 0.7173 | 0.01637 | -0.0721 | 43.818
3.5 | 0.7653 | 0.01695 | -0.0701 | 45.1504
4 | 0.8135 | 0.0176 | -0.0682 | 46.2216
4.5 | 0.862 | 0.01842 | -0.0664 | 46.797
5 | 0.9127 | 0.01944 | -0.0652 | 46.9496
5.5 | 0.9622 | 0.02067 | -0.0641 | 46.5506
6 | 1.0134 | 0.02201 | -0.0634 | 46.0427
6.5 | 1.0629 | 0.02338 | -0.0624 | 45.4619
7 | 1.1096 | 0.02474 | -0.061 | 44.8504
7.5 | 1.1557 | 0.02586 | -0.0594 | 44.6906
8 | 1.2008 | 0.02684 | -0.0577 | 44.7392
8.5 | 1.2448 | 0.02758 | -0.0557 | 45.1342
9 | 1.2875 | 0.02832 | -0.0535 | 45.4626
9.5 | 1.3297 | 0.02872 | -0.0511 | 46.2987
10 | 1.3605 | 0.02931 | -0.0472 | 46.4176
10.5 | 1.3866 | 0.02968 | -0.0425 | 46.7183
11 | 1.3872 | 0.03064 | -0.0345 | 45.2742
11.5 | 1.3619 | 0.03351 | -0.0252 | 40.6416
12 | 1.328 | 0.03996 | -0.0197 | 33.2332
12.5 | 1.3072 | 0.0467 | -0.0166 | 27.9914
13 | 1.3019 | 0.05243 | -0.0144 | 24.8312
13.5 | 1.3105 | 0.05712 | -0.0123 | 22.9429
14 | 1.3315 | 0.0608 | -0.0098 | 21.8997
14.5 | 1.345 | 0.06555 | -0.0083 | 20.5187
15 | 1.3771 | 0.06922 | -0.0061 | 19.8945
15.5 | 1.363 | 0.07693 | -0.0064 | 17.7174
16 | 1.3442 | 0.08582 | -0.0078 | 15.663

## 13. Re 100k Mach 0.25 (1)
BIGFOIL.COM POLAR EXPORT
goe285
GOE 285 |  |  |  | Cl Max: | 1.422 | at alpha= | 15 | deg
JavaFoil+Calcfoil stall+Eppler ext transition |  |  |  | L/D Max: | 53.109 | at alpha= | 5 | deg
Re: | 100000 |  |  | Cd Min: | 0.01419 | at alpha= | 1 | deg
Mach: | 0.25 |  |  | Cl=0 at alpha= | -3.4688 | deg
|  |  |  | @ Cl=0.1, Cd= | 0.035567
|  |  |  | @ Cl=0.4, Cd= | 0.014823
|  |  |  | @ Cl=0.6, Cd= | 0.014452
alpha (deg) | Cl | Cd | Cm | Cl/Cd
-19 | -0.449 | 0.39432 | -0.019 | -1.14
-18.5 | -0.481 | 0.35317 | -0.019 | -1.361
-18 | -0.509 | 0.31552 | -0.02 | -1.613
-17.5 | -0.535 | 0.2953 | -0.02 | -1.812
-17 | -0.558 | 0.26516 | -0.02 | -2.105
-16.5 | -0.578 | 0.23883 | -0.02 | -2.421
-16 | -0.595 | 0.22485 | -0.021 | -2.648
-15.5 | -0.609 | 0.18956 | -0.021 | -3.215
-15 | -0.62 | 0.19128 | -0.021 | -3.24
-14.5 | -0.627 | 0.17483 | -0.022 | -3.584
-14 | -0.63 | 0.16323 | -0.022 | -3.86
-13.5 | -0.63 | 0.15014 | -0.022 | -4.194
-13 | -0.626 | 0.13782 | -0.023 | -4.539
-12.5 | -0.618 | 0.12191 | -0.023 | -5.07
-12 | -0.606 | 0.11855 | -0.023 | -5.115
-11.5 | -0.591 | 0.10973 | -0.024 | -5.39
-11 | -0.573 | 0.10226 | -0.024 | -5.602
-10.5 | -0.551 | 0.09556 | -0.024 | -5.765
-10 | -0.526 | 0.08816 | -0.025 | -5.964
-9.5 | -0.498 | 0.08149 | -0.025 | -6.107
-9 | -0.467 | 0.07535 | -0.026 | -6.194
-8.5 | -0.433 | 0.06945 | -0.026 | -6.238
-8 | -0.397 | 0.06427 | -0.027 | -6.182
-7.5 | -0.359 | 0.06087 | -0.027 | -5.902
-7 | -0.319 | 0.05696 | -0.027 | -5.605
-6.5 | -0.278 | 0.05352 | -0.028 | -5.188
-6 | -0.234 | 0.05032 | -0.028 | -4.66
-5.5 | -0.19 | 0.04758 | -0.029 | -3.993
-5 | -0.144 | 0.04547 | -0.029 | -3.177
-4.5 | -0.098 | 0.04309 | -0.03 | -2.275
-4 | -0.051 | 0.04122 | -0.03 | -1.232
-3.5 | -0.003 | 0.03957 | -0.031 | -0.074
-3 | 0.045 | 0.03825 | -0.031 | 1.188
-2.5 | 0.094 | 0.03713 | -0.032 | 2.538
-2 | 0.177 | 0.01551 | -0.068 | 11.39
-1.5 | 0.237 | 0.01429 | -0.069 | 16.611
-1 | 0.298 | 0.01431 | -0.07 | 20.844
-0.5 | 0.359 | 0.01481 | -0.07 | 24.254
0 | 0.423 | 0.01483 | -0.071 | 28.528
0.5 | 0.484 | 0.01499 | -0.072 | 32.288
1 | 0.545 | 0.01419 | -0.072 | 38.399
1.5 | 0.606 | 0.01448 | -0.073 | 41.852
2 | 0.667 | 0.01479 | -0.074 | 45.076
2.5 | 0.727 | 0.01515 | -0.075 | 48.017
3 | 0.788 | 0.01637 | -0.075 | 48.151
3.5 | 0.849 | 0.0168 | -0.076 | 50.529
4 | 0.909 | 0.01808 | -0.077 | 50.295
4.5 | 0.969 | 0.01869 | -0.078 | 51.873
5 | 1.028 | 0.01936 | -0.078 | 53.109
5.5 | 1.069 | 0.02348 | -0.078 | 45.523
6 | 1.118 | 0.02453 | -0.078 | 45.578
6.5 | 0.964 | 0.04686 | -0.038 | 20.579
7 | 1.008 | 0.04972 | -0.038 | 20.265
7.5 | 1.05 | 0.053 | -0.038 | 19.81
8 | 1.091 | 0.0564 | -0.038 | 19.344
8.5 | 1.13 | 0.05954 | -0.039 | 18.985
9 | 1.168 | 0.06397 | -0.038 | 18.259
9.5 | 1.204 | 0.06826 | -0.039 | 17.638
10 | 1.238 | 0.07336 | -0.039 | 16.872
10.5 | 1.269 | 0.078 | -0.039 | 16.274
11 | 1.299 | 0.08279 | -0.039 | 15.685
11.5 | 1.325 | 0.08858 | -0.039 | 14.958
12 | 1.349 | 0.09575 | -0.039 | 14.083
12.5 | 1.369 | 0.10235 | -0.04 | 13.38
13 | 1.387 | 0.1094 | -0.04 | 12.676
13.5 | 1.401 | 0.11883 | -0.04 | 11.788
14 | 1.412 | 0.12682 | -0.04 | 11.13
14.5 | 1.418 | 0.13496 | -0.04 | 10.509
15 | 1.422 | 0.14353 | -0.041 | 9.905
15.5 | 1.407 | 0.15697 | -0.041 | 8.963
16 | 1.378 | 0.16812 | -0.041 | 8.197
16.5 | 1.342 | 0.17992 | -0.041 | 7.458
17 | 1.298 | 0.19238 | -0.041 | 6.747
17.5 | 1.248 | 0.20669 | -0.041 | 6.036
18 | 1.19 | 0.21915 | -0.041 | 5.431
18.5 | 1.127 | 0.2372 | -0.041 | 4.753
19 | 1.059 | 0.25812 | -0.042 | 4.104
19.5 | 0.986 | 0.27879 | -0.043 | 3.538
20 | 0.909 | 0.30907 | -0.043 | 2.942

## 14. Re 100k Mach 0.25 (2)
BIGFOIL.COM POLAR EXPORT
goe285
GOE 285 |  |  |  | Cl Max: | 1.3796 | at alpha= | 10.5 | deg
XFOIL ncrit=9 |  |  |  | L/D Max: | 45.7342 | at alpha= | 4.5 | deg
Re: | 100000 |  |  | Cd Min: | 0.24446 | at alpha= | -20 | deg
Mach: | 0.25 |  |  | Cl=0 at alpha= | -2.6564 | deg
|  |  |  | @ Cl=0.1, Cd= | 0.023353
|  |  |  | @ Cl=0.4, Cd= | 0.015221
|  |  |  | @ Cl=0.6, Cd= | 0.015593
alpha (deg) | Cl | Cd | Cm | Cl/Cd
-20 | -0.6412 | 0.24446 | 0.0346 | -2.6229
-19.5 | -0.6228 | 0.23846 | 0.0304 | -2.6118
-19 | -0.6117 | 0.23626 | 0.0237 | -2.5891
-18.5 | -0.5869 | 0.22578 | 0.0224 | -2.5994
-18 | -0.5679 | 0.21955 | 0.019 | -2.5867
-17.5 | -0.5558 | 0.2159 | 0.0133 | -2.5743
-17 | -0.5361 | 0.20762 | 0.0105 | -2.5821
-16.5 | -0.5152 | 0.20048 | 0.0083 | -2.5698
-16 | -0.5007 | 0.19528 | 0.004 | -2.564
-15.5 | -0.4978 | 0.19242 | -0.0018 | -2.587
-15 | -0.4669 | 0.18147 | -0.0017 | -2.5729
-14.5 | -0.45 | 0.17523 | -0.0043 | -2.5681
-14 | -0.4561 | 0.17415 | -0.0109 | -2.619
-13.5 | -0.427 | 0.16296 | -0.0112 | -2.6203
-13 | -0.4072 | 0.15598 | -0.0125 | -2.6106
-12.5 | -0.3979 | 0.1505 | -0.0158 | -2.6439
-12 | -0.4155 | 0.1483 | -0.023 | -2.8018
-11.5 | -0.3724 | 0.13695 | -0.02 | -2.7192
-11 | -0.36 | 0.13085 | -0.0219 | -2.7512
-10.5 | -0.3812 | 0.12839 | -0.0295 | -2.9691
-10 | -0.3473 | 0.11823 | -0.0271 | -2.9375
-9.5 | -0.3323 | 0.11222 | -0.0277 | -2.9611
-9 | -0.368 | 0.10979 | -0.036 | -3.3519
-8.5 | -0.3303 | 0.10015 | -0.032 | -3.2981
-8 | -0.3209 | 0.09469 | -0.0312 | -3.389
-7.5 | -0.3704 | 0.09222 | -0.0323 | -4.0165
-7 | -0.3977 | 0.08673 | -0.0309 | -4.5855
-6.5 | -0.3887 | 0.0822 | -0.0229 | -4.7287
-6 | -0.4148 | 0.07876 | -0.0199 | -5.2666
-5.5 | -0.4381 | 0.07335 | -0.0214 | -5.9727
-5 | -0.3777 | 0.06474 | -0.0337 | -5.8341
-4.5 | -0.3038 | 0.05663 | -0.0443 | -5.3646
-4 | -0.2216 | 0.04157 | -0.0594 | -5.3308
-3.5 | -0.1415 | 0.03301 | -0.0653 | -4.2866
-3 | -0.06 | 0.02859 | -0.0702 | -2.0986
-2.5 | 0.0273 | 0.02557 | -0.0749 | 1.0677
-2 | 0.1119 | 0.02299 | -0.079 | 4.8673
-1.5 | 0.19 | 0.0209 | -0.0817 | 9.0909
-1 | 0.2633 | 0.01916 | -0.0828 | 13.7422
-0.5 | 0.3834 | 0.01525 | -0.0906 | 25.141
0 | 0.4352 | 0.01516 | -0.0878 | 28.7071
0.5 | 0.4857 | 0.0152 | -0.085 | 31.9539
1 | 0.5364 | 0.01528 | -0.0824 | 35.1047
1.5 | 0.5858 | 0.01549 | -0.0796 | 37.8179
2 | 0.6355 | 0.01585 | -0.0771 | 40.0946
2.5 | 0.6855 | 0.01634 | -0.0748 | 41.9523
3 | 0.7352 | 0.0169 | -0.0725 | 43.503
3.5 | 0.785 | 0.01753 | -0.0703 | 44.7804
4 | 0.8348 | 0.01833 | -0.0683 | 45.5428
4.5 | 0.8845 | 0.01934 | -0.0665 | 45.7342
5 | 0.9371 | 0.02053 | -0.0653 | 45.6454
5.5 | 0.989 | 0.0219 | -0.0642 | 45.1598
6 | 1.0386 | 0.02346 | -0.0628 | 44.2711
6.5 | 1.0883 | 0.02511 | -0.0615 | 43.3413
7 | 1.1387 | 0.02654 | -0.0602 | 42.905
7.5 | 1.1863 | 0.02772 | -0.0582 | 42.7958
8 | 1.2303 | 0.02873 | -0.0557 | 42.8228
8.5 | 1.2716 | 0.02964 | -0.0527 | 42.9015
9 | 1.3112 | 0.03044 | -0.0494 | 43.0749
9.5 | 1.3508 | 0.03052 | -0.0457 | 44.2595
10 | 1.3739 | 0.03126 | -0.04 | 43.9507
10.5 | 1.3796 | 0.03201 | -0.0322 | 43.099
11 | 1.3589 | 0.03436 | -0.023 | 39.5489
11.5 | 1.3274 | 0.04013 | -0.0179 | 33.0775
12 | 1.2952 | 0.04813 | -0.0156 | 26.9105
12.5 | 1.2755 | 0.05567 | -0.0143 | 22.9118
13 | 1.2727 | 0.0616 | -0.0125 | 20.6607
13.5 | 1.2786 | 0.06714 | -0.0109 | 19.0438
14 | 1.2976 | 0.07132 | -0.0083 | 18.1941
14.5 | 1.2888 | 0.07926 | -0.0091 | 16.2604
15 | 1.2781 | 0.08781 | -0.0105 | 14.5553
15.5 | 1.276 | 0.09547 | -0.0114 | 13.3655

## 15. Re 100k Mach 0.50 (1)
BIGFOIL.COM POLAR EXPORT
goe285
GOE 285 |  |  |  | Cl Max: | 1.291 | at alpha= | 20 | deg
JavaFoil+Calcfoil stall+Eppler ext transition |  |  |  | L/D Max: | 46.014 | at alpha= | 2 | deg
Re: | 100000 |  |  | Cd Min: | 0.0143 | at alpha= | -1.5 | deg
Mach: | 0.5 |  |  | Cl=0 at alpha= | -3.4717 | deg
|  |  |  | @ Cl=0.1, Cd= | 0.038042
|  |  |  | @ Cl=0.4, Cd= | 0.014799
|  |  |  | @ Cl=0.6, Cd= | 0.015348
alpha (deg) | Cl | Cd | Cm | Cl/Cd
-20 | -0.873 | 0.34474 | -0.026 | -2.532
-19.5 | -0.848 | 0.33618 | -0.027 | -2.522
-19 | -0.823 | 0.33433 | -0.027 | -2.461
-18.5 | -0.797 | 0.3245 | -0.027 | -2.457
-18 | -0.772 | 0.2868 | -0.028 | -2.693
-17.5 | -0.747 | 0.28214 | -0.029 | -2.647
-17 | -0.721 | 0.27947 | -0.029 | -2.581
-16.5 | -0.696 | 0.35588 | -0.03 | -1.954
-16 | -0.668 | 0.26478 | -0.029 | -2.524
-15.5 | -0.641 | 0.24959 | -0.028 | -2.567
-15 | -0.614 | 0.26238 | -0.028 | -2.341
-14.5 | -0.588 | 0.25657 | -0.028 | -2.293
-14 | -0.562 | 0.24863 | -0.028 | -2.261
-13.5 | -0.536 | 0.24604 | -0.028 | -2.179
-13 | -0.51 | 0.22191 | -0.029 | -2.3
-12.5 | -0.484 | 0.20993 | -0.03 | -2.306
-12 | -0.458 | 0.20393 | -0.03 | -2.245
-11.5 | -0.43 | 0.20843 | -0.028 | -2.065
-11 | -0.404 | 0.20076 | -0.027 | -2.01
-10.5 | -0.377 | 0.19907 | -0.027 | -1.895
-10 | -0.351 | 0.15289 | -0.028 | -2.294
-9.5 | -0.324 | 0.14531 | -0.028 | -2.232
-9 | -0.298 | 0.13015 | -0.029 | -2.288
-8.5 | -0.271 | 0.1269 | -0.029 | -2.136
-8 | -0.244 | 0.13363 | -0.029 | -1.828
-7.5 | -0.218 | 0.13133 | -0.03 | -1.657
-7 | -0.266 | 0.08345 | -0.03 | -3.191
-6.5 | -0.267 | 0.06651 | -0.03 | -4.02
-6 | -0.239 | 0.05814 | -0.031 | -4.108
-5.5 | -0.2 | 0.05309 | -0.031 | -3.764
-5 | -0.155 | 0.04899 | -0.032 | -3.164
-4.5 | -0.107 | 0.04565 | -0.032 | -2.334
-4 | -0.056 | 0.04316 | -0.033 | -1.291
-3.5 | -0.003 | 0.04106 | -0.034 | -0.079
-3 | 0.05 | 0.03936 | -0.034 | 1.28
-2.5 | 0.105 | 0.03791 | -0.035 | 2.762
-2 | 0.16 | 0.03827 | -0.036 | 4.171
-1.5 | 0.265 | 0.0143 | -0.077 | 18.517
-1 | 0.333 | 0.01472 | -0.078 | 22.615
-0.5 | 0.401 | 0.0148 | -0.079 | 27.098
0 | 0.473 | 0.01494 | -0.079 | 31.632
0.5 | 0.541 | 0.01519 | -0.08 | 35.575
1 | 0.608 | 0.01537 | -0.081 | 39.581
1.5 | 0.676 | 0.01482 | -0.082 | 45.632
2 | 0.744 | 0.01617 | -0.083 | 46.014
2.5 | 0.811 | 0.01959 | -0.084 | 41.431
3 | 0.879 | 0.02026 | -0.084 | 43.368
3.5 | 0.932 | 0.02115 | -0.084 | 44.08
4 | 0.991 | 0.02341 | -0.084 | 42.336
4.5 | 1.052 | 0.02463 | -0.084 | 42.696
5 | 1.108 | 0.02605 | -0.085 | 42.513
5.5 | 0.969 | 0.04278 | -0.042 | 22.646
6 | 1.015 | 0.04569 | -0.042 | 22.224
6.5 | 1.059 | 0.04887 | -0.042 | 21.676
7 | 1.1 | 0.05297 | -0.042 | 20.761
7.5 | 1.135 | 0.05712 | -0.041 | 19.876
8 | 1.164 | 0.06227 | -0.041 | 18.701
8.5 | 1.185 | 0.06836 | -0.041 | 17.327
9 | 1.191 | 0.0743 | -0.042 | 16.03
9.5 | 1.174 | 0.08573 | -0.042 | 13.693
10 | 1.105 | 0.1004 | -0.042 | 11.01
10.5 | 0.764 | 0.1511 | -0.042 | 5.056
11 | 0.791 | 0.1638 | -0.042 | 4.83
11.5 | 0.818 | 0.16993 | -0.042 | 4.815
12 | 0.845 | 0.18791 | -0.043 | 4.499
12.5 | 0.872 | 0.22052 | -0.043 | 3.955
13 | 0.899 | 0.22836 | -0.043 | 3.938
13.5 | 0.926 | 0.22701 | -0.044 | 4.081
14 | 0.956 | 0.25765 | -0.05 | 3.712
14.5 | 0.984 | 0.26548 | -0.051 | 3.706
15 | 1.011 | 0.28383 | -0.053 | 3.563
15.5 | 1.043 | 0.31025 | -0.058 | 3.362
16 | 1.07 | 0.3235 | -0.058 | 3.308
16.5 | 1.097 | 0.33094 | -0.059 | 3.315
17 | 1.124 | 0.32964 | -0.06 | 3.41
17.5 | 1.152 | 0.3201 | -0.061 | 3.6
18 | 1.184 | 0.3652 | -0.064 | 3.241
18.5 | 1.21 | 0.37334 | -0.065 | 3.242
19 | 1.238 | 0.35167 | -0.066 | 3.52
19.5 | 1.264 | 0.37917 | -0.066 | 3.333
20 | 1.291 | 0.39084 | -0.066 | 3.302

## 16. Re 100k Mach 0.50 (2)
BIGFOIL.COM POLAR EXPORT
goe285
GOE 285 |  |  |  | Cl Max: | 1.1407 | at alpha= | 7 | deg
XFOIL ncrit=9 |  |  |  | L/D Max: | 40.6654 | at alpha= | 3.5 | deg
Re: | 100000 |  |  | Cd Min: | 0.2676 | at alpha= | -20 | deg
Mach: | 0.5 |  |  | Cl=0 at alpha= | -2.8401 | deg
|  |  |  | @ Cl=0.1, Cd= | 0.027745
|  |  |  | @ Cl=0.4, Cd= | 0.01834
|  |  |  | @ Cl=0.6, Cd= | 0.016957
alpha (deg) | Cl | Cd | Cm | Cl/Cd
-20 | -0.6888 | 0.2676 | 0.0391 | -2.574
-19.5 | -0.6664 | 0.2595 | 0.0343 | -2.568
-19 | -0.6419 | 0.25065 | 0.0307 | -2.5609
-18.5 | -0.6193 | 0.24348 | 0.026 | -2.5435
-17.5 | -0.5753 | 0.22855 | 0.0169 | -2.5172
-17 | -0.5523 | 0.22108 | 0.0131 | -2.4982
-16.5 | -0.5351 | 0.21636 | 0.0073 | -2.4732
-16 | -0.5128 | 0.20774 | 0.0038 | -2.4685
-15.5 | -0.4881 | 0.19942 | 0.0012 | -2.4476
-15 | -0.4679 | 0.19278 | -0.0028 | -2.4271
-14.5 | -0.4685 | 0.19318 | -0.01 | -2.4252
-14 | -0.4287 | 0.1785 | -0.0097 | -2.4017
-13.5 | -0.4081 | 0.17153 | -0.0125 | -2.3792
-13 | -0.4008 | 0.16788 | -0.0177 | -2.3874
-12.5 | -0.3812 | 0.1594 | -0.0201 | -2.3915
-12 | -0.3555 | 0.15125 | -0.021 | -2.3504
-11.5 | -0.3455 | 0.14604 | -0.0246 | -2.3658
-11 | -0.3547 | 0.14337 | -0.03 | -2.474
-10.5 | -0.3127 | 0.13181 | -0.0282 | -2.3724
-10 | -0.3032 | 0.12644 | -0.0305 | -2.398
-9.5 | -0.3129 | 0.12245 | -0.035 | -2.5553
-9 | -0.2787 | 0.11339 | -0.0328 | -2.4579
-8.5 | -0.2752 | 0.10838 | -0.0341 | -2.5392
-8 | -0.301 | 0.10528 | -0.0369 | -2.859
-7.5 | -0.2684 | 0.09734 | -0.0324 | -2.7573
-7 | -0.3075 | 0.09593 | -0.0303 | -3.2055
-6.5 | -0.3886 | 0.09732 | -0.0251 | -3.993
-6 | -0.3481 | 0.08877 | -0.0169 | -3.9214
-5.5 | -0.3575 | 0.08317 | -0.0323 | -4.2984
-5 | -0.2907 | 0.07386 | -0.0375 | -3.9358
-4.5 | -0.2383 | 0.06526 | -0.05 | -3.6515
-4 | -0.1795 | 0.05193 | -0.0724 | -3.4566
-3.5 | -0.1087 | 0.0422 | -0.0795 | -2.5758
-3 | -0.0276 | 0.03437 | -0.0861 | -0.80303
-2.5 | 0.0587 | 0.02964 | -0.0898 | 1.9804
-2 | 0.1354 | 0.02612 | -0.0904 | 5.1838
-1.5 | 0.2188 | 0.02337 | -0.0908 | 9.3624
-1 | 0.2905 | 0.02111 | -0.089 | 13.7613
-0.5 | 0.3543 | 0.01958 | -0.0862 | 18.095
0 | 0.4144 | 0.01795 | -0.0834 | 23.0864
1 | 0.5899 | 0.01685 | -0.0863 | 35.0089
1.5 | 0.6429 | 0.01741 | -0.0827 | 36.9271
2 | 0.6971 | 0.01805 | -0.0793 | 38.6205
2.5 | 0.7518 | 0.01882 | -0.0762 | 39.9469
3 | 0.8058 | 0.01988 | -0.0732 | 40.5332
3.5 | 0.8617 | 0.02119 | -0.0707 | 40.6654
4 | 0.9144 | 0.0228 | -0.068 | 40.1053
4.5 | 0.9679 | 0.02466 | -0.0656 | 39.2498
5 | 1.0192 | 0.02679 | -0.063 | 38.044
5.5 | 1.0538 | 0.02982 | -0.059 | 35.3387
6 | 1.0998 | 0.03257 | -0.056 | 33.7673
6.5 | 1.0959 | 0.03762 | -0.0495 | 29.1308
7 | 1.1407 | 0.04043 | -0.0464 | 28.2142
7.5 | 1 | 0.05456 | -0.0382 | 18.3284
8 | 0.9162 | 0.07093 | -0.0427 | 12.917
8.5 | 0.8986 | 0.08038 | -0.0442 | 11.1794
9 | 0.9038 | 0.08721 | -0.0441 | 10.3635
9.5 | 0.9046 | 0.09448 | -0.0445 | 9.5745
10 | 0.9176 | 0.09979 | -0.0436 | 9.1953
10.5 | 0.9399 | 0.10341 | -0.0416 | 9.0891
11 | 0.9849 | 0.10267 | -0.0368 | 9.5929
11.5 | 1.0117 | 0.1045 | -0.0344 | 9.6813
12 | 1.0005 | 0.11333 | -0.0374 | 8.8282

## 17. Re 250k Mach 0.00 (1)
BIGFOIL.COM POLAR EXPORT
goe285
GOE 285 |  |  |  | Cl Max: | 1.487 | at alpha= | 15.5 | deg
JavaFoil+Calcfoil stall+Eppler ext transition |  |  |  | L/D Max: | 65.666 | at alpha= | 6.5 | deg
Re: | 250000 |  |  | Cd Min: | 0.01101 | at alpha= | 1 | deg
Mach: | 0 |  |  | Cl=0 at alpha= | -3.4737 | deg
|  |  |  | @ Cl=0.1, Cd= | 0.01191
|  |  |  | @ Cl=0.4, Cd= | 0.012167
|  |  |  | @ Cl=0.6, Cd= | 0.011232
alpha (deg) | Cl | Cd | Cm | Cl/Cd
-20 | -0.78 | 0.21771 | -0.018 | -3.584
-19.5 | -0.784 | 0.20971 | -0.018 | -3.739
-19 | -0.787 | 0.19987 | -0.019 | -3.936
-18.5 | -0.788 | 0.19058 | -0.019 | -4.134
-18 | -0.788 | 0.17876 | -0.019 | -4.408
-17.5 | -0.786 | 0.17423 | -0.02 | -4.514
-17 | -0.783 | 0.16396 | -0.02 | -4.777
-16.5 | -0.778 | 0.15557 | -0.02 | -5.004
-16 | -0.772 | 0.14264 | -0.021 | -5.413
-15.5 | -0.764 | 0.13857 | -0.021 | -5.51
-15 | -0.753 | 0.12852 | -0.021 | -5.862
-14.5 | -0.741 | 0.12435 | -0.021 | -5.957
-14 | -0.726 | 0.11718 | -0.022 | -6.199
-13.5 | -0.71 | 0.11023 | -0.022 | -6.44
-13 | -0.691 | 0.10449 | -0.022 | -6.615
-12.5 | -0.671 | 0.09613 | -0.023 | -6.977
-12 | -0.648 | 0.0931 | -0.023 | -6.956
-11.5 | -0.623 | 0.08604 | -0.023 | -7.237
-11 | -0.596 | 0.08183 | -0.024 | -7.278
-10.5 | -0.566 | 0.07773 | -0.024 | -7.288
-10 | -0.535 | 0.07267 | -0.024 | -7.369
-9.5 | -0.503 | 0.0682 | -0.025 | -7.37
-9 | -0.468 | 0.06408 | -0.025 | -7.304
-8.5 | -0.432 | 0.05968 | -0.026 | -7.234
-8 | -0.394 | 0.0563 | -0.026 | -6.997
-7.5 | -0.355 | 0.05333 | -0.027 | -6.648
-7 | -0.314 | 0.05037 | -0.027 | -6.232
-6.5 | -0.272 | 0.04762 | -0.027 | -5.716
-6 | -0.229 | 0.04519 | -0.028 | -5.073
-5.5 | -0.185 | 0.04314 | -0.028 | -4.299
-5 | -0.141 | 0.04105 | -0.029 | -3.429
-4.5 | -0.095 | 0.03931 | -0.029 | -2.426
-4 | -0.049 | 0.0377 | -0.03 | -1.31
-3.5 | -0.003 | 0.03635 | -0.031 | -0.078
-3 | 0.054 | 0.01198 | -0.064 | 4.539
-2.5 | 0.113 | 0.01189 | -0.065 | 9.476
-2 | 0.171 | 0.01256 | -0.066 | 13.633
-1.5 | 0.23 | 0.01176 | -0.067 | 19.554
-1 | 0.289 | 0.01169 | -0.067 | 24.72
-0.5 | 0.348 | 0.01163 | -0.068 | 29.914
0 | 0.41 | 0.01227 | -0.069 | 33.387
0.5 | 0.469 | 0.01231 | -0.07 | 38.077
1 | 0.528 | 0.01101 | -0.07 | 47.934
1.5 | 0.587 | 0.01117 | -0.071 | 52.55
2 | 0.646 | 0.01145 | -0.072 | 56.416
2.5 | 0.705 | 0.01172 | -0.072 | 60.116
3 | 0.764 | 0.01299 | -0.073 | 58.758
3.5 | 0.822 | 0.01328 | -0.074 | 61.923
4 | 0.881 | 0.01353 | -0.075 | 65.122
4.5 | 0.939 | 0.01544 | -0.075 | 60.835
5 | 0.997 | 0.01599 | -0.076 | 62.332
5.5 | 1.053 | 0.01651 | -0.077 | 63.784
6 | 1.108 | 0.01708 | -0.077 | 64.896
6.5 | 1.163 | 0.01771 | -0.078 | 65.666
7 | 1.203 | 0.02169 | -0.078 | 55.474
7.5 | 1.244 | 0.02272 | -0.078 | 54.776
8 | 1.289 | 0.02383 | -0.078 | 54.08
8.5 | 1.334 | 0.0244 | -0.079 | 54.692
9 | 1.143 | 0.05796 | -0.039 | 19.712
9.5 | 1.18 | 0.06127 | -0.039 | 19.26
10 | 1.216 | 0.06542 | -0.039 | 18.591
10.5 | 1.251 | 0.06934 | -0.039 | 18.041
11 | 1.284 | 0.0732 | -0.039 | 17.54
11.5 | 1.316 | 0.07756 | -0.039 | 16.96
12 | 1.345 | 0.08267 | -0.039 | 16.266
12.5 | 1.373 | 0.08782 | -0.04 | 15.632
13 | 1.398 | 0.09309 | -0.039 | 15.02
13.5 | 1.422 | 0.09869 | -0.04 | 14.411
14 | 1.444 | 0.10435 | -0.04 | 13.835
14.5 | 1.464 | 0.11037 | -0.04 | 13.26
15 | 1.481 | 0.11668 | -0.04 | 12.69
15.5 | 1.487 | 0.12308 | -0.04 | 12.085
16 | 1.485 | 0.13078 | -0.04 | 11.358
16.5 | 1.48 | 0.13767 | -0.041 | 10.75
17 | 1.47 | 0.14493 | -0.041 | 10.143
17.5 | 1.457 | 0.15308 | -0.041 | 9.516
18 | 1.44 | 0.16113 | -0.041 | 8.938
18.5 | 1.42 | 0.16895 | -0.041 | 8.407
19 | 1.397 | 0.17714 | -0.041 | 7.889
19.5 | 1.372 | 0.18674 | -0.041 | 7.347
20 | 1.345 | 0.19513 | -0.042 | 6.891

## 18. Re 250k Mach 0.00 (2)
BIGFOIL.COM POLAR EXPORT
goe285
GOE 285 |  |  |  | Cl Max: | 1.4007 | at alpha= | 17.5 | deg
XFOIL ncrit=9 |  |  |  | L/D Max: | 70.8504 | at alpha= | 7.5 | deg
Re: | 250000 |  |  | Cd Min: | 0.23111 | at alpha= | -19.5 | deg
Mach: | 0 |  |  | Cl=0 at alpha= | -3.5252 | deg
|  |  |  | @ Cl=0.1, Cd= | 0.012849
|  |  |  | @ Cl=0.4, Cd= | 0.010059
|  |  |  | @ Cl=0.6, Cd= | 0.0098435
alpha (deg) | Cl | Cd | Cm | Cl/Cd
-19.5 | -0.616 | 0.23111 | 0.0293 | -2.6654
-19 | -0.598 | 0.22537 | 0.0261 | -2.6534
-18.5 | -0.5807 | 0.2193 | 0.0225 | -2.648
-18 | -0.5709 | 0.21304 | 0.0157 | -2.6798
-17.5 | -0.549 | 0.20603 | 0.0146 | -2.6647
-17 | -0.5314 | 0.20014 | 0.0118 | -2.6551
-16.5 | -0.5163 | 0.19365 | 0.0078 | -2.6662
-16 | -0.5045 | 0.18654 | 0.0036 | -2.7045
-15.5 | -0.486 | 0.1806 | 0.0018 | -2.691
-15 | -0.4707 | 0.17436 | -0.0011 | -2.6996
-14.5 | -0.4699 | 0.16727 | -0.0075 | -2.8092
-14 | -0.4459 | 0.1608 | -0.0074 | -2.773
-13.5 | -0.4313 | 0.15471 | -0.0097 | -2.7878
-13 | -0.4465 | 0.14794 | -0.0188 | -3.0181
-12.5 | -0.414 | 0.14058 | -0.0163 | -2.9449
-12 | -0.398 | 0.13483 | -0.0176 | -2.9519
-11.5 | -0.4134 | 0.12742 | -0.0266 | -3.2444
-11 | -0.3912 | 0.12014 | -0.0254 | -3.2562
-10.5 | -0.3727 | 0.11457 | -0.0255 | -3.253
-10 | -0.3651 | 0.10829 | -0.0283 | -3.3715
-9.5 | -0.3819 | 0.0991 | -0.0359 | -3.8537
-9 | -0.3612 | 0.09421 | -0.034 | -3.834
-8.5 | -0.3552 | 0.08883 | -0.0344 | -3.9986
-8 | -0.3747 | 0.08307 | -0.0352 | -4.5107
-7 | -0.41 | 0.06673 | -0.0446 | -6.1442
-6.5 | -0.3514 | 0.05961 | -0.0537 | -5.895
-6 | -0.3148 | 0.03502 | -0.0696 | -8.9891
-5.5 | -0.2519 | 0.02389 | -0.0744 | -10.5442
-5 | -0.1845 | 0.01972 | -0.0769 | -9.356
-4.5 | -0.118 | 0.01744 | -0.0786 | -6.7661
-4 | -0.0547 | 0.01578 | -0.0794 | -3.4664
-3.5 | 0.0029 | 0.01449 | -0.0792 | 0.20014
-3 | 0.0574 | 0.01342 | -0.0781 | 4.2772
-2.5 | 0.1104 | 0.01271 | -0.0767 | 8.6861
-2 | 0.1637 | 0.01222 | -0.0756 | 13.3961
-1.5 | 0.2162 | 0.0119 | -0.0744 | 18.1681
-1 | 0.269 | 0.01162 | -0.0733 | 23.1497
-0.5 | 0.3207 | 0.01104 | -0.0722 | 29.0489
0.5 | 0.4735 | 0.00915 | -0.0794 | 51.7486
1 | 0.5223 | 0.00939 | -0.0777 | 55.623
1.5 | 0.5707 | 0.00966 | -0.0759 | 59.0787
2 | 0.6186 | 0.00996 | -0.0741 | 62.1084
2.5 | 0.6661 | 0.01029 | -0.0722 | 64.7328
3 | 0.713 | 0.01071 | -0.0703 | 66.5733
3.5 | 0.7599 | 0.01124 | -0.0684 | 67.6068
4 | 0.807 | 0.01183 | -0.0667 | 68.2164
4.5 | 0.8538 | 0.01251 | -0.0649 | 68.2494
5 | 0.902 | 0.01308 | -0.0635 | 68.9602
5.5 | 0.9496 | 0.01369 | -0.062 | 69.3645
6 | 0.9976 | 0.0143 | -0.0607 | 69.7622
6.5 | 1.046 | 0.01488 | -0.0594 | 70.2957
7 | 1.0941 | 0.01547 | -0.0582 | 70.724
7.5 | 1.1414 | 0.01611 | -0.0568 | 70.8504
8 | 1.1879 | 0.01686 | -0.0555 | 70.4567
8.5 | 1.2325 | 0.01752 | -0.0538 | 70.3482
9 | 1.2757 | 0.01816 | -0.0519 | 70.2478
9.5 | 1.3153 | 0.0189 | -0.0496 | 69.5926
10 | 1.3521 | 0.01963 | -0.0468 | 68.8793
10.5 | 1.3538 | 0.02248 | -0.0395 | 60.2224
11 | 1.3603 | 0.0254 | -0.0337 | 53.5551
11.5 | 1.3701 | 0.02829 | -0.0292 | 48.4305
12 | 1.3755 | 0.03187 | -0.0256 | 43.1597
12.5 | 1.3794 | 0.03604 | -0.023 | 38.2741
13 | 1.3724 | 0.04171 | -0.0212 | 32.9034
13.5 | 1.3694 | 0.04744 | -0.0203 | 28.8659
14 | 1.3667 | 0.05342 | -0.0199 | 25.5841
14.5 | 1.3632 | 0.05962 | -0.0199 | 22.8648
15 | 1.3609 | 0.06556 | -0.0195 | 20.7581
15.5 | 1.3659 | 0.07056 | -0.0185 | 19.358
16 | 1.3715 | 0.07591 | -0.0185 | 18.0674
16.5 | 1.3767 | 0.08141 | -0.0187 | 16.9107
17 | 1.3862 | 0.0861 | -0.0183 | 16.0999
17.5 | 1.4007 | 0.08992 | -0.0164 | 15.5772
18 | 1.391 | 0.0982 | -0.0191 | 14.165
18.5 | 1.378 | 0.10731 | -0.0227 | 12.8413
19 | 1.3622 | 0.11723 | -0.0272 | 11.6199
19.5 | 1.3451 | 0.12771 | -0.0326 | 10.5325
20 | 1.3274 | 0.13871 | -0.0388 | 9.5696

## 19. Re 250k Mach 0.10 (1)
BIGFOIL.COM POLAR EXPORT
goe285
GOE 285 |  |  |  | Cl Max: | 1.48 | at alpha= | 15.5 | deg
JavaFoil+Calcfoil stall+Eppler ext transition |  |  |  | L/D Max: | 65.687 | at alpha= | 6.5 | deg
Re: | 250000 |  |  | Cd Min: | 0.01103 | at alpha= | 1 | deg
Mach: | 0.1 |  |  | Cl=0 at alpha= | -3.4741 | deg
|  |  |  | @ Cl=0.1, Cd= | 0.011863
|  |  |  | @ Cl=0.4, Cd= | 0.012096
|  |  |  | @ Cl=0.6, Cd= | 0.0113
alpha (deg) | Cl | Cd | Cm | Cl/Cd
-20 | -0.742 | 0.22604 | -0.018 | -3.282
-19.5 | -0.748 | 0.21435 | -0.019 | -3.492
-19 | -0.754 | 0.20593 | -0.019 | -3.66
-18.5 | -0.758 | 0.19574 | -0.019 | -3.87
-18 | -0.76 | 0.18381 | -0.019 | -4.136
-17.5 | -0.761 | 0.17891 | -0.02 | -4.255
-17 | -0.761 | 0.16907 | -0.02 | -4.499
-16.5 | -0.758 | 0.15867 | -0.02 | -4.779
-16 | -0.754 | 0.14528 | -0.021 | -5.192
-15.5 | -0.748 | 0.1411 | -0.021 | -5.3
-15 | -0.74 | 0.1289 | -0.021 | -5.74
-14.5 | -0.729 | 0.12598 | -0.021 | -5.788
-14 | -0.717 | 0.11909 | -0.022 | -6.017
-13.5 | -0.702 | 0.1116 | -0.022 | -6.288
-13 | -0.685 | 0.10607 | -0.022 | -6.455
-12.5 | -0.665 | 0.09703 | -0.023 | -6.858
-12 | -0.644 | 0.09407 | -0.023 | -6.841
-11.5 | -0.62 | 0.08738 | -0.024 | -7.092
-11 | -0.593 | 0.08239 | -0.024 | -7.203
-10.5 | -0.565 | 0.07833 | -0.024 | -7.216
-10 | -0.535 | 0.07313 | -0.025 | -7.314
-9.5 | -0.502 | 0.06853 | -0.025 | -7.332
-9 | -0.468 | 0.06441 | -0.025 | -7.27
-8.5 | -0.432 | 0.05997 | -0.026 | -7.208
-8 | -0.395 | 0.05649 | -0.026 | -6.987
-7.5 | -0.355 | 0.05353 | -0.027 | -6.641
-7 | -0.315 | 0.05058 | -0.027 | -6.227
-6.5 | -0.273 | 0.04777 | -0.028 | -5.716
-6 | -0.23 | 0.04527 | -0.028 | -5.084
-5.5 | -0.186 | 0.0432 | -0.028 | -4.31
-5 | -0.141 | 0.04092 | -0.029 | -3.455
-4.5 | -0.096 | 0.03942 | -0.03 | -2.431
-4 | -0.05 | 0.03779 | -0.03 | -1.313
-3.5 | -0.003 | 0.03637 | -0.031 | -0.079
-3 | 0.055 | 0.01191 | -0.065 | 4.584
-2.5 | 0.113 | 0.01185 | -0.065 | 9.554
-2 | 0.172 | 0.0126 | -0.066 | 13.658
-1.5 | 0.231 | 0.01173 | -0.067 | 19.706
-1 | 0.29 | 0.01171 | -0.068 | 24.805
-0.5 | 0.35 | 0.01158 | -0.068 | 30.203
0 | 0.412 | 0.01222 | -0.069 | 33.7
0.5 | 0.471 | 0.01225 | -0.07 | 38.454
1 | 0.53 | 0.01103 | -0.071 | 48.096
1.5 | 0.59 | 0.01127 | -0.071 | 52.344
2 | 0.649 | 0.01145 | -0.072 | 56.668
2.5 | 0.708 | 0.01171 | -0.073 | 60.476
3 | 0.767 | 0.01299 | -0.073 | 59.065
3.5 | 0.826 | 0.01331 | -0.074 | 62.07
4 | 0.885 | 0.0136 | -0.075 | 65.103
4.5 | 0.944 | 0.01554 | -0.076 | 60.759
5 | 1.001 | 0.01603 | -0.076 | 62.459
5.5 | 1.058 | 0.01656 | -0.077 | 63.866
6 | 1.114 | 0.01717 | -0.078 | 64.849
6.5 | 1.169 | 0.01779 | -0.078 | 65.687
7 | 1.206 | 0.02187 | -0.078 | 55.132
7.5 | 1.249 | 0.02293 | -0.078 | 54.468
8 | 1.293 | 0.02408 | -0.078 | 53.708
8.5 | 1.338 | 0.02465 | -0.079 | 54.279
9 | 1.147 | 0.05812 | -0.039 | 19.733
9.5 | 1.185 | 0.06148 | -0.039 | 19.265
10 | 1.22 | 0.06543 | -0.039 | 18.649
10.5 | 1.254 | 0.06961 | -0.039 | 18.018
11 | 1.287 | 0.07347 | -0.039 | 17.516
11.5 | 1.318 | 0.07789 | -0.039 | 16.919
12 | 1.346 | 0.08303 | -0.039 | 16.216
12.5 | 1.374 | 0.0883 | -0.04 | 15.555
13 | 1.398 | 0.09358 | -0.04 | 14.941
13.5 | 1.421 | 0.09933 | -0.04 | 14.307
14 | 1.441 | 0.10526 | -0.04 | 13.692
14.5 | 1.46 | 0.11146 | -0.04 | 13.096
15 | 1.475 | 0.11757 | -0.04 | 12.548
15.5 | 1.48 | 0.12423 | -0.04 | 11.911
16 | 1.475 | 0.13206 | -0.04 | 11.168
16.5 | 1.466 | 0.13837 | -0.041 | 10.594
17 | 1.453 | 0.1471 | -0.041 | 9.875
17.5 | 1.436 | 0.15479 | -0.041 | 9.275
18 | 1.415 | 0.16205 | -0.041 | 8.73
18.5 | 1.391 | 0.17227 | -0.041 | 8.072
19 | 1.363 | 0.18162 | -0.041 | 7.506
19.5 | 1.333 | 0.19024 | -0.042 | 7.009
20 | 1.301 | 0.19832 | -0.042 | 6.561

## 20. Re 250k Mach 0.10 (2)
BIGFOIL.COM POLAR EXPORT
goe285
GOE 285 |  |  |  | Cl Max: | 1.3882 | at alpha= | 17.5 | deg
XFOIL ncrit=9 |  |  |  | L/D Max: | 70.5969 | at alpha= | 7.5 | deg
Re: | 250000 |  |  | Cd Min: | 0.23179 | at alpha= | -19.5 | deg
Mach: | 0.1 |  |  | Cl=0 at alpha= | -3.5213 | deg
|  |  |  | @ Cl=0.1, Cd= | 0.01292
|  |  |  | @ Cl=0.4, Cd= | 0.0089937
|  |  |  | @ Cl=0.6, Cd= | 0.0098643
alpha (deg) | Cl | Cd | Cm | Cl/Cd
-19.5 | -0.6171 | 0.23179 | 0.0295 | -2.6623
-19 | -0.5989 | 0.22601 | 0.0263 | -2.6499
-18.5 | -0.5815 | 0.21988 | 0.0226 | -2.6446
-18 | -0.5711 | 0.21358 | 0.0159 | -2.6739
-17.5 | -0.5493 | 0.2066 | 0.0147 | -2.6588
-17 | -0.5316 | 0.20067 | 0.0118 | -2.6491
-16.5 | -0.5165 | 0.19413 | 0.0077 | -2.6606
-16 | -0.504 | 0.18704 | 0.0036 | -2.6946
-15.5 | -0.4855 | 0.18108 | 0.0018 | -2.6811
-15 | -0.4701 | 0.1748 | -0.0012 | -2.6894
-14.5 | -0.4682 | 0.16772 | -0.0075 | -2.7916
-14 | -0.4446 | 0.16126 | -0.0074 | -2.757
-13.5 | -0.4299 | 0.15513 | -0.0098 | -2.7712
-13 | -0.4452 | 0.1485 | -0.019 | -2.998
-12.5 | -0.4117 | 0.14106 | -0.0163 | -2.9186
-12 | -0.3959 | 0.13526 | -0.0177 | -2.927
-11.5 | -0.412 | 0.12796 | -0.0269 | -3.2198
-11 | -0.3878 | 0.1207 | -0.0252 | -3.2129
-10.5 | -0.3697 | 0.11508 | -0.0255 | -3.2125
-10 | -0.3634 | 0.1087 | -0.0287 | -3.3431
-9.5 | -0.3772 | 0.09983 | -0.0356 | -3.7784
-9 | -0.3568 | 0.09485 | -0.0338 | -3.7617
-8.5 | -0.3508 | 0.0894 | -0.0344 | -3.9239
-8 | -0.3748 | 0.08346 | -0.0359 | -4.4908
-7 | -0.4071 | 0.06789 | -0.0439 | -5.9965
-6.5 | -0.349 | 0.06061 | -0.0532 | -5.7581
-6 | -0.2641 | 0.02003 | -0.0757 | -13.1852
-5.5 | -0.2184 | 0.01192 | -0.0776 | -18.3221
-5 | -0.1636 | 0.00771 | -0.0783 | -21.2192
-4.5 | -0.1053 | 0.00597 | -0.0786 | -17.6382
-4 | -0.054 | 0.01598 | -0.0801 | -3.3792
-3.5 | 0.0024 | 0.01461 | -0.0796 | 0.16427
-3 | 0.0579 | 0.01351 | -0.0785 | 4.2857
-2.5 | 0.1107 | 0.01277 | -0.0771 | 8.6688
-2 | 0.1643 | 0.01229 | -0.0759 | 13.3686
-1.5 | 0.2173 | 0.01194 | -0.0747 | 18.1993
-1 | 0.2702 | 0.01165 | -0.0736 | 23.1931
0 | 0.3944 | 0.00898 | -0.0746 | 43.9198
0.5 | 0.476 | 0.00918 | -0.0797 | 51.8519
1 | 0.525 | 0.00942 | -0.0779 | 55.7325
1.5 | 0.5736 | 0.0097 | -0.0761 | 59.134
2 | 0.6218 | 0.01 | -0.0743 | 62.18
2.5 | 0.6693 | 0.01034 | -0.0723 | 64.7292
3 | 0.7162 | 0.0108 | -0.0703 | 66.3148
3.5 | 0.7633 | 0.01133 | -0.0684 | 67.3698
4 | 0.8107 | 0.01192 | -0.0667 | 68.0117
4.5 | 0.8582 | 0.01257 | -0.065 | 68.2737
5 | 0.9063 | 0.01319 | -0.0634 | 68.7111
5.5 | 0.954 | 0.01384 | -0.0619 | 68.9306
6 | 1.0025 | 0.01443 | -0.0605 | 69.4733
6.5 | 1.0511 | 0.01503 | -0.0592 | 69.9335
7 | 1.0995 | 0.01561 | -0.0579 | 70.4356
7.5 | 1.1472 | 0.01625 | -0.0565 | 70.5969
8 | 1.194 | 0.01699 | -0.0551 | 70.2766
8.5 | 1.2385 | 0.0177 | -0.0533 | 69.9718
9 | 1.281 | 0.01841 | -0.0512 | 69.5817
9.5 | 1.3214 | 0.01904 | -0.0488 | 69.4013
10 | 1.3569 | 0.01984 | -0.0457 | 68.3921
10.5 | 1.3529 | 0.02305 | -0.0377 | 58.6941
11 | 1.3594 | 0.02604 | -0.0321 | 52.2043
11.5 | 1.3683 | 0.02912 | -0.0278 | 46.9883
12 | 1.3725 | 0.03296 | -0.0244 | 41.6414
12.5 | 1.3746 | 0.03748 | -0.0221 | 36.6756
13 | 1.3659 | 0.04354 | -0.0206 | 31.3712
13.5 | 1.3622 | 0.04953 | -0.02 | 27.5025
14 | 1.3586 | 0.05571 | -0.0197 | 24.387
14.5 | 1.3551 | 0.06202 | -0.0197 | 21.8494
15 | 1.3537 | 0.06791 | -0.0193 | 19.9337
15.5 | 1.359 | 0.07298 | -0.0184 | 18.6215
16 | 1.3645 | 0.07847 | -0.0184 | 17.3888
16.5 | 1.3689 | 0.08417 | -0.0187 | 16.2635
17 | 1.3781 | 0.089 | -0.0185 | 15.4843
17.5 | 1.3882 | 0.09363 | -0.0172 | 14.8264
18 | 1.3757 | 0.10257 | -0.0205 | 13.4123
18.5 | 1.3592 | 0.11254 | -0.0248 | 12.0775
19 | 1.3384 | 0.12369 | -0.0304 | 10.8206
19.5 | 1.3125 | 0.13639 | -0.0377 | 9.6231
20 | 1.2729 | 0.15305 | -0.0485 | 8.3169

## 21. Re 250k Mach 0.25 (1)
BIGFOIL.COM POLAR EXPORT
goe285
GOE 285 |  |  |  | Cl Max: | 1.422 | at alpha= | 15 | deg
JavaFoil+Calcfoil stall+Eppler ext transition |  |  |  | L/D Max: | 64.856 | at alpha= | 6 | deg
Re: | 250000 |  |  | Cd Min: | 0.01111 | at alpha= | 1 | deg
Mach: | 0.25 |  |  | Cl=0 at alpha= | -3.4746 | deg
|  |  |  | @ Cl=0.1, Cd= | 0.012577
|  |  |  | @ Cl=0.4, Cd= | 0.012224
|  |  |  | @ Cl=0.6, Cd= | 0.011281
alpha (deg) | Cl | Cd | Cm | Cl/Cd
-19 | -0.45 | 0.29944 | -0.019 | -1.501
-18.5 | -0.481 | 0.26753 | -0.02 | -1.796
-18 | -0.509 | 0.24547 | -0.02 | -2.074
-17.5 | -0.535 | 0.22501 | -0.02 | -2.378
-17 | -0.558 | 0.2075 | -0.02 | -2.69
-16.5 | -0.578 | 0.19108 | -0.021 | -3.026
-16 | -0.595 | 0.17638 | -0.021 | -3.375
-15.5 | -0.609 | 0.1561 | -0.022 | -3.904
-15 | -0.62 | 0.15478 | -0.022 | -4.004
-14.5 | -0.627 | 0.14112 | -0.022 | -4.441
-14 | -0.63 | 0.13457 | -0.022 | -4.682
-13.5 | -0.63 | 0.12384 | -0.023 | -5.086
-13 | -0.626 | 0.11581 | -0.023 | -5.403
-12.5 | -0.618 | 0.10375 | -0.023 | -5.958
-12 | -0.607 | 0.10122 | -0.024 | -5.992
-11.5 | -0.591 | 0.09371 | -0.024 | -6.312
-11 | -0.573 | 0.08704 | -0.024 | -6.582
-10.5 | -0.551 | 0.08228 | -0.025 | -6.696
-10 | -0.526 | 0.07684 | -0.025 | -6.844
-9.5 | -0.498 | 0.07109 | -0.025 | -7.001
-9 | -0.467 | 0.06644 | -0.026 | -7.025
-8.5 | -0.433 | 0.06156 | -0.026 | -7.039
-8 | -0.397 | 0.05781 | -0.027 | -6.875
-7.5 | -0.359 | 0.05456 | -0.027 | -6.586
-7 | -0.319 | 0.05143 | -0.028 | -6.21
-6.5 | -0.278 | 0.04846 | -0.028 | -5.731
-6 | -0.235 | 0.04581 | -0.029 | -5.119
-5.5 | -0.19 | 0.04342 | -0.029 | -4.378
-5 | -0.145 | 0.04157 | -0.029 | -3.477
-4.5 | -0.098 | 0.03965 | -0.03 | -2.474
-4 | -0.051 | 0.03799 | -0.031 | -1.338
-3.5 | -0.003 | 0.03652 | -0.031 | -0.08
-3 | 0.056 | 0.01199 | -0.067 | 4.674
-2.5 | 0.116 | 0.01279 | -0.067 | 9.079
-2 | 0.177 | 0.01264 | -0.068 | 13.981
-1.5 | 0.237 | 0.01177 | -0.069 | 20.181
-1 | 0.298 | 0.01169 | -0.07 | 25.521
-0.5 | 0.359 | 0.01223 | -0.07 | 29.386
0 | 0.423 | 0.01222 | -0.071 | 34.614
0.5 | 0.484 | 0.01234 | -0.072 | 39.226
1 | 0.545 | 0.01111 | -0.072 | 49.069
1.5 | 0.606 | 0.0113 | -0.073 | 53.638
2 | 0.667 | 0.01155 | -0.074 | 57.728
2.5 | 0.727 | 0.01186 | -0.075 | 61.325
3 | 0.788 | 0.01316 | -0.075 | 59.896
3.5 | 0.849 | 0.01348 | -0.076 | 62.977
4 | 0.909 | 0.01526 | -0.077 | 59.559
4.5 | 0.969 | 0.01582 | -0.078 | 61.29
5 | 1.028 | 0.01636 | -0.078 | 62.852
5.5 | 1.086 | 0.01695 | -0.079 | 64.039
6 | 1.142 | 0.01761 | -0.08 | 64.856
6.5 | 1.179 | 0.02185 | -0.079 | 53.972
7 | 1.225 | 0.0229 | -0.079 | 53.498
7.5 | 1.271 | 0.02411 | -0.08 | 52.715
8 | 1.092 | 0.0522 | -0.04 | 20.918
8.5 | 1.131 | 0.05508 | -0.04 | 20.539
9 | 1.169 | 0.05886 | -0.04 | 19.86
9.5 | 1.205 | 0.0627 | -0.04 | 19.216
10 | 1.238 | 0.06668 | -0.039 | 18.57
10.5 | 1.27 | 0.07108 | -0.04 | 17.866
11 | 1.299 | 0.07524 | -0.04 | 17.268
11.5 | 1.325 | 0.08028 | -0.04 | 16.51
12 | 1.349 | 0.08573 | -0.04 | 15.735
12.5 | 1.37 | 0.09149 | -0.04 | 14.974
13 | 1.387 | 0.09737 | -0.04 | 14.246
13.5 | 1.401 | 0.10345 | -0.04 | 13.542
14 | 1.412 | 0.11059 | -0.041 | 12.766
14.5 | 1.419 | 0.11704 | -0.04 | 12.12
15 | 1.422 | 0.12501 | -0.041 | 11.375
15.5 | 1.407 | 0.13436 | -0.041 | 10.473
16 | 1.378 | 0.14223 | -0.041 | 9.691
16.5 | 1.342 | 0.15041 | -0.041 | 8.922
17 | 1.298 | 0.16217 | -0.041 | 8.005
17.5 | 1.248 | 0.17191 | -0.042 | 7.258
18 | 1.191 | 0.18339 | -0.042 | 6.492
18.5 | 1.127 | 0.19729 | -0.042 | 5.715
19 | 1.06 | 0.21441 | -0.043 | 4.942
19.5 | 0.987 | 0.22919 | -0.044 | 4.307
20 | 0.91 | 0.24586 | -0.045 | 3.702

## 22. Re 250k Mach 0.25 (2)
BIGFOIL.COM POLAR EXPORT
goe285
GOE 285 |  |  |  | Cl Max: | 1.354 | at alpha= | 11.5 | deg
XFOIL ncrit=9 |  |  |  | L/D Max: | 68.8483 | at alpha= | 7 | deg
Re: | 250000 |  |  | Cd Min: | 0.23568 | at alpha= | -19.5 | deg
Mach: | 0.25 |  |  | Cl=0 at alpha= | -3.524 | deg
|  |  |  | @ Cl=0.1, Cd= | 0.013516
|  |  |  | @ Cl=0.4, Cd= | 0.0094913
|  |  |  | @ Cl=0.6, Cd= | 0.010022
alpha (deg) | Cl | Cd | Cm | Cl/Cd
-19.5 | -0.6238 | 0.23568 | 0.0307 | -2.6468
-19 | -0.6048 | 0.22962 | 0.0271 | -2.6339
-18.5 | -0.5865 | 0.22318 | 0.0231 | -2.6279
-18 | -0.5729 | 0.21656 | 0.0171 | -2.6455
-17.5 | -0.5518 | 0.20977 | 0.0153 | -2.6305
-17 | -0.5334 | 0.20358 | 0.012 | -2.6201
-16.5 | -0.5192 | 0.197 | 0.0068 | -2.6355
-16 | -0.5021 | 0.1898 | 0.004 | -2.6454
-15.5 | -0.4834 | 0.18368 | 0.0017 | -2.6318
-15 | -0.4676 | 0.17717 | -0.0017 | -2.6393
-14.5 | -0.4601 | 0.17006 | -0.007 | -2.7055
-14 | -0.4383 | 0.1637 | -0.0077 | -2.6775
-13.5 | -0.4236 | 0.15735 | -0.0104 | -2.6921
-13 | -0.4307 | 0.15086 | -0.0179 | -2.855
-12.5 | -0.4007 | 0.14355 | -0.0165 | -2.7914
-12 | -0.3857 | 0.1375 | -0.0184 | -2.8051
-11 | -0.3709 | 0.12344 | -0.0249 | -3.0047
-10.5 | -0.3551 | 0.11758 | -0.0259 | -3.0201
-10 | -0.3689 | 0.11069 | -0.0345 | -3.3327
-9.5 | -0.3534 | 0.10329 | -0.0339 | -3.4214
-9 | -0.3357 | 0.09789 | -0.0332 | -3.4294
-8.5 | -0.3305 | 0.09216 | -0.0344 | -3.5862
-8 | -0.384 | 0.08612 | -0.04 | -4.4589
-7.5 | -0.4372 | 0.08039 | -0.0397 | -5.4385
-7 | -0.39 | 0.07395 | -0.0386 | -5.2738
-6.5 | -0.3363 | 0.06055 | -0.0639 | -5.5541
-6 | -0.2831 | 0.05126 | -0.0698 | -5.5228
-5.5 | -0.2399 | 0.03236 | -0.0794 | -7.4135
-5 | -0.1842 | 0.02307 | -0.0818 | -7.9844
-4.5 | -0.1207 | 0.01914 | -0.0827 | -6.3062
-4 | -0.0575 | 0.01693 | -0.0829 | -3.3963
-3.5 | 0.0029 | 0.0152 | -0.0824 | 0.19079
-3 | 0.0585 | 0.01415 | -0.0809 | 4.1343
-2.5 | 0.1135 | 0.01331 | -0.0793 | 8.5274
-2 | 0.1677 | 0.01249 | -0.0778 | 13.4267
-1.5 | 0.2229 | 0.01225 | -0.0766 | 18.1959
-1 | 0.2772 | 0.01186 | -0.0753 | 23.3727
-0.5 | 0.3317 | 0.01146 | -0.0741 | 28.9442
0 | 0.3718 | 0.00952 | -0.0707 | 39.0546
0.5 | 0.4897 | 0.0094 | -0.0814 | 52.0957
1 | 0.5397 | 0.00966 | -0.0794 | 55.8696
1.5 | 0.5893 | 0.00995 | -0.0774 | 59.2261
2 | 0.6383 | 0.01028 | -0.0753 | 62.0914
2.5 | 0.6866 | 0.0107 | -0.0731 | 64.1682
3 | 0.7345 | 0.01122 | -0.0708 | 65.4635
3.5 | 0.7825 | 0.01183 | -0.0687 | 66.1454
4 | 0.8309 | 0.01248 | -0.0667 | 66.5785
4.5 | 0.8805 | 0.01312 | -0.0649 | 67.1113
5 | 0.9305 | 0.01377 | -0.0632 | 67.5744
5.5 | 0.9804 | 0.01439 | -0.0615 | 68.1306
6 | 1.0306 | 0.01502 | -0.0599 | 68.6152
6.5 | 1.0807 | 0.0157 | -0.0583 | 68.8344
7 | 1.1298 | 0.01641 | -0.0565 | 68.8483
7.5 | 1.1783 | 0.01714 | -0.0546 | 68.7456
8 | 1.2261 | 0.01782 | -0.0527 | 68.8047
8.5 | 1.2704 | 0.01856 | -0.0501 | 68.4483
9 | 1.3107 | 0.01935 | -0.047 | 67.7364
9.5 | 1.3456 | 0.02017 | -0.0431 | 66.7129
10 | 1.3515 | 0.02257 | -0.0359 | 59.8804
10.5 | 1.3491 | 0.02634 | -0.0293 | 51.2187
11 | 1.3539 | 0.03004 | -0.0249 | 45.0699
11.5 | 1.354 | 0.03466 | -0.0218 | 39.0652
12 | 1.351 | 0.04016 | -0.02 | 33.6404
12.5 | 1.3445 | 0.04658 | -0.0192 | 28.8643
13 | 1.3312 | 0.05408 | -0.0193 | 24.6154
13.5 | 1.3209 | 0.0614 | -0.0195 | 21.513
14 | 1.3171 | 0.06818 | -0.0198 | 19.318
14.5 | 1.3159 | 0.07471 | -0.02 | 17.6134
15 | 1.3179 | 0.08062 | -0.0198 | 16.3471
15.5 | 1.3219 | 0.08633 | -0.0192 | 15.3122
16 | 1.3214 | 0.09333 | -0.0203 | 14.1584
16.5 | 1.3179 | 0.10097 | -0.022 | 13.0524

## 23. Re 250k Mach 0.50 (1)
BIGFOIL.COM POLAR EXPORT
goe285
GOE 285 |  |  |  | Cl Max: | 1.291 | at alpha= | 20 | deg
JavaFoil+Calcfoil stall+Eppler ext transition |  |  |  | L/D Max: | 58.506 | at alpha= | 1.5 | deg
Re: | 250000 |  |  | Cd Min: | 0.01156 | at alpha= | 1.5 | deg
Mach: | 0.5 |  |  | Cl=0 at alpha= | -3.4717 | deg
|  |  |  | @ Cl=0.1, Cd= | 0.034975
|  |  |  | @ Cl=0.4, Cd= | 0.012209
|  |  |  | @ Cl=0.6, Cd= | 0.012618
alpha (deg) | Cl | Cd | Cm | Cl/Cd
-20 | -0.873 | 0.26223 | -0.027 | -3.329
-19.5 | -0.848 | 0.25504 | -0.027 | -3.324
-19 | -0.823 | 0.25086 | -0.027 | -3.28
-18.5 | -0.797 | 0.24594 | -0.028 | -3.242
-18 | -0.772 | 0.22168 | -0.028 | -3.484
-17.5 | -0.747 | 0.21344 | -0.029 | -3.499
-17 | -0.721 | 0.21163 | -0.029 | -3.408
-16.5 | -0.696 | 0.25431 | -0.03 | -2.735
-16 | -0.67 | 0.20946 | -0.03 | -3.197
-15.5 | -0.641 | 0.19454 | -0.028 | -3.297
-15 | -0.615 | 0.19871 | -0.028 | -3.094
-14.5 | -0.588 | 0.19077 | -0.028 | -3.084
-14 | -0.562 | 0.18691 | -0.028 | -3.009
-13.5 | -0.536 | 0.18447 | -0.028 | -2.907
-13 | -0.51 | 0.16182 | -0.029 | -3.154
-12.5 | -0.484 | 0.16056 | -0.03 | -3.016
-12 | -0.458 | 0.15531 | -0.03 | -2.949
-11.5 | -0.431 | 0.16206 | -0.029 | -2.658
-11 | -0.404 | 0.1499 | -0.027 | -2.693
-10.5 | -0.377 | 0.14896 | -0.027 | -2.532
-10 | -0.351 | 0.12007 | -0.028 | -2.922
-9.5 | -0.324 | 0.11274 | -0.028 | -2.877
-9 | -0.298 | 0.10209 | -0.029 | -2.917
-8.5 | -0.271 | 0.09738 | -0.029 | -2.784
-8 | -0.244 | 0.10244 | -0.03 | -2.386
-7.5 | -0.218 | 0.10011 | -0.03 | -2.174
-7 | -0.266 | 0.06948 | -0.03 | -3.833
-6.5 | -0.267 | 0.05647 | -0.03 | -4.735
-6 | -0.239 | 0.05114 | -0.031 | -4.672
-5.5 | -0.2 | 0.04729 | -0.032 | -4.227
-5 | -0.155 | 0.044 | -0.032 | -3.524
-4.5 | -0.107 | 0.04142 | -0.033 | -2.573
-4 | -0.056 | 0.0393 | -0.034 | -1.418
-3.5 | -0.003 | 0.03759 | -0.034 | -0.086
-3 | 0.05 | 0.03613 | -0.035 | 1.395
-2.5 | 0.105 | 0.03486 | -0.036 | 3.006
-2 | 0.197 | 0.01274 | -0.076 | 15.444
-1.5 | 0.265 | 0.01161 | -0.077 | 22.805
-1 | 0.333 | 0.01214 | -0.078 | 27.423
-0.5 | 0.401 | 0.01221 | -0.079 | 32.862
0 | 0.473 | 0.0123 | -0.079 | 38.411
0.5 | 0.541 | 0.01246 | -0.08 | 43.392
1 | 0.608 | 0.01264 | -0.081 | 48.147
1.5 | 0.676 | 0.01156 | -0.082 | 58.506
2 | 0.744 | 0.013 | -0.083 | 57.226
2.5 | 0.811 | 0.0157 | -0.084 | 51.697
3 | 0.879 | 0.01619 | -0.084 | 54.267
3.5 | 0.946 | 0.0168 | -0.085 | 56.32
4 | 1.013 | 0.01968 | -0.086 | 51.454
4.5 | 1.062 | 0.02078 | -0.085 | 51.111
5 | 1.118 | 0.02189 | -0.086 | 51.053
5.5 | 1.172 | 0.02322 | -0.086 | 50.483
6 | 1.223 | 0.02474 | -0.086 | 49.413
6.5 | 1.06 | 0.04521 | -0.043 | 23.453
7 | 1.101 | 0.04858 | -0.043 | 22.652
7.5 | 1.136 | 0.05216 | -0.042 | 21.777
8 | 1.165 | 0.05635 | -0.042 | 20.676
8.5 | 1.185 | 0.06111 | -0.042 | 19.391
9 | 1.191 | 0.06586 | -0.042 | 18.089
9.5 | 1.174 | 0.07367 | -0.042 | 15.937
10 | 1.105 | 0.08451 | -0.042 | 13.082
10.5 | 0.764 | 0.11896 | -0.042 | 6.423
11 | 0.791 | 0.12653 | -0.042 | 6.253
11.5 | 0.818 | 0.13547 | -0.043 | 6.041
12 | 0.845 | 0.14426 | -0.043 | 5.861
12.5 | 0.872 | 0.16391 | -0.043 | 5.321
13 | 0.899 | 0.17242 | -0.043 | 5.216
13.5 | 0.927 | 0.17548 | -0.045 | 5.28
14 | 0.957 | 0.19691 | -0.051 | 4.861
14.5 | 0.985 | 0.20606 | -0.052 | 4.778
15 | 1.013 | 0.21507 | -0.054 | 4.71
15.5 | 1.043 | 0.23302 | -0.058 | 4.477
16 | 1.07 | 0.23433 | -0.058 | 4.567
16.5 | 1.097 | 0.24211 | -0.059 | 4.532
17 | 1.125 | 0.24429 | -0.06 | 4.604
17.5 | 1.154 | 0.24723 | -0.062 | 4.666
18 | 1.184 | 0.26821 | -0.064 | 4.414
18.5 | 1.211 | 0.27911 | -0.065 | 4.337
19 | 1.238 | 0.25878 | -0.066 | 4.784
19.5 | 1.264 | 0.28567 | -0.066 | 4.425
20 | 1.291 | 0.28867 | -0.067 | 4.472

## 24. Re 250k Mach 0.50 (2)
BIGFOIL.COM POLAR EXPORT
goe285
GOE 285 |  |  |  | Cl Max: | 1.3717 | at alpha= | 9 | deg
XFOIL ncrit=9 |  |  |  | L/D Max: | 62.4683 | at alpha= | 5 | deg
Re: | 250000 |  |  | Cd Min: | 0.26337 | at alpha= | -20 | deg
Mach: | 0.5 |  |  | Cl=0 at alpha= | -3.5038 | deg
|  |  |  | @ Cl=0.1, Cd= | 0.016217
|  |  |  | @ Cl=0.4, Cd= | 0.012605
|  |  |  | @ Cl=0.6, Cd= | 0.011442
alpha (deg) | Cl | Cd | Cm | Cl/Cd
-20 | -0.6864 | 0.26337 | 0.0405 | -2.6062
-19.5 | -0.6633 | 0.25584 | 0.036 | -2.5926
-19 | -0.6404 | 0.24813 | 0.0311 | -2.5809
-18 | -0.5959 | 0.23253 | 0.0216 | -2.5627
-17.5 | -0.573 | 0.22522 | 0.0176 | -2.5442
-17 | -0.5515 | 0.21771 | 0.0126 | -2.5332
-16.5 | -0.5324 | 0.21027 | 0.0073 | -2.532
-16 | -0.5081 | 0.20274 | 0.0049 | -2.5062
-15.5 | -0.4868 | 0.19549 | 0.0009 | -2.4902
-15 | -0.474 | 0.18915 | -0.0058 | -2.5059
-14.5 | -0.4468 | 0.18069 | -0.0067 | -2.4727
-14 | -0.4263 | 0.17383 | -0.0099 | -2.4524
-13 | -0.3909 | 0.15937 | -0.0168 | -2.4528
-12.5 | -0.3717 | 0.15272 | -0.0193 | -2.4339
-12 | -0.3779 | 0.14825 | -0.0271 | -2.5491
-11.5 | -0.3427 | 0.13877 | -0.0256 | -2.4696
-11 | -0.3248 | 0.13234 | -0.0272 | -2.4543
-10.5 | -0.3259 | 0.12685 | -0.0331 | -2.5692
-10 | -0.3066 | 0.11897 | -0.0336 | -2.5771
-9.5 | -0.2879 | 0.11278 | -0.0338 | -2.5528
-9 | -0.279 | 0.1068 | -0.0356 | -2.6124
-8.5 | -0.3051 | 0.10202 | -0.0428 | -2.9906
-8 | -0.2826 | 0.09475 | -0.0385 | -2.9826
-7.5 | -0.2779 | 0.09029 | -0.0349 | -3.0779
-7 | -0.2826 | 0.08576 | -0.0346 | -3.2952
-6.5 | -0.2573 | 0.07339 | -0.0626 | -3.5059
-6 | -0.204 | 0.06522 | -0.0675 | -3.1279
-5.5 | -0.1576 | 0.05652 | -0.079 | -2.7884
-5 | -0.1349 | 0.03838 | -0.0965 | -3.5149
-4.5 | -0.0944 | 0.03197 | -0.097 | -2.9528
-4 | -0.0516 | 0.02497 | -0.0963 | -2.0665
-3.5 | 0.0004 | 0.02006 | -0.094 | 0.01994
-3 | 0.0591 | 0.01736 | -0.0915 | 3.4044
-2.5 | 0.1217 | 0.01561 | -0.0893 | 7.7963
-2 | 0.1843 | 0.01439 | -0.087 | 12.8075
-1.5 | 0.2456 | 0.01337 | -0.0847 | 18.3695
-1 | 0.308 | 0.013 | -0.0827 | 23.6923
-0.5 | 0.3698 | 0.01274 | -0.0809 | 29.0267
0 | 0.4302 | 0.01247 | -0.0791 | 34.4988
0.5 | 0.4795 | 0.01102 | -0.0759 | 43.5118
2 | 0.7049 | 0.01181 | -0.0781 | 59.6867
2.5 | 0.7561 | 0.01251 | -0.0747 | 60.4396
3 | 0.8085 | 0.01324 | -0.0714 | 61.065
3.5 | 0.8628 | 0.014 | -0.0684 | 61.6286
4 | 0.9188 | 0.01481 | -0.0657 | 62.0392
4.5 | 0.9768 | 0.01564 | -0.0632 | 62.4552
5 | 1.0351 | 0.01657 | -0.0607 | 62.4683
5.5 | 1.0914 | 0.01748 | -0.0578 | 62.4371
6 | 1.1454 | 0.01835 | -0.0544 | 62.4196
6.5 | 1.1989 | 0.0194 | -0.0508 | 61.799
7 | 1.2478 | 0.02045 | -0.0464 | 61.0171
7.5 | 1.2916 | 0.02157 | -0.0412 | 59.8795
8 | 1.3245 | 0.02279 | -0.0346 | 58.1176
8.5 | 1.3493 | 0.02437 | -0.0278 | 55.3673
9 | 1.3717 | 0.02657 | -0.0222 | 51.6259
9.5 | 1.3566 | 0.03236 | -0.018 | 41.9221
10 | 1.3274 | 0.04074 | -0.0164 | 32.5822
10.5 | 1.2957 | 0.05049 | -0.0172 | 25.6625
11 | 1.2602 | 0.06128 | -0.0195 | 20.5646
11.5 | 1.2315 | 0.07171 | -0.0218 | 17.1733
12 | 1.211 | 0.08123 | -0.0238 | 14.9083
12.5 | 1.2046 | 0.08924 | -0.0247 | 13.4984
13 | 1.1987 | 0.09743 | -0.0261 | 12.3032
13.5 | 1.1916 | 0.10618 | -0.0281 | 11.2225
14 | 1.1779 | 0.1164 | -0.0317 | 10.1194

## 25. Re 500k Mach 0.00 (1)
BIGFOIL.COM POLAR EXPORT
goe285
GOE 285 |  |  |  | Cl Max: | 1.562 | at alpha= | 11.5 | deg
JavaFoil+Calcfoil stall+Eppler ext transition |  |  |  | L/D Max: | 74.908 | at alpha= | 4 | deg
Re: | 500000 |  |  | Cd Min: | 0.00941 | at alpha= | 1 | deg
Mach: | 0 |  |  | Cl=0 at alpha= | -3.4655 | deg
|  |  |  | @ Cl=0.1, Cd= | 0.010544
|  |  |  | @ Cl=0.4, Cd= | 0.01068
|  |  |  | @ Cl=0.6, Cd= | 0.0096553
alpha (deg) | Cl | Cd | Cm | Cl/Cd
-20 | -0.78 | 0.19579 | -0.018 | -3.986
-19.5 | -0.784 | 0.18774 | -0.019 | -4.177
-19 | -0.787 | 0.17839 | -0.019 | -4.411
-18.5 | -0.788 | 0.17278 | -0.019 | -4.561
-18 | -0.788 | 0.16087 | -0.02 | -4.9
-17.5 | -0.787 | 0.15614 | -0.02 | -5.038
-17 | -0.783 | 0.14745 | -0.02 | -5.313
-16.5 | -0.779 | 0.14112 | -0.02 | -5.518
-16 | -0.772 | 0.13022 | -0.021 | -5.931
-15.5 | -0.764 | 0.12652 | -0.021 | -6.036
-15 | -0.754 | 0.11767 | -0.022 | -6.404
-14.5 | -0.741 | 0.1132 | -0.021 | -6.545
-14 | -0.727 | 0.10737 | -0.022 | -6.767
-13.5 | -0.71 | 0.10167 | -0.022 | -6.984
-13 | -0.691 | 0.09629 | -0.023 | -7.18
-12.5 | -0.671 | 0.0889 | -0.023 | -7.546
-12 | -0.648 | 0.08592 | -0.023 | -7.54
-11.5 | -0.623 | 0.08039 | -0.024 | -7.748
-11 | -0.596 | 0.076 | -0.024 | -7.838
-10.5 | -0.567 | 0.07223 | -0.024 | -7.846
-10 | -0.536 | 0.06815 | -0.025 | -7.861
-9.5 | -0.503 | 0.06392 | -0.025 | -7.866
-9 | -0.468 | 0.06015 | -0.026 | -7.784
-8.5 | -0.432 | 0.05634 | -0.026 | -7.666
-8 | -0.394 | 0.05326 | -0.027 | -7.4
-7.5 | -0.355 | 0.05048 | -0.027 | -7.028
-7 | -0.314 | 0.04779 | -0.028 | -6.573
-6.5 | -0.272 | 0.04529 | -0.028 | -6.014
-6 | -0.229 | 0.04296 | -0.029 | -5.341
-5.5 | -0.186 | 0.04097 | -0.029 | -4.53
-5 | -0.174 | 0.0108 | -0.061 | -16.077
-4.5 | -0.118 | 0.011 | -0.062 | -10.686
-4 | -0.061 | 0.01082 | -0.063 | -5.623
-3.5 | -0.004 | 0.01062 | -0.064 | -0.33
-3 | 0.054 | 0.01063 | -0.064 | 5.116
-2.5 | 0.113 | 0.01052 | -0.065 | 10.708
-2 | 0.171 | 0.01105 | -0.066 | 15.498
-1.5 | 0.23 | 0.01034 | -0.067 | 22.248
-1 | 0.289 | 0.01033 | -0.067 | 27.993
-0.5 | 0.348 | 0.01016 | -0.068 | 34.263
0 | 0.41 | 0.01078 | -0.069 | 38.009
0.5 | 0.469 | 0.01081 | -0.07 | 43.364
1 | 0.528 | 0.00941 | -0.07 | 56.073
1.5 | 0.587 | 0.00962 | -0.071 | 61.013
2 | 0.646 | 0.00978 | -0.072 | 66.007
2.5 | 0.705 | 0.01002 | -0.072 | 70.334
3 | 0.764 | 0.01121 | -0.073 | 68.081
3.5 | 0.822 | 0.01148 | -0.074 | 71.617
4 | 0.881 | 0.01176 | -0.075 | 74.908
4.5 | 0.939 | 0.01378 | -0.075 | 68.188
5 | 0.997 | 0.01425 | -0.076 | 69.918
5.5 | 1.053 | 0.01472 | -0.077 | 71.55
6 | 1.108 | 0.01519 | -0.077 | 72.952
6.5 | 1.163 | 0.01574 | -0.078 | 73.884
7 | 1.217 | 0.01652 | -0.079 | 73.661
7.5 | 1.27 | 0.01713 | -0.079 | 74.11
8 | 1.306 | 0.02083 | -0.079 | 62.7
8.5 | 1.347 | 0.02136 | -0.079 | 63.064
9 | 1.387 | 0.02249 | -0.08 | 61.662
9.5 | 1.427 | 0.02369 | -0.08 | 60.22
10 | 1.464 | 0.02508 | -0.08 | 58.374
10.5 | 1.499 | 0.02661 | -0.08 | 56.31
11 | 1.532 | 0.028 | -0.08 | 54.7
11.5 | 1.562 | 0.02985 | -0.081 | 52.347
12 | 1.346 | 0.07837 | -0.04 | 17.173
12.5 | 1.374 | 0.08301 | -0.041 | 16.551
13 | 1.399 | 0.08768 | -0.041 | 15.958
13.5 | 1.423 | 0.09253 | -0.041 | 15.382
14 | 1.445 | 0.09792 | -0.041 | 14.753
14.5 | 1.465 | 0.10363 | -0.041 | 14.133
15 | 1.482 | 0.10959 | -0.041 | 13.52
15.5 | 1.488 | 0.11492 | -0.041 | 12.951
16 | 1.486 | 0.12187 | -0.041 | 12.196
16.5 | 1.481 | 0.12735 | -0.042 | 11.627

## 26. Re 500k Mach 0.00 (2)
BIGFOIL.COM POLAR EXPORT
goe285
GOE 285 |  |  |  | Cl Max: | 1.4357 | at alpha= | 13.5 | deg
XFOIL ncrit=9 |  |  |  | L/D Max: | 89.1562 | at alpha= | 8 | deg
Re: | 500000 |  |  | Cd Min: | 0.23719 | at alpha= | -20 | deg
Mach: | 0 |  |  | Cl=0 at alpha= | -3.4284 | deg
|  |  |  | @ Cl=0.1, Cd= | 0.00977
|  |  |  | @ Cl=0.4, Cd= | 0.0075618
|  |  |  | @ Cl=0.6, Cd= | 0.007923
alpha (deg) | Cl | Cd | Cm | Cl/Cd
-20 | -0.6336 | 0.23719 | 0.0342 | -2.6713
-19.5 | -0.6208 | 0.2292 | 0.0276 | -2.7086
-19 | -0.6015 | 0.22293 | 0.0255 | -2.6982
-18.5 | -0.5835 | 0.21754 | 0.0225 | -2.6823
-18 | -0.5661 | 0.21165 | 0.019 | -2.6747
-17.5 | -0.5553 | 0.20348 | 0.0128 | -2.729
-17 | -0.5376 | 0.1967 | 0.0105 | -2.7331
-16.5 | -0.5196 | 0.19125 | 0.0082 | -2.7169
-16 | -0.5033 | 0.1853 | 0.0052 | -2.7161
-15.5 | -0.5029 | 0.17627 | -0.0024 | -2.853
-15 | -0.4802 | 0.16999 | -0.0026 | -2.8249
-14.5 | -0.4632 | 0.16448 | -0.0045 | -2.8161
-14 | -0.4489 | 0.15834 | -0.0071 | -2.835
-13.5 | -0.4549 | 0.1481 | -0.0142 | -3.0716
-13 | -0.4322 | 0.14289 | -0.014 | -3.0247
-12.5 | -0.4171 | 0.13726 | -0.0157 | -3.0388
-12 | -0.406 | 0.13075 | -0.0183 | -3.1052
-11.5 | -0.4151 | 0.12015 | -0.0248 | -3.4548
-11 | -0.3947 | 0.11547 | -0.0248 | -3.4182
-10.5 | -0.3824 | 0.10971 | -0.0266 | -3.4856
-10 | -0.4049 | 0.09678 | -0.0363 | -4.1837
-9.5 | -0.3893 | 0.09229 | -0.0357 | -4.2182
-9 | -0.3777 | 0.0876 | -0.036 | -4.3116
-8.5 | -0.3802 | 0.082 | -0.0368 | -4.6366
-7.5 | -0.4538 | 0.02815 | -0.0724 | -16.1208
-7 | -0.3976 | 0.0199 | -0.0761 | -19.9799
-6.5 | -0.337 | 0.0172 | -0.0775 | -19.593
-6 | -0.2766 | 0.01537 | -0.0784 | -17.9961
-5.5 | -0.2202 | 0.01412 | -0.0781 | -15.5949
-5 | -0.1665 | 0.01259 | -0.0773 | -13.2248
-4.5 | -0.1138 | 0.01171 | -0.0763 | -9.7182
-4 | -0.0608 | 0.0111 | -0.0752 | -5.4775
-3.5 | -0.0077 | 0.01054 | -0.0742 | -0.73055
-3 | 0.0461 | 0.01013 | -0.0734 | 4.5508
-2.5 | 0.1 | 0.00977 | -0.0726 | 10.2354
-2 | 0.1543 | 0.00956 | -0.0719 | 16.1402
-1.5 | 0.2086 | 0.00943 | -0.0712 | 22.1209
-1 | 0.2631 | 0.00936 | -0.0707 | 28.109
0 | 0.371 | 0.009 | -0.0696 | 41.2222
0.5 | 0.4079 | 0.00717 | -0.0657 | 56.8898
1 | 0.5106 | 0.00744 | -0.0751 | 68.629
1.5 | 0.5727 | 0.00773 | -0.0764 | 74.088
2 | 0.6208 | 0.00807 | -0.0747 | 76.9269
2.5 | 0.669 | 0.00843 | -0.0731 | 79.3594
3 | 0.7175 | 0.00879 | -0.0716 | 81.6268
3.5 | 0.7661 | 0.00916 | -0.07 | 83.6354
4 | 0.8142 | 0.00958 | -0.0684 | 84.9896
4.5 | 0.8623 | 0.01005 | -0.0669 | 85.801
5 | 0.9107 | 0.01054 | -0.0655 | 86.4042
5.5 | 0.9595 | 0.01105 | -0.0643 | 86.8326
6 | 1.0089 | 0.01152 | -0.0631 | 87.5781
6.5 | 1.0581 | 0.01202 | -0.062 | 88.0283
7 | 1.1069 | 0.01253 | -0.0609 | 88.34
7.5 | 1.1565 | 0.01298 | -0.0599 | 89.0986
8 | 1.2045 | 0.01351 | -0.0587 | 89.1562
8.5 | 1.2521 | 0.01405 | -0.0575 | 89.1174
9 | 1.2981 | 0.01467 | -0.0561 | 88.4867
9.5 | 1.3184 | 0.01719 | -0.0511 | 76.6958
10 | 1.3414 | 0.01917 | -0.0465 | 69.9739
10.5 | 1.3652 | 0.02076 | -0.0419 | 65.7611
11 | 1.3898 | 0.02238 | -0.0378 | 62.1001
11.5 | 1.4078 | 0.02452 | -0.0337 | 57.4144
12 | 1.4124 | 0.02787 | -0.0292 | 50.6781
12.5 | 1.4266 | 0.03089 | -0.0265 | 46.1832
13 | 1.4345 | 0.03481 | -0.0244 | 41.2094
13.5 | 1.4357 | 0.03977 | -0.0231 | 36.1001
14 | 1.4289 | 0.04603 | -0.0225 | 31.0428
14.5 | 1.4111 | 0.05376 | -0.0224 | 26.2481
15 | 1.409 | 0.06014 | -0.0229 | 23.4287
15.5 | 1.4066 | 0.0668 | -0.0238 | 21.0569
16 | 1.4027 | 0.07382 | -0.0251 | 19.0016
16.5 | 1.3991 | 0.08082 | -0.0264 | 17.3113
17 | 1.3976 | 0.08741 | -0.0275 | 15.989
17.5 | 1.4017 | 0.09224 | -0.0268 | 15.1962
18 | 1.3978 | 0.10006 | -0.0296 | 13.9696
18.5 | 1.3952 | 0.10751 | -0.0322 | 12.9774

## 27. Re 500k Mach 0.10 (1)
BIGFOIL.COM POLAR EXPORT
goe285
GOE 285 |  |  |  | Cl Max: | 1.5 | at alpha= | 10.5 | deg
JavaFoil+Calcfoil stall+Eppler ext transition |  |  |  | L/D Max: | 75.285 | at alpha= | 4 | deg
Re: | 500000 |  |  | Cd Min: | 0.0094 | at alpha= | 1 | deg
Mach: | 0.1 |  |  | Cl=0 at alpha= | -3.4661 | deg
|  |  |  | @ Cl=0.1, Cd= | 0.0105
|  |  |  | @ Cl=0.4, Cd= | 0.010673
|  |  |  | @ Cl=0.6, Cd= | 0.0096654
alpha (deg) | Cl | Cd | Cm | Cl/Cd
-20 | -0.742 | 0.20019 | -0.018 | -3.706
-19.5 | -0.749 | 0.19237 | -0.019 | -3.891
-19 | -0.754 | 0.18114 | -0.019 | -4.161
-18.5 | -0.758 | 0.17524 | -0.019 | -4.324
-18 | -0.76 | 0.16554 | -0.02 | -4.594
-17.5 | -0.761 | 0.15821 | -0.02 | -4.812
-17 | -0.761 | 0.15124 | -0.02 | -5.031
-16.5 | -0.758 | 0.14243 | -0.02 | -5.324
-16 | -0.754 | 0.13143 | -0.021 | -5.74
-15.5 | -0.748 | 0.12905 | -0.021 | -5.796
-15 | -0.74 | 0.11856 | -0.022 | -6.241
-14.5 | -0.729 | 0.11476 | -0.022 | -6.355
-14 | -0.717 | 0.10926 | -0.022 | -6.56
-13.5 | -0.702 | 0.10313 | -0.022 | -6.807
-13 | -0.685 | 0.09749 | -0.023 | -7.025
-12.5 | -0.666 | 0.08979 | -0.023 | -7.412
-12 | -0.644 | 0.08631 | -0.023 | -7.458
-11.5 | -0.62 | 0.08065 | -0.024 | -7.686
-11 | -0.594 | 0.07664 | -0.024 | -7.746
-10.5 | -0.565 | 0.07247 | -0.024 | -7.802
-10 | -0.535 | 0.0683 | -0.025 | -7.834
-9.5 | -0.503 | 0.06402 | -0.025 | -7.851
-9 | -0.468 | 0.06028 | -0.026 | -7.771
-8.5 | -0.433 | 0.05662 | -0.026 | -7.638
-8 | -0.395 | 0.05332 | -0.027 | -7.405
-7.5 | -0.356 | 0.05065 | -0.027 | -7.022
-7 | -0.315 | 0.0479 | -0.028 | -6.579
-6.5 | -0.273 | 0.04533 | -0.028 | -6.029
-6 | -0.23 | 0.04304 | -0.029 | -5.351
-5.5 | -0.186 | 0.0411 | -0.029 | -4.534
-5 | -0.174 | 0.01082 | -0.062 | -16.113
-4.5 | -0.118 | 0.01095 | -0.063 | -10.785
-4 | -0.061 | 0.01077 | -0.063 | -5.675
-3.5 | -0.004 | 0.01075 | -0.064 | -0.328
-3 | 0.055 | 0.01057 | -0.065 | 5.17
-2.5 | 0.113 | 0.01048 | -0.065 | 10.807
-2 | 0.172 | 0.01102 | -0.066 | 15.616
-1.5 | 0.231 | 0.01036 | -0.067 | 22.314
-1 | 0.291 | 0.01027 | -0.068 | 28.292
-0.5 | 0.35 | 0.0101 | -0.068 | 34.64
0 | 0.412 | 0.01081 | -0.069 | 38.09
0.5 | 0.471 | 0.01092 | -0.07 | 43.143
1 | 0.53 | 0.0094 | -0.071 | 56.412
1.5 | 0.59 | 0.00964 | -0.071 | 61.182
2 | 0.649 | 0.00979 | -0.072 | 66.282
2.5 | 0.708 | 0.01002 | -0.073 | 70.678
3 | 0.767 | 0.01129 | -0.073 | 67.969
3.5 | 0.826 | 0.01158 | -0.074 | 71.363
4 | 0.885 | 0.01176 | -0.075 | 75.285
4.5 | 0.944 | 0.01386 | -0.076 | 68.125
5 | 1.001 | 0.01429 | -0.076 | 70.097
5.5 | 1.058 | 0.01476 | -0.077 | 71.672
6 | 1.114 | 0.01529 | -0.078 | 72.846
6.5 | 1.169 | 0.01581 | -0.078 | 73.897
7 | 1.222 | 0.0166 | -0.079 | 73.627
7.5 | 1.275 | 0.01726 | -0.08 | 73.877
8 | 1.308 | 0.02105 | -0.079 | 62.151
8.5 | 1.35 | 0.02155 | -0.08 | 62.63
9 | 1.391 | 0.02275 | -0.08 | 61.131
9.5 | 1.429 | 0.02416 | -0.08 | 59.145
10 | 1.466 | 0.02547 | -0.08 | 57.569
10.5 | 1.5 | 0.02698 | -0.08 | 55.601
11 | 1.288 | 0.06988 | -0.04 | 18.433
11.5 | 1.319 | 0.07405 | -0.041 | 17.815
12 | 1.348 | 0.07886 | -0.04 | 17.089
12.5 | 1.375 | 0.08322 | -0.041 | 16.517
13 | 1.399 | 0.08831 | -0.041 | 15.843
13.5 | 1.422 | 0.09331 | -0.041 | 15.241
14 | 1.442 | 0.09893 | -0.041 | 14.577
14.5 | 1.461 | 0.10417 | -0.041 | 14.021
15 | 1.476 | 0.10999 | -0.041 | 13.42
15.5 | 1.481 | 0.1163 | -0.042 | 12.731

## 28. Re 500k Mach 0.10 (2)
BIGFOIL.COM POLAR EXPORT
goe285
GOE 285 |  |  |  | Cl Max: | 1.4289 | at alpha= | 13 | deg
XFOIL ncrit=9 |  |  |  | L/D Max: | 88.9787 | at alpha= | 8 | deg
Re: | 500000 |  |  | Cd Min: | 0.23789 | at alpha= | -20 | deg
Mach: | 0.1 |  |  | Cl=0 at alpha= | -3.4268 | deg
|  |  |  | @ Cl=0.1, Cd= | 0.0098828
|  |  |  | @ Cl=0.4, Cd= | 0.007787
|  |  |  | @ Cl=0.6, Cd= | 0.0079568
alpha (deg) | Cl | Cd | Cm | Cl/Cd
-20 | -0.6349 | 0.23789 | 0.0344 | -2.6689
-19.5 | -0.6215 | 0.22995 | 0.0279 | -2.7028
-19 | -0.6024 | 0.22359 | 0.0256 | -2.6942
-18.5 | -0.5842 | 0.21816 | 0.0226 | -2.6779
-18 | -0.5667 | 0.21223 | 0.0191 | -2.6702
-17.5 | -0.5549 | 0.20415 | 0.013 | -2.7181
-17 | -0.5377 | 0.19727 | 0.0106 | -2.7257
-16.5 | -0.5194 | 0.19178 | 0.0082 | -2.7083
-16 | -0.5029 | 0.18579 | 0.0052 | -2.7068
-15.5 | -0.5014 | 0.17693 | -0.0022 | -2.8339
-15 | -0.4792 | 0.17051 | -0.0026 | -2.8104
-14.5 | -0.462 | 0.16497 | -0.0045 | -2.8005
-14 | -0.4476 | 0.15881 | -0.0071 | -2.8185
-13.5 | -0.4532 | 0.1487 | -0.0143 | -3.0477
-13 | -0.4302 | 0.14343 | -0.0141 | -2.9994
-12.5 | -0.4149 | 0.13777 | -0.0158 | -3.0115
-12 | -0.4038 | 0.13123 | -0.0184 | -3.077
-11.5 | -0.4121 | 0.12081 | -0.0248 | -3.4111
-11 | -0.3916 | 0.11608 | -0.0248 | -3.3735
-10.5 | -0.3792 | 0.11029 | -0.0266 | -3.4382
-10 | -0.4006 | 0.09767 | -0.0362 | -4.1016
-9.5 | -0.3845 | 0.09314 | -0.0355 | -4.1282
-9 | -0.3725 | 0.08842 | -0.0358 | -4.2128
-8.5 | -0.3739 | 0.08276 | -0.0367 | -4.5179
-8 | -0.4375 | 0.06699 | -0.0497 | -6.5308
-7.5 | -0.4398 | 0.0336 | -0.0729 | -13.0893
-7 | -0.3974 | 0.02079 | -0.0772 | -19.115
-6.5 | -0.3379 | 0.01764 | -0.0785 | -19.1553
-6 | -0.2779 | 0.01562 | -0.0792 | -17.7913
-5.5 | -0.2217 | 0.0143 | -0.0787 | -15.5035
-5 | -0.1675 | 0.01276 | -0.0779 | -13.127
-4.5 | -0.1147 | 0.01182 | -0.0768 | -9.7039
-4 | -0.0614 | 0.01118 | -0.0757 | -5.4919
-3.5 | -0.0079 | 0.01063 | -0.0747 | -0.74318
-3 | 0.0461 | 0.01018 | -0.0738 | 4.5285
-2 | 0.1549 | 0.00958 | -0.0722 | 16.1691
-1.5 | 0.2095 | 0.00947 | -0.0716 | 22.1225
-1 | 0.2644 | 0.00939 | -0.071 | 28.1576
-0.5 | 0.3191 | 0.00933 | -0.0704 | 34.2015
0 | 0.373 | 0.00907 | -0.0699 | 41.1246
0.5 | 0.4113 | 0.00725 | -0.0664 | 56.731
1 | 0.5111 | 0.00748 | -0.0749 | 68.3289
1.5 | 0.5756 | 0.00778 | -0.0767 | 73.9846
2 | 0.6239 | 0.00813 | -0.075 | 76.7405
2.5 | 0.6725 | 0.00848 | -0.0733 | 79.3042
3 | 0.7209 | 0.00887 | -0.0717 | 81.274
3.5 | 0.7701 | 0.00921 | -0.0702 | 83.6156
4 | 0.8186 | 0.00962 | -0.0686 | 85.0936
4.5 | 0.8666 | 0.01012 | -0.067 | 85.6324
5 | 0.9151 | 0.01064 | -0.0655 | 86.0056
5.5 | 0.9641 | 0.01115 | -0.0642 | 86.4664
6 | 1.014 | 0.01161 | -0.063 | 87.3385
6.5 | 1.0637 | 0.0121 | -0.0619 | 87.9091
7 | 1.1123 | 0.01266 | -0.0606 | 87.8594
7.5 | 1.1625 | 0.01308 | -0.0596 | 88.8761
8 | 1.211 | 0.01361 | -0.0583 | 88.9787
8.5 | 1.2588 | 0.01415 | -0.057 | 88.9611
9.5 | 1.3214 | 0.01756 | -0.0499 | 75.2506
10 | 1.3438 | 0.01945 | -0.045 | 69.09
10.5 | 1.3666 | 0.02116 | -0.0403 | 64.5841
11 | 1.3908 | 0.02286 | -0.0363 | 60.8399
11.5 | 1.4068 | 0.02523 | -0.0321 | 55.759
12 | 1.4105 | 0.02881 | -0.0278 | 48.9587
12.5 | 1.4231 | 0.03215 | -0.0254 | 44.2644
13 | 1.4289 | 0.03646 | -0.0235 | 39.1909
13.5 | 1.428 | 0.04189 | -0.0225 | 34.0893
14 | 1.419 | 0.0486 | -0.0222 | 29.1975
14.5 | 1.4003 | 0.05656 | -0.0222 | 24.7578
15 | 1.3986 | 0.06306 | -0.023 | 22.1789
15.5 | 1.3958 | 0.06992 | -0.024 | 19.9628
16 | 1.3919 | 0.07703 | -0.0254 | 18.0696
16.5 | 1.3888 | 0.08402 | -0.0267 | 16.5294
17 | 1.3885 | 0.0904 | -0.0276 | 15.3595
17.5 | 1.3918 | 0.09568 | -0.0274 | 14.5464
18 | 1.3878 | 0.10356 | -0.0302 | 13.4009

## 29. Re 500k Mach 0.25 (1)
BIGFOIL.COM POLAR EXPORT
goe285
GOE 285 |  |  |  | Cl Max: | 1.445 | at alpha= | 9.5 | deg
JavaFoil+Calcfoil stall+Eppler ext transition |  |  |  | L/D Max: | 73.006 | at alpha= | 7 | deg
Re: | 500000 |  |  | Cd Min: | 0.00948 | at alpha= | 1 | deg
Mach: | 0.25 |  |  | Cl=0 at alpha= | -3.4667 | deg
|  |  |  | @ Cl=0.1, Cd= | 0.010523
|  |  |  | @ Cl=0.4, Cd= | 0.010752
|  |  |  | @ Cl=0.6, Cd= | 0.0096784
alpha (deg) | Cl | Cd | Cm | Cl/Cd
-19 | -0.45 | 0.25011 | -0.02 | -1.798
-18.5 | -0.481 | 0.23202 | -0.02 | -2.072
-18 | -0.509 | 0.21332 | -0.02 | -2.387
-17.5 | -0.535 | 0.19554 | -0.02 | -2.737
-17 | -0.558 | 0.18004 | -0.021 | -3.101
-16.5 | -0.578 | 0.16889 | -0.021 | -3.425
-16 | -0.595 | 0.15537 | -0.021 | -3.833
-15.5 | -0.61 | 0.13876 | -0.022 | -4.393
-15 | -0.62 | 0.1358 | -0.022 | -4.565
-14.5 | -0.627 | 0.12661 | -0.022 | -4.951
-14 | -0.63 | 0.11957 | -0.022 | -5.27
-13.5 | -0.63 | 0.11157 | -0.023 | -5.646
-13 | -0.626 | 0.10419 | -0.023 | -6.006
-12.5 | -0.618 | 0.09512 | -0.024 | -6.499
-12 | -0.607 | 0.09149 | -0.024 | -6.631
-11.5 | -0.592 | 0.08551 | -0.024 | -6.918
-11 | -0.573 | 0.08022 | -0.024 | -7.143
-10.5 | -0.551 | 0.07537 | -0.025 | -7.312
-10 | -0.526 | 0.07068 | -0.025 | -7.442
-9.5 | -0.498 | 0.06599 | -0.026 | -7.544
-9 | -0.467 | 0.06218 | -0.026 | -7.51
-8.5 | -0.433 | 0.05772 | -0.027 | -7.51
-8 | -0.398 | 0.05438 | -0.027 | -7.311
-7.5 | -0.359 | 0.05139 | -0.028 | -6.995
-7 | -0.32 | 0.04852 | -0.028 | -6.586
-6.5 | -0.278 | 0.04585 | -0.029 | -6.06
-6 | -0.235 | 0.0435 | -0.029 | -5.396
-5.5 | -0.19 | 0.04124 | -0.03 | -4.613
-5 | -0.145 | 0.03949 | -0.03 | -3.664
-4.5 | -0.121 | 0.01099 | -0.064 | -10.999
-4 | -0.063 | 0.01083 | -0.065 | -5.788
-3.5 | -0.004 | 0.01073 | -0.066 | -0.337
-3 | 0.056 | 0.01056 | -0.067 | 5.31
-2.5 | 0.116 | 0.01051 | -0.067 | 11.055
-2 | 0.177 | 0.01108 | -0.068 | 15.944
-1.5 | 0.237 | 0.01031 | -0.069 | 23.034
-1 | 0.298 | 0.01029 | -0.07 | 28.995
-0.5 | 0.359 | 0.01072 | -0.07 | 33.533
0 | 0.423 | 0.01077 | -0.071 | 39.279
0.5 | 0.484 | 0.0109 | -0.072 | 44.391
1 | 0.545 | 0.00948 | -0.073 | 57.472
1.5 | 0.606 | 0.0097 | -0.073 | 62.451
2 | 0.667 | 0.00989 | -0.074 | 67.395
2.5 | 0.727 | 0.01013 | -0.075 | 71.797
3 | 0.788 | 0.01145 | -0.075 | 68.83
3.5 | 0.849 | 0.01164 | -0.076 | 72.919
4 | 0.909 | 0.01369 | -0.077 | 66.427
4.5 | 0.969 | 0.01411 | -0.078 | 68.724
5 | 1.028 | 0.01457 | -0.078 | 70.537
5.5 | 1.086 | 0.01509 | -0.079 | 71.935
6 | 1.142 | 0.01565 | -0.08 | 72.975
6.5 | 1.198 | 0.01648 | -0.081 | 72.691
7 | 1.252 | 0.01715 | -0.081 | 73.006
7.5 | 1.282 | 0.02118 | -0.081 | 60.554
8 | 1.326 | 0.02226 | -0.081 | 59.554
8.5 | 1.37 | 0.02285 | -0.081 | 59.951
9 | 1.409 | 0.02431 | -0.081 | 57.958
9.5 | 1.445 | 0.02587 | -0.082 | 55.847
10 | 1.24 | 0.06332 | -0.041 | 19.576
10.5 | 1.271 | 0.06723 | -0.041 | 18.908
11 | 1.3 | 0.0712 | -0.041 | 18.262
11.5 | 1.326 | 0.07577 | -0.041 | 17.505
12 | 1.35 | 0.08097 | -0.041 | 16.671
12.5 | 1.371 | 0.08538 | -0.041 | 16.055
13 | 1.388 | 0.09094 | -0.041 | 15.261
13.5 | 1.402 | 0.0967 | -0.041 | 14.495
14 | 1.412 | 0.10262 | -0.041 | 13.765
14.5 | 1.419 | 0.10873 | -0.041 | 13.052

## 30. Re 500k Mach 0.25 (2)
BIGFOIL.COM POLAR EXPORT
goe285
GOE 285 |  |  |  | Cl Max: | 1.397 | at alpha= | 11.5 | deg
XFOIL ncrit=9 |  |  |  | L/D Max: | 87.0038 | at alpha= | 7 | deg
Re: | 500000 |  |  | Cd Min: | 0.24189 | at alpha= | -20 | deg
Mach: | 0.25 |  |  | Cl=0 at alpha= | -3.4168 | deg
|  |  |  | @ Cl=0.1, Cd= | 0.010067
|  |  |  | @ Cl=0.4, Cd= | 0.0088888
|  |  |  | @ Cl=0.6, Cd= | 0.0081199
alpha (deg) | Cl | Cd | Cm | Cl/Cd
-20 | -0.6427 | 0.24189 | 0.0356 | -2.657
-19.5 | -0.6269 | 0.23405 | 0.0293 | -2.6785
-19 | -0.6077 | 0.22735 | 0.0265 | -2.673
-18.5 | -0.5886 | 0.22164 | 0.0233 | -2.6557
-18 | -0.5702 | 0.21547 | 0.0196 | -2.6463
-17.5 | -0.5554 | 0.20764 | 0.0141 | -2.6748
-17 | -0.5385 | 0.20044 | 0.0108 | -2.6866
-16.5 | -0.5193 | 0.19472 | 0.0083 | -2.6669
-16 | -0.5018 | 0.18852 | 0.0051 | -2.6618
-15.5 | -0.4947 | 0.18021 | -0.0015 | -2.7451
-15 | -0.4749 | 0.17333 | -0.0028 | -2.7399
-14.5 | -0.4568 | 0.1676 | -0.0049 | -2.7255
-14 | -0.4413 | 0.16127 | -0.0076 | -2.7364
-13.5 | -0.4447 | 0.15187 | -0.0149 | -2.9282
-13 | -0.4201 | 0.1462 | -0.0145 | -2.8735
-12.5 | -0.4043 | 0.1404 | -0.0163 | -2.8796
-12 | -0.3927 | 0.13362 | -0.0192 | -2.9389
-11.5 | -0.3964 | 0.12414 | -0.0249 | -3.1932
-11 | -0.3759 | 0.11912 | -0.025 | -3.1556
-10.5 | -0.3633 | 0.11316 | -0.0269 | -3.2105
-10 | -0.3796 | 0.10198 | -0.0357 | -3.7223
-9.5 | -0.3613 | 0.09724 | -0.0346 | -3.7155
-9 | -0.3483 | 0.09226 | -0.035 | -3.7752
-8.5 | -0.3483 | 0.08612 | -0.0367 | -4.0444
-7.5 | -0.3688 | 0.06952 | -0.0482 | -5.3049
-7 | -0.3653 | 0.03625 | -0.0804 | -10.0772
-6.5 | -0.3389 | 0.02184 | -0.0835 | -15.5174
-6 | -0.2859 | 0.01766 | -0.0832 | -16.1891
-5.5 | -0.2284 | 0.01551 | -0.0826 | -14.726
-5 | -0.1735 | 0.01396 | -0.0813 | -12.4284
-4.5 | -0.1196 | 0.01247 | -0.0799 | -9.591
-4 | -0.0648 | 0.01168 | -0.0785 | -5.5479
-3.5 | -0.0092 | 0.01105 | -0.0773 | -0.83258
-3 | 0.0461 | 0.01047 | -0.0762 | 4.4031
-2.5 | 0.1022 | 0.01005 | -0.0752 | 10.1692
-2 | 0.1586 | 0.00977 | -0.0743 | 16.2334
-1.5 | 0.2149 | 0.00964 | -0.0735 | 22.2925
-1 | 0.2716 | 0.00959 | -0.0728 | 28.3212
-0.5 | 0.3279 | 0.00953 | -0.0721 | 34.4071
0 | 0.3841 | 0.00936 | -0.0715 | 41.0363
0.5 | 0.431 | 0.00797 | -0.0698 | 54.0778
1 | 0.5155 | 0.00766 | -0.0742 | 67.2977
1.5 | 0.5916 | 0.00806 | -0.078 | 73.3995
2.5 | 0.6912 | 0.00877 | -0.0744 | 78.8141
3 | 0.741 | 0.00916 | -0.0725 | 80.8952
3.5 | 0.7909 | 0.00955 | -0.0707 | 82.8168
4 | 0.8404 | 0.01002 | -0.0688 | 83.8723
4.5 | 0.8898 | 0.01054 | -0.067 | 84.4213
5 | 0.9403 | 0.01105 | -0.0653 | 85.095
5.5 | 0.9912 | 0.01156 | -0.0638 | 85.7439
6 | 1.0416 | 0.01213 | -0.0622 | 85.8697
6.5 | 1.0934 | 0.0126 | -0.0608 | 86.7778
7 | 1.1441 | 0.01315 | -0.0592 | 87.0038
8 | 1.2433 | 0.01432 | -0.0557 | 86.8226
8.5 | 1.2926 | 0.01488 | -0.0539 | 86.8683
9 | 1.3162 | 0.0171 | -0.0488 | 76.9708
9.5 | 1.3321 | 0.01935 | -0.0424 | 68.8424
10 | 1.3549 | 0.02126 | -0.0373 | 63.73
10.5 | 1.3748 | 0.0235 | -0.0326 | 58.5021
11 | 1.3915 | 0.02618 | -0.0286 | 53.1513
11.5 | 1.397 | 0.03011 | -0.025 | 46.3965
12 | 1.3941 | 0.03535 | -0.0225 | 39.4371
12.5 | 1.3958 | 0.04076 | -0.0214 | 34.2444
13 | 1.3909 | 0.04732 | -0.0211 | 29.3935
13.5 | 1.3804 | 0.05479 | -0.0216 | 25.1944
14 | 1.3663 | 0.06294 | -0.0226 | 21.708
14.5 | 1.3503 | 0.07123 | -0.0234 | 18.9569
15 | 1.3464 | 0.07847 | -0.0244 | 17.1581
15.5 | 1.3436 | 0.08581 | -0.0259 | 15.6578
16 | 1.3413 | 0.0931 | -0.0274 | 14.4071
16.5 | 1.3402 | 0.10015 | -0.0288 | 13.3819

## 31. Re 500k Mach 0.50 (1)
BIGFOIL.COM POLAR EXPORT
goe285
GOE 285 |  |  |  | Cl Max: | 1.355 | at alpha= | 7.5 | deg
JavaFoil+Calcfoil stall+Eppler ext transition |  |  |  | L/D Max: | 70.628 | at alpha= | 4.5 | deg
Re: | 500000 |  |  | Cd Min: | 0.00992 | at alpha= | 1.5 | deg
Mach: | 0.5 |  |  | Cl=0 at alpha= | -3.4769 | deg
|  |  |  | @ Cl=0.1, Cd= | 0.010982
|  |  |  | @ Cl=0.4, Cd= | 0.01083
|  |  |  | @ Cl=0.6, Cd= | 0.011112
alpha (deg) | Cl | Cd | Cm | Cl/Cd
-20 | -0.873 | 0.22268 | -0.027 | -3.921
-19.5 | -0.848 | 0.21967 | -0.027 | -3.86
-19 | -0.823 | 0.21189 | -0.028 | -3.883
-18.5 | -0.797 | 0.20963 | -0.028 | -3.804
-18 | -0.773 | 0.18958 | -0.029 | -4.075
-17.5 | -0.747 | 0.18423 | -0.029 | -4.055
-17 | -0.721 | 0.17955 | -0.029 | -4.017
-16.5 | -0.696 | 0.2096 | -0.03 | -3.318
-16 | -0.67 | 0.176 | -0.03 | -3.809
-15.5 | -0.642 | 0.16982 | -0.029 | -3.783
-15 | -0.615 | 0.17088 | -0.029 | -3.602
-14.5 | -0.589 | 0.16345 | -0.028 | -3.602
-14 | -0.563 | 0.15724 | -0.029 | -3.578
-13.5 | -0.536 | 0.15468 | -0.029 | -3.468
-13 | -0.511 | 0.14127 | -0.03 | -3.615
-12.5 | -0.484 | 0.13379 | -0.03 | -3.62
-12 | -0.458 | 0.12915 | -0.03 | -3.546
-11.5 | -0.431 | 0.14042 | -0.03 | -3.073
-11 | -0.404 | 0.12678 | -0.027 | -3.185
-10.5 | -0.377 | 0.12325 | -0.027 | -3.061
-10 | -0.351 | 0.10319 | -0.028 | -3.401
-9.5 | -0.324 | 0.09631 | -0.029 | -3.369
-9 | -0.298 | 0.08892 | -0.029 | -3.351
-8.5 | -0.271 | 0.08477 | -0.03 | -3.2
-8 | -0.245 | 0.08777 | -0.03 | -2.786
-7.5 | -0.218 | 0.08537 | -0.031 | -2.55
-7 | -0.266 | 0.06124 | -0.03 | -4.35
-6.5 | -0.267 | 0.05204 | -0.031 | -5.14
-6 | -0.239 | 0.04729 | -0.031 | -5.053
-5.5 | -0.2 | 0.0442 | -0.032 | -4.524
-5 | -0.155 | 0.04149 | -0.033 | -3.739
-4.5 | -0.107 | 0.03922 | -0.034 | -2.719
-4 | -0.056 | 0.0373 | -0.034 | -1.495
-3.5 | -0.003 | 0.03575 | -0.035 | -0.091
-3 | 0.062 | 0.01164 | -0.074 | 5.332
-2.5 | 0.129 | 0.01048 | -0.075 | 12.317
-2 | 0.197 | 0.01117 | -0.076 | 17.617
-1.5 | 0.265 | 0.01023 | -0.077 | 25.883
-1 | 0.333 | 0.01081 | -0.078 | 30.807
-0.5 | 0.401 | 0.01083 | -0.079 | 37.05
0 | 0.473 | 0.01085 | -0.079 | 43.549
0.5 | 0.541 | 0.01098 | -0.08 | 49.212
1 | 0.608 | 0.01113 | -0.081 | 54.65
1.5 | 0.676 | 0.00992 | -0.082 | 68.185
2 | 0.744 | 0.01128 | -0.083 | 65.978
2.5 | 0.811 | 0.01358 | -0.084 | 59.756
3 | 0.879 | 0.01397 | -0.084 | 62.886
3.5 | 0.946 | 0.01449 | -0.085 | 65.291
4 | 1.013 | 0.01463 | -0.086 | 69.222
4.5 | 1.079 | 0.01528 | -0.087 | 70.628
5 | 1.129 | 0.01942 | -0.087 | 58.134
5.5 | 1.18 | 0.02053 | -0.087 | 57.488
6 | 1.231 | 0.02179 | -0.087 | 56.516
6.5 | 1.278 | 0.02322 | -0.087 | 55.053
7 | 1.321 | 0.02489 | -0.088 | 53.067
7.5 | 1.355 | 0.02675 | -0.088 | 50.658
8 | 1.166 | 0.05309 | -0.044 | 21.964
8.5 | 1.186 | 0.0573 | -0.043 | 20.694
9 | 1.192 | 0.0615 | -0.043 | 19.383
9.5 | 1.175 | 0.06795 | -0.043 | 17.287
10 | 1.106 | 0.07617 | -0.042 | 14.516
10.5 | 0.764 | 0.1039 | -0.043 | 7.356
11 | 0.791 | 0.1086 | -0.043 | 7.287
11.5 | 0.819 | 0.11369 | -0.043 | 7.199
12 | 0.846 | 0.12198 | -0.044 | 6.932
12.5 | 0.872 | 0.13691 | -0.043 | 6.371

## 32. Re 500k Mach 0.50 (2)
BIGFOIL.COM POLAR EXPORT
goe285
GOE 285 |  |  |  | Cl Max: | 1.3643 | at alpha= | 9.5 | deg
XFOIL ncrit=9 |  |  |  | L/D Max: | 79.8543 | at alpha= | 5.5 | deg
Re: | 500000 |  |  | Cd Min: | 0.26261 | at alpha= | -20 | deg
Mach: | 0.5 |  |  | Cl=0 at alpha= | -3.3732 | deg
|  |  |  | @ Cl=0.1, Cd= | 0.011509
|  |  |  | @ Cl=0.4, Cd= | 0.010315
|  |  |  | @ Cl=0.6, Cd= | 0.0091256
alpha (deg) | Cl | Cd | Cm | Cl/Cd
-20 | -0.6862 | 0.26261 | 0.0409 | -2.613
-19 | -0.6413 | 0.24651 | 0.031 | -2.6015
-18.5 | -0.6182 | 0.23931 | 0.0267 | -2.5833
-18 | -0.5956 | 0.23157 | 0.0221 | -2.572
-17.5 | -0.5758 | 0.22317 | 0.0157 | -2.5801
-17 | -0.5527 | 0.21541 | 0.0126 | -2.5658
-16.5 | -0.53 | 0.20856 | 0.0091 | -2.5412
-16 | -0.5084 | 0.20109 | 0.0049 | -2.5282
-15.5 | -0.4933 | 0.19288 | -0.0018 | -2.5575
-15 | -0.4686 | 0.18543 | -0.0034 | -2.5271
-14.5 | -0.4471 | 0.17871 | -0.0065 | -2.5018
-14 | -0.4295 | 0.171 | -0.011 | -2.5117
-13.5 | -0.4154 | 0.16299 | -0.0156 | -2.5486
-13 | -0.3923 | 0.15661 | -0.0169 | -2.5049
-12.5 | -0.3741 | 0.14988 | -0.0196 | -2.496
-12 | -0.3738 | 0.14207 | -0.0269 | -2.6311
-11.5 | -0.3467 | 0.13497 | -0.0263 | -2.5687
-11 | -0.3285 | 0.12891 | -0.0279 | -2.5483
-10.5 | -0.3303 | 0.12138 | -0.0345 | -2.7212
-10 | -0.3113 | 0.11426 | -0.0347 | -2.7245
-9.5 | -0.2938 | 0.1086 | -0.0349 | -2.7053
-9 | -0.2837 | 0.10262 | -0.0364 | -2.7646
-8.5 | -0.2949 | 0.09499 | -0.0406 | -3.1045
-8 | -0.2838 | 0.0903 | -0.0379 | -3.1429
-7 | -0.2438 | 0.07132 | -0.0628 | -3.4184
-6.5 | -0.2035 | 0.06471 | -0.068 | -3.1448
-6 | -0.1944 | 0.04884 | -0.0881 | -3.9803
-5.5 | -0.1913 | 0.03488 | -0.0954 | -5.4845
-5 | -0.1694 | 0.0254 | -0.0963 | -6.6693
-4.5 | -0.1316 | 0.01905 | -0.0943 | -6.9081
-4 | -0.0773 | 0.01558 | -0.0918 | -4.9615
-3.5 | -0.016 | 0.01354 | -0.0896 | -1.1817
-2.5 | 0.1102 | 0.01133 | -0.0853 | 9.7264
-2 | 0.1737 | 0.0108 | -0.0834 | 16.0833
-1.5 | 0.238 | 0.0105 | -0.0818 | 22.6667
-1 | 0.3023 | 0.01034 | -0.0805 | 29.236
-0.5 | 0.3664 | 0.01032 | -0.0793 | 35.5039
0 | 0.4292 | 0.01031 | -0.0779 | 41.6295
0.5 | 0.4901 | 0.01035 | -0.0763 | 47.3527
1 | 0.5388 | 0.00906 | -0.0733 | 59.4702
1.5 | 0.6601 | 0.00919 | -0.0832 | 71.8281
2 | 0.7141 | 0.00961 | -0.0802 | 74.308
2.5 | 0.7676 | 0.01007 | -0.0771 | 76.2264
3 | 0.8208 | 0.0106 | -0.0738 | 77.434
3.5 | 0.8744 | 0.01116 | -0.0705 | 78.3513
4 | 0.9296 | 0.01174 | -0.0675 | 79.1823
4.5 | 0.9846 | 0.01237 | -0.0644 | 79.5958
5 | 1.0399 | 0.01306 | -0.0613 | 79.6248
5.5 | 1.0964 | 0.01373 | -0.0582 | 79.8543
6.5 | 1.2043 | 0.01523 | -0.0509 | 79.0742
7 | 1.2516 | 0.0161 | -0.046 | 77.7391
7.5 | 1.2988 | 0.01703 | -0.0412 | 76.2654
8 | 1.3484 | 0.01802 | -0.0368 | 74.828
8.5 | 1.3567 | 0.02149 | -0.0299 | 63.1317
9.5 | 1.3643 | 0.03113 | -0.0211 | 43.8259
10 | 1.3619 | 0.03756 | -0.0193 | 36.2593
10.5 | 1.3444 | 0.04599 | -0.0194 | 29.2324
11 | 1.3138 | 0.05618 | -0.0209 | 23.3855
11.5 | 1.2853 | 0.06649 | -0.0228 | 19.3307
12 | 1.2613 | 0.07642 | -0.0248 | 16.5048
12.5 | 1.2432 | 0.08588 | -0.0268 | 14.476
13 | 1.2311 | 0.09489 | -0.0288 | 12.974
13.5 | 1.2225 | 0.10361 | -0.0308 | 11.7991
14 | 1.217 | 0.11216 | -0.0329 | 10.8506
14.5 | 1.2105 | 0.12146 | -0.0359 | 9.9662

## 33. Re 750k Mach 0.00 (1)
BIGFOIL.COM POLAR EXPORT
goe285
GOE 285 |  |  |  | Cl Max: | 1.669 | at alpha= | 13.5 | deg
JavaFoil+Calcfoil stall+Eppler ext transition |  |  |  | L/D Max: | 80.552 | at alpha= | 4 | deg
Re: | 750000 |  |  | Cd Min: | 0.00868 | at alpha= | 1 | deg
Mach: | 0 |  |  | Cl=0 at alpha= | -3.4655 | deg
|  |  |  | @ Cl=0.1, Cd= | 0.0098788
|  |  |  | @ Cl=0.4, Cd= | 0.0099597
|  |  |  | @ Cl=0.6, Cd= | 0.0089309
alpha (deg) | Cl | Cd | Cm | Cl/Cd
-20 | -0.781 | 0.18552 | -0.018 | -4.208
-19.5 | -0.784 | 0.17735 | -0.019 | -4.422
-19 | -0.787 | 0.17006 | -0.019 | -4.628
-18.5 | -0.788 | 0.1643 | -0.019 | -4.797
-18 | -0.788 | 0.15393 | -0.02 | -5.122
-17.5 | -0.787 | 0.14917 | -0.02 | -5.275
-17 | -0.784 | 0.14073 | -0.02 | -5.567
-16.5 | -0.779 | 0.13417 | -0.02 | -5.804
-16 | -0.772 | 0.12524 | -0.021 | -6.168
-15.5 | -0.764 | 0.12187 | -0.021 | -6.268
-15 | -0.754 | 0.11257 | -0.022 | -6.696
-14.5 | -0.741 | 0.10853 | -0.022 | -6.829
-14 | -0.727 | 0.10331 | -0.022 | -7.035
-13.5 | -0.71 | 0.09756 | -0.023 | -7.28
-13 | -0.692 | 0.09283 | -0.023 | -7.45
-12.5 | -0.671 | 0.08616 | -0.023 | -7.788
-12 | -0.648 | 0.08286 | -0.024 | -7.82
-11.5 | -0.623 | 0.07766 | -0.024 | -8.023
-11 | -0.596 | 0.07375 | -0.024 | -8.08
-10.5 | -0.567 | 0.06983 | -0.025 | -8.118
-10 | -0.536 | 0.06599 | -0.025 | -8.122
-9.5 | -0.503 | 0.06202 | -0.026 | -8.11
-9 | -0.468 | 0.05842 | -0.026 | -8.018
-8.5 | -0.432 | 0.05481 | -0.027 | -7.884
-8 | -0.394 | 0.05185 | -0.027 | -7.606
-7.5 | -0.355 | 0.04921 | -0.028 | -7.213
-7 | -0.314 | 0.04655 | -0.028 | -6.752
-6.5 | -0.336 | 0.01085 | -0.059 | -30.933
-6 | -0.283 | 0.01056 | -0.06 | -26.783
-5.5 | -0.229 | 0.01041 | -0.061 | -21.976
-5 | -0.174 | 0.01039 | -0.061 | -16.711
-4.5 | -0.118 | 0.01035 | -0.062 | -11.36
-4 | -0.061 | 0.01018 | -0.063 | -5.982
-3.5 | -0.004 | 0.01007 | -0.064 | -0.348
-3 | 0.054 | 0.00991 | -0.064 | 5.486
-2.5 | 0.113 | 0.00987 | -0.065 | 11.411
-2 | 0.171 | 0.01029 | -0.066 | 16.647
-1.5 | 0.23 | 0.00969 | -0.067 | 23.743
-1 | 0.289 | 0.00963 | -0.067 | 30.035
-0.5 | 0.348 | 0.00949 | -0.068 | 36.68
0 | 0.41 | 0.01005 | -0.069 | 40.767
0.5 | 0.469 | 0.01024 | -0.07 | 45.799
1 | 0.528 | 0.00868 | -0.07 | 60.819
1.5 | 0.587 | 0.0089 | -0.071 | 65.973
2 | 0.646 | 0.00904 | -0.072 | 71.437
2.5 | 0.705 | 0.00927 | -0.072 | 75.979
3 | 0.764 | 0.01048 | -0.073 | 72.825
3.5 | 0.822 | 0.012 | -0.074 | 68.53
4 | 0.881 | 0.01094 | -0.075 | 80.552
4.5 | 0.939 | 0.01298 | -0.075 | 72.382
5 | 0.997 | 0.01338 | -0.076 | 74.466
5.5 | 1.053 | 0.01381 | -0.077 | 76.251
6 | 1.108 | 0.01426 | -0.077 | 77.745
6.5 | 1.163 | 0.01477 | -0.078 | 78.767
7 | 1.217 | 0.01547 | -0.079 | 78.66
7.5 | 1.27 | 0.01604 | -0.079 | 79.18
8 | 1.321 | 0.01666 | -0.08 | 79.305
8.5 | 1.371 | 0.01734 | -0.081 | 79.074
9 | 1.397 | 0.02084 | -0.08 | 67.002
9.5 | 1.434 | 0.0219 | -0.08 | 65.501
10 | 1.472 | 0.02311 | -0.081 | 63.696
10.5 | 1.507 | 0.02444 | -0.081 | 61.663
11 | 1.541 | 0.02573 | -0.081 | 59.89
11.5 | 1.571 | 0.02738 | -0.081 | 57.385
12 | 1.599 | 0.02934 | -0.081 | 54.482
12.5 | 1.624 | 0.03145 | -0.081 | 51.619
13 | 1.647 | 0.03362 | -0.082 | 48.981
13.5 | 1.669 | 0.0358 | -0.082 | 46.611
14 | 1.446 | 0.09498 | -0.042 | 15.221
14.5 | 1.466 | 0.10037 | -0.042 | 14.601
15 | 1.483 | 0.1059 | -0.042 | 13.999
15.5 | 1.489 | 0.11157 | -0.042 | 13.349
16 | 1.487 | 0.1172 | -0.042 | 12.689
16.5 | 1.482 | 0.12399 | -0.043 | 11.95
17 | 1.472 | 0.12944 | -0.043 | 11.37
17.5 | 1.458 | 0.13607 | -0.042 | 10.715
18 | 1.442 | 0.14245 | -0.043 | 10.12
18.5 | 1.422 | 0.14979 | -0.043 | 9.493

## 34. Re 750k Mach 0.00 (2)
BIGFOIL.COM POLAR EXPORT
goe285
GOE 285 |  |  |  | Cl Max: | 1.4896 | at alpha= | 13.5 | deg
XFOIL ncrit=9 |  |  |  | L/D Max: | 100.462 | at alpha= | 8 | deg
Re: | 750000 |  |  | Cd Min: | 0.16199 | at alpha= | -14.5 | deg
Mach: | 0 |  |  | Cl=0 at alpha= | -3.3833 | deg
|  |  |  | @ Cl=0.1, Cd= | 0.0088264
|  |  |  | @ Cl=0.4, Cd= | 0.0080719
|  |  |  | @ Cl=0.6, Cd= | 0.0072679
alpha (deg) | Cl | Cd | Cm | Cl/Cd
-14.5 | -0.4691 | 0.16199 | -0.0051 | -2.8959
-14 | -0.4536 | 0.15636 | -0.0074 | -2.901
-13.5 | -0.4408 | 0.14981 | -0.0101 | -2.9424
-13 | -0.4457 | 0.13857 | -0.016 | -3.2164
-12.5 | -0.4275 | 0.13364 | -0.017 | -3.1989
-12 | -0.4134 | 0.12802 | -0.0189 | -3.2292
-11.5 | -0.4034 | 0.12136 | -0.0215 | -3.324
-11 | -0.4169 | 0.10905 | -0.0283 | -3.823
-10.5 | -0.4004 | 0.10438 | -0.0292 | -3.836
-10 | -0.3888 | 0.09879 | -0.031 | -3.9356
-9.5 | -0.6363 | 0.04512 | -0.0591 | -14.1024
-9 | -0.6257 | 0.02746 | -0.0688 | -22.7859
-8.5 | -0.5683 | 0.02352 | -0.0719 | -24.1624
-8 | -0.5125 | 0.01894 | -0.0743 | -27.0591
-7.5 | -0.4462 | 0.01676 | -0.0772 | -26.6229
-7 | -0.3877 | 0.01515 | -0.078 | -25.5908
-6.5 | -0.3326 | 0.01383 | -0.0777 | -24.0492
-6 | -0.2782 | 0.01276 | -0.0771 | -21.8025
-5.5 | -0.2252 | 0.01205 | -0.0761 | -18.6888
-5 | -0.173 | 0.01115 | -0.0751 | -15.5157
-4.5 | -0.1208 | 0.01037 | -0.0741 | -11.649
-4 | -0.067 | 0.00988 | -0.0734 | -6.7814
-3.5 | -0.0127 | 0.00951 | -0.0727 | -1.3354
-3 | 0.0417 | 0.00911 | -0.072 | 4.5774
-2.5 | 0.0963 | 0.00884 | -0.0714 | 10.8937
-2 | 0.1505 | 0.00864 | -0.0708 | 17.419
-1.5 | 0.2058 | 0.00861 | -0.0704 | 23.9024
-0.5 | 0.3164 | 0.0085 | -0.0698 | 37.2235
0.5 | 0.4238 | 0.00795 | -0.069 | 53.3082
1 | 0.4629 | 0.0066 | -0.0651 | 70.1364
1.5 | 0.5474 | 0.00703 | -0.0711 | 77.8663
2 | 0.6248 | 0.00738 | -0.0758 | 84.6612
2.5 | 0.6743 | 0.00764 | -0.0744 | 88.2592
3 | 0.7235 | 0.00792 | -0.073 | 91.351
3.5 | 0.7725 | 0.00825 | -0.0715 | 93.6364
4 | 0.8197 | 0.00874 | -0.0698 | 93.7872
4.5 | 0.8678 | 0.00919 | -0.0683 | 94.4287
5 | 0.9167 | 0.00963 | -0.0669 | 95.1921
5.5 | 0.967 | 0.01 | -0.0659 | 96.7
6 | 1.0172 | 0.01041 | -0.0649 | 97.7137
6.5 | 1.068 | 0.01078 | -0.064 | 99.0724
7 | 1.1184 | 0.01119 | -0.0631 | 99.9464
7.5 | 1.1677 | 0.01168 | -0.0621 | 99.9743
8 | 1.2176 | 0.01212 | -0.0612 | 100.462
8.5 | 1.2604 | 0.0131 | -0.0594 | 96.2137
9 | 1.2868 | 0.01533 | -0.0551 | 83.94
9.5 | 1.3208 | 0.01681 | -0.0519 | 78.5723
10 | 1.3558 | 0.01803 | -0.0489 | 75.1969
10.5 | 1.3869 | 0.01917 | -0.0452 | 72.3474
11 | 1.414 | 0.02053 | -0.0413 | 68.8748
11.5 | 1.4334 | 0.02245 | -0.0368 | 63.8486
12 | 1.4493 | 0.02477 | -0.0327 | 58.5103
12.5 | 1.4689 | 0.02708 | -0.0298 | 54.243
13 | 1.4824 | 0.03016 | -0.0271 | 49.1512
13.5 | 1.4896 | 0.03413 | -0.0251 | 43.6449
14 | 1.4823 | 0.03998 | -0.0237 | 37.076
14.5 | 1.4738 | 0.04655 | -0.0233 | 31.6606
15 | 1.4746 | 0.05244 | -0.0237 | 28.1198
15.5 | 1.4691 | 0.05936 | -0.0245 | 24.749
16 | 1.4599 | 0.06708 | -0.026 | 21.7636
16.5 | 1.4496 | 0.07524 | -0.0279 | 19.2663
17 | 1.4379 | 0.08371 | -0.0301 | 17.1772
17.5 | 1.4241 | 0.09237 | -0.0323 | 15.4173
18 | 1.4148 | 0.1003 | -0.0342 | 14.1057
18.5 | 1.4094 | 0.10831 | -0.037 | 13.0126

## 35. Re 750k Mach 0.10 (1)
BIGFOIL.COM POLAR EXPORT
goe285
GOE 285 |  |  |  | Cl Max: | 1.622 | at alpha= | 12.5 | deg
JavaFoil+Calcfoil stall+Eppler ext transition |  |  |  | L/D Max: | 81.001 | at alpha= | 4 | deg
Re: | 750000 |  |  | Cd Min: | 0.00868 | at alpha= | 1 | deg
Mach: | 0.1 |  |  | Cl=0 at alpha= | -3.4661 | deg
|  |  |  | @ Cl=0.1, Cd= | 0.0099424
|  |  |  | @ Cl=0.4, Cd= | 0.0099877
|  |  |  | @ Cl=0.6, Cd= | 0.0089071
alpha (deg) | Cl | Cd | Cm | Cl/Cd
-20 | -0.742 | 0.1906 | -0.019 | -3.894
-19.5 | -0.749 | 0.18222 | -0.019 | -4.109
-19 | -0.754 | 0.17345 | -0.019 | -4.346
-18.5 | -0.758 | 0.16741 | -0.019 | -4.527
-18 | -0.761 | 0.15695 | -0.02 | -4.846
-17.5 | -0.762 | 0.15186 | -0.02 | -5.015
-17 | -0.761 | 0.14453 | -0.02 | -5.266
-16.5 | -0.759 | 0.13589 | -0.02 | -5.582
-16 | -0.754 | 0.1258 | -0.021 | -5.998
-15.5 | -0.748 | 0.12338 | -0.021 | -6.064
-15 | -0.74 | 0.11372 | -0.022 | -6.509
-14.5 | -0.729 | 0.11018 | -0.022 | -6.621
-14 | -0.717 | 0.1045 | -0.022 | -6.86
-13.5 | -0.702 | 0.09909 | -0.023 | -7.086
-13 | -0.685 | 0.09339 | -0.023 | -7.336
-12.5 | -0.666 | 0.08669 | -0.023 | -7.679
-12 | -0.644 | 0.08345 | -0.024 | -7.716
-11.5 | -0.62 | 0.07805 | -0.024 | -7.944
-11 | -0.594 | 0.0741 | -0.024 | -8.014
-10.5 | -0.566 | 0.07021 | -0.025 | -8.056
-10 | -0.535 | 0.06626 | -0.025 | -8.079
-9.5 | -0.503 | 0.06221 | -0.026 | -8.084
-9 | -0.469 | 0.05862 | -0.026 | -7.995
-8.5 | -0.433 | 0.05499 | -0.027 | -7.869
-8 | -0.395 | 0.05195 | -0.027 | -7.605
-7.5 | -0.356 | 0.04931 | -0.028 | -7.217
-7 | -0.315 | 0.04663 | -0.028 | -6.761
-6.5 | -0.337 | 0.01079 | -0.06 | -31.191
-6 | -0.284 | 0.01059 | -0.06 | -26.792
-5.5 | -0.23 | 0.01045 | -0.061 | -21.972
-5 | -0.174 | 0.01033 | -0.062 | -16.877
-4.5 | -0.118 | 0.01031 | -0.063 | -11.455
-4 | -0.061 | 0.01013 | -0.063 | -6.039
-3.5 | -0.004 | 0.01008 | -0.064 | -0.35
-3 | 0.055 | 0.01002 | -0.065 | 5.454
-2.5 | 0.113 | 0.00992 | -0.065 | 11.413
-2 | 0.172 | 0.0103 | -0.066 | 16.717
-1.5 | 0.231 | 0.00964 | -0.067 | 23.988
-1 | 0.291 | 0.00962 | -0.068 | 30.195
-0.5 | 0.35 | 0.00952 | -0.068 | 36.736
0 | 0.412 | 0.0101 | -0.069 | 40.789
0.5 | 0.471 | 0.01018 | -0.07 | 46.282
1 | 0.53 | 0.00868 | -0.071 | 61.137
1.5 | 0.59 | 0.00888 | -0.071 | 66.401
2 | 0.649 | 0.00904 | -0.072 | 71.755
2.5 | 0.708 | 0.00925 | -0.073 | 76.533
3 | 0.767 | 0.01049 | -0.074 | 73.15
3.5 | 0.826 | 0.01205 | -0.074 | 68.593
4 | 0.885 | 0.01093 | -0.075 | 81.001
4.5 | 0.944 | 0.013 | -0.076 | 72.643
5 | 1.001 | 0.01341 | -0.076 | 74.693
5.5 | 1.058 | 0.01384 | -0.077 | 76.417
6 | 1.114 | 0.01434 | -0.078 | 77.655
6.5 | 1.169 | 0.01483 | -0.078 | 78.815
7 | 1.222 | 0.01555 | -0.079 | 78.598
7.5 | 1.275 | 0.01614 | -0.08 | 79.032
8 | 1.327 | 0.01676 | -0.081 | 79.174
8.5 | 1.377 | 0.01745 | -0.081 | 78.891
9 | 1.397 | 0.02106 | -0.08 | 66.363
9.5 | 1.437 | 0.02231 | -0.081 | 64.401
10 | 1.474 | 0.02345 | -0.081 | 62.872
10.5 | 1.509 | 0.02481 | -0.081 | 60.841
11 | 1.542 | 0.02612 | -0.081 | 59.031
11.5 | 1.571 | 0.0278 | -0.081 | 56.528
12 | 1.598 | 0.02985 | -0.082 | 53.54
12.5 | 1.622 | 0.03206 | -0.082 | 50.587
13 | 1.4 | 0.08555 | -0.042 | 16.366
13.5 | 1.423 | 0.09032 | -0.042 | 15.755
14 | 1.443 | 0.0956 | -0.042 | 15.095
14.5 | 1.462 | 0.10111 | -0.042 | 14.456
15 | 1.477 | 0.10657 | -0.042 | 13.859
15.5 | 1.481 | 0.11241 | -0.042 | 13.18
16 | 1.476 | 0.11812 | -0.042 | 12.498
16.5 | 1.468 | 0.12406 | -0.043 | 11.83
17 | 1.454 | 0.1311 | -0.043 | 11.091
17.5 | 1.437 | 0.13744 | -0.043 | 10.457

## 36. Re 750k Mach 0.10 (2)
BIGFOIL.COM POLAR EXPORT
goe285
GOE 285 |  |  |  | Cl Max: | 1.4822 | at alpha= | 13.5 | deg
XFOIL ncrit=9 |  |  |  | L/D Max: | 100.27 | at alpha= | 8 | deg
Re: | 750000 |  |  | Cd Min: | 0.23729 | at alpha= | -20 | deg
Mach: | 0.1 |  |  | Cl=0 at alpha= | -3.3817 | deg
|  |  |  | @ Cl=0.1, Cd= | 0.0088769
|  |  |  | @ Cl=0.4, Cd= | 0.0082542
|  |  |  | @ Cl=0.6, Cd= | 0.0072943
alpha (deg) | Cl | Cd | Cm | Cl/Cd
-20 | -0.6362 | 0.23729 | 0.0345 | -2.6811
-19.5 | -0.6197 | 0.22959 | 0.0297 | -2.6992
-19 | -0.605 | 0.22194 | 0.0252 | -2.726
-18.5 | -0.5864 | 0.21687 | 0.0225 | -2.7039
-18 | -0.5685 | 0.21127 | 0.0191 | -2.6909
-17.5 | -0.5518 | 0.20464 | 0.0154 | -2.6964
-17 | -0.5421 | 0.19508 | 0.0098 | -2.7789
-16.5 | -0.5229 | 0.19002 | 0.0079 | -2.7518
-16 | -0.5058 | 0.18443 | 0.0051 | -2.7425
-15 | -0.4869 | 0.16753 | -0.0038 | -2.9063
-14.5 | -0.4679 | 0.1625 | -0.0052 | -2.8794
-14 | -0.4521 | 0.15687 | -0.0074 | -2.882
-13.5 | -0.4391 | 0.15032 | -0.0102 | -2.9211
-13 | -0.4437 | 0.13914 | -0.0161 | -3.1889
-12.5 | -0.4251 | 0.13421 | -0.017 | -3.1674
-12 | -0.4109 | 0.12859 | -0.0189 | -3.1954
-11.5 | -0.4166 | 0.11804 | -0.0257 | -3.5293
-11 | -0.4135 | 0.10977 | -0.0283 | -3.767
-10.5 | -0.3966 | 0.10513 | -0.0291 | -3.7725
-10 | -0.3847 | 0.09955 | -0.0309 | -3.8644
-9.5 | -0.3873 | 0.09098 | -0.0355 | -4.257
-9 | -0.6178 | 0.03081 | -0.0694 | -20.0519
-8 | -0.5138 | 0.01969 | -0.0754 | -26.0945
-7.5 | -0.4479 | 0.01723 | -0.0783 | -25.9954
-7 | -0.3897 | 0.01549 | -0.0789 | -25.1582
-6.5 | -0.3347 | 0.01408 | -0.0785 | -23.7713
-6 | -0.2802 | 0.01294 | -0.0778 | -21.6538
-5.5 | -0.2269 | 0.01218 | -0.0767 | -18.6289
-5 | -0.1741 | 0.01133 | -0.0757 | -15.3663
-4.5 | -0.1217 | 0.01045 | -0.0746 | -11.6459
-4 | -0.0676 | 0.00994 | -0.0738 | -6.8008
-3.5 | -0.0129 | 0.00955 | -0.0731 | -1.3508
-3 | 0.0416 | 0.00915 | -0.0724 | 4.5464
-2.5 | 0.0966 | 0.00889 | -0.0718 | 10.8661
-2 | 0.1511 | 0.00868 | -0.0712 | 17.4078
-1.5 | 0.2068 | 0.00865 | -0.0708 | 23.9075
-1 | 0.2623 | 0.0086 | -0.0704 | 30.5
-0.5 | 0.3181 | 0.00853 | -0.0701 | 37.2919
0 | 0.3734 | 0.00847 | -0.0697 | 44.085
0.5 | 0.4264 | 0.00804 | -0.0693 | 53.0348
1 | 0.4645 | 0.00665 | -0.0653 | 69.8496
1.5 | 0.5495 | 0.00707 | -0.0712 | 77.7228
2 | 0.6283 | 0.00742 | -0.0761 | 84.6765
2.5 | 0.6779 | 0.00768 | -0.0747 | 88.2682
3 | 0.7272 | 0.00798 | -0.0732 | 91.1278
3.5 | 0.7764 | 0.00831 | -0.0717 | 93.4296
4 | 0.8239 | 0.0088 | -0.0699 | 93.625
4.5 | 0.8721 | 0.00927 | -0.0683 | 94.0777
5.5 | 0.9721 | 0.01007 | -0.0659 | 96.5343
6 | 1.0228 | 0.01047 | -0.0648 | 97.6886
6.5 | 1.0737 | 0.01087 | -0.0639 | 98.7764
7 | 1.1246 | 0.01127 | -0.0629 | 99.787
7.5 | 1.1743 | 0.01176 | -0.0619 | 99.8554
8 | 1.2243 | 0.01221 | -0.0609 | 100.2703
8.5 | 1.2623 | 0.0136 | -0.0582 | 92.8162
9 | 1.2896 | 0.01573 | -0.054 | 81.9835
9.5 | 1.3259 | 0.01702 | -0.051 | 77.9025
10 | 1.3589 | 0.01831 | -0.0475 | 74.2163
10.5 | 1.3893 | 0.01947 | -0.0436 | 71.3559
11 | 1.4155 | 0.02095 | -0.0396 | 67.5656
11.5 | 1.4324 | 0.02311 | -0.035 | 61.9818
12 | 1.4488 | 0.02553 | -0.0311 | 56.7489
12.5 | 1.4666 | 0.02813 | -0.0283 | 52.1365
13 | 1.478 | 0.03157 | -0.0258 | 46.8166
13.5 | 1.4822 | 0.03605 | -0.024 | 41.1151
14 | 1.4711 | 0.04261 | -0.0231 | 34.5248
14.5 | 1.4633 | 0.04935 | -0.0231 | 29.6515
15 | 1.4613 | 0.05574 | -0.0237 | 26.2164
15.5 | 1.4541 | 0.06312 | -0.0248 | 23.0371
16 | 1.4441 | 0.0711 | -0.0265 | 20.3108
16.5 | 1.4332 | 0.07945 | -0.0285 | 18.039
17 | 1.422 | 0.08793 | -0.0307 | 16.172
17.5 | 1.409 | 0.09631 | -0.0327 | 14.6298
18 | 1.4025 | 0.1042 | -0.035 | 13.4597
18.5 | 1.398 | 0.11209 | -0.0377 | 12.4721

## 37. Re 750k Mach 0.25 (1)
BIGFOIL.COM POLAR EXPORT
goe285
GOE 285 |  |  |  | Cl Max: | 1.545 | at alpha= | 11 | deg
JavaFoil+Calcfoil stall+Eppler ext transition |  |  |  | L/D Max: | 78.191 | at alpha= | 7.5 | deg
Re: | 750000 |  |  | Cd Min: | 0.00876 | at alpha= | 1 | deg
Mach: | 0.25 |  |  | Cl=0 at alpha= | -3.4667 | deg
|  |  |  | @ Cl=0.1, Cd= | 0.0099607
|  |  |  | @ Cl=0.4, Cd= | 0.010137
|  |  |  | @ Cl=0.6, Cd= | 0.0089403
alpha (deg) | Cl | Cd | Cm | Cl/Cd
-19 | -0.45 | 0.22927 | -0.02 | -1.962
-18.5 | -0.481 | 0.21376 | -0.02 | -2.25
-18 | -0.509 | 0.19688 | -0.02 | -2.588
-17.5 | -0.535 | 0.18058 | -0.021 | -2.964
-17 | -0.558 | 0.16931 | -0.021 | -3.298
-16.5 | -0.579 | 0.15805 | -0.021 | -3.66
-16 | -0.596 | 0.1452 | -0.021 | -4.102
-15.5 | -0.61 | 0.13248 | -0.022 | -4.602
-15 | -0.62 | 0.12908 | -0.022 | -4.803
-14.5 | -0.627 | 0.11973 | -0.022 | -5.236
-14 | -0.63 | 0.11244 | -0.022 | -5.606
-13.5 | -0.63 | 0.10578 | -0.023 | -5.956
-13 | -0.626 | 0.09959 | -0.023 | -6.285
-12.5 | -0.618 | 0.09103 | -0.024 | -6.793
-12 | -0.607 | 0.08755 | -0.024 | -6.931
-11.5 | -0.592 | 0.08221 | -0.025 | -7.199
-11 | -0.573 | 0.07685 | -0.025 | -7.458
-10.5 | -0.551 | 0.07246 | -0.025 | -7.608
-10 | -0.526 | 0.06852 | -0.026 | -7.68
-9.5 | -0.498 | 0.06371 | -0.026 | -7.817
-9 | -0.467 | 0.0601 | -0.027 | -7.772
-8.5 | -0.434 | 0.056 | -0.027 | -7.743
-8 | -0.398 | 0.05278 | -0.028 | -7.537
-7.5 | -0.36 | 0.04999 | -0.028 | -7.195
-7 | -0.32 | 0.04719 | -0.029 | -6.776
-6.5 | -0.278 | 0.04474 | -0.029 | -6.215
-6 | -0.289 | 0.01066 | -0.062 | -27.138
-5.5 | -0.234 | 0.01047 | -0.063 | -22.382
-5 | -0.178 | 0.01062 | -0.063 | -16.78
-4.5 | -0.121 | 0.01034 | -0.064 | -11.695
-4 | -0.063 | 0.01024 | -0.065 | -6.123
-3.5 | -0.004 | 0.01007 | -0.066 | -0.359
-3 | 0.056 | 0.00999 | -0.067 | 5.613
-2.5 | 0.116 | 0.00995 | -0.067 | 11.685
-2 | 0.177 | 0.01028 | -0.068 | 17.187
-1.5 | 0.238 | 0.00965 | -0.069 | 24.611
-1 | 0.298 | 0.00968 | -0.07 | 30.842
-0.5 | 0.359 | 0.01015 | -0.07 | 35.421
0 | 0.423 | 0.01013 | -0.071 | 41.755
0.5 | 0.484 | 0.01022 | -0.072 | 47.365
1 | 0.545 | 0.00876 | -0.073 | 62.178
1.5 | 0.606 | 0.00896 | -0.073 | 67.621
2 | 0.667 | 0.00913 | -0.074 | 73.033
2.5 | 0.727 | 0.00937 | -0.075 | 77.629
3 | 0.788 | 0.01196 | -0.076 | 65.877
3.5 | 0.849 | 0.01225 | -0.076 | 69.261
4 | 0.909 | 0.01285 | -0.077 | 70.751
4.5 | 0.969 | 0.01324 | -0.078 | 73.209
5 | 1.028 | 0.01368 | -0.078 | 75.173
5.5 | 1.086 | 0.01419 | -0.079 | 76.504
6 | 1.142 | 0.01469 | -0.08 | 77.747
6.5 | 1.198 | 0.01544 | -0.081 | 77.575
7 | 1.252 | 0.01604 | -0.081 | 78.072
7.5 | 1.305 | 0.01669 | -0.082 | 78.191
8 | 1.333 | 0.02067 | -0.081 | 64.52
8.5 | 1.377 | 0.02119 | -0.082 | 64.986
9 | 1.416 | 0.02246 | -0.082 | 63.048
9.5 | 1.453 | 0.02385 | -0.082 | 60.903
10 | 1.486 | 0.02532 | -0.082 | 58.696
10.5 | 1.517 | 0.02708 | -0.083 | 56.023
11 | 1.545 | 0.02863 | -0.083 | 53.963
11.5 | 1.327 | 0.07372 | -0.042 | 18.005
12 | 1.351 | 0.07858 | -0.042 | 17.19
12.5 | 1.372 | 0.08288 | -0.042 | 16.55
13 | 1.389 | 0.08817 | -0.042 | 15.751
13.5 | 1.402 | 0.09369 | -0.042 | 14.969
14 | 1.413 | 0.09925 | -0.042 | 14.238
14.5 | 1.42 | 0.10511 | -0.042 | 13.508
15 | 1.423 | 0.11099 | -0.042 | 12.823
15.5 | 1.408 | 0.1175 | -0.042 | 11.984
16 | 1.379 | 0.12433 | -0.042 | 11.094

## 38. Re 750k Mach 0.25 (2)
BIGFOIL.COM POLAR EXPORT
goe285
GOE 285 |  |  |  | Cl Max: | 1.4445 | at alpha= | 12.5 | deg
XFOIL ncrit=9 |  |  |  | L/D Max: | 99.2699 | at alpha= | 7.5 | deg
Re: | 750000 |  |  | Cd Min: | 0.24136 | at alpha= | -20 | deg
Mach: | 0.25 |  |  | Cl=0 at alpha= | -3.3695 | deg
|  |  |  | @ Cl=0.1, Cd= | 0.0090835
|  |  |  | @ Cl=0.4, Cd= | 0.0085702
|  |  |  | @ Cl=0.6, Cd= | 0.0074349
alpha (deg) | Cl | Cd | Cm | Cl/Cd
-20 | -0.6438 | 0.24136 | 0.0356 | -2.6674
-19.5 | -0.6257 | 0.23388 | 0.0309 | -2.6753
-19 | -0.6104 | 0.22566 | 0.0257 | -2.705
-18.5 | -0.5906 | 0.22034 | 0.0231 | -2.6804
-18 | -0.5718 | 0.21458 | 0.0196 | -2.6647
-17.5 | -0.5539 | 0.20792 | 0.0158 | -2.664
-17 | -0.5435 | 0.19833 | 0.0095 | -2.7404
-16.5 | -0.5225 | 0.19295 | 0.0079 | -2.708
-16 | -0.5042 | 0.18723 | 0.005 | -2.6929
-15.5 | -0.4877 | 0.1807 | 0.0017 | -2.6989
-15 | -0.4832 | 0.17046 | -0.0046 | -2.8347
-14.5 | -0.4621 | 0.16522 | -0.0056 | -2.7969
-14 | -0.4453 | 0.15951 | -0.0079 | -2.7917
-13.5 | -0.431 | 0.15293 | -0.0108 | -2.8183
-13 | -0.4336 | 0.14219 | -0.017 | -3.0494
-12.5 | -0.4133 | 0.13714 | -0.0175 | -3.0137
-12 | -0.3981 | 0.13143 | -0.0194 | -3.029
-11.5 | -0.3867 | 0.12481 | -0.0221 | -3.0983
-11 | -0.3965 | 0.1134 | -0.0287 | -3.4965
-10.5 | -0.3776 | 0.10875 | -0.029 | -3.4722
-10 | -0.3646 | 0.10315 | -0.0307 | -3.5347
-9.5 | -0.3776 | 0.09196 | -0.0385 | -4.1061
-9 | -0.3827 | 0.08414 | -0.0403 | -4.5484
-7.5 | -0.4534 | 0.02127 | -0.0837 | -21.3164
-7 | -0.3999 | 0.01811 | -0.0837 | -22.0817
-6.5 | -0.344 | 0.01585 | -0.0832 | -21.7035
-6 | -0.2904 | 0.01419 | -0.0818 | -20.4651
-5.5 | -0.2363 | 0.013 | -0.0803 | -18.1769
-5 | -0.1809 | 0.01215 | -0.079 | -14.8889
-4.5 | -0.1269 | 0.01102 | -0.0777 | -11.5154
-4 | -0.0712 | 0.01032 | -0.0766 | -6.8992
-3.5 | -0.0148 | 0.00983 | -0.0757 | -1.5056
-3 | 0.0419 | 0.00941 | -0.0748 | 4.4527
-2.5 | 0.0984 | 0.00909 | -0.074 | 10.8251
-2 | 0.1549 | 0.00886 | -0.0732 | 17.4831
-1.5 | 0.2122 | 0.00877 | -0.0727 | 24.1961
-1 | 0.2697 | 0.00873 | -0.0722 | 30.8935
-0.5 | 0.3273 | 0.0087 | -0.0718 | 37.6207
0.5 | 0.4393 | 0.0085 | -0.0707 | 51.6824
1 | 0.4812 | 0.00705 | -0.0678 | 68.2553
1.5 | 0.5601 | 0.00726 | -0.0714 | 77.1488
2 | 0.6468 | 0.00764 | -0.0776 | 84.6597
2.5 | 0.6978 | 0.00791 | -0.0759 | 88.2174
3 | 0.7483 | 0.00823 | -0.0742 | 90.9235
3.5 | 0.7979 | 0.00865 | -0.0723 | 92.2428
4 | 0.8464 | 0.00917 | -0.0703 | 92.301
4.5 | 0.8969 | 0.00959 | -0.0686 | 93.5245
5 | 0.9482 | 0.01001 | -0.067 | 94.7253
5.5 | 0.9996 | 0.01048 | -0.0655 | 95.3817
6 | 1.053 | 0.01083 | -0.0644 | 97.2299
6.5 | 1.1047 | 0.01132 | -0.0629 | 97.5883
7 | 1.1577 | 0.01173 | -0.0617 | 98.6957
7.5 | 1.2101 | 0.01219 | -0.0604 | 99.2699
8 | 1.2605 | 0.01278 | -0.0588 | 98.6307
8.5 | 1.2859 | 0.01508 | -0.0537 | 85.2719
9 | 1.3139 | 0.01701 | -0.049 | 77.2428
9.5 | 1.3457 | 0.01829 | -0.0445 | 73.5757
10 | 1.3733 | 0.01983 | -0.0398 | 69.2537
10.5 | 1.3996 | 0.02155 | -0.0355 | 64.9466
11 | 1.418 | 0.02394 | -0.0311 | 59.2314
11.5 | 1.422 | 0.02773 | -0.0267 | 51.2802
12 | 1.4374 | 0.03115 | -0.0243 | 46.1445
12.5 | 1.4445 | 0.0357 | -0.0225 | 40.4622
13 | 1.4435 | 0.04152 | -0.0216 | 34.7664
13.5 | 1.4336 | 0.04876 | -0.0218 | 29.4011
14 | 1.4127 | 0.05758 | -0.0227 | 24.5346
14.5 | 1.3947 | 0.06644 | -0.0241 | 20.9919
15 | 1.3883 | 0.07429 | -0.0257 | 18.6876
15.5 | 1.379 | 0.08256 | -0.0276 | 16.703
16 | 1.3699 | 0.09091 | -0.0296 | 15.0687
16.5 | 1.3626 | 0.09905 | -0.0318 | 13.7567
17 | 1.3568 | 0.10695 | -0.034 | 12.6863
17.5 | 1.3521 | 0.1145 | -0.0359 | 11.8087

## 39. Re 750k Mach 0.50 (1)
BIGFOIL.COM POLAR EXPORT
goe285
GOE 285 |  |  |  | Cl Max: | 1.388 | at alpha= | 8 | deg
JavaFoil+Calcfoil stall+Eppler ext transition |  |  |  | L/D Max: | 76.124 | at alpha= | 5 | deg
Re: | 750000 |  |  | Cd Min: | 0.00916 | at alpha= | 1.5 | deg
Mach: | 0.5 |  |  | Cl=0 at alpha= | -3.4697 | deg
|  |  |  | @ Cl=0.1, Cd= | 0.0098866
|  |  |  | @ Cl=0.4, Cd= | 0.010121
|  |  |  | @ Cl=0.6, Cd= | 0.010313
alpha (deg) | Cl | Cd | Cm | Cl/Cd
-20 | -0.873 | 0.20844 | -0.027 | -4.19
-19.5 | -0.848 | 0.2011 | -0.027 | -4.218
-19 | -0.823 | 0.19954 | -0.028 | -4.125
-18.5 | -0.798 | 0.19354 | -0.028 | -4.121
-18 | -0.773 | 0.17552 | -0.029 | -4.402
-17.5 | -0.747 | 0.16893 | -0.029 | -4.422
-17 | -0.721 | 0.16552 | -0.029 | -4.358
-16.5 | -0.696 | 0.19054 | -0.03 | -3.65
-16 | -0.671 | 0.16217 | -0.031 | -4.136
-15.5 | -0.643 | 0.15349 | -0.03 | -4.191
-15 | -0.616 | 0.15462 | -0.029 | -3.985
-14.5 | -0.589 | 0.15183 | -0.029 | -3.881
-14 | -0.563 | 0.14529 | -0.029 | -3.875
-13.5 | -0.537 | 0.14287 | -0.029 | -3.756
-13 | -0.511 | 0.12811 | -0.03 | -3.987
-12.5 | -0.484 | 0.12299 | -0.03 | -3.938
-12 | -0.458 | 0.11903 | -0.03 | -3.849
-11.5 | -0.432 | 0.12315 | -0.031 | -3.507
-11 | -0.404 | 0.11566 | -0.028 | -3.492
-10.5 | -0.377 | 0.11147 | -0.028 | -3.385
-10 | -0.351 | 0.09479 | -0.029 | -3.703
-9.5 | -0.325 | 0.08927 | -0.029 | -3.636
-9 | -0.298 | 0.08319 | -0.03 | -3.583
-8.5 | -0.271 | 0.08023 | -0.031 | -3.383
-8 | -0.245 | 0.08155 | -0.031 | -3
-7.5 | -0.218 | 0.0791 | -0.031 | -2.754
-7 | -0.266 | 0.05793 | -0.03 | -4.599
-6.5 | -0.268 | 0.0499 | -0.031 | -5.361
-6 | -0.239 | 0.04571 | -0.032 | -5.23
-5.5 | -0.2 | 0.04284 | -0.033 | -4.669
-5 | -0.155 | 0.04031 | -0.034 | -3.851
-4.5 | -0.107 | 0.03825 | -0.034 | -2.79
-4 | -0.069 | 0.01028 | -0.073 | -6.687
-3.5 | -0.004 | 0.01117 | -0.073 | -0.357
-3 | 0.062 | 0.01 | -0.074 | 6.213
-2.5 | 0.129 | 0.0098 | -0.075 | 13.184
-2 | 0.197 | 0.01047 | -0.076 | 18.792
-1.5 | 0.265 | 0.00961 | -0.077 | 27.546
-1 | 0.333 | 0.01018 | -0.078 | 32.717
-0.5 | 0.401 | 0.01012 | -0.079 | 39.672
0 | 0.473 | 0.01019 | -0.079 | 46.383
0.5 | 0.541 | 0.01019 | -0.08 | 53.045
1 | 0.608 | 0.01033 | -0.081 | 58.889
1.5 | 0.676 | 0.00916 | -0.082 | 73.798
2 | 0.744 | 0.01047 | -0.083 | 71.058
2.5 | 0.811 | 0.01256 | -0.084 | 64.595
3 | 0.879 | 0.01295 | -0.084 | 67.879
3.5 | 0.946 | 0.01342 | -0.085 | 70.497
4 | 1.013 | 0.01375 | -0.086 | 73.678
4.5 | 1.079 | 0.01435 | -0.087 | 75.23
5 | 1.143 | 0.01501 | -0.088 | 76.124
5.5 | 1.189 | 0.01917 | -0.087 | 61.995
6 | 1.236 | 0.0203 | -0.087 | 60.902
6.5 | 1.284 | 0.02161 | -0.088 | 59.414
7 | 1.327 | 0.02309 | -0.088 | 57.448
7.5 | 1.362 | 0.02485 | -0.088 | 54.813
8 | 1.388 | 0.02687 | -0.088 | 51.675
8.5 | 1.186 | 0.05552 | -0.044 | 21.37
9 | 1.193 | 0.05953 | -0.044 | 20.034
9.5 | 1.175 | 0.06563 | -0.044 | 17.905
10 | 1.106 | 0.0732 | -0.043 | 15.109
10.5 | 0.765 | 0.09625 | -0.043 | 7.944
11 | 0.792 | 0.10115 | -0.043 | 7.826
11.5 | 0.819 | 0.10734 | -0.044 | 7.628
12 | 0.846 | 0.11185 | -0.044 | 7.561
12.5 | 0.872 | 0.12723 | -0.043 | 6.857
13 | 0.899 | 0.13169 | -0.044 | 6.83

## 40. Re 750k Mach 0.50 (2)
BIGFOIL.COM POLAR EXPORT
goe285
GOE 285 |  |  |  | Cl Max: | 1.3853 | at alpha= | 9.5 | deg
XFOIL ncrit=9 |  |  |  | L/D Max: | 91.2549 | at alpha= | 6 | deg
Re: | 750000 |  |  | Cd Min: | 0.26259 | at alpha= | -20 | deg
Mach: | 0.5 |  |  | Cl=0 at alpha= | -3.3188 | deg
|  |  |  | @ Cl=0.1, Cd= | 0.010232
|  |  |  | @ Cl=0.4, Cd= | 0.0094739
|  |  |  | @ Cl=0.6, Cd= | 0.0080405
alpha (deg) | Cl | Cd | Cm | Cl/Cd
-20 | -0.6867 | 0.26259 | 0.0412 | -2.6151
-19.5 | -0.664 | 0.25375 | 0.0357 | -2.6167
-19 | -0.643 | 0.24506 | 0.0296 | -2.6238
-18.5 | -0.6193 | 0.23807 | 0.0264 | -2.6013
-18 | -0.5962 | 0.23102 | 0.0221 | -2.5807
-17.5 | -0.5741 | 0.22284 | 0.0173 | -2.5763
-17 | -0.5553 | 0.21405 | 0.0112 | -2.5943
-16.5 | -0.532 | 0.2069 | 0.0085 | -2.5713
-16 | -0.5094 | 0.20023 | 0.0049 | -2.5441
-15.5 | -0.4885 | 0.19239 | 0.0006 | -2.5391
-15 | -0.4742 | 0.18353 | -0.0056 | -2.5838
-14.5 | -0.4503 | 0.17677 | -0.0072 | -2.5474
-14 | -0.4292 | 0.17028 | -0.0101 | -2.5206
-13.5 | -0.4125 | 0.16225 | -0.0146 | -2.5424
-13 | -0.4024 | 0.15373 | -0.0198 | -2.6176
-12.5 | -0.3784 | 0.14774 | -0.0204 | -2.5613
-12 | -0.3602 | 0.14132 | -0.0228 | -2.5488
-11.5 | -0.3541 | 0.13288 | -0.0284 | -2.6648
-11 | -0.3409 | 0.12529 | -0.0307 | -2.7209
-10.5 | -0.3204 | 0.11982 | -0.0312 | -2.674
-10 | -0.3061 | 0.11362 | -0.0331 | -2.6941
-9.5 | -0.3113 | 0.10475 | -0.0393 | -2.9718
-9 | -0.299 | 0.09867 | -0.0388 | -3.0303
-8.5 | -0.2873 | 0.09381 | -0.0381 | -3.0626
-8 | -0.2781 | 0.08801 | -0.0397 | -3.1599
-7.5 | -0.2605 | 0.076 | -0.0547 | -3.4276
-7 | -0.2223 | 0.06916 | -0.0621 | -3.2143
-6.5 | -0.2031 | 0.06161 | -0.0697 | -3.2965
-6 | -0.2131 | 0.0465 | -0.0856 | -4.5828
-5.5 | -0.203 | 0.03373 | -0.0934 | -6.0184
-5 | -0.1923 | 0.02051 | -0.0949 | -9.3759
-4.5 | -0.1453 | 0.01554 | -0.0925 | -9.3501
-4 | -0.0866 | 0.01297 | -0.0901 | -6.6769
-3.5 | -0.0233 | 0.01163 | -0.0879 | -2.0034
-3 | 0.041 | 0.01076 | -0.0859 | 3.8104
-2.5 | 0.1058 | 0.01018 | -0.0841 | 10.3929
-2 | 0.1704 | 0.00973 | -0.0826 | 17.5128
-1.5 | 0.2357 | 0.00947 | -0.0812 | 24.8891
-1 | 0.301 | 0.00935 | -0.0801 | 32.1925
-0.5 | 0.3653 | 0.00938 | -0.079 | 38.9446
0 | 0.4281 | 0.00955 | -0.0776 | 44.8272
0.5 | 0.4912 | 0.00967 | -0.0765 | 50.7963
1 | 0.5536 | 0.00953 | -0.0754 | 58.0902
1.5 | 0.5999 | 0.00804 | -0.0709 | 74.6144
2 | 0.7189 | 0.00864 | -0.0813 | 83.206
2.5 | 0.7777 | 0.00914 | -0.0792 | 85.0875
3 | 0.8313 | 0.00963 | -0.076 | 86.324
3.5 | 0.8863 | 0.01007 | -0.0729 | 88.0139
4 | 0.9415 | 0.01058 | -0.0698 | 88.9887
4.5 | 0.9977 | 0.01112 | -0.0668 | 89.7212
5 | 1.0558 | 0.01163 | -0.064 | 90.7825
5.5 | 1.1126 | 0.01225 | -0.0609 | 90.8245
6 | 1.1708 | 0.01283 | -0.0578 | 91.2549
6.5 | 1.2253 | 0.01355 | -0.0541 | 90.428
7 | 1.2807 | 0.01415 | -0.0501 | 90.5088
7.5 | 1.3341 | 0.01488 | -0.0458 | 89.6573
8 | 1.3396 | 0.01807 | -0.037 | 74.1339
8.5 | 1.3514 | 0.02144 | -0.0304 | 63.0317
9 | 1.3739 | 0.02474 | -0.0258 | 55.5335
9.5 | 1.3853 | 0.02933 | -0.0222 | 47.2315
10 | 1.3782 | 0.03611 | -0.0204 | 38.1667
10.5 | 1.3679 | 0.0439 | -0.0201 | 31.1595
11 | 1.3457 | 0.05319 | -0.021 | 25.2999
11.5 | 1.3182 | 0.06333 | -0.0227 | 20.8148
12 | 1.2906 | 0.0736 | -0.0248 | 17.5353
12.5 | 1.2667 | 0.08368 | -0.0271 | 15.1374
13 | 1.2483 | 0.09335 | -0.0294 | 13.3723
13.5 | 1.236 | 0.10245 | -0.0316 | 12.0644
14 | 1.2328 | 0.11095 | -0.0337 | 11.1113
14.5 | 1.2272 | 0.12002 | -0.0366 | 10.225

## 41. Re 1M Mach 0.00 (1)
BIGFOIL.COM POLAR EXPORT
goe285
GOE 285 |  |  |  | Cl Max: | 1.715 | at alpha= | 15 | deg
JavaFoil+Calcfoil stall+Eppler ext transition |  |  |  | L/D Max: | 83.114 | at alpha= | 8 | deg
Re: | 1000000 |  |  | Cd Min: | 0.00832 | at alpha= | 1 | deg
Mach: | 0 |  |  | Cl=0 at alpha= | -3.4655 | deg
|  |  |  | @ Cl=0.1, Cd= | 0.0095198
|  |  |  | @ Cl=0.4, Cd= | 0.0097036
|  |  |  | @ Cl=0.6, Cd= | 0.0084919
alpha (deg) | Cl | Cd | Cm | Cl/Cd
-20 | -0.781 | 0.18088 | -0.019 | -4.316
-19.5 | -0.784 | 0.17212 | -0.019 | -4.557
-19 | -0.787 | 0.16456 | -0.019 | -4.783
-18.5 | -0.788 | 0.15863 | -0.019 | -4.97
-18 | -0.789 | 0.14949 | -0.02 | -5.275
-17.5 | -0.787 | 0.14469 | -0.02 | -5.439
-17 | -0.784 | 0.13734 | -0.02 | -5.706
-16.5 | -0.779 | 0.13059 | -0.021 | -5.965
-16 | -0.773 | 0.122 | -0.021 | -6.333
-15.5 | -0.764 | 0.11794 | -0.021 | -6.479
-15 | -0.754 | 0.10999 | -0.022 | -6.855
-14.5 | -0.741 | 0.10613 | -0.022 | -6.985
-14 | -0.727 | 0.10071 | -0.022 | -7.218
-13.5 | -0.711 | 0.09556 | -0.023 | -7.435
-13 | -0.692 | 0.09052 | -0.023 | -7.642
-12.5 | -0.671 | 0.08406 | -0.024 | -7.984
-12 | -0.648 | 0.08096 | -0.024 | -8.007
-11.5 | -0.623 | 0.07594 | -0.024 | -8.208
-11 | -0.596 | 0.07206 | -0.025 | -8.273
-10.5 | -0.567 | 0.06838 | -0.025 | -8.294
-10 | -0.536 | 0.06476 | -0.026 | -8.279
-9.5 | -0.503 | 0.06087 | -0.026 | -8.268
-9 | -0.469 | 0.05744 | -0.027 | -8.16
-8.5 | -0.432 | 0.05382 | -0.027 | -8.034
-8 | -0.403 | 0.04517 | -0.037 | -8.931
-7.5 | -0.436 | 0.01212 | -0.058 | -35.942
-7 | -0.387 | 0.01064 | -0.059 | -36.389
-6.5 | -0.336 | 0.01035 | -0.059 | -32.436
-6 | -0.283 | 0.01015 | -0.06 | -27.871
-5.5 | -0.229 | 0.0101 | -0.061 | -22.634
-5 | -0.174 | 0.0101 | -0.061 | -17.189
-4.5 | -0.118 | 0.00989 | -0.062 | -11.895
-4 | -0.061 | 0.00986 | -0.063 | -6.176
-3.5 | -0.004 | 0.00966 | -0.064 | -0.363
-3 | 0.054 | 0.00959 | -0.064 | 5.67
-2.5 | 0.113 | 0.0095 | -0.065 | 11.864
-2 | 0.171 | 0.00994 | -0.066 | 17.238
-1.5 | 0.23 | 0.00937 | -0.067 | 24.55
-1 | 0.289 | 0.00929 | -0.067 | 31.138
-0.5 | 0.348 | 0.00967 | -0.068 | 36.018
0 | 0.41 | 0.00971 | -0.069 | 42.209
0.5 | 0.469 | 0.0098 | -0.07 | 47.836
1 | 0.528 | 0.00832 | -0.07 | 63.409
1.5 | 0.587 | 0.00845 | -0.071 | 69.446
2 | 0.646 | 0.00864 | -0.072 | 74.767
2.5 | 0.705 | 0.00879 | -0.072 | 80.126
3 | 0.764 | 0.00994 | -0.073 | 76.813
3.5 | 0.822 | 0.01137 | -0.074 | 72.299
4 | 0.881 | 0.01169 | -0.075 | 75.345
4.5 | 0.939 | 0.01237 | -0.075 | 75.935
5 | 0.997 | 0.01278 | -0.076 | 77.974
5.5 | 1.053 | 0.01324 | -0.077 | 79.52
6 | 1.108 | 0.01367 | -0.077 | 81.104
6.5 | 1.163 | 0.01411 | -0.078 | 82.424
7 | 1.217 | 0.01478 | -0.079 | 82.339
7.5 | 1.27 | 0.01532 | -0.079 | 82.87
8 | 1.321 | 0.01589 | -0.08 | 83.114
8.5 | 1.371 | 0.01656 | -0.081 | 82.82
9 | 1.42 | 0.01723 | -0.081 | 82.377
9.5 | 1.44 | 0.02077 | -0.081 | 69.353
10 | 1.477 | 0.02182 | -0.081 | 67.682
10.5 | 1.513 | 0.02304 | -0.081 | 65.644
11 | 1.547 | 0.02421 | -0.081 | 63.899
11.5 | 1.577 | 0.02571 | -0.082 | 61.34
12 | 1.605 | 0.02757 | -0.082 | 58.212
12.5 | 1.63 | 0.02946 | -0.082 | 55.324
13 | 1.653 | 0.03144 | -0.082 | 52.594
13.5 | 1.676 | 0.03342 | -0.082 | 50.142
14 | 1.693 | 0.03576 | -0.082 | 47.341
14.5 | 1.706 | 0.03898 | -0.082 | 43.763
15 | 1.715 | 0.04251 | -0.082 | 40.357
15.5 | 1.703 | 0.04882 | -0.081 | 34.877
16 | 1.488 | 0.11494 | -0.043 | 12.945
16.5 | 1.482 | 0.12073 | -0.044 | 12.28
17 | 1.473 | 0.12709 | -0.044 | 11.587
17.5 | 1.459 | 0.13288 | -0.043 | 10.978
18 | 1.442 | 0.13895 | -0.044 | 10.38
18.5 | 1.423 | 0.14616 | -0.044 | 9.733
19 | 1.4 | 0.15424 | -0.044 | 9.075
19.5 | 1.374 | 0.16043 | -0.044 | 8.564
20 | 1.347 | 0.16846 | -0.044 | 7.995

## 42. Re 1M Mach 0.00 (2)
BIGFOIL.COM POLAR EXPORT
goe285
GOE 285 |  |  |  | Cl Max: | 1.551 | at alpha= | 14.5 | deg
XFOIL ncrit=9 |  |  |  | L/D Max: | 108.478 | at alpha= | 7.5 | deg
Re: | 1000000 |  |  | Cd Min: | 0.12219 | at alpha= | 19.5 | deg
Mach: | 0 |  |  | Cl=0 at alpha= | -3.3584 | deg
|  |  |  | @ Cl=0.1, Cd= | 0.0084059
|  |  |  | @ Cl=0.4, Cd= | 0.0080347
|  |  |  | @ Cl=0.6, Cd= | 0.0068512
alpha (deg) | Cl | Cd | Cm | Cl/Cd
-10.5 | -0.777 | 0.03398 | -0.0634 | -22.8664
-10 | -0.7319 | 0.02811 | -0.0676 | -26.037
-9.5 | -0.6874 | 0.0221 | -0.0701 | -31.1041
-9 | -0.6277 | 0.01954 | -0.0725 | -32.1238
-8.5 | -0.5604 | 0.01784 | -0.0759 | -31.4126
-8 | -0.5002 | 0.01625 | -0.0772 | -30.7815
-7.5 | -0.443 | 0.01475 | -0.0778 | -30.0339
-7 | -0.3881 | 0.01354 | -0.0775 | -28.6632
-6.5 | -0.3348 | 0.01266 | -0.0767 | -26.4455
-6 | -0.2832 | 0.01172 | -0.0756 | -24.1638
-5.5 | -0.2322 | 0.01072 | -0.0745 | -21.6604
-5 | -0.1787 | 0.01015 | -0.0737 | -17.6059
-4.5 | -0.1247 | 0.00969 | -0.0731 | -12.8689
-4 | -0.0699 | 0.0093 | -0.0725 | -7.5161
-3.5 | -0.0155 | 0.00891 | -0.0719 | -1.7396
-2.5 | 0.094 | 0.00843 | -0.0708 | 11.1507
-2 | 0.1488 | 0.00821 | -0.0704 | 18.1242
-1.5 | 0.2046 | 0.00812 | -0.0701 | 25.197
-1 | 0.2606 | 0.00808 | -0.0699 | 32.2525
-0.5 | 0.3163 | 0.00805 | -0.0697 | 39.2919
0 | 0.3715 | 0.00804 | -0.0694 | 46.2065
0.5 | 0.4255 | 0.00803 | -0.069 | 52.9888
1 | 0.4744 | 0.00716 | -0.0682 | 66.257
2 | 0.6005 | 0.00685 | -0.0706 | 87.6642
2.5 | 0.6789 | 0.00715 | -0.0755 | 94.951
3 | 0.7282 | 0.00741 | -0.0741 | 98.2726
3.5 | 0.7756 | 0.00786 | -0.0724 | 98.6768
4 | 0.8232 | 0.00831 | -0.0707 | 99.0614
4.5 | 0.872 | 0.00867 | -0.0693 | 100.5767
5.5 | 0.9724 | 0.00934 | -0.067 | 104.1113
6 | 1.0227 | 0.00973 | -0.066 | 105.1079
6.5 | 1.0746 | 0.01003 | -0.0653 | 107.1386
7 | 1.1254 | 0.01042 | -0.0645 | 108.0038
7.5 | 1.1759 | 0.01084 | -0.0636 | 108.4779
8 | 1.2246 | 0.0114 | -0.0626 | 107.4211
8.5 | 1.2541 | 0.01349 | -0.0587 | 92.9652
9 | 1.2886 | 0.01509 | -0.0556 | 85.3943
9.5 | 1.3304 | 0.01599 | -0.0535 | 83.202
10 | 1.3698 | 0.01697 | -0.0512 | 80.7189
10.5 | 1.401 | 0.01822 | -0.0475 | 76.8935
11 | 1.4326 | 0.01927 | -0.044 | 74.3435
11.5 | 1.4607 | 0.02057 | -0.0404 | 71.0112
12 | 1.4834 | 0.0223 | -0.0365 | 66.5202
12.5 | 1.491 | 0.02523 | -0.0318 | 59.0963
13 | 1.5144 | 0.02732 | -0.0294 | 55.4319
13.5 | 1.5328 | 0.03003 | -0.0273 | 51.0423
14 | 1.5451 | 0.03355 | -0.0255 | 46.0537
14.5 | 1.551 | 0.03799 | -0.0243 | 40.8265
15 | 1.5424 | 0.04443 | -0.0238 | 34.7153
15.5 | 1.5228 | 0.0527 | -0.0243 | 28.8956
16 | 1.5224 | 0.05903 | -0.0252 | 25.7903
16.5 | 1.5145 | 0.06665 | -0.0267 | 22.7232
17 | 1.5012 | 0.07529 | -0.0289 | 19.9389
17.5 | 1.4853 | 0.08447 | -0.0314 | 17.5838
18 | 1.4686 | 0.09393 | -0.0342 | 15.635
18.5 | 1.4518 | 0.10348 | -0.0372 | 14.0298
19 | 1.4362 | 0.11293 | -0.0405 | 12.7176
19.5 | 1.4205 | 0.12219 | -0.0438 | 11.6253

## 43. Re 1M Mach 0.10 (1)
BIGFOIL.COM POLAR EXPORT
goe285
GOE 285 |  |  |  | Cl Max: | 1.698 | at alpha= | 14.5 | deg
JavaFoil+Calcfoil stall+Eppler ext transition |  |  |  | L/D Max: | 82.889 | at alpha= | 8 | deg
Re: | 1000000 |  |  | Cd Min: | 0.00833 | at alpha= | 1 | deg
Mach: | 0.1 |  |  | Cl=0 at alpha= | -3.4661 | deg
|  |  |  | @ Cl=0.1, Cd= | 0.0095214
|  |  |  | @ Cl=0.4, Cd= | 0.0097345
|  |  |  | @ Cl=0.6, Cd= | 0.0085303
alpha (deg) | Cl | Cd | Cm | Cl/Cd
-20 | -0.742 | 0.18442 | -0.019 | -4.025
-19.5 | -0.749 | 0.17568 | -0.019 | -4.262
-19 | -0.754 | 0.16665 | -0.019 | -4.524
-18.5 | -0.758 | 0.16224 | -0.019 | -4.672
-18 | -0.761 | 0.15134 | -0.02 | -5.027
-17.5 | -0.762 | 0.14618 | -0.02 | -5.211
-17 | -0.761 | 0.13873 | -0.02 | -5.487
-16.5 | -0.759 | 0.13269 | -0.021 | -5.718
-16 | -0.755 | 0.12291 | -0.021 | -6.14
-15.5 | -0.748 | 0.1197 | -0.021 | -6.252
-15 | -0.74 | 0.1106 | -0.022 | -6.693
-14.5 | -0.73 | 0.10712 | -0.022 | -6.812
-14 | -0.717 | 0.10136 | -0.022 | -7.075
-13.5 | -0.702 | 0.09655 | -0.023 | -7.275
-13 | -0.685 | 0.09082 | -0.023 | -7.545
-12.5 | -0.666 | 0.08469 | -0.024 | -7.862
-12 | -0.644 | 0.08166 | -0.024 | -7.888
-11.5 | -0.62 | 0.07638 | -0.024 | -8.121
-11 | -0.594 | 0.07246 | -0.025 | -8.199
-10.5 | -0.566 | 0.06879 | -0.025 | -8.226
-10 | -0.536 | 0.06481 | -0.026 | -8.263
-9.5 | -0.503 | 0.06088 | -0.026 | -8.263
-9 | -0.469 | 0.0575 | -0.027 | -8.154
-8.5 | -0.433 | 0.05402 | -0.027 | -8.013
-8 | -0.402 | 0.0469 | -0.036 | -8.572
-7.5 | -0.377 | 0.03396 | -0.045 | -11.091
-7 | -0.388 | 0.0107 | -0.059 | -36.275
-6.5 | -0.337 | 0.01042 | -0.06 | -32.318
-6 | -0.284 | 0.01019 | -0.06 | -27.843
-5.5 | -0.23 | 0.01017 | -0.061 | -22.567
-5 | -0.174 | 0.01007 | -0.062 | -17.315
-4.5 | -0.118 | 0.00999 | -0.063 | -11.825
-4 | -0.061 | 0.0098 | -0.063 | -6.24
-3.5 | -0.004 | 0.00971 | -0.064 | -0.363
-3 | 0.055 | 0.00963 | -0.065 | 5.672
-2.5 | 0.113 | 0.00949 | -0.066 | 11.932
-2 | 0.172 | 0.00988 | -0.066 | 17.418
-1.5 | 0.231 | 0.00933 | -0.067 | 24.8
-1 | 0.291 | 0.00923 | -0.068 | 31.471
-0.5 | 0.35 | 0.00967 | -0.068 | 36.175
0 | 0.412 | 0.00975 | -0.069 | 42.245
0.5 | 0.471 | 0.00983 | -0.07 | 47.93
1 | 0.53 | 0.00833 | -0.071 | 63.676
1.5 | 0.59 | 0.00851 | -0.071 | 69.295
2 | 0.649 | 0.00863 | -0.072 | 75.171
2.5 | 0.708 | 0.00887 | -0.073 | 79.882
3 | 0.767 | 0.01001 | -0.074 | 76.686
3.5 | 0.826 | 0.01147 | -0.074 | 72.053
4 | 0.885 | 0.01176 | -0.075 | 75.264
4.5 | 0.944 | 0.01245 | -0.076 | 75.815
5 | 1.001 | 0.01287 | -0.076 | 77.831
5.5 | 1.058 | 0.01327 | -0.077 | 79.697
6 | 1.114 | 0.0137 | -0.078 | 81.266
6.5 | 1.169 | 0.0142 | -0.078 | 82.302
7 | 1.222 | 0.01487 | -0.079 | 82.211
7.5 | 1.275 | 0.01541 | -0.08 | 82.758
8 | 1.327 | 0.016 | -0.081 | 82.889
8.5 | 1.377 | 0.01666 | -0.081 | 82.62
9 | 1.425 | 0.0174 | -0.082 | 81.879
9.5 | 1.442 | 0.0211 | -0.081 | 68.313
10 | 1.48 | 0.02216 | -0.081 | 66.792
10.5 | 1.515 | 0.02339 | -0.081 | 64.792
11 | 1.548 | 0.02457 | -0.082 | 62.998
11.5 | 1.578 | 0.02618 | -0.082 | 60.283
12 | 1.604 | 0.02804 | -0.082 | 57.209
12.5 | 1.629 | 0.03009 | -0.082 | 54.14
13 | 1.651 | 0.0321 | -0.082 | 51.413
13.5 | 1.672 | 0.0342 | -0.082 | 48.886
14 | 1.688 | 0.03679 | -0.082 | 45.867
14.5 | 1.698 | 0.04032 | -0.082 | 42.099
15 | 1.478 | 0.1045 | -0.043 | 14.142
15.5 | 1.69 | 0.0503 | -0.081 | 33.599
16 | 1.477 | 0.11613 | -0.043 | 12.72
16.5 | 1.469 | 0.12195 | -0.044 | 12.042
17 | 1.455 | 0.12804 | -0.043 | 11.362
17.5 | 1.438 | 0.13416 | -0.044 | 10.718
18 | 1.417 | 0.14055 | -0.044 | 10.079
18.5 | 1.393 | 0.14761 | -0.044 | 9.435
19 | 1.365 | 0.15531 | -0.044 | 8.79
19.5 | 1.336 | 0.16336 | -0.044 | 8.175

## 44. Re 1M Mach 0.10 (2)
BIGFOIL.COM POLAR EXPORT
goe285
GOE 285 |  |  |  | Cl Max: | 1.5405 | at alpha= | 14.5 | deg
XFOIL ncrit=9 |  |  |  | L/D Max: | 108.405 | at alpha= | 7.5 | deg
Re: | 1000000 |  |  | Cd Min: | 0.12646 | at alpha= | 19.5 | deg
Mach: | 0.1 |  |  | Cl=0 at alpha= | -3.357 | deg
|  |  |  | @ Cl=0.1, Cd= | 0.0084444
|  |  |  | @ Cl=0.4, Cd= | 0.0080798
|  |  |  | @ Cl=0.6, Cd= | 0.0068678
alpha (deg) | Cl | Cd | Cm | Cl/Cd
-10 | -0.7273 | 0.03082 | -0.0681 | -23.5983
-9.5 | -0.6853 | 0.02406 | -0.0714 | -28.483
-9 | -0.6297 | 0.02041 | -0.0737 | -30.8525
-8.5 | -0.5627 | 0.01841 | -0.077 | -30.5649
-8 | -0.5024 | 0.01676 | -0.0783 | -29.9761
-7.5 | -0.4453 | 0.01512 | -0.0788 | -29.4511
-7 | -0.3906 | 0.0138 | -0.0783 | -28.3043
-6.5 | -0.3372 | 0.01283 | -0.0774 | -26.2822
-6 | -0.2846 | 0.01207 | -0.0763 | -23.5791
-5 | -0.18 | 0.01024 | -0.0743 | -17.5781
-4.5 | -0.1257 | 0.00977 | -0.0736 | -12.8659
-4 | -0.0706 | 0.00935 | -0.073 | -7.5508
-3.5 | -0.0157 | 0.00897 | -0.0724 | -1.7503
-3 | 0.0392 | 0.00863 | -0.0718 | 4.5423
-2.5 | 0.0944 | 0.00846 | -0.0713 | 11.1584
-1.5 | 0.2056 | 0.00815 | -0.0705 | 25.227
-1 | 0.2619 | 0.00811 | -0.0703 | 32.2935
-0.5 | 0.318 | 0.00807 | -0.07 | 39.4052
0 | 0.3735 | 0.00807 | -0.0697 | 46.2825
0.5 | 0.4277 | 0.00809 | -0.0693 | 52.8677
1 | 0.4773 | 0.00725 | -0.0685 | 65.8345
1.5 | 0.5242 | 0.00657 | -0.0659 | 79.7869
2 | 0.6031 | 0.00688 | -0.0707 | 87.6599
3 | 0.7322 | 0.00746 | -0.0743 | 98.1501
3.5 | 0.7797 | 0.00791 | -0.0726 | 98.5714
4 | 0.8276 | 0.00835 | -0.0709 | 99.1138
4.5 | 0.8767 | 0.00872 | -0.0694 | 100.539
5 | 0.9263 | 0.0091 | -0.068 | 101.7912
5.5 | 0.9777 | 0.0094 | -0.067 | 104.0106
6 | 1.0286 | 0.00978 | -0.066 | 105.1738
6.5 | 1.0806 | 0.0101 | -0.0652 | 106.9901
7 | 1.132 | 0.01048 | -0.0644 | 108.0153
7.5 | 1.1827 | 0.01091 | -0.0635 | 108.4051
8 | 1.2273 | 0.01183 | -0.0617 | 103.7447
8.5 | 1.2585 | 0.01378 | -0.0579 | 91.328
9 | 1.2943 | 0.01527 | -0.0549 | 84.761
9.5 | 1.3362 | 0.01618 | -0.0527 | 82.5834
10 | 1.3745 | 0.01722 | -0.05 | 79.82
10.5 | 1.4041 | 0.01848 | -0.046 | 75.9794
11 | 1.435 | 0.01962 | -0.0423 | 73.1397
11.5 | 1.4622 | 0.02105 | -0.0386 | 69.4632
12 | 1.4826 | 0.023 | -0.0346 | 64.4609
12.5 | 1.4906 | 0.02606 | -0.0303 | 57.1988
13 | 1.5121 | 0.02847 | -0.0279 | 53.112
13.5 | 1.5284 | 0.03154 | -0.0259 | 48.4591
14 | 1.5381 | 0.03551 | -0.0244 | 43.3146
14.5 | 1.5405 | 0.0406 | -0.0235 | 37.9433
15 | 1.5261 | 0.04802 | -0.0235 | 31.7805
15.5 | 1.5076 | 0.05641 | -0.0244 | 26.7258
16 | 1.5036 | 0.06346 | -0.0256 | 23.6937
16.5 | 1.4933 | 0.07161 | -0.0274 | 20.8532
17 | 1.4795 | 0.08049 | -0.0298 | 18.3812
17.5 | 1.4633 | 0.08981 | -0.0324 | 16.2933
18 | 1.4476 | 0.09918 | -0.0353 | 14.5957
18.5 | 1.4323 | 0.10861 | -0.0384 | 13.1876
19 | 1.4181 | 0.11786 | -0.0417 | 12.0321
19.5 | 1.4079 | 0.12646 | -0.045 | 11.1332

## 45. Re 1M Mach 0.25 (1)
BIGFOIL.COM POLAR EXPORT
goe285
GOE 285 |  |  |  | Cl Max: | 1.621 | at alpha= | 13 | deg
JavaFoil+Calcfoil stall+Eppler ext transition |  |  |  | L/D Max: | 81.802 | at alpha= | 7.5 | deg
Re: | 1000000 |  |  | Cd Min: | 0.00835 | at alpha= | 1 | deg
Mach: | 0.25 |  |  | Cl=0 at alpha= | -3.4667 | deg
|  |  |  | @ Cl=0.1, Cd= | 0.0095767
|  |  |  | @ Cl=0.4, Cd= | 0.0097452
|  |  |  | @ Cl=0.6, Cd= | 0.0084762
alpha (deg) | Cl | Cd | Cm | Cl/Cd
-19 | -0.45 | 0.21625 | -0.02 | -2.081
-18.5 | -0.481 | 0.2017 | -0.021 | -2.385
-18 | -0.51 | 0.18566 | -0.021 | -2.745
-17.5 | -0.535 | 0.17355 | -0.021 | -3.085
-17 | -0.558 | 0.162 | -0.021 | -3.448
-16.5 | -0.579 | 0.15061 | -0.021 | -3.842
-16 | -0.596 | 0.14022 | -0.021 | -4.248
-15.5 | -0.61 | 0.12687 | -0.022 | -4.806
-15 | -0.62 | 0.12294 | -0.022 | -5.044
-14.5 | -0.627 | 0.11517 | -0.022 | -5.444
-14 | -0.63 | 0.109 | -0.023 | -5.784
-13.5 | -0.63 | 0.10204 | -0.023 | -6.175
-13 | -0.626 | 0.09654 | -0.023 | -6.485
-12.5 | -0.618 | 0.08835 | -0.024 | -7
-12 | -0.607 | 0.08503 | -0.024 | -7.138
-11.5 | -0.592 | 0.0802 | -0.025 | -7.381
-11 | -0.573 | 0.0751 | -0.025 | -7.634
-10.5 | -0.551 | 0.071 | -0.026 | -7.767
-10 | -0.526 | 0.06691 | -0.026 | -7.867
-9.5 | -0.498 | 0.0626 | -0.026 | -7.959
-9 | -0.467 | 0.05886 | -0.027 | -7.94
-8.5 | -0.434 | 0.05497 | -0.028 | -7.892
-8 | -0.398 | 0.05193 | -0.028 | -7.664
-7.5 | -0.36 | 0.04918 | -0.029 | -7.317
-7 | -0.335 | 0.0352 | -0.045 | -9.513
-6.5 | -0.342 | 0.01055 | -0.061 | -32.469
-6 | -0.289 | 0.01029 | -0.062 | -28.122
-5.5 | -0.234 | 0.01032 | -0.063 | -22.727
-5 | -0.178 | 0.01016 | -0.063 | -17.544
-4.5 | -0.121 | 0.00996 | -0.064 | -12.139
-4 | -0.063 | 0.00982 | -0.065 | -6.382
-3.5 | -0.004 | 0.0097 | -0.066 | -0.373
-3 | 0.056 | 0.00965 | -0.067 | 5.808
-2.5 | 0.116 | 0.00955 | -0.067 | 12.168
-2 | 0.177 | 0.00992 | -0.068 | 17.826
-1.5 | 0.238 | 0.00929 | -0.069 | 25.563
-1 | 0.298 | 0.00924 | -0.07 | 32.321
-0.5 | 0.359 | 0.00979 | -0.07 | 36.72
0 | 0.423 | 0.00972 | -0.071 | 43.542
0.5 | 0.484 | 0.00977 | -0.072 | 49.533
1 | 0.545 | 0.00835 | -0.073 | 65.295
1.5 | 0.606 | 0.00849 | -0.073 | 71.329
2 | 0.667 | 0.00874 | -0.074 | 76.324
2.5 | 0.727 | 0.00895 | -0.075 | 81.297
3 | 0.788 | 0.01138 | -0.076 | 69.242
3.5 | 0.849 | 0.01167 | -0.076 | 72.726
4 | 0.909 | 0.01233 | -0.077 | 73.718
4.5 | 0.969 | 0.01268 | -0.078 | 76.451
5 | 1.028 | 0.01311 | -0.078 | 78.394
5.5 | 1.086 | 0.01356 | -0.079 | 80.043
6 | 1.142 | 0.01407 | -0.08 | 81.182
6.5 | 1.198 | 0.01477 | -0.081 | 81.112
7 | 1.252 | 0.01534 | -0.081 | 81.653
7.5 | 1.305 | 0.01596 | -0.082 | 81.802
8 | 1.356 | 0.01663 | -0.083 | 81.576
8.5 | 1.386 | 0.02008 | -0.082 | 69.051
9 | 1.421 | 0.02126 | -0.082 | 66.815
9.5 | 1.458 | 0.02255 | -0.083 | 64.654
10 | 1.492 | 0.02389 | -0.083 | 62.454
10.5 | 1.523 | 0.0255 | -0.083 | 59.723
11 | 1.551 | 0.02699 | -0.083 | 57.458
11.5 | 1.576 | 0.02881 | -0.083 | 54.697
12 | 1.595 | 0.03115 | -0.083 | 51.21
12.5 | 1.61 | 0.03394 | -0.083 | 47.429
13 | 1.621 | 0.03671 | -0.083 | 44.148
13.5 | 1.403 | 0.09174 | -0.043 | 15.295
14 | 1.414 | 0.09656 | -0.043 | 14.643
14.5 | 1.42 | 0.10267 | -0.043 | 13.835
15 | 1.424 | 0.10838 | -0.043 | 13.137
15.5 | 1.409 | 0.11536 | -0.043 | 12.211
16 | 1.38 | 0.12208 | -0.043 | 11.304
16.5 | 1.344 | 0.1279 | -0.043 | 10.505
17 | 1.299 | 0.1356 | -0.043 | 9.583
17.5 | 1.249 | 0.14371 | -0.044 | 8.691
18 | 1.192 | 0.15225 | -0.043 | 7.826

## 46. Re 1M Mach 0.25 (2)
BIGFOIL.COM POLAR EXPORT
goe285
GOE 285 |  |  |  | Cl Max: | 1.4874 | at alpha= | 13.5 | deg
XFOIL ncrit=9 |  |  |  | L/D Max: | 107.36 | at alpha= | 7 | deg
Re: | 1000000 |  |  | Cd Min: | 0.23897 | at alpha= | -20 | deg
Mach: | 0.25 |  |  | Cl=0 at alpha= | -3.3457 | deg
|  |  |  | @ Cl=0.1, Cd= | 0.0086364
|  |  |  | @ Cl=0.4, Cd= | 0.008303
|  |  |  | @ Cl=0.6, Cd= | 0.0069864
alpha (deg) | Cl | Cd | Cm | Cl/Cd
-20 | -0.6459 | 0.23897 | 0.0345 | -2.7028
-19.5 | -0.629 | 0.23168 | 0.0303 | -2.715
-19 | -0.6096 | 0.22643 | 0.0271 | -2.6922
-18.5 | -0.5906 | 0.22075 | 0.0235 | -2.6754
-18 | -0.5746 | 0.21245 | 0.0184 | -2.7046
-17.5 | -0.5605 | 0.20418 | 0.014 | -2.7451
-17 | -0.5407 | 0.19897 | 0.0115 | -2.7175
-16.5 | -0.522 | 0.19333 | 0.0084 | -2.7
-16 | -0.5091 | 0.18482 | 0.0034 | -2.7546
-15.5 | -0.4987 | 0.17615 | -0.0008 | -2.8311
-15 | -0.4788 | 0.17103 | -0.0024 | -2.7995
-14.5 | -0.4613 | 0.16546 | -0.005 | -2.788
-14 | -0.4545 | 0.15635 | -0.0103 | -2.9069
-13.5 | -0.4479 | 0.14748 | -0.0139 | -3.037
-13 | -0.4289 | 0.14248 | -0.015 | -3.0102
-12.5 | -0.4124 | 0.1371 | -0.0169 | -3.008
-12 | -0.4107 | 0.12773 | -0.0223 | -3.2154
-11.5 | -0.411 | 0.11798 | -0.0263 | -3.4836
-11 | -0.3945 | 0.11298 | -0.0272 | -3.4918
-10.5 | -0.3787 | 0.10793 | -0.0286 | -3.5088
-10 | -0.3686 | 0.10168 | -0.0311 | -3.6251
-9 | -0.6089 | 0.03228 | -0.0774 | -18.8631
-8.5 | -0.5641 | 0.02444 | -0.0828 | -23.081
-8 | -0.5084 | 0.02084 | -0.0844 | -24.3954
-7.5 | -0.4544 | 0.01805 | -0.0844 | -25.1745
-7 | -0.4023 | 0.01574 | -0.0833 | -25.5591
-6.5 | -0.3498 | 0.01415 | -0.0817 | -24.7208
-6 | -0.2959 | 0.01305 | -0.0802 | -22.6743
-5.5 | -0.2425 | 0.01172 | -0.0787 | -20.6911
-4.5 | -0.1312 | 0.01018 | -0.0766 | -12.888
-4 | -0.0745 | 0.00967 | -0.0757 | -7.7042
-3.5 | -0.0174 | 0.00929 | -0.075 | -1.873
-3 | 0.039 | 0.00885 | -0.0741 | 4.4068
-2.5 | 0.0961 | 0.00865 | -0.0734 | 11.1098
-2 | 0.1536 | 0.00845 | -0.0729 | 18.1775
-1 | 0.2695 | 0.00824 | -0.0722 | 32.7063
-0.5 | 0.3272 | 0.00822 | -0.0718 | 39.8054
0 | 0.3839 | 0.00828 | -0.0713 | 46.3647
0.5 | 0.4398 | 0.00836 | -0.0707 | 52.6077
1 | 0.493 | 0.00774 | -0.0701 | 63.6951
1.5 | 0.5367 | 0.00674 | -0.0666 | 79.6291
2 | 0.6189 | 0.00706 | -0.0715 | 87.6629
2.5 | 0.703 | 0.00741 | -0.0771 | 94.8718
3 | 0.753 | 0.00776 | -0.0753 | 97.0361
3.5 | 0.8012 | 0.00826 | -0.0732 | 96.9976
4 | 0.8511 | 0.00867 | -0.0714 | 98.1661
4.5 | 0.9021 | 0.00903 | -0.0697 | 99.9003
5 | 0.9543 | 0.00935 | -0.0683 | 102.0642
5.5 | 1.0064 | 0.00975 | -0.0669 | 103.2205
6 | 1.0604 | 0.01007 | -0.0658 | 105.3029
6.5 | 1.1127 | 0.01053 | -0.0645 | 105.6695
7 | 1.167 | 0.01087 | -0.0634 | 107.3597
7.5 | 1.2193 | 0.01136 | -0.0621 | 107.3327
8 | 1.2512 | 0.01331 | -0.0579 | 94.0045
8.5 | 1.2833 | 0.01515 | -0.0536 | 84.7063
9 | 1.3242 | 0.01624 | -0.0506 | 81.5394
9.5 | 1.3614 | 0.0173 | -0.0469 | 78.6936
10 | 1.3894 | 0.01875 | -0.042 | 74.1013
10.5 | 1.4177 | 0.02028 | -0.0377 | 69.9063
11 | 1.4434 | 0.0221 | -0.0336 | 65.3122
11.5 | 1.4633 | 0.0245 | -0.0297 | 59.7265
12 | 1.4675 | 0.02845 | -0.0259 | 51.5817
12.5 | 1.4769 | 0.03252 | -0.0235 | 45.4151
13 | 1.4851 | 0.03715 | -0.0221 | 39.9758
13.5 | 1.4874 | 0.04281 | -0.0216 | 34.7442
14 | 1.4813 | 0.04973 | -0.0219 | 29.7868
14.5 | 1.466 | 0.05807 | -0.023 | 25.2454
15 | 1.4403 | 0.06815 | -0.025 | 21.1343
15.5 | 1.4164 | 0.07823 | -0.0274 | 18.1056
16 | 1.4054 | 0.08689 | -0.0296 | 16.1745
16.5 | 1.3941 | 0.0957 | -0.032 | 14.5674
17 | 1.3832 | 0.10458 | -0.0347 | 13.2262
17.5 | 1.3746 | 0.11329 | -0.0376 | 12.1335
18 | 1.3675 | 0.12182 | -0.0407 | 11.2256
18.5 | 1.3607 | 0.13024 | -0.044 | 10.4476

## 47. Re 1M Mach 0.50 (1)
BIGFOIL.COM POLAR EXPORT
goe285
GOE 285 |  |  |  | Cl Max: | 1.409 | at alpha= | 8.5 | deg
JavaFoil+Calcfoil stall+Eppler ext transition |  |  |  | L/D Max: | 79.837 | at alpha= | 5.5 | deg
Re: | 1000000 |  |  | Cd Min: | 0.0087 | at alpha= | 1.5 | deg
Mach: | 0.5 |  |  | Cl=0 at alpha= | -3.4697 | deg
|  |  |  | @ Cl=0.1, Cd= | 0.0098758
|  |  |  | @ Cl=0.4, Cd= | 0.0097013
|  |  |  | @ Cl=0.6, Cd= | 0.0099345
alpha (deg) | Cl | Cd | Cm | Cl/Cd
-20 | -0.874 | 0.19922 | -0.027 | -4.385
-19.5 | -0.848 | 0.19325 | -0.027 | -4.39
-19 | -0.823 | 0.18724 | -0.028 | -4.397
-18.5 | -0.798 | 0.18352 | -0.028 | -4.347
-18 | -0.773 | 0.16697 | -0.029 | -4.628
-17.5 | -0.747 | 0.16182 | -0.029 | -4.617
-17 | -0.721 | 0.15706 | -0.029 | -4.593
-16.5 | -0.696 | 0.17742 | -0.03 | -3.921
-16 | -0.671 | 0.15327 | -0.031 | -4.378
-15.5 | -0.644 | 0.14588 | -0.031 | -4.414
-15 | -0.617 | 0.14951 | -0.03 | -4.125
-14.5 | -0.59 | 0.14211 | -0.029 | -4.149
-14 | -0.563 | 0.13838 | -0.029 | -4.071
-13.5 | -0.537 | 0.13468 | -0.029 | -3.986
-13 | -0.511 | 0.11956 | -0.03 | -4.273
-12.5 | -0.484 | 0.11594 | -0.03 | -4.179
-12 | -0.458 | 0.11267 | -0.031 | -4.067
-11.5 | -0.432 | 0.11701 | -0.031 | -3.693
-11 | -0.404 | 0.10851 | -0.028 | -3.723
-10.5 | -0.377 | 0.10399 | -0.028 | -3.629
-10 | -0.351 | 0.09008 | -0.029 | -3.898
-9.5 | -0.325 | 0.08551 | -0.03 | -3.798
-9 | -0.298 | 0.07857 | -0.03 | -3.795
-8.5 | -0.272 | 0.07561 | -0.031 | -3.591
-8 | -0.245 | 0.07661 | -0.031 | -3.194
-7.5 | -0.218 | 0.0742 | -0.032 | -2.937
-7 | -0.266 | 0.05592 | -0.031 | -4.766
-6.5 | -0.268 | 0.04856 | -0.031 | -5.51
-6 | -0.239 | 0.04503 | -0.032 | -5.31
-5.5 | -0.2 | 0.04218 | -0.033 | -4.744
-5 | -0.155 | 0.03969 | -0.034 | -3.912
-4.5 | -0.131 | 0.01012 | -0.072 | -12.988
-4 | -0.069 | 0.00989 | -0.073 | -6.951
-3.5 | -0.004 | 0.01072 | -0.073 | -0.372
-3 | 0.062 | 0.01046 | -0.074 | 5.937
-2.5 | 0.129 | 0.00943 | -0.075 | 13.697
-2 | 0.197 | 0.01006 | -0.076 | 19.555
-1.5 | 0.265 | 0.00924 | -0.077 | 28.665
-1 | 0.333 | 0.00979 | -0.078 | 34.024
-0.5 | 0.401 | 0.0097 | -0.079 | 41.351
0 | 0.473 | 0.0097 | -0.079 | 48.695
0.5 | 0.541 | 0.00982 | -0.08 | 55.065
1 | 0.608 | 0.00995 | -0.081 | 61.159
1.5 | 0.676 | 0.0087 | -0.082 | 77.743
2 | 0.744 | 0.00998 | -0.083 | 74.538
2.5 | 0.811 | 0.01195 | -0.084 | 67.894
3 | 0.879 | 0.01229 | -0.084 | 71.532
3.5 | 0.946 | 0.01274 | -0.085 | 74.265
4 | 1.013 | 0.01318 | -0.086 | 76.817
4.5 | 1.079 | 0.01374 | -0.087 | 78.544
5 | 1.143 | 0.01438 | -0.088 | 79.449
5.5 | 1.204 | 0.01508 | -0.089 | 79.837
6 | 1.242 | 0.01937 | -0.088 | 64.134
6.5 | 1.288 | 0.02057 | -0.088 | 62.626
7 | 1.331 | 0.02193 | -0.088 | 60.684
7.5 | 1.367 | 0.02354 | -0.089 | 58.041
8 | 1.393 | 0.02547 | -0.089 | 54.69
8.5 | 1.409 | 0.02771 | -0.089 | 50.835
9 | 1.193 | 0.05824 | -0.045 | 20.487
9.5 | 1.176 | 0.06372 | -0.044 | 18.447
10 | 1.106 | 0.07069 | -0.043 | 15.65
10.5 | 0.765 | 0.09218 | -0.044 | 8.297
11 | 0.792 | 0.09648 | -0.044 | 8.207
11.5 | 0.819 | 0.10175 | -0.044 | 8.049
12 | 0.846 | 0.10729 | -0.044 | 7.883
12.5 | 0.872 | 0.11894 | -0.044 | 7.336
13 | 0.9 | 0.12592 | -0.044 | 7.145
13.5 | 0.928 | 0.13335 | -0.047 | 6.957

## 48. Re 1M Mach 0.50 (2)
BIGFOIL.COM POLAR EXPORT
goe285
GOE 285 |  |  |  | Cl Max: | 1.4069 | at alpha= | 10 | deg
XFOIL ncrit=9 |  |  |  | L/D Max: | 100.533 | at alpha= | 6.5 | deg
Re: | 1000000 |  |  | Cd Min: | 0.26106 | at alpha= | -20 | deg
Mach: | 0.5 |  |  | Cl=0 at alpha= | -3.2921 | deg
|  |  |  | @ Cl=0.1, Cd= | 0.0095527
|  |  |  | @ Cl=0.4, Cd= | 0.0090567
|  |  |  | @ Cl=0.6, Cd= | 0.008563
alpha (deg) | Cl | Cd | Cm | Cl/Cd
-20 | -0.6873 | 0.26106 | 0.0406 | -2.6327
-19.5 | -0.6658 | 0.25216 | 0.0348 | -2.6404
-19 | -0.6425 | 0.24533 | 0.0311 | -2.6189
-18.5 | -0.6193 | 0.2383 | 0.0267 | -2.5988
-18 | -0.5969 | 0.22985 | 0.0216 | -2.5969
-17.5 | -0.577 | 0.22088 | 0.0159 | -2.6123
-17 | -0.5544 | 0.21374 | 0.0126 | -2.5938
-16.5 | -0.5317 | 0.20712 | 0.0089 | -2.5671
-16 | -0.5101 | 0.19937 | 0.0046 | -2.5586
-15.5 | -0.4937 | 0.19009 | -0.0013 | -2.5972
-15 | -0.4717 | 0.18306 | -0.0038 | -2.5768
-14.5 | -0.4499 | 0.17671 | -0.0068 | -2.546
-14 | -0.4318 | 0.16873 | -0.0112 | -2.5591
-13.5 | -0.4201 | 0.15993 | -0.0165 | -2.6268
-13 | -0.3986 | 0.15335 | -0.0179 | -2.5993
-12.5 | -0.3787 | 0.14726 | -0.0202 | -2.5716
-12 | -0.3658 | 0.13928 | -0.0245 | -2.6264
-11.5 | -0.359 | 0.13076 | -0.0292 | -2.7455
-11 | -0.3395 | 0.12454 | -0.0298 | -2.726
-10.5 | -0.3222 | 0.11881 | -0.0313 | -2.7119
-10 | -0.3164 | 0.11093 | -0.0356 | -2.8522
-9.5 | -0.3141 | 0.10276 | -0.0393 | -3.0566
-9 | -0.3028 | 0.09707 | -0.0389 | -3.1194
-8.5 | -0.2932 | 0.09213 | -0.0384 | -3.1825
-8 | -0.267 | 0.08469 | -0.0453 | -3.1527
-7.5 | -0.2553 | 0.07164 | -0.0607 | -3.5637
-6.5 | -0.2462 | 0.05236 | -0.0782 | -4.7021
-6 | -0.2419 | 0.03937 | -0.09 | -6.1443
-5.5 | -0.2475 | 0.02284 | -0.0958 | -10.8363
-5 | -0.2112 | 0.0164 | -0.0939 | -12.878
-4.5 | -0.154 | 0.01366 | -0.0915 | -11.2738
-4 | -0.0916 | 0.01191 | -0.0891 | -7.691
-3.5 | -0.0272 | 0.01083 | -0.087 | -2.5115
-3 | 0.0382 | 0.01013 | -0.0852 | 3.771
-2.5 | 0.1035 | 0.00952 | -0.0836 | 10.8718
-2 | 0.1694 | 0.00919 | -0.0823 | 18.4331
-1.5 | 0.2357 | 0.00892 | -0.0812 | 26.4238
-1 | 0.3006 | 0.00881 | -0.08 | 34.1203
-0.5 | 0.3642 | 0.00899 | -0.0788 | 40.5117
0 | 0.4286 | 0.00911 | -0.0778 | 47.0472
0.5 | 0.4933 | 0.00919 | -0.0769 | 53.6779
1 | 0.558 | 0.00923 | -0.0761 | 60.455
1.5 | 0.6153 | 0.00832 | -0.0746 | 73.9543
2 | 0.679 | 0.00798 | -0.073 | 85.0877
2.5 | 0.7847 | 0.00863 | -0.0808 | 90.927
3 | 0.8395 | 0.00904 | -0.0777 | 92.865
3.5 | 0.8945 | 0.00947 | -0.0746 | 94.4562
4 | 0.9514 | 0.00986 | -0.0717 | 96.4909
4.5 | 1.0087 | 0.01031 | -0.0687 | 97.8371
5 | 1.0674 | 0.01079 | -0.066 | 98.9249
5.5 | 1.1275 | 0.01126 | -0.0633 | 100.1332
6 | 1.1867 | 0.01181 | -0.0603 | 100.4826
6.5 | 1.2456 | 0.01239 | -0.0571 | 100.5327
7 | 1.3045 | 0.013 | -0.0537 | 100.3462
7.5 | 1.316 | 0.01554 | -0.0444 | 84.6847
8 | 1.3336 | 0.01818 | -0.0368 | 73.3553
8.5 | 1.3634 | 0.02056 | -0.0314 | 66.3132
9 | 1.3896 | 0.02354 | -0.0268 | 59.0314
9.5 | 1.4056 | 0.0277 | -0.023 | 50.7437
10 | 1.4069 | 0.03361 | -0.0206 | 41.8596
10.5 | 1.3896 | 0.04192 | -0.0203 | 33.1489
11 | 1.3687 | 0.05101 | -0.0209 | 26.832
11.5 | 1.3444 | 0.06079 | -0.0224 | 22.1155
12 | 1.3165 | 0.07107 | -0.0243 | 18.524
12.5 | 1.2914 | 0.08121 | -0.0265 | 15.902
13 | 1.2718 | 0.09099 | -0.0288 | 13.9774
13.5 | 1.2579 | 0.10039 | -0.0313 | 12.5301
14 | 1.2459 | 0.10976 | -0.034 | 11.3511
14.5 | 1.2404 | 0.11873 | -0.0367 | 10.4472
15 | 1.2339 | 0.12821 | -0.0402 | 9.6241

## 49. Re 2M Mach 0.00 (1)
BIGFOIL.COM POLAR EXPORT
goe285
GOE 285 |  |  |  | Cl Max: | 1.74 | at alpha= | 15 | deg
JavaFoil+Calcfoil stall+Eppler ext transition |  |  |  | L/D Max: | 93.65 | at alpha= | 8 | deg
Re: | 2000000 |  |  | Cd Min: | 0.00764 | at alpha= | 1 | deg
Mach: | 0 |  |  | Cl=0 at alpha= | -3.4655 | deg
|  |  |  | @ Cl=0.1, Cd= | 0.008772
|  |  |  | @ Cl=0.4, Cd= | 0.0089748
|  |  |  | @ Cl=0.6, Cd= | 0.0079334
alpha (deg) | Cl | Cd | Cm | Cl/Cd
-20 | -0.781 | 0.16785 | -0.019 | -4.655
-19.5 | -0.785 | 0.1614 | -0.019 | -4.864
-19 | -0.788 | 0.15495 | -0.02 | -5.084
-18.5 | -0.789 | 0.14857 | -0.02 | -5.311
-18 | -0.789 | 0.14041 | -0.021 | -5.621
-17.5 | -0.788 | 0.13576 | -0.021 | -5.802
-17 | -0.784 | 0.1294 | -0.021 | -6.062
-16.5 | -0.78 | 0.12355 | -0.021 | -6.311
-16 | -0.773 | 0.11517 | -0.022 | -6.714
-15.5 | -0.765 | 0.11183 | -0.022 | -6.84
-15 | -0.755 | 0.10399 | -0.023 | -7.257
-14.5 | -0.742 | 0.10057 | -0.023 | -7.379
-14 | -0.728 | 0.09564 | -0.023 | -7.609
-13.5 | -0.711 | 0.09062 | -0.024 | -7.849
-13 | -0.693 | 0.08614 | -0.024 | -8.04
-12.5 | -0.678 | 0.0771 | -0.03 | -8.799
-12 | -0.654 | 0.07488 | -0.029 | -8.731
-11.5 | -0.631 | 0.06884 | -0.031 | -9.168
-11 | -0.604 | 0.06538 | -0.032 | -9.234
-10.5 | -0.577 | 0.06025 | -0.034 | -9.581
-10 | -0.551 | 0.05342 | -0.036 | -10.305
-9.5 | -0.52 | 0.04823 | -0.038 | -10.778
-9 | -0.552 | 0.01551 | -0.053 | -35.575
-8.5 | -0.532 | 0.01151 | -0.056 | -46.203
-8 | -0.486 | 0.01008 | -0.057 | -48.203
-7.5 | -0.437 | 0.00993 | -0.058 | -44.063
-7 | -0.387 | 0.00988 | -0.059 | -39.212
-6.5 | -0.336 | 0.00974 | -0.059 | -34.478
-6 | -0.283 | 0.00959 | -0.06 | -29.489
-5.5 | -0.229 | 0.00944 | -0.061 | -24.236
-5 | -0.174 | 0.00926 | -0.062 | -18.764
-4.5 | -0.118 | 0.0092 | -0.062 | -12.795
-4 | -0.061 | 0.00901 | -0.063 | -6.761
-3.5 | -0.004 | 0.00892 | -0.064 | -0.394
-3 | 0.054 | 0.00885 | -0.064 | 6.149
-2.5 | 0.113 | 0.00875 | -0.065 | 12.88
-2 | 0.171 | 0.00903 | -0.066 | 18.975
-1.5 | 0.23 | 0.00913 | -0.067 | 25.213
-1 | 0.289 | 0.00916 | -0.067 | 31.57
-0.5 | 0.348 | 0.009 | -0.068 | 38.683
0 | 0.41 | 0.00897 | -0.069 | 45.656
0.5 | 0.469 | 0.00911 | -0.07 | 51.466
1 | 0.528 | 0.00764 | -0.07 | 69.089
1.5 | 0.587 | 0.00781 | -0.071 | 75.144
2 | 0.646 | 0.00837 | -0.072 | 77.157
2.5 | 0.705 | 0.00889 | -0.073 | 79.303
3 | 0.764 | 0.01011 | -0.073 | 75.533
3.5 | 0.822 | 0.01026 | -0.074 | 80.107
4 | 0.881 | 0.01053 | -0.075 | 83.633
4.5 | 0.939 | 0.01125 | -0.075 | 83.485
5 | 0.997 | 0.01161 | -0.076 | 85.831
5.5 | 1.053 | 0.01195 | -0.077 | 88.121
6 | 1.108 | 0.01239 | -0.077 | 89.481
6.5 | 1.163 | 0.01278 | -0.078 | 90.998
7 | 1.217 | 0.01318 | -0.079 | 92.325
7.5 | 1.27 | 0.01364 | -0.08 | 93.068
8 | 1.321 | 0.01411 | -0.08 | 93.65
8.5 | 1.371 | 0.01494 | -0.081 | 91.778
9 | 1.42 | 0.01553 | -0.082 | 91.443
9.5 | 1.467 | 0.0161 | -0.082 | 91.08
10 | 1.512 | 0.0167 | -0.083 | 90.505
10.5 | 1.53 | 0.02014 | -0.082 | 75.972
11 | 1.561 | 0.02106 | -0.082 | 74.146
11.5 | 1.593 | 0.02224 | -0.082 | 71.621
12 | 1.621 | 0.02371 | -0.083 | 68.345
12.5 | 1.646 | 0.0253 | -0.083 | 65.068
13 | 1.67 | 0.02693 | -0.083 | 62.001
13.5 | 1.693 | 0.02846 | -0.083 | 59.475
14 | 1.711 | 0.03035 | -0.083 | 56.375
14.5 | 1.727 | 0.03264 | -0.083 | 52.907
15 | 1.74 | 0.03509 | -0.083 | 49.585
15.5 | 1.732 | 0.03957 | -0.083 | 43.766
16 | 1.72 | 0.04312 | -0.083 | 39.889
16.5 | 1.701 | 0.04768 | -0.083 | 35.674
17 | 1.687 | 0.04974 | -0.083 | 33.917
17.5 | 1.663 | 0.05374 | -0.083 | 30.953
18 | 1.637 | 0.05829 | -0.083 | 28.081
18.5 | 1.601 | 0.06572 | -0.082 | 24.364
19 | 1.573 | 0.06878 | -0.082 | 22.868
19.5 | 1.536 | 0.07457 | -0.082 | 20.604
20 | 1.499 | 0.08023 | -0.082 | 18.689

## 50. Re 2M Mach 0.00 (2)
BIGFOIL.COM POLAR EXPORT
goe285
GOE 285 |  |  |  | Cl Max: | 1.7381 | at alpha= | 16.5 | deg
XFOIL ncrit=9 |  |  |  | L/D Max: | 127.126 | at alpha= | 6.5 | deg
Re: | 2000000 |  |  | Cd Min: | 0.23312 | at alpha= | -20 | deg
Mach: | 0 |  |  | Cl=0 at alpha= | -3.3114 | deg
|  |  |  | @ Cl=0.1, Cd= | 0.0075162
|  |  |  | @ Cl=0.4, Cd= | 0.0074948
|  |  |  | @ Cl=0.6, Cd= | 0.0061685
alpha (deg) | Cl | Cd | Cm | Cl/Cd
-20 | -0.6407 | 0.23312 | 0.0339 | -2.7484
-19.5 | -0.6226 | 0.22776 | 0.0302 | -2.7336
-18.5 | -0.5932 | 0.21241 | 0.022 | -2.7927
-17 | -0.3543 | 0.16439 | -0.0138 | -2.1552
-16.5 | -0.3422 | 0.16127 | -0.0156 | -2.1219
-15 | -1.1199 | 0.03407 | -0.0857 | -32.8706
-14.5 | -1.1179 | 0.03077 | -0.0821 | -36.3308
-14 | -1.1009 | 0.02838 | -0.0784 | -38.7914
-13.5 | -1.0788 | 0.02647 | -0.0745 | -40.7556
-13 | -1.0541 | 0.02475 | -0.0705 | -42.5899
-12.5 | -1.0256 | 0.02314 | -0.0667 | -44.3215
-12 | -0.9679 | 0.02155 | -0.0686 | -44.9142
-11.5 | -0.9086 | 0.01999 | -0.0706 | -45.4527
-11 | -0.848 | 0.01851 | -0.0727 | -45.8131
-10.5 | -0.7893 | 0.01731 | -0.074 | -45.5979
-10 | -0.7283 | 0.01633 | -0.0755 | -44.5989
-9 | -0.6155 | 0.01285 | -0.0773 | -47.8988
-8.5 | -0.5621 | 0.01203 | -0.0767 | -46.7249
-8 | -0.5104 | 0.01135 | -0.0757 | -44.9692
-7.5 | -0.4588 | 0.0108 | -0.0746 | -42.4815
-7 | -0.4058 | 0.0103 | -0.0738 | -39.3981
-6.5 | -0.3518 | 0.00987 | -0.0732 | -35.6434
-6 | -0.2969 | 0.0095 | -0.0727 | -31.2526
-5.5 | -0.2423 | 0.00904 | -0.0722 | -26.8031
-5 | -0.1878 | 0.00849 | -0.0718 | -22.1201
-4.5 | -0.1323 | 0.00819 | -0.0714 | -16.1538
-4 | -0.0771 | 0.00802 | -0.071 | -9.6135
-3.5 | -0.0212 | 0.00786 | -0.0707 | -2.6972
-3 | 0.035 | 0.00773 | -0.0705 | 4.5278
-2.5 | 0.0913 | 0.00753 | -0.0704 | 12.1248
-2 | 0.1479 | 0.00744 | -0.0702 | 19.879
-1.5 | 0.2038 | 0.00724 | -0.0701 | 28.1492
-1 | 0.2595 | 0.00728 | -0.0699 | 35.6456
-0.5 | 0.3148 | 0.00743 | -0.0696 | 42.3688
0 | 0.3707 | 0.0075 | -0.0694 | 49.4267
0.5 | 0.4268 | 0.00749 | -0.0694 | 56.9826
1 | 0.483 | 0.00749 | -0.0693 | 64.486
1.5 | 0.5371 | 0.00703 | -0.0692 | 76.4011
2 | 0.5863 | 0.00618 | -0.0681 | 94.8706
2.5 | 0.6338 | 0.00614 | -0.0658 | 103.2248
3 | 0.7073 | 0.00671 | -0.0698 | 105.4098
3.5 | 0.7853 | 0.00706 | -0.0748 | 111.2323
4 | 0.8342 | 0.00732 | -0.0733 | 113.9617
4.5 | 0.8843 | 0.00752 | -0.072 | 117.5931
5 | 0.9341 | 0.00778 | -0.0707 | 120.0643
5.5 | 0.9851 | 0.00801 | -0.0697 | 122.9838
6 | 1.0361 | 0.00829 | -0.0687 | 124.9819
6.5 | 1.0882 | 0.00856 | -0.068 | 127.1262
7 | 1.1386 | 0.009 | -0.0671 | 126.5111
7.5 | 1.1749 | 0.01066 | -0.0641 | 110.2158
8 | 1.2148 | 0.01201 | -0.0616 | 101.149
8.5 | 1.2621 | 0.01268 | -0.0603 | 99.5347
9 | 1.3101 | 0.01325 | -0.0592 | 98.8755
9.5 | 1.3559 | 0.01393 | -0.0578 | 97.3367
10 | 1.3994 | 0.01473 | -0.056 | 95.0034
10.5 | 1.4435 | 0.0154 | -0.0544 | 93.7338
11 | 1.4849 | 0.01615 | -0.0524 | 91.9443
11.5 | 1.5203 | 0.01702 | -0.0494 | 89.3243
12 | 1.5465 | 0.0183 | -0.0451 | 84.5082
12.5 | 1.58 | 0.01923 | -0.0422 | 82.1633
13 | 1.61 | 0.02042 | -0.0392 | 78.8443
13.5 | 1.6377 | 0.02183 | -0.0363 | 75.0206
14 | 1.6617 | 0.02362 | -0.0335 | 70.3514
14.5 | 1.6744 | 0.02644 | -0.0302 | 63.3283
15 | 1.6968 | 0.02874 | -0.0284 | 59.0397
15.5 | 1.7148 | 0.0316 | -0.0267 | 54.2658
16 | 1.7294 | 0.03493 | -0.0254 | 49.5104
16.5 | 1.7381 | 0.0391 | -0.0244 | 44.4527
17 | 1.735 | 0.04482 | -0.024 | 38.7104
17.5 | 1.7218 | 0.05217 | -0.0244 | 33.0036
18 | 1.7149 | 0.05909 | -0.0253 | 29.0218
18.5 | 1.6989 | 0.0675 | -0.0269 | 25.1689
19 | 1.6763 | 0.07719 | -0.0293 | 21.7165
19.5 | 1.6476 | 0.08794 | -0.0323 | 18.7355
20 | 1.6159 | 0.09935 | -0.0359 | 16.2647

## 51. Re 2M Mach 0.10 (1)
BIGFOIL.COM POLAR EXPORT
goe285
GOE 285 |  |  |  | Cl Max: | 1.731 | at alpha= | 15 | deg
JavaFoil+Calcfoil stall+Eppler ext transition |  |  |  | L/D Max: | 93.436 | at alpha= | 8 | deg
Re: | 2000000 |  |  | Cd Min: | 0.00767 | at alpha= | 1 | deg
Mach: | 0.1 |  |  | Cl=0 at alpha= | -3.4661 | deg
|  |  |  | @ Cl=0.1, Cd= | 0.0087647
|  |  |  | @ Cl=0.4, Cd= | 0.0090468
|  |  |  | @ Cl=0.6, Cd= | 0.0078868
alpha (deg) | Cl | Cd | Cm | Cl/Cd
-20 | -0.743 | 0.1714 | -0.019 | -4.334
-19.5 | -0.749 | 0.16429 | -0.02 | -4.562
-19 | -0.755 | 0.15736 | -0.02 | -4.795
-18.5 | -0.759 | 0.15046 | -0.02 | -5.042
-18 | -0.761 | 0.1421 | -0.021 | -5.358
-17.5 | -0.762 | 0.13694 | -0.021 | -5.568
-17 | -0.762 | 0.13081 | -0.021 | -5.824
-16.5 | -0.759 | 0.12432 | -0.021 | -6.108
-16 | -0.755 | 0.11606 | -0.022 | -6.508
-15.5 | -0.749 | 0.11215 | -0.022 | -6.679
-15 | -0.741 | 0.10507 | -0.023 | -7.052
-14.5 | -0.73 | 0.10194 | -0.023 | -7.165
-14 | -0.718 | 0.0966 | -0.023 | -7.431
-13.5 | -0.703 | 0.09099 | -0.024 | -7.727
-13 | -0.686 | 0.0869 | -0.024 | -7.895
-12.5 | -0.667 | 0.08094 | -0.025 | -8.236
-12 | -0.645 | 0.07766 | -0.025 | -8.304
-11.5 | -0.627 | 0.07014 | -0.03 | -8.938
-11 | -0.6 | 0.06655 | -0.031 | -9.022
-10.5 | -0.574 | 0.06169 | -0.032 | -9.297
-10 | -0.548 | 0.05497 | -0.036 | -9.969
-9.5 | -0.518 | 0.04965 | -0.038 | -10.434
-9 | -0.498 | 0.03731 | -0.044 | -13.345
-8.5 | -0.531 | 0.01165 | -0.056 | -45.622
-8 | -0.487 | 0.01015 | -0.057 | -47.945
-7.5 | -0.438 | 0.00996 | -0.058 | -44.026
-7 | -0.388 | 0.00992 | -0.059 | -39.17
-6.5 | -0.337 | 0.00979 | -0.06 | -34.41
-6 | -0.284 | 0.00954 | -0.06 | -29.765
-5.5 | -0.23 | 0.00953 | -0.061 | -24.093
-5 | -0.174 | 0.00933 | -0.062 | -18.696
-4.5 | -0.118 | 0.00912 | -0.063 | -12.96
-4 | -0.061 | 0.00906 | -0.063 | -6.752
-3.5 | -0.004 | 0.00886 | -0.064 | -0.398
-3 | 0.055 | 0.00885 | -0.065 | 6.176
-2.5 | 0.113 | 0.00874 | -0.066 | 12.953
-2 | 0.172 | 0.00907 | -0.066 | 18.976
-1.5 | 0.231 | 0.00908 | -0.067 | 25.48
-1 | 0.291 | 0.0091 | -0.068 | 31.944
-0.5 | 0.35 | 0.00895 | -0.068 | 39.109
0 | 0.412 | 0.00907 | -0.069 | 45.427
0.5 | 0.471 | 0.00908 | -0.07 | 51.9
1 | 0.53 | 0.00767 | -0.071 | 69.121
1.5 | 0.59 | 0.00778 | -0.071 | 75.817
2 | 0.649 | 0.00841 | -0.072 | 77.134
2.5 | 0.708 | 0.00886 | -0.073 | 79.922
3 | 0.767 | 0.0101 | -0.074 | 75.954
3.5 | 0.826 | 0.01035 | -0.074 | 79.832
4 | 0.885 | 0.01053 | -0.075 | 84.04
4.5 | 0.944 | 0.01127 | -0.076 | 83.76
5 | 1.001 | 0.01169 | -0.076 | 85.643
5.5 | 1.058 | 0.01205 | -0.077 | 87.786
6 | 1.114 | 0.01243 | -0.078 | 89.63
6.5 | 1.169 | 0.01282 | -0.079 | 91.183
7 | 1.222 | 0.01327 | -0.079 | 92.138
7.5 | 1.275 | 0.01371 | -0.08 | 92.999
8 | 1.327 | 0.0142 | -0.081 | 93.436
8.5 | 1.377 | 0.01504 | -0.081 | 91.521
9 | 1.425 | 0.01565 | -0.082 | 91.039
9.5 | 1.472 | 0.01624 | -0.083 | 90.6
10 | 1.517 | 0.01687 | -0.083 | 89.904
10.5 | 1.529 | 0.02043 | -0.082 | 74.863
11 | 1.563 | 0.02138 | -0.083 | 73.123
11.5 | 1.594 | 0.02262 | -0.083 | 70.468
12 | 1.62 | 0.02414 | -0.083 | 67.11
12.5 | 1.645 | 0.02581 | -0.083 | 63.714
13 | 1.667 | 0.02748 | -0.083 | 60.659
13.5 | 1.689 | 0.02909 | -0.083 | 58.044
14 | 1.706 | 0.03118 | -0.084 | 54.702
14.5 | 1.719 | 0.0336 | -0.084 | 51.169
15 | 1.731 | 0.03612 | -0.084 | 47.912
15.5 | 1.718 | 0.041 | -0.083 | 41.907
16 | 1.702 | 0.04477 | -0.083 | 38.02
16.5 | 1.686 | 0.04739 | -0.083 | 35.574
17 | 1.661 | 0.05158 | -0.083 | 32.208
17.5 | 1.634 | 0.05611 | -0.083 | 29.126
18 | 1.603 | 0.06055 | -0.083 | 26.478
18.5 | 1.562 | 0.06864 | -0.082 | 22.763
19 | 1.529 | 0.07209 | -0.082 | 21.213
19.5 | 1.485 | 0.07934 | -0.082 | 18.717
20 | 1.443 | 0.08523 | -0.081 | 16.932

## 52. Re 2M Mach 0.10 (2)
BIGFOIL.COM POLAR EXPORT
goe285
GOE 285 |  |  |  | Cl Max: | 1.7261 | at alpha= | 16.5 | deg
XFOIL ncrit=9 |  |  |  | L/D Max: | 127.131 | at alpha= | 6.5 | deg
Re: | 2000000 |  |  | Cd Min: | 0.23379 | at alpha= | -20 | deg
Mach: | 0.1 |  |  | Cl=0 at alpha= | -3.3095 | deg
|  |  |  | @ Cl=0.1, Cd= | 0.0075369
|  |  |  | @ Cl=0.4, Cd= | 0.0075203
|  |  |  | @ Cl=0.6, Cd= | 0.0062392
alpha (deg) | Cl | Cd | Cm | Cl/Cd
-20 | -0.642 | 0.23379 | 0.0341 | -2.7461
-19.5 | -0.6236 | 0.22844 | 0.0304 | -2.7298
-18 | -0.5866 | 0.20176 | 0.017 | -2.9074
-17.5 | -0.5668 | 0.19746 | 0.014 | -2.8705
-17 | -0.5473 | 0.19284 | 0.0111 | -2.8381
-16.5 | -0.5318 | 0.18641 | 0.0077 | -2.8529
-16 | -0.5314 | 0.17398 | 0.0026 | -3.0544
-15.5 | -0.5115 | 0.1697 | 0.0001 | -3.0141
-14.5 | -1.0334 | 0.03975 | -0.0839 | -25.9975
-14 | -1.0642 | 0.03277 | -0.0831 | -32.4748
-13.5 | -1.0555 | 0.0297 | -0.0791 | -35.5387
-13 | -1.0392 | 0.02733 | -0.0746 | -38.0241
-12.5 | -1.0181 | 0.02528 | -0.07 | -40.2729
-12 | -0.9703 | 0.02323 | -0.0703 | -41.7693
-11.5 | -0.9118 | 0.02139 | -0.0722 | -42.6274
-11 | -0.8524 | 0.01951 | -0.0742 | -43.6904
-10.5 | -0.7939 | 0.01801 | -0.0755 | -44.0811
-10 | -0.7332 | 0.01683 | -0.0769 | -43.5651
-9.5 | -0.6721 | 0.01505 | -0.0787 | -44.6578
-9 | -0.6195 | 0.01322 | -0.0785 | -46.8608
-8.5 | -0.5661 | 0.01232 | -0.0778 | -45.9497
-8 | -0.5142 | 0.01159 | -0.0767 | -44.3658
-7.5 | -0.4622 | 0.011 | -0.0755 | -42.0182
-7 | -0.4088 | 0.01046 | -0.0746 | -39.0822
-6.5 | -0.3545 | 0.00998 | -0.0739 | -35.521
-6 | -0.2993 | 0.00958 | -0.0734 | -31.2422
-5.5 | -0.2436 | 0.00925 | -0.0729 | -26.3351
-5 | -0.1893 | 0.00856 | -0.0723 | -22.1145
-4.5 | -0.1335 | 0.00824 | -0.0719 | -16.2015
-4 | -0.0779 | 0.00806 | -0.0715 | -9.665
-3.5 | -0.0216 | 0.00789 | -0.0712 | -2.7376
-3 | 0.0351 | 0.00777 | -0.071 | 4.5174
-2.5 | 0.0917 | 0.00755 | -0.0708 | 12.1457
-2 | 0.1486 | 0.00746 | -0.0706 | 19.9196
-1.5 | 0.2049 | 0.00727 | -0.0704 | 28.1843
-1 | 0.2608 | 0.0073 | -0.0702 | 35.726
-0.5 | 0.3164 | 0.00745 | -0.0699 | 42.4698
0 | 0.3727 | 0.00753 | -0.0698 | 49.4954
0.5 | 0.4292 | 0.00751 | -0.0697 | 57.1505
1 | 0.4858 | 0.0075 | -0.0696 | 64.7733
1.5 | 0.5402 | 0.00707 | -0.0695 | 76.4074
2 | 0.5898 | 0.00625 | -0.0684 | 94.368
2.5 | 0.6369 | 0.0062 | -0.0659 | 102.7258
3 | 0.711 | 0.00675 | -0.07 | 105.3333
3.5 | 0.7898 | 0.00709 | -0.075 | 111.3963
4 | 0.8389 | 0.00736 | -0.0734 | 113.981
4.5 | 0.8893 | 0.00756 | -0.0721 | 117.6323
5 | 0.9394 | 0.00783 | -0.0708 | 119.9745
5.5 | 0.9908 | 0.00804 | -0.0697 | 123.2338
6 | 1.0421 | 0.00834 | -0.0687 | 124.952
6.5 | 1.0946 | 0.00861 | -0.068 | 127.1312
7 | 1.145 | 0.0091 | -0.067 | 125.8242
7.5 | 1.1812 | 0.01077 | -0.0638 | 109.675
8 | 1.2214 | 0.01212 | -0.0613 | 100.7756
8.5 | 1.2691 | 0.01278 | -0.0599 | 99.3036
9 | 1.3171 | 0.01337 | -0.0587 | 98.5116
9.5 | 1.3628 | 0.0141 | -0.0571 | 96.6525
10 | 1.4065 | 0.01489 | -0.0552 | 94.4594
10.5 | 1.4502 | 0.0156 | -0.0534 | 92.9615
11 | 1.4907 | 0.01639 | -0.0511 | 90.9518
11.5 | 1.5233 | 0.01734 | -0.0474 | 87.8489
12 | 1.5503 | 0.01864 | -0.0433 | 83.1706
12.5 | 1.5832 | 0.01968 | -0.0403 | 80.4472
13 | 1.6123 | 0.02101 | -0.0372 | 76.7396
13.5 | 1.639 | 0.02259 | -0.0342 | 72.5542
14 | 1.6599 | 0.02474 | -0.0312 | 67.0938
14.5 | 1.6745 | 0.02762 | -0.0284 | 60.6264
15 | 1.6948 | 0.03027 | -0.0266 | 55.9894
15.5 | 1.7103 | 0.03354 | -0.025 | 50.9928
16 | 1.7223 | 0.03735 | -0.0239 | 46.1124
16.5 | 1.7261 | 0.04228 | -0.0232 | 40.8254
17 | 1.7132 | 0.04952 | -0.0234 | 34.5961
17.5 | 1.7036 | 0.05671 | -0.0241 | 30.0406
18 | 1.6908 | 0.06468 | -0.0255 | 26.141
18.5 | 1.6693 | 0.07414 | -0.0277 | 22.5155
19 | 1.6418 | 0.08471 | -0.0306 | 19.3814
19.5 | 1.6105 | 0.09606 | -0.034 | 16.7656
20 | 1.5784 | 0.10767 | -0.038 | 14.6596

## 53. Re 2M Mach 0.25 (1)
BIGFOIL.COM POLAR EXPORT
goe285
GOE 285 |  |  |  | Cl Max: | 1.653 | at alpha= | 14 | deg
JavaFoil+Calcfoil stall+Eppler ext transition |  |  |  | L/D Max: | 92.271 | at alpha= | 8 | deg
Re: | 2000000 |  |  | Cd Min: | 0.00769 | at alpha= | 1 | deg
Mach: | 0.25 |  |  | Cl=0 at alpha= | -3.4667 | deg
|  |  |  | @ Cl=0.1, Cd= | 0.0091293
|  |  |  | @ Cl=0.4, Cd= | 0.009049
|  |  |  | @ Cl=0.6, Cd= | 0.0077982
alpha (deg) | Cl | Cd | Cm | Cl/Cd
-19 | -0.452 | 0.15824 | -0.023 | -2.856
-18.5 | -0.482 | 0.17991 | -0.021 | -2.677
-18 | -0.51 | 0.16812 | -0.022 | -3.034
-17.5 | -0.536 | 0.15688 | -0.022 | -3.416
-17 | -0.559 | 0.14889 | -0.022 | -3.755
-16.5 | -0.579 | 0.13818 | -0.022 | -4.191
-16 | -0.596 | 0.12896 | -0.022 | -4.623
-15.5 | -0.61 | 0.11787 | -0.023 | -5.176
-15 | -0.621 | 0.11437 | -0.023 | -5.426
-14.5 | -0.627 | 0.10794 | -0.023 | -5.813
-14 | -0.631 | 0.10196 | -0.023 | -6.188
-13.5 | -0.631 | 0.09658 | -0.024 | -6.531
-13 | -0.627 | 0.09058 | -0.024 | -6.917
-12.5 | -0.619 | 0.08393 | -0.025 | -7.374
-12 | -0.608 | 0.0808 | -0.025 | -7.519
-11.5 | -0.593 | 0.07592 | -0.026 | -7.805
-11 | -0.574 | 0.07125 | -0.026 | -8.055
-10.5 | -0.552 | 0.06754 | -0.027 | -8.174
-10 | -0.531 | 0.06176 | -0.032 | -8.599
-9.5 | -0.504 | 0.0571 | -0.033 | -8.825
-9 | -0.476 | 0.05174 | -0.036 | -9.193
-8.5 | -0.45 | 0.04305 | -0.041 | -10.443
-8 | -0.485 | 0.01199 | -0.058 | -40.462
-7.5 | -0.443 | 0.01016 | -0.06 | -43.596
-7 | -0.394 | 0.01016 | -0.06 | -38.777
-6.5 | -0.343 | 0.00987 | -0.061 | -34.7
-6 | -0.289 | 0.00963 | -0.062 | -30.043
-5.5 | -0.235 | 0.00952 | -0.063 | -24.637
-5 | -0.178 | 0.00933 | -0.064 | -19.116
-4.5 | -0.121 | 0.00911 | -0.064 | -13.275
-4 | -0.063 | 0.00905 | -0.065 | -6.927
-3.5 | -0.004 | 0.00896 | -0.066 | -0.404
-3 | 0.056 | 0.00877 | -0.067 | 6.393
-2.5 | 0.116 | 0.00926 | -0.067 | 12.548
-2 | 0.177 | 0.00909 | -0.068 | 19.448
-1.5 | 0.238 | 0.00906 | -0.069 | 26.214
-1 | 0.299 | 0.00906 | -0.07 | 32.963
-0.5 | 0.36 | 0.00903 | -0.07 | 39.821
0 | 0.423 | 0.00906 | -0.071 | 46.703
0.5 | 0.484 | 0.00903 | -0.072 | 53.616
1 | 0.545 | 0.00769 | -0.073 | 70.913
1.5 | 0.606 | 0.00781 | -0.073 | 77.608
2 | 0.667 | 0.00843 | -0.074 | 79.042
2.5 | 0.727 | 0.01002 | -0.075 | 72.629
3 | 0.788 | 0.01025 | -0.076 | 76.892
3.5 | 0.849 | 0.01055 | -0.076 | 80.458
4 | 0.909 | 0.01124 | -0.077 | 80.881
4.5 | 0.969 | 0.01153 | -0.078 | 84.063
5 | 1.028 | 0.01191 | -0.079 | 86.297
5.5 | 1.086 | 0.01229 | -0.079 | 88.334
6 | 1.142 | 0.0127 | -0.08 | 89.953
6.5 | 1.198 | 0.01318 | -0.081 | 90.869
7 | 1.252 | 0.01365 | -0.081 | 91.776
7.5 | 1.305 | 0.01416 | -0.082 | 92.176
8 | 1.356 | 0.0147 | -0.083 | 92.271
8.5 | 1.406 | 0.01565 | -0.083 | 89.837
9 | 1.453 | 0.01636 | -0.084 | 88.802
9.5 | 1.475 | 0.01984 | -0.084 | 74.323
10 | 1.506 | 0.02089 | -0.084 | 72.079
10.5 | 1.537 | 0.02214 | -0.084 | 69.413
11 | 1.565 | 0.02334 | -0.084 | 67.061
11.5 | 1.591 | 0.02491 | -0.084 | 63.857
12 | 1.61 | 0.02684 | -0.084 | 59.997
12.5 | 1.626 | 0.02903 | -0.084 | 56.011
13 | 1.639 | 0.0312 | -0.085 | 52.523
13.5 | 1.65 | 0.03331 | -0.085 | 49.532
14 | 1.653 | 0.03621 | -0.085 | 45.656
14.5 | 1.65 | 0.03962 | -0.084 | 41.629
15 | 1.64 | 0.04379 | -0.084 | 37.456
15.5 | 1.612 | 0.04825 | -0.084 | 33.415
16 | 1.562 | 0.05616 | -0.083 | 27.82
16.5 | 1.512 | 0.06139 | -0.083 | 24.633
17 | 1.301 | 0.12771 | -0.045 | 10.188
17.5 | 1.25 | 0.13466 | -0.045 | 9.286
18 | 1.193 | 0.1433 | -0.045 | 8.325
18.5 | 1.13 | 0.15086 | -0.045 | 7.488
19 | 1.127 | 0.12038 | -0.075 | 9.362

## 54. Re 2M Mach 0.25 (2)
BIGFOIL.COM POLAR EXPORT
goe285
GOE 285 |  |  |  | Cl Max: | 1.6548 | at alpha= | 15 | deg
XFOIL ncrit=9 |  |  |  | L/D Max: | 126.212 | at alpha= | 6.5 | deg
Re: | 2000000 |  |  | Cd Min: | 0.17174 | at alpha= | -15.5 | deg
Mach: | 0.25 |  |  | Cl=0 at alpha= | -3.2981 | deg
|  |  |  | @ Cl=0.1, Cd= | 0.007675
|  |  |  | @ Cl=0.4, Cd= | 0.0076373
|  |  |  | @ Cl=0.6, Cd= | 0.0067374
alpha (deg) | Cl | Cd | Cm | Cl/Cd
-15.5 | -0.5098 | 0.17174 | -0.0004 | -2.9684
-15 | -0.4886 | 0.16746 | -0.0028 | -2.9177
-14.5 | -0.4723 | 0.16146 | -0.0057 | -2.9252
-14 | -0.4616 | 0.1536 | -0.0091 | -3.0052
-13.5 | -0.4612 | 0.14297 | -0.0134 | -3.2259
-13 | -0.4414 | 0.13857 | -0.0154 | -3.1854
-12.5 | -0.4266 | 0.13264 | -0.0179 | -3.2162
-12 | -0.4229 | 0.12382 | -0.0214 | -3.4154
-10.5 | -0.7726 | 0.03181 | -0.0801 | -24.288
-10 | -0.7415 | 0.02344 | -0.0842 | -31.634
-9.5 | -0.686 | 0.01972 | -0.0861 | -34.787
-9 | -0.6298 | 0.01767 | -0.086 | -35.6423
-8.5 | -0.585 | 0.01461 | -0.0843 | -40.0411
-8 | -0.5335 | 0.01335 | -0.0823 | -39.9625
-7.5 | -0.4802 | 0.01238 | -0.0807 | -38.7884
-7 | -0.4252 | 0.01153 | -0.0793 | -36.8777
-6.5 | -0.369 | 0.01078 | -0.0782 | -34.2301
-6 | -0.3121 | 0.01015 | -0.0772 | -30.7488
-5.5 | -0.2541 | 0.00966 | -0.0765 | -26.3043
-5 | -0.1972 | 0.00905 | -0.0756 | -21.7901
-4.5 | -0.1399 | 0.00855 | -0.0749 | -16.3626
-4 | -0.0822 | 0.00829 | -0.0742 | -9.9156
-3.5 | -0.0237 | 0.00806 | -0.0737 | -2.9404
-3 | 0.035 | 0.00789 | -0.0734 | 4.436
-2.5 | 0.0937 | 0.00769 | -0.073 | 12.1847
-2 | 0.1526 | 0.00755 | -0.0728 | 20.2119
-1.5 | 0.2109 | 0.00748 | -0.0724 | 28.1952
-0.5 | 0.3255 | 0.00758 | -0.0717 | 42.942
0 | 0.384 | 0.00764 | -0.0715 | 50.2618
0.5 | 0.4423 | 0.00763 | -0.0713 | 57.9685
1 | 0.5006 | 0.00766 | -0.0712 | 65.3525
1.5 | 0.5572 | 0.00735 | -0.071 | 75.8095
2 | 0.6089 | 0.00661 | -0.07 | 92.118
2.5 | 0.655 | 0.00646 | -0.0669 | 101.3932
3.5 | 0.8139 | 0.0073 | -0.0761 | 111.4932
4 | 0.8653 | 0.00752 | -0.0744 | 115.0665
4.5 | 0.9169 | 0.00777 | -0.0728 | 118.0051
5 | 0.9691 | 0.00803 | -0.0713 | 120.6849
5.5 | 1.0224 | 0.00826 | -0.07 | 123.7772
6 | 1.0757 | 0.00859 | -0.0688 | 125.227
6.5 | 1.1296 | 0.00895 | -0.0676 | 126.2123
7 | 1.1687 | 0.01045 | -0.0643 | 111.8373
7.5 | 1.2076 | 0.01199 | -0.0609 | 100.7173
8 | 1.2566 | 0.01274 | -0.0591 | 98.6342
8.5 | 1.3062 | 0.01339 | -0.0573 | 97.5504
9 | 1.3536 | 0.01415 | -0.0552 | 95.6608
9.5 | 1.3968 | 0.01512 | -0.0524 | 92.381
10 | 1.4403 | 0.0159 | -0.0497 | 90.5849
10.5 | 1.4764 | 0.01684 | -0.0457 | 87.6722
11 | 1.5094 | 0.018 | -0.0416 | 83.8556
11.5 | 1.533 | 0.01979 | -0.0367 | 77.4634
12 | 1.5647 | 0.02126 | -0.0333 | 73.5983
12.5 | 1.5924 | 0.02313 | -0.03 | 68.8457
13 | 1.6156 | 0.02553 | -0.027 | 63.2824
13.5 | 1.6298 | 0.02894 | -0.0242 | 56.3165
14 | 1.639 | 0.03313 | -0.0221 | 49.4718
14.5 | 1.6509 | 0.03741 | -0.0208 | 44.1299
15 | 1.6548 | 0.04284 | -0.0202 | 38.6275
15.5 | 1.6524 | 0.04926 | -0.0202 | 33.5445
16 | 1.6391 | 0.05722 | -0.0211 | 28.6456
16.5 | 1.6123 | 0.06731 | -0.0231 | 23.9534
17 | 1.5709 | 0.07974 | -0.0265 | 19.7003
17.5 | 1.5429 | 0.09056 | -0.0296 | 17.0373
18 | 1.5166 | 0.10136 | -0.0329 | 14.9625
18.5 | 1.4907 | 0.11233 | -0.0368 | 13.2707
19 | 1.4711 | 0.12258 | -0.0407 | 12.0011
19.5 | 1.4535 | 0.13276 | -0.045 | 10.9483
20 | 1.4408 | 0.14238 | -0.0495 | 10.1194

## 55. Re 2M Mach 0.50 (1)
BIGFOIL.COM POLAR EXPORT
goe285
GOE 285 |  |  |  | Cl Max: | 1.42 | at alpha= | 8.5 | deg
JavaFoil+Calcfoil stall+Eppler ext transition |  |  |  | L/D Max: | 88.389 | at alpha= | 5.5 | deg
Re: | 2000000 |  |  | Cd Min: | 0.0085 | at alpha= | 1.5 | deg
Mach: | 0.5 |  |  | Cl=0 at alpha= | -3.4697 | deg
|  |  |  | @ Cl=0.1, Cd= | 0.0095019
|  |  |  | @ Cl=0.4, Cd= | 0.0089513
|  |  |  | @ Cl=0.6, Cd= | 0.0091281
alpha (deg) | Cl | Cd | Cm | Cl/Cd
-20 | -0.875 | 0.17903 | -0.028 | -4.888
-19.5 | -0.849 | 0.1729 | -0.028 | -4.913
-19 | -0.824 | 0.16664 | -0.028 | -4.944
-18.5 | -0.798 | 0.16531 | -0.028 | -4.83
-18 | -0.773 | 0.15073 | -0.029 | -5.131
-17.5 | -0.748 | 0.14731 | -0.029 | -5.076
-17 | -0.722 | 0.14009 | -0.03 | -5.153
-16.5 | -0.696 | 0.15648 | -0.03 | -4.448
-16 | -0.672 | 0.13965 | -0.031 | -4.809
-15.5 | -0.645 | 0.13288 | -0.031 | -4.855
-15 | -0.618 | 0.13241 | -0.031 | -4.669
-14.5 | -0.591 | 0.12664 | -0.03 | -4.666
-14 | -0.564 | 0.12446 | -0.03 | -4.534
-13.5 | -0.538 | 0.1202 | -0.03 | -4.474
-13 | -0.511 | 0.10679 | -0.031 | -4.79
-12.5 | -0.485 | 0.10361 | -0.031 | -4.68
-12 | -0.459 | 0.10097 | -0.031 | -4.542
-11.5 | -0.433 | 0.10536 | -0.032 | -4.107
-11 | -0.404 | 0.09709 | -0.029 | -4.166
-10.5 | -0.378 | 0.09354 | -0.029 | -4.037
-10 | -0.352 | 0.08293 | -0.03 | -4.239
-9.5 | -0.326 | 0.0683 | -0.033 | -4.773
-9 | -0.301 | 0.06101 | -0.036 | -4.926
-8.5 | -0.274 | 0.05585 | -0.038 | -4.91
-8 | -0.247 | 0.05246 | -0.038 | -4.711
-7.5 | -0.22 | 0.04848 | -0.04 | -4.548
-7 | -0.267 | 0.053 | -0.032 | -5.032
-6.5 | -0.268 | 0.04655 | -0.032 | -5.754
-6 | -0.239 | 0.04333 | -0.033 | -5.524
-5.5 | -0.246 | 0.00988 | -0.07 | -24.942
-5 | -0.191 | 0.0096 | -0.071 | -19.928
-4.5 | -0.131 | 0.00923 | -0.072 | -14.241
-4 | -0.069 | 0.00906 | -0.073 | -7.584
-3.5 | -0.004 | 0.0098 | -0.073 | -0.407
-3 | 0.062 | 0.00957 | -0.074 | 6.488
-2.5 | 0.129 | 0.00945 | -0.075 | 13.659
-2 | 0.197 | 0.00986 | -0.076 | 19.97
-1.5 | 0.265 | 0.00907 | -0.077 | 29.22
-1 | 0.333 | 0.00904 | -0.078 | 36.838
-0.5 | 0.401 | 0.00895 | -0.079 | 44.839
0 | 0.473 | 0.00894 | -0.079 | 52.846
0.5 | 0.541 | 0.00904 | -0.08 | 59.808
1 | 0.608 | 0.00914 | -0.081 | 66.539
1.5 | 0.676 | 0.0085 | -0.082 | 79.546
2 | 0.744 | 0.01041 | -0.083 | 71.453
2.5 | 0.811 | 0.01072 | -0.084 | 75.715
3 | 0.879 | 0.01105 | -0.084 | 79.555
3.5 | 0.946 | 0.01141 | -0.085 | 82.895
4 | 1.013 | 0.01201 | -0.086 | 84.314
4.5 | 1.079 | 0.01247 | -0.087 | 86.53
5 | 1.143 | 0.01303 | -0.088 | 87.697
5.5 | 1.204 | 0.01362 | -0.089 | 88.389
6 | 1.262 | 0.01428 | -0.089 | 88.362
6.5 | 1.304 | 0.0183 | -0.089 | 71.248
7 | 1.338 | 0.01992 | -0.089 | 67.155
7.5 | 1.377 | 0.02078 | -0.089 | 66.284
8 | 1.405 | 0.02238 | -0.09 | 62.776
8.5 | 1.42 | 0.02427 | -0.09 | 58.506
9 | 1.418 | 0.02648 | -0.09 | 53.551
9.5 | 1.388 | 0.0295 | -0.09 | 47.064
10 | 1.107 | 0.06705 | -0.045 | 16.514
10.5 | 0.765 | 0.08394 | -0.045 | 9.119
11 | 0.793 | 0.08742 | -0.045 | 9.065
11.5 | 0.82 | 0.09173 | -0.046 | 8.935
12 | 0.846 | 0.09713 | -0.045 | 8.712
12.5 | 0.873 | 0.10793 | -0.045 | 8.088
13 | 0.9 | 0.11345 | -0.046 | 7.936
13.5 | 0.965 | 0.11155 | -0.072 | 8.651

## 56. Re 2M Mach 0.50 (2)
BIGFOIL.COM POLAR EXPORT
goe285
GOE 285 |  |  |  | Cl Max: | 1.4917 | at alpha= | 10.5 | deg
XFOIL ncrit=9 |  |  |  | L/D Max: | 123.536 | at alpha= | 6 | deg
Re: | 2000000 |  |  | Cd Min: | 0.25855 | at alpha= | -20 | deg
Mach: | 0.5 |  |  | Cl=0 at alpha= | -3.2489 | deg
|  |  |  | @ Cl=0.1, Cd= | 0.0083473
|  |  |  | @ Cl=0.4, Cd= | 0.0080756
|  |  |  | @ Cl=0.6, Cd= | 0.008546
alpha (deg) | Cl | Cd | Cm | Cl/Cd
-20 | -0.69 | 0.25855 | 0.0404 | -2.6687
-19.5 | -0.6671 | 0.2518 | 0.0359 | -2.6493
-19 | -0.6436 | 0.24487 | 0.0313 | -2.6283
-18.5 | -0.6216 | 0.23588 | 0.0261 | -2.6352
-18 | -0.5995 | 0.22865 | 0.0218 | -2.6219
-17.5 | -0.5781 | 0.22046 | 0.0172 | -2.6222
-17 | -0.5577 | 0.21203 | 0.0127 | -2.6303
-16.5 | -0.5387 | 0.20308 | 0.008 | -2.6526
-16 | -0.5155 | 0.19668 | 0.0042 | -2.621
-15.5 | -0.4942 | 0.18937 | 0.0003 | -2.6097
-15 | -0.4761 | 0.18098 | -0.0038 | -2.6307
-14.5 | -0.4585 | 0.17293 | -0.0077 | -2.6514
-14 | -0.4371 | 0.16655 | -0.011 | -2.6244
-13.5 | -0.4193 | 0.15903 | -0.0144 | -2.6366
-13 | -0.4112 | 0.14869 | -0.0191 | -2.7655
-12.5 | -0.3885 | 0.14363 | -0.0212 | -2.7049
-12 | -0.3702 | 0.13732 | -0.0238 | -2.6959
-11.5 | -0.3575 | 0.12966 | -0.0269 | -2.7572
-11 | -0.3478 | 0.1216 | -0.03 | -2.8602
-10.5 | -0.3394 | 0.11371 | -0.0331 | -2.9848
-10 | -0.3221 | 0.10843 | -0.0347 | -2.9706
-9.5 | -0.316 | 0.10113 | -0.0369 | -3.1247
-8.5 | -0.2871 | 0.08343 | -0.0502 | -3.4412
-8 | -0.287 | 0.07351 | -0.0566 | -3.9042
-7.5 | -0.2962 | 0.06393 | -0.0625 | -4.6332
-7 | -0.3084 | 0.05307 | -0.075 | -5.8112
-6.5 | -0.2979 | 0.0421 | -0.087 | -7.076
-6 | -0.2858 | 0.03032 | -0.094 | -9.4261
-5.5 | -0.2856 | 0.01595 | -0.0947 | -17.906
-5 | -0.2309 | 0.01267 | -0.092 | -18.2242
-4.5 | -0.1665 | 0.01116 | -0.0896 | -14.9194
-4 | -0.1018 | 0.00983 | -0.0875 | -10.3561
-3.5 | -0.0342 | 0.00914 | -0.0859 | -3.7418
-3 | 0.0339 | 0.00865 | -0.0846 | 3.9191
-2.5 | 0.1016 | 0.00834 | -0.0833 | 12.1823
-2 | 0.1679 | 0.00818 | -0.0821 | 20.5257
-1.5 | 0.2329 | 0.00819 | -0.0809 | 28.4371
-1 | 0.2995 | 0.00816 | -0.0801 | 36.7034
-0.5 | 0.366 | 0.00804 | -0.0794 | 45.5224
0 | 0.4328 | 0.00811 | -0.0788 | 53.3662
0.5 | 0.4994 | 0.00819 | -0.0782 | 60.9768
1 | 0.5636 | 0.00839 | -0.0773 | 67.1752
1.5 | 0.6266 | 0.00866 | -0.0762 | 72.3557
2 | 0.6883 | 0.00827 | -0.0752 | 83.2285
2.5 | 0.7402 | 0.00737 | -0.0717 | 100.4342
3 | 0.8294 | 0.00773 | -0.0754 | 107.2962
3.5 | 0.9188 | 0.00809 | -0.0793 | 113.5723
4 | 0.9755 | 0.00843 | -0.0762 | 115.7177
4.5 | 1.0355 | 0.00868 | -0.0736 | 119.2972
5 | 1.0953 | 0.00903 | -0.0708 | 121.2957
5.5 | 1.1576 | 0.00939 | -0.0683 | 123.2801
6 | 1.2193 | 0.00987 | -0.0656 | 123.536
6.5 | 1.2511 | 0.01186 | -0.0587 | 105.489
7 | 1.2855 | 0.01358 | -0.052 | 94.6613
7.5 | 1.3282 | 0.01472 | -0.0463 | 90.231
8 | 1.3728 | 0.01596 | -0.041 | 86.015
8.5 | 1.4122 | 0.01761 | -0.0356 | 80.1931
9 | 1.4416 | 0.02006 | -0.0301 | 71.8644
9.5 | 1.4666 | 0.02323 | -0.0254 | 63.1339
10 | 1.4858 | 0.02729 | -0.0217 | 54.4449
10.5 | 1.4917 | 0.03292 | -0.0192 | 45.3129
11 | 1.483 | 0.04044 | -0.0184 | 36.6716
11.5 | 1.4586 | 0.04976 | -0.0189 | 29.3127
12 | 1.422 | 0.0607 | -0.0208 | 23.4267
12.5 | 1.3838 | 0.07196 | -0.0231 | 19.2301
13 | 1.3552 | 0.08248 | -0.0255 | 16.4306
13.5 | 1.3301 | 0.09288 | -0.0282 | 14.3206
14 | 1.3112 | 0.10295 | -0.0311 | 12.7363
14.5 | 1.2973 | 0.11275 | -0.0343 | 11.506
15 | 1.2863 | 0.1225 | -0.0377 | 10.5004
15.5 | 1.2762 | 0.13249 | -0.0419 | 9.6324

## 57. Re 3M Mach 0.00 (1)
BIGFOIL.COM POLAR EXPORT
goe285
GOE 285 |  |  |  | Cl Max: | 1.751 | at alpha= | 15 | deg
JavaFoil+Calcfoil stall+Eppler ext transition |  |  |  | L/D Max: | 99.218 | at alpha= | 8 | deg
Re: | 3000000 |  |  | Cd Min: | 0.00759 | at alpha= | 1 | deg
Mach: | 0 |  |  | Cl=0 at alpha= | -3.4655 | deg
|  |  |  | @ Cl=0.1, Cd= | 0.0087552
|  |  |  | @ Cl=0.4, Cd= | 0.0086368
|  |  |  | @ Cl=0.6, Cd= | 0.0089371
alpha (deg) | Cl | Cd | Cm | Cl/Cd
-20 | -0.782 | 0.16394 | -0.02 | -4.77
-19.5 | -0.786 | 0.15629 | -0.02 | -5.027
-19 | -0.788 | 0.15017 | -0.02 | -5.249
-18.5 | -0.79 | 0.14459 | -0.021 | -5.461
-18 | -0.793 | 0.13438 | -0.023 | -5.899
-17.5 | -0.79 | 0.13169 | -0.023 | -5.997
-17 | -0.785 | 0.12545 | -0.022 | -6.257
-16.5 | -0.782 | 0.11928 | -0.023 | -6.555
-16 | -0.78 | 0.10941 | -0.026 | -7.128
-15.5 | -0.77 | 0.10602 | -0.026 | -7.267
-15 | -0.764 | 0.09607 | -0.028 | -7.953
-14.5 | -0.749 | 0.09435 | -0.028 | -7.936
-14 | -0.736 | 0.08915 | -0.029 | -8.253
-13.5 | -0.72 | 0.08374 | -0.03 | -8.598
-13 | -0.702 | 0.07889 | -0.03 | -8.894
-12.5 | -0.689 | 0.06791 | -0.034 | -10.151
-12 | -0.661 | 0.06869 | -0.033 | -9.629
-11.5 | -0.641 | 0.06134 | -0.035 | -10.443
-11 | -0.613 | 0.05795 | -0.036 | -10.581
-10.5 | -0.586 | 0.05307 | -0.037 | -11.048
-10 | -0.594 | 0.02843 | -0.047 | -20.891
-9.5 | -0.614 | 0.01219 | -0.054 | -50.383
-9 | -0.577 | 0.0113 | -0.056 | -51.06
-8.5 | -0.532 | 0.00985 | -0.056 | -54.073
-8 | -0.486 | 0.00975 | -0.057 | -49.843
-7.5 | -0.437 | 0.00997 | -0.058 | -43.873
-7 | -0.387 | 0.0095 | -0.059 | -40.759
-6.5 | -0.336 | 0.00925 | -0.059 | -36.324
-6 | -0.283 | 0.00942 | -0.06 | -30.03
-5.5 | -0.229 | 0.00939 | -0.061 | -24.375
-5 | -0.174 | 0.00889 | -0.062 | -19.536
-4.5 | -0.118 | 0.00869 | -0.062 | -13.541
-4 | -0.061 | 0.0086 | -0.063 | -7.08
-3.5 | -0.004 | 0.00851 | -0.064 | -0.413
-3 | 0.054 | 0.00888 | -0.064 | 6.128
-2.5 | 0.113 | 0.00872 | -0.065 | 12.934
-2 | 0.171 | 0.00938 | -0.066 | 18.271
-1.5 | 0.23 | 0.00882 | -0.067 | 26.093
-1 | 0.289 | 0.0088 | -0.067 | 32.886
-0.5 | 0.348 | 0.00862 | -0.068 | 40.401
0 | 0.41 | 0.00864 | -0.069 | 47.427
0.5 | 0.469 | 0.00872 | -0.07 | 53.773
1 | 0.528 | 0.00759 | -0.07 | 69.579
1.5 | 0.587 | 0.00886 | -0.071 | 66.243
2 | 0.646 | 0.00921 | -0.072 | 70.096
2.5 | 0.705 | 0.00939 | -0.073 | 75.077
3 | 0.764 | 0.00961 | -0.073 | 79.427
3.5 | 0.822 | 0.00877 | -0.074 | 93.718
4 | 0.881 | 0.00888 | -0.075 | 99.181
4.5 | 0.939 | 0.01069 | -0.075 | 87.879
5 | 0.997 | 0.01102 | -0.076 | 90.402
5.5 | 1.053 | 0.01133 | -0.077 | 92.889
6 | 1.108 | 0.01169 | -0.077 | 94.813
6.5 | 1.163 | 0.01209 | -0.078 | 96.238
7 | 1.217 | 0.01246 | -0.079 | 97.639
7.5 | 1.27 | 0.01286 | -0.08 | 98.74
8 | 1.321 | 0.01331 | -0.08 | 99.218
8.5 | 1.371 | 0.01409 | -0.081 | 97.32
9 | 1.42 | 0.01462 | -0.082 | 97.084
9.5 | 1.467 | 0.01514 | -0.082 | 96.841
10 | 1.512 | 0.01572 | -0.083 | 96.146
10.5 | 1.555 | 0.01635 | -0.083 | 95.12
11 | 1.58 | 0.01935 | -0.083 | 81.682
11.5 | 1.601 | 0.02051 | -0.083 | 78.068
12 | 1.63 | 0.0218 | -0.083 | 74.784
12.5 | 1.656 | 0.02315 | -0.083 | 71.535
13 | 1.68 | 0.02459 | -0.084 | 68.313
13.5 | 1.702 | 0.02597 | -0.084 | 65.53
14 | 1.721 | 0.02767 | -0.084 | 62.205
14.5 | 1.737 | 0.02964 | -0.084 | 58.611
15 | 1.751 | 0.0318 | -0.084 | 55.066
15.5 | 1.745 | 0.03539 | -0.084 | 49.318
16 | 1.736 | 0.03823 | -0.084 | 45.401
16.5 | 1.717 | 0.04209 | -0.084 | 40.807
17 | 1.702 | 0.04389 | -0.084 | 38.786
17.5 | 1.678 | 0.04783 | -0.084 | 35.074
18 | 1.649 | 0.05249 | -0.084 | 31.415
18.5 | 1.614 | 0.05873 | -0.083 | 27.488
19 | 1.587 | 0.06149 | -0.083 | 25.805
19.5 | 1.551 | 0.06676 | -0.083 | 23.23
20 | 1.515 | 0.07079 | -0.083 | 21.395

## 58. Re 3M Mach 0.00 (2)
BIGFOIL.COM POLAR EXPORT
goe285
GOE 285 |  |  |  | Cl Max: | 1.8287 | at alpha= | 17.5 | deg
XFOIL ncrit=9 |  |  |  | L/D Max: | 136.723 | at alpha= | 6 | deg
Re: | 3000000 |  |  | Cd Min: | 0.22676 | at alpha= | -20 | deg
Mach: | 0 |  |  | Cl=0 at alpha= | -3.2958 | deg
|  |  |  | @ Cl=0.1, Cd= | 0.0070866
|  |  |  | @ Cl=0.4, Cd= | 0.007105
|  |  |  | @ Cl=0.6, Cd= | 0.0067803
alpha (deg) | Cl | Cd | Cm | Cl/Cd
-20 | -0.6514 | 0.22676 | 0.0326 | -2.8726
-19.5 | -0.6335 | 0.22143 | 0.0289 | -2.8609
-19 | -0.6271 | 0.21029 | 0.0236 | -2.9821
-18.5 | -0.6091 | 0.20498 | 0.0201 | -2.9715
-17 | -1.304 | 0.03421 | -0.0897 | -38.1175
-16.5 | -1.3117 | 0.03008 | -0.0871 | -43.607
-16 | -1.2942 | 0.02758 | -0.0842 | -46.9253
-15.5 | -1.2685 | 0.0256 | -0.0814 | -49.5508
-15 | -1.2388 | 0.02411 | -0.0782 | -51.3812
-14.5 | -1.2062 | 0.02296 | -0.075 | -52.5348
-14 | -0.5411 | 0.131 | -0.0153 | -4.1305
-13.5 | -0.5315 | 0.12439 | -0.0183 | -4.2729
-13 | -0.5222 | 0.11774 | -0.0213 | -4.4352
-12.5 | -1.0303 | 0.01643 | -0.0713 | -62.7085
-12 | -0.9685 | 0.01547 | -0.0731 | -62.605
-11.5 | -0.9062 | 0.01461 | -0.0749 | -62.026
-11 | -0.8486 | 0.01379 | -0.0755 | -61.5373
-10.5 | -0.7891 | 0.01299 | -0.0765 | -60.7467
-10 | -0.7311 | 0.01222 | -0.0771 | -59.8282
-9.5 | -0.6779 | 0.01158 | -0.0765 | -58.5406
-9 | -0.6259 | 0.01102 | -0.0755 | -56.7967
-8.5 | -0.5745 | 0.01057 | -0.0743 | -54.3519
-8 | -0.5214 | 0.01019 | -0.0735 | -51.1678
-7.5 | -0.4669 | 0.00985 | -0.073 | -47.401
-7 | -0.4146 | 0.00891 | -0.0722 | -46.532
-6.5 | -0.3593 | 0.00855 | -0.0719 | -42.0234
-6 | -0.3036 | 0.00827 | -0.0716 | -36.711
-5.5 | -0.2478 | 0.00805 | -0.0713 | -30.7826
-5 | -0.1919 | 0.00785 | -0.071 | -24.4459
-4.5 | -0.136 | 0.0077 | -0.0708 | -17.6623
-4 | -0.0795 | 0.00757 | -0.0706 | -10.502
-3.5 | -0.0232 | 0.00731 | -0.0704 | -3.1737
-3 | 0.0336 | 0.00716 | -0.0704 | 4.6927
-2.5 | 0.0904 | 0.00709 | -0.0703 | 12.7504
-2 | 0.1469 | 0.00707 | -0.0702 | 20.7779
-1.5 | 0.2025 | 0.00713 | -0.0699 | 28.4011
-1 | 0.2581 | 0.00705 | -0.0697 | 36.6099
-0.5 | 0.3147 | 0.00709 | -0.0697 | 44.3865
0 | 0.3716 | 0.00711 | -0.0697 | 52.2644
0.5 | 0.4283 | 0.0071 | -0.0697 | 60.3239
1 | 0.4848 | 0.00712 | -0.0697 | 68.0899
1.5 | 0.5408 | 0.0071 | -0.0697 | 76.169
2 | 0.5937 | 0.00682 | -0.0694 | 87.0528
2.5 | 0.6445 | 0.0065 | -0.0687 | 99.1538
3 | 0.6898 | 0.00625 | -0.0661 | 110.368
3.5 | 0.7589 | 0.00649 | -0.0688 | 116.9337
4 | 0.84 | 0.00676 | -0.0745 | 124.2604
4.5 | 0.8925 | 0.00694 | -0.0737 | 128.6023
5 | 0.9422 | 0.00715 | -0.0724 | 131.7762
5.5 | 0.9924 | 0.00738 | -0.0712 | 134.4715
6 | 1.0432 | 0.00763 | -0.0702 | 136.7235
6.5 | 1.0931 | 0.00803 | -0.0691 | 136.127
7 | 1.1317 | 0.00948 | -0.0662 | 119.3776
7.5 | 1.1738 | 0.01069 | -0.064 | 109.8036
8 | 1.2238 | 0.01119 | -0.0631 | 109.3655
8.5 | 1.2731 | 0.01172 | -0.0622 | 108.6263
9 | 1.3217 | 0.01229 | -0.0612 | 107.5427
9.5 | 1.3703 | 0.01279 | -0.0602 | 107.1384
10 | 1.4175 | 0.01337 | -0.059 | 106.0209
10.5 | 1.4623 | 0.01406 | -0.0575 | 104.0043
11 | 1.5056 | 0.01478 | -0.0558 | 101.8674
11.5 | 1.5488 | 0.01541 | -0.0541 | 100.5062
12 | 1.5877 | 0.01611 | -0.0517 | 98.5537
12.5 | 1.621 | 0.01694 | -0.0484 | 95.6907
13 | 1.6488 | 0.01812 | -0.0446 | 90.9934
13.5 | 1.6807 | 0.01913 | -0.0417 | 87.8568
14 | 1.7104 | 0.02033 | -0.0388 | 84.1318
14.5 | 1.7375 | 0.02179 | -0.036 | 79.7384
15 | 1.7612 | 0.02362 | -0.0333 | 74.5639
15.5 | 1.7772 | 0.02621 | -0.0305 | 67.8062
16 | 1.7974 | 0.02866 | -0.0286 | 62.7146
16.5 | 1.8134 | 0.03166 | -0.0269 | 57.2773
17 | 1.8243 | 0.0353 | -0.0255 | 51.6799
17.5 | 1.8287 | 0.03986 | -0.0245 | 45.8781
18 | 1.8241 | 0.04575 | -0.0242 | 39.871
18.5 | 1.8153 | 0.05246 | -0.0245 | 34.6035
19 | 1.8049 | 0.05969 | -0.0253 | 30.2379
19.5 | 1.7856 | 0.06835 | -0.0269 | 26.1244
20 | 1.7587 | 0.07843 | -0.0294 | 22.4238

## 59. Re 3M Mach 0.10 (1)
BIGFOIL.COM POLAR EXPORT
goe285
GOE 285 |  |  |  | Cl Max: | 1.741 | at alpha= | 15 | deg
JavaFoil+Calcfoil stall+Eppler ext transition |  |  |  | L/D Max: | 99.123 | at alpha= | 8 | deg
Re: | 3000000 |  |  | Cd Min: | 0.00752 | at alpha= | 1 | deg
Mach: | 0.1 |  |  | Cl=0 at alpha= | -3.4661 | deg
|  |  |  | @ Cl=0.1, Cd= | 0.0087967
|  |  |  | @ Cl=0.4, Cd= | 0.0086603
|  |  |  | @ Cl=0.6, Cd= | 0.0089176
alpha (deg) | Cl | Cd | Cm | Cl/Cd
-20 | -0.743 | 0.16605 | -0.02 | -4.476
-19.5 | -0.75 | 0.15774 | -0.02 | -4.754
-19 | -0.755 | 0.15143 | -0.02 | -4.986
-18.5 | -0.759 | 0.14686 | -0.021 | -5.169
-18 | -0.762 | 0.13732 | -0.021 | -5.548
-17.5 | -0.763 | 0.13294 | -0.021 | -5.739
-17 | -0.762 | 0.12615 | -0.022 | -6.043
-16.5 | -0.76 | 0.12095 | -0.022 | -6.283
-16 | -0.759 | 0.11106 | -0.025 | -6.833
-15.5 | -0.753 | 0.10837 | -0.025 | -6.944
-15 | -0.749 | 0.0978 | -0.028 | -7.66
-14.5 | -0.735 | 0.09649 | -0.027 | -7.618
-14 | -0.724 | 0.09126 | -0.028 | -7.937
-13.5 | -0.711 | 0.08496 | -0.029 | -8.366
-13 | -0.695 | 0.0797 | -0.03 | -8.715
-12.5 | -0.682 | 0.06971 | -0.033 | -9.78
-12 | -0.656 | 0.06966 | -0.033 | -9.423
-11.5 | -0.636 | 0.06274 | -0.035 | -10.134
-11 | -0.609 | 0.05926 | -0.035 | -10.283
-10.5 | -0.583 | 0.05452 | -0.037 | -10.694
-10 | -0.569 | 0.04071 | -0.042 | -13.981
-9.5 | -0.608 | 0.01289 | -0.054 | -47.172
-9 | -0.576 | 0.01146 | -0.056 | -50.241
-8.5 | -0.533 | 0.00992 | -0.057 | -53.708
-8 | -0.487 | 0.00981 | -0.057 | -49.632
-7.5 | -0.439 | 0.00995 | -0.058 | -44.057
-7 | -0.389 | 0.00959 | -0.059 | -40.531
-6.5 | -0.337 | 0.00934 | -0.06 | -36.088
-6 | -0.284 | 0.00947 | -0.06 | -29.983
-5.5 | -0.23 | 0.00934 | -0.061 | -24.608
-5 | -0.174 | 0.00882 | -0.062 | -19.785
-4.5 | -0.118 | 0.00874 | -0.063 | -13.529
-4 | -0.061 | 0.00858 | -0.063 | -7.128
-3.5 | -0.004 | 0.00849 | -0.064 | -0.415
-3 | 0.055 | 0.00882 | -0.065 | 6.197
-2.5 | 0.113 | 0.00879 | -0.066 | 12.886
-2 | 0.172 | 0.00932 | -0.066 | 18.472
-1.5 | 0.231 | 0.00877 | -0.067 | 26.378
-1 | 0.291 | 0.00873 | -0.068 | 33.308
-0.5 | 0.35 | 0.00862 | -0.068 | 40.589
0 | 0.412 | 0.00867 | -0.069 | 47.478
0.5 | 0.471 | 0.00873 | -0.07 | 54
1 | 0.53 | 0.00752 | -0.071 | 70.577
1.5 | 0.59 | 0.00886 | -0.071 | 66.563
2 | 0.649 | 0.0092 | -0.072 | 70.579
2.5 | 0.708 | 0.00945 | -0.073 | 74.949
3 | 0.767 | 0.0096 | -0.074 | 79.92
3.5 | 0.826 | 0.00876 | -0.074 | 94.331
4 | 0.885 | 0.00894 | -0.075 | 99.072
4.5 | 0.944 | 0.01079 | -0.076 | 87.517
5 | 1.001 | 0.0111 | -0.076 | 90.177
5.5 | 1.058 | 0.01144 | -0.077 | 92.478
6 | 1.114 | 0.01176 | -0.078 | 94.687
6.5 | 1.169 | 0.01212 | -0.079 | 96.395
7 | 1.222 | 0.0125 | -0.079 | 97.833
7.5 | 1.275 | 0.01295 | -0.08 | 98.463
8 | 1.327 | 0.01338 | -0.081 | 99.123
8.5 | 1.377 | 0.01417 | -0.081 | 97.121
9 | 1.425 | 0.01473 | -0.082 | 96.742
9.5 | 1.472 | 0.0153 | -0.083 | 96.19
10 | 1.517 | 0.01587 | -0.083 | 95.536
10.5 | 1.559 | 0.0165 | -0.084 | 94.54
11 | 1.576 | 0.01972 | -0.083 | 79.904
11.5 | 1.602 | 0.02085 | -0.083 | 76.866
12 | 1.63 | 0.02218 | -0.083 | 73.491
12.5 | 1.654 | 0.0236 | -0.084 | 70.103
13 | 1.677 | 0.02512 | -0.084 | 66.756
13.5 | 1.698 | 0.02655 | -0.084 | 63.944
14 | 1.716 | 0.0284 | -0.084 | 60.415
14.5 | 1.73 | 0.03049 | -0.084 | 56.749
15 | 1.741 | 0.03265 | -0.084 | 53.331
15.5 | 1.733 | 0.03648 | -0.084 | 47.492
16 | 1.718 | 0.03966 | -0.084 | 43.311
16.5 | 1.702 | 0.04192 | -0.084 | 40.608
17 | 1.678 | 0.04573 | -0.084 | 36.686
17.5 | 1.647 | 0.05035 | -0.084 | 32.705
18 | 1.615 | 0.05437 | -0.084 | 29.709
18.5 | 1.576 | 0.06115 | -0.083 | 25.772
19 | 1.543 | 0.06398 | -0.083 | 24.109
19.5 | 1.502 | 0.06977 | -0.083 | 21.526
20 | 1.46 | 0.07477 | -0.083 | 19.521

## 60. Re 3M Mach 0.10 (2)
BIGFOIL.COM POLAR EXPORT
goe285
GOE 285 |  |  |  | Cl Max: | 1.8169 | at alpha= | 17 | deg
XFOIL ncrit=9 |  |  |  | L/D Max: | 136.628 | at alpha= | 6 | deg
Re: | 3000000 |  |  | Cd Min: | 0.22748 | at alpha= | -20 | deg
Mach: | 0.1 |  |  | Cl=0 at alpha= | -3.2942 | deg
|  |  |  | @ Cl=0.1, Cd= | 0.0070984
|  |  |  | @ Cl=0.4, Cd= | 0.00713
|  |  |  | @ Cl=0.6, Cd= | 0.0068689
alpha (deg) | Cl | Cd | Cm | Cl/Cd
-20 | -0.6525 | 0.22748 | 0.0328 | -2.8684
-19.5 | -0.6343 | 0.2222 | 0.0291 | -2.8546
-19 | -0.6277 | 0.21099 | 0.0238 | -2.975
-18.5 | -0.6096 | 0.20564 | 0.0202 | -2.9644
-18 | -0.5915 | 0.20026 | 0.0168 | -2.9537
-17.5 | -0.5747 | 0.19433 | 0.0134 | -2.9573
-16 | -1.242 | 0.0331 | -0.0901 | -37.5227
-15.5 | -1.2434 | 0.0294 | -0.0865 | -42.2925
-15 | -1.2227 | 0.02698 | -0.0833 | -45.3188
-14.5 | -1.1963 | 0.02524 | -0.0796 | -47.397
-14 | -1.1695 | 0.02362 | -0.0756 | -49.5131
-13.5 | -1.14 | 0.02219 | -0.0715 | -51.3745
-13 | -1.0848 | 0.02077 | -0.0724 | -52.2292
-12.5 | -1.0361 | 0.01768 | -0.0734 | -58.6029
-12 | -0.9762 | 0.01621 | -0.075 | -60.2221
-11.5 | -0.9135 | 0.01522 | -0.0766 | -60.0197
-11 | -0.8551 | 0.01432 | -0.0772 | -59.7137
-10.5 | -0.7951 | 0.01344 | -0.0781 | -59.1592
-10 | -0.7367 | 0.0126 | -0.0785 | -58.4683
-9.5 | -0.6832 | 0.01188 | -0.0778 | -57.5084
-9 | -0.6308 | 0.01128 | -0.0766 | -55.922
-8.5 | -0.5791 | 0.01077 | -0.0753 | -53.7697
-8 | -0.5256 | 0.01035 | -0.0744 | -50.7826
-7.5 | -0.4707 | 0.00997 | -0.0738 | -47.2116
-7 | -0.4177 | 0.00905 | -0.0731 | -46.1547
-6.5 | -0.3622 | 0.00864 | -0.0726 | -41.9213
-6 | -0.306 | 0.00834 | -0.0722 | -36.6906
-5.5 | -0.2498 | 0.00811 | -0.0719 | -30.8015
-5 | -0.1935 | 0.0079 | -0.0716 | -24.4937
-4.5 | -0.1372 | 0.00774 | -0.0713 | -17.7261
-4 | -0.0803 | 0.0076 | -0.0711 | -10.5658
-3.5 | -0.0235 | 0.00734 | -0.0709 | -3.2016
-3 | 0.0336 | 0.00718 | -0.0708 | 4.6797
-2.5 | 0.0908 | 0.0071 | -0.0707 | 12.7887
-2 | 0.1476 | 0.00709 | -0.0706 | 20.8181
-1.5 | 0.2034 | 0.00716 | -0.0703 | 28.4078
-1 | 0.2594 | 0.00707 | -0.0701 | 36.6902
-0.5 | 0.3164 | 0.00711 | -0.07 | 44.5007
0 | 0.3737 | 0.00713 | -0.07 | 52.4123
0.5 | 0.4307 | 0.00713 | -0.07 | 60.4067
1 | 0.4876 | 0.00713 | -0.0701 | 68.3871
1.5 | 0.5439 | 0.00714 | -0.07 | 76.1765
2 | 0.5969 | 0.00689 | -0.0696 | 86.6328
2.5 | 0.6482 | 0.00654 | -0.0689 | 99.1131
3 | 0.6937 | 0.00628 | -0.0663 | 110.4618
3.5 | 0.7635 | 0.00651 | -0.0691 | 117.2811
4 | 0.8451 | 0.0068 | -0.0748 | 124.2794
4.5 | 0.8977 | 0.00697 | -0.0739 | 128.7948
5 | 0.9477 | 0.00718 | -0.0725 | 131.9916
5.5 | 0.9983 | 0.00741 | -0.0713 | 134.7233
6 | 1.0493 | 0.00768 | -0.0702 | 136.6276
6.5 | 1.0983 | 0.00819 | -0.0688 | 134.1026
7 | 1.1381 | 0.00956 | -0.0661 | 119.0481
7.5 | 1.1804 | 0.01078 | -0.0638 | 109.4991
8 | 1.2308 | 0.01128 | -0.0629 | 109.1135
8.5 | 1.2803 | 0.01183 | -0.0618 | 108.2249
9 | 1.3293 | 0.01239 | -0.0607 | 107.2881
9.5 | 1.3781 | 0.01292 | -0.0596 | 106.6641
10 | 1.4252 | 0.01352 | -0.0583 | 105.4142
10.5 | 1.4695 | 0.01427 | -0.0565 | 102.9783
11 | 1.5133 | 0.01497 | -0.0547 | 101.0888
11.5 | 1.5558 | 0.01563 | -0.0528 | 99.5393
12 | 1.5924 | 0.01638 | -0.0497 | 97.2161
12.5 | 1.6251 | 0.0173 | -0.0463 | 93.9364
13 | 1.6526 | 0.01856 | -0.0424 | 89.0409
13.5 | 1.6848 | 0.01964 | -0.0395 | 85.7841
14 | 1.7137 | 0.02099 | -0.0366 | 81.6436
14.5 | 1.7399 | 0.02264 | -0.0337 | 76.8507
15 | 1.761 | 0.0248 | -0.0309 | 71.0081
15.5 | 1.7781 | 0.02749 | -0.0284 | 64.6817
16 | 1.7964 | 0.03029 | -0.0266 | 59.3067
16.5 | 1.8094 | 0.03375 | -0.025 | 53.6119
17 | 1.8169 | 0.03799 | -0.0238 | 47.8257
17.5 | 1.8161 | 0.04338 | -0.0232 | 41.8649
18 | 1.8047 | 0.05039 | -0.0233 | 35.8146
18.5 | 1.7964 | 0.05733 | -0.024 | 31.3344
19 | 1.7796 | 0.06563 | -0.0253 | 27.1156
19.5 | 1.7548 | 0.07536 | -0.0276 | 23.2856
20 | 1.7224 | 0.08639 | -0.0306 | 19.9375

## 61. Re 3M Mach 0.25 (1)
BIGFOIL.COM POLAR EXPORT
goe285
GOE 285 |  |  |  | Cl Max: | 1.663 | at alpha= | 14 | deg
JavaFoil+Calcfoil stall+Eppler ext transition |  |  |  | L/D Max: | 97.861 | at alpha= | 8 | deg
Re: | 3000000 |  |  | Cd Min: | 0.00757 | at alpha= | 1 | deg
Mach: | 0.25 |  |  | Cl=0 at alpha= | -3.4667 | deg
|  |  |  | @ Cl=0.1, Cd= | 0.009162
|  |  |  | @ Cl=0.4, Cd= | 0.0086537
|  |  |  | @ Cl=0.6, Cd= | 0.0091208
alpha (deg) | Cl | Cd | Cm | Cl/Cd
-19 | -0.454 | 0.15093 | -0.025 | -3.007
-18.5 | -0.485 | 0.14756 | -0.025 | -3.286
-18 | -0.513 | 0.14092 | -0.025 | -3.64
-17.5 | -0.538 | 0.1358 | -0.024 | -3.962
-17 | -0.559 | 0.14217 | -0.022 | -3.935
-16.5 | -0.58 | 0.13276 | -0.022 | -4.365
-16 | -0.597 | 0.12489 | -0.023 | -4.776
-15.5 | -0.61 | 0.11392 | -0.023 | -5.359
-15 | -0.621 | 0.11108 | -0.023 | -5.59
-14.5 | -0.628 | 0.10455 | -0.023 | -6.005
-14 | -0.631 | 0.09902 | -0.024 | -6.375
-13.5 | -0.631 | 0.09327 | -0.024 | -6.766
-13 | -0.627 | 0.0881 | -0.025 | -7.116
-12.5 | -0.623 | 0.08003 | -0.029 | -7.784
-12 | -0.611 | 0.07751 | -0.029 | -7.883
-11.5 | -0.598 | 0.07128 | -0.031 | -8.396
-11 | -0.58 | 0.06627 | -0.032 | -8.759
-10.5 | -0.561 | 0.06149 | -0.034 | -9.12
-10 | -0.54 | 0.05474 | -0.037 | -9.858
-9.5 | -0.513 | 0.0493 | -0.039 | -10.415
-9 | -0.483 | 0.04629 | -0.04 | -10.423
-8.5 | -0.53 | 0.012 | -0.058 | -44.216
-8 | -0.49 | 0.01007 | -0.059 | -48.658
-7.5 | -0.443 | 0.0099 | -0.06 | -44.764
-7 | -0.394 | 0.00962 | -0.06 | -40.969
-6.5 | -0.343 | 0.0094 | -0.061 | -36.459
-6 | -0.289 | 0.00959 | -0.062 | -30.18
-5.5 | -0.235 | 0.00942 | -0.063 | -24.896
-5 | -0.178 | 0.00893 | -0.064 | -19.977
-4.5 | -0.121 | 0.00871 | -0.064 | -13.898
-4 | -0.063 | 0.00865 | -0.065 | -7.252
-3.5 | -0.004 | 0.00855 | -0.066 | -0.423
-3 | 0.056 | 0.00881 | -0.067 | 6.366
-2.5 | 0.116 | 0.00929 | -0.067 | 12.507
-2 | 0.177 | 0.00933 | -0.068 | 18.955
-1.5 | 0.238 | 0.0087 | -0.069 | 27.315
-1 | 0.299 | 0.0088 | -0.07 | 33.94
-0.5 | 0.36 | 0.00866 | -0.07 | 41.514
0 | 0.423 | 0.00865 | -0.071 | 48.899
0.5 | 0.484 | 0.00872 | -0.072 | 55.521
1 | 0.545 | 0.00757 | -0.073 | 71.979
1.5 | 0.606 | 0.00929 | -0.073 | 65.233
2 | 0.667 | 0.00842 | -0.074 | 79.199
2.5 | 0.727 | 0.00957 | -0.075 | 76.045
3 | 0.788 | 0.00872 | -0.076 | 90.339
3.5 | 0.849 | 0.00886 | -0.076 | 95.823
4 | 0.909 | 0.01065 | -0.077 | 85.39
4.5 | 0.969 | 0.01096 | -0.078 | 88.426
5 | 1.028 | 0.01132 | -0.079 | 90.85
5.5 | 1.086 | 0.01166 | -0.079 | 93.092
6 | 1.142 | 0.01202 | -0.08 | 95.065
6.5 | 1.198 | 0.0126 | -0.081 | 95.102
7 | 1.252 | 0.01307 | -0.081 | 95.789
7.5 | 1.305 | 0.01334 | -0.082 | 97.841
8 | 1.356 | 0.01386 | -0.083 | 97.861
8.5 | 1.406 | 0.01474 | -0.084 | 95.361
9 | 1.453 | 0.01538 | -0.084 | 94.46
9.5 | 1.498 | 0.01602 | -0.085 | 93.506
10 | 1.52 | 0.01935 | -0.084 | 78.58
10.5 | 1.545 | 0.02052 | -0.084 | 75.295
11 | 1.575 | 0.02155 | -0.085 | 73.095
11.5 | 1.599 | 0.02286 | -0.085 | 69.964
12 | 1.619 | 0.02458 | -0.085 | 65.884
12.5 | 1.635 | 0.02656 | -0.085 | 61.562
13 | 1.649 | 0.02851 | -0.085 | 57.838
13.5 | 1.659 | 0.03027 | -0.085 | 54.806
14 | 1.663 | 0.03281 | -0.085 | 50.694
14.5 | 1.663 | 0.0355 | -0.085 | 46.854
15 | 1.656 | 0.03904 | -0.085 | 42.419
15.5 | 1.628 | 0.04298 | -0.085 | 37.884
16 | 1.575 | 0.0505 | -0.084 | 31.186
16.5 | 1.525 | 0.05492 | -0.084 | 27.777
17 | 1.473 | 0.05801 | -0.084 | 25.385
17.5 | 1.405 | 0.06423 | -0.084 | 21.882
18 | 1.33 | 0.07197 | -0.083 | 18.482
18.5 | 1.244 | 0.08378 | -0.081 | 14.847
19 | 1.149 | 0.10235 | -0.079 | 11.222

## 62. Re 3M Mach 0.25 (2)
BIGFOIL.COM POLAR EXPORT
goe285
GOE 285 |  |  |  | Cl Max: | 1.7593 | at alpha= | 16 | deg
XFOIL ncrit=9 |  |  |  | L/D Max: | 137.004 | at alpha= | 6 | deg
Re: | 3000000 |  |  | Cd Min: | 0.19236 | at alpha= | -17 | deg
Mach: | 0.25 |  |  | Cl=0 at alpha= | -3.2849 | deg
|  |  |  | @ Cl=0.1, Cd= | 0.007205
|  |  |  | @ Cl=0.4, Cd= | 0.007205
|  |  |  | @ Cl=0.6, Cd= | 0.007218
alpha (deg) | Cl | Cd | Cm | Cl/Cd
-17 | -0.5562 | 0.19236 | 0.0104 | -2.8915
-16.5 | -0.5512 | 0.18148 | 0.0055 | -3.0372
-16 | -0.533 | 0.17587 | 0.0024 | -3.0306
-15.5 | -0.5155 | 0.17007 | -0.0007 | -3.0311
-15 | -0.5006 | 0.16353 | -0.0038 | -3.0612
-14.5 | -0.5013 | 0.1524 | -0.0085 | -3.2894
-14 | -0.4852 | 0.14663 | -0.0112 | -3.309
-13.5 | -0.4703 | 0.14069 | -0.0139 | -3.3428
-13 | -0.4668 | 0.13166 | -0.0177 | -3.5455
-12 | -0.9383 | 0.03522 | -0.0799 | -26.6411
-11.5 | -0.9089 | 0.02707 | -0.0846 | -33.5759
-11 | -0.8775 | 0.0196 | -0.0871 | -44.7704
-10.5 | -0.8212 | 0.01749 | -0.0871 | -46.9525
-10 | -0.761 | 0.01582 | -0.0872 | -48.1037
-9.5 | -0.7079 | 0.01444 | -0.0856 | -49.0235
-9 | -0.6557 | 0.01328 | -0.0836 | -49.375
-8.5 | -0.6026 | 0.01241 | -0.0816 | -48.5576
-8 | -0.5478 | 0.01157 | -0.0801 | -47.3466
-7.5 | -0.4911 | 0.01087 | -0.0789 | -45.1794
-7 | -0.4332 | 0.01029 | -0.078 | -42.0991
-6.5 | -0.3778 | 0.00927 | -0.0768 | -40.7551
-6 | -0.3196 | 0.00876 | -0.0761 | -36.484
-5.5 | -0.2612 | 0.00845 | -0.0753 | -30.9112
-5 | -0.2026 | 0.0082 | -0.0747 | -24.7073
-4.5 | -0.144 | 0.00797 | -0.0742 | -18.0678
-4 | -0.0846 | 0.00774 | -0.0738 | -10.9302
-3.5 | -0.0253 | 0.00754 | -0.0735 | -3.3554
-3 | 0.0335 | 0.00731 | -0.0732 | 4.5828
-2.5 | 0.0927 | 0.0072 | -0.0729 | 12.875
-2 | 0.1511 | 0.00724 | -0.0726 | 20.8702
-1.5 | 0.2088 | 0.00729 | -0.0722 | 28.642
-1 | 0.267 | 0.00718 | -0.072 | 37.1866
-0.5 | 0.3261 | 0.00717 | -0.0719 | 45.4812
0 | 0.3853 | 0.0072 | -0.0718 | 53.5139
0.5 | 0.4443 | 0.00722 | -0.0718 | 61.5374
1 | 0.5025 | 0.00727 | -0.0716 | 69.1197
2 | 0.615 | 0.00721 | -0.071 | 85.2982
2.5 | 0.6686 | 0.00681 | -0.0703 | 98.1791
3 | 0.7156 | 0.00644 | -0.0675 | 111.118
3.5 | 0.7888 | 0.00667 | -0.0705 | 118.2609
4 | 0.8738 | 0.00694 | -0.0762 | 125.9078
4.5 | 0.9266 | 0.00712 | -0.0748 | 130.1404
5 | 0.978 | 0.00738 | -0.0731 | 132.5203
5.5 | 1.0311 | 0.00759 | -0.0717 | 135.8498
6 | 1.0837 | 0.00791 | -0.0703 | 137.0038
6.5 | 1.1235 | 0.00928 | -0.0669 | 121.0668
7.5 | 1.2169 | 0.01123 | -0.0625 | 108.3615
8 | 1.2688 | 0.01178 | -0.0611 | 107.708
8.5 | 1.3192 | 0.01244 | -0.0594 | 106.045
9 | 1.3699 | 0.01302 | -0.0578 | 105.2151
9.5 | 1.4188 | 0.01367 | -0.0559 | 103.7893
10 | 1.4644 | 0.01448 | -0.0534 | 101.1326
10.5 | 1.5068 | 0.01534 | -0.0505 | 98.2269
11 | 1.5448 | 0.01615 | -0.0467 | 95.6533
11.5 | 1.581 | 0.01711 | -0.0429 | 92.4021
12 | 1.6139 | 0.01833 | -0.0389 | 88.0469
12.5 | 1.6403 | 0.02002 | -0.0347 | 81.9331
13 | 1.671 | 0.02162 | -0.0314 | 77.2895
13.5 | 1.6986 | 0.0236 | -0.0283 | 71.9746
14 | 1.7215 | 0.02614 | -0.0255 | 65.8569
14.5 | 1.7326 | 0.02988 | -0.0227 | 57.9853
15 | 1.7481 | 0.03357 | -0.0209 | 52.0733
15.5 | 1.7569 | 0.03816 | -0.0196 | 46.0404
16 | 1.7593 | 0.04371 | -0.0189 | 40.2494
16.5 | 1.7511 | 0.05073 | -0.019 | 34.518
17 | 1.7276 | 0.05984 | -0.0201 | 28.8703
17.5 | 1.7006 | 0.06985 | -0.0222 | 24.3465
18 | 1.6699 | 0.08068 | -0.0249 | 20.6978
18.5 | 1.6332 | 0.09244 | -0.0284 | 17.6677
19 | 1.5969 | 0.10439 | -0.0323 | 15.2974
19.5 | 1.5651 | 0.11607 | -0.0367 | 13.4841
20 | 1.5375 | 0.12735 | -0.0414 | 12.073

## 63. Re 3M Mach 0.50 (1)
BIGFOIL.COM POLAR EXPORT
goe285
GOE 285 |  |  |  | Cl Max: | 1.427 | at alpha= | 8.5 | deg
JavaFoil+Calcfoil stall+Eppler ext transition |  |  |  | L/D Max: | 93.484 | at alpha= | 6.5 | deg
Re: | 3000000 |  |  | Cd Min: | 0.00859 | at alpha= | -0.5 | deg
Mach: | 0.5 |  |  | Cl=0 at alpha= | -3.4697 | deg
|  |  |  | @ Cl=0.1, Cd= | 0.0095263
|  |  |  | @ Cl=0.4, Cd= | 0.0085918
|  |  |  | @ Cl=0.6, Cd= | 0.010446
alpha (deg) | Cl | Cd | Cm | Cl/Cd
-20 | -0.876 | 0.17155 | -0.028 | -5.108
-19.5 | -0.851 | 0.16602 | -0.028 | -5.124
-19 | -0.825 | 0.16117 | -0.029 | -5.119
-18.5 | -0.799 | 0.15376 | -0.029 | -5.198
-18 | -0.774 | 0.14279 | -0.029 | -5.419
-17.5 | -0.748 | 0.13818 | -0.03 | -5.414
-17 | -0.722 | 0.13416 | -0.03 | -5.384
-16.5 | -0.696 | 0.14457 | -0.03 | -4.815
-16 | -0.672 | 0.13409 | -0.031 | -5.011
-15.5 | -0.646 | 0.12556 | -0.032 | -5.143
-15 | -0.619 | 0.12523 | -0.032 | -4.943
-14.5 | -0.592 | 0.12013 | -0.031 | -4.928
-14 | -0.565 | 0.11623 | -0.031 | -4.861
-13.5 | -0.538 | 0.11136 | -0.031 | -4.835
-13 | -0.512 | 0.10236 | -0.031 | -5.002
-12.5 | -0.485 | 0.09786 | -0.031 | -4.961
-12 | -0.459 | 0.09609 | -0.032 | -4.777
-11.5 | -0.433 | 0.1006 | -0.033 | -4.304
-11 | -0.405 | 0.09272 | -0.031 | -4.372
-10.5 | -0.378 | 0.08725 | -0.029 | -4.331
-10 | -0.353 | 0.07251 | -0.033 | -4.868
-9.5 | -0.327 | 0.06499 | -0.036 | -5.037
-9 | -0.302 | 0.05773 | -0.038 | -5.226
-8.5 | -0.275 | 0.05384 | -0.039 | -5.111
-8 | -0.248 | 0.0501 | -0.04 | -4.954
-7.5 | -0.222 | 0.04648 | -0.042 | -4.779
-7 | -0.267 | 0.05175 | -0.032 | -5.156
-6.5 | -0.268 | 0.04599 | -0.033 | -5.826
-6 | -0.286 | 0.01286 | -0.067 | -22.278
-5.5 | -0.247 | 0.00947 | -0.07 | -26.034
-5 | -0.191 | 0.0091 | -0.071 | -21.019
-4.5 | -0.131 | 0.00888 | -0.072 | -14.812
-4 | -0.069 | 0.00917 | -0.073 | -7.497
-3.5 | -0.004 | 0.00933 | -0.073 | -0.427
-3 | 0.062 | 0.0096 | -0.074 | 6.469
-2.5 | 0.129 | 0.00947 | -0.075 | 13.631
-2 | 0.197 | 0.0095 | -0.076 | 20.722
-1.5 | 0.265 | 0.00872 | -0.077 | 30.39
-1 | 0.333 | 0.00871 | -0.078 | 38.26
-0.5 | 0.401 | 0.00859 | -0.079 | 46.703
0 | 0.473 | 0.00863 | -0.079 | 54.756
0.5 | 0.541 | 0.00872 | -0.08 | 61.994
1 | 0.608 | 0.01068 | -0.081 | 56.97
1.5 | 0.676 | 0.00979 | -0.082 | 69.102
2 | 0.744 | 0.00993 | -0.083 | 74.93
2.5 | 0.811 | 0.0102 | -0.084 | 79.576
3 | 0.879 | 0.0105 | -0.085 | 83.682
3.5 | 0.946 | 0.01079 | -0.085 | 87.634
4 | 1.013 | 0.01137 | -0.086 | 89.106
4.5 | 1.079 | 0.01185 | -0.087 | 91.084
5 | 1.143 | 0.01236 | -0.088 | 92.454
5.5 | 1.204 | 0.01306 | -0.089 | 92.174
6 | 1.262 | 0.01358 | -0.089 | 92.955
6.5 | 1.317 | 0.01409 | -0.09 | 93.484
7 | 1.347 | 0.01863 | -0.09 | 72.298
7.5 | 1.381 | 0.0199 | -0.09 | 69.391
8 | 1.408 | 0.02144 | -0.09 | 65.691
8.5 | 1.427 | 0.02249 | -0.09 | 63.469
9 | 1.425 | 0.02477 | -0.09 | 57.517
9.5 | 1.394 | 0.0275 | -0.09 | 50.715
10 | 1.108 | 0.06496 | -0.046 | 17.054
10.5 | 0.766 | 0.08048 | -0.046 | 9.515
11 | 0.793 | 0.08328 | -0.046 | 9.521
11.5 | 0.82 | 0.08758 | -0.046 | 9.363
12 | 0.847 | 0.09239 | -0.046 | 9.164
12.5 | 0.874 | 0.10128 | -0.046 | 8.625
13 | 0.901 | 0.10756 | -0.047 | 8.378
13.5 | 0.986 | 0.09413 | -0.078 | 10.475

## 64. Re 3M Mach 0.50 (2)
BIGFOIL.COM POLAR EXPORT
goe285
GOE 285 |  |  |  | Cl Max: | 1.5568 | at alpha= | 11 | deg
XFOIL ncrit=9 |  |  |  | L/D Max: | 136.321 | at alpha= | 5.5 | deg
Re: | 3000000 |  |  | Cd Min: | 0.25868 | at alpha= | -20 | deg
Mach: | 0.5 |  |  | Cl=0 at alpha= | -3.2361 | deg
|  |  |  | @ Cl=0.1, Cd= | 0.0078787
|  |  |  | @ Cl=0.4, Cd= | 0.0075887
|  |  |  | @ Cl=0.6, Cd= | 0.0081939
alpha (deg) | Cl | Cd | Cm | Cl/Cd
-20 | -0.6914 | 0.25868 | 0.0408 | -2.6728
-19.5 | -0.6691 | 0.25045 | 0.0357 | -2.6716
-19 | -0.6484 | 0.24119 | 0.0306 | -2.6883
-18.5 | -0.6277 | 0.23249 | 0.0256 | -2.6999
-18 | -0.604 | 0.22587 | 0.0212 | -2.6741
-17.5 | -0.5821 | 0.21826 | 0.0167 | -2.667
-17 | -0.5648 | 0.20834 | 0.0117 | -2.711
-16.5 | -0.543 | 0.20119 | 0.0075 | -2.6989
-16 | -0.5201 | 0.19454 | 0.0037 | -2.6735
-15.5 | -0.5002 | 0.18679 | -0.0004 | -2.6779
-15 | -0.4862 | 0.17717 | -0.005 | -2.7443
-14.5 | -0.4641 | 0.17093 | -0.0083 | -2.7151
-14 | -0.4435 | 0.16422 | -0.0116 | -2.7006
-13.5 | -0.4295 | 0.15567 | -0.0155 | -2.759
-13 | -0.4167 | 0.14728 | -0.0192 | -2.8293
-12.5 | -0.3965 | 0.14126 | -0.0219 | -2.8069
-12 | -0.3805 | 0.13439 | -0.0248 | -2.8313
-11.5 | -0.3712 | 0.12597 | -0.0282 | -2.9467
-11 | -0.3659 | 0.11719 | -0.0318 | -3.1223
-10.5 | -0.3481 | 0.11161 | -0.0338 | -3.1189
-10 | -0.3371 | 0.10491 | -0.0361 | -3.2132
-9 | -0.3164 | 0.08555 | -0.05 | -3.6984
-8.5 | -0.3213 | 0.07759 | -0.053 | -4.141
-8 | -0.3143 | 0.07055 | -0.0572 | -4.455
-7.5 | -0.3125 | 0.0625 | -0.0634 | -5
-7 | -0.3176 | 0.05182 | -0.0765 | -6.1289
-6.5 | -0.3235 | 0.03677 | -0.0912 | -8.7979
-6 | -0.3554 | 0.01661 | -0.0964 | -21.3967
-5.5 | -0.3046 | 0.01275 | -0.0936 | -23.8902
-5 | -0.2413 | 0.01084 | -0.0911 | -22.2601
-4.5 | -0.1738 | 0.00971 | -0.089 | -17.8991
-4 | -0.1051 | 0.00892 | -0.0872 | -11.7825
-3.5 | -0.0362 | 0.0084 | -0.0857 | -4.3095
-3 | 0.0324 | 0.00808 | -0.0844 | 4.0099
-2.5 | 0.0983 | 0.00788 | -0.083 | 12.4746
-2 | 0.1651 | 0.00783 | -0.0818 | 21.0856
-1 | 0.3008 | 0.0077 | -0.0804 | 39.0649
-0.5 | 0.368 | 0.00756 | -0.0798 | 48.6772
0 | 0.435 | 0.00762 | -0.0793 | 57.0866
0.5 | 0.5003 | 0.00785 | -0.0785 | 63.7325
1 | 0.5645 | 0.00814 | -0.0776 | 69.3489
1.5 | 0.6304 | 0.00824 | -0.0769 | 76.5049
2 | 0.6965 | 0.00826 | -0.0763 | 84.322
2.5 | 0.7602 | 0.00775 | -0.0755 | 98.0903
3 | 0.8138 | 0.00709 | -0.0722 | 114.7814
3.5 | 0.9031 | 0.00733 | -0.0758 | 123.206
4 | 0.9916 | 0.00766 | -0.0792 | 129.4517
4.5 | 1.0498 | 0.00796 | -0.0762 | 131.8844
5 | 1.1106 | 0.00821 | -0.0735 | 135.2741
5.5 | 1.171 | 0.00859 | -0.0706 | 136.3213
6 | 1.207 | 0.01035 | -0.0641 | 116.6184
6.5 | 1.2494 | 0.01187 | -0.0586 | 105.257
7 | 1.3054 | 0.01265 | -0.0548 | 103.1937
7.5 | 1.3547 | 0.01355 | -0.0498 | 99.9779
8 | 1.3991 | 0.01469 | -0.0441 | 95.2417
8.5 | 1.4441 | 0.01596 | -0.0388 | 90.4825
9 | 1.4836 | 0.01769 | -0.0333 | 83.8666
9.5 | 1.5158 | 0.02011 | -0.028 | 75.3754
10 | 1.5363 | 0.0237 | -0.0231 | 64.8228
10.5 | 1.5536 | 0.02807 | -0.0195 | 55.3473
11 | 1.5568 | 0.03408 | -0.0172 | 45.6808
11.5 | 1.5465 | 0.04181 | -0.0164 | 36.9888
12 | 1.5202 | 0.05129 | -0.0169 | 29.6393
12.5 | 1.4847 | 0.06207 | -0.0186 | 23.9198
13 | 1.4437 | 0.07356 | -0.0211 | 19.6262
13.5 | 1.4042 | 0.08517 | -0.0242 | 16.487
14 | 1.3735 | 0.09624 | -0.0274 | 14.2716
14.5 | 1.3491 | 0.10698 | -0.0309 | 12.6108
15 | 1.3322 | 0.11725 | -0.0345 | 11.362
15.5 | 1.3185 | 0.12739 | -0.0385 | 10.3501
16 | 1.3078 | 0.1376 | -0.043 | 9.5044

## 65. Re 4M Mach 0.00 (1)
BIGFOIL.COM POLAR EXPORT
goe285
GOE 285 |  |  |  | Cl Max: | 1.758 | at alpha= | 15 | deg
JavaFoil+Calcfoil stall+Eppler ext transition |  |  |  | L/D Max: | 102.395 | at alpha= | 4 | deg
Re: | 4000000 |  |  | Cd Min: | 0.0083 | at alpha= | -4 | deg
Mach: | 0 |  |  | Cl=0 at alpha= | -3.4655 | deg
|  |  |  | @ Cl=0.1, Cd= | 0.0085754
|  |  |  | @ Cl=0.4, Cd= | 0.0084468
|  |  |  | @ Cl=0.6, Cd= | 0.0089788
alpha (deg) | Cl | Cd | Cm | Cl/Cd
-20 | -0.786 | 0.15715 | -0.023 | -5.004
-19.5 | -0.791 | 0.1491 | -0.023 | -5.307
-19 | -0.795 | 0.14221 | -0.024 | -5.589
-18.5 | -0.796 | 0.13575 | -0.024 | -5.866
-18 | -0.798 | 0.12804 | -0.026 | -6.232
-17.5 | -0.795 | 0.1251 | -0.025 | -6.357
-17 | -0.793 | 0.11788 | -0.026 | -6.726
-16.5 | -0.788 | 0.11249 | -0.027 | -7.006
-16 | -0.785 | 0.10278 | -0.028 | -7.641
-15.5 | -0.774 | 0.10031 | -0.028 | -7.72
-15 | -0.77 | 0.08973 | -0.03 | -8.58
-14.5 | -0.753 | 0.09031 | -0.03 | -8.344
-14 | -0.74 | 0.08366 | -0.031 | -8.851
-13.5 | -0.726 | 0.07866 | -0.032 | -9.224
-13 | -0.708 | 0.07322 | -0.033 | -9.675
-12.5 | -0.696 | 0.06224 | -0.036 | -11.189
-12 | -0.667 | 0.06378 | -0.035 | -10.461
-11.5 | -0.648 | 0.05574 | -0.037 | -11.624
-11 | -0.621 | 0.05181 | -0.038 | -11.994
-10.5 | -0.605 | 0.04121 | -0.042 | -14.676
-10 | -0.653 | 0.01254 | -0.054 | -52.039
-9.5 | -0.619 | 0.01128 | -0.055 | -54.812
-9 | -0.577 | 0.01011 | -0.056 | -57.085
-8.5 | -0.532 | 0.00974 | -0.056 | -54.657
-8 | -0.486 | 0.00981 | -0.057 | -49.55
-7.5 | -0.437 | 0.00944 | -0.058 | -46.328
-7 | -0.387 | 0.00947 | -0.059 | -40.902
-6.5 | -0.336 | 0.00933 | -0.059 | -35.984
-6 | -0.283 | 0.00893 | -0.06 | -31.691
-5.5 | -0.229 | 0.00877 | -0.061 | -26.097
-5 | -0.174 | 0.00858 | -0.062 | -20.242
-4.5 | -0.118 | 0.00881 | -0.062 | -13.366
-4 | -0.061 | 0.0083 | -0.063 | -7.343
-3.5 | -0.004 | 0.00856 | -0.064 | -0.41
-3 | 0.054 | 0.00863 | -0.064 | 6.306
-2.5 | 0.113 | 0.00856 | -0.065 | 13.173
-2 | 0.171 | 0.00912 | -0.066 | 18.796
-1.5 | 0.23 | 0.00856 | -0.067 | 26.897
-1 | 0.289 | 0.00852 | -0.067 | 33.948
-0.5 | 0.348 | 0.00843 | -0.068 | 41.335
0 | 0.41 | 0.00845 | -0.069 | 48.505
0.5 | 0.469 | 0.00843 | -0.07 | 55.603
1 | 0.528 | 0.0096 | -0.07 | 54.975
1.5 | 0.587 | 0.00897 | -0.071 | 65.442
2 | 0.646 | 0.00901 | -0.072 | 71.67
2.5 | 0.705 | 0.0091 | -0.073 | 77.41
3 | 0.764 | 0.00834 | -0.073 | 91.545
3.5 | 0.822 | 0.00852 | -0.074 | 96.479
4 | 0.881 | 0.0086 | -0.075 | 102.395
4.5 | 0.939 | 0.01037 | -0.075 | 90.621
5 | 0.997 | 0.01069 | -0.076 | 93.242
5.5 | 1.053 | 0.01098 | -0.077 | 95.858
6 | 1.108 | 0.01133 | -0.078 | 97.856
6.5 | 1.163 | 0.01176 | -0.078 | 98.956
7 | 1.217 | 0.01213 | -0.079 | 100.338
7.5 | 1.27 | 0.01251 | -0.08 | 101.491
8 | 1.321 | 0.01296 | -0.08 | 101.901
8.5 | 1.371 | 0.01353 | -0.081 | 101.371
9 | 1.42 | 0.01403 | -0.082 | 101.192
9.5 | 1.467 | 0.01452 | -0.082 | 101.022
10 | 1.512 | 0.01506 | -0.083 | 100.394
10.5 | 1.555 | 0.01563 | -0.084 | 99.503
11 | 1.596 | 0.01614 | -0.084 | 98.94
11.5 | 1.618 | 0.01926 | -0.084 | 84.032
12 | 1.636 | 0.02056 | -0.084 | 79.589
12.5 | 1.663 | 0.02179 | -0.084 | 76.326
13 | 1.687 | 0.02307 | -0.084 | 73.121
13.5 | 1.709 | 0.02431 | -0.084 | 70.31
14 | 1.728 | 0.02591 | -0.084 | 66.707
14.5 | 1.744 | 0.0277 | -0.085 | 62.969
15 | 1.758 | 0.02964 | -0.085 | 59.323
15.5 | 1.754 | 0.03295 | -0.084 | 53.238
16 | 1.744 | 0.0354 | -0.085 | 49.277
16.5 | 1.728 | 0.03859 | -0.084 | 44.779
17 | 1.714 | 0.04025 | -0.085 | 42.582
17.5 | 1.688 | 0.0441 | -0.085 | 38.282
18 | 1.658 | 0.04835 | -0.084 | 34.3
18.5 | 1.623 | 0.05446 | -0.084 | 29.798
19 | 1.594 | 0.05736 | -0.084 | 27.789
19.5 | 1.559 | 0.06172 | -0.084 | 25.26
20 | 1.52 | 0.0673 | -0.084 | 22.582

## 66. Re 4M Mach 0.00 (2)
BIGFOIL.COM POLAR EXPORT
goe285
GOE 285 |  |  |  | Cl Max: | 1.882 | at alpha= | 18 | deg
XFOIL ncrit=9 |  |  |  | L/D Max: | 144.099 | at alpha= | 6 | deg
Re: | 4000000 |  |  | Cd Min: | 0.06895 | at alpha= | 20 | deg
Mach: | 0 |  |  | Cl=0 at alpha= | -3.2881 | deg
|  |  |  | @ Cl=0.1, Cd= | 0.0068856
|  |  |  | @ Cl=0.4, Cd= | 0.0068597
|  |  |  | @ Cl=0.6, Cd= | 0.0070454
alpha (deg) | Cl | Cd | Cm | Cl/Cd
-19 | -1.467 | 0.03755 | -0.0906 | -39.0679
-18.5 | -1.5017 | 0.02974 | -0.0923 | -50.4943
-18 | -1.501 | 0.02674 | -0.088 | -56.1331
-17.5 | -1.4751 | 0.02474 | -0.0855 | -59.6241
-17 | -1.4414 | 0.02328 | -0.0832 | -61.9158
-16.5 | -1.4043 | 0.02218 | -0.081 | -63.3138
-16 | -1.3681 | 0.02114 | -0.0783 | -64.7162
-15.5 | -1.3332 | 0.02008 | -0.0752 | -66.3944
-15 | -1.2977 | 0.0191 | -0.072 | -67.9424
-14.5 | -1.2558 | 0.01826 | -0.0698 | -68.7733
-14 | -1.1985 | 0.01737 | -0.0707 | -68.9983
-13.5 | -1.1411 | 0.01648 | -0.0717 | -69.2415
-13 | -1.0817 | 0.01567 | -0.0729 | -69.03
-12.5 | -1.0196 | 0.01502 | -0.0744 | -67.8828
-12 | -0.9573 | 0.0144 | -0.076 | -66.4792
-11.5 | -0.906 | 0.01256 | -0.0761 | -72.1338
-11 | -0.8504 | 0.01166 | -0.0763 | -72.9331
-10.5 | -0.7948 | 0.01102 | -0.0763 | -72.1234
-10 | -0.7419 | 0.01047 | -0.0755 | -70.8596
-9.5 | -0.69 | 0.01007 | -0.0744 | -68.5204
-9 | -0.6378 | 0.00971 | -0.0734 | -65.6849
-8.5 | -0.5841 | 0.00937 | -0.0727 | -62.3372
-8 | -0.5292 | 0.00902 | -0.0723 | -58.6696
-7.5 | -0.4736 | 0.0087 | -0.072 | -54.4368
-7 | -0.4178 | 0.00845 | -0.0717 | -49.4438
-6.5 | -0.3615 | 0.00823 | -0.0715 | -43.9247
-6 | -0.3068 | 0.00779 | -0.071 | -39.3838
-5.5 | -0.2512 | 0.00756 | -0.0707 | -33.2275
-5 | -0.1949 | 0.00741 | -0.0705 | -26.3023
-4.5 | -0.1381 | 0.00724 | -0.0704 | -19.0746
-4 | -0.0811 | 0.0071 | -0.0704 | -11.4225
-3.5 | -0.0242 | 0.00701 | -0.0703 | -3.4522
-3 | 0.0329 | 0.0069 | -0.0703 | 4.7681
-2.5 | 0.0891 | 0.00687 | -0.0701 | 12.9694
-2 | 0.145 | 0.00695 | -0.0699 | 20.8633
-1.5 | 0.2015 | 0.00697 | -0.0699 | 28.9096
-1 | 0.2581 | 0.00683 | -0.0698 | 37.7892
-0.5 | 0.3152 | 0.00681 | -0.0699 | 46.2849
0 | 0.3724 | 0.00685 | -0.0699 | 54.365
0.5 | 0.4294 | 0.00687 | -0.07 | 62.5036
1 | 0.4858 | 0.00688 | -0.07 | 70.6105
1.5 | 0.5414 | 0.00702 | -0.0699 | 77.1225
2 | 0.5953 | 0.00707 | -0.0696 | 84.2008
2.5 | 0.6488 | 0.00679 | -0.0694 | 95.5523
3 | 0.7016 | 0.00632 | -0.0689 | 111.0127
3.5 | 0.7484 | 0.00615 | -0.0665 | 121.6911
4 | 0.8196 | 0.00632 | -0.0698 | 129.6835
4.5 | 0.8944 | 0.00657 | -0.0741 | 136.1339
5 | 0.9481 | 0.00677 | -0.0736 | 140.0443
5.5 | 0.9976 | 0.007 | -0.0723 | 142.5143
6 | 1.0476 | 0.00727 | -0.0711 | 144.099
6.5 | 1.0865 | 0.00852 | -0.0681 | 127.5235
7.5 | 1.1793 | 0.01018 | -0.065 | 115.8448
8 | 1.2298 | 0.01065 | -0.0642 | 115.4742
8.5 | 1.2804 | 0.0111 | -0.0634 | 115.3514
9 | 1.3306 | 0.01155 | -0.0627 | 115.2035
9.5 | 1.3795 | 0.01207 | -0.0618 | 114.2916
10 | 1.4265 | 0.0127 | -0.0606 | 112.3228
10.5 | 1.4742 | 0.0132 | -0.0595 | 111.6818
11 | 1.5206 | 0.01375 | -0.0583 | 110.5891
11.5 | 1.5651 | 0.01437 | -0.0568 | 108.9144
12 | 1.6062 | 0.01511 | -0.0548 | 106.3005
12.5 | 1.6426 | 0.01588 | -0.052 | 103.4383
13 | 1.6774 | 0.0166 | -0.0489 | 101.0482
13.5 | 1.7102 | 0.01748 | -0.0458 | 97.8375
14 | 1.7405 | 0.01855 | -0.0427 | 93.8275
14.5 | 1.7656 | 0.01999 | -0.0393 | 88.3242
15 | 1.7926 | 0.02143 | -0.0365 | 83.6491
15.5 | 1.8174 | 0.02315 | -0.0339 | 78.5054
16 | 1.8385 | 0.0253 | -0.0315 | 72.668
16.5 | 1.8546 | 0.02802 | -0.0292 | 66.1884
17 | 1.865 | 0.03146 | -0.0271 | 59.2816
17.5 | 1.8768 | 0.03497 | -0.0257 | 53.6689
18 | 1.882 | 0.03939 | -0.0247 | 47.7786
18.5 | 1.8813 | 0.04475 | -0.0243 | 42.0402
19 | 1.8728 | 0.0513 | -0.0244 | 36.5068
19.5 | 1.855 | 0.05934 | -0.0253 | 31.2605
20 | 1.8276 | 0.06895 | -0.0271 | 26.5062

## 67. Re 4M Mach 0.10 (1)
BIGFOIL.COM POLAR EXPORT
goe285
GOE 285 |  |  |  | Cl Max: | 1.749 | at alpha= | 15 | deg
JavaFoil+Calcfoil stall+Eppler ext transition |  |  |  | L/D Max: | 102.832 | at alpha= | 4 | deg
Re: | 4000000 |  |  | Cd Min: | 0.00822 | at alpha= | 2.5 | deg
Mach: | 0.1 |  |  | Cl=0 at alpha= | -3.4661 | deg
|  |  |  | @ Cl=0.1, Cd= | 0.0085322
|  |  |  | @ Cl=0.4, Cd= | 0.0084058
|  |  |  | @ Cl=0.6, Cd= | 0.008992
alpha (deg) | Cl | Cd | Cm | Cl/Cd
-20 | -0.747 | 0.16079 | -0.022 | -4.646
-19.5 | -0.753 | 0.15314 | -0.022 | -4.918
-19 | -0.76 | 0.14551 | -0.023 | -5.22
-18.5 | -0.764 | 0.13982 | -0.024 | -5.463
-18 | -0.768 | 0.13111 | -0.025 | -5.856
-17.5 | -0.768 | 0.12799 | -0.025 | -5.997
-17 | -0.768 | 0.12125 | -0.026 | -6.337
-16.5 | -0.767 | 0.11412 | -0.026 | -6.722
-16 | -0.765 | 0.10504 | -0.028 | -7.28
-15.5 | -0.757 | 0.102 | -0.028 | -7.426
-15 | -0.754 | 0.09174 | -0.03 | -8.219
-14.5 | -0.74 | 0.09194 | -0.029 | -8.045
-14 | -0.729 | 0.08598 | -0.03 | -8.479
-13.5 | -0.716 | 0.08023 | -0.031 | -8.922
-13 | -0.7 | 0.07479 | -0.032 | -9.356
-12.5 | -0.687 | 0.06506 | -0.035 | -10.564
-12 | -0.661 | 0.06509 | -0.035 | -10.16
-11.5 | -0.641 | 0.05854 | -0.036 | -10.95
-11 | -0.616 | 0.05444 | -0.037 | -11.307
-10.5 | -0.595 | 0.04622 | -0.04 | -12.878
-10 | -0.645 | 0.01341 | -0.053 | -48.123
-9.5 | -0.617 | 0.0115 | -0.055 | -53.673
-9 | -0.577 | 0.0101 | -0.056 | -57.18
-8.5 | -0.533 | 0.00975 | -0.057 | -54.682
-8 | -0.487 | 0.00988 | -0.057 | -49.298
-7.5 | -0.439 | 0.00938 | -0.058 | -46.763
-7 | -0.389 | 0.00956 | -0.059 | -40.663
-6.5 | -0.337 | 0.00932 | -0.06 | -36.164
-6 | -0.284 | 0.00885 | -0.06 | -32.089
-5.5 | -0.23 | 0.00882 | -0.061 | -26.047
-5 | -0.174 | 0.00862 | -0.062 | -20.245
-4.5 | -0.118 | 0.00875 | -0.063 | -13.505
-4 | -0.061 | 0.00834 | -0.063 | -7.34
-3.5 | -0.004 | 0.00865 | -0.064 | -0.408
-3 | 0.055 | 0.00854 | -0.065 | 6.399
-2.5 | 0.113 | 0.00853 | -0.066 | 13.277
-2 | 0.172 | 0.00905 | -0.066 | 19.021
-1.5 | 0.231 | 0.0086 | -0.067 | 26.905
-1 | 0.291 | 0.00855 | -0.068 | 34.014
-0.5 | 0.35 | 0.00843 | -0.069 | 41.521
0 | 0.412 | 0.0084 | -0.069 | 49.049
0.5 | 0.471 | 0.00845 | -0.07 | 55.774
1 | 0.53 | 0.00955 | -0.071 | 55.538
1.5 | 0.59 | 0.00897 | -0.071 | 65.725
2 | 0.649 | 0.0091 | -0.072 | 71.317
2.5 | 0.708 | 0.00822 | -0.073 | 86.16
3 | 0.767 | 0.00833 | -0.074 | 92.1
3.5 | 0.826 | 0.00852 | -0.074 | 97.004
4 | 0.885 | 0.00861 | -0.075 | 102.832
4.5 | 0.944 | 0.01037 | -0.076 | 91.011
5 | 1.001 | 0.01068 | -0.077 | 93.763
5.5 | 1.058 | 0.01099 | -0.077 | 96.278
6 | 1.114 | 0.01141 | -0.078 | 97.577
6.5 | 1.169 | 0.01179 | -0.079 | 99.133
7 | 1.222 | 0.01216 | -0.079 | 100.509
7.5 | 1.275 | 0.0126 | -0.08 | 101.17
8 | 1.327 | 0.01302 | -0.081 | 101.91
8.5 | 1.377 | 0.01361 | -0.081 | 101.16
9 | 1.425 | 0.01412 | -0.082 | 100.904
9.5 | 1.472 | 0.01466 | -0.083 | 100.417
10 | 1.517 | 0.0152 | -0.083 | 99.775
10.5 | 1.559 | 0.01577 | -0.084 | 98.888
11 | 1.6 | 0.01629 | -0.085 | 98.246
11.5 | 1.612 | 0.01969 | -0.084 | 81.88
12 | 1.636 | 0.02091 | -0.084 | 78.251
12.5 | 1.662 | 0.0222 | -0.084 | 74.848
13 | 1.684 | 0.02356 | -0.084 | 71.502
13.5 | 1.705 | 0.02487 | -0.084 | 68.577
14 | 1.722 | 0.02659 | -0.085 | 64.78
14.5 | 1.737 | 0.02846 | -0.085 | 61.024
15 | 1.749 | 0.03046 | -0.085 | 57.42
15.5 | 1.741 | 0.03394 | -0.085 | 51.303
16 | 1.727 | 0.03674 | -0.085 | 47.01
16.5 | 1.713 | 0.03848 | -0.085 | 44.508
17 | 1.687 | 0.04219 | -0.085 | 39.985
17.5 | 1.658 | 0.04604 | -0.085 | 36.009
18 | 1.624 | 0.05062 | -0.084 | 32.076
18.5 | 1.585 | 0.05674 | -0.084 | 27.936
19 | 1.551 | 0.05976 | -0.084 | 25.949
19.5 | 1.511 | 0.06448 | -0.084 | 23.425
20 | 1.462 | 0.07276 | -0.083 | 20.097

## 68. Re 4M Mach 0.10 (2)
BIGFOIL.COM POLAR EXPORT
goe285
GOE 285 |  |  |  | Cl Max: | 1.8715 | at alpha= | 18 | deg
XFOIL ncrit=9 |  |  |  | L/D Max: | 143.515 | at alpha= | 6 | deg
Re: | 4000000 |  |  | Cd Min: | 0.07604 | at alpha= | 20 | deg
Mach: | 0.1 |  |  | Cl=0 at alpha= | -3.2861 | deg
|  |  |  | @ Cl=0.1, Cd= | 0.0069051
|  |  |  | @ Cl=0.4, Cd= | 0.0068689
|  |  |  | @ Cl=0.6, Cd= | 0.0069412
alpha (deg) | Cl | Cd | Cm | Cl/Cd
-18 | -1.4325 | 0.03349 | -0.0952 | -42.774
-17.5 | -1.4508 | 0.02868 | -0.0919 | -50.5858
-17 | -1.432 | 0.02619 | -0.0888 | -54.6774
-16.5 | -1.3992 | 0.02457 | -0.0864 | -56.9475
-16 | -1.3657 | 0.02315 | -0.0835 | -58.9935
-15.5 | -1.3329 | 0.02181 | -0.0801 | -61.1142
-15 | -1.2995 | 0.02061 | -0.0765 | -63.0519
-14.5 | -1.2637 | 0.01961 | -0.0729 | -64.4416
-14 | -1.208 | 0.01851 | -0.0734 | -65.262
-13.5 | -1.1508 | 0.01739 | -0.0741 | -66.176
-13 | -1.0913 | 0.0164 | -0.0751 | -66.5427
-12.5 | -1.029 | 0.0156 | -0.0765 | -65.9615
-12 | -0.966 | 0.0149 | -0.0779 | -64.8322
-11.5 | -0.9112 | 0.01344 | -0.0782 | -67.7976
-11 | -0.8574 | 0.0121 | -0.078 | -70.8595
-10.5 | -0.8016 | 0.01133 | -0.0778 | -70.7502
-10 | -0.7483 | 0.01073 | -0.0769 | -69.739
-9.5 | -0.6959 | 0.0103 | -0.0756 | -67.5631
-9 | -0.6432 | 0.00991 | -0.0745 | -64.9041
-8.5 | -0.589 | 0.00953 | -0.0737 | -61.8048
-8 | -0.5336 | 0.00915 | -0.0732 | -58.3169
-7.5 | -0.4775 | 0.00879 | -0.0728 | -54.3231
-7 | -0.4213 | 0.00852 | -0.0725 | -49.4484
-6.5 | -0.3645 | 0.00829 | -0.0722 | -43.9686
-6 | -0.3093 | 0.00788 | -0.0717 | -39.2513
-5.5 | -0.2532 | 0.00761 | -0.0713 | -33.272
-5 | -0.1966 | 0.00745 | -0.0711 | -26.3893
-4.5 | -0.1393 | 0.00727 | -0.071 | -19.1609
-4 | -0.0819 | 0.00712 | -0.0709 | -11.5028
-3.5 | -0.0246 | 0.00702 | -0.0708 | -3.5043
-3 | 0.0329 | 0.00693 | -0.0707 | 4.7475
-2.5 | 0.0894 | 0.00689 | -0.0705 | 12.9753
-2 | 0.1457 | 0.00697 | -0.0703 | 20.9039
-1.5 | 0.2026 | 0.00699 | -0.0702 | 28.9843
-1 | 0.2595 | 0.00684 | -0.0702 | 37.9386
-0.5 | 0.317 | 0.00682 | -0.0702 | 46.4809
0 | 0.3745 | 0.00686 | -0.0703 | 54.5918
0.5 | 0.4319 | 0.00688 | -0.0703 | 62.7762
1 | 0.4884 | 0.00691 | -0.0703 | 70.6802
1.5 | 0.5442 | 0.00707 | -0.0701 | 76.9731
2.5 | 0.6525 | 0.00682 | -0.0696 | 95.6745
3 | 0.7058 | 0.00636 | -0.0691 | 110.9748
3.5 | 0.7527 | 0.00618 | -0.0667 | 121.7961
4 | 0.8247 | 0.00635 | -0.0701 | 129.874
4.5 | 0.8999 | 0.0066 | -0.0743 | 136.3485
5 | 0.9538 | 0.00679 | -0.0738 | 140.4713
5.5 | 1.0035 | 0.00704 | -0.0724 | 142.5426
6 | 1.0534 | 0.00734 | -0.0711 | 143.515
6.5 | 1.0928 | 0.00859 | -0.068 | 127.2177
7 | 1.1353 | 0.00977 | -0.0657 | 116.2027
7.5 | 1.1862 | 0.01025 | -0.0648 | 115.7268
8 | 1.237 | 0.01074 | -0.0639 | 115.1769
8.5 | 1.288 | 0.01119 | -0.0631 | 115.1028
9 | 1.3384 | 0.01165 | -0.0623 | 114.8841
9.5 | 1.3875 | 0.01219 | -0.0612 | 113.8228
10 | 1.4348 | 0.01282 | -0.0599 | 111.9189
10.5 | 1.4827 | 0.01334 | -0.0587 | 111.1469
11 | 1.5291 | 0.01392 | -0.0573 | 109.8491
11.5 | 1.5732 | 0.01457 | -0.0556 | 107.9753
12 | 1.6128 | 0.01539 | -0.0531 | 104.7953
12.5 | 1.648 | 0.01614 | -0.0499 | 102.1066
13 | 1.6828 | 0.01693 | -0.0468 | 99.3975
13.5 | 1.7151 | 0.0179 | -0.0435 | 95.8156
14 | 1.7443 | 0.01911 | -0.0402 | 91.2768
14.5 | 1.7693 | 0.02068 | -0.0368 | 85.5561
15 | 1.7963 | 0.02226 | -0.0341 | 80.6963
15.5 | 1.8195 | 0.02424 | -0.0315 | 75.0619
16 | 1.8385 | 0.02672 | -0.0291 | 68.8061
16.5 | 1.8512 | 0.02995 | -0.0268 | 61.8097
17 | 1.8622 | 0.03354 | -0.0251 | 55.5218
17.5 | 1.8704 | 0.03767 | -0.0239 | 49.6522
18 | 1.8715 | 0.04279 | -0.0232 | 43.7369
18.5 | 1.8656 | 0.04905 | -0.0232 | 38.0347
19 | 1.8504 | 0.05668 | -0.0238 | 32.6464
19.5 | 1.8249 | 0.06598 | -0.0253 | 27.6584
20 | 1.7971 | 0.07604 | -0.0276 | 23.6336

## 69. Re 4M Mach 0.25 (1)
BIGFOIL.COM POLAR EXPORT
goe285
GOE 285 |  |  |  | Cl Max: | 1.671 | at alpha= | 14 | deg
JavaFoil+Calcfoil stall+Eppler ext transition |  |  |  | L/D Max: | 100.438 | at alpha= | 8 | deg
Re: | 4000000 |  |  | Cd Min: | 0.00824 | at alpha= | 2.5 | deg
Mach: | 0.25 |  |  | Cl=0 at alpha= | -3.4667 | deg
|  |  |  | @ Cl=0.1, Cd= | 0.0089667
|  |  |  | @ Cl=0.4, Cd= | 0.0083827
|  |  |  | @ Cl=0.6, Cd= | 0.0091626
alpha (deg) | Cl | Cd | Cm | Cl/Cd
-18.5 | -0.486 | 0.14068 | -0.026 | -3.457
-18 | -0.515 | 0.13587 | -0.026 | -3.79
-17.5 | -0.541 | 0.13127 | -0.026 | -4.119
-17 | -0.563 | 0.12597 | -0.026 | -4.473
-16.5 | -0.583 | 0.1209 | -0.026 | -4.821
-16 | -0.599 | 0.11888 | -0.025 | -5.038
-15.5 | -0.612 | 0.10985 | -0.025 | -5.575
-15 | -0.621 | 0.10856 | -0.024 | -5.722
-14.5 | -0.628 | 0.10235 | -0.024 | -6.137
-14 | -0.632 | 0.09728 | -0.024 | -6.492
-13.5 | -0.634 | 0.09064 | -0.028 | -7
-13 | -0.631 | 0.08502 | -0.028 | -7.419
-12.5 | -0.628 | 0.0755 | -0.032 | -8.32
-12 | -0.615 | 0.07297 | -0.032 | -8.43
-11.5 | -0.602 | 0.06763 | -0.033 | -8.902
-11 | -0.585 | 0.06229 | -0.035 | -9.395
-10.5 | -0.565 | 0.05728 | -0.037 | -9.871
-10 | -0.545 | 0.05017 | -0.039 | -10.864
-9.5 | -0.53 | 0.03819 | -0.044 | -13.886
-9 | -0.5 | 0.03523 | -0.046 | -14.19
-8.5 | -0.534 | 0.01112 | -0.058 | -48.037
-8 | -0.49 | 0.01017 | -0.059 | -48.175
-7.5 | -0.443 | 0.0099 | -0.06 | -44.754
-7 | -0.394 | 0.00962 | -0.06 | -40.97
-6.5 | -0.343 | 0.00938 | -0.061 | -36.551
-6 | -0.289 | 0.00892 | -0.062 | -32.43
-5.5 | -0.235 | 0.00878 | -0.063 | -26.715
-5 | -0.178 | 0.00872 | -0.064 | -20.457
-4.5 | -0.121 | 0.00885 | -0.064 | -13.669
-4 | -0.063 | 0.00829 | -0.065 | -7.563
-3.5 | -0.004 | 0.00863 | -0.066 | -0.419
-3 | 0.056 | 0.0086 | -0.067 | 6.52
-2.5 | 0.116 | 0.0091 | -0.067 | 12.771
-2 | 0.177 | 0.00911 | -0.068 | 19.411
-1.5 | 0.238 | 0.00851 | -0.069 | 27.912
-1 | 0.299 | 0.0085 | -0.07 | 35.128
-0.5 | 0.36 | 0.00837 | -0.07 | 42.942
0 | 0.423 | 0.00839 | -0.071 | 50.408
0.5 | 0.484 | 0.00842 | -0.072 | 57.489
1 | 0.545 | 0.00992 | -0.073 | 54.928
1.5 | 0.606 | 0.00908 | -0.073 | 66.698
2 | 0.667 | 0.00923 | -0.074 | 72.268
2.5 | 0.727 | 0.00824 | -0.075 | 88.32
3 | 0.788 | 0.00839 | -0.076 | 93.984
3.5 | 0.849 | 0.00855 | -0.076 | 99.305
4 | 0.909 | 0.01022 | -0.077 | 88.926
4.5 | 0.969 | 0.01053 | -0.078 | 92.064
5 | 1.028 | 0.01087 | -0.079 | 94.602
5.5 | 1.086 | 0.0113 | -0.079 | 96.103
6 | 1.142 | 0.01166 | -0.08 | 97.987
6.5 | 1.198 | 0.01216 | -0.081 | 98.501
7 | 1.252 | 0.01254 | -0.081 | 99.833
7.5 | 1.305 | 0.01303 | -0.082 | 100.136
8 | 1.356 | 0.0135 | -0.083 | 100.438
8.5 | 1.406 | 0.01415 | -0.084 | 99.368
9 | 1.453 | 0.01473 | -0.084 | 98.601
9.5 | 1.498 | 0.01537 | -0.085 | 97.46
10 | 1.54 | 0.01596 | -0.086 | 96.464
10.5 | 1.557 | 0.01939 | -0.085 | 80.272
11 | 1.581 | 0.0204 | -0.085 | 77.472
11.5 | 1.606 | 0.02158 | -0.085 | 74.441
12 | 1.626 | 0.02312 | -0.085 | 70.348
12.5 | 1.642 | 0.02495 | -0.085 | 65.812
13 | 1.655 | 0.02672 | -0.086 | 61.931
13.5 | 1.666 | 0.02847 | -0.086 | 58.503
14 | 1.671 | 0.03067 | -0.086 | 54.479
14.5 | 1.671 | 0.03331 | -0.086 | 50.159
15 | 1.666 | 0.03597 | -0.086 | 46.306
15.5 | 1.637 | 0.03984 | -0.086 | 41.102
16 | 1.584 | 0.0466 | -0.085 | 33.99
16.5 | 1.533 | 0.05101 | -0.084 | 30.061
17 | 1.479 | 0.05412 | -0.085 | 27.334
17.5 | 1.414 | 0.05927 | -0.084 | 23.862
18 | 1.34 | 0.06553 | -0.084 | 20.455
18.5 | 1.248 | 0.08084 | -0.082 | 15.443
19 | 1.154 | 0.09774 | -0.079 | 11.802

## 70. Re 4M Mach 0.25 (2)
BIGFOIL.COM POLAR EXPORT
goe285
GOE 285 |  |  |  | Cl Max: | 1.8171 | at alpha= | 16.5 | deg
XFOIL ncrit=9 |  |  |  | L/D Max: | 143.56 | at alpha= | 5.5 | deg
Re: | 4000000 |  |  | Cd Min: | 0.20039 | at alpha= | -18 | deg
Mach: | 0.25 |  |  | Cl=0 at alpha= | -3.2753 | deg
|  |  |  | @ Cl=0.1, Cd= | 0.0070378
|  |  |  | @ Cl=0.4, Cd= | 0.0069389
|  |  |  | @ Cl=0.6, Cd= | 0.0073078
alpha (deg) | Cl | Cd | Cm | Cl/Cd
-18 | -0.6021 | 0.20039 | 0.0163 | -3.0046
-17.5 | -0.5835 | 0.19468 | 0.0128 | -2.9972
-17 | -0.566 | 0.1886 | 0.0093 | -3.0011
-16.5 | -0.563 | 0.17762 | 0.0042 | -3.1697
-16 | -0.5449 | 0.17203 | 0.0011 | -3.1675
-15.5 | -0.528 | 0.1661 | -0.0019 | -3.1788
-15 | -0.5143 | 0.15941 | -0.0051 | -3.2263
-14.5 | -0.5187 | 0.14773 | -0.0102 | -3.5111
-14 | -0.504 | 0.14176 | -0.0129 | -3.5553
-13.5 | -0.4911 | 0.13528 | -0.0159 | -3.6302
-13 | -1.0597 | 0.03326 | -0.0853 | -31.8611
-12.5 | -1.0427 | 0.02556 | -0.0873 | -40.7942
-12 | -0.9944 | 0.02161 | -0.0884 | -46.0157
-11.5 | -0.9368 | 0.01896 | -0.0893 | -49.4093
-11 | -0.8822 | 0.01703 | -0.0885 | -51.8027
-10.5 | -0.8236 | 0.01556 | -0.088 | -52.9306
-10 | -0.7802 | 0.01295 | -0.0854 | -60.2471
-9.5 | -0.7274 | 0.012 | -0.0832 | -60.6167
-9 | -0.6721 | 0.01141 | -0.0813 | -58.9045
-8.5 | -0.6155 | 0.01074 | -0.0799 | -57.3091
-8 | -0.5576 | 0.0101 | -0.0788 | -55.2079
-7.5 | -0.4992 | 0.00953 | -0.0779 | -52.382
-7 | -0.4405 | 0.00906 | -0.077 | -48.6203
-6.5 | -0.3814 | 0.00869 | -0.0763 | -43.8895
-6 | -0.3226 | 0.00844 | -0.0755 | -38.2227
-5.5 | -0.2647 | 0.00795 | -0.0748 | -33.2956
-5 | -0.2057 | 0.00767 | -0.0743 | -26.8188
-4.5 | -0.1461 | 0.00745 | -0.0739 | -19.6107
-4 | -0.0864 | 0.00726 | -0.0736 | -11.9008
-3.5 | -0.0267 | 0.00711 | -0.0734 | -3.7553
-3 | 0.0327 | 0.00704 | -0.0731 | 4.6449
-2.5 | 0.0909 | 0.00703 | -0.0727 | 12.9303
-2 | 0.1492 | 0.00708 | -0.0724 | 21.0734
-1.5 | 0.2085 | 0.00708 | -0.0723 | 29.4492
-1 | 0.2678 | 0.00701 | -0.0722 | 38.2026
-0.5 | 0.3267 | 0.00689 | -0.0721 | 47.4165
0 | 0.3861 | 0.00692 | -0.0721 | 55.7948
0.5 | 0.445 | 0.007 | -0.072 | 63.5714
1 | 0.5031 | 0.00709 | -0.0718 | 70.9591
1.5 | 0.5604 | 0.00728 | -0.0715 | 76.978
2 | 0.6173 | 0.00732 | -0.0713 | 84.3306
2.5 | 0.6735 | 0.007 | -0.071 | 96.2143
3 | 0.7286 | 0.00655 | -0.0705 | 111.2366
3.5 | 0.7771 | 0.00628 | -0.0679 | 123.742
4 | 0.8531 | 0.00648 | -0.0716 | 131.6512
4.5 | 0.9308 | 0.00677 | -0.0757 | 137.4889
5 | 0.9851 | 0.00694 | -0.0746 | 141.9452
5.5 | 1.0365 | 0.00722 | -0.0729 | 143.5596
6 | 1.0786 | 0.00822 | -0.0697 | 131.2165
6.5 | 1.1256 | 0.00906 | -0.0674 | 124.2384
7 | 1.1707 | 0.01018 | -0.0648 | 115
7.5 | 1.2239 | 0.01067 | -0.0636 | 114.7048
8 | 1.2766 | 0.01119 | -0.0623 | 114.084
8.5 | 1.3293 | 0.01169 | -0.0611 | 113.7126
9 | 1.3807 | 0.01226 | -0.0595 | 112.6183
9.5 | 1.4295 | 0.01297 | -0.0576 | 110.2159
10 | 1.479 | 0.01358 | -0.0557 | 108.9102
10.5 | 1.5265 | 0.01424 | -0.0535 | 107.198
11 | 1.5699 | 0.01499 | -0.0506 | 104.7298
11.5 | 1.6039 | 0.01598 | -0.0462 | 100.3692
12 | 1.6401 | 0.01694 | -0.0424 | 96.8182
12.5 | 1.6751 | 0.01804 | -0.0387 | 92.8548
13 | 1.7075 | 0.01938 | -0.0351 | 88.1063
13.5 | 1.7334 | 0.02125 | -0.0312 | 81.5718
14 | 1.7592 | 0.02335 | -0.0279 | 75.3405
14.5 | 1.7829 | 0.02584 | -0.0251 | 68.9977
15 | 1.8016 | 0.02893 | -0.0226 | 62.2745
15.5 | 1.8102 | 0.03315 | -0.0204 | 54.6063
16 | 1.817 | 0.03789 | -0.019 | 47.9546
16.5 | 1.8171 | 0.04363 | -0.0182 | 41.6479
17 | 1.8089 | 0.05061 | -0.0183 | 35.7419
17.5 | 1.7907 | 0.05898 | -0.0191 | 30.3611
18 | 1.7629 | 0.06888 | -0.021 | 25.5938
18.5 | 1.7252 | 0.08045 | -0.0239 | 21.4444
19 | 1.6816 | 0.09297 | -0.0276 | 18.0876
19.5 | 1.6415 | 0.10529 | -0.0318 | 15.5903
20 | 1.608 | 0.1171 | -0.0363 | 13.7319

## 71. Re 4M Mach 0.50 (1)
BIGFOIL.COM POLAR EXPORT
goe285
GOE 285 |  |  |  | Cl Max: | 1.43 | at alpha= | 9 | deg
JavaFoil+Calcfoil stall+Eppler ext transition |  |  |  | L/D Max: | 97.186 | at alpha= | 6.5 | deg
Re: | 4000000 |  |  | Cd Min: | 0.00835 | at alpha= | -0.5 | deg
Mach: | 0.5 |  |  | Cl=0 at alpha= | -3.4697 | deg
|  |  |  | @ Cl=0.1, Cd= | 0.0092719
|  |  |  | @ Cl=0.4, Cd= | 0.0083516
|  |  |  | @ Cl=0.6, Cd= | 0.010326
alpha (deg) | Cl | Cd | Cm | Cl/Cd
-20 | -0.877 | 0.16438 | -0.028 | -5.334
-19.5 | -0.851 | 0.15908 | -0.028 | -5.35
-19 | -0.826 | 0.15478 | -0.029 | -5.334
-18.5 | -0.8 | 0.14814 | -0.029 | -5.399
-18 | -0.775 | 0.13943 | -0.03 | -5.555
-17.5 | -0.749 | 0.13571 | -0.03 | -5.518
-17 | -0.723 | 0.12849 | -0.03 | -5.626
-16.5 | -0.696 | 0.14003 | -0.03 | -4.974
-16 | -0.672 | 0.13253 | -0.031 | -5.071
-15.5 | -0.646 | 0.12231 | -0.032 | -5.282
-15 | -0.619 | 0.11921 | -0.032 | -5.195
-14.5 | -0.593 | 0.11803 | -0.032 | -5.021
-14 | -0.566 | 0.11327 | -0.032 | -4.993
-13.5 | -0.539 | 0.10703 | -0.031 | -5.033
-13 | -0.512 | 0.09949 | -0.032 | -5.15
-12.5 | -0.486 | 0.09591 | -0.032 | -5.066
-12 | -0.459 | 0.0919 | -0.032 | -4.998
-11.5 | -0.433 | 0.09526 | -0.033 | -4.546
-11 | -0.406 | 0.08704 | -0.032 | -4.664
-10.5 | -0.378 | 0.08343 | -0.03 | -4.53
-10 | -0.354 | 0.06973 | -0.035 | -5.072
-9.5 | -0.328 | 0.0631 | -0.037 | -5.199
-9 | -0.302 | 0.05617 | -0.039 | -5.381
-8.5 | -0.276 | 0.05138 | -0.041 | -5.374
-8 | -0.249 | 0.04872 | -0.042 | -5.116
-7.5 | -0.223 | 0.0435 | -0.044 | -5.138
-7 | -0.267 | 0.0498 | -0.033 | -5.359
-6.5 | -0.273 | 0.04139 | -0.043 | -6.59
-6 | -0.295 | 0.00953 | -0.069 | -30.927
-5.5 | -0.247 | 0.00907 | -0.07 | -27.192
-5 | -0.191 | 0.00925 | -0.071 | -20.672
-4.5 | -0.131 | 0.00856 | -0.072 | -15.37
-4 | -0.069 | 0.00889 | -0.073 | -7.732
-3.5 | -0.004 | 0.00946 | -0.073 | -0.422
-3 | 0.062 | 0.00934 | -0.074 | 6.647
-2.5 | 0.129 | 0.00922 | -0.075 | 14.005
-2 | 0.197 | 0.00925 | -0.076 | 21.292
-1.5 | 0.265 | 0.00848 | -0.077 | 31.232
-1 | 0.333 | 0.00846 | -0.078 | 39.402
-0.5 | 0.401 | 0.00835 | -0.079 | 48.065
0 | 0.473 | 0.00837 | -0.079 | 56.427
0.5 | 0.541 | 0.01022 | -0.08 | 52.872
1 | 0.608 | 0.01034 | -0.081 | 58.833
1.5 | 0.676 | 0.01046 | -0.082 | 64.647
2 | 0.744 | 0.00849 | -0.083 | 87.651
2.5 | 0.811 | 0.00987 | -0.084 | 82.193
3 | 0.879 | 0.0101 | -0.085 | 86.989
3.5 | 0.946 | 0.01043 | -0.085 | 90.687
4 | 1.013 | 0.01099 | -0.086 | 92.15
4.5 | 1.079 | 0.0114 | -0.087 | 94.669
5 | 1.143 | 0.01198 | -0.088 | 95.382
5.5 | 1.204 | 0.01256 | -0.089 | 95.798
6 | 1.262 | 0.01307 | -0.089 | 96.55
6.5 | 1.317 | 0.01355 | -0.09 | 97.186
7 | 1.368 | 0.01456 | -0.091 | 93.949
7.5 | 1.385 | 0.01894 | -0.09 | 73.136
8 | 1.413 | 0.02034 | -0.09 | 69.449
8.5 | 1.429 | 0.02205 | -0.09 | 64.811
9 | 1.43 | 0.02342 | -0.091 | 61.068
9.5 | 1.399 | 0.02593 | -0.09 | 53.967
10 | 1.308 | 0.02867 | -0.09 | 45.639
10.5 | 0.897 | 0.03228 | -0.09 | 27.777
11 | 0.917 | 0.0369 | -0.089 | 24.856
11.5 | 0.82 | 0.08655 | -0.047 | 9.476
12 | 0.847 | 0.08961 | -0.046 | 9.451
12.5 | 0.874 | 0.09772 | -0.047 | 8.942
13 | 0.967 | 0.07996 | -0.08 | 12.097
13.5 | 0.997 | 0.08599 | -0.08 | 11.6
14 | 0.996 | 0.10862 | -0.073 | 9.172

## 72. Re 4M Mach 0.50 (2)
BIGFOIL.COM POLAR EXPORT
goe285
GOE 285 |  |  |  | Cl Max: | 1.6135 | at alpha= | 11 | deg
XFOIL ncrit=9 |  |  |  | L/D Max: | 144.33 | at alpha= | 5 | deg
Re: | 4000000 |  |  | Cd Min: | 0.25519 | at alpha= | -20 | deg
Mach: | 0.5 |  |  | Cl=0 at alpha= | -3.2142 | deg
|  |  |  | @ Cl=0.1, Cd= | 0.0076535
|  |  |  | @ Cl=0.4, Cd= | 0.0073885
|  |  |  | @ Cl=0.6, Cd= | 0.0078851
alpha (deg) | Cl | Cd | Cm | Cl/Cd
-20 | -0.6958 | 0.25519 | 0.04 | -2.7266
-19.5 | -0.6724 | 0.24809 | 0.0352 | -2.7103
-19 | -0.6496 | 0.24065 | 0.0305 | -2.6994
-18.5 | -0.6279 | 0.23253 | 0.0256 | -2.7003
-18 | -0.6096 | 0.22277 | 0.0204 | -2.7365
-17.5 | -0.5867 | 0.21593 | 0.0161 | -2.7171
-17 | -0.5645 | 0.20874 | 0.0119 | -2.7043
-16.5 | -0.5471 | 0.19936 | 0.007 | -2.7443
-16 | -0.5269 | 0.19171 | 0.0028 | -2.7484
-15.5 | -0.5049 | 0.18495 | -0.0009 | -2.7299
-15 | -0.4854 | 0.17754 | -0.0048 | -2.734
-14.5 | -0.4727 | 0.16799 | -0.0093 | -2.8139
-14 | -0.452 | 0.16147 | -0.0126 | -2.7993
-13.5 | -0.4328 | 0.15471 | -0.0158 | -2.7975
-13 | -0.4185 | 0.14677 | -0.0193 | -2.8514
-12.5 | -0.4098 | 0.13775 | -0.0232 | -2.975
-12 | -0.3921 | 0.13142 | -0.0259 | -2.9836
-11.5 | -0.3762 | 0.12477 | -0.0287 | -3.0151
-11 | -0.3658 | 0.11718 | -0.0317 | -3.1217
-10.5 | -0.3673 | 0.10741 | -0.0357 | -3.4196
-9.5 | -0.329 | 0.09252 | -0.0464 | -3.556
-9 | -0.3253 | 0.08621 | -0.0477 | -3.7733
-8.5 | -0.3261 | 0.07748 | -0.0525 | -4.2088
-8 | -0.3407 | 0.06668 | -0.0599 | -5.1095
-7.5 | -0.3655 | 0.05447 | -0.0734 | -6.7101
-7 | -0.3636 | 0.04211 | -0.0879 | -8.6345
-6.5 | -0.3616 | 0.02921 | -0.0955 | -12.3793
-6 | -0.3663 | 0.01506 | -0.096 | -24.3227
-5.5 | -0.3113 | 0.01162 | -0.0932 | -26.79
-5 | -0.2449 | 0.01007 | -0.0907 | -24.3198
-4.5 | -0.1777 | 0.00885 | -0.0886 | -20.0791
-4 | -0.1079 | 0.00823 | -0.0869 | -13.1106
-3.5 | -0.0383 | 0.00783 | -0.0855 | -4.8914
-3 | 0.0287 | 0.00773 | -0.084 | 3.7128
-2.5 | 0.0963 | 0.00766 | -0.0828 | 12.5718
-2 | 0.1648 | 0.00754 | -0.0819 | 21.8568
-1.5 | 0.2334 | 0.00742 | -0.0812 | 31.4555
-1 | 0.3019 | 0.00738 | -0.0807 | 40.9079
-0.5 | 0.3696 | 0.00737 | -0.0802 | 50.1493
0 | 0.4352 | 0.00741 | -0.0794 | 58.7314
0.5 | 0.4998 | 0.00771 | -0.0786 | 64.8249
1 | 0.5664 | 0.00786 | -0.078 | 72.0611
1.5 | 0.6334 | 0.00791 | -0.0775 | 80.0759
2 | 0.7007 | 0.00798 | -0.077 | 87.807
2.5 | 0.7665 | 0.00776 | -0.0764 | 98.7758
3 | 0.8314 | 0.00733 | -0.0756 | 113.4243
3.5 | 0.8848 | 0.00685 | -0.0718 | 129.1679
4 | 0.9807 | 0.00718 | -0.0768 | 136.5877
4.5 | 1.0616 | 0.00744 | -0.0784 | 142.6882
5 | 1.12 | 0.00776 | -0.0752 | 144.3299
5.5 | 1.1587 | 0.00912 | -0.0689 | 127.0504
6 | 1.2016 | 0.01058 | -0.0635 | 113.5728
6.5 | 1.2605 | 0.01127 | -0.0602 | 111.8456
7 | 1.3183 | 0.01202 | -0.0566 | 109.6755
7.5 | 1.3738 | 0.01279 | -0.0525 | 107.412
8 | 1.4222 | 0.01369 | -0.047 | 103.886
8.5 | 1.4682 | 0.01484 | -0.0415 | 98.9353
9 | 1.5066 | 0.01652 | -0.0354 | 91.1985
9.5 | 1.5468 | 0.01835 | -0.0301 | 84.2943
10 | 1.579 | 0.02097 | -0.0249 | 75.298
10.5 | 1.6028 | 0.02456 | -0.0204 | 65.2606
11 | 1.6135 | 0.0296 | -0.0169 | 54.5101
11.5 | 1.6071 | 0.03663 | -0.0151 | 43.8739
12 | 1.5844 | 0.04556 | -0.0148 | 34.7761
12.5 | 1.5489 | 0.05601 | -0.0159 | 27.654
13 | 1.5084 | 0.06732 | -0.018 | 22.4064
13.5 | 1.467 | 0.07884 | -0.0207 | 18.6073
14 | 1.4311 | 0.09015 | -0.0238 | 15.8747
14.5 | 1.4031 | 0.10107 | -0.0272 | 13.8825
15 | 1.3786 | 0.11194 | -0.031 | 12.3155
15.5 | 1.3566 | 0.12291 | -0.0354 | 11.0373
16 | 1.3381 | 0.13383 | -0.0402 | 9.9985

## 73. Re 5M Mach 0.00 (1)
BIGFOIL.COM POLAR EXPORT
goe285
GOE 285 |  |  |  | Cl Max: | 1.764 | at alpha= | 15 | deg
JavaFoil+Calcfoil stall+Eppler ext transition |  |  |  | L/D Max: | 104.961 | at alpha= | 8 | deg
Re: | 5000000 |  |  | Cd Min: | 0.00813 | at alpha= | 2 | deg
Mach: | 0 |  |  | Cl=0 at alpha= | -3.4655 | deg
|  |  |  | @ Cl=0.1, Cd= | 0.0088208
|  |  |  | @ Cl=0.4, Cd= | 0.0082371
|  |  |  | @ Cl=0.6, Cd= | 0.0086991
alpha (deg) | Cl | Cd | Cm | Cl/Cd
-20 | -0.79 | 0.15127 | -0.024 | -5.224
-19.5 | -0.794 | 0.14394 | -0.025 | -5.517
-19 | -0.797 | 0.13818 | -0.025 | -5.768
-18.5 | -0.799 | 0.13178 | -0.025 | -6.06
-18 | -0.8 | 0.12368 | -0.026 | -6.469
-17.5 | -0.797 | 0.11999 | -0.026 | -6.646
-17 | -0.795 | 0.11407 | -0.027 | -6.968
-16.5 | -0.791 | 0.1086 | -0.028 | -7.281
-16 | -0.788 | 0.1 | -0.029 | -7.878
-15.5 | -0.778 | 0.09718 | -0.029 | -8.003
-15 | -0.774 | 0.08555 | -0.032 | -9.048
-14.5 | -0.757 | 0.08652 | -0.031 | -8.749
-14 | -0.744 | 0.08017 | -0.032 | -9.286
-13.5 | -0.729 | 0.07475 | -0.033 | -9.759
-13 | -0.712 | 0.06969 | -0.034 | -10.221
-12.5 | -0.706 | 0.05527 | -0.038 | -12.776
-12 | -0.671 | 0.06056 | -0.036 | -11.077
-11.5 | -0.659 | 0.04826 | -0.04 | -13.657
-11 | -0.636 | 0.04273 | -0.042 | -14.89
-10.5 | -0.66 | 0.01814 | -0.05 | -36.392
-10 | -0.657 | 0.01179 | -0.054 | -55.694
-9.5 | -0.62 | 0.01015 | -0.055 | -61.055
-9 | -0.577 | 0.01012 | -0.056 | -57.04
-8.5 | -0.533 | 0.00982 | -0.056 | -54.222
-8 | -0.486 | 0.00956 | -0.057 | -50.831
-7.5 | -0.438 | 0.00918 | -0.058 | -47.681
-7 | -0.387 | 0.00919 | -0.059 | -42.177
-6.5 | -0.336 | 0.00881 | -0.059 | -38.115
-6 | -0.283 | 0.00864 | -0.06 | -32.735
-5.5 | -0.229 | 0.00859 | -0.061 | -26.641
-5 | -0.174 | 0.00872 | -0.062 | -19.932
-4.5 | -0.118 | 0.00864 | -0.062 | -13.63
-4 | -0.061 | 0.00849 | -0.063 | -7.173
-3.5 | -0.004 | 0.00851 | -0.064 | -0.412
-3 | 0.054 | 0.00847 | -0.064 | 6.425
-2.5 | 0.113 | 0.00892 | -0.065 | 12.635
-2 | 0.171 | 0.00895 | -0.066 | 19.158
-1.5 | 0.23 | 0.0089 | -0.067 | 25.862
-1 | 0.289 | 0.00889 | -0.067 | 32.537
-0.5 | 0.348 | 0.00817 | -0.068 | 42.616
0 | 0.41 | 0.00825 | -0.069 | 49.664
0.5 | 0.469 | 0.00935 | -0.07 | 50.133
1 | 0.528 | 0.00956 | -0.07 | 55.189
1.5 | 0.587 | 0.00886 | -0.071 | 66.206
2 | 0.646 | 0.00813 | -0.072 | 79.404
2.5 | 0.705 | 0.00821 | -0.073 | 85.826
3 | 0.764 | 0.0082 | -0.073 | 93.145
3.5 | 0.822 | 0.00834 | -0.074 | 98.574
4 | 0.881 | 0.00947 | -0.075 | 93.057
4.5 | 0.939 | 0.01014 | -0.075 | 92.682
5 | 0.997 | 0.01042 | -0.076 | 95.604
5.5 | 1.053 | 0.01072 | -0.077 | 98.238
6 | 1.108 | 0.01105 | -0.078 | 100.357
6.5 | 1.163 | 0.01139 | -0.078 | 102.11
7 | 1.217 | 0.01181 | -0.079 | 103.091
7.5 | 1.27 | 0.01215 | -0.08 | 104.485
8 | 1.321 | 0.01259 | -0.08 | 104.961
8.5 | 1.371 | 0.0131 | -0.081 | 104.644
9 | 1.42 | 0.01358 | -0.082 | 104.565
9.5 | 1.467 | 0.01406 | -0.082 | 104.281
10 | 1.512 | 0.01458 | -0.083 | 103.711
10.5 | 1.555 | 0.01512 | -0.084 | 102.85
11 | 1.596 | 0.01561 | -0.084 | 102.299
11.5 | 1.636 | 0.01617 | -0.085 | 101.148
12 | 1.648 | 0.01949 | -0.084 | 84.573
12.5 | 1.669 | 0.02081 | -0.084 | 80.175
13 | 1.693 | 0.02206 | -0.084 | 76.74
13.5 | 1.716 | 0.02314 | -0.085 | 74.154
14 | 1.734 | 0.02467 | -0.085 | 70.266
14.5 | 1.75 | 0.02633 | -0.085 | 66.445
15 | 1.764 | 0.02825 | -0.085 | 62.449
15.5 | 1.76 | 0.03115 | -0.085 | 56.5
16 | 1.75 | 0.03361 | -0.085 | 52.083
16.5 | 1.736 | 0.0363 | -0.085 | 47.818
17 | 1.721 | 0.03789 | -0.085 | 45.419
17.5 | 1.697 | 0.04119 | -0.085 | 41.193
18 | 1.667 | 0.0451 | -0.085 | 36.964
18.5 | 1.635 | 0.04947 | -0.085 | 33.046
19 | 1.595 | 0.05625 | -0.084 | 28.353
19.5 | 1.56 | 0.06106 | -0.084 | 25.547
20 | 1.523 | 0.06548 | -0.084 | 23.263

## 74. Re 5M Mach 0.00 (2)
BIGFOIL.COM POLAR EXPORT
goe285
GOE 285 |  |  |  | Cl Max: | 1.9156 | at alpha= | 18 | deg
XFOIL ncrit=9 |  |  |  | L/D Max: | 149.107 | at alpha= | 5.5 | deg
Re: | 5000000 |  |  | Cd Min: | 0.06101 | at alpha= | 20 | deg
Mach: | 0 |  |  | Cl=0 at alpha= | -3.2783 | deg
|  |  |  | @ Cl=0.1, Cd= | 0.0068178
|  |  |  | @ Cl=0.4, Cd= | 0.0066638
|  |  |  | @ Cl=0.6, Cd= | 0.0070367
alpha (deg) | Cl | Cd | Cm | Cl/Cd
-20 | -1.556 | 0.0384 | -0.0913 | -40.5208
-19.5 | -1.5794 | 0.03083 | -0.095 | -51.2293
-19 | -1.5744 | 0.02789 | -0.0923 | -56.4503
-18.5 | -1.5566 | 0.02612 | -0.0887 | -59.5942
-18 | -1.5244 | 0.02471 | -0.0865 | -61.6916
-17.5 | -1.4996 | 0.0225 | -0.0837 | -66.6489
-17 | -1.4735 | 0.0204 | -0.0805 | -72.2304
-16.5 | -1.4401 | 0.01909 | -0.0774 | -75.4374
-16 | -1.4031 | 0.01818 | -0.0744 | -77.1782
-15.5 | -1.3653 | 0.01738 | -0.0714 | -78.5558
-15 | -1.3142 | 0.01656 | -0.071 | -79.3599
-14.5 | -1.2574 | 0.01578 | -0.0717 | -79.6831
-14 | -1.1994 | 0.01509 | -0.0725 | -79.4831
-13.5 | -1.1409 | 0.01435 | -0.0734 | -79.5052
-13 | -1.0802 | 0.01364 | -0.0747 | -79.1935
-12.5 | -1.0183 | 0.01305 | -0.0762 | -78.0307
-12 | -0.9605 | 0.01248 | -0.0767 | -76.9631
-11.5 | -0.9053 | 0.01193 | -0.0766 | -75.8843
-11 | -0.8493 | 0.01138 | -0.0766 | -74.6309
-10.5 | -0.7999 | 0.0104 | -0.0754 | -76.9135
-10 | -0.7501 | 0.00967 | -0.074 | -77.5698
-9.5 | -0.6982 | 0.0093 | -0.0729 | -75.0753
-9 | -0.6442 | 0.00899 | -0.0723 | -71.6574
-8.5 | -0.589 | 0.00868 | -0.0719 | -67.8571
-8 | -0.5332 | 0.00837 | -0.0717 | -63.7037
-7.5 | -0.4772 | 0.0081 | -0.0714 | -58.9136
-7 | -0.4211 | 0.00787 | -0.0712 | -53.507
-6.5 | -0.3649 | 0.00771 | -0.071 | -47.3281
-6 | -0.309 | 0.0076 | -0.0707 | -40.6579
-5.5 | -0.2526 | 0.00743 | -0.0705 | -33.9973
-5 | -0.1962 | 0.00713 | -0.0704 | -27.5175
-4.5 | -0.1392 | 0.00694 | -0.0703 | -20.0576
-4 | -0.0822 | 0.00683 | -0.0702 | -12.0351
-3.5 | -0.0251 | 0.00675 | -0.0702 | -3.7185
-3 | 0.0315 | 0.00675 | -0.0701 | 4.6667
-2.5 | 0.0876 | 0.00682 | -0.0699 | 12.8446
-2 | 0.1442 | 0.00681 | -0.0699 | 21.1747
-1.5 | 0.2015 | 0.00679 | -0.0699 | 29.676
-1 | 0.2587 | 0.00672 | -0.0699 | 38.497
-0.5 | 0.3156 | 0.00662 | -0.07 | 47.6737
0 | 0.3728 | 0.00664 | -0.0701 | 56.1446
0.5 | 0.4299 | 0.00669 | -0.0701 | 64.2601
1 | 0.4859 | 0.00678 | -0.0701 | 71.6667
1.5 | 0.5412 | 0.00697 | -0.0699 | 77.6471
2 | 0.5967 | 0.00705 | -0.0698 | 84.6383
2.5 | 0.6515 | 0.00683 | -0.0697 | 95.388
3 | 0.7062 | 0.00657 | -0.0697 | 107.4886
3.5 | 0.7575 | 0.00601 | -0.0687 | 126.0399
4 | 0.8089 | 0.00604 | -0.0674 | 133.9238
4.5 | 0.8811 | 0.00627 | -0.0711 | 140.5263
5 | 0.9529 | 0.0065 | -0.0747 | 146.6
5.5 | 1.002 | 0.00672 | -0.0732 | 149.1071
6 | 1.0418 | 0.00772 | -0.0702 | 134.9482
6.5 | 1.0883 | 0.00834 | -0.0685 | 130.4916
7 | 1.132 | 0.00939 | -0.0664 | 120.5538
7.5 | 1.1834 | 0.0098 | -0.0657 | 120.7551
8 | 1.2347 | 0.01022 | -0.065 | 120.8121
8.5 | 1.286 | 0.01062 | -0.0644 | 121.0923
9 | 1.3363 | 0.01108 | -0.0637 | 120.6047
9.5 | 1.3853 | 0.01162 | -0.0628 | 119.2169
10 | 1.4348 | 0.01207 | -0.062 | 118.8732
10.5 | 1.4831 | 0.01256 | -0.061 | 118.0812
11 | 1.53 | 0.0131 | -0.0599 | 116.7939
11.5 | 1.5746 | 0.01375 | -0.0584 | 114.5164
12 | 1.618 | 0.0144 | -0.0567 | 112.3611
12.5 | 1.6602 | 0.015 | -0.0549 | 110.68
13 | 1.6964 | 0.01569 | -0.0521 | 108.1198
13.5 | 1.7286 | 0.01653 | -0.0487 | 104.5735
14 | 1.7577 | 0.0176 | -0.0451 | 99.8693
14.5 | 1.7887 | 0.01863 | -0.0422 | 96.0118
15 | 1.817 | 0.0199 | -0.0393 | 91.3065
15.5 | 1.8415 | 0.0215 | -0.0363 | 85.6512
16 | 1.8615 | 0.02356 | -0.0334 | 79.011
16.5 | 1.8812 | 0.02585 | -0.031 | 72.7737
17 | 1.8985 | 0.02851 | -0.0289 | 66.5907
17.5 | 1.9103 | 0.03182 | -0.0271 | 60.0346
18 | 1.9156 | 0.03598 | -0.0256 | 53.2407
18.5 | 1.9138 | 0.04117 | -0.0246 | 46.4853
19 | 1.912 | 0.04676 | -0.0244 | 40.8896
19.5 | 1.9037 | 0.05334 | -0.0247 | 35.6899
20 | 1.8889 | 0.06101 | -0.0256 | 30.9605

## 75. Re 5M Mach 0.10 (1)
BIGFOIL.COM POLAR EXPORT
goe285
GOE 285 |  |  |  | Cl Max: | 1.754 | at alpha= | 15 | deg
JavaFoil+Calcfoil stall+Eppler ext transition |  |  |  | L/D Max: | 104.904 | at alpha= | 8 | deg
Re: | 5000000 |  |  | Cd Min: | 0.00813 | at alpha= | 2 | deg
Mach: | 0.1 |  |  | Cl=0 at alpha= | -3.4661 | deg
|  |  |  | @ Cl=0.1, Cd= | 0.0088102
|  |  |  | @ Cl=0.4, Cd= | 0.00823
|  |  |  | @ Cl=0.6, Cd= | 0.0087446
alpha (deg) | Cl | Cd | Cm | Cl/Cd
-20 | -0.75 | 0.1555 | -0.024 | -4.823
-19.5 | -0.757 | 0.14641 | -0.024 | -5.17
-19 | -0.763 | 0.14123 | -0.025 | -5.399
-18.5 | -0.767 | 0.13444 | -0.025 | -5.703
-18 | -0.771 | 0.12709 | -0.026 | -6.065
-17.5 | -0.771 | 0.12295 | -0.026 | -6.273
-17 | -0.771 | 0.11676 | -0.027 | -6.603
-16.5 | -0.769 | 0.1109 | -0.027 | -6.936
-16 | -0.769 | 0.09994 | -0.029 | -7.698
-15.5 | -0.76 | 0.09972 | -0.029 | -7.622
-15 | -0.758 | 0.0876 | -0.031 | -8.654
-14.5 | -0.744 | 0.08726 | -0.031 | -8.525
-14 | -0.732 | 0.0824 | -0.031 | -8.889
-13.5 | -0.72 | 0.07661 | -0.033 | -9.394
-13 | -0.704 | 0.07119 | -0.034 | -9.889
-12.5 | -0.695 | 0.05914 | -0.037 | -11.753
-12 | -0.664 | 0.06236 | -0.036 | -10.655
-11.5 | -0.65 | 0.05216 | -0.039 | -12.461
-11 | -0.626 | 0.04772 | -0.04 | -13.116
-10.5 | -0.626 | 0.02949 | -0.046 | -21.234
-10 | -0.655 | 0.01204 | -0.054 | -54.386
-9.5 | -0.619 | 0.01116 | -0.055 | -55.494
-9 | -0.577 | 0.0102 | -0.056 | -56.593
-8.5 | -0.533 | 0.00988 | -0.057 | -53.978
-8 | -0.487 | 0.00963 | -0.057 | -50.545
-7.5 | -0.439 | 0.00925 | -0.058 | -47.403
-7 | -0.389 | 0.00928 | -0.059 | -41.9
-6.5 | -0.337 | 0.00884 | -0.06 | -38.131
-6 | -0.284 | 0.0087 | -0.06 | -32.66
-5.5 | -0.23 | 0.00854 | -0.061 | -26.922
-5 | -0.174 | 0.00864 | -0.062 | -20.192
-4.5 | -0.118 | 0.00863 | -0.063 | -13.707
-4 | -0.061 | 0.00858 | -0.063 | -7.13
-3.5 | -0.004 | 0.00852 | -0.064 | -0.414
-3 | 0.055 | 0.00843 | -0.065 | 6.483
-2.5 | 0.113 | 0.00892 | -0.066 | 12.703
-2 | 0.172 | 0.00888 | -0.066 | 19.391
-1.5 | 0.231 | 0.00896 | -0.067 | 25.833
-1 | 0.291 | 0.00898 | -0.068 | 32.362
-0.5 | 0.35 | 0.00823 | -0.069 | 42.527
0 | 0.412 | 0.00823 | -0.069 | 50.055
0.5 | 0.471 | 0.00945 | -0.07 | 49.874
1 | 0.53 | 0.00959 | -0.071 | 55.329
1.5 | 0.59 | 0.00887 | -0.071 | 66.495
2 | 0.649 | 0.00813 | -0.072 | 79.854
2.5 | 0.708 | 0.00818 | -0.073 | 86.559
3 | 0.767 | 0.00816 | -0.074 | 93.99
3.5 | 0.826 | 0.00831 | -0.074 | 99.387
4 | 0.885 | 0.00946 | -0.075 | 93.604
4.5 | 0.944 | 0.01012 | -0.076 | 93.282
5 | 1.001 | 0.01041 | -0.077 | 96.162
5.5 | 1.058 | 0.01072 | -0.077 | 98.691
6 | 1.114 | 0.01113 | -0.078 | 100.091
6.5 | 1.169 | 0.01149 | -0.079 | 101.681
7 | 1.222 | 0.01184 | -0.079 | 103.24
7.5 | 1.275 | 0.01224 | -0.08 | 104.169
8 | 1.327 | 0.01265 | -0.081 | 104.904
8.5 | 1.377 | 0.0132 | -0.081 | 104.261
9 | 1.425 | 0.01366 | -0.082 | 104.344
9.5 | 1.472 | 0.01419 | -0.083 | 103.744
10 | 1.517 | 0.01472 | -0.083 | 103.026
10.5 | 1.559 | 0.01525 | -0.084 | 102.249
11 | 1.6 | 0.01575 | -0.085 | 101.593
11.5 | 1.639 | 0.01633 | -0.085 | 100.325
12 | 1.641 | 0.02006 | -0.084 | 81.817
12.5 | 1.667 | 0.02119 | -0.084 | 78.656
13 | 1.689 | 0.02249 | -0.085 | 75.112
13.5 | 1.711 | 0.02363 | -0.085 | 72.398
14 | 1.728 | 0.02534 | -0.085 | 68.199
14.5 | 1.742 | 0.02703 | -0.085 | 64.452
15 | 1.754 | 0.02898 | -0.085 | 60.525
15.5 | 1.747 | 0.03207 | -0.085 | 54.474
16 | 1.734 | 0.0347 | -0.085 | 49.972
16.5 | 1.72 | 0.03636 | -0.085 | 47.288
17 | 1.696 | 0.03945 | -0.085 | 42.98
17.5 | 1.665 | 0.04328 | -0.085 | 38.479
18 | 1.632 | 0.0472 | -0.085 | 34.578
18.5 | 1.59 | 0.05378 | -0.084 | 29.56
19 | 1.557 | 0.0564 | -0.085 | 27.605
19.5 | 1.513 | 0.0623 | -0.084 | 24.289
20 | 1.463 | 0.07167 | -0.083 | 20.413

## 76. Re 5M Mach 0.10 (2)
BIGFOIL.COM POLAR EXPORT
goe285
GOE 285 |  |  |  | Cl Max: | 1.9051 | at alpha= | 18 | deg
XFOIL ncrit=9 |  |  |  | L/D Max: | 149.348 | at alpha= | 5.5 | deg
Re: | 5000000 |  |  | Cd Min: | 0.06774 | at alpha= | 20 | deg
Mach: | 0.1 |  |  | Cl=0 at alpha= | -3.2754 | deg
|  |  |  | @ Cl=0.1, Cd= | 0.0068379
|  |  |  | @ Cl=0.4, Cd= | 0.0066762
|  |  |  | @ Cl=0.6, Cd= | 0.0070899
alpha (deg) | Cl | Cd | Cm | Cl/Cd
-18.5 | -1.5107 | 0.03095 | -0.0968 | -48.811
-18 | -1.5061 | 0.02809 | -0.0933 | -53.6169
-17.5 | -1.4841 | 0.02604 | -0.0901 | -56.9931
-17 | -1.4578 | 0.02388 | -0.0873 | -61.0469
-16.5 | -1.4403 | 0.02107 | -0.0831 | -68.3579
-16 | -1.4086 | 0.0196 | -0.0794 | -71.8673
-15.5 | -1.373 | 0.01854 | -0.0758 | -74.0561
-15 | -1.3271 | 0.01757 | -0.0741 | -75.5322
-14.5 | -1.2697 | 0.01668 | -0.0746 | -76.1211
-14 | -1.2112 | 0.01588 | -0.0751 | -76.272
-13.5 | -1.1522 | 0.01502 | -0.0758 | -76.7111
-13 | -1.091 | 0.01421 | -0.0769 | -76.7769
-12.5 | -1.0284 | 0.01353 | -0.0782 | -76.0089
-12 | -0.9694 | 0.01289 | -0.0786 | -75.2056
-11.5 | -0.9137 | 0.01227 | -0.0783 | -74.4662
-11 | -0.857 | 0.01168 | -0.0782 | -73.3733
-10.5 | -0.8048 | 0.01104 | -0.0771 | -72.8986
-10 | -0.7565 | 0.00997 | -0.0754 | -75.8776
-9.5 | -0.7044 | 0.00949 | -0.0742 | -74.2255
-9 | -0.6499 | 0.00913 | -0.0734 | -71.1829
-8.5 | -0.5942 | 0.0088 | -0.0729 | -67.5227
-8 | -0.5378 | 0.00847 | -0.0726 | -63.4947
-7.5 | -0.4813 | 0.00818 | -0.0723 | -58.8386
-7 | -0.4246 | 0.00794 | -0.072 | -53.4761
-6.5 | -0.368 | 0.00776 | -0.0717 | -47.4227
-6 | -0.3116 | 0.00764 | -0.0713 | -40.7853
-5 | -0.1979 | 0.00717 | -0.0709 | -27.6011
-4.5 | -0.1404 | 0.00697 | -0.0708 | -20.1435
-4 | -0.083 | 0.00685 | -0.0707 | -12.1168
-3.5 | -0.0256 | 0.00676 | -0.0707 | -3.787
-3 | 0.0314 | 0.00677 | -0.0705 | 4.6381
-2.5 | 0.0879 | 0.00684 | -0.0704 | 12.8509
-2 | 0.1449 | 0.00683 | -0.0703 | 21.2152
-1.5 | 0.2026 | 0.0068 | -0.0703 | 29.7941
-1 | 0.2602 | 0.00674 | -0.0703 | 38.6053
-0.5 | 0.3174 | 0.00663 | -0.0703 | 47.8733
0 | 0.375 | 0.00665 | -0.0704 | 56.391
0.5 | 0.4323 | 0.00671 | -0.0704 | 64.4262
1 | 0.4886 | 0.00681 | -0.0704 | 71.7474
1.5 | 0.5441 | 0.00701 | -0.0702 | 77.6177
2 | 0.6001 | 0.00709 | -0.0701 | 84.6403
2.5 | 0.6553 | 0.00686 | -0.07 | 95.5248
3 | 0.7104 | 0.0066 | -0.0699 | 107.6364
3.5 | 0.762 | 0.00603 | -0.069 | 126.3682
4 | 0.8138 | 0.00607 | -0.0676 | 134.0692
4.5 | 0.8867 | 0.0063 | -0.0713 | 140.746
5 | 0.9586 | 0.00654 | -0.0748 | 146.5749
5.5 | 1.0081 | 0.00675 | -0.0733 | 149.3481
6 | 1.0473 | 0.00781 | -0.0701 | 134.0973
6.5 | 1.0941 | 0.00845 | -0.0683 | 129.4793
7 | 1.1387 | 0.00945 | -0.0663 | 120.4974
7.5 | 1.1904 | 0.00988 | -0.0655 | 120.4858
8 | 1.2422 | 0.01029 | -0.0648 | 120.7191
8.5 | 1.2938 | 0.0107 | -0.0641 | 120.9159
9 | 1.3443 | 0.01118 | -0.0633 | 120.2415
9.5 | 1.3937 | 0.01172 | -0.0623 | 118.9164
10 | 1.4435 | 0.01218 | -0.0614 | 118.514
10.5 | 1.492 | 0.01269 | -0.0603 | 117.5729
11 | 1.5389 | 0.01327 | -0.059 | 115.9683
11.5 | 1.5829 | 0.01397 | -0.0572 | 113.3071
12 | 1.6268 | 0.0146 | -0.0554 | 111.4247
12.5 | 1.6675 | 0.01523 | -0.0531 | 109.4879
13 | 1.7019 | 0.01599 | -0.0498 | 106.4353
13.5 | 1.7336 | 0.01693 | -0.0462 | 102.3981
14 | 1.7635 | 0.01804 | -0.0428 | 97.755
14.5 | 1.7939 | 0.01919 | -0.0397 | 93.481
15 | 1.8209 | 0.02064 | -0.0367 | 88.2219
15.5 | 1.8438 | 0.0225 | -0.0336 | 81.9467
16 | 1.8628 | 0.02483 | -0.0308 | 75.0222
16.5 | 1.8822 | 0.02732 | -0.0286 | 68.8946
17 | 1.8967 | 0.03042 | -0.0266 | 62.3504
17.5 | 1.9045 | 0.03432 | -0.0248 | 55.4924
18 | 1.9051 | 0.03924 | -0.0236 | 48.5499
18.5 | 1.9025 | 0.04488 | -0.0231 | 42.3908
19 | 1.897 | 0.05114 | -0.0232 | 37.0943
19.5 | 1.8825 | 0.05877 | -0.024 | 32.0316
20 | 1.8594 | 0.06774 | -0.0255 | 27.4491

## 77. Re 5M Mach 0.25 (1)
BIGFOIL.COM POLAR EXPORT
goe285
GOE 285 |  |  |  | Cl Max: | 1.676 | at alpha= | 14 | deg
JavaFoil+Calcfoil stall+Eppler ext transition |  |  |  | L/D Max: | 103.564 | at alpha= | 7.5 | deg
Re: | 5000000 |  |  | Cd Min: | 0.00815 | at alpha= | 2 | deg
Mach: | 0.25 |  |  | Cl=0 at alpha= | -3.4667 | deg
|  |  |  | @ Cl=0.1, Cd= | 0.0092233
|  |  |  | @ Cl=0.4, Cd= | 0.0082344
|  |  |  | @ Cl=0.6, Cd= | 0.0090338
alpha (deg) | Cl | Cd | Cm | Cl/Cd
-18.5 | -0.487 | 0.13759 | -0.026 | -3.539
-18 | -0.516 | 0.13335 | -0.026 | -3.868
-17.5 | -0.542 | 0.1275 | -0.027 | -4.249
-17 | -0.565 | 0.12275 | -0.027 | -4.602
-16.5 | -0.585 | 0.11895 | -0.027 | -4.917
-16 | -0.601 | 0.1139 | -0.027 | -5.276
-15.5 | -0.616 | 0.10538 | -0.028 | -5.845
-15 | -0.623 | 0.10675 | -0.026 | -5.839
-14.5 | -0.632 | 0.09895 | -0.027 | -6.386
-14 | -0.636 | 0.09377 | -0.028 | -6.782
-13.5 | -0.637 | 0.08715 | -0.03 | -7.313
-13 | -0.634 | 0.08129 | -0.031 | -7.805
-12.5 | -0.632 | 0.07173 | -0.034 | -8.807
-12 | -0.618 | 0.07017 | -0.033 | -8.812
-11.5 | -0.605 | 0.06522 | -0.035 | -9.27
-11 | -0.588 | 0.05965 | -0.036 | -9.863
-10.5 | -0.568 | 0.05469 | -0.038 | -10.395
-10 | -0.555 | 0.04297 | -0.043 | -12.921
-9.5 | -0.593 | 0.0143 | -0.055 | -41.47
-9 | -0.561 | 0.01355 | -0.056 | -41.399
-8.5 | -0.534 | 0.01024 | -0.058 | -52.16
-8 | -0.49 | 0.00945 | -0.059 | -51.855
-7.5 | -0.443 | 0.00964 | -0.06 | -45.993
-7 | -0.394 | 0.00942 | -0.06 | -41.841
-6.5 | -0.343 | 0.00891 | -0.061 | -38.476
-6 | -0.289 | 0.00877 | -0.062 | -32.995
-5.5 | -0.235 | 0.00891 | -0.063 | -26.343
-5 | -0.178 | 0.00874 | -0.064 | -20.422
-4.5 | -0.121 | 0.0087 | -0.064 | -13.908
-4 | -0.063 | 0.00852 | -0.065 | -7.358
-3.5 | -0.004 | 0.00848 | -0.066 | -0.426
-3 | 0.056 | 0.00849 | -0.067 | 6.61
-2.5 | 0.116 | 0.00949 | -0.067 | 12.249
-2 | 0.177 | 0.00898 | -0.068 | 19.691
-1.5 | 0.238 | 0.00893 | -0.069 | 26.599
-1 | 0.299 | 0.00897 | -0.07 | 33.312
-0.5 | 0.36 | 0.00819 | -0.07 | 43.901
0 | 0.423 | 0.00826 | -0.071 | 51.21
0.5 | 0.484 | 0.00963 | -0.072 | 50.252
1 | 0.545 | 0.00971 | -0.073 | 56.124
1.5 | 0.606 | 0.00896 | -0.073 | 67.591
2 | 0.667 | 0.00815 | -0.074 | 81.8
2.5 | 0.727 | 0.00821 | -0.075 | 88.611
3 | 0.788 | 0.00823 | -0.076 | 95.718
3.5 | 0.849 | 0.00836 | -0.076 | 101.57
4 | 0.909 | 0.00998 | -0.077 | 91.112
4.5 | 0.969 | 0.01029 | -0.078 | 94.225
5 | 1.028 | 0.0106 | -0.079 | 96.98
5.5 | 1.086 | 0.01101 | -0.079 | 98.625
6 | 1.142 | 0.01137 | -0.08 | 100.514
6.5 | 1.198 | 0.01177 | -0.081 | 101.779
7 | 1.252 | 0.01221 | -0.082 | 102.585
7.5 | 1.305 | 0.0126 | -0.082 | 103.564
8 | 1.356 | 0.0131 | -0.083 | 103.557
8.5 | 1.406 | 0.0137 | -0.084 | 102.561
9 | 1.453 | 0.01426 | -0.084 | 101.884
9.5 | 1.498 | 0.01484 | -0.085 | 100.91
10 | 1.54 | 0.01545 | -0.086 | 99.678
10.5 | 1.579 | 0.01607 | -0.086 | 98.251
11 | 1.588 | 0.01958 | -0.085 | 81.082
11.5 | 1.611 | 0.02066 | -0.085 | 77.974
12 | 1.631 | 0.02206 | -0.086 | 73.963
12.5 | 1.648 | 0.02375 | -0.086 | 69.385
13 | 1.661 | 0.02545 | -0.086 | 65.241
13.5 | 1.671 | 0.02709 | -0.086 | 61.695
14 | 1.676 | 0.02912 | -0.086 | 57.579
14.5 | 1.676 | 0.03154 | -0.086 | 53.147
15 | 1.671 | 0.03422 | -0.086 | 48.836
15.5 | 1.645 | 0.03734 | -0.086 | 44.047
16 | 1.591 | 0.04389 | -0.085 | 36.255
16.5 | 1.54 | 0.04803 | -0.085 | 32.07
17 | 1.485 | 0.05114 | -0.085 | 29.042
17.5 | 1.419 | 0.05624 | -0.085 | 25.238
18 | 1.341 | 0.06517 | -0.084 | 20.579
18.5 | 1.251 | 0.07824 | -0.082 | 15.996
19 | 1.155 | 0.09564 | -0.08 | 12.077

## 78. Re 5M Mach 0.25 (2)
BIGFOIL.COM POLAR EXPORT
goe285
GOE 285 |  |  |  | Cl Max: | 1.8604 | at alpha= | 16.5 | deg
XFOIL ncrit=9 |  |  |  | L/D Max: | 148.614 | at alpha= | 5.5 | deg
Re: | 5000000 |  |  | Cd Min: | 0.10829 | at alpha= | 20 | deg
Mach: | 0.25 |  |  | Cl=0 at alpha= | -3.2619 | deg
|  |  |  | @ Cl=0.1, Cd= | 0.0069493
|  |  |  | @ Cl=0.4, Cd= | 0.0067529
|  |  |  | @ Cl=0.6, Cd= | 0.0072275
alpha (deg) | Cl | Cd | Cm | Cl/Cd
-14 | -1.1865 | 0.03053 | -0.0923 | -38.8634
-13.5 | -1.1712 | 0.02573 | -0.0897 | -45.5188
-13 | -1.1235 | 0.02214 | -0.0901 | -50.7453
-12.5 | -1.068 | 0.01942 | -0.0904 | -54.9949
-11.5 | -0.9525 | 0.01575 | -0.0895 | -60.4762
-11 | -0.8946 | 0.01436 | -0.0885 | -62.2981
-10.5 | -0.8408 | 0.0133 | -0.0864 | -63.218
-10 | -0.7875 | 0.01247 | -0.0841 | -63.1516
-9.5 | -0.7344 | 0.01156 | -0.0819 | -63.5294
-9 | -0.6809 | 0.01032 | -0.0802 | -65.9787
-8.5 | -0.6226 | 0.0097 | -0.079 | -64.1856
-8 | -0.5633 | 0.00919 | -0.0781 | -61.2949
-7.5 | -0.504 | 0.00876 | -0.0772 | -57.5342
-7 | -0.4446 | 0.00839 | -0.0764 | -52.9917
-6.5 | -0.3854 | 0.00812 | -0.0757 | -47.4631
-6 | -0.3263 | 0.00792 | -0.075 | -41.1995
-5.5 | -0.2664 | 0.00772 | -0.0746 | -34.5078
-5 | -0.2067 | 0.00747 | -0.0741 | -27.6707
-4.5 | -0.1473 | 0.00714 | -0.0738 | -20.6303
-4 | -0.0875 | 0.00696 | -0.0735 | -12.5718
-3.5 | -0.028 | 0.00687 | -0.0732 | -4.0757
-3 | 0.0308 | 0.00689 | -0.0729 | 4.4702
-2.5 | 0.0894 | 0.00696 | -0.0726 | 12.8448
-2 | 0.1488 | 0.0069 | -0.0724 | 21.5652
-1.5 | 0.2085 | 0.00686 | -0.0723 | 30.3936
-1 | 0.2681 | 0.00682 | -0.0723 | 39.3109
-0.5 | 0.3272 | 0.00668 | -0.0722 | 48.982
0 | 0.3865 | 0.00673 | -0.0722 | 57.4294
0.5 | 0.4454 | 0.00683 | -0.0721 | 65.2123
1 | 0.5029 | 0.00703 | -0.0719 | 71.5363
1.5 | 0.5607 | 0.00716 | -0.0717 | 78.3101
2 | 0.6189 | 0.00726 | -0.0715 | 85.2479
2.5 | 0.6763 | 0.00702 | -0.0714 | 96.339
3 | 0.7337 | 0.00672 | -0.0713 | 109.1815
3.5 | 0.7871 | 0.00615 | -0.0702 | 127.9837
4 | 0.8408 | 0.0062 | -0.0688 | 135.6129
4.5 | 0.918 | 0.00641 | -0.0727 | 143.2137
5 | 0.9898 | 0.00671 | -0.0756 | 147.5112
5.5 | 1.0403 | 0.007 | -0.0737 | 148.6143
6 | 1.0792 | 0.00817 | -0.0698 | 132.093
6.5 | 1.1222 | 0.00931 | -0.0669 | 120.5371
7 | 1.1754 | 0.00979 | -0.0656 | 120.0613
7.5 | 1.2289 | 0.01027 | -0.0645 | 119.6592
8 | 1.283 | 0.0107 | -0.0634 | 119.9065
8.5 | 1.3361 | 0.01119 | -0.0622 | 119.4013
9 | 1.3874 | 0.0118 | -0.0606 | 117.5763
9.5 | 1.4392 | 0.01233 | -0.0591 | 116.7234
10 | 1.4898 | 0.01289 | -0.0574 | 115.578
10.5 | 1.5384 | 0.01354 | -0.0554 | 113.6189
11 | 1.5825 | 0.01436 | -0.0526 | 110.2019
11.5 | 1.6239 | 0.01507 | -0.0493 | 107.7571
12 | 1.6615 | 0.0159 | -0.0454 | 104.4969
12.5 | 1.6972 | 0.0169 | -0.0416 | 100.426
13 | 1.7276 | 0.01825 | -0.0373 | 94.663
13.5 | 1.7592 | 0.01968 | -0.0337 | 89.3902
14 | 1.788 | 0.02143 | -0.0303 | 83.4344
14.5 | 1.8122 | 0.02368 | -0.027 | 76.5287
15 | 1.8304 | 0.02663 | -0.024 | 68.7345
15.5 | 1.8476 | 0.02992 | -0.0215 | 61.7513
16 | 1.8581 | 0.03404 | -0.0195 | 54.5858
16.5 | 1.8604 | 0.03928 | -0.0182 | 47.3625
17 | 1.8514 | 0.04603 | -0.0177 | 40.2216
17.5 | 1.8391 | 0.05351 | -0.018 | 34.3693
18 | 1.8188 | 0.06225 | -0.0191 | 29.2177
18.5 | 1.7898 | 0.07234 | -0.0212 | 24.7415
19 | 1.7527 | 0.08376 | -0.0241 | 20.9253
19.5 | 1.7109 | 0.09604 | -0.0279 | 17.8145
20 | 1.6707 | 0.10829 | -0.0322 | 15.428

## 79. Re 5M Mach 0.50 (1)
BIGFOIL.COM POLAR EXPORT
goe285
GOE 285 |  |  |  | Cl Max: | 1.435 | at alpha= | 9 | deg
JavaFoil+Calcfoil stall+Eppler ext transition |  |  |  | L/D Max: | 100.037 | at alpha= | 6.5 | deg
Re: | 5000000 |  |  | Cd Min: | 0.00817 | at alpha= | -0.5 | deg
Mach: | 0.5 |  |  | Cl=0 at alpha= | -3.4697 | deg
|  |  |  | @ Cl=0.1, Cd= | 0.0091006
|  |  |  | @ Cl=0.4, Cd= | 0.0081718
|  |  |  | @ Cl=0.6, Cd= | 0.0101
alpha (deg) | Cl | Cd | Cm | Cl/Cd
-20 | -0.877 | 0.16088 | -0.028 | -5.453
-19.5 | -0.852 | 0.15433 | -0.029 | -5.518
-19 | -0.826 | 0.15236 | -0.029 | -5.422
-18.5 | -0.8 | 0.14416 | -0.029 | -5.552
-18 | -0.775 | 0.13425 | -0.03 | -5.771
-17.5 | -0.749 | 0.13048 | -0.03 | -5.741
-17 | -0.723 | 0.12746 | -0.03 | -5.674
-16.5 | -0.697 | 0.1334 | -0.03 | -5.221
-16 | -0.672 | 0.12988 | -0.031 | -5.175
-15.5 | -0.646 | 0.1185 | -0.032 | -5.453
-15 | -0.62 | 0.11791 | -0.032 | -5.255
-14.5 | -0.593 | 0.11293 | -0.032 | -5.251
-14 | -0.566 | 0.10886 | -0.032 | -5.2
-13.5 | -0.539 | 0.10455 | -0.032 | -5.155
-13 | -0.513 | 0.09657 | -0.032 | -5.308
-12.5 | -0.486 | 0.09246 | -0.032 | -5.257
-12 | -0.459 | 0.08817 | -0.032 | -5.211
-11.5 | -0.433 | 0.09438 | -0.033 | -4.59
-11 | -0.406 | 0.08614 | -0.033 | -4.718
-10.5 | -0.379 | 0.08165 | -0.032 | -4.64
-10 | -0.354 | 0.06844 | -0.036 | -5.176
-9.5 | -0.328 | 0.06212 | -0.037 | -5.288
-9 | -0.303 | 0.05491 | -0.04 | -5.519
-8.5 | -0.277 | 0.05076 | -0.041 | -5.451
-8 | -0.25 | 0.04651 | -0.043 | -5.381
-7.5 | -0.224 | 0.04304 | -0.045 | -5.202
-7 | -0.268 | 0.04674 | -0.037 | -5.742
-6.5 | -0.276 | 0.03746 | -0.047 | -7.37
-6 | -0.295 | 0.00923 | -0.069 | -31.939
-5.5 | -0.247 | 0.00923 | -0.07 | -26.73
-5 | -0.191 | 0.00861 | -0.071 | -22.206
-4.5 | -0.132 | 0.00837 | -0.072 | -15.72
-4 | -0.069 | 0.00861 | -0.073 | -7.982
-3.5 | -0.004 | 0.00927 | -0.073 | -0.43
-3 | 0.062 | 0.00918 | -0.074 | 6.77
-2.5 | 0.129 | 0.00904 | -0.075 | 14.287
-2 | 0.197 | 0.00907 | -0.076 | 21.715
-1.5 | 0.265 | 0.00831 | -0.077 | 31.884
-1 | 0.333 | 0.00829 | -0.078 | 40.173
-0.5 | 0.401 | 0.00817 | -0.079 | 49.119
0 | 0.473 | 0.00959 | -0.079 | 49.253
0.5 | 0.541 | 0.00995 | -0.08 | 54.349
1 | 0.608 | 0.01012 | -0.081 | 60.153
1.5 | 0.676 | 0.00898 | -0.082 | 75.296
2 | 0.744 | 0.00835 | -0.083 | 89.124
2.5 | 0.811 | 0.00979 | -0.084 | 82.891
3 | 0.879 | 0.00993 | -0.085 | 88.536
3.5 | 0.946 | 0.01016 | -0.085 | 93.102
4 | 1.013 | 0.01069 | -0.086 | 94.732
4.5 | 1.079 | 0.01113 | -0.087 | 97.017
5 | 1.143 | 0.01165 | -0.088 | 98.109
5.5 | 1.204 | 0.01222 | -0.089 | 98.525
6 | 1.262 | 0.0127 | -0.089 | 99.392
6.5 | 1.317 | 0.01317 | -0.09 | 100.037
7 | 1.368 | 0.01412 | -0.091 | 96.859
7.5 | 1.394 | 0.01824 | -0.091 | 76.399
8 | 1.417 | 0.01959 | -0.091 | 72.336
8.5 | 1.433 | 0.02114 | -0.091 | 67.786
9 | 1.435 | 0.02246 | -0.091 | 63.888
9.5 | 1.403 | 0.02481 | -0.091 | 56.541
10 | 1.311 | 0.02772 | -0.091 | 47.294
10.5 | 0.899 | 0.03078 | -0.09 | 29.219
11 | 0.922 | 0.03506 | -0.09 | 26.296
11.5 | 0.939 | 0.04135 | -0.089 | 22.705
12 | 0.847 | 0.0871 | -0.047 | 9.727
12.5 | 0.874 | 0.09578 | -0.047 | 9.127
13 | 0.981 | 0.07176 | -0.082 | 13.664
13.5 | 1.002 | 0.08148 | -0.081 | 12.303
14 | 1.002 | 0.10515 | -0.075 | 9.53

## 80. Re 5M Mach 0.50 (2)
BIGFOIL.COM POLAR EXPORT
goe285
GOE 285 |  |  |  | Cl Max: | 1.6527 | at alpha= | 11.5 | deg
XFOIL ncrit=9 |  |  |  | L/D Max: | 149.907 | at alpha= | 5 | deg
Re: | 5000000 |  |  | Cd Min: | 0.25582 | at alpha= | -20 | deg
Mach: | 0.5 |  |  | Cl=0 at alpha= | -3.1956 | deg
|  |  |  | @ Cl=0.1, Cd= | 0.0073735
|  |  |  | @ Cl=0.4, Cd= | 0.0072615
|  |  |  | @ Cl=0.6, Cd= | 0.0076388
alpha (deg) | Cl | Cd | Cm | Cl/Cd
-20 | -0.6952 | 0.25582 | 0.0402 | -2.7175
-19.5 | -0.6758 | 0.24596 | 0.0347 | -2.7476
-19 | -0.6527 | 0.23876 | 0.03 | -2.7337
-18.5 | -0.6299 | 0.23145 | 0.0253 | -2.7215
-18 | -0.6103 | 0.22251 | 0.0204 | -2.7428
-17.5 | -0.5909 | 0.214 | 0.0155 | -2.7612
-17 | -0.5682 | 0.20707 | 0.0114 | -2.744
-16.5 | -0.5469 | 0.19957 | 0.0071 | -2.7404
-16 | -0.532 | 0.1898 | 0.0022 | -2.803
-15.5 | -0.5102 | 0.18306 | -0.0016 | -2.7871
-15 | -0.4893 | 0.17623 | -0.0052 | -2.7765
-14.5 | -0.4747 | 0.1674 | -0.0095 | -2.8357
-14 | -0.4591 | 0.15938 | -0.0133 | -2.8805
-13.5 | -0.4394 | 0.15285 | -0.0165 | -2.8747
-13 | -0.4219 | 0.14586 | -0.0197 | -2.8925
-12.5 | -0.4147 | 0.13652 | -0.0237 | -3.0377
-12 | -0.402 | 0.12907 | -0.0269 | -3.1146
-11.5 | -0.3855 | 0.12265 | -0.0296 | -3.1431
-11 | -0.3712 | 0.11594 | -0.0323 | -3.2017
-10.5 | -0.364 | 0.10701 | -0.037 | -3.4016
-10 | -0.3585 | 0.09645 | -0.0444 | -3.717
-9.5 | -0.3519 | 0.09063 | -0.0454 | -3.8828
-9 | -0.3402 | 0.084 | -0.0488 | -4.05
-8.5 | -0.3376 | 0.07586 | -0.0536 | -4.4503
-8 | -0.3504 | 0.06551 | -0.0611 | -5.3488
-7.5 | -0.3786 | 0.05209 | -0.0769 | -7.2682
-7 | -0.4004 | 0.03512 | -0.0939 | -11.4009
-6.5 | -0.4066 | 0.02092 | -0.0979 | -19.4359
-6 | -0.376 | 0.01349 | -0.0958 | -27.8725
-5.5 | -0.3167 | 0.01065 | -0.0928 | -29.7371
-5 | -0.2491 | 0.00926 | -0.0904 | -26.9006
-4.5 | -0.1788 | 0.00851 | -0.0885 | -21.0106
-4 | -0.1093 | 0.00786 | -0.0867 | -13.9059
-3.5 | -0.0411 | 0.00757 | -0.0851 | -5.4293
-3 | 0.0264 | 0.00751 | -0.0837 | 3.5153
-2.5 | 0.0955 | 0.00738 | -0.0827 | 12.9404
-2 | 0.1648 | 0.00728 | -0.082 | 22.6374
-1.5 | 0.2337 | 0.00719 | -0.0814 | 32.5035
-1 | 0.3023 | 0.00714 | -0.0809 | 42.3389
-0.5 | 0.3697 | 0.00721 | -0.0803 | 51.276
0 | 0.4344 | 0.00732 | -0.0794 | 59.3443
0.5 | 0.5007 | 0.00751 | -0.0788 | 66.6711
1 | 0.5681 | 0.00762 | -0.0783 | 74.5538
1.5 | 0.6359 | 0.00766 | -0.078 | 83.0157
2 | 0.7034 | 0.00774 | -0.0775 | 90.8786
2.5 | 0.7709 | 0.00764 | -0.0771 | 100.9031
3 | 0.8368 | 0.00741 | -0.0764 | 112.9285
3.5 | 0.8979 | 0.00674 | -0.0747 | 133.2196
4 | 0.9655 | 0.00676 | -0.0734 | 142.8254
4.5 | 1.0579 | 0.00712 | -0.0775 | 148.5815
5 | 1.1258 | 0.00751 | -0.0763 | 149.9068
5.5 | 1.161 | 0.00897 | -0.0694 | 129.4314
6 | 1.2077 | 0.01024 | -0.0644 | 117.9395
6.5 | 1.2685 | 0.01085 | -0.0614 | 116.9124
7 | 1.3289 | 0.0115 | -0.0581 | 115.5565
7.5 | 1.3873 | 0.01221 | -0.0544 | 113.62
8 | 1.4384 | 0.01305 | -0.0492 | 110.2222
8.5 | 1.4838 | 0.01417 | -0.0433 | 104.7142
9 | 1.5304 | 0.0154 | -0.0378 | 99.3766
9.5 | 1.5729 | 0.01701 | -0.0321 | 92.4691
10 | 1.6094 | 0.01921 | -0.0266 | 83.7793
10.5 | 1.6341 | 0.02252 | -0.0214 | 72.5622
11 | 1.6523 | 0.02679 | -0.0172 | 61.676
11.5 | 1.6527 | 0.03294 | -0.0143 | 50.173
12 | 1.6364 | 0.04109 | -0.0133 | 39.8248
12.5 | 1.6059 | 0.05082 | -0.0136 | 31.5998
13 | 1.5674 | 0.06174 | -0.0152 | 25.3871
13.5 | 1.5265 | 0.07306 | -0.0176 | 20.8938
14 | 1.4827 | 0.08496 | -0.0208 | 17.4517
14.5 | 1.4433 | 0.0968 | -0.0245 | 14.9101
15 | 1.4107 | 0.10835 | -0.0286 | 13.0198
15.5 | 1.3852 | 0.1196 | -0.0331 | 11.5819
16 | 1.3653 | 0.13052 | -0.0378 | 10.4605
16.5 | 1.3505 | 0.14129 | -0.0428 | 9.5584

## 81. Re 6M Mach 0.00 (1)
BIGFOIL.COM POLAR EXPORT
goe285
GOE 285 |  |  |  | Cl Max: | 1.768 | at alpha= | 15 | deg
JavaFoil+Calcfoil stall+Eppler ext transition |  |  |  | L/D Max: | 107.967 | at alpha= | 8 | deg
Re: | 6000000 |  |  | Cd Min: | 0.00804 | at alpha= | 2 | deg
Mach: | 0 |  |  | Cl=0 at alpha= | -3.4655 | deg
|  |  |  | @ Cl=0.1, Cd= | 0.0089269
|  |  |  | @ Cl=0.4, Cd= | 0.0089568
|  |  |  | @ Cl=0.6, Cd= | 0.008578
alpha (deg) | Cl | Cd | Cm | Cl/Cd
-20 | -0.791 | 0.14771 | -0.025 | -5.358
-19.5 | -0.796 | 0.14066 | -0.025 | -5.656
-19 | -0.798 | 0.13569 | -0.025 | -5.884
-18.5 | -0.8 | 0.12981 | -0.026 | -6.165
-18 | -0.803 | 0.11969 | -0.027 | -6.707
-17.5 | -0.799 | 0.11749 | -0.027 | -6.804
-17 | -0.797 | 0.11169 | -0.028 | -7.139
-16.5 | -0.793 | 0.10595 | -0.028 | -7.488
-16 | -0.793 | 0.09446 | -0.031 | -8.394
-15.5 | -0.78 | 0.09481 | -0.03 | -8.229
-15 | -0.777 | 0.08289 | -0.032 | -9.37
-14.5 | -0.759 | 0.08382 | -0.032 | -9.058
-14 | -0.747 | 0.07763 | -0.033 | -9.629
-13.5 | -0.732 | 0.07243 | -0.034 | -10.105
-13 | -0.714 | 0.06772 | -0.035 | -10.546
-12.5 | -0.718 | 0.04777 | -0.04 | -15.024
-12 | -0.677 | 0.05625 | -0.038 | -12.028
-11.5 | -0.679 | 0.03674 | -0.043 | -18.491
-11 | -0.669 | 0.02682 | -0.047 | -24.929
-10.5 | -0.684 | 0.01318 | -0.052 | -51.94
-10 | -0.659 | 0.01161 | -0.054 | -56.777
-9.5 | -0.62 | 0.01025 | -0.055 | -60.459
-9 | -0.577 | 0.00992 | -0.056 | -58.202
-8.5 | -0.533 | 0.00921 | -0.056 | -57.858
-8 | -0.486 | 0.00947 | -0.057 | -51.307
-7.5 | -0.438 | 0.0093 | -0.058 | -47.064
-7 | -0.388 | 0.00881 | -0.059 | -43.995
-6.5 | -0.336 | 0.00863 | -0.059 | -38.904
-6 | -0.283 | 0.00876 | -0.06 | -32.296
-5.5 | -0.229 | 0.00844 | -0.061 | -27.12
-5 | -0.174 | 0.00856 | -0.062 | -20.308
-4.5 | -0.118 | 0.00839 | -0.062 | -14.027
-4 | -0.061 | 0.00842 | -0.063 | -7.235
-3.5 | -0.004 | 0.00836 | -0.064 | -0.42
-3 | 0.054 | 0.00927 | -0.064 | 5.867
-2.5 | 0.113 | 0.00883 | -0.065 | 12.774
-2 | 0.171 | 0.00878 | -0.066 | 19.521
-1.5 | 0.23 | 0.00825 | -0.067 | 27.929
-1 | 0.289 | 0.00818 | -0.067 | 35.352
-0.5 | 0.348 | 0.00816 | -0.068 | 42.706
0 | 0.41 | 0.00911 | -0.069 | 44.999
0.5 | 0.469 | 0.00938 | -0.07 | 49.99
1 | 0.528 | 0.00946 | -0.07 | 55.823
1.5 | 0.587 | 0.00873 | -0.071 | 67.224
2 | 0.646 | 0.00804 | -0.072 | 80.349
2.5 | 0.705 | 0.00815 | -0.073 | 86.482
3 | 0.764 | 0.00829 | -0.073 | 92.126
3.5 | 0.822 | 0.00829 | -0.074 | 99.136
4 | 0.881 | 0.00828 | -0.075 | 106.4
4.5 | 0.939 | 0.00992 | -0.075 | 94.681
5 | 0.997 | 0.0102 | -0.076 | 97.678
5.5 | 1.053 | 0.01047 | -0.077 | 100.547
6 | 1.108 | 0.01079 | -0.078 | 102.686
6.5 | 1.163 | 0.01116 | -0.078 | 104.265
7 | 1.217 | 0.01156 | -0.079 | 105.232
7.5 | 1.27 | 0.0119 | -0.08 | 106.704
8 | 1.321 | 0.01224 | -0.08 | 107.967
8.5 | 1.371 | 0.01283 | -0.081 | 106.877
9 | 1.42 | 0.01328 | -0.082 | 106.924
9.5 | 1.467 | 0.01367 | -0.082 | 107.269
10 | 1.512 | 0.01417 | -0.083 | 106.719
10.5 | 1.555 | 0.0147 | -0.084 | 105.772
11 | 1.596 | 0.01517 | -0.084 | 105.22
11.5 | 1.636 | 0.01575 | -0.085 | 103.857
12 | 1.673 | 0.01633 | -0.085 | 102.398
12.5 | 1.672 | 0.02005 | -0.084 | 83.415
13 | 1.698 | 0.021 | -0.085 | 80.854
13.5 | 1.72 | 0.0223 | -0.085 | 77.119
14 | 1.739 | 0.02368 | -0.085 | 73.425
14.5 | 1.755 | 0.02533 | -0.085 | 69.26
15 | 1.768 | 0.02707 | -0.085 | 65.3
15.5 | 1.764 | 0.02986 | -0.085 | 59.072
16 | 1.755 | 0.03205 | -0.085 | 54.764
16.5 | 1.745 | 0.03356 | -0.086 | 51.989
17 | 1.723 | 0.03714 | -0.085 | 46.385
17.5 | 1.698 | 0.04063 | -0.085 | 41.782
18 | 1.669 | 0.04424 | -0.085 | 37.725
18.5 | 1.641 | 0.0467 | -0.085 | 35.146
19 | 1.6 | 0.05371 | -0.085 | 29.8
19.5 | 1.56 | 0.06038 | -0.084 | 25.833
20 | 1.522 | 0.06514 | -0.084 | 23.373

## 82. Re 6M Mach 0.00 (2)
BIGFOIL.COM POLAR EXPORT
goe285
GOE 285 |  |  |  | Cl Max: | 1.9461 | at alpha= | 19 | deg
XFOIL ncrit=9 |  |  |  | L/D Max: | 152.443 | at alpha= | 5.5 | deg
Re: | 6000000 |  |  | Cd Min: | 0.05656 | at alpha= | 20 | deg
Mach: | 0 |  |  | Cl=0 at alpha= | -3.2664 | deg
|  |  |  | @ Cl=0.1, Cd= | 0.0067031
|  |  |  | @ Cl=0.4, Cd= | 0.0065426
|  |  |  | @ Cl=0.6, Cd= | 0.0069831
alpha (deg) | Cl | Cd | Cm | Cl/Cd
-20 | -1.6697 | 0.0276 | -0.0949 | -60.4964
-19.5 | -1.6587 | 0.02554 | -0.0909 | -64.9452
-19 | -1.6325 | 0.02395 | -0.088 | -68.1628
-18.5 | -1.5988 | 0.02259 | -0.0859 | -70.7747
-18 | -1.5607 | 0.02149 | -0.0839 | -72.6245
-17.5 | -1.5212 | 0.02051 | -0.0819 | -74.1687
-17 | -1.483 | 0.01956 | -0.0795 | -75.818
-16.5 | -1.4516 | 0.01816 | -0.076 | -79.9339
-16 | -1.4205 | 0.01678 | -0.0722 | -84.6544
-15.5 | -1.37 | 0.01579 | -0.0719 | -86.7638
-15 | -1.3144 | 0.01499 | -0.0723 | -87.6851
-14.5 | -1.2571 | 0.01428 | -0.073 | -88.0322
-14 | -1.1989 | 0.01367 | -0.0737 | -87.703
-13.5 | -1.1393 | 0.01302 | -0.0747 | -87.5038
-12.5 | -1.0198 | 0.01184 | -0.0767 | -86.1318
-12 | -0.9658 | 0.01133 | -0.0762 | -85.2427
-11.5 | -0.9099 | 0.01082 | -0.0762 | -84.0943
-11 | -0.8577 | 0.01035 | -0.0753 | -82.8696
-10.5 | -0.8057 | 0.00995 | -0.0742 | -80.9749
-10 | -0.754 | 0.00965 | -0.0731 | -78.1347
-9.5 | -0.7018 | 0.00902 | -0.0723 | -77.8049
-9 | -0.6477 | 0.00856 | -0.0717 | -75.6659
-8.5 | -0.592 | 0.00822 | -0.0715 | -72.0195
-8 | -0.5358 | 0.00794 | -0.0713 | -67.4811
-7.5 | -0.4798 | 0.00772 | -0.071 | -62.1503
-7 | -0.4235 | 0.00753 | -0.0708 | -56.2417
-6.5 | -0.3676 | 0.00742 | -0.0705 | -49.5418
-6 | -0.3111 | 0.00728 | -0.0704 | -42.7335
-5.5 | -0.254 | 0.00715 | -0.0703 | -35.5245
-5 | -0.1968 | 0.00701 | -0.0703 | -28.0742
-4.5 | -0.1399 | 0.00677 | -0.0702 | -20.6647
-4 | -0.083 | 0.00664 | -0.0701 | -12.5
-3.5 | -0.0263 | 0.00661 | -0.0701 | -3.9788
-3 | 0.03 | 0.00668 | -0.0699 | 4.491
-2.5 | 0.0869 | 0.00671 | -0.0699 | 12.9508
-2 | 0.144 | 0.00668 | -0.0699 | 21.5569
-1.5 | 0.2015 | 0.00663 | -0.07 | 30.3922
-1 | 0.2589 | 0.00659 | -0.07 | 39.2868
-0.5 | 0.3158 | 0.00646 | -0.0701 | 48.8854
0 | 0.373 | 0.0065 | -0.0702 | 57.3846
0.5 | 0.43 | 0.00659 | -0.0702 | 65.2504
1 | 0.4857 | 0.00675 | -0.0701 | 71.9556
1.5 | 0.5413 | 0.0069 | -0.07 | 78.4493
2 | 0.5976 | 0.00699 | -0.07 | 85.4936
2.5 | 0.6532 | 0.00683 | -0.07 | 95.6369
3 | 0.7091 | 0.0066 | -0.0701 | 107.4394
3.5 | 0.7634 | 0.0062 | -0.0699 | 123.129
4 | 0.8115 | 0.0059 | -0.0681 | 137.5424
4.5 | 0.871 | 0.00602 | -0.0687 | 144.6844
5 | 0.9448 | 0.0063 | -0.0728 | 149.9683
5.5 | 1.0046 | 0.00659 | -0.0738 | 152.4431
6 | 1.0428 | 0.00765 | -0.0704 | 136.3137
6.5 | 1.0876 | 0.0084 | -0.0684 | 129.4762
7 | 1.1351 | 0.00911 | -0.0669 | 124.5993
7.5 | 1.1866 | 0.00952 | -0.0663 | 124.6429
8 | 1.2387 | 0.00987 | -0.0657 | 125.5015
8.5 | 1.2901 | 0.01028 | -0.0652 | 125.4961
9 | 1.3404 | 0.01075 | -0.0644 | 124.6884
9.5 | 1.3909 | 0.01118 | -0.0637 | 124.4097
10 | 1.4407 | 0.01161 | -0.063 | 124.0913
10.5 | 1.4894 | 0.0121 | -0.0621 | 123.0909
11 | 1.5364 | 0.01267 | -0.061 | 121.2628
11.5 | 1.5821 | 0.01326 | -0.0596 | 119.3137
12 | 1.6276 | 0.01379 | -0.0583 | 118.0276
12.5 | 1.6709 | 0.0144 | -0.0567 | 116.0347
13 | 1.7098 | 0.01509 | -0.0544 | 113.3068
13.5 | 1.7411 | 0.01593 | -0.0507 | 109.2969
14 | 1.7744 | 0.01673 | -0.0476 | 106.061
14.5 | 1.8054 | 0.01771 | -0.0445 | 101.9424
15 | 1.8333 | 0.01892 | -0.0413 | 96.8975
15.5 | 1.8571 | 0.02048 | -0.038 | 90.6787
16 | 1.8812 | 0.02217 | -0.0352 | 84.8534
16.5 | 1.9028 | 0.02419 | -0.0327 | 78.6606
17 | 1.9197 | 0.02674 | -0.0303 | 71.7913
17.5 | 1.9311 | 0.02997 | -0.0281 | 64.4344
18 | 1.939 | 0.03372 | -0.0263 | 57.503
18.5 | 1.9457 | 0.03786 | -0.0252 | 51.392
19 | 1.9461 | 0.04294 | -0.0245 | 45.3214
19.5 | 1.9402 | 0.04904 | -0.0245 | 39.5636
20 | 1.9248 | 0.05656 | -0.0251 | 34.0311

## 83. Re 6M Mach 0.10 (1)
BIGFOIL.COM POLAR EXPORT
goe285
GOE 285 |  |  |  | Cl Max: | 1.759 | at alpha= | 15 | deg
JavaFoil+Calcfoil stall+Eppler ext transition |  |  |  | L/D Max: | 107.457 | at alpha= | 8 | deg
Re: | 6000000 |  |  | Cd Min: | 0.00811 | at alpha= | -0.5 | deg
Mach: | 0.1 |  |  | Cl=0 at alpha= | -3.4661 | deg
|  |  |  | @ Cl=0.1, Cd= | 0.0083788
|  |  |  | @ Cl=0.4, Cd= | 0.0089326
|  |  |  | @ Cl=0.6, Cd= | 0.0086415
alpha (deg) | Cl | Cd | Cm | Cl/Cd
-20 | -0.751 | 0.15116 | -0.024 | -4.971
-19.5 | -0.758 | 0.14365 | -0.025 | -5.28
-19 | -0.764 | 0.13771 | -0.025 | -5.547
-18.5 | -0.768 | 0.13165 | -0.026 | -5.835
-18 | -0.773 | 0.12457 | -0.027 | -6.202
-17.5 | -0.772 | 0.12026 | -0.027 | -6.423
-17 | -0.773 | 0.11443 | -0.027 | -6.752
-16.5 | -0.771 | 0.10842 | -0.028 | -7.112
-16 | -0.772 | 0.09672 | -0.03 | -7.986
-15.5 | -0.763 | 0.09663 | -0.03 | -7.893
-15 | -0.761 | 0.08473 | -0.032 | -8.983
-14.5 | -0.747 | 0.08496 | -0.032 | -8.791
-14 | -0.735 | 0.07925 | -0.032 | -9.28
-13.5 | -0.722 | 0.0739 | -0.033 | -9.772
-13 | -0.706 | 0.069 | -0.034 | -10.237
-12.5 | -0.703 | 0.05363 | -0.039 | -13.107
-12 | -0.669 | 0.05882 | -0.037 | -11.372
-11.5 | -0.662 | 0.04478 | -0.041 | -14.773
-11 | -0.644 | 0.03736 | -0.044 | -17.23
-10.5 | -0.673 | 0.01495 | -0.052 | -45.007
-10 | -0.657 | 0.0118 | -0.054 | -55.657
-9.5 | -0.62 | 0.01031 | -0.055 | -60.074
-9 | -0.578 | 0.01005 | -0.056 | -57.466
-8.5 | -0.533 | 0.00927 | -0.057 | -57.56
-8 | -0.487 | 0.0095 | -0.057 | -51.245
-7.5 | -0.439 | 0.00924 | -0.058 | -47.503
-7 | -0.389 | 0.00886 | -0.059 | -43.876
-6.5 | -0.337 | 0.0087 | -0.06 | -38.746
-6 | -0.284 | 0.00881 | -0.06 | -32.228
-5.5 | -0.23 | 0.00842 | -0.061 | -27.3
-5 | -0.174 | 0.00852 | -0.062 | -20.49
-4.5 | -0.118 | 0.00849 | -0.063 | -13.931
-4 | -0.061 | 0.00843 | -0.063 | -7.257
-3.5 | -0.004 | 0.00842 | -0.064 | -0.419
-3 | 0.055 | 0.00879 | -0.065 | 6.22
-2.5 | 0.113 | 0.00826 | -0.066 | 13.711
-2 | 0.172 | 0.00873 | -0.066 | 19.741
-1.5 | 0.231 | 0.00826 | -0.067 | 27.999
-1 | 0.291 | 0.00825 | -0.068 | 35.258
-0.5 | 0.35 | 0.00811 | -0.069 | 43.195
0 | 0.412 | 0.00913 | -0.069 | 45.117
0.5 | 0.471 | 0.00941 | -0.07 | 50.069
1 | 0.53 | 0.00941 | -0.071 | 56.398
1.5 | 0.59 | 0.00875 | -0.071 | 67.377
2 | 0.649 | 0.00811 | -0.072 | 80.028
2.5 | 0.708 | 0.00812 | -0.073 | 87.209
3 | 0.767 | 0.00833 | -0.074 | 92.152
3.5 | 0.826 | 0.00828 | -0.074 | 99.826
4 | 0.885 | 0.00833 | -0.075 | 106.247
4.5 | 0.944 | 0.00992 | -0.076 | 95.211
5 | 1.001 | 0.01019 | -0.077 | 98.28
5.5 | 1.058 | 0.01049 | -0.077 | 100.876
6 | 1.114 | 0.01089 | -0.078 | 102.225
6.5 | 1.169 | 0.01124 | -0.079 | 103.957
7 | 1.222 | 0.01158 | -0.079 | 105.547
7.5 | 1.275 | 0.01199 | -0.08 | 106.373
8 | 1.327 | 0.01235 | -0.081 | 107.457
8.5 | 1.377 | 0.01289 | -0.081 | 106.819
9 | 1.425 | 0.01335 | -0.082 | 106.716
9.5 | 1.472 | 0.0138 | -0.083 | 106.636
10 | 1.517 | 0.01433 | -0.083 | 105.849
10.5 | 1.559 | 0.01484 | -0.084 | 105.064
11 | 1.6 | 0.01533 | -0.085 | 104.352
11.5 | 1.639 | 0.01591 | -0.085 | 102.989
12 | 1.675 | 0.01652 | -0.086 | 101.39
12.5 | 1.672 | 0.02042 | -0.085 | 81.849
13 | 1.695 | 0.02142 | -0.085 | 79.169
13.5 | 1.716 | 0.02279 | -0.085 | 75.28
14 | 1.733 | 0.02431 | -0.085 | 71.293
14.5 | 1.746 | 0.02604 | -0.085 | 67.056
15 | 1.759 | 0.02781 | -0.085 | 63.243
15.5 | 1.752 | 0.03079 | -0.085 | 56.91
16 | 1.739 | 0.03308 | -0.085 | 52.567
16.5 | 1.721 | 0.03565 | -0.085 | 48.264
17 | 1.701 | 0.03734 | -0.086 | 45.564
17.5 | 1.667 | 0.04246 | -0.085 | 39.271
18 | 1.633 | 0.04668 | -0.085 | 34.986
18.5 | 1.602 | 0.04899 | -0.085 | 32.694
19 | 1.556 | 0.0563 | -0.085 | 27.635
19.5 | 1.511 | 0.06301 | -0.084 | 23.987
20 | 1.466 | 0.06998 | -0.084 | 20.956

## 84. Re 6M Mach 0.10 (2)
BIGFOIL.COM POLAR EXPORT
goe285
GOE 285 |  |  |  | Cl Max: | 1.9367 | at alpha= | 18.5 | deg
XFOIL ncrit=9 |  |  |  | L/D Max: | 152.659 | at alpha= | 5.5 | deg
Re: | 6000000 |  |  | Cd Min: | 0.06298 | at alpha= | 20 | deg
Mach: | 0.1 |  |  | Cl=0 at alpha= | -3.2641 | deg
|  |  |  | @ Cl=0.1, Cd= | 0.0067133
|  |  |  | @ Cl=0.4, Cd= | 0.0065578
|  |  |  | @ Cl=0.6, Cd= | 0.0069984
alpha (deg) | Cl | Cd | Cm | Cl/Cd
-20 | -1.5967 | 0.03701 | -0.0971 | -43.1424
-19.5 | -1.6179 | 0.03015 | -0.0996 | -53.6617
-19 | -1.615 | 0.02715 | -0.0962 | -59.4843
-18.5 | -1.5963 | 0.02521 | -0.0924 | -63.3201
-18 | -1.563 | 0.0237 | -0.0899 | -65.9494
-17.5 | -1.5264 | 0.02236 | -0.0875 | -68.2648
-17 | -1.4894 | 0.02111 | -0.0849 | -70.5542
-16.5 | -1.4529 | 0.02001 | -0.0818 | -72.6087
-16 | -1.4221 | 0.01857 | -0.0778 | -76.5805
-15.5 | -1.3836 | 0.01691 | -0.0754 | -81.8214
-15 | -1.3287 | 0.01581 | -0.0755 | -84.0417
-14.5 | -1.2709 | 0.01496 | -0.0758 | -84.9532
-14 | -1.2119 | 0.01428 | -0.0763 | -84.8669
-13.5 | -1.1514 | 0.01356 | -0.0772 | -84.9115
-13 | -1.0895 | 0.01285 | -0.0782 | -84.786
-12.5 | -1.0298 | 0.01224 | -0.0788 | -84.134
-12 | -0.9753 | 0.01167 | -0.0782 | -83.5733
-11.5 | -0.9186 | 0.01111 | -0.078 | -82.6823
-11 | -0.8658 | 0.0106 | -0.0769 | -81.6792
-10.5 | -0.8133 | 0.01016 | -0.0757 | -80.0492
-10 | -0.761 | 0.00984 | -0.0745 | -77.3374
-9.5 | -0.7074 | 0.00934 | -0.0736 | -75.7388
-9 | -0.6534 | 0.00871 | -0.0729 | -75.0172
-8.5 | -0.5973 | 0.00832 | -0.0725 | -71.7909
-8 | -0.5405 | 0.00802 | -0.0722 | -67.394
-7.5 | -0.4839 | 0.00779 | -0.0718 | -62.1181
-7 | -0.4272 | 0.00759 | -0.0716 | -56.2846
-6.5 | -0.3707 | 0.00747 | -0.0712 | -49.6252
-6 | -0.3137 | 0.00732 | -0.071 | -42.8552
-5.5 | -0.2562 | 0.00718 | -0.0709 | -35.6825
-5 | -0.1985 | 0.00703 | -0.0709 | -28.2361
-4.5 | -0.1411 | 0.00681 | -0.0708 | -20.7195
-4 | -0.0838 | 0.00666 | -0.0706 | -12.5826
-3.5 | -0.0267 | 0.00663 | -0.0705 | -4.0271
-3 | 0.0299 | 0.0067 | -0.0703 | 4.4627
-2.5 | 0.0871 | 0.00672 | -0.0703 | 12.9613
-2 | 0.1448 | 0.00669 | -0.0703 | 21.6442
-1.5 | 0.2025 | 0.00664 | -0.0703 | 30.497
-1 | 0.2603 | 0.00661 | -0.0704 | 39.3797
-0.5 | 0.3176 | 0.00647 | -0.0704 | 49.0881
0 | 0.3752 | 0.00651 | -0.0705 | 57.6344
0.5 | 0.4323 | 0.00662 | -0.0705 | 65.3021
1 | 0.4884 | 0.00678 | -0.0704 | 72.0354
1.5 | 0.5444 | 0.00692 | -0.0703 | 78.6705
2 | 0.6011 | 0.007 | -0.0703 | 85.8714
2.5 | 0.657 | 0.00686 | -0.0702 | 95.7726
3 | 0.7133 | 0.00662 | -0.0703 | 107.7492
3.5 | 0.7679 | 0.00623 | -0.0702 | 123.2584
4 | 0.8163 | 0.00592 | -0.0683 | 137.8885
4.5 | 0.8766 | 0.00604 | -0.069 | 145.1325
5 | 0.9508 | 0.00632 | -0.073 | 150.443
5.5 | 1.0106 | 0.00662 | -0.0739 | 152.6586
6 | 1.0489 | 0.0077 | -0.0705 | 136.2208
6.5 | 1.0912 | 0.00869 | -0.0679 | 125.5696
7 | 1.1419 | 0.00917 | -0.0669 | 124.5256
7.5 | 1.1938 | 0.00958 | -0.0661 | 124.6138
8 | 1.2463 | 0.00994 | -0.0656 | 125.3823
8.5 | 1.298 | 0.01036 | -0.0649 | 125.2896
9 | 1.3486 | 0.01085 | -0.064 | 124.2949
9.5 | 1.3995 | 0.01127 | -0.0633 | 124.1792
10 | 1.4497 | 0.01173 | -0.0624 | 123.5891
10.5 | 1.4985 | 0.01223 | -0.0614 | 122.5266
11 | 1.5454 | 0.01284 | -0.06 | 120.3583
11.5 | 1.5916 | 0.01342 | -0.0586 | 118.5991
12 | 1.637 | 0.01398 | -0.0571 | 117.0959
12.5 | 1.6796 | 0.01463 | -0.0551 | 114.8052
13 | 1.7155 | 0.01537 | -0.052 | 111.6135
13.5 | 1.7474 | 0.01625 | -0.0483 | 107.5323
14 | 1.7806 | 0.01713 | -0.0452 | 103.9463
14.5 | 1.8108 | 0.01823 | -0.0419 | 99.3308
15 | 1.8373 | 0.01963 | -0.0385 | 93.5965
15.5 | 1.8611 | 0.02133 | -0.0353 | 87.2527
16 | 1.8847 | 0.0232 | -0.0326 | 81.2371
16.5 | 1.9043 | 0.02556 | -0.0301 | 74.5031
17 | 1.9178 | 0.0286 | -0.0277 | 67.0559
17.5 | 1.9261 | 0.03231 | -0.0256 | 59.6131
18 | 1.9348 | 0.03626 | -0.0242 | 53.3591
18.5 | 1.9367 | 0.04117 | -0.0234 | 47.0415
19 | 1.9322 | 0.04714 | -0.0231 | 40.9885
19.5 | 1.9192 | 0.05431 | -0.0235 | 35.3379
20 | 1.8969 | 0.06298 | -0.0246 | 30.1191

## 85. Re 6M Mach 0.25 (1)
BIGFOIL.COM POLAR EXPORT
goe285
GOE 285 |  |  |  | Cl Max: | 1.681 | at alpha= | 14.5 | deg
JavaFoil+Calcfoil stall+Eppler ext transition |  |  |  | L/D Max: | 106.136 | at alpha= | 8 | deg
Re: | 6000000 |  |  | Cd Min: | 0.00809 | at alpha= | 2 | deg
Mach: | 0.25 |  |  | Cl=0 at alpha= | -3.4667 | deg
|  |  |  | @ Cl=0.1, Cd= | 0.0088113
|  |  |  | @ Cl=0.4, Cd= | 0.0088294
|  |  |  | @ Cl=0.6, Cd= | 0.0088502
alpha (deg) | Cl | Cd | Cm | Cl/Cd
-18.5 | -0.487 | 0.1368 | -0.026 | -3.562
-18 | -0.516 | 0.13128 | -0.027 | -3.931
-17.5 | -0.542 | 0.12676 | -0.027 | -4.278
-17 | -0.566 | 0.12018 | -0.027 | -4.707
-16.5 | -0.586 | 0.11525 | -0.028 | -5.082
-16 | -0.602 | 0.11114 | -0.028 | -5.421
-15.5 | -0.618 | 0.1026 | -0.029 | -6.022
-15 | -0.625 | 0.10279 | -0.027 | -6.083
-14.5 | -0.634 | 0.09684 | -0.029 | -6.546
-14 | -0.638 | 0.09063 | -0.03 | -7.043
-13.5 | -0.639 | 0.08459 | -0.03 | -7.551
-13 | -0.637 | 0.0789 | -0.032 | -8.069
-12.5 | -0.633 | 0.07016 | -0.034 | -9.028
-12 | -0.621 | 0.06758 | -0.035 | -9.186
-11.5 | -0.607 | 0.06277 | -0.036 | -9.678
-11 | -0.591 | 0.05761 | -0.037 | -10.254
-10.5 | -0.572 | 0.05192 | -0.039 | -11.015
-10 | -0.578 | 0.03095 | -0.047 | -18.665
-9.5 | -0.606 | 0.01243 | -0.056 | -48.771
-9 | -0.57 | 0.01208 | -0.057 | -47.207
-8.5 | -0.534 | 0.00959 | -0.058 | -55.735
-8 | -0.49 | 0.00964 | -0.059 | -50.834
-7.5 | -0.443 | 0.00938 | -0.06 | -47.283
-7 | -0.394 | 0.0089 | -0.06 | -44.299
-6.5 | -0.343 | 0.00876 | -0.061 | -39.138
-6 | -0.289 | 0.00888 | -0.062 | -32.582
-5.5 | -0.235 | 0.00845 | -0.063 | -27.781
-5 | -0.178 | 0.00859 | -0.064 | -20.779
-4.5 | -0.121 | 0.00852 | -0.064 | -14.205
-4 | -0.063 | 0.00842 | -0.065 | -7.453
-3.5 | -0.004 | 0.00838 | -0.066 | -0.432
-3 | 0.056 | 0.00887 | -0.067 | 6.322
-2.5 | 0.116 | 0.00879 | -0.067 | 13.228
-2 | 0.177 | 0.0088 | -0.068 | 20.086
-1.5 | 0.238 | 0.00822 | -0.069 | 28.92
-1 | 0.299 | 0.0082 | -0.07 | 36.436
-0.5 | 0.36 | 0.00815 | -0.07 | 44.148
0 | 0.423 | 0.00922 | -0.071 | 45.886
0.5 | 0.484 | 0.0095 | -0.072 | 50.928
1 | 0.545 | 0.00986 | -0.073 | 55.298
1.5 | 0.606 | 0.00874 | -0.073 | 69.314
2 | 0.667 | 0.00809 | -0.074 | 82.384
2.5 | 0.727 | 0.00818 | -0.075 | 88.937
3 | 0.788 | 0.00836 | -0.076 | 94.235
3.5 | 0.849 | 0.00837 | -0.076 | 101.409
4 | 0.909 | 0.00976 | -0.077 | 93.157
4.5 | 0.969 | 0.01006 | -0.078 | 96.352
5 | 1.028 | 0.01037 | -0.079 | 99.175
5.5 | 1.086 | 0.01077 | -0.079 | 100.817
6 | 1.142 | 0.01112 | -0.08 | 102.737
6.5 | 1.198 | 0.01159 | -0.081 | 103.366
7 | 1.252 | 0.01195 | -0.082 | 104.792
7.5 | 1.305 | 0.01233 | -0.082 | 105.857
8 | 1.356 | 0.01278 | -0.083 | 106.136
8.5 | 1.406 | 0.01337 | -0.084 | 105.099
9 | 1.453 | 0.0139 | -0.084 | 104.538
9.5 | 1.498 | 0.01446 | -0.085 | 103.578
10 | 1.54 | 0.01503 | -0.086 | 102.438
10.5 | 1.579 | 0.01564 | -0.086 | 100.964
11 | 1.616 | 0.01626 | -0.087 | 99.365
11.5 | 1.614 | 0.02012 | -0.086 | 80.204
12 | 1.636 | 0.0213 | -0.086 | 76.808
12.5 | 1.652 | 0.02274 | -0.086 | 72.639
13 | 1.666 | 0.02424 | -0.086 | 68.717
13.5 | 1.676 | 0.02604 | -0.086 | 64.361
14 | 1.68 | 0.02801 | -0.086 | 59.98
14.5 | 1.681 | 0.03019 | -0.087 | 55.68
15 | 1.676 | 0.0327 | -0.087 | 51.253
15.5 | 1.65 | 0.03574 | -0.087 | 46.175
16 | 1.598 | 0.04154 | -0.086 | 38.475
16.5 | 1.546 | 0.04575 | -0.086 | 33.782
17 | 1.491 | 0.04856 | -0.086 | 30.711
17.5 | 1.424 | 0.05367 | -0.085 | 26.536
18 | 1.343 | 0.06375 | -0.084 | 21.063
18.5 | 1.253 | 0.07722 | -0.082 | 16.227
19 | 1.156 | 0.09474 | -0.08 | 12.206
19.5 | 1.056 | 0.11646 | -0.077 | 9.069

## 86. Re 6M Mach 0.25 (2)
BIGFOIL.COM POLAR EXPORT
goe285
GOE 285 |  |  |  | Cl Max: | 1.889 | at alpha= | 17 | deg
XFOIL ncrit=9 |  |  |  | L/D Max: | 152.636 | at alpha= | 5 | deg
Re: | 6000000 |  |  | Cd Min: | 0.21069 | at alpha= | -19 | deg
Mach: | 0.25 |  |  | Cl=0 at alpha= | -3.2496 | deg
|  |  |  | @ Cl=0.1, Cd= | 0.0067826
|  |  |  | @ Cl=0.4, Cd= | 0.006641
|  |  |  | @ Cl=0.6, Cd= | 0.0070723
alpha (deg) | Cl | Cd | Cm | Cl/Cd
-19 | -0.643 | 0.21069 | 0.0232 | -3.0519
-18.5 | -0.6329 | 0.20166 | 0.0182 | -3.1385
-18 | -0.6148 | 0.19579 | 0.0146 | -3.1401
-17.5 | -0.5985 | 0.18938 | 0.0109 | -3.1603
-17 | -0.5898 | 0.18069 | 0.0065 | -3.2642
-16.5 | -0.5795 | 0.17268 | 0.0023 | -3.3559
-15.5 | -0.7891 | 0.11071 | -0.0325 | -7.1276
-15 | -0.8862 | 0.08762 | -0.0486 | -10.1141
-14.5 | -1.2312 | 0.03117 | -0.096 | -39.4995
-14 | -1.248 | 0.02348 | -0.0924 | -53.1516
-13.5 | -1.1996 | 0.02019 | -0.0921 | -59.4156
-13 | -1.1405 | 0.01808 | -0.0919 | -63.0808
-12.5 | -1.0782 | 0.01641 | -0.0918 | -65.7038
-12 | -1.0201 | 0.01514 | -0.0905 | -67.3778
-11.5 | -0.9624 | 0.01389 | -0.0892 | -69.2873
-11 | -0.9076 | 0.01284 | -0.0871 | -70.6854
-10.5 | -0.8535 | 0.01199 | -0.0848 | -71.1843
-10 | -0.7987 | 0.01135 | -0.0826 | -70.37
-9.5 | -0.7413 | 0.01077 | -0.0811 | -68.8301
-9 | -0.6821 | 0.0103 | -0.0799 | -66.2233
-8.5 | -0.626 | 0.00922 | -0.0786 | -67.8959
-8 | -0.5669 | 0.00862 | -0.0776 | -65.7657
-7.5 | -0.5072 | 0.00825 | -0.0768 | -61.4788
-7 | -0.4476 | 0.00797 | -0.076 | -56.1606
-6.5 | -0.3883 | 0.00779 | -0.0753 | -49.846
-6 | -0.3285 | 0.00757 | -0.0747 | -43.395
-5.5 | -0.2682 | 0.00736 | -0.0743 | -36.4402
-5 | -0.2079 | 0.00719 | -0.074 | -28.9152
-4.5 | -0.1477 | 0.00702 | -0.0737 | -21.0399
-4 | -0.0883 | 0.00678 | -0.0734 | -13.0236
-3.5 | -0.0294 | 0.00675 | -0.073 | -4.3556
-3 | 0.0293 | 0.0068 | -0.0727 | 4.3088
-2.5 | 0.0889 | 0.00679 | -0.0725 | 13.0928
-2 | 0.1488 | 0.00675 | -0.0725 | 22.0444
-1.5 | 0.2086 | 0.00669 | -0.0724 | 31.1809
-1 | 0.2684 | 0.00667 | -0.0724 | 40.2399
-0.5 | 0.3275 | 0.00653 | -0.0723 | 50.1531
0 | 0.3867 | 0.0066 | -0.0723 | 58.5909
0.5 | 0.4451 | 0.00678 | -0.0721 | 65.649
1 | 0.5031 | 0.00695 | -0.0719 | 72.3885
1.5 | 0.5615 | 0.00702 | -0.0718 | 79.9858
2 | 0.6204 | 0.0071 | -0.0718 | 87.3803
2.5 | 0.6784 | 0.00697 | -0.0717 | 97.3314
3 | 0.7367 | 0.00675 | -0.0717 | 109.1407
3.5 | 0.7931 | 0.00637 | -0.0715 | 124.5055
4 | 0.8429 | 0.00601 | -0.0693 | 140.2496
4.5 | 0.9075 | 0.00617 | -0.0703 | 147.0827
5 | 0.9845 | 0.00645 | -0.0743 | 152.6357
5.5 | 1.0341 | 0.00744 | -0.0727 | 138.9919
6 | 1.0813 | 0.00803 | -0.0703 | 134.6575
6.5 | 1.125 | 0.00908 | -0.0673 | 123.8987
7 | 1.1788 | 0.00951 | -0.0662 | 123.9537
7.5 | 1.2334 | 0.00991 | -0.0652 | 124.4601
8 | 1.2877 | 0.01034 | -0.0642 | 124.5358
8.5 | 1.3408 | 0.01085 | -0.063 | 123.576
9 | 1.3938 | 0.01135 | -0.0617 | 122.8018
9.5 | 1.4463 | 0.01185 | -0.0603 | 122.0506
10 | 1.4975 | 0.01241 | -0.0586 | 120.6688
10.5 | 1.5462 | 0.01308 | -0.0566 | 118.211
11 | 1.5938 | 0.01375 | -0.0544 | 115.9127
11.5 | 1.639 | 0.01442 | -0.0517 | 113.6616
12 | 1.677 | 0.0152 | -0.0477 | 110.3289
12.5 | 1.7115 | 0.01619 | -0.0435 | 105.7134
13 | 1.7459 | 0.01729 | -0.0396 | 100.9774
13.5 | 1.7786 | 0.01857 | -0.0358 | 95.7781
14 | 1.8075 | 0.02021 | -0.032 | 89.4359
14.5 | 1.8314 | 0.02236 | -0.0284 | 81.9052
15 | 1.8553 | 0.02476 | -0.0254 | 74.9313
15.5 | 1.8732 | 0.02784 | -0.0226 | 67.2845
16 | 1.884 | 0.03177 | -0.0202 | 59.3012
16.5 | 1.8881 | 0.03661 | -0.0184 | 51.5733
17 | 1.889 | 0.04216 | -0.0175 | 44.8055
17.5 | 1.8812 | 0.04896 | -0.0173 | 38.4232
18 | 1.8627 | 0.05719 | -0.0179 | 32.5704
18.5 | 1.8338 | 0.06704 | -0.0196 | 27.3538
19 | 1.7961 | 0.07837 | -0.0223 | 22.9182
19.5 | 1.7518 | 0.09074 | -0.0258 | 19.3057
20 | 1.708 | 0.10328 | -0.03 | 16.5376

## 87. Re 6M Mach 0.50 (1)
BIGFOIL.COM POLAR EXPORT
goe285
GOE 285 |  |  |  | Cl Max: | 1.438 | at alpha= | 9 | deg
JavaFoil+Calcfoil stall+Eppler ext transition |  |  |  | L/D Max: | 110.322 | at alpha= | 3.5 | deg
Re: | 6000000 |  |  | Cd Min: | 0.00812 | at alpha= | -1 | deg
Mach: | 0.5 |  |  | Cl=0 at alpha= | -3.4697 | deg
|  |  |  | @ Cl=0.1, Cd= | 0.0093133
|  |  |  | @ Cl=0.4, Cd= | 0.0092531
|  |  |  | @ Cl=0.6, Cd= | 0.0089622
alpha (deg) | Cl | Cd | Cm | Cl/Cd
-20 | -0.878 | 0.15652 | -0.028 | -5.607
-19.5 | -0.852 | 0.15304 | -0.029 | -5.567
-19 | -0.826 | 0.14729 | -0.029 | -5.61
-18.5 | -0.801 | 0.14294 | -0.029 | -5.601
-18 | -0.775 | 0.13282 | -0.03 | -5.836
-17.5 | -0.749 | 0.12946 | -0.03 | -5.788
-17 | -0.723 | 0.12332 | -0.03 | -5.866
-16.5 | -0.697 | 0.13251 | -0.03 | -5.258
-16 | -0.672 | 0.12705 | -0.032 | -5.291
-15.5 | -0.646 | 0.11951 | -0.032 | -5.408
-15 | -0.62 | 0.11714 | -0.032 | -5.291
-14.5 | -0.593 | 0.11261 | -0.032 | -5.269
-14 | -0.566 | 0.10844 | -0.032 | -5.224
-13.5 | -0.539 | 0.10273 | -0.032 | -5.25
-13 | -0.513 | 0.09493 | -0.032 | -5.401
-12.5 | -0.486 | 0.09021 | -0.032 | -5.389
-12 | -0.46 | 0.08668 | -0.032 | -5.303
-11.5 | -0.433 | 0.09304 | -0.033 | -4.657
-11 | -0.407 | 0.08423 | -0.033 | -4.828
-10.5 | -0.379 | 0.07978 | -0.033 | -4.756
-10 | -0.355 | 0.06735 | -0.036 | -5.266
-9.5 | -0.329 | 0.06143 | -0.038 | -5.35
-9 | -0.303 | 0.0553 | -0.04 | -5.479
-8.5 | -0.277 | 0.04913 | -0.042 | -5.647
-8 | -0.251 | 0.04591 | -0.044 | -5.47
-7.5 | -0.225 | 0.0415 | -0.046 | -5.41
-7 | -0.27 | 0.04495 | -0.04 | -6.006
-6.5 | -0.284 | 0.0301 | -0.053 | -9.45
-6 | -0.295 | 0.00939 | -0.069 | -31.395
-5.5 | -0.247 | 0.00868 | -0.07 | -28.405
-5 | -0.191 | 0.00844 | -0.071 | -22.664
-4.5 | -0.132 | 0.00856 | -0.072 | -15.372
-4 | -0.069 | 0.00846 | -0.073 | -8.131
-3.5 | -0.004 | 0.00917 | -0.073 | -0.435
-3 | 0.062 | 0.00899 | -0.074 | 6.91
-2.5 | 0.129 | 0.00956 | -0.075 | 13.513
-2 | 0.197 | 0.00894 | -0.076 | 22.018
-1.5 | 0.265 | 0.0082 | -0.077 | 32.302
-1 | 0.333 | 0.00812 | -0.078 | 41.016
-0.5 | 0.401 | 0.00927 | -0.079 | 43.289
0 | 0.473 | 0.00963 | -0.079 | 49.049
0.5 | 0.541 | 0.00979 | -0.08 | 55.217
1 | 0.608 | 0.00885 | -0.081 | 68.715
1.5 | 0.676 | 0.00886 | -0.082 | 76.342
2 | 0.744 | 0.00827 | -0.083 | 89.915
2.5 | 0.811 | 0.00963 | -0.084 | 84.224
3 | 0.879 | 0.00981 | -0.085 | 89.565
3.5 | 0.946 | 0.00857 | -0.085 | 110.322
4 | 1.013 | 0.01048 | -0.086 | 96.615
4.5 | 1.079 | 0.01087 | -0.087 | 99.273
5 | 1.143 | 0.01138 | -0.088 | 100.406
5.5 | 1.204 | 0.01196 | -0.089 | 100.645
6 | 1.262 | 0.0124 | -0.089 | 101.773
6.5 | 1.317 | 0.01286 | -0.09 | 102.441
7 | 1.368 | 0.01379 | -0.091 | 99.212
7.5 | 1.412 | 0.01451 | -0.092 | 97.339
8 | 1.42 | 0.01896 | -0.091 | 74.879
8.5 | 1.436 | 0.02048 | -0.091 | 70.125
9 | 1.438 | 0.02167 | -0.091 | 66.342
9.5 | 1.407 | 0.02398 | -0.091 | 58.661
10 | 1.315 | 0.02677 | -0.091 | 49.108
10.5 | 0.902 | 0.02967 | -0.091 | 30.394
11 | 0.925 | 0.0337 | -0.09 | 27.445
11.5 | 0.943 | 0.03947 | -0.089 | 23.897
12 | 0.962 | 0.04594 | -0.088 | 20.935
12.5 | 0.874 | 0.09357 | -0.047 | 9.345
13 | 0.984 | 0.07017 | -0.083 | 14.016
13.5 | 1.005 | 0.07972 | -0.082 | 12.606
14 | 1.001 | 0.10282 | -0.075 | 9.739

## 88. Re 6M Mach 0.50 (2)
BIGFOIL.COM POLAR EXPORT
goe285
GOE 285 |  |  |  | Cl Max: | 1.6913 | at alpha= | 11.5 | deg
XFOIL ncrit=9 |  |  |  | L/D Max: | 153.382 | at alpha= | 4.5 | deg
Re: | 6000000 |  |  | Cd Min: | 0.25534 | at alpha= | -20 | deg
Mach: | 0.5 |  |  | Cl=0 at alpha= | -3.1852 | deg
|  |  |  | @ Cl=0.1, Cd= | 0.0071433
|  |  |  | @ Cl=0.4, Cd= | 0.0071625
|  |  |  | @ Cl=0.6, Cd= | 0.0074556
alpha (deg) | Cl | Cd | Cm | Cl/Cd
-20 | -0.696 | 0.25534 | 0.0401 | -2.7258
-19.5 | -0.6768 | 0.24539 | 0.0346 | -2.7581
-19 | -0.655 | 0.23747 | 0.0296 | -2.7582
-18.5 | -0.6318 | 0.23044 | 0.0251 | -2.7417
-18 | -0.6109 | 0.2223 | 0.0203 | -2.7481
-17.5 | -0.5939 | 0.21272 | 0.0151 | -2.7919
-17 | -0.5712 | 0.20581 | 0.0109 | -2.7754
-16.5 | -0.5492 | 0.19866 | 0.0068 | -2.7645
-16 | -0.534 | 0.18911 | 0.002 | -2.8238
-15.5 | -0.5141 | 0.18173 | -0.0021 | -2.8289
-15 | -0.4931 | 0.17498 | -0.0057 | -2.818
-14.5 | -0.4753 | 0.16723 | -0.0095 | -2.8422
-14 | -0.4642 | 0.15795 | -0.0139 | -2.9389
-13.5 | -0.4447 | 0.15143 | -0.017 | -2.9367
-13 | -0.4262 | 0.1447 | -0.0201 | -2.9454
-12.5 | -0.4161 | 0.13623 | -0.0238 | -3.0544
-12 | -0.4093 | 0.12742 | -0.0277 | -3.2122
-11.5 | -0.3929 | 0.12103 | -0.0304 | -3.2463
-11 | -0.378 | 0.1143 | -0.0333 | -3.3071
-10.5 | -0.3623 | 0.10531 | -0.0398 | -3.4403
-10 | -0.3693 | 0.09657 | -0.0424 | -3.8242
-9.5 | -0.3657 | 0.08857 | -0.0466 | -4.1289
-9 | -0.3574 | 0.08132 | -0.0506 | -4.395
-8.5 | -0.3554 | 0.07322 | -0.0556 | -4.8539
-8 | -0.3672 | 0.06319 | -0.0634 | -5.811
-7.5 | -0.3919 | 0.04963 | -0.0806 | -7.8964
-7 | -0.4265 | 0.03055 | -0.0968 | -13.9607
-6.5 | -0.4301 | 0.01704 | -0.0983 | -25.2406
-6 | -0.384 | 0.01219 | -0.0954 | -31.5012
-5.5 | -0.3208 | 0.00992 | -0.0926 | -32.3387
-5 | -0.2519 | 0.00872 | -0.0902 | -28.8876
-4.5 | -0.181 | 0.00804 | -0.0883 | -22.5124
-4 | -0.1107 | 0.00766 | -0.0866 | -14.4517
-3.5 | -0.0435 | 0.00754 | -0.0848 | -5.7692
-3 | 0.0256 | 0.0073 | -0.0836 | 3.5068
-2.5 | 0.0953 | 0.00715 | -0.0827 | 13.3287
-2 | 0.1649 | 0.00705 | -0.0821 | 23.3901
-1.5 | 0.2341 | 0.007 | -0.0815 | 33.4429
-1 | 0.3025 | 0.00698 | -0.081 | 43.3381
-0.5 | 0.3693 | 0.00712 | -0.0803 | 51.868
0 | 0.4343 | 0.00721 | -0.0795 | 60.2358
0.5 | 0.5015 | 0.00734 | -0.079 | 68.3243
1 | 0.5698 | 0.00742 | -0.0787 | 76.7925
1.5 | 0.6376 | 0.0075 | -0.0783 | 85.0133
2 | 0.706 | 0.00749 | -0.078 | 94.259
2.5 | 0.7735 | 0.00754 | -0.0775 | 102.5862
3 | 0.8405 | 0.00737 | -0.0769 | 114.0434
4 | 0.9617 | 0.0065 | -0.0726 | 147.9538
4.5 | 1.0476 | 0.00683 | -0.0752 | 153.3821
5 | 1.1136 | 0.00807 | -0.0745 | 137.9926
5.5 | 1.163 | 0.00886 | -0.0697 | 131.2641
6 | 1.2134 | 0.00992 | -0.0652 | 122.3185
6.5 | 1.275 | 0.0105 | -0.0624 | 121.4286
7 | 1.3371 | 0.01109 | -0.0593 | 120.5681
7.5 | 1.3968 | 0.01178 | -0.0557 | 118.5739
8 | 1.4501 | 0.01262 | -0.0508 | 114.9049
8.5 | 1.5 | 0.0135 | -0.0453 | 111.1111
9 | 1.548 | 0.01463 | -0.0396 | 105.81
9.5 | 1.5929 | 0.01605 | -0.0339 | 99.2461
10 | 1.628 | 0.0182 | -0.0278 | 89.4505
10.5 | 1.6622 | 0.0208 | -0.0225 | 79.9135
11 | 1.6841 | 0.02462 | -0.0177 | 68.4037
11.5 | 1.6913 | 0.03 | -0.0141 | 56.3767
12 | 1.6799 | 0.0375 | -0.0122 | 44.7973
12.5 | 1.6477 | 0.04721 | -0.0121 | 34.9015
13 | 1.6042 | 0.05838 | -0.0136 | 27.4786
13.5 | 1.5586 | 0.07009 | -0.016 | 22.2371
14 | 1.5139 | 0.0819 | -0.019 | 18.4847
14.5 | 1.4735 | 0.09367 | -0.0225 | 15.7308
15 | 1.4399 | 0.10518 | -0.0265 | 13.6899
15.5 | 1.4133 | 0.11639 | -0.0307 | 12.1428
16 | 1.3922 | 0.12729 | -0.0353 | 10.9372
16.5 | 1.3753 | 0.13817 | -0.0403 | 9.9537

## 89. Re 7M Mach 0.00 (1)
BIGFOIL.COM POLAR EXPORT
goe285
GOE 285 |  |  |  | Cl Max: | 1.772 | at alpha= | 15 | deg
JavaFoil+Calcfoil stall+Eppler ext transition |  |  |  | L/D Max: | 109.748 | at alpha= | 8.5 | deg
Re: | 7000000 |  |  | Cd Min: | 0.00801 | at alpha= | 2.5 | deg
Mach: | 0 |  |  | Cl=0 at alpha= | -3.4655 | deg
|  |  |  | @ Cl=0.1, Cd= | 0.0086754
|  |  |  | @ Cl=0.4, Cd= | 0.0091329
|  |  |  | @ Cl=0.6, Cd= | 0.0085563
alpha (deg) | Cl | Cd | Cm | Cl/Cd
-20 | -0.793 | 0.14514 | -0.025 | -5.461
-19.5 | -0.797 | 0.13912 | -0.026 | -5.731
-19 | -0.8 | 0.13361 | -0.026 | -5.987
-18.5 | -0.802 | 0.12764 | -0.027 | -6.282
-18 | -0.804 | 0.11814 | -0.028 | -6.809
-17.5 | -0.801 | 0.11493 | -0.028 | -6.97
-17 | -0.799 | 0.10954 | -0.028 | -7.292
-16.5 | -0.795 | 0.10388 | -0.029 | -7.651
-16 | -0.794 | 0.09198 | -0.031 | -8.638
-15.5 | -0.782 | 0.09339 | -0.03 | -8.368
-15 | -0.778 | 0.08132 | -0.033 | -9.57
-14.5 | -0.761 | 0.08167 | -0.032 | -9.321
-14 | -0.749 | 0.07557 | -0.033 | -9.911
-13.5 | -0.733 | 0.07083 | -0.034 | -10.354
-13 | -0.719 | 0.06412 | -0.036 | -11.212
-12.5 | -0.733 | 0.03937 | -0.042 | -18.608
-12 | -0.684 | 0.05114 | -0.039 | -13.379
-11.5 | -0.71 | 0.02364 | -0.047 | -30.037
-11 | -0.698 | 0.01723 | -0.05 | -40.498
-10.5 | -0.692 | 0.0123 | -0.053 | -56.225
-10 | -0.66 | 0.01102 | -0.054 | -59.911
-9.5 | -0.62 | 0.01007 | -0.055 | -61.555
-9 | -0.577 | 0.00938 | -0.056 | -61.525
-8.5 | -0.533 | 0.0095 | -0.056 | -56.092
-8 | -0.486 | 0.00893 | -0.057 | -54.459
-7.5 | -0.438 | 0.00903 | -0.058 | -48.463
-7 | -0.388 | 0.00866 | -0.059 | -44.768
-6.5 | -0.336 | 0.00876 | -0.059 | -38.329
-6 | -0.283 | 0.00833 | -0.06 | -33.966
-5.5 | -0.229 | 0.0086 | -0.061 | -26.608
-5 | -0.174 | 0.00842 | -0.062 | -20.642
-4.5 | -0.118 | 0.0088 | -0.062 | -13.381
-4 | -0.061 | 0.0083 | -0.063 | -7.345
-3.5 | -0.004 | 0.00824 | -0.064 | -0.426
-3 | 0.054 | 0.00873 | -0.064 | 6.23
-2.5 | 0.113 | 0.00866 | -0.065 | 13.02
-2 | 0.171 | 0.00864 | -0.066 | 19.84
-1.5 | 0.23 | 0.00808 | -0.067 | 28.49
-1 | 0.289 | 0.00815 | -0.067 | 35.487
-0.5 | 0.348 | 0.00894 | -0.068 | 38.977
0 | 0.41 | 0.00917 | -0.069 | 44.694
0.5 | 0.469 | 0.0093 | -0.07 | 50.426
1 | 0.528 | 0.00958 | -0.07 | 55.085
1.5 | 0.587 | 0.00864 | -0.071 | 67.92
2 | 0.646 | 0.00826 | -0.072 | 78.194
2.5 | 0.705 | 0.00801 | -0.073 | 87.93
3 | 0.764 | 0.00808 | -0.073 | 94.524
3.5 | 0.822 | 0.00825 | -0.074 | 99.689
4 | 0.881 | 0.00832 | -0.075 | 105.833
4.5 | 0.939 | 0.00973 | -0.075 | 96.546
5 | 0.997 | 0.01001 | -0.076 | 99.594
5.5 | 1.053 | 0.01029 | -0.077 | 102.357
6 | 1.108 | 0.0106 | -0.078 | 104.609
6.5 | 1.163 | 0.011 | -0.078 | 105.705
7 | 1.217 | 0.01133 | -0.079 | 107.384
7.5 | 1.27 | 0.01167 | -0.08 | 108.763
8 | 1.321 | 0.01207 | -0.08 | 109.494
8.5 | 1.371 | 0.01249 | -0.081 | 109.748
9 | 1.42 | 0.01298 | -0.082 | 109.382
9.5 | 1.467 | 0.01343 | -0.082 | 109.19
10 | 1.512 | 0.01393 | -0.083 | 108.538
10.5 | 1.555 | 0.01443 | -0.084 | 107.765
11 | 1.596 | 0.01487 | -0.084 | 107.364
11.5 | 1.636 | 0.01538 | -0.085 | 106.357
12 | 1.673 | 0.01591 | -0.086 | 105.142
12.5 | 1.689 | 0.01908 | -0.085 | 88.515
13 | 1.702 | 0.0204 | -0.085 | 83.432
13.5 | 1.723 | 0.02161 | -0.085 | 79.769
14 | 1.742 | 0.0229 | -0.085 | 76.069
14.5 | 1.758 | 0.02446 | -0.085 | 71.883
15 | 1.772 | 0.02615 | -0.085 | 67.744
15.5 | 1.769 | 0.02884 | -0.085 | 61.339
16 | 1.759 | 0.03103 | -0.085 | 56.686
16.5 | 1.749 | 0.03215 | -0.086 | 54.404
17 | 1.73 | 0.03474 | -0.086 | 49.811
17.5 | 1.707 | 0.03737 | -0.086 | 45.688
18 | 1.679 | 0.0408 | -0.086 | 41.158
18.5 | 1.648 | 0.04426 | -0.086 | 37.23
19 | 1.609 | 0.04989 | -0.085 | 32.242
19.5 | 1.564 | 0.05803 | -0.084 | 26.959
20 | 1.524 | 0.06441 | -0.084 | 23.665

## 90. Re 7M Mach 0.00 (2)
BIGFOIL.COM POLAR EXPORT
goe285
GOE 285 |  |  |  | Cl Max: | 1.9695 | at alpha= | 19 | deg
XFOIL ncrit=9 |  |  |  | L/D Max: | 153.727 | at alpha= | 5 | deg
Re: | 7000000 |  |  | Cd Min: | 0.05372 | at alpha= | 20 | deg
Mach: | 0 |  |  | Cl=0 at alpha= | -3.257 | deg
|  |  |  | @ Cl=0.1, Cd= | 0.0065653
|  |  |  | @ Cl=0.4, Cd= | 0.0064718
|  |  |  | @ Cl=0.6, Cd= | 0.0068576
alpha (deg) | Cl | Cd | Cm | Cl/Cd
-20 | -1.7196 | 0.0246 | -0.0912 | -69.9024
-19.5 | -1.6921 | 0.0231 | -0.0884 | -73.2511
-19 | -1.6582 | 0.02178 | -0.0862 | -76.1341
-18.5 | -1.6208 | 0.02061 | -0.0842 | -78.6414
-18 | -1.5812 | 0.0196 | -0.0822 | -80.6735
-17.5 | -1.5413 | 0.01873 | -0.08 | -82.2904
-17 | -1.502 | 0.01795 | -0.0774 | -83.6769
-16.5 | -1.4642 | 0.01717 | -0.0744 | -85.2766
-16 | -1.4188 | 0.01638 | -0.0729 | -86.6178
-15.5 | -1.3682 | 0.01493 | -0.073 | -91.641
-15 | -1.3132 | 0.01401 | -0.0733 | -93.733
-14.5 | -1.2564 | 0.01329 | -0.0739 | -94.5372
-14 | -1.1977 | 0.01269 | -0.0747 | -94.3814
-13 | -1.0772 | 0.01153 | -0.0768 | -93.4258
-12.5 | -1.0246 | 0.01103 | -0.0761 | -92.8921
-12 | -0.9692 | 0.01056 | -0.0759 | -91.7803
-11.5 | -0.9163 | 0.0101 | -0.0752 | -90.7228
-11 | -0.8642 | 0.00968 | -0.0742 | -89.2769
-10.5 | -0.8124 | 0.00938 | -0.0731 | -86.6098
-10 | -0.759 | 0.00912 | -0.0723 | -83.2237
-9.5 | -0.7038 | 0.00887 | -0.0719 | -79.3461
-9 | -0.6492 | 0.00842 | -0.0715 | -77.1021
-8.5 | -0.594 | 0.00794 | -0.0712 | -74.8111
-8 | -0.5378 | 0.00765 | -0.0709 | -70.3007
-7.5 | -0.4816 | 0.00745 | -0.0707 | -64.6443
-7 | -0.4256 | 0.00732 | -0.0705 | -58.1421
-6.5 | -0.3693 | 0.00721 | -0.0703 | -51.2205
-6 | -0.3125 | 0.00706 | -0.0702 | -44.2635
-5.5 | -0.2552 | 0.00691 | -0.0702 | -36.932
-5 | -0.1978 | 0.00677 | -0.0702 | -29.2171
-4.5 | -0.1405 | 0.00666 | -0.0702 | -21.0961
-4 | -0.0839 | 0.00656 | -0.07 | -12.7896
-3.5 | -0.0276 | 0.00657 | -0.0699 | -4.2009
-3 | 0.0292 | 0.00659 | -0.0698 | 4.431
-2.5 | 0.0865 | 0.00657 | -0.0699 | 13.1659
-2 | 0.1441 | 0.00655 | -0.0699 | 22
-1.5 | 0.2016 | 0.00649 | -0.07 | 31.0632
-1 | 0.2592 | 0.00646 | -0.0701 | 40.1238
-0.5 | 0.3161 | 0.00633 | -0.0702 | 49.9368
0 | 0.3731 | 0.00641 | -0.0702 | 58.2059
0.5 | 0.4297 | 0.00654 | -0.0702 | 65.7034
1.5 | 0.5419 | 0.00679 | -0.0701 | 79.8085
2 | 0.5985 | 0.00686 | -0.0701 | 87.2449
2.5 | 0.6547 | 0.00677 | -0.0702 | 96.7061
3 | 0.7109 | 0.00659 | -0.0703 | 107.8756
3.5 | 0.766 | 0.00632 | -0.0703 | 121.2025
4 | 0.8189 | 0.00588 | -0.0698 | 139.2687
4.5 | 0.868 | 0.00588 | -0.068 | 147.619
5 | 0.9362 | 0.00609 | -0.0708 | 153.7274
5.5 | 0.9998 | 0.007 | -0.073 | 142.8286
6 | 1.0444 | 0.00755 | -0.0708 | 138.3311
6.5 | 1.0865 | 0.00849 | -0.0682 | 127.9741
7 | 1.1375 | 0.00889 | -0.0674 | 127.9528
7.5 | 1.1896 | 0.00925 | -0.0668 | 128.6054
8 | 1.2418 | 0.0096 | -0.0663 | 129.3542
8.5 | 1.2932 | 0.01002 | -0.0657 | 129.0619
9 | 1.3443 | 0.01044 | -0.0651 | 128.7644
9.5 | 1.3952 | 0.01083 | -0.0645 | 128.8273
10 | 1.4453 | 0.01127 | -0.0638 | 128.2431
10.5 | 1.4941 | 0.01176 | -0.0629 | 127.0493
11 | 1.5414 | 0.01232 | -0.0618 | 125.1136
11.5 | 1.5888 | 0.01281 | -0.0608 | 124.0281
12 | 1.6348 | 0.01334 | -0.0595 | 122.5487
12.5 | 1.6785 | 0.01395 | -0.058 | 120.3226
13 | 1.7186 | 0.01466 | -0.0558 | 117.2306
13.5 | 1.754 | 0.01535 | -0.0528 | 114.2671
14 | 1.787 | 0.01611 | -0.0496 | 110.9249
14.5 | 1.8178 | 0.01706 | -0.0463 | 106.5533
15 | 1.845 | 0.01826 | -0.0428 | 101.0405
15.5 | 1.8721 | 0.01957 | -0.0397 | 95.6617
16 | 1.8973 | 0.0211 | -0.0368 | 89.9194
16.5 | 1.918 | 0.02307 | -0.034 | 83.1383
17 | 1.9344 | 0.02557 | -0.0313 | 75.6512
17.5 | 1.9494 | 0.02839 | -0.0291 | 68.665
18 | 1.9619 | 0.0316 | -0.0273 | 62.0854
18.5 | 1.9689 | 0.03555 | -0.0258 | 55.384
19 | 1.9695 | 0.04041 | -0.0248 | 48.7379
19.5 | 1.9628 | 0.04647 | -0.0245 | 42.238
20 | 1.9483 | 0.05372 | -0.0248 | 36.2677

## 91. Re 7M Mach 0.10 (1)
BIGFOIL.COM POLAR EXPORT
goe285
GOE 285 |  |  |  | Cl Max: | 1.762 | at alpha= | 15 | deg
JavaFoil+Calcfoil stall+Eppler ext transition |  |  |  | L/D Max: | 109.497 | at alpha= | 8 | deg
Re: | 7000000 |  |  | Cd Min: | 0.00806 | at alpha= | 2.5 | deg
Mach: | 0.1 |  |  | Cl=0 at alpha= | -3.4661 | deg
|  |  |  | @ Cl=0.1, Cd= | 0.008609
|  |  |  | @ Cl=0.4, Cd= | 0.00914
|  |  |  | @ Cl=0.6, Cd= | 0.0085122
alpha (deg) | Cl | Cd | Cm | Cl/Cd
-20 | -0.752 | 0.14888 | -0.025 | -5.054
-19.5 | -0.759 | 0.14169 | -0.025 | -5.359
-19 | -0.765 | 0.13559 | -0.026 | -5.64
-18.5 | -0.769 | 0.13002 | -0.026 | -5.918
-18 | -0.774 | 0.12183 | -0.027 | -6.35
-17.5 | -0.774 | 0.11763 | -0.027 | -6.579
-17 | -0.774 | 0.11207 | -0.028 | -6.91
-16.5 | -0.773 | 0.10596 | -0.029 | -7.293
-16 | -0.774 | 0.09441 | -0.031 | -8.203
-15.5 | -0.764 | 0.09436 | -0.03 | -8.099
-15 | -0.763 | 0.08276 | -0.032 | -9.215
-14.5 | -0.749 | 0.08257 | -0.032 | -9.069
-14 | -0.737 | 0.07728 | -0.033 | -9.542
-13.5 | -0.724 | 0.07223 | -0.034 | -10.025
-13 | -0.708 | 0.0671 | -0.035 | -10.555
-12.5 | -0.713 | 0.04745 | -0.041 | -15.017
-12 | -0.673 | 0.05594 | -0.038 | -12.029
-11.5 | -0.677 | 0.03626 | -0.044 | -18.67
-11 | -0.667 | 0.02627 | -0.047 | -25.399
-10.5 | -0.684 | 0.01305 | -0.053 | -52.437
-10 | -0.658 | 0.01119 | -0.054 | -58.814
-9.5 | -0.62 | 0.01011 | -0.055 | -61.298
-9 | -0.578 | 0.00948 | -0.056 | -60.908
-8.5 | -0.533 | 0.00952 | -0.057 | -56.035
-8 | -0.487 | 0.00885 | -0.057 | -55.028
-7.5 | -0.439 | 0.00908 | -0.058 | -48.314
-7 | -0.389 | 0.0087 | -0.059 | -44.7
-6.5 | -0.337 | 0.00885 | -0.06 | -38.104
-6 | -0.284 | 0.0084 | -0.06 | -33.816
-5.5 | -0.23 | 0.00854 | -0.061 | -26.914
-5 | -0.174 | 0.00836 | -0.062 | -20.877
-4.5 | -0.118 | 0.00875 | -0.063 | -13.519
-4 | -0.061 | 0.00833 | -0.063 | -7.35
-3.5 | -0.004 | 0.00831 | -0.064 | -0.425
-3 | 0.055 | 0.00864 | -0.065 | 6.329
-2.5 | 0.113 | 0.0086 | -0.066 | 13.173
-2 | 0.172 | 0.00873 | -0.066 | 19.737
-1.5 | 0.231 | 0.00815 | -0.067 | 28.408
-1 | 0.291 | 0.00813 | -0.068 | 35.782
-0.5 | 0.35 | 0.00889 | -0.069 | 39.391
0 | 0.412 | 0.0092 | -0.069 | 44.766
0.5 | 0.471 | 0.00932 | -0.07 | 50.571
1 | 0.53 | 0.00934 | -0.071 | 56.785
1.5 | 0.59 | 0.00858 | -0.071 | 68.769
2 | 0.649 | 0.00818 | -0.072 | 79.316
2.5 | 0.708 | 0.00806 | -0.073 | 87.905
3 | 0.767 | 0.00812 | -0.074 | 94.485
3.5 | 0.826 | 0.00815 | -0.074 | 101.444
4 | 0.885 | 0.00831 | -0.075 | 106.558
4.5 | 0.944 | 0.00972 | -0.076 | 97.124
5 | 1.001 | 0.01 | -0.077 | 100.142
5.5 | 1.058 | 0.01029 | -0.077 | 102.81
6 | 1.114 | 0.01069 | -0.078 | 104.178
6.5 | 1.169 | 0.01103 | -0.079 | 105.972
7 | 1.222 | 0.01136 | -0.079 | 107.621
7.5 | 1.275 | 0.01176 | -0.08 | 108.4
8 | 1.327 | 0.01212 | -0.081 | 109.497
8.5 | 1.377 | 0.01259 | -0.081 | 109.362
9 | 1.425 | 0.01308 | -0.082 | 108.949
9.5 | 1.472 | 0.01355 | -0.083 | 108.656
10 | 1.517 | 0.01405 | -0.083 | 107.936
10.5 | 1.559 | 0.01456 | -0.084 | 107.077
11 | 1.6 | 0.01501 | -0.085 | 106.591
11.5 | 1.639 | 0.01563 | -0.085 | 104.851
12 | 1.675 | 0.01608 | -0.086 | 104.137
12.5 | 1.679 | 0.01963 | -0.085 | 85.516
13 | 1.699 | 0.02079 | -0.085 | 81.728
13.5 | 1.719 | 0.02207 | -0.085 | 77.887
14 | 1.737 | 0.02359 | -0.085 | 73.627
14.5 | 1.75 | 0.02514 | -0.085 | 69.615
15 | 1.762 | 0.02686 | -0.086 | 65.612
15.5 | 1.756 | 0.02968 | -0.086 | 59.167
16 | 1.743 | 0.03202 | -0.086 | 54.416
16.5 | 1.725 | 0.03427 | -0.086 | 50.342
17 | 1.706 | 0.036 | -0.086 | 47.393
17.5 | 1.678 | 0.03895 | -0.086 | 43.067
18 | 1.644 | 0.04269 | -0.086 | 38.515
18.5 | 1.602 | 0.04872 | -0.085 | 32.874
19 | 1.556 | 0.0562 | -0.085 | 27.687
19.5 | 1.51 | 0.06403 | -0.084 | 23.577
20 | 1.467 | 0.06867 | -0.084 | 21.367

## 92. Re 7M Mach 0.10 (2)
BIGFOIL.COM POLAR EXPORT
goe285
GOE 285 |  |  |  | Cl Max: | 1.9601 | at alpha= | 18.5 | deg
XFOIL ncrit=9 |  |  |  | L/D Max: | 154.206 | at alpha= | 5 | deg
Re: | 7000000 |  |  | Cd Min: | 0.05965 | at alpha= | 20 | deg
Mach: | 0.1 |  |  | Cl=0 at alpha= | -3.2544 | deg
|  |  |  | @ Cl=0.1, Cd= | 0.0065832
|  |  |  | @ Cl=0.4, Cd= | 0.0064855
|  |  |  | @ Cl=0.6, Cd= | 0.0068775
alpha (deg) | Cl | Cd | Cm | Cl/Cd
-20 | -1.6881 | 0.02854 | -0.1006 | -59.1486
-19.5 | -1.6814 | 0.02599 | -0.0968 | -64.6941
-19 | -1.6604 | 0.02417 | -0.093 | -68.6967
-18.5 | -1.6278 | 0.0226 | -0.0904 | -72.0265
-18 | -1.5904 | 0.0213 | -0.0881 | -74.6667
-17.5 | -1.5508 | 0.0202 | -0.0856 | -76.7723
-17 | -1.5124 | 0.0192 | -0.0828 | -78.7708
-16.5 | -1.475 | 0.01826 | -0.0795 | -80.7777
-15.5 | -1.3795 | 0.01639 | -0.0766 | -84.1672
-15 | -1.3275 | 0.01485 | -0.0765 | -89.3939
-14.5 | -1.2707 | 0.0139 | -0.0768 | -91.4173
-14 | -1.2114 | 0.01321 | -0.0773 | -91.7033
-13.5 | -1.1501 | 0.01256 | -0.0782 | -91.5685
-13 | -1.0887 | 0.01192 | -0.0791 | -91.3339
-12.5 | -1.0351 | 0.01138 | -0.0782 | -90.9578
-12 | -0.979 | 0.01086 | -0.0779 | -90.1473
-11.5 | -0.9253 | 0.01036 | -0.077 | -89.3147
-11 | -0.8726 | 0.0099 | -0.0758 | -88.1414
-10.5 | -0.8202 | 0.00957 | -0.0745 | -85.7053
-9.5 | -0.7104 | 0.00901 | -0.0731 | -78.8457
-9 | -0.6541 | 0.00872 | -0.0727 | -75.0115
-8.5 | -0.5992 | 0.00806 | -0.0722 | -74.3424
-8 | -0.5425 | 0.00773 | -0.0719 | -70.1811
-7.5 | -0.4858 | 0.00751 | -0.0716 | -64.6871
-6.5 | -0.3725 | 0.00725 | -0.071 | -51.3793
-6 | -0.3151 | 0.00709 | -0.0708 | -44.4429
-5.5 | -0.2574 | 0.00694 | -0.0708 | -37.0893
-5 | -0.1995 | 0.0068 | -0.0707 | -29.3382
-4.5 | -0.1417 | 0.00668 | -0.0707 | -21.2126
-4 | -0.0847 | 0.00658 | -0.0705 | -12.8723
-3.5 | -0.0281 | 0.0066 | -0.0703 | -4.2576
-3 | 0.0291 | 0.0066 | -0.0702 | 4.4091
-2.5 | 0.0868 | 0.00659 | -0.0703 | 13.1715
-2 | 0.1448 | 0.00656 | -0.0703 | 22.0732
-1.5 | 0.2027 | 0.0065 | -0.0704 | 31.1846
-1 | 0.2606 | 0.00647 | -0.0705 | 40.2782
-0.5 | 0.3178 | 0.00634 | -0.0705 | 50.1262
0 | 0.3752 | 0.00642 | -0.0705 | 58.4424
0.5 | 0.432 | 0.00657 | -0.0705 | 65.7534
1.5 | 0.5449 | 0.00681 | -0.0704 | 80.0147
2 | 0.602 | 0.00688 | -0.0704 | 87.5
2.5 | 0.6586 | 0.00679 | -0.0705 | 96.9956
3 | 0.7152 | 0.00662 | -0.0706 | 108.0363
3.5 | 0.7706 | 0.00635 | -0.0706 | 121.3543
4 | 0.8238 | 0.00589 | -0.07 | 139.8642
4.5 | 0.8733 | 0.0059 | -0.0682 | 148.0169
5 | 0.9422 | 0.00611 | -0.071 | 154.2062
5.5 | 1.0048 | 0.0071 | -0.073 | 141.5211
6 | 1.0505 | 0.0076 | -0.0708 | 138.2237
6.5 | 1.0927 | 0.00856 | -0.0681 | 127.6519
7 | 1.1443 | 0.00895 | -0.0673 | 127.8547
7.5 | 1.1969 | 0.0093 | -0.0667 | 128.6989
8 | 1.2494 | 0.00967 | -0.0661 | 129.2037
8.5 | 1.3012 | 0.0101 | -0.0654 | 128.8317
9 | 1.3527 | 0.01052 | -0.0647 | 128.5837
9.5 | 1.404 | 0.01093 | -0.0641 | 128.4538
10 | 1.4544 | 0.01138 | -0.0632 | 127.8032
10.5 | 1.5033 | 0.0119 | -0.0622 | 126.3277
11 | 1.551 | 0.01246 | -0.061 | 124.4783
11.5 | 1.5986 | 0.01297 | -0.0598 | 123.2537
12 | 1.6445 | 0.01353 | -0.0583 | 121.5447
12.5 | 1.6877 | 0.01418 | -0.0565 | 119.0197
13 | 1.7258 | 0.01493 | -0.0537 | 115.5928
13.5 | 1.7605 | 0.01563 | -0.0504 | 112.636
14 | 1.7934 | 0.01649 | -0.0471 | 108.7568
14.5 | 1.8231 | 0.01757 | -0.0436 | 103.7621
15 | 1.8498 | 0.0189 | -0.04 | 97.873
15.5 | 1.8771 | 0.02031 | -0.037 | 92.4225
16 | 1.9008 | 0.02209 | -0.0341 | 86.048
16.5 | 1.9191 | 0.02443 | -0.0312 | 78.5551
17 | 1.9339 | 0.02726 | -0.0286 | 70.9428
17.5 | 1.9487 | 0.03032 | -0.0266 | 64.2711
18 | 1.9577 | 0.03406 | -0.0249 | 57.478
18.5 | 1.9601 | 0.03875 | -0.0237 | 50.5832
19 | 1.955 | 0.04459 | -0.0231 | 43.8439
19.5 | 1.9426 | 0.05158 | -0.0232 | 37.6619
20 | 1.9241 | 0.05965 | -0.0241 | 32.2565

## 93. Re 7M Mach 0.25 (1)
BIGFOIL.COM POLAR EXPORT
goe285
GOE 285 |  |  |  | Cl Max: | 1.684 | at alpha= | 14.5 | deg
JavaFoil+Calcfoil stall+Eppler ext transition |  |  |  | L/D Max: | 108.153 | at alpha= | 8 | deg
Re: | 7000000 |  |  | Cd Min: | 0.00808 | at alpha= | 2.5 | deg
Mach: | 0.25 |  |  | Cl=0 at alpha= | -3.4667 | deg
|  |  |  | @ Cl=0.1, Cd= | 0.00903
|  |  |  | @ Cl=0.4, Cd= | 0.0088851
|  |  |  | @ Cl=0.6, Cd= | 0.00867
alpha (deg) | Cl | Cd | Cm | Cl/Cd
-18.5 | -0.487 | 0.13482 | -0.027 | -3.616
-18 | -0.516 | 0.13036 | -0.027 | -3.961
-17.5 | -0.543 | 0.12494 | -0.027 | -4.343
-17 | -0.566 | 0.11886 | -0.028 | -4.763
-16.5 | -0.586 | 0.11422 | -0.028 | -5.134
-16 | -0.603 | 0.10926 | -0.028 | -5.522
-15.5 | -0.619 | 0.10057 | -0.029 | -6.156
-15 | -0.627 | 0.10006 | -0.028 | -6.268
-14.5 | -0.635 | 0.09487 | -0.029 | -6.693
-14 | -0.639 | 0.0894 | -0.03 | -7.149
-13.5 | -0.64 | 0.08298 | -0.031 | -7.717
-13 | -0.638 | 0.07687 | -0.033 | -8.305
-12.5 | -0.635 | 0.06838 | -0.035 | -9.289
-12 | -0.622 | 0.06626 | -0.035 | -9.389
-11.5 | -0.609 | 0.06107 | -0.036 | -9.973
-11 | -0.592 | 0.05624 | -0.038 | -10.525
-10.5 | -0.576 | 0.04886 | -0.041 | -11.799
-10 | -0.616 | 0.01654 | -0.053 | -37.26
-9.5 | -0.61 | 0.01189 | -0.056 | -51.279
-9 | -0.573 | 0.01126 | -0.057 | -50.868
-8.5 | -0.534 | 0.00982 | -0.058 | -54.419
-8 | -0.49 | 0.00913 | -0.059 | -53.675
-7.5 | -0.443 | 0.00896 | -0.06 | -49.465
-7 | -0.394 | 0.00876 | -0.06 | -45.001
-6.5 | -0.343 | 0.00891 | -0.061 | -38.461
-6 | -0.289 | 0.00845 | -0.062 | -34.25
-5.5 | -0.235 | 0.00857 | -0.063 | -27.369
-5 | -0.178 | 0.00843 | -0.064 | -21.161
-4.5 | -0.121 | 0.00881 | -0.064 | -13.736
-4 | -0.063 | 0.00826 | -0.065 | -7.59
-3.5 | -0.004 | 0.00825 | -0.066 | -0.439
-3 | 0.056 | 0.0087 | -0.067 | 6.447
-2.5 | 0.116 | 0.00915 | -0.067 | 12.705
-2 | 0.177 | 0.00867 | -0.068 | 20.403
-1.5 | 0.238 | 0.00809 | -0.069 | 29.383
-1 | 0.299 | 0.00815 | -0.07 | 36.63
-0.5 | 0.36 | 0.00832 | -0.07 | 43.232
0 | 0.423 | 0.00921 | -0.071 | 45.932
0.5 | 0.484 | 0.00936 | -0.072 | 51.717
1 | 0.545 | 0.00867 | -0.073 | 62.886
1.5 | 0.606 | 0.00867 | -0.073 | 69.847
2 | 0.667 | 0.00823 | -0.074 | 80.991
2.5 | 0.727 | 0.00808 | -0.075 | 90.062
3 | 0.788 | 0.00816 | -0.076 | 96.569
3.5 | 0.849 | 0.00821 | -0.076 | 103.361
4 | 0.909 | 0.00976 | -0.077 | 93.193
4.5 | 0.969 | 0.00995 | -0.078 | 97.476
5 | 1.028 | 0.01025 | -0.079 | 100.326
5.5 | 1.086 | 0.01056 | -0.079 | 102.822
6 | 1.142 | 0.0109 | -0.08 | 104.768
6.5 | 1.198 | 0.01137 | -0.081 | 105.368
7 | 1.252 | 0.01172 | -0.082 | 106.852
7.5 | 1.305 | 0.01208 | -0.082 | 108.004
8 | 1.356 | 0.01254 | -0.083 | 108.153
8.5 | 1.406 | 0.01308 | -0.084 | 107.444
9 | 1.453 | 0.01361 | -0.084 | 106.78
9.5 | 1.498 | 0.01418 | -0.085 | 105.578
10 | 1.54 | 0.01475 | -0.086 | 104.417
10.5 | 1.579 | 0.01531 | -0.086 | 103.155
11 | 1.616 | 0.01597 | -0.087 | 101.178
11.5 | 1.618 | 0.01958 | -0.086 | 82.655
12 | 1.639 | 0.02068 | -0.086 | 79.267
12.5 | 1.657 | 0.02207 | -0.086 | 75.073
13 | 1.67 | 0.02341 | -0.086 | 71.315
13.5 | 1.678 | 0.02528 | -0.087 | 66.384
14 | 1.683 | 0.02711 | -0.087 | 62.074
14.5 | 1.684 | 0.02933 | -0.087 | 57.414
15 | 1.678 | 0.03206 | -0.087 | 52.33
15.5 | 1.652 | 0.03506 | -0.087 | 47.119
16 | 1.61 | 0.038 | -0.087 | 42.372
16.5 | 1.557 | 0.04177 | -0.086 | 37.281
17 | 1.496 | 0.04651 | -0.086 | 32.172
17.5 | 1.428 | 0.05143 | -0.086 | 27.769
18 | 1.345 | 0.06257 | -0.084 | 21.496
18.5 | 1.254 | 0.07636 | -0.083 | 16.418
19 | 1.156 | 0.09391 | -0.08 | 12.306
19.5 | 1.058 | 0.11419 | -0.077 | 9.261

## 94. Re 7M Mach 0.25 (2)
BIGFOIL.COM POLAR EXPORT
goe285
GOE 285 |  |  |  | Cl Max: | 1.9161 | at alpha= | 17 | deg
XFOIL ncrit=9 |  |  |  | L/D Max: | 155.334 | at alpha= | 5 | deg
Re: | 7000000 |  |  | Cd Min: | 0.22166 | at alpha= | -20 | deg
Mach: | 0.25 |  |  | Cl=0 at alpha= | -3.2403 | deg
|  |  |  | @ Cl=0.1, Cd= | 0.0066423
|  |  |  | @ Cl=0.4, Cd= | 0.0065691
|  |  |  | @ Cl=0.6, Cd= | 0.0069613
alpha (deg) | Cl | Cd | Cm | Cl/Cd
-20 | -0.6813 | 0.22166 | 0.0307 | -3.0736
-19.5 | -0.6643 | 0.21544 | 0.0266 | -3.0835
-19 | -0.6489 | 0.20843 | 0.0223 | -3.1133
-18.5 | -0.6393 | 0.19942 | 0.0173 | -3.2058
-18 | -0.6223 | 0.19325 | 0.0136 | -3.2202
-17.5 | -0.6089 | 0.18603 | 0.0096 | -3.2731
-15.5 | -0.8965 | 0.09361 | -0.0455 | -9.577
-15 | -1.3033 | 0.02944 | -0.0993 | -44.2697
-14.5 | -1.2958 | 0.02535 | -0.0945 | -51.1164
-14 | -1.2483 | 0.02232 | -0.0939 | -55.9274
-13.5 | -1.2087 | 0.01776 | -0.0933 | -68.0574
-13 | -1.148 | 0.01586 | -0.093 | -72.3834
-12.5 | -1.088 | 0.01463 | -0.0918 | -74.3677
-12 | -1.0297 | 0.01363 | -0.0901 | -75.5466
-11.5 | -0.9726 | 0.01267 | -0.0882 | -76.764
-11 | -0.9175 | 0.01182 | -0.0859 | -77.6227
-10.5 | -0.8627 | 0.01116 | -0.0836 | -77.3029
-10 | -0.8057 | 0.01059 | -0.0818 | -76.0812
-9.5 | -0.7467 | 0.01006 | -0.0805 | -74.2247
-9 | -0.6869 | 0.00959 | -0.0794 | -71.6267
-8.5 | -0.627 | 0.00911 | -0.0784 | -68.8255
-8 | -0.5686 | 0.00841 | -0.0774 | -67.61
-7.5 | -0.5096 | 0.00794 | -0.0765 | -64.1814
-7 | -0.4502 | 0.00771 | -0.0756 | -58.3917
-6.5 | -0.3904 | 0.00754 | -0.075 | -51.7772
-6 | -0.33 | 0.00731 | -0.0745 | -45.1436
-5.5 | -0.2695 | 0.00711 | -0.0742 | -37.9044
-5 | -0.209 | 0.00693 | -0.0739 | -30.1587
-4.5 | -0.1487 | 0.00679 | -0.0736 | -21.8999
-4 | -0.0892 | 0.00675 | -0.0733 | -13.2148
-3.5 | -0.0308 | 0.00671 | -0.0728 | -4.5902
-3 | 0.0285 | 0.00669 | -0.0726 | 4.2601
-2.5 | 0.0885 | 0.00665 | -0.0725 | 13.3083
-2 | 0.1486 | 0.00661 | -0.0725 | 22.4811
-1.5 | 0.2086 | 0.00657 | -0.0724 | 31.7504
-1 | 0.2684 | 0.00655 | -0.0724 | 40.9771
-0.5 | 0.3276 | 0.00644 | -0.0724 | 50.8696
0 | 0.3866 | 0.00653 | -0.0723 | 59.2037
0.5 | 0.4449 | 0.0067 | -0.0722 | 66.403
1 | 0.5034 | 0.00685 | -0.072 | 73.4891
1.5 | 0.5622 | 0.00691 | -0.072 | 81.3603
2 | 0.6212 | 0.00699 | -0.072 | 88.8698
2.5 | 0.6802 | 0.00689 | -0.072 | 98.7228
3 | 0.7385 | 0.00674 | -0.072 | 109.5697
3.5 | 0.796 | 0.00646 | -0.0719 | 123.2198
4 | 0.851 | 0.00596 | -0.0711 | 142.7852
4.5 | 0.9027 | 0.00603 | -0.0693 | 149.7015
5 | 0.9755 | 0.00628 | -0.0723 | 155.3344
5.5 | 1.0352 | 0.00742 | -0.073 | 139.5148
6 | 1.0828 | 0.00794 | -0.0706 | 136.3728
6.5 | 1.1279 | 0.00885 | -0.0678 | 127.4463
7 | 1.1819 | 0.00926 | -0.0667 | 127.635
7.5 | 1.2369 | 0.00963 | -0.0658 | 128.4424
8 | 1.2912 | 0.01007 | -0.0648 | 128.2224
8.5 | 1.3449 | 0.01056 | -0.0636 | 127.358
9 | 1.3988 | 0.011 | -0.0625 | 127.1636
9.5 | 1.4518 | 0.01149 | -0.0612 | 126.3534
10 | 1.5031 | 0.01205 | -0.0596 | 124.7386
10.5 | 1.5526 | 0.0127 | -0.0576 | 122.252
11 | 1.6022 | 0.01328 | -0.0557 | 120.6476
11.5 | 1.6488 | 0.01394 | -0.0532 | 118.2783
12 | 1.6887 | 0.0147 | -0.0496 | 114.8776
12.5 | 1.7241 | 0.01561 | -0.0453 | 110.4484
13 | 1.7603 | 0.01658 | -0.0415 | 106.1701
13.5 | 1.7931 | 0.0178 | -0.0375 | 100.736
14 | 1.8209 | 0.01942 | -0.0334 | 93.7642
14.5 | 1.8493 | 0.0212 | -0.0299 | 87.2311
15 | 1.8733 | 0.02347 | -0.0265 | 79.8168
15.5 | 1.8907 | 0.02647 | -0.0234 | 71.428
16 | 1.9045 | 0.03004 | -0.0209 | 63.3988
16.5 | 1.9141 | 0.03423 | -0.0188 | 55.9188
17 | 1.9161 | 0.03951 | -0.0175 | 48.4966
17.5 | 1.9079 | 0.04616 | -0.017 | 41.3323
18 | 1.8898 | 0.05421 | -0.0173 | 34.8607
18.5 | 1.8638 | 0.06355 | -0.0186 | 29.3281
19 | 1.8313 | 0.07404 | -0.0208 | 24.7339
19.5 | 1.7923 | 0.08559 | -0.0239 | 20.9405
20 | 1.7506 | 0.09774 | -0.0276 | 17.9108

## 95. Re 7M Mach 0.50 (1)
BIGFOIL.COM POLAR EXPORT
goe285
GOE 285 |  |  |  | Cl Max: | 1.441 | at alpha= | 9 | deg
JavaFoil+Calcfoil stall+Eppler ext transition |  |  |  | L/D Max: | 110.781 | at alpha= | 3.5 | deg
Re: | 7000000 |  |  | Cd Min: | 0.00801 | at alpha= | -1 | deg
Mach: | 0.5 |  |  | Cl=0 at alpha= | -3.4697 | deg
|  |  |  | @ Cl=0.1, Cd= | 0.008559
|  |  |  | @ Cl=0.4, Cd= | 0.0093796
|  |  |  | @ Cl=0.6, Cd= | 0.0086681
alpha (deg) | Cl | Cd | Cm | Cl/Cd
-20 | -0.878 | 0.1542 | -0.029 | -5.697
-19.5 | -0.852 | 0.15175 | -0.029 | -5.616
-19 | -0.827 | 0.14566 | -0.029 | -5.674
-18.5 | -0.801 | 0.14137 | -0.029 | -5.665
-18 | -0.775 | 0.13131 | -0.03 | -5.904
-17.5 | -0.749 | 0.12773 | -0.03 | -5.868
-17 | -0.724 | 0.12138 | -0.031 | -5.961
-16.5 | -0.697 | 0.13456 | -0.03 | -5.179
-16 | -0.672 | 0.12483 | -0.032 | -5.385
-15.5 | -0.646 | 0.11597 | -0.032 | -5.574
-15 | -0.62 | 0.11411 | -0.032 | -5.433
-14.5 | -0.593 | 0.11039 | -0.032 | -5.376
-14 | -0.567 | 0.10505 | -0.032 | -5.394
-13.5 | -0.54 | 0.1029 | -0.032 | -5.245
-13 | -0.513 | 0.09354 | -0.032 | -5.484
-12.5 | -0.486 | 0.08987 | -0.032 | -5.411
-12 | -0.46 | 0.08676 | -0.033 | -5.299
-11.5 | -0.433 | 0.09258 | -0.033 | -4.68
-11 | -0.407 | 0.08395 | -0.034 | -4.846
-10.5 | -0.38 | 0.0774 | -0.033 | -4.907
-10 | -0.355 | 0.06633 | -0.036 | -5.35
-9.5 | -0.329 | 0.0605 | -0.038 | -5.433
-9 | -0.303 | 0.05431 | -0.04 | -5.583
-8.5 | -0.278 | 0.04818 | -0.043 | -5.77
-8 | -0.251 | 0.04508 | -0.044 | -5.57
-7.5 | -0.225 | 0.04068 | -0.046 | -5.531
-7 | -0.271 | 0.04394 | -0.041 | -6.161
-6.5 | -0.326 | 0.01135 | -0.068 | -28.769
-6 | -0.295 | 0.00885 | -0.069 | -33.291
-5.5 | -0.247 | 0.00853 | -0.07 | -28.929
-5 | -0.191 | 0.00862 | -0.071 | -22.201
-4.5 | -0.132 | 0.00849 | -0.072 | -15.497
-4 | -0.069 | 0.00837 | -0.073 | -8.218
-3.5 | -0.004 | 0.00899 | -0.074 | -0.444
-3 | 0.062 | 0.00823 | -0.074 | 7.552
-2.5 | 0.129 | 0.00881 | -0.075 | 14.663
-2 | 0.197 | 0.00877 | -0.076 | 22.457
-1.5 | 0.265 | 0.00809 | -0.077 | 32.753
-1 | 0.333 | 0.00801 | -0.078 | 41.586
-0.5 | 0.401 | 0.0094 | -0.079 | 42.722
0 | 0.473 | 0.00951 | -0.079 | 49.67
0.5 | 0.541 | 0.00858 | -0.08 | 62.981
1 | 0.608 | 0.00868 | -0.081 | 70.086
1.5 | 0.676 | 0.00874 | -0.082 | 77.385
2 | 0.744 | 0.00885 | -0.083 | 84.087
2.5 | 0.811 | 0.00954 | -0.084 | 85.032
3 | 0.879 | 0.0097 | -0.085 | 90.556
3.5 | 0.946 | 0.00854 | -0.085 | 110.781
4 | 1.013 | 0.01026 | -0.086 | 98.742
4.5 | 1.079 | 0.01069 | -0.087 | 100.934
5 | 1.143 | 0.01118 | -0.088 | 102.196
5.5 | 1.204 | 0.01172 | -0.089 | 102.706
6 | 1.262 | 0.01218 | -0.089 | 103.609
6.5 | 1.317 | 0.01261 | -0.09 | 104.49
7 | 1.368 | 0.01351 | -0.091 | 101.22
7.5 | 1.412 | 0.01422 | -0.092 | 99.353
8 | 1.425 | 0.01853 | -0.091 | 76.923
8.5 | 1.439 | 0.01992 | -0.091 | 72.252
9 | 1.441 | 0.02107 | -0.091 | 68.385
9.5 | 1.41 | 0.0233 | -0.091 | 60.515
10 | 1.317 | 0.02603 | -0.091 | 50.591
10.5 | 0.904 | 0.02888 | -0.091 | 31.294
11 | 0.928 | 0.03248 | -0.091 | 28.556
11.5 | 0.946 | 0.03787 | -0.09 | 24.99
12 | 0.965 | 0.04411 | -0.089 | 21.88
12.5 | 0.97 | 0.0576 | -0.085 | 16.841
13 | 0.992 | 0.0645 | -0.085 | 15.382
13.5 | 1.008 | 0.07681 | -0.083 | 13.124
14 | 1.005 | 0.09937 | -0.076 | 10.117

## 96. Re 7M Mach 0.50 (2)
BIGFOIL.COM POLAR EXPORT
goe285
GOE 285 |  |  |  | Cl Max: | 1.7223 | at alpha= | 11.5 | deg
XFOIL ncrit=9 |  |  |  | L/D Max: | 157.994 | at alpha= | 4.5 | deg
Re: | 7000000 |  |  | Cd Min: | 0.25445 | at alpha= | -20 | deg
Mach: | 0.5 |  |  | Cl=0 at alpha= | -3.1805 | deg
|  |  |  | @ Cl=0.1, Cd= | 0.0069638
|  |  |  | @ Cl=0.4, Cd= | 0.0070842
|  |  |  | @ Cl=0.6, Cd= | 0.0072812
alpha (deg) | Cl | Cd | Cm | Cl/Cd
-20 | -0.6974 | 0.25445 | 0.0399 | -2.7408
-19.5 | -0.6778 | 0.24488 | 0.0344 | -2.7679
-19 | -0.6567 | 0.23661 | 0.0294 | -2.7755
-18.5 | -0.6339 | 0.22938 | 0.0248 | -2.7635
-18 | -0.6128 | 0.22144 | 0.02 | -2.7673
-17.5 | -0.5962 | 0.21181 | 0.0148 | -2.8148
-17 | -0.5735 | 0.20486 | 0.0106 | -2.7995
-16.5 | -0.5519 | 0.1976 | 0.0064 | -2.793
-16 | -0.5362 | 0.18836 | 0.0017 | -2.8467
-15.5 | -0.5175 | 0.18066 | -0.0025 | -2.8645
-15 | -0.4962 | 0.174 | -0.006 | -2.8517
-14.5 | -0.4784 | 0.1663 | -0.0099 | -2.8767
-14 | -0.4682 | 0.15689 | -0.0143 | -2.9843
-13.5 | -0.4491 | 0.15029 | -0.0175 | -2.9882
-13 | -0.4309 | 0.1435 | -0.0206 | -3.0028
-12.5 | -0.4196 | 0.13544 | -0.0242 | -3.0981
-12 | -0.4152 | 0.12616 | -0.0283 | -3.2911
-11.5 | -0.3994 | 0.11968 | -0.031 | -3.3372
-11 | -0.3803 | 0.11212 | -0.036 | -3.3919
-10.5 | -0.3742 | 0.10497 | -0.0383 | -3.5648
-10 | -0.3773 | 0.09548 | -0.043 | -3.9516
-9.5 | -0.38 | 0.08638 | -0.048 | -4.3992
-9 | -0.3743 | 0.07879 | -0.0524 | -4.7506
-8.5 | -0.3751 | 0.07036 | -0.058 | -5.3312
-8 | -0.3879 | 0.06034 | -0.0666 | -6.4286
-7.5 | -0.4073 | 0.04663 | -0.0846 | -8.7347
-7 | -0.4403 | 0.0281 | -0.098 | -15.669
-6.5 | -0.4438 | 0.01495 | -0.0983 | -29.6856
-6 | -0.3903 | 0.01119 | -0.0951 | -34.8794
-5.5 | -0.3243 | 0.00933 | -0.0923 | -34.7588
-5 | -0.2542 | 0.00831 | -0.09 | -30.5897
-4.5 | -0.1827 | 0.00771 | -0.0881 | -23.6965
-4 | -0.1135 | 0.00749 | -0.0863 | -15.1535
-3.5 | -0.0448 | 0.0074 | -0.0847 | -6.0541
-3 | 0.0253 | 0.00716 | -0.0836 | 3.5335
-2.5 | 0.0952 | 0.00697 | -0.0828 | 13.6585
-2 | 0.165 | 0.00688 | -0.0821 | 23.9826
-1.5 | 0.2343 | 0.00684 | -0.0816 | 34.2544
-1 | 0.3025 | 0.00688 | -0.081 | 43.968
-0.5 | 0.3686 | 0.00707 | -0.0802 | 52.1358
0 | 0.4348 | 0.0071 | -0.0796 | 61.2394
0.5 | 0.5028 | 0.00718 | -0.0792 | 70.0279
1 | 0.5709 | 0.00726 | -0.0789 | 78.6364
1.5 | 0.6395 | 0.00731 | -0.0786 | 87.4829
2 | 0.7077 | 0.00734 | -0.0783 | 96.4169
2.5 | 0.7756 | 0.00742 | -0.0778 | 104.5283
3 | 0.8438 | 0.00727 | -0.0774 | 116.066
3.5 | 0.911 | 0.00698 | -0.0769 | 130.5158
4 | 0.9707 | 0.00642 | -0.0745 | 151.1994
4.5 | 1.0396 | 0.00658 | -0.0734 | 157.9939
5 | 1.1136 | 0.00798 | -0.0745 | 139.5489
5.5 | 1.1576 | 0.00913 | -0.0689 | 126.7908
6 | 1.2179 | 0.00968 | -0.0659 | 125.8161
6.5 | 1.2808 | 0.01019 | -0.0632 | 125.6919
7 | 1.3434 | 0.01077 | -0.0602 | 124.7354
7.5 | 1.4038 | 0.01146 | -0.0567 | 122.4956
8 | 1.4621 | 0.01219 | -0.0525 | 119.9426
8.5 | 1.5129 | 0.01301 | -0.0469 | 116.2875
9 | 1.562 | 0.01404 | -0.0412 | 111.2536
9.5 | 1.6069 | 0.01541 | -0.0352 | 104.2764
10 | 1.6475 | 0.01721 | -0.0292 | 95.7292
10.5 | 1.6842 | 0.01955 | -0.0236 | 86.1483
11 | 1.711 | 0.02289 | -0.0184 | 74.7488
11.5 | 1.7223 | 0.02779 | -0.0141 | 61.9755
12 | 1.7069 | 0.03536 | -0.0116 | 48.2721
12.5 | 1.6736 | 0.04506 | -0.0113 | 37.1416
13 | 1.6321 | 0.0559 | -0.0124 | 29.1968
13.5 | 1.5871 | 0.06747 | -0.0146 | 23.523
14 | 1.5426 | 0.07914 | -0.0174 | 19.492
14.5 | 1.5021 | 0.09079 | -0.0207 | 16.5448
15 | 1.4674 | 0.10229 | -0.0245 | 14.3455
15.5 | 1.4382 | 0.11363 | -0.0287 | 12.6569
16 | 1.413 | 0.12489 | -0.0334 | 11.314
16.5 | 1.3885 | 0.13656 | -0.0391 | 10.1677

## 97. Re 8M Mach 0.00 (1)
BIGFOIL.COM POLAR EXPORT
goe285
GOE 285 |  |  |  | Cl Max: | 1.776 | at alpha= | 15 | deg
JavaFoil+Calcfoil stall+Eppler ext transition |  |  |  | L/D Max: | 111.398 | at alpha= | 8 | deg
Re: | 8000000 |  |  | Cd Min: | 0.00798 | at alpha= | 2 | deg
Mach: | 0 |  |  | Cl=0 at alpha= | -3.4655 | deg
|  |  |  | @ Cl=0.1, Cd= | 0.0086202
|  |  |  | @ Cl=0.4, Cd= | 0.0088926
|  |  |  | @ Cl=0.6, Cd= | 0.0083698
alpha (deg) | Cl | Cd | Cm | Cl/Cd
-20 | -0.794 | 0.14354 | -0.025 | -5.531
-19.5 | -0.798 | 0.13657 | -0.026 | -5.846
-19 | -0.801 | 0.13103 | -0.026 | -6.114
-18.5 | -0.803 | 0.12544 | -0.027 | -6.402
-18 | -0.805 | 0.11702 | -0.028 | -6.879
-17.5 | -0.803 | 0.11378 | -0.028 | -7.054
-17 | -0.8 | 0.10779 | -0.029 | -7.421
-16.5 | -0.796 | 0.1023 | -0.029 | -7.785
-16 | -0.796 | 0.0902 | -0.031 | -8.825
-15.5 | -0.783 | 0.09138 | -0.031 | -8.57
-15 | -0.781 | 0.07881 | -0.033 | -9.907
-14.5 | -0.763 | 0.08039 | -0.033 | -9.489
-14 | -0.75 | 0.07426 | -0.034 | -10.107
-13.5 | -0.737 | 0.06781 | -0.035 | -10.874
-13 | -0.723 | 0.0608 | -0.037 | -11.896
-12.5 | -0.752 | 0.03014 | -0.045 | -24.951
-12 | -0.684 | 0.05139 | -0.039 | -13.307
-11.5 | -0.73 | 0.0177 | -0.049 | -41.243
-11 | -0.715 | 0.01375 | -0.051 | -51.999
-10.5 | -0.693 | 0.01197 | -0.053 | -57.931
-10 | -0.66 | 0.0102 | -0.054 | -64.722
-9.5 | -0.62 | 0.00957 | -0.055 | -64.806
-9 | -0.577 | 0.00962 | -0.056 | -60.003
-8.5 | -0.533 | 0.00898 | -0.056 | -59.324
-8 | -0.486 | 0.00868 | -0.057 | -56.025
-7.5 | -0.438 | 0.00864 | -0.058 | -50.635
-7 | -0.388 | 0.00875 | -0.059 | -44.283
-6.5 | -0.336 | 0.00839 | -0.059 | -40.04
-6 | -0.283 | 0.00849 | -0.06 | -33.346
-5.5 | -0.229 | 0.00815 | -0.061 | -28.088
-5 | -0.174 | 0.0087 | -0.062 | -19.973
-4.5 | -0.118 | 0.00829 | -0.062 | -14.198
-4 | -0.061 | 0.00831 | -0.063 | -7.328
-3.5 | -0.004 | 0.00813 | -0.064 | -0.432
-3 | 0.054 | 0.00901 | -0.064 | 6.039
-2.5 | 0.113 | 0.00851 | -0.065 | 13.25
-2 | 0.171 | 0.00854 | -0.066 | 20.066
-1.5 | 0.23 | 0.00806 | -0.067 | 28.576
-1 | 0.289 | 0.00804 | -0.067 | 35.981
-0.5 | 0.348 | 0.00823 | -0.068 | 42.311
0 | 0.41 | 0.00902 | -0.069 | 45.416
0.5 | 0.469 | 0.00851 | -0.07 | 55.082
1 | 0.528 | 0.00846 | -0.07 | 62.408
1.5 | 0.587 | 0.00848 | -0.071 | 69.197
2 | 0.646 | 0.00798 | -0.072 | 80.941
2.5 | 0.705 | 0.00801 | -0.073 | 87.97
3 | 0.764 | 0.00803 | -0.073 | 95.072
3.5 | 0.822 | 0.00812 | -0.074 | 101.317
4 | 0.881 | 0.00826 | -0.075 | 106.611
4.5 | 0.939 | 0.00965 | -0.075 | 97.385
5 | 0.997 | 0.00983 | -0.076 | 101.371
5.5 | 1.053 | 0.01011 | -0.077 | 104.136
6 | 1.108 | 0.0105 | -0.078 | 105.59
6.5 | 1.163 | 0.01083 | -0.078 | 107.438
7 | 1.217 | 0.01114 | -0.079 | 109.224
7.5 | 1.27 | 0.01146 | -0.08 | 110.791
8 | 1.321 | 0.01186 | -0.08 | 111.398
8.5 | 1.371 | 0.01238 | -0.081 | 110.738
9 | 1.42 | 0.01276 | -0.082 | 111.259
9.5 | 1.467 | 0.01319 | -0.082 | 111.184
10 | 1.512 | 0.01367 | -0.083 | 110.595
10.5 | 1.555 | 0.01416 | -0.084 | 109.825
11 | 1.596 | 0.01458 | -0.084 | 109.472
11.5 | 1.636 | 0.01517 | -0.085 | 107.851
12 | 1.673 | 0.01577 | -0.086 | 106.028
12.5 | 1.707 | 0.01623 | -0.086 | 105.182
13 | 1.705 | 0.0199 | -0.085 | 85.674
13.5 | 1.727 | 0.021 | -0.085 | 82.235
14 | 1.746 | 0.02231 | -0.085 | 78.279
14.5 | 1.762 | 0.0237 | -0.086 | 74.343
15 | 1.776 | 0.0253 | -0.086 | 70.172
15.5 | 1.772 | 0.02789 | -0.086 | 63.534
16 | 1.762 | 0.02997 | -0.086 | 58.782
16.5 | 1.753 | 0.03109 | -0.086 | 56.392
17 | 1.734 | 0.03355 | -0.086 | 51.693
17.5 | 1.711 | 0.03605 | -0.086 | 47.461
18 | 1.684 | 0.03916 | -0.086 | 43.003
18.5 | 1.645 | 0.04501 | -0.086 | 36.545
19 | 1.609 | 0.04993 | -0.085 | 32.217
19.5 | 1.565 | 0.05743 | -0.085 | 27.253
20 | 1.526 | 0.06326 | -0.084 | 24.121

## 98. Re 8M Mach 0.00 (2)
BIGFOIL.COM POLAR EXPORT
goe285
GOE 285 |  |  |  | Cl Max: | 1.9855 | at alpha= | 19 | deg
XFOIL ncrit=9 |  |  |  | L/D Max: | 150.224 | at alpha= | 4.5 | deg
Re: | 8000000 |  |  | Cd Min: | 0.05069 | at alpha= | 20 | deg
Mach: | 0 |  |  | Cl=0 at alpha= | -3.2509 | deg
|  |  |  | @ Cl=0.1, Cd= | 0.0064529
|  |  |  | @ Cl=0.4, Cd= | 0.0064116
|  |  |  | @ Cl=0.6, Cd= | 0.0067786
alpha (deg) | Cl | Cd | Cm | Cl/Cd
-20 | -1.7447 | 0.02283 | -0.0892 | -76.4214
-19.5 | -1.7114 | 0.02151 | -0.0869 | -79.563
-19 | -1.6745 | 0.02034 | -0.0849 | -82.3255
-18.5 | -1.6352 | 0.01928 | -0.0829 | -84.8133
-18 | -1.595 | 0.01834 | -0.0809 | -86.9684
-17.5 | -1.5554 | 0.01752 | -0.0784 | -88.7785
-17 | -1.5161 | 0.01682 | -0.0757 | -90.1367
-16 | -1.4194 | 0.01536 | -0.0737 | -92.4089
-15.5 | -1.3648 | 0.01457 | -0.074 | -93.6719
-15 | -1.3112 | 0.01344 | -0.0742 | -97.5595
-14.5 | -1.2549 | 0.01265 | -0.0747 | -99.2016
-14 | -1.1961 | 0.012 | -0.0755 | -99.675
-13.5 | -1.1361 | 0.01144 | -0.0765 | -99.3094
-13 | -1.0819 | 0.01093 | -0.0762 | -98.9844
-12.5 | -1.0278 | 0.01044 | -0.0757 | -98.4483
-12 | -0.9739 | 0.01001 | -0.0752 | -97.2927
-11.5 | -0.9211 | 0.00959 | -0.0744 | -96.048
-11 | -0.8692 | 0.00923 | -0.0733 | -94.1712
-10.5 | -0.8169 | 0.00901 | -0.0723 | -90.6659
-10 | -0.7622 | 0.00874 | -0.0718 | -87.2082
-9.5 | -0.7066 | 0.00849 | -0.0715 | -83.2273
-9 | -0.6506 | 0.00823 | -0.0713 | -79.0522
-8.5 | -0.595 | 0.00781 | -0.071 | -76.1844
-8 | -0.5393 | 0.00746 | -0.0707 | -72.2922
-7.5 | -0.4833 | 0.00728 | -0.0705 | -66.3874
-7 | -0.4273 | 0.00717 | -0.0702 | -59.5955
-6.5 | -0.3705 | 0.00703 | -0.0701 | -52.7027
-6 | -0.3134 | 0.00687 | -0.0701 | -45.6186
-5.5 | -0.256 | 0.00673 | -0.07 | -38.0386
-5 | -0.1986 | 0.0066 | -0.0701 | -30.0909
-4.5 | -0.1414 | 0.00653 | -0.07 | -21.6539
-4 | -0.0849 | 0.00656 | -0.0699 | -12.9421
-3.5 | -0.0285 | 0.00652 | -0.0698 | -4.3712
-3 | 0.0287 | 0.0065 | -0.0698 | 4.4154
-2.5 | 0.0863 | 0.00646 | -0.0699 | 13.3591
-2 | 0.144 | 0.00643 | -0.07 | 22.395
-1.5 | 0.2016 | 0.00639 | -0.0701 | 31.5493
-1 | 0.2592 | 0.00637 | -0.0702 | 40.6907
-0.5 | 0.3162 | 0.00626 | -0.0702 | 50.5112
0 | 0.3731 | 0.00634 | -0.0702 | 58.8486
1 | 0.4858 | 0.00664 | -0.0702 | 73.1627
1.5 | 0.5424 | 0.00671 | -0.0702 | 80.8346
2 | 0.5991 | 0.00678 | -0.0703 | 88.3628
2.5 | 0.656 | 0.00669 | -0.0704 | 98.0568
3 | 0.7122 | 0.00658 | -0.0705 | 108.2371
3.5 | 0.7679 | 0.00637 | -0.0706 | 120.5495
4 | 0.823 | 0.00603 | -0.0706 | 136.4842
4.5 | 0.8713 | 0.0058 | -0.0688 | 150.2241
5.5 | 0.9953 | 0.00698 | -0.0721 | 142.5931
6 | 1.0464 | 0.00744 | -0.0712 | 140.6452
6.5 | 1.0884 | 0.00834 | -0.0686 | 130.5036
7 | 1.1396 | 0.0087 | -0.0677 | 130.9885
7.5 | 1.1921 | 0.00902 | -0.0672 | 132.1619
8 | 1.2443 | 0.00939 | -0.0667 | 132.5133
8.5 | 1.2958 | 0.0098 | -0.0661 | 132.2245
9 | 1.3476 | 0.01017 | -0.0656 | 132.5074
9.5 | 1.3988 | 0.01056 | -0.0651 | 132.4621
10 | 1.449 | 0.01099 | -0.0644 | 131.8471
10.5 | 1.4978 | 0.0115 | -0.0635 | 130.2435
11 | 1.5463 | 0.01198 | -0.0626 | 129.0735
11.5 | 1.5941 | 0.01246 | -0.0617 | 127.9374
12 | 1.6403 | 0.01299 | -0.0605 | 126.2741
12.5 | 1.6843 | 0.01361 | -0.0589 | 123.7546
13 | 1.726 | 0.01427 | -0.0571 | 120.953
13.5 | 1.7646 | 0.0149 | -0.0546 | 118.4295
14 | 1.7972 | 0.01565 | -0.0512 | 114.8371
14.5 | 1.8271 | 0.01659 | -0.0477 | 110.1326
15 | 1.8561 | 0.01767 | -0.0443 | 105.0424
15.5 | 1.8843 | 0.01885 | -0.0412 | 99.9629
16 | 1.9091 | 0.02034 | -0.0381 | 93.8594
16.5 | 1.9292 | 0.02228 | -0.035 | 86.5889
17 | 1.9483 | 0.02451 | -0.0324 | 79.49
17.5 | 1.9658 | 0.02702 | -0.0301 | 72.7535
18 | 1.9788 | 0.03011 | -0.0281 | 65.719
18.5 | 1.9854 | 0.03396 | -0.0264 | 58.4629
19 | 1.9855 | 0.03875 | -0.0251 | 51.2387
19.5 | 1.9807 | 0.04446 | -0.0246 | 44.5502
20 | 1.9739 | 0.05069 | -0.0247 | 38.9406

## 99. Re 8M Mach 0.10 (1)
BIGFOIL.COM POLAR EXPORT
goe285
GOE 285 |  |  |  | Cl Max: | 1.766 | at alpha= | 15 | deg
JavaFoil+Calcfoil stall+Eppler ext transition |  |  |  | L/D Max: | 111.575 | at alpha= | 8 | deg
Re: | 8000000 |  |  | Cd Min: | 0.00798 | at alpha= | 2 | deg
Mach: | 0.1 |  |  | Cl=0 at alpha= | -3.4661 | deg
|  |  |  | @ Cl=0.1, Cd= | 0.0086776
|  |  |  | @ Cl=0.4, Cd= | 0.0091065
|  |  |  | @ Cl=0.6, Cd= | 0.008387
alpha (deg) | Cl | Cd | Cm | Cl/Cd
-20 | -0.753 | 0.14661 | -0.025 | -5.139
-19.5 | -0.76 | 0.14017 | -0.026 | -5.425
-19 | -0.766 | 0.13428 | -0.026 | -5.703
-18.5 | -0.77 | 0.12824 | -0.026 | -6.008
-18 | -0.775 | 0.11961 | -0.028 | -6.482
-17.5 | -0.775 | 0.11619 | -0.028 | -6.672
-17 | -0.775 | 0.10994 | -0.028 | -7.054
-16.5 | -0.774 | 0.10411 | -0.029 | -7.433
-16 | -0.776 | 0.09258 | -0.031 | -8.383
-15.5 | -0.765 | 0.09347 | -0.03 | -8.184
-15 | -0.764 | 0.08159 | -0.033 | -9.366
-14.5 | -0.75 | 0.08105 | -0.033 | -9.259
-14 | -0.739 | 0.07564 | -0.033 | -9.769
-13.5 | -0.725 | 0.07085 | -0.034 | -10.234
-13 | -0.712 | 0.06413 | -0.036 | -11.104
-12.5 | -0.727 | 0.03932 | -0.043 | -18.485
-12 | -0.674 | 0.05502 | -0.038 | -12.253
-11.5 | -0.701 | 0.02574 | -0.047 | -27.226
-11 | -0.696 | 0.01726 | -0.05 | -40.31
-10.5 | -0.689 | 0.01242 | -0.053 | -55.476
-10 | -0.659 | 0.01026 | -0.054 | -64.293
-9.5 | -0.62 | 0.00964 | -0.055 | -64.277
-9 | -0.578 | 0.00963 | -0.056 | -59.962
-8.5 | -0.533 | 0.00904 | -0.057 | -58.987
-8 | -0.487 | 0.00875 | -0.057 | -55.658
-7.5 | -0.439 | 0.00871 | -0.058 | -50.383
-7 | -0.389 | 0.00884 | -0.059 | -43.993
-6.5 | -0.337 | 0.00844 | -0.06 | -39.945
-6 | -0.284 | 0.00854 | -0.06 | -33.267
-5.5 | -0.23 | 0.00811 | -0.061 | -28.353
-5 | -0.174 | 0.00873 | -0.062 | -19.99
-4.5 | -0.118 | 0.00829 | -0.063 | -14.271
-4 | -0.061 | 0.00822 | -0.063 | -7.447
-3.5 | -0.004 | 0.0082 | -0.064 | -0.43
-3 | 0.055 | 0.00905 | -0.065 | 6.039
-2.5 | 0.113 | 0.00857 | -0.066 | 13.212
-2 | 0.172 | 0.00858 | -0.066 | 20.07
-1.5 | 0.231 | 0.00803 | -0.067 | 28.817
-1 | 0.291 | 0.00804 | -0.068 | 36.181
-0.5 | 0.35 | 0.00905 | -0.069 | 38.671
0 | 0.412 | 0.00912 | -0.069 | 45.172
0.5 | 0.471 | 0.00841 | -0.07 | 56.029
1 | 0.53 | 0.00853 | -0.071 | 62.198
1.5 | 0.59 | 0.00847 | -0.071 | 69.663
2 | 0.649 | 0.00798 | -0.072 | 81.339
2.5 | 0.708 | 0.00805 | -0.073 | 87.984
3 | 0.767 | 0.00807 | -0.074 | 95.05
3.5 | 0.826 | 0.00819 | -0.074 | 100.891
4 | 0.885 | 0.00817 | -0.075 | 108.387
4.5 | 0.944 | 0.00971 | -0.076 | 97.251
5 | 1.001 | 0.0099 | -0.077 | 101.159
5.5 | 1.058 | 0.01019 | -0.077 | 103.836
6 | 1.114 | 0.01049 | -0.078 | 106.123
6.5 | 1.169 | 0.01083 | -0.079 | 107.858
7 | 1.222 | 0.01123 | -0.079 | 108.874
7.5 | 1.275 | 0.01155 | -0.08 | 110.374
8 | 1.327 | 0.01189 | -0.081 | 111.575
8.5 | 1.377 | 0.01243 | -0.081 | 110.751
9 | 1.425 | 0.01286 | -0.082 | 110.816
9.5 | 1.472 | 0.0133 | -0.083 | 110.64
10 | 1.517 | 0.01379 | -0.083 | 109.983
10.5 | 1.559 | 0.01428 | -0.084 | 109.182
11 | 1.6 | 0.01472 | -0.085 | 108.741
11.5 | 1.639 | 0.01532 | -0.085 | 106.996
12 | 1.675 | 0.01595 | -0.086 | 104.981
12.5 | 1.708 | 0.01643 | -0.087 | 103.973
13 | 1.702 | 0.02027 | -0.085 | 83.941
13.5 | 1.723 | 0.02145 | -0.085 | 80.337
14 | 1.739 | 0.02286 | -0.086 | 76.092
14.5 | 1.754 | 0.02435 | -0.086 | 72.036
15 | 1.766 | 0.02603 | -0.086 | 67.852
15.5 | 1.76 | 0.02873 | -0.086 | 61.245
16 | 1.747 | 0.03097 | -0.086 | 56.397
16.5 | 1.729 | 0.03311 | -0.086 | 52.229
17 | 1.71 | 0.03476 | -0.086 | 49.198
17.5 | 1.681 | 0.03763 | -0.086 | 44.679
18 | 1.649 | 0.04096 | -0.086 | 40.254
18.5 | 1.602 | 0.04818 | -0.085 | 33.262
19 | 1.56 | 0.05432 | -0.085 | 28.711
19.5 | 1.511 | 0.06326 | -0.084 | 23.878
20 | 1.468 | 0.06797 | -0.084 | 21.601

## 100. Re 8M Mach 0.10 (2)
BIGFOIL.COM POLAR EXPORT
goe285
GOE 285 |  |  |  | Cl Max: | 1.9763 | at alpha= | 18.5 | deg
XFOIL ncrit=9 |  |  |  | L/D Max: | 156.438 | at alpha= | 5 | deg
Re: | 8000000 |  |  | Cd Min: | 0.05594 | at alpha= | 20 | deg
Mach: | 0.1 |  |  | Cl=0 at alpha= | -3.2487 | deg
|  |  |  | @ Cl=0.1, Cd= | 0.0064531
|  |  |  | @ Cl=0.4, Cd= | 0.0064258
|  |  |  | @ Cl=0.6, Cd= | 0.0067868
alpha (deg) | Cl | Cd | Cm | Cl/Cd
-20 | -1.7316 | 0.02578 | -0.0985 | -67.1683
-19.5 | -1.7152 | 0.02388 | -0.0942 | -71.8258
-19 | -1.6835 | 0.0223 | -0.0915 | -75.4933
-18.5 | -1.6469 | 0.02095 | -0.0891 | -78.611
-18 | -1.6077 | 0.01977 | -0.0867 | -81.3202
-17.5 | -1.5679 | 0.01876 | -0.0841 | -83.5768
-17 | -1.5287 | 0.01789 | -0.081 | -85.45
-16.5 | -1.4907 | 0.01705 | -0.0776 | -87.4311
-16 | -1.4365 | 0.01619 | -0.0774 | -88.7276
-15.5 | -1.38 | 0.01544 | -0.0774 | -89.3782
-15 | -1.3245 | 0.01442 | -0.0775 | -91.8516
-14.5 | -1.2691 | 0.01328 | -0.0776 | -95.5648
-14 | -1.21 | 0.01248 | -0.0781 | -96.9551
-13.5 | -1.1491 | 0.01184 | -0.0789 | -97.0524
-13 | -1.0936 | 0.01127 | -0.0785 | -97.0364
-12.5 | -1.0387 | 0.01075 | -0.0779 | -96.6233
-12 | -0.9839 | 0.01028 | -0.0772 | -95.7101
-11.5 | -0.9304 | 0.00982 | -0.0762 | -94.7454
-11 | -0.8779 | 0.00943 | -0.0749 | -93.0965
-10.5 | -0.8249 | 0.00918 | -0.0738 | -89.8584
-10 | -0.7696 | 0.00888 | -0.0732 | -86.6667
-9.5 | -0.7132 | 0.00861 | -0.0727 | -82.8339
-9 | -0.6566 | 0.00833 | -0.0724 | -78.8235
-8.5 | -0.5997 | 0.00803 | -0.0721 | -74.6824
-8 | -0.544 | 0.00755 | -0.0717 | -72.053
-7.5 | -0.4876 | 0.00734 | -0.0713 | -66.4305
-7 | -0.431 | 0.00722 | -0.071 | -59.6953
-6.5 | -0.3737 | 0.00707 | -0.0708 | -52.8571
-6 | -0.316 | 0.0069 | -0.0707 | -45.7971
-5.5 | -0.2582 | 0.00676 | -0.0706 | -38.1953
-5 | -0.2003 | 0.00662 | -0.0706 | -30.2568
-4.5 | -0.1427 | 0.00654 | -0.0705 | -21.8196
-4 | -0.0858 | 0.00658 | -0.0704 | -13.0395
-3.5 | -0.029 | 0.00655 | -0.0702 | -4.4275
-3 | 0.0287 | 0.00651 | -0.0702 | 4.4086
-2.5 | 0.0867 | 0.00646 | -0.0703 | 13.4211
-1.5 | 0.2028 | 0.0064 | -0.0704 | 31.6875
-1 | 0.2607 | 0.00638 | -0.0705 | 40.8621
-0.5 | 0.318 | 0.00627 | -0.0706 | 50.7177
0 | 0.3751 | 0.00636 | -0.0706 | 58.978
0.5 | 0.4319 | 0.00651 | -0.0705 | 66.3441
1 | 0.4885 | 0.00666 | -0.0705 | 73.3483
1.5 | 0.5455 | 0.00672 | -0.0705 | 81.1756
2 | 0.6026 | 0.00679 | -0.0706 | 88.7482
2.5 | 0.6599 | 0.00671 | -0.0707 | 98.3458
3 | 0.7164 | 0.0066 | -0.0708 | 108.5455
3.5 | 0.7726 | 0.00639 | -0.0709 | 120.9077
4 | 0.828 | 0.00604 | -0.0708 | 137.0861
4.5 | 0.8766 | 0.00582 | -0.069 | 150.6186
5 | 0.9355 | 0.00598 | -0.0695 | 156.4381
5.5 | 1.0015 | 0.00704 | -0.0722 | 142.2585
6 | 1.052 | 0.00752 | -0.0711 | 139.8936
6.5 | 1.0949 | 0.00839 | -0.0685 | 130.5006
7 | 1.1465 | 0.00876 | -0.0677 | 130.879
7.5 | 1.1994 | 0.00908 | -0.0671 | 132.0925
8 | 1.252 | 0.00946 | -0.0665 | 132.3467
8.5 | 1.3039 | 0.00988 | -0.0659 | 131.9737
9 | 1.3561 | 0.01025 | -0.0653 | 132.3024
9.5 | 1.4077 | 0.01065 | -0.0647 | 132.1784
10 | 1.4581 | 0.01111 | -0.0639 | 131.2421
10.5 | 1.5071 | 0.01163 | -0.0628 | 129.5873
11 | 1.5561 | 0.01211 | -0.0618 | 128.4971
11.5 | 1.6041 | 0.01261 | -0.0607 | 127.2086
12 | 1.6503 | 0.01318 | -0.0593 | 125.2124
12.5 | 1.6939 | 0.01384 | -0.0575 | 122.3916
13 | 1.7353 | 0.01449 | -0.0553 | 119.7585
13.5 | 1.771 | 0.01517 | -0.0521 | 116.7436
14 | 1.8033 | 0.01601 | -0.0486 | 112.6359
14.5 | 1.8327 | 0.01707 | -0.0449 | 107.3638
15 | 1.8622 | 0.0182 | -0.0416 | 102.3187
15.5 | 1.8895 | 0.01956 | -0.0384 | 96.6002
16 | 1.9124 | 0.02132 | -0.0352 | 89.6998
16.5 | 1.9308 | 0.02356 | -0.0321 | 81.9525
17 | 1.9504 | 0.02593 | -0.0297 | 75.2179
17.5 | 1.9656 | 0.02887 | -0.0275 | 68.0845
18 | 1.9745 | 0.0325 | -0.0255 | 60.7538
18.5 | 1.9763 | 0.03714 | -0.0241 | 53.2122
19 | 1.9722 | 0.04272 | -0.0232 | 46.1657
19.5 | 1.9677 | 0.04872 | -0.0231 | 40.3879
20 | 1.9548 | 0.05594 | -0.0236 | 34.9446

## 101. Re 8M Mach 0.25 (1)
BIGFOIL.COM POLAR EXPORT
goe285
GOE 285 |  |  |  | Cl Max: | 1.687 | at alpha= | 14 | deg
JavaFoil+Calcfoil stall+Eppler ext transition |  |  |  | L/D Max: | 110.177 | at alpha= | 8 | deg
Re: | 8000000 |  |  | Cd Min: | 0.00802 | at alpha= | 2 | deg
Mach: | 0.25 |  |  | Cl=0 at alpha= | -3.4667 | deg
|  |  |  | @ Cl=0.1, Cd= | 0.0083933
|  |  |  | @ Cl=0.4, Cd= | 0.0091062
|  |  |  | @ Cl=0.6, Cd= | 0.0085
alpha (deg) | Cl | Cd | Cm | Cl/Cd
-18.5 | -0.488 | 0.13535 | -0.027 | -3.603
-18 | -0.517 | 0.12946 | -0.027 | -3.991
-17.5 | -0.543 | 0.12342 | -0.027 | -4.399
-17 | -0.566 | 0.11711 | -0.028 | -4.837
-16.5 | -0.587 | 0.11293 | -0.028 | -5.196
-16 | -0.604 | 0.10792 | -0.028 | -5.596
-15.5 | -0.62 | 0.0984 | -0.03 | -6.305
-15 | -0.628 | 0.09924 | -0.029 | -6.329
-14.5 | -0.636 | 0.09398 | -0.03 | -6.764
-14 | -0.64 | 0.08741 | -0.031 | -7.325
-13.5 | -0.642 | 0.08127 | -0.032 | -7.895
-13 | -0.64 | 0.07553 | -0.033 | -8.469
-12.5 | -0.636 | 0.06708 | -0.035 | -9.488
-12 | -0.624 | 0.06505 | -0.036 | -9.589
-11.5 | -0.61 | 0.05994 | -0.037 | -10.182
-11 | -0.595 | 0.05368 | -0.039 | -11.093
-10.5 | -0.581 | 0.04575 | -0.042 | -12.7
-10 | -0.633 | 0.01342 | -0.055 | -47.2
-9.5 | -0.611 | 0.01126 | -0.056 | -54.254
-9 | -0.574 | 0.01131 | -0.057 | -50.751
-8.5 | -0.534 | 0.00922 | -0.058 | -57.965
-8 | -0.49 | 0.00891 | -0.059 | -55.021
-7.5 | -0.443 | 0.00883 | -0.06 | -50.237
-7 | -0.394 | 0.00889 | -0.06 | -44.35
-6.5 | -0.343 | 0.00848 | -0.061 | -40.404
-6 | -0.29 | 0.0086 | -0.062 | -33.666
-5.5 | -0.235 | 0.00814 | -0.063 | -28.83
-5 | -0.178 | 0.00881 | -0.064 | -20.254
-4.5 | -0.121 | 0.00831 | -0.064 | -14.571
-4 | -0.063 | 0.0083 | -0.065 | -7.557
-3.5 | -0.004 | 0.00823 | -0.066 | -0.439
-3 | 0.056 | 0.00909 | -0.067 | 6.168
-2.5 | 0.116 | 0.00814 | -0.067 | 14.287
-2 | 0.177 | 0.00854 | -0.068 | 20.72
-1.5 | 0.238 | 0.00805 | -0.069 | 29.516
-1 | 0.299 | 0.00828 | -0.07 | 36.061
-0.5 | 0.36 | 0.00903 | -0.07 | 39.821
0 | 0.423 | 0.00915 | -0.071 | 46.244
0.5 | 0.484 | 0.00849 | -0.072 | 57.013
1 | 0.545 | 0.0085 | -0.073 | 64.138
1.5 | 0.606 | 0.0085 | -0.073 | 71.301
2 | 0.667 | 0.00802 | -0.074 | 83.149
2.5 | 0.727 | 0.00807 | -0.075 | 90.098
3 | 0.788 | 0.00809 | -0.076 | 97.387
3.5 | 0.849 | 0.00819 | -0.076 | 103.669
4 | 0.909 | 0.00961 | -0.077 | 94.615
4.5 | 0.969 | 0.00977 | -0.078 | 99.246
5 | 1.028 | 0.01006 | -0.079 | 102.149
5.5 | 1.086 | 0.01037 | -0.079 | 104.658
6 | 1.142 | 0.01078 | -0.08 | 105.946
6.5 | 1.198 | 0.01116 | -0.081 | 107.383
7 | 1.252 | 0.0115 | -0.082 | 108.859
7.5 | 1.305 | 0.01193 | -0.082 | 109.404
8 | 1.356 | 0.01231 | -0.083 | 110.177
8.5 | 1.406 | 0.01291 | -0.084 | 108.857
9 | 1.453 | 0.01339 | -0.084 | 108.524
9.5 | 1.498 | 0.01392 | -0.085 | 107.557
10 | 1.54 | 0.01447 | -0.086 | 106.413
10.5 | 1.579 | 0.01504 | -0.086 | 105.016
11 | 1.616 | 0.01564 | -0.087 | 103.299
11.5 | 1.632 | 0.01881 | -0.087 | 86.784
12 | 1.642 | 0.02014 | -0.086 | 81.517
12.5 | 1.66 | 0.02139 | -0.087 | 77.602
13 | 1.673 | 0.02273 | -0.087 | 73.598
13.5 | 1.682 | 0.02451 | -0.087 | 68.624
14 | 1.687 | 0.02632 | -0.087 | 64.08
14.5 | 1.687 | 0.02838 | -0.087 | 59.431
15 | 1.681 | 0.03103 | -0.087 | 54.181
15.5 | 1.656 | 0.03389 | -0.087 | 48.864
16 | 1.609 | 0.03806 | -0.087 | 42.276
16.5 | 1.562 | 0.04013 | -0.087 | 38.929
17 | 1.501 | 0.04461 | -0.086 | 33.637
17.5 | 1.431 | 0.05007 | -0.086 | 28.575
18 | 1.345 | 0.06191 | -0.084 | 21.725
18.5 | 1.254 | 0.07536 | -0.083 | 16.646
19 | 1.158 | 0.09265 | -0.08 | 12.497

## 102. Re 8M Mach 0.25 (2)
BIGFOIL.COM POLAR EXPORT
goe285
GOE 285 |  |  |  | Cl Max: | 1.9348 | at alpha= | 17 | deg
XFOIL ncrit=9 |  |  |  | L/D Max: | 156.953 | at alpha= | 5 | deg
Re: | 8000000 |  |  | Cd Min: | 0.20346 | at alpha= | -19 | deg
Mach: | 0.25 |  |  | Cl=0 at alpha= | -3.2362 | deg
|  |  |  | @ Cl=0.1, Cd= | 0.0065123
|  |  |  | @ Cl=0.4, Cd= | 0.0065174
|  |  |  | @ Cl=0.6, Cd= | 0.0068312
alpha (deg) | Cl | Cd | Cm | Cl/Cd
-19 | -0.6626 | 0.20346 | 0.0202 | -3.2567
-17.5 | -0.6299 | 0.17979 | 0.0068 | -3.5035
-17 | -0.6141 | 0.17356 | 0.0033 | -3.5383
-16.5 | -0.784 | 0.12776 | -0.0232 | -6.1365
-16 | -1.3344 | 0.03543 | -0.1064 | -37.663
-15.5 | -1.3658 | 0.02875 | -0.1028 | -47.5061
-15 | -1.362 | 0.02492 | -0.097 | -54.6549
-14.5 | -1.3181 | 0.02167 | -0.0959 | -60.826
-14 | -1.2628 | 0.01951 | -0.095 | -64.7258
-13.5 | -1.2062 | 0.01724 | -0.0943 | -69.9652
-13 | -1.1525 | 0.01459 | -0.0934 | -78.9925
-12.5 | -1.0969 | 0.01344 | -0.0912 | -81.6146
-12 | -1.0376 | 0.01259 | -0.0894 | -82.4146
-11.5 | -0.9809 | 0.01179 | -0.0873 | -83.1976
-11 | -0.9253 | 0.0111 | -0.0849 | -83.3604
-10.5 | -0.8691 | 0.01057 | -0.0828 | -82.2233
-10 | -0.8103 | 0.01002 | -0.0813 | -80.8683
-9.5 | -0.7505 | 0.00953 | -0.08 | -78.7513
-9 | -0.6903 | 0.00909 | -0.079 | -75.9406
-8.5 | -0.63 | 0.00866 | -0.0781 | -72.7483
-8 | -0.5698 | 0.00829 | -0.0772 | -68.7334
-7.5 | -0.5112 | 0.00783 | -0.0762 | -65.2874
-7 | -0.4521 | 0.00754 | -0.0754 | -59.9602
-6.5 | -0.3918 | 0.00732 | -0.0748 | -53.5246
-6 | -0.3311 | 0.00711 | -0.0744 | -46.5682
-5.5 | -0.2705 | 0.00692 | -0.074 | -39.0896
-5 | -0.2099 | 0.00675 | -0.0737 | -31.0963
-4.5 | -0.1498 | 0.00664 | -0.0734 | -22.5602
-4 | -0.0907 | 0.00668 | -0.0731 | -13.5778
-3.5 | -0.0316 | 0.00667 | -0.0727 | -4.7376
-3 | 0.0283 | 0.00658 | -0.0726 | 4.3009
-2.5 | 0.0884 | 0.00652 | -0.0725 | 13.5583
-2 | 0.1487 | 0.00648 | -0.0725 | 22.9475
-1.5 | 0.2088 | 0.00645 | -0.0725 | 32.3721
-1 | 0.2686 | 0.00643 | -0.0725 | 41.7729
-0.5 | 0.3279 | 0.00644 | -0.0725 | 50.9161
0 | 0.3863 | 0.00648 | -0.0723 | 59.6142
0.5 | 0.4449 | 0.00664 | -0.0722 | 67.003
1 | 0.5039 | 0.00675 | -0.0722 | 74.6519
2 | 0.6222 | 0.00685 | -0.0722 | 90.8321
2.5 | 0.6815 | 0.00682 | -0.0722 | 99.9267
3 | 0.74 | 0.00671 | -0.0722 | 110.2832
3.5 | 0.7984 | 0.00647 | -0.0723 | 123.4003
4 | 0.8556 | 0.00613 | -0.072 | 139.5759
4.5 | 0.9052 | 0.00591 | -0.0698 | 153.1641
5 | 0.9684 | 0.00617 | -0.0707 | 156.953
5.5 | 1.0363 | 0.00731 | -0.0732 | 141.7647
6 | 1.0791 | 0.00822 | -0.07 | 131.2774
6.5 | 1.1303 | 0.00867 | -0.0683 | 130.3691
7 | 1.1847 | 0.00903 | -0.0672 | 131.196
7.5 | 1.2398 | 0.00941 | -0.0663 | 131.7535
8 | 1.2941 | 0.00985 | -0.0653 | 131.3807
8.5 | 1.3487 | 0.01028 | -0.0643 | 131.1965
9 | 1.4029 | 0.01071 | -0.0632 | 130.9897
9.5 | 1.4561 | 0.0112 | -0.0619 | 130.0089
10 | 1.5075 | 0.01178 | -0.0603 | 127.9711
10.5 | 1.5587 | 0.01233 | -0.0586 | 126.4152
11 | 1.6088 | 0.0129 | -0.0567 | 124.7132
11.5 | 1.6563 | 0.01356 | -0.0544 | 122.146
12 | 1.6977 | 0.01435 | -0.051 | 118.3066
12.5 | 1.7355 | 0.01511 | -0.047 | 114.8577
13 | 1.7716 | 0.01604 | -0.043 | 110.4489
13.5 | 1.8042 | 0.01723 | -0.0388 | 104.7127
14 | 1.8346 | 0.01865 | -0.0348 | 98.37
14.5 | 1.8632 | 0.02033 | -0.0311 | 91.6478
15 | 1.8866 | 0.02255 | -0.0275 | 83.663
15.5 | 1.9054 | 0.02537 | -0.0242 | 75.1045
16 | 1.9233 | 0.0285 | -0.0216 | 67.4842
16.5 | 1.9335 | 0.03254 | -0.0193 | 59.4192
17 | 1.9348 | 0.03772 | -0.0176 | 51.2937
17.5 | 1.9272 | 0.04418 | -0.0169 | 43.6215
18 | 1.9167 | 0.05133 | -0.0169 | 37.3407
18.5 | 1.897 | 0.05977 | -0.0176 | 31.7383
19 | 1.8678 | 0.06963 | -0.0194 | 26.8246
19.5 | 1.8298 | 0.08095 | -0.0222 | 22.6041
20 | 1.7863 | 0.09315 | -0.0258 | 19.1766

## 103. Re 8M Mach 0.50 (1)
BIGFOIL.COM POLAR EXPORT
goe285
GOE 285 |  |  |  | Cl Max: | 1.449 | at alpha= | 8 | deg
JavaFoil+Calcfoil stall+Eppler ext transition |  |  |  | L/D Max: | 111.464 | at alpha= | 3.5 | deg
Re: | 8000000 |  |  | Cd Min: | 0.00799 | at alpha= | -1.5 | deg
Mach: | 0.5 |  |  | Cl=0 at alpha= | -3.4697 | deg
|  |  |  | @ Cl=0.1, Cd= | 0.0080949
|  |  |  | @ Cl=0.4, Cd= | 0.008372
|  |  |  | @ Cl=0.6, Cd= | 0.0096133
alpha (deg) | Cl | Cd | Cm | Cl/Cd
-20 | -0.879 | 0.15422 | -0.029 | -5.703
-19.5 | -0.853 | 0.15083 | -0.029 | -5.653
-19 | -0.827 | 0.1438 | -0.029 | -5.749
-18.5 | -0.801 | 0.13865 | -0.03 | -5.777
-18 | -0.776 | 0.12992 | -0.03 | -5.969
-17.5 | -0.75 | 0.12562 | -0.03 | -5.968
-17 | -0.724 | 0.12078 | -0.031 | -5.993
-16.5 | -0.698 | 0.13677 | -0.031 | -5.101
-16 | -0.672 | 0.12321 | -0.032 | -5.457
-15.5 | -0.647 | 0.11608 | -0.032 | -5.57
-15 | -0.62 | 0.11425 | -0.032 | -5.428
-14.5 | -0.594 | 0.10821 | -0.033 | -5.485
-14 | -0.567 | 0.10449 | -0.033 | -5.425
-13.5 | -0.54 | 0.10029 | -0.032 | -5.383
-13 | -0.513 | 0.09313 | -0.033 | -5.512
-12.5 | -0.486 | 0.08767 | -0.032 | -5.547
-12 | -0.46 | 0.08491 | -0.033 | -5.415
-11.5 | -0.433 | 0.09075 | -0.033 | -4.776
-11 | -0.407 | 0.08252 | -0.034 | -4.931
-10.5 | -0.38 | 0.07725 | -0.034 | -4.92
-10 | -0.355 | 0.06654 | -0.037 | -5.336
-9.5 | -0.329 | 0.06015 | -0.038 | -5.467
-9 | -0.303 | 0.05347 | -0.04 | -5.675
-8.5 | -0.279 | 0.04748 | -0.044 | -5.867
-8 | -0.251 | 0.0446 | -0.044 | -5.638
-7.5 | -0.226 | 0.03941 | -0.047 | -5.732
-7 | -0.272 | 0.04316 | -0.043 | -6.296
-6.5 | -0.328 | 0.01059 | -0.068 | -30.974
-6 | -0.295 | 0.00906 | -0.069 | -32.518
-5.5 | -0.247 | 0.00871 | -0.07 | -28.318
-5 | -0.191 | 0.00986 | -0.071 | -19.388
-4.5 | -0.132 | 0.0084 | -0.072 | -15.656
-4 | -0.069 | 0.00826 | -0.073 | -8.326
-3.5 | -0.004 | 0.00889 | -0.074 | -0.449
-3 | 0.062 | 0.00818 | -0.074 | 7.597
-2.5 | 0.129 | 0.00803 | -0.075 | 16.1
-2 | 0.197 | 0.00867 | -0.076 | 22.718
-1.5 | 0.265 | 0.00799 | -0.077 | 33.146
-1 | 0.333 | 0.00911 | -0.078 | 36.583
-0.5 | 0.402 | 0.00835 | -0.079 | 48.081
0 | 0.473 | 0.00934 | -0.079 | 50.578
0.5 | 0.541 | 0.00949 | -0.08 | 56.944
1 | 0.608 | 0.00963 | -0.081 | 63.158
1.5 | 0.676 | 0.00899 | -0.082 | 75.209
2 | 0.744 | 0.00874 | -0.083 | 85.154
2.5 | 0.811 | 0.00828 | -0.084 | 98.018
3 | 0.879 | 0.00837 | -0.085 | 105.01
3.5 | 0.946 | 0.00849 | -0.085 | 111.464
4 | 1.013 | 0.01019 | -0.086 | 99.349
4.5 | 1.079 | 0.01052 | -0.087 | 102.561
5 | 1.143 | 0.01101 | -0.088 | 103.762
5.5 | 1.204 | 0.01154 | -0.089 | 104.321
6 | 1.262 | 0.01195 | -0.089 | 105.577
6.5 | 1.317 | 0.0124 | -0.09 | 106.219
7 | 1.368 | 0.01308 | -0.091 | 104.553
7.5 | 1.412 | 0.01397 | -0.092 | 101.127
8 | 1.449 | 0.01449 | -0.093 | 99.976
8.5 | 1.445 | 0.01902 | -0.092 | 75.944
9 | 1.443 | 0.02058 | -0.092 | 70.118
9.5 | 1.413 | 0.02272 | -0.092 | 62.201
10 | 1.319 | 0.02532 | -0.091 | 52.096
10.5 | 0.905 | 0.02804 | -0.091 | 32.282
11 | 0.93 | 0.03158 | -0.091 | 29.438
11.5 | 0.949 | 0.0368 | -0.09 | 25.79
12 | 0.968 | 0.0428 | -0.089 | 22.612
12.5 | 0.977 | 0.0544 | -0.086 | 17.958
13 | 0.997 | 0.06169 | -0.086 | 16.171

## 104. Re 8M Mach 0.50 (2)
BIGFOIL.COM POLAR EXPORT
goe285
GOE 285 |  |  |  | Cl Max: | 1.7433 | at alpha= | 11.5 | deg
XFOIL ncrit=9 |  |  |  | L/D Max: | 161.558 | at alpha= | 4.5 | deg
Re: | 8000000 |  |  | Cd Min: | 0.25355 | at alpha= | -20 | deg
Mach: | 0.5 |  |  | Cl=0 at alpha= | -3.1775 | deg
|  |  |  | @ Cl=0.1, Cd= | 0.0068337
|  |  |  | @ Cl=0.4, Cd= | 0.0070236
|  |  |  | @ Cl=0.6, Cd= | 0.0071303
alpha (deg) | Cl | Cd | Cm | Cl/Cd
-20 | -0.6988 | 0.25355 | 0.0396 | -2.7561
-19.5 | -0.6789 | 0.24432 | 0.0342 | -2.7787
-19 | -0.6585 | 0.23575 | 0.0291 | -2.7932
-18.5 | -0.6359 | 0.22843 | 0.0245 | -2.7838
-18 | -0.6149 | 0.22052 | 0.0197 | -2.7884
-17.5 | -0.597 | 0.21149 | 0.0147 | -2.8228
-17 | -0.5757 | 0.204 | 0.0103 | -2.8221
-16.5 | -0.5544 | 0.19664 | 0.0061 | -2.8194
-16 | -0.5383 | 0.18766 | 0.0014 | -2.8685
-15.5 | -0.5203 | 0.1798 | -0.0028 | -2.8938
-15 | -0.4992 | 0.17308 | -0.0064 | -2.8842
-14.5 | -0.4819 | 0.1653 | -0.0103 | -2.9153
-14 | -0.4696 | 0.15652 | -0.0145 | -3.0003
-13.5 | -0.4528 | 0.14936 | -0.0179 | -3.0316
-13 | -0.4354 | 0.1424 | -0.0211 | -3.0576
-12.5 | -0.4241 | 0.13442 | -0.0247 | -3.155
-12 | -0.4163 | 0.12588 | -0.0284 | -3.3071
-11.5 | -0.4046 | 0.11815 | -0.0323 | -3.4245
-11 | -0.3902 | 0.11124 | -0.0355 | -3.5077
-10.5 | -0.3822 | 0.10378 | -0.0388 | -3.6828
-10 | -0.384 | 0.09449 | -0.0436 | -4.0639
-9.5 | -0.3933 | 0.08439 | -0.0495 | -4.6605
-9 | -0.3913 | 0.07631 | -0.0544 | -5.1278
-8.5 | -0.3947 | 0.06765 | -0.0605 | -5.8344
-8 | -0.4092 | 0.0574 | -0.0706 | -7.1289
-7.5 | -0.4237 | 0.04347 | -0.0884 | -9.747
-7 | -0.4541 | 0.02571 | -0.099 | -17.6624
-6.5 | -0.4526 | 0.01363 | -0.0981 | -33.2062
-6 | -0.395 | 0.01041 | -0.0949 | -37.9443
-5.5 | -0.327 | 0.00884 | -0.0921 | -36.991
-5 | -0.2559 | 0.00798 | -0.0898 | -32.0677
-4.5 | -0.1844 | 0.00748 | -0.0879 | -24.6524
-4 | -0.1159 | 0.00738 | -0.086 | -15.7046
-3.5 | -0.0456 | 0.0072 | -0.0846 | -6.3333
-3 | 0.0251 | 0.00704 | -0.0836 | 3.5653
-2.5 | 0.0951 | 0.00684 | -0.0828 | 13.9035
-2 | 0.1649 | 0.00675 | -0.0821 | 24.4296
-1.5 | 0.2342 | 0.00673 | -0.0816 | 34.7994
-1 | 0.3021 | 0.00681 | -0.081 | 44.3612
-0.5 | 0.3683 | 0.007 | -0.0802 | 52.6143
0 | 0.4354 | 0.00705 | -0.0797 | 61.7589
0.5 | 0.5037 | 0.00704 | -0.0794 | 71.5483
1 | 0.5721 | 0.00711 | -0.0791 | 80.4641
1.5 | 0.641 | 0.00716 | -0.0789 | 89.5251
2 | 0.709 | 0.0072 | -0.0785 | 98.4722
2.5 | 0.7776 | 0.00727 | -0.0782 | 106.9601
3 | 0.8463 | 0.00718 | -0.0778 | 117.8691
3.5 | 0.9139 | 0.00699 | -0.0773 | 130.7439
4 | 0.979 | 0.00661 | -0.0762 | 148.1089
4.5 | 1.0372 | 0.00642 | -0.0729 | 161.5576
5 | 1.1068 | 0.00785 | -0.073 | 140.9936
5.5 | 1.161 | 0.00897 | -0.0695 | 129.4314
6 | 1.2218 | 0.00946 | -0.0665 | 129.1543
6.5 | 1.2856 | 0.00995 | -0.0639 | 129.206
7 | 1.3485 | 0.01052 | -0.061 | 128.1844
7.5 | 1.41 | 0.01118 | -0.0575 | 126.1181
8 | 1.4705 | 0.01184 | -0.0537 | 124.1976
8.5 | 1.5238 | 0.01262 | -0.0484 | 120.7448
9 | 1.5735 | 0.01358 | -0.0426 | 115.8689
9.5 | 1.6188 | 0.0149 | -0.0364 | 108.6443
10 | 1.6634 | 0.01645 | -0.0305 | 101.1185
10.5 | 1.7028 | 0.01855 | -0.0247 | 91.7951
11 | 1.7332 | 0.02155 | -0.0191 | 80.4269
11.5 | 1.7433 | 0.02636 | -0.0143 | 66.1343
12 | 1.7287 | 0.03367 | -0.0113 | 51.3424
12.5 | 1.6977 | 0.04307 | -0.0106 | 39.4172
13 | 1.6567 | 0.05373 | -0.0114 | 30.8338
13.5 | 1.6124 | 0.06517 | -0.0134 | 24.7414
14 | 1.5682 | 0.07674 | -0.0159 | 20.4352
14.5 | 1.5271 | 0.08833 | -0.0191 | 17.2886
15 | 1.4906 | 0.09992 | -0.0229 | 14.9179
15.5 | 1.4562 | 0.11165 | -0.0273 | 13.0425
16 | 1.4256 | 0.12346 | -0.0324 | 11.5471
16.5 | 1.401 | 0.13504 | -0.0378 | 10.3747

## 105. Re 10M Mach 0.00 (1)
BIGFOIL.COM POLAR EXPORT
goe285
GOE 285 |  |  |  | Cl Max: | 1.782 | at alpha= | 15 | deg
JavaFoil+Calcfoil stall+Eppler ext transition |  |  |  | L/D Max: | 114.812 | at alpha= | 8 | deg
Re: | 10000000 |  |  | Cd Min: | 0.00792 | at alpha= | 2.5 | deg
Mach: | 0 |  |  | Cl=0 at alpha= | -3.4655 | deg
|  |  |  | @ Cl=0.1, Cd= | 0.0083776
|  |  |  | @ Cl=0.4, Cd= | 0.0087516
|  |  |  | @ Cl=0.6, Cd= | 0.0085427
alpha (deg) | Cl | Cd | Cm | Cl/Cd
-20 | -0.796 | 0.1396 | -0.026 | -5.7
-19.5 | -0.8 | 0.13338 | -0.026 | -5.999
-19 | -0.803 | 0.1285 | -0.027 | -6.248
-18.5 | -0.804 | 0.12225 | -0.027 | -6.58
-18 | -0.808 | 0.11318 | -0.029 | -7.136
-17.5 | -0.805 | 0.11113 | -0.029 | -7.24
-17 | -0.802 | 0.10618 | -0.029 | -7.552
-16.5 | -0.799 | 0.09921 | -0.03 | -8.049
-16 | -0.798 | 0.0877 | -0.032 | -9.101
-15.5 | -0.785 | 0.08901 | -0.031 | -8.822
-15 | -0.786 | 0.07413 | -0.034 | -10.604
-14.5 | -0.765 | 0.07811 | -0.033 | -9.793
-14 | -0.755 | 0.07029 | -0.035 | -10.742
-13.5 | -0.743 | 0.06311 | -0.036 | -11.776
-13 | -0.731 | 0.05501 | -0.038 | -13.296
-12.5 | -0.787 | 0.01815 | -0.048 | -43.338
-12 | -0.699 | 0.04215 | -0.042 | -16.582
-11.5 | -0.741 | 0.01543 | -0.05 | -47.982
-11 | -0.724 | 0.01257 | -0.052 | -57.645
-10.5 | -0.696 | 0.01115 | -0.053 | -62.447
-10 | -0.66 | 0.00962 | -0.054 | -68.667
-9.5 | -0.62 | 0.00928 | -0.055 | -66.852
-9 | -0.577 | 0.00904 | -0.056 | -63.892
-8.5 | -0.533 | 0.00875 | -0.056 | -60.892
-8 | -0.486 | 0.00855 | -0.057 | -56.868
-7.5 | -0.438 | 0.0085 | -0.058 | -51.489
-7 | -0.388 | 0.00865 | -0.059 | -44.821
-6.5 | -0.336 | 0.00822 | -0.059 | -40.861
-6 | -0.283 | 0.00838 | -0.06 | -33.774
-5.5 | -0.229 | 0.00826 | -0.061 | -27.724
-5 | -0.174 | 0.00826 | -0.062 | -21.043
-4.5 | -0.118 | 0.00807 | -0.062 | -14.584
-4 | -0.061 | 0.00809 | -0.063 | -7.532
-3.5 | -0.004 | 0.008 | -0.064 | -0.439
-3 | 0.054 | 0.00844 | -0.064 | 6.445
-2.5 | 0.113 | 0.00836 | -0.065 | 13.492
-2 | 0.171 | 0.00838 | -0.066 | 20.447
-1.5 | 0.23 | 0.00805 | -0.067 | 28.598
-1 | 0.289 | 0.0089 | -0.067 | 32.518
-0.5 | 0.348 | 0.00824 | -0.068 | 42.306
0 | 0.41 | 0.00885 | -0.069 | 46.292
0.5 | 0.469 | 0.00902 | -0.07 | 51.95
1 | 0.528 | 0.00905 | -0.07 | 58.357
1.5 | 0.587 | 0.0086 | -0.071 | 68.275
2 | 0.646 | 0.00834 | -0.072 | 77.421
2.5 | 0.705 | 0.00792 | -0.073 | 88.931
3 | 0.764 | 0.00799 | -0.073 | 95.573
3.5 | 0.822 | 0.00802 | -0.074 | 102.547
4 | 0.881 | 0.00811 | -0.075 | 108.622
4.5 | 0.939 | 0.00954 | -0.075 | 98.508
5 | 0.997 | 0.0097 | -0.076 | 102.778
5.5 | 1.053 | 0.00987 | -0.077 | 106.676
6 | 1.108 | 0.01018 | -0.078 | 108.902
6.5 | 1.163 | 0.0104 | -0.078 | 111.881
7 | 1.217 | 0.01087 | -0.079 | 111.97
7.5 | 1.27 | 0.01118 | -0.08 | 113.558
8 | 1.321 | 0.01151 | -0.08 | 114.812
8.5 | 1.371 | 0.01205 | -0.081 | 113.77
9 | 1.42 | 0.01238 | -0.082 | 114.647
9.5 | 1.467 | 0.01281 | -0.082 | 114.498
10 | 1.512 | 0.01326 | -0.083 | 113.973
10.5 | 1.555 | 0.01374 | -0.084 | 113.144
11 | 1.596 | 0.01419 | -0.084 | 112.52
11.5 | 1.636 | 0.01468 | -0.085 | 111.401
12 | 1.673 | 0.01525 | -0.086 | 109.672
12.5 | 1.707 | 0.01573 | -0.086 | 108.559
13 | 1.739 | 0.01627 | -0.087 | 106.892
13.5 | 1.732 | 0.02011 | -0.085 | 86.115
14 | 1.752 | 0.02122 | -0.086 | 82.535
14.5 | 1.769 | 0.0225 | -0.086 | 78.625
15 | 1.782 | 0.02397 | -0.086 | 74.354
15.5 | 1.778 | 0.02653 | -0.086 | 67.002
16 | 1.769 | 0.02838 | -0.086 | 62.325
16.5 | 1.758 | 0.02948 | -0.086 | 59.627
17 | 1.74 | 0.03164 | -0.087 | 54.994
17.5 | 1.717 | 0.03414 | -0.087 | 50.281
18 | 1.691 | 0.03672 | -0.087 | 46.039
18.5 | 1.648 | 0.04393 | -0.086 | 37.507
19 | 1.609 | 0.0496 | -0.085 | 32.43
19.5 | 1.563 | 0.05809 | -0.084 | 26.912
20 | 1.527 | 0.06216 | -0.085 | 24.562

## 106. Re 10M Mach 0.00 (2)
BIGFOIL.COM POLAR EXPORT
goe285
GOE 285 |  |  |  | Cl Max: | 2.019 | at alpha= | 19.5 | deg
XFOIL ncrit=9 |  |  |  | L/D Max: | 158.598 | at alpha= | 5 | deg
Re: | 10000000 |  |  | Cd Min: | 0.04607 | at alpha= | 20 | deg
Mach: | 0 |  |  | Cl=0 at alpha= | -3.2465 | deg
|  |  |  | @ Cl=0.1, Cd= | 0.0062628
|  |  |  | @ Cl=0.4, Cd= | 0.0063177
|  |  |  | @ Cl=0.6, Cd= | 0.0065599
alpha (deg) | Cl | Cd | Cm | Cl/Cd
-20 | -1.7694 | 0.02085 | -0.0872 | -84.8633
-19.5 | -1.7339 | 0.01957 | -0.0851 | -88.5999
-19 | -1.6947 | 0.0185 | -0.0831 | -91.6054
-18.5 | -1.6539 | 0.01756 | -0.0812 | -94.1856
-18 | -1.6138 | 0.01674 | -0.0789 | -96.4038
-17.5 | -1.5747 | 0.01599 | -0.0761 | -98.4803
-16.5 | -1.4755 | 0.01462 | -0.0745 | -100.9234
-16 | -1.4201 | 0.01397 | -0.0748 | -101.6535
-15.5 | -1.3643 | 0.01335 | -0.0751 | -102.1948
-15 | -1.3073 | 0.01279 | -0.0755 | -102.2127
-14.5 | -1.251 | 0.01196 | -0.076 | -104.5987
-14 | -1.1931 | 0.01122 | -0.0767 | -106.3369
-13.5 | -1.1412 | 0.01064 | -0.0759 | -107.2556
-13 | -1.0877 | 0.01013 | -0.0754 | -107.3741
-12.5 | -1.0343 | 0.00968 | -0.0748 | -106.8492
-12 | -0.9814 | 0.00928 | -0.074 | -105.7543
-11.5 | -0.9291 | 0.00895 | -0.073 | -103.8101
-11 | -0.8767 | 0.00874 | -0.072 | -100.3089
-10.5 | -0.8219 | 0.00848 | -0.0715 | -96.9222
-10 | -0.7664 | 0.00821 | -0.0712 | -93.3496
-9.5 | -0.7103 | 0.00797 | -0.071 | -89.1217
-9 | -0.6538 | 0.00772 | -0.0708 | -84.6891
-8.5 | -0.5973 | 0.00751 | -0.0707 | -79.534
-8 | -0.5414 | 0.00736 | -0.0704 | -73.5598
-7.5 | -0.4859 | 0.00712 | -0.0701 | -68.2444
-7 | -0.4294 | 0.00694 | -0.0699 | -61.8732
-6.5 | -0.3722 | 0.00677 | -0.0699 | -54.9778
-6 | -0.3148 | 0.00661 | -0.0699 | -47.6248
-5.5 | -0.2573 | 0.00647 | -0.0699 | -39.7682
-5 | -0.1999 | 0.00637 | -0.0699 | -31.3815
-4.5 | -0.1435 | 0.00642 | -0.0697 | -22.352
-4 | -0.0867 | 0.00646 | -0.0697 | -13.4211
-3.5 | -0.0292 | 0.00641 | -0.0697 | -4.5554
-3 | 0.0284 | 0.00633 | -0.0698 | 4.4866
-2.5 | 0.0861 | 0.00627 | -0.0699 | 13.7321
-2 | 0.1439 | 0.00624 | -0.07 | 23.0609
-1.5 | 0.2017 | 0.00623 | -0.0701 | 32.3756
-1 | 0.2593 | 0.00621 | -0.0702 | 41.7552
-0.5 | 0.3163 | 0.00617 | -0.0703 | 51.2642
0 | 0.3727 | 0.00626 | -0.0702 | 59.5367
0.5 | 0.4295 | 0.00638 | -0.0703 | 67.3197
1 | 0.4863 | 0.00651 | -0.0703 | 74.7005
1.5 | 0.5434 | 0.00655 | -0.0704 | 82.9618
2 | 0.6005 | 0.00656 | -0.0706 | 91.5396
2.5 | 0.6576 | 0.00659 | -0.0707 | 99.7876
3 | 0.7142 | 0.0065 | -0.0708 | 109.8769
4 | 0.8261 | 0.00616 | -0.0711 | 134.1071
4.5 | 0.8806 | 0.00584 | -0.0709 | 150.7877
5 | 0.9278 | 0.00585 | -0.0689 | 158.5983
6 | 1.0459 | 0.00755 | -0.0712 | 138.5298
6.5 | 1.0922 | 0.00805 | -0.0693 | 135.677
7 | 1.1434 | 0.00837 | -0.0684 | 136.6069
7.5 | 1.1959 | 0.00869 | -0.0679 | 137.618
8 | 1.2482 | 0.00906 | -0.0674 | 137.7704
8.5 | 1.3006 | 0.0094 | -0.067 | 138.3617
9 | 1.3527 | 0.00975 | -0.0666 | 138.7385
9.5 | 1.4041 | 0.01015 | -0.066 | 138.335
10 | 1.4544 | 0.01059 | -0.0654 | 137.3371
10.5 | 1.5043 | 0.01103 | -0.0646 | 136.3826
11 | 1.5537 | 0.01146 | -0.0639 | 135.5759
11.5 | 1.602 | 0.01194 | -0.063 | 134.1709
12 | 1.6484 | 0.01249 | -0.0618 | 131.9776
12.5 | 1.6934 | 0.01307 | -0.0605 | 129.5639
13 | 1.7377 | 0.01362 | -0.059 | 127.5844
13.5 | 1.7786 | 0.01426 | -0.057 | 124.7265
14 | 1.812 | 0.015 | -0.0537 | 120.8
14.5 | 1.8433 | 0.01582 | -0.0501 | 116.5171
15 | 1.8744 | 0.01672 | -0.0469 | 112.1053
15.5 | 1.9016 | 0.01788 | -0.0435 | 106.3535
16 | 1.9258 | 0.01932 | -0.04 | 99.6791
16.5 | 1.9502 | 0.02089 | -0.0371 | 93.3557
17 | 1.9719 | 0.02278 | -0.0343 | 86.5628
17.5 | 1.9892 | 0.02517 | -0.0318 | 79.0306
18 | 2.0011 | 0.02819 | -0.0294 | 70.9862
18.5 | 2.0091 | 0.03177 | -0.0273 | 63.2389
19 | 2.0167 | 0.03565 | -0.0259 | 56.5694
19.5 | 2.019 | 0.04031 | -0.025 | 50.0868
20 | 2.0145 | 0.04607 | -0.0246 | 43.7269

## 107. Re 10M Mach 0.10 (1)
BIGFOIL.COM POLAR EXPORT
goe285
GOE 285 |  |  |  | Cl Max: | 1.772 | at alpha= | 15 | deg
JavaFoil+Calcfoil stall+Eppler ext transition |  |  |  | L/D Max: | 114.414 | at alpha= | 9 | deg
Re: | 10000000 |  |  | Cd Min: | 0.00797 | at alpha= | 2.5 | deg
Mach: | 0.1 |  |  | Cl=0 at alpha= | -3.4661 | deg
|  |  |  | @ Cl=0.1, Cd= | 0.0083447
|  |  |  | @ Cl=0.4, Cd= | 0.0089168
|  |  |  | @ Cl=0.6, Cd= | 0.0085495
alpha (deg) | Cl | Cd | Cm | Cl/Cd
-20 | -0.755 | 0.14336 | -0.026 | -5.266
-19.5 | -0.762 | 0.13669 | -0.026 | -5.577
-19 | -0.768 | 0.13031 | -0.027 | -5.894
-18.5 | -0.772 | 0.12482 | -0.027 | -6.186
-18 | -0.777 | 0.11661 | -0.028 | -6.667
-17.5 | -0.777 | 0.11373 | -0.028 | -6.834
-17 | -0.777 | 0.10752 | -0.029 | -7.23
-16.5 | -0.776 | 0.10212 | -0.03 | -7.596
-16 | -0.777 | 0.09091 | -0.031 | -8.548
-15.5 | -0.768 | 0.09103 | -0.031 | -8.432
-15 | -0.769 | 0.07708 | -0.034 | -9.974
-14.5 | -0.752 | 0.07856 | -0.033 | -9.577
-14 | -0.741 | 0.07339 | -0.034 | -10.102
-13.5 | -0.73 | 0.06686 | -0.035 | -10.917
-13 | -0.719 | 0.05906 | -0.037 | -12.169
-12.5 | -0.76 | 0.0248 | -0.046 | -30.627
-12 | -0.684 | 0.04842 | -0.04 | -14.125
-11.5 | -0.715 | 0.02094 | -0.048 | -34.14
-11 | -0.716 | 0.01349 | -0.052 | -53.049
-10.5 | -0.693 | 0.01135 | -0.053 | -61.044
-10 | -0.66 | 0.00968 | -0.054 | -68.143
-9.5 | -0.62 | 0.0097 | -0.055 | -63.88
-9 | -0.578 | 0.00906 | -0.056 | -63.787
-8.5 | -0.534 | 0.00881 | -0.057 | -60.539
-8 | -0.487 | 0.00852 | -0.057 | -57.2
-7.5 | -0.439 | 0.00856 | -0.058 | -51.26
-7 | -0.389 | 0.00858 | -0.059 | -45.29
-6.5 | -0.337 | 0.00818 | -0.06 | -41.202
-6 | -0.284 | 0.00828 | -0.06 | -34.293
-5.5 | -0.23 | 0.00833 | -0.061 | -27.606
-5 | -0.175 | 0.00816 | -0.062 | -21.398
-4.5 | -0.118 | 0.00814 | -0.063 | -14.522
-4 | -0.061 | 0.00813 | -0.063 | -7.53
-3.5 | -0.004 | 0.00806 | -0.064 | -0.438
-3 | 0.055 | 0.00843 | -0.065 | 6.483
-2.5 | 0.113 | 0.00832 | -0.066 | 13.611
-2 | 0.172 | 0.00842 | -0.066 | 20.459
-1.5 | 0.231 | 0.00813 | -0.067 | 28.472
-1 | 0.291 | 0.00891 | -0.068 | 32.649
-0.5 | 0.35 | 0.00882 | -0.069 | 39.723
0 | 0.412 | 0.00894 | -0.069 | 46.057
0.5 | 0.471 | 0.00898 | -0.07 | 52.477
1 | 0.53 | 0.00913 | -0.071 | 58.079
1.5 | 0.59 | 0.00858 | -0.071 | 68.737
2 | 0.649 | 0.0084 | -0.072 | 77.295
2.5 | 0.708 | 0.00797 | -0.073 | 88.884
3 | 0.767 | 0.00803 | -0.074 | 95.585
3.5 | 0.826 | 0.00806 | -0.074 | 102.538
4 | 0.885 | 0.00939 | -0.075 | 94.299
4.5 | 0.944 | 0.00959 | -0.076 | 98.433
5 | 1.001 | 0.00968 | -0.077 | 103.472
5.5 | 1.058 | 0.00987 | -0.077 | 107.21
6 | 1.114 | 0.01025 | -0.078 | 108.661
6.5 | 1.169 | 0.0105 | -0.079 | 111.337
7 | 1.222 | 0.01089 | -0.079 | 112.208
7.5 | 1.275 | 0.01128 | -0.08 | 113.014
8 | 1.327 | 0.01162 | -0.081 | 114.197
8.5 | 1.377 | 0.01214 | -0.081 | 113.416
9 | 1.425 | 0.01246 | -0.082 | 114.414
9.5 | 1.472 | 0.01292 | -0.083 | 113.895
10 | 1.517 | 0.01338 | -0.083 | 113.373
10.5 | 1.559 | 0.01386 | -0.084 | 112.55
11 | 1.6 | 0.01432 | -0.085 | 111.724
11.5 | 1.639 | 0.0148 | -0.085 | 110.688
12 | 1.675 | 0.01542 | -0.086 | 108.611
12.5 | 1.708 | 0.01591 | -0.087 | 107.373
13 | 1.717 | 0.01913 | -0.086 | 89.777
13.5 | 1.728 | 0.02052 | -0.086 | 84.176
14 | 1.746 | 0.02175 | -0.086 | 80.275
14.5 | 1.761 | 0.02309 | -0.086 | 76.25
15 | 1.772 | 0.02462 | -0.086 | 71.97
15.5 | 1.765 | 0.0273 | -0.086 | 64.64
16 | 1.751 | 0.02937 | -0.086 | 59.624
16.5 | 1.738 | 0.03048 | -0.087 | 57.018
17 | 1.716 | 0.03275 | -0.087 | 52.378
17.5 | 1.688 | 0.03545 | -0.087 | 47.618
18 | 1.655 | 0.03863 | -0.087 | 42.847
18.5 | 1.605 | 0.0471 | -0.086 | 34.078
19 | 1.558 | 0.05492 | -0.085 | 28.366
19.5 | 1.512 | 0.06184 | -0.084 | 24.454
20 | 1.47 | 0.06665 | -0.084 | 22.055

## 108. Re 10M Mach 0.10 (2)
BIGFOIL.COM POLAR EXPORT
goe285
GOE 285 |  |  |  | Cl Max: | 2.0098 | at alpha= | 19 | deg
XFOIL ncrit=9 |  |  |  | L/D Max: | 151.436 | at alpha= | 4.5 | deg
Re: | 10000000 |  |  | Cd Min: | 0.05113 | at alpha= | 20 | deg
Mach: | 0.1 |  |  | Cl=0 at alpha= | -3.244 | deg
|  |  |  | @ Cl=0.1, Cd= | 0.006263
|  |  |  | @ Cl=0.4, Cd= | 0.0063331
|  |  |  | @ Cl=0.6, Cd= | 0.00657
alpha (deg) | Cl | Cd | Cm | Cl/Cd
-20 | -1.7724 | 0.02341 | -0.0953 | -75.7112
-19.5 | -1.7445 | 0.02159 | -0.0922 | -80.8013
-19 | -1.7092 | 0.02013 | -0.0897 | -84.9081
-18.5 | -1.67 | 0.01891 | -0.0873 | -88.3131
-18 | -1.6297 | 0.01787 | -0.0847 | -91.1975
-17.5 | -1.5903 | 0.01697 | -0.0817 | -93.7124
-17 | -1.5516 | 0.0162 | -0.0783 | -95.7778
-16.5 | -1.4949 | 0.01537 | -0.0784 | -97.2609
-16 | -1.4385 | 0.01461 | -0.0784 | -98.46
-15.5 | -1.3817 | 0.01392 | -0.0785 | -99.2601
-15 | -1.3237 | 0.0133 | -0.0786 | -99.5263
-14.5 | -1.2647 | 0.01267 | -0.079 | -99.8185
-13.5 | -1.154 | 0.011 | -0.0785 | -104.9091
-13 | -1.0998 | 0.01043 | -0.0777 | -105.4458
-12.5 | -1.0457 | 0.00993 | -0.0769 | -105.3072
-12 | -0.9919 | 0.0095 | -0.0759 | -104.4105
-11.5 | -0.9388 | 0.00915 | -0.0747 | -102.6011
-11 | -0.8857 | 0.00891 | -0.0736 | -99.4052
-10.5 | -0.8302 | 0.00862 | -0.073 | -96.3109
-10 | -0.7739 | 0.00833 | -0.0725 | -92.9052
-9.5 | -0.7171 | 0.00806 | -0.0722 | -88.9702
-9 | -0.66 | 0.0078 | -0.0719 | -84.6154
-8.5 | -0.6028 | 0.00757 | -0.0717 | -79.6301
-8 | -0.5462 | 0.00743 | -0.0713 | -73.5128
-7.5 | -0.4901 | 0.00719 | -0.0709 | -68.1641
-7 | -0.4331 | 0.00699 | -0.0707 | -61.9599
-6.5 | -0.3754 | 0.0068 | -0.0706 | -55.2059
-6 | -0.3175 | 0.00663 | -0.0705 | -47.8884
-5.5 | -0.2595 | 0.00649 | -0.0705 | -39.9846
-5 | -0.2016 | 0.00639 | -0.0704 | -31.5493
-4.5 | -0.1448 | 0.00643 | -0.0702 | -22.5194
-3.5 | -0.0297 | 0.00643 | -0.0702 | -4.619
-3 | 0.0283 | 0.00634 | -0.0702 | 4.4637
-2.5 | 0.0865 | 0.00627 | -0.0703 | 13.7959
-2 | 0.1447 | 0.00624 | -0.0704 | 23.1891
-1.5 | 0.2028 | 0.00623 | -0.0705 | 32.5522
-1 | 0.2608 | 0.00622 | -0.0706 | 41.9293
-0.5 | 0.3181 | 0.00624 | -0.0706 | 50.9776
0 | 0.3747 | 0.00628 | -0.0705 | 59.6656
0.5 | 0.4319 | 0.0064 | -0.0706 | 67.4844
1 | 0.4891 | 0.00652 | -0.0706 | 75.0153
1.5 | 0.5465 | 0.00657 | -0.0707 | 83.1811
2 | 0.6041 | 0.00657 | -0.0709 | 91.9482
2.5 | 0.6615 | 0.00661 | -0.071 | 100.0756
3.5 | 0.7756 | 0.00635 | -0.0713 | 122.1417
4 | 0.8311 | 0.00617 | -0.0713 | 134.7002
4.5 | 0.8859 | 0.00585 | -0.0711 | 151.4359
5.5 | 0.9909 | 0.00684 | -0.0698 | 144.8684
6.5 | 1.0986 | 0.0081 | -0.0692 | 135.6296
7 | 1.1504 | 0.00842 | -0.0684 | 136.6271
7.5 | 1.2033 | 0.00875 | -0.0678 | 137.52
8 | 1.256 | 0.00912 | -0.0672 | 137.7193
9 | 1.3614 | 0.00983 | -0.0662 | 138.4944
9.5 | 1.4131 | 0.01024 | -0.0656 | 137.998
10 | 1.4638 | 0.0107 | -0.0648 | 136.8037
10.5 | 1.5141 | 0.01114 | -0.064 | 135.9156
11 | 1.5639 | 0.01159 | -0.0632 | 134.9353
11.5 | 1.6123 | 0.01209 | -0.0621 | 133.3581
12 | 1.6587 | 0.01267 | -0.0607 | 130.9155
12.5 | 1.7041 | 0.01325 | -0.0592 | 128.6113
13 | 1.748 | 0.01384 | -0.0574 | 126.3006
13.5 | 1.7869 | 0.01452 | -0.0548 | 123.0647
14 | 1.8183 | 0.01534 | -0.0509 | 118.5332
14.5 | 1.8506 | 0.01619 | -0.0475 | 114.3051
15 | 1.8808 | 0.01722 | -0.0441 | 109.2218
15.5 | 1.9065 | 0.01858 | -0.0404 | 102.6103
16 | 1.9308 | 0.02014 | -0.0371 | 95.8689
16.5 | 1.9547 | 0.02189 | -0.0342 | 89.2965
17 | 1.9743 | 0.02413 | -0.0314 | 81.8193
17.5 | 1.9879 | 0.02701 | -0.0288 | 73.5987
18 | 1.9977 | 0.03046 | -0.0265 | 65.5844
18.5 | 2.0064 | 0.03422 | -0.0248 | 58.6324
19 | 2.0098 | 0.03881 | -0.0237 | 51.7856
19.5 | 2.0071 | 0.04434 | -0.0231 | 45.2661
20 | 1.9958 | 0.05113 | -0.0232 | 39.0338

## 109. Re 10M Mach 0.25 (1)
BIGFOIL.COM POLAR EXPORT
goe285
GOE 285 |  |  |  | Cl Max: | 1.693 | at alpha= | 14 | deg
JavaFoil+Calcfoil stall+Eppler ext transition |  |  |  | L/D Max: | 113.012 | at alpha= | 8 | deg
Re: | 10000000 |  |  | Cd Min: | 0.00789 | at alpha= | -2.5 | deg
Mach: | 0.25 |  |  | Cl=0 at alpha= | -3.4667 | deg
|  |  |  | @ Cl=0.1, Cd= | 0.008042
|  |  |  | @ Cl=0.4, Cd= | 0.0084673
|  |  |  | @ Cl=0.6, Cd= | 0.0084067
alpha (deg) | Cl | Cd | Cm | Cl/Cd
-18.5 | -0.488 | 0.13138 | -0.027 | -3.717
-18 | -0.517 | 0.12604 | -0.027 | -4.105
-17.5 | -0.544 | 0.12088 | -0.028 | -4.499
-17 | -0.567 | 0.11525 | -0.028 | -4.923
-16.5 | -0.588 | 0.11058 | -0.029 | -5.315
-16 | -0.605 | 0.10556 | -0.029 | -5.732
-15.5 | -0.622 | 0.09606 | -0.031 | -6.474
-15 | -0.629 | 0.09722 | -0.029 | -6.47
-14.5 | -0.637 | 0.09108 | -0.03 | -6.997
-14 | -0.642 | 0.08514 | -0.032 | -7.543
-13.5 | -0.644 | 0.07887 | -0.033 | -8.164
-13 | -0.642 | 0.07277 | -0.034 | -8.82
-12.5 | -0.638 | 0.06545 | -0.036 | -9.749
-12 | -0.626 | 0.06322 | -0.036 | -9.9
-11.5 | -0.613 | 0.05765 | -0.038 | -10.637
-11 | -0.601 | 0.0496 | -0.041 | -12.127
-10.5 | -0.598 | 0.03565 | -0.045 | -16.775
-10 | -0.641 | 0.01177 | -0.055 | -54.479
-9.5 | -0.613 | 0.01115 | -0.057 | -54.98
-9 | -0.576 | 0.00942 | -0.057 | -61.138
-8.5 | -0.535 | 0.009 | -0.058 | -59.377
-8 | -0.49 | 0.00867 | -0.059 | -56.538
-7.5 | -0.444 | 0.00884 | -0.06 | -50.16
-7 | -0.394 | 0.00874 | -0.061 | -45.126
-6.5 | -0.343 | 0.00821 | -0.061 | -41.755
-6 | -0.29 | 0.00835 | -0.062 | -34.668
-5.5 | -0.235 | 0.00834 | -0.063 | -28.148
-5 | -0.178 | 0.00825 | -0.064 | -21.63
-4.5 | -0.121 | 0.00817 | -0.064 | -14.812
-4 | -0.063 | 0.00805 | -0.065 | -7.789
-3.5 | -0.004 | 0.00799 | -0.066 | -0.453
-3 | 0.056 | 0.00846 | -0.067 | 6.633
-2.5 | 0.116 | 0.00789 | -0.067 | 14.739
-2 | 0.177 | 0.00838 | -0.068 | 21.104
-1.5 | 0.238 | 0.00812 | -0.069 | 29.289
-1 | 0.299 | 0.00893 | -0.07 | 33.451
-0.5 | 0.36 | 0.00888 | -0.07 | 40.514
0 | 0.423 | 0.00823 | -0.071 | 51.405
0.5 | 0.484 | 0.00904 | -0.072 | 53.561
1 | 0.545 | 0.00911 | -0.073 | 59.825
1.5 | 0.606 | 0.00833 | -0.073 | 72.74
2 | 0.667 | 0.00843 | -0.074 | 79.093
2.5 | 0.727 | 0.00807 | -0.075 | 90.134
3 | 0.788 | 0.00807 | -0.076 | 97.712
3.5 | 0.849 | 0.00809 | -0.076 | 104.871
4 | 0.909 | 0.00945 | -0.077 | 96.155
4.5 | 0.969 | 0.00967 | -0.078 | 100.294
5 | 1.028 | 0.00995 | -0.079 | 103.364
5.5 | 1.086 | 0.01007 | -0.079 | 107.761
6 | 1.142 | 0.01045 | -0.08 | 109.362
6.5 | 1.198 | 0.01089 | -0.081 | 110.041
7 | 1.252 | 0.01122 | -0.082 | 111.632
7.5 | 1.305 | 0.01158 | -0.082 | 112.731
8 | 1.356 | 0.012 | -0.083 | 113.012
8.5 | 1.406 | 0.01262 | -0.084 | 111.417
9 | 1.453 | 0.01297 | -0.084 | 112.051
9.5 | 1.498 | 0.01349 | -0.085 | 110.983
10 | 1.54 | 0.01403 | -0.086 | 109.744
10.5 | 1.579 | 0.01457 | -0.086 | 108.416
11 | 1.616 | 0.01513 | -0.087 | 106.79
11.5 | 1.649 | 0.01567 | -0.088 | 105.199
12 | 1.654 | 0.0191 | -0.087 | 86.598
12.5 | 1.666 | 0.02044 | -0.087 | 81.468
13 | 1.68 | 0.02172 | -0.087 | 77.347
13.5 | 1.688 | 0.02327 | -0.087 | 72.519
14 | 1.693 | 0.02497 | -0.087 | 67.799
14.5 | 1.693 | 0.02684 | -0.087 | 63.096
15 | 1.688 | 0.0294 | -0.087 | 57.408
15.5 | 1.662 | 0.03184 | -0.087 | 52.207
16 | 1.617 | 0.03546 | -0.087 | 45.614
16.5 | 1.569 | 0.03765 | -0.087 | 41.687
17 | 1.508 | 0.04163 | -0.087 | 36.226
17.5 | 1.428 | 0.05119 | -0.086 | 27.903
18 | 1.346 | 0.06147 | -0.085 | 21.894
18.5 | 1.254 | 0.07488 | -0.083 | 16.753
19 | 1.156 | 0.09261 | -0.08 | 12.487

## 110. Re 10M Mach 0.25 (2)
BIGFOIL.COM POLAR EXPORT
goe285
GOE 285 |  |  |  | Cl Max: | 1.9683 | at alpha= | 17.5 | deg
XFOIL ncrit=9 |  |  |  | L/D Max: | 154.108 | at alpha= | 4.5 | deg
Re: | 10000000 |  |  | Cd Min: | 0.218 | at alpha= | -20 | deg
Mach: | 0.25 |  |  | Cl=0 at alpha= | -3.2313 | deg
|  |  |  | @ Cl=0.1, Cd= | 0.0063203
|  |  |  | @ Cl=0.4, Cd= | 0.0064214
|  |  |  | @ Cl=0.6, Cd= | 0.006646
alpha (deg) | Cl | Cd | Cm | Cl/Cd
-20 | -0.6911 | 0.218 | 0.0292 | -3.1702
-19.5 | -0.6877 | 0.20692 | 0.0229 | -3.3235
-19 | -0.6696 | 0.20115 | 0.0192 | -3.3289
-18.5 | -0.6524 | 0.19515 | 0.0154 | -3.3431
-18 | -0.6586 | 0.18234 | 0.0085 | -3.6119
-17.5 | -0.8227 | 0.13723 | -0.0189 | -5.995
-17 | -1.4704 | 0.03324 | -0.1137 | -44.2359
-16.5 | -1.4877 | 0.02836 | -0.1095 | -52.4577
-16 | -1.47 | 0.02519 | -0.105 | -58.3565
-15.5 | -1.4438 | 0.02244 | -0.1003 | -64.3405
-15 | -1.3943 | 0.01989 | -0.0987 | -70.1006
-14.5 | -1.3386 | 0.01786 | -0.0972 | -74.9496
-13.5 | -1.2149 | 0.01496 | -0.0952 | -81.2099
-13 | -1.1597 | 0.01383 | -0.0927 | -83.8539
-12.5 | -1.1071 | 0.0122 | -0.0903 | -90.7459
-12 | -1.0506 | 0.01129 | -0.088 | -93.0558
-11.5 | -0.9936 | 0.01066 | -0.0856 | -93.2083
-11 | -0.9364 | 0.01022 | -0.0834 | -91.6243
-10.5 | -0.8768 | 0.00973 | -0.0819 | -90.1131
-10 | -0.8165 | 0.00924 | -0.0806 | -88.3658
-9.5 | -0.7557 | 0.00881 | -0.0794 | -85.7775
-9 | -0.6949 | 0.00841 | -0.0785 | -82.6278
-8.5 | -0.6341 | 0.00804 | -0.0776 | -78.8682
-8 | -0.574 | 0.00781 | -0.0766 | -73.4955
-7.5 | -0.514 | 0.00763 | -0.0758 | -67.3657
-7 | -0.4539 | 0.00736 | -0.0751 | -61.6712
-6.5 | -0.3935 | 0.00703 | -0.0746 | -55.9744
-6 | -0.3327 | 0.00681 | -0.0742 | -48.8546
-5.5 | -0.2719 | 0.00663 | -0.0738 | -41.0106
-5 | -0.2112 | 0.00649 | -0.0736 | -32.5424
-4 | -0.0927 | 0.00655 | -0.0728 | -14.1527
-3.5 | -0.0324 | 0.0065 | -0.0727 | -4.9846
-3 | 0.0279 | 0.00642 | -0.0726 | 4.3458
-2.5 | 0.0883 | 0.00633 | -0.0725 | 13.9494
-2 | 0.1486 | 0.00628 | -0.0725 | 23.6624
-1.5 | 0.2088 | 0.00627 | -0.0726 | 33.3014
-1 | 0.2686 | 0.00629 | -0.0726 | 42.7027
-0.5 | 0.3277 | 0.00637 | -0.0725 | 51.4443
0 | 0.3859 | 0.0064 | -0.0723 | 60.2969
0.5 | 0.4453 | 0.00649 | -0.0723 | 68.6133
1 | 0.5048 | 0.00658 | -0.0723 | 76.7173
1.5 | 0.5642 | 0.00664 | -0.0724 | 84.9699
2 | 0.6237 | 0.00665 | -0.0725 | 93.7895
2.5 | 0.6832 | 0.00669 | -0.0725 | 102.1226
3 | 0.7426 | 0.0066 | -0.0726 | 112.5152
3.5 | 0.8016 | 0.00645 | -0.0727 | 124.2791
4 | 0.8591 | 0.00627 | -0.0726 | 137.0175
4.5 | 0.9154 | 0.00594 | -0.0722 | 154.1077
5 | 0.9582 | 0.00657 | -0.0688 | 145.8447
6 | 1.0829 | 0.00801 | -0.0707 | 135.1935
6.5 | 1.1345 | 0.00836 | -0.069 | 135.7057
7 | 1.1891 | 0.00869 | -0.068 | 136.8354
7.5 | 1.2441 | 0.00908 | -0.067 | 137.0154
8 | 1.2993 | 0.00947 | -0.0661 | 137.2017
8.5 | 1.3546 | 0.00985 | -0.0652 | 137.5228
9 | 1.4091 | 0.01028 | -0.0642 | 137.072
9.5 | 1.4625 | 0.01078 | -0.0629 | 135.6679
10 | 1.5153 | 0.01129 | -0.0615 | 134.2161
10.5 | 1.5678 | 0.01178 | -0.06 | 133.09
11 | 1.6185 | 0.01235 | -0.0582 | 131.0526
11.5 | 1.6667 | 0.01301 | -0.056 | 128.1091
12 | 1.713 | 0.01368 | -0.0534 | 125.2193
12.5 | 1.7533 | 0.01438 | -0.0497 | 121.9263
13 | 1.7883 | 0.01529 | -0.0453 | 116.9588
13.5 | 1.8222 | 0.01635 | -0.0411 | 111.4495
14 | 1.855 | 0.01756 | -0.0371 | 105.6378
14.5 | 1.8829 | 0.01918 | -0.033 | 98.17
15 | 1.9081 | 0.02116 | -0.0291 | 90.1749
15.5 | 1.9318 | 0.02346 | -0.0258 | 82.3444
16 | 1.9495 | 0.02646 | -0.0227 | 73.6772
16.5 | 1.9594 | 0.03036 | -0.0201 | 64.5389
17 | 1.9665 | 0.03478 | -0.018 | 56.5411
17.5 | 1.9683 | 0.04011 | -0.0167 | 49.0726
18 | 1.9613 | 0.04665 | -0.0162 | 42.0429
18.5 | 1.9435 | 0.05462 | -0.0165 | 35.5822
19 | 1.9155 | 0.0641 | -0.0178 | 29.883
19.5 | 1.876 | 0.07536 | -0.0203 | 24.8938
20 | 1.8315 | 0.08748 | -0.0236 | 20.9362

## 111. Re 10M Mach 0.50 (1)
BIGFOIL.COM POLAR EXPORT
goe285
GOE 285 |  |  |  | Cl Max: | 1.453 | at alpha= | 8.5 | deg
JavaFoil+Calcfoil stall+Eppler ext transition |  |  |  | L/D Max: | 113.352 | at alpha= | 3.5 | deg
Re: | 10000000 |  |  | Cd Min: | 0.00799 | at alpha= | -3 | deg
Mach: | 0.5 |  |  | Cl=0 at alpha= | -3.4697 | deg
|  |  |  | @ Cl=0.1, Cd= | 0.0082622
|  |  |  | @ Cl=0.4, Cd= | 0.0091042
|  |  |  | @ Cl=0.6, Cd= | 0.0084987
alpha (deg) | Cl | Cd | Cm | Cl/Cd
-20 | -0.88 | 0.15041 | -0.029 | -5.854
-19.5 | -0.854 | 0.14684 | -0.029 | -5.814
-19 | -0.827 | 0.14086 | -0.029 | -5.871
-18.5 | -0.801 | 0.13587 | -0.03 | -5.897
-18 | -0.776 | 0.12696 | -0.03 | -6.11
-17.5 | -0.75 | 0.1226 | -0.03 | -6.117
-17 | -0.724 | 0.119 | -0.031 | -6.084
-16.5 | -0.698 | 0.14156 | -0.031 | -4.929
-16 | -0.672 | 0.12435 | -0.032 | -5.407
-15.5 | -0.647 | 0.11318 | -0.032 | -5.714
-15 | -0.62 | 0.11197 | -0.032 | -5.539
-14.5 | -0.594 | 0.10752 | -0.033 | -5.523
-14 | -0.567 | 0.10232 | -0.033 | -5.543
-13.5 | -0.54 | 0.09844 | -0.033 | -5.488
-13 | -0.514 | 0.09031 | -0.033 | -5.691
-12.5 | -0.487 | 0.08628 | -0.033 | -5.642
-12 | -0.46 | 0.08283 | -0.033 | -5.552
-11.5 | -0.433 | 0.0899 | -0.033 | -4.821
-11 | -0.407 | 0.08073 | -0.034 | -5.043
-10.5 | -0.38 | 0.07412 | -0.034 | -5.132
-10 | -0.355 | 0.06478 | -0.037 | -5.486
-9.5 | -0.329 | 0.05906 | -0.038 | -5.571
-9 | -0.304 | 0.05282 | -0.041 | -5.753
-8.5 | -0.279 | 0.04751 | -0.044 | -5.863
-8 | -0.252 | 0.04417 | -0.045 | -5.696
-7.5 | -0.228 | 0.03708 | -0.049 | -6.148
-7 | -0.273 | 0.04147 | -0.045 | -6.588
-6.5 | -0.33 | 0.00899 | -0.068 | -36.702
-6 | -0.295 | 0.00882 | -0.069 | -33.428
-5.5 | -0.247 | 0.00854 | -0.07 | -28.889
-5 | -0.191 | 0.00918 | -0.071 | -20.844
-4.5 | -0.132 | 0.00826 | -0.072 | -15.923
-4 | -0.069 | 0.00866 | -0.073 | -7.946
-3.5 | -0.004 | 0.00872 | -0.074 | -0.458
-3 | 0.062 | 0.00799 | -0.074 | 7.777
-2.5 | 0.129 | 0.00847 | -0.075 | 15.25
-2 | 0.197 | 0.00845 | -0.076 | 23.313
-1.5 | 0.265 | 0.00814 | -0.077 | 32.555
-1 | 0.333 | 0.00824 | -0.078 | 40.459
-0.5 | 0.402 | 0.00913 | -0.079 | 43.999
0 | 0.473 | 0.00922 | -0.079 | 51.247
0.5 | 0.541 | 0.0093 | -0.08 | 58.152
1 | 0.608 | 0.00839 | -0.081 | 72.552
1.5 | 0.676 | 0.00849 | -0.082 | 79.645
2 | 0.744 | 0.00852 | -0.083 | 87.315
2.5 | 0.811 | 0.00816 | -0.084 | 99.445
3 | 0.879 | 0.00846 | -0.085 | 103.876
3.5 | 0.946 | 0.00835 | -0.085 | 113.352
4 | 1.013 | 0.01005 | -0.086 | 100.781
4.5 | 1.079 | 0.0105 | -0.087 | 102.793
5 | 1.143 | 0.01073 | -0.088 | 106.5
5.5 | 1.204 | 0.01122 | -0.089 | 107.3
6 | 1.262 | 0.01158 | -0.089 | 109.033
6.5 | 1.317 | 0.0121 | -0.09 | 108.894
7 | 1.368 | 0.01272 | -0.091 | 107.555
7.5 | 1.412 | 0.01336 | -0.092 | 105.73
8 | 1.449 | 0.01408 | -0.093 | 102.902
8.5 | 1.453 | 0.01832 | -0.092 | 79.301
9 | 1.448 | 0.0198 | -0.092 | 73.124
9.5 | 1.417 | 0.02175 | -0.092 | 65.146
10 | 1.323 | 0.02433 | -0.092 | 54.392
10.5 | 0.908 | 0.02681 | -0.092 | 33.88
11 | 0.933 | 0.03021 | -0.091 | 30.876
11.5 | 0.954 | 0.03472 | -0.091 | 27.476
12 | 0.972 | 0.04037 | -0.09 | 24.086
12.5 | 0.984 | 0.05059 | -0.088 | 19.45
13 | 1.005 | 0.05749 | -0.087 | 17.489
13.5 | 1.015 | 0.07037 | -0.084 | 14.422

## 112. Re 10M Mach 0.50 (2)
BIGFOIL.COM POLAR EXPORT
goe285
GOE 285 |  |  |  | Cl Max: | 1.7777 | at alpha= | 11.5 | deg
XFOIL ncrit=9 |  |  |  | L/D Max: | 149.18 | at alpha= | 4.5 | deg
Re: | 10000000 |  |  | Cd Min: | 0.13236 | at alpha= | 16.5 | deg
Mach: | 0.5 |  |  | Cl=0 at alpha= | -99 | deg
|  |  |  | @ Cl=0.1, Cd= | 0.00688
|  |  |  | @ Cl=0.4, Cd= | 0.00688
|  |  |  | @ Cl=0.6, Cd= | 0.0068837
alpha (deg) | Cl | Cd | Cm | Cl/Cd
0 | 0.437 | 0.00688 | -0.08 | 63.5174
0.5 | 0.505 | 0.00683 | -0.0797 | 73.9385
1 | 0.5743 | 0.00685 | -0.0795 | 83.8394
1.5 | 0.643 | 0.00694 | -0.0793 | 92.6513
2.5 | 0.7808 | 0.00701 | -0.0787 | 111.3837
3.5 | 0.9178 | 0.00696 | -0.0778 | 131.8678
4 | 0.9858 | 0.00671 | -0.0772 | 146.9151
4.5 | 1.0368 | 0.00695 | -0.0735 | 149.1799
5 | 1.0957 | 0.00758 | -0.0706 | 144.5515
5.5 | 1.168 | 0.00866 | -0.0706 | 134.873
6 | 1.2289 | 0.00909 | -0.0676 | 135.1925
6.5 | 1.2928 | 0.00957 | -0.065 | 135.0888
7 | 1.3565 | 0.01012 | -0.0621 | 134.0415
7.5 | 1.4207 | 0.01068 | -0.059 | 133.0243
8 | 1.4832 | 0.01131 | -0.0554 | 131.1406
8.5 | 1.5411 | 0.01204 | -0.0508 | 127.9983
9 | 1.59 | 0.01296 | -0.0446 | 122.6852
9.5 | 1.6408 | 0.01399 | -0.0387 | 117.2838
10 | 1.6885 | 0.01532 | -0.0327 | 110.2154
10.5 | 1.7321 | 0.01707 | -0.0266 | 101.4704
11 | 1.7643 | 0.01976 | -0.0204 | 89.2864
11.5 | 1.7777 | 0.02411 | -0.0147 | 73.7329
12 | 1.766 | 0.03089 | -0.0108 | 57.1706
12.5 | 1.7369 | 0.03991 | -0.0095 | 43.5204
13 | 1.6965 | 0.05032 | -0.0098 | 33.7142
13.5 | 1.6522 | 0.06161 | -0.0114 | 26.8171
14 | 1.6047 | 0.07339 | -0.014 | 21.8654
14.5 | 1.5584 | 0.08536 | -0.0173 | 18.2568
15 | 1.5167 | 0.09727 | -0.0211 | 15.5927
15.5 | 1.4803 | 0.10909 | -0.0254 | 13.5695
16 | 1.4496 | 0.1208 | -0.0303 | 12
16.5 | 1.4237 | 0.13236 | -0.0357 | 10.7563

## 113. Re 12M Mach 0.00 (1)
BIGFOIL.COM POLAR EXPORT
goe285
GOE 285 |  |  |  | Cl Max: | 1.787 | at alpha= | 15 | deg
JavaFoil+Calcfoil stall+Eppler ext transition |  |  |  | L/D Max: | 118.001 | at alpha= | 8 | deg
Re: | 12000000 |  |  | Cd Min: | 0.00784 | at alpha= | -3 | deg
Mach: | 0 |  |  | Cl=0 at alpha= | -3.4655 | deg
|  |  |  | @ Cl=0.1, Cd= | 0.00784
|  |  |  | @ Cl=0.4, Cd= | 0.0086
|  |  |  | @ Cl=0.6, Cd= | 0.0082632
alpha (deg) | Cl | Cd | Cm | Cl/Cd
-20 | -0.797 | 0.13767 | -0.026 | -5.788
-19.5 | -0.801 | 0.13078 | -0.027 | -6.127
-19 | -0.804 | 0.12581 | -0.027 | -6.394
-18.5 | -0.806 | 0.11965 | -0.028 | -6.739
-18 | -0.809 | 0.11097 | -0.029 | -7.293
-17.5 | -0.806 | 0.1093 | -0.029 | -7.37
-17 | -0.803 | 0.10357 | -0.03 | -7.758
-16.5 | -0.8 | 0.09724 | -0.03 | -8.229
-16 | -0.799 | 0.08664 | -0.032 | -9.225
-15.5 | -0.787 | 0.08698 | -0.032 | -9.046
-15 | -0.784 | 0.07591 | -0.034 | -10.327
-14.5 | -0.767 | 0.07607 | -0.034 | -10.082
-14 | -0.76 | 0.0667 | -0.036 | -11.387
-13.5 | -0.749 | 0.05878 | -0.037 | -12.745
-13 | -0.74 | 0.04955 | -0.04 | -14.934
-12.5 | -0.804 | 0.01443 | -0.049 | -55.724
-12 | -0.715 | 0.03354 | -0.044 | -21.332
-11.5 | -0.752 | 0.01331 | -0.051 | -56.496
-11 | -0.724 | 0.01218 | -0.052 | -59.456
-10.5 | -0.696 | 0.01108 | -0.053 | -62.794
-10 | -0.66 | 0.00949 | -0.054 | -69.617
-9.5 | -0.62 | 0.00916 | -0.055 | -67.679
-9 | -0.578 | 0.00886 | -0.056 | -65.15
-8.5 | -0.533 | 0.00854 | -0.056 | -62.43
-8 | -0.486 | 0.00879 | -0.057 | -55.318
-7.5 | -0.438 | 0.00863 | -0.058 | -50.708
-7 | -0.387 | 0.00874 | -0.059 | -44.319
-6.5 | -0.336 | 0.00888 | -0.059 | -37.814
-6 | -0.283 | 0.00828 | -0.06 | -34.201
-5.5 | -0.229 | 0.00853 | -0.061 | -26.852
-5 | -0.174 | 0.00813 | -0.062 | -21.374
-4.5 | -0.118 | 0.00839 | -0.062 | -14.036
-4 | -0.061 | 0.00793 | -0.063 | -7.683
-3.5 | -0.004 | 0.00791 | -0.064 | -0.444
-3 | 0.054 | 0.00784 | -0.064 | 6.944
-2.5 | 0.113 | 0.00784 | -0.065 | 14.392
-2 | 0.171 | 0.00796 | -0.066 | 21.543
-1.5 | 0.23 | 0.00813 | -0.067 | 28.348
-1 | 0.289 | 0.00883 | -0.067 | 32.756
-0.5 | 0.348 | 0.00808 | -0.068 | 43.135
0 | 0.41 | 0.0087 | -0.069 | 47.102
0.5 | 0.469 | 0.00885 | -0.07 | 52.978
1 | 0.528 | 0.00819 | -0.07 | 64.426
1.5 | 0.587 | 0.00825 | -0.071 | 71.105
2 | 0.646 | 0.00831 | -0.072 | 77.738
2.5 | 0.705 | 0.00813 | -0.073 | 86.679
3 | 0.764 | 0.00797 | -0.073 | 95.744
3.5 | 0.822 | 0.00797 | -0.074 | 103.137
4 | 0.881 | 0.00922 | -0.075 | 95.516
4.5 | 0.939 | 0.00942 | -0.075 | 99.696
5 | 0.997 | 0.00963 | -0.076 | 103.449
5.5 | 1.053 | 0.00987 | -0.077 | 106.641
6 | 1.108 | 0.01 | -0.078 | 110.802
6.5 | 1.163 | 0.01021 | -0.078 | 113.979
7 | 1.217 | 0.01051 | -0.079 | 115.792
7.5 | 1.27 | 0.01089 | -0.08 | 116.555
8 | 1.321 | 0.0112 | -0.08 | 118.001
8.5 | 1.371 | 0.01178 | -0.081 | 116.347
9 | 1.42 | 0.01216 | -0.082 | 116.72
9.5 | 1.467 | 0.01255 | -0.082 | 116.824
10 | 1.512 | 0.01298 | -0.083 | 116.478
10.5 | 1.555 | 0.01339 | -0.084 | 116.125
11 | 1.596 | 0.01384 | -0.084 | 115.386
11.5 | 1.636 | 0.01429 | -0.085 | 114.464
12 | 1.673 | 0.01477 | -0.086 | 113.229
12.5 | 1.707 | 0.01528 | -0.086 | 111.732
13 | 1.739 | 0.01584 | -0.087 | 109.834
13.5 | 1.75 | 0.01903 | -0.086 | 91.949
14 | 1.756 | 0.02041 | -0.086 | 86.048
14.5 | 1.774 | 0.02158 | -0.086 | 82.203
15 | 1.787 | 0.02303 | -0.086 | 77.606
15.5 | 1.782 | 0.02531 | -0.086 | 70.431
16 | 1.773 | 0.02722 | -0.086 | 65.118
16.5 | 1.763 | 0.02816 | -0.087 | 62.597
17 | 1.745 | 0.03034 | -0.087 | 57.511
17.5 | 1.722 | 0.03255 | -0.087 | 52.914
18 | 1.687 | 0.03769 | -0.086 | 44.752
18.5 | 1.65 | 0.04323 | -0.086 | 38.16
19 | 1.608 | 0.04995 | -0.085 | 32.189
19.5 | 1.57 | 0.05503 | -0.085 | 28.524
20 | 1.522 | 0.06399 | -0.084 | 23.793

## 114. Re 12M Mach 0.00 (2)
BIGFOIL.COM POLAR EXPORT
goe285
GOE 285 |  |  |  | Cl Max: | 2.0431 | at alpha= | 19.5 | deg
XFOIL ncrit=9 |  |  |  | L/D Max: | 147.169 | at alpha= | 5.5 | deg
Re: | 12000000 |  |  | Cd Min: | 0.04348 | at alpha= | 20 | deg
Mach: | 0 |  |  | Cl=0 at alpha= | -3.2435 | deg
|  |  |  | @ Cl=0.1, Cd= | 0.0061227
|  |  |  | @ Cl=0.4, Cd= | 0.006228
|  |  |  | @ Cl=0.6, Cd= | 0.0064103
alpha (deg) | Cl | Cd | Cm | Cl/Cd
-20 | -1.7818 | 0.01982 | -0.0862 | -89.8991
-19.5 | -1.7454 | 0.01855 | -0.0841 | -94.0916
-19 | -1.7062 | 0.01744 | -0.0821 | -97.8326
-18.5 | -1.666 | 0.01651 | -0.0799 | -100.9085
-18 | -1.6267 | 0.01571 | -0.0773 | -103.5455
-17.5 | -1.586 | 0.01501 | -0.0748 | -105.6629
-17 | -1.5313 | 0.01429 | -0.075 | -107.1589
-16.5 | -1.4759 | 0.01364 | -0.0753 | -108.2038
-16 | -1.4204 | 0.01305 | -0.0755 | -108.8429
-15.5 | -1.3643 | 0.01246 | -0.0758 | -109.4944
-15 | -1.3071 | 0.01194 | -0.0763 | -109.4724
-14 | -1.197 | 0.01085 | -0.0761 | -110.3226
-13.5 | -1.145 | 0.01022 | -0.0754 | -112.0352
-13 | -1.0923 | 0.00969 | -0.0747 | -112.7245
-12.5 | -1.0397 | 0.00924 | -0.0738 | -112.5216
-12 | -0.9874 | 0.00886 | -0.0729 | -111.4447
-11.5 | -0.935 | 0.00864 | -0.0719 | -108.2176
-11 | -0.8805 | 0.00839 | -0.0714 | -104.9464
-10.5 | -0.825 | 0.00812 | -0.0711 | -101.601
-10 | -0.7691 | 0.00786 | -0.0708 | -97.8499
-9.5 | -0.7127 | 0.00762 | -0.0706 | -93.5302
-9 | -0.6561 | 0.0074 | -0.0705 | -88.6622
-8.5 | -0.5998 | 0.00724 | -0.0703 | -82.8453
-8 | -0.5438 | 0.00716 | -0.07 | -75.9497
-7.5 | -0.4872 | 0.00703 | -0.0699 | -69.303
-7 | -0.4305 | 0.00679 | -0.0698 | -63.4021
-6.5 | -0.3732 | 0.00659 | -0.0697 | -56.6313
-6 | -0.3157 | 0.00642 | -0.0697 | -49.1745
-5.5 | -0.2582 | 0.0063 | -0.0697 | -40.9841
-5 | -0.2015 | 0.00629 | -0.0697 | -32.035
-4.5 | -0.1451 | 0.00636 | -0.0695 | -22.8145
-4 | -0.0875 | 0.00632 | -0.0696 | -13.8449
-3.5 | -0.0297 | 0.00626 | -0.0697 | -4.7444
-3 | 0.0282 | 0.00619 | -0.0698 | 4.5557
-2.5 | 0.086 | 0.00613 | -0.0699 | 14.0294
-2 | 0.1438 | 0.0061 | -0.07 | 23.5738
-1.5 | 0.2016 | 0.0061 | -0.0701 | 33.0492
-1 | 0.2592 | 0.0061 | -0.0703 | 42.4918
-0.5 | 0.3161 | 0.00618 | -0.0703 | 51.1489
0 | 0.3725 | 0.00618 | -0.0702 | 60.2751
0.5 | 0.4298 | 0.00628 | -0.0703 | 68.4395
1 | 0.487 | 0.00636 | -0.0705 | 76.5723
1.5 | 0.5443 | 0.00642 | -0.0706 | 84.7819
2 | 0.6015 | 0.00641 | -0.0707 | 93.8378
2.5 | 0.6587 | 0.00646 | -0.0709 | 101.9659
3 | 0.716 | 0.00638 | -0.0711 | 112.2257
3.5 | 0.7726 | 0.00631 | -0.0713 | 122.4406
4 | 0.8284 | 0.00616 | -0.0714 | 134.4805
4.5 | 0.8835 | 0.00609 | -0.0714 | 145.0739
5 | 0.9301 | 0.0064 | -0.0698 | 145.3281
5.5 | 0.9772 | 0.00664 | -0.0678 | 147.1687
6 | 1.0394 | 0.0075 | -0.0697 | 138.5867
6.5 | 1.0954 | 0.00783 | -0.0699 | 139.8978
7 | 1.1464 | 0.00811 | -0.069 | 141.3564
7.5 | 1.1987 | 0.00844 | -0.0684 | 142.0261
8 | 1.2514 | 0.00878 | -0.068 | 142.5285
8.5 | 1.3042 | 0.0091 | -0.0676 | 143.3187
9 | 1.3565 | 0.00945 | -0.0672 | 143.545
9.5 | 1.4079 | 0.00985 | -0.0667 | 142.934
10 | 1.4587 | 0.01027 | -0.0661 | 142.0351
10.5 | 1.5094 | 0.01066 | -0.0655 | 141.5947
11 | 1.5592 | 0.01108 | -0.0649 | 140.722
11.5 | 1.6075 | 0.01157 | -0.064 | 138.9369
12 | 1.6544 | 0.0121 | -0.0629 | 136.7273
12.5 | 1.701 | 0.01261 | -0.0617 | 134.8929
13 | 1.7457 | 0.01316 | -0.0604 | 132.652
13.5 | 1.7873 | 0.01382 | -0.0585 | 129.3271
14 | 1.8247 | 0.0145 | -0.0558 | 125.8414
14.5 | 1.8572 | 0.0152 | -0.0524 | 122.1842
15 | 1.8869 | 0.01612 | -0.0488 | 117.0533
15.5 | 1.9141 | 0.01723 | -0.0452 | 111.0911
16 | 1.9414 | 0.01843 | -0.042 | 105.3391
16.5 | 1.9667 | 0.01985 | -0.0389 | 99.0781
17 | 1.9875 | 0.0217 | -0.0358 | 91.5899
17.5 | 2.0044 | 0.02403 | -0.0329 | 83.4124
18 | 2.0197 | 0.02666 | -0.0305 | 75.7577
18.5 | 2.0335 | 0.02963 | -0.0285 | 68.6298
19 | 2.0413 | 0.03331 | -0.0268 | 61.2819
19.5 | 2.0431 | 0.03784 | -0.0254 | 53.9931
20 | 2.0379 | 0.04348 | -0.0248 | 46.8698

## 115. Re 12M Mach 0.10 (1)
BIGFOIL.COM POLAR EXPORT
goe285
GOE 285 |  |  |  | Cl Max: | 1.777 | at alpha= | 15 | deg
JavaFoil+Calcfoil stall+Eppler ext transition |  |  |  | L/D Max: | 118.1 | at alpha= | 8 | deg
Re: | 12000000 |  |  | Cd Min: | 0.00783 | at alpha= | -2.5 | deg
Mach: | 0.1 |  |  | Cl=0 at alpha= | -3.4661 | deg
|  |  |  | @ Cl=0.1, Cd= | 0.0078457
|  |  |  | @ Cl=0.4, Cd= | 0.0086468
|  |  |  | @ Cl=0.6, Cd= | 0.0082068
alpha (deg) | Cl | Cd | Cm | Cl/Cd
-17.5 | -0.779 | 0.1112 | -0.029 | -7.001
-17 | -0.779 | 0.10629 | -0.029 | -7.326
-16.5 | -0.778 | 0.09971 | -0.03 | -7.801
-16 | -0.779 | 0.08913 | -0.032 | -8.736
-15.5 | -0.769 | 0.08878 | -0.032 | -8.663
-15 | -0.772 | 0.07362 | -0.035 | -10.491
-14.5 | -0.754 | 0.07702 | -0.033 | -9.789
-14 | -0.746 | 0.06961 | -0.035 | -10.714
-13.5 | -0.734 | 0.06335 | -0.036 | -11.591
-13 | -0.724 | 0.05508 | -0.038 | -13.151
-12.5 | -0.784 | 0.01751 | -0.048 | -44.774
-12 | -0.695 | 0.04186 | -0.042 | -16.604
-11.5 | -0.741 | 0.01456 | -0.051 | -50.915
-11 | -0.716 | 0.01307 | -0.052 | -54.744
-10.5 | -0.693 | 0.01132 | -0.053 | -61.155
-10 | -0.66 | 0.00955 | -0.054 | -69.087
-9.5 | -0.62 | 0.0092 | -0.055 | -67.412
-9 | -0.578 | 0.00892 | -0.056 | -64.818
-8.5 | -0.534 | 0.00859 | -0.057 | -62.09
-8 | -0.487 | 0.00886 | -0.057 | -54.973
-7.5 | -0.439 | 0.00855 | -0.058 | -51.343
-7 | -0.389 | 0.00881 | -0.059 | -44.099
-6.5 | -0.337 | 0.0089 | -0.06 | -37.857
-6 | -0.284 | 0.00824 | -0.06 | -34.503
-5.5 | -0.23 | 0.00856 | -0.061 | -26.864
-5 | -0.175 | 0.00808 | -0.062 | -21.592
-4.5 | -0.118 | 0.00843 | -0.063 | -14.035
-4 | -0.061 | 0.008 | -0.063 | -7.656
-3.5 | -0.004 | 0.00793 | -0.064 | -0.445
-3 | 0.055 | 0.0079 | -0.065 | 6.924
-2.5 | 0.113 | 0.00783 | -0.066 | 14.477
-2 | 0.172 | 0.00802 | -0.066 | 21.491
-1.5 | 0.231 | 0.00878 | -0.067 | 26.364
-1 | 0.291 | 0.00878 | -0.068 | 33.119
-0.5 | 0.35 | 0.00805 | -0.069 | 43.495
0 | 0.412 | 0.00879 | -0.069 | 46.844
0.5 | 0.471 | 0.0088 | -0.07 | 53.536
1 | 0.53 | 0.0082 | -0.071 | 64.731
1.5 | 0.59 | 0.0082 | -0.071 | 71.906
2 | 0.649 | 0.00824 | -0.072 | 78.738
2.5 | 0.708 | 0.00809 | -0.073 | 87.512
3 | 0.767 | 0.00797 | -0.074 | 96.321
3.5 | 0.826 | 0.00801 | -0.074 | 103.11
4 | 0.885 | 0.00927 | -0.075 | 95.454
4.5 | 0.944 | 0.00947 | -0.076 | 99.652
5 | 1.001 | 0.0096 | -0.077 | 104.345
5.5 | 1.058 | 0.00998 | -0.077 | 106.015
6 | 1.114 | 0.01001 | -0.078 | 111.296
6.5 | 1.169 | 0.01029 | -0.079 | 113.588
7 | 1.222 | 0.01061 | -0.079 | 115.252
7.5 | 1.275 | 0.01092 | -0.08 | 116.793
8 | 1.327 | 0.01123 | -0.081 | 118.1
8.5 | 1.377 | 0.01182 | -0.081 | 116.506
9 | 1.425 | 0.01227 | -0.082 | 116.146
9.5 | 1.472 | 0.01267 | -0.083 | 116.124
10 | 1.517 | 0.01311 | -0.083 | 115.699
10.5 | 1.559 | 0.01351 | -0.084 | 115.392
11 | 1.6 | 0.01397 | -0.085 | 114.557
11.5 | 1.639 | 0.01443 | -0.085 | 113.585
12 | 1.675 | 0.01493 | -0.086 | 112.159
12.5 | 1.708 | 0.01545 | -0.087 | 110.57
13 | 1.739 | 0.01603 | -0.087 | 108.482
13.5 | 1.732 | 0.01977 | -0.086 | 87.611
14 | 1.751 | 0.02087 | -0.086 | 83.871
14.5 | 1.766 | 0.02215 | -0.086 | 79.753
15 | 1.777 | 0.02365 | -0.087 | 75.145
15.5 | 1.769 | 0.02609 | -0.086 | 67.813
16 | 1.756 | 0.02806 | -0.086 | 62.58
16.5 | 1.744 | 0.02914 | -0.087 | 59.841
17 | 1.72 | 0.0314 | -0.087 | 54.786
17.5 | 1.694 | 0.03378 | -0.087 | 50.13
18 | 1.651 | 0.04006 | -0.086 | 41.203
18.5 | 1.607 | 0.04615 | -0.086 | 34.819
19 | 1.559 | 0.0542 | -0.085 | 28.757
19.5 | 1.518 | 0.05868 | -0.085 | 25.877
20 | 1.465 | 0.06904 | -0.084 | 21.216

## 116. Re 12M Mach 0.10 (2)
BIGFOIL.COM POLAR EXPORT
goe285
GOE 285 |  |  |  | Cl Max: | 2.0347 | at alpha= | 19 | deg
XFOIL ncrit=9 |  |  |  | L/D Max: | 147.391 | at alpha= | 5.5 | deg
Re: | 12000000 |  |  | Cd Min: | 0.04841 | at alpha= | 20 | deg
Mach: | 0.1 |  |  | Cl=0 at alpha= | -3.2414 | deg
|  |  |  | @ Cl=0.1, Cd= | 0.0061329
|  |  |  | @ Cl=0.4, Cd= | 0.0062341
|  |  |  | @ Cl=0.6, Cd= | 0.0064291
alpha (deg) | Cl | Cd | Cm | Cl/Cd
-20 | -1.7921 | 0.02195 | -0.0939 | -81.6446
-19.5 | -1.7586 | 0.02043 | -0.0912 | -86.0793
-19 | -1.7223 | 0.01898 | -0.0886 | -90.7429
-18.5 | -1.683 | 0.01776 | -0.0861 | -94.7635
-18 | -1.6439 | 0.01674 | -0.0832 | -98.2019
-17.5 | -1.6057 | 0.01589 | -0.0798 | -101.051
-17 | -1.5524 | 0.01505 | -0.0793 | -103.1495
-16.5 | -1.496 | 0.0143 | -0.0792 | -104.6154
-16 | -1.4396 | 0.0136 | -0.0791 | -105.8529
-15.5 | -1.3824 | 0.01294 | -0.0791 | -106.8315
-15 | -1.324 | 0.01237 | -0.0793 | -107.0331
-14.5 | -1.2645 | 0.01181 | -0.0797 | -107.0703
-14 | -1.2104 | 0.01129 | -0.0789 | -107.2099
-13.5 | -1.1578 | 0.01061 | -0.0779 | -109.1235
-13 | -1.1045 | 0.00998 | -0.077 | -110.6713
-12.5 | -1.0513 | 0.00947 | -0.0759 | -111.0137
-12 | -0.9981 | 0.00906 | -0.0748 | -110.1656
-11.5 | -0.945 | 0.00882 | -0.0736 | -107.1429
-11 | -0.8897 | 0.00854 | -0.073 | -104.1803
-10.5 | -0.8334 | 0.00824 | -0.0725 | -101.1408
-10 | -0.7767 | 0.00796 | -0.0721 | -97.5754
-9.5 | -0.7196 | 0.0077 | -0.0718 | -93.4545
-9 | -0.6623 | 0.00747 | -0.0716 | -88.6613
-8.5 | -0.6054 | 0.0073 | -0.0713 | -82.9315
-8 | -0.5488 | 0.00721 | -0.0709 | -76.1165
-7.5 | -0.4915 | 0.00708 | -0.0707 | -69.4209
-7 | -0.4342 | 0.00684 | -0.0705 | -63.4795
-6.5 | -0.3764 | 0.00662 | -0.0704 | -56.858
-6 | -0.3184 | 0.00645 | -0.0704 | -49.3643
-5.5 | -0.2604 | 0.00632 | -0.0703 | -41.2025
-5 | -0.2032 | 0.00631 | -0.0702 | -32.2029
-4.5 | -0.1464 | 0.00638 | -0.07 | -22.9467
-4 | -0.0884 | 0.00633 | -0.07 | -13.9652
-3.5 | -0.0301 | 0.00627 | -0.0701 | -4.8006
-3 | 0.0281 | 0.0062 | -0.0702 | 4.5323
-2.5 | 0.0863 | 0.00614 | -0.0703 | 14.0554
-2 | 0.1445 | 0.00611 | -0.0704 | 23.6498
-1 | 0.2607 | 0.00611 | -0.0706 | 42.6678
-0.5 | 0.3179 | 0.00619 | -0.0706 | 51.357
0 | 0.3746 | 0.00619 | -0.0706 | 60.517
0.5 | 0.4322 | 0.00629 | -0.0707 | 68.7122
1 | 0.4898 | 0.00637 | -0.0708 | 76.8917
1.5 | 0.5475 | 0.00642 | -0.0709 | 85.2804
2 | 0.605 | 0.00643 | -0.071 | 94.0902
2.5 | 0.6627 | 0.00647 | -0.0712 | 102.4266
3 | 0.7203 | 0.0064 | -0.0714 | 112.5469
3.5 | 0.7773 | 0.00632 | -0.0716 | 122.9905
4 | 0.8335 | 0.00618 | -0.0717 | 134.8706
4.5 | 0.8889 | 0.00611 | -0.0716 | 145.4828
5 | 0.9355 | 0.00643 | -0.0699 | 145.4899
5.5 | 0.9831 | 0.00667 | -0.0679 | 147.3913
6 | 1.0461 | 0.00754 | -0.0698 | 138.7401
6.5 | 1.102 | 0.00788 | -0.0699 | 139.8477
7 | 1.1535 | 0.00816 | -0.0689 | 141.3603
7.5 | 1.2062 | 0.0085 | -0.0683 | 141.9059
8 | 1.2594 | 0.00884 | -0.0678 | 142.4661
8.5 | 1.3127 | 0.00916 | -0.0674 | 143.3079
9 | 1.3653 | 0.00952 | -0.0669 | 143.4139
9.5 | 1.4171 | 0.00994 | -0.0663 | 142.5654
10 | 1.4684 | 0.01036 | -0.0656 | 141.7375
10.5 | 1.5195 | 0.01076 | -0.0649 | 141.2175
11 | 1.5696 | 0.0112 | -0.0641 | 140.1429
11.5 | 1.618 | 0.01172 | -0.063 | 138.0546
12 | 1.6653 | 0.01226 | -0.0618 | 135.832
12.5 | 1.7121 | 0.01278 | -0.0605 | 133.9671
13 | 1.7565 | 0.01338 | -0.0588 | 131.278
13.5 | 1.7969 | 0.01408 | -0.0565 | 127.6207
14 | 1.8318 | 0.01477 | -0.0532 | 124.0217
14.5 | 1.8642 | 0.01556 | -0.0496 | 119.8072
15 | 1.8929 | 0.01661 | -0.0458 | 113.9615
15.5 | 1.9203 | 0.01781 | -0.0422 | 107.8214
16 | 1.9475 | 0.01914 | -0.039 | 101.7503
16.5 | 1.9711 | 0.02083 | -0.0358 | 94.6279
17 | 1.9892 | 0.02304 | -0.0326 | 86.3368
17.5 | 2.0049 | 0.02566 | -0.0299 | 78.1333
18 | 2.0207 | 0.02851 | -0.0277 | 70.8769
18.5 | 2.031 | 0.03198 | -0.0258 | 63.5084
19 | 2.0347 | 0.03634 | -0.0242 | 55.9906
19.5 | 2.03 | 0.04188 | -0.0233 | 48.4718
20 | 2.0202 | 0.04841 | -0.0231 | 41.731

## 117. Re 12M Mach 0.25 (1)
BIGFOIL.COM POLAR EXPORT
goe285
GOE 285 |  |  |  | Cl Max: | 1.698 | at alpha= | 14 | deg
JavaFoil+Calcfoil stall+Eppler ext transition |  |  |  | L/D Max: | 116.879 | at alpha= | 8 | deg
Re: | 12000000 |  |  | Cd Min: | 0.00779 | at alpha= | -2.5 | deg
Mach: | 0.25 |  |  | Cl=0 at alpha= | -3.4667 | deg
|  |  |  | @ Cl=0.1, Cd= | 0.0077953
|  |  |  | @ Cl=0.4, Cd= | 0.0084917
|  |  |  | @ Cl=0.6, Cd= | 0.0082902
alpha (deg) | Cl | Cd | Cm | Cl/Cd
-18.5 | -0.489 | 0.13092 | -0.027 | -3.734
-18 | -0.518 | 0.12521 | -0.028 | -4.138
-17.5 | -0.545 | 0.11785 | -0.028 | -4.623
-17 | -0.568 | 0.11425 | -0.028 | -4.97
-16.5 | -0.589 | 0.10869 | -0.029 | -5.416
-16 | -0.606 | 0.10401 | -0.029 | -5.825
-15.5 | -0.624 | 0.09385 | -0.031 | -6.646
-15 | -0.63 | 0.09602 | -0.03 | -6.559
-14.5 | -0.639 | 0.08879 | -0.031 | -7.199
-14 | -0.644 | 0.08283 | -0.032 | -7.774
-13.5 | -0.645 | 0.07783 | -0.033 | -8.284
-13 | -0.643 | 0.07174 | -0.034 | -8.959
-12.5 | -0.641 | 0.06329 | -0.037 | -10.123
-12 | -0.63 | 0.05939 | -0.038 | -10.608
-11.5 | -0.616 | 0.05511 | -0.039 | -11.186
-11 | -0.601 | 0.04955 | -0.04 | -12.13
-10.5 | -0.596 | 0.0365 | -0.045 | -16.322
-10 | -0.64 | 0.01174 | -0.055 | -54.556
-9.5 | -0.613 | 0.01066 | -0.057 | -57.48
-9 | -0.576 | 0.00931 | -0.057 | -61.86
-8.5 | -0.535 | 0.00892 | -0.058 | -59.909
-8 | -0.49 | 0.00901 | -0.059 | -54.433
-7.5 | -0.444 | 0.00845 | -0.06 | -52.516
-7 | -0.394 | 0.00835 | -0.061 | -47.189
-6.5 | -0.343 | 0.00899 | -0.061 | -38.115
-6 | -0.289 | 0.00885 | -0.062 | -32.693
-5.5 | -0.235 | 0.00863 | -0.063 | -27.205
-5 | -0.178 | 0.00811 | -0.064 | -21.994
-4.5 | -0.121 | 0.00849 | -0.064 | -14.263
-4 | -0.063 | 0.00802 | -0.065 | -7.818
-3.5 | -0.004 | 0.00788 | -0.066 | -0.459
-3 | 0.056 | 0.00781 | -0.067 | 7.184
-2.5 | 0.116 | 0.00779 | -0.067 | 14.927
-2 | 0.177 | 0.00852 | -0.068 | 20.758
-1.5 | 0.238 | 0.00879 | -0.069 | 27.034
-1 | 0.299 | 0.00883 | -0.07 | 33.838
-0.5 | 0.36 | 0.00806 | -0.07 | 44.646
0 | 0.423 | 0.00874 | -0.071 | 48.408
0.5 | 0.484 | 0.00817 | -0.072 | 59.233
1 | 0.545 | 0.0082 | -0.073 | 66.476
1.5 | 0.606 | 0.0083 | -0.073 | 73.017
2 | 0.667 | 0.00832 | -0.074 | 80.144
2.5 | 0.727 | 0.00818 | -0.075 | 88.938
3 | 0.788 | 0.00805 | -0.076 | 97.876
3.5 | 0.849 | 0.00808 | -0.076 | 105.081
4 | 0.909 | 0.00932 | -0.077 | 97.524
4.5 | 0.969 | 0.00955 | -0.078 | 101.538
5 | 1.028 | 0.00977 | -0.079 | 105.214
5.5 | 1.086 | 0.00998 | -0.079 | 108.831
6 | 1.142 | 0.01025 | -0.08 | 111.491
6.5 | 1.198 | 0.01052 | -0.081 | 113.847
7 | 1.252 | 0.01084 | -0.082 | 115.525
7.5 | 1.305 | 0.01125 | -0.082 | 116.015
8 | 1.356 | 0.0116 | -0.083 | 116.879
8.5 | 1.406 | 0.01227 | -0.084 | 114.516
9 | 1.453 | 0.01278 | -0.084 | 113.639
9.5 | 1.498 | 0.01322 | -0.085 | 113.253
10 | 1.54 | 0.01367 | -0.086 | 112.618
10.5 | 1.579 | 0.01424 | -0.086 | 110.872
11 | 1.616 | 0.01471 | -0.087 | 109.837
11.5 | 1.649 | 0.01531 | -0.088 | 107.674
12 | 1.678 | 0.01588 | -0.088 | 105.697
12.5 | 1.67 | 0.01969 | -0.087 | 84.823
13 | 1.684 | 0.02088 | -0.087 | 80.643
13.5 | 1.693 | 0.02233 | -0.088 | 75.826
14 | 1.698 | 0.0239 | -0.088 | 71.026
14.5 | 1.698 | 0.02585 | -0.088 | 65.685
15 | 1.693 | 0.02812 | -0.088 | 60.188
15.5 | 1.668 | 0.03029 | -0.088 | 55.054
16 | 1.622 | 0.03377 | -0.088 | 48.029
16.5 | 1.575 | 0.03574 | -0.088 | 44.056
17 | 1.512 | 0.04007 | -0.087 | 37.746
17.5 | 1.428 | 0.05101 | -0.086 | 28.002
18 | 1.338 | 0.0652 | -0.084 | 20.522
18.5 | 1.245 | 0.08057 | -0.081 | 15.447
19 | 1.156 | 0.09237 | -0.08 | 12.519

## 118. Re 12M Mach 0.25 (2)
BIGFOIL.COM POLAR EXPORT
goe285
GOE 285 |  |  |  | Cl Max: | 1.9958 | at alpha= | 17.5 | deg
XFOIL ncrit=9 |  |  |  | L/D Max: | 148.242 | at alpha= | 4.5 | deg
Re: | 12000000 |  |  | Cd Min: | 0.21218 | at alpha= | -20 | deg
Mach: | 0.25 |  |  | Cl=0 at alpha= | -3.229 | deg
|  |  |  | @ Cl=0.1, Cd= | 0.0061802
|  |  |  | @ Cl=0.4, Cd= | 0.0063188
|  |  |  | @ Cl=0.6, Cd= | 0.0064875
alpha (deg) | Cl | Cd | Cm | Cl/Cd
-20 | -0.7076 | 0.21218 | 0.0266 | -3.3349
-19.5 | -0.6924 | 0.20542 | 0.0222 | -3.3707
-19 | -0.675 | 0.19947 | 0.0184 | -3.384
-18.5 | -0.8089 | 0.15682 | -0.0072 | -5.1581
-17.5 | -1.5605 | 0.03092 | -0.1178 | -50.469
-17 | -1.5779 | 0.02618 | -0.1125 | -60.2712
-16.5 | -1.5577 | 0.02318 | -0.1076 | -67.2002
-15.5 | -1.466 | 0.01913 | -0.1012 | -76.6336
-15 | -1.4088 | 0.01734 | -0.0995 | -81.2457
-14.5 | -1.3479 | 0.01579 | -0.098 | -85.3642
-14 | -1.2847 | 0.01459 | -0.0968 | -88.0535
-13.5 | -1.2288 | 0.01354 | -0.0941 | -90.7533
-13 | -1.1706 | 0.0126 | -0.0918 | -92.9048
-12.5 | -1.1131 | 0.01182 | -0.0894 | -94.1709
-12 | -1.0586 | 0.01071 | -0.0869 | -98.8422
-11.5 | -1.0021 | 0.01012 | -0.0844 | -99.0217
-11 | -0.9423 | 0.00962 | -0.0827 | -97.9522
-10.5 | -0.8815 | 0.00916 | -0.0813 | -96.2336
-10 | -0.8205 | 0.00872 | -0.0801 | -94.094
-9.5 | -0.7592 | 0.00834 | -0.079 | -91.0312
-9 | -0.6979 | 0.00797 | -0.0781 | -87.5659
-8.5 | -0.6372 | 0.00769 | -0.0772 | -82.8609
-8 | -0.5772 | 0.00754 | -0.0762 | -76.5517
-7.5 | -0.5165 | 0.00734 | -0.0755 | -70.3678
-7 | -0.4553 | 0.00713 | -0.075 | -63.8569
-6.5 | -0.3945 | 0.00686 | -0.0745 | -57.5073
-6 | -0.3338 | 0.00662 | -0.074 | -50.423
-5.5 | -0.2729 | 0.00644 | -0.0737 | -42.3758
-5 | -0.213 | 0.0064 | -0.0733 | -33.2812
-4.5 | -0.1539 | 0.00646 | -0.0729 | -23.8235
-4 | -0.0935 | 0.0064 | -0.0727 | -14.6094
-3.5 | -0.0329 | 0.00633 | -0.0726 | -5.1975
-3 | 0.0278 | 0.00626 | -0.0726 | 4.4409
-2.5 | 0.0882 | 0.00619 | -0.0726 | 14.2488
-2 | 0.1486 | 0.00614 | -0.0726 | 24.202
-1.5 | 0.2087 | 0.00614 | -0.0726 | 33.9902
-1 | 0.2683 | 0.00621 | -0.0726 | 43.2045
-0.5 | 0.3273 | 0.00631 | -0.0725 | 51.87
0 | 0.386 | 0.0063 | -0.0724 | 61.2698
0.5 | 0.4457 | 0.00638 | -0.0724 | 69.8589
1 | 0.5054 | 0.00644 | -0.0725 | 78.4783
1.5 | 0.5654 | 0.00647 | -0.0726 | 87.3879
2 | 0.6247 | 0.0065 | -0.0727 | 96.1077
2.5 | 0.6847 | 0.00653 | -0.0728 | 104.8545
3 | 0.7444 | 0.00647 | -0.0729 | 115.0541
3.5 | 0.8034 | 0.00642 | -0.073 | 125.1402
4 | 0.8618 | 0.00626 | -0.073 | 137.6677
4.5 | 0.9191 | 0.0062 | -0.0728 | 148.2419
5 | 0.9655 | 0.00659 | -0.0705 | 146.5099
5.5 | 1.0161 | 0.00693 | -0.0686 | 146.6234
6 | 1.0832 | 0.00778 | -0.0706 | 139.2288
6.5 | 1.1383 | 0.0081 | -0.0697 | 140.5309
7 | 1.1924 | 0.00843 | -0.0685 | 141.4472
7.5 | 1.2476 | 0.00881 | -0.0676 | 141.6118
8 | 1.3034 | 0.00916 | -0.0668 | 142.2926
8.5 | 1.359 | 0.00954 | -0.066 | 142.4528
9 | 1.4136 | 0.00997 | -0.0649 | 141.7854
9.5 | 1.4675 | 0.01045 | -0.0637 | 140.4306
10 | 1.5215 | 0.01089 | -0.0625 | 139.7153
10.5 | 1.5744 | 0.01138 | -0.0611 | 138.348
11 | 1.6254 | 0.01195 | -0.0593 | 136.0167
11.5 | 1.6748 | 0.01257 | -0.0573 | 133.2379
12 | 1.7232 | 0.01318 | -0.055 | 130.7436
12.5 | 1.7663 | 0.01389 | -0.0518 | 127.1634
13 | 1.8012 | 0.01475 | -0.0472 | 122.1153
13.5 | 1.8371 | 0.01566 | -0.0431 | 117.3116
14 | 1.8694 | 0.01685 | -0.0388 | 110.9436
14.5 | 1.898 | 0.01835 | -0.0345 | 103.4332
15 | 1.9265 | 0.02003 | -0.0307 | 96.1807
15.5 | 1.9498 | 0.02224 | -0.027 | 87.6709
16 | 1.9668 | 0.02518 | -0.0237 | 78.1096
16.5 | 1.983 | 0.02844 | -0.0209 | 69.7257
17 | 1.9932 | 0.03246 | -0.0186 | 61.4048
17.5 | 1.9958 | 0.03751 | -0.0169 | 53.2071
18 | 1.9884 | 0.04391 | -0.016 | 45.2835
18.5 | 1.9717 | 0.05164 | -0.0161 | 38.1816
19 | 1.9465 | 0.06063 | -0.017 | 32.1046
19.5 | 1.916 | 0.07057 | -0.0187 | 27.1503
20 | 1.8762 | 0.082 | -0.0216 | 22.8805

## 119. Re 12M Mach 0.50 (1)
BIGFOIL.COM POLAR EXPORT
goe285
GOE 285 |  |  |  | Cl Max: | 1.474 | at alpha= | 8.5 | deg
JavaFoil+Calcfoil stall+Eppler ext transition |  |  |  | L/D Max: | 111.52 | at alpha= | 6 | deg
Re: | 12000000 |  |  | Cd Min: | 0.00784 | at alpha= | -3 | deg
Mach: | 0.5 |  |  | Cl=0 at alpha= | -3.4697 | deg
|  |  |  | @ Cl=0.1, Cd= | 0.0081179
|  |  |  | @ Cl=0.4, Cd= | 0.0089112
|  |  |  | @ Cl=0.6, Cd= | 0.0082281
alpha (deg) | Cl | Cd | Cm | Cl/Cd
-20 | -0.881 | 0.14716 | -0.03 | -5.988
-19.5 | -0.855 | 0.1437 | -0.03 | -5.947
-19 | -0.828 | 0.13989 | -0.03 | -5.919
-18.5 | -0.801 | 0.13504 | -0.03 | -5.934
-18 | -0.776 | 0.12613 | -0.03 | -6.152
-17.5 | -0.75 | 0.12194 | -0.03 | -6.151
-17 | -0.724 | 0.11757 | -0.031 | -6.16
-16.5 | -0.698 | 0.14646 | -0.031 | -4.764
-16 | -0.672 | 0.12164 | -0.032 | -5.528
-15.5 | -0.647 | 0.11351 | -0.032 | -5.698
-15 | -0.62 | 0.11135 | -0.033 | -5.572
-14.5 | -0.594 | 0.10521 | -0.033 | -5.645
-14 | -0.567 | 0.10025 | -0.033 | -5.659
-13.5 | -0.541 | 0.09718 | -0.033 | -5.562
-13 | -0.514 | 0.08883 | -0.033 | -5.789
-12.5 | -0.487 | 0.08611 | -0.033 | -5.658
-12 | -0.46 | 0.08297 | -0.033 | -5.544
-11.5 | -0.433 | 0.08737 | -0.033 | -4.962
-11 | -0.407 | 0.07929 | -0.034 | -5.138
-10.5 | -0.381 | 0.07294 | -0.035 | -5.219
-10 | -0.355 | 0.0638 | -0.037 | -5.571
-9.5 | -0.33 | 0.05858 | -0.039 | -5.625
-9 | -0.305 | 0.05215 | -0.042 | -5.839
-8.5 | -0.279 | 0.04755 | -0.044 | -5.858
-8 | -0.252 | 0.04333 | -0.045 | -5.819
-7.5 | -0.232 | 0.03261 | -0.052 | -7.106
-7 | -0.274 | 0.03999 | -0.046 | -6.859
-6.5 | -0.33 | 0.00906 | -0.068 | -36.394
-6 | -0.295 | 0.00867 | -0.069 | -33.999
-5.5 | -0.247 | 0.00887 | -0.07 | -27.814
-5 | -0.191 | 0.00897 | -0.071 | -21.315
-4.5 | -0.132 | 0.00862 | -0.072 | -15.258
-4 | -0.069 | 0.00801 | -0.073 | -8.588
-3.5 | -0.004 | 0.00856 | -0.074 | -0.466
-3 | 0.062 | 0.00784 | -0.074 | 7.925
-2.5 | 0.129 | 0.00833 | -0.075 | 15.512
-2 | 0.197 | 0.00798 | -0.076 | 24.688
-1.5 | 0.265 | 0.00809 | -0.077 | 32.772
-1 | 0.333 | 0.00895 | -0.078 | 37.224
-0.5 | 0.402 | 0.00891 | -0.079 | 45.062
0 | 0.473 | 0.00899 | -0.08 | 52.559
0.5 | 0.541 | 0.00814 | -0.08 | 66.383
1 | 0.608 | 0.00824 | -0.081 | 73.824
1.5 | 0.676 | 0.00834 | -0.082 | 81.046
2 | 0.744 | 0.00874 | -0.083 | 85.135
2.5 | 0.811 | 0.0085 | -0.084 | 95.442
3 | 0.879 | 0.0082 | -0.085 | 107.215
3.5 | 0.946 | 0.01127 | -0.085 | 83.951
4 | 1.013 | 0.00994 | -0.086 | 101.932
4.5 | 1.079 | 0.01023 | -0.087 | 105.478
5 | 1.143 | 0.01054 | -0.088 | 108.384
5.5 | 1.204 | 0.01111 | -0.089 | 108.377
6 | 1.262 | 0.01132 | -0.089 | 111.52
6.5 | 1.317 | 0.01184 | -0.09 | 111.265
7 | 1.368 | 0.01242 | -0.091 | 110.166
7.5 | 1.412 | 0.01305 | -0.092 | 108.248
8 | 1.449 | 0.01375 | -0.093 | 105.406
8.5 | 1.474 | 0.01453 | -0.093 | 101.434
9 | 1.451 | 0.01918 | -0.092 | 75.658
9.5 | 1.421 | 0.02103 | -0.092 | 67.544
10 | 1.327 | 0.02342 | -0.092 | 56.658
10.5 | 0.91 | 0.02587 | -0.092 | 35.191
11 | 0.935 | 0.02903 | -0.092 | 32.219
11.5 | 0.958 | 0.03331 | -0.091 | 28.749
12 | 0.977 | 0.03839 | -0.09 | 25.453
12.5 | 0.988 | 0.04837 | -0.088 | 20.422
13 | 1.01 | 0.05515 | -0.087 | 18.306
13.5 | 1.02 | 0.06654 | -0.085 | 15.337

## 120. Re 12M Mach 0.50 (2)
BIGFOIL.COM POLAR EXPORT
goe285
GOE 285 |  |  |  | Cl Max: | 1.8056 | at alpha= | 11.5 | deg
XFOIL ncrit=9 |  |  |  | L/D Max: | 147.907 | at alpha= | 4 | deg
Re: | 12000000 |  |  | Cd Min: | 0.25077 | at alpha= | -20 | deg
Mach: | 0.5 |  |  | Cl=0 at alpha= | -3.1695 | deg
|  |  |  | @ Cl=0.1, Cd= | 0.0064478
|  |  |  | @ Cl=0.4, Cd= | 0.006719
|  |  |  | @ Cl=0.6, Cd= | 0.0067118
alpha (deg) | Cl | Cd | Cm | Cl/Cd
-20 | -0.7038 | 0.25077 | 0.0388 | -2.8066
-19 | -0.6643 | 0.23306 | 0.0282 | -2.8503
-18.5 | -0.6426 | 0.22545 | 0.0234 | -2.8503
-18 | -0.6224 | 0.21745 | 0.0186 | -2.8623
-17.5 | -0.6024 | 0.20951 | 0.014 | -2.8753
-17 | -0.5838 | 0.20109 | 0.0092 | -2.9032
-16.5 | -0.5635 | 0.19349 | 0.0048 | -2.9123
-16 | -0.5457 | 0.18534 | 0.0004 | -2.9443
-15.5 | -0.5296 | 0.17711 | -0.004 | -2.9902
-15 | -0.51 | 0.16995 | -0.0077 | -3.0009
-14.5 | -0.4946 | 0.16184 | -0.0118 | -3.0561
-14 | -0.479 | 0.15422 | -0.0156 | -3.106
-13.5 | -0.4663 | 0.1461 | -0.0195 | -3.1916
-13 | -0.4504 | 0.13897 | -0.0228 | -3.241
-12.5 | -0.4409 | 0.1305 | -0.0269 | -3.3785
-12 | -0.4313 | 0.1231 | -0.03 | -3.5037
-11.5 | -0.4273 | 0.11445 | -0.0342 | -3.7335
-11 | -0.4162 | 0.10725 | -0.0376 | -3.8807
-10.5 | -0.4108 | 0.09918 | -0.0416 | -4.142
-10 | -0.417 | 0.08952 | -0.0471 | -4.6582
-9.5 | -0.427 | 0.0797 | -0.0533 | -5.3576
-9 | -0.4549 | 0.06774 | -0.0625 | -6.7154
-8.5 | -0.4656 | 0.05817 | -0.0715 | -8.0041
-8 | -0.474 | 0.04645 | -0.0873 | -10.2045
-7.5 | -0.4787 | 0.03363 | -0.0975 | -14.2343
-7 | -0.4949 | 0.01887 | -0.1008 | -26.2268
-6.5 | -0.4677 | 0.01135 | -0.0977 | -41.207
-6 | -0.4039 | 0.00899 | -0.0943 | -44.9277
-5.5 | -0.3338 | 0.00775 | -0.0915 | -43.071
-5 | -0.2618 | 0.00723 | -0.0892 | -36.2102
-4 | -0.1191 | 0.00687 | -0.0856 | -17.3362
-3.5 | -0.0472 | 0.00668 | -0.0845 | -7.0659
-3 | 0.0242 | 0.00654 | -0.0836 | 3.7003
-2.5 | 0.095 | 0.00645 | -0.0829 | 14.7287
-2 | 0.1649 | 0.00642 | -0.0823 | 25.6854
-1.5 | 0.2331 | 0.00649 | -0.0816 | 35.9168
-1 | 0.3004 | 0.00665 | -0.0809 | 45.1729
-0.5 | 0.3691 | 0.00671 | -0.0805 | 55.0075
0 | 0.4379 | 0.00673 | -0.0802 | 65.0669
0.5 | 0.5066 | 0.00663 | -0.08 | 76.4103
1 | 0.5757 | 0.00668 | -0.0798 | 86.1826
1.5 | 0.6445 | 0.00677 | -0.0796 | 95.1994
2 | 0.7138 | 0.0068 | -0.0794 | 104.9706
2.5 | 0.7831 | 0.00682 | -0.0792 | 114.824
3 | 0.8519 | 0.0069 | -0.0787 | 123.4638
3.5 | 0.9209 | 0.00686 | -0.0783 | 134.242
4 | 0.9895 | 0.00669 | -0.0777 | 147.9073
4.5 | 1.0427 | 0.00747 | -0.0746 | 139.585
5 | 1.095 | 0.00752 | -0.0704 | 145.6117
5.5 | 1.1659 | 0.00839 | -0.07 | 138.9631
6 | 1.2345 | 0.00881 | -0.0685 | 140.1249
6.5 | 1.2983 | 0.00928 | -0.0658 | 139.903
7 | 1.3635 | 0.00978 | -0.0631 | 139.4172
7.5 | 1.4286 | 0.01031 | -0.0601 | 138.5645
8 | 1.4923 | 0.01091 | -0.0567 | 136.7828
8.5 | 1.5524 | 0.01164 | -0.0523 | 133.3677
9 | 1.6056 | 0.01241 | -0.0466 | 129.3795
9.5 | 1.6576 | 0.01334 | -0.0406 | 124.2579
10 | 1.7078 | 0.01451 | -0.0345 | 117.6981
10.5 | 1.7521 | 0.01614 | -0.0281 | 108.5564
11 | 1.7885 | 0.01848 | -0.0216 | 96.7803
11.5 | 1.8056 | 0.0224 | -0.0153 | 80.6071
12 | 1.7953 | 0.02883 | -0.0106 | 62.2719
12.5 | 1.7659 | 0.03766 | -0.0087 | 46.8906
13 | 1.7214 | 0.04829 | -0.0089 | 35.6471
13.5 | 1.6731 | 0.0598 | -0.0105 | 27.9783
14 | 1.6255 | 0.07155 | -0.013 | 22.7184
14.5 | 1.5798 | 0.08335 | -0.016 | 18.9538
15 | 1.5377 | 0.09519 | -0.0197 | 16.154
15.5 | 1.5008 | 0.10695 | -0.0239 | 14.0327
16 | 1.4696 | 0.11861 | -0.0286 | 12.3902
16.5 | 1.4428 | 0.13014 | -0.0338 | 11.0865

## 121. Re 14M Mach 0.00 (1)
BIGFOIL.COM POLAR EXPORT
goe285
GOE 285 |  |  |  | Cl Max: | 1.792 | at alpha= | 15 | deg
JavaFoil+Calcfoil stall+Eppler ext transition |  |  |  | L/D Max: | 120.163 | at alpha= | 8 | deg
Re: | 14000000 |  |  | Cd Min: | 0.00766 | at alpha= | -2.5 | deg
Mach: | 0 |  |  | Cl=0 at alpha= | -3.4655 | deg
|  |  |  | @ Cl=0.1, Cd= | 0.0076776
|  |  |  | @ Cl=0.4, Cd= | 0.0086035
|  |  |  | @ Cl=0.6, Cd= | 0.0081841
alpha (deg) | Cl | Cd | Cm | Cl/Cd
-20 | -0.798 | 0.13516 | -0.027 | -5.907
-19.5 | -0.803 | 0.12955 | -0.027 | -6.195
-19 | -0.805 | 0.12434 | -0.027 | -6.472
-18.5 | -0.807 | 0.11822 | -0.028 | -6.828
-18 | -0.81 | 0.1089 | -0.029 | -7.442
-17.5 | -0.806 | 0.10859 | -0.029 | -7.423
-17 | -0.804 | 0.1029 | -0.03 | -7.814
-16.5 | -0.802 | 0.09422 | -0.031 | -8.515
-16 | -0.802 | 0.08345 | -0.033 | -9.616
-15.5 | -0.787 | 0.08629 | -0.032 | -9.124
-15 | -0.785 | 0.07415 | -0.034 | -10.593
-14.5 | -0.769 | 0.07419 | -0.034 | -10.365
-14 | -0.757 | 0.06849 | -0.035 | -11.053
-13.5 | -0.746 | 0.06141 | -0.037 | -12.143
-13 | -0.733 | 0.05379 | -0.039 | -13.631
-12.5 | -0.803 | 0.01472 | -0.049 | -54.594
-12 | -0.779 | 0.01367 | -0.05 | -56.976
-11.5 | -0.756 | 0.0123 | -0.051 | -61.488
-11 | -0.728 | 0.01153 | -0.052 | -63.116
-10.5 | -0.697 | 0.01075 | -0.053 | -64.85
-10 | -0.66 | 0.00962 | -0.054 | -68.626
-9.5 | -0.62 | 0.00897 | -0.055 | -69.122
-9 | -0.578 | 0.00878 | -0.056 | -65.785
-8.5 | -0.533 | 0.00884 | -0.056 | -60.312
-8 | -0.486 | 0.00866 | -0.057 | -56.155
-7.5 | -0.438 | 0.00817 | -0.058 | -53.593
-7 | -0.388 | 0.00829 | -0.059 | -46.778
-6.5 | -0.336 | 0.00875 | -0.059 | -38.382
-6 | -0.283 | 0.00895 | -0.06 | -31.605
-5.5 | -0.229 | 0.0084 | -0.061 | -27.273
-5 | -0.174 | 0.00842 | -0.062 | -20.637
-4.5 | -0.118 | 0.00786 | -0.062 | -14.986
-4 | -0.061 | 0.00784 | -0.063 | -7.776
-3.5 | -0.004 | 0.00777 | -0.064 | -0.452
-3 | 0.054 | 0.00774 | -0.065 | 7.035
-2.5 | 0.113 | 0.00766 | -0.065 | 14.719
-2 | 0.171 | 0.00847 | -0.066 | 20.247
-1.5 | 0.23 | 0.00799 | -0.067 | 28.839
-1 | 0.289 | 0.00808 | -0.067 | 35.831
-0.5 | 0.348 | 0.00857 | -0.068 | 40.67
0 | 0.41 | 0.00861 | -0.069 | 47.58
0.5 | 0.469 | 0.00801 | -0.07 | 58.498
1 | 0.528 | 0.00804 | -0.07 | 65.678
1.5 | 0.587 | 0.00814 | -0.071 | 72.075
2 | 0.646 | 0.00834 | -0.072 | 77.391
2.5 | 0.705 | 0.00818 | -0.073 | 86.109
3 | 0.764 | 0.00806 | -0.073 | 94.715
3.5 | 0.822 | 0.00796 | -0.074 | 103.345
4 | 0.881 | 0.00912 | -0.075 | 96.57
4.5 | 0.939 | 0.00945 | -0.075 | 99.423
5 | 0.997 | 0.0095 | -0.076 | 104.893
5.5 | 1.053 | 0.00972 | -0.077 | 108.3
6 | 1.108 | 0.01005 | -0.078 | 110.32
6.5 | 1.163 | 0.01028 | -0.078 | 113.158
7 | 1.217 | 0.01033 | -0.079 | 117.795
7.5 | 1.27 | 0.0107 | -0.08 | 118.615
8 | 1.321 | 0.01099 | -0.08 | 120.163
8.5 | 1.371 | 0.01157 | -0.081 | 118.506
9 | 1.42 | 0.0119 | -0.082 | 119.328
9.5 | 1.467 | 0.01234 | -0.082 | 118.869
10 | 1.512 | 0.01276 | -0.083 | 118.455
10.5 | 1.555 | 0.01319 | -0.084 | 117.883
11 | 1.596 | 0.01352 | -0.084 | 118.041
11.5 | 1.636 | 0.01398 | -0.085 | 117.017
12 | 1.673 | 0.01444 | -0.086 | 115.825
12.5 | 1.707 | 0.01495 | -0.086 | 114.186
13 | 1.739 | 0.01549 | -0.087 | 112.267
13.5 | 1.769 | 0.01606 | -0.088 | 110.123
14 | 1.763 | 0.01969 | -0.086 | 89.522
14.5 | 1.778 | 0.02094 | -0.086 | 84.895
15 | 1.792 | 0.02221 | -0.087 | 80.677
15.5 | 1.787 | 0.02445 | -0.086 | 73.102
16 | 1.778 | 0.02618 | -0.087 | 67.888
16.5 | 1.767 | 0.02722 | -0.087 | 64.899
17 | 1.749 | 0.02915 | -0.087 | 59.999
17.5 | 1.724 | 0.03175 | -0.087 | 54.309
18 | 1.689 | 0.03726 | -0.087 | 45.319
18.5 | 1.64 | 0.04632 | -0.085 | 35.414
19 | 1.612 | 0.04785 | -0.086 | 33.694
19.5 | 1.571 | 0.05429 | -0.085 | 28.932
20 | 1.524 | 0.06322 | -0.084 | 24.111

## 122. Re 14M Mach 0.00 (2)
BIGFOIL.COM POLAR EXPORT
goe285
GOE 285 |  |  |  | Cl Max: | 2.0597 | at alpha= | 19.5 | deg
XFOIL ncrit=9 |  |  |  | L/D Max: | 148.983 | at alpha= | 5.5 | deg
Re: | 14000000 |  |  | Cd Min: | 0.04143 | at alpha= | 20 | deg
Mach: | 0 |  |  | Cl=0 at alpha= | -3.2409 | deg
|  |  |  | @ Cl=0.1, Cd= | 0.0060203
|  |  |  | @ Cl=0.4, Cd= | 0.0061482
|  |  |  | @ Cl=0.6, Cd= | 0.0062992
alpha (deg) | Cl | Cd | Cm | Cl/Cd
-20 | -1.7918 | 0.01897 | -0.0854 | -94.4544
-19.5 | -1.753 | 0.01787 | -0.0834 | -98.0974
-19 | -1.7132 | 0.0168 | -0.0814 | -101.9762
-18.5 | -1.6742 | 0.01585 | -0.079 | -105.6278
-18 | -1.6363 | 0.01504 | -0.076 | -108.7965
-17.5 | -1.5858 | 0.01427 | -0.0755 | -111.1282
-17 | -1.5313 | 0.01357 | -0.0757 | -112.8445
-16.5 | -1.4762 | 0.01295 | -0.0758 | -113.9923
-16 | -1.4206 | 0.01238 | -0.076 | -114.7496
-15.5 | -1.3643 | 0.01183 | -0.0763 | -115.3254
-15 | -1.3069 | 0.01132 | -0.0768 | -115.4505
-14.5 | -1.2537 | 0.01088 | -0.0762 | -115.2298
-14 | -1.2011 | 0.01044 | -0.0755 | -115.0479
-13.5 | -1.1482 | 0.00997 | -0.0748 | -115.1655
-13 | -1.0965 | 0.00943 | -0.0739 | -116.2778
-12.5 | -1.0438 | 0.00898 | -0.0731 | -116.2361
-12 | -0.9919 | 0.00868 | -0.072 | -114.2742
-11.5 | -0.9382 | 0.00843 | -0.0714 | -111.293
-11 | -0.8829 | 0.00814 | -0.071 | -108.4644
-10.5 | -0.8271 | 0.00785 | -0.0708 | -105.3631
-10 | -0.771 | 0.0076 | -0.0706 | -101.4474
-9.5 | -0.7145 | 0.00736 | -0.0704 | -97.0788
-9 | -0.6579 | 0.00717 | -0.0702 | -91.7573
-8.5 | -0.6021 | 0.00711 | -0.0699 | -84.6835
-8 | -0.5455 | 0.00698 | -0.0698 | -78.1519
-7.5 | -0.4885 | 0.00685 | -0.0697 | -71.3139
-7 | -0.4313 | 0.00667 | -0.0697 | -64.6627
-6.5 | -0.3739 | 0.00646 | -0.0697 | -57.8793
-6 | -0.3165 | 0.0063 | -0.0696 | -50.2381
-5.5 | -0.2593 | 0.00622 | -0.0696 | -41.6881
-5 | -0.2031 | 0.00629 | -0.0694 | -32.2893
-4.5 | -0.1458 | 0.00626 | -0.0694 | -23.2907
-4 | -0.088 | 0.00619 | -0.0695 | -14.2165
-3.5 | -0.03 | 0.00614 | -0.0696 | -4.886
-3 | 0.0279 | 0.00609 | -0.0698 | 4.5813
-2.5 | 0.0859 | 0.00603 | -0.0699 | 14.2454
-2 | 0.1438 | 0.00599 | -0.07 | 24.0067
-0.5 | 0.3159 | 0.00613 | -0.0703 | 51.5334
0 | 0.3726 | 0.00611 | -0.0703 | 60.982
0.5 | 0.43 | 0.00619 | -0.0704 | 69.4669
1 | 0.4874 | 0.00625 | -0.0706 | 77.984
1.5 | 0.545 | 0.00628 | -0.0707 | 86.7834
2 | 0.6023 | 0.0063 | -0.0709 | 95.6032
2.5 | 0.6599 | 0.00631 | -0.0711 | 104.58
3 | 0.7172 | 0.00629 | -0.0714 | 114.0223
3.5 | 0.7737 | 0.00628 | -0.0715 | 123.2006
4 | 0.8302 | 0.00613 | -0.0717 | 135.4323
4.5 | 0.8848 | 0.0062 | -0.0716 | 142.7097
5 | 0.9338 | 0.00667 | -0.0705 | 140
5.5 | 0.9818 | 0.00659 | -0.0689 | 148.9833
6 | 1.0347 | 0.00731 | -0.0685 | 141.5458
6.5 | 1.0977 | 0.00764 | -0.0703 | 143.678
7 | 1.1488 | 0.00792 | -0.0694 | 145.0505
7.5 | 1.2011 | 0.00824 | -0.0688 | 145.7646
8 | 1.2542 | 0.00854 | -0.0685 | 146.8618
8.5 | 1.3072 | 0.00886 | -0.0681 | 147.5395
9 | 1.3594 | 0.00922 | -0.0677 | 147.4403
9.5 | 1.4111 | 0.00961 | -0.0673 | 146.8366
10 | 1.4626 | 0.00998 | -0.0668 | 146.5531
10.5 | 1.5135 | 0.01036 | -0.0663 | 146.0907
11 | 1.5634 | 0.01079 | -0.0656 | 144.8934
11.5 | 1.6119 | 0.01128 | -0.0647 | 142.8989
12 | 1.6598 | 0.01176 | -0.0638 | 141.1395
12.5 | 1.7068 | 0.01225 | -0.0627 | 139.3306
13 | 1.7516 | 0.01282 | -0.0613 | 136.6303
13.5 | 1.794 | 0.01346 | -0.0596 | 133.2838
14 | 1.8346 | 0.01407 | -0.0576 | 130.3909
14.5 | 1.8675 | 0.01477 | -0.0541 | 126.4387
15 | 1.8963 | 0.01568 | -0.0502 | 120.9375
15.5 | 1.9258 | 0.01664 | -0.0468 | 115.7332
16 | 1.9539 | 0.01774 | -0.0436 | 110.1409
16.5 | 1.9781 | 0.01916 | -0.0402 | 103.2411
17 | 1.9987 | 0.02096 | -0.0369 | 95.3578
17.5 | 2.0186 | 0.02299 | -0.0341 | 87.8034
18 | 2.0368 | 0.02531 | -0.0317 | 80.4741
18.5 | 2.0505 | 0.02819 | -0.0295 | 72.7386
19 | 2.0574 | 0.03182 | -0.0274 | 64.6574
19.5 | 2.0597 | 0.0362 | -0.0259 | 56.8978
20 | 2.057 | 0.04143 | -0.025 | 49.65

## 123. Re 14M Mach 0.10 (1)
BIGFOIL.COM POLAR EXPORT
goe285
GOE 285 |  |  |  | Cl Max: | 1.782 | at alpha= | 15 | deg
JavaFoil+Calcfoil stall+Eppler ext transition |  |  |  | L/D Max: | 120.334 | at alpha= | 8 | deg
Re: | 14000000 |  |  | Cd Min: | 0.00772 | at alpha= | -2.5 | deg
Mach: | 0.1 |  |  | Cl=0 at alpha= | -3.4661 | deg
|  |  |  | @ Cl=0.1, Cd= | 0.007729
|  |  |  | @ Cl=0.4, Cd= | 0.0086284
|  |  |  | @ Cl=0.6, Cd= | 0.0081675
alpha (deg) | Cl | Cd | Cm | Cl/Cd
-17.5 | -0.778 | 0.11099 | -0.029 | -7.014
-17 | -0.779 | 0.10554 | -0.029 | -7.383
-16.5 | -0.78 | 0.09641 | -0.031 | -8.089
-16 | -0.78 | 0.08713 | -0.032 | -8.955
-15.5 | -0.77 | 0.08803 | -0.032 | -8.743
-15 | -0.768 | 0.0771 | -0.034 | -9.965
-14.5 | -0.754 | 0.07713 | -0.033 | -9.775
-14 | -0.743 | 0.07138 | -0.035 | -10.415
-13.5 | -0.733 | 0.06481 | -0.036 | -11.307
-13 | -0.721 | 0.05774 | -0.038 | -12.48
-12.5 | -0.782 | 0.01772 | -0.048 | -44.129
-12 | -0.762 | 0.016 | -0.049 | -47.627
-11.5 | -0.743 | 0.01381 | -0.051 | -53.816
-11 | -0.72 | 0.01228 | -0.052 | -58.639
-10.5 | -0.694 | 0.01098 | -0.054 | -63.209
-10 | -0.66 | 0.00968 | -0.054 | -68.131
-9.5 | -0.62 | 0.009 | -0.055 | -68.902
-9 | -0.578 | 0.00879 | -0.056 | -65.757
-8.5 | -0.534 | 0.0089 | -0.057 | -59.951
-8 | -0.487 | 0.00873 | -0.057 | -55.806
-7.5 | -0.439 | 0.0082 | -0.058 | -53.509
-7 | -0.389 | 0.00835 | -0.059 | -46.559
-6.5 | -0.337 | 0.00882 | -0.06 | -38.203
-6 | -0.284 | 0.00906 | -0.06 | -31.36
-5.5 | -0.23 | 0.00847 | -0.061 | -27.138
-5 | -0.175 | 0.00832 | -0.062 | -20.982
-4.5 | -0.118 | 0.00793 | -0.063 | -14.921
-4 | -0.061 | 0.0079 | -0.063 | -7.751
-3.5 | -0.004 | 0.00783 | -0.064 | -0.451
-3 | 0.055 | 0.00776 | -0.065 | 7.052
-2.5 | 0.113 | 0.00772 | -0.066 | 14.676
-2 | 0.172 | 0.0085 | -0.066 | 20.266
-1.5 | 0.231 | 0.00805 | -0.067 | 28.764
-1 | 0.291 | 0.00805 | -0.068 | 36.14
-0.5 | 0.35 | 0.00858 | -0.069 | 40.819
0 | 0.412 | 0.00864 | -0.069 | 47.653
0.5 | 0.471 | 0.00799 | -0.07 | 58.969
1 | 0.53 | 0.00809 | -0.071 | 65.567
1.5 | 0.59 | 0.00812 | -0.071 | 72.615
2 | 0.649 | 0.0084 | -0.072 | 77.278
2.5 | 0.708 | 0.00823 | -0.073 | 86.042
3 | 0.767 | 0.0081 | -0.074 | 94.669
3.5 | 0.826 | 0.008 | -0.074 | 103.31
4 | 0.885 | 0.00913 | -0.075 | 96.921
4.5 | 0.944 | 0.0095 | -0.076 | 99.367
5 | 1.001 | 0.00956 | -0.077 | 104.732
5.5 | 1.058 | 0.00978 | -0.077 | 108.127
6 | 1.114 | 0.01003 | -0.078 | 111.068
6.5 | 1.169 | 0.0103 | -0.079 | 113.512
7 | 1.222 | 0.01041 | -0.079 | 117.409
7.5 | 1.275 | 0.01071 | -0.08 | 119.075
8 | 1.327 | 0.01102 | -0.081 | 120.334
8.5 | 1.377 | 0.01161 | -0.081 | 118.568
9 | 1.425 | 0.01199 | -0.082 | 118.86
9.5 | 1.472 | 0.01244 | -0.083 | 118.265
10 | 1.517 | 0.01287 | -0.083 | 117.872
10.5 | 1.559 | 0.0133 | -0.084 | 117.218
11 | 1.6 | 0.01364 | -0.085 | 117.356
11.5 | 1.639 | 0.01412 | -0.085 | 116.059
12 | 1.675 | 0.01459 | -0.086 | 114.763
12.5 | 1.708 | 0.01512 | -0.087 | 112.963
13 | 1.739 | 0.01569 | -0.087 | 110.854
13.5 | 1.768 | 0.01629 | -0.088 | 108.518
14 | 1.756 | 0.02021 | -0.087 | 86.844
14.5 | 1.77 | 0.02146 | -0.087 | 82.501
15 | 1.782 | 0.02279 | -0.087 | 78.166
15.5 | 1.774 | 0.0252 | -0.087 | 70.411
16 | 1.761 | 0.02703 | -0.087 | 65.142
16.5 | 1.746 | 0.02812 | -0.087 | 62.098
17 | 1.724 | 0.03015 | -0.087 | 57.181
17.5 | 1.695 | 0.03333 | -0.087 | 50.847
18 | 1.652 | 0.03964 | -0.087 | 41.664
18.5 | 1.602 | 0.04772 | -0.085 | 33.582
19 | 1.566 | 0.05102 | -0.085 | 30.687
19.5 | 1.52 | 0.05768 | -0.085 | 26.354
20 | 1.466 | 0.0683 | -0.084 | 21.458

## 124. Re 14M Mach 0.10 (2)
BIGFOIL.COM POLAR EXPORT
goe285
GOE 285 |  |  |  | Cl Max: | 2.0499 | at alpha= | 19 | deg
XFOIL ncrit=9 |  |  |  | L/D Max: | 148.944 | at alpha= | 5.5 | deg
Re: | 14000000 |  |  | Cd Min: | 0.04571 | at alpha= | 20 | deg
Mach: | 0.1 |  |  | Cl=0 at alpha= | -3.2389 | deg
|  |  |  | @ Cl=0.1, Cd= | 0.0060305
|  |  |  | @ Cl=0.4, Cd= | 0.0061563
|  |  |  | @ Cl=0.6, Cd= | 0.0063079
alpha (deg) | Cl | Cd | Cm | Cl/Cd
-20 | -1.8097 | 0.02059 | -0.0926 | -87.8922
-19.5 | -1.771 | 0.0194 | -0.0903 | -91.2887
-19 | -1.7308 | 0.01824 | -0.0879 | -94.8904
-18.5 | -1.6914 | 0.01706 | -0.0853 | -99.1442
-18 | -1.6534 | 0.01604 | -0.0821 | -103.0798
-17.5 | -1.608 | 0.01511 | -0.0801 | -106.4196
-17 | -1.553 | 0.01426 | -0.0799 | -108.906
-16.5 | -1.4969 | 0.01354 | -0.0798 | -110.5539
-16 | -1.4402 | 0.01289 | -0.0797 | -111.73
-15.5 | -1.3827 | 0.01226 | -0.0797 | -112.7814
-14.5 | -1.2693 | 0.01121 | -0.0792 | -113.2293
-14 | -1.2158 | 0.01073 | -0.0782 | -113.3085
-13.5 | -1.1615 | 0.01028 | -0.0773 | -112.9864
-13 | -1.1088 | 0.00973 | -0.0762 | -113.9568
-12.5 | -1.0554 | 0.00922 | -0.0752 | -114.4685
-12 | -1.0027 | 0.00887 | -0.074 | -113.044
-11.5 | -0.9483 | 0.00859 | -0.0731 | -110.3958
-11 | -0.8922 | 0.00827 | -0.0726 | -107.8839
-10.5 | -0.8356 | 0.00796 | -0.0722 | -104.9749
-10 | -0.7787 | 0.00769 | -0.0719 | -101.2614
-9.5 | -0.7215 | 0.00744 | -0.0716 | -96.9758
-9 | -0.6642 | 0.00723 | -0.0713 | -91.8672
-8.5 | -0.6078 | 0.00716 | -0.0709 | -84.8883
-8 | -0.5505 | 0.00703 | -0.0707 | -78.3073
-7.5 | -0.4929 | 0.00688 | -0.0705 | -71.6424
-7 | -0.435 | 0.00673 | -0.0704 | -64.636
-6.5 | -0.3771 | 0.00649 | -0.0704 | -58.1048
-6 | -0.3192 | 0.00633 | -0.0703 | -50.4265
-5.5 | -0.2615 | 0.00624 | -0.0702 | -41.9071
-5 | -0.2049 | 0.00631 | -0.07 | -32.4723
-4.5 | -0.1471 | 0.00627 | -0.0699 | -23.4609
-4 | -0.0888 | 0.0062 | -0.07 | -14.3226
-3.5 | -0.0305 | 0.00614 | -0.0701 | -4.9674
-3 | 0.0279 | 0.0061 | -0.0702 | 4.5738
-2.5 | 0.0862 | 0.00604 | -0.0703 | 14.2715
-2 | 0.1445 | 0.006 | -0.0704 | 24.0833
-1.5 | 0.2026 | 0.00601 | -0.0705 | 33.7105
-1 | 0.2604 | 0.00606 | -0.0706 | 42.9703
-0.5 | 0.3176 | 0.00615 | -0.0706 | 51.6423
0 | 0.3747 | 0.00613 | -0.0706 | 61.1256
0.5 | 0.4325 | 0.00619 | -0.0707 | 69.8708
1 | 0.4902 | 0.00626 | -0.0709 | 78.3067
1.5 | 0.5483 | 0.00629 | -0.0711 | 87.1701
2 | 0.6059 | 0.00631 | -0.0712 | 96.0222
2.5 | 0.6639 | 0.00632 | -0.0714 | 105.0475
3 | 0.7216 | 0.00631 | -0.0716 | 114.3582
3.5 | 0.7784 | 0.00629 | -0.0717 | 123.752
4 | 0.8353 | 0.00615 | -0.0719 | 135.8211
4.5 | 0.89 | 0.00624 | -0.0718 | 142.6282
5 | 0.9395 | 0.00669 | -0.0707 | 140.4335
5.5 | 0.9875 | 0.00663 | -0.069 | 148.9442
6 | 1.0414 | 0.00735 | -0.0687 | 141.6871
6.5 | 1.1049 | 0.00768 | -0.0704 | 143.8672
7 | 1.1559 | 0.00797 | -0.0694 | 145.0314
7.5 | 1.2087 | 0.00829 | -0.0687 | 145.8022
8 | 1.2622 | 0.0086 | -0.0683 | 146.7674
8.5 | 1.3156 | 0.00892 | -0.0679 | 147.4888
9 | 1.3683 | 0.00929 | -0.0674 | 147.2874
9.5 | 1.4204 | 0.00969 | -0.0669 | 146.5841
10 | 1.4724 | 0.01007 | -0.0663 | 146.2165
10.5 | 1.5237 | 0.01046 | -0.0657 | 145.6692
11 | 1.5739 | 0.01091 | -0.0649 | 144.2621
11.5 | 1.6226 | 0.01142 | -0.0638 | 142.0841
12 | 1.671 | 0.01191 | -0.0628 | 140.3023
12.5 | 1.7181 | 0.01242 | -0.0615 | 138.3333
13 | 1.7625 | 0.01304 | -0.0598 | 135.161
13.5 | 1.8049 | 0.01369 | -0.0578 | 131.8408
14 | 1.8432 | 0.01432 | -0.0551 | 128.7151
14.5 | 1.8743 | 0.01513 | -0.0512 | 123.8797
15 | 1.903 | 0.01613 | -0.0473 | 117.9789
15.5 | 1.9333 | 0.01715 | -0.0439 | 112.7289
16 | 1.9599 | 0.01844 | -0.0404 | 106.2852
16.5 | 1.982 | 0.02013 | -0.0369 | 98.46
17 | 2.002 | 0.02214 | -0.0337 | 90.4246
17.5 | 2.0224 | 0.02434 | -0.0311 | 83.0896
18 | 2.0381 | 0.02707 | -0.0287 | 75.29
18.5 | 2.0478 | 0.0305 | -0.0265 | 67.141
19 | 2.0499 | 0.03488 | -0.0246 | 58.7701
19.5 | 2.0489 | 0.03991 | -0.0235 | 51.338
20 | 2.0446 | 0.04571 | -0.0231 | 44.7298

## 125. Re 14M Mach 0.25 (1)
BIGFOIL.COM POLAR EXPORT
goe285
GOE 285 |  |  |  | Cl Max: | 1.702 | at alpha= | 14.5 | deg
JavaFoil+Calcfoil stall+Eppler ext transition |  |  |  | L/D Max: | 119.121 | at alpha= | 8 | deg
Re: | 14000000 |  |  | Cd Min: | 0.0077 | at alpha= | -3 | deg
Mach: | 0.25 |  |  | Cl=0 at alpha= | -3.4667 | deg
|  |  |  | @ Cl=0.1, Cd= | 0.007722
|  |  |  | @ Cl=0.4, Cd= | 0.0082381
|  |  |  | @ Cl=0.6, Cd= | 0.00815
alpha (deg) | Cl | Cd | Cm | Cl/Cd
-19 | -0.458 | 0.13302 | -0.027 | -3.443
-18.5 | -0.489 | 0.12882 | -0.027 | -3.798
-18 | -0.518 | 0.124 | -0.028 | -4.181
-17.5 | -0.545 | 0.11728 | -0.029 | -4.65
-17 | -0.569 | 0.11324 | -0.029 | -5.021
-16.5 | -0.589 | 0.10738 | -0.029 | -5.489
-16 | -0.607 | 0.10263 | -0.03 | -5.911
-15.5 | -0.624 | 0.09346 | -0.031 | -6.674
-15 | -0.631 | 0.09441 | -0.03 | -6.683
-14.5 | -0.64 | 0.08747 | -0.032 | -7.316
-14 | -0.646 | 0.08129 | -0.033 | -7.941
-13.5 | -0.646 | 0.07613 | -0.034 | -8.486
-13 | -0.644 | 0.07104 | -0.035 | -9.066
-12.5 | -0.643 | 0.06113 | -0.037 | -10.516
-12 | -0.633 | 0.05646 | -0.039 | -11.219
-11.5 | -0.619 | 0.05322 | -0.039 | -11.63
-11 | -0.607 | 0.04605 | -0.042 | -13.171
-10.5 | -0.615 | 0.02676 | -0.048 | -22.996
-10 | -0.644 | 0.01147 | -0.056 | -56.114
-9.5 | -0.614 | 0.00947 | -0.057 | -64.788
-9 | -0.576 | 0.00923 | -0.057 | -62.381
-8.5 | -0.535 | 0.00907 | -0.058 | -58.915
-8 | -0.49 | 0.00892 | -0.059 | -54.988
-7.5 | -0.444 | 0.00833 | -0.06 | -53.225
-7 | -0.394 | 0.00846 | -0.061 | -46.581
-6.5 | -0.343 | 0.00829 | -0.061 | -41.364
-6 | -0.289 | 0.0091 | -0.062 | -31.807
-5.5 | -0.235 | 0.00862 | -0.063 | -27.232
-5 | -0.178 | 0.0084 | -0.064 | -21.258
-4.5 | -0.121 | 0.00799 | -0.064 | -15.159
-4 | -0.063 | 0.00792 | -0.065 | -7.919
-3.5 | -0.004 | 0.00777 | -0.066 | -0.466
-3 | 0.056 | 0.0077 | -0.067 | 7.285
-2.5 | 0.116 | 0.00773 | -0.067 | 15.042
-2 | 0.177 | 0.00845 | -0.068 | 20.926
-1.5 | 0.238 | 0.0081 | -0.069 | 29.34
-1 | 0.299 | 0.00805 | -0.07 | 37.099
-0.5 | 0.36 | 0.0086 | -0.07 | 41.84
0 | 0.423 | 0.00803 | -0.071 | 52.68
0.5 | 0.484 | 0.00808 | -0.072 | 59.938
1 | 0.545 | 0.00815 | -0.073 | 66.834
1.5 | 0.606 | 0.00815 | -0.073 | 74.376
2 | 0.667 | 0.00815 | -0.074 | 81.765
2.5 | 0.727 | 0.00825 | -0.075 | 88.156
3 | 0.788 | 0.00814 | -0.076 | 96.841
3.5 | 0.849 | 0.008 | -0.076 | 106.148
4 | 0.909 | 0.00929 | -0.077 | 97.891
4.5 | 0.969 | 0.0096 | -0.078 | 100.987
5 | 1.028 | 0.00969 | -0.079 | 106.043
5.5 | 1.086 | 0.00997 | -0.079 | 108.92
6 | 1.142 | 0.01037 | -0.08 | 110.174
6.5 | 1.198 | 0.01042 | -0.081 | 115.024
7 | 1.252 | 0.01072 | -0.082 | 116.819
7.5 | 1.305 | 0.01104 | -0.082 | 118.181
8 | 1.356 | 0.01139 | -0.083 | 119.121
8.5 | 1.406 | 0.01206 | -0.084 | 116.573
9 | 1.453 | 0.01247 | -0.084 | 116.455
9.5 | 1.498 | 0.013 | -0.085 | 115.224
10 | 1.54 | 0.01345 | -0.086 | 114.504
10.5 | 1.579 | 0.01397 | -0.086 | 113.038
11 | 1.616 | 0.01439 | -0.087 | 112.312
11.5 | 1.649 | 0.01495 | -0.088 | 110.255
12 | 1.678 | 0.01558 | -0.088 | 107.713
12.5 | 1.686 | 0.01878 | -0.088 | 89.774
13 | 1.688 | 0.02029 | -0.088 | 83.176
13.5 | 1.698 | 0.0216 | -0.088 | 78.603
14 | 1.701 | 0.02315 | -0.088 | 73.497
14.5 | 1.702 | 0.02487 | -0.088 | 68.431
15 | 1.696 | 0.02696 | -0.088 | 62.909
15.5 | 1.671 | 0.02913 | -0.088 | 57.38
16 | 1.625 | 0.03262 | -0.088 | 49.825
16.5 | 1.579 | 0.03432 | -0.088 | 46.006
17 | 1.509 | 0.04131 | -0.087 | 36.527
17.5 | 1.422 | 0.05369 | -0.085 | 26.481
18 | 1.337 | 0.06542 | -0.084 | 20.441
18.5 | 1.243 | 0.08068 | -0.081 | 15.407
19 | 1.157 | 0.09158 | -0.08 | 12.636
19.5 | 1.056 | 0.11428 | -0.077 | 9.236

## 126. Re 14M Mach 0.25 (2)
BIGFOIL.COM POLAR EXPORT
goe285
GOE 285 |  |  |  | Cl Max: | 2.0143 | at alpha= | 17.5 | deg
XFOIL ncrit=9 |  |  |  | L/D Max: | 146.655 | at alpha= | 8 | deg
Re: | 14000000 |  |  | Cd Min: | 0.21087 | at alpha= | -20 | deg
Mach: | 0.25 |  |  | Cl=0 at alpha= | -3.2269 | deg
|  |  |  | @ Cl=0.1, Cd= | 0.0060821
|  |  |  | @ Cl=0.4, Cd= | 0.0062169
|  |  |  | @ Cl=0.6, Cd= | 0.0063657
alpha (deg) | Cl | Cd | Cm | Cl/Cd
-20 | -0.7116 | 0.21087 | 0.0259 | -3.3746
-19.5 | -0.6971 | 0.20395 | 0.0215 | -3.418
-19 | -0.7173 | 0.18715 | 0.0119 | -3.8328
-18 | -1.5911 | 0.03297 | -0.1202 | -48.259
-17.5 | -1.6187 | 0.02758 | -0.1166 | -58.6911
-17 | -1.6091 | 0.02386 | -0.1118 | -67.4392
-16 | -1.5371 | 0.01874 | -0.1038 | -82.0224
-15.5 | -1.478 | 0.01717 | -0.1017 | -86.0804
-15 | -1.4168 | 0.01574 | -0.1 | -90.0127
-14 | -1.2965 | 0.01349 | -0.0957 | -96.1082
-13.5 | -1.238 | 0.01258 | -0.0933 | -98.4102
-13 | -1.1797 | 0.01178 | -0.0908 | -100.1443
-12.5 | -1.121 | 0.0111 | -0.0885 | -100.991
-12 | -1.0631 | 0.01062 | -0.0861 | -100.1036
-11.5 | -1.0062 | 0.00982 | -0.0839 | -102.4644
-11 | -0.9458 | 0.00924 | -0.0824 | -102.3593
-10.5 | -0.8846 | 0.00876 | -0.081 | -100.9817
-10 | -0.8232 | 0.00835 | -0.0798 | -98.5868
-9.5 | -0.7617 | 0.00799 | -0.0787 | -95.3317
-9 | -0.7003 | 0.00768 | -0.0778 | -91.1849
-8.5 | -0.6401 | 0.00751 | -0.0768 | -85.233
-8 | -0.5792 | 0.00731 | -0.076 | -79.2339
-7.5 | -0.5181 | 0.00711 | -0.0753 | -72.8692
-7 | -0.4567 | 0.00691 | -0.0748 | -66.0926
-6.5 | -0.3953 | 0.00672 | -0.0744 | -58.8244
-6 | -0.3345 | 0.00649 | -0.074 | -51.5408
-5.5 | -0.274 | 0.00634 | -0.0736 | -43.2177
-5 | -0.2149 | 0.0064 | -0.0731 | -33.5781
-4.5 | -0.1547 | 0.00635 | -0.0728 | -24.3622
-4 | -0.0939 | 0.00626 | -0.0727 | -15
-3.5 | -0.0331 | 0.00619 | -0.0726 | -5.3473
-3 | 0.0275 | 0.00613 | -0.0726 | 4.4861
-2.5 | 0.088 | 0.00609 | -0.0726 | 14.4499
-2 | 0.1484 | 0.00605 | -0.0726 | 24.5289
-1.5 | 0.2086 | 0.00605 | -0.0726 | 34.4793
-0.5 | 0.3272 | 0.00624 | -0.0725 | 52.4359
0 | 0.3863 | 0.00621 | -0.0725 | 62.2061
0.5 | 0.4463 | 0.00624 | -0.0726 | 71.5224
1 | 0.5062 | 0.0063 | -0.0726 | 80.3492
1.5 | 0.566 | 0.00636 | -0.0728 | 88.9937
2 | 0.6258 | 0.00637 | -0.0729 | 98.2418
2.5 | 0.6859 | 0.00637 | -0.073 | 107.6766
3 | 0.7457 | 0.00639 | -0.0732 | 116.698
3.5 | 0.8047 | 0.00637 | -0.0732 | 126.3265
4 | 0.8636 | 0.00625 | -0.0733 | 138.176
4.5 | 0.9156 | 0.00678 | -0.0721 | 135.0442
5 | 0.9702 | 0.00685 | -0.0715 | 141.635
6 | 1.0784 | 0.00758 | -0.0694 | 142.2691
6.5 | 1.1416 | 0.0079 | -0.0703 | 144.5063
7 | 1.1951 | 0.00823 | -0.069 | 145.2126
7.5 | 1.2507 | 0.00857 | -0.0682 | 145.9393
8 | 1.3067 | 0.00891 | -0.0674 | 146.6554
8.5 | 1.3624 | 0.00929 | -0.0665 | 146.6523
9 | 1.4172 | 0.00973 | -0.0655 | 145.6526
9.5 | 1.472 | 0.01015 | -0.0645 | 145.0246
10 | 1.5263 | 0.01058 | -0.0633 | 144.2628
10.5 | 1.5794 | 0.01108 | -0.0619 | 142.5451
11 | 1.6308 | 0.01165 | -0.0602 | 139.9828
11.5 | 1.6817 | 0.0122 | -0.0583 | 137.8443
12 | 1.7307 | 0.0128 | -0.0562 | 135.2109
12.5 | 1.7752 | 0.01353 | -0.0532 | 131.2047
13 | 1.813 | 0.01428 | -0.049 | 126.9608
13.5 | 1.8485 | 0.01516 | -0.0447 | 121.9327
14 | 1.8799 | 0.01634 | -0.0401 | 115.049
14.5 | 1.9117 | 0.01762 | -0.036 | 108.496
15 | 1.9402 | 0.01923 | -0.032 | 100.8944
15.5 | 1.9621 | 0.02144 | -0.028 | 91.5159
16 | 1.9837 | 0.02396 | -0.0246 | 82.7922
16.5 | 2.002 | 0.02696 | -0.0217 | 74.2582
17 | 2.0125 | 0.03085 | -0.0191 | 65.235
17.5 | 2.0143 | 0.03581 | -0.0171 | 56.2497
18 | 2.0091 | 0.04186 | -0.016 | 47.9957
18.5 | 2.0003 | 0.04869 | -0.0157 | 41.0824
19 | 1.9819 | 0.05675 | -0.0161 | 34.9233
19.5 | 1.9535 | 0.06626 | -0.0175 | 29.4823
20 | 1.917 | 0.07712 | -0.0198 | 24.8574

## 127. Re 14M Mach 0.50 (1)
BIGFOIL.COM POLAR EXPORT
goe285
GOE 285 |  |  |  | Cl Max: | 1.474 | at alpha= | 8.5 | deg
JavaFoil+Calcfoil stall+Eppler ext transition |  |  |  | L/D Max: | 113.698 | at alpha= | 6.5 | deg
Re: | 14000000 |  |  | Cd Min: | 0.00776 | at alpha= | -3 | deg
Mach: | 0.5 |  |  | Cl=0 at alpha= | -3.4697 | deg
|  |  |  | @ Cl=0.1, Cd= | 0.0081116
|  |  |  | @ Cl=0.4, Cd= | 0.0088
|  |  |  | @ Cl=0.6, Cd= | 0.0081393
alpha (deg) | Cl | Cd | Cm | Cl/Cd
-20 | -0.881 | 0.15191 | -0.03 | -5.798
-19.5 | -0.854 | 0.14778 | -0.03 | -5.781
-19 | -0.828 | 0.14434 | -0.03 | -5.735
-18.5 | -0.801 | 0.14011 | -0.03 | -5.72
-18 | -0.776 | 0.13342 | -0.03 | -5.815
-17.5 | -0.75 | 0.1283 | -0.03 | -5.846
-17 | -0.724 | 0.1273 | -0.031 | -5.688
-16.5 | -0.698 | 0.14797 | -0.031 | -4.716
-16 | -0.673 | 0.12174 | -0.032 | -5.524
-15.5 | -0.647 | 0.11124 | -0.032 | -5.814
-15 | -0.62 | 0.11002 | -0.033 | -5.639
-14.5 | -0.594 | 0.10437 | -0.033 | -5.692
-14 | -0.568 | 0.10106 | -0.033 | -5.615
-13.5 | -0.541 | 0.09683 | -0.033 | -5.584
-13 | -0.515 | 0.08873 | -0.034 | -5.799
-12.5 | -0.487 | 0.08421 | -0.033 | -5.788
-12 | -0.46 | 0.08155 | -0.033 | -5.643
-11.5 | -0.433 | 0.08578 | -0.033 | -5.053
-11 | -0.407 | 0.07822 | -0.034 | -5.209
-10.5 | -0.381 | 0.07277 | -0.035 | -5.235
-10 | -0.356 | 0.06397 | -0.037 | -5.559
-9.5 | -0.33 | 0.05795 | -0.039 | -5.693
-9 | -0.305 | 0.05154 | -0.042 | -5.917
-8.5 | -0.279 | 0.04633 | -0.044 | -6.021
-8 | -0.252 | 0.04327 | -0.045 | -5.831
-7.5 | -0.229 | 0.03545 | -0.05 | -6.466
-7 | -0.275 | 0.03963 | -0.046 | -6.935
-6.5 | -0.33 | 0.00897 | -0.068 | -36.788
-6 | -0.295 | 0.009 | -0.069 | -32.777
-5.5 | -0.247 | 0.00828 | -0.07 | -29.787
-5 | -0.191 | 0.00941 | -0.071 | -20.33
-4.5 | -0.131 | 0.00873 | -0.072 | -15.055
-4 | -0.069 | 0.00786 | -0.073 | -8.754
-3.5 | -0.004 | 0.00846 | -0.074 | -0.471
-3 | 0.062 | 0.00776 | -0.074 | 8.007
-2.5 | 0.129 | 0.00838 | -0.075 | 15.418
-2 | 0.197 | 0.00875 | -0.076 | 22.496
-1.5 | 0.265 | 0.00801 | -0.077 | 33.074
-1 | 0.333 | 0.0088 | -0.078 | 37.866
-0.5 | 0.402 | 0.0088 | -0.079 | 45.617
0 | 0.473 | 0.00796 | -0.08 | 59.341
0.5 | 0.541 | 0.00806 | -0.08 | 67.107
1 | 0.608 | 0.00815 | -0.081 | 74.685
1.5 | 0.676 | 0.00823 | -0.082 | 82.176
2 | 0.744 | 0.00827 | -0.083 | 89.931
2.5 | 0.811 | 0.0084 | -0.084 | 96.637
3 | 0.879 | 0.00949 | -0.085 | 92.632
3.5 | 0.946 | 0.01111 | -0.085 | 85.105
4 | 1.013 | 0.00996 | -0.086 | 101.65
4.5 | 1.079 | 0.01005 | -0.087 | 107.355
5 | 1.143 | 0.01056 | -0.088 | 108.245
5.5 | 1.204 | 0.01089 | -0.089 | 110.57
6 | 1.262 | 0.01124 | -0.089 | 112.312
6.5 | 1.317 | 0.01158 | -0.09 | 113.698
7 | 1.368 | 0.01217 | -0.091 | 112.386
7.5 | 1.412 | 0.01278 | -0.092 | 110.495
8 | 1.449 | 0.01347 | -0.093 | 107.6
8.5 | 1.474 | 0.01423 | -0.093 | 103.587
9 | 1.456 | 0.01858 | -0.093 | 78.333
9.5 | 1.424 | 0.02049 | -0.092 | 69.493
10 | 1.33 | 0.02271 | -0.092 | 58.575
10.5 | 0.912 | 0.02507 | -0.092 | 36.387
11 | 0.937 | 0.02819 | -0.092 | 33.254
11.5 | 0.96 | 0.03207 | -0.092 | 29.947
12 | 0.981 | 0.03696 | -0.091 | 26.532
12.5 | 0.991 | 0.04641 | -0.089 | 21.36
13 | 1.013 | 0.05284 | -0.088 | 19.174
13.5 | 1.024 | 0.06438 | -0.086 | 15.909

## 128. Re 14M Mach 0.50 (2)
BIGFOIL.COM POLAR EXPORT
goe285
GOE 285 |  |  |  | Cl Max: | 1.8285 | at alpha= | 11.5 | deg
XFOIL ncrit=9 |  |  |  | L/D Max: | 144.237 | at alpha= | 6 | deg
Re: | 14000000 |  |  | Cd Min: | 0.24962 | at alpha= | -20 | deg
Mach: | 0.5 |  |  | Cl=0 at alpha= | -3.1657 | deg
|  |  |  | @ Cl=0.1, Cd= | 0.00633
|  |  |  | @ Cl=0.4, Cd= | 0.0065744
|  |  |  | @ Cl=0.6, Cd= | 0.0065668
alpha (deg) | Cl | Cd | Cm | Cl/Cd
-20 | -0.706 | 0.24962 | 0.0384 | -2.8283
-19.5 | -0.6852 | 0.24125 | 0.0332 | -2.8402
-19 | -0.667 | 0.2319 | 0.0277 | -2.8762
-18.5 | -0.6455 | 0.2243 | 0.023 | -2.8778
-18 | -0.625 | 0.21647 | 0.0182 | -2.8872
-17.5 | -0.6051 | 0.20852 | 0.0135 | -2.9019
-17 | -0.5873 | 0.1999 | 0.0087 | -2.938
-16.5 | -0.5673 | 0.19228 | 0.0043 | -2.9504
-16 | -0.5486 | 0.18449 | 0 | -2.9736
-15.5 | -0.5337 | 0.17595 | -0.0045 | -3.0332
-15 | -0.5148 | 0.16863 | -0.0084 | -3.0528
-14.5 | -0.4993 | 0.16067 | -0.0124 | -3.1076
-14 | -0.4833 | 0.15322 | -0.016 | -3.1543
-13.5 | -0.472 | 0.14481 | -0.0201 | -3.2594
-13 | -0.4574 | 0.13747 | -0.0235 | -3.3273
-12.5 | -0.4484 | 0.12967 | -0.027 | -3.458
-12 | -0.4387 | 0.12195 | -0.0306 | -3.5974
-11.5 | -0.4371 | 0.1128 | -0.0352 | -3.875
-11 | -0.4278 | 0.10533 | -0.0388 | -4.0615
-10.5 | -0.4259 | 0.09682 | -0.0433 | -4.3989
-10 | -0.4349 | 0.08694 | -0.0492 | -5.0023
-9.5 | -0.4654 | 0.07446 | -0.0582 | -6.2503
-9 | -0.4819 | 0.06427 | -0.0664 | -7.4981
-8.5 | -0.4944 | 0.05462 | -0.0775 | -9.0516
-8 | -0.4966 | 0.04244 | -0.0922 | -11.7012
-7.5 | -0.4995 | 0.0302 | -0.0997 | -16.5397
-7 | -0.5074 | 0.01697 | -0.101 | -29.8998
-6.5 | -0.4727 | 0.01063 | -0.0975 | -44.4685
-6 | -0.4072 | 0.00852 | -0.0941 | -47.7934
-5.5 | -0.3353 | 0.0076 | -0.0914 | -44.1184
-4.5 | -0.1927 | 0.00691 | -0.087 | -27.8871
-4 | -0.1199 | 0.00669 | -0.0856 | -17.9223
-3.5 | -0.0478 | 0.00652 | -0.0845 | -7.3313
-3 | 0.0237 | 0.0064 | -0.0836 | 3.7031
-2.5 | 0.0946 | 0.00633 | -0.0829 | 14.9447
-2 | 0.1644 | 0.00633 | -0.0822 | 25.9716
-1.5 | 0.2323 | 0.00645 | -0.0815 | 36.0155
-1 | 0.3006 | 0.00654 | -0.081 | 45.9633
-0.5 | 0.3698 | 0.00657 | -0.0806 | 56.2861
0 | 0.4389 | 0.00658 | -0.0804 | 66.7021
0.5 | 0.5077 | 0.00648 | -0.0802 | 78.3488
1 | 0.5767 | 0.00655 | -0.08 | 88.0458
1.5 | 0.646 | 0.0066 | -0.0799 | 97.8788
2 | 0.7156 | 0.00665 | -0.0797 | 107.609
2.5 | 0.7845 | 0.00669 | -0.0794 | 117.2646
3 | 0.8538 | 0.00677 | -0.0791 | 126.1152
3.5 | 0.9235 | 0.00675 | -0.0787 | 136.8148
4.5 | 1.0453 | 0.0076 | -0.0749 | 137.5395
5 | 1.0999 | 0.00792 | -0.0717 | 138.8763
6 | 1.239 | 0.00859 | -0.0692 | 144.2375
6.5 | 1.3029 | 0.00904 | -0.0665 | 144.1261
7 | 1.369 | 0.0095 | -0.0639 | 144.1053
7.5 | 1.4348 | 0.01001 | -0.061 | 143.3367
8 | 1.4992 | 0.01061 | -0.0576 | 141.3007
8.5 | 1.5611 | 0.01129 | -0.0535 | 138.2728
9 | 1.6186 | 0.01199 | -0.0483 | 134.9958
9.5 | 1.6711 | 0.01285 | -0.0422 | 130.0467
10 | 1.7226 | 0.01393 | -0.036 | 123.6612
10.5 | 1.7693 | 0.01539 | -0.0295 | 114.9643
11 | 1.8085 | 0.01749 | -0.0228 | 103.4019
11.5 | 1.8285 | 0.02108 | -0.016 | 86.741
12 | 1.8185 | 0.02728 | -0.0106 | 66.6606
12.5 | 1.7836 | 0.03632 | -0.0083 | 49.1079
13 | 1.7384 | 0.04694 | -0.0084 | 37.0345
13.5 | 1.6905 | 0.05832 | -0.0098 | 28.9866
14 | 1.6432 | 0.07 | -0.0121 | 23.4743
14.5 | 1.5974 | 0.08174 | -0.015 | 19.5425
15 | 1.5554 | 0.09346 | -0.0185 | 16.6424
15.5 | 1.518 | 0.10519 | -0.0226 | 14.431
16 | 1.4855 | 0.11691 | -0.0273 | 12.7064
16.5 | 1.4579 | 0.12841 | -0.0324 | 11.3535

## 129. Re 16M Mach 0.00 (1)
BIGFOIL.COM POLAR EXPORT
goe285
GOE 285 |  |  |  | Cl Max: | 1.796 | at alpha= | 14 | deg
JavaFoil+Calcfoil stall+Eppler ext transition |  |  |  | L/D Max: | 122.129 | at alpha= | 8 | deg
Re: | 16000000 |  |  | Cd Min: | 0.00759 | at alpha= | -3 | deg
Mach: | 0 |  |  | Cl=0 at alpha= | -3.4655 | deg
|  |  |  | @ Cl=0.1, Cd= | 0.0077537
|  |  |  | @ Cl=0.4, Cd= | 0.0079867
|  |  |  | @ Cl=0.6, Cd= | 0.0080366
alpha (deg) | Cl | Cd | Cm | Cl/Cd
-20 | -0.799 | 0.13268 | -0.027 | -6.024
-19.5 | -0.804 | 0.12586 | -0.027 | -6.39
-19 | -0.807 | 0.121 | -0.028 | -6.673
-18.5 | -0.808 | 0.117 | -0.028 | -6.908
-18 | -0.811 | 0.10729 | -0.029 | -7.564
-17.5 | -0.807 | 0.10693 | -0.029 | -7.549
-17 | -0.805 | 0.10127 | -0.03 | -7.95
-16.5 | -0.803 | 0.0932 | -0.031 | -8.62
-16 | -0.805 | 0.08075 | -0.033 | -9.971
-15.5 | -0.788 | 0.08506 | -0.032 | -9.268
-15 | -0.789 | 0.07166 | -0.035 | -11.005
-14.5 | -0.772 | 0.07172 | -0.035 | -10.757
-14 | -0.76 | 0.06647 | -0.036 | -11.427
-13.5 | -0.749 | 0.05896 | -0.037 | -12.697
-13 | -0.74 | 0.04921 | -0.04 | -15.046
-12.5 | -0.809 | 0.01343 | -0.05 | -60.238
-12 | -0.783 | 0.01321 | -0.05 | -59.279
-11.5 | -0.759 | 0.01194 | -0.051 | -63.545
-11 | -0.73 | 0.01124 | -0.052 | -64.943
-10.5 | -0.698 | 0.01053 | -0.053 | -66.325
-10 | -0.661 | 0.00944 | -0.054 | -69.996
-9.5 | -0.62 | 0.00888 | -0.055 | -69.818
-9 | -0.578 | 0.00891 | -0.056 | -64.801
-8.5 | -0.533 | 0.00876 | -0.056 | -60.867
-8 | -0.486 | 0.00856 | -0.057 | -56.804
-7.5 | -0.438 | 0.00842 | -0.058 | -51.971
-7 | -0.388 | 0.00821 | -0.059 | -47.219
-6.5 | -0.336 | 0.00897 | -0.059 | -37.461
-6 | -0.283 | 0.00892 | -0.06 | -31.722
-5.5 | -0.229 | 0.0083 | -0.061 | -27.574
-5 | -0.174 | 0.00794 | -0.062 | -21.894
-4.5 | -0.118 | 0.00786 | -0.062 | -14.978
-4 | -0.061 | 0.00773 | -0.063 | -7.887
-3.5 | -0.004 | 0.00767 | -0.064 | -0.458
-3 | 0.054 | 0.00759 | -0.065 | 7.174
-2.5 | 0.113 | 0.0078 | -0.065 | 14.465
-2 | 0.171 | 0.00841 | -0.066 | 20.4
-1.5 | 0.23 | 0.00799 | -0.067 | 28.829
-1 | 0.289 | 0.00854 | -0.067 | 33.892
-0.5 | 0.349 | 0.00848 | -0.068 | 41.079
0 | 0.41 | 0.00789 | -0.069 | 51.947
0.5 | 0.469 | 0.00791 | -0.07 | 59.242
1 | 0.528 | 0.00802 | -0.07 | 65.857
1.5 | 0.587 | 0.00803 | -0.071 | 73.066
2 | 0.646 | 0.00806 | -0.072 | 80.135
2.5 | 0.705 | 0.00808 | -0.073 | 87.249
3 | 0.764 | 0.00792 | -0.073 | 96.342
3.5 | 0.822 | 0.00808 | -0.074 | 101.819
4 | 0.881 | 0.00912 | -0.075 | 96.606
4.5 | 0.939 | 0.0093 | -0.075 | 101.036
5 | 0.997 | 0.00953 | -0.076 | 104.604
5.5 | 1.053 | 0.00971 | -0.077 | 108.429
6 | 1.108 | 0.00994 | -0.078 | 111.505
6.5 | 1.163 | 0.01003 | -0.078 | 115.941
7 | 1.217 | 0.01032 | -0.079 | 117.909
7.5 | 1.27 | 0.01053 | -0.08 | 120.613
8 | 1.321 | 0.01082 | -0.08 | 122.129
8.5 | 1.371 | 0.01148 | -0.081 | 119.423
9 | 1.42 | 0.0117 | -0.082 | 121.345
9.5 | 1.467 | 0.01207 | -0.082 | 121.481
10 | 1.512 | 0.01249 | -0.083 | 121.027
10.5 | 1.555 | 0.01298 | -0.084 | 119.855
11 | 1.596 | 0.0133 | -0.084 | 119.989
11.5 | 1.636 | 0.01373 | -0.085 | 119.085
12 | 1.673 | 0.01418 | -0.086 | 117.989
12.5 | 1.707 | 0.01466 | -0.086 | 116.441
13 | 1.739 | 0.01518 | -0.087 | 114.607
13.5 | 1.769 | 0.01573 | -0.088 | 112.484
14 | 1.796 | 0.01633 | -0.088 | 110.002
14.5 | 1.781 | 0.02035 | -0.087 | 87.55
15 | 1.795 | 0.02152 | -0.087 | 83.409
15.5 | 1.791 | 0.02364 | -0.087 | 75.767
16 | 1.781 | 0.02528 | -0.087 | 70.475
16.5 | 1.771 | 0.02634 | -0.087 | 67.231
17 | 1.753 | 0.02817 | -0.087 | 62.209
17.5 | 1.722 | 0.03276 | -0.087 | 52.547
18 | 1.683 | 0.03884 | -0.086 | 43.335
18.5 | 1.64 | 0.04609 | -0.085 | 35.59
19 | 1.613 | 0.04739 | -0.086 | 34.045

## 130. Re 16M Mach 0.00 (2)
BIGFOIL.COM POLAR EXPORT
goe285
GOE 285 |  |  |  | Cl Max: | 2.0772 | at alpha= | 20 | deg
XFOIL ncrit=9 |  |  |  | L/D Max: | 151.212 | at alpha= | 8.5 | deg
Re: | 16000000 |  |  | Cd Min: | 0.03931 | at alpha= | 20 | deg
Mach: | 0 |  |  | Cl=0 at alpha= | -3.2397 | deg
|  |  |  | @ Cl=0.1, Cd= | 0.0059227
|  |  |  | @ Cl=0.4, Cd= | 0.0060583
|  |  |  | @ Cl=0.6, Cd= | 0.0061947
alpha (deg) | Cl | Cd | Cm | Cl/Cd
-20 | -1.8015 | 0.01814 | -0.0845 | -99.3109
-19.5 | -1.76 | 0.01724 | -0.0827 | -102.0882
-19 | -1.7187 | 0.01632 | -0.0808 | -105.3125
-18.5 | -1.68 | 0.01541 | -0.0782 | -109.0201
-18 | -1.6383 | 0.01455 | -0.0761 | -112.5979
-17.5 | -1.5855 | 0.01373 | -0.0761 | -115.4771
-17 | -1.5314 | 0.01304 | -0.0761 | -117.4387
-16.5 | -1.4764 | 0.01243 | -0.0763 | -118.7772
-16 | -1.4207 | 0.01188 | -0.0764 | -119.5875
-15 | -1.3103 | 0.01088 | -0.0764 | -120.432
-14.5 | -1.2583 | 0.01045 | -0.0755 | -120.4115
-13 | -1.0994 | 0.00925 | -0.0734 | -118.8541
-12.5 | -1.0474 | 0.00885 | -0.0724 | -118.3503
-12 | -0.9947 | 0.00858 | -0.0716 | -115.9324
-11.5 | -0.9401 | 0.00826 | -0.0711 | -113.8136
-11 | -0.8846 | 0.00794 | -0.0708 | -111.4106
-10.5 | -0.8287 | 0.00765 | -0.0705 | -108.3268
-10 | -0.7725 | 0.0074 | -0.0703 | -104.3919
-9.5 | -0.716 | 0.00718 | -0.0702 | -99.7214
-9 | -0.6597 | 0.00704 | -0.07 | -93.7074
-8.5 | -0.6037 | 0.00698 | -0.0697 | -86.49
-8 | -0.5467 | 0.00683 | -0.0696 | -80.0439
-7.5 | -0.4895 | 0.00668 | -0.0696 | -73.2784
-7 | -0.432 | 0.00653 | -0.0696 | -66.1562
-6.5 | -0.3745 | 0.00636 | -0.0696 | -58.8836
-6 | -0.3172 | 0.00622 | -0.0696 | -50.9968
-5.5 | -0.2607 | 0.00623 | -0.0694 | -41.8459
-5 | -0.204 | 0.00625 | -0.0693 | -32.64
-4.5 | -0.1463 | 0.00616 | -0.0694 | -23.75
-4 | -0.0883 | 0.00609 | -0.0695 | -14.4992
-3.5 | -0.0303 | 0.00603 | -0.0696 | -5.0249
-3 | 0.0279 | 0.00597 | -0.0698 | 4.6734
-2.5 | 0.0859 | 0.00593 | -0.0699 | 14.4857
-2 | 0.1438 | 0.0059 | -0.0701 | 24.3729
-1.5 | 0.2014 | 0.00592 | -0.0702 | 34.0203
-1 | 0.2587 | 0.006 | -0.0702 | 43.1167
-0.5 | 0.3158 | 0.00608 | -0.0703 | 51.9408
0 | 0.3729 | 0.00603 | -0.0704 | 61.8408
0.5 | 0.4304 | 0.00609 | -0.0705 | 70.6732
1 | 0.488 | 0.00613 | -0.0707 | 79.6085
1.5 | 0.5455 | 0.00619 | -0.0709 | 88.126
2.5 | 0.6608 | 0.0062 | -0.0713 | 106.5806
3 | 0.718 | 0.00623 | -0.0715 | 115.2488
3.5 | 0.7749 | 0.00621 | -0.0717 | 124.7826
4 | 0.8308 | 0.00617 | -0.0718 | 134.6515
4.5 | 0.8816 | 0.00668 | -0.071 | 131.976
5 | 0.9354 | 0.00681 | -0.0708 | 137.3568
5.5 | 0.9867 | 0.00667 | -0.0701 | 147.931
6 | 1.0305 | 0.00715 | -0.0675 | 144.1259
6.5 | 1.0939 | 0.00746 | -0.0693 | 146.6354
7 | 1.1509 | 0.00776 | -0.0698 | 148.3119
7.5 | 1.2032 | 0.00806 | -0.0692 | 149.2804
8 | 1.2565 | 0.00835 | -0.0689 | 150.479
8.5 | 1.3095 | 0.00866 | -0.0686 | 151.2125
9 | 1.3618 | 0.00903 | -0.0682 | 150.8084
9.5 | 1.4138 | 0.0094 | -0.0677 | 150.4043
10 | 1.4657 | 0.00975 | -0.0673 | 150.3282
10.5 | 1.5169 | 0.01012 | -0.0668 | 149.8913
11 | 1.5667 | 0.01056 | -0.0662 | 148.3617
11.5 | 1.6156 | 0.01103 | -0.0653 | 146.4733
12 | 1.6642 | 0.01148 | -0.0645 | 144.9652
12.5 | 1.7114 | 0.01197 | -0.0635 | 142.9741
13 | 1.7562 | 0.01255 | -0.0621 | 139.9363
13.5 | 1.8 | 0.01313 | -0.0606 | 137.0906
14 | 1.8416 | 0.01373 | -0.0587 | 134.1296
14.5 | 1.8754 | 0.01447 | -0.0555 | 129.6061
15 | 1.9053 | 0.01528 | -0.0517 | 124.6924
15.5 | 1.9359 | 0.01615 | -0.0483 | 119.87
16 | 1.9634 | 0.01725 | -0.0448 | 113.8203
16.5 | 1.9873 | 0.01864 | -0.0413 | 106.6148
17 | 2.0098 | 0.02026 | -0.0381 | 99.2004
17.5 | 2.0318 | 0.02206 | -0.0353 | 92.1034
18 | 2.0496 | 0.02434 | -0.0326 | 84.2071
18.5 | 2.0622 | 0.02722 | -0.0302 | 75.7605
19 | 2.0704 | 0.03067 | -0.028 | 67.5057
19.5 | 2.0748 | 0.03475 | -0.0263 | 59.7065
20 | 2.0772 | 0.03931 | -0.0253 | 52.8415

## 131. Re 16M Mach 0.10 (1)
BIGFOIL.COM POLAR EXPORT
goe285
GOE 285 |  |  |  | Cl Max: | 1.785 | at alpha= | 15 | deg
JavaFoil+Calcfoil stall+Eppler ext transition |  |  |  | L/D Max: | 121.557 | at alpha= | 8 | deg
Re: | 16000000 |  |  | Cd Min: | 0.00765 | at alpha= | -3 | deg
Mach: | 0.1 |  |  | Cl=0 at alpha= | -3.4661 | deg
|  |  |  | @ Cl=0.1, Cd= | 0.0078129
|  |  |  | @ Cl=0.4, Cd= | 0.0079781
|  |  |  | @ Cl=0.6, Cd= | 0.0080732
alpha (deg) | Cl | Cd | Cm | Cl/Cd
-17.5 | -0.78 | 0.10984 | -0.029 | -7.1
-17 | -0.78 | 0.10382 | -0.03 | -7.515
-16.5 | -0.781 | 0.09531 | -0.031 | -8.194
-16 | -0.783 | 0.08442 | -0.033 | -9.273
-15.5 | -0.771 | 0.08669 | -0.032 | -8.89
-15 | -0.771 | 0.07484 | -0.034 | -10.3
-14.5 | -0.755 | 0.07552 | -0.034 | -10.003
-14 | -0.746 | 0.06906 | -0.035 | -10.807
-13.5 | -0.735 | 0.06291 | -0.036 | -11.679
-13 | -0.725 | 0.05467 | -0.039 | -13.26
-12.5 | -0.796 | 0.01469 | -0.049 | -54.172
-12 | -0.771 | 0.01438 | -0.05 | -53.613
-11.5 | -0.749 | 0.01275 | -0.051 | -58.77
-11 | -0.725 | 0.01157 | -0.053 | -62.623
-10.5 | -0.695 | 0.01072 | -0.054 | -64.876
-10 | -0.66 | 0.00954 | -0.054 | -69.149
-9.5 | -0.62 | 0.00889 | -0.055 | -69.762
-9 | -0.578 | 0.00892 | -0.056 | -64.763
-8.5 | -0.534 | 0.00878 | -0.057 | -60.809
-8 | -0.487 | 0.00859 | -0.057 | -56.749
-7.5 | -0.439 | 0.00835 | -0.058 | -52.586
-7 | -0.389 | 0.00827 | -0.059 | -46.994
-6.5 | -0.337 | 0.00906 | -0.06 | -37.209
-6 | -0.284 | 0.00859 | -0.06 | -33.051
-5.5 | -0.23 | 0.00835 | -0.061 | -27.534
-5 | -0.175 | 0.00789 | -0.062 | -22.127
-4.5 | -0.118 | 0.00782 | -0.063 | -15.122
-4 | -0.061 | 0.00775 | -0.063 | -7.901
-3.5 | -0.004 | 0.00773 | -0.064 | -0.457
-3 | 0.055 | 0.00765 | -0.065 | 7.15
-2.5 | 0.113 | 0.00786 | -0.066 | 14.428
-2 | 0.172 | 0.0085 | -0.066 | 20.275
-1.5 | 0.232 | 0.00796 | -0.067 | 29.092
-1 | 0.291 | 0.00854 | -0.068 | 34.06
-0.5 | 0.35 | 0.00847 | -0.069 | 41.372
0 | 0.412 | 0.00786 | -0.069 | 52.367
0.5 | 0.471 | 0.00796 | -0.07 | 59.158
1 | 0.53 | 0.00799 | -0.071 | 66.363
1.5 | 0.59 | 0.00808 | -0.071 | 72.991
2 | 0.649 | 0.00804 | -0.072 | 80.701
2.5 | 0.708 | 0.00807 | -0.073 | 87.708
3 | 0.767 | 0.00783 | -0.074 | 97.996
3.5 | 0.826 | 0.00806 | -0.074 | 102.491
4 | 0.885 | 0.00913 | -0.075 | 96.977
4.5 | 0.944 | 0.00931 | -0.076 | 101.401
5 | 1.001 | 0.00954 | -0.077 | 104.965
5.5 | 1.058 | 0.0097 | -0.077 | 109.116
6 | 1.114 | 0.00992 | -0.078 | 112.217
6.5 | 1.169 | 0.0101 | -0.079 | 115.684
7 | 1.222 | 0.01032 | -0.079 | 118.476
7.5 | 1.275 | 0.01053 | -0.08 | 121.066
8 | 1.327 | 0.01091 | -0.081 | 121.557
8.5 | 1.377 | 0.0115 | -0.081 | 119.658
9 | 1.425 | 0.0118 | -0.082 | 120.739
9.5 | 1.472 | 0.01218 | -0.083 | 120.861
10 | 1.517 | 0.01257 | -0.084 | 120.694
10.5 | 1.559 | 0.01307 | -0.084 | 119.328
11 | 1.6 | 0.01343 | -0.085 | 119.187
11.5 | 1.639 | 0.01387 | -0.085 | 118.15
12 | 1.675 | 0.01433 | -0.086 | 116.88
12.5 | 1.708 | 0.01482 | -0.087 | 115.261
13 | 1.739 | 0.01537 | -0.087 | 113.201
13.5 | 1.768 | 0.01594 | -0.088 | 110.929
14 | 1.763 | 0.01948 | -0.087 | 90.508
14.5 | 1.774 | 0.02083 | -0.087 | 85.157
15 | 1.785 | 0.02216 | -0.087 | 80.543
15.5 | 1.778 | 0.02435 | -0.087 | 73.017
16 | 1.769 | 0.02538 | -0.087 | 69.702
16.5 | 1.75 | 0.02721 | -0.087 | 64.33
17 | 1.723 | 0.03031 | -0.087 | 56.863
17.5 | 1.691 | 0.03448 | -0.087 | 49.032
18 | 1.645 | 0.04161 | -0.086 | 39.534
18.5 | 1.604 | 0.04707 | -0.086 | 34.084
19 | 1.566 | 0.05076 | -0.085 | 30.85
19.5 | 1.514 | 0.06027 | -0.084 | 25.12
20 | 1.467 | 0.06756 | -0.084 | 21.719

## 132. Re 16M Mach 0.10 (2)
BIGFOIL.COM POLAR EXPORT
goe285
GOE 285 |  |  |  | Cl Max: | 2.0693 | at alpha= | 19.5 | deg
XFOIL ncrit=9 |  |  |  | L/D Max: | 150.974 | at alpha= | 8.5 | deg
Re: | 16000000 |  |  | Cd Min: | 0.04323 | at alpha= | 20 | deg
Mach: | 0.1 |  |  | Cl=0 at alpha= | -3.2374 | deg
|  |  |  | @ Cl=0.1, Cd= | 0.0059329
|  |  |  | @ Cl=0.4, Cd= | 0.0060716
|  |  |  | @ Cl=0.6, Cd= | 0.0062
alpha (deg) | Cl | Cd | Cm | Cl/Cd
-20 | -1.8222 | 0.0196 | -0.0917 | -92.9694
-19.5 | -1.7818 | 0.01849 | -0.0894 | -96.3656
-19 | -1.7393 | 0.0175 | -0.0872 | -99.3886
-18.5 | -1.6981 | 0.01654 | -0.0846 | -102.6663
-18 | -1.6608 | 0.01556 | -0.0812 | -106.7352
-17.5 | -1.6077 | 0.01458 | -0.0807 | -110.2675
-17 | -1.5532 | 0.01371 | -0.0804 | -113.2896
-16.5 | -1.4974 | 0.01297 | -0.0802 | -115.451
-16 | -1.4406 | 0.01234 | -0.0801 | -116.7423
-15 | -1.3273 | 0.01122 | -0.0796 | -118.2977
-14.5 | -1.2743 | 0.01076 | -0.0785 | -118.4294
-14 | -1.2202 | 0.0103 | -0.0776 | -118.466
-13.5 | -1.1664 | 0.00987 | -0.0766 | -118.1763
-13 | -1.1121 | 0.0095 | -0.0757 | -117.0632
-12.5 | -1.0591 | 0.00909 | -0.0745 | -116.5127
-12 | -1.0056 | 0.00877 | -0.0735 | -114.6636
-11.5 | -0.9502 | 0.00842 | -0.0729 | -112.8504
-11 | -0.8939 | 0.00807 | -0.0724 | -110.7683
-10.5 | -0.8372 | 0.00776 | -0.072 | -107.8866
-10 | -0.7802 | 0.00748 | -0.0717 | -104.3048
-9.5 | -0.7231 | 0.00725 | -0.0714 | -99.7379
-9 | -0.6661 | 0.0071 | -0.071 | -93.8169
-8.5 | -0.6095 | 0.00703 | -0.0707 | -86.6999
-8 | -0.5518 | 0.00687 | -0.0705 | -80.3202
-7.5 | -0.4939 | 0.00671 | -0.0704 | -73.6066
-7 | -0.4358 | 0.00656 | -0.0703 | -66.4329
-6.5 | -0.3777 | 0.00639 | -0.0703 | -59.108
-6 | -0.3199 | 0.00625 | -0.0702 | -51.184
-5.5 | -0.2629 | 0.00624 | -0.07 | -42.1314
-5 | -0.2058 | 0.00626 | -0.0699 | -32.8754
-4.5 | -0.1476 | 0.00618 | -0.0699 | -23.8835
-4 | -0.0892 | 0.0061 | -0.07 | -14.623
-3.5 | -0.0307 | 0.00604 | -0.0701 | -5.0828
-2.5 | 0.0862 | 0.00594 | -0.0703 | 14.5118
-2 | 0.1445 | 0.00591 | -0.0705 | 24.4501
-1.5 | 0.2024 | 0.00594 | -0.0705 | 34.0741
-1 | 0.26 | 0.00602 | -0.0706 | 43.1894
-0.5 | 0.3176 | 0.00609 | -0.0706 | 52.1511
0 | 0.375 | 0.00605 | -0.0707 | 61.9835
0.5 | 0.4328 | 0.0061 | -0.0708 | 70.9508
1 | 0.4909 | 0.00614 | -0.071 | 79.9511
1.5 | 0.5488 | 0.0062 | -0.0712 | 88.5161
2 | 0.6067 | 0.0062 | -0.0714 | 97.8548
2.5 | 0.6648 | 0.00621 | -0.0716 | 107.0531
3.5 | 0.7796 | 0.00622 | -0.072 | 125.3376
4 | 0.8359 | 0.00619 | -0.072 | 135.0404
4.5 | 0.8869 | 0.00671 | -0.0712 | 132.1759
5 | 0.9411 | 0.00684 | -0.0709 | 137.5877
5.5 | 0.9925 | 0.0067 | -0.0701 | 148.1343
6 | 1.0367 | 0.00719 | -0.0675 | 144.1864
6.5 | 1.1011 | 0.0075 | -0.0695 | 146.8133
7 | 1.158 | 0.00781 | -0.0698 | 148.2714
7.5 | 1.2108 | 0.00811 | -0.0691 | 149.2972
8 | 1.2646 | 0.0084 | -0.0688 | 150.5476
8.5 | 1.318 | 0.00873 | -0.0684 | 150.9737
9 | 1.3708 | 0.0091 | -0.0679 | 150.6374
9.5 | 1.4233 | 0.00947 | -0.0674 | 150.2957
10 | 1.4756 | 0.00983 | -0.0669 | 150.1119
10.5 | 1.5272 | 0.01022 | -0.0663 | 149.4325
11 | 1.5773 | 0.01068 | -0.0654 | 147.6873
11.5 | 1.6267 | 0.01116 | -0.0645 | 145.7616
12 | 1.6756 | 0.01162 | -0.0635 | 144.1997
12.5 | 1.7228 | 0.01215 | -0.0623 | 141.7942
13 | 1.7676 | 0.01276 | -0.0607 | 138.5266
13.5 | 1.8116 | 0.01334 | -0.059 | 135.8021
14 | 1.8516 | 0.014 | -0.0566 | 132.2571
14.5 | 1.882 | 0.0148 | -0.0524 | 127.1622
15 | 1.9133 | 0.01565 | -0.0488 | 122.2556
15.5 | 1.943 | 0.01665 | -0.0452 | 116.6967
16 | 1.9688 | 0.01795 | -0.0415 | 109.6825
16.5 | 1.9922 | 0.01951 | -0.038 | 102.1117
17 | 2.0155 | 0.02124 | -0.0349 | 94.8917
17.5 | 2.0361 | 0.02335 | -0.0322 | 87.1991
18 | 2.0505 | 0.02608 | -0.0294 | 78.6235
18.5 | 2.0592 | 0.02953 | -0.027 | 69.7325
19 | 2.0648 | 0.03348 | -0.0251 | 61.6726
19.5 | 2.0693 | 0.03786 | -0.0238 | 54.6566
20 | 2.0674 | 0.04323 | -0.0232 | 47.8233

## 133. Re 16M Mach 0.25 (1)
BIGFOIL.COM POLAR EXPORT
goe285
GOE 285 |  |  |  | Cl Max: | 1.706 | at alpha= | 14.5 | deg
JavaFoil+Calcfoil stall+Eppler ext transition |  |  |  | L/D Max: | 121.276 | at alpha= | 8 | deg
Re: | 16000000 |  |  | Cd Min: | 0.00769 | at alpha= | -3 | deg
Mach: | 0.25 |  |  | Cl=0 at alpha= | -3.4667 | deg
|  |  |  | @ Cl=0.1, Cd= | 0.0078587
|  |  |  | @ Cl=0.4, Cd= | 0.00793
|  |  |  | @ Cl=0.6, Cd= | 0.0080351
alpha (deg) | Cl | Cd | Cm | Cl/Cd
-18.5 | -0.49 | 0.12734 | -0.028 | -3.845
-18 | -0.519 | 0.12241 | -0.028 | -4.238
-17.5 | -0.546 | 0.11568 | -0.029 | -4.718
-17 | -0.569 | 0.11156 | -0.029 | -5.098
-16.5 | -0.59 | 0.10626 | -0.03 | -5.551
-16 | -0.607 | 0.10112 | -0.03 | -6.006
-15.5 | -0.624 | 0.09312 | -0.031 | -6.698
-15 | -0.632 | 0.09304 | -0.031 | -6.791
-14.5 | -0.641 | 0.08602 | -0.032 | -7.451
-14 | -0.645 | 0.08102 | -0.033 | -7.967
-13.5 | -0.647 | 0.07514 | -0.034 | -8.614
-13 | -0.645 | 0.06987 | -0.035 | -9.229
-12.5 | -0.645 | 0.05899 | -0.038 | -10.941
-12 | -0.637 | 0.05356 | -0.04 | -11.898
-11.5 | -0.623 | 0.04967 | -0.041 | -12.551
-11 | -0.611 | 0.0427 | -0.043 | -14.317
-10.5 | -0.638 | 0.01838 | -0.051 | -34.732
-10 | -0.645 | 0.0112 | -0.056 | -57.548
-9.5 | -0.614 | 0.0093 | -0.057 | -66.028
-9 | -0.576 | 0.00941 | -0.057 | -61.157
-8.5 | -0.535 | 0.009 | -0.058 | -59.397
-8 | -0.491 | 0.00867 | -0.059 | -56.558
-7.5 | -0.444 | 0.00846 | -0.06 | -52.449
-7 | -0.394 | 0.00838 | -0.061 | -47.042
-6.5 | -0.343 | 0.00852 | -0.061 | -40.253
-6 | -0.289 | 0.00863 | -0.062 | -33.529
-5.5 | -0.235 | 0.00893 | -0.063 | -26.262
-5 | -0.178 | 0.00789 | -0.064 | -22.633
-4.5 | -0.121 | 0.00784 | -0.064 | -15.45
-4 | -0.063 | 0.00781 | -0.065 | -8.036
-3.5 | -0.004 | 0.00773 | -0.066 | -0.468
-3 | 0.056 | 0.00769 | -0.067 | 7.296
-2.5 | 0.116 | 0.00792 | -0.067 | 14.694
-2 | 0.177 | 0.00854 | -0.068 | 20.713
-1.5 | 0.238 | 0.00795 | -0.069 | 29.89
-1 | 0.299 | 0.00856 | -0.07 | 34.903
-0.5 | 0.36 | 0.00793 | -0.07 | 45.371
0 | 0.423 | 0.00793 | -0.071 | 53.334
0.5 | 0.484 | 0.00796 | -0.072 | 60.826
1 | 0.545 | 0.00799 | -0.073 | 68.17
1.5 | 0.606 | 0.00804 | -0.073 | 75.347
2 | 0.667 | 0.00807 | -0.074 | 82.626
2.5 | 0.727 | 0.00814 | -0.075 | 89.353
3 | 0.788 | 0.0079 | -0.076 | 99.709
3.5 | 0.849 | 0.00815 | -0.076 | 104.125
4 | 0.909 | 0.00925 | -0.077 | 98.287
4.5 | 0.969 | 0.00939 | -0.078 | 103.22
5 | 1.028 | 0.00969 | -0.079 | 106.036
5.5 | 1.086 | 0.00988 | -0.079 | 109.916
6 | 1.142 | 0.01013 | -0.08 | 112.795
6.5 | 1.198 | 0.01037 | -0.081 | 115.504
7 | 1.252 | 0.01061 | -0.082 | 118.036
7.5 | 1.305 | 0.01085 | -0.082 | 120.28
8 | 1.356 | 0.01118 | -0.083 | 121.276
8.5 | 1.406 | 0.01181 | -0.084 | 119.033
9 | 1.453 | 0.01228 | -0.084 | 118.35
9.5 | 1.498 | 0.01271 | -0.085 | 117.863
10 | 1.54 | 0.01326 | -0.086 | 116.151
10.5 | 1.579 | 0.01374 | -0.086 | 114.938
11 | 1.616 | 0.01417 | -0.087 | 114.053
11.5 | 1.649 | 0.01468 | -0.088 | 112.277
12 | 1.678 | 0.01526 | -0.088 | 109.952
12.5 | 1.704 | 0.01587 | -0.089 | 107.374
13 | 1.691 | 0.01975 | -0.088 | 85.64
13.5 | 1.7 | 0.02096 | -0.088 | 81.111
14 | 1.705 | 0.02245 | -0.088 | 75.959
14.5 | 1.706 | 0.0241 | -0.088 | 70.807
15 | 1.7 | 0.02613 | -0.088 | 65.054
15.5 | 1.675 | 0.02819 | -0.088 | 59.422
16 | 1.629 | 0.03151 | -0.088 | 51.698
16.5 | 1.576 | 0.03514 | -0.088 | 44.859
17 | 1.501 | 0.0438 | -0.087 | 34.261
17.5 | 1.421 | 0.0537 | -0.085 | 26.459
18 | 1.336 | 0.06548 | -0.084 | 20.409
18.5 | 1.242 | 0.08169 | -0.081 | 15.199
19 | 1.155 | 0.0929 | -0.08 | 12.432
19.5 | 1.06 | 0.11019 | -0.077 | 9.621

## 134. Re 16M Mach 0.25 (2)
BIGFOIL.COM POLAR EXPORT
goe285
GOE 285 |  |  |  | Cl Max: | 2.0319 | at alpha= | 18 | deg
XFOIL ncrit=9 |  |  |  | L/D Max: | 150.333 | at alpha= | 8 | deg
Re: | 16000000 |  |  | Cd Min: | 0.20615 | at alpha= | -20 | deg
Mach: | 0.25 |  |  | Cl=0 at alpha= | -3.225 | deg
|  |  |  | @ Cl=0.1, Cd= | 0.005986
|  |  |  | @ Cl=0.4, Cd= | 0.0061355
|  |  |  | @ Cl=0.6, Cd= | 0.00626
alpha (deg) | Cl | Cd | Cm | Cl/Cd
-20 | -0.7264 | 0.20615 | 0.0235 | -3.5236
-19.5 | -0.7351 | 0.19276 | 0.0155 | -3.8136
-18.5 | -1.6329 | 0.03472 | -0.1216 | -47.0305
-18 | -1.6643 | 0.02818 | -0.1213 | -59.0596
-17.5 | -1.6621 | 0.02469 | -0.1157 | -67.3188
-17 | -1.6361 | 0.022 | -0.1107 | -74.3682
-16.5 | -1.5991 | 0.01949 | -0.1066 | -82.0472
-16 | -1.5459 | 0.0173 | -0.1042 | -89.3584
-15.5 | -1.4852 | 0.01588 | -0.1021 | -93.5264
-14.5 | -1.3635 | 0.01359 | -0.0977 | -100.3311
-14 | -1.3048 | 0.01271 | -0.095 | -102.6593
-13.5 | -1.2454 | 0.0119 | -0.0925 | -104.6555
-13 | -1.1863 | 0.01118 | -0.0901 | -106.1091
-12.5 | -1.1278 | 0.01063 | -0.0876 | -106.096
-12 | -1.0685 | 0.01022 | -0.0855 | -104.5499
-11.5 | -1.0083 | 0.00966 | -0.0837 | -104.3789
-11 | -0.948 | 0.009 | -0.0821 | -105.3333
-10.5 | -0.8868 | 0.0085 | -0.0808 | -104.3294
-10 | -0.8252 | 0.00809 | -0.0796 | -102.0025
-9.5 | -0.7636 | 0.00775 | -0.0785 | -98.529
-9 | -0.7025 | 0.0075 | -0.0775 | -93.6667
-8.5 | -0.6421 | 0.00736 | -0.0765 | -87.2418
-8 | -0.5807 | 0.00713 | -0.0758 | -81.4446
-7.5 | -0.5192 | 0.00692 | -0.0752 | -75.0289
-7 | -0.4577 | 0.00673 | -0.0747 | -68.0089
-6.5 | -0.3962 | 0.00655 | -0.0743 | -60.4885
-6 | -0.3352 | 0.00641 | -0.0739 | -52.2933
-5.5 | -0.2754 | 0.00634 | -0.0734 | -43.4385
-5 | -0.2159 | 0.00636 | -0.0729 | -33.9465
-4.5 | -0.1551 | 0.00625 | -0.0728 | -24.816
-4 | -0.0943 | 0.00616 | -0.0726 | -15.3084
-3.5 | -0.0335 | 0.00609 | -0.0726 | -5.5008
-3 | 0.0274 | 0.00603 | -0.0726 | 4.5439
-2.5 | 0.088 | 0.00599 | -0.0726 | 14.6912
-2 | 0.1483 | 0.00597 | -0.0726 | 24.8409
-1.5 | 0.2083 | 0.00599 | -0.0726 | 34.7746
-1 | 0.2676 | 0.0061 | -0.0725 | 43.8689
-0.5 | 0.3272 | 0.00617 | -0.0725 | 53.0308
0 | 0.3867 | 0.00613 | -0.0725 | 63.0832
1 | 0.5069 | 0.00618 | -0.0728 | 82.0227
1.5 | 0.5667 | 0.00626 | -0.0729 | 90.5272
2 | 0.6269 | 0.00626 | -0.0731 | 100.1438
2.5 | 0.6869 | 0.00626 | -0.0732 | 109.7284
3 | 0.7465 | 0.00632 | -0.0733 | 118.1171
3.5 | 0.8061 | 0.00629 | -0.0734 | 128.1558
4.5 | 0.9161 | 0.00688 | -0.0722 | 133.1541
5 | 0.9727 | 0.00696 | -0.0718 | 139.7557
6 | 1.074 | 0.00741 | -0.0684 | 144.9393
6.5 | 1.141 | 0.00773 | -0.0701 | 147.6067
7 | 1.1974 | 0.00806 | -0.0694 | 148.5608
7.5 | 1.2532 | 0.00838 | -0.0686 | 149.5465
8 | 1.3094 | 0.00871 | -0.0679 | 150.333
8.5 | 1.3651 | 0.0091 | -0.067 | 150.011
9 | 1.4203 | 0.00951 | -0.066 | 149.3481
9.5 | 1.4756 | 0.00991 | -0.0651 | 148.9001
10 | 1.5302 | 0.01034 | -0.0639 | 147.9884
10.5 | 1.5834 | 0.01084 | -0.0625 | 146.0701
11 | 1.6355 | 0.01137 | -0.0609 | 143.8434
11.5 | 1.6871 | 0.0119 | -0.0592 | 141.7731
12 | 1.7364 | 0.01251 | -0.057 | 138.801
12.5 | 1.7822 | 0.01322 | -0.0543 | 134.8109
13 | 1.8231 | 0.01391 | -0.0506 | 131.064
13.5 | 1.8571 | 0.0148 | -0.0459 | 125.4797
14 | 1.8904 | 0.01586 | -0.0415 | 119.1929
14.5 | 1.9228 | 0.01706 | -0.0373 | 112.7081
15 | 1.9502 | 0.01867 | -0.033 | 104.4563
15.5 | 1.9744 | 0.02068 | -0.029 | 95.4739
16 | 1.9983 | 0.02295 | -0.0255 | 87.0719
16.5 | 2.0161 | 0.0259 | -0.0224 | 77.8417
17 | 2.0266 | 0.0297 | -0.0196 | 68.2357
17.5 | 2.0303 | 0.03437 | -0.0173 | 59.0719
18 | 2.0319 | 0.03967 | -0.016 | 51.2201
18.5 | 2.0257 | 0.04608 | -0.0154 | 43.9605
19 | 2.0095 | 0.05379 | -0.0155 | 37.3582
19.5 | 1.9827 | 0.06302 | -0.0166 | 31.4614
20 | 1.9464 | 0.07363 | -0.0187 | 26.4349

## 135. Re 16M Mach 0.50 (1)
BIGFOIL.COM POLAR EXPORT
goe285
GOE 285 |  |  |  | Cl Max: | 1.474 | at alpha= | 8.5 | deg
JavaFoil+Calcfoil stall+Eppler ext transition |  |  |  | L/D Max: | 114.671 | at alpha= | 6.5 | deg
Re: | 16000000 |  |  | Cd Min: | 0.00768 | at alpha= | -3 | deg
Mach: | 0.5 |  |  | Cl=0 at alpha= | -3.4697 | deg
|  |  |  | @ Cl=0.1, Cd= | 0.0080827
|  |  |  | @ Cl=0.4, Cd= | 0.0079235
|  |  |  | @ Cl=0.6, Cd= | 0.0080392
alpha (deg) | Cl | Cd | Cm | Cl/Cd
-20 | -0.879 | 0.16222 | -0.029 | -5.421
-19.5 | -0.853 | 0.15553 | -0.029 | -5.484
-19 | -0.827 | 0.15256 | -0.029 | -5.42
-18.5 | -0.801 | 0.14606 | -0.03 | -5.485
-18 | -0.776 | 0.14149 | -0.03 | -5.481
-17.5 | -0.75 | 0.13549 | -0.03 | -5.534
-17 | -0.724 | 0.13177 | -0.031 | -5.494
-16.5 | -0.698 | 0.14737 | -0.031 | -4.735
-16 | -0.673 | 0.12089 | -0.032 | -5.564
-15.5 | -0.647 | 0.11198 | -0.032 | -5.777
-15 | -0.621 | 0.10775 | -0.033 | -5.759
-14.5 | -0.594 | 0.10295 | -0.033 | -5.771
-14 | -0.568 | 0.09896 | -0.033 | -5.736
-13.5 | -0.541 | 0.09603 | -0.033 | -5.633
-13 | -0.515 | 0.08733 | -0.034 | -5.894
-12.5 | -0.488 | 0.08385 | -0.034 | -5.816
-12 | -0.46 | 0.08098 | -0.033 | -5.685
-11.5 | -0.434 | 0.08498 | -0.033 | -5.101
-11 | -0.408 | 0.07707 | -0.035 | -5.291
-10.5 | -0.381 | 0.07144 | -0.035 | -5.336
-10 | -0.356 | 0.06347 | -0.037 | -5.606
-9.5 | -0.33 | 0.0578 | -0.039 | -5.706
-9 | -0.305 | 0.05036 | -0.042 | -6.063
-8.5 | -0.279 | 0.0459 | -0.044 | -6.085
-8 | -0.259 | 0.03568 | -0.05 | -7.247
-7.5 | -0.266 | 0.01139 | -0.066 | -23.32
-7 | -0.276 | 0.0384 | -0.047 | -7.187
-6.5 | -0.33 | 0.00889 | -0.068 | -37.098
-6 | -0.295 | 0.00842 | -0.069 | -35.006
-5.5 | -0.247 | 0.00866 | -0.07 | -28.48
-5 | -0.191 | 0.00878 | -0.071 | -21.796
-4.5 | -0.132 | 0.00857 | -0.072 | -15.336
-4 | -0.069 | 0.00841 | -0.073 | -8.174
-3.5 | -0.004 | 0.00831 | -0.074 | -0.48
-3 | 0.062 | 0.00768 | -0.074 | 8.098
-2.5 | 0.129 | 0.00839 | -0.075 | 15.39
-2 | 0.197 | 0.00862 | -0.076 | 22.847
-1.5 | 0.265 | 0.00793 | -0.077 | 33.41
-1 | 0.333 | 0.00871 | -0.078 | 38.274
-0.5 | 0.402 | 0.0079 | -0.079 | 50.861
0 | 0.473 | 0.00794 | -0.08 | 59.529
0.5 | 0.541 | 0.00796 | -0.08 | 67.881
1 | 0.608 | 0.00805 | -0.081 | 75.613
1.5 | 0.676 | 0.00814 | -0.082 | 83.055
2 | 0.744 | 0.00816 | -0.083 | 91.125
2.5 | 0.811 | 0.00961 | -0.084 | 84.406
3 | 0.879 | 0.0094 | -0.085 | 93.498
3.5 | 0.946 | 0.00952 | -0.085 | 99.391
4 | 1.013 | 0.0097 | -0.086 | 104.391
4.5 | 1.079 | 0.00999 | -0.087 | 108.083
5 | 1.143 | 0.01039 | -0.088 | 110.018
5.5 | 1.204 | 0.01078 | -0.089 | 111.663
6 | 1.262 | 0.01107 | -0.089 | 113.99
6.5 | 1.317 | 0.01149 | -0.09 | 114.671
7 | 1.368 | 0.01198 | -0.091 | 114.191
7.5 | 1.412 | 0.01255 | -0.092 | 112.545
8 | 1.449 | 0.01324 | -0.093 | 109.434
8.5 | 1.474 | 0.01398 | -0.093 | 105.442
9 | 1.464 | 0.01807 | -0.093 | 80.978
9.5 | 1.426 | 0.01989 | -0.093 | 71.681
10 | 1.333 | 0.02219 | -0.093 | 60.055
10.5 | 0.914 | 0.02451 | -0.092 | 37.285
11 | 0.939 | 0.02732 | -0.092 | 34.364
11.5 | 0.963 | 0.0311 | -0.092 | 30.951
12 | 0.984 | 0.03562 | -0.091 | 27.625
12.5 | 0.994 | 0.04483 | -0.089 | 22.174
13 | 1.016 | 0.05096 | -0.089 | 19.937
13.5 | 1.029 | 0.06187 | -0.086 | 16.625

## 136. Re 16M Mach 0.50 (2)
BIGFOIL.COM POLAR EXPORT
goe285
GOE 285 |  |  |  | Cl Max: | 1.8473 | at alpha= | 11.5 | deg
XFOIL ncrit=9 |  |  |  | L/D Max: | 148.177 | at alpha= | 7 | deg
Re: | 16000000 |  |  | Cd Min: | 0.24871 | at alpha= | -20 | deg
Mach: | 0.5 |  |  | Cl=0 at alpha= | -3.1653 | deg
|  |  |  | @ Cl=0.1, Cd= | 0.0062248
|  |  |  | @ Cl=0.4, Cd= | 0.0064557
|  |  |  | @ Cl=0.6, Cd= | 0.0064396
alpha (deg) | Cl | Cd | Cm | Cl/Cd
-20 | -0.7079 | 0.24871 | 0.0381 | -2.8463
-19.5 | -0.687 | 0.24045 | 0.0329 | -2.8571
-19 | -0.6696 | 0.23084 | 0.0273 | -2.9007
-18.5 | -0.6478 | 0.22339 | 0.0226 | -2.8999
-18 | -0.6272 | 0.21571 | 0.0179 | -2.9076
-17.5 | -0.6116 | 0.20624 | 0.0125 | -2.9655
-17 | -0.5903 | 0.1989 | 0.0082 | -2.9678
-16.5 | -0.5701 | 0.19139 | 0.0039 | -2.9787
-16 | -0.5512 | 0.18375 | -0.0003 | -2.9997
-15.5 | -0.538 | 0.17481 | -0.0051 | -3.0776
-15 | -0.5193 | 0.16746 | -0.0089 | -3.101
-14.5 | -0.5027 | 0.15982 | -0.0128 | -3.1454
-14 | -0.4873 | 0.1523 | -0.0165 | -3.1996
-13.5 | -0.4777 | 0.14355 | -0.0208 | -3.3278
-13 | -0.4652 | 0.13628 | -0.024 | -3.4136
-12.5 | -0.4549 | 0.1286 | -0.0276 | -3.5373
-12 | -0.4454 | 0.12082 | -0.0313 | -3.6865
-11.5 | -0.447 | 0.11117 | -0.0363 | -4.0209
-11 | -0.4387 | 0.10359 | -0.04 | -4.235
-10.5 | -0.4414 | 0.0945 | -0.0451 | -4.6709
-10 | -0.4538 | 0.0843 | -0.0515 | -5.3832
-9.5 | -0.4731 | 0.0735 | -0.0592 | -6.4367
-9 | -0.5048 | 0.06138 | -0.0699 | -8.2242
-8.5 | -0.5139 | 0.05124 | -0.0832 | -10.0293
-8 | -0.5139 | 0.03955 | -0.0953 | -12.9937
-7.5 | -0.5165 | 0.02746 | -0.1012 | -18.8092
-7 | -0.5172 | 0.01559 | -0.1011 | -33.1751
-6.5 | -0.4767 | 0.01006 | -0.0973 | -47.3857
-6 | -0.4099 | 0.00816 | -0.0939 | -50.2328
-5.5 | -0.3379 | 0.0074 | -0.0911 | -45.6622
-5 | -0.266 | 0.00714 | -0.0887 | -37.2549
-4.5 | -0.1935 | 0.00677 | -0.0869 | -28.582
-4 | -0.1204 | 0.00654 | -0.0855 | -18.4098
-3.5 | -0.048 | 0.00637 | -0.0845 | -7.5353
-3 | 0.0237 | 0.00626 | -0.0836 | 3.7859
-2.5 | 0.0944 | 0.00622 | -0.0829 | 15.1768
-2 | 0.1637 | 0.00628 | -0.0822 | 26.0669
-1.5 | 0.2319 | 0.0064 | -0.0815 | 36.2344
-1 | 0.3009 | 0.00643 | -0.081 | 46.7963
-0.5 | 0.3702 | 0.00646 | -0.0808 | 57.3065
0 | 0.4398 | 0.00645 | -0.0806 | 68.186
0.5 | 0.5086 | 0.00637 | -0.0804 | 79.843
1 | 0.5777 | 0.00643 | -0.0802 | 89.8445
1.5 | 0.6473 | 0.00646 | -0.0801 | 100.2012
2 | 0.7168 | 0.00652 | -0.08 | 109.9387
2.5 | 0.7858 | 0.00658 | -0.0797 | 119.4225
3 | 0.8556 | 0.00663 | -0.0794 | 129.0498
3.5 | 0.9256 | 0.00665 | -0.079 | 139.188
4.5 | 1.0478 | 0.00759 | -0.0752 | 138.0501
5 | 1.1055 | 0.00816 | -0.0725 | 135.4779
5.5 | 1.1637 | 0.00797 | -0.0692 | 146.01
6 | 1.2419 | 0.00841 | -0.0696 | 147.6694
6.5 | 1.3071 | 0.00883 | -0.0671 | 148.0294
7 | 1.3736 | 0.00927 | -0.0646 | 148.1769
7.5 | 1.4398 | 0.00978 | -0.0617 | 147.2188
8 | 1.5048 | 0.01037 | -0.0584 | 145.1109
8.5 | 1.5689 | 0.01099 | -0.0545 | 142.7571
9 | 1.6294 | 0.01166 | -0.0498 | 139.7427
9.5 | 1.6824 | 0.01246 | -0.0436 | 135.0241
10 | 1.7334 | 0.01351 | -0.0372 | 128.305
10.5 | 1.7832 | 0.01481 | -0.0307 | 120.4051
11 | 1.8254 | 0.01669 | -0.0238 | 109.3709
11.5 | 1.8473 | 0.02003 | -0.0166 | 92.2267
12 | 1.8346 | 0.02622 | -0.0107 | 69.9695
12.5 | 1.7982 | 0.03523 | -0.008 | 51.0417
13 | 1.7533 | 0.04576 | -0.0079 | 38.3151
13.5 | 1.7054 | 0.05705 | -0.0092 | 29.8931
14 | 1.6581 | 0.06871 | -0.0114 | 24.1319
14.5 | 1.6123 | 0.08036 | -0.0142 | 20.0635
15 | 1.5697 | 0.09209 | -0.0176 | 17.0453
15.5 | 1.5318 | 0.10382 | -0.0216 | 14.7544
16 | 1.4986 | 0.11552 | -0.0262 | 12.9726
16.5 | 1.4686 | 0.12724 | -0.0315 | 11.542

## 137. Re 18M Mach 0.00 (1)
BIGFOIL.COM POLAR EXPORT
goe285
GOE 285 |  |  |  | Cl Max: | 1.799 | at alpha= | 15 | deg
JavaFoil+Calcfoil stall+Eppler ext transition |  |  |  | L/D Max: | 124.058 | at alpha= | 8 | deg
Re: | 18000000 |  |  | Cd Min: | 0.00766 | at alpha= | -3.5 | deg
Mach: | 0 |  |  | Cl=0 at alpha= | -3.4655 | deg
|  |  |  | @ Cl=0.1, Cd= | 0.007829
|  |  |  | @ Cl=0.4, Cd= | 0.0078
|  |  |  | @ Cl=0.6, Cd= | 0.0079344
alpha (deg) | Cl | Cd | Cm | Cl/Cd
-20 | -0.8 | 0.13107 | -0.027 | -6.106
-19.5 | -0.805 | 0.12505 | -0.028 | -6.44
-19 | -0.809 | 0.11956 | -0.028 | -6.763
-18.5 | -0.809 | 0.1155 | -0.029 | -7.007
-18 | -0.813 | 0.1059 | -0.03 | -7.673
-17.5 | -0.808 | 0.10546 | -0.029 | -7.664
-17 | -0.806 | 0.10002 | -0.03 | -8.06
-16.5 | -0.804 | 0.09228 | -0.031 | -8.718
-16 | -0.808 | 0.07836 | -0.034 | -10.309
-15.5 | -0.789 | 0.08402 | -0.032 | -9.39
-15 | -0.792 | 0.06869 | -0.035 | -11.535
-14.5 | -0.774 | 0.07044 | -0.035 | -10.982
-14 | -0.764 | 0.06366 | -0.036 | -11.994
-13.5 | -0.753 | 0.05611 | -0.038 | -13.42
-13 | -0.747 | 0.04507 | -0.041 | -16.573
-12.5 | -0.813 | 0.01292 | -0.05 | -62.963
-12 | -0.787 | 0.01226 | -0.051 | -64.206
-11.5 | -0.761 | 0.01178 | -0.052 | -64.591
-11 | -0.731 | 0.01096 | -0.053 | -66.71
-10.5 | -0.698 | 0.00979 | -0.053 | -71.342
-10 | -0.661 | 0.00923 | -0.054 | -71.545
-9.5 | -0.62 | 0.00901 | -0.055 | -68.84
-9 | -0.578 | 0.00879 | -0.056 | -65.727
-8.5 | -0.533 | 0.00862 | -0.056 | -61.852
-8 | -0.486 | 0.00873 | -0.057 | -55.682
-7.5 | -0.438 | 0.00834 | -0.058 | -52.485
-7 | -0.388 | 0.00823 | -0.059 | -47.118
-6.5 | -0.336 | 0.00809 | -0.059 | -41.532
-6 | -0.283 | 0.00882 | -0.06 | -32.096
-5.5 | -0.229 | 0.00794 | -0.061 | -28.839
-5 | -0.174 | 0.00782 | -0.062 | -22.241
-4.5 | -0.118 | 0.00776 | -0.062 | -15.17
-4 | -0.061 | 0.00811 | -0.063 | -7.517
-3.5 | -0.004 | 0.00766 | -0.064 | -0.459
-3 | 0.054 | 0.00779 | -0.065 | 6.989
-2.5 | 0.113 | 0.00784 | -0.065 | 14.396
-2 | 0.171 | 0.00843 | -0.066 | 20.345
-1.5 | 0.23 | 0.0079 | -0.067 | 29.174
-1 | 0.289 | 0.00846 | -0.067 | 34.225
-0.5 | 0.349 | 0.0078 | -0.068 | 44.673
0 | 0.41 | 0.0078 | -0.069 | 52.552
0.5 | 0.469 | 0.00782 | -0.07 | 59.953
1 | 0.528 | 0.0079 | -0.07 | 66.781
1.5 | 0.587 | 0.00793 | -0.071 | 73.965
2 | 0.646 | 0.00795 | -0.072 | 81.185
2.5 | 0.705 | 0.00818 | -0.073 | 86.117
3 | 0.764 | 0.00808 | -0.073 | 94.55
3.5 | 0.822 | 0.00796 | -0.074 | 103.305
4 | 0.881 | 0.00918 | -0.075 | 95.95
4.5 | 0.939 | 0.00914 | -0.075 | 102.77
5 | 0.997 | 0.00937 | -0.076 | 106.327
5.5 | 1.053 | 0.00962 | -0.077 | 109.419
6 | 1.108 | 0.00981 | -0.078 | 112.966
6.5 | 1.163 | 0.01 | -0.078 | 116.32
7 | 1.217 | 0.01024 | -0.079 | 118.83
7.5 | 1.27 | 0.01045 | -0.08 | 121.551
8 | 1.321 | 0.01065 | -0.08 | 124.058
8.5 | 1.371 | 0.01131 | -0.081 | 121.271
9 | 1.42 | 0.01161 | -0.082 | 122.283
9.5 | 1.467 | 0.0119 | -0.082 | 123.247
10 | 1.512 | 0.01232 | -0.083 | 122.678
10.5 | 1.555 | 0.01272 | -0.084 | 122.226
11 | 1.596 | 0.01313 | -0.084 | 121.584
11.5 | 1.636 | 0.01349 | -0.085 | 121.208
12 | 1.673 | 0.01396 | -0.086 | 119.847
12.5 | 1.707 | 0.01442 | -0.086 | 118.431
13 | 1.739 | 0.01494 | -0.087 | 116.389
13.5 | 1.769 | 0.01549 | -0.088 | 114.197
14 | 1.796 | 0.01606 | -0.088 | 111.813
14.5 | 1.784 | 0.01984 | -0.087 | 89.951
15 | 1.799 | 0.02104 | -0.087 | 85.499
15.5 | 1.795 | 0.02297 | -0.087 | 78.169
16 | 1.789 | 0.02387 | -0.087 | 74.955
16.5 | 1.775 | 0.02553 | -0.087 | 69.521
17 | 1.753 | 0.028 | -0.087 | 62.591
17.5 | 1.718 | 0.03381 | -0.087 | 50.809
18 | 1.684 | 0.03867 | -0.086 | 43.541
18.5 | 1.641 | 0.04578 | -0.085 | 35.848
19 | 1.615 | 0.04683 | -0.086 | 34.486
19.5 | 1.572 | 0.05317 | -0.085 | 29.573
20 | 1.525 | 0.06216 | -0.084 | 24.534

## 138. Re 18M Mach 0.00 (2)
BIGFOIL.COM POLAR EXPORT
goe285
GOE 285 |  |  |  | Cl Max: | 2.0952 | at alpha= | 20 | deg
XFOIL ncrit=9 |  |  |  | L/D Max: | 154.294 | at alpha= | 8.5 | deg
Re: | 18000000 |  |  | Cd Min: | 0.03749 | at alpha= | 20 | deg
Mach: | 0 |  |  | Cl=0 at alpha= | -3.2382 | deg
|  |  |  | @ Cl=0.1, Cd= | 0.0058651
|  |  |  | @ Cl=0.4, Cd= | 0.0060153
|  |  |  | @ Cl=0.6, Cd= | 0.0061
alpha (deg) | Cl | Cd | Cm | Cl/Cd
-20 | -1.8091 | 0.01748 | -0.0838 | -103.4954
-19.5 | -1.7668 | 0.01662 | -0.0821 | -106.3057
-19 | -1.7243 | 0.01584 | -0.0802 | -108.8573
-18.5 | -1.6852 | 0.01505 | -0.0775 | -111.9734
-18 | -1.6375 | 0.01418 | -0.0766 | -115.4795
-17.5 | -1.5851 | 0.01335 | -0.0765 | -118.7341
-17 | -1.5313 | 0.01263 | -0.0765 | -121.2431
-15.5 | -1.3659 | 0.01098 | -0.0767 | -124.3989
-15 | -1.3146 | 0.01053 | -0.0757 | -124.8433
-14.5 | -1.2621 | 0.01011 | -0.0749 | -124.8368
-14 | -1.2089 | 0.00972 | -0.0743 | -124.3724
-13 | -1.103 | 0.00902 | -0.0727 | -122.2838
-12.5 | -1.0503 | 0.0088 | -0.0719 | -119.3523
-12 | -0.9965 | 0.00847 | -0.0713 | -117.6505
-11.5 | -0.9415 | 0.00813 | -0.0709 | -115.8057
-11 | -0.8859 | 0.00781 | -0.0706 | -113.4315
-10.5 | -0.83 | 0.00751 | -0.0704 | -110.5193
-10 | -0.7737 | 0.00725 | -0.0702 | -106.7172
-9.5 | -0.7174 | 0.00706 | -0.07 | -101.6147
-9 | -0.6614 | 0.00697 | -0.0697 | -94.8924
-8.5 | -0.6049 | 0.00686 | -0.0695 | -88.1778
-8 | -0.5477 | 0.0067 | -0.0695 | -81.7463
-7.5 | -0.4903 | 0.00655 | -0.0695 | -74.855
-7 | -0.4327 | 0.0064 | -0.0695 | -67.6094
-6.5 | -0.3751 | 0.00627 | -0.0695 | -59.8246
-5.5 | -0.2618 | 0.00624 | -0.0693 | -41.9551
-5 | -0.2044 | 0.00618 | -0.0693 | -33.0744
-4.5 | -0.1465 | 0.00608 | -0.0694 | -24.0954
-4 | -0.0885 | 0.00599 | -0.0695 | -14.7746
-3.5 | -0.0304 | 0.00593 | -0.0696 | -5.1265
-2.5 | 0.0857 | 0.00587 | -0.0699 | 14.5997
-2 | 0.1435 | 0.00585 | -0.0701 | 24.5299
-1.5 | 0.2012 | 0.00587 | -0.0702 | 34.276
-1 | 0.2585 | 0.00596 | -0.0702 | 43.3725
-0.5 | 0.3157 | 0.00603 | -0.0703 | 52.3549
0.5 | 0.4306 | 0.00601 | -0.0706 | 71.6473
1 | 0.4885 | 0.00604 | -0.0708 | 80.8775
1.5 | 0.5461 | 0.0061 | -0.071 | 89.5246
2 | 0.6039 | 0.0061 | -0.0712 | 99
2.5 | 0.6615 | 0.0061 | -0.0714 | 108.4426
3 | 0.7186 | 0.00616 | -0.0716 | 116.6558
3.5 | 0.7759 | 0.00614 | -0.0718 | 126.3681
4 | 0.8319 | 0.00615 | -0.0719 | 135.2683
4.5 | 0.8822 | 0.00673 | -0.0711 | 131.0847
5 | 0.9369 | 0.00683 | -0.071 | 137.1742
5.5 | 0.9868 | 0.00718 | -0.0701 | 137.4373
6 | 1.0344 | 0.00706 | -0.0683 | 146.5156
7 | 1.1528 | 0.00762 | -0.0702 | 151.2861
7.5 | 1.2051 | 0.0079 | -0.0695 | 152.5443
8 | 1.2584 | 0.00819 | -0.0692 | 153.6508
8.5 | 1.3115 | 0.0085 | -0.0689 | 154.2941
9 | 1.364 | 0.00886 | -0.0685 | 153.9503
9.5 | 1.4163 | 0.0092 | -0.0682 | 153.9457
10 | 1.4684 | 0.00955 | -0.0678 | 153.7592
10.5 | 1.5196 | 0.00992 | -0.0673 | 153.1855
11 | 1.5695 | 0.01037 | -0.0666 | 151.35
11.5 | 1.619 | 0.01081 | -0.0659 | 149.7687
12 | 1.6679 | 0.01124 | -0.0651 | 148.3897
12.5 | 1.715 | 0.01175 | -0.0641 | 145.9574
13 | 1.7603 | 0.01232 | -0.0628 | 142.8815
13.5 | 1.805 | 0.01285 | -0.0614 | 140.4669
14 | 1.8468 | 0.01348 | -0.0596 | 137.003
14.5 | 1.8826 | 0.0142 | -0.0567 | 132.5775
15 | 1.914 | 0.01491 | -0.0531 | 128.3702
15.5 | 1.9439 | 0.01578 | -0.0495 | 123.1876
16 | 1.9707 | 0.01688 | -0.0459 | 116.7476
16.5 | 1.9955 | 0.01818 | -0.0423 | 109.7635
17 | 2.0206 | 0.01959 | -0.0393 | 103.1445
17.5 | 2.0425 | 0.02133 | -0.0363 | 95.7571
18 | 2.0592 | 0.02364 | -0.0334 | 87.1066
18.5 | 2.0719 | 0.02643 | -0.0308 | 78.392
19 | 2.0823 | 0.02964 | -0.0286 | 70.253
19.5 | 2.0908 | 0.03324 | -0.0269 | 62.9001
20 | 2.0952 | 0.03749 | -0.0257 | 55.8869

## 139. Re 18M Mach 0.10 (1)
BIGFOIL.COM POLAR EXPORT
goe285
GOE 285 |  |  |  | Cl Max: | 1.793 | at alpha= | 14 | deg
JavaFoil+Calcfoil stall+Eppler ext transition |  |  |  | L/D Max: | 123.405 | at alpha= | 8 | deg
Re: | 18000000 |  |  | Cd Min: | 0.00762 | at alpha= | -3.5 | deg
Mach: | 0.1 |  |  | Cl=0 at alpha= | -3.4661 | deg
|  |  |  | @ Cl=0.1, Cd= | 0.0077988
|  |  |  | @ Cl=0.4, Cd= | 0.0078365
|  |  |  | @ Cl=0.6, Cd= | 0.0079832
alpha (deg) | Cl | Cd | Cm | Cl/Cd
-17.5 | -0.781 | 0.10824 | -0.029 | -7.214
-17 | -0.781 | 0.10234 | -0.03 | -7.634
-16.5 | -0.782 | 0.09425 | -0.031 | -8.297
-16 | -0.785 | 0.0817 | -0.033 | -9.614
-15.5 | -0.772 | 0.08579 | -0.032 | -8.995
-15 | -0.773 | 0.07294 | -0.035 | -10.597
-14.5 | -0.757 | 0.07408 | -0.034 | -10.225
-14 | -0.748 | 0.06745 | -0.036 | -11.094
-13.5 | -0.739 | 0.06025 | -0.037 | -12.26
-13 | -0.729 | 0.05165 | -0.039 | -14.117
-12.5 | -0.801 | 0.01367 | -0.05 | -58.575
-12 | -0.776 | 0.01314 | -0.05 | -59.081
-11.5 | -0.754 | 0.0123 | -0.052 | -61.265
-11 | -0.726 | 0.01123 | -0.053 | -64.658
-10.5 | -0.696 | 0.01077 | -0.054 | -64.643
-10 | -0.66 | 0.00941 | -0.054 | -70.106
-9.5 | -0.62 | 0.0091 | -0.055 | -68.128
-9 | -0.578 | 0.0088 | -0.056 | -65.71
-8.5 | -0.534 | 0.00864 | -0.057 | -61.789
-8 | -0.487 | 0.00876 | -0.057 | -55.651
-7.5 | -0.439 | 0.00826 | -0.058 | -53.148
-7 | -0.389 | 0.00818 | -0.059 | -47.528
-6.5 | -0.337 | 0.00805 | -0.06 | -41.912
-6 | -0.284 | 0.00878 | -0.06 | -32.357
-5.5 | -0.23 | 0.0079 | -0.061 | -29.107
-5 | -0.175 | 0.00774 | -0.062 | -22.542
-4.5 | -0.118 | 0.00772 | -0.063 | -15.322
-4 | -0.061 | 0.00805 | -0.063 | -7.61
-3.5 | -0.004 | 0.00762 | -0.064 | -0.463
-3 | 0.055 | 0.00776 | -0.065 | 7.05
-2.5 | 0.113 | 0.00781 | -0.066 | 14.519
-2 | 0.172 | 0.00837 | -0.066 | 20.592
-1.5 | 0.232 | 0.00786 | -0.067 | 29.454
-1 | 0.291 | 0.00844 | -0.068 | 34.462
-0.5 | 0.35 | 0.00778 | -0.069 | 45.043
0 | 0.412 | 0.00785 | -0.069 | 52.486
0.5 | 0.471 | 0.00787 | -0.07 | 59.86
1 | 0.53 | 0.00788 | -0.071 | 67.341
1.5 | 0.59 | 0.00799 | -0.071 | 73.855
2 | 0.649 | 0.00795 | -0.072 | 81.636
2.5 | 0.708 | 0.00823 | -0.073 | 86.038
3 | 0.767 | 0.00806 | -0.074 | 95.149
3.5 | 0.826 | 0.00904 | -0.074 | 91.357
4 | 0.885 | 0.00917 | -0.075 | 96.556
4.5 | 0.944 | 0.00919 | -0.076 | 102.762
5 | 1.001 | 0.00938 | -0.077 | 106.723
5.5 | 1.058 | 0.0098 | -0.077 | 107.954
6 | 1.114 | 0.0099 | -0.078 | 112.449
6.5 | 1.169 | 0.01002 | -0.079 | 116.666
7 | 1.222 | 0.01026 | -0.079 | 119.2
7.5 | 1.275 | 0.01054 | -0.08 | 120.955
8 | 1.327 | 0.01075 | -0.081 | 123.405
8.5 | 1.377 | 0.01133 | -0.081 | 121.473
9 | 1.425 | 0.01171 | -0.082 | 121.705
9.5 | 1.472 | 0.012 | -0.083 | 122.598
10 | 1.517 | 0.01243 | -0.084 | 121.968
10.5 | 1.559 | 0.01281 | -0.084 | 121.734
11 | 1.6 | 0.01325 | -0.085 | 120.777
11.5 | 1.639 | 0.01368 | -0.085 | 119.824
12 | 1.675 | 0.01411 | -0.086 | 118.722
12.5 | 1.708 | 0.01459 | -0.087 | 117.102
13 | 1.739 | 0.01513 | -0.087 | 114.972
13.5 | 1.768 | 0.0157 | -0.088 | 112.572
14 | 1.793 | 0.01631 | -0.089 | 109.97
14.5 | 1.777 | 0.02029 | -0.087 | 87.56
15 | 1.789 | 0.02157 | -0.087 | 82.91
15.5 | 1.782 | 0.02365 | -0.087 | 75.367
16 | 1.773 | 0.02462 | -0.087 | 72
16.5 | 1.753 | 0.02642 | -0.088 | 66.348
17 | 1.724 | 0.03013 | -0.087 | 57.23
17.5 | 1.686 | 0.03568 | -0.087 | 47.25
18 | 1.646 | 0.04123 | -0.086 | 39.923
18.5 | 1.604 | 0.04671 | -0.086 | 34.348
19 | 1.567 | 0.05024 | -0.086 | 31.182

## 140. Re 18M Mach 0.10 (2)
BIGFOIL.COM POLAR EXPORT
goe285
GOE 285 |  |  |  | Cl Max: | 2.0867 | at alpha= | 19.5 | deg
XFOIL ncrit=9 |  |  |  | L/D Max: | 154.026 | at alpha= | 8.5 | deg
Re: | 18000000 |  |  | Cd Min: | 0.04129 | at alpha= | 20 | deg
Mach: | 0.1 |  |  | Cl=0 at alpha= | -3.2357 | deg
|  |  |  | @ Cl=0.1, Cd= | 0.0058752
|  |  |  | @ Cl=0.4, Cd= | 0.0060229
|  |  |  | @ Cl=0.6, Cd= | 0.00611
alpha (deg) | Cl | Cd | Cm | Cl/Cd
-20 | -1.8317 | 0.01883 | -0.0909 | -97.2756
-19.5 | -1.7901 | 0.01778 | -0.0887 | -100.6805
-19 | -1.7469 | 0.01684 | -0.0865 | -103.7352
-18.5 | -1.7053 | 0.01601 | -0.0838 | -106.5147
-18 | -1.6606 | 0.01513 | -0.0817 | -109.7555
-17.5 | -1.6075 | 0.01417 | -0.0812 | -113.4439
-15.5 | -1.3842 | 0.01135 | -0.0801 | -121.9559
-15 | -1.3319 | 0.01086 | -0.0789 | -122.6427
-14.5 | -1.2784 | 0.0104 | -0.0779 | -122.9231
-14 | -1.224 | 0.00997 | -0.077 | -122.7683
-13.5 | -1.1699 | 0.00956 | -0.076 | -122.3745
-13 | -1.1161 | 0.00922 | -0.075 | -121.0521
-12.5 | -1.0622 | 0.009 | -0.074 | -118.0222
-12 | -1.0075 | 0.00866 | -0.0732 | -116.3395
-11.5 | -0.9517 | 0.00828 | -0.0727 | -114.9396
-11 | -0.8953 | 0.00793 | -0.0722 | -112.9004
-10.5 | -0.8386 | 0.00762 | -0.0718 | -110.0525
-10 | -0.7815 | 0.00734 | -0.0715 | -106.4714
-9.5 | -0.7245 | 0.00712 | -0.0712 | -101.7556
-9 | -0.6678 | 0.00702 | -0.0708 | -95.1282
-8.5 | -0.6106 | 0.0069 | -0.0705 | -88.4928
-8 | -0.5528 | 0.00674 | -0.0704 | -82.0178
-7.5 | -0.4947 | 0.00658 | -0.0703 | -75.1824
-7 | -0.4366 | 0.00643 | -0.0702 | -67.9005
-6.5 | -0.3784 | 0.0063 | -0.0702 | -60.0635
-6 | -0.3207 | 0.0062 | -0.0701 | -51.7258
-5.5 | -0.2641 | 0.00626 | -0.0699 | -42.1885
-5 | -0.2062 | 0.00619 | -0.0698 | -33.3118
-4.5 | -0.1479 | 0.00609 | -0.0699 | -24.2857
-4 | -0.0894 | 0.006 | -0.07 | -14.9
-3.5 | -0.0309 | 0.00594 | -0.0701 | -5.202
-2.5 | 0.086 | 0.00588 | -0.0703 | 14.6259
-2 | 0.1443 | 0.00586 | -0.0704 | 24.6246
-1.5 | 0.2022 | 0.00589 | -0.0705 | 34.3294
-1 | 0.2598 | 0.00598 | -0.0706 | 43.4448
-0.5 | 0.3175 | 0.00603 | -0.0707 | 52.6534
0.5 | 0.4331 | 0.00602 | -0.0709 | 71.9435
1 | 0.4914 | 0.00605 | -0.0711 | 81.2231
1.5 | 0.5493 | 0.00611 | -0.0713 | 89.9018
2.5 | 0.6655 | 0.00611 | -0.0717 | 108.9198
3 | 0.723 | 0.00617 | -0.0719 | 117.1799
4 | 0.837 | 0.00616 | -0.0722 | 135.8766
4.5 | 0.8875 | 0.00676 | -0.0713 | 131.287
5 | 0.9427 | 0.00686 | -0.0712 | 137.4198
5.5 | 0.9927 | 0.00722 | -0.0702 | 137.4931
6 | 1.0407 | 0.00709 | -0.0684 | 146.7842
6.5 | 1.0981 | 0.00735 | -0.0687 | 149.4014
7 | 1.16 | 0.00767 | -0.0701 | 151.2386
7.5 | 1.2128 | 0.00795 | -0.0695 | 152.5535
8 | 1.2666 | 0.00824 | -0.0691 | 153.7136
8.5 | 1.32 | 0.00857 | -0.0687 | 154.0257
9 | 1.373 | 0.00893 | -0.0683 | 153.7514
9.5 | 1.4259 | 0.00928 | -0.0678 | 153.653
10 | 1.4784 | 0.00963 | -0.0674 | 153.5202
10.5 | 1.53 | 0.01003 | -0.0668 | 152.5424
11 | 1.5802 | 0.01049 | -0.0659 | 150.6387
11.5 | 1.6303 | 0.01092 | -0.0651 | 149.2949
12 | 1.6795 | 0.01138 | -0.0642 | 147.5835
12.5 | 1.7265 | 0.01193 | -0.0629 | 144.7192
13 | 1.7722 | 0.0125 | -0.0614 | 141.776
13.5 | 1.8169 | 0.01306 | -0.0598 | 139.1194
14 | 1.857 | 0.01376 | -0.0574 | 134.9564
14.5 | 1.8898 | 0.01449 | -0.0537 | 130.421
15 | 1.9217 | 0.01528 | -0.0501 | 125.7657
15.5 | 1.9507 | 0.01628 | -0.0463 | 119.8219
16 | 1.9765 | 0.01754 | -0.0425 | 112.6853
16.5 | 2.0021 | 0.01893 | -0.0391 | 105.7633
17 | 2.0264 | 0.02055 | -0.036 | 98.6083
17.5 | 2.046 | 0.02264 | -0.033 | 90.371
18 | 2.0591 | 0.02541 | -0.03 | 81.035
18.5 | 2.0711 | 0.02854 | -0.0277 | 72.5683
19 | 2.081 | 0.03201 | -0.0257 | 65.0109
19.5 | 2.0867 | 0.03618 | -0.0243 | 57.6755
20 | 2.0857 | 0.04129 | -0.0233 | 50.5134

## 141. Re 18M Mach 0.25 (1)
BIGFOIL.COM POLAR EXPORT
goe285
GOE 285 |  |  |  | Cl Max: | 1.709 | at alpha= | 14 | deg
JavaFoil+Calcfoil stall+Eppler ext transition |  |  |  | L/D Max: | 122.369 | at alpha= | 8 | deg
Re: | 18000000 |  |  | Cd Min: | 0.00762 | at alpha= | -3.5 | deg
Mach: | 0.25 |  |  | Cl=0 at alpha= | -3.4667 | deg
|  |  |  | @ Cl=0.1, Cd= | 0.007844
|  |  |  | @ Cl=0.4, Cd= | 0.0078263
|  |  |  | @ Cl=0.6, Cd= | 0.0079731
alpha (deg) | Cl | Cd | Cm | Cl/Cd
-17.5 | -0.546 | 0.11445 | -0.029 | -4.773
-17 | -0.569 | 0.11049 | -0.029 | -5.151
-16.5 | -0.59 | 0.10503 | -0.03 | -5.619
-16 | -0.608 | 0.1006 | -0.03 | -6.041
-15.5 | -0.624 | 0.09336 | -0.031 | -6.681
-15 | -0.633 | 0.092 | -0.031 | -6.876
-14.5 | -0.642 | 0.08523 | -0.032 | -7.534
-14 | -0.646 | 0.07997 | -0.033 | -8.082
-13.5 | -0.648 | 0.0744 | -0.034 | -8.706
-13 | -0.646 | 0.06874 | -0.035 | -9.395
-12.5 | -0.659 | 0.04932 | -0.041 | -13.355
-12 | -0.64 | 0.05168 | -0.04 | -12.378
-11.5 | -0.628 | 0.04638 | -0.042 | -13.548
-11 | -0.621 | 0.0372 | -0.045 | -16.684
-10.5 | -0.65 | 0.01572 | -0.052 | -41.319
-10 | -0.646 | 0.01093 | -0.056 | -59.122
-9.5 | -0.614 | 0.00947 | -0.057 | -64.826
-9 | -0.576 | 0.00923 | -0.057 | -62.385
-8.5 | -0.535 | 0.00887 | -0.058 | -60.293
-8 | -0.491 | 0.00894 | -0.059 | -54.839
-7.5 | -0.444 | 0.00837 | -0.06 | -52.985
-7 | -0.394 | 0.00828 | -0.061 | -47.6
-6.5 | -0.343 | 0.00819 | -0.061 | -41.853
-6 | -0.29 | 0.0084 | -0.062 | -34.492
-5.5 | -0.235 | 0.00882 | -0.063 | -26.616
-5 | -0.178 | 0.00789 | -0.064 | -22.633
-4.5 | -0.121 | 0.00772 | -0.064 | -15.684
-4 | -0.063 | 0.0081 | -0.065 | -7.741
-3.5 | -0.004 | 0.00762 | -0.066 | -0.475
-3 | 0.056 | 0.0078 | -0.067 | 7.196
-2.5 | 0.116 | 0.00786 | -0.067 | 14.805
-2 | 0.177 | 0.00839 | -0.068 | 21.095
-1.5 | 0.238 | 0.00786 | -0.069 | 30.242
-1 | 0.299 | 0.00852 | -0.07 | 35.068
-0.5 | 0.36 | 0.00782 | -0.07 | 46.019
0 | 0.423 | 0.00783 | -0.071 | 54.042
0.5 | 0.484 | 0.00786 | -0.072 | 61.547
1 | 0.545 | 0.00791 | -0.073 | 68.915
1.5 | 0.606 | 0.00798 | -0.073 | 75.88
2 | 0.667 | 0.00795 | -0.074 | 83.833
2.5 | 0.727 | 0.00831 | -0.075 | 87.565
3 | 0.788 | 0.00811 | -0.076 | 97.177
3.5 | 0.849 | 0.00916 | -0.076 | 92.63
4 | 0.909 | 0.00929 | -0.077 | 97.817
4.5 | 0.969 | 0.00932 | -0.078 | 104.036
5 | 1.028 | 0.00953 | -0.079 | 107.882
5.5 | 1.086 | 0.00994 | -0.079 | 109.278
6 | 1.142 | 0.01005 | -0.08 | 113.633
6.5 | 1.198 | 0.01023 | -0.081 | 117.106
7 | 1.252 | 0.01053 | -0.082 | 118.947
7.5 | 1.305 | 0.0108 | -0.082 | 120.807
8 | 1.356 | 0.01108 | -0.083 | 122.369
8.5 | 1.406 | 0.01176 | -0.084 | 119.48
9 | 1.453 | 0.01218 | -0.084 | 119.287
9.5 | 1.498 | 0.01254 | -0.085 | 119.446
10 | 1.54 | 0.01299 | -0.086 | 118.53
10.5 | 1.579 | 0.01355 | -0.086 | 116.532
11 | 1.616 | 0.01397 | -0.087 | 115.688
11.5 | 1.649 | 0.01452 | -0.088 | 113.549
12 | 1.678 | 0.01499 | -0.088 | 111.941
12.5 | 1.704 | 0.01562 | -0.089 | 109.102
13 | 1.703 | 0.019 | -0.089 | 89.626
13.5 | 1.703 | 0.02051 | -0.088 | 83.047
14 | 1.709 | 0.02187 | -0.088 | 78.135
14.5 | 1.709 | 0.02352 | -0.088 | 72.656
15 | 1.704 | 0.02542 | -0.088 | 67.019
15.5 | 1.678 | 0.02738 | -0.088 | 61.278
16 | 1.633 | 0.03059 | -0.088 | 53.374
16.5 | 1.574 | 0.0358 | -0.088 | 43.966
17 | 1.501 | 0.04383 | -0.087 | 34.237
17.5 | 1.421 | 0.05372 | -0.085 | 26.452
18 | 1.335 | 0.06595 | -0.083 | 20.241
18.5 | 1.24 | 0.08198 | -0.081 | 15.126
19 | 1.154 | 0.09303 | -0.079 | 12.4

## 142. Re 18M Mach 0.25 (2)
BIGFOIL.COM POLAR EXPORT
goe285
GOE 285 |  |  |  | Cl Max: | 2.0514 | at alpha= | 18 | deg
XFOIL ncrit=9 |  |  |  | L/D Max: | 153.404 | at alpha= | 8 | deg
Re: | 18000000 |  |  | Cd Min: | 0.0711 | at alpha= | 20 | deg
Mach: | 0.25 |  |  | Cl=0 at alpha= | -99 | deg
|  |  |  | @ Cl=0.1, Cd= | 0.0061
|  |  |  | @ Cl=0.4, Cd= | 0.0060816
|  |  |  | @ Cl=0.6, Cd= | 0.0061554
alpha (deg) | Cl | Cd | Cm | Cl/Cd
-0.5 | 0.3273 | 0.0061 | -0.0726 | 53.6557
0 | 0.3874 | 0.00609 | -0.0727 | 63.6125
0.5 | 0.4471 | 0.00605 | -0.0727 | 73.9008
1 | 0.5073 | 0.0061 | -0.0729 | 83.1639
1.5 | 0.5673 | 0.00615 | -0.073 | 92.2439
2 | 0.6277 | 0.00616 | -0.0732 | 101.8994
2.5 | 0.6875 | 0.00617 | -0.0734 | 111.4263
3 | 0.7473 | 0.00623 | -0.0735 | 119.9518
3.5 | 0.8072 | 0.00622 | -0.0736 | 129.7749
4 | 0.8654 | 0.00627 | -0.0735 | 138.0223
4.5 | 0.9173 | 0.00688 | -0.0723 | 133.3285
5 | 0.9738 | 0.00705 | -0.0719 | 138.1277
5.5 | 1.0257 | 0.00737 | -0.0708 | 139.1723
6 | 1.0755 | 0.00727 | -0.0686 | 147.9367
6.5 | 1.1379 | 0.00758 | -0.0693 | 150.1187
7 | 1.1996 | 0.00791 | -0.0698 | 151.6561
7.5 | 1.2554 | 0.00821 | -0.069 | 152.9111
8 | 1.3116 | 0.00855 | -0.0682 | 153.4035
8.5 | 1.3674 | 0.00893 | -0.0674 | 153.1243
9 | 1.4232 | 0.00932 | -0.0665 | 152.7039
9.5 | 1.4787 | 0.0097 | -0.0656 | 152.4433
10 | 1.5334 | 0.01013 | -0.0645 | 151.3722
10.5 | 1.5868 | 0.01063 | -0.0631 | 149.2756
11 | 1.6397 | 0.01113 | -0.0616 | 147.3226
11.5 | 1.6916 | 0.01165 | -0.0599 | 145.2017
12 | 1.7409 | 0.01228 | -0.0577 | 141.7671
12.5 | 1.7885 | 0.01292 | -0.0553 | 138.4288
13 | 1.8312 | 0.01362 | -0.0519 | 134.4493
13.5 | 1.8647 | 0.0145 | -0.047 | 128.6
14 | 1.8995 | 0.01545 | -0.0427 | 122.945
14.5 | 1.9318 | 0.01663 | -0.0384 | 116.1636
15 | 1.9588 | 0.01821 | -0.0339 | 107.5673
15.5 | 1.986 | 0.01998 | -0.03 | 99.3994
16 | 2.0096 | 0.02219 | -0.0263 | 90.5633
16.5 | 2.0271 | 0.0251 | -0.0229 | 80.761
17 | 2.0383 | 0.02877 | -0.02 | 70.8481
17.5 | 2.0479 | 0.03284 | -0.0176 | 62.3599
18 | 2.0514 | 0.03786 | -0.0161 | 54.1838
18.5 | 2.046 | 0.04404 | -0.0152 | 46.4578
19 | 2.0309 | 0.05156 | -0.0151 | 39.3891
19.5 | 2.0039 | 0.06066 | -0.016 | 33.0349
20 | 1.968 | 0.0711 | -0.0178 | 27.6793

## 143. Re 18M Mach 0.50 (1)
BIGFOIL.COM POLAR EXPORT
goe285
GOE 285 |  |  |  | Cl Max: | 1.482 | at alpha= | 9 | deg
JavaFoil+Calcfoil stall+Eppler ext transition |  |  |  | L/D Max: | 115.466 | at alpha= | 7 | deg
Re: | 18000000 |  |  | Cd Min: | 0.00774 | at alpha= | -3 | deg
Mach: | 0.5 |  |  | Cl=0 at alpha= | -3.4697 | deg
|  |  |  | @ Cl=0.1, Cd= | 0.0080973
|  |  |  | @ Cl=0.4, Cd= | 0.0078109
|  |  |  | @ Cl=0.6, Cd= | 0.0079481
alpha (deg) | Cl | Cd | Cm | Cl/Cd
-20 | -0.879 | 0.16612 | -0.029 | -5.29
-19.5 | -0.853 | 0.16391 | -0.029 | -5.201
-19 | -0.827 | 0.15564 | -0.029 | -5.312
-18.5 | -0.801 | 0.15153 | -0.03 | -5.287
-18 | -0.775 | 0.14731 | -0.03 | -5.263
-17.5 | -0.75 | 0.14031 | -0.03 | -5.343
-17 | -0.724 | 0.1391 | -0.031 | -5.204
-16.5 | -0.698 | 0.14516 | -0.031 | -4.807
-16 | -0.673 | 0.12086 | -0.032 | -5.566
-15.5 | -0.647 | 0.11088 | -0.032 | -5.835
-15 | -0.621 | 0.10763 | -0.033 | -5.767
-14.5 | -0.594 | 0.10253 | -0.033 | -5.796
-14 | -0.568 | 0.09758 | -0.033 | -5.818
-13.5 | -0.541 | 0.09446 | -0.033 | -5.727
-13 | -0.515 | 0.08701 | -0.034 | -5.917
-12.5 | -0.488 | 0.08348 | -0.034 | -5.845
-12 | -0.461 | 0.08004 | -0.034 | -5.755
-11.5 | -0.434 | 0.08491 | -0.033 | -5.106
-11 | -0.408 | 0.07632 | -0.035 | -5.345
-10.5 | -0.381 | 0.07069 | -0.036 | -5.395
-10 | -0.356 | 0.06329 | -0.038 | -5.623
-9.5 | -0.331 | 0.05602 | -0.04 | -5.907
-9 | -0.306 | 0.04886 | -0.043 | -6.266
-8.5 | -0.28 | 0.04535 | -0.044 | -6.163
-8 | -0.26 | 0.0337 | -0.051 | -7.718
-7.5 | -0.266 | 0.0112 | -0.066 | -23.753
-7 | -0.278 | 0.03636 | -0.049 | -7.646
-6.5 | -0.33 | 0.00872 | -0.068 | -37.829
-6 | -0.295 | 0.00879 | -0.069 | -33.546
-5.5 | -0.247 | 0.00858 | -0.07 | -28.763
-5 | -0.191 | 0.00869 | -0.071 | -22.025
-4.5 | -0.132 | 0.0078 | -0.072 | -16.859
-4 | -0.069 | 0.00882 | -0.073 | -7.795
-3.5 | -0.004 | 0.00822 | -0.074 | -0.486
-3 | 0.062 | 0.00774 | -0.074 | 8.032
-2.5 | 0.129 | 0.00837 | -0.075 | 15.443
-2 | 0.197 | 0.00852 | -0.076 | 23.108
-1.5 | 0.265 | 0.00791 | -0.077 | 33.521
-1 | 0.333 | 0.00784 | -0.078 | 42.51
-0.5 | 0.402 | 0.00781 | -0.079 | 51.426
0 | 0.473 | 0.00785 | -0.08 | 60.196
0.5 | 0.541 | 0.00786 | -0.08 | 68.759
1 | 0.608 | 0.00796 | -0.081 | 76.481
1.5 | 0.676 | 0.00804 | -0.082 | 84.155
2 | 0.744 | 0.00814 | -0.083 | 91.419
2.5 | 0.811 | 0.00923 | -0.084 | 87.939
3 | 0.879 | 0.00935 | -0.085 | 94.03
3.5 | 0.946 | 0.00964 | -0.085 | 98.112
4 | 1.013 | 0.00982 | -0.086 | 103.102
4.5 | 1.079 | 0.0099 | -0.087 | 109.066
5 | 1.143 | 0.01032 | -0.088 | 110.762
5.5 | 1.204 | 0.01055 | -0.089 | 114.073
6 | 1.262 | 0.01099 | -0.089 | 114.872
6.5 | 1.317 | 0.01141 | -0.09 | 115.435
7 | 1.368 | 0.01185 | -0.091 | 115.466
7.5 | 1.412 | 0.01237 | -0.092 | 114.148
8 | 1.449 | 0.01303 | -0.093 | 111.242
8.5 | 1.474 | 0.01376 | -0.093 | 107.16
9 | 1.482 | 0.01495 | -0.094 | 99.172
9.5 | 1.428 | 0.0195 | -0.093 | 73.244
10 | 1.335 | 0.02159 | -0.093 | 61.824
10.5 | 0.916 | 0.02399 | -0.093 | 38.175
11 | 0.941 | 0.02665 | -0.092 | 35.288
11.5 | 0.964 | 0.03038 | -0.092 | 31.732
12 | 0.987 | 0.03446 | -0.092 | 28.628
12.5 | 0.996 | 0.04388 | -0.089 | 22.709
13 | 1.018 | 0.04932 | -0.089 | 20.65
13.5 | 1.034 | 0.05914 | -0.087 | 17.476
14 | 1.017 | 0.08813 | -0.079 | 11.543

## 144. Re 18M Mach 0.50 (2)
BIGFOIL.COM POLAR EXPORT
goe285
GOE 285 |  |  |  | Cl Max: | 1.8521 | at alpha= | 11.5 | deg
XFOIL ncrit=9 |  |  |  | L/D Max: | 151.696 | at alpha= | 7 | deg
Re: | 18000000 |  |  | Cd Min: | 0.17381 | at alpha= | -15.5 | deg
Mach: | 0.5 |  |  | Cl=0 at alpha= | -3.1625 | deg
|  |  |  | @ Cl=0.1, Cd= | 0.0062074
|  |  |  | @ Cl=0.4, Cd= | 0.0063458
|  |  |  | @ Cl=0.6, Cd= | 0.0063192
alpha (deg) | Cl | Cd | Cm | Cl/Cd
-15.5 | -0.5417 | 0.17381 | -0.0056 | -3.1166
-15 | -0.5228 | 0.16655 | -0.0094 | -3.139
-14.5 | -0.5057 | 0.15912 | -0.0132 | -3.1781
-14 | -0.4964 | 0.15023 | -0.0176 | -3.3043
-13.5 | -0.4803 | 0.14191 | -0.0227 | -3.3845
-13 | -0.4716 | 0.13532 | -0.0245 | -3.4851
-12.5 | -0.4605 | 0.12761 | -0.0282 | -3.6087
-12 | -0.4649 | 0.11738 | -0.0335 | -3.9606
-11.5 | -0.4571 | 0.10957 | -0.0374 | -4.1718
-11 | -0.4506 | 0.10178 | -0.0414 | -4.4272
-10.5 | -0.4568 | 0.09226 | -0.0469 | -4.9512
-10 | -0.4728 | 0.08169 | -0.0539 | -5.7877
-9.5 | -0.4936 | 0.07085 | -0.062 | -6.9668
-9 | -0.5232 | 0.05904 | -0.0731 | -8.8618
-8.5 | -0.5293 | 0.04856 | -0.0874 | -10.8999
-8 | -0.5282 | 0.03721 | -0.0976 | -14.1951
-7.5 | -0.5303 | 0.02534 | -0.1021 | -20.9274
-7 | -0.525 | 0.0145 | -0.1011 | -36.2069
-6.5 | -0.4801 | 0.00958 | -0.0971 | -50.1148
-6 | -0.4122 | 0.00789 | -0.0937 | -52.2433
-5.5 | -0.3404 | 0.00728 | -0.0909 | -46.7582
-5 | -0.2672 | 0.00699 | -0.0886 | -38.226
-4.5 | -0.1938 | 0.00666 | -0.0869 | -29.0991
-4 | -0.1208 | 0.00643 | -0.0855 | -18.7869
-3.5 | -0.0484 | 0.00628 | -0.0844 | -7.707
-3 | 0.0233 | 0.00618 | -0.0836 | 3.7702
-2 | 0.1631 | 0.00623 | -0.0821 | 26.1798
-1.5 | 0.232 | 0.00632 | -0.0815 | 36.7089
-1 | 0.3013 | 0.00633 | -0.0811 | 47.5987
-0.5 | 0.3708 | 0.00635 | -0.0809 | 58.3937
0 | 0.4405 | 0.00634 | -0.0807 | 69.4795
0.5 | 0.5093 | 0.00628 | -0.0805 | 81.0987
1 | 0.5787 | 0.00631 | -0.0804 | 91.7116
1.5 | 0.6484 | 0.00634 | -0.0803 | 102.2713
2 | 0.7178 | 0.00643 | -0.0802 | 111.633
2.5 | 0.787 | 0.00647 | -0.0799 | 121.6383
3 | 0.8571 | 0.00651 | -0.0797 | 131.659
3.5 | 0.9272 | 0.00657 | -0.0793 | 141.1263
4 | 0.9846 | 0.00734 | -0.0768 | 134.1417
4.5 | 1.0489 | 0.00762 | -0.0753 | 137.6509
5 | 1.1085 | 0.00818 | -0.0729 | 135.5134
5.5 | 1.1728 | 0.00795 | -0.071 | 147.522
6 | 1.2377 | 0.00822 | -0.0686 | 150.5718
6.5 | 1.3107 | 0.00865 | -0.0677 | 151.526
7 | 1.3774 | 0.00908 | -0.0652 | 151.696
7.5 | 1.4439 | 0.00959 | -0.0623 | 150.5631
8 | 1.5096 | 0.01016 | -0.059 | 148.5827
8.5 | 1.5752 | 0.01074 | -0.0554 | 146.6667
9 | 1.6378 | 0.01139 | -0.0509 | 143.7928
9.5 | 1.6918 | 0.01215 | -0.0447 | 139.2428
10 | 1.7441 | 0.01312 | -0.0383 | 132.9345
10.5 | 1.7955 | 0.01432 | -0.0318 | 125.3841
11 | 1.8398 | 0.01604 | -0.0249 | 114.7007
11.5 | 1.8521 | 0.01985 | -0.0165 | 93.3048
12 | 1.8346 | 0.02631 | -0.0105 | 69.7301
12.5 | 1.7932 | 0.03574 | -0.0081 | 50.1735
13 | 1.7453 | 0.04656 | -0.0081 | 37.485
13.5 | 1.6943 | 0.05817 | -0.0096 | 29.1267
14 | 1.6481 | 0.06975 | -0.0118 | 23.6287
14.5 | 1.6004 | 0.08165 | -0.0148 | 19.6007
15 | 1.554 | 0.09382 | -0.0186 | 16.5636
15.5 | 1.5106 | 0.10621 | -0.0232 | 14.2228
16 | 1.4729 | 0.1186 | -0.0285 | 12.4191
16.5 | 1.4404 | 0.13079 | -0.0342 | 11.0131

## 145. Re 20M Mach 0.00 (1)
BIGFOIL.COM POLAR EXPORT
goe285
GOE 285 |  |  |  | Cl Max: | 1.821 | at alpha= | 14.5 | deg
JavaFoil+Calcfoil stall+Eppler ext transition |  |  |  | L/D Max: | 124.292 | at alpha= | 10 | deg
Re: | 20000000 |  |  | Cd Min: | 0.00763 | at alpha= | -4 | deg
Mach: | 0 |  |  | Cl=0 at alpha= | -3.4655 | deg
|  |  |  | @ Cl=0.1, Cd= | 0.0078012
|  |  |  | @ Cl=0.4, Cd= | 0.0077016
|  |  |  | @ Cl=0.6, Cd= | 0.0078878
alpha (deg) | Cl | Cd | Cm | Cl/Cd
-17.5 | -0.809 | 0.1047 | -0.03 | -7.725
-17 | -0.807 | 0.09863 | -0.03 | -8.179
-16.5 | -0.806 | 0.09056 | -0.032 | -8.895
-16 | -0.811 | 0.07549 | -0.034 | -10.744
-15.5 | -0.79 | 0.08329 | -0.032 | -9.485
-15 | -0.795 | 0.06624 | -0.036 | -12.008
-14.5 | -0.776 | 0.06843 | -0.035 | -11.335
-14 | -0.766 | 0.06209 | -0.037 | -12.329
-13.5 | -0.758 | 0.05276 | -0.039 | -14.367
-13 | -0.755 | 0.04052 | -0.042 | -18.639
-12.5 | -0.817 | 0.01217 | -0.05 | -67.106
-12 | -0.791 | 0.01192 | -0.051 | -66.337
-11.5 | -0.762 | 0.01153 | -0.052 | -66.123
-11 | -0.732 | 0.01071 | -0.053 | -68.388
-10.5 | -0.699 | 0.00963 | -0.053 | -72.564
-10 | -0.661 | 0.00885 | -0.054 | -74.647
-9.5 | -0.62 | 0.0089 | -0.055 | -69.717
-9 | -0.578 | 0.00866 | -0.056 | -66.729
-8.5 | -0.533 | 0.00835 | -0.056 | -63.826
-8 | -0.486 | 0.00864 | -0.057 | -56.301
-7.5 | -0.438 | 0.00825 | -0.058 | -53.045
-7 | -0.388 | 0.00813 | -0.059 | -47.683
-6.5 | -0.336 | 0.00831 | -0.059 | -40.465
-6 | -0.283 | 0.0087 | -0.06 | -32.517
-5.5 | -0.229 | 0.00783 | -0.061 | -29.248
-5 | -0.174 | 0.0077 | -0.062 | -22.57
-4.5 | -0.118 | 0.00802 | -0.062 | -14.684
-4 | -0.061 | 0.00763 | -0.063 | -7.987
-3.5 | -0.004 | 0.00773 | -0.064 | -0.454
-3 | 0.054 | 0.00777 | -0.065 | 7.007
-2.5 | 0.113 | 0.00781 | -0.065 | 14.442
-2 | 0.171 | 0.00829 | -0.066 | 20.693
-1.5 | 0.23 | 0.00779 | -0.067 | 29.592
-1 | 0.289 | 0.00786 | -0.067 | 36.835
-0.5 | 0.349 | 0.00771 | -0.068 | 45.232
0 | 0.41 | 0.0077 | -0.069 | 53.231
0.5 | 0.469 | 0.00778 | -0.07 | 60.222
1 | 0.528 | 0.00781 | -0.07 | 67.588
1.5 | 0.587 | 0.00789 | -0.071 | 74.332
2 | 0.646 | 0.00788 | -0.072 | 81.95
2.5 | 0.705 | 0.0079 | -0.073 | 89.245
3 | 0.764 | 0.00798 | -0.073 | 95.729
3.5 | 0.822 | 0.00882 | -0.074 | 93.244
4 | 0.881 | 0.00908 | -0.075 | 96.969
4.5 | 0.939 | 0.00923 | -0.075 | 101.755
5 | 0.997 | 0.0094 | -0.076 | 105.955
5.5 | 1.053 | 0.00949 | -0.077 | 110.89
6 | 1.108 | 0.00982 | -0.078 | 112.851
6.5 | 1.163 | 0.00998 | -0.078 | 116.564
7 | 1.217 | 0.01023 | -0.079 | 118.985
7.5 | 1.27 | 0.01045 | -0.08 | 121.525
8 | 1.321 | 0.01066 | -0.08 | 123.959
8.5 | 1.371 | 0.01115 | -0.081 | 123.018
9 | 1.42 | 0.01151 | -0.082 | 123.341
9.5 | 1.467 | 0.01181 | -0.082 | 124.169
10 | 1.512 | 0.01216 | -0.083 | 124.292
10.5 | 1.555 | 0.01257 | -0.084 | 123.71
11 | 1.596 | 0.01292 | -0.084 | 123.564
11.5 | 1.636 | 0.01339 | -0.085 | 122.194
12 | 1.673 | 0.01379 | -0.086 | 121.257
12.5 | 1.707 | 0.0142 | -0.086 | 120.193
13 | 1.739 | 0.01472 | -0.087 | 118.16
13.5 | 1.769 | 0.01525 | -0.088 | 116.035
14 | 1.796 | 0.0158 | -0.088 | 113.65
14.5 | 1.821 | 0.01873 | -0.089 | 97.2
15 | 1.802 | 0.02055 | -0.087 | 87.69
15.5 | 1.798 | 0.02238 | -0.087 | 80.351
16 | 1.792 | 0.02324 | -0.087 | 77.119
16.5 | 1.777 | 0.02482 | -0.088 | 71.616
17 | 1.747 | 0.0297 | -0.087 | 58.812
17.5 | 1.718 | 0.03371 | -0.087 | 50.95
18 | 1.684 | 0.03843 | -0.086 | 43.819
18.5 | 1.64 | 0.04572 | -0.085 | 35.879
19 | 1.616 | 0.04626 | -0.086 | 34.932
19.5 | 1.572 | 0.05305 | -0.085 | 29.643

## 146. Re 20M Mach 0.00 (2)
BIGFOIL.COM POLAR EXPORT
goe285
GOE 285 |  |  |  | Cl Max: | 2.1102 | at alpha= | 20 | deg
XFOIL ncrit=9 |  |  |  | L/D Max: | 156.914 | at alpha= | 9.5 | deg
Re: | 20000000 |  |  | Cd Min: | 0.03602 | at alpha= | 20 | deg
Mach: | 0 |  |  | Cl=0 at alpha= | -3.2371 | deg
|  |  |  | @ Cl=0.1, Cd= | 0.0057925
|  |  |  | @ Cl=0.4, Cd= | 0.0059193
|  |  |  | @ Cl=0.6, Cd= | 0.00602
alpha (deg) | Cl | Cd | Cm | Cl/Cd
-20 | -1.8152 | 0.01694 | -0.0832 | -107.1547
-19.5 | -1.7724 | 0.01612 | -0.0815 | -109.9504
-19 | -1.7302 | 0.01538 | -0.0795 | -112.4967
-18 | -1.6369 | 0.01386 | -0.077 | -118.1025
-17.5 | -1.5846 | 0.01306 | -0.0769 | -121.3323
-17 | -1.5311 | 0.01232 | -0.0768 | -124.2776
-15.5 | -1.37 | 0.01069 | -0.076 | -128.1572
-15 | -1.3182 | 0.01026 | -0.0751 | -128.4795
-14.5 | -1.2651 | 0.00983 | -0.0745 | -128.6979
-14 | -1.2124 | 0.00946 | -0.0737 | -128.1607
-13.5 | -1.1591 | 0.00911 | -0.073 | -127.2338
-13 | -1.1063 | 0.00885 | -0.0722 | -125.0056
-12 | -0.9978 | 0.00837 | -0.0711 | -119.2115
-11.5 | -0.9426 | 0.00803 | -0.0708 | -117.3848
-11 | -0.887 | 0.0077 | -0.0705 | -115.1948
-10.5 | -0.8311 | 0.00741 | -0.0702 | -112.1592
-10 | -0.7748 | 0.00715 | -0.07 | -108.3636
-9.5 | -0.7188 | 0.00698 | -0.0698 | -102.9799
-9 | -0.6627 | 0.00689 | -0.0695 | -96.1829
-8.5 | -0.6057 | 0.00674 | -0.0694 | -89.8665
-8 | -0.5485 | 0.00659 | -0.0694 | -83.2322
-7.5 | -0.4911 | 0.00645 | -0.0694 | -76.1395
-7 | -0.4334 | 0.0063 | -0.0694 | -68.7937
-6 | -0.3192 | 0.00621 | -0.0693 | -51.401
-5.5 | -0.2624 | 0.0062 | -0.0692 | -42.3226
-5 | -0.2047 | 0.0061 | -0.0692 | -33.5574
-4.5 | -0.1468 | 0.006 | -0.0693 | -24.4667
-4 | -0.0888 | 0.00592 | -0.0695 | -15
-3.5 | -0.0306 | 0.00586 | -0.0696 | -5.2218
-3 | 0.0276 | 0.00581 | -0.0698 | 4.7504
-2.5 | 0.0857 | 0.00579 | -0.0699 | 14.8014
-2 | 0.1434 | 0.0058 | -0.0701 | 24.7241
-1.5 | 0.2009 | 0.00583 | -0.0701 | 34.4597
-1 | 0.2583 | 0.00591 | -0.0702 | 43.7056
-0.5 | 0.3159 | 0.00595 | -0.0704 | 53.0924
0 | 0.3734 | 0.00591 | -0.0705 | 63.181
0.5 | 0.4309 | 0.00593 | -0.0706 | 72.6644
1 | 0.4889 | 0.00597 | -0.0709 | 81.8928
1.5 | 0.5466 | 0.00602 | -0.0711 | 90.7973
2 | 0.6045 | 0.00602 | -0.0713 | 100.4153
2.5 | 0.6619 | 0.00603 | -0.0715 | 109.7678
3 | 0.7193 | 0.00608 | -0.0717 | 118.3059
3.5 | 0.7765 | 0.00609 | -0.072 | 127.5041
4 | 0.8319 | 0.00621 | -0.0719 | 133.9614
4.5 | 0.8831 | 0.00672 | -0.0712 | 131.4137
5 | 0.9378 | 0.00686 | -0.0711 | 136.7055
5.5 | 0.9884 | 0.0073 | -0.0703 | 135.3973
6 | 1.0392 | 0.007 | -0.0694 | 148.4571
6.5 | 1.0894 | 0.00718 | -0.0681 | 151.727
7 | 1.1512 | 0.00749 | -0.0697 | 153.6983
7.5 | 1.2067 | 0.00777 | -0.0698 | 155.3024
8 | 1.2601 | 0.00805 | -0.0695 | 156.5342
8.5 | 1.3131 | 0.00837 | -0.0692 | 156.8817
9 | 1.3658 | 0.00871 | -0.0689 | 156.8083
9.5 | 1.4185 | 0.00904 | -0.0686 | 156.9137
10 | 1.4706 | 0.00938 | -0.0682 | 156.7804
10.5 | 1.5219 | 0.00976 | -0.0677 | 155.9324
11 | 1.572 | 0.0102 | -0.0671 | 154.1176
11.5 | 1.6219 | 0.01061 | -0.0664 | 152.8652
12 | 1.6709 | 0.01104 | -0.0657 | 151.3496
12.5 | 1.718 | 0.01157 | -0.0646 | 148.4875
13 | 1.7641 | 0.01209 | -0.0634 | 145.914
13.5 | 1.8092 | 0.01262 | -0.0621 | 143.3597
14 | 1.8507 | 0.01328 | -0.0603 | 139.3599
14.5 | 1.8894 | 0.01394 | -0.0579 | 135.538
15 | 1.9211 | 0.01462 | -0.0543 | 131.4022
15.5 | 1.9503 | 0.01549 | -0.0505 | 125.907
16 | 1.977 | 0.01656 | -0.0468 | 119.3841
16.5 | 2.0043 | 0.01771 | -0.0434 | 113.1733
17 | 2.0291 | 0.01908 | -0.0402 | 106.347
17.5 | 2.0501 | 0.02084 | -0.0371 | 98.3733
18 | 2.0666 | 0.0231 | -0.034 | 89.4632
18.5 | 2.0815 | 0.02567 | -0.0314 | 81.0869
19 | 2.0953 | 0.02856 | -0.0293 | 73.3648
19.5 | 2.1048 | 0.03195 | -0.0275 | 65.8779
20 | 2.1102 | 0.03602 | -0.0261 | 58.5841

## 147. Re 20M Mach 0.10 (1)
BIGFOIL.COM POLAR EXPORT
goe285
GOE 285 |  |  |  | Cl Max: | 1.793 | at alpha= | 14 | deg
JavaFoil+Calcfoil stall+Eppler ext transition |  |  |  | L/D Max: | 124.224 | at alpha= | 8 | deg
Re: | 20000000 |  |  | Cd Min: | 0.00765 | at alpha= | -4 | deg
Mach: | 0.1 |  |  | Cl=0 at alpha= | -3.4661 | deg
|  |  |  | @ Cl=0.1, Cd= | 0.007811
|  |  |  | @ Cl=0.4, Cd= | 0.0077364
|  |  |  | @ Cl=0.6, Cd= | 0.0078268
alpha (deg) | Cl | Cd | Cm | Cl/Cd
-17.5 | -0.781 | 0.10743 | -0.029 | -7.274
-17 | -0.782 | 0.10103 | -0.03 | -7.738
-16.5 | -0.783 | 0.0929 | -0.031 | -8.424
-16 | -0.788 | 0.07974 | -0.034 | -9.876
-15.5 | -0.772 | 0.08525 | -0.032 | -9.058
-15 | -0.775 | 0.07077 | -0.035 | -10.958
-14.5 | -0.759 | 0.07211 | -0.035 | -10.532
-14 | -0.75 | 0.06631 | -0.036 | -11.308
-13.5 | -0.742 | 0.05755 | -0.038 | -12.894
-13 | -0.734 | 0.04851 | -0.04 | -15.136
-12.5 | -0.805 | 0.01296 | -0.05 | -62.109
-12 | -0.78 | 0.01272 | -0.051 | -61.337
-11.5 | -0.757 | 0.01184 | -0.052 | -63.883
-11 | -0.727 | 0.01106 | -0.053 | -65.773
-10.5 | -0.697 | 0.00976 | -0.054 | -71.434
-10 | -0.66 | 0.00895 | -0.055 | -73.697
-9.5 | -0.62 | 0.00903 | -0.055 | -68.653
-9 | -0.578 | 0.00871 | -0.056 | -66.353
-8.5 | -0.534 | 0.0084 | -0.057 | -63.502
-8 | -0.487 | 0.00865 | -0.057 | -56.302
-7.5 | -0.439 | 0.00828 | -0.058 | -53.034
-7 | -0.389 | 0.00808 | -0.059 | -48.126
-6.5 | -0.337 | 0.00839 | -0.06 | -40.208
-6 | -0.284 | 0.00823 | -0.06 | -34.512
-5.5 | -0.23 | 0.00778 | -0.061 | -29.547
-5 | -0.175 | 0.00774 | -0.062 | -22.561
-4.5 | -0.118 | 0.00804 | -0.063 | -14.709
-4 | -0.061 | 0.00765 | -0.063 | -8.004
-3.5 | -0.004 | 0.00769 | -0.064 | -0.459
-3 | 0.055 | 0.00778 | -0.065 | 7.031
-2.5 | 0.113 | 0.00782 | -0.066 | 14.495
-2 | 0.172 | 0.00838 | -0.066 | 20.573
-1.5 | 0.232 | 0.00784 | -0.067 | 29.522
-1 | 0.291 | 0.00778 | -0.068 | 37.401
-0.5 | 0.35 | 0.00768 | -0.069 | 45.637
0 | 0.412 | 0.00775 | -0.069 | 53.145
0.5 | 0.471 | 0.00776 | -0.07 | 60.727
1 | 0.53 | 0.00786 | -0.071 | 67.489
1.5 | 0.59 | 0.00782 | -0.071 | 75.43
2 | 0.649 | 0.00786 | -0.072 | 82.543
2.5 | 0.708 | 0.00794 | -0.073 | 89.153
3 | 0.767 | 0.00796 | -0.074 | 96.37
3.5 | 0.826 | 0.00887 | -0.074 | 93.198
4 | 0.885 | 0.00909 | -0.075 | 97.368
4.5 | 0.944 | 0.00932 | -0.076 | 101.286
5 | 1.001 | 0.00949 | -0.077 | 105.493
5.5 | 1.058 | 0.00954 | -0.077 | 110.877
6 | 1.114 | 0.00988 | -0.078 | 112.75
6.5 | 1.169 | 0.01005 | -0.079 | 116.336
7 | 1.222 | 0.01032 | -0.079 | 118.441
7.5 | 1.275 | 0.01046 | -0.08 | 121.959
8 | 1.327 | 0.01068 | -0.081 | 124.224
8.5 | 1.377 | 0.01124 | -0.081 | 122.456
9 | 1.425 | 0.01155 | -0.082 | 123.347
9.5 | 1.472 | 0.01192 | -0.083 | 123.501
10 | 1.517 | 0.01226 | -0.084 | 123.686
10.5 | 1.559 | 0.01268 | -0.084 | 123.019
11 | 1.6 | 0.0131 | -0.085 | 122.141
11.5 | 1.639 | 0.01351 | -0.085 | 121.328
12 | 1.675 | 0.01387 | -0.086 | 120.781
12.5 | 1.708 | 0.01438 | -0.087 | 118.799
13 | 1.739 | 0.01489 | -0.087 | 116.784
13.5 | 1.768 | 0.01544 | -0.088 | 114.483
14 | 1.793 | 0.01603 | -0.089 | 111.854
14.5 | 1.78 | 0.01991 | -0.087 | 89.367
15 | 1.791 | 0.02105 | -0.088 | 85.091
15.5 | 1.789 | 0.02246 | -0.088 | 79.637
16 | 1.776 | 0.02396 | -0.088 | 74.112
16.5 | 1.757 | 0.02569 | -0.088 | 68.383
17 | 1.72 | 0.03117 | -0.087 | 55.186
17.5 | 1.686 | 0.03565 | -0.087 | 47.298
18 | 1.645 | 0.04135 | -0.086 | 39.783
18.5 | 1.605 | 0.04657 | -0.086 | 34.471
19 | 1.568 | 0.0499 | -0.086 | 31.417

## 148. Re 20M Mach 0.10 (2)
BIGFOIL.COM POLAR EXPORT
goe285
GOE 285 |  |  |  | Cl Max: | 2.1002 | at alpha= | 19.5 | deg
XFOIL ncrit=9 |  |  |  | L/D Max: | 156.785 | at alpha= | 8.5 | deg
Re: | 20000000 |  |  | Cd Min: | 0.03979 | at alpha= | 20 | deg
Mach: | 0.1 |  |  | Cl=0 at alpha= | -3.2346 | deg
|  |  |  | @ Cl=0.1, Cd= | 0.0058138
|  |  |  | @ Cl=0.4, Cd= | 0.0059242
|  |  |  | @ Cl=0.6, Cd= | 0.0060286
alpha (deg) | Cl | Cd | Cm | Cl/Cd
-20 | -1.8392 | 0.01821 | -0.0903 | -100.9995
-19.5 | -1.7968 | 0.01721 | -0.0882 | -104.4044
-19 | -1.7533 | 0.01631 | -0.0859 | -107.4985
-18.5 | -1.7123 | 0.01552 | -0.083 | -110.3286
-18 | -1.6607 | 0.01473 | -0.082 | -112.7427
-17.5 | -1.6073 | 0.01384 | -0.0815 | -116.1344
-17 | -1.5528 | 0.013 | -0.0811 | -119.4462
-16.5 | -1.4977 | 0.01224 | -0.0808 | -122.3611
-15.5 | -1.3886 | 0.01104 | -0.0795 | -125.779
-15 | -1.3357 | 0.01056 | -0.0783 | -126.4867
-14.5 | -1.2815 | 0.01011 | -0.0774 | -126.7557
-14 | -1.2277 | 0.0097 | -0.0764 | -126.567
-13.5 | -1.1734 | 0.00931 | -0.0755 | -126.0365
-13 | -1.1196 | 0.00903 | -0.0744 | -123.9867
-12.5 | -1.0648 | 0.00883 | -0.0736 | -120.5889
-12 | -1.009 | 0.00854 | -0.073 | -118.1499
-11.5 | -0.9528 | 0.00817 | -0.0725 | -116.6218
-11 | -0.8964 | 0.00782 | -0.072 | -114.6292
-10.5 | -0.8397 | 0.00751 | -0.0717 | -111.8109
-10 | -0.7826 | 0.00723 | -0.0713 | -108.2434
-9.5 | -0.7258 | 0.00704 | -0.071 | -103.0966
-9 | -0.6691 | 0.00694 | -0.0706 | -96.4121
-8.5 | -0.6115 | 0.00678 | -0.0704 | -90.1917
-8 | -0.5536 | 0.00663 | -0.0703 | -83.4992
-7.5 | -0.4955 | 0.00648 | -0.0702 | -76.466
-7 | -0.4372 | 0.00632 | -0.0701 | -69.1772
-6.5 | -0.3791 | 0.00621 | -0.0701 | -61.0467
-6 | -0.3219 | 0.00622 | -0.0699 | -51.7524
-5.5 | -0.2647 | 0.00622 | -0.0698 | -42.5563
-5 | -0.2065 | 0.00612 | -0.0698 | -33.7418
-4.5 | -0.1481 | 0.00602 | -0.0698 | -24.6013
-4 | -0.0897 | 0.00593 | -0.0699 | -15.1265
-3.5 | -0.0311 | 0.00586 | -0.0701 | -5.3072
-3 | 0.0275 | 0.00582 | -0.0702 | 4.7251
-2 | 0.1441 | 0.00581 | -0.0704 | 24.8021
-1.5 | 0.2019 | 0.00585 | -0.0705 | 34.5128
-0.5 | 0.3177 | 0.00597 | -0.0707 | 53.2161
0 | 0.3755 | 0.00592 | -0.0708 | 63.4291
0.5 | 0.4335 | 0.00593 | -0.071 | 73.1029
1 | 0.4917 | 0.00598 | -0.0712 | 82.2241
1.5 | 0.5498 | 0.00602 | -0.0714 | 91.3289
2 | 0.6082 | 0.00603 | -0.0716 | 100.8624
2.5 | 0.6659 | 0.00604 | -0.0718 | 110.2483
3 | 0.7237 | 0.00609 | -0.072 | 118.8342
3.5 | 0.7813 | 0.00611 | -0.0722 | 127.8723
4 | 0.837 | 0.00623 | -0.0722 | 134.3499
4.5 | 0.8885 | 0.00674 | -0.0714 | 131.8249
5 | 0.9434 | 0.0069 | -0.0712 | 136.7246
5.5 | 0.9945 | 0.00733 | -0.0704 | 135.6753
6 | 1.0456 | 0.00703 | -0.0695 | 148.734
6.5 | 1.0961 | 0.00722 | -0.0682 | 151.8144
7 | 1.1589 | 0.00754 | -0.0698 | 153.7003
7.5 | 1.2144 | 0.00781 | -0.0698 | 155.493
8 | 1.2683 | 0.0081 | -0.0694 | 156.5802
8.5 | 1.3217 | 0.00843 | -0.069 | 156.7853
9 | 1.3749 | 0.00878 | -0.0686 | 156.5945
9.5 | 1.4281 | 0.00911 | -0.0682 | 156.7618
10 | 1.4807 | 0.00946 | -0.0678 | 156.5222
10.5 | 1.5323 | 0.00987 | -0.0672 | 155.2482
11 | 1.5829 | 0.01031 | -0.0664 | 153.5306
11.5 | 1.6333 | 0.01072 | -0.0656 | 152.3601
12 | 1.6826 | 0.01118 | -0.0647 | 150.5009
12.5 | 1.7297 | 0.01174 | -0.0634 | 147.3339
13 | 1.7763 | 0.01226 | -0.0621 | 144.8858
13.5 | 1.8212 | 0.01283 | -0.0605 | 141.9486
14 | 1.8616 | 0.01355 | -0.0582 | 137.3875
14.5 | 1.8977 | 0.0142 | -0.0551 | 133.6408
15 | 1.9287 | 0.01498 | -0.0512 | 128.7517
15.5 | 1.9569 | 0.016 | -0.0472 | 122.3063
16 | 1.9839 | 0.01715 | -0.0435 | 115.6793
16.5 | 2.0115 | 0.01841 | -0.0402 | 109.2613
17 | 2.035 | 0.02002 | -0.0369 | 101.6484
17.5 | 2.0534 | 0.02212 | -0.0336 | 92.83
18 | 2.0687 | 0.02468 | -0.0307 | 83.8209
18.5 | 2.0836 | 0.0275 | -0.0283 | 75.7673
19 | 2.0946 | 0.03082 | -0.0263 | 67.9624
19.5 | 2.1002 | 0.0349 | -0.0246 | 60.1777
20 | 2.1001 | 0.03979 | -0.0235 | 52.7796

## 149. Re 20M Mach 0.25 (1)
BIGFOIL.COM POLAR EXPORT
goe285
GOE 285 |  |  |  | Cl Max: | 1.712 | at alpha= | 14 | deg
JavaFoil+Calcfoil stall+Eppler ext transition |  |  |  | L/D Max: | 123.394 | at alpha= | 8 | deg
Re: | 20000000 |  |  | Cd Min: | 0.00759 | at alpha= | -4 | deg
Mach: | 0.25 |  |  | Cl=0 at alpha= | -3.4667 | deg
|  |  |  | @ Cl=0.1, Cd= | 0.008158
|  |  |  | @ Cl=0.4, Cd= | 0.0077681
|  |  |  | @ Cl=0.6, Cd= | 0.0078771
alpha (deg) | Cl | Cd | Cm | Cl/Cd
-17.5 | -0.547 | 0.11337 | -0.029 | -4.825
-17 | -0.57 | 0.10955 | -0.029 | -5.2
-16.5 | -0.591 | 0.10376 | -0.03 | -5.694
-16 | -0.608 | 0.09924 | -0.03 | -6.13
-15.5 | -0.625 | 0.09232 | -0.032 | -6.765
-15 | -0.633 | 0.09153 | -0.031 | -6.913
-14.5 | -0.642 | 0.08466 | -0.032 | -7.584
-14 | -0.647 | 0.07899 | -0.033 | -8.193
-13.5 | -0.649 | 0.07356 | -0.035 | -8.818
-13 | -0.646 | 0.0681 | -0.036 | -9.488
-12.5 | -0.662 | 0.04725 | -0.042 | -14.003
-12 | -0.643 | 0.04903 | -0.041 | -13.125
-11.5 | -0.631 | 0.04446 | -0.042 | -14.198
-11 | -0.631 | 0.03169 | -0.046 | -19.911
-10.5 | -0.661 | 0.01342 | -0.054 | -49.219
-10 | -0.647 | 0.0104 | -0.056 | -62.229
-9.5 | -0.614 | 0.00941 | -0.057 | -65.213
-9 | -0.576 | 0.00914 | -0.057 | -62.998
-8.5 | -0.535 | 0.00848 | -0.058 | -63.047
-8 | -0.491 | 0.00884 | -0.059 | -55.47
-7.5 | -0.444 | 0.00839 | -0.06 | -52.901
-7 | -0.394 | 0.00821 | -0.061 | -48.013
-6.5 | -0.343 | 0.00841 | -0.061 | -40.755
-6 | -0.29 | 0.00828 | -0.062 | -34.965
-5.5 | -0.235 | 0.00837 | -0.063 | -28.044
-5 | -0.178 | 0.00777 | -0.064 | -22.977
-4.5 | -0.121 | 0.00799 | -0.064 | -15.149
-4 | -0.063 | 0.00759 | -0.065 | -8.263
-3.5 | -0.004 | 0.00768 | -0.066 | -0.471
-3 | 0.056 | 0.00774 | -0.067 | 7.253
-2.5 | 0.116 | 0.00831 | -0.067 | 14.008
-2 | 0.177 | 0.00829 | -0.068 | 21.35
-1.5 | 0.238 | 0.00783 | -0.069 | 30.382
-1 | 0.299 | 0.00781 | -0.07 | 38.234
-0.5 | 0.36 | 0.00773 | -0.07 | 46.554
0 | 0.423 | 0.00779 | -0.071 | 54.316
0.5 | 0.484 | 0.00776 | -0.072 | 62.357
1 | 0.545 | 0.00785 | -0.073 | 69.399
1.5 | 0.606 | 0.00788 | -0.073 | 76.879
2 | 0.667 | 0.00789 | -0.074 | 84.459
2.5 | 0.727 | 0.008 | -0.075 | 90.926
3 | 0.788 | 0.00804 | -0.076 | 98.078
3.5 | 0.849 | 0.00893 | -0.076 | 95.048
4 | 0.909 | 0.0092 | -0.077 | 98.778
4.5 | 0.969 | 0.00926 | -0.078 | 104.681
5 | 1.028 | 0.00959 | -0.079 | 107.168
5.5 | 1.086 | 0.00969 | -0.079 | 112.019
6 | 1.142 | 0.01002 | -0.08 | 113.993
6.5 | 1.198 | 0.01024 | -0.081 | 116.945
7 | 1.252 | 0.01039 | -0.082 | 120.505
7.5 | 1.305 | 0.01084 | -0.082 | 120.457
8 | 1.356 | 0.01099 | -0.083 | 123.394
8.5 | 1.406 | 0.01159 | -0.084 | 121.263
9 | 1.453 | 0.012 | -0.084 | 121.04
9.5 | 1.498 | 0.01245 | -0.085 | 120.305
10 | 1.54 | 0.01281 | -0.086 | 120.175
10.5 | 1.579 | 0.0133 | -0.086 | 118.738
11 | 1.616 | 0.01386 | -0.087 | 116.6
11.5 | 1.649 | 0.0144 | -0.088 | 114.495
12 | 1.678 | 0.01475 | -0.089 | 113.79
12.5 | 1.704 | 0.01549 | -0.089 | 109.999
13 | 1.707 | 0.01879 | -0.089 | 90.845
13.5 | 1.706 | 0.0201 | -0.088 | 84.861
14 | 1.712 | 0.02136 | -0.089 | 80.14
14.5 | 1.712 | 0.02293 | -0.089 | 74.639
15 | 1.706 | 0.02476 | -0.089 | 68.922
15.5 | 1.681 | 0.02669 | -0.089 | 62.977
16 | 1.635 | 0.02976 | -0.088 | 54.952
16.5 | 1.573 | 0.03605 | -0.088 | 43.637
17 | 1.5 | 0.04409 | -0.086 | 34.015
17.5 | 1.42 | 0.05392 | -0.085 | 26.339
18 | 1.334 | 0.06622 | -0.083 | 20.147
18.5 | 1.241 | 0.08157 | -0.081 | 15.212
19 | 1.156 | 0.09082 | -0.08 | 12.733

## 150. Re 20M Mach 0.25 (2)
BIGFOIL.COM POLAR EXPORT
goe285
GOE 285 |  |  |  | Cl Max: | 2.0674 | at alpha= | 18 | deg
XFOIL ncrit=9 |  |  |  | L/D Max: | 156.183 | at alpha= | 8 | deg
Re: | 20000000 |  |  | Cd Min: | 0.19779 | at alpha= | -20 | deg
Mach: | 0.25 |  |  | Cl=0 at alpha= | -3.2225 | deg
|  |  |  | @ Cl=0.1, Cd= | 0.0058441
|  |  |  | @ Cl=0.4, Cd= | 0.0060235
|  |  |  | @ Cl=0.6, Cd= | 0.0060606
alpha (deg) | Cl | Cd | Cm | Cl/Cd
-20 | -0.7552 | 0.19779 | 0.0188 | -3.8182
-19 | -1.7331 | 0.03175 | -0.1277 | -54.5858
-18.5 | -1.753 | 0.02667 | -0.1249 | -65.7293
-18 | -1.7414 | 0.02376 | -0.1191 | -73.2912
-17.5 | -1.7097 | 0.02131 | -0.1143 | -80.2299
-17 | -1.668 | 0.01928 | -0.1099 | -86.5145
-16.5 | -1.6114 | 0.0175 | -0.1073 | -92.08
-15.5 | -1.4931 | 0.01435 | -0.1026 | -104.0488
-15 | -1.436 | 0.01331 | -0.0993 | -107.8888
-14.5 | -1.3769 | 0.01242 | -0.0965 | -110.8615
-14 | -1.3172 | 0.01166 | -0.0937 | -112.9674
-13.5 | -1.2569 | 0.011 | -0.0912 | -114.2636
-13 | -1.1973 | 0.01046 | -0.0887 | -114.4646
-12.5 | -1.1368 | 0.01003 | -0.0865 | -113.34
-12 | -1.0751 | 0.00959 | -0.0848 | -112.1064
-11.5 | -1.0128 | 0.00917 | -0.0832 | -110.4471
-11 | -0.9507 | 0.00875 | -0.0818 | -108.6514
-10.5 | -0.8897 | 0.00821 | -0.0804 | -108.3678
-10 | -0.8281 | 0.00779 | -0.0792 | -106.303
-9 | -0.7061 | 0.0073 | -0.077 | -96.726
-8.5 | -0.6445 | 0.00707 | -0.0762 | -91.1598
-8 | -0.5828 | 0.00685 | -0.0755 | -85.0803
-7.5 | -0.5211 | 0.00666 | -0.0749 | -78.2432
-7 | -0.4593 | 0.00647 | -0.0745 | -70.9892
-6.5 | -0.3979 | 0.00633 | -0.0741 | -62.8594
-6 | -0.3374 | 0.0063 | -0.0736 | -53.5556
-5.5 | -0.2775 | 0.00633 | -0.0731 | -43.8389
-5 | -0.2167 | 0.00621 | -0.0729 | -34.8953
-4.5 | -0.1556 | 0.00609 | -0.0727 | -25.5501
-4 | -0.0947 | 0.00599 | -0.0726 | -15.8097
-3.5 | -0.0338 | 0.00591 | -0.0726 | -5.7191
-3 | 0.0271 | 0.00586 | -0.0726 | 4.6246
-2.5 | 0.0877 | 0.00584 | -0.0726 | 15.0171
-2 | 0.148 | 0.00586 | -0.0726 | 25.256
-1.5 | 0.2076 | 0.00592 | -0.0725 | 35.0676
-1 | 0.2673 | 0.006 | -0.0725 | 44.55
-0.5 | 0.3274 | 0.00604 | -0.0726 | 54.2053
0 | 0.3876 | 0.00604 | -0.0727 | 64.1722
0.5 | 0.4476 | 0.00596 | -0.0728 | 75.1007
1 | 0.5077 | 0.00602 | -0.073 | 84.3355
1.5 | 0.568 | 0.00605 | -0.0732 | 93.8843
2 | 0.6284 | 0.00607 | -0.0734 | 103.5255
2.5 | 0.6881 | 0.0061 | -0.0735 | 112.8033
3 | 0.7481 | 0.00614 | -0.0736 | 121.8404
3.5 | 0.8079 | 0.00618 | -0.0737 | 130.7282
4 | 0.8618 | 0.00665 | -0.0729 | 129.594
4.5 | 0.9181 | 0.00689 | -0.0725 | 133.2511
5 | 0.9752 | 0.00705 | -0.0721 | 138.3262
5.5 | 1.028 | 0.00748 | -0.0711 | 137.4332
6 | 1.0806 | 0.00719 | -0.0697 | 150.2921
6.5 | 1.1348 | 0.00745 | -0.0685 | 152.3221
7 | 1.2016 | 0.00777 | -0.0702 | 154.6461
7.5 | 1.2573 | 0.00807 | -0.0693 | 155.7993
8 | 1.3135 | 0.00841 | -0.0686 | 156.1831
8.5 | 1.3695 | 0.00878 | -0.0678 | 155.9795
9 | 1.4256 | 0.00915 | -0.0669 | 155.8033
9.5 | 1.4814 | 0.00953 | -0.066 | 155.446
10 | 1.5361 | 0.00996 | -0.0649 | 154.2269
10.5 | 1.5897 | 0.01045 | -0.0636 | 152.1244
11 | 1.6432 | 0.01092 | -0.0622 | 150.4762
11.5 | 1.6954 | 0.01144 | -0.0605 | 148.1993
12 | 1.7449 | 0.01207 | -0.0584 | 144.565
12.5 | 1.7936 | 0.01268 | -0.0561 | 141.4511
13 | 1.8374 | 0.0134 | -0.0529 | 137.1194
13.5 | 1.8719 | 0.01422 | -0.0481 | 131.6385
14 | 1.9074 | 0.01512 | -0.0438 | 126.1508
14.5 | 1.9389 | 0.0163 | -0.0393 | 118.9509
15 | 1.9672 | 0.01777 | -0.0348 | 110.7034
15.5 | 1.9954 | 0.01943 | -0.0308 | 102.6969
16 | 2.0189 | 0.02159 | -0.027 | 93.5109
16.5 | 2.0361 | 0.02446 | -0.0234 | 83.242
17 | 2.0511 | 0.02777 | -0.0205 | 73.8603
17.5 | 2.0628 | 0.0316 | -0.018 | 65.2785
18 | 2.0674 | 0.03638 | -0.0162 | 56.8279
18.5 | 2.062 | 0.04245 | -0.0151 | 48.5748
19 | 2.0475 | 0.04987 | -0.0149 | 41.0567
19.5 | 2.0204 | 0.05886 | -0.0156 | 34.3255
20 | 1.984 | 0.0693 | -0.0173 | 28.6291

## 151. Re 20M Mach 0.50 (1)
BIGFOIL.COM POLAR EXPORT
goe285
GOE 285 |  |  |  | Cl Max: | 1.482 | at alpha= | 9 | deg
JavaFoil+Calcfoil stall+Eppler ext transition |  |  |  | L/D Max: | 116.399 | at alpha= | 6.5 | deg
Re: | 20000000 |  |  | Cd Min: | 0.00775 | at alpha= | -2 | deg
Mach: | 0.5 |  |  | Cl=0 at alpha= | -3.4697 | deg
|  |  |  | @ Cl=0.1, Cd= | 0.0084633
|  |  |  | @ Cl=0.4, Cd= | 0.0078083
|  |  |  | @ Cl=0.6, Cd= | 0.0078488
alpha (deg) | Cl | Cd | Cm | Cl/Cd
-20 | -0.878 | 0.17193 | -0.029 | -5.108
-19.5 | -0.852 | 0.16856 | -0.029 | -5.056
-19 | -0.827 | 0.16338 | -0.029 | -5.06
-18.5 | -0.801 | 0.1551 | -0.03 | -5.165
-18 | -0.775 | 0.15005 | -0.03 | -5.168
-17.5 | -0.75 | 0.14564 | -0.03 | -5.147
-17 | -0.724 | 0.14256 | -0.031 | -5.077
-16.5 | -0.698 | 0.14986 | -0.031 | -4.656
-16 | -0.673 | 0.11963 | -0.032 | -5.623
-15.5 | -0.647 | 0.11026 | -0.032 | -5.868
-15 | -0.621 | 0.1065 | -0.033 | -5.828
-14.5 | -0.594 | 0.10215 | -0.033 | -5.818
-14 | -0.568 | 0.09678 | -0.033 | -5.867
-13.5 | -0.541 | 0.09321 | -0.033 | -5.805
-13 | -0.515 | 0.0865 | -0.034 | -5.954
-12.5 | -0.488 | 0.08277 | -0.034 | -5.896
-12 | -0.461 | 0.08011 | -0.034 | -5.752
-11.5 | -0.434 | 0.08459 | -0.033 | -5.126
-11 | -0.408 | 0.07591 | -0.035 | -5.376
-10.5 | -0.382 | 0.07102 | -0.036 | -5.372
-10 | -0.356 | 0.06227 | -0.038 | -5.716
-9.5 | -0.331 | 0.05543 | -0.041 | -5.976
-9 | -0.306 | 0.04863 | -0.043 | -6.3
-8.5 | -0.28 | 0.04536 | -0.045 | -6.17
-8 | -0.264 | 0.03012 | -0.054 | -8.773
-7.5 | -0.267 | 0.01102 | -0.066 | -24.203
-7 | -0.281 | 0.03329 | -0.051 | -8.428
-6.5 | -0.33 | 0.00862 | -0.068 | -38.285
-6 | -0.295 | 0.00864 | -0.069 | -34.131
-5.5 | -0.247 | 0.00802 | -0.07 | -30.756
-5 | -0.191 | 0.0079 | -0.071 | -24.238
-4.5 | -0.132 | 0.0082 | -0.072 | -16.044
-4 | -0.069 | 0.00877 | -0.073 | -7.837
-3.5 | -0.004 | 0.00831 | -0.074 | -0.48
-3 | 0.062 | 0.00776 | -0.074 | 8.014
-2.5 | 0.129 | 0.009 | -0.075 | 14.358
-2 | 0.197 | 0.00775 | -0.076 | 25.427
-1.5 | 0.265 | 0.00782 | -0.077 | 33.908
-1 | 0.333 | 0.00775 | -0.078 | 43.014
-0.5 | 0.402 | 0.00781 | -0.079 | 51.394
0 | 0.473 | 0.00775 | -0.08 | 60.954
0.5 | 0.541 | 0.00784 | -0.08 | 68.906
1 | 0.608 | 0.00785 | -0.081 | 77.484
1.5 | 0.676 | 0.00795 | -0.082 | 85.057
2 | 0.744 | 0.00803 | -0.083 | 92.631
2.5 | 0.811 | 0.00911 | -0.084 | 89.081
3 | 0.879 | 0.00926 | -0.085 | 94.871
3.5 | 0.946 | 0.00934 | -0.085 | 101.24
4 | 1.013 | 0.00975 | -0.086 | 103.915
4.5 | 1.079 | 0.00998 | -0.087 | 108.187
5 | 1.143 | 0.0102 | -0.088 | 112.018
5.5 | 1.204 | 0.01063 | -0.089 | 113.231
6 | 1.262 | 0.01098 | -0.089 | 114.935
6.5 | 1.317 | 0.01132 | -0.09 | 116.399
7 | 1.368 | 0.01186 | -0.091 | 115.282
7.5 | 1.412 | 0.01234 | -0.092 | 114.428
8 | 1.449 | 0.01285 | -0.093 | 112.809
8.5 | 1.474 | 0.01357 | -0.093 | 108.619
9 | 1.482 | 0.01482 | -0.094 | 100.008
9.5 | 1.431 | 0.01913 | -0.093 | 74.779
10 | 1.337 | 0.02115 | -0.093 | 63.229
10.5 | 0.917 | 0.02346 | -0.093 | 39.094
11 | 0.942 | 0.02609 | -0.093 | 36.103
11.5 | 0.966 | 0.02968 | -0.092 | 32.542
12 | 0.989 | 0.03347 | -0.092 | 29.56
12.5 | 0.998 | 0.04258 | -0.09 | 23.441
13 | 1.02 | 0.04908 | -0.089 | 20.773
13.5 | 1.037 | 0.05734 | -0.088 | 18.08
14 | 1.02 | 0.08566 | -0.08 | 11.906

## 152. Re 20M Mach 0.50 (2)
BIGFOIL.COM POLAR EXPORT
goe285
GOE 285 |  |  |  | Cl Max: | 1.8753 | at alpha= | 11.5 | deg
XFOIL ncrit=9 |  |  |  | L/D Max: | 154.787 | at alpha= | 7 | deg
Re: | 20000000 |  |  | Cd Min: | 0.2474 | at alpha= | -20 | deg
Mach: | 0.5 |  |  | Cl=0 at alpha= | -3.1618 | deg
|  |  |  | @ Cl=0.1, Cd= | 0.0060901
|  |  |  | @ Cl=0.4, Cd= | 0.0062541
|  |  |  | @ Cl=0.6, Cd= | 0.0062146
alpha (deg) | Cl | Cd | Cm | Cl/Cd
-20 | -0.7107 | 0.2474 | 0.0376 | -2.8727
-19.5 | -0.691 | 0.2387 | 0.0323 | -2.8948
-19 | -0.6733 | 0.22942 | 0.0267 | -2.9348
-18.5 | -0.6515 | 0.22205 | 0.022 | -2.934
-18 | -0.6308 | 0.21445 | 0.0174 | -2.9415
-17.5 | -0.6167 | 0.20456 | 0.0117 | -3.0148
-17 | -0.5949 | 0.19747 | 0.0075 | -3.0126
-16.5 | -0.5748 | 0.19 | 0.0033 | -3.0253
-16 | -0.5645 | 0.18006 | -0.0022 | -3.1351
-15.5 | -0.5447 | 0.17304 | -0.006 | -3.1478
-15 | -0.5258 | 0.16581 | -0.0098 | -3.1711
-14.5 | -0.5087 | 0.15841 | -0.0136 | -3.2113
-14 | -0.504 | 0.14833 | -0.0189 | -3.3978
-13.5 | -0.4901 | 0.1417 | -0.0215 | -3.4587
-13 | -0.4764 | 0.13449 | -0.025 | -3.5423
-12.5 | -0.4657 | 0.12669 | -0.0288 | -3.6759
-12 | -0.4756 | 0.11558 | -0.0347 | -4.1149
-11.5 | -0.4659 | 0.10823 | -0.0384 | -4.3047
-11 | -0.4626 | 0.1 | -0.0428 | -4.626
-10.5 | -0.4727 | 0.09 | -0.0489 | -5.2522
-10 | -0.4904 | 0.07931 | -0.0561 | -6.1833
-9.5 | -0.5109 | 0.06865 | -0.0644 | -7.4421
-9 | -0.5376 | 0.05721 | -0.0759 | -9.397
-8.5 | -0.5411 | 0.04654 | -0.0903 | -11.6266
-8 | -0.541 | 0.03519 | -0.0993 | -15.3737
-7.5 | -0.5421 | 0.02353 | -0.1027 | -23.0387
-7 | -0.5315 | 0.01365 | -0.101 | -38.9377
-6.5 | -0.4831 | 0.00921 | -0.097 | -52.4539
-6 | -0.4143 | 0.00768 | -0.0935 | -53.9453
-5.5 | -0.3423 | 0.00715 | -0.0907 | -47.8741
-5 | -0.2681 | 0.00684 | -0.0885 | -39.1959
-4.5 | -0.1941 | 0.0066 | -0.0869 | -29.4091
-4 | -0.121 | 0.00633 | -0.0855 | -19.1153
-3.5 | -0.0485 | 0.00618 | -0.0844 | -7.8479
-3 | 0.0232 | 0.00609 | -0.0836 | 3.8095
-2.5 | 0.0937 | 0.00608 | -0.0828 | 15.4112
-2 | 0.1626 | 0.00619 | -0.0821 | 26.2682
-1.5 | 0.2319 | 0.00626 | -0.0815 | 37.0447
-1 | 0.3016 | 0.00626 | -0.0812 | 48.1789
-0.5 | 0.3714 | 0.00625 | -0.081 | 59.424
0 | 0.441 | 0.00626 | -0.0809 | 70.4473
0.5 | 0.51 | 0.00621 | -0.0807 | 82.1256
1 | 0.5796 | 0.0062 | -0.0806 | 93.4839
1.5 | 0.6493 | 0.00625 | -0.0805 | 103.888
2 | 0.7186 | 0.00634 | -0.0803 | 113.3438
2.5 | 0.7882 | 0.00639 | -0.0801 | 123.349
3 | 0.8584 | 0.0064 | -0.0799 | 134.125
3.5 | 0.9277 | 0.00654 | -0.0794 | 141.8502
4 | 0.9854 | 0.00734 | -0.0769 | 134.2507
4.5 | 1.0504 | 0.00759 | -0.0756 | 138.3926
5.5 | 1.1779 | 0.00815 | -0.0718 | 144.5276
6 | 1.2356 | 0.00807 | -0.0681 | 153.1103
6.5 | 1.3138 | 0.00849 | -0.0682 | 154.7468
7 | 1.3807 | 0.00892 | -0.0656 | 154.787
7.5 | 1.4475 | 0.00942 | -0.0628 | 153.6624
8 | 1.5141 | 0.00996 | -0.0597 | 152.0181
8.5 | 1.5805 | 0.01052 | -0.0561 | 150.2376
9 | 1.6442 | 0.01115 | -0.0517 | 147.4619
9.5 | 1.7 | 0.01189 | -0.0458 | 142.9773
10 | 1.7535 | 0.0128 | -0.0394 | 136.9922
10.5 | 1.8058 | 0.01392 | -0.0328 | 129.727
11 | 1.8521 | 0.01551 | -0.0258 | 119.4133
11.5 | 1.8753 | 0.01856 | -0.0178 | 101.0399
12 | 1.8586 | 0.0247 | -0.0109 | 75.247
12.5 | 1.8218 | 0.03347 | -0.0076 | 54.4308
13 | 1.7771 | 0.0439 | -0.0072 | 40.4806
13.5 | 1.7291 | 0.05505 | -0.0082 | 31.4096
14 | 1.6816 | 0.06666 | -0.0102 | 25.2265
14.5 | 1.6354 | 0.07828 | -0.0129 | 20.8917
15 | 1.5925 | 0.08993 | -0.0161 | 17.7082
15.5 | 1.5528 | 0.10176 | -0.0202 | 15.2594
16 | 1.5164 | 0.11364 | -0.0248 | 13.3439
16.5 | 1.4839 | 0.12556 | -0.0301 | 11.8183