## index
index | Re | Mach | Datasource
1 | 50000 | 0 | JavaFoil+Calcfoil stall+Eppler ext transition
2 | 50000 | 0 | XFOIL ncrit=9
3 | 50000 | 0.1 | JavaFoil+Calcfoil stall+Eppler ext transition
4 | 50000 | 0.1 | XFOIL ncrit=9
5 | 50000 | 0.25 | JavaFoil+Calcfoil stall+Eppler ext transition
6 | 50000 | 0.25 | XFOIL ncrit=9
7 | 50000 | 0.5 | JavaFoil+Calcfoil stall+Eppler ext transition
8 | 50000 | 0.5 | XFOIL ncrit=9
9 | 100000 | 0 | JavaFoil+Calcfoil stall+Eppler ext transition
10 | 100000 | 0 | XFOIL ncrit=9
11 | 100000 | 0.1 | JavaFoil+Calcfoil stall+Eppler ext transition
12 | 100000 | 0.1 | XFOIL ncrit=9
13 | 100000 | 0.25 | JavaFoil+Calcfoil stall+Eppler ext transition
14 | 100000 | 0.25 | XFOIL ncrit=9
15 | 100000 | 0.5 | JavaFoil+Calcfoil stall+Eppler ext transition
16 | 100000 | 0.5 | XFOIL ncrit=9
17 | 250000 | 0 | JavaFoil+Calcfoil stall+Eppler ext transition
18 | 250000 | 0 | XFOIL ncrit=9
19 | 250000 | 0.1 | JavaFoil+Calcfoil stall+Eppler ext transition
20 | 250000 | 0.1 | XFOIL ncrit=9
21 | 250000 | 0.25 | JavaFoil+Calcfoil stall+Eppler ext transition
22 | 250000 | 0.25 | XFOIL ncrit=9
23 | 250000 | 0.5 | JavaFoil+Calcfoil stall+Eppler ext transition
24 | 250000 | 0.5 | XFOIL ncrit=9
25 | 500000 | 0 | JavaFoil+Calcfoil stall+Eppler ext transition
26 | 500000 | 0 | XFOIL ncrit=9
27 | 500000 | 0.1 | JavaFoil+Calcfoil stall+Eppler ext transition
28 | 500000 | 0.1 | XFOIL ncrit=9
29 | 500000 | 0.25 | JavaFoil+Calcfoil stall+Eppler ext transition
30 | 500000 | 0.25 | XFOIL ncrit=9
31 | 500000 | 0.5 | JavaFoil+Calcfoil stall+Eppler ext transition
32 | 500000 | 0.5 | XFOIL ncrit=9
33 | 750000 | 0 | JavaFoil+Calcfoil stall+Eppler ext transition
34 | 750000 | 0 | XFOIL ncrit=9
35 | 750000 | 0.1 | JavaFoil+Calcfoil stall+Eppler ext transition
36 | 750000 | 0.1 | XFOIL ncrit=9
37 | 750000 | 0.25 | JavaFoil+Calcfoil stall+Eppler ext transition
38 | 750000 | 0.25 | XFOIL ncrit=9
39 | 750000 | 0.5 | JavaFoil+Calcfoil stall+Eppler ext transition
40 | 750000 | 0.5 | XFOIL ncrit=9
41 | 1000000 | 0 | JavaFoil+Calcfoil stall+Eppler ext transition
42 | 1000000 | 0 | XFOIL ncrit=9
43 | 1000000 | 0.1 | JavaFoil+Calcfoil stall+Eppler ext transition
44 | 1000000 | 0.1 | XFOIL ncrit=9
45 | 1000000 | 0.25 | JavaFoil+Calcfoil stall+Eppler ext transition
46 | 1000000 | 0.25 | XFOIL ncrit=9
47 | 1000000 | 0.5 | JavaFoil+Calcfoil stall+Eppler ext transition
48 | 1000000 | 0.5 | XFOIL ncrit=9
49 | 2000000 | 0 | JavaFoil+Calcfoil stall+Eppler ext transition
50 | 2000000 | 0 | XFOIL ncrit=9
51 | 2000000 | 0.1 | JavaFoil+Calcfoil stall+Eppler ext transition
52 | 2000000 | 0.1 | XFOIL ncrit=9
53 | 2000000 | 0.25 | JavaFoil+Calcfoil stall+Eppler ext transition
54 | 2000000 | 0.25 | XFOIL ncrit=9
55 | 2000000 | 0.5 | JavaFoil+Calcfoil stall+Eppler ext transition
56 | 2000000 | 0.5 | XFOIL ncrit=9
57 | 3000000 | 0 | JavaFoil+Calcfoil stall+Eppler ext transition
58 | 3000000 | 0 | XFOIL ncrit=9
59 | 3000000 | 0.1 | JavaFoil+Calcfoil stall+Eppler ext transition
60 | 3000000 | 0.1 | XFOIL ncrit=9
61 | 3000000 | 0.25 | JavaFoil+Calcfoil stall+Eppler ext transition
62 | 3000000 | 0.25 | XFOIL ncrit=9
63 | 3000000 | 0.5 | JavaFoil+Calcfoil stall+Eppler ext transition
64 | 3000000 | 0.5 | XFOIL ncrit=9
65 | 4000000 | 0 | JavaFoil+Calcfoil stall+Eppler ext transition
66 | 4000000 | 0 | XFOIL ncrit=9
67 | 4000000 | 0.1 | JavaFoil+Calcfoil stall+Eppler ext transition
68 | 4000000 | 0.1 | XFOIL ncrit=9
69 | 4000000 | 0.25 | JavaFoil+Calcfoil stall+Eppler ext transition
70 | 4000000 | 0.25 | XFOIL ncrit=9
71 | 4000000 | 0.5 | JavaFoil+Calcfoil stall+Eppler ext transition
72 | 4000000 | 0.5 | XFOIL ncrit=9
73 | 5000000 | 0 | JavaFoil+Calcfoil stall+Eppler ext transition
74 | 5000000 | 0 | XFOIL ncrit=9
75 | 5000000 | 0.1 | JavaFoil+Calcfoil stall+Eppler ext transition
76 | 5000000 | 0.1 | XFOIL ncrit=9
77 | 5000000 | 0.25 | JavaFoil+Calcfoil stall+Eppler ext transition
78 | 5000000 | 0.25 | XFOIL ncrit=9
79 | 5000000 | 0.5 | JavaFoil+Calcfoil stall+Eppler ext transition
80 | 5000000 | 0.5 | XFOIL ncrit=9
81 | 6000000 | 0 | JavaFoil+Calcfoil stall+Eppler ext transition
82 | 6000000 | 0 | XFOIL ncrit=9
83 | 6000000 | 0.1 | JavaFoil+Calcfoil stall+Eppler ext transition
84 | 6000000 | 0.1 | XFOIL ncrit=9
85 | 6000000 | 0.25 | JavaFoil+Calcfoil stall+Eppler ext transition
86 | 6000000 | 0.25 | XFOIL ncrit=9
87 | 6000000 | 0.5 | JavaFoil+Calcfoil stall+Eppler ext transition
88 | 6000000 | 0.5 | XFOIL ncrit=9
89 | 7000000 | 0 | JavaFoil+Calcfoil stall+Eppler ext transition
90 | 7000000 | 0 | XFOIL ncrit=9
91 | 7000000 | 0.1 | JavaFoil+Calcfoil stall+Eppler ext transition
92 | 7000000 | 0.1 | XFOIL ncrit=9
93 | 7000000 | 0.25 | JavaFoil+Calcfoil stall+Eppler ext transition
94 | 7000000 | 0.25 | XFOIL ncrit=9
95 | 7000000 | 0.5 | JavaFoil+Calcfoil stall+Eppler ext transition
96 | 7000000 | 0.5 | XFOIL ncrit=9
97 | 8000000 | 0 | JavaFoil+Calcfoil stall+Eppler ext transition
98 | 8000000 | 0 | XFOIL ncrit=9
99 | 8000000 | 0.1 | JavaFoil+Calcfoil stall+Eppler ext transition
100 | 8000000 | 0.1 | XFOIL ncrit=9
101 | 8000000 | 0.25 | JavaFoil+Calcfoil stall+Eppler ext transition
102 | 8000000 | 0.25 | XFOIL ncrit=9
103 | 8000000 | 0.5 | JavaFoil+Calcfoil stall+Eppler ext transition
104 | 8000000 | 0.5 | XFOIL ncrit=9
105 | 10000000 | 0 | JavaFoil+Calcfoil stall+Eppler ext transition
106 | 10000000 | 0 | XFOIL ncrit=9
107 | 10000000 | 0.1 | JavaFoil+Calcfoil stall+Eppler ext transition
108 | 10000000 | 0.1 | XFOIL ncrit=9
109 | 10000000 | 0.25 | JavaFoil+Calcfoil stall+Eppler ext transition
110 | 10000000 | 0.25 | XFOIL ncrit=9
111 | 10000000 | 0.5 | JavaFoil+Calcfoil stall+Eppler ext transition
112 | 10000000 | 0.5 | XFOIL ncrit=9
113 | 12000000 | 0 | JavaFoil+Calcfoil stall+Eppler ext transition
114 | 12000000 | 0 | XFOIL ncrit=9
115 | 12000000 | 0.1 | JavaFoil+Calcfoil stall+Eppler ext transition
116 | 12000000 | 0.1 | XFOIL ncrit=9
117 | 12000000 | 0.25 | JavaFoil+Calcfoil stall+Eppler ext transition
118 | 12000000 | 0.25 | XFOIL ncrit=9
119 | 12000000 | 0.5 | JavaFoil+Calcfoil stall+Eppler ext transition
120 | 12000000 | 0.5 | XFOIL ncrit=9
121 | 14000000 | 0 | JavaFoil+Calcfoil stall+Eppler ext transition
122 | 14000000 | 0 | XFOIL ncrit=9
123 | 14000000 | 0.1 | JavaFoil+Calcfoil stall+Eppler ext transition
124 | 14000000 | 0.1 | XFOIL ncrit=9
125 | 14000000 | 0.25 | JavaFoil+Calcfoil stall+Eppler ext transition
126 | 14000000 | 0.25 | XFOIL ncrit=9
127 | 14000000 | 0.5 | JavaFoil+Calcfoil stall+Eppler ext transition
128 | 14000000 | 0.5 | XFOIL ncrit=9
129 | 16000000 | 0 | JavaFoil+Calcfoil stall+Eppler ext transition
130 | 16000000 | 0 | XFOIL ncrit=9
131 | 16000000 | 0.1 | JavaFoil+Calcfoil stall+Eppler ext transition
132 | 16000000 | 0.1 | XFOIL ncrit=9
133 | 16000000 | 0.25 | JavaFoil+Calcfoil stall+Eppler ext transition
134 | 16000000 | 0.25 | XFOIL ncrit=9
135 | 16000000 | 0.5 | JavaFoil+Calcfoil stall+Eppler ext transition
136 | 16000000 | 0.5 | XFOIL ncrit=9
137 | 18000000 | 0 | JavaFoil+Calcfoil stall+Eppler ext transition
138 | 18000000 | 0 | XFOIL ncrit=9
139 | 18000000 | 0.1 | JavaFoil+Calcfoil stall+Eppler ext transition
140 | 18000000 | 0.1 | XFOIL ncrit=9
141 | 18000000 | 0.25 | JavaFoil+Calcfoil stall+Eppler ext transition
142 | 18000000 | 0.25 | XFOIL ncrit=9
143 | 18000000 | 0.5 | JavaFoil+Calcfoil stall+Eppler ext transition
144 | 18000000 | 0.5 | XFOIL ncrit=9
145 | 20000000 | 0 | JavaFoil+Calcfoil stall+Eppler ext transition
146 | 20000000 | 0 | XFOIL ncrit=9
147 | 20000000 | 0.1 | JavaFoil+Calcfoil stall+Eppler ext transition
148 | 20000000 | 0.1 | XFOIL ncrit=9
149 | 20000000 | 0.25 | JavaFoil+Calcfoil stall+Eppler ext transition
150 | 20000000 | 0.25 | XFOIL ncrit=9
151 | 20000000 | 0.5 | JavaFoil+Calcfoil stall+Eppler ext transition
152 | 20000000 | 0.5 | XFOIL ncrit=9

## 1. Re 50k Mach 0.00 (1)
BIGFOIL.COM POLAR EXPORT
GA 30-313
GA 30-313 |  |  |  | Cl Max: | 1.365 | at alpha= | 16 | deg
JavaFoil+Calcfoil stall+Eppler ext transition |  |  |  | L/D Max: | 39.055 | at alpha= | 6 | deg
Re: | 50000 |  |  | Cd Min: | 0.01732 | at alpha= | -1 | deg
Mach: | 0 |  |  | Cl=0 at alpha= | -2.3167 | deg
|  |  |  | @ Cl=0.1, Cd= | 0.017497
|  |  |  | @ Cl=0.4, Cd= | 0.018264
|  |  |  | @ Cl=0.6, Cd= | 0.019408
alpha (deg) | Cl | Cd | Cm | Cl/Cd
-20 | -0.707 | 0.33186 | -0.01 | -2.13
-19.5 | -0.722 | 0.31501 | -0.01 | -2.292
-19 | -0.737 | 0.28618 | -0.01 | -2.574
-18.5 | -0.75 | 0.27714 | -0.01 | -2.707
-18 | -0.763 | 0.25307 | -0.011 | -3.014
-17.5 | -0.774 | 0.24382 | -0.011 | -3.175
-17 | -0.784 | 0.21575 | -0.011 | -3.633
-16.5 | -0.792 | 0.20853 | -0.012 | -3.798
-16 | -0.798 | 0.18835 | -0.012 | -4.238
-15.5 | -0.802 | 0.1814 | -0.012 | -4.422
-15 | -0.804 | 0.16864 | -0.012 | -4.766
-14.5 | -0.803 | 0.16147 | -0.013 | -4.973
-14 | -0.799 | 0.14976 | -0.013 | -5.338
-13.5 | -0.793 | 0.13821 | -0.013 | -5.737
-13 | -0.784 | 0.131 | -0.014 | -5.983
-12.5 | -0.771 | 0.12211 | -0.014 | -6.316
-12 | -0.756 | 0.11435 | -0.014 | -6.609
-11.5 | -0.737 | 0.10607 | -0.014 | -6.947
-11 | -0.715 | 0.0981 | -0.014 | -7.288
-10.5 | -0.69 | 0.09216 | -0.015 | -7.487
-10 | -0.662 | 0.08607 | -0.015 | -7.694
-9.5 | -0.632 | 0.08056 | -0.016 | -7.84
-9 | -0.598 | 0.07505 | -0.016 | -7.972
-8.5 | -0.563 | 0.07013 | -0.016 | -8.022
-8 | -0.524 | 0.06501 | -0.017 | -8.068
-7.5 | -0.485 | 0.06126 | -0.018 | -7.911
-7 | -0.443 | 0.05593 | -0.018 | -7.921
-6.5 | -0.399 | 0.05248 | -0.019 | -7.609
-6 | -0.354 | 0.04953 | -0.02 | -7.151
-5.5 | -0.309 | 0.04737 | -0.021 | -6.514
-5 | -0.262 | 0.04462 | -0.023 | -5.875
-4.5 | -0.263 | 0.019 | -0.043 | -13.819
-4 | -0.203 | 0.01905 | -0.044 | -10.671
-3.5 | -0.143 | 0.01875 | -0.045 | -7.646
-3 | -0.083 | 0.01815 | -0.045 | -4.577
-2.5 | -0.022 | 0.01791 | -0.046 | -1.255
-2 | 0.038 | 0.01769 | -0.046 | 2.167
-1.5 | 0.099 | 0.0175 | -0.047 | 5.673
-1 | 0.16 | 0.01732 | -0.048 | 9.253
-0.5 | 0.221 | 0.01771 | -0.047 | 12.493
0 | 0.278 | 0.01799 | -0.048 | 15.442
0.5 | 0.337 | 0.01792 | -0.048 | 18.783
1 | 0.395 | 0.01823 | -0.048 | 21.672
1.5 | 0.453 | 0.01862 | -0.049 | 24.315
2 | 0.51 | 0.01884 | -0.049 | 27.069
2.5 | 0.568 | 0.0193 | -0.05 | 29.402
3 | 0.633 | 0.01952 | -0.051 | 32.41
3.5 | 0.696 | 0.02006 | -0.052 | 34.694
4 | 0.754 | 0.02094 | -0.052 | 36.002
4.5 | 0.813 | 0.02159 | -0.053 | 37.653
5 | 0.87 | 0.02276 | -0.054 | 38.23
5.5 | 0.925 | 0.02384 | -0.054 | 38.807
6 | 0.98 | 0.02508 | -0.054 | 39.055
6.5 | 1.033 | 0.02656 | -0.055 | 38.886
7 | 1.084 | 0.02822 | -0.055 | 38.408
7.5 | 1.132 | 0.02983 | -0.055 | 37.95
8 | 1.178 | 0.03164 | -0.056 | 37.241
8.5 | 1.221 | 0.03372 | -0.056 | 36.22
9 | 1.261 | 0.03625 | -0.056 | 34.793
9.5 | 1.295 | 0.03944 | -0.056 | 32.829
10 | 1.316 | 0.04435 | -0.055 | 29.667
10.5 | 1.321 | 0.05266 | -0.053 | 25.08
11 | 1.305 | 0.06638 | -0.05 | 19.656
11.5 | 1.281 | 0.08493 | -0.043 | 15.079
12 | 1.339 | 0.08097 | -0.048 | 16.533
12.5 | 1.324 | 0.09772 | -0.042 | 13.551
13 | 1.331 | 0.10802 | -0.039 | 12.32
13.5 | 1.337 | 0.11792 | -0.034 | 11.336
14 | 1.345 | 0.12674 | -0.031 | 10.615
14.5 | 1.354 | 0.13533 | -0.029 | 10.002
15 | 1.361 | 0.14479 | -0.028 | 9.398
15.5 | 1.364 | 0.15327 | -0.026 | 8.899
16 | 1.365 | 0.16288 | -0.026 | 8.383
16.5 | 1.364 | 0.1709 | -0.026 | 7.981
17 | 1.354 | 0.18408 | -0.026 | 7.354
17.5 | 1.338 | 0.20161 | -0.026 | 6.639
18 | 1.32 | 0.20717 | -0.026 | 6.37
18.5 | 1.298 | 0.21807 | -0.026 | 5.953
19 | 1.274 | 0.23411 | -0.026 | 5.443
19.5 | 1.248 | 0.25288 | -0.026 | 4.937
20 | 1.22 | 0.26768 | -0.026 | 4.559

## 2. Re 50k Mach 0.00 (2)
BIGFOIL.COM POLAR EXPORT
GA 30-313
GA 30-313 |  |  |  | Cl Max: | 1.1888 | at alpha= | 10.5 | deg
XFOIL ncrit=9 |  |  |  | L/D Max: | 29.4717 | at alpha= | 8 | deg
Re: | 50000 |  |  | Cd Min: | 0.12759 | at alpha= | -11 | deg
Mach: | 0 |  |  | Cl=0 at alpha= | 0.38165 | deg
|  |  |  | @ Cl=0.1, Cd= | 0.034034
|  |  |  | @ Cl=0.4, Cd= | 0.042012
|  |  |  | @ Cl=0.6, Cd= | 0.044259
alpha (deg) | Cl | Cd | Cm | Cl/Cd
-11 | -0.3634 | 0.12759 | -0.024 | -2.8482
-10.5 | -0.3696 | 0.12311 | -0.0251 | -3.0022
-10 | -0.3515 | 0.11598 | -0.0246 | -3.0307
-9.5 | -0.3438 | 0.11001 | -0.0243 | -3.1252
-9 | -0.3411 | 0.10441 | -0.0236 | -3.2669
-8.5 | -0.3274 | 0.09823 | -0.022 | -3.333
-8 | -0.3247 | 0.09288 | -0.02 | -3.4959
-7.5 | -0.3381 | 0.08818 | -0.0171 | -3.8342
-7 | -0.5811 | 0.06605 | -0.0305 | -8.7979
-6.5 | -0.5926 | 0.05841 | -0.0269 | -10.1455
-6 | -0.6042 | 0.04936 | -0.0239 | -12.2407
-5.5 | -0.588 | 0.04392 | -0.0205 | -13.388
-5 | -0.563 | 0.03883 | -0.0175 | -14.4991
-4.5 | -0.5299 | 0.03528 | -0.0148 | -15.0198
-4 | -0.4936 | 0.03249 | -0.0122 | -15.1924
-3.5 | -0.4559 | 0.03031 | -0.0098 | -15.0412
-3 | -0.418 | 0.02857 | -0.0072 | -14.6307
-2.5 | -0.3829 | 0.02706 | -0.0038 | -14.15
-2 | -0.3517 | 0.0257 | 0.0009 | -13.6848
-1.5 | -0.2023 | 0.02637 | -0.0134 | -7.6716
-1 | -0.1895 | 0.0263 | -0.0104 | -7.2053
-0.5 | -0.1433 | 0.02753 | -0.0121 | -5.2052
0 | -0.0574 | 0.02979 | -0.0208 | -1.9268
0.5 | 0.0178 | 0.03177 | -0.027 | 0.56028
1 | 0.0837 | 0.03359 | -0.0312 | 2.4918
1.5 | 0.1534 | 0.03549 | -0.0355 | 4.3223
2 | 0.2309 | 0.03736 | -0.0405 | 6.1804
2.5 | 0.2856 | 0.03892 | -0.0415 | 7.3381
3 | 0.3416 | 0.04049 | -0.0423 | 8.4367
3.5 | 0.3976 | 0.04196 | -0.0427 | 9.4757
4 | 0.4551 | 0.04321 | -0.0429 | 10.5323
4.5 | 0.5142 | 0.04413 | -0.0426 | 11.6519
5 | 0.5779 | 0.04447 | -0.042 | 12.9953
5.5 | 0.6502 | 0.04378 | -0.0412 | 14.8515
6 | 0.7365 | 0.04154 | -0.0405 | 17.7299
6.5 | 0.8428 | 0.03738 | -0.0406 | 22.5468
7 | 0.9049 | 0.03611 | -0.0376 | 25.0595
7.5 | 0.9762 | 0.03472 | -0.0358 | 28.1164
8 | 1.0321 | 0.03502 | -0.0333 | 29.4717
8.5 | 1.0715 | 0.0367 | -0.0298 | 29.1962
9 | 1.1134 | 0.03877 | -0.0269 | 28.7181
9.5 | 1.1466 | 0.04153 | -0.0235 | 27.609
10 | 1.1565 | 0.04545 | -0.0181 | 25.4455
10.5 | 1.1888 | 0.04887 | -0.0152 | 24.3258
11 | 1.1878 | 0.05376 | -0.0096 | 22.0945
11.5 | 1.1186 | 0.06189 | -0.0003 | 18.074
12 | 1.1005 | 0.0689 | 0.0032 | 15.9724

## 3. Re 50k Mach 0.10 (1)
BIGFOIL.COM POLAR EXPORT
GA 30-313
GA 30-313 |  |  |  | Cl Max: | 1.352 | at alpha= | 15.5 | deg
JavaFoil+Calcfoil stall+Eppler ext transition |  |  |  | L/D Max: | 38.894 | at alpha= | 6 | deg
Re: | 50000 |  |  | Cd Min: | 0.01742 | at alpha= | -1 | deg
Mach: | 0.1 |  |  | Cl=0 at alpha= | -2.3145 | deg
|  |  |  | @ Cl=0.1, Cd= | 0.01752
|  |  |  | @ Cl=0.4, Cd= | 0.01834
|  |  |  | @ Cl=0.6, Cd= | 0.019457
alpha (deg) | Cl | Cd | Cm | Cl/Cd
-19.5 | -0.673 | 0.32827 | -0.01 | -2.049
-19 | -0.69 | 0.28518 | -0.01 | -2.42
-18.5 | -0.707 | 0.29287 | -0.01 | -2.414
-18 | -0.723 | 0.2556 | -0.011 | -2.828
-17.5 | -0.737 | 0.24544 | -0.011 | -3.004
-17 | -0.751 | 0.23074 | -0.011 | -3.253
-16.5 | -0.762 | 0.21201 | -0.012 | -3.594
-16 | -0.771 | 0.19641 | -0.012 | -3.927
-15.5 | -0.779 | 0.18826 | -0.012 | -4.135
-15 | -0.783 | 0.17156 | -0.012 | -4.566
-14.5 | -0.785 | 0.16601 | -0.013 | -4.731
-14 | -0.785 | 0.15194 | -0.013 | -5.164
-13.5 | -0.781 | 0.13981 | -0.013 | -5.584
-13 | -0.774 | 0.13252 | -0.013 | -5.839
-12.5 | -0.763 | 0.12422 | -0.014 | -6.145
-12 | -0.75 | 0.11505 | -0.014 | -6.516
-11.5 | -0.733 | 0.10637 | -0.014 | -6.887
-11 | -0.712 | 0.10049 | -0.015 | -7.087
-10.5 | -0.688 | 0.09406 | -0.015 | -7.32
-10 | -0.662 | 0.08761 | -0.015 | -7.552
-9.5 | -0.632 | 0.08115 | -0.016 | -7.786
-9 | -0.599 | 0.07611 | -0.016 | -7.87
-8.5 | -0.564 | 0.07151 | -0.016 | -7.882
-8 | -0.526 | 0.06569 | -0.017 | -8.006
-7.5 | -0.486 | 0.06137 | -0.017 | -7.922
-7 | -0.445 | 0.05637 | -0.018 | -7.887
-6.5 | -0.401 | 0.05287 | -0.019 | -7.584
-6 | -0.356 | 0.04959 | -0.02 | -7.172
-5.5 | -0.31 | 0.04753 | -0.021 | -6.517
-5 | -0.263 | 0.04546 | -0.023 | -5.791
-4.5 | -0.264 | 0.01907 | -0.044 | -13.834
-4 | -0.204 | 0.01908 | -0.044 | -10.706
-3.5 | -0.144 | 0.01877 | -0.045 | -7.678
-3 | -0.083 | 0.01828 | -0.045 | -4.568
-2.5 | -0.023 | 0.01793 | -0.046 | -1.26
-2 | 0.039 | 0.0177 | -0.047 | 2.177
-1.5 | 0.1 | 0.01752 | -0.047 | 5.695
-1 | 0.161 | 0.01742 | -0.048 | 9.247
-0.5 | 0.222 | 0.01772 | -0.047 | 12.55
0 | 0.279 | 0.01803 | -0.048 | 15.477
0.5 | 0.338 | 0.01798 | -0.048 | 18.811
1 | 0.397 | 0.01832 | -0.049 | 21.654
1.5 | 0.455 | 0.01871 | -0.049 | 24.297
2 | 0.512 | 0.01891 | -0.049 | 27.088
2.5 | 0.571 | 0.01935 | -0.05 | 29.487
3 | 0.636 | 0.01959 | -0.051 | 32.478
3.5 | 0.699 | 0.02014 | -0.052 | 34.699
4 | 0.757 | 0.02105 | -0.053 | 35.975
4.5 | 0.817 | 0.02192 | -0.053 | 37.251
5 | 0.874 | 0.02293 | -0.054 | 38.111
5.5 | 0.929 | 0.02401 | -0.054 | 38.697
6 | 0.984 | 0.02529 | -0.055 | 38.894
6.5 | 1.037 | 0.02679 | -0.055 | 38.697
7 | 1.088 | 0.02846 | -0.055 | 38.231
7.5 | 1.137 | 0.03012 | -0.056 | 37.733
8 | 1.183 | 0.03198 | -0.056 | 36.977
8.5 | 1.226 | 0.03412 | -0.056 | 35.919
9 | 1.265 | 0.03674 | -0.056 | 34.425
9.5 | 1.297 | 0.04012 | -0.056 | 32.329
10 | 1.315 | 0.04563 | -0.055 | 28.811
10.5 | 1.319 | 0.05419 | -0.053 | 24.335
11 | 1.296 | 0.06974 | -0.049 | 18.589
11.5 | 1.279 | 0.0866 | -0.042 | 14.774
12 | 1.291 | 0.09616 | -0.039 | 13.421
12.5 | 1.317 | 0.10052 | -0.04 | 13.103
13 | 1.326 | 0.10997 | -0.038 | 12.06
13.5 | 1.33 | 0.12008 | -0.032 | 11.077
14 | 1.34 | 0.12868 | -0.031 | 10.411
14.5 | 1.346 | 0.13749 | -0.028 | 9.789
15 | 1.351 | 0.14589 | -0.027 | 9.259
15.5 | 1.352 | 0.1551 | -0.026 | 8.716
16 | 1.351 | 0.16909 | -0.026 | 7.988
16.5 | 1.346 | 0.17923 | -0.026 | 7.512
17 | 1.333 | 0.18511 | -0.026 | 7.199
17.5 | 1.313 | 0.20593 | -0.026 | 6.376
18 | 1.29 | 0.21078 | -0.026 | 6.12
18.5 | 1.264 | 0.22493 | -0.026 | 5.621
19 | 1.236 | 0.23671 | -0.026 | 5.221
19.5 | 1.205 | 0.25906 | -0.026 | 4.652
20 | 1.173 | 0.27635 | -0.026 | 4.243

## 4. Re 50k Mach 0.10 (2)
BIGFOIL.COM POLAR EXPORT
GA 30-313
GA 30-313 |  |  |  | Cl Max: | 1.178 | at alpha= | 10.5 | deg
XFOIL ncrit=9 |  |  |  | L/D Max: | 29.112 | at alpha= | 8.5 | deg
Re: | 50000 |  |  | Cd Min: | 0.12781 | at alpha= | -11 | deg
Mach: | 0.1 |  |  | Cl=0 at alpha= | 0.34969 | deg
|  |  |  | @ Cl=0.1, Cd= | 0.034137
|  |  |  | @ Cl=0.4, Cd= | 0.041892
|  |  |  | @ Cl=0.6, Cd= | 0.044018
alpha (deg) | Cl | Cd | Cm | Cl/Cd
-11 | -0.36 | 0.12781 | -0.0241 | -2.8167
-10.5 | -0.363 | 0.12294 | -0.0251 | -2.9527
-10 | -0.347 | 0.11613 | -0.0247 | -2.988
-9.5 | -0.3402 | 0.11026 | -0.0244 | -3.0854
-9 | -0.3378 | 0.10469 | -0.0238 | -3.2267
-8.5 | -0.3246 | 0.09856 | -0.0222 | -3.2934
-8 | -0.3224 | 0.09323 | -0.0202 | -3.4581
-7.5 | -0.3368 | 0.0886 | -0.0173 | -3.8014
-7 | -0.5817 | 0.06679 | -0.0309 | -8.7094
-6.5 | -0.5891 | 0.05965 | -0.0271 | -9.8759
-6 | -0.6026 | 0.05075 | -0.0241 | -11.8739
-5.5 | -0.5896 | 0.04488 | -0.0208 | -13.1373
-5 | -0.5659 | 0.03957 | -0.0178 | -14.3012
-4.5 | -0.5337 | 0.03582 | -0.0151 | -14.8995
-4 | -0.4976 | 0.03293 | -0.0125 | -15.1108
-3.5 | -0.4596 | 0.03064 | -0.01 | -15
-3 | -0.4217 | 0.02888 | -0.0074 | -14.6018
-2.5 | -0.3854 | 0.02734 | -0.0042 | -14.0966
-2 | -0.3537 | 0.02598 | 0.0004 | -13.6143
-1.5 | -0.2002 | 0.0267 | -0.0136 | -7.4981
-1 | -0.1912 | 0.02642 | -0.0104 | -7.2369
-0.5 | -0.1404 | 0.02771 | -0.013 | -5.0668
0 | -0.057 | 0.0299 | -0.0212 | -1.9064
0.5 | 0.0245 | 0.03208 | -0.0284 | 0.76372
1 | 0.0869 | 0.03377 | -0.0319 | 2.5733
1.5 | 0.1525 | 0.03561 | -0.0355 | 4.2825
2 | 0.2223 | 0.03744 | -0.0392 | 5.9375
2.5 | 0.2959 | 0.0391 | -0.0429 | 7.5678
3 | 0.3504 | 0.0406 | -0.0434 | 8.6305
3.5 | 0.4053 | 0.04203 | -0.0435 | 9.6431
4 | 0.463 | 0.04322 | -0.0435 | 10.7126
4.5 | 0.524 | 0.04402 | -0.0432 | 11.9037
5 | 0.5906 | 0.04415 | -0.0427 | 13.3771
5.5 | 0.6681 | 0.04306 | -0.0421 | 15.5156
6 | 0.7562 | 0.04057 | -0.0413 | 18.6394
6.5 | 0.8287 | 0.03863 | -0.0389 | 21.4522
7 | 0.916 | 0.03578 | -0.0377 | 25.6009
7.5 | 0.9769 | 0.03513 | -0.035 | 27.8081
8 | 1.0269 | 0.03581 | -0.0319 | 28.6763
8.5 | 1.0786 | 0.03705 | -0.0295 | 29.112
9 | 1.1062 | 0.03974 | -0.0251 | 27.8359
9.5 | 1.1385 | 0.0426 | -0.0216 | 26.7254
10 | 1.154 | 0.04636 | -0.0168 | 24.8921
10.5 | 1.178 | 0.05019 | -0.0131 | 23.4708
11 | 1.1746 | 0.05527 | -0.0076 | 21.252
11.5 | 1.0903 | 0.06461 | 0.0013 | 16.8751

## 5. Re 50k Mach 0.25 (1)
BIGFOIL.COM POLAR EXPORT
GA 30-313
GA 30-313 |  |  |  | Cl Max: | 1.3 | at alpha= | 9.5 | deg
JavaFoil+Calcfoil stall+Eppler ext transition |  |  |  | L/D Max: | 38.03 | at alpha= | 6 | deg
Re: | 50000 |  |  | Cd Min: | 0.01779 | at alpha= | -1.5 | deg
Mach: | 0.25 |  |  | Cl=0 at alpha= | -2.3175 | deg
|  |  |  | @ Cl=0.1, Cd= | 0.017796
|  |  |  | @ Cl=0.4, Cd= | 0.018652
|  |  |  | @ Cl=0.6, Cd= | 0.019763
alpha (deg) | Cl | Cd | Cm | Cl/Cd
-17 | -0.443 | 0.3143 | -0.011 | -1.408
-16.5 | -0.488 | 0.29849 | -0.011 | -1.634
-16 | -0.529 | 0.26536 | -0.011 | -1.994
-15.5 | -0.567 | 0.24149 | -0.012 | -2.347
-15 | -0.6 | 0.20949 | -0.012 | -2.865
-14.5 | -0.629 | 0.19317 | -0.012 | -3.257
-14 | -0.653 | 0.1762 | -0.013 | -3.708
-13.5 | -0.672 | 0.16227 | -0.013 | -4.144
-13 | -0.686 | 0.15089 | -0.013 | -4.547
-12.5 | -0.694 | 0.14247 | -0.014 | -4.873
-12 | -0.697 | 0.12869 | -0.014 | -5.413
-11.5 | -0.694 | 0.11851 | -0.015 | -5.852
-11 | -0.685 | 0.10928 | -0.015 | -6.267
-10.5 | -0.671 | 0.10043 | -0.015 | -6.679
-10 | -0.652 | 0.09387 | -0.015 | -6.942
-9.5 | -0.628 | 0.08598 | -0.016 | -7.303
-9 | -0.6 | 0.07882 | -0.016 | -7.61
-8.5 | -0.568 | 0.07446 | -0.017 | -7.626
-8 | -0.532 | 0.06756 | -0.017 | -7.882
-7.5 | -0.494 | 0.06226 | -0.018 | -7.935
-7 | -0.453 | 0.05758 | -0.018 | -7.866
-6.5 | -0.409 | 0.05397 | -0.019 | -7.583
-6 | -0.364 | 0.05046 | -0.02 | -7.209
-5.5 | -0.317 | 0.04912 | -0.021 | -6.452
-5 | -0.27 | 0.04618 | -0.023 | -5.837
-4.5 | -0.224 | 0.04129 | -0.029 | -5.424
-4 | -0.21 | 0.0193 | -0.045 | -10.858
-3.5 | -0.148 | 0.01902 | -0.046 | -7.779
-3 | -0.086 | 0.01879 | -0.047 | -4.564
-2.5 | -0.023 | 0.01821 | -0.047 | -1.274
-2 | 0.04 | 0.01791 | -0.048 | 2.21
-1.5 | 0.103 | 0.01779 | -0.049 | 5.762
-1 | 0.166 | 0.01799 | -0.048 | 9.199
-0.5 | 0.228 | 0.01796 | -0.049 | 12.719
0 | 0.286 | 0.01841 | -0.049 | 15.528
0.5 | 0.346 | 0.01831 | -0.049 | 18.909
1 | 0.406 | 0.01869 | -0.05 | 21.733
1.5 | 0.465 | 0.01911 | -0.05 | 24.349
2 | 0.524 | 0.01935 | -0.051 | 27.095
2.5 | 0.587 | 0.01971 | -0.051 | 29.771
3 | 0.656 | 0.01999 | -0.053 | 32.806
3.5 | 0.716 | 0.02067 | -0.053 | 34.637
4 | 0.776 | 0.02167 | -0.054 | 35.826
4.5 | 0.836 | 0.02265 | -0.055 | 36.901
5 | 0.894 | 0.02373 | -0.055 | 37.676
5.5 | 0.951 | 0.02501 | -0.056 | 38.012
6 | 1.006 | 0.02645 | -0.056 | 38.03
6.5 | 1.059 | 0.02808 | -0.056 | 37.718
7 | 1.111 | 0.02991 | -0.057 | 37.135
7.5 | 1.16 | 0.03179 | -0.057 | 36.484
8 | 1.205 | 0.03393 | -0.057 | 35.504
8.5 | 1.246 | 0.03652 | -0.057 | 34.104
9 | 1.281 | 0.03983 | -0.057 | 32.154
9.5 | 1.3 | 0.04526 | -0.056 | 28.729
10 | 1.282 | 0.05777 | -0.052 | 22.188
10.5 | 1.277 | 0.06981 | -0.049 | 18.291
11 | 1.262 | 0.08549 | -0.043 | 14.756
11.5 | 1.268 | 0.09565 | -0.039 | 13.255
12 | 1.29 | 0.10041 | -0.04 | 12.851
12.5 | 1.289 | 0.11155 | -0.035 | 11.556
13 | 1.292 | 0.12035 | -0.032 | 10.733
13.5 | 1.291 | 0.12963 | -0.029 | 9.961
14 | 1.288 | 0.14006 | -0.028 | 9.195
14.5 | 1.279 | 0.1499 | -0.027 | 8.533

## 6. Re 50k Mach 0.25 (2)
BIGFOIL.COM POLAR EXPORT
GA 30-313
GA 30-313 |  |  |  | Cl Max: | 1.0974 | at alpha= | 9 | deg
XFOIL ncrit=9 |  |  |  | L/D Max: | 26.227 | at alpha= | 7.5 | deg
Re: | 50000 |  |  | Cd Min: | 0.24545 | at alpha= | -20 | deg
Mach: | 0.25 |  |  | Cl=0 at alpha= | 0.28625 | deg
|  |  |  | @ Cl=0.1, Cd= | 0.034746
|  |  |  | @ Cl=0.4, Cd= | 0.042864
|  |  |  | @ Cl=0.6, Cd= | 0.045179
alpha (deg) | Cl | Cd | Cm | Cl/Cd
-20 | -0.6181 | 0.24545 | 0.0172 | -2.5182
-19.5 | -0.5904 | 0.23283 | 0.0156 | -2.5358
-19 | -0.5723 | 0.227 | 0.0123 | -2.5211
-18.5 | -0.5732 | 0.22951 | 0.0064 | -2.4975
-18 | -0.5389 | 0.21479 | 0.0056 | -2.509
-17.5 | -0.523 | 0.20954 | 0.0023 | -2.4959
-17 | -0.5153 | 0.20584 | -0.002 | -2.5034
-16.5 | -0.4886 | 0.19677 | -0.0034 | -2.4831
-16 | -0.5001 | 0.1995 | -0.0088 | -2.5068
-15.5 | -0.457 | 0.18441 | -0.0088 | -2.4782
-15 | -0.4644 | 0.18443 | -0.0133 | -2.518
-14.5 | -0.4275 | 0.17221 | -0.0137 | -2.4824
-14 | -0.4266 | 0.16837 | -0.017 | -2.5337
-13.5 | -0.4052 | 0.16104 | -0.0182 | -2.5161
-13 | -0.3897 | 0.15384 | -0.0198 | -2.5332
-12.5 | -0.4037 | 0.15252 | -0.0229 | -2.6469
-12 | -0.3758 | 0.14341 | -0.0231 | -2.6205
-11.5 | -0.3548 | 0.1356 | -0.0236 | -2.6165
-11 | -0.3454 | 0.12932 | -0.0246 | -2.6709
-10.5 | -0.3393 | 0.12353 | -0.0253 | -2.7467
-10 | -0.3288 | 0.11745 | -0.0253 | -2.7995
-9.5 | -0.3238 | 0.11175 | -0.0253 | -2.8975
-9 | -0.3209 | 0.1062 | -0.0247 | -3.0217
-8.5 | -0.311 | 0.10036 | -0.0232 | -3.0988
-8 | -0.3113 | 0.09513 | -0.0213 | -3.2724
-7.5 | -0.4266 | 0.08341 | -0.0315 | -5.1145
-7 | -0.5108 | 0.07474 | -0.0299 | -6.8344
-6.5 | -0.5698 | 0.06546 | -0.0281 | -8.7046
-6 | -0.5877 | 0.05797 | -0.0249 | -10.138
-5.5 | -0.5922 | 0.05049 | -0.022 | -11.7291
-5 | -0.579 | 0.04391 | -0.0193 | -13.1861
-4.5 | -0.5529 | 0.03886 | -0.0165 | -14.228
-4 | -0.5181 | 0.03531 | -0.0137 | -14.6729
-3.5 | -0.4803 | 0.03266 | -0.0111 | -14.7061
-3 | -0.4412 | 0.03059 | -0.0085 | -14.423
-2.5 | -0.4015 | 0.02893 | -0.0058 | -13.8783
-2 | -0.3662 | 0.02754 | -0.0019 | -13.297
-1.5 | -0.3355 | 0.02625 | 0.0039 | -12.781
-1 | -0.1997 | 0.02717 | -0.0108 | -7.35
-0.5 | -0.1222 | 0.02895 | -0.0184 | -4.2211
0 | -0.0383 | 0.03108 | -0.0262 | -1.2323
0.5 | 0.0286 | 0.03278 | -0.0304 | 0.87248
1 | 0.0953 | 0.03462 | -0.0342 | 2.7527
1.5 | 0.1666 | 0.03653 | -0.0383 | 4.5606
2 | 0.2396 | 0.03833 | -0.042 | 6.251
3 | 0.3506 | 0.04155 | -0.043 | 8.438
3.5 | 0.407 | 0.04305 | -0.043 | 9.4541
4 | 0.4657 | 0.04429 | -0.0428 | 10.5148
4.5 | 0.5285 | 0.04511 | -0.0423 | 11.7158
5 | 0.5981 | 0.04516 | -0.0415 | 13.244
5.5 | 0.648 | 0.04566 | -0.0385 | 14.1919
6 | 0.6985 | 0.0458 | -0.035 | 15.2511
6.5 | 0.7916 | 0.04285 | -0.0332 | 18.4737
7 | 0.9027 | 0.03877 | -0.0326 | 23.2835
7.5 | 0.9822 | 0.03745 | -0.0308 | 26.227
8 | 1.0203 | 0.03913 | -0.0264 | 26.0746
8.5 | 1.0681 | 0.04089 | -0.0233 | 26.1213
9 | 1.0974 | 0.04388 | -0.019 | 25.0091
9.5 | 1.084 | 0.04903 | -0.012 | 22.1089
10 | 1.059 | 0.0549 | -0.0051 | 19.2896
10.5 | 1.0251 | 0.06254 | -0.0004 | 16.3911
11.5 | 0.7835 | 0.11045 | -0.0177 | 7.0937
12 | 0.7505 | 0.12466 | -0.0236 | 6.0204
13.5 | 0.6882 | 0.16168 | -0.0431 | 4.2566
14 | 0.6998 | 0.16816 | -0.0447 | 4.1615

## 7. Re 50k Mach 0.50 (1)
BIGFOIL.COM POLAR EXPORT
GA 30-313
GA 30-313 |  |  |  | Cl Max: | 1.253 | at alpha= | 20 | deg
JavaFoil+Calcfoil stall+Eppler ext transition |  |  |  | L/D Max: | 34.901 | at alpha= | 5 | deg
Re: | 50000 |  |  | Cd Min: | 0.01892 | at alpha= | -0.5 | deg
Mach: | 0.5 |  |  | Cl=0 at alpha= | -2.3143 | deg
|  |  |  | @ Cl=0.1, Cd= | 0.019256
|  |  |  | @ Cl=0.4, Cd= | 0.020286
|  |  |  | @ Cl=0.6, Cd= | 0.021119
alpha (deg) | Cl | Cd | Cm | Cl/Cd
-20 | -0.988 | 0.45551 | -0.017 | -2.169
-19.5 | -0.961 | 0.44852 | -0.018 | -2.143
-19 | -0.935 | 0.44565 | -0.018 | -2.097
-18.5 | -0.908 | 0.42741 | -0.018 | -2.123
-18 | -0.88 | 0.42929 | -0.019 | -2.051
-17.5 | -0.853 | 0.41869 | -0.019 | -2.038
-17 | -0.826 | 0.40641 | -0.019 | -2.033
-16.5 | -0.795 | 0.37265 | -0.018 | -2.134
-16 | -0.768 | 0.36094 | -0.018 | -2.127
-15.5 | -0.74 | 0.33809 | -0.018 | -2.189
-15 | -0.713 | 0.33238 | -0.018 | -2.145
-14.5 | -0.685 | 0.31019 | -0.018 | -2.209
-14 | -0.658 | 0.31582 | -0.019 | -2.082
-13.5 | -0.63 | 0.31248 | -0.019 | -2.016
-13 | -0.602 | 0.31993 | -0.019 | -1.883
-12.5 | -0.575 | 0.30887 | -0.019 | -1.861
-12 | -0.547 | 0.27142 | -0.02 | -2.015
-11.5 | -0.518 | 0.26018 | -0.018 | -1.989
-11 | -0.49 | 0.25627 | -0.018 | -1.91
-10.5 | -0.462 | 0.22896 | -0.018 | -2.017
-10 | -0.434 | 0.2309 | -0.019 | -1.879
-9.5 | -0.406 | 0.22369 | -0.019 | -1.815
-9 | -0.377 | 0.18641 | -0.018 | -2.025
-8.5 | -0.349 | 0.18087 | -0.018 | -1.932
-8 | -0.321 | 0.18216 | -0.017 | -1.763
-7.5 | -0.461 | 0.08893 | -0.018 | -5.179
-7 | -0.46 | 0.07433 | -0.019 | -6.189
-6.5 | -0.431 | 0.06345 | -0.02 | -6.795
-6 | -0.391 | 0.05701 | -0.02 | -6.854
-5.5 | -0.345 | 0.05188 | -0.022 | -6.646
-5 | -0.295 | 0.048 | -0.023 | -6.151
-4.5 | -0.243 | 0.04701 | -0.024 | -5.172
-4 | -0.19 | 0.04377 | -0.028 | -4.341
-3.5 | -0.165 | 0.02071 | -0.05 | -7.945
-3 | -0.096 | 0.02038 | -0.051 | -4.69
-2.5 | -0.026 | 0.01977 | -0.051 | -1.31
-2 | 0.044 | 0.01943 | -0.052 | 2.274
-1.5 | 0.115 | 0.01921 | -0.052 | 5.962
-1 | 0.185 | 0.01902 | -0.053 | 9.725
-0.5 | 0.255 | 0.01892 | -0.053 | 13.491
0 | 0.315 | 0.01995 | -0.054 | 15.782
0.5 | 0.382 | 0.02025 | -0.054 | 18.857
1 | 0.448 | 0.02038 | -0.055 | 21.997
1.5 | 0.514 | 0.02096 | -0.055 | 24.54
2 | 0.584 | 0.021 | -0.056 | 27.823
2.5 | 0.658 | 0.02155 | -0.058 | 30.51
3 | 0.724 | 0.02267 | -0.058 | 31.935
3.5 | 0.791 | 0.02374 | -0.059 | 33.328
4 | 0.856 | 0.02497 | -0.06 | 34.27
4.5 | 0.919 | 0.02639 | -0.06 | 34.824
5 | 0.981 | 0.02812 | -0.061 | 34.901
5.5 | 1.042 | 0.03013 | -0.061 | 34.582
6 | 1.1 | 0.03253 | -0.061 | 33.799
6.5 | 1.153 | 0.03508 | -0.062 | 32.872
7 | 1.2 | 0.03824 | -0.062 | 31.385
7.5 | 1.236 | 0.04258 | -0.061 | 29.034
8 | 1.243 | 0.05089 | -0.059 | 24.419
8.5 | 1.187 | 0.07048 | -0.049 | 16.848
9 | 1.18 | 0.08252 | -0.044 | 14.303
9.5 | 1.185 | 0.08796 | -0.047 | 13.476
10 | 1.098 | 0.1054 | -0.033 | 10.417
10.5 | 0.721 | 0.17244 | -0.024 | 4.179
11 | 0.749 | 0.21572 | -0.028 | 3.473
11.5 | 0.778 | 0.27075 | -0.031 | 2.873
12 | 0.805 | 0.27867 | -0.032 | 2.89
12.5 | 0.834 | 0.28566 | -0.034 | 2.919
13 | 0.863 | 0.32775 | -0.037 | 2.633
13.5 | 0.89 | 0.33032 | -0.037 | 2.696
14 | 0.918 | 0.33632 | -0.038 | 2.729
14.5 | 0.945 | 0.33966 | -0.039 | 2.783
15 | 0.977 | 0.40541 | -0.043 | 2.411
15.5 | 1.005 | 0.42909 | -0.044 | 2.342
16 | 1.032 | 0.427 | -0.044 | 2.417
16.5 | 1.059 | 0.42268 | -0.044 | 2.505
17 | 1.086 | 0.43929 | -0.045 | 2.472
17.5 | 1.114 | 0.44098 | -0.046 | 2.526
18 | 1.146 | 0.46294 | -0.049 | 2.475
18.5 | 1.173 | 0.48555 | -0.049 | 2.415
19 | 1.199 | 0.48916 | -0.05 | 2.452
19.5 | 1.226 | 0.5032 | -0.05 | 2.436
20 | 1.253 | 0.50518 | -0.051 | 2.48

## 8. Re 50k Mach 0.50 (2)
BIGFOIL.COM POLAR EXPORT
GA 30-313
GA 30-313 |  |  |  | Cl Max: | 0.958 | at alpha= | 20 | deg
XFOIL ncrit=9 |  |  |  | L/D Max: | 10.8141 | at alpha= | 5.5 | deg
Re: | 50000 |  |  | Cd Min: | 0.27416 | at alpha= | 20 | deg
Mach: | 0.5 |  |  | Cl=0 at alpha= | 0.047735 | deg
|  |  |  | @ Cl=0.1, Cd= | 0.037665
|  |  |  | @ Cl=0.4, Cd= | 0.047993
|  |  |  | @ Cl=0.6, Cd= | 0.055588
alpha (deg) | Cl | Cd | Cm | Cl/Cd
-20 | -0.6514 | 0.2595 | 0.025 | -2.5102
-19.5 | -0.6371 | 0.25736 | 0.0192 | -2.4755
-19 | -0.6113 | 0.24634 | 0.0159 | -2.4815
-18.5 | -0.5874 | 0.23823 | 0.0124 | -2.4657
-18 | -0.577 | 0.23708 | 0.0067 | -2.4338
-17.5 | -0.5469 | 0.22447 | 0.0042 | -2.4364
-17 | -0.5277 | 0.21865 | 0.0004 | -2.4134
-16.5 | -0.5088 | 0.21167 | -0.0034 | -2.4037
-16 | -0.4846 | 0.20367 | -0.0062 | -2.3793
-15.5 | -0.4771 | 0.20083 | -0.0108 | -2.3756
-15 | -0.4448 | 0.18973 | -0.0125 | -2.3444
-14.5 | -0.4322 | 0.18438 | -0.016 | -2.3441
-14 | -0.4136 | 0.17803 | -0.0185 | -2.3232
-13.5 | -0.3907 | 0.16956 | -0.0206 | -2.3042
-13 | -0.3926 | 0.16774 | -0.0238 | -2.3405
-12.5 | -0.3586 | 0.15694 | -0.0248 | -2.2849
-12 | -0.3406 | 0.14978 | -0.0263 | -2.274
-11.5 | -0.3344 | 0.14454 | -0.0282 | -2.3135
-11 | -0.3352 | 0.14097 | -0.0295 | -2.3778
-10.5 | -0.3172 | 0.13363 | -0.0298 | -2.3737
-10 | -0.3023 | 0.12679 | -0.0299 | -2.3843
-9.5 | -0.2823 | 0.11923 | -0.0296 | -2.3677
-9 | -0.2749 | 0.11348 | -0.0288 | -2.4225
-8.5 | -0.2714 | 0.10813 | -0.0272 | -2.5099
-8 | -0.2844 | 0.10403 | -0.0249 | -2.7338
-7.5 | -0.3335 | 0.09513 | -0.0313 | -3.5057
-7 | -0.3798 | 0.08915 | -0.0302 | -4.2602
-6.5 | -0.4435 | 0.08378 | -0.0284 | -5.2936
-6 | -0.4772 | 0.07874 | -0.0239 | -6.0605
-5.5 | -0.5235 | 0.07197 | -0.022 | -7.2739
-5 | -0.5714 | 0.06354 | -0.0218 | -8.9928
-4.5 | -0.578 | 0.05702 | -0.0189 | -10.1368
-4 | -0.5721 | 0.05075 | -0.0164 | -11.2729
-3.5 | -0.5552 | 0.04434 | -0.0148 | -12.5214
-3 | -0.5232 | 0.0398 | -0.0122 | -13.1457
-2.5 | -0.4836 | 0.03622 | -0.0097 | -13.3517
-2 | -0.4404 | 0.03389 | -0.0069 | -12.995
-1.5 | -0.3672 | 0.03258 | -0.0086 | -11.2707
-1 | -0.2903 | 0.03184 | -0.0094 | -9.1175
-0.5 | -0.0563 | 0.03397 | -0.0363 | -1.6573
0 | -0.0059 | 0.03482 | -0.0382 | -0.16944
0.5 | 0.0559 | 0.03642 | -0.0402 | 1.5349
1 | 0.1207 | 0.03825 | -0.0421 | 3.1556
1.5 | 0.1857 | 0.04014 | -0.0435 | 4.6263
2 | 0.2475 | 0.04203 | -0.0441 | 5.8887
2.5 | 0.3032 | 0.04391 | -0.0436 | 6.905
3 | 0.3525 | 0.04585 | -0.042 | 7.6881
3.5 | 0.3976 | 0.04788 | -0.0399 | 8.3041
4 | 0.4426 | 0.04999 | -0.0377 | 8.8538
4.5 | 0.4893 | 0.0521 | -0.0354 | 9.3916
5 | 0.5401 | 0.05403 | -0.033 | 9.9963
5.5 | 0.5991 | 0.0554 | -0.0303 | 10.8141
6 | 0.6169 | 0.05911 | -0.0267 | 10.4365
6.5 | 0.6392 | 0.06293 | -0.0236 | 10.1573
7 | 0.6657 | 0.06683 | -0.0209 | 9.9611
7.5 | 0.6897 | 0.07124 | -0.0185 | 9.6814
8 | 0.6709 | 0.0797 | -0.0186 | 8.4178
8.5 | 0.6751 | 0.08676 | -0.0185 | 7.7812
9 | 0.6878 | 0.09354 | -0.0184 | 7.353
9.5 | 0.691 | 0.1014 | -0.0193 | 6.8146
10 | 0.6736 | 0.11138 | -0.0226 | 6.0478
10.5 | 0.684 | 0.11942 | -0.0242 | 5.7277
11 | 0.6774 | 0.12874 | -0.0277 | 5.2618
11.5 | 0.6815 | 0.13821 | -0.0312 | 4.9309
13 | 0.6858 | 0.16704 | -0.0462 | 4.1056
13.5 | 0.7029 | 0.17435 | -0.0486 | 4.0315
14 | 0.7214 | 0.18183 | -0.0511 | 3.9674
14.5 | 0.7407 | 0.18928 | -0.0537 | 3.9133
15 | 0.763 | 0.19761 | -0.0563 | 3.8611
15.5 | 0.7876 | 0.20652 | -0.0589 | 3.8137
16 | 0.8148 | 0.21642 | -0.0613 | 3.7649
16.5 | 0.8243 | 0.22078 | -0.0652 | 3.7336
17 | 0.8385 | 0.22712 | -0.0693 | 3.6919
17.5 | 0.8587 | 0.23538 | -0.0729 | 3.6481
18 | 0.8882 | 0.24686 | -0.0754 | 3.598
18.5 | 0.9008 | 0.25131 | -0.0802 | 3.5844
19 | 0.9172 | 0.25833 | -0.0848 | 3.5505
19.5 | 0.9502 | 0.27271 | -0.0869 | 3.4843
20 | 0.958 | 0.27416 | -0.093 | 3.4943

## 9. Re 100k Mach 0.00 (1)
BIGFOIL.COM POLAR EXPORT
GA 30-313
GA 30-313 |  |  |  | Cl Max: | 1.459 | at alpha= | 12.5 | deg
JavaFoil+Calcfoil stall+Eppler ext transition |  |  |  | L/D Max: | 54.291 | at alpha= | 6 | deg
Re: | 100000 |  |  | Cd Min: | 0.0125 | at alpha= | 0.5 | deg
Mach: | 0 |  |  | Cl=0 at alpha= | -2.3167 | deg
|  |  |  | @ Cl=0.1, Cd= | 0.013386
|  |  |  | @ Cl=0.4, Cd= | 0.012642
|  |  |  | @ Cl=0.6, Cd= | 0.013252
alpha (deg) | Cl | Cd | Cm | Cl/Cd
-20 | -0.707 | 0.26497 | -0.01 | -2.668
-19.5 | -0.722 | 0.25347 | -0.01 | -2.849
-19 | -0.737 | 0.23487 | -0.011 | -3.137
-18.5 | -0.75 | 0.2306 | -0.011 | -3.254
-18 | -0.763 | 0.21354 | -0.011 | -3.573
-17.5 | -0.774 | 0.19877 | -0.011 | -3.895
-17 | -0.784 | 0.19108 | -0.012 | -4.104
-16.5 | -0.792 | 0.17758 | -0.012 | -4.461
-16 | -0.798 | 0.16466 | -0.012 | -4.849
-15.5 | -0.802 | 0.15854 | -0.012 | -5.061
-15 | -0.804 | 0.14545 | -0.013 | -5.527
-14.5 | -0.803 | 0.13935 | -0.013 | -5.764
-14 | -0.8 | 0.12867 | -0.013 | -6.214
-13.5 | -0.793 | 0.12249 | -0.013 | -6.475
-13 | -0.784 | 0.11219 | -0.014 | -6.987
-12.5 | -0.771 | 0.10672 | -0.014 | -7.228
-12 | -0.756 | 0.0999 | -0.014 | -7.566
-11.5 | -0.737 | 0.09369 | -0.014 | -7.866
-11 | -0.715 | 0.08725 | -0.015 | -8.196
-10.5 | -0.69 | 0.08212 | -0.015 | -8.405
-10 | -0.662 | 0.07697 | -0.015 | -8.606
-9.5 | -0.632 | 0.07208 | -0.016 | -8.765
-9 | -0.598 | 0.06725 | -0.016 | -8.897
-8.5 | -0.563 | 0.06294 | -0.017 | -8.941
-8 | -0.525 | 0.05899 | -0.017 | -8.896
-7.5 | -0.485 | 0.05534 | -0.018 | -8.766
-7 | -0.444 | 0.05092 | -0.019 | -8.711
-6.5 | -0.401 | 0.04754 | -0.021 | -8.43
-6 | -0.356 | 0.04435 | -0.023 | -8.034
-5.5 | -0.379 | 0.01628 | -0.042 | -23.291
-5 | -0.321 | 0.01589 | -0.043 | -20.222
-4.5 | -0.263 | 0.01555 | -0.043 | -16.894
-4 | -0.203 | 0.01533 | -0.044 | -13.263
-3.5 | -0.143 | 0.01507 | -0.045 | -9.516
-3 | -0.083 | 0.01415 | -0.045 | -5.875
-2.5 | -0.022 | 0.0138 | -0.046 | -1.63
-2 | 0.038 | 0.01352 | -0.046 | 2.836
-1.5 | 0.099 | 0.01339 | -0.047 | 7.416
-1 | 0.16 | 0.01317 | -0.048 | 12.177
-0.5 | 0.221 | 0.01308 | -0.048 | 16.917
0 | 0.284 | 0.01299 | -0.049 | 21.898
0.5 | 0.346 | 0.0125 | -0.049 | 27.659
1 | 0.407 | 0.01266 | -0.05 | 32.153
1.5 | 0.468 | 0.01289 | -0.051 | 36.345
2 | 0.529 | 0.01294 | -0.051 | 40.923
2.5 | 0.59 | 0.01317 | -0.052 | 44.828
3 | 0.651 | 0.01367 | -0.053 | 47.639
3.5 | 0.712 | 0.01432 | -0.053 | 49.701
4 | 0.772 | 0.01501 | -0.054 | 51.451
4.5 | 0.832 | 0.01637 | -0.054 | 50.853
5 | 0.892 | 0.01738 | -0.055 | 51.337
5.5 | 0.951 | 0.0183 | -0.056 | 51.984
6 | 1.01 | 0.0186 | -0.056 | 54.291
6.5 | 1.068 | 0.01976 | -0.057 | 54.045
7 | 1.098 | 0.02236 | -0.056 | 49.135
7.5 | 1.148 | 0.02361 | -0.056 | 48.635
8 | 1.195 | 0.02502 | -0.057 | 47.768
8.5 | 1.24 | 0.02655 | -0.057 | 46.702
9 | 1.282 | 0.02838 | -0.057 | 45.166
9.5 | 1.321 | 0.03033 | -0.057 | 43.562
10 | 1.357 | 0.03256 | -0.058 | 41.685
10.5 | 1.389 | 0.03527 | -0.058 | 39.384
11 | 1.417 | 0.03846 | -0.058 | 36.843
11.5 | 1.436 | 0.04253 | -0.058 | 33.77
12 | 1.455 | 0.04717 | -0.057 | 30.849
12.5 | 1.459 | 0.05416 | -0.057 | 26.933
13 | 1.443 | 0.06581 | -0.054 | 21.929
13.5 | 1.406 | 0.08593 | -0.049 | 16.359
14 | 1.383 | 0.10417 | -0.044 | 13.279
14.5 | 1.371 | 0.11886 | -0.039 | 11.532
15 | 1.372 | 0.12804 | -0.036 | 10.712
15.5 | 1.368 | 0.13798 | -0.031 | 9.915
16 | 1.369 | 0.14657 | -0.031 | 9.34
16.5 | 1.367 | 0.15485 | -0.03 | 8.827
17 | 1.355 | 0.16417 | -0.028 | 8.253
17.5 | 1.339 | 0.17494 | -0.028 | 7.656

## 10. Re 100k Mach 0.00 (2)
BIGFOIL.COM POLAR EXPORT
GA 30-313
GA 30-313 |  |  |  | Cl Max: | 1.3351 | at alpha= | 13.5 | deg
XFOIL ncrit=9 |  |  |  | L/D Max: | 50.6009 | at alpha= | 6.5 | deg
Re: | 100000 |  |  | Cd Min: | 0.21385 | at alpha= | 18.5 | deg
Mach: | 0 |  |  | Cl=0 at alpha= | -1.4673 | deg
|  |  |  | @ Cl=0.1, Cd= | 0.020779
|  |  |  | @ Cl=0.4, Cd= | 0.019866
|  |  |  | @ Cl=0.6, Cd= | 0.019445
alpha (deg) | Cl | Cd | Cm | Cl/Cd
-12 | -0.4282 | 0.13295 | -0.0348 | -3.2208
-11.5 | -0.3785 | 0.12405 | -0.0303 | -3.0512
-11 | -0.4222 | 0.11925 | -0.039 | -3.5405
-10.5 | -0.369 | 0.11116 | -0.0335 | -3.3195
-10 | -0.4025 | 0.10433 | -0.0396 | -3.858
-9.5 | -0.3671 | 0.09841 | -0.036 | -3.7303
-9 | -0.3935 | 0.09142 | -0.0391 | -4.3043
-8.5 | -0.4192 | 0.08659 | -0.0393 | -4.8412
-8 | -0.4127 | 0.08106 | -0.0345 | -5.0913
-7.5 | -0.6553 | 0.05362 | -0.0337 | -12.2212
-7 | -0.671 | 0.04542 | -0.0281 | -14.7732
-6.5 | -0.6578 | 0.03938 | -0.0246 | -16.7039
-6 | -0.6024 | 0.03356 | -0.0268 | -17.9499
-5.5 | -0.5407 | 0.02987 | -0.029 | -18.1018
-5 | -0.4751 | 0.02775 | -0.0314 | -17.1207
-4.5 | -0.4042 | 0.0255 | -0.0349 | -15.851
-4 | -0.3455 | 0.02404 | -0.0359 | -14.3719
-3.5 | -0.2899 | 0.02266 | -0.0365 | -12.7935
-3 | -0.237 | 0.02165 | -0.0365 | -10.9469
-2.5 | -0.1786 | 0.02128 | -0.0371 | -8.3929
-2 | -0.1119 | 0.02052 | -0.0382 | -5.4532
-1.5 | -0.0153 | 0.02069 | -0.043 | -0.73949
-1 | 0.219 | 0.02087 | -0.0746 | 10.4935
-0.5 | 0.3679 | 0.01971 | -0.0924 | 18.6657
0 | 0.4008 | 0.01987 | -0.0889 | 20.1711
0.5 | 0.4434 | 0.01985 | -0.0864 | 22.3375
1 | 0.4894 | 0.01972 | -0.084 | 24.8174
1.5 | 0.5368 | 0.0195 | -0.0814 | 27.5282
2 | 0.5749 | 0.01954 | -0.0773 | 29.4217
2.5 | 0.6171 | 0.01938 | -0.0737 | 31.8421
3 | 0.6693 | 0.01882 | -0.0712 | 35.5632
3.5 | 0.7084 | 0.01868 | -0.0669 | 37.9229
4 | 0.7534 | 0.01836 | -0.0635 | 41.0349
4.5 | 0.7993 | 0.01806 | -0.0602 | 44.258
5 | 0.8438 | 0.01791 | -0.0568 | 47.1133
5.5 | 0.8862 | 0.01798 | -0.0532 | 49.2881
6 | 0.9246 | 0.01831 | -0.0492 | 50.497
6.5 | 0.9599 | 0.01897 | -0.0449 | 50.6009
7 | 0.9934 | 0.01994 | -0.0406 | 49.8195
7.5 | 1.0252 | 0.02112 | -0.0363 | 48.5417
8 | 1.0556 | 0.02245 | -0.032 | 47.02
8.5 | 1.0859 | 0.02399 | -0.0279 | 45.2647
9 | 1.1161 | 0.02566 | -0.0241 | 43.4957
9.5 | 1.1454 | 0.02742 | -0.0203 | 41.7724
10 | 1.174 | 0.0294 | -0.0166 | 39.932
10.5 | 1.2026 | 0.03145 | -0.0131 | 38.2385
11 | 1.234 | 0.03371 | -0.0102 | 36.6063
12 | 1.2803 | 0.03887 | -0.0027 | 32.938
12.5 | 1.2926 | 0.04204 | 0.0018 | 30.7469
13 | 1.3089 | 0.04556 | 0.0052 | 28.7291
13.5 | 1.3351 | 0.04914 | 0.0072 | 27.1693
14 | 1.3057 | 0.054 | 0.0132 | 24.1796
14.5 | 1.3283 | 0.05808 | 0.0146 | 22.8702
15 | 1.2783 | 0.06558 | 0.018 | 19.4922
15.5 | 1.2166 | 0.07628 | 0.0178 | 15.9491
16 | 1.1305 | 0.09303 | 0.0118 | 12.152
17 | 0.8259 | 0.19521 | -0.0428 | 4.2308
17.5 | 0.8058 | 0.20019 | -0.0503 | 4.0252
18 | 0.8194 | 0.20795 | -0.0531 | 3.9404
18.5 | 0.8337 | 0.21385 | -0.056 | 3.8985

## 11. Re 100k Mach 0.10 (1)
BIGFOIL.COM POLAR EXPORT
GA 30-313
GA 30-313 |  |  |  | Cl Max: | 1.45 | at alpha= | 12.5 | deg
JavaFoil+Calcfoil stall+Eppler ext transition |  |  |  | L/D Max: | 54.258 | at alpha= | 6 | deg
Re: | 100000 |  |  | Cd Min: | 0.01256 | at alpha= | 0.5 | deg
Mach: | 0.1 |  |  | Cl=0 at alpha= | -2.3145 | deg
|  |  |  | @ Cl=0.1, Cd= | 0.01339
|  |  |  | @ Cl=0.4, Cd= | 0.012688
|  |  |  | @ Cl=0.6, Cd= | 0.013277
alpha (deg) | Cl | Cd | Cm | Cl/Cd
-19.5 | -0.673 | 0.25966 | -0.01 | -2.591
-19 | -0.69 | 0.24738 | -0.011 | -2.791
-18.5 | -0.707 | 0.23508 | -0.011 | -3.008
-18 | -0.723 | 0.21842 | -0.011 | -3.31
-17.5 | -0.738 | 0.20548 | -0.011 | -3.59
-17 | -0.751 | 0.19505 | -0.012 | -3.849
-16.5 | -0.762 | 0.18084 | -0.012 | -4.214
-16 | -0.772 | 0.17293 | -0.012 | -4.462
-15.5 | -0.779 | 0.16273 | -0.012 | -4.786
-15 | -0.784 | 0.15114 | -0.013 | -5.184
-14.5 | -0.786 | 0.13789 | -0.013 | -5.697
-14 | -0.785 | 0.12957 | -0.013 | -6.057
-13.5 | -0.781 | 0.12179 | -0.013 | -6.412
-13 | -0.774 | 0.11416 | -0.014 | -6.779
-12.5 | -0.763 | 0.10624 | -0.014 | -7.186
-12 | -0.75 | 0.10216 | -0.014 | -7.339
-11.5 | -0.733 | 0.09426 | -0.014 | -7.774
-11 | -0.712 | 0.08918 | -0.015 | -7.987
-10.5 | -0.689 | 0.08249 | -0.015 | -8.347
-10 | -0.662 | 0.07722 | -0.015 | -8.569
-9.5 | -0.632 | 0.0722 | -0.016 | -8.752
-9 | -0.599 | 0.06805 | -0.016 | -8.803
-8.5 | -0.564 | 0.06368 | -0.016 | -8.854
-8 | -0.526 | 0.05926 | -0.017 | -8.877
-7.5 | -0.487 | 0.05559 | -0.018 | -8.754
-7 | -0.445 | 0.05107 | -0.019 | -8.716
-6.5 | -0.402 | 0.0478 | -0.021 | -8.411
-6 | -0.358 | 0.04462 | -0.023 | -8.014
-5.5 | -0.381 | 0.01631 | -0.042 | -23.351
-5 | -0.323 | 0.0164 | -0.043 | -19.692
-4.5 | -0.264 | 0.01552 | -0.044 | -17.001
-4 | -0.204 | 0.01532 | -0.044 | -13.336
-3.5 | -0.144 | 0.01507 | -0.045 | -9.565
-3 | -0.084 | 0.01425 | -0.045 | -5.861
-2.5 | -0.023 | 0.0139 | -0.046 | -1.626
-2 | 0.039 | 0.01361 | -0.047 | 2.832
-1.5 | 0.1 | 0.01339 | -0.047 | 7.455
-1 | 0.161 | 0.01326 | -0.048 | 12.152
-0.5 | 0.222 | 0.01307 | -0.049 | 17.011
0 | 0.286 | 0.01299 | -0.049 | 22.015
0.5 | 0.348 | 0.01256 | -0.05 | 27.677
1 | 0.409 | 0.01271 | -0.05 | 32.199
1.5 | 0.471 | 0.01291 | -0.051 | 36.451
2 | 0.532 | 0.01295 | -0.052 | 41.091
2.5 | 0.593 | 0.01322 | -0.052 | 44.899
3 | 0.655 | 0.01372 | -0.053 | 47.689
3.5 | 0.715 | 0.0144 | -0.053 | 49.692
4 | 0.776 | 0.01506 | -0.054 | 51.538
4.5 | 0.836 | 0.01662 | -0.055 | 50.335
5 | 0.896 | 0.01754 | -0.055 | 51.109
5.5 | 0.956 | 0.01839 | -0.056 | 51.986
6 | 1.015 | 0.0187 | -0.057 | 54.258
6.5 | 1.073 | 0.01996 | -0.057 | 53.759
7 | 1.103 | 0.02254 | -0.056 | 48.927
7.5 | 1.152 | 0.02384 | -0.057 | 48.332
8 | 1.199 | 0.02528 | -0.057 | 47.439
8.5 | 1.244 | 0.02688 | -0.057 | 46.276
9 | 1.286 | 0.02876 | -0.057 | 44.708
9.5 | 1.325 | 0.03074 | -0.058 | 43.102
10 | 1.36 | 0.03305 | -0.058 | 41.157
10.5 | 1.391 | 0.03594 | -0.058 | 38.715
11 | 1.417 | 0.03923 | -0.058 | 36.129
11.5 | 1.434 | 0.04372 | -0.058 | 32.813
12 | 1.439 | 0.05032 | -0.057 | 28.604
12.5 | 1.45 | 0.05657 | -0.056 | 25.632
13 | 1.426 | 0.07052 | -0.053 | 20.223
13.5 | 1.384 | 0.09316 | -0.047 | 14.853
14 | 1.368 | 0.10903 | -0.042 | 12.543
14.5 | 1.358 | 0.122 | -0.036 | 11.131
15 | 1.358 | 0.13086 | -0.034 | 10.378
15.5 | 1.355 | 0.14064 | -0.03 | 9.636
16 | 1.352 | 0.14901 | -0.029 | 9.076
16.5 | 1.348 | 0.15663 | -0.028 | 8.604
17 | 1.334 | 0.16729 | -0.029 | 7.975
17.5 | 1.313 | 0.17706 | -0.027 | 7.417

## 12. Re 100k Mach 0.10 (2)
BIGFOIL.COM POLAR EXPORT
GA 30-313
GA 30-313 |  |  |  | Cl Max: | 1.3225 | at alpha= | 13.5 | deg
XFOIL ncrit=9 |  |  |  | L/D Max: | 50.3448 | at alpha= | 6.5 | deg
Re: | 100000 |  |  | Cd Min: | 0.21477 | at alpha= | 18.5 | deg
Mach: | 0.1 |  |  | Cl=0 at alpha= | -1.4524 | deg
|  |  |  | @ Cl=0.1, Cd= | 0.020815
|  |  |  | @ Cl=0.4, Cd= | 0.02
|  |  |  | @ Cl=0.6, Cd= | 0.01951
alpha (deg) | Cl | Cd | Cm | Cl/Cd
-12 | -0.4281 | 0.13367 | -0.0351 | -3.2027
-11.5 | -0.3759 | 0.12455 | -0.0303 | -3.0181
-11 | -0.4217 | 0.11995 | -0.0393 | -3.5156
-10.5 | -0.366 | 0.11167 | -0.0336 | -3.2775
-10 | -0.3962 | 0.10487 | -0.0392 | -3.778
-9.5 | -0.3638 | 0.09894 | -0.036 | -3.677
-9 | -0.3854 | 0.0921 | -0.0386 | -4.1846
-8.5 | -0.4203 | 0.08726 | -0.0398 | -4.8166
-8 | -0.4051 | 0.08159 | -0.0347 | -4.9651
-7.5 | -0.6498 | 0.05493 | -0.0345 | -11.8296
-7 | -0.6668 | 0.0471 | -0.029 | -14.1571
-6.5 | -0.6559 | 0.04043 | -0.0257 | -16.2231
-6 | -0.6025 | 0.0342 | -0.0279 | -17.617
-5.5 | -0.5419 | 0.03031 | -0.0299 | -17.8786
-5 | -0.4771 | 0.028 | -0.0321 | -17.0393
-4.5 | -0.4056 | 0.02578 | -0.0354 | -15.7331
-4 | -0.3448 | 0.02429 | -0.0368 | -14.1951
-3.5 | -0.2895 | 0.02286 | -0.0372 | -12.664
-3 | -0.2373 | 0.02176 | -0.0371 | -10.9053
-2.5 | -0.1809 | 0.02141 | -0.0372 | -8.4493
-2 | -0.1088 | 0.02062 | -0.0393 | -5.2764
-1.5 | -0.0225 | 0.02068 | -0.0421 | -1.088
-1 | 0.2137 | 0.02094 | -0.0737 | 10.2053
-0.5 | 0.3603 | 0.01998 | -0.0912 | 18.033
0 | 0.4001 | 0.02 | -0.0888 | 20.005
0.5 | 0.4464 | 0.0199 | -0.0868 | 22.4322
1 | 0.4936 | 0.01972 | -0.0845 | 25.0304
1.5 | 0.5421 | 0.01948 | -0.0819 | 27.8285
2 | 0.5743 | 0.01969 | -0.077 | 29.1671
2.5 | 0.6215 | 0.01936 | -0.0739 | 32.1023
3 | 0.6648 | 0.01913 | -0.0702 | 34.7517
3.5 | 0.7139 | 0.01864 | -0.0672 | 38.2994
4 | 0.7575 | 0.01837 | -0.0635 | 41.2357
4.5 | 0.8033 | 0.01809 | -0.0601 | 44.4057
5 | 0.8497 | 0.01791 | -0.0569 | 47.4428
5.5 | 0.8881 | 0.01811 | -0.0527 | 49.0392
6 | 0.927 | 0.01847 | -0.0486 | 50.1895
6.5 | 0.9636 | 0.01914 | -0.0445 | 50.3448
7 | 0.9974 | 0.02015 | -0.0401 | 49.4988
7.5 | 1.0277 | 0.02136 | -0.0355 | 48.1133
8 | 1.0584 | 0.02275 | -0.0312 | 46.5231
8.5 | 1.0873 | 0.0243 | -0.0268 | 44.7449
9 | 1.1173 | 0.02601 | -0.0229 | 42.9566
9.5 | 1.1496 | 0.02789 | -0.0195 | 41.2191
10 | 1.1758 | 0.02984 | -0.0153 | 39.4035
10.5 | 1.2074 | 0.03197 | -0.0122 | 37.7667
11 | 1.2392 | 0.03447 | -0.0094 | 35.9501
11.5 | 1.2649 | 0.03706 | -0.0058 | 34.1311
12 | 1.2923 | 0.03997 | -0.0028 | 32.3317
12.5 | 1.2893 | 0.04297 | 0.0037 | 30.0047
13 | 1.2999 | 0.0468 | 0.0075 | 27.7756
13.5 | 1.3225 | 0.05055 | 0.0097 | 26.1622
14 | 1.2885 | 0.05604 | 0.0151 | 22.9925
14.5 | 1.3114 | 0.06021 | 0.0165 | 21.7804
15 | 1.2566 | 0.06856 | 0.0189 | 18.3285
15.5 | 1.1882 | 0.08066 | 0.0171 | 14.731
16 | 1.1015 | 0.09878 | 0.0094 | 11.151
16.5 | 0.7811 | 0.18732 | -0.0451 | 4.1699
17 | 0.8242 | 0.19615 | -0.0436 | 4.2019
17.5 | 0.8072 | 0.20103 | -0.0507 | 4.0153
18 | 0.82 | 0.20877 | -0.0538 | 3.9278
18.5 | 0.8355 | 0.21477 | -0.0566 | 3.8902

## 13. Re 100k Mach 0.25 (1)
BIGFOIL.COM POLAR EXPORT
GA 30-313
GA 30-313 |  |  |  | Cl Max: | 1.41 | at alpha= | 11 | deg
JavaFoil+Calcfoil stall+Eppler ext transition |  |  |  | L/D Max: | 53.305 | at alpha= | 5.5 | deg
Re: | 100000 |  |  | Cd Min: | 0.01268 | at alpha= | 0.5 | deg
Mach: | 0.25 |  |  | Cl=0 at alpha= | -2.3175 | deg
|  |  |  | @ Cl=0.1, Cd= | 0.013608
|  |  |  | @ Cl=0.4, Cd= | 0.012789
|  |  |  | @ Cl=0.6, Cd= | 0.013416
alpha (deg) | Cl | Cd | Cm | Cl/Cd
-17 | -0.443 | 0.26083 | -0.011 | -1.697
-16.5 | -0.488 | 0.22703 | -0.011 | -2.148
-16 | -0.529 | 0.21512 | -0.012 | -2.46
-15.5 | -0.567 | 0.19878 | -0.012 | -2.852
-15 | -0.6 | 0.18074 | -0.012 | -3.322
-14.5 | -0.629 | 0.17047 | -0.013 | -3.692
-14 | -0.654 | 0.1512 | -0.013 | -4.323
-13.5 | -0.673 | 0.1391 | -0.013 | -4.836
-13 | -0.686 | 0.12818 | -0.014 | -5.354
-12.5 | -0.694 | 0.12187 | -0.014 | -5.697
-12 | -0.697 | 0.11193 | -0.014 | -6.225
-11.5 | -0.694 | 0.1021 | -0.015 | -6.794
-11 | -0.685 | 0.09503 | -0.015 | -7.207
-10.5 | -0.671 | 0.08698 | -0.015 | -7.713
-10 | -0.652 | 0.08151 | -0.016 | -7.995
-9.5 | -0.628 | 0.07589 | -0.016 | -8.276
-9 | -0.6 | 0.07027 | -0.016 | -8.538
-8.5 | -0.568 | 0.06497 | -0.017 | -8.74
-8 | -0.533 | 0.06005 | -0.017 | -8.868
-7.5 | -0.494 | 0.05605 | -0.018 | -8.82
-7 | -0.453 | 0.05236 | -0.019 | -8.659
-6.5 | -0.41 | 0.04907 | -0.02 | -8.352
-6 | -0.365 | 0.04566 | -0.022 | -7.991
-5.5 | -0.319 | 0.04356 | -0.024 | -7.321
-5 | -0.331 | 0.01677 | -0.044 | -19.73
-4.5 | -0.271 | 0.01629 | -0.045 | -16.615
-4 | -0.21 | 0.01568 | -0.045 | -13.367
-3.5 | -0.148 | 0.01526 | -0.046 | -9.697
-3 | -0.086 | 0.01502 | -0.047 | -5.709
-2.5 | -0.023 | 0.0141 | -0.047 | -1.646
-2 | 0.04 | 0.01376 | -0.048 | 2.876
-1.5 | 0.103 | 0.0136 | -0.049 | 7.541
-1 | 0.166 | 0.01342 | -0.049 | 12.334
-0.5 | 0.228 | 0.01325 | -0.05 | 17.249
0 | 0.294 | 0.01317 | -0.05 | 22.307
0.5 | 0.357 | 0.01268 | -0.051 | 28.158
1 | 0.42 | 0.01284 | -0.052 | 32.749
1.5 | 0.484 | 0.01307 | -0.052 | 37.009
2 | 0.547 | 0.01313 | -0.053 | 41.634
2.5 | 0.61 | 0.01347 | -0.054 | 45.26
3 | 0.672 | 0.01417 | -0.054 | 47.461
3.5 | 0.735 | 0.0147 | -0.055 | 50.005
4 | 0.797 | 0.01547 | -0.056 | 51.538
4.5 | 0.859 | 0.01715 | -0.056 | 50.094
5 | 0.92 | 0.0181 | -0.057 | 50.849
5.5 | 0.981 | 0.01841 | -0.057 | 53.305
6 | 1.041 | 0.01956 | -0.058 | 53.239
6.5 | 1.075 | 0.02198 | -0.057 | 48.883
7 | 1.126 | 0.02368 | -0.058 | 47.542
7.5 | 1.175 | 0.0252 | -0.058 | 46.64
8 | 1.222 | 0.02683 | -0.058 | 45.535
8.5 | 1.266 | 0.02866 | -0.058 | 44.152
9 | 1.307 | 0.03079 | -0.059 | 42.439
9.5 | 1.342 | 0.03325 | -0.059 | 40.365
10 | 1.373 | 0.03625 | -0.059 | 37.862
10.5 | 1.397 | 0.03994 | -0.059 | 34.979
11 | 1.41 | 0.04494 | -0.058 | 31.376
11.5 | 1.404 | 0.05341 | -0.057 | 26.283
12 | 1.403 | 0.06155 | -0.056 | 22.798
12.5 | 1.355 | 0.08203 | -0.05 | 16.524
13 | 1.329 | 0.09864 | -0.045 | 13.474
13.5 | 1.305 | 0.11438 | -0.038 | 11.409
14 | 1.294 | 0.12432 | -0.034 | 10.406
14.5 | 1.283 | 0.13325 | -0.031 | 9.626
15 | 1.266 | 0.14206 | -0.028 | 8.912
15.5 | 1.246 | 0.15463 | -0.027 | 8.057
16 | 1.221 | 0.16089 | -0.026 | 7.586

## 14. Re 100k Mach 0.25 (2)
BIGFOIL.COM POLAR EXPORT
GA 30-313
GA 30-313 |  |  |  | Cl Max: | 1.2558 | at alpha= | 12.5 | deg
XFOIL ncrit=9 |  |  |  | L/D Max: | 49.0286 | at alpha= | 6 | deg
Re: | 100000 |  |  | Cd Min: | 0.20566 | at alpha= | 17.5 | deg
Mach: | 0.25 |  |  | Cl=0 at alpha= | -1.3637 | deg
|  |  |  | @ Cl=0.1, Cd= | 0.021435
|  |  |  | @ Cl=0.4, Cd= | 0.020257
|  |  |  | @ Cl=0.6, Cd= | 0.019964
alpha (deg) | Cl | Cd | Cm | Cl/Cd
-11.5 | -0.3647 | 0.12711 | -0.0308 | -2.8692
-11 | -0.3796 | 0.12086 | -0.0355 | -3.1408
-10.5 | -0.3527 | 0.11426 | -0.0341 | -3.0868
-10 | -0.3676 | 0.10756 | -0.0378 | -3.4176
-9.5 | -0.3506 | 0.10172 | -0.0368 | -3.4467
-9 | -0.354 | 0.09527 | -0.0374 | -3.7158
-8 | -0.5307 | 0.07058 | -0.0447 | -7.5191
-7.5 | -0.614 | 0.06121 | -0.0383 | -10.031
-7 | -0.6377 | 0.05503 | -0.0328 | -11.5882
-6.5 | -0.6399 | 0.04648 | -0.0313 | -13.7672
-6 | -0.5977 | 0.03807 | -0.034 | -15.7
-5.5 | -0.5433 | 0.03317 | -0.0352 | -16.3793
-5 | -0.4837 | 0.02969 | -0.0366 | -16.2917
-4.5 | -0.4205 | 0.02725 | -0.0379 | -15.4312
-4 | -0.3519 | 0.02536 | -0.04 | -13.8762
-3.5 | -0.2837 | 0.02379 | -0.0421 | -11.9252
-3 | -0.2324 | 0.02248 | -0.0413 | -10.3381
-2.5 | -0.1804 | 0.02201 | -0.0402 | -8.1963
-2 | -0.1261 | 0.02154 | -0.0391 | -5.8542
-1.5 | -0.0587 | 0.021 | -0.0387 | -2.7952
-1 | 0.1566 | 0.02159 | -0.0643 | 7.2534
-0.5 | 0.3721 | 0.02039 | -0.0932 | 18.2491
0 | 0.4223 | 0.02015 | -0.0921 | 20.9578
0.5 | 0.4559 | 0.02033 | -0.0878 | 22.425
1 | 0.4971 | 0.02032 | -0.0843 | 24.4636
1.5 | 0.5457 | 0.02007 | -0.0814 | 27.1898
2 | 0.5862 | 0.02004 | -0.0772 | 29.2515
2.5 | 0.6315 | 0.01979 | -0.0735 | 31.9101
3 | 0.6772 | 0.01949 | -0.0697 | 34.746
3.5 | 0.7311 | 0.01887 | -0.0668 | 38.744
4 | 0.777 | 0.01858 | -0.063 | 41.8192
4.5 | 0.8225 | 0.0184 | -0.0591 | 44.7011
5 | 0.864 | 0.01847 | -0.0548 | 46.7786
5.5 | 0.9052 | 0.01871 | -0.0505 | 48.3805
6 | 0.9438 | 0.01925 | -0.0459 | 49.0286
6.5 | 0.9799 | 0.02016 | -0.0413 | 48.6062
7 | 1.011 | 0.02136 | -0.0361 | 47.3315
7.5 | 1.0411 | 0.02275 | -0.0311 | 45.7626
8 | 1.0708 | 0.02432 | -0.0263 | 44.0296
8.5 | 1.1005 | 0.02608 | -0.0217 | 42.1971
9 | 1.1292 | 0.02804 | -0.0172 | 40.271
9.5 | 1.1625 | 0.03019 | -0.0136 | 38.5061
10 | 1.1837 | 0.03252 | -0.0084 | 36.3991
10.5 | 1.2054 | 0.03507 | -0.0036 | 34.3713
11 | 1.2241 | 0.03796 | 0.001 | 32.2471
11.5 | 1.2392 | 0.04133 | 0.0054 | 29.9831
12 | 1.2525 | 0.04509 | 0.0093 | 27.7778
12.5 | 1.2558 | 0.04908 | 0.0134 | 25.5868
13 | 1.2311 | 0.05528 | 0.0174 | 22.2703
13.5 | 1.201 | 0.06236 | 0.0195 | 19.2591
14 | 0.9218 | 0.10796 | -0.0033 | 8.5383
14.5 | 0.9422 | 0.11153 | -0.0026 | 8.448
15 | 0.8543 | 0.14296 | -0.0194 | 5.9758
15.5 | 0.8334 | 0.1594 | -0.0275 | 5.2284
16.5 | 0.7865 | 0.19163 | -0.0476 | 4.1043
17 | 0.8202 | 0.20061 | -0.0476 | 4.0885
17.5 | 0.8155 | 0.20566 | -0.0534 | 3.9653

## 15. Re 100k Mach 0.50 (1)
BIGFOIL.COM POLAR EXPORT
GA 30-313
GA 30-313 |  |  |  | Cl Max: | 1.317 | at alpha= | 8.5 | deg
JavaFoil+Calcfoil stall+Eppler ext transition |  |  |  | L/D Max: | 48.669 | at alpha= | 3.5 | deg
Re: | 100000 |  |  | Cd Min: | 0.01371 | at alpha= | 1 | deg
Mach: | 0.5 |  |  | Cl=0 at alpha= | -2.3143 | deg
|  |  |  | @ Cl=0.1, Cd= | 0.014441
|  |  |  | @ Cl=0.4, Cd= | 0.014085
|  |  |  | @ Cl=0.6, Cd= | 0.014362
alpha (deg) | Cl | Cd | Cm | Cl/Cd
-20 | -0.988 | 0.35632 | -0.018 | -2.773
-19.5 | -0.961 | 0.35806 | -0.018 | -2.685
-19 | -0.935 | 0.33728 | -0.018 | -2.771
-18.5 | -0.908 | 0.34571 | -0.018 | -2.625
-18 | -0.88 | 0.33482 | -0.019 | -2.63
-17.5 | -0.853 | 0.33699 | -0.019 | -2.533
-17 | -0.826 | 0.32944 | -0.019 | -2.508
-16.5 | -0.795 | 0.29156 | -0.018 | -2.728
-16 | -0.768 | 0.28268 | -0.018 | -2.716
-15.5 | -0.74 | 0.25891 | -0.018 | -2.859
-15 | -0.713 | 0.25478 | -0.018 | -2.798
-14.5 | -0.685 | 0.24491 | -0.018 | -2.798
-14 | -0.658 | 0.25092 | -0.019 | -2.621
-13.5 | -0.63 | 0.24819 | -0.019 | -2.539
-13 | -0.602 | 0.23649 | -0.019 | -2.547
-12.5 | -0.575 | 0.2467 | -0.02 | -2.33
-12 | -0.547 | 0.21983 | -0.02 | -2.488
-11.5 | -0.518 | 0.20081 | -0.018 | -2.577
-11 | -0.49 | 0.20103 | -0.018 | -2.436
-10.5 | -0.462 | 0.18019 | -0.018 | -2.563
-10 | -0.434 | 0.17889 | -0.019 | -2.425
-9.5 | -0.406 | 0.17278 | -0.019 | -2.349
-9 | -0.377 | 0.14475 | -0.018 | -2.608
-8.5 | -0.349 | 0.14029 | -0.018 | -2.491
-8 | -0.321 | 0.1382 | -0.017 | -2.324
-7.5 | -0.461 | 0.07548 | -0.018 | -6.102
-7 | -0.46 | 0.0646 | -0.019 | -7.121
-6.5 | -0.431 | 0.05536 | -0.02 | -7.788
-6 | -0.391 | 0.05055 | -0.021 | -7.734
-5.5 | -0.345 | 0.04645 | -0.023 | -7.431
-5 | -0.296 | 0.04307 | -0.025 | -6.878
-4.5 | -0.245 | 0.04138 | -0.028 | -5.91
-4 | -0.233 | 0.01719 | -0.051 | -13.533
-3.5 | -0.165 | 0.01674 | -0.051 | -9.835
-3 | -0.096 | 0.01591 | -0.052 | -6.01
-2.5 | -0.026 | 0.01504 | -0.053 | -1.722
-2 | 0.044 | 0.01467 | -0.054 | 3.013
-1.5 | 0.115 | 0.01438 | -0.054 | 7.968
-1 | 0.185 | 0.0143 | -0.055 | 12.937
-0.5 | 0.255 | 0.01409 | -0.056 | 18.123
0 | 0.328 | 0.01407 | -0.056 | 23.342
0.5 | 0.399 | 0.01409 | -0.057 | 28.315
1 | 0.47 | 0.01371 | -0.058 | 34.267
1.5 | 0.528 | 0.01483 | -0.057 | 35.63
2 | 0.611 | 0.01429 | -0.059 | 42.729
2.5 | 0.681 | 0.01508 | -0.06 | 45.145
3 | 0.75 | 0.01592 | -0.061 | 47.139
3.5 | 0.82 | 0.01684 | -0.061 | 48.669
4 | 0.871 | 0.01895 | -0.061 | 45.95
4.5 | 0.934 | 0.02015 | -0.061 | 46.364
5 | 0.996 | 0.0217 | -0.062 | 45.921
5.5 | 1.056 | 0.02358 | -0.062 | 44.768
6 | 1.112 | 0.02593 | -0.062 | 42.877
6.5 | 1.167 | 0.02794 | -0.063 | 41.761
7 | 1.217 | 0.03029 | -0.063 | 40.188
7.5 | 1.263 | 0.03293 | -0.063 | 38.346
8 | 1.298 | 0.03646 | -0.063 | 35.591
8.5 | 1.317 | 0.04123 | -0.063 | 31.949
9 | 1.308 | 0.04962 | -0.061 | 26.369
9.5 | 1.262 | 0.06223 | -0.058 | 20.276
10 | 1.118 | 0.09142 | -0.044 | 12.224
10.5 | 0.721 | 0.13877 | -0.024 | 5.193
11 | 0.749 | 0.16876 | -0.028 | 4.439
11.5 | 0.778 | 0.20981 | -0.032 | 3.707
12 | 0.805 | 0.2082 | -0.032 | 3.868
12.5 | 0.834 | 0.22421 | -0.035 | 3.721
13 | 0.863 | 0.25122 | -0.037 | 3.435
13.5 | 0.891 | 0.25631 | -0.038 | 3.475

## 16. Re 100k Mach 0.50 (2)
BIGFOIL.COM POLAR EXPORT
GA 30-313
GA 30-313 |  |  |  | Cl Max: | 1.0923 | at alpha= | 9 | deg
XFOIL ncrit=9 |  |  |  | L/D Max: | 42.1878 | at alpha= | 5.5 | deg
Re: | 100000 |  |  | Cd Min: | 0.24758 | at alpha= | -19.5 | deg
Mach: | 0.5 |  |  | Cl=0 at alpha= | -1.0655 | deg
|  |  |  | @ Cl=0.1, Cd= | 0.023243
|  |  |  | @ Cl=0.4, Cd= | 0.022859
|  |  |  | @ Cl=0.6, Cd= | 0.022292
alpha (deg) | Cl | Cd | Cm | Cl/Cd
-19.5 | -0.6236 | 0.24758 | 0.0187 | -2.5188
-19 | -0.6015 | 0.24032 | 0.0147 | -2.5029
-18.5 | -0.5861 | 0.23564 | 0.0088 | -2.4873
-18 | -0.5647 | 0.22724 | 0.0049 | -2.485
-17.5 | -0.5388 | 0.21857 | 0.0023 | -2.4651
-17 | -0.5197 | 0.21217 | -0.002 | -2.4495
-16.5 | -0.5068 | 0.20666 | -0.0072 | -2.4523
-16 | -0.4781 | 0.19733 | -0.0089 | -2.4228
-15.5 | -0.4608 | 0.1911 | -0.0129 | -2.4113
-15 | -0.4549 | 0.18655 | -0.0184 | -2.4385
-14.5 | -0.4213 | 0.17632 | -0.0189 | -2.3894
-14 | -0.4211 | 0.17334 | -0.0244 | -2.4293
-13.5 | -0.3901 | 0.16281 | -0.0253 | -2.396
-13 | -0.3719 | 0.1561 | -0.0276 | -2.3824
-12 | -0.3417 | 0.14245 | -0.0321 | -2.3987
-11 | -0.318 | 0.1294 | -0.0358 | -2.4575
-10.5 | -0.344 | 0.126 | -0.0411 | -2.7302
-10 | -0.3011 | 0.11673 | -0.0383 | -2.5795
-9.5 | -0.3159 | 0.11148 | -0.0411 | -2.8337
-9 | -0.2957 | 0.10508 | -0.0391 | -2.814
-8.5 | -0.3251 | 0.10047 | -0.0399 | -3.2358
-8 | -0.359 | 0.08949 | -0.0417 | -4.0116
-7.5 | -0.4087 | 0.08319 | -0.0391 | -4.9129
-7 | -0.4388 | 0.07889 | -0.0343 | -5.5622
-6.5 | -0.4767 | 0.07024 | -0.0392 | -6.7867
-6 | -0.5194 | 0.05483 | -0.0537 | -9.4729
-5.5 | -0.4961 | 0.04752 | -0.0562 | -10.4398
-5 | -0.4738 | 0.04032 | -0.0567 | -11.751
-4.5 | -0.4378 | 0.03489 | -0.0552 | -12.548
-4 | -0.3844 | 0.03124 | -0.0538 | -12.3047
-3.5 | -0.321 | 0.02858 | -0.0529 | -11.2316
-3 | -0.2527 | 0.0266 | -0.0526 | -9.5
-2.5 | -0.1862 | 0.02504 | -0.0521 | -7.4361
-2 | -0.1238 | 0.02422 | -0.0505 | -5.1115
-1.5 | -0.0557 | 0.02363 | -0.0495 | -2.3572
-1 | 0.0084 | 0.02299 | -0.0468 | 0.36538
-0.5 | 0.1675 | 0.02343 | -0.0588 | 7.149
0 | 0.4362 | 0.02277 | -0.0934 | 19.1568
0.5 | 0.4945 | 0.02232 | -0.0916 | 22.155
1 | 0.5187 | 0.0227 | -0.0844 | 22.8502
1.5 | 0.571 | 0.02239 | -0.0804 | 25.5025
2 | 0.6155 | 0.02224 | -0.0751 | 27.6754
2.5 | 0.66 | 0.02211 | -0.0696 | 29.8507
3 | 0.7129 | 0.02172 | -0.0649 | 32.8223
3.5 | 0.7685 | 0.0213 | -0.0603 | 36.0798
4 | 0.8285 | 0.02089 | -0.0562 | 39.6601
4.5 | 0.8679 | 0.02124 | -0.0496 | 40.8616
5 | 0.9116 | 0.0217 | -0.0435 | 42.0092
5.5 | 0.9526 | 0.02258 | -0.0373 | 42.1878
6 | 0.9829 | 0.02399 | -0.0301 | 40.9712
6.5 | 1.0139 | 0.02564 | -0.0232 | 39.5437
7 | 1.0369 | 0.02766 | -0.0158 | 37.4873
7.5 | 1.061 | 0.02989 | -0.0089 | 35.4968
8 | 1.0668 | 0.03287 | -0.0011 | 32.4551
8.5 | 1.0847 | 0.03601 | 0.0048 | 30.1222
9 | 1.0923 | 0.03997 | 0.0103 | 27.328
9.5 | 1.071 | 0.04573 | 0.015 | 23.4201
10 | 1.0237 | 0.05449 | 0.0167 | 18.7869
10.5 | 1.0041 | 0.06235 | 0.0171 | 16.1043
11 | 0.867 | 0.08663 | 0.0034 | 10.0081
11.5 | 0.7988 | 0.1071 | -0.0081 | 7.4585
12 | 0.7842 | 0.11891 | -0.0132 | 6.5949
12.5 | 0.7736 | 0.13059 | -0.0187 | 5.9239
13 | 0.7772 | 0.14016 | -0.0224 | 5.5451
13.5 | 0.7701 | 0.15209 | -0.0288 | 5.0634
14 | 0.7724 | 0.16244 | -0.034 | 4.755

## 17. Re 250k Mach 0.00 (1)
BIGFOIL.COM POLAR EXPORT
GA 30-313
GA 30-313 |  |  |  | Cl Max: | 1.524 | at alpha= | 13.5 | deg
JavaFoil+Calcfoil stall+Eppler ext transition |  |  |  | L/D Max: | 72.326 | at alpha= | 6 | deg
Re: | 250000 |  |  | Cd Min: | 0.00854 | at alpha= | 0.5 | deg
Mach: | 0 |  |  | Cl=0 at alpha= | -2.3167 | deg
|  |  |  | @ Cl=0.1, Cd= | 0.0098054
|  |  |  | @ Cl=0.4, Cd= | 0.0086551
|  |  |  | @ Cl=0.6, Cd= | 0.0091453
alpha (deg) | Cl | Cd | Cm | Cl/Cd
-20 | -0.707 | 0.22603 | -0.011 | -3.13
-19.5 | -0.723 | 0.21034 | -0.011 | -3.436
-19 | -0.737 | 0.20357 | -0.011 | -3.622
-18.5 | -0.751 | 0.19378 | -0.012 | -3.876
-18 | -0.764 | 0.17955 | -0.012 | -4.253
-17.5 | -0.775 | 0.17066 | -0.012 | -4.54
-17 | -0.785 | 0.16259 | -0.012 | -4.826
-16.5 | -0.793 | 0.15205 | -0.012 | -5.213
-16 | -0.799 | 0.14217 | -0.013 | -5.62
-15.5 | -0.803 | 0.13658 | -0.013 | -5.879
-15 | -0.804 | 0.12584 | -0.013 | -6.393
-14.5 | -0.804 | 0.12091 | -0.014 | -6.648
-14 | -0.8 | 0.11306 | -0.014 | -7.076
-13.5 | -0.794 | 0.10637 | -0.014 | -7.46
-13 | -0.784 | 0.09953 | -0.014 | -7.88
-12.5 | -0.772 | 0.09346 | -0.015 | -8.259
-12 | -0.756 | 0.08758 | -0.015 | -8.634
-11.5 | -0.737 | 0.08264 | -0.015 | -8.924
-11 | -0.716 | 0.07787 | -0.015 | -9.191
-10.5 | -0.691 | 0.07302 | -0.016 | -9.461
-10 | -0.663 | 0.06862 | -0.017 | -9.665
-9.5 | -0.633 | 0.06455 | -0.017 | -9.804
-9 | -0.599 | 0.06056 | -0.018 | -9.898
-8.5 | -0.564 | 0.05647 | -0.019 | -9.992
-8 | -0.528 | 0.05261 | -0.02 | -10.029
-7.5 | -0.598 | 0.01534 | -0.04 | -38.954
-7 | -0.546 | 0.01408 | -0.04 | -38.792
-6.5 | -0.492 | 0.01348 | -0.041 | -36.507
-6 | -0.436 | 0.01304 | -0.042 | -33.467
-5.5 | -0.379 | 0.01292 | -0.042 | -29.364
-5 | -0.321 | 0.01253 | -0.043 | -25.658
-4.5 | -0.263 | 0.0122 | -0.043 | -21.543
-4 | -0.203 | 0.01186 | -0.044 | -17.148
-3.5 | -0.143 | 0.01161 | -0.045 | -12.356
-3 | -0.083 | 0.01057 | -0.045 | -7.864
-2.5 | -0.022 | 0.01021 | -0.046 | -2.203
-2 | 0.038 | 0.00993 | -0.046 | 3.865
-1.5 | 0.099 | 0.00981 | -0.047 | 10.123
-1 | 0.16 | 0.00953 | -0.048 | 16.83
-0.5 | 0.221 | 0.00944 | -0.048 | 23.45
0 | 0.284 | 0.00922 | -0.049 | 30.856
0.5 | 0.346 | 0.00854 | -0.049 | 40.502
1 | 0.407 | 0.00867 | -0.05 | 46.982
1.5 | 0.468 | 0.00881 | -0.051 | 53.184
2 | 0.529 | 0.00886 | -0.051 | 59.784
2.5 | 0.59 | 0.00906 | -0.052 | 65.208
3 | 0.651 | 0.00958 | -0.053 | 67.971
3.5 | 0.712 | 0.01022 | -0.053 | 69.663
4 | 0.772 | 0.01075 | -0.054 | 71.863
4.5 | 0.832 | 0.01196 | -0.054 | 69.58
5 | 0.892 | 0.01282 | -0.055 | 69.575
5.5 | 0.951 | 0.0136 | -0.056 | 69.925
6 | 1.01 | 0.01396 | -0.056 | 72.326
6.5 | 1.068 | 0.01508 | -0.057 | 70.836
7 | 1.125 | 0.01637 | -0.057 | 68.689
7.5 | 1.181 | 0.01723 | -0.058 | 68.511
8 | 1.235 | 0.01808 | -0.059 | 68.276
8.5 | 1.258 | 0.02023 | -0.058 | 62.179
9 | 1.301 | 0.02161 | -0.058 | 60.226
9.5 | 1.341 | 0.02306 | -0.058 | 58.164
10 | 1.378 | 0.02471 | -0.059 | 55.778
10.5 | 1.411 | 0.02674 | -0.059 | 52.768
11 | 1.441 | 0.02903 | -0.059 | 49.654
11.5 | 1.468 | 0.0313 | -0.059 | 46.905
12 | 1.488 | 0.03514 | -0.059 | 42.348
12.5 | 1.507 | 0.03823 | -0.059 | 39.412
13 | 1.52 | 0.04182 | -0.059 | 36.342
13.5 | 1.524 | 0.0468 | -0.059 | 32.576
14 | 1.521 | 0.05342 | -0.058 | 28.481
14.5 | 1.509 | 0.06254 | -0.057 | 24.125
15 | 1.484 | 0.0759 | -0.055 | 19.549
15.5 | 1.456 | 0.0915 | -0.052 | 15.916
16 | 1.435 | 0.10621 | -0.05 | 13.508
16.5 | 1.416 | 0.12011 | -0.048 | 11.79
17 | 1.386 | 0.13586 | -0.044 | 10.203
17.5 | 1.363 | 0.14821 | -0.042 | 9.198
18 | 1.334 | 0.16099 | -0.039 | 8.287
18.5 | 1.312 | 0.16978 | -0.039 | 7.728

## 18. Re 250k Mach 0.00 (2)
BIGFOIL.COM POLAR EXPORT
GA 30-313
GA 30-313 |  |  |  | Cl Max: | 1.3122 | at alpha= | 17 | deg
XFOIL ncrit=9 |  |  |  | L/D Max: | 77.0167 | at alpha= | 4.5 | deg
Re: | 250000 |  |  | Cd Min: | 0.15364 | at alpha= | -14.5 | deg
Mach: | 0 |  |  | Cl=0 at alpha= | -2.5062 | deg
|  |  |  | @ Cl=0.1, Cd= | 0.010068
|  |  |  | @ Cl=0.4, Cd= | 0.010398
|  |  |  | @ Cl=0.6, Cd= | 0.010248
alpha (deg) | Cl | Cd | Cm | Cl/Cd
-14.5 | -0.4583 | 0.15364 | -0.0236 | -2.9829
-14 | -0.4293 | 0.1487 | -0.0223 | -2.887
-13.5 | -0.4193 | 0.14224 | -0.0248 | -2.9478
-13 | -0.4348 | 0.13165 | -0.0317 | -3.3027
-12.5 | -0.4129 | 0.12677 | -0.031 | -3.2571
-12 | -0.4029 | 0.1205 | -0.0326 | -3.3436
-11.5 | -0.4344 | 0.10697 | -0.0422 | -4.061
-11 | -0.6468 | 0.05562 | -0.0744 | -11.6289
-10.5 | -0.693 | 0.05005 | -0.0679 | -13.8462
-10 | -0.7355 | 0.04552 | -0.0581 | -16.1577
-9.5 | -0.7511 | 0.03941 | -0.0534 | -19.0586
-9 | -0.7098 | 0.03196 | -0.0566 | -22.209
-8.5 | -0.65 | 0.02825 | -0.0597 | -23.0088
-8 | -0.5906 | 0.02521 | -0.0619 | -23.4272
-7.5 | -0.5192 | 0.02198 | -0.066 | -23.6215
-7 | -0.4573 | 0.02021 | -0.0676 | -22.6274
-6.5 | -0.3945 | 0.01821 | -0.0695 | -21.6639
-6 | -0.3337 | 0.01659 | -0.0706 | -20.1145
-5.5 | -0.2841 | 0.01541 | -0.0694 | -18.4361
-5 | -0.2361 | 0.01447 | -0.0678 | -16.3165
-4.5 | -0.1888 | 0.01355 | -0.0661 | -13.9336
-4 | -0.1422 | 0.01254 | -0.0643 | -11.3397
-3.5 | -0.0947 | 0.01189 | -0.0626 | -7.9647
-3 | -0.0476 | 0.01148 | -0.0607 | -4.1463
-2.5 | 0.0006 | 0.01117 | -0.0588 | 0.053715
-2 | 0.0491 | 0.0108 | -0.0569 | 4.5463
-1.5 | 0.0928 | 0.01011 | -0.0538 | 9.179
-1 | 0.1421 | 0.00982 | -0.0509 | 14.4705
-0.5 | 0.21 | 0.00997 | -0.0519 | 21.0632
0 | 0.2908 | 0.01022 | -0.0558 | 28.454
0.5 | 0.3848 | 0.01039 | -0.0628 | 37.0356
1 | 0.4742 | 0.01044 | -0.0692 | 45.4215
1.5 | 0.5612 | 0.01035 | -0.0754 | 54.2222
2 | 0.6333 | 0.01016 | -0.0788 | 62.3327
2.5 | 0.6733 | 0.01012 | -0.0758 | 66.5316
3 | 0.7141 | 0.01014 | -0.0727 | 70.4241
3.5 | 0.7536 | 0.01024 | -0.0694 | 73.5938
4 | 0.7918 | 0.01044 | -0.0659 | 75.8429
4.5 | 0.8287 | 0.01076 | -0.0621 | 77.0167
5 | 0.864 | 0.01122 | -0.058 | 77.0053
5.5 | 0.8975 | 0.01184 | -0.0537 | 75.8024
6 | 0.9309 | 0.01253 | -0.0495 | 74.2937
6.5 | 0.9629 | 0.0133 | -0.0451 | 72.3985
7 | 0.9939 | 0.01411 | -0.0406 | 70.4394
7.5 | 1.0225 | 0.01504 | -0.0359 | 67.9854
8 | 1.0495 | 0.01604 | -0.031 | 65.4302
8.5 | 1.0741 | 0.01707 | -0.0258 | 62.9233
9 | 1.0955 | 0.01819 | -0.0202 | 60.2254
9.5 | 1.1175 | 0.01947 | -0.0152 | 57.396
10 | 1.139 | 0.02096 | -0.0107 | 54.3416
10.5 | 1.1606 | 0.02262 | -0.0067 | 51.3086
11 | 1.1828 | 0.02438 | -0.0031 | 48.5152
11.5 | 1.2046 | 0.02629 | 0.0001 | 45.8197
12 | 1.2241 | 0.0285 | 0.0031 | 42.9509
12.5 | 1.2411 | 0.03102 | 0.0059 | 40.0097
13 | 1.2556 | 0.03387 | 0.0085 | 37.0712
13.5 | 1.2713 | 0.03666 | 0.0105 | 34.6781
14 | 1.2827 | 0.04006 | 0.0124 | 32.0195
14.5 | 1.2923 | 0.04369 | 0.0138 | 29.5789
15 | 1.3005 | 0.04774 | 0.0151 | 27.2413
15.5 | 1.306 | 0.05217 | 0.0157 | 25.0335
16 | 1.3101 | 0.0571 | 0.0161 | 22.944
16.5 | 1.3114 | 0.06252 | 0.0156 | 20.9757
17 | 1.3122 | 0.06822 | 0.0151 | 19.2348
17.5 | 1.3054 | 0.07536 | 0.0133 | 17.3222
18 | 1.3066 | 0.08142 | 0.0118 | 16.0477
18.5 | 1.2948 | 0.08979 | 0.0092 | 14.4203
19 | 1.2768 | 0.09971 | 0.0048 | 12.8051
19.5 | 1.2668 | 0.10845 | 0.0007 | 11.681
20 | 1.2625 | 0.11598 | -0.0024 | 10.8855

## 19. Re 250k Mach 0.10 (1)
BIGFOIL.COM POLAR EXPORT
GA 30-313
GA 30-313 |  |  |  | Cl Max: | 1.515 | at alpha= | 13.5 | deg
JavaFoil+Calcfoil stall+Eppler ext transition |  |  |  | L/D Max: | 72.087 | at alpha= | 6 | deg
Re: | 250000 |  |  | Cd Min: | 0.00856 | at alpha= | 0.5 | deg
Mach: | 0.1 |  |  | Cl=0 at alpha= | -2.3145 | deg
|  |  |  | @ Cl=0.1, Cd= | 0.00979
|  |  |  | @ Cl=0.4, Cd= | 0.0086708
|  |  |  | @ Cl=0.6, Cd= | 0.0091221
alpha (deg) | Cl | Cd | Cm | Cl/Cd
-19.5 | -0.673 | 0.21546 | -0.011 | -3.124
-19 | -0.691 | 0.20728 | -0.011 | -3.333
-18.5 | -0.708 | 0.20197 | -0.011 | -3.504
-18 | -0.724 | 0.18761 | -0.012 | -3.857
-17.5 | -0.738 | 0.17745 | -0.012 | -4.16
-17 | -0.751 | 0.16677 | -0.012 | -4.505
-16.5 | -0.763 | 0.15528 | -0.012 | -4.912
-16 | -0.772 | 0.14662 | -0.013 | -5.266
-15.5 | -0.779 | 0.13871 | -0.013 | -5.619
-15 | -0.784 | 0.12863 | -0.013 | -6.096
-14.5 | -0.786 | 0.12311 | -0.013 | -6.385
-14 | -0.785 | 0.11392 | -0.014 | -6.894
-13.5 | -0.781 | 0.10663 | -0.014 | -7.328
-13 | -0.774 | 0.10146 | -0.014 | -7.631
-12.5 | -0.764 | 0.09426 | -0.014 | -8.103
-12 | -0.75 | 0.08847 | -0.014 | -8.478
-11.5 | -0.733 | 0.08323 | -0.015 | -8.808
-11 | -0.713 | 0.07811 | -0.015 | -9.123
-10.5 | -0.689 | 0.07357 | -0.016 | -9.366
-10 | -0.662 | 0.06899 | -0.016 | -9.602
-9.5 | -0.633 | 0.06466 | -0.018 | -9.794
-9 | -0.6 | 0.06086 | -0.017 | -9.858
-8.5 | -0.565 | 0.05709 | -0.018 | -9.898
-8 | -0.528 | 0.05322 | -0.02 | -9.919
-7.5 | -0.588 | 0.01619 | -0.039 | -36.351
-7 | -0.548 | 0.01418 | -0.041 | -38.671
-6.5 | -0.494 | 0.01362 | -0.041 | -36.29
-6 | -0.438 | 0.01303 | -0.042 | -33.63
-5.5 | -0.381 | 0.01296 | -0.042 | -29.409
-5 | -0.323 | 0.01287 | -0.043 | -25.098
-4.5 | -0.264 | 0.01217 | -0.044 | -21.695
-4 | -0.204 | 0.01186 | -0.044 | -17.227
-3.5 | -0.144 | 0.01162 | -0.045 | -12.408
-3 | -0.084 | 0.01059 | -0.045 | -7.891
-2.5 | -0.023 | 0.01018 | -0.046 | -2.22
-2 | 0.039 | 0.01003 | -0.047 | 3.845
-1.5 | 0.1 | 0.00979 | -0.047 | 10.193
-1 | 0.161 | 0.00954 | -0.048 | 16.889
-0.5 | 0.222 | 0.00945 | -0.049 | 23.542
0 | 0.286 | 0.00931 | -0.049 | 30.696
0.5 | 0.348 | 0.00856 | -0.05 | 40.591
1 | 0.409 | 0.00869 | -0.05 | 47.076
1.5 | 0.471 | 0.00883 | -0.051 | 53.325
2 | 0.532 | 0.00886 | -0.052 | 60.084
2.5 | 0.593 | 0.00906 | -0.052 | 65.504
3 | 0.655 | 0.00961 | -0.053 | 68.075
3.5 | 0.715 | 0.01024 | -0.053 | 69.84
4 | 0.776 | 0.01079 | -0.054 | 71.939
4.5 | 0.836 | 0.01211 | -0.055 | 69.084
5 | 0.896 | 0.01295 | -0.055 | 69.202
5.5 | 0.956 | 0.01371 | -0.056 | 69.716
6 | 1.015 | 0.01408 | -0.057 | 72.087
6.5 | 1.073 | 0.01518 | -0.057 | 70.686
7 | 1.13 | 0.01651 | -0.058 | 68.429
7.5 | 1.186 | 0.01735 | -0.058 | 68.376
8 | 1.24 | 0.01829 | -0.059 | 67.804
8.5 | 1.262 | 0.02048 | -0.058 | 61.612
9 | 1.305 | 0.0219 | -0.058 | 59.596
9.5 | 1.345 | 0.02337 | -0.059 | 57.535
10 | 1.381 | 0.02509 | -0.059 | 55.05
10.5 | 1.413 | 0.02726 | -0.059 | 51.856
11 | 1.443 | 0.02956 | -0.059 | 48.805
11.5 | 1.469 | 0.03194 | -0.06 | 45.993
12 | 1.491 | 0.03466 | -0.06 | 43.004
12.5 | 1.503 | 0.03917 | -0.06 | 38.385
13 | 1.514 | 0.0431 | -0.059 | 35.125
13.5 | 1.515 | 0.04871 | -0.059 | 31.099
14 | 1.508 | 0.0559 | -0.058 | 26.985
14.5 | 1.486 | 0.06737 | -0.056 | 22.059
15 | 1.459 | 0.08167 | -0.054 | 17.871
15.5 | 1.421 | 0.10204 | -0.05 | 13.93
16 | 1.399 | 0.11729 | -0.047 | 11.924
16.5 | 1.387 | 0.1267 | -0.046 | 10.95
17 | 1.363 | 0.13841 | -0.044 | 9.849
17.5 | 1.331 | 0.15415 | -0.04 | 8.632
18 | 1.299 | 0.16588 | -0.036 | 7.831
18.5 | 1.272 | 0.1743 | -0.035 | 7.296

## 20. Re 250k Mach 0.10 (2)
BIGFOIL.COM POLAR EXPORT
GA 30-313
GA 30-313 |  |  |  | Cl Max: | 1.3037 | at alpha= | 16.5 | deg
XFOIL ncrit=9 |  |  |  | L/D Max: | 76.762 | at alpha= | 4.5 | deg
Re: | 250000 |  |  | Cd Min: | 0.15437 | at alpha= | -14.5 | deg
Mach: | 0.1 |  |  | Cl=0 at alpha= | -2.5083 | deg
|  |  |  | @ Cl=0.1, Cd= | 0.010154
|  |  |  | @ Cl=0.4, Cd= | 0.010419
|  |  |  | @ Cl=0.6, Cd= | 0.010284
alpha (deg) | Cl | Cd | Cm | Cl/Cd
-14.5 | -0.4563 | 0.15437 | -0.0235 | -2.9559
-14 | -0.4275 | 0.14931 | -0.0223 | -2.8632
-13.5 | -0.4177 | 0.14277 | -0.0249 | -2.9257
-13 | -0.4316 | 0.1325 | -0.0316 | -3.2574
-12.5 | -0.4098 | 0.12751 | -0.0309 | -3.2139
-12 | -0.4001 | 0.12117 | -0.0326 | -3.302
-11.5 | -0.4296 | 0.10809 | -0.0419 | -3.9745
-10.5 | -0.6737 | 0.05134 | -0.0705 | -13.1223
-10 | -0.7166 | 0.04676 | -0.0612 | -15.3251
-9.5 | -0.7438 | 0.04148 | -0.0544 | -17.9315
-9 | -0.7062 | 0.0332 | -0.0582 | -21.2711
-8.5 | -0.6493 | 0.02911 | -0.0611 | -22.305
-8 | -0.5909 | 0.02574 | -0.0632 | -22.9565
-7.5 | -0.52 | 0.02232 | -0.0672 | -23.2975
-7 | -0.4584 | 0.02043 | -0.0687 | -22.4376
-6.5 | -0.3962 | 0.01841 | -0.0702 | -21.5209
-6 | -0.3342 | 0.01672 | -0.0715 | -19.988
-5.5 | -0.2845 | 0.01554 | -0.0702 | -18.3076
-5 | -0.2369 | 0.01456 | -0.0685 | -16.2706
-4.5 | -0.1897 | 0.01364 | -0.0666 | -13.9076
-4 | -0.1431 | 0.01265 | -0.0647 | -11.3123
-3.5 | -0.0948 | 0.01194 | -0.0631 | -7.9397
-3 | -0.0474 | 0.01154 | -0.0611 | -4.1075
-2.5 | 0.0008 | 0.01121 | -0.0592 | 0.071365
-2 | 0.0493 | 0.01086 | -0.0572 | 4.5396
-1.5 | 0.0934 | 0.0102 | -0.0542 | 9.1569
-1 | 0.1432 | 0.00985 | -0.0513 | 14.5381
-0.5 | 0.2086 | 0.00999 | -0.0516 | 20.8809
0 | 0.2897 | 0.01023 | -0.0555 | 28.3187
0.5 | 0.3847 | 0.01041 | -0.0626 | 36.9549
1 | 0.4752 | 0.01046 | -0.0691 | 45.4302
1.5 | 0.563 | 0.01038 | -0.0754 | 54.2389
2 | 0.6363 | 0.01019 | -0.079 | 62.4436
2.5 | 0.6768 | 0.01015 | -0.076 | 66.6798
3 | 0.7175 | 0.01018 | -0.0728 | 70.4813
3.5 | 0.7571 | 0.01028 | -0.0695 | 73.6479
4 | 0.7954 | 0.0105 | -0.0658 | 75.7524
4.5 | 0.8321 | 0.01084 | -0.0619 | 76.762
5 | 0.8672 | 0.01131 | -0.0577 | 76.6755
5.5 | 0.9009 | 0.01194 | -0.0534 | 75.4523
6 | 0.9334 | 0.01267 | -0.0489 | 73.6701
6.5 | 0.9659 | 0.01342 | -0.0445 | 71.9747
7 | 0.9957 | 0.01428 | -0.0397 | 69.7269
7.5 | 1.0244 | 0.01521 | -0.0349 | 67.3504
8 | 1.0513 | 0.01621 | -0.0299 | 64.855
8.5 | 1.0727 | 0.01732 | -0.0241 | 61.9342
9 | 1.0956 | 0.01843 | -0.0188 | 59.4466
9.5 | 1.1167 | 0.01981 | -0.0137 | 56.3705
10 | 1.1381 | 0.02139 | -0.0092 | 53.2071
10.5 | 1.1606 | 0.02306 | -0.0053 | 50.3296
11 | 1.1814 | 0.02499 | -0.0017 | 47.2749
11.5 | 1.2031 | 0.02696 | 0.0015 | 44.6254
12 | 1.2232 | 0.02919 | 0.0044 | 41.9048
12.5 | 1.2402 | 0.03179 | 0.0072 | 39.0123
13 | 1.2545 | 0.03473 | 0.0097 | 36.1215
13.5 | 1.2686 | 0.03776 | 0.0117 | 33.5964
14 | 1.2797 | 0.04128 | 0.0136 | 31.0005
14.5 | 1.2884 | 0.04511 | 0.0151 | 28.5613
15 | 1.2956 | 0.04938 | 0.016 | 26.2373
15.5 | 1.3015 | 0.05388 | 0.0167 | 24.1555
16 | 1.3026 | 0.05933 | 0.0166 | 21.9552
16.5 | 1.3037 | 0.06492 | 0.016 | 20.0816
17 | 1.3007 | 0.07133 | 0.0151 | 18.235
17.5 | 1.2933 | 0.07877 | 0.013 | 16.4187
18 | 1.2963 | 0.08457 | 0.0119 | 15.3281
18.5 | 1.2758 | 0.09469 | 0.0077 | 13.4734
19 | 1.2542 | 0.1055 | 0.0026 | 11.8882
19.5 | 1.24 | 0.11527 | -0.0023 | 10.7574
20 | 1.2352 | 0.12314 | -0.0058 | 10.0309

## 21. Re 250k Mach 0.25 (1)
BIGFOIL.COM POLAR EXPORT
GA 30-313
GA 30-313 |  |  |  | Cl Max: | 1.469 | at alpha= | 12 | deg
JavaFoil+Calcfoil stall+Eppler ext transition |  |  |  | L/D Max: | 71.575 | at alpha= | 4 | deg
Re: | 250000 |  |  | Cd Min: | 0.00866 | at alpha= | 0.5 | deg
Mach: | 0.25 |  |  | Cl=0 at alpha= | -2.3175 | deg
|  |  |  | @ Cl=0.1, Cd= | 0.0099771
|  |  |  | @ Cl=0.4, Cd= | 0.0087556
|  |  |  | @ Cl=0.6, Cd= | 0.009244
alpha (deg) | Cl | Cd | Cm | Cl/Cd
-17 | -0.443 | 0.21076 | -0.012 | -2.101
-16.5 | -0.488 | 0.18778 | -0.012 | -2.599
-16 | -0.53 | 0.17824 | -0.012 | -2.971
-15.5 | -0.567 | 0.16354 | -0.013 | -3.468
-15 | -0.601 | 0.15012 | -0.013 | -4.002
-14.5 | -0.63 | 0.13821 | -0.013 | -4.557
-14 | -0.654 | 0.12717 | -0.014 | -5.143
-13.5 | -0.673 | 0.11785 | -0.014 | -5.711
-13 | -0.687 | 0.11086 | -0.015 | -6.195
-12.5 | -0.695 | 0.10157 | -0.014 | -6.839
-12 | -0.697 | 0.09465 | -0.015 | -7.364
-11.5 | -0.694 | 0.08942 | -0.015 | -7.761
-11 | -0.685 | 0.08224 | -0.015 | -8.33
-10.5 | -0.671 | 0.07656 | -0.016 | -8.766
-10 | -0.652 | 0.07235 | -0.016 | -9.012
-9.5 | -0.629 | 0.06698 | -0.017 | -9.388
-9 | -0.601 | 0.0623 | -0.018 | -9.645
-8.5 | -0.569 | 0.05861 | -0.018 | -9.702
-8 | -0.534 | 0.05386 | -0.019 | -9.912
-7.5 | -0.497 | 0.04972 | -0.022 | -10.004
-7 | -0.544 | 0.01579 | -0.041 | -34.479
-6.5 | -0.505 | 0.01402 | -0.042 | -35.992
-6 | -0.448 | 0.01336 | -0.043 | -33.551
-5.5 | -0.39 | 0.01364 | -0.044 | -28.612
-5 | -0.331 | 0.01317 | -0.044 | -25.145
-4.5 | -0.271 | 0.01274 | -0.045 | -21.251
-4 | -0.21 | 0.01221 | -0.045 | -17.174
-3.5 | -0.148 | 0.01186 | -0.046 | -12.474
-3 | -0.086 | 0.01161 | -0.047 | -7.391
-2.5 | -0.023 | 0.01047 | -0.047 | -2.218
-2 | 0.04 | 0.01012 | -0.048 | 3.912
-1.5 | 0.103 | 0.00997 | -0.049 | 10.286
-1 | 0.166 | 0.00973 | -0.049 | 17.012
-0.5 | 0.229 | 0.00955 | -0.05 | 23.921
0 | 0.294 | 0.00943 | -0.051 | 31.158
0.5 | 0.357 | 0.00866 | -0.051 | 41.221
1 | 0.42 | 0.0088 | -0.052 | 47.772
1.5 | 0.484 | 0.00895 | -0.052 | 54.067
2 | 0.547 | 0.009 | -0.053 | 60.725
2.5 | 0.61 | 0.00929 | -0.054 | 65.643
3 | 0.672 | 0.01005 | -0.054 | 66.886
3.5 | 0.735 | 0.01051 | -0.055 | 69.902
4 | 0.797 | 0.01114 | -0.056 | 71.575
4.5 | 0.859 | 0.01255 | -0.056 | 68.458
5 | 0.92 | 0.01341 | -0.057 | 68.649
5.5 | 0.981 | 0.01377 | -0.057 | 71.261
6 | 1.041 | 0.01479 | -0.058 | 70.428
6.5 | 1.101 | 0.0159 | -0.059 | 69.257
7 | 1.159 | 0.01719 | -0.059 | 67.396
7.5 | 1.191 | 0.01927 | -0.059 | 61.793
8 | 1.239 | 0.02048 | -0.059 | 60.515
8.5 | 1.284 | 0.02184 | -0.059 | 58.792
9 | 1.325 | 0.02348 | -0.06 | 56.459
9.5 | 1.362 | 0.02533 | -0.06 | 53.781
10 | 1.395 | 0.02746 | -0.06 | 50.794
10.5 | 1.423 | 0.03012 | -0.06 | 47.232
11 | 1.446 | 0.03276 | -0.06 | 44.136
11.5 | 1.463 | 0.03586 | -0.061 | 40.811
12 | 1.469 | 0.04101 | -0.06 | 35.826
12.5 | 1.468 | 0.04624 | -0.06 | 31.756
13 | 1.458 | 0.05308 | -0.059 | 27.461
13.5 | 1.423 | 0.06577 | -0.057 | 21.636
14 | 1.381 | 0.08224 | -0.053 | 16.79
14.5 | 1.34 | 0.09918 | -0.05 | 13.514
15 | 1.297 | 0.11795 | -0.045 | 11
15.5 | 1.264 | 0.13252 | -0.04 | 9.536
16 | 1.226 | 0.14382 | -0.034 | 8.525
16.5 | 1.195 | 0.15604 | -0.033 | 7.659
17 | 1.147 | 0.16555 | -0.031 | 6.929

## 22. Re 250k Mach 0.25 (2)
BIGFOIL.COM POLAR EXPORT
GA 30-313
GA 30-313 |  |  |  | Cl Max: | 1.2642 | at alpha= | 15 | deg
XFOIL ncrit=9 |  |  |  | L/D Max: | 75.6673 | at alpha= | 4.5 | deg
Re: | 250000 |  |  | Cd Min: | 0.21806 | at alpha= | 20 | deg
Mach: | 0.25 |  |  | Cl=0 at alpha= | -2.5272 | deg
|  |  |  | @ Cl=0.1, Cd= | 0.010621
|  |  |  | @ Cl=0.4, Cd= | 0.010554
|  |  |  | @ Cl=0.6, Cd= | 0.010495
alpha (deg) | Cl | Cd | Cm | Cl/Cd
-13.5 | -0.4169 | 0.14523 | -0.0268 | -2.8706
-13 | -0.4159 | 0.13669 | -0.0306 | -3.0427
-12.5 | -0.3946 | 0.13111 | -0.0306 | -3.0097
-12 | -0.3874 | 0.12435 | -0.033 | -3.1154
-11.5 | -0.4056 | 0.11346 | -0.0401 | -3.5748
-11 | -0.3805 | 0.10951 | -0.038 | -3.4746
-10 | -0.4918 | 0.06685 | -0.0621 | -7.3568
-9.5 | -0.5525 | 0.05358 | -0.0708 | -10.3117
-9 | -0.6255 | 0.0502 | -0.0607 | -12.4602
-8.5 | -0.6281 | 0.03598 | -0.0683 | -17.4569
-8 | -0.5851 | 0.02958 | -0.0706 | -19.7803
-7.5 | -0.527 | 0.02486 | -0.0727 | -21.1987
-7 | -0.462 | 0.02192 | -0.0747 | -21.0766
-6.5 | -0.4029 | 0.01959 | -0.075 | -20.5666
-6 | -0.3444 | 0.01794 | -0.0749 | -19.1973
-5.5 | -0.2898 | 0.01643 | -0.074 | -17.6385
-5 | -0.2389 | 0.01523 | -0.0723 | -15.6861
-4.5 | -0.1926 | 0.01419 | -0.0698 | -13.5729
-4 | -0.1458 | 0.01325 | -0.0674 | -11.0038
-3.5 | -0.0987 | 0.01237 | -0.0652 | -7.979
-3 | -0.0486 | 0.01186 | -0.0633 | -4.0978
-2.5 | 0.0028 | 0.0115 | -0.0614 | 0.24348
-2 | 0.0521 | 0.01117 | -0.0593 | 4.6643
-1.5 | 0.0985 | 0.01064 | -0.0565 | 9.2575
-1 | 0.1437 | 0.01008 | -0.0525 | 14.256
-0.5 | 0.2088 | 0.01011 | -0.0521 | 20.6528
0 | 0.2936 | 0.01033 | -0.056 | 28.4221
0.5 | 0.3829 | 0.01054 | -0.0613 | 36.3283
1 | 0.4794 | 0.01062 | -0.0685 | 45.1412
1.5 | 0.5715 | 0.01056 | -0.0752 | 54.1193
2 | 0.6548 | 0.01037 | -0.0802 | 63.1437
2.5 | 0.6959 | 0.01035 | -0.0769 | 67.2367
3 | 0.7371 | 0.01041 | -0.0734 | 70.8069
3.5 | 0.7768 | 0.01055 | -0.0696 | 73.6303
4 | 0.8147 | 0.01084 | -0.0654 | 75.1568
4.5 | 0.8505 | 0.01124 | -0.0609 | 75.6673
5 | 0.8845 | 0.01183 | -0.0561 | 74.7675
5.5 | 0.9169 | 0.01255 | -0.051 | 73.0598
6 | 0.949 | 0.0133 | -0.046 | 71.3534
6.5 | 0.9785 | 0.01417 | -0.0406 | 69.0543
7 | 1.0068 | 0.01509 | -0.0351 | 66.7197
7.5 | 1.0325 | 0.01612 | -0.0293 | 64.0509
8 | 1.0526 | 0.01722 | -0.0226 | 61.1266
8.5 | 1.0718 | 0.01854 | -0.0164 | 57.8101
9 | 1.0959 | 0.01993 | -0.0113 | 54.9875
9.5 | 1.1184 | 0.02157 | -0.0067 | 51.8498
10 | 1.1404 | 0.02344 | -0.0024 | 48.6519
10.5 | 1.1619 | 0.02552 | 0.0014 | 45.529
11 | 1.1825 | 0.02783 | 0.0049 | 42.4901
11.5 | 1.2012 | 0.03043 | 0.0082 | 39.4742
12 | 1.2172 | 0.03338 | 0.0111 | 36.4649
12.5 | 1.2312 | 0.0366 | 0.0137 | 33.6393
13 | 1.2442 | 0.04011 | 0.0158 | 31.0197
13.5 | 1.2528 | 0.04416 | 0.0177 | 28.3696
14 | 1.2594 | 0.04861 | 0.0188 | 25.9082
14.5 | 1.2622 | 0.05378 | 0.0196 | 23.4697
15 | 1.2642 | 0.05929 | 0.0196 | 21.3223
15.5 | 1.259 | 0.06599 | 0.0189 | 19.0786
16 | 1.2523 | 0.07331 | 0.0173 | 17.0823
16.5 | 1.2474 | 0.08049 | 0.0157 | 15.4976
17 | 1.2221 | 0.09144 | 0.011 | 13.365
17.5 | 1.1977 | 0.10284 | 0.0055 | 11.6462
18 | 1.1862 | 0.11225 | 0.001 | 10.5675
18.5 | 1.1521 | 0.12622 | -0.0068 | 9.1277
19 | 1.0839 | 0.14854 | -0.0212 | 7.297
19.5 | 0.9111 | 0.20677 | -0.0545 | 4.4063
20 | 0.915 | 0.21806 | -0.0599 | 4.1961

## 23. Re 250k Mach 0.50 (1)
BIGFOIL.COM POLAR EXPORT
GA 30-313
GA 30-313 |  |  |  | Cl Max: | 1.352 | at alpha= | 9 | deg
JavaFoil+Calcfoil stall+Eppler ext transition |  |  |  | L/D Max: | 68.479 | at alpha= | 4.5 | deg
Re: | 250000 |  |  | Cd Min: | 0.00934 | at alpha= | 1 | deg
Mach: | 0.5 |  |  | Cl=0 at alpha= | -2.3143 | deg
|  |  |  | @ Cl=0.1, Cd= | 0.010609
|  |  |  | @ Cl=0.4, Cd= | 0.01004
|  |  |  | @ Cl=0.6, Cd= | 0.0098304
alpha (deg) | Cl | Cd | Cm | Cl/Cd
-20 | -0.988 | 0.2781 | -0.018 | -3.554
-19.5 | -0.961 | 0.27312 | -0.018 | -3.52
-19 | -0.935 | 0.25986 | -0.018 | -3.597
-18.5 | -0.908 | 0.25799 | -0.018 | -3.518
-18 | -0.881 | 0.2488 | -0.019 | -3.539
-17.5 | -0.854 | 0.24753 | -0.019 | -3.448
-17 | -0.826 | 0.24445 | -0.019 | -3.381
-16.5 | -0.797 | 0.22528 | -0.018 | -3.536
-16 | -0.768 | 0.21743 | -0.018 | -3.533
-15.5 | -0.741 | 0.20356 | -0.018 | -3.638
-15 | -0.713 | 0.19287 | -0.018 | -3.697
-14.5 | -0.685 | 0.18851 | -0.019 | -3.636
-14 | -0.658 | 0.18848 | -0.019 | -3.49
-13.5 | -0.63 | 0.18225 | -0.019 | -3.457
-13 | -0.603 | 0.1789 | -0.019 | -3.368
-12.5 | -0.575 | 0.17673 | -0.02 | -3.252
-12 | -0.547 | 0.16512 | -0.02 | -3.315
-11.5 | -0.518 | 0.15265 | -0.018 | -3.391
-11 | -0.49 | 0.14966 | -0.018 | -3.272
-10.5 | -0.462 | 0.13448 | -0.018 | -3.435
-10 | -0.434 | 0.13446 | -0.019 | -3.227
-9.5 | -0.406 | 0.12902 | -0.019 | -3.147
-9 | -0.378 | 0.1116 | -0.018 | -3.383
-8.5 | -0.35 | 0.10504 | -0.018 | -3.327
-8 | -0.321 | 0.08476 | -0.018 | -3.79
-7.5 | -0.461 | 0.06306 | -0.018 | -7.304
-7 | -0.46 | 0.05527 | -0.019 | -8.325
-6.5 | -0.432 | 0.04935 | -0.021 | -8.749
-6 | -0.392 | 0.04494 | -0.024 | -8.729
-5.5 | -0.425 | 0.0145 | -0.049 | -29.32
-5 | -0.364 | 0.0137 | -0.049 | -26.543
-4.5 | -0.299 | 0.01393 | -0.05 | -21.49
-4 | -0.233 | 0.01342 | -0.051 | -17.345
-3.5 | -0.165 | 0.0129 | -0.051 | -12.763
-3 | -0.096 | 0.01229 | -0.052 | -7.782
-2.5 | -0.026 | 0.01124 | -0.053 | -2.306
-2 | 0.044 | 0.01083 | -0.054 | 4.083
-1.5 | 0.115 | 0.01055 | -0.054 | 10.86
-1 | 0.185 | 0.01044 | -0.055 | 17.726
-0.5 | 0.255 | 0.01017 | -0.056 | 25.101
0 | 0.328 | 0.01003 | -0.056 | 32.747
0.5 | 0.399 | 0.01005 | -0.057 | 39.708
1 | 0.47 | 0.00934 | -0.058 | 50.308
1.5 | 0.54 | 0.00956 | -0.059 | 56.522
2 | 0.611 | 0.00988 | -0.059 | 61.82
2.5 | 0.681 | 0.01077 | -0.06 | 63.224
3 | 0.75 | 0.01144 | -0.061 | 65.623
3.5 | 0.82 | 0.01223 | -0.061 | 67.049
4 | 0.889 | 0.0131 | -0.062 | 67.848
4.5 | 0.957 | 0.01397 | -0.063 | 68.479
5 | 1.024 | 0.01608 | -0.064 | 63.715
5.5 | 1.09 | 0.01762 | -0.064 | 61.896
6 | 1.126 | 0.01982 | -0.063 | 56.827
6.5 | 1.182 | 0.02141 | -0.064 | 55.2
7 | 1.232 | 0.02326 | -0.064 | 52.992
7.5 | 1.279 | 0.02528 | -0.064 | 50.577
8 | 1.317 | 0.02786 | -0.064 | 47.263
8.5 | 1.343 | 0.03101 | -0.065 | 43.305
9 | 1.352 | 0.0356 | -0.064 | 37.983
9.5 | 1.32 | 0.04367 | -0.063 | 30.234
10 | 1.205 | 0.05929 | -0.059 | 20.323
10.5 | 0.721 | 0.10194 | -0.025 | 7.071
11 | 0.749 | 0.13142 | -0.029 | 5.701
11.5 | 0.778 | 0.15794 | -0.032 | 4.925
12 | 0.806 | 0.16352 | -0.032 | 4.926
12.5 | 0.836 | 0.17534 | -0.037 | 4.767
13 | 0.863 | 0.18981 | -0.037 | 4.548
13.5 | 0.891 | 0.19109 | -0.038 | 4.663
14 | 0.919 | 0.2001 | -0.039 | 4.592

## 24. Re 250k Mach 0.50 (2)
BIGFOIL.COM POLAR EXPORT
GA 30-313
GA 30-313 |  |  |  | Cl Max: | 1.1482 | at alpha= | 11 | deg
XFOIL ncrit=9 |  |  |  | L/D Max: | 70.6561 | at alpha= | 3.5 | deg
Re: | 250000 |  |  | Cd Min: | 0.25143 | at alpha= | -20 | deg
Mach: | 0.5 |  |  | Cl=0 at alpha= | -2.5056 | deg
|  |  |  | @ Cl=0.1, Cd= | 0.012204
|  |  |  | @ Cl=0.4, Cd= | 0.011097
|  |  |  | @ Cl=0.6, Cd= | 0.011357
alpha (deg) | Cl | Cd | Cm | Cl/Cd
-20 | -0.6393 | 0.25143 | 0.0221 | -2.5427
-19.5 | -0.6174 | 0.24425 | 0.0179 | -2.5277
-19 | -0.5968 | 0.23676 | 0.0132 | -2.5207
-18.5 | -0.5822 | 0.22994 | 0.0067 | -2.532
-18 | -0.5557 | 0.22163 | 0.0048 | -2.5073
-17.5 | -0.534 | 0.21459 | 0.0012 | -2.4885
-17 | -0.5192 | 0.20762 | -0.0047 | -2.5007
-16.5 | -0.4968 | 0.19957 | -0.0075 | -2.4894
-16 | -0.4746 | 0.19262 | -0.0102 | -2.4639
-15.5 | -0.4562 | 0.18542 | -0.0141 | -2.4604
-15 | -0.4494 | 0.17819 | -0.0204 | -2.522
-14.5 | -0.4207 | 0.17065 | -0.0208 | -2.4653
-14 | -0.4062 | 0.16374 | -0.0248 | -2.4808
-13.5 | -0.3992 | 0.15612 | -0.0295 | -2.557
-13 | -0.3733 | 0.14913 | -0.0299 | -2.5032
-12.5 | -0.3589 | 0.14231 | -0.0325 | -2.522
-12 | -0.3716 | 0.13459 | -0.0402 | -2.761
-11.5 | -0.3371 | 0.12791 | -0.0376 | -2.6354
-11 | -0.344 | 0.12085 | -0.0434 | -2.8465
-10.5 | -0.3362 | 0.11275 | -0.045 | -2.9818
-10 | -0.3182 | 0.10675 | -0.0442 | -2.9808
-9 | -0.349 | 0.08536 | -0.0523 | -4.0886
-8.5 | -0.3728 | 0.07992 | -0.0499 | -4.6647
-8 | -0.3627 | 0.06591 | -0.0655 | -5.503
-7.5 | -0.3837 | 0.0451 | -0.0937 | -8.5078
-7 | -0.3915 | 0.03422 | -0.1032 | -11.4407
-6.5 | -0.3854 | 0.02808 | -0.1003 | -13.7251
-6 | -0.3586 | 0.02383 | -0.0956 | -15.0483
-5.5 | -0.3148 | 0.0209 | -0.0913 | -15.0622
-5 | -0.2636 | 0.01865 | -0.0876 | -14.134
-4.5 | -0.2089 | 0.01686 | -0.0842 | -12.3903
-4 | -0.156 | 0.01558 | -0.0805 | -10.0128
-3.5 | -0.1045 | 0.0145 | -0.0767 | -7.2069
-3 | -0.0533 | 0.01347 | -0.0732 | -3.9569
-2.5 | 0.0006 | 0.01283 | -0.0701 | 0.046765
-2 | 0.0575 | 0.01246 | -0.0674 | 4.6148
-1.5 | 0.1157 | 0.01211 | -0.0648 | 9.5541
-0.5 | 0.2201 | 0.01088 | -0.0568 | 20.2298
0 | 0.2923 | 0.01083 | -0.0555 | 26.9898
0.5 | 0.3871 | 0.01107 | -0.0592 | 34.9684
1 | 0.4938 | 0.01129 | -0.0656 | 43.7378
1.5 | 0.6045 | 0.01136 | -0.0732 | 53.213
2 | 0.7087 | 0.01135 | -0.0799 | 62.4405
2.5 | 0.775 | 0.0114 | -0.0794 | 67.9825
3 | 0.815 | 0.01163 | -0.0738 | 70.0774
3.5 | 0.8507 | 0.01204 | -0.0673 | 70.6561
4 | 0.8817 | 0.01265 | -0.06 | 69.6996
4.5 | 0.9101 | 0.0134 | -0.0523 | 67.9179
5 | 0.9355 | 0.01426 | -0.0441 | 65.6031
5.5 | 0.9572 | 0.01524 | -0.0353 | 62.8084
6 | 0.9718 | 0.0163 | -0.0255 | 59.6196
6.5 | 0.9889 | 0.01764 | -0.0168 | 56.0601
7 | 1.0101 | 0.01928 | -0.0097 | 52.3911
7.5 | 1.0341 | 0.0212 | -0.0036 | 48.7783
8 | 1.0558 | 0.02351 | 0.0021 | 44.9085
8.5 | 1.079 | 0.02606 | 0.007 | 41.4045
9 | 1.1009 | 0.02894 | 0.0116 | 38.0408
9.5 | 1.1199 | 0.03224 | 0.0157 | 34.7364
10 | 1.1347 | 0.03604 | 0.0193 | 31.4845
10.5 | 1.1454 | 0.04041 | 0.0223 | 28.3445
11 | 1.1482 | 0.04585 | 0.0245 | 25.0425
11.5 | 1.1449 | 0.05213 | 0.0255 | 21.9624
12 | 1.1301 | 0.06017 | 0.0246 | 18.7818
12.5 | 1.1123 | 0.06904 | 0.0224 | 16.111
13 | 1.0676 | 0.08223 | 0.016 | 12.9831
13.5 | 1.0138 | 0.09791 | 0.007 | 10.3544
14 | 0.9949 | 0.10906 | 0.0015 | 9.1225
14.5 | 0.8724 | 0.1415 | -0.0199 | 6.1654
15 | 0.8644 | 0.15371 | -0.0265 | 5.6236
15.5 | 0.8568 | 0.16669 | -0.0336 | 5.1401
16 | 0.858 | 0.17825 | -0.0399 | 4.8135

## 25. Re 500k Mach 0.00 (1)
BIGFOIL.COM POLAR EXPORT
GA 30-313
GA 30-313 |  |  |  | Cl Max: | 1.555 | at alpha= | 14 | deg
JavaFoil+Calcfoil stall+Eppler ext transition |  |  |  | L/D Max: | 90.149 | at alpha= | 4 | deg
Re: | 500000 |  |  | Cd Min: | 0.00663 | at alpha= | 0.5 | deg
Mach: | 0 |  |  | Cl=0 at alpha= | -2.3167 | deg
|  |  |  | @ Cl=0.1, Cd= | 0.0079554
|  |  |  | @ Cl=0.4, Cd= | 0.0067185
|  |  |  | @ Cl=0.6, Cd= | 0.0071071
alpha (deg) | Cl | Cd | Cm | Cl/Cd
-20 | -0.708 | 0.20496 | -0.012 | -3.456
-19.5 | -0.723 | 0.19147 | -0.012 | -3.778
-19 | -0.739 | 0.1791 | -0.012 | -4.124
-18.5 | -0.752 | 0.17292 | -0.012 | -4.349
-18 | -0.765 | 0.16342 | -0.013 | -4.679
-17.5 | -0.776 | 0.15806 | -0.013 | -4.912
-17 | -0.786 | 0.14608 | -0.014 | -5.381
-16.5 | -0.794 | 0.13928 | -0.014 | -5.703
-16 | -0.801 | 0.13195 | -0.014 | -6.07
-15.5 | -0.805 | 0.12541 | -0.015 | -6.417
-15 | -0.806 | 0.11802 | -0.015 | -6.831
-14.5 | -0.806 | 0.11017 | -0.015 | -7.313
-14 | -0.802 | 0.10416 | -0.015 | -7.698
-13.5 | -0.795 | 0.09799 | -0.015 | -8.112
-13 | -0.786 | 0.09239 | -0.016 | -8.511
-12.5 | -0.774 | 0.08629 | -0.016 | -8.97
-12 | -0.758 | 0.08173 | -0.017 | -9.279
-11.5 | -0.741 | 0.07679 | -0.018 | -9.648
-11 | -0.72 | 0.07181 | -0.019 | -10.022
-10.5 | -0.695 | 0.06737 | -0.019 | -10.319
-10 | -0.669 | 0.06263 | -0.02 | -10.676
-9.5 | -0.647 | 0.05417 | -0.024 | -11.952
-9 | -0.699 | 0.01976 | -0.036 | -35.362
-8.5 | -0.694 | 0.01375 | -0.039 | -50.489
-8 | -0.647 | 0.01354 | -0.039 | -47.831
-7.5 | -0.598 | 0.01297 | -0.04 | -46.1
-7 | -0.546 | 0.01209 | -0.04 | -45.206
-6.5 | -0.492 | 0.01154 | -0.041 | -42.65
-6 | -0.437 | 0.01109 | -0.042 | -39.356
-5.5 | -0.38 | 0.01092 | -0.042 | -34.765
-5 | -0.322 | 0.01065 | -0.043 | -30.193
-4.5 | -0.263 | 0.01035 | -0.043 | -25.403
-4 | -0.203 | 0.00998 | -0.044 | -20.375
-3.5 | -0.143 | 0.00975 | -0.045 | -14.721
-3 | -0.083 | 0.00869 | -0.045 | -9.565
-2.5 | -0.022 | 0.00834 | -0.046 | -2.697
-2 | 0.038 | 0.00808 | -0.046 | 4.747
-1.5 | 0.099 | 0.00796 | -0.047 | 12.479
-1 | 0.16 | 0.00768 | -0.048 | 20.886
-0.5 | 0.221 | 0.00759 | -0.048 | 29.168
0 | 0.284 | 0.00744 | -0.049 | 38.214
0.5 | 0.346 | 0.00663 | -0.05 | 52.174
1 | 0.407 | 0.00673 | -0.05 | 60.479
1.5 | 0.468 | 0.00681 | -0.051 | 68.827
2 | 0.529 | 0.00686 | -0.051 | 77.209
2.5 | 0.59 | 0.00703 | -0.052 | 84.029
3 | 0.651 | 0.0075 | -0.053 | 86.795
3.5 | 0.712 | 0.00811 | -0.053 | 87.793
4 | 0.772 | 0.00857 | -0.054 | 90.149
4.5 | 0.832 | 0.00964 | -0.054 | 86.384
5 | 0.892 | 0.01041 | -0.055 | 85.681
5.5 | 0.951 | 0.01114 | -0.056 | 85.382
6 | 1.01 | 0.0115 | -0.056 | 87.792
6.5 | 1.068 | 0.01253 | -0.057 | 85.258
7 | 1.125 | 0.01374 | -0.057 | 81.861
7.5 | 1.181 | 0.01449 | -0.058 | 81.5
8 | 1.235 | 0.01524 | -0.059 | 81.021
8.5 | 1.287 | 0.01601 | -0.059 | 80.375
9 | 1.337 | 0.01701 | -0.06 | 78.626
9.5 | 1.354 | 0.01917 | -0.059 | 70.619
10 | 1.392 | 0.02047 | -0.059 | 67.97
10.5 | 1.425 | 0.02214 | -0.06 | 64.376
11 | 1.455 | 0.02416 | -0.06 | 60.222
11.5 | 1.482 | 0.026 | -0.06 | 56.997
12 | 1.502 | 0.02943 | -0.06 | 51.035
12.5 | 1.523 | 0.03174 | -0.06 | 47.97
13 | 1.539 | 0.03435 | -0.06 | 44.801
13.5 | 1.55 | 0.03754 | -0.06 | 41.281
14 | 1.555 | 0.04148 | -0.06 | 37.499
14.5 | 1.555 | 0.04612 | -0.06 | 33.714
15 | 1.548 | 0.05218 | -0.06 | 29.664
15.5 | 1.537 | 0.05896 | -0.059 | 26.069
16 | 1.514 | 0.06945 | -0.058 | 21.805
16.5 | 1.489 | 0.08177 | -0.056 | 18.205
17 | 1.457 | 0.0943 | -0.055 | 15.455
17.5 | 1.417 | 0.11123 | -0.053 | 12.741
18 | 1.383 | 0.12423 | -0.051 | 11.13
18.5 | 1.351 | 0.13646 | -0.05 | 9.902
19 | 1.318 | 0.14789 | -0.048 | 8.911

## 26. Re 500k Mach 0.00 (2)
BIGFOIL.COM POLAR EXPORT
GA 30-313
GA 30-313 |  |  |  | Cl Max: | 1.3871 | at alpha= | 16 | deg
XFOIL ncrit=9 |  |  |  | L/D Max: | 94.8524 | at alpha= | 4 | deg
Re: | 500000 |  |  | Cd Min: | 0.17161 | at alpha= | -16 | deg
Mach: | 0 |  |  | Cl=0 at alpha= | -2.4903 | deg
|  |  |  | @ Cl=0.1, Cd= | 0.0080296
|  |  |  | @ Cl=0.4, Cd= | 0.0070627
|  |  |  | @ Cl=0.6, Cd= | 0.0076344
alpha (deg) | Cl | Cd | Cm | Cl/Cd
-16 | -0.484 | 0.17161 | -0.0112 | -2.8203
-15.5 | -0.4679 | 0.1663 | -0.0132 | -2.8136
-15 | -0.4741 | 0.15525 | -0.0202 | -3.0538
-14.5 | -0.4602 | 0.14894 | -0.0213 | -3.0898
-14 | -0.443 | 0.14402 | -0.0223 | -3.076
-13.5 | -0.4336 | 0.13741 | -0.0247 | -3.1555
-13 | -0.7838 | 0.04984 | -0.0769 | -15.7263
-12.5 | -0.8384 | 0.0397 | -0.0802 | -21.1184
-12 | -0.8668 | 0.03546 | -0.0739 | -24.4444
-11.5 | -0.8846 | 0.03226 | -0.0652 | -27.421
-11 | -0.8967 | 0.02968 | -0.056 | -30.2123
-10.5 | -0.8451 | 0.02618 | -0.0587 | -32.2804
-10 | -0.785 | 0.02291 | -0.0622 | -34.2645
-9.5 | -0.7223 | 0.02105 | -0.065 | -34.3135
-9 | -0.6584 | 0.01905 | -0.0677 | -34.5617
-8.5 | -0.5961 | 0.01725 | -0.07 | -34.5565
-8 | -0.539 | 0.01611 | -0.0707 | -33.4575
-7.5 | -0.4913 | 0.01485 | -0.0695 | -33.0842
-7 | -0.4434 | 0.01408 | -0.0679 | -31.4915
-6.5 | -0.3976 | 0.01316 | -0.066 | -30.2128
-6 | -0.35 | 0.01243 | -0.0644 | -28.1577
-5.5 | -0.3007 | 0.01183 | -0.063 | -25.4184
-5 | -0.2513 | 0.01121 | -0.0616 | -22.4175
-4.5 | -0.2011 | 0.01066 | -0.0604 | -18.8649
-4 | -0.1518 | 0.01003 | -0.059 | -15.1346
-3.5 | -0.1027 | 0.0094 | -0.0577 | -10.9255
-3 | -0.052 | 0.00895 | -0.0566 | -5.8101
-2.5 | -0.001 | 0.00858 | -0.0555 | -0.11655
-2 | 0.0504 | 0.00828 | -0.0544 | 6.087
-1.5 | 0.1019 | 0.00802 | -0.0533 | 12.7057
-1 | 0.1505 | 0.00758 | -0.0515 | 19.8549
-0.5 | 0.1915 | 0.00692 | -0.0479 | 27.6734
0 | 0.243 | 0.00679 | -0.0461 | 35.7879
0.5 | 0.302 | 0.00683 | -0.046 | 44.2167
1 | 0.3665 | 0.00697 | -0.0472 | 52.5825
1.5 | 0.4388 | 0.00717 | -0.0502 | 61.1994
2 | 0.512 | 0.00739 | -0.0535 | 69.2828
2.5 | 0.5896 | 0.0076 | -0.0579 | 77.5789
3 | 0.6652 | 0.00785 | -0.0621 | 84.7389
3.5 | 0.7424 | 0.00813 | -0.0667 | 91.3161
4 | 0.8034 | 0.00847 | -0.0682 | 94.8524
4.5 | 0.8387 | 0.00888 | -0.0644 | 94.4482
5 | 0.8736 | 0.00936 | -0.0604 | 93.3333
5.5 | 0.9082 | 0.0099 | -0.0564 | 91.7374
6 | 0.9431 | 0.01048 | -0.0525 | 89.9905
6.5 | 0.9777 | 0.01111 | -0.0485 | 88.0018
7 | 1.0116 | 0.01181 | -0.0445 | 85.6562
7.5 | 1.045 | 0.01254 | -0.0405 | 83.3333
8 | 1.077 | 0.01332 | -0.0363 | 80.8559
8.5 | 1.1066 | 0.01418 | -0.0317 | 78.0395
9 | 1.1327 | 0.01497 | -0.0265 | 75.6647
9.5 | 1.1584 | 0.01587 | -0.0216 | 72.9931
10 | 1.185 | 0.0169 | -0.0172 | 70.1183
10.5 | 1.2111 | 0.01808 | -0.0132 | 66.9856
11 | 1.2362 | 0.01944 | -0.0095 | 63.5905
11.5 | 1.2594 | 0.02104 | -0.006 | 59.8574
12 | 1.2835 | 0.02272 | -0.0029 | 56.4921
12.5 | 1.3071 | 0.02457 | -0.0003 | 53.199
13 | 1.326 | 0.02687 | 0.0024 | 49.3487
13.5 | 1.3405 | 0.02965 | 0.0049 | 45.2108
14 | 1.3586 | 0.0323 | 0.0068 | 42.0619
14.5 | 1.3654 | 0.03605 | 0.0088 | 37.8752
15 | 1.3792 | 0.03939 | 0.01 | 35.014
15.5 | 1.3793 | 0.04426 | 0.011 | 31.1636
16 | 1.3871 | 0.04871 | 0.0113 | 28.4767
16.5 | 1.3813 | 0.05489 | 0.011 | 25.1649
17 | 1.3795 | 0.061 | 0.0102 | 22.6148
17.5 | 1.3743 | 0.06785 | 0.0087 | 20.255
18 | 1.3545 | 0.07684 | 0.0064 | 17.6275
18.5 | 1.3456 | 0.08481 | 0.0038 | 15.8661
19 | 1.3321 | 0.09368 | 0.0006 | 14.2197
19.5 | 1.3153 | 0.10322 | -0.0032 | 12.7427
20 | 1.2977 | 0.11295 | -0.0072 | 11.4892

## 27. Re 500k Mach 0.10 (1)
BIGFOIL.COM POLAR EXPORT
GA 30-313
GA 30-313 |  |  |  | Cl Max: | 1.545 | at alpha= | 14 | deg
JavaFoil+Calcfoil stall+Eppler ext transition |  |  |  | L/D Max: | 90.023 | at alpha= | 4 | deg
Re: | 500000 |  |  | Cd Min: | 0.00661 | at alpha= | 0.5 | deg
Mach: | 0.1 |  |  | Cl=0 at alpha= | -2.3145 | deg
|  |  |  | @ Cl=0.1, Cd= | 0.00793
|  |  |  | @ Cl=0.4, Cd= | 0.0067038
|  |  |  | @ Cl=0.6, Cd= | 0.007101
alpha (deg) | Cl | Cd | Cm | Cl/Cd
-19.5 | -0.674 | 0.19516 | -0.012 | -3.453
-19 | -0.691 | 0.18744 | -0.012 | -3.689
-18.5 | -0.708 | 0.17836 | -0.012 | -3.971
-18 | -0.724 | 0.16931 | -0.013 | -4.279
-17.5 | -0.739 | 0.16291 | -0.013 | -4.539
-17 | -0.753 | 0.1529 | -0.013 | -4.922
-16.5 | -0.764 | 0.14125 | -0.014 | -5.409
-16 | -0.774 | 0.1345 | -0.014 | -5.752
-15.5 | -0.781 | 0.126 | -0.015 | -6.199
-15 | -0.786 | 0.11901 | -0.015 | -6.603
-14.5 | -0.788 | 0.11185 | -0.015 | -7.042
-14 | -0.787 | 0.10603 | -0.016 | -7.426
-13.5 | -0.783 | 0.10043 | -0.016 | -7.8
-13 | -0.776 | 0.09419 | -0.016 | -8.239
-12.5 | -0.765 | 0.08841 | -0.016 | -8.656
-12 | -0.752 | 0.08232 | -0.016 | -9.132
-11.5 | -0.735 | 0.07765 | -0.017 | -9.47
-11 | -0.715 | 0.07278 | -0.018 | -9.83
-10.5 | -0.692 | 0.06822 | -0.019 | -10.151
-10 | -0.667 | 0.06343 | -0.02 | -10.52
-9.5 | -0.651 | 0.05277 | -0.025 | -12.336
-9 | -0.64 | 0.03871 | -0.03 | -16.546
-8.5 | -0.696 | 0.01402 | -0.039 | -49.626
-8 | -0.649 | 0.01365 | -0.039 | -47.566
-7.5 | -0.6 | 0.01309 | -0.04 | -45.833
-7 | -0.548 | 0.01209 | -0.041 | -45.353
-6.5 | -0.494 | 0.01164 | -0.041 | -42.466
-6 | -0.438 | 0.0112 | -0.042 | -39.143
-5.5 | -0.381 | 0.01104 | -0.042 | -34.516
-5 | -0.323 | 0.01087 | -0.043 | -29.726
-4.5 | -0.264 | 0.01031 | -0.044 | -25.605
-4 | -0.204 | 0.01009 | -0.044 | -20.263
-3.5 | -0.144 | 0.00974 | -0.045 | -14.8
-3 | -0.084 | 0.00871 | -0.045 | -9.598
-2.5 | -0.023 | 0.00841 | -0.046 | -2.689
-2 | 0.039 | 0.00816 | -0.047 | 4.723
-1.5 | 0.1 | 0.00793 | -0.047 | 12.589
-1 | 0.161 | 0.00777 | -0.048 | 20.746
-0.5 | 0.223 | 0.00759 | -0.049 | 29.3
0 | 0.286 | 0.00742 | -0.049 | 38.527
0.5 | 0.348 | 0.00661 | -0.05 | 52.574
1 | 0.409 | 0.00672 | -0.05 | 60.922
1.5 | 0.471 | 0.00682 | -0.051 | 69.013
2 | 0.532 | 0.00688 | -0.052 | 77.321
2.5 | 0.593 | 0.00704 | -0.052 | 84.268
3 | 0.655 | 0.00758 | -0.053 | 86.362
3.5 | 0.715 | 0.00816 | -0.053 | 87.709
4 | 0.776 | 0.00862 | -0.054 | 90.023
4.5 | 0.836 | 0.00977 | -0.055 | 85.594
5 | 0.896 | 0.01056 | -0.055 | 84.925
5.5 | 0.956 | 0.01124 | -0.056 | 85.03
6 | 1.015 | 0.01161 | -0.057 | 87.407
6.5 | 1.073 | 0.01263 | -0.057 | 84.969
7 | 1.13 | 0.01383 | -0.058 | 81.701
7.5 | 1.186 | 0.0146 | -0.058 | 81.222
8 | 1.24 | 0.0154 | -0.059 | 80.55
8.5 | 1.292 | 0.01622 | -0.06 | 79.667
9 | 1.343 | 0.01717 | -0.06 | 78.215
9.5 | 1.357 | 0.01943 | -0.059 | 69.879
10 | 1.395 | 0.02079 | -0.06 | 67.103
10.5 | 1.427 | 0.0226 | -0.06 | 63.159
11 | 1.456 | 0.02461 | -0.06 | 59.153
11.5 | 1.483 | 0.02653 | -0.06 | 55.896
12 | 1.506 | 0.02867 | -0.06 | 52.517
12.5 | 1.52 | 0.03246 | -0.06 | 46.841
13 | 1.535 | 0.0352 | -0.061 | 43.602
13.5 | 1.543 | 0.0387 | -0.061 | 39.867
14 | 1.545 | 0.04295 | -0.06 | 35.973
14.5 | 1.541 | 0.04804 | -0.06 | 32.08
15 | 1.53 | 0.05473 | -0.06 | 27.958
15.5 | 1.506 | 0.06527 | -0.058 | 23.077
16 | 1.477 | 0.07803 | -0.056 | 18.934
16.5 | 1.458 | 0.08771 | -0.056 | 16.618
17 | 1.423 | 0.10109 | -0.054 | 14.078
17.5 | 1.38 | 0.11847 | -0.051 | 11.645
18 | 1.342 | 0.13179 | -0.049 | 10.181
18.5 | 1.308 | 0.14257 | -0.048 | 9.175
19 | 1.27 | 0.15605 | -0.047 | 8.137

## 28. Re 500k Mach 0.10 (2)
BIGFOIL.COM POLAR EXPORT
GA 30-313
GA 30-313 |  |  |  | Cl Max: | 1.3784 | at alpha= | 16 | deg
XFOIL ncrit=9 |  |  |  | L/D Max: | 94.3626 | at alpha= | 4 | deg
Re: | 500000 |  |  | Cd Min: | 0.17226 | at alpha= | -16 | deg
Mach: | 0.1 |  |  | Cl=0 at alpha= | -2.4903 | deg
|  |  |  | @ Cl=0.1, Cd= | 0.008063
|  |  |  | @ Cl=0.4, Cd= | 0.0070798
|  |  |  | @ Cl=0.6, Cd= | 0.007665
alpha (deg) | Cl | Cd | Cm | Cl/Cd
-16 | -0.4831 | 0.17226 | -0.0112 | -2.8045
-15.5 | -0.4669 | 0.16692 | -0.0132 | -2.7971
-15 | -0.4719 | 0.15618 | -0.02 | -3.0215
-14.5 | -0.4581 | 0.1497 | -0.0212 | -3.0601
-14 | -0.4408 | 0.14474 | -0.0222 | -3.0455
-13.5 | -0.4311 | 0.13812 | -0.0246 | -3.1212
-13 | -0.6973 | 0.06576 | -0.0628 | -10.6037
-12.5 | -0.7793 | 0.04567 | -0.0796 | -17.0637
-12 | -0.8239 | 0.03816 | -0.0789 | -21.5907
-11.5 | -0.8573 | 0.03437 | -0.0699 | -24.9433
-11 | -0.8755 | 0.03116 | -0.0607 | -28.0969
-10.5 | -0.8435 | 0.02744 | -0.0604 | -30.7398
-10 | -0.7868 | 0.02363 | -0.0635 | -33.2967
-9.5 | -0.7242 | 0.02162 | -0.0663 | -33.4968
-9 | -0.6591 | 0.01981 | -0.0691 | -33.2711
-8.5 | -0.598 | 0.01754 | -0.0713 | -34.0935
-8 | -0.541 | 0.01631 | -0.0718 | -33.1698
-7.5 | -0.4931 | 0.01503 | -0.0704 | -32.8077
-7 | -0.4454 | 0.01422 | -0.0687 | -31.3221
-6.5 | -0.3995 | 0.01327 | -0.0668 | -30.1055
-6 | -0.3512 | 0.01258 | -0.0651 | -27.9173
-5.5 | -0.3016 | 0.01198 | -0.0637 | -25.1753
-5 | -0.2524 | 0.0113 | -0.0622 | -22.3363
-4.5 | -0.2022 | 0.01071 | -0.0608 | -18.8796
-4 | -0.1524 | 0.0101 | -0.0595 | -15.0891
-3.5 | -0.103 | 0.00946 | -0.0581 | -10.8879
-3 | -0.0522 | 0.00899 | -0.057 | -5.8065
-2.5 | -0.001 | 0.00861 | -0.0558 | -0.11614
-2 | 0.0507 | 0.00831 | -0.0547 | 6.1011
-1.5 | 0.1026 | 0.00805 | -0.0536 | 12.7453
-0.5 | 0.193 | 0.00696 | -0.0482 | 27.7299
0 | 0.2442 | 0.00681 | -0.0463 | 35.859
0.5 | 0.303 | 0.00685 | -0.0461 | 44.2336
1 | 0.3673 | 0.00699 | -0.0471 | 52.5465
1.5 | 0.4401 | 0.00719 | -0.0501 | 61.21
2 | 0.5138 | 0.00741 | -0.0534 | 69.3387
2.5 | 0.5921 | 0.00764 | -0.0579 | 77.5
3 | 0.6681 | 0.00788 | -0.0621 | 84.7843
3.5 | 0.7455 | 0.00818 | -0.0667 | 91.1369
4 | 0.8068 | 0.00855 | -0.0681 | 94.3626
4.5 | 0.8424 | 0.00895 | -0.0643 | 94.1229
5 | 0.8768 | 0.00946 | -0.0601 | 92.685
5.5 | 0.912 | 0.00998 | -0.0561 | 91.3828
6 | 0.9464 | 0.01058 | -0.052 | 89.4518
6.5 | 0.9806 | 0.01123 | -0.0479 | 87.3197
7 | 1.0141 | 0.01195 | -0.0437 | 84.8619
7.5 | 1.0471 | 0.0127 | -0.0395 | 82.4488
8 | 1.079 | 0.01348 | -0.0352 | 80.0445
8.5 | 1.1082 | 0.01431 | -0.0304 | 77.4423
9 | 1.1331 | 0.01514 | -0.025 | 74.8415
9.5 | 1.1591 | 0.01609 | -0.0201 | 72.0385
10 | 1.1857 | 0.01717 | -0.0157 | 69.0565
10.5 | 1.2121 | 0.0184 | -0.0117 | 65.875
11 | 1.2373 | 0.01982 | -0.008 | 62.4268
11.5 | 1.2609 | 0.02148 | -0.0046 | 58.7011
12 | 1.2815 | 0.02346 | -0.0013 | 54.6249
12.5 | 1.3059 | 0.02535 | 0.0013 | 51.5148
13 | 1.3253 | 0.02771 | 0.0038 | 47.8275
13.5 | 1.3372 | 0.03079 | 0.0064 | 43.4297
14 | 1.3551 | 0.03356 | 0.0082 | 40.3784
14.5 | 1.3625 | 0.03739 | 0.01 | 36.4402
15 | 1.373 | 0.04118 | 0.0111 | 33.3414
15.5 | 1.3739 | 0.04616 | 0.0119 | 29.7639
16 | 1.3784 | 0.05113 | 0.012 | 26.9587
16.5 | 1.3672 | 0.05812 | 0.0114 | 23.5237
17 | 1.3677 | 0.0642 | 0.0103 | 21.3037
17.5 | 1.3589 | 0.07173 | 0.0085 | 18.9447
18 | 1.3406 | 0.08072 | 0.0059 | 16.608
18.5 | 1.3292 | 0.08923 | 0.003 | 14.8963
19 | 1.3144 | 0.09841 | -0.0005 | 13.3564
19.5 | 1.2971 | 0.10816 | -0.0045 | 11.9924
20 | 1.2806 | 0.11794 | -0.0089 | 10.8581

## 29. Re 500k Mach 0.25 (1)
BIGFOIL.COM POLAR EXPORT
GA 30-313
GA 30-313 |  |  |  | Cl Max: | 1.493 | at alpha= | 12.5 | deg
JavaFoil+Calcfoil stall+Eppler ext transition |  |  |  | L/D Max: | 89.347 | at alpha= | 4 | deg
Re: | 500000 |  |  | Cd Min: | 0.00669 | at alpha= | 0.5 | deg
Mach: | 0.25 |  |  | Cl=0 at alpha= | -2.3175 | deg
|  |  |  | @ Cl=0.1, Cd= | 0.0081457
|  |  |  | @ Cl=0.4, Cd= | 0.0067719
|  |  |  | @ Cl=0.6, Cd= | 0.0072324
alpha (deg) | Cl | Cd | Cm | Cl/Cd
-17 | -0.443 | 0.18793 | -0.013 | -2.358
-16.5 | -0.488 | 0.17225 | -0.013 | -2.835
-16 | -0.53 | 0.15697 | -0.013 | -3.376
-15.5 | -0.568 | 0.14317 | -0.013 | -3.964
-15 | -0.601 | 0.13687 | -0.014 | -4.392
-14.5 | -0.63 | 0.12689 | -0.014 | -4.969
-14 | -0.655 | 0.11603 | -0.015 | -5.645
-13.5 | -0.674 | 0.10794 | -0.015 | -6.244
-13 | -0.688 | 0.10087 | -0.016 | -6.821
-12.5 | -0.696 | 0.09533 | -0.016 | -7.296
-12 | -0.698 | 0.08858 | -0.016 | -7.879
-11.5 | -0.695 | 0.08274 | -0.017 | -8.406
-11 | -0.686 | 0.07632 | -0.016 | -8.985
-10.5 | -0.673 | 0.07112 | -0.018 | -9.46
-10 | -0.654 | 0.0672 | -0.018 | -9.731
-9.5 | -0.633 | 0.06165 | -0.021 | -10.265
-9 | -0.608 | 0.05558 | -0.023 | -10.946
-8.5 | -0.58 | 0.05044 | -0.025 | -11.498
-8 | -0.657 | 0.01396 | -0.04 | -47.066
-7.5 | -0.61 | 0.01314 | -0.041 | -46.41
-7 | -0.559 | 0.01253 | -0.042 | -44.593
-6.5 | -0.505 | 0.012 | -0.042 | -42.065
-6 | -0.448 | 0.01138 | -0.043 | -39.405
-5.5 | -0.39 | 0.01159 | -0.044 | -33.666
-5 | -0.331 | 0.01119 | -0.044 | -29.584
-4.5 | -0.271 | 0.01072 | -0.045 | -25.259
-4 | -0.21 | 0.01027 | -0.045 | -20.418
-3.5 | -0.148 | 0.00993 | -0.046 | -14.904
-3 | -0.086 | 0.00972 | -0.047 | -8.824
-2.5 | -0.023 | 0.00854 | -0.047 | -2.72
-2 | 0.04 | 0.00826 | -0.048 | 4.797
-1.5 | 0.103 | 0.00814 | -0.049 | 12.602
-1 | 0.166 | 0.00788 | -0.049 | 21.03
-0.5 | 0.229 | 0.00772 | -0.05 | 29.619
0 | 0.294 | 0.00753 | -0.051 | 39.015
0.5 | 0.357 | 0.00669 | -0.051 | 53.347
1 | 0.42 | 0.00681 | -0.052 | 61.763
1.5 | 0.484 | 0.00692 | -0.052 | 69.9
2 | 0.547 | 0.00698 | -0.053 | 78.311
2.5 | 0.61 | 0.00728 | -0.054 | 83.761
3 | 0.672 | 0.00801 | -0.054 | 83.922
3.5 | 0.735 | 0.0084 | -0.055 | 87.515
4 | 0.797 | 0.00892 | -0.056 | 89.347
4.5 | 0.859 | 0.01017 | -0.056 | 84.499
5 | 0.92 | 0.01091 | -0.057 | 84.337
5.5 | 0.981 | 0.0113 | -0.057 | 86.836
6 | 1.041 | 0.01224 | -0.058 | 85.076
6.5 | 1.101 | 0.01323 | -0.059 | 83.206
7 | 1.159 | 0.01441 | -0.059 | 80.389
7.5 | 1.216 | 0.01529 | -0.06 | 79.497
8 | 1.27 | 0.01614 | -0.061 | 78.653
8.5 | 1.321 | 0.01711 | -0.061 | 77.22
9 | 1.338 | 0.01952 | -0.06 | 68.519
9.5 | 1.376 | 0.021 | -0.061 | 65.494
10 | 1.408 | 0.02278 | -0.061 | 61.82
10.5 | 1.435 | 0.02514 | -0.061 | 57.094
11 | 1.46 | 0.02724 | -0.061 | 53.586
11.5 | 1.479 | 0.02965 | -0.061 | 49.873
12 | 1.487 | 0.03393 | -0.061 | 43.835
12.5 | 1.493 | 0.03732 | -0.061 | 40.001
13 | 1.49 | 0.04149 | -0.061 | 35.919
13.5 | 1.476 | 0.04739 | -0.061 | 31.151
14 | 1.453 | 0.05505 | -0.06 | 26.395
14.5 | 1.414 | 0.06669 | -0.058 | 21.201
15 | 1.366 | 0.08247 | -0.055 | 16.56
15.5 | 1.318 | 0.09921 | -0.052 | 13.284
16 | 1.271 | 0.1153 | -0.049 | 11.022
16.5 | 1.224 | 0.13168 | -0.047 | 9.299
17 | 1.169 | 0.14355 | -0.044 | 8.145
17.5 | 1.103 | 0.15969 | -0.04 | 6.904

## 30. Re 500k Mach 0.25 (2)
BIGFOIL.COM POLAR EXPORT
GA 30-313
GA 30-313 |  |  |  | Cl Max: | 1.3341 | at alpha= | 14.5 | deg
XFOIL ncrit=9 |  |  |  | L/D Max: | 93.0146 | at alpha= | 4 | deg
Re: | 500000 |  |  | Cd Min: | 0.16033 | at alpha= | -15 | deg
Mach: | 0.25 |  |  | Cl=0 at alpha= | -2.4991 | deg
|  |  |  | @ Cl=0.1, Cd= | 0.0082424
|  |  |  | @ Cl=0.4, Cd= | 0.0071518
|  |  |  | @ Cl=0.6, Cd= | 0.007762
alpha (deg) | Cl | Cd | Cm | Cl/Cd
-15 | -0.4637 | 0.16033 | -0.0197 | -2.8922
-14.5 | -0.4481 | 0.15363 | -0.021 | -2.9167
-14 | -0.4305 | 0.14837 | -0.0222 | -2.9015
-13.5 | -0.4196 | 0.14164 | -0.0248 | -2.9624
-13 | -0.433 | 0.12899 | -0.0316 | -3.3568
-12.5 | -0.4165 | 0.12415 | -0.0321 | -3.3548
-12 | -0.6107 | 0.07053 | -0.0591 | -8.6587
-11.5 | -0.6686 | 0.05245 | -0.0736 | -12.7474
-11 | -0.7131 | 0.04152 | -0.0811 | -17.1749
-10.5 | -0.7615 | 0.03623 | -0.0749 | -21.0185
-10 | -0.7734 | 0.03071 | -0.0709 | -25.184
-9.5 | -0.725 | 0.02597 | -0.0739 | -27.9168
-9 | -0.6638 | 0.02287 | -0.0767 | -29.0249
-8.5 | -0.6048 | 0.01961 | -0.0783 | -30.8414
-8 | -0.5494 | 0.0178 | -0.0782 | -30.8652
-7.5 | -0.5012 | 0.01656 | -0.076 | -30.2657
-7 | -0.4561 | 0.01513 | -0.0735 | -30.1454
-6.5 | -0.4067 | 0.01424 | -0.0714 | -28.5604
-6 | -0.3591 | 0.01324 | -0.0691 | -27.1224
-5.5 | -0.3102 | 0.01238 | -0.067 | -25.0565
-5 | -0.2594 | 0.01169 | -0.0652 | -22.1899
-4.5 | -0.2072 | 0.01111 | -0.0637 | -18.6499
-4 | -0.1555 | 0.01047 | -0.0621 | -14.852
-3.5 | -0.105 | 0.00977 | -0.0605 | -10.7472
-3 | -0.0532 | 0.00922 | -0.0591 | -5.7701
-2.5 | -0.0001 | 0.00882 | -0.0579 | -0.011338
-2 | 0.0531 | 0.00848 | -0.0566 | 6.2618
-1.5 | 0.1064 | 0.00821 | -0.0553 | 12.9598
-1 | 0.1582 | 0.00786 | -0.0537 | 20.1272
-0.5 | 0.2019 | 0.00719 | -0.0503 | 28.0807
0 | 0.2515 | 0.00694 | -0.0476 | 36.2392
0.5 | 0.3104 | 0.00696 | -0.0469 | 44.5977
1 | 0.3773 | 0.00709 | -0.048 | 53.2158
1.5 | 0.4471 | 0.00728 | -0.0498 | 61.4148
2 | 0.5273 | 0.00754 | -0.054 | 69.9337
2.5 | 0.6059 | 0.00778 | -0.058 | 77.8792
3 | 0.6837 | 0.00807 | -0.062 | 84.7212
3.5 | 0.7631 | 0.00845 | -0.0665 | 90.3077
4 | 0.8269 | 0.00889 | -0.068 | 93.0146
4.5 | 0.8615 | 0.00936 | -0.0634 | 92.0406
5 | 0.8963 | 0.00986 | -0.0589 | 90.9026
5.5 | 0.93 | 0.01046 | -0.0541 | 88.9101
6 | 0.9633 | 0.01112 | -0.0493 | 86.6277
6.5 | 0.9969 | 0.01181 | -0.0445 | 84.4115
7 | 1.0291 | 0.01258 | -0.0395 | 81.8045
7.5 | 1.0591 | 0.01342 | -0.0342 | 78.9195
8 | 1.0845 | 0.01426 | -0.0281 | 76.0519
8.5 | 1.1076 | 0.01524 | -0.0219 | 72.6772
9 | 1.1352 | 0.01628 | -0.0169 | 69.7297
9.5 | 1.1623 | 0.01751 | -0.0122 | 66.3792
10 | 1.1885 | 0.01895 | -0.0079 | 62.7177
10.5 | 1.2125 | 0.02068 | -0.0039 | 58.6315
11 | 1.2353 | 0.02267 | -0.0002 | 54.4905
11.5 | 1.2606 | 0.02466 | 0.0028 | 51.1192
12 | 1.2819 | 0.02708 | 0.0057 | 47.3375
12.5 | 1.2981 | 0.03002 | 0.0085 | 43.2412
13 | 1.309 | 0.03358 | 0.0109 | 38.9815
13.5 | 1.3239 | 0.03703 | 0.0128 | 35.7521
14 | 1.3269 | 0.04175 | 0.0142 | 31.782
14.5 | 1.3341 | 0.04643 | 0.015 | 28.7336
15 | 1.3297 | 0.0526 | 0.0151 | 25.2795
15.5 | 1.3302 | 0.05868 | 0.0146 | 22.6687
16 | 1.3179 | 0.06651 | 0.0131 | 19.8151
16.5 | 1.3088 | 0.07436 | 0.0111 | 17.6009
17 | 1.2964 | 0.08297 | 0.0084 | 15.6249
17.5 | 1.2762 | 0.09278 | 0.0049 | 13.7551
18 | 1.2606 | 0.10245 | 0.0011 | 12.3045
18.5 | 1.2439 | 0.11256 | -0.0034 | 11.051
19 | 1.2282 | 0.12266 | -0.0082 | 10.013
19.5 | 1.214 | 0.13258 | -0.0131 | 9.1567

## 31. Re 500k Mach 0.50 (1)
BIGFOIL.COM POLAR EXPORT
GA 30-313
GA 30-313 |  |  |  | Cl Max: | 1.365 | at alpha= | 9 | deg
JavaFoil+Calcfoil stall+Eppler ext transition |  |  |  | L/D Max: | 83.83 | at alpha= | 4.5 | deg
Re: | 500000 |  |  | Cd Min: | 0.00723 | at alpha= | 1 | deg
Mach: | 0.5 |  |  | Cl=0 at alpha= | -2.3143 | deg
|  |  |  | @ Cl=0.1, Cd= | 0.008657
|  |  |  | @ Cl=0.4, Cd= | 0.0079892
|  |  |  | @ Cl=0.6, Cd= | 0.0076758
alpha (deg) | Cl | Cd | Cm | Cl/Cd
-20 | -0.989 | 0.2353 | -0.018 | -4.203
-19.5 | -0.962 | 0.22854 | -0.018 | -4.208
-19 | -0.935 | 0.22018 | -0.018 | -4.246
-18.5 | -0.908 | 0.21686 | -0.018 | -4.186
-18 | -0.881 | 0.20843 | -0.019 | -4.225
-17.5 | -0.854 | 0.20639 | -0.019 | -4.136
-17 | -0.826 | 0.198 | -0.019 | -4.174
-16.5 | -0.798 | 0.18764 | -0.019 | -4.255
-16 | -0.769 | 0.1838 | -0.019 | -4.184
-15.5 | -0.741 | 0.17265 | -0.019 | -4.293
-15 | -0.714 | 0.16464 | -0.019 | -4.334
-14.5 | -0.686 | 0.15872 | -0.019 | -4.32
-14 | -0.658 | 0.15883 | -0.019 | -4.143
-13.5 | -0.63 | 0.15304 | -0.019 | -4.119
-13 | -0.603 | 0.14841 | -0.019 | -4.061
-12.5 | -0.575 | 0.14348 | -0.02 | -4.007
-12 | -0.548 | 0.14182 | -0.021 | -3.863
-11.5 | -0.518 | 0.1261 | -0.018 | -4.106
-11 | -0.49 | 0.12632 | -0.018 | -3.877
-10.5 | -0.462 | 0.11325 | -0.019 | -4.079
-10 | -0.434 | 0.11196 | -0.019 | -3.876
-9.5 | -0.406 | 0.10659 | -0.019 | -3.809
-9 | -0.378 | 0.09499 | -0.018 | -3.976
-8.5 | -0.35 | 0.09038 | -0.019 | -3.868
-8 | -0.321 | 0.07272 | -0.018 | -4.418
-7.5 | -0.461 | 0.05707 | -0.019 | -8.071
-7 | -0.46 | 0.05098 | -0.02 | -9.029
-6.5 | -0.435 | 0.04506 | -0.026 | -9.657
-6 | -0.482 | 0.01322 | -0.048 | -36.473
-5.5 | -0.425 | 0.0124 | -0.049 | -34.294
-5 | -0.364 | 0.01174 | -0.049 | -30.985
-4.5 | -0.299 | 0.0118 | -0.05 | -25.369
-4 | -0.233 | 0.01131 | -0.051 | -20.586
-3.5 | -0.165 | 0.01083 | -0.051 | -15.2
-3 | -0.096 | 0.01033 | -0.052 | -9.258
-2.5 | -0.026 | 0.00923 | -0.053 | -2.809
-2 | 0.044 | 0.00887 | -0.054 | 4.984
-1.5 | 0.115 | 0.0086 | -0.054 | 13.32
-1 | 0.185 | 0.00849 | -0.055 | 21.793
-0.5 | 0.255 | 0.00824 | -0.056 | 31.01
0 | 0.328 | 0.00808 | -0.056 | 40.637
0.5 | 0.399 | 0.008 | -0.057 | 49.871
1 | 0.47 | 0.00723 | -0.058 | 65.001
1.5 | 0.54 | 0.00738 | -0.059 | 73.179
2 | 0.611 | 0.00773 | -0.059 | 78.952
2.5 | 0.681 | 0.00855 | -0.06 | 79.648
3 | 0.75 | 0.00915 | -0.061 | 82.019
3.5 | 0.82 | 0.0099 | -0.061 | 82.84
4 | 0.889 | 0.01064 | -0.062 | 83.544
4.5 | 0.957 | 0.01141 | -0.063 | 83.83
5 | 1.024 | 0.01323 | -0.064 | 77.432
5.5 | 1.09 | 0.01461 | -0.064 | 74.638
6 | 1.155 | 0.01635 | -0.065 | 70.637
6.5 | 1.191 | 0.01785 | -0.064 | 66.752
7 | 1.243 | 0.01939 | -0.065 | 64.119
7.5 | 1.29 | 0.02105 | -0.065 | 61.303
8 | 1.328 | 0.02327 | -0.065 | 57.039
8.5 | 1.354 | 0.02591 | -0.065 | 52.283
9 | 1.365 | 0.02975 | -0.065 | 45.89
9.5 | 1.338 | 0.03637 | -0.065 | 36.797
10 | 1.249 | 0.04489 | -0.063 | 27.834
10.5 | 0.721 | 0.08997 | -0.026 | 8.014
11 | 0.749 | 0.11278 | -0.029 | 6.645
11.5 | 0.778 | 0.12947 | -0.032 | 6.009
12 | 0.806 | 0.13196 | -0.033 | 6.106
12.5 | 0.838 | 0.15148 | -0.039 | 5.53
13 | 0.864 | 0.15757 | -0.038 | 5.481
13.5 | 0.892 | 0.16197 | -0.039 | 5.506
14 | 0.92 | 0.16571 | -0.04 | 5.552

## 32. Re 500k Mach 0.50 (2)
BIGFOIL.COM POLAR EXPORT
GA 30-313
GA 30-313 |  |  |  | Cl Max: | 1.2157 | at alpha= | 11.5 | deg
XFOIL ncrit=9 |  |  |  | L/D Max: | 85.7102 | at alpha= | 4 | deg
Re: | 500000 |  |  | Cd Min: | 0.25076 | at alpha= | -20 | deg
Mach: | 0.5 |  |  | Cl=0 at alpha= | -2.525 | deg
|  |  |  | @ Cl=0.1, Cd= | 0.0090636
|  |  |  | @ Cl=0.4, Cd= | 0.0075001
|  |  |  | @ Cl=0.6, Cd= | 0.0082272
alpha (deg) | Cl | Cd | Cm | Cl/Cd
-20 | -0.6399 | 0.25076 | 0.0228 | -2.5518
-19.5 | -0.6185 | 0.24332 | 0.0183 | -2.5419
-19 | -0.5992 | 0.23487 | 0.0128 | -2.5512
-18.5 | -0.5784 | 0.22713 | 0.0088 | -2.5466
-18 | -0.5563 | 0.22037 | 0.0054 | -2.5244
-17.5 | -0.5354 | 0.21318 | 0.0015 | -2.5115
-17 | -0.5196 | 0.20464 | -0.0042 | -2.5391
-16.5 | -0.4999 | 0.19686 | -0.0076 | -2.5394
-16 | -0.4778 | 0.19029 | -0.0102 | -2.5109
-15.5 | -0.4581 | 0.18335 | -0.0135 | -2.4985
-15 | -0.4517 | 0.17407 | -0.0203 | -2.5949
-14.5 | -0.4257 | 0.16775 | -0.0209 | -2.5377
-14 | -0.4074 | 0.161 | -0.0235 | -2.5304
-13.5 | -0.4049 | 0.15179 | -0.03 | -2.6675
-13 | -0.3855 | 0.14458 | -0.0311 | -2.6663
-12.5 | -0.3667 | 0.13856 | -0.0325 | -2.6465
-12 | -0.3681 | 0.1293 | -0.0385 | -2.8469
-11.5 | -0.3645 | 0.12023 | -0.0425 | -3.0317
-11 | -0.3536 | 0.11211 | -0.043 | -3.154
-10.5 | -0.3457 | 0.10513 | -0.0445 | -3.2883
-10 | -0.3485 | 0.09634 | -0.0475 | -3.6174
-9.5 | -0.3585 | 0.08702 | -0.0508 | -4.1197
-9 | -0.3782 | 0.07712 | -0.0545 | -4.904
-8.5 | -0.3927 | 0.05948 | -0.0725 | -6.6022
-8 | -0.4143 | 0.03533 | -0.1091 | -11.7266
-7.5 | -0.4372 | 0.02819 | -0.1087 | -15.509
-7 | -0.447 | 0.02332 | -0.101 | -19.1681
-6.5 | -0.4252 | 0.01986 | -0.0946 | -21.4099
-6 | -0.3847 | 0.01727 | -0.0894 | -22.2756
-5.5 | -0.3359 | 0.01533 | -0.085 | -21.9113
-5 | -0.2819 | 0.014 | -0.0811 | -20.1357
-4.5 | -0.2271 | 0.01289 | -0.0776 | -17.6183
-4 | -0.1713 | 0.01191 | -0.0744 | -14.3829
-3.5 | -0.113 | 0.01116 | -0.0716 | -10.1254
-3 | -0.0551 | 0.01039 | -0.0691 | -5.3032
-2.5 | 0.0029 | 0.00971 | -0.0669 | 0.29866
-2 | 0.0628 | 0.00926 | -0.0649 | 6.7819
-1.5 | 0.1234 | 0.00894 | -0.063 | 13.8031
-1 | 0.1834 | 0.00866 | -0.0611 | 21.1778
-0.5 | 0.2416 | 0.00833 | -0.0588 | 29.0036
0 | 0.2909 | 0.00771 | -0.0547 | 37.7302
0.5 | 0.3444 | 0.00745 | -0.0508 | 46.2282
1 | 0.411 | 0.00751 | -0.0495 | 54.727
1.5 | 0.4861 | 0.00775 | -0.0501 | 62.7226
2 | 0.5743 | 0.0081 | -0.0535 | 70.9012
2.5 | 0.6612 | 0.00853 | -0.0569 | 77.5147
3 | 0.7482 | 0.00912 | -0.0604 | 82.0395
3.5 | 0.8376 | 0.00984 | -0.0647 | 85.122
4 | 0.8991 | 0.01049 | -0.0635 | 85.7102
4.5 | 0.9262 | 0.01109 | -0.0555 | 83.5167
5 | 0.9503 | 0.01181 | -0.0469 | 80.4657
5.5 | 0.9714 | 0.0126 | -0.0378 | 77.0952
6 | 0.9888 | 0.01347 | -0.0281 | 73.4076
6.5 | 1.0124 | 0.0146 | -0.0201 | 69.3425
7 | 1.0374 | 0.01607 | -0.0132 | 64.5551
7.5 | 1.0664 | 0.01772 | -0.0073 | 60.1806
8 | 1.0939 | 0.01973 | -0.0019 | 55.4435
8.5 | 1.1202 | 0.02207 | 0.003 | 50.7567
9 | 1.1454 | 0.02472 | 0.0074 | 46.335
9.5 | 1.1681 | 0.02776 | 0.0115 | 42.0785
10 | 1.1866 | 0.03131 | 0.0151 | 37.8984
10.5 | 1.1993 | 0.03553 | 0.0183 | 33.7546
11 | 1.2076 | 0.04042 | 0.0206 | 29.8763
11.5 | 1.2157 | 0.04573 | 0.0223 | 26.5843
12 | 1.2137 | 0.05226 | 0.0229 | 23.2243
12.5 | 1.2088 | 0.05953 | 0.0225 | 20.3057
13 | 1.1944 | 0.06811 | 0.0207 | 17.5363
13.5 | 1.1761 | 0.07765 | 0.0178 | 15.1462
14 | 1.154 | 0.08798 | 0.0137 | 13.1166
14.5 | 1.1201 | 0.10036 | 0.0079 | 11.1608
15 | 1.0845 | 0.1137 | 0.0007 | 9.5383
15.5 | 1.0555 | 0.12679 | -0.0068 | 8.3248
16 | 1.0204 | 0.14162 | -0.016 | 7.2052
16.5 | 0.9382 | 0.16727 | -0.0331 | 5.6089

## 33. Re 750k Mach 0.00 (1)
BIGFOIL.COM POLAR EXPORT
GA 30-313
GA 30-313 |  |  |  | Cl Max: | 1.57 | at alpha= | 14.5 | deg
JavaFoil+Calcfoil stall+Eppler ext transition |  |  |  | L/D Max: | 100.097 | at alpha= | 4 | deg
Re: | 750000 |  |  | Cd Min: | 0.00586 | at alpha= | 0.5 | deg
Mach: | 0 |  |  | Cl=0 at alpha= | -2.3115 | deg
|  |  |  | @ Cl=0.1, Cd= | 0.0071075
|  |  |  | @ Cl=0.4, Cd= | 0.0059485
|  |  |  | @ Cl=0.6, Cd= | 0.0065167
alpha (deg) | Cl | Cd | Cm | Cl/Cd
-19.5 | -0.725 | 0.18454 | -0.013 | -3.927
-19 | -0.74 | 0.1739 | -0.013 | -4.253
-18.5 | -0.753 | 0.16374 | -0.013 | -4.6
-18 | -0.766 | 0.15973 | -0.014 | -4.795
-17.5 | -0.777 | 0.15037 | -0.014 | -5.17
-17 | -0.787 | 0.13949 | -0.014 | -5.644
-16.5 | -0.795 | 0.13272 | -0.015 | -5.994
-16 | -0.803 | 0.12503 | -0.016 | -6.422
-15.5 | -0.807 | 0.11952 | -0.016 | -6.751
-15 | -0.808 | 0.11175 | -0.016 | -7.234
-14.5 | -0.809 | 0.10525 | -0.017 | -7.686
-14 | -0.805 | 0.09962 | -0.017 | -8.082
-13.5 | -0.798 | 0.09376 | -0.017 | -8.512
-13 | -0.791 | 0.08662 | -0.018 | -9.134
-12.5 | -0.778 | 0.08244 | -0.019 | -9.435
-12 | -0.764 | 0.07666 | -0.02 | -9.969
-11.5 | -0.75 | 0.06991 | -0.021 | -10.724
-11 | -0.735 | 0.06162 | -0.024 | -11.935
-10.5 | -0.723 | 0.05119 | -0.027 | -14.134
-10 | -0.764 | 0.02255 | -0.034 | -33.877
-9.5 | -0.771 | 0.01483 | -0.037 | -51.97
-9 | -0.739 | 0.0132 | -0.038 | -55.971
-8.5 | -0.695 | 0.01253 | -0.039 | -55.413
-8 | -0.648 | 0.01242 | -0.039 | -52.151
-7.5 | -0.598 | 0.01192 | -0.04 | -50.162
-7 | -0.546 | 0.01103 | -0.04 | -49.521
-6.5 | -0.492 | 0.01061 | -0.041 | -46.407
-6 | -0.437 | 0.01018 | -0.042 | -42.887
-5.5 | -0.38 | 0.01 | -0.042 | -37.956
-5 | -0.322 | 0.00971 | -0.043 | -33.105
-4.5 | -0.263 | 0.00943 | -0.043 | -27.88
-4 | -0.203 | 0.00909 | -0.044 | -22.391
-3.5 | -0.144 | 0.00889 | -0.045 | -16.143
-3 | -0.083 | 0.00784 | -0.045 | -10.601
-2.5 | -0.023 | 0.00757 | -0.046 | -2.972
-2 | 0.038 | 0.00735 | -0.046 | 5.217
-1.5 | 0.099 | 0.00711 | -0.047 | 13.974
-1 | 0.16 | 0.00696 | -0.048 | 23.04
-0.5 | 0.221 | 0.00679 | -0.048 | 32.608
0 | 0.284 | 0.00666 | -0.049 | 42.735
0.5 | 0.346 | 0.00586 | -0.05 | 59.067
1 | 0.407 | 0.00596 | -0.05 | 68.347
1.5 | 0.468 | 0.00606 | -0.051 | 77.27
2 | 0.529 | 0.0061 | -0.051 | 86.771
2.5 | 0.59 | 0.00642 | -0.052 | 91.921
3 | 0.651 | 0.00701 | -0.053 | 92.864
3.5 | 0.712 | 0.00728 | -0.053 | 97.736
4 | 0.772 | 0.00771 | -0.054 | 100.097
4.5 | 0.832 | 0.00857 | -0.054 | 97.076
5 | 0.892 | 0.0093 | -0.055 | 95.914
5.5 | 0.951 | 0.01 | -0.056 | 95.141
6 | 1.01 | 0.01036 | -0.056 | 97.478
6.5 | 1.068 | 0.01131 | -0.057 | 94.384
7 | 1.125 | 0.01247 | -0.057 | 90.23
7.5 | 1.181 | 0.01316 | -0.058 | 89.752
8 | 1.235 | 0.01388 | -0.059 | 88.972
8.5 | 1.287 | 0.01459 | -0.059 | 88.209
9 | 1.337 | 0.01549 | -0.06 | 86.338
9.5 | 1.385 | 0.01706 | -0.061 | 81.184
10 | 1.399 | 0.01849 | -0.06 | 75.656
10.5 | 1.433 | 0.01996 | -0.06 | 71.794
11 | 1.463 | 0.02176 | -0.06 | 67.241
11.5 | 1.49 | 0.02342 | -0.06 | 63.62
12 | 1.509 | 0.02665 | -0.06 | 56.628
12.5 | 1.531 | 0.02872 | -0.061 | 53.299
13 | 1.548 | 0.03101 | -0.061 | 49.898
13.5 | 1.56 | 0.03368 | -0.061 | 46.309
14 | 1.567 | 0.03693 | -0.061 | 42.437
14.5 | 1.57 | 0.04045 | -0.061 | 38.815
15 | 1.566 | 0.04522 | -0.061 | 34.64
15.5 | 1.559 | 0.05037 | -0.061 | 30.944
16 | 1.545 | 0.05732 | -0.06 | 26.948
16.5 | 1.524 | 0.06635 | -0.059 | 22.963
17 | 1.491 | 0.07713 | -0.058 | 19.33
17.5 | 1.448 | 0.09271 | -0.056 | 15.619
18 | 1.413 | 0.10436 | -0.055 | 13.536
18.5 | 1.376 | 0.11738 | -0.053 | 11.719
19 | 1.343 | 0.12719 | -0.053 | 10.556
19.5 | 1.307 | 0.13904 | -0.052 | 9.401

## 34. Re 750k Mach 0.00 (2)
BIGFOIL.COM POLAR EXPORT
GA 30-313
GA 30-313 |  |  |  | Cl Max: | 1.4626 | at alpha= | 16.5 | deg
XFOIL ncrit=9 |  |  |  | L/D Max: | 102.289 | at alpha= | 5 | deg
Re: | 750000 |  |  | Cd Min: | 0.19025 | at alpha= | -17.5 | deg
Mach: | 0 |  |  | Cl=0 at alpha= | -2.4635 | deg
|  |  |  | @ Cl=0.1, Cd= | 0.0071141
|  |  |  | @ Cl=0.4, Cd= | 0.0059214
|  |  |  | @ Cl=0.6, Cd= | 0.0066756
alpha (deg) | Cl | Cd | Cm | Cl/Cd
-17.5 | -0.5299 | 0.19025 | -0.0008 | -2.7853
-17 | -0.5128 | 0.18522 | -0.003 | -2.7686
-16.5 | -0.4981 | 0.17933 | -0.0058 | -2.7776
-15.5 | -0.8524 | 0.07478 | -0.0565 | -11.3988
-15 | -0.9084 | 0.05778 | -0.0686 | -15.7217
-14.5 | -0.9379 | 0.04583 | -0.0779 | -20.4648
-14 | -0.9554 | 0.03808 | -0.0824 | -25.0893
-13.5 | -0.9805 | 0.03187 | -0.0808 | -30.7656
-13 | -0.9836 | 0.02894 | -0.0761 | -33.9876
-12.5 | -0.9854 | 0.02706 | -0.0687 | -36.4154
-12 | -0.973 | 0.02558 | -0.0627 | -38.0375
-11 | -0.8988 | 0.02193 | -0.0598 | -40.985
-10.5 | -0.8402 | 0.01948 | -0.0625 | -43.1314
-10 | -0.7775 | 0.01791 | -0.0652 | -43.4115
-9.5 | -0.7106 | 0.01657 | -0.0684 | -42.8847
-9 | -0.651 | 0.01517 | -0.07 | -42.9136
-8.5 | -0.6017 | 0.01426 | -0.0691 | -42.195
-8 | -0.5544 | 0.01357 | -0.0675 | -40.8548
-7.5 | -0.5096 | 0.01268 | -0.0655 | -40.1893
-7 | -0.4606 | 0.01215 | -0.0641 | -37.9095
-6.5 | -0.4127 | 0.01144 | -0.0625 | -36.0752
-6 | -0.3623 | 0.01093 | -0.0614 | -33.1473
-5.5 | -0.311 | 0.0105 | -0.0603 | -29.619
-5 | -0.2602 | 0.00998 | -0.0592 | -26.0721
-4.5 | -0.2086 | 0.00953 | -0.0582 | -21.8888
-4 | -0.1573 | 0.00908 | -0.0572 | -17.3238
-3.5 | -0.1068 | 0.00853 | -0.0561 | -12.5205
-3 | -0.0557 | 0.00804 | -0.0551 | -6.9279
-2.5 | -0.0038 | 0.00767 | -0.0542 | -0.49544
-2 | 0.0483 | 0.00738 | -0.0532 | 6.5447
-1.5 | 0.1008 | 0.00711 | -0.0523 | 14.1772
-1 | 0.1531 | 0.00688 | -0.0514 | 22.2529
-0.5 | 0.2023 | 0.00649 | -0.0499 | 31.171
0 | 0.2444 | 0.00591 | -0.0466 | 41.3536
0.5 | 0.2948 | 0.0058 | -0.0448 | 50.8276
1 | 0.3492 | 0.00582 | -0.044 | 60
1.5 | 0.4093 | 0.00594 | -0.0444 | 68.9057
2 | 0.4736 | 0.00615 | -0.0458 | 77.0081
2.5 | 0.5407 | 0.00641 | -0.048 | 84.3526
3 | 0.6166 | 0.00675 | -0.0522 | 91.3481
4 | 0.7571 | 0.00768 | -0.0587 | 98.5807
4.5 | 0.8292 | 0.00818 | -0.0626 | 101.3692
5 | 0.8848 | 0.00865 | -0.063 | 102.289
5.5 | 0.9196 | 0.00914 | -0.0591 | 100.6127
6 | 0.9549 | 0.00965 | -0.0552 | 98.9534
6.5 | 0.9902 | 0.01022 | -0.0513 | 96.8885
7 | 1.0251 | 0.01085 | -0.0474 | 94.4793
7.5 | 1.0601 | 0.0115 | -0.0436 | 92.1826
8 | 1.0952 | 0.01215 | -0.0398 | 90.1399
8.5 | 1.1288 | 0.01286 | -0.0359 | 87.776
9 | 1.1597 | 0.01361 | -0.0315 | 85.2094
9.5 | 1.1859 | 0.01435 | -0.0263 | 82.6411
10 | 1.2138 | 0.01516 | -0.0218 | 80.066
10.5 | 1.2425 | 0.0161 | -0.0178 | 77.1739
11 | 1.271 | 0.01716 | -0.0141 | 74.0676
11.5 | 1.2983 | 0.0184 | -0.0106 | 70.5598
12 | 1.3235 | 0.01989 | -0.0073 | 66.541
12.5 | 1.348 | 0.02155 | -0.0043 | 62.5522
13 | 1.373 | 0.0233 | -0.0018 | 58.927
13.5 | 1.3932 | 0.02551 | 0.0008 | 54.6139
14 | 1.412 | 0.02796 | 0.003 | 50.5007
14.5 | 1.4296 | 0.03063 | 0.005 | 46.6732
15 | 1.4404 | 0.03401 | 0.0068 | 42.3522
15.5 | 1.4533 | 0.03738 | 0.0081 | 38.8791
16 | 1.4578 | 0.04179 | 0.0091 | 34.8839
16.5 | 1.4626 | 0.04641 | 0.0096 | 31.5148
17 | 1.4626 | 0.05187 | 0.0095 | 28.1974
17.5 | 1.4516 | 0.05896 | 0.0087 | 24.6201
18 | 1.4464 | 0.06569 | 0.0074 | 22.0186
18.5 | 1.433 | 0.07382 | 0.0052 | 19.4121
19 | 1.4071 | 0.08403 | 0.002 | 16.7452
19.5 | 1.3828 | 0.09434 | -0.0016 | 14.6576
20 | 1.36 | 0.10468 | -0.0056 | 12.992

## 35. Re 750k Mach 0.10 (1)
BIGFOIL.COM POLAR EXPORT
GA 30-313
GA 30-313 |  |  |  | Cl Max: | 1.558 | at alpha= | 14 | deg
JavaFoil+Calcfoil stall+Eppler ext transition |  |  |  | L/D Max: | 99.831 | at alpha= | 4 | deg
Re: | 750000 |  |  | Cd Min: | 0.00587 | at alpha= | 0.5 | deg
Mach: | 0.1 |  |  | Cl=0 at alpha= | -2.3145 | deg
|  |  |  | @ Cl=0.1, Cd= | 0.0072
|  |  |  | @ Cl=0.4, Cd= | 0.0059552
|  |  |  | @ Cl=0.6, Cd= | 0.0065487
alpha (deg) | Cl | Cd | Cm | Cl/Cd
-19 | -0.693 | 0.17679 | -0.013 | -3.918
-18.5 | -0.709 | 0.17321 | -0.013 | -4.096
-18 | -0.726 | 0.15984 | -0.013 | -4.539
-17.5 | -0.74 | 0.15165 | -0.014 | -4.882
-17 | -0.754 | 0.1417 | -0.014 | -5.318
-16.5 | -0.765 | 0.1344 | -0.014 | -5.693
-16 | -0.775 | 0.12804 | -0.015 | -6.052
-15.5 | -0.783 | 0.12155 | -0.016 | -6.438
-15 | -0.788 | 0.11332 | -0.016 | -6.955
-14.5 | -0.79 | 0.10711 | -0.016 | -7.376
-14 | -0.791 | 0.10029 | -0.017 | -7.882
-13.5 | -0.787 | 0.09474 | -0.018 | -8.304
-13 | -0.779 | 0.08896 | -0.018 | -8.762
-12.5 | -0.769 | 0.08368 | -0.018 | -9.188
-12 | -0.756 | 0.07839 | -0.019 | -9.645
-11.5 | -0.743 | 0.07175 | -0.021 | -10.357
-11 | -0.726 | 0.0655 | -0.022 | -11.086
-10.5 | -0.71 | 0.05748 | -0.025 | -12.356
-10 | -0.728 | 0.03337 | -0.031 | -21.823
-9.5 | -0.766 | 0.01544 | -0.037 | -49.638
-9 | -0.739 | 0.01332 | -0.038 | -55.517
-8.5 | -0.696 | 0.01272 | -0.039 | -54.7
-8 | -0.649 | 0.01248 | -0.039 | -52.048
-7.5 | -0.6 | 0.01197 | -0.04 | -50.153
-7 | -0.548 | 0.01113 | -0.041 | -49.276
-6.5 | -0.494 | 0.0107 | -0.041 | -46.199
-6 | -0.438 | 0.01025 | -0.042 | -42.763
-5.5 | -0.381 | 0.01009 | -0.042 | -37.798
-5 | -0.323 | 0.00993 | -0.043 | -32.526
-4.5 | -0.264 | 0.00943 | -0.044 | -28.007
-4 | -0.204 | 0.0092 | -0.044 | -22.227
-3.5 | -0.144 | 0.00896 | -0.045 | -16.087
-3 | -0.084 | 0.00795 | -0.045 | -10.51
-2.5 | -0.023 | 0.00757 | -0.046 | -2.986
-2 | 0.039 | 0.00735 | -0.047 | 5.248
-1.5 | 0.1 | 0.0072 | -0.047 | 13.866
-1 | 0.161 | 0.00697 | -0.048 | 23.144
-0.5 | 0.223 | 0.00683 | -0.049 | 32.581
0 | 0.286 | 0.00666 | -0.049 | 42.91
0.5 | 0.348 | 0.00587 | -0.05 | 59.207
1 | 0.409 | 0.00597 | -0.05 | 68.497
1.5 | 0.471 | 0.00608 | -0.051 | 77.424
2 | 0.532 | 0.00613 | -0.052 | 86.795
2.5 | 0.593 | 0.00649 | -0.052 | 91.406
3 | 0.655 | 0.00701 | -0.053 | 93.371
3.5 | 0.715 | 0.00735 | -0.054 | 97.374
4 | 0.776 | 0.00777 | -0.054 | 99.831
4.5 | 0.836 | 0.00869 | -0.055 | 96.205
5 | 0.896 | 0.00941 | -0.055 | 95.301
5.5 | 0.956 | 0.01007 | -0.056 | 94.944
6 | 1.015 | 0.01043 | -0.057 | 97.254
6.5 | 1.073 | 0.01142 | -0.057 | 93.961
7 | 1.13 | 0.01256 | -0.058 | 89.98
7.5 | 1.186 | 0.01328 | -0.058 | 89.304
8 | 1.24 | 0.01401 | -0.059 | 88.487
8.5 | 1.292 | 0.01477 | -0.06 | 87.476
9 | 1.343 | 0.01564 | -0.06 | 85.842
9.5 | 1.39 | 0.01721 | -0.061 | 80.774
10 | 1.402 | 0.01876 | -0.06 | 74.725
10.5 | 1.435 | 0.02037 | -0.06 | 70.441
11 | 1.464 | 0.02217 | -0.06 | 66.065
11.5 | 1.491 | 0.02392 | -0.061 | 62.321
12 | 1.513 | 0.02585 | -0.061 | 58.542
12.5 | 1.528 | 0.02933 | -0.061 | 52.092
13 | 1.543 | 0.03175 | -0.061 | 48.616
13.5 | 1.553 | 0.03464 | -0.061 | 44.845
14 | 1.558 | 0.03807 | -0.061 | 40.923
14.5 | 1.558 | 0.04194 | -0.061 | 37.137
15 | 1.55 | 0.04719 | -0.061 | 32.849
15.5 | 1.534 | 0.05435 | -0.06 | 28.227
16 | 1.514 | 0.06277 | -0.059 | 24.121
16.5 | 1.491 | 0.07152 | -0.058 | 20.853
17 | 1.454 | 0.08381 | -0.057 | 17.349
17.5 | 1.409 | 0.09967 | -0.055 | 14.135
18 | 1.37 | 0.11178 | -0.054 | 12.254
18.5 | 1.333 | 0.12261 | -0.053 | 10.875
19 | 1.293 | 0.13522 | -0.052 | 9.562

## 36. Re 750k Mach 0.10 (2)
BIGFOIL.COM POLAR EXPORT
GA 30-313
GA 30-313 |  |  |  | Cl Max: | 1.4539 | at alpha= | 16.5 | deg
XFOIL ncrit=9 |  |  |  | L/D Max: | 101.764 | at alpha= | 5 | deg
Re: | 750000 |  |  | Cd Min: | 0.19092 | at alpha= | -17.5 | deg
Mach: | 0.1 |  |  | Cl=0 at alpha= | -2.4638 | deg
|  |  |  | @ Cl=0.1, Cd= | 0.0071477
|  |  |  | @ Cl=0.4, Cd= | 0.0059356
|  |  |  | @ Cl=0.6, Cd= | 0.0066963
alpha (deg) | Cl | Cd | Cm | Cl/Cd
-17.5 | -0.5298 | 0.19092 | -0.0007 | -2.775
-17 | -0.5125 | 0.18587 | -0.003 | -2.7573
-16.5 | -0.4975 | 0.17996 | -0.0058 | -2.7645
-15.5 | -0.7673 | 0.09191 | -0.0455 | -8.3484
-15 | -0.8359 | 0.07146 | -0.059 | -11.6975
-14.5 | -0.8856 | 0.05554 | -0.0706 | -15.9453
-14 | -0.9168 | 0.04359 | -0.0801 | -21.0323
-13.5 | -0.9478 | 0.03517 | -0.083 | -26.9491
-13 | -0.9593 | 0.03087 | -0.0801 | -31.0755
-12.5 | -0.9636 | 0.02836 | -0.0739 | -33.9774
-12 | -0.9611 | 0.02677 | -0.0666 | -35.9021
-11.5 | -0.9559 | 0.02515 | -0.0591 | -38.008
-11 | -0.9004 | 0.02277 | -0.0615 | -39.5433
-10.5 | -0.8413 | 0.02043 | -0.064 | -41.1796
-10 | -0.7805 | 0.01835 | -0.0666 | -42.5341
-9.5 | -0.7131 | 0.01691 | -0.0698 | -42.1703
-9 | -0.6518 | 0.01561 | -0.0715 | -41.7553
-8.5 | -0.6041 | 0.01447 | -0.0703 | -41.7484
-8 | -0.5571 | 0.01373 | -0.0685 | -40.5754
-7.5 | -0.5121 | 0.01282 | -0.0664 | -39.9454
-7 | -0.463 | 0.01225 | -0.0649 | -37.7959
-6.5 | -0.4149 | 0.01153 | -0.0633 | -35.9844
-6 | -0.3634 | 0.0111 | -0.0621 | -32.7387
-5.5 | -0.3128 | 0.01056 | -0.0609 | -29.6212
-5 | -0.2613 | 0.01007 | -0.0598 | -25.9484
-4.5 | -0.2098 | 0.00957 | -0.0587 | -21.9227
-4 | -0.158 | 0.00913 | -0.0576 | -17.3056
-3.5 | -0.1071 | 0.00859 | -0.0565 | -12.468
-3 | -0.0558 | 0.00808 | -0.0555 | -6.9059
-2.5 | -0.0038 | 0.0077 | -0.0545 | -0.49351
-2 | 0.0487 | 0.00741 | -0.0536 | 6.5722
-1.5 | 0.1015 | 0.00714 | -0.0527 | 14.2157
-1 | 0.1541 | 0.00691 | -0.0517 | 22.301
-0.5 | 0.2039 | 0.00653 | -0.0502 | 31.2251
0 | 0.2461 | 0.00594 | -0.0469 | 41.431
0.5 | 0.2964 | 0.00582 | -0.0451 | 50.9278
1 | 0.3511 | 0.00583 | -0.0441 | 60.223
1.5 | 0.4113 | 0.00596 | -0.0445 | 69.0101
2 | 0.4754 | 0.00617 | -0.0458 | 77.0502
2.5 | 0.5429 | 0.00645 | -0.048 | 84.1705
3 | 0.6194 | 0.00678 | -0.0522 | 91.3569
3.5 | 0.6884 | 0.00722 | -0.055 | 95.3463
4 | 0.7607 | 0.00773 | -0.0587 | 98.4088
4.5 | 0.8334 | 0.00823 | -0.0626 | 101.2637
5 | 0.8884 | 0.00873 | -0.0628 | 101.764
5.5 | 0.9238 | 0.0092 | -0.0589 | 100.413
6 | 0.959 | 0.00972 | -0.0549 | 98.6626
6.5 | 0.9942 | 0.0103 | -0.0509 | 96.5243
7 | 1.0291 | 0.01093 | -0.0469 | 94.1537
7.5 | 1.0633 | 0.01162 | -0.0428 | 91.506
8 | 1.0984 | 0.01227 | -0.0389 | 89.5192
8.5 | 1.131 | 0.01302 | -0.0347 | 86.8664
9 | 1.1598 | 0.01377 | -0.0298 | 84.2266
10 | 1.2145 | 0.01541 | -0.0201 | 78.8125
10.5 | 1.2434 | 0.0164 | -0.0161 | 75.8171
11 | 1.2722 | 0.01751 | -0.0125 | 72.6556
11.5 | 1.2998 | 0.0188 | -0.0091 | 69.1383
12 | 1.3253 | 0.02035 | -0.0058 | 65.1253
12.5 | 1.3475 | 0.02225 | -0.0027 | 60.5618
13 | 1.3728 | 0.02408 | -0.0002 | 57.01
13.5 | 1.3934 | 0.02635 | 0.0022 | 52.8805
14 | 1.4079 | 0.02924 | 0.0047 | 48.1498
14.5 | 1.4271 | 0.03189 | 0.0064 | 44.7507
15 | 1.435 | 0.03566 | 0.0082 | 40.2412
15.5 | 1.4478 | 0.0392 | 0.0094 | 36.9337
16 | 1.4473 | 0.04429 | 0.0102 | 32.6778
16.5 | 1.4539 | 0.04895 | 0.0104 | 29.7017
17 | 1.4485 | 0.05522 | 0.01 | 26.2314
17.5 | 1.4386 | 0.06246 | 0.0088 | 23.0323
18 | 1.429 | 0.06995 | 0.0071 | 20.4289
18.5 | 1.4107 | 0.079 | 0.0045 | 17.857
19 | 1.3803 | 0.09006 | 0.0007 | 15.3264
19.5 | 1.3587 | 0.10016 | -0.0031 | 13.5653
20 | 1.3352 | 0.11084 | -0.0074 | 12.0462

## 37. Re 750k Mach 0.25 (1)
BIGFOIL.COM POLAR EXPORT
GA 30-313
GA 30-313 |  |  |  | Cl Max: | 1.502 | at alpha= | 12.5 | deg
JavaFoil+Calcfoil stall+Eppler ext transition |  |  |  | L/D Max: | 98.787 | at alpha= | 4 | deg
Re: | 750000 |  |  | Cd Min: | 0.00592 | at alpha= | 0.5 | deg
Mach: | 0.25 |  |  | Cl=0 at alpha= | -2.3175 | deg
|  |  |  | @ Cl=0.1, Cd= | 0.0073186
|  |  |  | @ Cl=0.4, Cd= | 0.0059951
|  |  |  | @ Cl=0.6, Cd= | 0.0066097
alpha (deg) | Cl | Cd | Cm | Cl/Cd
-14 | -0.656 | 0.11011 | -0.016 | -5.955
-13.5 | -0.675 | 0.10483 | -0.016 | -6.44
-13 | -0.689 | 0.09692 | -0.017 | -7.11
-12.5 | -0.697 | 0.09057 | -0.017 | -7.694
-12 | -0.699 | 0.08478 | -0.017 | -8.248
-11.5 | -0.697 | 0.07845 | -0.019 | -8.89
-11 | -0.687 | 0.07365 | -0.018 | -9.332
-10.5 | -0.677 | 0.06726 | -0.021 | -10.063
-10 | -0.661 | 0.06176 | -0.022 | -10.702
-9.5 | -0.658 | 0.04708 | -0.028 | -13.984
-9 | -0.721 | 0.01609 | -0.038 | -44.821
-8.5 | -0.701 | 0.01337 | -0.04 | -52.408
-8 | -0.657 | 0.01271 | -0.04 | -51.72
-7.5 | -0.61 | 0.01204 | -0.041 | -50.644
-7 | -0.559 | 0.01147 | -0.042 | -48.734
-6.5 | -0.505 | 0.01101 | -0.042 | -45.857
-6 | -0.448 | 0.01053 | -0.043 | -42.592
-5.5 | -0.39 | 0.01059 | -0.044 | -36.879
-5 | -0.331 | 0.01019 | -0.044 | -32.507
-4.5 | -0.271 | 0.00987 | -0.045 | -27.434
-4 | -0.21 | 0.00949 | -0.045 | -22.114
-3.5 | -0.148 | 0.00905 | -0.046 | -16.358
-3 | -0.086 | 0.00885 | -0.047 | -9.695
-2.5 | -0.023 | 0.00777 | -0.047 | -2.989
-2 | 0.04 | 0.00749 | -0.048 | 5.287
-1.5 | 0.103 | 0.00731 | -0.049 | 14.04
-1 | 0.166 | 0.00711 | -0.049 | 23.287
-0.5 | 0.229 | 0.00689 | -0.05 | 33.157
0 | 0.294 | 0.00677 | -0.051 | 43.416
0.5 | 0.357 | 0.00592 | -0.051 | 60.284
1 | 0.42 | 0.00603 | -0.052 | 69.67
1.5 | 0.484 | 0.00615 | -0.052 | 78.67
2 | 0.547 | 0.00629 | -0.053 | 86.856
2.5 | 0.61 | 0.00667 | -0.054 | 91.345
3 | 0.672 | 0.00723 | -0.054 | 93.03
3.5 | 0.735 | 0.00753 | -0.055 | 97.597
4 | 0.797 | 0.00807 | -0.056 | 98.787
4.5 | 0.859 | 0.00905 | -0.056 | 94.875
5 | 0.92 | 0.00978 | -0.057 | 94.12
5.5 | 0.981 | 0.01015 | -0.057 | 96.683
6 | 1.041 | 0.01103 | -0.058 | 94.421
6.5 | 1.101 | 0.01198 | -0.059 | 91.928
7 | 1.159 | 0.01311 | -0.059 | 88.42
7.5 | 1.216 | 0.01393 | -0.06 | 87.288
8 | 1.27 | 0.01471 | -0.061 | 86.301
8.5 | 1.321 | 0.01559 | -0.061 | 84.779
9 | 1.371 | 0.01655 | -0.062 | 82.824
9.5 | 1.382 | 0.01896 | -0.061 | 72.896
10 | 1.416 | 0.02054 | -0.061 | 68.947
10.5 | 1.443 | 0.02265 | -0.061 | 63.717
11 | 1.467 | 0.02462 | -0.062 | 59.577
11.5 | 1.486 | 0.02674 | -0.062 | 55.576
12 | 1.495 | 0.03066 | -0.062 | 48.759
12.5 | 1.502 | 0.03356 | -0.062 | 44.768
13 | 1.502 | 0.03697 | -0.062 | 40.625
13.5 | 1.492 | 0.04153 | -0.062 | 35.94
14 | 1.473 | 0.04746 | -0.061 | 31.04
14.5 | 1.444 | 0.05495 | -0.06 | 26.283
15 | 1.399 | 0.06724 | -0.059 | 20.813
15.5 | 1.35 | 0.08209 | -0.056 | 16.442
16 | 1.3 | 0.09674 | -0.054 | 13.442
16.5 | 1.246 | 0.11483 | -0.051 | 10.85
17 | 1.188 | 0.12691 | -0.049 | 9.364
17.5 | 1.119 | 0.14358 | -0.047 | 7.791

## 38. Re 750k Mach 0.25 (2)
BIGFOIL.COM POLAR EXPORT
GA 30-313
GA 30-313 |  |  |  | Cl Max: | 1.4074 | at alpha= | 15 | deg
XFOIL ncrit=9 |  |  |  | L/D Max: | 100.055 | at alpha= | 5 | deg
Re: | 750000 |  |  | Cd Min: | 0.17264 | at alpha= | -16 | deg
Mach: | 0.25 |  |  | Cl=0 at alpha= | -2.4704 | deg
|  |  |  | @ Cl=0.1, Cd= | 0.0073049
|  |  |  | @ Cl=0.4, Cd= | 0.0060377
|  |  |  | @ Cl=0.6, Cd= | 0.0067847
alpha (deg) | Cl | Cd | Cm | Cl/Cd
-16 | -0.4925 | 0.17264 | -0.0119 | -2.8528
-15.5 | -0.4802 | 0.16532 | -0.0145 | -2.9047
-15 | -0.4599 | 0.16097 | -0.0156 | -2.8571
-14.5 | -0.4463 | 0.15469 | -0.0181 | -2.8851
-14 | -0.4572 | 0.14087 | -0.0251 | -3.2455
-13.5 | -0.4426 | 0.1356 | -0.0263 | -3.264
-13 | -0.4534 | 0.12253 | -0.0316 | -3.7003
-12.5 | -0.7243 | 0.05989 | -0.0655 | -12.0938
-12 | -0.7814 | 0.04248 | -0.0806 | -18.3945
-11.5 | -0.815 | 0.03452 | -0.0831 | -23.6095
-11 | -0.845 | 0.0307 | -0.0757 | -27.5244
-10.5 | -0.8371 | 0.02648 | -0.0724 | -31.6125
-10 | -0.7867 | 0.02241 | -0.0746 | -35.1049
-9.5 | -0.7228 | 0.01938 | -0.0778 | -37.2962
-9 | -0.6598 | 0.0176 | -0.0794 | -37.4886
-8.5 | -0.6138 | 0.01597 | -0.0772 | -38.4346
-8 | -0.5697 | 0.01482 | -0.0744 | -38.4413
-7.5 | -0.5223 | 0.01391 | -0.072 | -37.5485
-7 | -0.4756 | 0.01291 | -0.0695 | -36.8397
-6.5 | -0.4247 | 0.01226 | -0.0676 | -34.6411
-6 | -0.3748 | 0.01147 | -0.0657 | -32.6765
-5.5 | -0.3226 | 0.01086 | -0.0641 | -29.7053
-5 | -0.2694 | 0.01035 | -0.0627 | -26.029
-4.5 | -0.2157 | 0.00986 | -0.0614 | -21.8763
-4 | -0.1623 | 0.00937 | -0.0601 | -17.3212
-3.5 | -0.1092 | 0.00886 | -0.0588 | -12.3251
-3 | -0.0566 | 0.00831 | -0.0576 | -6.8111
-2.5 | -0.0032 | 0.00786 | -0.0565 | -0.40712
-2 | 0.0509 | 0.00754 | -0.0554 | 6.7507
-1.5 | 0.1052 | 0.00728 | -0.0543 | 14.4505
-1 | 0.1593 | 0.00706 | -0.0533 | 22.5637
-0.5 | 0.2117 | 0.00674 | -0.0518 | 31.4095
0 | 0.2559 | 0.00613 | -0.0486 | 41.7455
0.5 | 0.3056 | 0.00594 | -0.0462 | 51.4478
1.5 | 0.4216 | 0.00606 | -0.0449 | 69.571
2 | 0.4879 | 0.00629 | -0.0462 | 77.5676
2.5 | 0.5597 | 0.00658 | -0.0488 | 85.0608
3 | 0.6345 | 0.00696 | -0.0522 | 91.1638
3.5 | 0.7052 | 0.00748 | -0.0548 | 94.2781
4 | 0.7803 | 0.00802 | -0.0585 | 97.2943
4.5 | 0.8557 | 0.00856 | -0.0624 | 99.965
5 | 0.9095 | 0.00909 | -0.0618 | 100.055
5.5 | 0.944 | 0.00961 | -0.0572 | 98.231
6 | 0.9786 | 0.01018 | -0.0525 | 96.1297
6.5 | 1.0129 | 0.01081 | -0.0478 | 93.7003
7 | 1.0468 | 0.01149 | -0.043 | 91.1053
7.5 | 1.0793 | 0.01225 | -0.038 | 88.1061
8 | 1.1122 | 0.01297 | -0.0332 | 85.7517
8.5 | 1.1375 | 0.01372 | -0.0269 | 82.9082
9 | 1.1651 | 0.01459 | -0.0214 | 79.8561
9.5 | 1.1943 | 0.01559 | -0.0166 | 76.6068
10 | 1.2236 | 0.01675 | -0.0123 | 73.0507
10.5 | 1.2521 | 0.0181 | -0.0083 | 69.1768
11 | 1.2793 | 0.01968 | -0.0046 | 65.0051
11.5 | 1.3044 | 0.02156 | -0.0011 | 60.5009
12 | 1.3273 | 0.02374 | 0.0021 | 55.9099
12.5 | 1.3511 | 0.02603 | 0.0048 | 51.9055
13 | 1.3693 | 0.02886 | 0.0075 | 47.4463
13.5 | 1.3813 | 0.03236 | 0.0098 | 42.6854
14 | 1.3966 | 0.0358 | 0.0117 | 39.0112
14.5 | 1.4003 | 0.04051 | 0.0131 | 34.5668
15 | 1.4074 | 0.04522 | 0.0139 | 31.1234
15.5 | 1.4 | 0.05178 | 0.0138 | 27.0375
16 | 1.3993 | 0.05797 | 0.0133 | 24.1383
16.5 | 1.3853 | 0.06608 | 0.0117 | 20.964
17 | 1.3641 | 0.07547 | 0.0091 | 18.0747
17.5 | 1.3468 | 0.08471 | 0.0062 | 15.8989
18 | 1.3228 | 0.09516 | 0.0024 | 13.9008
18.5 | 1.2951 | 0.10641 | -0.0022 | 12.1708
19 | 1.266 | 0.1182 | -0.0075 | 10.7107
19.5 | 1.2468 | 0.12887 | -0.0125 | 9.6749
20 | 1.2275 | 0.13989 | -0.0183 | 8.7748

## 39. Re 750k Mach 0.50 (1)
BIGFOIL.COM POLAR EXPORT
GA 30-313
GA 30-313 |  |  |  | Cl Max: | 1.372 | at alpha= | 9 | deg
JavaFoil+Calcfoil stall+Eppler ext transition |  |  |  | L/D Max: | 92.993 | at alpha= | 4 | deg
Re: | 750000 |  |  | Cd Min: | 0.00635 | at alpha= | 1 | deg
Mach: | 0.5 |  |  | Cl=0 at alpha= | -2.3143 | deg
|  |  |  | @ Cl=0.1, Cd= | 0.0077928
|  |  |  | @ Cl=0.4, Cd= | 0.0071387
|  |  |  | @ Cl=0.6, Cd= | 0.0070787
alpha (deg) | Cl | Cd | Cm | Cl/Cd
-20 | -0.989 | 0.21404 | -0.018 | -4.623
-19.5 | -0.962 | 0.20725 | -0.018 | -4.641
-19 | -0.935 | 0.20197 | -0.018 | -4.63
-18.5 | -0.908 | 0.19827 | -0.018 | -4.58
-18 | -0.881 | 0.19017 | -0.019 | -4.632
-17.5 | -0.854 | 0.18819 | -0.019 | -4.537
-17 | -0.827 | 0.18312 | -0.019 | -4.514
-16.5 | -0.8 | 0.17649 | -0.02 | -4.531
-16 | -0.77 | 0.16757 | -0.019 | -4.594
-15.5 | -0.742 | 0.1572 | -0.019 | -4.719
-15 | -0.714 | 0.15101 | -0.019 | -4.728
-14.5 | -0.686 | 0.14693 | -0.019 | -4.67
-14 | -0.658 | 0.14363 | -0.019 | -4.582
-13.5 | -0.631 | 0.14068 | -0.019 | -4.482
-13 | -0.603 | 0.13833 | -0.02 | -4.358
-12.5 | -0.575 | 0.13187 | -0.02 | -4.36
-12 | -0.548 | 0.12568 | -0.021 | -4.361
-11.5 | -0.518 | 0.11633 | -0.019 | -4.453
-11 | -0.49 | 0.11303 | -0.018 | -4.333
-10.5 | -0.462 | 0.10318 | -0.019 | -4.478
-10 | -0.434 | 0.101 | -0.019 | -4.298
-9.5 | -0.406 | 0.09772 | -0.019 | -4.156
-9 | -0.378 | 0.07868 | -0.019 | -4.802
-8.5 | -0.35 | 0.06426 | -0.019 | -5.444
-8 | -0.321 | 0.06746 | -0.018 | -4.764
-7.5 | -0.461 | 0.05424 | -0.019 | -8.495
-7 | -0.461 | 0.04949 | -0.022 | -9.324
-6.5 | -0.532 | 0.01326 | -0.047 | -40.118
-6 | -0.482 | 0.01208 | -0.048 | -39.939
-5.5 | -0.425 | 0.01132 | -0.049 | -37.576
-5 | -0.364 | 0.01075 | -0.049 | -33.851
-4.5 | -0.299 | 0.01085 | -0.05 | -27.593
-4 | -0.233 | 0.01033 | -0.051 | -22.537
-3.5 | -0.165 | 0.00991 | -0.051 | -16.625
-3 | -0.096 | 0.00943 | -0.052 | -10.144
-2.5 | -0.026 | 0.00838 | -0.053 | -3.093
-2 | 0.044 | 0.00799 | -0.054 | 5.534
-1.5 | 0.115 | 0.00774 | -0.054 | 14.815
-1 | 0.185 | 0.00763 | -0.055 | 24.259
-0.5 | 0.255 | 0.00743 | -0.056 | 34.384
0 | 0.328 | 0.00723 | -0.056 | 45.406
0.5 | 0.399 | 0.00715 | -0.057 | 55.822
1 | 0.47 | 0.00635 | -0.058 | 73.934
1.5 | 0.54 | 0.00669 | -0.059 | 80.813
2 | 0.611 | 0.00715 | -0.059 | 85.369
2.5 | 0.681 | 0.00767 | -0.06 | 88.705
3 | 0.75 | 0.00819 | -0.061 | 91.666
3.5 | 0.82 | 0.00885 | -0.061 | 92.666
4 | 0.889 | 0.00956 | -0.062 | 92.993
4.5 | 0.957 | 0.01032 | -0.063 | 92.751
5 | 1.024 | 0.0119 | -0.064 | 86.08
5.5 | 1.09 | 0.0132 | -0.064 | 82.579
6 | 1.155 | 0.01485 | -0.065 | 77.781
6.5 | 1.218 | 0.01519 | -0.066 | 80.155
7 | 1.249 | 0.01754 | -0.065 | 71.188
7.5 | 1.297 | 0.01904 | -0.065 | 68.114
8 | 1.334 | 0.02102 | -0.065 | 63.481
8.5 | 1.361 | 0.02345 | -0.066 | 58.013
9 | 1.372 | 0.02693 | -0.066 | 50.935
9.5 | 1.346 | 0.03304 | -0.065 | 40.75
10 | 1.263 | 0.03985 | -0.064 | 31.694
10.5 | 0.721 | 0.08635 | -0.027 | 8.353
11 | 0.75 | 0.10355 | -0.03 | 7.239
11.5 | 0.778 | 0.11829 | -0.032 | 6.578
12 | 0.806 | 0.1215 | -0.033 | 6.633
12.5 | 0.839 | 0.13801 | -0.04 | 6.077
13 | 0.864 | 0.14014 | -0.038 | 6.166
13.5 | 0.893 | 0.14573 | -0.039 | 6.125
14 | 0.921 | 0.1526 | -0.041 | 6.036

## 40. Re 750k Mach 0.50 (2)
BIGFOIL.COM POLAR EXPORT
GA 30-313
GA 30-313 |  |  |  | Cl Max: | 1.2793 | at alpha= | 12 | deg
XFOIL ncrit=9 |  |  |  | L/D Max: | 92.9441 | at alpha= | 4.5 | deg
Re: | 750000 |  |  | Cd Min: | 0.24954 | at alpha= | -20 | deg
Mach: | 0.5 |  |  | Cl=0 at alpha= | -2.5008 | deg
|  |  |  | @ Cl=0.1, Cd= | 0.0079659
|  |  |  | @ Cl=0.4, Cd= | 0.0064505
|  |  |  | @ Cl=0.6, Cd= | 0.0071934
alpha (deg) | Cl | Cd | Cm | Cl/Cd
-20 | -0.6452 | 0.24954 | 0.0232 | -2.5856
-19.5 | -0.6231 | 0.24271 | 0.0193 | -2.5673
-19 | -0.6015 | 0.23559 | 0.0151 | -2.5532
-18.5 | -0.5804 | 0.2279 | 0.0107 | -2.5467
-18 | -0.5645 | 0.21841 | 0.0043 | -2.5846
-17.5 | -0.5414 | 0.21161 | 0.0018 | -2.5585
-17 | -0.5201 | 0.20499 | -0.0015 | -2.5372
-16.5 | -0.5 | 0.19776 | -0.0053 | -2.5283
-16 | -0.487 | 0.1881 | -0.0113 | -2.589
-15.5 | -0.4676 | 0.18065 | -0.0141 | -2.5884
-15 | -0.4458 | 0.17478 | -0.0162 | -2.5506
-14.5 | -0.4288 | 0.16732 | -0.0197 | -2.5628
-14 | -0.4239 | 0.15691 | -0.0257 | -2.7015
-13.5 | -0.4023 | 0.15099 | -0.0268 | -2.6644
-13 | -0.3855 | 0.14449 | -0.029 | -2.668
-12.5 | -0.3728 | 0.137 | -0.0319 | -2.7212
-12 | -0.374 | 0.12595 | -0.0365 | -2.9694
-11.5 | -0.3647 | 0.1185 | -0.0388 | -3.0776
-11 | -0.3629 | 0.10965 | -0.042 | -3.3096
-10.5 | -0.3665 | 0.1002 | -0.0456 | -3.6577
-10 | -0.3771 | 0.09018 | -0.0496 | -4.1816
-9.5 | -0.4021 | 0.07872 | -0.0545 | -5.108
-9 | -0.45 | 0.05854 | -0.0718 | -7.6871
-8.5 | -0.4517 | 0.03543 | -0.1095 | -12.7491
-8 | -0.4693 | 0.02762 | -0.114 | -16.9913
-7.5 | -0.489 | 0.02378 | -0.1048 | -20.5635
-7 | -0.4825 | 0.01976 | -0.0972 | -24.418
-6.5 | -0.453 | 0.01653 | -0.0907 | -27.4047
-6 | -0.4066 | 0.01464 | -0.0858 | -27.7732
-5.5 | -0.3549 | 0.01312 | -0.0814 | -27.0503
-5 | -0.2985 | 0.01209 | -0.0779 | -24.6898
-4.5 | -0.2407 | 0.0112 | -0.0747 | -21.4911
-4 | -0.1805 | 0.01051 | -0.072 | -17.1741
-3.5 | -0.1202 | 0.00986 | -0.0696 | -12.1907
-3 | -0.0593 | 0.00929 | -0.0675 | -6.3832
-2.5 | 0.0001 | 0.00866 | -0.0654 | 0.011547
-2 | 0.0603 | 0.00818 | -0.0636 | 7.3716
-1.5 | 0.1215 | 0.00785 | -0.0619 | 15.4777
-1 | 0.1828 | 0.0076 | -0.0602 | 24.0526
-0.5 | 0.2434 | 0.00738 | -0.0585 | 32.981
0 | 0.3026 | 0.00715 | -0.0565 | 42.3217
0.5 | 0.3499 | 0.00657 | -0.052 | 53.2572
1 | 0.4044 | 0.00644 | -0.0485 | 62.795
1.5 | 0.4658 | 0.00654 | -0.0465 | 71.2232
2 | 0.5354 | 0.00681 | -0.0462 | 78.6197
2.5 | 0.6146 | 0.00728 | -0.0481 | 84.4231
3 | 0.6965 | 0.00793 | -0.0507 | 87.831
3.5 | 0.7783 | 0.00863 | -0.0533 | 90.1854
4 | 0.8631 | 0.00938 | -0.0565 | 92.0149
4.5 | 0.9471 | 0.01019 | -0.0596 | 92.9441
5 | 0.9723 | 0.0108 | -0.0511 | 90.0278
5.5 | 0.9965 | 0.01151 | -0.0423 | 86.5769
6 | 1.0146 | 0.01223 | -0.0323 | 82.9599
6.5 | 1.0391 | 0.01319 | -0.024 | 78.7794
7 | 1.0674 | 0.0144 | -0.0169 | 74.125
7.5 | 1.0973 | 0.01588 | -0.0107 | 69.0995
8 | 1.1297 | 0.01755 | -0.0053 | 64.3704
8.5 | 1.1606 | 0.01957 | -0.0004 | 59.3051
9 | 1.1894 | 0.02196 | 0.0043 | 54.1621
9.5 | 1.2143 | 0.02481 | 0.0085 | 48.944
10 | 1.2385 | 0.02795 | 0.0124 | 44.3113
10.5 | 1.2578 | 0.03167 | 0.0158 | 39.7158
11 | 1.2701 | 0.03616 | 0.0187 | 35.1244
11.5 | 1.2753 | 0.04157 | 0.0207 | 30.6784
12 | 1.2793 | 0.04747 | 0.022 | 26.9497
12.5 | 1.2717 | 0.05477 | 0.022 | 23.2189
13 | 1.2607 | 0.06281 | 0.021 | 20.0716
13.5 | 1.2395 | 0.07223 | 0.0187 | 17.1605
14 | 1.2172 | 0.08217 | 0.0156 | 14.8132
14.5 | 1.1901 | 0.09305 | 0.0113 | 12.7899
15 | 1.1609 | 0.10458 | 0.0061 | 11.1006
15.5 | 1.1282 | 0.11719 | -0.0004 | 9.6271
16 | 1.0979 | 0.13012 | -0.0076 | 8.4376
16.5 | 1.0738 | 0.14286 | -0.0152 | 7.5164
17 | 1.0436 | 0.1573 | -0.0244 | 6.6345

## 41. Re 1M Mach 0.00 (1)
BIGFOIL.COM POLAR EXPORT
GA 30-313
GA 30-313 |  |  |  | Cl Max: | 1.578 | at alpha= | 14.5 | deg
JavaFoil+Calcfoil stall+Eppler ext transition |  |  |  | L/D Max: | 104.934 | at alpha= | 6 | deg
Re: | 1000000 |  |  | Cd Min: | 0.0055 | at alpha= | 1 | deg
Mach: | 0 |  |  | Cl=0 at alpha= | -2.3115 | deg
|  |  |  | @ Cl=0.1, Cd= | 0.006738
|  |  |  | @ Cl=0.4, Cd= | 0.005593
|  |  |  | @ Cl=0.6, Cd= | 0.0064325
alpha (deg) | Cl | Cd | Cm | Cl/Cd
-20 | -0.71 | 0.1882 | -0.013 | -3.772
-19.5 | -0.725 | 0.17678 | -0.013 | -4.103
-19 | -0.741 | 0.16831 | -0.014 | -4.401
-18.5 | -0.754 | 0.16173 | -0.014 | -4.661
-18 | -0.767 | 0.15171 | -0.014 | -5.056
-17.5 | -0.779 | 0.14365 | -0.015 | -5.423
-17 | -0.789 | 0.136 | -0.015 | -5.803
-16.5 | -0.798 | 0.12958 | -0.016 | -6.157
-16 | -0.805 | 0.12039 | -0.016 | -6.687
-15.5 | -0.809 | 0.11477 | -0.017 | -7.05
-15 | -0.811 | 0.10821 | -0.017 | -7.497
-14.5 | -0.811 | 0.10089 | -0.018 | -8.039
-14 | -0.808 | 0.0953 | -0.018 | -8.478
-13.5 | -0.802 | 0.08957 | -0.019 | -8.956
-13 | -0.798 | 0.08114 | -0.021 | -9.836
-12.5 | -0.784 | 0.07769 | -0.021 | -10.09
-12 | -0.778 | 0.06744 | -0.023 | -11.53
-11.5 | -0.776 | 0.05469 | -0.026 | -14.183
-11 | -0.78 | 0.03909 | -0.03 | -19.95
-10.5 | -0.801 | 0.02146 | -0.034 | -37.319
-10 | -0.805 | 0.01452 | -0.036 | -55.444
-9.5 | -0.78 | 0.01303 | -0.037 | -59.813
-9 | -0.739 | 0.01239 | -0.038 | -59.611
-8.5 | -0.695 | 0.01179 | -0.039 | -58.906
-8 | -0.648 | 0.01166 | -0.039 | -55.555
-7.5 | -0.598 | 0.01124 | -0.04 | -53.206
-7 | -0.546 | 0.01049 | -0.04 | -52.119
-6.5 | -0.492 | 0.01008 | -0.041 | -48.855
-6 | -0.437 | 0.00966 | -0.042 | -45.22
-5.5 | -0.38 | 0.00946 | -0.042 | -40.111
-5 | -0.322 | 0.00922 | -0.043 | -34.866
-4.5 | -0.263 | 0.00896 | -0.043 | -29.342
-4 | -0.203 | 0.00865 | -0.044 | -23.523
-3.5 | -0.144 | 0.00842 | -0.045 | -17.036
-3 | -0.083 | 0.00738 | -0.045 | -11.269
-2.5 | -0.023 | 0.00706 | -0.046 | -3.185
-2 | 0.038 | 0.0069 | -0.046 | 5.559
-1.5 | 0.099 | 0.00674 | -0.047 | 14.742
-1 | 0.16 | 0.00662 | -0.048 | 24.218
-0.5 | 0.221 | 0.00645 | -0.048 | 34.358
0 | 0.284 | 0.00637 | -0.049 | 44.651
0.5 | 0.346 | 0.00631 | -0.05 | 54.83
1 | 0.407 | 0.0055 | -0.05 | 74.011
1.5 | 0.468 | 0.0056 | -0.051 | 83.606
2 | 0.529 | 0.00585 | -0.051 | 90.535
2.5 | 0.59 | 0.00638 | -0.052 | 92.615
3 | 0.651 | 0.0067 | -0.053 | 97.145
3.5 | 0.712 | 0.00701 | -0.053 | 101.619
4 | 0.772 | 0.00746 | -0.054 | 103.516
4.5 | 0.832 | 0.00822 | -0.054 | 101.316
5 | 0.892 | 0.00874 | -0.055 | 102.043
5.5 | 0.951 | 0.00932 | -0.056 | 102.026
6 | 1.01 | 0.00962 | -0.056 | 104.934
6.5 | 1.068 | 0.01054 | -0.057 | 101.321
7 | 1.125 | 0.01167 | -0.057 | 96.409
7.5 | 1.181 | 0.01232 | -0.058 | 95.828
8 | 1.235 | 0.01301 | -0.059 | 94.897
8.5 | 1.287 | 0.01368 | -0.059 | 94.037
9 | 1.337 | 0.01452 | -0.06 | 92.07
9.5 | 1.385 | 0.016 | -0.061 | 86.562
10 | 1.429 | 0.01697 | -0.061 | 84.227
10.5 | 1.438 | 0.0186 | -0.06 | 77.317
11 | 1.468 | 0.02026 | -0.06 | 72.477
11.5 | 1.496 | 0.02177 | -0.061 | 68.732
12 | 1.515 | 0.02491 | -0.061 | 60.809
12.5 | 1.536 | 0.02677 | -0.061 | 57.372
13 | 1.553 | 0.02889 | -0.061 | 53.763
13.5 | 1.566 | 0.03134 | -0.061 | 49.964
14 | 1.574 | 0.03419 | -0.061 | 46.05
14.5 | 1.578 | 0.03729 | -0.061 | 42.331
15 | 1.577 | 0.04124 | -0.061 | 38.234
15.5 | 1.571 | 0.04567 | -0.061 | 34.397
16 | 1.558 | 0.05158 | -0.061 | 30.212
16.5 | 1.541 | 0.05876 | -0.06 | 26.223
17 | 1.513 | 0.0669 | -0.06 | 22.62
17.5 | 1.467 | 0.08204 | -0.058 | 17.881
18 | 1.432 | 0.09239 | -0.057 | 15.497
18.5 | 1.394 | 0.10463 | -0.056 | 13.319
19 | 1.36 | 0.11349 | -0.055 | 11.987
19.5 | 1.321 | 0.1267 | -0.054 | 10.424

## 42. Re 1M Mach 0.00 (2)
BIGFOIL.COM POLAR EXPORT
GA 30-313
GA 30-313 |  |  |  | Cl Max: | 1.5185 | at alpha= | 17 | deg
XFOIL ncrit=9 |  |  |  | L/D Max: | 107.209 | at alpha= | 5.5 | deg
Re: | 1000000 |  |  | Cd Min: | 0.21885 | at alpha= | -19.5 | deg
Mach: | 0 |  |  | Cl=0 at alpha= | -2.4494 | deg
|  |  |  | @ Cl=0.1, Cd= | 0.0066405
|  |  |  | @ Cl=0.4, Cd= | 0.0053983
|  |  |  | @ Cl=0.6, Cd= | 0.0062207
alpha (deg) | Cl | Cd | Cm | Cl/Cd
-19.5 | -0.5877 | 0.21885 | 0.0155 | -2.6854
-19 | -0.5719 | 0.21283 | 0.0121 | -2.6871
-18.5 | -0.5654 | 0.20187 | 0.0059 | -2.8008
-16.5 | -0.9461 | 0.0758 | -0.0545 | -12.4815
-16 | -0.9985 | 0.06011 | -0.0646 | -16.6112
-15.5 | -1.0346 | 0.04705 | -0.0738 | -21.9894
-15 | -1.0496 | 0.03787 | -0.0805 | -27.7159
-14.5 | -1.0539 | 0.03241 | -0.0821 | -32.5177
-14 | -1.0519 | 0.02896 | -0.0803 | -36.3225
-13.5 | -1.0476 | 0.02654 | -0.076 | -39.4725
-13 | -1.0453 | 0.02484 | -0.069 | -42.0813
-12.5 | -1.0342 | 0.02323 | -0.0627 | -44.52
-12 | -1.0183 | 0.02207 | -0.0565 | -46.1396
-11.5 | -0.9602 | 0.0198 | -0.0594 | -48.4949
-11 | -0.9019 | 0.0181 | -0.0615 | -49.8287
-10.5 | -0.8383 | 0.01687 | -0.0642 | -49.6918
-10 | -0.7692 | 0.01567 | -0.0678 | -49.0874
-9.5 | -0.7103 | 0.01421 | -0.0694 | -49.9859
-9 | -0.6609 | 0.01355 | -0.0684 | -48.7749
-8.5 | -0.614 | 0.01296 | -0.0667 | -47.3765
-8 | -0.5692 | 0.01212 | -0.0647 | -46.9637
-7.5 | -0.5203 | 0.01158 | -0.0633 | -44.9309
-7 | -0.471 | 0.01103 | -0.062 | -42.7017
-6.5 | -0.4206 | 0.01055 | -0.0608 | -39.8673
-6 | -0.3696 | 0.01004 | -0.0598 | -36.8127
-5.5 | -0.3177 | 0.00963 | -0.0588 | -32.9907
-5 | -0.2654 | 0.00924 | -0.058 | -28.7229
-4.5 | -0.2128 | 0.00888 | -0.0571 | -23.964
-4 | -0.1606 | 0.0085 | -0.0562 | -18.8941
-3.5 | -0.109 | 0.00803 | -0.0553 | -13.5741
-3 | -0.0573 | 0.00756 | -0.0544 | -7.5794
-2.5 | -0.0053 | 0.00718 | -0.0535 | -0.73816
-2 | 0.0471 | 0.0069 | -0.0527 | 6.8261
-1.5 | 0.1001 | 0.00664 | -0.0519 | 15.0753
-1 | 0.1531 | 0.00643 | -0.0511 | 23.8103
-0.5 | 0.2053 | 0.0062 | -0.0502 | 33.1129
0 | 0.2534 | 0.00578 | -0.0485 | 43.8408
1 | 0.3484 | 0.00533 | -0.044 | 65.3659
1.5 | 0.4013 | 0.0054 | -0.043 | 74.3148
2 | 0.4594 | 0.00553 | -0.0431 | 83.0741
2.5 | 0.5241 | 0.00578 | -0.0448 | 90.6747
3 | 0.5899 | 0.00615 | -0.0468 | 95.9187
3.5 | 0.6599 | 0.00664 | -0.05 | 99.3825
4 | 0.7273 | 0.00714 | -0.0526 | 101.8627
4.5 | 0.797 | 0.00762 | -0.0559 | 104.5932
5 | 0.8671 | 0.00815 | -0.0593 | 106.3926
5.5 | 0.9295 | 0.00867 | -0.0612 | 107.2088
6 | 0.9646 | 0.00916 | -0.0573 | 105.3057
6.5 | 0.9999 | 0.00969 | -0.0534 | 103.1889
7 | 1.0354 | 0.01025 | -0.0496 | 101.0146
7.5 | 1.0708 | 0.01086 | -0.0458 | 98.6004
8 | 1.1071 | 0.01145 | -0.0422 | 96.69
8.5 | 1.1425 | 0.01209 | -0.0385 | 94.4996
9 | 1.1769 | 0.01275 | -0.0348 | 92.3059
9.5 | 1.2068 | 0.01342 | -0.0301 | 89.9255
10 | 1.2345 | 0.01414 | -0.0253 | 87.3055
10.5 | 1.2636 | 0.01496 | -0.0211 | 84.4652
11 | 1.293 | 0.01591 | -0.0173 | 81.2696
11.5 | 1.3214 | 0.01702 | -0.0137 | 77.6381
12 | 1.348 | 0.01836 | -0.0104 | 73.4205
12.5 | 1.3764 | 0.0197 | -0.0076 | 69.868
13 | 1.4024 | 0.02132 | -0.0049 | 65.7786
13.5 | 1.4244 | 0.02332 | -0.0022 | 61.0806
14 | 1.4478 | 0.02534 | 0 | 57.135
14.5 | 1.467 | 0.02779 | 0.0021 | 52.7888
15 | 1.4833 | 0.03057 | 0.004 | 48.5214
15.5 | 1.4976 | 0.03366 | 0.0057 | 44.492
16 | 1.5071 | 0.03733 | 0.0071 | 40.3724
16.5 | 1.5145 | 0.04143 | 0.008 | 36.5556
17 | 1.5185 | 0.04613 | 0.0085 | 32.9178
17.5 | 1.5128 | 0.05224 | 0.0083 | 28.9587
18 | 1.5118 | 0.05808 | 0.0077 | 26.0296
18.5 | 1.503 | 0.06518 | 0.0064 | 23.0592
19 | 1.4819 | 0.07428 | 0.004 | 19.9502
19.5 | 1.4571 | 0.08427 | 0.0009 | 17.2909
20 | 1.4363 | 0.09398 | -0.0025 | 15.283

## 43. Re 1M Mach 0.10 (1)
BIGFOIL.COM POLAR EXPORT
GA 30-313
GA 30-313 |  |  |  | Cl Max: | 1.567 | at alpha= | 14.5 | deg
JavaFoil+Calcfoil stall+Eppler ext transition |  |  |  | L/D Max: | 104.271 | at alpha= | 6 | deg
Re: | 1000000 |  |  | Cd Min: | 0.00551 | at alpha= | 1 | deg
Mach: | 0.1 |  |  | Cl=0 at alpha= | -2.3145 | deg
|  |  |  | @ Cl=0.1, Cd= | 0.00682
|  |  |  | @ Cl=0.4, Cd= | 0.0056236
|  |  |  | @ Cl=0.6, Cd= | 0.006465
alpha (deg) | Cl | Cd | Cm | Cl/Cd
-15 | -0.79 | 0.10971 | -0.017 | -7.204
-14.5 | -0.793 | 0.10335 | -0.018 | -7.67
-14 | -0.793 | 0.09674 | -0.018 | -8.194
-13.5 | -0.79 | 0.09044 | -0.019 | -8.733
-13 | -0.784 | 0.08454 | -0.02 | -9.272
-12.5 | -0.775 | 0.0789 | -0.02 | -9.82
-12 | -0.764 | 0.0726 | -0.021 | -10.517
-11.5 | -0.761 | 0.06021 | -0.025 | -12.647
-11 | -0.763 | 0.04516 | -0.028 | -16.89
-10.5 | -0.766 | 0.03108 | -0.032 | -24.641
-10 | -0.799 | 0.01524 | -0.036 | -52.428
-9.5 | -0.78 | 0.01322 | -0.038 | -58.976
-9 | -0.74 | 0.01253 | -0.038 | -59.02
-8.5 | -0.696 | 0.01197 | -0.039 | -58.154
-8 | -0.649 | 0.01178 | -0.039 | -55.15
-7.5 | -0.6 | 0.01127 | -0.04 | -53.243
-7 | -0.549 | 0.01048 | -0.041 | -52.361
-6.5 | -0.494 | 0.01006 | -0.041 | -49.151
-6 | -0.438 | 0.00966 | -0.042 | -45.414
-5.5 | -0.381 | 0.00956 | -0.042 | -39.881
-5 | -0.323 | 0.00939 | -0.043 | -34.396
-4.5 | -0.264 | 0.00894 | -0.044 | -29.54
-4 | -0.204 | 0.00872 | -0.044 | -23.446
-3.5 | -0.144 | 0.00852 | -0.045 | -16.926
-3 | -0.084 | 0.00748 | -0.045 | -11.171
-2.5 | -0.023 | 0.00712 | -0.046 | -3.175
-2 | 0.039 | 0.0069 | -0.047 | 5.591
-1.5 | 0.1 | 0.00682 | -0.047 | 14.635
-1 | 0.161 | 0.00659 | -0.048 | 24.478
-0.5 | 0.223 | 0.00652 | -0.049 | 34.131
0 | 0.286 | 0.00637 | -0.049 | 44.872
0.5 | 0.348 | 0.00628 | -0.05 | 55.39
1 | 0.409 | 0.00551 | -0.05 | 74.207
1.5 | 0.471 | 0.00562 | -0.051 | 83.703
2 | 0.532 | 0.00587 | -0.052 | 90.662
2.5 | 0.593 | 0.00643 | -0.052 | 92.336
3 | 0.655 | 0.00674 | -0.053 | 97.181
3.5 | 0.715 | 0.00703 | -0.054 | 101.743
4 | 0.776 | 0.00752 | -0.054 | 103.203
4.5 | 0.836 | 0.00832 | -0.055 | 100.486
5 | 0.896 | 0.00885 | -0.055 | 101.346
5.5 | 0.956 | 0.00941 | -0.056 | 101.539
6 | 1.015 | 0.00973 | -0.057 | 104.271
6.5 | 1.073 | 0.01065 | -0.057 | 100.723
7 | 1.13 | 0.01176 | -0.058 | 96.1
7.5 | 1.186 | 0.01243 | -0.058 | 95.403
8 | 1.24 | 0.01311 | -0.059 | 94.575
8.5 | 1.292 | 0.01381 | -0.06 | 93.544
9 | 1.343 | 0.01467 | -0.06 | 91.504
9.5 | 1.39 | 0.01624 | -0.061 | 85.592
10 | 1.434 | 0.01714 | -0.061 | 83.655
10.5 | 1.44 | 0.01898 | -0.06 | 75.863
11 | 1.47 | 0.02063 | -0.061 | 71.245
11.5 | 1.496 | 0.02222 | -0.061 | 67.357
12 | 1.519 | 0.02407 | -0.061 | 63.113
12.5 | 1.534 | 0.02736 | -0.061 | 56.053
13 | 1.549 | 0.02957 | -0.061 | 52.383
13.5 | 1.56 | 0.03218 | -0.061 | 48.464
14 | 1.565 | 0.03519 | -0.062 | 44.485
14.5 | 1.567 | 0.03857 | -0.062 | 40.623
15 | 1.561 | 0.04293 | -0.061 | 36.362
15.5 | 1.548 | 0.04895 | -0.061 | 31.615
16 | 1.531 | 0.05567 | -0.061 | 27.496
16.5 | 1.513 | 0.0623 | -0.06 | 24.279
17 | 1.474 | 0.07355 | -0.059 | 20.045
17.5 | 1.428 | 0.08811 | -0.057 | 16.208
18 | 1.389 | 0.09931 | -0.056 | 13.982
18.5 | 1.351 | 0.10923 | -0.055 | 12.371
19 | 1.31 | 0.1213 | -0.054 | 10.796
19.5 | 1.267 | 0.13462 | -0.053 | 9.411

## 44. Re 1M Mach 0.10 (2)
BIGFOIL.COM POLAR EXPORT
GA 30-313
GA 30-313 |  |  |  | Cl Max: | 1.5077 | at alpha= | 16.5 | deg
XFOIL ncrit=9 |  |  |  | L/D Max: | 106.686 | at alpha= | 5.5 | deg
Re: | 1000000 |  |  | Cd Min: | 0.22515 | at alpha= | -20 | deg
Mach: | 0.1 |  |  | Cl=0 at alpha= | -2.4508 | deg
|  |  |  | @ Cl=0.1, Cd= | 0.0066728
|  |  |  | @ Cl=0.4, Cd= | 0.005406
|  |  |  | @ Cl=0.6, Cd= | 0.0062314
alpha (deg) | Cl | Cd | Cm | Cl/Cd
-20 | -0.6052 | 0.22515 | 0.0191 | -2.688
-19.5 | -0.5885 | 0.21957 | 0.0157 | -2.6802
-19 | -0.5725 | 0.21352 | 0.0122 | -2.6812
-18 | -0.5495 | 0.19673 | 0.0037 | -2.7932
-16 | -0.9079 | 0.07665 | -0.0542 | -11.8447
-15.5 | -0.9762 | 0.05825 | -0.0663 | -16.7588
-15 | -1.0076 | 0.04571 | -0.0755 | -22.0433
-14.5 | -1.0214 | 0.03687 | -0.0819 | -27.7027
-14 | -1.0261 | 0.03169 | -0.0828 | -32.3793
-13.5 | -1.0262 | 0.02835 | -0.0801 | -36.1975
-13 | -1.0243 | 0.0261 | -0.0745 | -39.2452
-12.5 | -1.0243 | 0.0243 | -0.0666 | -42.1523
-12 | -1.0116 | 0.02289 | -0.0601 | -44.194
-11.5 | -0.9587 | 0.02132 | -0.0612 | -44.9672
-11 | -0.9058 | 0.01866 | -0.0631 | -48.5423
-10.5 | -0.8421 | 0.01731 | -0.0656 | -48.6482
-10 | -0.7726 | 0.01598 | -0.0693 | -48.3479
-9.5 | -0.7122 | 0.01456 | -0.0709 | -48.9148
-9 | -0.664 | 0.01375 | -0.0696 | -48.2909
-8.5 | -0.6172 | 0.01312 | -0.0678 | -47.0427
-8 | -0.5718 | 0.0123 | -0.0657 | -46.4878
-7.5 | -0.5233 | 0.01169 | -0.0642 | -44.7648
-7 | -0.4728 | 0.01121 | -0.0629 | -42.1766
-6 | -0.3717 | 0.0101 | -0.0604 | -36.802
-5.5 | -0.3195 | 0.00969 | -0.0594 | -32.9721
-5 | -0.2669 | 0.00929 | -0.0585 | -28.7298
-4.5 | -0.214 | 0.00891 | -0.0576 | -24.018
-4 | -0.1615 | 0.00852 | -0.0567 | -18.9554
-3 | -0.0574 | 0.0076 | -0.0548 | -7.5526
-2.5 | -0.0052 | 0.0072 | -0.0539 | -0.72222
-2 | 0.0476 | 0.00692 | -0.053 | 6.8786
-1.5 | 0.1006 | 0.00667 | -0.0522 | 15.0825
0 | 0.2554 | 0.00583 | -0.0488 | 43.8079
0.5 | 0.2993 | 0.0054 | -0.0458 | 55.4259
1 | 0.3502 | 0.00535 | -0.0442 | 65.4579
1.5 | 0.4036 | 0.00541 | -0.0432 | 74.6026
2 | 0.4618 | 0.00555 | -0.0432 | 83.2072
2.5 | 0.5263 | 0.00581 | -0.0447 | 90.5852
3 | 0.5926 | 0.00618 | -0.0468 | 95.89
3.5 | 0.6632 | 0.00667 | -0.05 | 99.4303
4 | 0.731 | 0.00717 | -0.0526 | 101.9526
4.5 | 0.8008 | 0.00768 | -0.0558 | 104.2708
5 | 0.8716 | 0.00821 | -0.0593 | 106.1632
5.5 | 0.9335 | 0.00875 | -0.061 | 106.6857
6 | 0.9685 | 0.00924 | -0.057 | 104.816
7 | 1.0391 | 0.01035 | -0.049 | 100.3961
7.5 | 1.0749 | 0.01095 | -0.0451 | 98.1644
8 | 1.1107 | 0.01157 | -0.0413 | 95.9983
8.5 | 1.1455 | 0.01223 | -0.0374 | 93.6631
9 | 1.1795 | 0.01291 | -0.0335 | 91.3633
9.5 | 1.2071 | 0.01359 | -0.0283 | 88.8227
10 | 1.2357 | 0.01434 | -0.0236 | 86.1715
10.5 | 1.2653 | 0.0152 | -0.0194 | 83.2434
11 | 1.2951 | 0.01619 | -0.0157 | 79.9938
11.5 | 1.3239 | 0.01735 | -0.0122 | 76.3055
12 | 1.3509 | 0.01874 | -0.0089 | 72.0864
12.5 | 1.3772 | 0.0203 | -0.0059 | 67.8424
13 | 1.4037 | 0.02197 | -0.0033 | 63.8917
13.5 | 1.4262 | 0.02403 | -0.0007 | 59.3508
14 | 1.4466 | 0.02638 | 0.0017 | 54.837
14.5 | 1.4663 | 0.02888 | 0.0037 | 50.7722
15 | 1.4782 | 0.03215 | 0.0057 | 45.9782
15.5 | 1.4939 | 0.03525 | 0.0072 | 42.3801
16 | 1.4977 | 0.03962 | 0.0085 | 37.8016
16.5 | 1.5077 | 0.04366 | 0.0092 | 34.5328
17 | 1.5071 | 0.04908 | 0.0094 | 30.707
17.5 | 1.5024 | 0.05528 | 0.009 | 27.178
18 | 1.4966 | 0.06194 | 0.008 | 24.1621
18.5 | 1.4816 | 0.07009 | 0.0061 | 21.1385
19 | 1.4544 | 0.08033 | 0.003 | 18.1053
19.5 | 1.4314 | 0.09029 | -0.0003 | 15.8534
20 | 1.4055 | 0.10093 | -0.0043 | 13.9255

## 45. Re 1M Mach 0.25 (1)
BIGFOIL.COM POLAR EXPORT
GA 30-313
GA 30-313 |  |  |  | Cl Max: | 1.509 | at alpha= | 13 | deg
JavaFoil+Calcfoil stall+Eppler ext transition |  |  |  | L/D Max: | 103.808 | at alpha= | 5.5 | deg
Re: | 1000000 |  |  | Cd Min: | 0.00559 | at alpha= | 1 | deg
Mach: | 0.25 |  |  | Cl=0 at alpha= | -2.3175 | deg
|  |  |  | @ Cl=0.1, Cd= | 0.0068867
|  |  |  | @ Cl=0.4, Cd= | 0.0058408
|  |  |  | @ Cl=0.6, Cd= | 0.0064591
alpha (deg) | Cl | Cd | Cm | Cl/Cd
-14 | -0.656 | 0.10834 | -0.016 | -6.059
-13.5 | -0.676 | 0.10038 | -0.017 | -6.738
-13 | -0.691 | 0.09369 | -0.018 | -7.379
-12.5 | -0.699 | 0.08725 | -0.018 | -8.014
-12 | -0.702 | 0.08028 | -0.019 | -8.749
-11.5 | -0.7 | 0.0753 | -0.02 | -9.301
-11 | -0.692 | 0.06987 | -0.02 | -9.898
-10.5 | -0.686 | 0.06149 | -0.024 | -11.153
-10 | -0.689 | 0.04582 | -0.029 | -15.034
-9.5 | -0.736 | 0.01935 | -0.036 | -38.035
-9 | -0.74 | 0.01327 | -0.039 | -55.782
-8.5 | -0.701 | 0.01254 | -0.04 | -55.891
-8 | -0.657 | 0.01199 | -0.04 | -54.821
-7.5 | -0.61 | 0.01135 | -0.041 | -53.746
-7 | -0.559 | 0.01082 | -0.042 | -51.684
-6.5 | -0.505 | 0.01039 | -0.042 | -48.611
-6 | -0.448 | 0.00991 | -0.043 | -45.259
-5.5 | -0.39 | 0.00991 | -0.044 | -39.396
-5 | -0.331 | 0.00964 | -0.044 | -34.354
-4.5 | -0.271 | 0.00937 | -0.045 | -28.896
-4 | -0.21 | 0.00889 | -0.045 | -23.604
-3.5 | -0.148 | 0.00859 | -0.046 | -17.242
-3 | -0.086 | 0.00836 | -0.047 | -10.266
-2.5 | -0.023 | 0.00734 | -0.047 | -3.165
-2 | 0.04 | 0.00702 | -0.048 | 5.644
-1.5 | 0.103 | 0.00688 | -0.049 | 14.916
-1 | 0.166 | 0.0067 | -0.049 | 24.713
-0.5 | 0.229 | 0.00656 | -0.05 | 34.849
0 | 0.294 | 0.00644 | -0.051 | 45.621
0.5 | 0.357 | 0.00638 | -0.051 | 56.023
1 | 0.42 | 0.00559 | -0.052 | 75.252
1.5 | 0.484 | 0.00575 | -0.052 | 84.089
2 | 0.547 | 0.00603 | -0.053 | 90.713
2.5 | 0.61 | 0.00654 | -0.054 | 93.192
3 | 0.672 | 0.00687 | -0.054 | 97.871
3.5 | 0.735 | 0.00726 | -0.055 | 101.198
4 | 0.797 | 0.00777 | -0.056 | 102.641
4.5 | 0.859 | 0.00869 | -0.056 | 98.791
5 | 0.92 | 0.00914 | -0.057 | 100.759
5.5 | 0.981 | 0.00945 | -0.057 | 103.808
6 | 1.041 | 0.01029 | -0.058 | 101.181
6.5 | 1.101 | 0.01118 | -0.059 | 98.482
7 | 1.159 | 0.01227 | -0.059 | 94.45
7.5 | 1.216 | 0.01305 | -0.06 | 93.147
8 | 1.27 | 0.01379 | -0.061 | 92.056
8.5 | 1.321 | 0.01456 | -0.061 | 90.789
9 | 1.371 | 0.01553 | -0.062 | 88.3
9.5 | 1.387 | 0.01768 | -0.061 | 78.446
10 | 1.421 | 0.01913 | -0.061 | 74.286
10.5 | 1.449 | 0.02108 | -0.062 | 68.709
11 | 1.473 | 0.02289 | -0.062 | 64.321
11.5 | 1.491 | 0.02491 | -0.062 | 59.859
12 | 1.5 | 0.02863 | -0.062 | 52.408
12.5 | 1.508 | 0.03124 | -0.062 | 48.276
13 | 1.509 | 0.03428 | -0.062 | 44.022
13.5 | 1.501 | 0.03819 | -0.062 | 39.307
14 | 1.484 | 0.04321 | -0.062 | 34.351
14.5 | 1.458 | 0.04957 | -0.061 | 29.409
15 | 1.422 | 0.05827 | -0.06 | 24.405
15.5 | 1.369 | 0.07266 | -0.058 | 18.836
16 | 1.322 | 0.08451 | -0.057 | 15.643
16.5 | 1.263 | 0.10276 | -0.054 | 12.291
17 | 1.202 | 0.11552 | -0.052 | 10.408
17.5 | 1.129 | 0.13233 | -0.05 | 8.535
18 | 1.056 | 0.14935 | -0.047 | 7.068

## 46. Re 1M Mach 0.25 (2)
BIGFOIL.COM POLAR EXPORT
GA 30-313
GA 30-313 |  |  |  | Cl Max: | 1.4588 | at alpha= | 15 | deg
XFOIL ncrit=9 |  |  |  | L/D Max: | 104.726 | at alpha= | 5.5 | deg
Re: | 1000000 |  |  | Cd Min: | 0.18287 | at alpha= | -16.5 | deg
Mach: | 0.25 |  |  | Cl=0 at alpha= | -2.4577 | deg
|  |  |  | @ Cl=0.1, Cd= | 0.0068001
|  |  |  | @ Cl=0.4, Cd= | 0.0054959
|  |  |  | @ Cl=0.6, Cd= | 0.0063286
alpha (deg) | Cl | Cd | Cm | Cl/Cd
-16.5 | -0.5001 | 0.18287 | -0.0047 | -2.7347
-16 | -0.4991 | 0.1707 | -0.011 | -2.9238
-15.5 | -0.4839 | 0.16484 | -0.0129 | -2.9356
-15 | -0.4662 | 0.15986 | -0.0149 | -2.9163
-14.5 | -0.4535 | 0.15326 | -0.0176 | -2.959
-13.5 | -0.768 | 0.06944 | -0.0589 | -11.0599
-13 | -0.8309 | 0.05128 | -0.0721 | -16.2032
-12.5 | -0.8707 | 0.03745 | -0.084 | -23.2497
-12 | -0.8932 | 0.03109 | -0.0844 | -28.7295
-11.5 | -0.9162 | 0.02757 | -0.0768 | -33.2318
-11 | -0.902 | 0.02462 | -0.0726 | -36.6369
-10.5 | -0.8554 | 0.0208 | -0.0741 | -41.125
-10 | -0.7855 | 0.0185 | -0.0778 | -42.4595
-9.5 | -0.7199 | 0.01664 | -0.0799 | -43.2632
-9 | -0.6758 | 0.01524 | -0.0772 | -44.3438
-8.5 | -0.6317 | 0.01425 | -0.0743 | -44.3298
-8 | -0.5847 | 0.0134 | -0.0717 | -43.6343
-7.5 | -0.538 | 0.01241 | -0.0692 | -43.3521
-7 | -0.4871 | 0.01175 | -0.0673 | -41.4553
-6.5 | -0.436 | 0.01107 | -0.0655 | -39.3857
-6 | -0.3827 | 0.01056 | -0.064 | -36.2405
-5.5 | -0.3293 | 0.01001 | -0.0626 | -32.8971
-5 | -0.2751 | 0.00957 | -0.0614 | -28.7461
-4.5 | -0.2204 | 0.00917 | -0.0602 | -24.0349
-4 | -0.166 | 0.00873 | -0.0591 | -19.0149
-3.5 | -0.1118 | 0.0083 | -0.058 | -13.4699
-3 | -0.0585 | 0.0078 | -0.0568 | -7.5
-2.5 | -0.0046 | 0.00736 | -0.0558 | -0.625
-2 | 0.0498 | 0.00703 | -0.0548 | 7.0839
-1.5 | 0.1044 | 0.00678 | -0.0539 | 15.3982
-1 | 0.1592 | 0.00658 | -0.0529 | 24.1945
0.5 | 0.3092 | 0.00554 | -0.0471 | 55.8123
1 | 0.361 | 0.00546 | -0.0452 | 66.1172
1.5 | 0.4153 | 0.00551 | -0.0439 | 75.3721
2 | 0.4743 | 0.00566 | -0.0437 | 83.7986
2.5 | 0.538 | 0.00594 | -0.0445 | 90.5724
3 | 0.6066 | 0.00637 | -0.0466 | 95.2276
3.5 | 0.6807 | 0.00689 | -0.05 | 98.7954
4 | 0.7505 | 0.00742 | -0.0525 | 101.1456
4.5 | 0.8225 | 0.00799 | -0.0556 | 102.9412
5 | 0.8964 | 0.00856 | -0.0591 | 104.7196
5.5 | 0.9551 | 0.00912 | -0.0595 | 104.7259
6 | 0.9894 | 0.00965 | -0.0548 | 102.5285
6.5 | 1.0236 | 0.01025 | -0.05 | 99.8634
7 | 1.0588 | 0.01086 | -0.0454 | 97.4954
7.5 | 1.0935 | 0.01151 | -0.0407 | 95.0043
8 | 1.1284 | 0.01217 | -0.0361 | 92.7198
8.5 | 1.1585 | 0.01287 | -0.0306 | 90.0155
9 | 1.186 | 0.01361 | -0.0249 | 87.1418
9.5 | 1.216 | 0.01448 | -0.0199 | 83.9779
10 | 1.2465 | 0.0155 | -0.0154 | 80.4194
10.5 | 1.2765 | 0.0167 | -0.0113 | 76.4371
11 | 1.3055 | 0.0181 | -0.0075 | 72.1271
11.5 | 1.3326 | 0.01978 | -0.004 | 67.3711
12 | 1.3596 | 0.02162 | -0.0008 | 62.8862
12.5 | 1.385 | 0.02371 | 0.0021 | 58.4142
13 | 1.4064 | 0.02623 | 0.0049 | 53.618
13.5 | 1.4236 | 0.02921 | 0.0074 | 48.7367
14 | 1.4406 | 0.03237 | 0.0095 | 44.5042
14.5 | 1.4484 | 0.03649 | 0.0114 | 39.6931
15 | 1.4588 | 0.04065 | 0.0127 | 35.8868
15.5 | 1.4572 | 0.04626 | 0.0134 | 31.5002
16 | 1.4584 | 0.05199 | 0.0134 | 28.0515
16.5 | 1.4462 | 0.05952 | 0.0124 | 24.2977
17 | 1.4307 | 0.06788 | 0.0106 | 21.0769
17.5 | 1.4144 | 0.07672 | 0.0082 | 18.4359
18 | 1.3882 | 0.08711 | 0.0047 | 15.9362
18.5 | 1.3549 | 0.09886 | 0.0002 | 13.7052
19 | 1.3177 | 0.11149 | -0.0051 | 11.819
19.5 | 1.2885 | 0.12331 | -0.0104 | 10.4493
20 | 1.2623 | 0.13504 | -0.0162 | 9.3476

## 47. Re 1M Mach 0.50 (1)
BIGFOIL.COM POLAR EXPORT
GA 30-313
GA 30-313 |  |  |  | Cl Max: | 1.376 | at alpha= | 9 | deg
JavaFoil+Calcfoil stall+Eppler ext transition |  |  |  | L/D Max: | 98.755 | at alpha= | 4.5 | deg
Re: | 1000000 |  |  | Cd Min: | 0.00642 | at alpha= | 1.5 | deg
Mach: | 0.5 |  |  | Cl=0 at alpha= | -2.3143 | deg
|  |  |  | @ Cl=0.1, Cd= | 0.0073128
|  |  |  | @ Cl=0.4, Cd= | 0.0068103
|  |  |  | @ Cl=0.6, Cd= | 0.0068594
alpha (deg) | Cl | Cd | Cm | Cl/Cd
-20 | -0.99 | 0.20347 | -0.018 | -4.866
-19.5 | -0.962 | 0.19628 | -0.018 | -4.902
-19 | -0.935 | 0.19023 | -0.018 | -4.917
-18.5 | -0.908 | 0.18651 | -0.018 | -4.869
-18 | -0.881 | 0.18081 | -0.019 | -4.873
-17.5 | -0.854 | 0.17694 | -0.019 | -4.826
-17 | -0.827 | 0.1743 | -0.019 | -4.743
-16.5 | -0.801 | 0.16366 | -0.02 | -4.892
-16 | -0.771 | 0.15938 | -0.019 | -4.835
-15.5 | -0.742 | 0.15061 | -0.019 | -4.93
-15 | -0.715 | 0.14428 | -0.019 | -4.952
-14.5 | -0.686 | 0.13941 | -0.019 | -4.924
-14 | -0.658 | 0.13641 | -0.019 | -4.827
-13.5 | -0.631 | 0.13245 | -0.019 | -4.762
-13 | -0.603 | 0.12782 | -0.02 | -4.718
-12.5 | -0.575 | 0.1239 | -0.02 | -4.642
-12 | -0.548 | 0.12018 | -0.021 | -4.563
-11.5 | -0.518 | 0.10932 | -0.019 | -4.74
-11 | -0.49 | 0.10654 | -0.018 | -4.598
-10.5 | -0.462 | 0.09601 | -0.019 | -4.813
-10 | -0.434 | 0.09582 | -0.019 | -4.532
-9.5 | -0.406 | 0.09201 | -0.02 | -4.415
-9 | -0.378 | 0.07335 | -0.019 | -5.154
-8.5 | -0.35 | 0.06212 | -0.02 | -5.637
-8 | -0.322 | 0.0654 | -0.019 | -4.916
-7.5 | -0.461 | 0.05281 | -0.019 | -8.726
-7 | -0.464 | 0.04739 | -0.025 | -9.793
-6.5 | -0.532 | 0.01242 | -0.047 | -42.84
-6 | -0.482 | 0.01139 | -0.048 | -42.358
-5.5 | -0.425 | 0.01071 | -0.049 | -39.704
-5 | -0.364 | 0.01022 | -0.049 | -35.612
-4.5 | -0.299 | 0.01017 | -0.05 | -29.426
-4 | -0.233 | 0.0098 | -0.051 | -23.754
-3.5 | -0.165 | 0.00936 | -0.051 | -17.592
-3 | -0.096 | 0.00893 | -0.052 | -10.709
-2.5 | -0.026 | 0.00785 | -0.053 | -3.301
-2 | 0.044 | 0.00751 | -0.054 | 5.888
-1.5 | 0.115 | 0.00726 | -0.054 | 15.789
-1 | 0.185 | 0.00711 | -0.055 | 26.02
-0.5 | 0.255 | 0.00696 | -0.056 | 36.684
0 | 0.328 | 0.00683 | -0.056 | 48.088
0.5 | 0.399 | 0.00681 | -0.057 | 58.62
1 | 0.47 | 0.00683 | -0.058 | 68.729
1.5 | 0.54 | 0.00642 | -0.059 | 84.209
2 | 0.611 | 0.00694 | -0.059 | 88.027
2.5 | 0.681 | 0.00727 | -0.06 | 93.573
3 | 0.75 | 0.00787 | -0.061 | 95.383
3.5 | 0.82 | 0.00844 | -0.061 | 97.177
4 | 0.889 | 0.00909 | -0.062 | 97.794
4.5 | 0.957 | 0.00969 | -0.063 | 98.755
5 | 1.024 | 0.01116 | -0.064 | 91.751
5.5 | 1.09 | 0.01232 | -0.064 | 88.485
6 | 1.155 | 0.01391 | -0.065 | 83.015
6.5 | 1.218 | 0.01425 | -0.066 | 85.46
7 | 1.277 | 0.01612 | -0.066 | 79.222
7.5 | 1.301 | 0.01776 | -0.065 | 73.252
8 | 1.339 | 0.01961 | -0.066 | 68.296
8.5 | 1.366 | 0.02185 | -0.066 | 62.51
9 | 1.376 | 0.02517 | -0.066 | 54.667
9.5 | 1.351 | 0.03091 | -0.065 | 43.714
10 | 1.271 | 0.03687 | -0.065 | 34.467
10.5 | 0.754 | 0.07442 | -0.051 | 10.132
11 | 0.75 | 0.09794 | -0.03 | 7.655
11.5 | 0.778 | 0.11099 | -0.032 | 7.012
12 | 0.806 | 0.11743 | -0.034 | 6.866
12.5 | 0.839 | 0.12429 | -0.04 | 6.752
13 | 0.865 | 0.13172 | -0.039 | 6.564
13.5 | 0.893 | 0.13657 | -0.04 | 6.54
14 | 0.922 | 0.14292 | -0.042 | 6.451

## 48. Re 1M Mach 0.50 (2)
BIGFOIL.COM POLAR EXPORT
GA 30-313
GA 30-313 |  |  |  | Cl Max: | 1.3315 | at alpha= | 12 | deg
XFOIL ncrit=9 |  |  |  | L/D Max: | 97.4787 | at alpha= | 4.5 | deg
Re: | 1000000 |  |  | Cd Min: | 0.25061 | at alpha= | -20 | deg
Mach: | 0.5 |  |  | Cl=0 at alpha= | -2.4844 | deg
|  |  |  | @ Cl=0.1, Cd= | 0.0073989
|  |  |  | @ Cl=0.4, Cd= | 0.0060789
|  |  |  | @ Cl=0.6, Cd= | 0.0067014
alpha (deg) | Cl | Cd | Cm | Cl/Cd
-20 | -0.6485 | 0.25061 | 0.0252 | -2.5877
-19.5 | -0.6266 | 0.24347 | 0.0208 | -2.5736
-19 | -0.6053 | 0.23591 | 0.0164 | -2.5658
-18.5 | -0.587 | 0.22622 | 0.0105 | -2.5948
-18 | -0.5676 | 0.21801 | 0.0061 | -2.6036
-17.5 | -0.5446 | 0.21205 | 0.0033 | -2.5683
-17 | -0.5237 | 0.20513 | -0.0004 | -2.553
-16.5 | -0.5045 | 0.19716 | -0.0045 | -2.5588
-16 | -0.4918 | 0.18713 | -0.0104 | -2.6281
-15.5 | -0.4714 | 0.18021 | -0.0129 | -2.6158
-15 | -0.4504 | 0.17416 | -0.0155 | -2.5861
-14.5 | -0.4329 | 0.16689 | -0.0187 | -2.5939
-14 | -0.4276 | 0.1558 | -0.0248 | -2.7445
-13.5 | -0.4146 | 0.1476 | -0.028 | -2.8089
-13 | -0.3953 | 0.14187 | -0.0292 | -2.7864
-12.5 | -0.3985 | 0.12998 | -0.0338 | -3.0659
-12 | -0.3821 | 0.12427 | -0.0358 | -3.0748
-11.5 | -0.3767 | 0.11585 | -0.0391 | -3.2516
-11 | -0.377 | 0.10664 | -0.0427 | -3.5353
-10.5 | -0.386 | 0.09633 | -0.0469 | -4.0071
-10 | -0.4101 | 0.08433 | -0.0523 | -4.863
-9.5 | -0.4595 | 0.06773 | -0.063 | -6.7843
-8 | -0.5038 | 0.02544 | -0.1117 | -19.8035
-7.5 | -0.5218 | 0.02121 | -0.102 | -24.6016
-7 | -0.5099 | 0.0172 | -0.0942 | -29.6453
-6.5 | -0.4725 | 0.01471 | -0.0882 | -32.121
-6 | -0.4217 | 0.01315 | -0.0835 | -32.0684
-5.5 | -0.3679 | 0.01184 | -0.0793 | -31.0726
-5 | -0.3088 | 0.01098 | -0.076 | -28.1239
-4.5 | -0.2483 | 0.01027 | -0.0731 | -24.1772
-4 | -0.1869 | 0.00963 | -0.0706 | -19.4081
-3.5 | -0.1242 | 0.00914 | -0.0686 | -13.5886
-3 | -0.0623 | 0.00865 | -0.0666 | -7.2023
-2.5 | -0.0019 | 0.0081 | -0.0647 | -0.23457
-2 | 0.0588 | 0.00762 | -0.0629 | 7.7165
-1.5 | 0.1203 | 0.00729 | -0.0613 | 16.5021
-1 | 0.1822 | 0.00706 | -0.0597 | 25.8074
-0.5 | 0.2438 | 0.00687 | -0.0582 | 35.4876
0 | 0.3045 | 0.00672 | -0.0565 | 45.3125
0.5 | 0.3617 | 0.00647 | -0.0542 | 55.9042
1 | 0.4087 | 0.00599 | -0.0496 | 68.2304
1.5 | 0.4648 | 0.00602 | -0.0466 | 77.2093
2 | 0.5236 | 0.00621 | -0.0441 | 84.3156
2.5 | 0.5918 | 0.00664 | -0.0438 | 89.1265
3 | 0.672 | 0.00724 | -0.0461 | 92.8177
3.5 | 0.7547 | 0.00789 | -0.0489 | 95.6527
4 | 0.8348 | 0.0086 | -0.0511 | 97.0698
4.5 | 0.9163 | 0.0094 | -0.0535 | 97.4787
5 | 0.9916 | 0.01019 | -0.0546 | 97.3111
5.5 | 1.0164 | 0.01083 | -0.0458 | 93.8504
6 | 1.0352 | 0.01152 | -0.0359 | 89.8611
6.5 | 1.0597 | 0.01232 | -0.0271 | 86.0146
7 | 1.089 | 0.01339 | -0.0198 | 81.3294
7.5 | 1.1215 | 0.01467 | -0.0135 | 76.4485
8 | 1.1558 | 0.01617 | -0.008 | 71.478
8.5 | 1.1895 | 0.01797 | -0.0029 | 66.1937
9 | 1.2214 | 0.02013 | 0.0019 | 60.6756
9.5 | 1.2513 | 0.02263 | 0.0063 | 55.2939
10 | 1.2792 | 0.02549 | 0.0103 | 50.1844
10.5 | 1.3017 | 0.02891 | 0.0141 | 45.0259
11 | 1.3176 | 0.03304 | 0.0174 | 39.8789
11.5 | 1.327 | 0.03798 | 0.0199 | 34.9394
12 | 1.3315 | 0.04369 | 0.0217 | 30.4761
12.5 | 1.3267 | 0.05058 | 0.0223 | 26.2297
13 | 1.3152 | 0.0585 | 0.0217 | 22.4821
13.5 | 1.2933 | 0.06781 | 0.0198 | 19.0724
14 | 1.268 | 0.07782 | 0.0169 | 16.294
14.5 | 1.2377 | 0.08871 | 0.013 | 13.9522
15 | 1.2052 | 0.10027 | 0.0081 | 12.0195
15.5 | 1.1729 | 0.11227 | 0.0025 | 10.4471
16 | 1.1438 | 0.12444 | -0.0038 | 9.1916
16.5 | 1.1175 | 0.13687 | -0.0109 | 8.1647
17 | 1.0926 | 0.1497 | -0.0186 | 7.2986

## 49. Re 2M Mach 0.00 (1)
BIGFOIL.COM POLAR EXPORT
GA 30-313
GA 30-313 |  |  |  | Cl Max: | 1.596 | at alpha= | 15 | deg
JavaFoil+Calcfoil stall+Eppler ext transition |  |  |  | L/D Max: | 114.792 | at alpha= | 6 | deg
Re: | 2000000 |  |  | Cd Min: | 0.00563 | at alpha= | 2 | deg
Mach: | 0 |  |  | Cl=0 at alpha= | -2.3115 | deg
|  |  |  | @ Cl=0.1, Cd= | 0.006148
|  |  |  | @ Cl=0.4, Cd= | 0.0059982
|  |  |  | @ Cl=0.6, Cd= | 0.005929
alpha (deg) | Cl | Cd | Cm | Cl/Cd
-16.5 | -0.803 | 0.11849 | -0.017 | -6.777
-16 | -0.811 | 0.11077 | -0.018 | -7.321
-15.5 | -0.815 | 0.10484 | -0.019 | -7.777
-15 | -0.821 | 0.09574 | -0.02 | -8.575
-14.5 | -0.824 | 0.08832 | -0.021 | -9.328
-14 | -0.826 | 0.07891 | -0.022 | -10.473
-13.5 | -0.826 | 0.07052 | -0.024 | -11.719
-13 | -0.828 | 0.06047 | -0.025 | -13.691
-12.5 | -0.84 | 0.04392 | -0.028 | -19.129
-12 | -0.86 | 0.02779 | -0.031 | -30.959
-11.5 | -0.871 | 0.01886 | -0.034 | -46.195
-11 | -0.866 | 0.01494 | -0.035 | -57.939
-10.5 | -0.852 | 0.0127 | -0.036 | -67.074
-10 | -0.818 | 0.0119 | -0.037 | -68.703
-9.5 | -0.78 | 0.01133 | -0.037 | -68.836
-9 | -0.739 | 0.01082 | -0.038 | -68.275
-8.5 | -0.695 | 0.01074 | -0.039 | -64.688
-8 | -0.648 | 0.01026 | -0.039 | -63.175
-7.5 | -0.598 | 0.00989 | -0.04 | -60.483
-7 | -0.547 | 0.00918 | -0.04 | -59.536
-6.5 | -0.493 | 0.00883 | -0.041 | -55.787
-6 | -0.437 | 0.00846 | -0.042 | -51.621
-5.5 | -0.38 | 0.00839 | -0.042 | -45.254
-5 | -0.322 | 0.00819 | -0.043 | -39.289
-4.5 | -0.263 | 0.00785 | -0.043 | -33.506
-4 | -0.204 | 0.00765 | -0.044 | -26.609
-3.5 | -0.144 | 0.00747 | -0.045 | -19.209
-3 | -0.083 | 0.00673 | -0.045 | -12.367
-2.5 | -0.023 | 0.00648 | -0.046 | -3.471
-2 | 0.038 | 0.00622 | -0.046 | 6.167
-1.5 | 0.099 | 0.00615 | -0.047 | 16.167
-1 | 0.16 | 0.00603 | -0.048 | 26.617
-0.5 | 0.221 | 0.00592 | -0.048 | 37.396
0 | 0.284 | 0.00575 | -0.049 | 49.438
0.5 | 0.346 | 0.00583 | -0.05 | 59.348
1 | 0.407 | 0.00602 | -0.05 | 67.609
1.5 | 0.468 | 0.00622 | -0.051 | 75.271
2 | 0.529 | 0.00563 | -0.051 | 94.045
2.5 | 0.59 | 0.00587 | -0.052 | 100.623
3 | 0.651 | 0.00623 | -0.053 | 104.561
3.5 | 0.712 | 0.00658 | -0.053 | 108.209
4 | 0.772 | 0.00698 | -0.054 | 110.561
4.5 | 0.832 | 0.00774 | -0.055 | 107.595
5 | 0.892 | 0.00822 | -0.055 | 108.494
5.5 | 0.951 | 0.00868 | -0.056 | 109.593
6 | 1.01 | 0.0088 | -0.056 | 114.792
6.5 | 1.068 | 0.00931 | -0.057 | 114.696
7 | 1.125 | 0.01005 | -0.057 | 111.9
7.5 | 1.181 | 0.01062 | -0.058 | 111.214
8 | 1.235 | 0.01121 | -0.059 | 110.1
8.5 | 1.287 | 0.01179 | -0.059 | 109.137
9 | 1.337 | 0.01252 | -0.06 | 106.836
9.5 | 1.385 | 0.01383 | -0.061 | 100.113
10 | 1.429 | 0.01464 | -0.061 | 97.608
10.5 | 1.471 | 0.01561 | -0.062 | 94.247
11 | 1.51 | 0.01604 | -0.062 | 94.154
11.5 | 1.51 | 0.01838 | -0.061 | 82.126
12 | 1.528 | 0.02108 | -0.061 | 72.512
12.5 | 1.549 | 0.02267 | -0.062 | 68.314
13 | 1.566 | 0.02447 | -0.062 | 63.992
13.5 | 1.58 | 0.02644 | -0.062 | 59.737
14 | 1.589 | 0.0287 | -0.062 | 55.364
14.5 | 1.595 | 0.03105 | -0.062 | 51.361
15 | 1.596 | 0.03402 | -0.062 | 46.908
15.5 | 1.593 | 0.03703 | -0.063 | 43.024
16 | 1.584 | 0.0412 | -0.062 | 38.46
16.5 | 1.57 | 0.04639 | -0.062 | 33.846
17 | 1.547 | 0.05177 | -0.062 | 29.877
17.5 | 1.512 | 0.0599 | -0.061 | 25.246
18 | 1.477 | 0.06785 | -0.061 | 21.769
18.5 | 1.433 | 0.07974 | -0.06 | 17.974
19 | 1.397 | 0.08794 | -0.059 | 15.882
19.5 | 1.353 | 0.10042 | -0.058 | 13.476
20 | 1.313 | 0.11149 | -0.057 | 11.775

## 50. Re 2M Mach 0.00 (2)
BIGFOIL.COM POLAR EXPORT
GA 30-313
GA 30-313 |  |  |  | Cl Max: | 1.6377 | at alpha= | 18 | deg
XFOIL ncrit=9 |  |  |  | L/D Max: | 117.242 | at alpha= | 6.5 | deg
Re: | 2000000 |  |  | Cd Min: | 0.14729 | at alpha= | -19.5 | deg
Mach: | 0 |  |  | Cl=0 at alpha= | -2.4389 | deg
|  |  |  | @ Cl=0.1, Cd= | 0.00585
|  |  |  | @ Cl=0.4, Cd= | 0.0048359
|  |  |  | @ Cl=0.6, Cd= | 0.0055867
alpha (deg) | Cl | Cd | Cm | Cl/Cd
-19.5 | -0.8351 | 0.14729 | -0.0124 | -5.6698
-19 | -0.9106 | 0.12387 | -0.0255 | -7.3513
-18.5 | -0.9962 | 0.10063 | -0.0387 | -9.8996
-18 | -1.1155 | 0.07402 | -0.0545 | -15.0703
-17.5 | -1.209 | 0.05237 | -0.0683 | -23.0857
-17 | -1.2443 | 0.03912 | -0.0784 | -31.8073
-16.5 | -1.2556 | 0.03175 | -0.0826 | -39.5465
-16 | -1.2528 | 0.02775 | -0.0822 | -45.1459
-15.5 | -1.2441 | 0.02505 | -0.0795 | -49.6647
-15 | -1.2286 | 0.02331 | -0.0757 | -52.707
-14.5 | -1.2369 | 0.02103 | -0.0672 | -58.816
-14 | -1.2191 | 0.01949 | -0.0618 | -62.55
-13.5 | -1.1946 | 0.01842 | -0.0569 | -64.8534
-12.5 | -1.0834 | 0.01624 | -0.0591 | -66.7118
-12 | -1.0224 | 0.01529 | -0.061 | -66.8672
-11.5 | -0.9544 | 0.01424 | -0.0644 | -67.0225
-11 | -0.883 | 0.01305 | -0.0687 | -67.6628
-10.5 | -0.831 | 0.01248 | -0.0682 | -66.5865
-10 | -0.7853 | 0.012 | -0.0662 | -65.4417
-9.5 | -0.7376 | 0.01158 | -0.0646 | -63.696
-9 | -0.6916 | 0.01087 | -0.0628 | -63.6247
-8.5 | -0.6412 | 0.01044 | -0.0617 | -61.4176
-8 | -0.5897 | 0.01007 | -0.0608 | -58.5601
-7.5 | -0.5396 | 0.00955 | -0.0596 | -56.5026
-7 | -0.4868 | 0.00919 | -0.0589 | -52.9706
-6.5 | -0.4345 | 0.0088 | -0.058 | -49.375
-6 | -0.381 | 0.00851 | -0.0574 | -44.7709
-5.5 | -0.3276 | 0.00817 | -0.0567 | -40.0979
-5 | -0.2742 | 0.0079 | -0.056 | -34.7089
-4.5 | -0.2204 | 0.0076 | -0.0554 | -29
-4 | -0.1661 | 0.00733 | -0.0549 | -22.6603
-3.5 | -0.1125 | 0.00705 | -0.0543 | -15.9574
-3 | -0.0594 | 0.00673 | -0.0536 | -8.8262
-2.5 | -0.0065 | 0.00637 | -0.0528 | -1.0204
-2 | 0.0467 | 0.00608 | -0.0522 | 7.6809
-1.5 | 0.1 | 0.00585 | -0.0515 | 17.094
-1 | 0.1538 | 0.00568 | -0.0509 | 27.0775
-0.5 | 0.2075 | 0.00555 | -0.0503 | 37.3874
0 | 0.2605 | 0.0054 | -0.0496 | 48.2407
0.5 | 0.3135 | 0.00533 | -0.0488 | 58.818
1 | 0.3612 | 0.00496 | -0.047 | 72.8226
1.5 | 0.4081 | 0.00481 | -0.0449 | 84.8441
2 | 0.4578 | 0.00491 | -0.0434 | 93.2383
2.5 | 0.5068 | 0.00513 | -0.0418 | 98.7914
3 | 0.5576 | 0.00535 | -0.0405 | 104.2243
3.5 | 0.6167 | 0.00568 | -0.0412 | 108.5739
4 | 0.6847 | 0.0061 | -0.044 | 112.2459
4.5 | 0.7476 | 0.00655 | -0.0456 | 114.1374
5 | 0.8151 | 0.00704 | -0.0485 | 115.7812
5.5 | 0.879 | 0.00756 | -0.0505 | 116.2698
6 | 0.9451 | 0.00808 | -0.0531 | 116.9678
6.5 | 1.0118 | 0.00863 | -0.0559 | 117.2422
7 | 1.0599 | 0.00912 | -0.0547 | 116.2171
7.5 | 1.0964 | 0.0096 | -0.051 | 114.2083
8 | 1.1336 | 0.01009 | -0.0475 | 112.3489
8.5 | 1.1716 | 0.01058 | -0.0442 | 110.7372
9 | 1.2092 | 0.01111 | -0.0408 | 108.8389
9.5 | 1.2459 | 0.0117 | -0.0375 | 106.4872
10 | 1.2813 | 0.01232 | -0.0339 | 104.0016
10.5 | 1.3109 | 0.01292 | -0.0292 | 101.4628
11 | 1.3413 | 0.01364 | -0.0251 | 98.3358
11.5 | 1.372 | 0.01449 | -0.0214 | 94.686
12 | 1.4027 | 0.01546 | -0.018 | 90.7309
12.5 | 1.4342 | 0.01649 | -0.015 | 86.9739
13 | 1.4635 | 0.01772 | -0.0122 | 82.5903
14 | 1.5179 | 0.02074 | -0.007 | 73.1871
14.5 | 1.5417 | 0.02262 | -0.0046 | 68.1565
15 | 1.5646 | 0.02467 | -0.0024 | 63.4212
15.5 | 1.584 | 0.02705 | -0.0003 | 58.5582
16 | 1.6012 | 0.02973 | 0.0015 | 53.8581
16.5 | 1.6146 | 0.03284 | 0.0032 | 49.1657
17 | 1.6258 | 0.03629 | 0.0046 | 44.8002
17.5 | 1.6317 | 0.04048 | 0.0056 | 40.3088
18 | 1.6377 | 0.04488 | 0.0062 | 36.4906
18.5 | 1.6371 | 0.05026 | 0.0062 | 32.5726
19 | 1.6303 | 0.05661 | 0.0057 | 28.7988
19.5 | 1.6244 | 0.06317 | 0.0046 | 25.7147
20 | 1.6111 | 0.07093 | 0.0028 | 22.7139

## 51. Re 2M Mach 0.10 (1)
BIGFOIL.COM POLAR EXPORT
GA 30-313
GA 30-313 |  |  |  | Cl Max: | 1.584 | at alpha= | 14.5 | deg
JavaFoil+Calcfoil stall+Eppler ext transition |  |  |  | L/D Max: | 114.151 | at alpha= | 6 | deg
Re: | 2000000 |  |  | Cd Min: | 0.00565 | at alpha= | 2 | deg
Mach: | 0.1 |  |  | Cl=0 at alpha= | -2.3145 | deg
|  |  |  | @ Cl=0.1, Cd= | 0.00614
|  |  |  | @ Cl=0.4, Cd= | 0.0059679
|  |  |  | @ Cl=0.6, Cd= | 0.0059318
alpha (deg) | Cl | Cd | Cm | Cl/Cd
-16 | -0.782 | 0.11336 | -0.018 | -6.902
-15.5 | -0.79 | 0.10783 | -0.018 | -7.325
-15 | -0.797 | 0.0994 | -0.019 | -8.02
-14.5 | -0.802 | 0.09168 | -0.02 | -8.75
-14 | -0.806 | 0.08369 | -0.021 | -9.626
-13.5 | -0.809 | 0.0747 | -0.023 | -10.824
-13 | -0.809 | 0.06562 | -0.025 | -12.336
-12.5 | -0.816 | 0.05184 | -0.027 | -15.75
-12 | -0.824 | 0.03912 | -0.029 | -21.06
-11.5 | -0.853 | 0.02178 | -0.033 | -39.16
-11 | -0.857 | 0.01581 | -0.035 | -54.186
-10.5 | -0.844 | 0.01358 | -0.036 | -62.186
-10 | -0.817 | 0.01204 | -0.037 | -67.844
-9.5 | -0.78 | 0.01145 | -0.038 | -68.127
-9 | -0.74 | 0.01091 | -0.038 | -67.802
-8.5 | -0.696 | 0.01046 | -0.039 | -66.573
-8 | -0.65 | 0.01036 | -0.039 | -62.687
-7.5 | -0.6 | 0.00991 | -0.04 | -60.593
-7 | -0.549 | 0.00918 | -0.041 | -59.746
-6.5 | -0.495 | 0.0089 | -0.041 | -55.588
-6 | -0.439 | 0.00857 | -0.042 | -51.157
-5.5 | -0.381 | 0.00838 | -0.042 | -45.532
-5 | -0.323 | 0.00835 | -0.043 | -38.693
-4.5 | -0.264 | 0.00794 | -0.044 | -33.27
-4 | -0.204 | 0.00774 | -0.044 | -26.404
-3.5 | -0.144 | 0.00756 | -0.045 | -19.072
-3 | -0.084 | 0.00672 | -0.045 | -12.445
-2.5 | -0.023 | 0.00647 | -0.046 | -3.496
-2 | 0.039 | 0.0063 | -0.047 | 6.126
-1.5 | 0.1 | 0.00614 | -0.047 | 16.279
-1 | 0.161 | 0.00606 | -0.048 | 26.623
-0.5 | 0.223 | 0.00592 | -0.049 | 37.628
0 | 0.286 | 0.00582 | -0.049 | 49.122
0.5 | 0.348 | 0.00584 | -0.05 | 59.567
1 | 0.409 | 0.00599 | -0.05 | 68.302
1.5 | 0.471 | 0.00623 | -0.051 | 75.5
2 | 0.532 | 0.00565 | -0.052 | 94.176
2.5 | 0.593 | 0.00589 | -0.052 | 100.706
3 | 0.655 | 0.00626 | -0.053 | 104.539
3.5 | 0.715 | 0.0066 | -0.054 | 108.316
4 | 0.776 | 0.00705 | -0.054 | 110.065
4.5 | 0.836 | 0.00779 | -0.055 | 107.365
5 | 0.896 | 0.00831 | -0.055 | 107.915
5.5 | 0.956 | 0.00874 | -0.056 | 109.338
6 | 1.015 | 0.00889 | -0.057 | 114.151
6.5 | 1.073 | 0.00943 | -0.057 | 113.838
7 | 1.13 | 0.01016 | -0.058 | 111.27
7.5 | 1.186 | 0.0107 | -0.058 | 110.829
8 | 1.24 | 0.0113 | -0.059 | 109.697
8.5 | 1.292 | 0.01192 | -0.06 | 108.406
9 | 1.343 | 0.01267 | -0.06 | 105.946
9.5 | 1.39 | 0.01402 | -0.061 | 99.104
10 | 1.434 | 0.0148 | -0.061 | 96.897
10.5 | 1.476 | 0.01588 | -0.062 | 92.95
11 | 1.482 | 0.01749 | -0.061 | 84.75
11.5 | 1.51 | 0.01875 | -0.062 | 80.55
12 | 1.533 | 0.02022 | -0.062 | 75.84
12.5 | 1.547 | 0.02319 | -0.062 | 66.683
13 | 1.562 | 0.02504 | -0.062 | 62.385
13.5 | 1.573 | 0.02714 | -0.062 | 57.971
14 | 1.581 | 0.0295 | -0.062 | 53.583
14.5 | 1.584 | 0.03201 | -0.062 | 49.484
15 | 1.582 | 0.03515 | -0.063 | 44.992
15.5 | 1.573 | 0.03916 | -0.062 | 40.167
16 | 1.559 | 0.04411 | -0.062 | 35.343
16.5 | 1.543 | 0.04885 | -0.062 | 31.588
17 | 1.513 | 0.05572 | -0.062 | 27.147
17.5 | 1.475 | 0.06394 | -0.061 | 23.07
18 | 1.432 | 0.07378 | -0.06 | 19.407
18.5 | 1.388 | 0.08436 | -0.059 | 16.448
19 | 1.344 | 0.09483 | -0.058 | 14.174
19.5 | 1.297 | 0.10822 | -0.057 | 11.981

## 52. Re 2M Mach 0.10 (2)
BIGFOIL.COM POLAR EXPORT
GA 30-313
GA 30-313 |  |  |  | Cl Max: | 1.6281 | at alpha= | 18 | deg
XFOIL ncrit=9 |  |  |  | L/D Max: | 117.123 | at alpha= | 6.5 | deg
Re: | 2000000 |  |  | Cd Min: | 0.15714 | at alpha= | -19 | deg
Mach: | 0.1 |  |  | Cl=0 at alpha= | -2.4394 | deg
|  |  |  | @ Cl=0.1, Cd= | 0.0058628
|  |  |  | @ Cl=0.4, Cd= | 0.00486
|  |  |  | @ Cl=0.6, Cd= | 0.0056013
alpha (deg) | Cl | Cd | Cm | Cl/Cd
-19 | -0.7594 | 0.15714 | -0.0077 | -4.8326
-18.5 | -0.888 | 0.12196 | -0.0272 | -7.2811
-18 | -0.9673 | 0.09992 | -0.0398 | -9.6807
-17.5 | -1.0722 | 0.07577 | -0.0542 | -14.1507
-17 | -1.1698 | 0.05359 | -0.0684 | -21.8287
-16.5 | -1.2137 | 0.03882 | -0.0799 | -31.2648
-16 | -1.2253 | 0.03141 | -0.0841 | -39.0099
-15.5 | -1.226 | 0.02721 | -0.0833 | -45.057
-15 | -1.2155 | 0.02473 | -0.0802 | -49.1508
-14.5 | -1.2042 | 0.0229 | -0.0753 | -52.5852
-14 | -1.2114 | 0.02061 | -0.0665 | -58.7773
-13.5 | -1.1927 | 0.01919 | -0.0608 | -62.1522
-13 | -1.1497 | 0.01798 | -0.0594 | -63.9433
-12.5 | -1.0896 | 0.01677 | -0.0612 | -64.9732
-12 | -1.0294 | 0.01568 | -0.0627 | -65.6505
-11.5 | -0.9596 | 0.01477 | -0.0661 | -64.9695
-11 | -0.8878 | 0.01333 | -0.0704 | -66.6017
-10.5 | -0.8357 | 0.01271 | -0.0697 | -65.7514
-10 | -0.7901 | 0.01217 | -0.0676 | -64.9219
-9.5 | -0.7425 | 0.01171 | -0.0658 | -63.4073
-8.5 | -0.6453 | 0.01054 | -0.0627 | -61.2239
-8 | -0.5936 | 0.01014 | -0.0616 | -58.5404
-7.5 | -0.5429 | 0.00963 | -0.0604 | -56.3759
-7 | -0.49 | 0.00924 | -0.0596 | -53.0303
-6.5 | -0.4371 | 0.00886 | -0.0587 | -49.3341
-6 | -0.3835 | 0.00855 | -0.0579 | -44.8538
-5.5 | -0.3297 | 0.0082 | -0.0572 | -40.2073
-5 | -0.2759 | 0.00791 | -0.0565 | -34.8799
-4.5 | -0.2217 | 0.00764 | -0.0559 | -29.0183
-4 | -0.1671 | 0.00735 | -0.0553 | -22.7347
-3.5 | -0.1131 | 0.00707 | -0.0547 | -15.9972
-2.5 | -0.0065 | 0.00639 | -0.0532 | -1.0172
-2 | 0.0471 | 0.00611 | -0.0525 | 7.7087
-1.5 | 0.1006 | 0.00586 | -0.0518 | 17.1672
-1 | 0.1547 | 0.00569 | -0.0512 | 27.188
-0.5 | 0.2087 | 0.00556 | -0.0505 | 37.536
0 | 0.262 | 0.00542 | -0.0498 | 48.3395
0.5 | 0.3152 | 0.00535 | -0.049 | 58.9159
1 | 0.3636 | 0.005 | -0.0473 | 72.72
1.5 | 0.4104 | 0.00482 | -0.0451 | 85.1452
2 | 0.4602 | 0.00494 | -0.0435 | 93.1579
2.5 | 0.5094 | 0.00516 | -0.0418 | 98.7209
3 | 0.5603 | 0.00538 | -0.0405 | 104.145
3.5 | 0.6195 | 0.00571 | -0.0411 | 108.4939
4 | 0.6883 | 0.00613 | -0.044 | 112.2838
4.5 | 0.7515 | 0.00659 | -0.0456 | 114.0364
5 | 0.8195 | 0.00709 | -0.0484 | 115.5853
5.5 | 0.8839 | 0.0076 | -0.0505 | 116.3026
6 | 0.9505 | 0.00813 | -0.0531 | 116.9127
6.5 | 1.0178 | 0.00869 | -0.0559 | 117.1231
7 | 1.0641 | 0.00921 | -0.0542 | 115.5375
7.5 | 1.1008 | 0.00968 | -0.0504 | 113.719
8 | 1.1385 | 0.01016 | -0.0468 | 112.0571
8.5 | 1.1761 | 0.01068 | -0.0433 | 110.1217
9 | 1.2135 | 0.01123 | -0.0398 | 108.0588
9.5 | 1.25 | 0.01184 | -0.0362 | 105.5743
10 | 1.2827 | 0.01247 | -0.032 | 102.8629
10.5 | 1.313 | 0.01309 | -0.0274 | 100.3056
11 | 1.3444 | 0.01384 | -0.0234 | 97.1387
11.5 | 1.3758 | 0.01473 | -0.0197 | 93.4012
12 | 1.4062 | 0.01578 | -0.0163 | 89.1128
12.5 | 1.4369 | 0.01692 | -0.0132 | 84.9232
13 | 1.4667 | 0.0182 | -0.0104 | 80.5879
13.5 | 1.4936 | 0.01977 | -0.0076 | 75.5488
14 | 1.5196 | 0.0215 | -0.0051 | 70.6791
14.5 | 1.544 | 0.02343 | -0.0028 | 65.8984
15 | 1.5638 | 0.0258 | -0.0005 | 60.6124
15.5 | 1.5838 | 0.02826 | 0.0015 | 56.0439
16 | 1.5973 | 0.03135 | 0.0035 | 50.9506
16.5 | 1.6116 | 0.03454 | 0.005 | 46.6589
17 | 1.6191 | 0.03852 | 0.0063 | 42.0327
17.5 | 1.6255 | 0.04286 | 0.0071 | 37.9258
18 | 1.6281 | 0.04784 | 0.0074 | 34.0322
18.5 | 1.6225 | 0.05401 | 0.0071 | 30.0407
19 | 1.6138 | 0.06088 | 0.0062 | 26.5079
19.5 | 1.6056 | 0.06793 | 0.0048 | 23.6361
20 | 1.5876 | 0.0766 | 0.0024 | 20.7258

## 53. Re 2M Mach 0.25 (1)
BIGFOIL.COM POLAR EXPORT
GA 30-313
GA 30-313 |  |  |  | Cl Max: | 1.523 | at alpha= | 13 | deg
JavaFoil+Calcfoil stall+Eppler ext transition |  |  |  | L/D Max: | 112.448 | at alpha= | 6 | deg
Re: | 2000000 |  |  | Cd Min: | 0.00574 | at alpha= | 2 | deg
Mach: | 0.25 |  |  | Cl=0 at alpha= | -2.3175 | deg
|  |  |  | @ Cl=0.1, Cd= | 0.0061781
|  |  |  | @ Cl=0.4, Cd= | 0.0060975
|  |  |  | @ Cl=0.6, Cd= | 0.0060092
alpha (deg) | Cl | Cd | Cm | Cl/Cd
-15 | -0.605 | 0.11608 | -0.017 | -5.211
-14.5 | -0.635 | 0.10696 | -0.018 | -5.934
-14 | -0.66 | 0.09957 | -0.018 | -6.627
-13.5 | -0.68 | 0.09257 | -0.019 | -7.347
-13 | -0.696 | 0.08572 | -0.02 | -8.122
-12.5 | -0.708 | 0.077 | -0.022 | -9.195
-12 | -0.716 | 0.06896 | -0.024 | -10.386
-11.5 | -0.72 | 0.061 | -0.026 | -11.801
-11 | -0.746 | 0.03896 | -0.031 | -19.157
-10.5 | -0.784 | 0.02001 | -0.035 | -39.175
-10 | -0.788 | 0.01479 | -0.037 | -53.275
-9.5 | -0.775 | 0.01232 | -0.039 | -62.931
-9 | -0.741 | 0.01147 | -0.039 | -64.561
-8.5 | -0.701 | 0.01099 | -0.04 | -63.834
-8 | -0.658 | 0.0105 | -0.04 | -62.633
-7.5 | -0.61 | 0.00998 | -0.041 | -61.124
-7 | -0.559 | 0.00955 | -0.042 | -58.574
-6.5 | -0.505 | 0.00916 | -0.042 | -55.128
-6 | -0.449 | 0.00875 | -0.043 | -51.238
-5.5 | -0.391 | 0.00881 | -0.044 | -44.313
-5 | -0.331 | 0.00854 | -0.044 | -38.773
-4.5 | -0.271 | 0.00833 | -0.045 | -32.541
-4 | -0.21 | 0.008 | -0.045 | -26.245
-3.5 | -0.148 | 0.00758 | -0.046 | -19.542
-3 | -0.086 | 0.0075 | -0.047 | -11.443
-2.5 | -0.023 | 0.00657 | -0.047 | -3.536
-2 | 0.04 | 0.00634 | -0.048 | 6.246
-1.5 | 0.103 | 0.00617 | -0.049 | 16.628
-1 | 0.166 | 0.00609 | -0.049 | 27.22
-0.5 | 0.229 | 0.00595 | -0.05 | 38.435
0 | 0.294 | 0.00588 | -0.051 | 49.943
0.5 | 0.357 | 0.00592 | -0.051 | 60.327
1 | 0.42 | 0.00618 | -0.052 | 68.001
1.5 | 0.484 | 0.00636 | -0.052 | 76.021
2 | 0.547 | 0.00574 | -0.053 | 95.235
2.5 | 0.61 | 0.00606 | -0.054 | 100.57
3 | 0.672 | 0.00642 | -0.054 | 104.736
3.5 | 0.735 | 0.0068 | -0.055 | 108.12
4 | 0.797 | 0.00726 | -0.056 | 109.742
4.5 | 0.859 | 0.00808 | -0.056 | 106.258
5 | 0.92 | 0.00856 | -0.057 | 107.536
5.5 | 0.981 | 0.00875 | -0.058 | 112.125
6 | 1.041 | 0.00926 | -0.058 | 112.448
6.5 | 1.101 | 0.01003 | -0.059 | 109.772
7 | 1.159 | 0.0106 | -0.059 | 109.357
7.5 | 1.216 | 0.01122 | -0.06 | 108.291
8 | 1.27 | 0.01188 | -0.061 | 106.915
8.5 | 1.321 | 0.01258 | -0.061 | 105.08
9 | 1.371 | 0.01337 | -0.062 | 102.513
9.5 | 1.416 | 0.01495 | -0.062 | 94.715
10 | 1.458 | 0.01596 | -0.063 | 91.341
10.5 | 1.461 | 0.01789 | -0.062 | 81.682
11 | 1.486 | 0.01933 | -0.062 | 76.889
11.5 | 1.505 | 0.02099 | -0.063 | 71.716
12 | 1.513 | 0.02432 | -0.063 | 62.191
12.5 | 1.521 | 0.02647 | -0.063 | 57.463
13 | 1.523 | 0.02896 | -0.063 | 52.592
13.5 | 1.518 | 0.03181 | -0.063 | 47.714
14 | 1.505 | 0.03533 | -0.063 | 42.59
14.5 | 1.483 | 0.03977 | -0.063 | 37.292
15 | 1.451 | 0.04581 | -0.062 | 31.684
15.5 | 1.413 | 0.05321 | -0.062 | 26.549
16 | 1.365 | 0.06256 | -0.061 | 21.822
16.5 | 1.301 | 0.07899 | -0.058 | 16.467
17 | 1.235 | 0.09092 | -0.057 | 13.587
17.5 | 1.157 | 0.10734 | -0.055 | 10.781
18 | 1.077 | 0.12518 | -0.052 | 8.603

## 54. Re 2M Mach 0.25 (2)
BIGFOIL.COM POLAR EXPORT
GA 30-313
GA 30-313 |  |  |  | Cl Max: | 1.5783 | at alpha= | 16.5 | deg
XFOIL ncrit=9 |  |  |  | L/D Max: | 115.601 | at alpha= | 6 | deg
Re: | 2000000 |  |  | Cd Min: | 0.1904 | at alpha= | -17.5 | deg
Mach: | 0.25 |  |  | Cl=0 at alpha= | -2.4435 | deg
|  |  |  | @ Cl=0.1, Cd= | 0.0059877
|  |  |  | @ Cl=0.4, Cd= | 0.0050841
|  |  |  | @ Cl=0.6, Cd= | 0.0056641
alpha (deg) | Cl | Cd | Cm | Cl/Cd
-17.5 | -0.5527 | 0.1904 | 0.0028 | -2.9028
-17 | -0.5379 | 0.18377 | -0.0006 | -2.927
-16.5 | -0.7457 | 0.12317 | -0.0289 | -6.0542
-16 | -0.8192 | 0.10206 | -0.0411 | -8.0267
-15.5 | -0.8786 | 0.08509 | -0.0511 | -10.3255
-15 | -0.9393 | 0.06877 | -0.061 | -13.6586
-14.5 | -1.0136 | 0.05017 | -0.0737 | -20.2033
-14 | -1.0516 | 0.03559 | -0.0866 | -29.5476
-13.5 | -1.0695 | 0.0287 | -0.0887 | -37.2648
-13 | -1.1011 | 0.02402 | -0.0821 | -45.841
-12.5 | -1.1087 | 0.02185 | -0.0726 | -50.7414
-12 | -1.0552 | 0.01945 | -0.0734 | -54.2519
-11.5 | -0.9903 | 0.01751 | -0.0754 | -56.5563
-11 | -0.9074 | 0.01582 | -0.0806 | -57.3578
-10.5 | -0.854 | 0.01439 | -0.0798 | -59.3468
-10 | -0.8129 | 0.01344 | -0.076 | -60.4836
-9.5 | -0.7658 | 0.0127 | -0.0732 | -60.2992
-9 | -0.7162 | 0.01204 | -0.0708 | -59.485
-8 | -0.6145 | 0.01066 | -0.0667 | -57.6454
-7.5 | -0.5606 | 0.01017 | -0.0652 | -55.1229
-7 | -0.5075 | 0.00961 | -0.0636 | -52.8096
-6.5 | -0.4519 | 0.00919 | -0.0624 | -49.173
-6 | -0.3971 | 0.00877 | -0.0612 | -45.2794
-5.5 | -0.341 | 0.00841 | -0.0602 | -40.547
-5 | -0.285 | 0.00808 | -0.0593 | -35.2723
-4.5 | -0.2291 | 0.00778 | -0.0584 | -29.4473
-4 | -0.1725 | 0.00751 | -0.0576 | -22.9694
-3.5 | -0.1162 | 0.00721 | -0.0569 | -16.1165
-3 | -0.0608 | 0.00688 | -0.056 | -8.8372
-2.5 | -0.0062 | 0.00652 | -0.0551 | -0.95092
-2 | 0.0487 | 0.00622 | -0.0542 | 7.8296
-1.5 | 0.1039 | 0.00597 | -0.0534 | 17.4037
-1 | 0.1596 | 0.00579 | -0.0527 | 27.5648
-0.5 | 0.2153 | 0.00567 | -0.0519 | 37.9718
0 | 0.2703 | 0.00552 | -0.0511 | 48.9674
0.5 | 0.3256 | 0.00544 | -0.0503 | 59.8529
1 | 0.3766 | 0.00523 | -0.0487 | 72.0076
1.5 | 0.4231 | 0.00494 | -0.0461 | 85.6478
2 | 0.4736 | 0.00508 | -0.0442 | 93.2283
2.5 | 0.5236 | 0.0053 | -0.0422 | 98.7925
3 | 0.5755 | 0.00553 | -0.0406 | 104.0687
3.5 | 0.6358 | 0.00586 | -0.0409 | 108.4983
4 | 0.7073 | 0.00632 | -0.0438 | 111.9146
4.5 | 0.7736 | 0.0068 | -0.0456 | 113.7647
5 | 0.8439 | 0.00734 | -0.0483 | 114.9728
5.5 | 0.9098 | 0.00791 | -0.05 | 115.019
6 | 0.9803 | 0.00848 | -0.0528 | 115.6014
6.5 | 1.0505 | 0.0091 | -0.0555 | 115.4396
7 | 1.0884 | 0.00958 | -0.0513 | 113.6117
7.5 | 1.1251 | 0.01009 | -0.0468 | 111.5064
8 | 1.1625 | 0.01063 | -0.0425 | 109.3603
8.5 | 1.2 | 0.01118 | -0.0382 | 107.3345
9 | 1.2357 | 0.01181 | -0.0337 | 104.6317
9.5 | 1.2643 | 0.01247 | -0.0278 | 101.3873
10 | 1.296 | 0.01325 | -0.023 | 97.8113
10.5 | 1.3289 | 0.01415 | -0.0187 | 93.9152
11 | 1.3613 | 0.01522 | -0.0146 | 89.4415
11.5 | 1.3926 | 0.01649 | -0.0109 | 84.4512
12 | 1.4238 | 0.0179 | -0.0075 | 79.5419
12.5 | 1.4539 | 0.0195 | -0.0044 | 74.559
13 | 1.4808 | 0.02144 | -0.0013 | 69.0672
13.5 | 1.5041 | 0.02373 | 0.0016 | 63.3839
14 | 1.5275 | 0.02617 | 0.0042 | 58.3684
14.5 | 1.5453 | 0.02915 | 0.0066 | 53.012
15 | 1.5601 | 0.03249 | 0.0088 | 48.0179
15.5 | 1.5707 | 0.03642 | 0.0106 | 43.1274
16 | 1.5772 | 0.041 | 0.0119 | 38.4683
16.5 | 1.5783 | 0.04638 | 0.0125 | 34.0298
17 | 1.5775 | 0.0523 | 0.0125 | 30.1625
17.5 | 1.5667 | 0.0596 | 0.0117 | 26.2869
18 | 1.5471 | 0.06835 | 0.0098 | 22.635
18.5 | 1.5261 | 0.07769 | 0.0072 | 19.6435
19 | 1.4996 | 0.08799 | 0.0037 | 17.0428
19.5 | 1.4647 | 0.09975 | -0.0008 | 14.6837
20 | 1.4242 | 0.11264 | -0.0063 | 12.6438

## 55. Re 2M Mach 0.50 (1)
BIGFOIL.COM POLAR EXPORT
GA 30-313
GA 30-313 |  |  |  | Cl Max: | 1.387 | at alpha= | 9 | deg
JavaFoil+Calcfoil stall+Eppler ext transition |  |  |  | L/D Max: | 107.493 | at alpha= | 4.5 | deg
Re: | 2000000 |  |  | Cd Min: | 0.0063 | at alpha= | 0 | deg
Mach: | 0.5 |  |  | Cl=0 at alpha= | -2.3143 | deg
|  |  |  | @ Cl=0.1, Cd= | 0.0065565
|  |  |  | @ Cl=0.4, Cd= | 0.0065038
|  |  |  | @ Cl=0.6, Cd= | 0.0070068
alpha (deg) | Cl | Cd | Cm | Cl/Cd
-20 | -0.993 | 0.18154 | -0.019 | -5.468
-19.5 | -0.965 | 0.17577 | -0.019 | -5.489
-19 | -0.937 | 0.1683 | -0.019 | -5.568
-18.5 | -0.909 | 0.16423 | -0.019 | -5.538
-18 | -0.882 | 0.16044 | -0.019 | -5.498
-17.5 | -0.855 | 0.15647 | -0.019 | -5.462
-17 | -0.828 | 0.14987 | -0.02 | -5.522
-16.5 | -0.802 | 0.14683 | -0.021 | -5.464
-16 | -0.774 | 0.14188 | -0.021 | -5.454
-15.5 | -0.744 | 0.13288 | -0.02 | -5.601
-15 | -0.716 | 0.12672 | -0.02 | -5.648
-14.5 | -0.688 | 0.12367 | -0.02 | -5.56
-14 | -0.659 | 0.11994 | -0.02 | -5.498
-13.5 | -0.632 | 0.11755 | -0.02 | -5.374
-13 | -0.604 | 0.11283 | -0.02 | -5.351
-12.5 | -0.576 | 0.10794 | -0.02 | -5.334
-12 | -0.549 | 0.10455 | -0.021 | -5.249
-11.5 | -0.519 | 0.09702 | -0.02 | -5.347
-11 | -0.49 | 0.09431 | -0.019 | -5.198
-10.5 | -0.462 | 0.08682 | -0.02 | -5.327
-10 | -0.435 | 0.08441 | -0.02 | -5.148
-9.5 | -0.407 | 0.08198 | -0.02 | -4.96
-9 | -0.379 | 0.06647 | -0.021 | -5.695
-8.5 | -0.352 | 0.05825 | -0.023 | -6.037
-8 | -0.322 | 0.05771 | -0.021 | -5.583
-7.5 | -0.465 | 0.04899 | -0.025 | -9.496
-7 | -0.568 | 0.0124 | -0.047 | -45.801
-6.5 | -0.532 | 0.01087 | -0.047 | -48.975
-6 | -0.482 | 0.01054 | -0.048 | -45.764
-5.5 | -0.425 | 0.00945 | -0.049 | -45.016
-5 | -0.364 | 0.00953 | -0.049 | -38.206
-4.5 | -0.299 | 0.00904 | -0.05 | -33.111
-4 | -0.233 | 0.00871 | -0.051 | -26.716
-3.5 | -0.165 | 0.0083 | -0.051 | -19.858
-3 | -0.096 | 0.00791 | -0.052 | -12.088
-2.5 | -0.026 | 0.007 | -0.053 | -3.704
-2 | 0.044 | 0.00673 | -0.054 | 6.57
-1.5 | 0.115 | 0.00651 | -0.054 | 17.619
-1 | 0.185 | 0.00638 | -0.055 | 29.007
-0.5 | 0.255 | 0.00631 | -0.056 | 40.491
0 | 0.328 | 0.0063 | -0.056 | 52.092
0.5 | 0.399 | 0.0065 | -0.057 | 61.44
1 | 0.47 | 0.00677 | -0.058 | 69.394
1.5 | 0.54 | 0.00688 | -0.059 | 78.569
2 | 0.611 | 0.00703 | -0.059 | 86.866
2.5 | 0.681 | 0.00679 | -0.06 | 100.237
3 | 0.75 | 0.0073 | -0.061 | 102.835
3.5 | 0.82 | 0.00778 | -0.061 | 105.432
4 | 0.889 | 0.00833 | -0.062 | 106.733
4.5 | 0.957 | 0.0089 | -0.063 | 107.493
5 | 1.024 | 0.01031 | -0.064 | 99.34
5.5 | 1.09 | 0.01107 | -0.064 | 98.483
6 | 1.155 | 0.01216 | -0.065 | 95.017
6.5 | 1.218 | 0.01228 | -0.066 | 99.183
7 | 1.277 | 0.01394 | -0.066 | 91.576
7.5 | 1.332 | 0.01423 | -0.067 | 93.599
8 | 1.35 | 0.01669 | -0.066 | 80.851
8.5 | 1.377 | 0.01857 | -0.067 | 74.184
9 | 1.387 | 0.02141 | -0.067 | 64.803
9.5 | 1.362 | 0.02656 | -0.066 | 51.276
10 | 1.285 | 0.03118 | -0.066 | 41.194
10.5 | 0.799 | 0.05144 | -0.06 | 15.536
11 | 0.801 | 0.06564 | -0.056 | 12.198
11.5 | 0.779 | 0.09873 | -0.033 | 7.888
12 | 0.808 | 0.10388 | -0.036 | 7.78
12.5 | 0.842 | 0.11407 | -0.042 | 7.379
13 | 0.867 | 0.11858 | -0.04 | 7.308
13.5 | 0.895 | 0.12002 | -0.041 | 7.456
14 | 0.927 | 0.12498 | -0.045 | 7.419

## 56. Re 2M Mach 0.50 (2)
BIGFOIL.COM POLAR EXPORT
GA 30-313
GA 30-313 |  |  |  | Cl Max: | 1.4572 | at alpha= | 12.5 | deg
XFOIL ncrit=9 |  |  |  | L/D Max: | 110.944 | at alpha= | 4.5 | deg
Re: | 2000000 |  |  | Cd Min: | 0.25189 | at alpha= | -20 | deg
Mach: | 0.5 |  |  | Cl=0 at alpha= | -2.466 | deg
|  |  |  | @ Cl=0.1, Cd= | 0.0064682
|  |  |  | @ Cl=0.4, Cd= | 0.0058655
|  |  |  | @ Cl=0.6, Cd= | 0.0060135
alpha (deg) | Cl | Cd | Cm | Cl/Cd
-20 | -0.6575 | 0.25189 | 0.0284 | -2.6103
-19.5 | -0.6377 | 0.24197 | 0.0229 | -2.6355
-19 | -0.6175 | 0.23361 | 0.0181 | -2.6433
-18.5 | -0.5974 | 0.22567 | 0.0138 | -2.6472
-18 | -0.5761 | 0.21868 | 0.0099 | -2.6344
-17.5 | -0.5542 | 0.21212 | 0.006 | -2.6127
-17 | -0.5341 | 0.20457 | 0.002 | -2.6108
-16.5 | -0.5176 | 0.19481 | -0.003 | -2.6569
-16 | -0.5045 | 0.18509 | -0.0071 | -2.7257
-15.5 | -0.4839 | 0.17858 | -0.0105 | -2.7097
-15 | -0.466 | 0.17125 | -0.014 | -2.7212
-14.5 | -0.4521 | 0.16266 | -0.0179 | -2.7794
-14 | -0.4431 | 0.15294 | -0.022 | -2.8972
-13.5 | -0.4378 | 0.14283 | -0.0262 | -3.0652
-13 | -0.4272 | 0.13497 | -0.0297 | -3.1651
-12.5 | -0.4194 | 0.12663 | -0.0332 | -3.312
-12 | -0.4146 | 0.11791 | -0.0368 | -3.5162
-11.5 | -0.4309 | 0.10552 | -0.0424 | -4.0836
-11 | -0.4542 | 0.09326 | -0.0485 | -4.8703
-10.5 | -0.4657 | 0.08334 | -0.0534 | -5.588
-10 | -0.4847 | 0.06374 | -0.0773 | -7.6043
-9 | -0.5294 | 0.02941 | -0.1218 | -18.0007
-8.5 | -0.5746 | 0.02395 | -0.1151 | -23.9916
-8 | -0.6082 | 0.01934 | -0.1037 | -31.4478
-7.5 | -0.5995 | 0.01546 | -0.095 | -38.7775
-7 | -0.5606 | 0.01308 | -0.0885 | -42.8593
-6.5 | -0.5097 | 0.01147 | -0.0833 | -44.4377
-5.5 | -0.3894 | 0.00962 | -0.0758 | -40.4782
-5 | -0.3264 | 0.00898 | -0.073 | -36.3474
-4.5 | -0.2621 | 0.0085 | -0.0706 | -30.8353
-4 | -0.1971 | 0.00811 | -0.0686 | -24.3033
-3.5 | -0.1319 | 0.00776 | -0.067 | -16.9974
-3 | -0.0673 | 0.00744 | -0.0654 | -9.0457
-2.5 | -0.0042 | 0.00708 | -0.0638 | -0.59322
-2 | 0.0575 | 0.00668 | -0.0622 | 8.6078
-1.5 | 0.1197 | 0.00637 | -0.0607 | 18.7912
-1 | 0.1822 | 0.00614 | -0.0593 | 29.6743
-0.5 | 0.2452 | 0.00601 | -0.0581 | 40.7987
0 | 0.3074 | 0.0059 | -0.0567 | 52.1017
0.5 | 0.369 | 0.00585 | -0.0553 | 63.0769
1 | 0.4289 | 0.00588 | -0.0535 | 72.9422
1.5 | 0.4808 | 0.00574 | -0.0502 | 83.7631
2 | 0.5298 | 0.00571 | -0.0461 | 92.7846
3 | 0.6385 | 0.00618 | -0.0398 | 103.3172
3.5 | 0.7043 | 0.00657 | -0.0389 | 107.1994
4 | 0.7899 | 0.00719 | -0.0422 | 109.8609
4.5 | 0.8698 | 0.00784 | -0.0442 | 110.9439
5 | 0.9481 | 0.00861 | -0.0458 | 110.1161
5.5 | 1.0286 | 0.0094 | -0.0476 | 109.4255
6 | 1.0893 | 0.01015 | -0.0454 | 107.3202
7 | 1.1387 | 0.01144 | -0.0269 | 99.5367
7.5 | 1.175 | 0.01235 | -0.0202 | 95.1417
8 | 1.2136 | 0.01348 | -0.0143 | 90.0297
8.5 | 1.2525 | 0.01484 | -0.0089 | 84.4003
9 | 1.2911 | 0.01649 | -0.0038 | 78.2959
9.5 | 1.3283 | 0.01844 | 0.0009 | 72.0336
10 | 1.3624 | 0.02077 | 0.0055 | 65.5946
10.5 | 1.3941 | 0.02345 | 0.0098 | 59.4499
11 | 1.4207 | 0.02665 | 0.014 | 53.3096
11.5 | 1.4412 | 0.03049 | 0.0178 | 47.268
12 | 1.4536 | 0.03518 | 0.021 | 41.3189
12.5 | 1.4572 | 0.04091 | 0.0233 | 35.6197
13 | 1.4501 | 0.04795 | 0.0244 | 30.2419
13.5 | 1.4333 | 0.05627 | 0.024 | 25.4718
14.5 | 1.369 | 0.07708 | 0.0185 | 17.7608
15 | 1.3308 | 0.08867 | 0.014 | 15.0085
15.5 | 1.2896 | 0.10101 | 0.0086 | 12.7671
16 | 1.2514 | 0.11344 | 0.0025 | 11.0314
16.5 | 1.2151 | 0.12613 | -0.0042 | 9.6337
17 | 1.1818 | 0.1391 | -0.0117 | 8.496
17.5 | 1.1546 | 0.15187 | -0.0195 | 7.6026

## 57. Re 3M Mach 0.00 (1)
BIGFOIL.COM POLAR EXPORT
GA 30-313
GA 30-313 |  |  |  | Cl Max: | 1.605 | at alpha= | 15 | deg
JavaFoil+Calcfoil stall+Eppler ext transition |  |  |  | L/D Max: | 118.666 | at alpha= | 7.5 | deg
Re: | 3000000 |  |  | Cd Min: | 0.00569 | at alpha= | -1 | deg
Mach: | 0 |  |  | Cl=0 at alpha= | -2.3115 | deg
|  |  |  | @ Cl=0.1, Cd= | 0.0058277
|  |  |  | @ Cl=0.4, Cd= | 0.0060231
|  |  |  | @ Cl=0.6, Cd= | 0.0063626
alpha (deg) | Cl | Cd | Cm | Cl/Cd
-17 | -0.797 | 0.11942 | -0.018 | -6.674
-16.5 | -0.807 | 0.11206 | -0.018 | -7.2
-16 | -0.816 | 0.10439 | -0.019 | -7.814
-15.5 | -0.821 | 0.09889 | -0.02 | -8.298
-15 | -0.831 | 0.08637 | -0.022 | -9.622
-14.5 | -0.836 | 0.07759 | -0.023 | -10.778
-14 | -0.84 | 0.06903 | -0.024 | -12.166
-13.5 | -0.849 | 0.05595 | -0.026 | -15.168
-13 | -0.854 | 0.04534 | -0.028 | -18.839
-12.5 | -0.864 | 0.03305 | -0.03 | -26.146
-12 | -0.902 | 0.01711 | -0.033 | -52.705
-11.5 | -0.892 | 0.01476 | -0.034 | -60.398
-11 | -0.883 | 0.01234 | -0.036 | -71.505
-10.5 | -0.852 | 0.01165 | -0.036 | -73.13
-10 | -0.818 | 0.011 | -0.037 | -74.373
-9.5 | -0.78 | 0.01047 | -0.037 | -74.544
-9 | -0.739 | 0.01002 | -0.038 | -73.761
-8.5 | -0.695 | 0.00996 | -0.039 | -69.784
-8 | -0.648 | 0.00959 | -0.039 | -67.537
-7.5 | -0.598 | 0.00927 | -0.04 | -64.587
-7 | -0.547 | 0.00892 | -0.04 | -61.283
-6.5 | -0.493 | 0.0086 | -0.041 | -57.283
-6 | -0.437 | 0.00791 | -0.042 | -55.212
-5.5 | -0.38 | 0.00789 | -0.042 | -48.108
-5 | -0.322 | 0.00768 | -0.043 | -41.889
-4.5 | -0.263 | 0.0074 | -0.043 | -35.535
-4 | -0.204 | 0.00718 | -0.044 | -28.366
-3.5 | -0.144 | 0.00697 | -0.045 | -20.608
-3 | -0.083 | 0.00655 | -0.045 | -12.7
-2.5 | -0.023 | 0.00615 | -0.046 | -3.661
-2 | 0.038 | 0.00605 | -0.046 | 6.343
-1.5 | 0.099 | 0.00583 | -0.047 | 17.062
-1 | 0.16 | 0.00569 | -0.048 | 28.203
-0.5 | 0.221 | 0.00575 | -0.048 | 38.533
0 | 0.284 | 0.00581 | -0.049 | 48.961
0.5 | 0.346 | 0.00597 | -0.05 | 57.98
1 | 0.407 | 0.00603 | -0.05 | 67.539
1.5 | 0.468 | 0.00612 | -0.051 | 76.524
2 | 0.529 | 0.00622 | -0.051 | 85.078
2.5 | 0.59 | 0.00642 | -0.052 | 91.952
3 | 0.651 | 0.00607 | -0.053 | 107.329
3.5 | 0.712 | 0.00639 | -0.053 | 111.47
4 | 0.772 | 0.00675 | -0.054 | 114.322
4.5 | 0.832 | 0.00747 | -0.055 | 111.481
5 | 0.892 | 0.00795 | -0.055 | 112.164
5.5 | 0.951 | 0.00844 | -0.056 | 112.727
6 | 1.01 | 0.00859 | -0.056 | 117.593
6.5 | 1.068 | 0.00917 | -0.057 | 116.508
7 | 1.125 | 0.0095 | -0.058 | 118.351
7.5 | 1.181 | 0.00995 | -0.058 | 118.666
8 | 1.235 | 0.01045 | -0.059 | 118.102
8.5 | 1.287 | 0.01098 | -0.059 | 117.153
9 | 1.337 | 0.01164 | -0.06 | 114.844
9.5 | 1.385 | 0.01282 | -0.061 | 107.968
10 | 1.429 | 0.01355 | -0.061 | 105.469
10.5 | 1.471 | 0.01442 | -0.062 | 102.058
11 | 1.51 | 0.01478 | -0.062 | 102.221
11.5 | 1.546 | 0.01629 | -0.063 | 94.896
12 | 1.536 | 0.01917 | -0.062 | 80.126
12.5 | 1.557 | 0.02055 | -0.062 | 75.773
13 | 1.574 | 0.02216 | -0.062 | 71.039
13.5 | 1.587 | 0.024 | -0.062 | 66.146
14 | 1.597 | 0.02598 | -0.063 | 61.479
14.5 | 1.603 | 0.02809 | -0.063 | 57.084
15 | 1.605 | 0.03064 | -0.063 | 52.374
15.5 | 1.603 | 0.03323 | -0.063 | 48.242
16 | 1.596 | 0.03675 | -0.063 | 43.42
16.5 | 1.584 | 0.04078 | -0.063 | 38.842
17 | 1.562 | 0.04523 | -0.063 | 34.538
17.5 | 1.528 | 0.05263 | -0.062 | 29.025
18 | 1.496 | 0.05836 | -0.062 | 25.633
18.5 | 1.457 | 0.06679 | -0.062 | 21.817
19 | 1.418 | 0.07501 | -0.061 | 18.901
19.5 | 1.372 | 0.08712 | -0.06 | 15.745
20 | 1.331 | 0.09716 | -0.059 | 13.694

## 58. Re 3M Mach 0.00 (2)
BIGFOIL.COM POLAR EXPORT
GA 30-313
GA 30-313 |  |  |  | Cl Max: | 1.6989 | at alpha= | 18.5 | deg
XFOIL ncrit=9 |  |  |  | L/D Max: | 124.036 | at alpha= | 7.5 | deg
Re: | 3000000 |  |  | Cd Min: | 0.13085 | at alpha= | -20 | deg
Mach: | 0 |  |  | Cl=0 at alpha= | -2.4398 | deg
|  |  |  | @ Cl=0.1, Cd= | 0.005572
|  |  |  | @ Cl=0.4, Cd= | 0.0051038
|  |  |  | @ Cl=0.6, Cd= | 0.0053903
alpha (deg) | Cl | Cd | Cm | Cl/Cd
-20 | -0.9628 | 0.13085 | -0.0215 | -7.358
-19.5 | -1.1454 | 0.09123 | -0.0451 | -12.5551
-19 | -1.2746 | 0.06429 | -0.0614 | -19.8258
-18.5 | -1.3321 | 0.04841 | -0.0719 | -27.517
-18 | -1.3757 | 0.03494 | -0.0818 | -39.3732
-17.5 | -1.3961 | 0.02808 | -0.0835 | -49.7187
-17 | -1.3946 | 0.02463 | -0.0814 | -56.622
-16.5 | -1.3828 | 0.02246 | -0.0779 | -61.5672
-16 | -1.3671 | 0.02092 | -0.0733 | -65.3489
-15.5 | -1.3511 | 0.01973 | -0.0676 | -68.4795
-15 | -1.3231 | 0.01866 | -0.0637 | -70.9057
-14.5 | -1.2945 | 0.0177 | -0.0595 | -73.1356
-13.5 | -1.1979 | 0.01584 | -0.0585 | -75.625
-13 | -1.141 | 0.01502 | -0.0595 | -75.9654
-12.5 | -1.0807 | 0.0137 | -0.0616 | -78.8832
-12 | -1.0046 | 0.01277 | -0.0666 | -78.6688
-11.5 | -0.9403 | 0.01213 | -0.0689 | -77.5185
-10.5 | -0.848 | 0.01138 | -0.0652 | -74.5167
-10 | -0.8026 | 0.0107 | -0.0632 | -75.0093
-9.5 | -0.7531 | 0.01025 | -0.062 | -73.4732
-9 | -0.7021 | 0.00986 | -0.061 | -71.2069
-8.5 | -0.6504 | 0.00954 | -0.0601 | -68.1761
-8 | -0.5992 | 0.00905 | -0.0591 | -66.2099
-7.5 | -0.5463 | 0.00871 | -0.0584 | -62.721
-7 | -0.4932 | 0.00839 | -0.0577 | -58.7843
-6.5 | -0.4397 | 0.00806 | -0.0571 | -54.5533
-6 | -0.3863 | 0.00779 | -0.0564 | -49.5892
-5.5 | -0.3321 | 0.00752 | -0.0559 | -44.1622
-5 | -0.2777 | 0.00726 | -0.0554 | -38.2507
-4.5 | -0.2235 | 0.00702 | -0.0548 | -31.8376
-4 | -0.1686 | 0.0068 | -0.0544 | -24.7941
-3.5 | -0.114 | 0.00658 | -0.0539 | -17.3252
-3 | -0.06 | 0.00633 | -0.0534 | -9.4787
-2.5 | -0.0064 | 0.00606 | -0.0528 | -1.0561
-2 | 0.0468 | 0.00578 | -0.0521 | 8.0969
-1.5 | 0.1005 | 0.00557 | -0.0515 | 18.0431
-1 | 0.1544 | 0.00541 | -0.0509 | 28.5397
-0.5 | 0.2085 | 0.00529 | -0.0504 | 39.414
0 | 0.2622 | 0.0052 | -0.0498 | 50.4231
0.5 | 0.3152 | 0.00514 | -0.0491 | 61.323
1 | 0.3679 | 0.00515 | -0.0483 | 71.4369
1.5 | 0.4165 | 0.00508 | -0.0468 | 81.9882
2 | 0.4618 | 0.00494 | -0.0445 | 93.4818
2.5 | 0.5116 | 0.00507 | -0.0431 | 100.9073
3 | 0.5614 | 0.00524 | -0.0417 | 107.1374
3.5 | 0.6102 | 0.00543 | -0.04 | 112.3757
4 | 0.6625 | 0.00568 | -0.0392 | 116.6373
4.5 | 0.7291 | 0.0061 | -0.0417 | 119.5246
5 | 0.7945 | 0.00652 | -0.044 | 121.8558
5.5 | 0.861 | 0.00701 | -0.0467 | 122.8245
6 | 0.922 | 0.00751 | -0.0481 | 122.7696
6.5 | 0.9865 | 0.008 | -0.0503 | 123.3125
7 | 1.0517 | 0.00851 | -0.0528 | 123.584
7.5 | 1.1126 | 0.00897 | -0.0543 | 124.0357
8 | 1.1501 | 0.0094 | -0.0508 | 122.3511
8.5 | 1.1878 | 0.00987 | -0.0473 | 120.3445
9 | 1.2255 | 0.01037 | -0.044 | 118.1774
9.5 | 1.2632 | 0.01091 | -0.0407 | 115.7837
10 | 1.3012 | 0.01146 | -0.0376 | 113.5428
10.5 | 1.3377 | 0.01204 | -0.0343 | 111.1047
11 | 1.3673 | 0.01265 | -0.0296 | 108.087
11.5 | 1.3989 | 0.01337 | -0.0258 | 104.6298
12 | 1.4305 | 0.01422 | -0.0223 | 100.5977
12.5 | 1.4632 | 0.0151 | -0.0192 | 96.9007
13 | 1.4947 | 0.01613 | -0.0163 | 92.6658
13.5 | 1.5229 | 0.01741 | -0.0134 | 87.4727
14 | 1.5529 | 0.0187 | -0.0109 | 83.0428
14.5 | 1.5788 | 0.02032 | -0.0084 | 77.6969
15 | 1.6038 | 0.02209 | -0.0061 | 72.603
15.5 | 1.6254 | 0.02419 | -0.0038 | 67.1931
16 | 1.6442 | 0.02659 | -0.0017 | 61.8353
16.5 | 1.6618 | 0.0292 | 0.0002 | 56.911
17 | 1.6745 | 0.03231 | 0.0019 | 51.8261
17.5 | 1.6847 | 0.03582 | 0.0034 | 47.0324
18 | 1.6946 | 0.03958 | 0.0044 | 42.8146
18.5 | 1.6989 | 0.0441 | 0.005 | 38.5238
19 | 1.6975 | 0.0495 | 0.0051 | 34.2929
19.5 | 1.6943 | 0.05533 | 0.0047 | 30.6217
20 | 1.6894 | 0.06165 | 0.0038 | 27.4031

## 59. Re 3M Mach 0.10 (1)
BIGFOIL.COM POLAR EXPORT
GA 30-313
GA 30-313 |  |  |  | Cl Max: | 1.592 | at alpha= | 14.5 | deg
JavaFoil+Calcfoil stall+Eppler ext transition |  |  |  | L/D Max: | 118.469 | at alpha= | 7.5 | deg
Re: | 3000000 |  |  | Cd Min: | 0.00575 | at alpha= | -1 | deg
Mach: | 0.1 |  |  | Cl=0 at alpha= | -2.3145 | deg
|  |  |  | @ Cl=0.1, Cd= | 0.00582
|  |  |  | @ Cl=0.4, Cd= | 0.0060797
|  |  |  | @ Cl=0.6, Cd= | 0.0064005
alpha (deg) | Cl | Cd | Cm | Cl/Cd
-16.5 | -0.774 | 0.1154 | -0.018 | -6.709
-16 | -0.786 | 0.10743 | -0.019 | -7.319
-15.5 | -0.794 | 0.10227 | -0.019 | -7.763
-15 | -0.804 | 0.09212 | -0.021 | -8.728
-14.5 | -0.812 | 0.08225 | -0.022 | -9.876
-14 | -0.818 | 0.07356 | -0.023 | -11.124
-13.5 | -0.823 | 0.06378 | -0.025 | -12.909
-13 | -0.834 | 0.05071 | -0.027 | -16.436
-12.5 | -0.846 | 0.03689 | -0.029 | -22.944
-12 | -0.875 | 0.02127 | -0.033 | -41.167
-11.5 | -0.881 | 0.01567 | -0.034 | -56.204
-11 | -0.873 | 0.01325 | -0.036 | -65.873
-10.5 | -0.85 | 0.01181 | -0.037 | -71.975
-10 | -0.817 | 0.01111 | -0.037 | -73.583
-9.5 | -0.78 | 0.01058 | -0.038 | -73.765
-9 | -0.74 | 0.01011 | -0.038 | -73.188
-8.5 | -0.696 | 0.00972 | -0.039 | -71.654
-8 | -0.65 | 0.0096 | -0.039 | -67.72
-7.5 | -0.6 | 0.00925 | -0.04 | -64.938
-7 | -0.549 | 0.00892 | -0.041 | -61.516
-6.5 | -0.495 | 0.00859 | -0.041 | -57.604
-6 | -0.439 | 0.00801 | -0.042 | -54.76
-5.5 | -0.381 | 0.00784 | -0.042 | -48.658
-5 | -0.323 | 0.00783 | -0.043 | -41.262
-4.5 | -0.264 | 0.00744 | -0.044 | -35.502
-4 | -0.205 | 0.00727 | -0.044 | -28.143
-3.5 | -0.144 | 0.00706 | -0.045 | -20.442
-3 | -0.084 | 0.00664 | -0.045 | -12.594
-2.5 | -0.023 | 0.00623 | -0.046 | -3.632
-2 | 0.039 | 0.00603 | -0.047 | 6.393
-1.5 | 0.1 | 0.00582 | -0.047 | 17.155
-1 | 0.161 | 0.00575 | -0.048 | 28.073
-0.5 | 0.223 | 0.00581 | -0.049 | 38.295
0 | 0.286 | 0.00582 | -0.049 | 49.124
0.5 | 0.348 | 0.00602 | -0.05 | 57.745
1 | 0.409 | 0.00609 | -0.05 | 67.165
1.5 | 0.471 | 0.00614 | -0.051 | 76.705
2 | 0.532 | 0.00628 | -0.052 | 84.722
2.5 | 0.593 | 0.00644 | -0.052 | 92.158
3 | 0.655 | 0.00609 | -0.053 | 107.402
3.5 | 0.715 | 0.00641 | -0.054 | 111.575
4 | 0.776 | 0.00682 | -0.054 | 113.776
4.5 | 0.836 | 0.00755 | -0.055 | 110.728
5 | 0.896 | 0.008 | -0.055 | 112.018
5.5 | 0.956 | 0.00851 | -0.056 | 112.27
6 | 1.015 | 0.00861 | -0.057 | 117.899
6.5 | 1.073 | 0.00919 | -0.057 | 116.7
7 | 1.13 | 0.00959 | -0.058 | 117.822
7.5 | 1.186 | 0.01001 | -0.058 | 118.469
8 | 1.24 | 0.01054 | -0.059 | 117.679
8.5 | 1.292 | 0.01109 | -0.06 | 116.484
9 | 1.343 | 0.01176 | -0.06 | 114.131
9.5 | 1.39 | 0.01296 | -0.061 | 107.234
10 | 1.434 | 0.01371 | -0.061 | 104.64
10.5 | 1.476 | 0.01463 | -0.062 | 100.857
11 | 1.514 | 0.01497 | -0.063 | 101.125
11.5 | 1.518 | 0.01706 | -0.062 | 88.953
12 | 1.541 | 0.01835 | -0.062 | 83.99
12.5 | 1.555 | 0.02101 | -0.062 | 74.006
13 | 1.57 | 0.02271 | -0.062 | 69.138
13.5 | 1.581 | 0.02462 | -0.063 | 64.216
14 | 1.589 | 0.0267 | -0.063 | 59.509
14.5 | 1.592 | 0.02893 | -0.063 | 55.032
15 | 1.591 | 0.03165 | -0.063 | 50.259
15.5 | 1.584 | 0.03501 | -0.063 | 45.24
16 | 1.572 | 0.03904 | -0.063 | 40.264
16.5 | 1.558 | 0.04281 | -0.063 | 36.394
17 | 1.529 | 0.04842 | -0.063 | 31.579
17.5 | 1.491 | 0.05604 | -0.062 | 26.602
18 | 1.454 | 0.06238 | -0.062 | 23.31
18.5 | 1.41 | 0.07165 | -0.061 | 19.673
19 | 1.363 | 0.08187 | -0.06 | 16.653
19.5 | 1.315 | 0.09422 | -0.059 | 13.952

## 60. Re 3M Mach 0.10 (2)
BIGFOIL.COM POLAR EXPORT
GA 30-313
GA 30-313 |  |  |  | Cl Max: | 1.6886 | at alpha= | 18.5 | deg
XFOIL ncrit=9 |  |  |  | L/D Max: | 123.787 | at alpha= | 7.5 | deg
Re: | 3000000 |  |  | Cd Min: | 0.15181 | at alpha= | -20 | deg
Mach: | 0.1 |  |  | Cl=0 at alpha= | -2.4403 | deg
|  |  |  | @ Cl=0.1, Cd= | 0.0055845
|  |  |  | @ Cl=0.4, Cd= | 0.0051355
|  |  |  | @ Cl=0.6, Cd= | 0.0054054
alpha (deg) | Cl | Cd | Cm | Cl/Cd
-20 | -0.8669 | 0.15181 | -0.01 | -5.7104
-19.5 | -0.949 | 0.12749 | -0.0243 | -7.4437
-19 | -1.1007 | 0.09363 | -0.0447 | -11.7558
-18.5 | -1.2118 | 0.06947 | -0.0593 | -17.4435
-18 | -1.2895 | 0.05061 | -0.0716 | -25.4792
-17.5 | -1.3443 | 0.03512 | -0.0835 | -38.2773
-17 | -1.366 | 0.02803 | -0.0855 | -48.7335
-16.5 | -1.3647 | 0.02456 | -0.0831 | -55.566
-16 | -1.3551 | 0.02229 | -0.0791 | -60.7941
-15.5 | -1.3418 | 0.02074 | -0.0736 | -64.6962
-15 | -1.3225 | 0.01953 | -0.0681 | -67.7163
-14.5 | -1.2956 | 0.01844 | -0.0636 | -70.2603
-14 | -1.2676 | 0.01747 | -0.0589 | -72.5587
-13.5 | -1.2071 | 0.01636 | -0.0607 | -73.7836
-13 | -1.1497 | 0.01542 | -0.0616 | -74.559
-12.5 | -1.0878 | 0.01424 | -0.0635 | -76.3904
-12 | -1.0121 | 0.01306 | -0.0684 | -77.4962
-11.5 | -0.9462 | 0.01235 | -0.0707 | -76.6154
-11 | -0.9015 | 0.01193 | -0.0684 | -75.5658
-10.5 | -0.854 | 0.01152 | -0.0666 | -74.1319
-10 | -0.8077 | 0.01088 | -0.0646 | -74.2371
-9.5 | -0.7582 | 0.01037 | -0.0632 | -73.1148
-9 | -0.707 | 0.00995 | -0.062 | -71.0553
-8.5 | -0.6549 | 0.0096 | -0.061 | -68.2188
-8 | -0.6032 | 0.00913 | -0.06 | -66.0679
-7.5 | -0.55 | 0.00877 | -0.0591 | -62.7138
-7 | -0.4963 | 0.00847 | -0.0584 | -58.595
-6.5 | -0.4426 | 0.0081 | -0.0577 | -54.642
-6 | -0.3887 | 0.00782 | -0.057 | -49.7059
-5.5 | -0.3341 | 0.00756 | -0.0564 | -44.1931
-5 | -0.2793 | 0.0073 | -0.0559 | -38.2603
-4.5 | -0.2248 | 0.00705 | -0.0553 | -31.8865
-4 | -0.1697 | 0.00682 | -0.0548 | -24.8827
-3.5 | -0.1146 | 0.0066 | -0.0543 | -17.3636
-3 | -0.0604 | 0.00634 | -0.0537 | -9.5268
-2.5 | -0.0064 | 0.00607 | -0.0531 | -1.0544
-2 | 0.0472 | 0.0058 | -0.0524 | 8.1379
-1.5 | 0.1011 | 0.00558 | -0.0518 | 18.1183
-1 | 0.1553 | 0.00541 | -0.0512 | 28.7061
-0.5 | 0.2097 | 0.0053 | -0.0507 | 39.566
0 | 0.2637 | 0.00521 | -0.05 | 50.6142
0.5 | 0.3171 | 0.00515 | -0.0493 | 61.5728
1 | 0.3701 | 0.00516 | -0.0485 | 71.7248
1.5 | 0.419 | 0.00512 | -0.047 | 81.8359
2 | 0.4644 | 0.00496 | -0.0447 | 93.629
2.5 | 0.5144 | 0.00509 | -0.0432 | 101.0609
3 | 0.5643 | 0.00526 | -0.0417 | 107.2814
3.5 | 0.6134 | 0.00546 | -0.0401 | 112.3443
4 | 0.6659 | 0.00571 | -0.0392 | 116.62
4.5 | 0.7329 | 0.00614 | -0.0417 | 119.3648
5 | 0.7989 | 0.00657 | -0.044 | 121.5982
6 | 0.927 | 0.00757 | -0.0479 | 122.4571
6.5 | 0.9923 | 0.00806 | -0.0503 | 123.1141
7 | 1.0582 | 0.00856 | -0.0527 | 123.6215
7.5 | 1.1178 | 0.00903 | -0.0538 | 123.7874
8 | 1.1554 | 0.00946 | -0.0502 | 122.1353
8.5 | 1.1933 | 0.00994 | -0.0466 | 120.0503
9 | 1.231 | 0.01045 | -0.0431 | 117.799
9.5 | 1.2687 | 0.011 | -0.0397 | 115.3364
10.5 | 1.3395 | 0.01218 | -0.0322 | 109.9754
11 | 1.3702 | 0.01283 | -0.0278 | 106.7966
11.5 | 1.4029 | 0.01357 | -0.024 | 103.3825
12 | 1.4351 | 0.01446 | -0.0206 | 99.2462
12.5 | 1.4667 | 0.01546 | -0.0174 | 94.8706
13 | 1.4986 | 0.01654 | -0.0145 | 90.6046
13.5 | 1.5275 | 0.01786 | -0.0116 | 85.5263
14 | 1.5555 | 0.01936 | -0.0089 | 80.3461
14.5 | 1.5821 | 0.02103 | -0.0065 | 75.2306
15 | 1.6045 | 0.02307 | -0.0039 | 69.5492
15.5 | 1.6259 | 0.0253 | -0.0017 | 64.2648
16 | 1.6438 | 0.0279 | 0.0004 | 58.9176
16.5 | 1.66 | 0.03073 | 0.0023 | 54.0189
17 | 1.6696 | 0.03428 | 0.004 | 48.7048
17.5 | 1.681 | 0.03788 | 0.0052 | 44.377
18 | 1.6881 | 0.04209 | 0.006 | 40.1069
18.5 | 1.6886 | 0.04723 | 0.0064 | 35.7527
19 | 1.6831 | 0.05331 | 0.0063 | 31.5719
19.5 | 1.6815 | 0.05922 | 0.0056 | 28.3941
20 | 1.6713 | 0.06641 | 0.0042 | 25.1664

## 61. Re 3M Mach 0.25 (1)
BIGFOIL.COM POLAR EXPORT
GA 30-313
GA 30-313 |  |  |  | Cl Max: | 1.531 | at alpha= | 13 | deg
JavaFoil+Calcfoil stall+Eppler ext transition |  |  |  | L/D Max: | 116.146 | at alpha= | 7.5 | deg
Re: | 3000000 |  |  | Cd Min: | 0.00575 | at alpha= | -1 | deg
Mach: | 0.25 |  |  | Cl=0 at alpha= | -2.3175 | deg
|  |  |  | @ Cl=0.1, Cd= | 0.0059167
|  |  |  | @ Cl=0.4, Cd= | 0.0061387
|  |  |  | @ Cl=0.6, Cd= | 0.0065014
alpha (deg) | Cl | Cd | Cm | Cl/Cd
-15.5 | -0.571 | 0.12088 | -0.017 | -4.727
-15 | -0.606 | 0.11129 | -0.018 | -5.446
-14.5 | -0.636 | 0.1036 | -0.018 | -6.139
-14 | -0.662 | 0.0955 | -0.019 | -6.934
-13.5 | -0.684 | 0.08773 | -0.02 | -7.791
-13 | -0.701 | 0.08037 | -0.022 | -8.717
-12.5 | -0.717 | 0.06994 | -0.024 | -10.247
-12 | -0.734 | 0.05675 | -0.027 | -12.93
-11.5 | -0.745 | 0.04606 | -0.029 | -16.166
-11 | -0.802 | 0.01966 | -0.035 | -40.809
-10.5 | -0.811 | 0.01457 | -0.037 | -55.647
-10 | -0.805 | 0.01214 | -0.038 | -66.29
-9.5 | -0.775 | 0.01181 | -0.039 | -65.656
-9 | -0.741 | 0.01064 | -0.039 | -69.658
-8.5 | -0.701 | 0.01019 | -0.04 | -68.827
-8 | -0.658 | 0.00973 | -0.041 | -67.585
-7.5 | -0.61 | 0.00961 | -0.041 | -63.478
-7 | -0.559 | 0.00918 | -0.042 | -60.936
-6.5 | -0.505 | 0.00894 | -0.042 | -56.513
-6 | -0.449 | 0.0082 | -0.043 | -54.697
-5.5 | -0.391 | 0.00824 | -0.044 | -47.412
-5 | -0.331 | 0.00801 | -0.044 | -41.362
-4.5 | -0.271 | 0.00779 | -0.045 | -34.785
-4 | -0.21 | 0.0074 | -0.045 | -28.348
-3.5 | -0.148 | 0.00718 | -0.046 | -20.635
-3 | -0.086 | 0.00693 | -0.047 | -12.382
-2.5 | -0.023 | 0.00634 | -0.047 | -3.663
-2 | 0.04 | 0.00605 | -0.048 | 6.552
-1.5 | 0.103 | 0.00591 | -0.049 | 17.369
-1 | 0.166 | 0.00575 | -0.049 | 28.836
-0.5 | 0.229 | 0.00586 | -0.05 | 39.009
0 | 0.294 | 0.00595 | -0.051 | 49.395
0.5 | 0.357 | 0.00605 | -0.051 | 59.051
1 | 0.42 | 0.00618 | -0.052 | 68.084
1.5 | 0.484 | 0.00626 | -0.052 | 77.283
2 | 0.547 | 0.00635 | -0.053 | 86.149
2.5 | 0.61 | 0.00653 | -0.054 | 93.298
3 | 0.672 | 0.00626 | -0.054 | 107.365
3.5 | 0.735 | 0.00659 | -0.055 | 111.505
4 | 0.797 | 0.00702 | -0.056 | 113.564
4.5 | 0.859 | 0.00782 | -0.056 | 109.868
5 | 0.92 | 0.00834 | -0.057 | 110.383
5.5 | 0.981 | 0.00847 | -0.058 | 115.911
6 | 1.041 | 0.00919 | -0.058 | 113.343
6.5 | 1.101 | 0.00957 | -0.059 | 114.974
7 | 1.159 | 0.01003 | -0.059 | 115.477
7.5 | 1.216 | 0.01047 | -0.06 | 116.146
8 | 1.27 | 0.01106 | -0.061 | 114.813
8.5 | 1.321 | 0.0117 | -0.061 | 112.902
9 | 1.371 | 0.01243 | -0.062 | 110.319
9.5 | 1.416 | 0.01385 | -0.063 | 102.25
10 | 1.458 | 0.01405 | -0.063 | 103.709
10.5 | 1.495 | 0.01603 | -0.064 | 93.249
11 | 1.493 | 0.01759 | -0.063 | 84.913
11.5 | 1.513 | 0.01905 | -0.063 | 79.441
12 | 1.52 | 0.0221 | -0.063 | 68.792
12.5 | 1.528 | 0.02407 | -0.063 | 63.485
13 | 1.531 | 0.02627 | -0.063 | 58.258
13.5 | 1.526 | 0.02882 | -0.063 | 52.948
14 | 1.514 | 0.03185 | -0.064 | 47.542
14.5 | 1.494 | 0.03558 | -0.064 | 41.987
15 | 1.465 | 0.04043 | -0.063 | 36.24
15.5 | 1.427 | 0.04676 | -0.063 | 30.522
16 | 1.382 | 0.05452 | -0.062 | 25.345
16.5 | 1.321 | 0.06771 | -0.06 | 19.514
17 | 1.252 | 0.0798 | -0.059 | 15.687
17.5 | 1.174 | 0.09388 | -0.057 | 12.507
18 | 1.091 | 0.1108 | -0.055 | 9.85

## 62. Re 3M Mach 0.25 (2)
BIGFOIL.COM POLAR EXPORT
GA 30-313
GA 30-313 |  |  |  | Cl Max: | 1.6433 | at alpha= | 17 | deg
XFOIL ncrit=9 |  |  |  | L/D Max: | 122.338 | at alpha= | 7 | deg
Re: | 3000000 |  |  | Cd Min: | 0.20101 | at alpha= | -18.5 | deg
Mach: | 0.25 |  |  | Cl=0 at alpha= | -2.4447 | deg
|  |  |  | @ Cl=0.1, Cd= | 0.005679
|  |  |  | @ Cl=0.4, Cd= | 0.0052809
|  |  |  | @ Cl=0.6, Cd= | 0.0054781
alpha (deg) | Cl | Cd | Cm | Cl/Cd
-18.5 | -0.595 | 0.20101 | 0.0107 | -2.9601
-18 | -0.5847 | 0.1926 | 0.0064 | -3.0358
-17.5 | -0.7734 | 0.13586 | -0.0221 | -5.6926
-17 | -0.842 | 0.11516 | -0.0343 | -7.3116
-16.5 | -0.943 | 0.09134 | -0.0491 | -10.3241
-16 | -1.0688 | 0.06604 | -0.0656 | -16.1841
-15.5 | -1.163 | 0.04456 | -0.0816 | -26.0996
-15 | -1.1993 | 0.03196 | -0.0922 | -37.525
-14.5 | -1.2099 | 0.0266 | -0.0918 | -45.485
-14 | -1.2099 | 0.0235 | -0.087 | -51.4851
-13.5 | -1.212 | 0.02156 | -0.0784 | -56.2152
-13 | -1.1789 | 0.01955 | -0.0749 | -60.3018
-12.5 | -1.1253 | 0.01761 | -0.0747 | -63.9012
-12 | -1.049 | 0.01584 | -0.0784 | -66.2247
-11.5 | -0.9712 | 0.01409 | -0.0825 | -68.9283
-11 | -0.9297 | 0.0133 | -0.0785 | -69.9023
-10.5 | -0.8831 | 0.01266 | -0.0754 | -69.7551
-10 | -0.8345 | 0.01197 | -0.0727 | -69.716
-9 | -0.733 | 0.01059 | -0.0682 | -69.2162
-8.5 | -0.6794 | 0.01008 | -0.0665 | -67.4008
-7.5 | -0.5702 | 0.00912 | -0.0636 | -62.5219
-7 | -0.5148 | 0.00874 | -0.0623 | -58.9016
-6.5 | -0.4584 | 0.00836 | -0.0613 | -54.8325
-6 | -0.4023 | 0.00802 | -0.0603 | -50.1621
-5.5 | -0.3462 | 0.00772 | -0.0593 | -44.8446
-5 | -0.2891 | 0.00743 | -0.0585 | -38.9098
-4.5 | -0.2322 | 0.00717 | -0.0578 | -32.3849
-4 | -0.1753 | 0.00694 | -0.0571 | -25.2594
-3.5 | -0.1185 | 0.00671 | -0.0564 | -17.6602
-3 | -0.0619 | 0.00646 | -0.0557 | -9.582
-2.5 | -0.0061 | 0.00618 | -0.055 | -0.98706
-2 | 0.0491 | 0.00588 | -0.0542 | 8.3503
-1.5 | 0.1048 | 0.00566 | -0.0534 | 18.5159
-1 | 0.1605 | 0.00549 | -0.0527 | 29.235
-0.5 | 0.2165 | 0.00538 | -0.0521 | 40.2416
0 | 0.2721 | 0.00529 | -0.0514 | 51.4367
0.5 | 0.327 | 0.00523 | -0.0505 | 62.5239
1 | 0.3814 | 0.00527 | -0.0496 | 72.3719
1.5 | 0.4326 | 0.0053 | -0.0481 | 81.6226
2 | 0.4783 | 0.0051 | -0.0454 | 93.7843
2.5 | 0.5293 | 0.00522 | -0.0437 | 101.3985
3 | 0.5804 | 0.0054 | -0.042 | 107.4815
3.5 | 0.6306 | 0.0056 | -0.0401 | 112.6071
4 | 0.6843 | 0.00586 | -0.039 | 116.7747
4.5 | 0.7545 | 0.0063 | -0.0416 | 119.7619
5 | 0.8236 | 0.00677 | -0.044 | 121.6544
5.5 | 0.8929 | 0.0073 | -0.0464 | 122.3151
6 | 0.9564 | 0.00783 | -0.0476 | 122.1456
6.5 | 1.0249 | 0.00838 | -0.0499 | 122.3031
7 | 1.0937 | 0.00894 | -0.0522 | 122.3378
7.5 | 1.1429 | 0.00945 | -0.0503 | 120.9418
8 | 1.1813 | 0.0099 | -0.046 | 119.3232
8.5 | 1.2195 | 0.01041 | -0.0418 | 117.147
9 | 1.2569 | 0.01099 | -0.0375 | 114.3676
9.5 | 1.2915 | 0.01162 | -0.0327 | 111.1446
10 | 1.3225 | 0.01226 | -0.0273 | 107.8711
10.5 | 1.3563 | 0.01303 | -0.0228 | 104.0906
11 | 1.3901 | 0.01395 | -0.0187 | 99.6487
11.5 | 1.4233 | 0.01503 | -0.0149 | 94.6973
12 | 1.4559 | 0.01626 | -0.0113 | 89.5387
12.5 | 1.4884 | 0.01762 | -0.008 | 84.4722
13 | 1.5177 | 0.01928 | -0.0048 | 78.7189
13.5 | 1.544 | 0.02127 | -0.0018 | 72.5905
14 | 1.57 | 0.0234 | 0.001 | 67.094
14.5 | 1.591 | 0.02599 | 0.0038 | 61.2159
15 | 1.6077 | 0.02905 | 0.0063 | 55.3425
15.5 | 1.6229 | 0.03239 | 0.0085 | 50.105
16 | 1.6319 | 0.03646 | 0.0103 | 44.7586
16.5 | 1.64 | 0.04091 | 0.0115 | 40.088
17 | 1.6433 | 0.04605 | 0.0122 | 35.6851
17.5 | 1.6376 | 0.05247 | 0.0122 | 31.2102
18 | 1.6254 | 0.05989 | 0.0114 | 27.1398
18.5 | 1.6136 | 0.06766 | 0.0099 | 23.8487
19 | 1.594 | 0.07668 | 0.0074 | 20.7877
19.5 | 1.5662 | 0.087 | 0.004 | 18.0023
20 | 1.5283 | 0.09904 | -0.0006 | 15.4311

## 63. Re 3M Mach 0.50 (1)
BIGFOIL.COM POLAR EXPORT
GA 30-313
GA 30-313 |  |  |  | Cl Max: | 1.394 | at alpha= | 9 | deg
JavaFoil+Calcfoil stall+Eppler ext transition |  |  |  | L/D Max: | 111.262 | at alpha= | 4 | deg
Re: | 3000000 |  |  | Cd Min: | 0.00613 | at alpha= | -1 | deg
Mach: | 0.5 |  |  | Cl=0 at alpha= | -2.3143 | deg
|  |  |  | @ Cl=0.1, Cd= | 0.0062423
|  |  |  | @ Cl=0.4, Cd= | 0.0065208
|  |  |  | @ Cl=0.6, Cd= | 0.0069483
alpha (deg) | Cl | Cd | Cm | Cl/Cd
-20 | -0.996 | 0.17172 | -0.019 | -5.8
-19.5 | -0.966 | 0.16484 | -0.019 | -5.861
-19 | -0.938 | 0.16162 | -0.019 | -5.806
-18.5 | -0.911 | 0.15591 | -0.019 | -5.842
-18 | -0.883 | 0.14958 | -0.019 | -5.905
-17.5 | -0.856 | 0.14878 | -0.02 | -5.752
-17 | -0.828 | 0.14359 | -0.02 | -5.768
-16.5 | -0.803 | 0.14147 | -0.021 | -5.676
-16 | -0.775 | 0.13528 | -0.021 | -5.728
-15.5 | -0.747 | 0.12522 | -0.021 | -5.962
-15 | -0.717 | 0.12101 | -0.02 | -5.923
-14.5 | -0.688 | 0.11741 | -0.02 | -5.863
-14 | -0.66 | 0.11557 | -0.02 | -5.714
-13.5 | -0.632 | 0.10839 | -0.021 | -5.833
-13 | -0.604 | 0.10734 | -0.021 | -5.63
-12.5 | -0.576 | 0.10435 | -0.021 | -5.523
-12 | -0.549 | 0.10094 | -0.022 | -5.439
-11.5 | -0.52 | 0.0921 | -0.021 | -5.65
-11 | -0.491 | 0.08913 | -0.019 | -5.503
-10.5 | -0.463 | 0.08256 | -0.02 | -5.605
-10 | -0.435 | 0.08064 | -0.02 | -5.393
-9.5 | -0.407 | 0.07669 | -0.021 | -5.305
-9 | -0.379 | 0.06401 | -0.021 | -5.917
-8.5 | -0.353 | 0.05515 | -0.025 | -6.408
-8 | -0.323 | 0.05556 | -0.023 | -5.812
-7.5 | -0.532 | 0.01821 | -0.042 | -29.224
-7 | -0.568 | 0.01106 | -0.047 | -51.365
-6.5 | -0.533 | 0.01005 | -0.047 | -53.01
-6 | -0.483 | 0.00936 | -0.048 | -51.579
-5.5 | -0.426 | 0.00931 | -0.049 | -45.709
-5 | -0.364 | 0.00887 | -0.049 | -41.042
-4.5 | -0.299 | 0.00844 | -0.05 | -35.479
-4 | -0.233 | 0.00809 | -0.051 | -28.783
-3.5 | -0.165 | 0.00773 | -0.052 | -21.322
-3 | -0.096 | 0.00732 | -0.052 | -13.079
-2.5 | -0.026 | 0.00684 | -0.053 | -3.787
-2 | 0.044 | 0.0064 | -0.054 | 6.917
-1.5 | 0.115 | 0.0062 | -0.054 | 18.496
-1 | 0.185 | 0.00613 | -0.055 | 30.224
-0.5 | 0.256 | 0.00616 | -0.056 | 41.473
0 | 0.328 | 0.00638 | -0.056 | 51.447
0.5 | 0.399 | 0.00652 | -0.057 | 61.171
1 | 0.47 | 0.00658 | -0.058 | 71.432
1.5 | 0.54 | 0.00683 | -0.059 | 79.066
2 | 0.611 | 0.00697 | -0.059 | 87.635
2.5 | 0.681 | 0.00727 | -0.06 | 93.662
3 | 0.75 | 0.00706 | -0.061 | 106.327
3.5 | 0.82 | 0.00748 | -0.062 | 109.607
4 | 0.889 | 0.00799 | -0.062 | 111.262
4.5 | 0.957 | 0.0086 | -0.063 | 111.243
5 | 1.024 | 0.00983 | -0.064 | 104.264
5.5 | 1.09 | 0.01079 | -0.064 | 101.083
6 | 1.155 | 0.01151 | -0.065 | 100.31
6.5 | 1.218 | 0.01172 | -0.066 | 103.944
7 | 1.277 | 0.0131 | -0.066 | 97.48
7.5 | 1.332 | 0.01322 | -0.067 | 100.74
8 | 1.379 | 0.01436 | -0.068 | 96.03
8.5 | 1.383 | 0.01698 | -0.067 | 81.464
9 | 1.394 | 0.01952 | -0.067 | 71.454
9.5 | 1.368 | 0.02432 | -0.066 | 56.251
10 | 1.291 | 0.02848 | -0.066 | 45.337
10.5 | 0.817 | 0.04304 | -0.063 | 18.99
11 | 0.832 | 0.0504 | -0.061 | 16.514
11.5 | 0.779 | 0.09321 | -0.034 | 8.36
12 | 0.817 | 0.09708 | -0.044 | 8.418
12.5 | 0.844 | 0.10717 | -0.044 | 7.878
13 | 0.867 | 0.10945 | -0.041 | 7.924
13.5 | 0.9 | 0.11294 | -0.045 | 7.967
14 | 0.932 | 0.11682 | -0.047 | 7.98

## 64. Re 3M Mach 0.50 (2)
BIGFOIL.COM POLAR EXPORT
GA 30-313
GA 30-313 |  |  |  | Cl Max: | 1.525 | at alpha= | 12.5 | deg
XFOIL ncrit=9 |  |  |  | L/D Max: | 118.827 | at alpha= | 5 | deg
Re: | 3000000 |  |  | Cd Min: | 0.24999 | at alpha= | -20 | deg
Mach: | 0.5 |  |  | Cl=0 at alpha= | -2.4579 | deg
|  |  |  | @ Cl=0.1, Cd= | 0.0061005
|  |  |  | @ Cl=0.4, Cd= | 0.0056705
|  |  |  | @ Cl=0.6, Cd= | 0.0057871
alpha (deg) | Cl | Cd | Cm | Cl/Cd
-20 | -0.664 | 0.24999 | 0.0293 | -2.6561
-19.5 | -0.6422 | 0.24341 | 0.025 | -2.6383
-19 | -0.6217 | 0.23517 | 0.0204 | -2.6436
-18.5 | -0.6016 | 0.22671 | 0.0158 | -2.6536
-18 | -0.5819 | 0.21853 | 0.0113 | -2.6628
-17.5 | -0.5635 | 0.20988 | 0.0068 | -2.6849
-17 | -0.5489 | 0.19972 | 0.002 | -2.7483
-16.5 | -0.5295 | 0.19232 | -0.0021 | -2.7532
-16 | -0.5116 | 0.18439 | -0.0061 | -2.7746
-15.5 | -0.493 | 0.177 | -0.0098 | -2.7853
-15 | -0.4774 | 0.16886 | -0.0137 | -2.8272
-14.5 | -0.4707 | 0.15814 | -0.0184 | -2.9765
-14 | -0.4591 | 0.14977 | -0.0223 | -3.0654
-13.5 | -0.4469 | 0.14183 | -0.0258 | -3.151
-13 | -0.4401 | 0.13282 | -0.0298 | -3.3135
-12.5 | -0.4511 | 0.12062 | -0.0352 | -3.7398
-12 | -0.4641 | 0.10906 | -0.0408 | -4.2555
-11.5 | -0.4703 | 0.0993 | -0.0456 | -4.7362
-11 | -0.4942 | 0.08521 | -0.0558 | -5.7998
-10.5 | -0.5164 | 0.06435 | -0.0826 | -8.0249
-10 | -0.5282 | 0.04367 | -0.1129 | -12.0953
-9.5 | -0.5565 | 0.03185 | -0.1233 | -17.4725
-9 | -0.6022 | 0.02512 | -0.1214 | -23.9729
-8.5 | -0.6425 | 0.0209 | -0.11 | -30.7416
-8 | -0.6509 | 0.01657 | -0.1003 | -39.2818
-7.5 | -0.6288 | 0.01328 | -0.0921 | -47.3494
-7 | -0.5835 | 0.01129 | -0.0858 | -51.6829
-6.5 | -0.5264 | 0.01002 | -0.0811 | -52.5349
-6 | -0.4635 | 0.00926 | -0.0774 | -50.054
-5.5 | -0.3987 | 0.00864 | -0.0744 | -46.1458
-5 | -0.3328 | 0.00817 | -0.072 | -40.7344
-4.5 | -0.2669 | 0.00777 | -0.0698 | -34.3501
-4 | -0.201 | 0.00745 | -0.068 | -26.9799
-3 | -0.0699 | 0.00691 | -0.0649 | -10.1158
-2.5 | -0.0053 | 0.00664 | -0.0636 | -0.79819
-2 | 0.0577 | 0.00631 | -0.0621 | 9.1442
-1.5 | 0.1203 | 0.006 | -0.0607 | 20.05
-1 | 0.1834 | 0.00581 | -0.0595 | 31.5663
-0.5 | 0.2464 | 0.00567 | -0.0582 | 43.4568
0 | 0.3095 | 0.00561 | -0.057 | 55.1693
0.5 | 0.3699 | 0.00561 | -0.0554 | 65.9358
1 | 0.4296 | 0.00573 | -0.0536 | 74.9738
1.5 | 0.4884 | 0.0059 | -0.0517 | 82.7797
2 | 0.5432 | 0.00583 | -0.0489 | 93.1732
2.5 | 0.5932 | 0.00576 | -0.0451 | 102.9861
3 | 0.6484 | 0.00598 | -0.0421 | 108.4281
3.5 | 0.7012 | 0.00622 | -0.0384 | 112.7331
4 | 0.7596 | 0.00655 | -0.0359 | 115.9695
4.5 | 0.8482 | 0.00719 | -0.0398 | 117.9694
5 | 0.9316 | 0.00784 | -0.0423 | 118.8265
5.5 | 1.0075 | 0.00855 | -0.0431 | 117.8363
6 | 1.0869 | 0.00933 | -0.0444 | 116.4952
6.5 | 1.1483 | 0.01001 | -0.0419 | 114.7153
7 | 1.1684 | 0.01056 | -0.0315 | 110.6439
7.5 | 1.204 | 0.01131 | -0.0242 | 106.4545
8 | 1.2438 | 0.01226 | -0.018 | 101.4519
8.5 | 1.2849 | 0.01344 | -0.0123 | 95.6027
9 | 1.3257 | 0.01487 | -0.007 | 89.1527
9.5 | 1.3656 | 0.01658 | -0.002 | 82.3643
10 | 1.4034 | 0.01863 | 0.0028 | 75.3301
10.5 | 1.4388 | 0.02102 | 0.0074 | 68.4491
11 | 1.4707 | 0.02381 | 0.0118 | 61.7682
11.5 | 1.4968 | 0.02717 | 0.0161 | 55.0902
12 | 1.5161 | 0.03121 | 0.0201 | 48.5774
12.5 | 1.525 | 0.03632 | 0.0233 | 41.9879
13 | 1.5233 | 0.04264 | 0.0255 | 35.7247
13.5 | 1.5082 | 0.05048 | 0.0261 | 29.8772
14 | 1.4803 | 0.05994 | 0.0249 | 24.6964
14.5 | 1.4445 | 0.07063 | 0.022 | 20.4516
15 | 1.4049 | 0.08211 | 0.0179 | 17.11
15.5 | 1.3616 | 0.09432 | 0.0127 | 14.436
16 | 1.321 | 0.10667 | 0.0069 | 12.384
16.5 | 1.2801 | 0.11954 | 0.0001 | 10.7085
17 | 1.2418 | 0.1326 | -0.0073 | 9.365
17.5 | 1.2078 | 0.14588 | -0.0155 | 8.2794

## 65. Re 4M Mach 0.00 (1)
BIGFOIL.COM POLAR EXPORT
GA 30-313
GA 30-313 |  |  |  | Cl Max: | 1.611 | at alpha= | 15 | deg
JavaFoil+Calcfoil stall+Eppler ext transition |  |  |  | L/D Max: | 123.723 | at alpha= | 8 | deg
Re: | 4000000 |  |  | Cd Min: | 0.00571 | at alpha= | -1 | deg
Mach: | 0 |  |  | Cl=0 at alpha= | -2.3115 | deg
|  |  |  | @ Cl=0.1, Cd= | 0.0057592
|  |  |  | @ Cl=0.4, Cd= | 0.0060231
|  |  |  | @ Cl=0.6, Cd= | 0.0064328
alpha (deg) | Cl | Cd | Cm | Cl/Cd
-17 | -0.8 | 0.11487 | -0.018 | -6.966
-16.5 | -0.81 | 0.10774 | -0.019 | -7.518
-16 | -0.821 | 0.09877 | -0.02 | -8.31
-15.5 | -0.827 | 0.09237 | -0.021 | -8.95
-15 | -0.84 | 0.07853 | -0.023 | -10.697
-14.5 | -0.847 | 0.06947 | -0.024 | -12.188
-14 | -0.853 | 0.05961 | -0.025 | -14.311
-13.5 | -0.865 | 0.04655 | -0.027 | -18.588
-13 | -0.872 | 0.03649 | -0.029 | -23.905
-12.5 | -0.909 | 0.01942 | -0.032 | -46.817
-12 | -0.91 | 0.01495 | -0.034 | -60.868
-11.5 | -0.901 | 0.01319 | -0.035 | -68.348
-11 | -0.883 | 0.01209 | -0.036 | -73.013
-10.5 | -0.852 | 0.01147 | -0.036 | -74.301
-10 | -0.818 | 0.01047 | -0.037 | -78.161
-9.5 | -0.78 | 0.00997 | -0.037 | -78.314
-9 | -0.739 | 0.00992 | -0.038 | -74.545
-8.5 | -0.695 | 0.00947 | -0.039 | -73.391
-8 | -0.648 | 0.00914 | -0.039 | -70.915
-7.5 | -0.599 | 0.00854 | -0.04 | -70.129
-7 | -0.547 | 0.00819 | -0.04 | -66.799
-6.5 | -0.493 | 0.0082 | -0.041 | -60.072
-6 | -0.437 | 0.008 | -0.042 | -54.617
-5.5 | -0.38 | 0.0075 | -0.042 | -50.644
-5 | -0.322 | 0.00729 | -0.043 | -44.166
-4.5 | -0.263 | 0.00711 | -0.043 | -36.993
-4 | -0.204 | 0.0069 | -0.044 | -29.503
-3.5 | -0.144 | 0.00673 | -0.045 | -21.325
-3 | -0.083 | 0.00635 | -0.045 | -13.102
-2.5 | -0.023 | 0.00599 | -0.046 | -3.759
-2 | 0.038 | 0.0058 | -0.046 | 6.619
-1.5 | 0.099 | 0.00576 | -0.047 | 17.249
-1 | 0.16 | 0.00571 | -0.048 | 28.128
-0.5 | 0.222 | 0.00583 | -0.048 | 37.968
0 | 0.284 | 0.00592 | -0.049 | 48.075
0.5 | 0.346 | 0.00597 | -0.05 | 57.947
1 | 0.407 | 0.00603 | -0.05 | 67.57
1.5 | 0.468 | 0.00616 | -0.051 | 76.046
2 | 0.529 | 0.00624 | -0.051 | 84.921
2.5 | 0.59 | 0.0064 | -0.052 | 92.241
3 | 0.651 | 0.0066 | -0.053 | 98.633
3.5 | 0.712 | 0.00629 | -0.053 | 113.13
4 | 0.772 | 0.00666 | -0.054 | 115.997
4.5 | 0.832 | 0.00733 | -0.055 | 113.565
5 | 0.892 | 0.0078 | -0.055 | 114.418
5.5 | 0.951 | 0.00822 | -0.056 | 115.678
6 | 1.01 | 0.00847 | -0.056 | 119.274
6.5 | 1.068 | 0.00884 | -0.057 | 120.86
7 | 1.125 | 0.00931 | -0.058 | 120.864
7.5 | 1.181 | 0.00964 | -0.058 | 122.469
8 | 1.235 | 0.00998 | -0.059 | 123.723
8.5 | 1.287 | 0.01053 | -0.059 | 122.203
9 | 1.337 | 0.01111 | -0.06 | 120.325
9.5 | 1.385 | 0.01171 | -0.061 | 118.226
10 | 1.429 | 0.01237 | -0.061 | 115.58
10.5 | 1.471 | 0.01329 | -0.062 | 110.729
11 | 1.51 | 0.01399 | -0.062 | 107.95
11.5 | 1.546 | 0.01541 | -0.063 | 100.323
12 | 1.542 | 0.01795 | -0.062 | 85.881
12.5 | 1.563 | 0.0192 | -0.062 | 81.405
13 | 1.581 | 0.02064 | -0.062 | 76.572
13.5 | 1.594 | 0.02234 | -0.063 | 71.318
14 | 1.603 | 0.02424 | -0.063 | 66.133
14.5 | 1.609 | 0.02615 | -0.063 | 61.54
15 | 1.611 | 0.02852 | -0.063 | 56.482
15.5 | 1.61 | 0.03087 | -0.063 | 52.137
16 | 1.603 | 0.03401 | -0.063 | 47.132
16.5 | 1.592 | 0.0376 | -0.063 | 42.347
17 | 1.572 | 0.04138 | -0.063 | 37.98
17.5 | 1.538 | 0.04791 | -0.063 | 32.107
18 | 1.507 | 0.05299 | -0.063 | 28.437
18.5 | 1.469 | 0.06041 | -0.063 | 24.318
19 | 1.433 | 0.06678 | -0.062 | 21.452
19.5 | 1.387 | 0.07778 | -0.061 | 17.826
20 | 1.343 | 0.08794 | -0.06 | 15.271

## 66. Re 4M Mach 0.00 (2)
BIGFOIL.COM POLAR EXPORT
GA 30-313
GA 30-313 |  |  |  | Cl Max: | 1.7438 | at alpha= | 19.5 | deg
XFOIL ncrit=9 |  |  |  | L/D Max: | 129.086 | at alpha= | 7.5 | deg
Re: | 4000000 |  |  | Cd Min: | 0.06003 | at alpha= | -20 | deg
Mach: | 0 |  |  | Cl=0 at alpha= | -2.4376 | deg
|  |  |  | @ Cl=0.1, Cd= | 0.0054133
|  |  |  | @ Cl=0.4, Cd= | 0.0052264
|  |  |  | @ Cl=0.6, Cd= | 0.0053457
alpha (deg) | Cl | Cd | Cm | Cl/Cd
-20 | -1.395 | 0.06003 | -0.0655 | -23.2384
-19.5 | -1.4555 | 0.04419 | -0.0762 | -32.9373
-19 | -1.4711 | 0.0354 | -0.0822 | -41.5565
-18.5 | -1.4797 | 0.02939 | -0.0842 | -50.3471
-18 | -1.4711 | 0.02609 | -0.0833 | -56.3856
-17.5 | -1.4569 | 0.02374 | -0.0812 | -61.369
-17 | -1.4386 | 0.02199 | -0.0781 | -65.4206
-16.5 | -1.4205 | 0.02053 | -0.0739 | -69.1914
-16 | -1.4022 | 0.01946 | -0.0685 | -72.0555
-15.5 | -1.3805 | 0.01802 | -0.0638 | -76.6093
-15 | -1.3546 | 0.01686 | -0.0593 | -80.344
-14.5 | -1.3158 | 0.01589 | -0.0569 | -82.8068
-14 | -1.2565 | 0.01493 | -0.0586 | -84.1594
-13.5 | -1.2016 | 0.01411 | -0.0592 | -85.1595
-13 | -1.1366 | 0.01332 | -0.0618 | -85.3303
-12.5 | -1.0581 | 0.01254 | -0.0673 | -84.378
-12 | -0.998 | 0.01182 | -0.0687 | -84.4332
-11.5 | -0.9556 | 0.0113 | -0.0662 | -84.5664
-11 | -0.9093 | 0.01088 | -0.0644 | -83.5754
-10.5 | -0.8602 | 0.01049 | -0.0631 | -82.0019
-10 | -0.8101 | 0.01012 | -0.0619 | -80.0494
-9.5 | -0.7598 | 0.00965 | -0.0609 | -78.7358
-9 | -0.7088 | 0.00921 | -0.0599 | -76.9598
-8 | -0.6032 | 0.00856 | -0.0584 | -70.4673
-7.5 | -0.5508 | 0.0082 | -0.0576 | -67.1707
-7 | -0.4968 | 0.0079 | -0.0571 | -62.8861
-6.5 | -0.443 | 0.00762 | -0.0565 | -58.1365
-5.5 | -0.3346 | 0.00711 | -0.0554 | -47.0605
-5 | -0.2799 | 0.00688 | -0.055 | -40.6831
-4.5 | -0.2252 | 0.00668 | -0.0545 | -33.7126
-4 | -0.1703 | 0.00648 | -0.0541 | -26.2809
-3.5 | -0.1154 | 0.00629 | -0.0537 | -18.3466
-3 | -0.0608 | 0.00608 | -0.0532 | -10
-2.5 | -0.0067 | 0.00586 | -0.0527 | -1.1433
-2 | 0.047 | 0.00561 | -0.0521 | 8.3779
-1.5 | 0.1009 | 0.00541 | -0.0515 | 18.6506
-1 | 0.1549 | 0.00526 | -0.051 | 29.4487
-0.5 | 0.2088 | 0.00516 | -0.0504 | 40.4651
0 | 0.2629 | 0.0051 | -0.0499 | 51.549
0.5 | 0.3156 | 0.00507 | -0.0492 | 62.2485
1 | 0.3675 | 0.00517 | -0.0482 | 71.0832
1.5 | 0.4194 | 0.00526 | -0.0473 | 79.7338
2 | 0.4682 | 0.00519 | -0.0459 | 90.2119
2.5 | 0.5153 | 0.00506 | -0.044 | 101.8379
3 | 0.5655 | 0.00522 | -0.0427 | 108.3333
3.5 | 0.6149 | 0.0054 | -0.0413 | 113.8704
4 | 0.6633 | 0.00559 | -0.0396 | 118.6583
4.5 | 0.7133 | 0.00583 | -0.0383 | 122.3499
5 | 0.7812 | 0.00623 | -0.0411 | 125.3933
6 | 0.9133 | 0.00715 | -0.0462 | 127.7343
6.5 | 0.9728 | 0.00759 | -0.0472 | 128.1686
7 | 1.0369 | 0.00805 | -0.0494 | 128.8075
7.5 | 1.1011 | 0.00853 | -0.0516 | 129.0856
8 | 1.1614 | 0.009 | -0.0531 | 129.0444
8.5 | 1.1986 | 0.00945 | -0.0495 | 126.836
9 | 1.2365 | 0.00992 | -0.0461 | 124.6472
9.5 | 1.2752 | 0.0104 | -0.043 | 122.6154
10 | 1.3143 | 0.01089 | -0.04 | 120.6887
10.5 | 1.3526 | 0.01146 | -0.037 | 118.0279
11 | 1.386 | 0.01206 | -0.0331 | 114.9254
11.5 | 1.4164 | 0.01273 | -0.0288 | 111.2647
12 | 1.4496 | 0.01344 | -0.0253 | 107.8571
12.5 | 1.4829 | 0.01423 | -0.0222 | 104.2094
13 | 1.5145 | 0.0152 | -0.0191 | 99.6382
13.5 | 1.5463 | 0.01623 | -0.0164 | 95.2742
14 | 1.5756 | 0.01747 | -0.0137 | 90.1889
14.5 | 1.6021 | 0.01896 | -0.0109 | 84.4989
15 | 1.6291 | 0.02052 | -0.0086 | 79.3908
15.5 | 1.6508 | 0.02252 | -0.0061 | 73.3037
16 | 1.6733 | 0.02457 | -0.004 | 68.1034
16.5 | 1.6899 | 0.02714 | -0.0018 | 62.266
17 | 1.7074 | 0.02974 | 0 | 57.4109
17.5 | 1.7193 | 0.03297 | 0.0016 | 52.1474
18 | 1.7274 | 0.03669 | 0.003 | 47.0809
18.5 | 1.7383 | 0.0404 | 0.0039 | 43.0272
19 | 1.7437 | 0.04481 | 0.0044 | 38.9132
19.5 | 1.7438 | 0.05006 | 0.0045 | 34.8342
20 | 1.7359 | 0.05641 | 0.004 | 30.7729

## 67. Re 4M Mach 0.10 (1)
BIGFOIL.COM POLAR EXPORT
GA 30-313
GA 30-313 |  |  |  | Cl Max: | 1.598 | at alpha= | 14.5 | deg
JavaFoil+Calcfoil stall+Eppler ext transition |  |  |  | L/D Max: | 123.014 | at alpha= | 8 | deg
Re: | 4000000 |  |  | Cd Min: | 0.00572 | at alpha= | -1.5 | deg
Mach: | 0.1 |  |  | Cl=0 at alpha= | -2.3145 | deg
|  |  |  | @ Cl=0.1, Cd= | 0.00572
|  |  |  | @ Cl=0.4, Cd= | 0.0060212
|  |  |  | @ Cl=0.6, Cd= | 0.0064426
alpha (deg) | Cl | Cd | Cm | Cl/Cd
-17 | -0.764 | 0.11894 | -0.018 | -6.42
-16.5 | -0.777 | 0.11146 | -0.019 | -6.971
-16 | -0.789 | 0.10323 | -0.02 | -7.645
-15.5 | -0.797 | 0.09777 | -0.02 | -8.155
-15 | -0.81 | 0.08599 | -0.022 | -9.42
-14.5 | -0.821 | 0.07469 | -0.023 | -10.996
-14 | -0.829 | 0.0654 | -0.025 | -12.681
-13.5 | -0.837 | 0.05524 | -0.026 | -15.147
-13 | -0.851 | 0.04134 | -0.029 | -20.587
-12.5 | -0.876 | 0.02587 | -0.031 | -33.859
-12 | -0.894 | 0.01652 | -0.034 | -54.145
-11.5 | -0.892 | 0.01375 | -0.035 | -64.854
-11 | -0.879 | 0.01229 | -0.036 | -71.523
-10.5 | -0.85 | 0.0116 | -0.037 | -73.27
-10 | -0.817 | 0.01057 | -0.037 | -77.359
-9.5 | -0.781 | 0.01007 | -0.038 | -77.507
-9 | -0.74 | 0.01001 | -0.038 | -73.967
-8.5 | -0.696 | 0.00958 | -0.039 | -72.671
-8 | -0.65 | 0.00912 | -0.039 | -71.29
-7.5 | -0.601 | 0.00853 | -0.04 | -70.435
-7 | -0.549 | 0.00828 | -0.041 | -66.297
-6.5 | -0.495 | 0.00827 | -0.041 | -59.793
-6 | -0.439 | 0.00798 | -0.042 | -55.001
-5.5 | -0.381 | 0.00756 | -0.042 | -50.453
-5 | -0.323 | 0.00755 | -0.043 | -42.809
-4.5 | -0.264 | 0.00716 | -0.044 | -36.894
-4 | -0.205 | 0.0069 | -0.044 | -29.661
-3.5 | -0.144 | 0.00669 | -0.045 | -21.563
-3 | -0.084 | 0.0064 | -0.045 | -13.06
-2.5 | -0.023 | 0.00598 | -0.046 | -3.784
-2 | 0.039 | 0.00585 | -0.047 | 6.591
-1.5 | 0.1 | 0.00572 | -0.047 | 17.464
-1 | 0.161 | 0.00572 | -0.048 | 28.212
-0.5 | 0.223 | 0.00584 | -0.049 | 38.135
0 | 0.286 | 0.00591 | -0.049 | 48.382
0.5 | 0.348 | 0.00597 | -0.05 | 58.197
1 | 0.409 | 0.00603 | -0.05 | 67.821
1.5 | 0.471 | 0.00617 | -0.051 | 76.287
2 | 0.532 | 0.00625 | -0.052 | 85.203
2.5 | 0.593 | 0.00642 | -0.052 | 92.465
3 | 0.655 | 0.00662 | -0.053 | 98.823
3.5 | 0.715 | 0.00634 | -0.054 | 112.843
4 | 0.776 | 0.00664 | -0.054 | 116.849
4.5 | 0.836 | 0.00737 | -0.055 | 113.445
5 | 0.896 | 0.00785 | -0.055 | 114.18
5.5 | 0.956 | 0.00832 | -0.056 | 114.849
6 | 1.015 | 0.00856 | -0.057 | 118.526
6.5 | 1.073 | 0.00894 | -0.057 | 120.06
7 | 1.13 | 0.00936 | -0.058 | 120.758
7.5 | 1.186 | 0.00975 | -0.059 | 121.661
8 | 1.24 | 0.01008 | -0.059 | 123.014
8.5 | 1.292 | 0.01062 | -0.06 | 121.7
9 | 1.343 | 0.01122 | -0.06 | 119.622
9.5 | 1.39 | 0.01184 | -0.061 | 117.33
10 | 1.434 | 0.01253 | -0.061 | 114.433
10.5 | 1.476 | 0.01346 | -0.062 | 109.588
11 | 1.514 | 0.01417 | -0.063 | 106.839
11.5 | 1.549 | 0.01565 | -0.063 | 98.987
12 | 1.546 | 0.01722 | -0.062 | 89.799
12.5 | 1.561 | 0.01962 | -0.062 | 79.557
13 | 1.576 | 0.02115 | -0.063 | 74.54
13.5 | 1.587 | 0.02296 | -0.063 | 69.133
14 | 1.594 | 0.0249 | -0.063 | 64.024
14.5 | 1.598 | 0.02693 | -0.063 | 59.346
15 | 1.597 | 0.02945 | -0.063 | 54.225
15.5 | 1.591 | 0.03244 | -0.063 | 49.032
16 | 1.58 | 0.03601 | -0.063 | 43.872
16.5 | 1.567 | 0.03931 | -0.064 | 39.855
17 | 1.539 | 0.0442 | -0.063 | 34.819
17.5 | 1.502 | 0.05089 | -0.063 | 29.51
18 | 1.465 | 0.05659 | -0.063 | 25.894
18.5 | 1.424 | 0.06401 | -0.062 | 22.244
19 | 1.378 | 0.07288 | -0.062 | 18.91
19.5 | 1.327 | 0.08514 | -0.06 | 15.587

## 68. Re 4M Mach 0.10 (2)
BIGFOIL.COM POLAR EXPORT
GA 30-313
GA 30-313 |  |  |  | Cl Max: | 1.7343 | at alpha= | 19 | deg
XFOIL ncrit=9 |  |  |  | L/D Max: | 128.837 | at alpha= | 7.5 | deg
Re: | 4000000 |  |  | Cd Min: | 0.12811 | at alpha= | -20 | deg
Mach: | 0.1 |  |  | Cl=0 at alpha= | -2.4389 | deg
|  |  |  | @ Cl=0.1, Cd= | 0.0054258
|  |  |  | @ Cl=0.4, Cd= | 0.0052367
|  |  |  | @ Cl=0.6, Cd= | 0.0053581
alpha (deg) | Cl | Cd | Cm | Cl/Cd
-20 | -0.9907 | 0.12811 | -0.024 | -7.7332
-19.5 | -1.3127 | 0.06846 | -0.0615 | -19.1747
-19 | -1.4064 | 0.04778 | -0.0753 | -29.4349
-18.5 | -1.4446 | 0.03535 | -0.0844 | -40.8656
-18 | -1.4474 | 0.02977 | -0.0864 | -48.6194
-17.5 | -1.4416 | 0.02614 | -0.0855 | -55.1492
-17 | -1.4288 | 0.02365 | -0.0831 | -60.4144
-16.5 | -1.4139 | 0.02172 | -0.0793 | -65.0967
-16 | -1.3955 | 0.02034 | -0.0746 | -68.6087
-15.5 | -1.3761 | 0.0192 | -0.069 | -71.6719
-15 | -1.3537 | 0.01779 | -0.064 | -76.0933
-14 | -1.2668 | 0.01546 | -0.061 | -81.9405
-13.5 | -1.2111 | 0.01453 | -0.0615 | -83.3517
-13 | -1.1463 | 0.01366 | -0.0637 | -83.9165
-12.5 | -1.0669 | 0.01279 | -0.0691 | -83.4167
-12 | -1.0023 | 0.0122 | -0.0711 | -82.1557
-11.5 | -0.9618 | 0.01153 | -0.068 | -83.4172
-11 | -0.9157 | 0.01105 | -0.066 | -82.8688
-10.5 | -0.8664 | 0.01062 | -0.0645 | -81.5819
-10 | -0.816 | 0.01022 | -0.0632 | -79.8434
-9.5 | -0.7645 | 0.00982 | -0.0621 | -77.8513
-9 | -0.7137 | 0.0093 | -0.0609 | -76.7419
-8.5 | -0.6614 | 0.00894 | -0.0599 | -73.9821
-8 | -0.6075 | 0.00861 | -0.0592 | -70.5575
-7.5 | -0.5545 | 0.00825 | -0.0584 | -67.2121
-7 | -0.5002 | 0.00794 | -0.0577 | -62.9975
-6.5 | -0.4458 | 0.00767 | -0.0571 | -58.1226
-6 | -0.3917 | 0.0074 | -0.0565 | -52.9324
-5.5 | -0.3368 | 0.00714 | -0.0559 | -47.1709
-5 | -0.2816 | 0.00691 | -0.0555 | -40.7525
-4.5 | -0.2266 | 0.0067 | -0.055 | -33.8209
-4 | -0.1713 | 0.00651 | -0.0545 | -26.3134
-3.5 | -0.116 | 0.00631 | -0.0541 | -18.3835
-3 | -0.0612 | 0.0061 | -0.0536 | -10.0328
-2.5 | -0.0066 | 0.00588 | -0.053 | -1.1224
-2 | 0.0474 | 0.00563 | -0.0524 | 8.4192
-1.5 | 0.1015 | 0.00542 | -0.0518 | 18.7269
-1 | 0.1558 | 0.00527 | -0.0513 | 29.5636
-0.5 | 0.21 | 0.00517 | -0.0507 | 40.619
0 | 0.2645 | 0.00511 | -0.0502 | 51.7613
0.5 | 0.3174 | 0.00508 | -0.0494 | 62.4803
1 | 0.3695 | 0.00519 | -0.0484 | 71.1946
1.5 | 0.4217 | 0.00527 | -0.0475 | 80.019
2 | 0.4709 | 0.00523 | -0.0461 | 90.0382
2.5 | 0.5182 | 0.00508 | -0.0441 | 102.0079
3.5 | 0.6182 | 0.00542 | -0.0413 | 114.059
4 | 0.6668 | 0.00561 | -0.0396 | 118.8592
4.5 | 0.7171 | 0.00585 | -0.0382 | 122.5812
5 | 0.7856 | 0.00625 | -0.0411 | 125.696
5.5 | 0.8533 | 0.00671 | -0.0439 | 127.1684
6 | 0.9186 | 0.0072 | -0.0461 | 127.5833
6.5 | 0.9786 | 0.00764 | -0.0472 | 128.089
7 | 1.0432 | 0.00812 | -0.0493 | 128.4729
7.5 | 1.108 | 0.0086 | -0.0515 | 128.8372
8 | 1.1669 | 0.00906 | -0.0525 | 128.7969
8.5 | 1.2043 | 0.00952 | -0.0488 | 126.5021
9 | 1.2421 | 0.01001 | -0.0453 | 124.0859
9.5 | 1.2804 | 0.01051 | -0.0419 | 121.8268
10 | 1.3196 | 0.01102 | -0.0388 | 119.7459
10.5 | 1.3579 | 0.01161 | -0.0357 | 116.9595
11 | 1.3889 | 0.0122 | -0.0311 | 113.8443
11.5 | 1.4207 | 0.01289 | -0.027 | 110.2172
12 | 1.4535 | 0.01369 | -0.0235 | 106.1724
12.5 | 1.4873 | 0.01453 | -0.0204 | 102.3606
13 | 1.5194 | 0.01554 | -0.0173 | 97.7735
13.5 | 1.5499 | 0.01671 | -0.0144 | 92.7528
14 | 1.5797 | 0.01801 | -0.0117 | 87.7124
14.5 | 1.6058 | 0.01962 | -0.0089 | 81.8451
15 | 1.6309 | 0.0214 | -0.0064 | 76.2103
15.5 | 1.6533 | 0.02347 | -0.004 | 70.4431
16 | 1.6729 | 0.02583 | -0.0017 | 64.7658
16.5 | 1.6906 | 0.02845 | 0.0003 | 59.4236
17 | 1.705 | 0.03144 | 0.0021 | 54.2303
17.5 | 1.7141 | 0.03507 | 0.0038 | 48.8765
18 | 1.7243 | 0.03883 | 0.0049 | 44.4064
18.5 | 1.7318 | 0.04306 | 0.0056 | 40.2183
19 | 1.7343 | 0.04801 | 0.0059 | 36.1237
19.5 | 1.7298 | 0.05397 | 0.0057 | 32.0511
20 | 1.7162 | 0.06131 | 0.0047 | 27.9922

## 69. Re 4M Mach 0.25 (1)
BIGFOIL.COM POLAR EXPORT
GA 30-313
GA 30-313 |  |  |  | Cl Max: | 1.536 | at alpha= | 13 | deg
JavaFoil+Calcfoil stall+Eppler ext transition |  |  |  | L/D Max: | 120.2 | at alpha= | 8 | deg
Re: | 4000000 |  |  | Cd Min: | 0.00576 | at alpha= | -1 | deg
Mach: | 0.25 |  |  | Cl=0 at alpha= | -2.3175 | deg
|  |  |  | @ Cl=0.1, Cd= | 0.0058024
|  |  |  | @ Cl=0.4, Cd= | 0.006071
|  |  |  | @ Cl=0.6, Cd= | 0.0065083
alpha (deg) | Cl | Cd | Cm | Cl/Cd
-16 | -0.534 | 0.12339 | -0.017 | -4.328
-15.5 | -0.572 | 0.11608 | -0.017 | -4.928
-15 | -0.607 | 0.10743 | -0.018 | -5.648
-14.5 | -0.638 | 0.09978 | -0.019 | -6.393
-14 | -0.664 | 0.0925 | -0.02 | -7.179
-13.5 | -0.687 | 0.08437 | -0.021 | -8.138
-13 | -0.706 | 0.0754 | -0.023 | -9.362
-12.5 | -0.726 | 0.06287 | -0.026 | -11.546
-12 | -0.749 | 0.0471 | -0.029 | -15.899
-11.5 | -0.764 | 0.0361 | -0.031 | -21.166
-11 | -0.821 | 0.01556 | -0.036 | -52.754
-10.5 | -0.821 | 0.01294 | -0.037 | -63.488
-10 | -0.805 | 0.01194 | -0.038 | -67.416
-9.5 | -0.776 | 0.01119 | -0.039 | -69.319
-9 | -0.741 | 0.01047 | -0.039 | -70.749
-8.5 | -0.702 | 0.01 | -0.04 | -70.158
-8 | -0.658 | 0.00954 | -0.041 | -68.972
-7.5 | -0.61 | 0.00918 | -0.041 | -66.473
-7 | -0.559 | 0.00848 | -0.042 | -65.926
-6.5 | -0.505 | 0.0085 | -0.042 | -59.418
-6 | -0.449 | 0.00828 | -0.043 | -54.195
-5.5 | -0.391 | 0.00793 | -0.044 | -49.243
-5 | -0.331 | 0.00771 | -0.044 | -42.969
-4.5 | -0.271 | 0.00749 | -0.045 | -36.192
-4 | -0.21 | 0.00719 | -0.045 | -29.209
-3.5 | -0.148 | 0.00688 | -0.046 | -21.517
-3 | -0.086 | 0.00668 | -0.047 | -12.851
-2.5 | -0.023 | 0.00606 | -0.047 | -3.835
-2 | 0.04 | 0.00585 | -0.048 | 6.776
-1.5 | 0.103 | 0.0058 | -0.049 | 17.702
-1 | 0.166 | 0.00576 | -0.049 | 28.745
-0.5 | 0.229 | 0.00595 | -0.05 | 38.456
0 | 0.294 | 0.006 | -0.051 | 48.986
0.5 | 0.357 | 0.00603 | -0.051 | 59.194
1 | 0.42 | 0.00609 | -0.052 | 69.088
1.5 | 0.484 | 0.00628 | -0.052 | 77.064
2 | 0.547 | 0.00634 | -0.053 | 86.272
2.5 | 0.61 | 0.00654 | -0.054 | 93.192
3 | 0.672 | 0.00676 | -0.054 | 99.393
3.5 | 0.735 | 0.00644 | -0.055 | 114.079
4 | 0.797 | 0.00683 | -0.056 | 116.752
4.5 | 0.859 | 0.00763 | -0.056 | 112.508
5 | 0.92 | 0.00811 | -0.057 | 113.459
5.5 | 0.981 | 0.00827 | -0.058 | 118.636
6 | 1.041 | 0.00885 | -0.058 | 117.73
6.5 | 1.101 | 0.00927 | -0.059 | 118.755
7 | 1.159 | 0.00976 | -0.059 | 118.779
7.5 | 1.216 | 0.01019 | -0.06 | 119.322
8 | 1.27 | 0.01056 | -0.061 | 120.2
8.5 | 1.321 | 0.01121 | -0.061 | 117.903
9 | 1.371 | 0.01186 | -0.062 | 115.574
9.5 | 1.416 | 0.01322 | -0.063 | 107.145
10 | 1.458 | 0.01422 | -0.063 | 102.472
10.5 | 1.495 | 0.01522 | -0.064 | 98.217
11 | 1.528 | 0.01614 | -0.064 | 94.656
11.5 | 1.518 | 0.01788 | -0.063 | 84.926
12 | 1.526 | 0.02064 | -0.063 | 73.963
12.5 | 1.534 | 0.02245 | -0.063 | 68.332
13 | 1.536 | 0.02452 | -0.064 | 62.646
13.5 | 1.531 | 0.02688 | -0.064 | 56.975
14 | 1.52 | 0.02968 | -0.064 | 51.221
14.5 | 1.501 | 0.03297 | -0.064 | 45.521
15 | 1.473 | 0.03724 | -0.064 | 39.56
15.5 | 1.437 | 0.0429 | -0.063 | 33.487
16 | 1.393 | 0.04951 | -0.063 | 28.135
16.5 | 1.339 | 0.05918 | -0.062 | 22.626
17 | 1.266 | 0.07124 | -0.06 | 17.776
17.5 | 1.186 | 0.0849 | -0.059 | 13.973
18 | 1.101 | 0.10157 | -0.057 | 10.844

## 70. Re 4M Mach 0.25 (2)
BIGFOIL.COM POLAR EXPORT
GA 30-313
GA 30-313 |  |  |  | Cl Max: | 1.6856 | at alpha= | 17.5 | deg
XFOIL ncrit=9 |  |  |  | L/D Max: | 128.101 | at alpha= | 7.5 | deg
Re: | 4000000 |  |  | Cd Min: | 0.22079 | at alpha= | -20 | deg
Mach: | 0.25 |  |  | Cl=0 at alpha= | -2.44 | deg
|  |  |  | @ Cl=0.1, Cd= | 0.0055193
|  |  |  | @ Cl=0.4, Cd= | 0.0053127
|  |  |  | @ Cl=0.6, Cd= | 0.0054196
alpha (deg) | Cl | Cd | Cm | Cl/Cd
-20 | -0.6464 | 0.22079 | 0.023 | -2.9277
-19.5 | -0.6295 | 0.21474 | 0.0192 | -2.9315
-19 | -0.612 | 0.20897 | 0.0156 | -2.9287
-18.5 | -0.7609 | 0.1565 | -0.0101 | -4.862
-18 | -0.8009 | 0.13972 | -0.0199 | -5.7322
-17.5 | -0.8584 | 0.12098 | -0.0311 | -7.0954
-17 | -0.9687 | 0.09541 | -0.0473 | -10.153
-16.5 | -1.1351 | 0.06452 | -0.0681 | -17.593
-16 | -1.2237 | 0.04409 | -0.0835 | -27.7546
-15.5 | -1.2641 | 0.03135 | -0.0939 | -40.3222
-15 | -1.2758 | 0.02597 | -0.0934 | -49.1259
-14.5 | -1.2725 | 0.023 | -0.0888 | -55.3261
-14 | -1.2712 | 0.02102 | -0.0808 | -60.4757
-13 | -1.1949 | 0.01666 | -0.0754 | -71.7227
-12.5 | -1.1141 | 0.01503 | -0.0796 | -74.1251
-12 | -1.0334 | 0.01374 | -0.0836 | -75.2111
-11.5 | -0.992 | 0.01308 | -0.0794 | -75.841
-11 | -0.9453 | 0.01245 | -0.0762 | -75.9277
-10.5 | -0.8986 | 0.01159 | -0.0731 | -77.5324
-10 | -0.8475 | 0.01097 | -0.0708 | -77.2562
-9 | -0.7399 | 0.00996 | -0.0672 | -74.2871
-8.5 | -0.6865 | 0.00939 | -0.0654 | -73.1097
-8 | -0.6311 | 0.00896 | -0.064 | -70.4353
-7.5 | -0.5748 | 0.0086 | -0.0628 | -66.8372
-7 | -0.5191 | 0.0082 | -0.0616 | -63.3049
-6.5 | -0.4622 | 0.00787 | -0.0607 | -58.7294
-6 | -0.4057 | 0.00757 | -0.0597 | -53.5931
-5.5 | -0.3487 | 0.00733 | -0.0589 | -47.5716
-5 | -0.2913 | 0.00705 | -0.0582 | -41.3191
-4.5 | -0.2341 | 0.00682 | -0.0575 | -34.3255
-4 | -0.1771 | 0.00659 | -0.0568 | -26.8741
-3 | -0.063 | 0.00621 | -0.0556 | -10.1449
-2.5 | -0.0067 | 0.00597 | -0.0549 | -1.1223
-2 | 0.0491 | 0.00572 | -0.0542 | 8.5839
-1.5 | 0.1049 | 0.0055 | -0.0534 | 19.0727
-1 | 0.1609 | 0.00534 | -0.0528 | 30.1311
-0.5 | 0.2171 | 0.00522 | -0.0522 | 41.59
0 | 0.2729 | 0.00518 | -0.0515 | 52.6834
0.5 | 0.3271 | 0.00517 | -0.0505 | 63.2689
1 | 0.381 | 0.00527 | -0.0495 | 72.296
1.5 | 0.4344 | 0.00539 | -0.0484 | 80.5937
2 | 0.486 | 0.00539 | -0.047 | 90.167
2.5 | 0.5334 | 0.00521 | -0.0447 | 102.38
3 | 0.5848 | 0.00536 | -0.0431 | 109.1045
3.5 | 0.6358 | 0.00556 | -0.0414 | 114.3525
4 | 0.6852 | 0.00576 | -0.0393 | 118.9583
4.5 | 0.7368 | 0.00602 | -0.0377 | 122.392
5 | 0.8094 | 0.00646 | -0.0409 | 125.2941
5.5 | 0.8805 | 0.00694 | -0.0437 | 126.8732
6 | 0.9483 | 0.00743 | -0.0458 | 127.6312
6.5 | 1.0111 | 0.00795 | -0.0468 | 127.1824
7 | 1.0788 | 0.00843 | -0.0488 | 127.9715
7.5 | 1.1465 | 0.00895 | -0.0508 | 128.1006
8 | 1.1953 | 0.00942 | -0.0487 | 126.8896
8.5 | 1.2329 | 0.00993 | -0.0443 | 124.1591
9 | 1.2707 | 0.01047 | -0.04 | 121.3658
9.5 | 1.3093 | 0.01106 | -0.0359 | 118.3816
10 | 1.3413 | 0.01167 | -0.0306 | 114.9357
10.5 | 1.374 | 0.01238 | -0.0257 | 110.9855
11 | 1.4084 | 0.01322 | -0.0214 | 106.5356
11.5 | 1.4431 | 0.01417 | -0.0176 | 101.8419
12 | 1.4783 | 0.01521 | -0.0141 | 97.1926
12.5 | 1.5109 | 0.01648 | -0.0106 | 91.6808
13 | 1.5408 | 0.01804 | -0.0072 | 85.4102
13.5 | 1.5709 | 0.0197 | -0.0042 | 79.7411
14 | 1.5969 | 0.02174 | -0.0011 | 73.4545
14.5 | 1.619 | 0.02418 | 0.0018 | 66.9562
15 | 1.6395 | 0.02685 | 0.0044 | 61.0615
15.5 | 1.6555 | 0.03 | 0.0069 | 55.1833
16 | 1.6697 | 0.03351 | 0.0089 | 49.8269
16.5 | 1.6764 | 0.03785 | 0.0106 | 44.2906
17 | 1.6835 | 0.04249 | 0.0117 | 39.6211
17.5 | 1.6856 | 0.04786 | 0.0123 | 35.2194
18 | 1.6825 | 0.05403 | 0.0121 | 31.1401
18.5 | 1.6699 | 0.06159 | 0.0111 | 27.1132
19 | 1.6504 | 0.07025 | 0.0093 | 23.4932
19.5 | 1.6255 | 0.07998 | 0.0064 | 20.3238
20 | 1.5928 | 0.09098 | 0.0025 | 17.5071

## 71. Re 4M Mach 0.50 (1)
BIGFOIL.COM POLAR EXPORT
GA 30-313
GA 30-313 |  |  |  | Cl Max: | 1.399 | at alpha= | 9 | deg
JavaFoil+Calcfoil stall+Eppler ext transition |  |  |  | L/D Max: | 114.235 | at alpha= | 4.5 | deg
Re: | 4000000 |  |  | Cd Min: | 0.00611 | at alpha= | -1.5 | deg
Mach: | 0.5 |  |  | Cl=0 at alpha= | -2.3143 | deg
|  |  |  | @ Cl=0.1, Cd= | 0.0061311
|  |  |  | @ Cl=0.4, Cd= | 0.0064615
|  |  |  | @ Cl=0.6, Cd= | 0.0068914
alpha (deg) | Cl | Cd | Cm | Cl/Cd
-20 | -0.998 | 0.16494 | -0.019 | -6.048
-19.5 | -0.968 | 0.15888 | -0.019 | -6.095
-19 | -0.939 | 0.1554 | -0.019 | -6.043
-18.5 | -0.912 | 0.15106 | -0.019 | -6.035
-18 | -0.884 | 0.14521 | -0.02 | -6.088
-17.5 | -0.856 | 0.13962 | -0.02 | -6.135
-17 | -0.829 | 0.13873 | -0.02 | -5.975
-16.5 | -0.803 | 0.13711 | -0.021 | -5.859
-16 | -0.776 | 0.12837 | -0.021 | -6.042
-15.5 | -0.748 | 0.12068 | -0.021 | -6.195
-15 | -0.719 | 0.11734 | -0.021 | -6.124
-14.5 | -0.689 | 0.11241 | -0.021 | -6.127
-14 | -0.661 | 0.11008 | -0.021 | -6.002
-13.5 | -0.633 | 0.10516 | -0.021 | -6.017
-13 | -0.605 | 0.10406 | -0.021 | -5.812
-12.5 | -0.577 | 0.09717 | -0.021 | -5.936
-12 | -0.549 | 0.10014 | -0.022 | -5.484
-11.5 | -0.521 | 0.08876 | -0.022 | -5.869
-11 | -0.491 | 0.08557 | -0.02 | -5.736
-10.5 | -0.463 | 0.07935 | -0.02 | -5.834
-10 | -0.435 | 0.06921 | -0.021 | -6.29
-9.5 | -0.408 | 0.06336 | -0.022 | -6.434
-9 | -0.379 | 0.06289 | -0.022 | -6.032
-8.5 | -0.356 | 0.05204 | -0.028 | -6.843
-8 | -0.324 | 0.05393 | -0.024 | -6.005
-7.5 | -0.562 | 0.01234 | -0.045 | -45.552
-7 | -0.568 | 0.01082 | -0.047 | -52.535
-6.5 | -0.533 | 0.00994 | -0.047 | -53.565
-6 | -0.483 | 0.00935 | -0.048 | -51.616
-5.5 | -0.426 | 0.00885 | -0.049 | -48.091
-5 | -0.364 | 0.00843 | -0.049 | -43.184
-4.5 | -0.3 | 0.0081 | -0.05 | -36.993
-4 | -0.233 | 0.00779 | -0.051 | -29.892
-3.5 | -0.165 | 0.0074 | -0.052 | -22.269
-3 | -0.096 | 0.00703 | -0.052 | -13.616
-2.5 | -0.026 | 0.00658 | -0.053 | -3.94
-2 | 0.044 | 0.00621 | -0.054 | 7.124
-1.5 | 0.115 | 0.00611 | -0.054 | 18.749
-1 | 0.185 | 0.00616 | -0.055 | 30.045
-0.5 | 0.256 | 0.00628 | -0.056 | 40.686
0 | 0.328 | 0.00628 | -0.056 | 52.288
0.5 | 0.399 | 0.00646 | -0.057 | 61.798
1 | 0.47 | 0.00657 | -0.058 | 71.478
1.5 | 0.54 | 0.00679 | -0.059 | 79.518
2 | 0.611 | 0.00691 | -0.059 | 88.419
2.5 | 0.681 | 0.00719 | -0.06 | 94.621
3 | 0.75 | 0.00756 | -0.061 | 99.298
3.5 | 0.82 | 0.00734 | -0.062 | 111.736
4 | 0.889 | 0.0078 | -0.062 | 113.904
4.5 | 0.957 | 0.00838 | -0.063 | 114.235
5 | 1.024 | 0.00964 | -0.064 | 106.298
5.5 | 1.09 | 0.01038 | -0.064 | 105.03
6 | 1.155 | 0.01108 | -0.065 | 104.203
6.5 | 1.218 | 0.01124 | -0.066 | 108.327
7 | 1.277 | 0.01261 | -0.067 | 101.24
7.5 | 1.332 | 0.01283 | -0.067 | 103.836
8 | 1.379 | 0.01376 | -0.068 | 100.169
8.5 | 1.387 | 0.01615 | -0.067 | 85.863
9 | 1.399 | 0.01835 | -0.067 | 76.248
9.5 | 1.372 | 0.02287 | -0.067 | 60.003
10 | 1.296 | 0.02671 | -0.067 | 48.512
10.5 | 0.825 | 0.03908 | -0.064 | 21.122
11 | 0.847 | 0.04367 | -0.063 | 19.398
11.5 | 0.782 | 0.09009 | -0.038 | 8.683
12 | 0.826 | 0.08973 | -0.048 | 9.205
12.5 | 0.846 | 0.10455 | -0.045 | 8.092
13 | 0.871 | 0.10487 | -0.043 | 8.305
13.5 | 0.904 | 0.10723 | -0.047 | 8.431
14 | 0.937 | 0.11089 | -0.05 | 8.454

## 72. Re 4M Mach 0.50 (2)
BIGFOIL.COM POLAR EXPORT
GA 30-313
GA 30-313 |  |  |  | Cl Max: | 1.5704 | at alpha= | 13 | deg
XFOIL ncrit=9 |  |  |  | L/D Max: | 124.032 | at alpha= | 5.5 | deg
Re: | 4000000 |  |  | Cd Min: | 0.15476 | at alpha= | 18 | deg
Mach: | 0.5 |  |  | Cl=0 at alpha= | -2.4523 | deg
|  |  |  | @ Cl=0.1, Cd= | 0.0058959
|  |  |  | @ Cl=0.4, Cd= | 0.0055955
|  |  |  | @ Cl=0.6, Cd= | 0.0058491
alpha (deg) | Cl | Cd | Cm | Cl/Cd
-13 | -0.4631 | 0.12837 | -0.0314 | -3.6075
-12.5 | -0.4721 | 0.11705 | -0.0368 | -4.0333
-12 | -0.5128 | 0.10138 | -0.0455 | -5.0582
-11.5 | -0.5297 | 0.08851 | -0.055 | -5.9846
-11 | -0.5278 | 0.07101 | -0.0786 | -7.4328
-10.5 | -0.5246 | 0.05229 | -0.1075 | -10.0325
-10 | -0.5533 | 0.04047 | -0.116 | -13.6719
-9.5 | -0.5819 | 0.02953 | -0.1256 | -19.7054
-9 | -0.6215 | 0.02396 | -0.121 | -25.9391
-8.5 | -0.6635 | 0.01965 | -0.1087 | -33.7659
-8 | -0.678 | 0.01477 | -0.0981 | -45.9039
-7.5 | -0.6503 | 0.01177 | -0.0899 | -55.2506
-7 | -0.596 | 0.01025 | -0.0843 | -58.1463
-6.5 | -0.5344 | 0.0093 | -0.08 | -57.4624
-6 | -0.4701 | 0.00859 | -0.0765 | -54.7264
-5.5 | -0.4036 | 0.0081 | -0.0737 | -49.8272
-5 | -0.3367 | 0.00768 | -0.0714 | -43.8411
-4.5 | -0.2698 | 0.00735 | -0.0694 | -36.7075
-4 | -0.2035 | 0.00705 | -0.0676 | -28.8652
-3.5 | -0.1374 | 0.0068 | -0.066 | -20.2059
-2.5 | -0.0061 | 0.00636 | -0.0634 | -0.95912
-2 | 0.0579 | 0.00609 | -0.0621 | 9.5074
-1.5 | 0.1208 | 0.0058 | -0.0608 | 20.8276
-1 | 0.1841 | 0.00561 | -0.0596 | 32.8164
-0.5 | 0.2474 | 0.00547 | -0.0584 | 45.2285
0 | 0.3098 | 0.00547 | -0.0571 | 56.6362
0.5 | 0.3695 | 0.00554 | -0.0553 | 66.6968
1 | 0.43 | 0.00565 | -0.0537 | 76.1062
1.5 | 0.4898 | 0.0058 | -0.0519 | 84.4483
2.5 | 0.6021 | 0.00585 | -0.0469 | 102.9231
3 | 0.6544 | 0.0059 | -0.0434 | 110.9153
3.5 | 0.7093 | 0.00614 | -0.0402 | 115.5212
4 | 0.761 | 0.00637 | -0.0363 | 119.4662
4.5 | 0.8199 | 0.00675 | -0.0338 | 121.4667
5 | 0.9174 | 0.0074 | -0.0393 | 123.973
5.5 | 0.9997 | 0.00806 | -0.0414 | 124.0323
6 | 1.0732 | 0.00871 | -0.0414 | 123.2147
6.5 | 1.1542 | 0.0095 | -0.0427 | 121.4947
7 | 1.1914 | 0.01006 | -0.0353 | 118.4294
7.5 | 1.2243 | 0.01067 | -0.0271 | 114.7423
8 | 1.2648 | 0.01151 | -0.0207 | 109.8871
8.5 | 1.3074 | 0.01254 | -0.0148 | 104.2584
9 | 1.3496 | 0.01383 | -0.0094 | 97.585
9.5 | 1.3904 | 0.01542 | -0.0041 | 90.1686
10 | 1.4307 | 0.01728 | 0.0008 | 82.7951
10.5 | 1.469 | 0.01945 | 0.0056 | 75.527
11 | 1.504 | 0.02201 | 0.0103 | 68.3326
11.5 | 1.5332 | 0.02511 | 0.0149 | 61.0593
12 | 1.5565 | 0.0288 | 0.0192 | 54.0451
12.5 | 1.5698 | 0.03343 | 0.0231 | 46.9578
13 | 1.5704 | 0.03942 | 0.026 | 39.8376
13.5 | 1.5556 | 0.04704 | 0.0273 | 33.0697
14 | 1.5276 | 0.05629 | 0.0266 | 27.138
14.5 | 1.4923 | 0.06672 | 0.0242 | 22.3666
15 | 1.4534 | 0.07793 | 0.0205 | 18.6501
15.5 | 1.4084 | 0.09012 | 0.0154 | 15.6281
16 | 1.3663 | 0.10247 | 0.0097 | 13.3337
16.5 | 1.3243 | 0.11521 | 0.0031 | 11.4947
17 | 1.2853 | 0.12809 | -0.0041 | 10.0344
17.5 | 1.2486 | 0.14138 | -0.0122 | 8.8315
18 | 1.2156 | 0.15476 | -0.0209 | 7.8547

## 73. Re 5M Mach 0.00 (1)
BIGFOIL.COM POLAR EXPORT
GA 30-313
GA 30-313 |  |  |  | Cl Max: | 1.616 | at alpha= | 15 | deg
JavaFoil+Calcfoil stall+Eppler ext transition |  |  |  | L/D Max: | 126.538 | at alpha= | 7.5 | deg
Re: | 5000000 |  |  | Cd Min: | 0.00575 | at alpha= | -2 | deg
Mach: | 0 |  |  | Cl=0 at alpha= | -2.3115 | deg
|  |  |  | @ Cl=0.1, Cd= | 0.0057611
|  |  |  | @ Cl=0.4, Cd= | 0.0060385
|  |  |  | @ Cl=0.6, Cd= | 0.0064061
alpha (deg) | Cl | Cd | Cm | Cl/Cd
-17.5 | -0.79 | 0.11983 | -0.018 | -6.595
-17 | -0.802 | 0.11182 | -0.019 | -7.175
-16.5 | -0.814 | 0.10303 | -0.02 | -7.903
-16 | -0.825 | 0.09424 | -0.021 | -8.752
-15.5 | -0.831 | 0.08819 | -0.021 | -9.422
-15 | -0.848 | 0.07253 | -0.024 | -11.687
-14.5 | -0.855 | 0.06327 | -0.025 | -13.521
-14 | -0.864 | 0.05312 | -0.026 | -16.259
-13.5 | -0.876 | 0.04062 | -0.028 | -21.577
-13 | -0.89 | 0.02927 | -0.03 | -30.417
-12.5 | -0.921 | 0.01648 | -0.033 | -55.888
-12 | -0.918 | 0.01353 | -0.034 | -67.871
-11.5 | -0.91 | 0.01228 | -0.035 | -74.061
-11 | -0.883 | 0.01161 | -0.036 | -76.041
-10.5 | -0.852 | 0.01101 | -0.036 | -77.441
-10 | -0.818 | 0.01005 | -0.037 | -81.446
-9.5 | -0.781 | 0.00953 | -0.038 | -81.897
-9 | -0.739 | 0.00951 | -0.038 | -77.724
-8.5 | -0.695 | 0.00919 | -0.039 | -75.613
-8 | -0.648 | 0.00875 | -0.039 | -74.074
-7.5 | -0.599 | 0.00854 | -0.04 | -70.121
-7 | -0.547 | 0.00825 | -0.04 | -66.246
-6.5 | -0.493 | 0.00795 | -0.041 | -62.014
-6 | -0.437 | 0.00774 | -0.042 | -56.459
-5.5 | -0.38 | 0.00725 | -0.042 | -52.358
-5 | -0.322 | 0.00705 | -0.043 | -45.635
-4.5 | -0.263 | 0.00688 | -0.043 | -38.215
-4 | -0.204 | 0.0067 | -0.044 | -30.394
-3.5 | -0.144 | 0.0065 | -0.045 | -22.088
-3 | -0.083 | 0.00635 | -0.045 | -13.101
-2.5 | -0.023 | 0.00597 | -0.046 | -3.77
-2 | 0.038 | 0.00575 | -0.046 | 6.671
-1.5 | 0.099 | 0.00576 | -0.047 | 17.27
-1 | 0.161 | 0.00583 | -0.048 | 27.518
-0.5 | 0.222 | 0.00584 | -0.048 | 37.92
0 | 0.284 | 0.00586 | -0.049 | 48.514
0.5 | 0.346 | 0.00595 | -0.05 | 58.096
1 | 0.407 | 0.00605 | -0.05 | 67.255
1.5 | 0.468 | 0.00616 | -0.051 | 76.092
2 | 0.529 | 0.0062 | -0.051 | 85.416
2.5 | 0.59 | 0.00637 | -0.052 | 92.645
3 | 0.651 | 0.00659 | -0.053 | 98.857
3.5 | 0.712 | 0.00677 | -0.053 | 105.133
4 | 0.772 | 0.00655 | -0.054 | 117.818
4.5 | 0.832 | 0.00722 | -0.055 | 115.261
5 | 0.892 | 0.00763 | -0.055 | 116.97
5.5 | 0.951 | 0.00824 | -0.056 | 115.405
6 | 1.01 | 0.00825 | -0.056 | 122.468
6.5 | 1.068 | 0.00861 | -0.057 | 124.075
7 | 1.125 | 0.00894 | -0.058 | 125.785
7.5 | 1.181 | 0.00933 | -0.058 | 126.538
8 | 1.235 | 0.00989 | -0.059 | 124.824
8.5 | 1.287 | 0.01026 | -0.059 | 125.404
9 | 1.337 | 0.01074 | -0.06 | 124.477
9.5 | 1.385 | 0.01132 | -0.061 | 122.301
10 | 1.429 | 0.01253 | -0.061 | 114.047
10.5 | 1.471 | 0.0134 | -0.062 | 109.778
11 | 1.51 | 0.01409 | -0.062 | 107.213
11.5 | 1.546 | 0.01426 | -0.063 | 108.413
12 | 1.546 | 0.01707 | -0.062 | 90.556
12.5 | 1.568 | 0.01823 | -0.062 | 85.99
13 | 1.585 | 0.01956 | -0.063 | 81.046
13.5 | 1.599 | 0.02113 | -0.063 | 75.644
14 | 1.608 | 0.02295 | -0.063 | 70.057
14.5 | 1.614 | 0.02475 | -0.063 | 65.197
15 | 1.616 | 0.02695 | -0.063 | 59.939
15.5 | 1.614 | 0.02918 | -0.064 | 55.319
16 | 1.608 | 0.03208 | -0.064 | 50.132
16.5 | 1.598 | 0.03535 | -0.064 | 45.207
17 | 1.578 | 0.03882 | -0.064 | 40.649
17.5 | 1.546 | 0.04462 | -0.064 | 34.649
18 | 1.515 | 0.04927 | -0.063 | 30.744
18.5 | 1.477 | 0.05609 | -0.063 | 26.341
19 | 1.441 | 0.06186 | -0.063 | 23.295
19.5 | 1.398 | 0.07109 | -0.062 | 19.659
20 | 1.354 | 0.08068 | -0.061 | 16.778

## 74. Re 5M Mach 0.00 (2)
BIGFOIL.COM POLAR EXPORT
GA 30-313
GA 30-313 |  |  |  | Cl Max: | 1.773 | at alpha= | 20 | deg
XFOIL ncrit=9 |  |  |  | L/D Max: | 134.042 | at alpha= | 8 | deg
Re: | 5000000 |  |  | Cd Min: | 0.05238 | at alpha= | 20 | deg
Mach: | 0 |  |  | Cl=0 at alpha= | -2.4345 | deg
|  |  |  | @ Cl=0.1, Cd= | 0.0053039
|  |  |  | @ Cl=0.4, Cd= | 0.0052404
|  |  |  | @ Cl=0.6, Cd= | 0.0053323
alpha (deg) | Cl | Cd | Cm | Cl/Cd
-20 | -1.5195 | 0.04198 | -0.0782 | -36.1958
-19.5 | -1.5397 | 0.03326 | -0.0835 | -46.2928
-19 | -1.5403 | 0.02845 | -0.0844 | -54.1406
-18.5 | -1.5352 | 0.02501 | -0.0832 | -61.3834
-18 | -1.5209 | 0.02276 | -0.0808 | -66.8234
-17.5 | -1.5026 | 0.02107 | -0.0775 | -71.3147
-17 | -1.4813 | 0.0198 | -0.0736 | -74.8131
-16.5 | -1.4629 | 0.01871 | -0.0682 | -78.1881
-16 | -1.4329 | 0.01772 | -0.0646 | -80.8634
-15.5 | -1.4012 | 0.01685 | -0.0609 | -83.1573
-15 | -1.3679 | 0.01608 | -0.0574 | -85.0684
-14 | -1.2572 | 0.01392 | -0.0594 | -90.3161
-13.5 | -1.1973 | 0.01309 | -0.0609 | -91.4668
-13 | -1.1196 | 0.01228 | -0.0662 | -91.1726
-12.5 | -1.0526 | 0.01168 | -0.0691 | -90.1199
-12 | -1.0095 | 0.01133 | -0.0666 | -89.0997
-11 | -0.9165 | 0.01037 | -0.0632 | -88.3799
-10.5 | -0.8671 | 0.00994 | -0.0619 | -87.2334
-10 | -0.8162 | 0.00956 | -0.061 | -85.3766
-9.5 | -0.7643 | 0.00921 | -0.0601 | -82.9859
-9 | -0.7127 | 0.00884 | -0.0592 | -80.6222
-8.5 | -0.6602 | 0.00845 | -0.0584 | -78.1302
-8 | -0.6071 | 0.00815 | -0.0578 | -74.4908
-7.5 | -0.553 | 0.00788 | -0.0573 | -70.1777
-7 | -0.4996 | 0.00756 | -0.0566 | -66.0847
-6 | -0.3911 | 0.00707 | -0.0556 | -55.3182
-5.5 | -0.3362 | 0.00684 | -0.0551 | -49.152
-5 | -0.2815 | 0.00664 | -0.0547 | -42.3946
-4.5 | -0.2265 | 0.00644 | -0.0543 | -35.1708
-4 | -0.1715 | 0.00625 | -0.0539 | -27.44
-3.5 | -0.1163 | 0.0061 | -0.0535 | -19.0656
-3 | -0.0615 | 0.00593 | -0.0531 | -10.371
-2.5 | -0.0071 | 0.00572 | -0.0526 | -1.2413
-2 | 0.0471 | 0.00551 | -0.0521 | 8.5481
-1.5 | 0.101 | 0.0053 | -0.0516 | 19.0566
-1 | 0.1551 | 0.00517 | -0.051 | 30
-0.5 | 0.2091 | 0.00508 | -0.0505 | 41.1614
0 | 0.2626 | 0.00507 | -0.0499 | 51.7949
0.5 | 0.3152 | 0.00508 | -0.0491 | 62.0472
1 | 0.3669 | 0.00519 | -0.0482 | 70.6936
1.5 | 0.4194 | 0.00527 | -0.0474 | 79.5825
2 | 0.4716 | 0.00536 | -0.0465 | 87.9851
2.5 | 0.5195 | 0.00523 | -0.0449 | 99.3308
3 | 0.5677 | 0.00523 | -0.0432 | 108.5468
3.5 | 0.6182 | 0.00539 | -0.042 | 114.6939
4 | 0.6676 | 0.00558 | -0.0406 | 119.6416
4.5 | 0.7153 | 0.00575 | -0.0388 | 124.4
5 | 0.7669 | 0.00601 | -0.0379 | 127.604
5.5 | 0.8365 | 0.00644 | -0.0412 | 129.8913
6 | 0.9056 | 0.00688 | -0.0444 | 131.6279
6.5 | 0.9673 | 0.00732 | -0.046 | 132.1448
7 | 1.0275 | 0.00773 | -0.0472 | 132.9237
7.5 | 1.0914 | 0.00815 | -0.0494 | 133.9141
8 | 1.1541 | 0.00861 | -0.0513 | 134.0418
8.5 | 1.2077 | 0.00913 | -0.0513 | 132.2782
9 | 1.2461 | 0.00956 | -0.048 | 130.3452
9.5 | 1.2849 | 0.01001 | -0.0448 | 128.3616
10 | 1.3233 | 0.01052 | -0.0417 | 125.789
10.5 | 1.3618 | 0.01108 | -0.0387 | 122.9061
11 | 1.3995 | 0.01168 | -0.0357 | 119.8202
11.5 | 1.431 | 0.01224 | -0.0314 | 116.9118
12 | 1.464 | 0.01289 | -0.0277 | 113.5764
12.5 | 1.4964 | 0.01369 | -0.0244 | 109.3061
13 | 1.5305 | 0.01449 | -0.0215 | 105.6246
13.5 | 1.5619 | 0.01548 | -0.0186 | 100.8979
14 | 1.5916 | 0.01665 | -0.0157 | 95.5916
14.5 | 1.6208 | 0.01792 | -0.0131 | 90.4464
15 | 1.6461 | 0.01952 | -0.0104 | 84.3289
15.5 | 1.6699 | 0.02131 | -0.0079 | 78.3623
16 | 1.6928 | 0.02328 | -0.0057 | 72.7148
16.5 | 1.7133 | 0.02547 | -0.0036 | 67.2674
17 | 1.7281 | 0.02822 | -0.0015 | 61.2367
17.5 | 1.7447 | 0.03094 | 0.0002 | 56.3898
18 | 1.7582 | 0.03405 | 0.0017 | 51.6358
18.5 | 1.7664 | 0.03784 | 0.0029 | 46.6808
19 | 1.7708 | 0.04222 | 0.0037 | 41.9422
19.5 | 1.7724 | 0.04713 | 0.0041 | 37.6066
20 | 1.773 | 0.05238 | 0.0039 | 33.8488

## 75. Re 5M Mach 0.10 (1)
BIGFOIL.COM POLAR EXPORT
GA 30-313
GA 30-313 |  |  |  | Cl Max: | 1.603 | at alpha= | 14.5 | deg
JavaFoil+Calcfoil stall+Eppler ext transition |  |  |  | L/D Max: | 125.987 | at alpha= | 7 | deg
Re: | 5000000 |  |  | Cd Min: | 0.00571 | at alpha= | -1.5 | deg
Mach: | 0.1 |  |  | Cl=0 at alpha= | -2.3145 | deg
|  |  |  | @ Cl=0.1, Cd= | 0.00571
|  |  |  | @ Cl=0.4, Cd= | 0.0060453
|  |  |  | @ Cl=0.6, Cd= | 0.0064148
alpha (deg) | Cl | Cd | Cm | Cl/Cd
-17 | -0.766 | 0.11572 | -0.018 | -6.618
-16.5 | -0.779 | 0.10801 | -0.019 | -7.213
-16 | -0.791 | 0.10099 | -0.02 | -7.831
-15.5 | -0.802 | 0.09317 | -0.021 | -8.603
-15 | -0.816 | 0.08089 | -0.023 | -10.086
-14.5 | -0.829 | 0.06865 | -0.024 | -12.082
-14 | -0.838 | 0.05902 | -0.026 | -14.206
-13.5 | -0.848 | 0.0484 | -0.027 | -17.522
-13 | -0.863 | 0.03574 | -0.029 | -24.132
-12.5 | -0.899 | 0.01916 | -0.032 | -46.911
-12 | -0.904 | 0.0146 | -0.034 | -61.935
-11.5 | -0.9 | 0.01265 | -0.035 | -71.18
-11 | -0.879 | 0.01178 | -0.036 | -74.644
-10.5 | -0.85 | 0.01113 | -0.037 | -76.414
-10 | -0.817 | 0.01014 | -0.037 | -80.621
-9.5 | -0.781 | 0.00963 | -0.038 | -81.052
-9 | -0.74 | 0.00962 | -0.038 | -76.939
-8.5 | -0.697 | 0.00933 | -0.039 | -74.671
-8 | -0.65 | 0.00885 | -0.039 | -73.395
-7.5 | -0.601 | 0.00853 | -0.04 | -70.382
-7 | -0.549 | 0.00821 | -0.041 | -66.852
-6.5 | -0.495 | 0.00804 | -0.041 | -61.526
-6 | -0.439 | 0.00772 | -0.042 | -56.866
-5.5 | -0.381 | 0.00734 | -0.042 | -51.968
-5 | -0.323 | 0.00731 | -0.043 | -44.247
-4.5 | -0.264 | 0.00687 | -0.044 | -38.489
-4 | -0.205 | 0.00669 | -0.044 | -30.578
-3.5 | -0.144 | 0.00649 | -0.045 | -22.232
-3 | -0.084 | 0.00639 | -0.045 | -13.075
-2.5 | -0.023 | 0.00605 | -0.046 | -3.741
-2 | 0.039 | 0.00581 | -0.047 | 6.644
-1.5 | 0.1 | 0.00571 | -0.047 | 17.497
-1 | 0.161 | 0.00588 | -0.048 | 27.414
-0.5 | 0.223 | 0.00584 | -0.049 | 38.122
0 | 0.286 | 0.00586 | -0.049 | 48.767
0.5 | 0.348 | 0.00596 | -0.05 | 58.341
1 | 0.409 | 0.00606 | -0.05 | 67.559
1.5 | 0.471 | 0.00617 | -0.051 | 76.355
2 | 0.532 | 0.00618 | -0.052 | 86.121
2.5 | 0.593 | 0.00639 | -0.052 | 92.908
3 | 0.655 | 0.00661 | -0.053 | 99.081
3.5 | 0.715 | 0.00676 | -0.054 | 105.836
4 | 0.776 | 0.00659 | -0.054 | 117.812
4.5 | 0.836 | 0.00731 | -0.055 | 114.447
5 | 0.896 | 0.00768 | -0.055 | 116.68
5.5 | 0.956 | 0.00828 | -0.056 | 115.479
6 | 1.015 | 0.00834 | -0.057 | 121.674
6.5 | 1.073 | 0.00871 | -0.057 | 123.229
7 | 1.13 | 0.00897 | -0.058 | 125.987
7.5 | 1.186 | 0.00943 | -0.059 | 125.784
8 | 1.24 | 0.00995 | -0.059 | 124.571
8.5 | 1.292 | 0.01034 | -0.06 | 124.982
9 | 1.343 | 0.01086 | -0.06 | 123.568
9.5 | 1.39 | 0.01145 | -0.061 | 121.413
10 | 1.434 | 0.01274 | -0.061 | 112.58
10.5 | 1.476 | 0.01298 | -0.062 | 113.716
11 | 1.514 | 0.01436 | -0.063 | 105.457
11.5 | 1.549 | 0.01443 | -0.063 | 107.344
12 | 1.58 | 0.01528 | -0.064 | 103.378
12.5 | 1.565 | 0.01862 | -0.063 | 84.069
13 | 1.581 | 0.02003 | -0.063 | 78.955
13.5 | 1.592 | 0.0217 | -0.063 | 73.358
14 | 1.599 | 0.0236 | -0.063 | 67.75
14.5 | 1.603 | 0.02549 | -0.063 | 62.872
15 | 1.601 | 0.02783 | -0.064 | 57.532
15.5 | 1.596 | 0.03063 | -0.064 | 52.09
16 | 1.585 | 0.03387 | -0.064 | 46.798
16.5 | 1.573 | 0.03692 | -0.064 | 42.595
17 | 1.546 | 0.0413 | -0.064 | 37.439
17.5 | 1.51 | 0.04734 | -0.063 | 31.891
18 | 1.471 | 0.05352 | -0.063 | 27.49
18.5 | 1.432 | 0.05933 | -0.063 | 24.139
19 | 1.386 | 0.06829 | -0.062 | 20.295
19.5 | 1.338 | 0.07807 | -0.062 | 17.135

## 76. Re 5M Mach 0.10 (2)
BIGFOIL.COM POLAR EXPORT
GA 30-313
GA 30-313 |  |  |  | Cl Max: | 1.7645 | at alpha= | 19.5 | deg
XFOIL ncrit=9 |  |  |  | L/D Max: | 133.813 | at alpha= | 8 | deg
Re: | 5000000 |  |  | Cd Min: | 0.06169 | at alpha= | -20 | deg
Mach: | 0.1 |  |  | Cl=0 at alpha= | -2.4358 | deg
|  |  |  | @ Cl=0.1, Cd= | 0.0053266
|  |  |  | @ Cl=0.4, Cd= | 0.005247
|  |  |  | @ Cl=0.6, Cd= | 0.0053435
alpha (deg) | Cl | Cd | Cm | Cl/Cd
-20 | -1.407 | 0.06169 | -0.0668 | -22.8076
-19.5 | -1.4843 | 0.04367 | -0.0792 | -33.989
-19 | -1.5063 | 0.03418 | -0.0855 | -44.0696
-18.5 | -1.5135 | 0.0285 | -0.087 | -53.1053
-18 | -1.5065 | 0.02513 | -0.0857 | -59.9483
-17.5 | -1.494 | 0.02271 | -0.083 | -65.786
-17 | -1.4755 | 0.02101 | -0.0794 | -70.2285
-16.5 | -1.4571 | 0.01963 | -0.0746 | -74.2282
-16 | -1.4366 | 0.01852 | -0.0692 | -77.5702
-15.5 | -1.4063 | 0.0175 | -0.0652 | -80.36
-15 | -1.3752 | 0.01663 | -0.061 | -82.6939
-14.5 | -1.321 | 0.0157 | -0.0613 | -84.1401
-14 | -1.2658 | 0.01447 | -0.0621 | -87.4775
-13.5 | -1.208 | 0.01349 | -0.063 | -89.5478
-13 | -1.1296 | 0.01258 | -0.0681 | -89.7933
-12.5 | -1.06 | 0.0119 | -0.0712 | -89.0756
-12 | -1.017 | 0.01151 | -0.0685 | -88.3579
-11.5 | -0.9702 | 0.01112 | -0.0666 | -87.2482
-11 | -0.9228 | 0.01056 | -0.0648 | -87.3864
-10.5 | -0.8735 | 0.01008 | -0.0633 | -86.6567
-10 | -0.8223 | 0.00967 | -0.0622 | -85.0362
-9.5 | -0.77 | 0.00929 | -0.0612 | -82.8848
-9 | -0.7174 | 0.00896 | -0.0603 | -80.067
-8.5 | -0.6649 | 0.00852 | -0.0594 | -78.0399
-8 | -0.6114 | 0.0082 | -0.0586 | -74.561
-7.5 | -0.5569 | 0.00793 | -0.058 | -70.227
-7 | -0.5029 | 0.0076 | -0.0573 | -66.1711
-6.5 | -0.4485 | 0.00736 | -0.0567 | -60.9375
-6 | -0.3937 | 0.0071 | -0.0561 | -55.4507
-5.5 | -0.3384 | 0.00687 | -0.0557 | -49.2576
-5 | -0.2832 | 0.00667 | -0.0552 | -42.4588
-4.5 | -0.2279 | 0.00647 | -0.0547 | -35.2241
-4 | -0.1726 | 0.00627 | -0.0543 | -27.5279
-3.5 | -0.1171 | 0.00611 | -0.0539 | -19.1653
-3 | -0.0619 | 0.00594 | -0.0535 | -10.4209
-2.5 | -0.007 | 0.00574 | -0.053 | -1.2195
-2 | 0.0475 | 0.00553 | -0.0524 | 8.5895
-1.5 | 0.1017 | 0.00532 | -0.0519 | 19.1165
-1 | 0.156 | 0.00518 | -0.0513 | 30.1158
-0.5 | 0.2104 | 0.00509 | -0.0508 | 41.336
0 | 0.2641 | 0.00508 | -0.0501 | 51.9882
0.5 | 0.317 | 0.00509 | -0.0493 | 62.279
1 | 0.369 | 0.0052 | -0.0484 | 70.9615
1.5 | 0.4218 | 0.00528 | -0.0475 | 79.8864
2 | 0.4743 | 0.00537 | -0.0467 | 88.324
2.5 | 0.5225 | 0.00524 | -0.0451 | 99.7137
3 | 0.5709 | 0.00524 | -0.0433 | 108.9504
3.5 | 0.6215 | 0.00542 | -0.0421 | 114.6679
4 | 0.6711 | 0.0056 | -0.0406 | 119.8393
4.5 | 0.719 | 0.00577 | -0.0387 | 124.6101
5 | 0.7711 | 0.00604 | -0.0378 | 127.6656
5.5 | 0.8414 | 0.00647 | -0.0412 | 130.0464
6 | 0.9109 | 0.00692 | -0.0444 | 131.6329
6.5 | 0.9731 | 0.00736 | -0.0459 | 132.2147
7 | 1.0339 | 0.00778 | -0.0471 | 132.892
7.5 | 1.0984 | 0.00821 | -0.0492 | 133.7881
8 | 1.1615 | 0.00868 | -0.0511 | 133.8134
8.5 | 1.2131 | 0.00921 | -0.0506 | 131.7155
9 | 1.2515 | 0.00965 | -0.0471 | 129.6891
9.5 | 1.2906 | 0.01011 | -0.0438 | 127.6558
10 | 1.3294 | 0.01062 | -0.0406 | 125.1789
10.5 | 1.3679 | 0.01119 | -0.0375 | 122.2431
11 | 1.4025 | 0.01181 | -0.0336 | 118.7553
11.5 | 1.4343 | 0.01242 | -0.0294 | 115.4831
12 | 1.4688 | 0.01309 | -0.0259 | 112.2078
12.5 | 1.5018 | 0.01393 | -0.0225 | 107.8105
13 | 1.5348 | 0.01484 | -0.0195 | 103.4232
13.5 | 1.5669 | 0.01587 | -0.0166 | 98.7335
14 | 1.5955 | 0.01718 | -0.0136 | 92.8696
14.5 | 1.6242 | 0.01857 | -0.0109 | 87.4637
15 | 1.6497 | 0.02027 | -0.0083 | 81.3863
15.5 | 1.6712 | 0.02231 | -0.0056 | 74.9081
16 | 1.695 | 0.02432 | -0.0035 | 69.6957
16.5 | 1.7129 | 0.02684 | -0.0013 | 63.8189
17 | 1.728 | 0.02968 | 0.0008 | 58.221
17.5 | 1.7433 | 0.03268 | 0.0024 | 53.3446
18 | 1.7541 | 0.03621 | 0.0038 | 48.4424
18.5 | 1.7592 | 0.04052 | 0.0049 | 43.4156
19 | 1.7609 | 0.0454 | 0.0055 | 38.7863
19.5 | 1.7645 | 0.05034 | 0.0055 | 35.0516
20 | 1.7615 | 0.0562 | 0.0051 | 31.3434

## 77. Re 5M Mach 0.25 (1)
BIGFOIL.COM POLAR EXPORT
GA 30-313
GA 30-313 |  |  |  | Cl Max: | 1.54 | at alpha= | 13 | deg
JavaFoil+Calcfoil stall+Eppler ext transition |  |  |  | L/D Max: | 124.103 | at alpha= | 7 | deg
Re: | 5000000 |  |  | Cd Min: | 0.00577 | at alpha= | -1.5 | deg
Mach: | 0.25 |  |  | Cl=0 at alpha= | -2.3175 | deg
|  |  |  | @ Cl=0.1, Cd= | 0.0057714
|  |  |  | @ Cl=0.4, Cd= | 0.0060887
|  |  |  | @ Cl=0.6, Cd= | 0.0064614
alpha (deg) | Cl | Cd | Cm | Cl/Cd
-16 | -0.535 | 0.12111 | -0.017 | -4.414
-15.5 | -0.573 | 0.11397 | -0.018 | -5.024
-15 | -0.608 | 0.10552 | -0.019 | -5.763
-14.5 | -0.639 | 0.09766 | -0.02 | -6.545
-14 | -0.666 | 0.08977 | -0.021 | -7.42
-13.5 | -0.69 | 0.08098 | -0.022 | -8.516
-13 | -0.71 | 0.07152 | -0.024 | -9.93
-12.5 | -0.735 | 0.05632 | -0.027 | -13.045
-12 | -0.76 | 0.04083 | -0.03 | -18.614
-11.5 | -0.778 | 0.02985 | -0.032 | -26.07
-11 | -0.83 | 0.01388 | -0.036 | -59.785
-10.5 | -0.828 | 0.01161 | -0.038 | -71.337
-10 | -0.805 | 0.01141 | -0.038 | -70.523
-9.5 | -0.776 | 0.01075 | -0.039 | -72.162
-9 | -0.741 | 0.01016 | -0.039 | -72.961
-8.5 | -0.702 | 0.00971 | -0.04 | -72.269
-8 | -0.658 | 0.00895 | -0.041 | -73.527
-7.5 | -0.61 | 0.00887 | -0.041 | -68.818
-7 | -0.559 | 0.00856 | -0.042 | -65.378
-6.5 | -0.505 | 0.00824 | -0.042 | -61.316
-6 | -0.449 | 0.0079 | -0.043 | -56.833
-5.5 | -0.391 | 0.00763 | -0.044 | -51.185
-5 | -0.331 | 0.00746 | -0.044 | -44.436
-4.5 | -0.271 | 0.00723 | -0.045 | -37.465
-4 | -0.21 | 0.00692 | -0.045 | -30.31
-3.5 | -0.148 | 0.00666 | -0.046 | -22.228
-3 | -0.086 | 0.00643 | -0.047 | -13.357
-2.5 | -0.023 | 0.00607 | -0.047 | -3.825
-2 | 0.04 | 0.0058 | -0.048 | 6.832
-1.5 | 0.103 | 0.00577 | -0.049 | 17.774
-1 | 0.166 | 0.00593 | -0.049 | 27.964
-0.5 | 0.229 | 0.00595 | -0.05 | 38.459
0 | 0.294 | 0.00592 | -0.051 | 49.6
0.5 | 0.357 | 0.006 | -0.051 | 59.48
1 | 0.42 | 0.00613 | -0.052 | 68.579
1.5 | 0.484 | 0.00626 | -0.052 | 77.277
2 | 0.547 | 0.00631 | -0.053 | 86.663
2.5 | 0.61 | 0.00649 | -0.054 | 93.885
3 | 0.672 | 0.00668 | -0.054 | 100.681
3.5 | 0.735 | 0.00693 | -0.055 | 106.026
4 | 0.797 | 0.00676 | -0.056 | 117.973
4.5 | 0.859 | 0.00753 | -0.056 | 114.024
5 | 0.92 | 0.00794 | -0.057 | 115.988
5.5 | 0.981 | 0.00816 | -0.058 | 120.206
6 | 1.041 | 0.00861 | -0.058 | 120.932
6.5 | 1.101 | 0.00903 | -0.059 | 121.923
7 | 1.159 | 0.00934 | -0.06 | 124.103
7.5 | 1.216 | 0.00983 | -0.06 | 123.663
8 | 1.27 | 0.01045 | -0.061 | 121.445
8.5 | 1.321 | 0.01088 | -0.061 | 121.405
9 | 1.371 | 0.01147 | -0.062 | 119.543
9.5 | 1.416 | 0.01278 | -0.063 | 110.77
10 | 1.458 | 0.01313 | -0.063 | 110.971
10.5 | 1.495 | 0.01461 | -0.064 | 102.334
11 | 1.528 | 0.01474 | -0.064 | 103.656
11.5 | 1.522 | 0.01711 | -0.063 | 88.946
12 | 1.531 | 0.01958 | -0.064 | 78.195
12.5 | 1.539 | 0.02126 | -0.064 | 72.38
13 | 1.54 | 0.02327 | -0.064 | 66.191
13.5 | 1.536 | 0.02548 | -0.064 | 60.278
14 | 1.524 | 0.02809 | -0.064 | 54.268
14.5 | 1.506 | 0.03117 | -0.064 | 48.309
15 | 1.479 | 0.03503 | -0.064 | 42.216
15.5 | 1.444 | 0.04006 | -0.064 | 36.042
16 | 1.402 | 0.04572 | -0.063 | 30.66
16.5 | 1.348 | 0.05481 | -0.063 | 24.587
17 | 1.277 | 0.06547 | -0.061 | 19.503
17.5 | 1.194 | 0.07967 | -0.06 | 14.982
18 | 1.11 | 0.09449 | -0.058 | 11.746

## 78. Re 5M Mach 0.25 (2)
BIGFOIL.COM POLAR EXPORT
GA 30-313
GA 30-313 |  |  |  | Cl Max: | 1.716 | at alpha= | 17.5 | deg
XFOIL ncrit=9 |  |  |  | L/D Max: | 132.116 | at alpha= | 7.5 | deg
Re: | 5000000 |  |  | Cd Min: | 0.17745 | at alpha= | -19.5 | deg
Mach: | 0.25 |  |  | Cl=0 at alpha= | -2.4368 | deg
|  |  |  | @ Cl=0.1, Cd= | 0.0054082
|  |  |  | @ Cl=0.4, Cd= | 0.0052923
|  |  |  | @ Cl=0.6, Cd= | 0.0053815
alpha (deg) | Cl | Cd | Cm | Cl/Cd
-19.5 | -0.7526 | 0.17745 | 0.0025 | -4.2412
-19 | -0.7858 | 0.16069 | -0.0075 | -4.8902
-18.5 | -0.8303 | 0.143 | -0.0182 | -5.8063
-18 | -0.9128 | 0.12002 | -0.0326 | -7.6054
-17.5 | -1.0745 | 0.08757 | -0.0543 | -12.2702
-17 | -1.2281 | 0.0593 | -0.0738 | -20.7099
-16.5 | -1.3017 | 0.04109 | -0.0882 | -31.6792
-16 | -1.3284 | 0.03086 | -0.0958 | -43.046
-15.5 | -1.3409 | 0.02545 | -0.0951 | -52.6876
-15 | -1.3391 | 0.02236 | -0.0905 | -59.8882
-14.5 | -1.3321 | 0.02046 | -0.0832 | -65.1075
-14 | -1.3091 | 0.0187 | -0.0774 | -70.0053
-13.5 | -1.256 | 0.01702 | -0.0764 | -73.7955
-13 | -1.1821 | 0.01542 | -0.0792 | -76.6602
-12.5 | -1.0935 | 0.01358 | -0.0851 | -80.5228
-12 | -1.0538 | 0.0129 | -0.0805 | -81.6899
-11.5 | -1.0077 | 0.01224 | -0.0771 | -82.3284
-11 | -0.958 | 0.01162 | -0.0743 | -82.4441
-10.5 | -0.9055 | 0.01111 | -0.0721 | -81.5032
-10 | -0.8552 | 0.01037 | -0.0696 | -82.4687
-9.5 | -0.8011 | 0.00984 | -0.0678 | -81.4126
-9 | -0.7461 | 0.0094 | -0.0662 | -79.3723
-8.5 | -0.6902 | 0.00901 | -0.0648 | -76.6038
-8 | -0.635 | 0.00853 | -0.0634 | -74.4431
-7.5 | -0.5788 | 0.00818 | -0.0622 | -70.7579
-7 | -0.5214 | 0.00787 | -0.0613 | -66.2516
-6.5 | -0.4651 | 0.00754 | -0.0602 | -61.6844
-6 | -0.408 | 0.00729 | -0.0593 | -55.9671
-5.5 | -0.3506 | 0.00701 | -0.0586 | -50.0143
-5 | -0.2931 | 0.00677 | -0.0579 | -43.2939
-4.5 | -0.2358 | 0.00656 | -0.0572 | -35.9451
-3.5 | -0.1211 | 0.00619 | -0.056 | -19.5638
-3 | -0.0637 | 0.00603 | -0.0554 | -10.5638
-2.5 | -0.0071 | 0.00582 | -0.0548 | -1.2199
-2 | 0.0491 | 0.00559 | -0.0541 | 8.7835
-1.5 | 0.1051 | 0.00539 | -0.0535 | 19.4991
-1 | 0.1612 | 0.00524 | -0.0528 | 30.7634
-0.5 | 0.2173 | 0.00513 | -0.0522 | 42.3587
0 | 0.2726 | 0.00513 | -0.0514 | 53.1384
0.5 | 0.3266 | 0.00517 | -0.0504 | 63.1721
1 | 0.3805 | 0.00526 | -0.0495 | 72.3384
1.5 | 0.4349 | 0.00535 | -0.0485 | 81.2897
2 | 0.4888 | 0.00548 | -0.0475 | 89.1971
2.5 | 0.539 | 0.00539 | -0.0459 | 100
3 | 0.588 | 0.00534 | -0.0438 | 110.1124
3.5 | 0.64 | 0.00552 | -0.0424 | 115.942
4 | 0.6904 | 0.00572 | -0.0405 | 120.6993
4.5 | 0.7386 | 0.00593 | -0.0382 | 124.5531
5 | 0.7934 | 0.00621 | -0.0373 | 127.7617
5.5 | 0.8686 | 0.00665 | -0.0411 | 130.6165
6 | 0.9411 | 0.00714 | -0.0442 | 131.8067
6.5 | 1.004 | 0.00763 | -0.0451 | 131.5858
7 | 1.0688 | 0.00811 | -0.0465 | 131.7879
7.5 | 1.1362 | 0.0086 | -0.0484 | 132.1163
8 | 1.2024 | 0.00912 | -0.05 | 131.8421
8.5 | 1.2426 | 0.00961 | -0.0461 | 129.3028
9 | 1.2807 | 0.01013 | -0.0418 | 126.4265
9.5 | 1.3191 | 0.01069 | -0.0377 | 123.3957
10 | 1.3555 | 0.01129 | -0.0331 | 120.062
10.5 | 1.3875 | 0.01193 | -0.0279 | 116.3034
11 | 1.4236 | 0.01264 | -0.0237 | 112.6266
11.5 | 1.4591 | 0.01351 | -0.0198 | 108.0015
12 | 1.4935 | 0.01454 | -0.0161 | 102.7166
12.5 | 1.5271 | 0.01571 | -0.0125 | 97.2056
13 | 1.5599 | 0.01704 | -0.0092 | 91.5434
13.5 | 1.5895 | 0.01866 | -0.0059 | 85.1822
14 | 1.6153 | 0.02066 | -0.0027 | 78.1849
14.5 | 1.6404 | 0.02282 | 0.0002 | 71.8843
15 | 1.6618 | 0.02536 | 0.003 | 65.5284
15.5 | 1.6795 | 0.02831 | 0.0056 | 59.3253
16 | 1.6936 | 0.0317 | 0.0079 | 53.4259
16.5 | 1.7075 | 0.03533 | 0.0098 | 48.33
17 | 1.7151 | 0.03974 | 0.0112 | 43.158
17.5 | 1.716 | 0.04506 | 0.0121 | 38.0826
18 | 1.7137 | 0.05102 | 0.0122 | 33.5888
18.5 | 1.7096 | 0.05743 | 0.0119 | 29.7684
19 | 1.6983 | 0.06497 | 0.0106 | 26.1398
19.5 | 1.6794 | 0.07365 | 0.0086 | 22.8024
20 | 1.651 | 0.08384 | 0.0054 | 19.6923

## 79. Re 5M Mach 0.50 (1)
BIGFOIL.COM POLAR EXPORT
GA 30-313
GA 30-313 |  |  |  | Cl Max: | 1.415 | at alpha= | 8.5 | deg
JavaFoil+Calcfoil stall+Eppler ext transition |  |  |  | L/D Max: | 115.866 | at alpha= | 4.5 | deg
Re: | 5000000 |  |  | Cd Min: | 0.00617 | at alpha= | -2 | deg
Mach: | 0.5 |  |  | Cl=0 at alpha= | -2.3143 | deg
|  |  |  | @ Cl=0.1, Cd= | 0.0062094
|  |  |  | @ Cl=0.4, Cd= | 0.0064024
|  |  |  | @ Cl=0.6, Cd= | 0.0068499
alpha (deg) | Cl | Cd | Cm | Cl/Cd
-20 | -0.999 | 0.1583 | -0.02 | -6.31
-19.5 | -0.97 | 0.15321 | -0.02 | -6.333
-19 | -0.941 | 0.15011 | -0.02 | -6.267
-18.5 | -0.912 | 0.14587 | -0.019 | -6.252
-18 | -0.884 | 0.14087 | -0.02 | -6.278
-17.5 | -0.857 | 0.13555 | -0.02 | -6.321
-17 | -0.829 | 0.13428 | -0.02 | -6.176
-16.5 | -0.804 | 0.13193 | -0.021 | -6.094
-16 | -0.776 | 0.12501 | -0.021 | -6.208
-15.5 | -0.748 | 0.11921 | -0.022 | -6.276
-15 | -0.719 | 0.11376 | -0.021 | -6.324
-14.5 | -0.69 | 0.11112 | -0.021 | -6.211
-14 | -0.661 | 0.1066 | -0.021 | -6.201
-13.5 | -0.633 | 0.10257 | -0.021 | -6.171
-13 | -0.605 | 0.10049 | -0.021 | -6.021
-12.5 | -0.577 | 0.09754 | -0.021 | -5.916
-12 | -0.549 | 0.09572 | -0.022 | -5.738
-11.5 | -0.521 | 0.08604 | -0.022 | -6.058
-11 | -0.491 | 0.08343 | -0.021 | -5.889
-10.5 | -0.465 | 0.07378 | -0.022 | -6.296
-10 | -0.437 | 0.06729 | -0.023 | -6.49
-9.5 | -0.409 | 0.062 | -0.023 | -6.595
-9 | -0.38 | 0.06131 | -0.023 | -6.199
-8.5 | -0.36 | 0.04726 | -0.03 | -7.624
-8 | -0.324 | 0.05257 | -0.025 | -6.171
-7.5 | -0.569 | 0.01152 | -0.046 | -49.36
-7 | -0.568 | 0.01041 | -0.047 | -54.589
-6.5 | -0.533 | 0.00963 | -0.047 | -55.314
-6 | -0.483 | 0.00901 | -0.048 | -53.591
-5.5 | -0.426 | 0.00856 | -0.049 | -49.706
-5 | -0.364 | 0.00816 | -0.049 | -44.596
-4.5 | -0.3 | 0.00783 | -0.05 | -38.245
-4 | -0.233 | 0.0075 | -0.051 | -31.054
-3.5 | -0.165 | 0.00715 | -0.052 | -23.053
-3 | -0.096 | 0.00677 | -0.052 | -14.126
-2.5 | -0.026 | 0.00645 | -0.053 | -4.022
-2 | 0.044 | 0.00617 | -0.054 | 7.17
-1.5 | 0.115 | 0.00622 | -0.054 | 18.431
-1 | 0.185 | 0.00628 | -0.055 | 29.498
-0.5 | 0.256 | 0.00625 | -0.056 | 40.869
0 | 0.328 | 0.00623 | -0.056 | 52.696
0.5 | 0.399 | 0.0064 | -0.057 | 62.337
1 | 0.47 | 0.00657 | -0.058 | 71.477
1.5 | 0.54 | 0.00674 | -0.059 | 80.187
2 | 0.611 | 0.00687 | -0.059 | 88.822
2.5 | 0.681 | 0.00711 | -0.06 | 95.738
3 | 0.75 | 0.00751 | -0.061 | 99.863
3.5 | 0.82 | 0.00782 | -0.062 | 104.767
4 | 0.889 | 0.00772 | -0.062 | 115.112
4.5 | 0.957 | 0.00826 | -0.063 | 115.866
5 | 1.024 | 0.00952 | -0.064 | 107.598
5.5 | 1.09 | 0.01009 | -0.064 | 108.094
6 | 1.155 | 0.01076 | -0.065 | 107.371
6.5 | 1.218 | 0.01147 | -0.066 | 106.204
7 | 1.277 | 0.01222 | -0.067 | 104.507
7.5 | 1.332 | 0.01237 | -0.067 | 107.692
8 | 1.379 | 0.01351 | -0.068 | 102.072
8.5 | 1.415 | 0.01446 | -0.068 | 97.903
9 | 1.402 | 0.01758 | -0.067 | 79.745
9.5 | 1.376 | 0.02178 | -0.067 | 63.159
10 | 1.299 | 0.02543 | -0.067 | 51.09
10.5 | 0.831 | 0.03644 | -0.065 | 22.802
11 | 0.855 | 0.04015 | -0.064 | 21.287
11.5 | 0.79 | 0.08529 | -0.043 | 9.258
12 | 0.834 | 0.08366 | -0.051 | 9.972
12.5 | 0.849 | 0.09964 | -0.046 | 8.522
13 | 0.874 | 0.10131 | -0.045 | 8.624
13.5 | 0.908 | 0.10285 | -0.049 | 8.833

## 80. Re 5M Mach 0.50 (2)
BIGFOIL.COM POLAR EXPORT
GA 30-313
GA 30-313 |  |  |  | Cl Max: | 1.6055 | at alpha= | 13 | deg
XFOIL ncrit=9 |  |  |  | L/D Max: | 129.099 | at alpha= | 5.5 | deg
Re: | 5000000 |  |  | Cd Min: | 0.1515 | at alpha= | 18 | deg
Mach: | 0.5 |  |  | Cl=0 at alpha= | -2.4484 | deg
|  |  |  | @ Cl=0.1, Cd= | 0.0057433
|  |  |  | @ Cl=0.4, Cd= | 0.0055556
|  |  |  | @ Cl=0.6, Cd= | 0.0059995
alpha (deg) | Cl | Cd | Cm | Cl/Cd
-13.5 | -0.4934 | 0.13252 | -0.0295 | -3.7232
-13 | -0.4898 | 0.12349 | -0.0338 | -3.9663
-12.5 | -0.5068 | 0.11127 | -0.0402 | -4.5547
-12 | -0.536 | 0.09726 | -0.0487 | -5.511
-11.5 | -0.5472 | 0.07877 | -0.0714 | -6.9468
-11 | -0.5422 | 0.05993 | -0.1006 | -9.0472
-10.5 | -0.5591 | 0.04811 | -0.1117 | -11.6213
-10 | -0.583 | 0.03612 | -0.1214 | -16.1406
-9.5 | -0.6153 | 0.02718 | -0.127 | -22.638
-9 | -0.6526 | 0.02245 | -0.1195 | -29.069
-8.5 | -0.6864 | 0.01832 | -0.1072 | -37.4672
-7.5 | -0.661 | 0.01093 | -0.0887 | -60.4758
-7 | -0.605 | 0.00955 | -0.0832 | -63.3508
-6.5 | -0.5404 | 0.00875 | -0.0792 | -61.76
-6 | -0.4737 | 0.00819 | -0.076 | -57.8388
-5.5 | -0.407 | 0.00771 | -0.0732 | -52.7886
-5 | -0.3392 | 0.00738 | -0.071 | -45.9621
-4 | -0.2053 | 0.00679 | -0.0673 | -30.2356
-3.5 | -0.1387 | 0.00655 | -0.0659 | -21.1756
-3 | -0.0724 | 0.00635 | -0.0646 | -11.4016
-2.5 | -0.0066 | 0.00616 | -0.0634 | -1.0714
-1.5 | 0.1213 | 0.00566 | -0.0609 | 21.4311
-1 | 0.1845 | 0.00548 | -0.0596 | 33.6679
-0.5 | 0.2478 | 0.00538 | -0.0585 | 46.0595
0 | 0.309 | 0.00542 | -0.057 | 57.0111
0.5 | 0.3692 | 0.00551 | -0.0553 | 67.0054
1 | 0.43 | 0.0056 | -0.0537 | 76.7857
1.5 | 0.4908 | 0.00571 | -0.0521 | 85.9545
2 | 0.5509 | 0.0059 | -0.0504 | 93.3729
2.5 | 0.6101 | 0.00602 | -0.0484 | 101.3455
3.5 | 0.7153 | 0.00607 | -0.0415 | 117.8418
4 | 0.7688 | 0.00632 | -0.038 | 121.6456
4.5 | 0.8178 | 0.00659 | -0.0334 | 124.0971
5 | 0.8932 | 0.00701 | -0.0341 | 127.418
5.5 | 0.9889 | 0.00766 | -0.039 | 129.0992
6 | 1.0685 | 0.00835 | -0.0402 | 127.9641
6.5 | 1.1448 | 0.00901 | -0.0405 | 127.0588
7 | 1.2168 | 0.00969 | -0.0396 | 125.5728
7.5 | 1.2404 | 0.01023 | -0.0295 | 121.2512
8 | 1.28 | 0.011 | -0.0227 | 116.3636
8.5 | 1.3229 | 0.01196 | -0.0167 | 110.6104
9 | 1.3661 | 0.01315 | -0.0111 | 103.8859
9.5 | 1.4087 | 0.01461 | -0.0057 | 96.4203
10 | 1.4504 | 0.01634 | -0.0006 | 88.7638
10.5 | 1.4903 | 0.01838 | 0.0043 | 81.0827
11 | 1.5273 | 0.02078 | 0.0091 | 73.4986
11.5 | 1.5592 | 0.02368 | 0.0139 | 65.8446
12 | 1.5856 | 0.02711 | 0.0185 | 58.4876
12.5 | 1.6036 | 0.03137 | 0.0228 | 51.1189
13 | 1.6055 | 0.03713 | 0.0262 | 43.24
13.5 | 1.5907 | 0.04458 | 0.0281 | 35.6819
14 | 1.5619 | 0.05371 | 0.0278 | 29.0802
14.5 | 1.5246 | 0.06416 | 0.0257 | 23.7625
15 | 1.4832 | 0.07548 | 0.022 | 19.6502
15.5 | 1.4395 | 0.08746 | 0.0172 | 16.459
16 | 1.3984 | 0.0996 | 0.0117 | 14.0402
16.5 | 1.3571 | 0.11208 | 0.0054 | 12.1083
17 | 1.3176 | 0.12485 | -0.0017 | 10.5535
17.5 | 1.2783 | 0.13823 | -0.0098 | 9.2476
18 | 1.2444 | 0.1515 | -0.0184 | 8.2139

## 81. Re 6M Mach 0.00 (1)
BIGFOIL.COM POLAR EXPORT
GA 30-313
GA 30-313 |  |  |  | Cl Max: | 1.619 | at alpha= | 15 | deg
JavaFoil+Calcfoil stall+Eppler ext transition |  |  |  | L/D Max: | 128.696 | at alpha= | 8.5 | deg
Re: | 6000000 |  |  | Cd Min: | 0.00581 | at alpha= | -2 | deg
Mach: | 0 |  |  | Cl=0 at alpha= | -2.3115 | deg
|  |  |  | @ Cl=0.1, Cd= | 0.0058403
|  |  |  | @ Cl=0.4, Cd= | 0.0060362
|  |  |  | @ Cl=0.6, Cd= | 0.0063577
alpha (deg) | Cl | Cd | Cm | Cl/Cd
-17.5 | -0.792 | 0.11699 | -0.019 | -6.77
-17 | -0.806 | 0.10763 | -0.019 | -7.484
-16.5 | -0.817 | 0.09958 | -0.02 | -8.208
-16 | -0.826 | 0.09314 | -0.021 | -8.864
-15.5 | -0.835 | 0.08429 | -0.022 | -9.907
-15 | -0.854 | 0.06753 | -0.024 | -12.647
-14.5 | -0.863 | 0.05828 | -0.026 | -14.803
-14 | -0.873 | 0.04774 | -0.027 | -18.281
-13.5 | -0.887 | 0.03549 | -0.029 | -24.981
-13 | -0.914 | 0.022 | -0.031 | -41.532
-12.5 | -0.928 | 0.01521 | -0.033 | -61.026
-12 | -0.924 | 0.01296 | -0.034 | -71.324
-11.5 | -0.91 | 0.01188 | -0.035 | -76.585
-11 | -0.883 | 0.01119 | -0.036 | -78.885
-10.5 | -0.853 | 0.01064 | -0.036 | -80.157
-10 | -0.818 | 0.00971 | -0.037 | -84.264
-9.5 | -0.781 | 0.0093 | -0.038 | -83.97
-9 | -0.739 | 0.00888 | -0.038 | -83.268
-8.5 | -0.695 | 0.00894 | -0.039 | -77.757
-8 | -0.648 | 0.00853 | -0.039 | -76.012
-7.5 | -0.599 | 0.00833 | -0.04 | -71.842
-7 | -0.547 | 0.00805 | -0.04 | -67.939
-6.5 | -0.493 | 0.00773 | -0.041 | -63.708
-6 | -0.437 | 0.00754 | -0.042 | -57.95
-5.5 | -0.38 | 0.00706 | -0.042 | -53.766
-5 | -0.322 | 0.00686 | -0.043 | -46.887
-4.5 | -0.263 | 0.0067 | -0.043 | -39.281
-4 | -0.204 | 0.00652 | -0.044 | -31.215
-3.5 | -0.144 | 0.00633 | -0.045 | -22.701
-3 | -0.083 | 0.00616 | -0.045 | -13.504
-2.5 | -0.023 | 0.00594 | -0.046 | -3.793
-2 | 0.038 | 0.00581 | -0.046 | 6.604
-1.5 | 0.099 | 0.00584 | -0.047 | 17.039
-1 | 0.161 | 0.00586 | -0.048 | 27.382
-0.5 | 0.222 | 0.00581 | -0.048 | 38.14
0 | 0.284 | 0.00582 | -0.049 | 48.865
0.5 | 0.346 | 0.00593 | -0.05 | 58.358
1 | 0.407 | 0.00605 | -0.05 | 67.278
1.5 | 0.468 | 0.00614 | -0.051 | 76.239
2 | 0.529 | 0.0062 | -0.051 | 85.372
2.5 | 0.59 | 0.00632 | -0.052 | 93.485
3 | 0.651 | 0.00655 | -0.053 | 99.427
3.5 | 0.712 | 0.00679 | -0.053 | 104.833
4 | 0.772 | 0.00705 | -0.054 | 109.585
4.5 | 0.832 | 0.00715 | -0.055 | 116.472
5 | 0.892 | 0.00756 | -0.055 | 118.015
5.5 | 0.951 | 0.00806 | -0.056 | 118.053
6 | 1.01 | 0.00806 | -0.056 | 125.371
6.5 | 1.068 | 0.00835 | -0.057 | 127.836
7 | 1.125 | 0.00884 | -0.058 | 127.283
7.5 | 1.181 | 0.00922 | -0.058 | 128.055
8 | 1.235 | 0.00961 | -0.059 | 128.521
8.5 | 1.287 | 0.01 | -0.06 | 128.696
9 | 1.337 | 0.01056 | -0.06 | 126.596
9.5 | 1.385 | 0.01103 | -0.061 | 125.499
10 | 1.429 | 0.0118 | -0.061 | 121.086
10.5 | 1.471 | 0.01245 | -0.062 | 118.164
11 | 1.51 | 0.01372 | -0.062 | 110.069
11.5 | 1.546 | 0.01383 | -0.063 | 111.771
12 | 1.579 | 0.01519 | -0.064 | 103.954
12.5 | 1.571 | 0.01748 | -0.063 | 89.889
13 | 1.589 | 0.01873 | -0.063 | 84.837
13.5 | 1.603 | 0.0202 | -0.063 | 79.347
14 | 1.612 | 0.0219 | -0.063 | 73.611
14.5 | 1.617 | 0.02367 | -0.063 | 68.324
15 | 1.619 | 0.02575 | -0.064 | 62.89
15.5 | 1.617 | 0.02816 | -0.064 | 57.421
16 | 1.611 | 0.03086 | -0.064 | 52.213
16.5 | 1.602 | 0.03366 | -0.064 | 47.604
17 | 1.581 | 0.03734 | -0.064 | 42.345
17.5 | 1.552 | 0.04214 | -0.064 | 36.823
18 | 1.519 | 0.04727 | -0.064 | 32.134
18.5 | 1.484 | 0.05278 | -0.064 | 28.113
19 | 1.445 | 0.0594 | -0.063 | 24.335
19.5 | 1.405 | 0.06646 | -0.063 | 21.149
20 | 1.362 | 0.07509 | -0.062 | 18.141

## 82. Re 6M Mach 0.00 (2)
BIGFOIL.COM POLAR EXPORT
GA 30-313
GA 30-313 |  |  |  | Cl Max: | 1.8044 | at alpha= | 20 | deg
XFOIL ncrit=9 |  |  |  | L/D Max: | 137.004 | at alpha= | 7.5 | deg
Re: | 6000000 |  |  | Cd Min: | 0.04906 | at alpha= | 20 | deg
Mach: | 0 |  |  | Cl=0 at alpha= | -2.4312 | deg
|  |  |  | @ Cl=0.1, Cd= | 0.0052442
|  |  |  | @ Cl=0.4, Cd= | 0.0052292
|  |  |  | @ Cl=0.6, Cd= | 0.0053487
alpha (deg) | Cl | Cd | Cm | Cl/Cd
-20 | -1.5511 | 0.0378 | -0.081 | -41.0344
-19.5 | -1.5744 | 0.02985 | -0.0845 | -52.7437
-19 | -1.5739 | 0.0258 | -0.0839 | -61.0039
-18.5 | -1.565 | 0.02305 | -0.0816 | -67.8959
-18 | -1.5495 | 0.02112 | -0.0785 | -73.3665
-17.5 | -1.5307 | 0.01964 | -0.0745 | -77.9379
-17 | -1.5105 | 0.01856 | -0.0697 | -81.3847
-16.5 | -1.4838 | 0.01754 | -0.0655 | -84.5952
-16 | -1.4517 | 0.01664 | -0.062 | -87.2416
-15.5 | -1.4194 | 0.01586 | -0.0583 | -89.4956
-15 | -1.3671 | 0.01502 | -0.0585 | -91.0186
-14.5 | -1.3083 | 0.01423 | -0.06 | -91.9396
-14 | -1.2563 | 0.01336 | -0.06 | -94.0344
-13.5 | -1.1838 | 0.01239 | -0.0644 | -95.5448
-13 | -1.1059 | 0.01161 | -0.0697 | -95.2541
-12.5 | -1.064 | 0.01125 | -0.0671 | -94.5778
-12 | -1.0183 | 0.01086 | -0.0651 | -93.7661
-11.5 | -0.9702 | 0.01048 | -0.0637 | -92.5763
-11 | -0.9208 | 0.01008 | -0.0625 | -91.3492
-10.5 | -0.8714 | 0.00958 | -0.0612 | -90.9603
-10 | -0.8203 | 0.00918 | -0.0603 | -89.3573
-9.5 | -0.7684 | 0.00885 | -0.0594 | -86.8249
-9 | -0.7152 | 0.00854 | -0.0588 | -83.7471
-8.5 | -0.6628 | 0.00818 | -0.058 | -81.0269
-8 | -0.6094 | 0.00785 | -0.0574 | -77.6306
-7.5 | -0.5555 | 0.0076 | -0.0568 | -73.0921
-7 | -0.5015 | 0.00733 | -0.0563 | -68.4175
-6.5 | -0.4472 | 0.00708 | -0.0558 | -63.1638
-6 | -0.3925 | 0.00686 | -0.0553 | -57.2157
-5 | -0.2826 | 0.00645 | -0.0545 | -43.814
-4.5 | -0.2275 | 0.00627 | -0.0541 | -36.2839
-4 | -0.1725 | 0.00609 | -0.0538 | -28.3251
-3.5 | -0.1174 | 0.00594 | -0.0534 | -19.7643
-3 | -0.0621 | 0.00581 | -0.053 | -10.6885
-2.5 | -0.0075 | 0.00561 | -0.0526 | -1.3369
-2 | 0.047 | 0.00543 | -0.0521 | 8.6556
-1.5 | 0.1012 | 0.00524 | -0.0516 | 19.313
-1 | 0.1551 | 0.00511 | -0.051 | 30.3523
-0.5 | 0.209 | 0.00505 | -0.0505 | 41.3861
0 | 0.2619 | 0.00506 | -0.0497 | 51.7589
0.5 | 0.3145 | 0.00512 | -0.049 | 61.4258
1 | 0.3669 | 0.00516 | -0.0482 | 71.1047
1.5 | 0.4195 | 0.00527 | -0.0474 | 79.6015
2 | 0.4725 | 0.00535 | -0.0467 | 88.3178
3 | 0.571 | 0.00529 | -0.044 | 107.9395
3.5 | 0.6204 | 0.00539 | -0.0426 | 115.102
4 | 0.6707 | 0.00558 | -0.0413 | 120.1971
4.5 | 0.7196 | 0.00574 | -0.0398 | 125.3659
5 | 0.7661 | 0.00594 | -0.0378 | 128.9731
5.5 | 0.8231 | 0.00621 | -0.0381 | 132.5443
6.5 | 0.9639 | 0.00709 | -0.0452 | 135.952
7 | 1.0207 | 0.00751 | -0.0456 | 135.9121
7.5 | 1.0837 | 0.00791 | -0.0476 | 137.0038
8 | 1.1465 | 0.00837 | -0.0495 | 136.9773
8.5 | 1.2079 | 0.00888 | -0.0512 | 136.0248
9 | 1.2529 | 0.00933 | -0.0493 | 134.2872
9.5 | 1.2912 | 0.00978 | -0.0461 | 132.0245
10 | 1.3302 | 0.01025 | -0.043 | 129.7756
10.5 | 1.3698 | 0.01075 | -0.0402 | 127.4233
11 | 1.4092 | 0.0113 | -0.0374 | 124.708
11.5 | 1.4424 | 0.0119 | -0.0335 | 121.2101
12 | 1.4746 | 0.01252 | -0.0296 | 117.7796
12.5 | 1.5092 | 0.01318 | -0.0264 | 114.5068
13 | 1.5416 | 0.01403 | -0.0232 | 109.8788
13.5 | 1.5742 | 0.01493 | -0.0203 | 105.4387
14 | 1.6052 | 0.01598 | -0.0175 | 100.4506
14.5 | 1.6329 | 0.01729 | -0.0146 | 94.4419
15 | 1.6602 | 0.01871 | -0.012 | 88.7333
15.5 | 1.685 | 0.02039 | -0.0094 | 82.6385
16 | 1.7089 | 0.02221 | -0.0071 | 76.9428
16.5 | 1.7284 | 0.02444 | -0.0048 | 70.7201
17 | 1.7487 | 0.02671 | -0.0029 | 65.4699
17.5 | 1.7651 | 0.02935 | -0.001 | 60.1397
18 | 1.7776 | 0.03247 | 0.0007 | 54.7459
18.5 | 1.7856 | 0.03617 | 0.0021 | 49.3669
19 | 1.7963 | 0.03983 | 0.003 | 45.0992
19.5 | 1.8023 | 0.04413 | 0.0036 | 40.8407
20 | 1.8044 | 0.04906 | 0.0038 | 36.7795

## 83. Re 6M Mach 0.10 (1)
BIGFOIL.COM POLAR EXPORT
GA 30-313
GA 30-313 |  |  |  | Cl Max: | 1.606 | at alpha= | 14.5 | deg
JavaFoil+Calcfoil stall+Eppler ext transition |  |  |  | L/D Max: | 128.57 | at alpha= | 8 | deg
Re: | 6000000 |  |  | Cd Min: | 0.0058 | at alpha= | -2 | deg
Mach: | 0.1 |  |  | Cl=0 at alpha= | -2.3145 | deg
|  |  |  | @ Cl=0.1, Cd= | 0.0059
|  |  |  | @ Cl=0.4, Cd= | 0.0060705
|  |  |  | @ Cl=0.6, Cd= | 0.0063648
alpha (deg) | Cl | Cd | Cm | Cl/Cd
-17 | -0.767 | 0.11292 | -0.019 | -6.796
-16.5 | -0.782 | 0.10496 | -0.02 | -7.449
-16 | -0.794 | 0.09729 | -0.02 | -8.163
-15.5 | -0.805 | 0.08936 | -0.021 | -9.01
-15 | -0.82 | 0.07681 | -0.023 | -10.681
-14.5 | -0.836 | 0.06362 | -0.025 | -13.142
-14 | -0.846 | 0.05381 | -0.026 | -15.731
-13.5 | -0.858 | 0.04291 | -0.028 | -19.987
-13 | -0.879 | 0.0292 | -0.03 | -30.09
-12.5 | -0.909 | 0.01709 | -0.033 | -53.197
-12 | -0.911 | 0.01374 | -0.034 | -66.256
-11.5 | -0.904 | 0.01207 | -0.035 | -74.906
-11 | -0.88 | 0.01137 | -0.036 | -77.343
-10.5 | -0.851 | 0.01075 | -0.037 | -79.135
-10 | -0.818 | 0.00981 | -0.037 | -83.33
-9.5 | -0.781 | 0.00943 | -0.038 | -82.754
-9 | -0.74 | 0.00898 | -0.038 | -82.471
-8.5 | -0.697 | 0.00898 | -0.039 | -77.563
-8 | -0.65 | 0.00863 | -0.039 | -75.315
-7.5 | -0.601 | 0.00833 | -0.04 | -72.131
-7 | -0.549 | 0.008 | -0.041 | -68.603
-6.5 | -0.495 | 0.0078 | -0.041 | -63.452
-6 | -0.439 | 0.00751 | -0.042 | -58.395
-5.5 | -0.382 | 0.00715 | -0.042 | -53.357
-5 | -0.323 | 0.00712 | -0.043 | -45.429
-4.5 | -0.264 | 0.00674 | -0.044 | -39.183
-4 | -0.205 | 0.00647 | -0.044 | -31.595
-3.5 | -0.144 | 0.00641 | -0.045 | -22.525
-3 | -0.084 | 0.00622 | -0.045 | -13.44
-2.5 | -0.023 | 0.00599 | -0.046 | -3.777
-2 | 0.039 | 0.0058 | -0.047 | 6.648
-1.5 | 0.1 | 0.0059 | -0.047 | 16.932
-1 | 0.161 | 0.00586 | -0.048 | 27.525
-0.5 | 0.223 | 0.00586 | -0.049 | 37.996
0 | 0.286 | 0.00582 | -0.049 | 49.122
0.5 | 0.348 | 0.0059 | -0.05 | 58.942
1 | 0.409 | 0.0061 | -0.05 | 67.053
1.5 | 0.471 | 0.00615 | -0.051 | 76.59
2 | 0.532 | 0.00625 | -0.052 | 85.132
2.5 | 0.593 | 0.00634 | -0.052 | 93.564
3 | 0.655 | 0.00656 | -0.053 | 99.79
3.5 | 0.715 | 0.00675 | -0.054 | 105.913
4 | 0.776 | 0.0071 | -0.054 | 109.255
4.5 | 0.836 | 0.00723 | -0.055 | 115.667
5 | 0.896 | 0.00762 | -0.055 | 117.643
5.5 | 0.956 | 0.00809 | -0.056 | 118.189
6 | 1.015 | 0.00815 | -0.057 | 124.497
6.5 | 1.073 | 0.00838 | -0.057 | 128.017
7 | 1.13 | 0.00887 | -0.058 | 127.419
7.5 | 1.186 | 0.00932 | -0.059 | 127.303
8 | 1.24 | 0.00965 | -0.059 | 128.57
8.5 | 1.292 | 0.01007 | -0.06 | 128.263
9 | 1.343 | 0.01068 | -0.06 | 125.73
9.5 | 1.39 | 0.01117 | -0.061 | 124.454
10 | 1.434 | 0.01192 | -0.061 | 120.293
10.5 | 1.476 | 0.01258 | -0.062 | 117.269
11 | 1.514 | 0.01392 | -0.063 | 108.768
11.5 | 1.549 | 0.01404 | -0.063 | 110.297
12 | 1.58 | 0.01552 | -0.064 | 101.783
12.5 | 1.569 | 0.01785 | -0.063 | 87.91
13 | 1.585 | 0.01917 | -0.063 | 82.686
13.5 | 1.596 | 0.02074 | -0.063 | 76.971
14 | 1.603 | 0.02254 | -0.063 | 71.12
14.5 | 1.606 | 0.02454 | -0.064 | 65.431
15 | 1.605 | 0.02659 | -0.064 | 60.37
15.5 | 1.598 | 0.02958 | -0.064 | 54.037
16 | 1.588 | 0.03263 | -0.064 | 48.674
16.5 | 1.576 | 0.03554 | -0.064 | 44.349
17 | 1.551 | 0.03919 | -0.064 | 39.588
17.5 | 1.515 | 0.04518 | -0.064 | 33.526
18 | 1.478 | 0.05041 | -0.064 | 29.313
18.5 | 1.436 | 0.05698 | -0.063 | 25.209
19 | 1.393 | 0.06398 | -0.063 | 21.776
19.5 | 1.346 | 0.0726 | -0.062 | 18.546

## 84. Re 6M Mach 0.10 (2)
BIGFOIL.COM POLAR EXPORT
GA 30-313
GA 30-313 |  |  |  | Cl Max: | 1.7942 | at alpha= | 19.5 | deg
XFOIL ncrit=9 |  |  |  | L/D Max: | 136.718 | at alpha= | 8 | deg
Re: | 6000000 |  |  | Cd Min: | 0.05295 | at alpha= | -20 | deg
Mach: | 0.1 |  |  | Cl=0 at alpha= | -2.4325 | deg
|  |  |  | @ Cl=0.1, Cd= | 0.0052663
|  |  |  | @ Cl=0.4, Cd= | 0.0052386
|  |  |  | @ Cl=0.6, Cd= | 0.0053568
alpha (deg) | Cl | Cd | Cm | Cl/Cd
-20 | -1.4695 | 0.05295 | -0.0727 | -27.7526
-19.5 | -1.5225 | 0.03849 | -0.0831 | -39.5557
-19 | -1.5419 | 0.03059 | -0.087 | -50.4054
-18.5 | -1.5435 | 0.02615 | -0.0867 | -59.0249
-18 | -1.5366 | 0.02317 | -0.0843 | -66.3185
-17.5 | -1.524 | 0.02103 | -0.0806 | -72.4679
-17 | -1.5049 | 0.01957 | -0.0763 | -76.8983
-16.5 | -1.487 | 0.01843 | -0.0706 | -80.6837
-16 | -1.4573 | 0.01735 | -0.0666 | -83.9942
-15.5 | -1.4259 | 0.01645 | -0.0625 | -86.6809
-15 | -1.3798 | 0.01555 | -0.0612 | -88.7331
-14.5 | -1.3203 | 0.01465 | -0.0625 | -90.1229
-14 | -1.267 | 0.01385 | -0.0624 | -91.4801
-13.5 | -1.1948 | 0.01281 | -0.0663 | -93.2709
-13 | -1.1137 | 0.01188 | -0.0721 | -93.7458
-12.5 | -1.0718 | 0.01147 | -0.0691 | -93.4438
-12 | -1.0262 | 0.01104 | -0.067 | -92.9529
-11.5 | -0.9777 | 0.01062 | -0.0653 | -92.0621
-11 | -0.9276 | 0.01023 | -0.064 | -90.6745
-10.5 | -0.8777 | 0.00972 | -0.0626 | -90.2984
-10 | -0.8264 | 0.00928 | -0.0615 | -89.0517
-9.5 | -0.7742 | 0.00893 | -0.0605 | -86.6965
-9 | -0.7206 | 0.0086 | -0.0598 | -83.7907
-8.5 | -0.6674 | 0.00826 | -0.0589 | -80.799
-8 | -0.6138 | 0.00791 | -0.0582 | -77.598
-7.5 | -0.5594 | 0.00763 | -0.0576 | -73.3159
-7 | -0.5049 | 0.00738 | -0.057 | -68.4146
-6.5 | -0.4503 | 0.00711 | -0.0564 | -63.3333
-6 | -0.395 | 0.00689 | -0.0559 | -57.3295
-5.5 | -0.34 | 0.00668 | -0.0554 | -50.8982
-5 | -0.2845 | 0.00647 | -0.055 | -43.9722
-4.5 | -0.229 | 0.00628 | -0.0546 | -36.465
-4 | -0.1735 | 0.00611 | -0.0542 | -28.3961
-3.5 | -0.1181 | 0.00595 | -0.0537 | -19.8487
-3 | -0.0624 | 0.00582 | -0.0534 | -10.7216
-2.5 | -0.0074 | 0.00563 | -0.0529 | -1.3144
-2 | 0.0474 | 0.00544 | -0.0524 | 8.7132
-1.5 | 0.1019 | 0.00526 | -0.0519 | 19.3726
-1 | 0.156 | 0.00512 | -0.0513 | 30.4688
-0.5 | 0.2102 | 0.00505 | -0.0507 | 41.6238
0 | 0.2633 | 0.00507 | -0.05 | 51.9329
0.5 | 0.3164 | 0.00513 | -0.0492 | 61.6764
1 | 0.369 | 0.00518 | -0.0484 | 71.2355
1.5 | 0.4219 | 0.00528 | -0.0476 | 79.9053
2 | 0.4751 | 0.00537 | -0.0469 | 88.473
2.5 | 0.5267 | 0.00544 | -0.0459 | 96.8199
3 | 0.5742 | 0.00531 | -0.0441 | 108.1356
3.5 | 0.6238 | 0.0054 | -0.0426 | 115.5185
4 | 0.6742 | 0.0056 | -0.0413 | 120.3929
4.5 | 0.7234 | 0.00576 | -0.0398 | 125.5903
5 | 0.7701 | 0.00596 | -0.0377 | 129.2114
5.5 | 0.8278 | 0.00625 | -0.038 | 132.448
6.5 | 0.9696 | 0.00714 | -0.0451 | 135.7983
7 | 1.027 | 0.00756 | -0.0455 | 135.8466
7.5 | 1.0905 | 0.00798 | -0.0474 | 136.6541
8 | 1.1539 | 0.00844 | -0.0493 | 136.718
8.5 | 1.2159 | 0.00895 | -0.051 | 135.8547
9 | 1.2589 | 0.0094 | -0.0485 | 133.9255
9.5 | 1.2972 | 0.00987 | -0.0451 | 131.4286
10 | 1.3359 | 0.01036 | -0.0418 | 128.9479
10.5 | 1.3756 | 0.01088 | -0.0389 | 126.4338
11 | 1.4152 | 0.01144 | -0.036 | 123.7063
11.5 | 1.4462 | 0.01204 | -0.0315 | 120.1163
12 | 1.4789 | 0.01273 | -0.0276 | 116.1744
12.5 | 1.5143 | 0.01342 | -0.0245 | 112.839
13 | 1.5472 | 0.01431 | -0.0213 | 108.1202
13.5 | 1.5783 | 0.01535 | -0.0181 | 102.8208
14 | 1.6098 | 0.01645 | -0.0153 | 97.8602
14.5 | 1.6375 | 0.01785 | -0.0124 | 91.7367
15 | 1.6629 | 0.01949 | -0.0096 | 85.3207
15.5 | 1.6883 | 0.02123 | -0.0071 | 79.5243
16 | 1.7104 | 0.02331 | -0.0047 | 73.3762
16.5 | 1.7305 | 0.0256 | -0.0025 | 67.5977
17 | 1.7493 | 0.0281 | -0.0005 | 62.2527
17.5 | 1.763 | 0.03111 | 0.0014 | 56.6699
18 | 1.7732 | 0.03461 | 0.003 | 51.2337
18.5 | 1.7826 | 0.0384 | 0.0042 | 46.4219
19 | 1.7911 | 0.04246 | 0.005 | 42.1832
19.5 | 1.7942 | 0.0473 | 0.0053 | 37.9323
20 | 1.7922 | 0.05289 | 0.0052 | 33.8854

## 85. Re 6M Mach 0.25 (1)
BIGFOIL.COM POLAR EXPORT
GA 30-313
GA 30-313 |  |  |  | Cl Max: | 1.544 | at alpha= | 13 | deg
JavaFoil+Calcfoil stall+Eppler ext transition |  |  |  | L/D Max: | 126.714 | at alpha= | 6.5 | deg
Re: | 6000000 |  |  | Cd Min: | 0.00587 | at alpha= | -2 | deg
Mach: | 0.25 |  |  | Cl=0 at alpha= | -2.3175 | deg
|  |  |  | @ Cl=0.1, Cd= | 0.0059271
|  |  |  | @ Cl=0.4, Cd= | 0.0061024
|  |  |  | @ Cl=0.6, Cd= | 0.0064367
alpha (deg) | Cl | Cd | Cm | Cl/Cd
-16 | -0.535 | 0.11849 | -0.017 | -4.513
-15.5 | -0.573 | 0.11332 | -0.018 | -5.056
-15 | -0.609 | 0.10331 | -0.019 | -5.895
-14.5 | -0.64 | 0.0957 | -0.02 | -6.689
-14 | -0.668 | 0.08723 | -0.021 | -7.653
-13.5 | -0.693 | 0.07762 | -0.023 | -8.928
-13 | -0.715 | 0.06736 | -0.025 | -10.616
-12.5 | -0.742 | 0.05153 | -0.028 | -14.408
-12 | -0.77 | 0.036 | -0.031 | -21.395
-11.5 | -0.809 | 0.02026 | -0.034 | -39.932
-11 | -0.836 | 0.01295 | -0.036 | -64.512
-10.5 | -0.828 | 0.01121 | -0.038 | -73.899
-10 | -0.805 | 0.01105 | -0.038 | -72.872
-9.5 | -0.776 | 0.01045 | -0.039 | -74.217
-9 | -0.741 | 0.00937 | -0.039 | -79.136
-8.5 | -0.702 | 0.00943 | -0.04 | -74.4
-8 | -0.658 | 0.00869 | -0.041 | -75.672
-7.5 | -0.61 | 0.00865 | -0.041 | -70.585
-7 | -0.559 | 0.00833 | -0.042 | -67.121
-6.5 | -0.505 | 0.00803 | -0.042 | -62.929
-6 | -0.449 | 0.00779 | -0.043 | -57.639
-5.5 | -0.391 | 0.00746 | -0.044 | -52.373
-5 | -0.331 | 0.00721 | -0.044 | -45.955
-4.5 | -0.271 | 0.00703 | -0.045 | -38.528
-4 | -0.21 | 0.00668 | -0.045 | -31.428
-3.5 | -0.148 | 0.00643 | -0.046 | -23.019
-3 | -0.086 | 0.00624 | -0.047 | -13.756
-2.5 | -0.023 | 0.00608 | -0.047 | -3.823
-2 | 0.04 | 0.00587 | -0.048 | 6.754
-1.5 | 0.103 | 0.00593 | -0.049 | 17.313
-1 | 0.166 | 0.00591 | -0.049 | 28.044
-0.5 | 0.229 | 0.00588 | -0.05 | 38.885
0 | 0.294 | 0.00588 | -0.051 | 49.969
0.5 | 0.357 | 0.006 | -0.051 | 59.561
1 | 0.42 | 0.00615 | -0.052 | 68.399
1.5 | 0.484 | 0.00626 | -0.052 | 77.223
2 | 0.547 | 0.00626 | -0.053 | 87.349
2.5 | 0.61 | 0.00647 | -0.054 | 94.219
3 | 0.672 | 0.00665 | -0.054 | 101.098
3.5 | 0.735 | 0.00689 | -0.055 | 106.731
4 | 0.797 | 0.00725 | -0.056 | 109.969
4.5 | 0.859 | 0.00746 | -0.056 | 115.073
5 | 0.92 | 0.0079 | -0.057 | 116.472
5.5 | 0.981 | 0.00798 | -0.058 | 123.006
6 | 1.041 | 0.00878 | -0.058 | 118.649
6.5 | 1.101 | 0.00869 | -0.059 | 126.714
7 | 1.159 | 0.00928 | -0.06 | 124.9
7.5 | 1.216 | 0.00972 | -0.06 | 125.096
8 | 1.27 | 0.01013 | -0.061 | 125.339
8.5 | 1.321 | 0.01062 | -0.061 | 124.449
9 | 1.371 | 0.01125 | -0.062 | 121.829
9.5 | 1.416 | 0.01251 | -0.063 | 113.193
10 | 1.458 | 0.01277 | -0.063 | 114.109
10.5 | 1.495 | 0.01417 | -0.064 | 105.492
11 | 1.528 | 0.0143 | -0.064 | 106.828
11.5 | 1.531 | 0.01634 | -0.064 | 93.693
12 | 1.535 | 0.01877 | -0.064 | 81.764
12.5 | 1.543 | 0.02034 | -0.064 | 75.837
13 | 1.544 | 0.02225 | -0.064 | 69.407
13.5 | 1.539 | 0.02438 | -0.064 | 63.139
14 | 1.528 | 0.02685 | -0.064 | 56.91
14.5 | 1.51 | 0.02978 | -0.064 | 50.692
15 | 1.483 | 0.03337 | -0.064 | 44.458
15.5 | 1.448 | 0.03838 | -0.064 | 37.717
16 | 1.404 | 0.04433 | -0.064 | 31.682
16.5 | 1.354 | 0.05154 | -0.063 | 26.274
17 | 1.286 | 0.06072 | -0.062 | 21.178
17.5 | 1.202 | 0.07427 | -0.061 | 16.183
18 | 1.115 | 0.09022 | -0.059 | 12.355

## 86. Re 6M Mach 0.25 (2)
BIGFOIL.COM POLAR EXPORT
GA 30-313
GA 30-313 |  |  |  | Cl Max: | 1.7467 | at alpha= | 18 | deg
XFOIL ncrit=9 |  |  |  | L/D Max: | 136.353 | at alpha= | 7.5 | deg
Re: | 6000000 |  |  | Cd Min: | 0.18242 | at alpha= | -20 | deg
Mach: | 0.25 |  |  | Cl=0 at alpha= | -2.4346 | deg
|  |  |  | @ Cl=0.1, Cd= | 0.0053189
|  |  |  | @ Cl=0.4, Cd= | 0.0052927
|  |  |  | @ Cl=0.6, Cd= | 0.0054399
alpha (deg) | Cl | Cd | Cm | Cl/Cd
-20 | -0.7735 | 0.18242 | 0.0059 | -4.2402
-19.5 | -0.7984 | 0.16741 | -0.0033 | -4.7691
-19 | -0.8342 | 0.15106 | -0.0134 | -5.5223
-18.5 | -0.9256 | 0.12605 | -0.0294 | -7.3431
-18 | -1.1161 | 0.0891 | -0.0546 | -12.5264
-17.5 | -1.2713 | 0.06096 | -0.0743 | -20.8547
-17 | -1.3496 | 0.04266 | -0.0885 | -31.6362
-16.5 | -1.3792 | 0.03172 | -0.0969 | -43.4805
-16 | -1.3904 | 0.02605 | -0.0971 | -53.3743
-15.5 | -1.3906 | 0.02258 | -0.0932 | -61.5855
-15 | -1.3832 | 0.02037 | -0.0867 | -67.9038
-14.5 | -1.3718 | 0.01888 | -0.0787 | -72.6589
-14 | -1.3138 | 0.01706 | -0.0787 | -77.0106
-13.5 | -1.2544 | 0.01559 | -0.0784 | -80.4618
-13 | -1.1582 | 0.0141 | -0.0851 | -82.1418
-12.5 | -1.1057 | 0.01325 | -0.0831 | -83.4491
-12 | -1.0657 | 0.01235 | -0.0787 | -86.2915
-11.5 | -1.0174 | 0.01166 | -0.0757 | -87.2556
-11 | -0.9662 | 0.01107 | -0.0731 | -87.2809
-10 | -0.8588 | 0.01004 | -0.0691 | -85.5378
-9.5 | -0.8056 | 0.00946 | -0.0671 | -85.1586
-9 | -0.7503 | 0.00901 | -0.0656 | -83.2741
-8.5 | -0.694 | 0.00863 | -0.0642 | -80.4171
-8 | -0.6376 | 0.00827 | -0.063 | -77.0979
-7.5 | -0.5812 | 0.00787 | -0.0618 | -73.8501
-6.5 | -0.4671 | 0.0073 | -0.0599 | -63.9863
-6 | -0.4097 | 0.00703 | -0.059 | -58.2788
-5.5 | -0.3522 | 0.00679 | -0.0583 | -51.8704
-5 | -0.2946 | 0.00659 | -0.0576 | -44.7041
-4.5 | -0.237 | 0.00638 | -0.057 | -37.1473
-4 | -0.1795 | 0.00619 | -0.0564 | -28.9984
-3.5 | -0.1219 | 0.00604 | -0.0559 | -20.1821
-3 | -0.0645 | 0.00588 | -0.0553 | -10.9694
-2.5 | -0.0074 | 0.0057 | -0.0548 | -1.2982
-2 | 0.0492 | 0.0055 | -0.0542 | 8.9455
-1.5 | 0.1053 | 0.0053 | -0.0535 | 19.8679
-1 | 0.1612 | 0.00517 | -0.0528 | 31.1799
-0.5 | 0.2169 | 0.0051 | -0.0521 | 42.5294
0 | 0.2717 | 0.00513 | -0.0513 | 52.963
0.5 | 0.3263 | 0.00518 | -0.0504 | 62.9923
1 | 0.3803 | 0.00526 | -0.0494 | 72.3004
1.5 | 0.4346 | 0.00535 | -0.0485 | 81.2336
2 | 0.4893 | 0.00547 | -0.0477 | 89.4516
2.5 | 0.5427 | 0.00557 | -0.0466 | 97.4327
3 | 0.5916 | 0.00543 | -0.0446 | 108.9503
3.5 | 0.6426 | 0.00549 | -0.0429 | 117.0492
4 | 0.6939 | 0.00571 | -0.0413 | 121.5236
4.5 | 0.7435 | 0.00592 | -0.0393 | 125.5912
5 | 0.7919 | 0.00609 | -0.037 | 130.0328
5.5 | 0.8538 | 0.00644 | -0.0377 | 132.5776
6 | 0.9305 | 0.00693 | -0.0418 | 134.2713
6.5 | 1.0016 | 0.00738 | -0.0445 | 135.7182
7 | 1.0626 | 0.00782 | -0.045 | 135.8824
7.5 | 1.129 | 0.00828 | -0.0467 | 136.3527
8 | 1.1953 | 0.00879 | -0.0483 | 135.9841
8.5 | 1.2505 | 0.00938 | -0.0476 | 133.3156
9 | 1.2896 | 0.00984 | -0.0435 | 131.0569
9.5 | 1.3285 | 0.01035 | -0.0393 | 128.3575
10 | 1.368 | 0.01095 | -0.0354 | 124.9315
10.5 | 1.3996 | 0.01157 | -0.03 | 120.968
11 | 1.4341 | 0.01228 | -0.0254 | 116.7834
11.5 | 1.4701 | 0.01309 | -0.0214 | 112.3071
12 | 1.507 | 0.01396 | -0.0179 | 107.9513
12.5 | 1.541 | 0.01507 | -0.0142 | 102.2561
13 | 1.5724 | 0.01642 | -0.0106 | 95.7613
13.5 | 1.6038 | 0.0179 | -0.0074 | 89.5978
14 | 1.6311 | 0.01974 | -0.0041 | 82.6292
14.5 | 1.6563 | 0.02184 | -0.001 | 75.8379
15 | 1.6792 | 0.02423 | 0.0019 | 69.3025
15.5 | 1.6982 | 0.02703 | 0.0046 | 62.8265
16 | 1.7172 | 0.02996 | 0.0069 | 57.3164
16.5 | 1.7291 | 0.03365 | 0.009 | 51.3848
17 | 1.7356 | 0.03802 | 0.0107 | 45.6497
17.5 | 1.7432 | 0.04263 | 0.0118 | 40.8914
18 | 1.7467 | 0.04784 | 0.0124 | 36.5113
18.5 | 1.7433 | 0.05404 | 0.0123 | 32.2594
19 | 1.7327 | 0.06128 | 0.0115 | 28.2751
19.5 | 1.7115 | 0.07004 | 0.0096 | 24.436
20 | 1.6851 | 0.07987 | 0.0067 | 21.098

## 87. Re 6M Mach 0.50 (1)
BIGFOIL.COM POLAR EXPORT
GA 30-313
GA 30-313 |  |  |  | Cl Max: | 1.415 | at alpha= | 8.5 | deg
JavaFoil+Calcfoil stall+Eppler ext transition |  |  |  | L/D Max: | 116.981 | at alpha= | 4.5 | deg
Re: | 6000000 |  |  | Cd Min: | 0.00617 | at alpha= | -1 | deg
Mach: | 0.5 |  |  | Cl=0 at alpha= | -2.3143 | deg
|  |  |  | @ Cl=0.1, Cd= | 0.006279
|  |  |  | @ Cl=0.4, Cd= | 0.0063725
|  |  |  | @ Cl=0.6, Cd= | 0.0067876
alpha (deg) | Cl | Cd | Cm | Cl/Cd
-20 | -1 | 0.15556 | -0.02 | -6.43
-19.5 | -0.971 | 0.15199 | -0.02 | -6.391
-19 | -0.942 | 0.14585 | -0.02 | -6.46
-18.5 | -0.912 | 0.1429 | -0.02 | -6.384
-18 | -0.885 | 0.13859 | -0.02 | -6.384
-17.5 | -0.857 | 0.13264 | -0.02 | -6.462
-17 | -0.83 | 0.13162 | -0.02 | -6.303
-16.5 | -0.805 | 0.13039 | -0.021 | -6.17
-16 | -0.777 | 0.12231 | -0.022 | -6.353
-15.5 | -0.749 | 0.11628 | -0.022 | -6.44
-15 | -0.72 | 0.1113 | -0.022 | -6.47
-14.5 | -0.691 | 0.10879 | -0.022 | -6.351
-14 | -0.661 | 0.10539 | -0.021 | -6.273
-13.5 | -0.633 | 0.10066 | -0.021 | -6.29
-13 | -0.605 | 0.09823 | -0.021 | -6.16
-12.5 | -0.577 | 0.09375 | -0.021 | -6.156
-12 | -0.549 | 0.09603 | -0.022 | -5.72
-11.5 | -0.521 | 0.08474 | -0.022 | -6.154
-11 | -0.492 | 0.08149 | -0.021 | -6.04
-10.5 | -0.465 | 0.07123 | -0.023 | -6.53
-10 | -0.437 | 0.0663 | -0.023 | -6.595
-9.5 | -0.41 | 0.06036 | -0.024 | -6.792
-9 | -0.381 | 0.05947 | -0.024 | -6.399
-8.5 | -0.366 | 0.04291 | -0.032 | -8.52
-8 | -0.325 | 0.05147 | -0.026 | -6.321
-7.5 | -0.569 | 0.01113 | -0.046 | -51.096
-7 | -0.568 | 0.01013 | -0.047 | -56.086
-6.5 | -0.533 | 0.00936 | -0.047 | -56.897
-6 | -0.483 | 0.00875 | -0.048 | -55.165
-5.5 | -0.426 | 0.00831 | -0.049 | -51.202
-5 | -0.364 | 0.00799 | -0.049 | -45.595
-4.5 | -0.3 | 0.0076 | -0.05 | -39.431
-4 | -0.233 | 0.00726 | -0.051 | -32.085
-3.5 | -0.165 | 0.00699 | -0.052 | -23.58
-3 | -0.096 | 0.00665 | -0.052 | -14.384
-2.5 | -0.026 | 0.00656 | -0.053 | -3.952
-2 | 0.044 | 0.00635 | -0.054 | 6.968
-1.5 | 0.115 | 0.00626 | -0.054 | 18.325
-1 | 0.185 | 0.00617 | -0.055 | 30.01
-0.5 | 0.256 | 0.00617 | -0.056 | 41.416
0 | 0.328 | 0.00628 | -0.056 | 52.242
0.5 | 0.399 | 0.00637 | -0.057 | 62.676
1 | 0.47 | 0.00655 | -0.058 | 71.758
1.5 | 0.54 | 0.00672 | -0.059 | 80.408
2 | 0.611 | 0.0068 | -0.059 | 89.84
2.5 | 0.681 | 0.00706 | -0.06 | 96.458
3 | 0.75 | 0.00742 | -0.061 | 101.137
3.5 | 0.82 | 0.00778 | -0.062 | 105.368
4 | 0.889 | 0.00816 | -0.062 | 108.864
4.5 | 0.957 | 0.00818 | -0.063 | 116.981
5 | 1.024 | 0.00878 | -0.064 | 116.709
5.5 | 1.09 | 0.00984 | -0.064 | 110.801
6 | 1.155 | 0.01048 | -0.065 | 110.183
6.5 | 1.218 | 0.01118 | -0.066 | 108.937
7 | 1.277 | 0.01192 | -0.067 | 107.127
7.5 | 1.332 | 0.01218 | -0.067 | 109.396
8 | 1.379 | 0.01308 | -0.068 | 105.39
8.5 | 1.415 | 0.01434 | -0.069 | 98.683
9 | 1.405 | 0.01701 | -0.067 | 82.573
9.5 | 1.379 | 0.02091 | -0.067 | 65.949
10 | 1.302 | 0.02443 | -0.067 | 53.311
10.5 | 0.836 | 0.03394 | -0.065 | 24.642
11 | 0.86 | 0.03767 | -0.065 | 22.833
11.5 | 0.804 | 0.07694 | -0.05 | 10.445
12 | 0.842 | 0.07791 | -0.053 | 10.811
12.5 | 0.85 | 0.0982 | -0.047 | 8.657
13 | 0.877 | 0.09814 | -0.047 | 8.935
13.5 | 0.914 | 0.09825 | -0.051 | 9.299

## 88. Re 6M Mach 0.50 (2)
BIGFOIL.COM POLAR EXPORT
GA 30-313
GA 30-313 |  |  |  | Cl Max: | 1.6324 | at alpha= | 13 | deg
XFOIL ncrit=9 |  |  |  | L/D Max: | 132.984 | at alpha= | 6 | deg
Re: | 6000000 |  |  | Cd Min: | 0.14892 | at alpha= | 18 | deg
Mach: | 0.5 |  |  | Cl=0 at alpha= | -2.444 | deg
|  |  |  | @ Cl=0.1, Cd= | 0.0056419
|  |  |  | @ Cl=0.4, Cd= | 0.0055053
|  |  |  | @ Cl=0.6, Cd= | 0.0059652
alpha (deg) | Cl | Cd | Cm | Cl/Cd
-13.5 | -0.5166 | 0.12835 | -0.0317 | -4.0249
-13 | -0.5164 | 0.1189 | -0.0364 | -4.3431
-12 | -0.5449 | 0.08983 | -0.0612 | -6.0659
-11.5 | -0.5456 | 0.07194 | -0.086 | -7.5841
-11 | -0.5533 | 0.05651 | -0.1069 | -9.7912
-10.5 | -0.5813 | 0.0453 | -0.1145 | -12.8322
-10 | -0.6017 | 0.03331 | -0.1255 | -18.0636
-9.5 | -0.6391 | 0.02573 | -0.1274 | -24.8387
-9 | -0.6799 | 0.02133 | -0.1177 | -31.8753
-8.5 | -0.7073 | 0.01712 | -0.1058 | -41.3143
-8 | -0.7061 | 0.01287 | -0.0956 | -54.864
-7.5 | -0.6693 | 0.01034 | -0.0878 | -64.7292
-7 | -0.6096 | 0.00914 | -0.0826 | -66.6958
-6.5 | -0.5448 | 0.00836 | -0.0786 | -65.1675
-6 | -0.4774 | 0.00786 | -0.0755 | -60.7379
-5.5 | -0.4096 | 0.00746 | -0.0729 | -54.9062
-5 | -0.3415 | 0.00711 | -0.0707 | -48.0309
-4.5 | -0.2738 | 0.00682 | -0.0688 | -40.1466
-4 | -0.2066 | 0.00657 | -0.0672 | -31.446
-3.5 | -0.1397 | 0.00637 | -0.0657 | -21.9309
-3 | -0.0734 | 0.00617 | -0.0644 | -11.8963
-2.5 | -0.0073 | 0.00599 | -0.0633 | -1.2187
-2 | 0.0579 | 0.0058 | -0.0622 | 9.9828
-1.5 | 0.1218 | 0.00556 | -0.061 | 21.9065
-1 | 0.1846 | 0.00538 | -0.0597 | 34.3123
-0.5 | 0.2472 | 0.00534 | -0.0584 | 46.2921
0 | 0.3079 | 0.0054 | -0.0568 | 57.0185
0.5 | 0.3691 | 0.00547 | -0.0553 | 67.4771
1 | 0.4303 | 0.00554 | -0.0538 | 77.6715
1.5 | 0.4915 | 0.00565 | -0.0523 | 86.9912
2 | 0.5518 | 0.00583 | -0.0506 | 94.6484
2.5 | 0.6124 | 0.006 | -0.0488 | 102.0667
3 | 0.6683 | 0.00604 | -0.0461 | 110.6457
3.5 | 0.7197 | 0.00603 | -0.0424 | 119.3532
4 | 0.7744 | 0.00627 | -0.0391 | 123.5088
4.5 | 0.8262 | 0.00652 | -0.0351 | 126.7178
5 | 0.8752 | 0.00679 | -0.0303 | 128.8954
5.5 | 0.9749 | 0.00739 | -0.036 | 131.9215
6 | 1.0652 | 0.00801 | -0.0394 | 132.9838
6.5 | 1.1369 | 0.00866 | -0.0387 | 131.2818
7 | 1.2178 | 0.00938 | -0.0395 | 129.8294
7.5 | 1.2535 | 0.00993 | -0.0316 | 126.2336
8 | 1.2924 | 0.01062 | -0.0244 | 121.6949
8.5 | 1.3358 | 0.01151 | -0.0182 | 116.0556
9 | 1.3795 | 0.01263 | -0.0125 | 109.2241
9.5 | 1.4228 | 0.014 | -0.007 | 101.6286
10 | 1.4656 | 0.01563 | -0.0018 | 93.7684
10.5 | 1.5079 | 0.01752 | 0.0032 | 86.0674
11 | 1.5465 | 0.0198 | 0.0082 | 78.1061
11.5 | 1.5807 | 0.02251 | 0.0131 | 70.2221
12 | 1.6104 | 0.02571 | 0.0179 | 62.6371
12.5 | 1.6295 | 0.02984 | 0.0225 | 54.6079
13 | 1.6324 | 0.03542 | 0.0264 | 46.087
13.5 | 1.6159 | 0.04288 | 0.0286 | 37.6842
14 | 1.5857 | 0.05198 | 0.0286 | 30.506
14.5 | 1.5479 | 0.06235 | 0.0267 | 24.826
15 | 1.5066 | 0.07359 | 0.0232 | 20.4729
15.5 | 1.4636 | 0.08541 | 0.0185 | 17.1362
16 | 1.4228 | 0.09743 | 0.0132 | 14.6033
16.5 | 1.3801 | 0.10997 | 0.0069 | 12.5498
17 | 1.3402 | 0.12269 | -0.0001 | 10.9235
17.5 | 1.3014 | 0.13584 | -0.008 | 9.5804
18 | 1.2677 | 0.14892 | -0.0164 | 8.5126

## 89. Re 7M Mach 0.00 (1)
BIGFOIL.COM POLAR EXPORT
GA 30-313
GA 30-313 |  |  |  | Cl Max: | 1.623 | at alpha= | 15 | deg
JavaFoil+Calcfoil stall+Eppler ext transition |  |  |  | L/D Max: | 131.693 | at alpha= | 7 | deg
Re: | 7000000 |  |  | Cd Min: | 0.00582 | at alpha= | -0.5 | deg
Mach: | 0 |  |  | Cl=0 at alpha= | -2.3115 | deg
|  |  |  | @ Cl=0.1, Cd= | 0.00584
|  |  |  | @ Cl=0.4, Cd= | 0.0059931
|  |  |  | @ Cl=0.6, Cd= | 0.0063261
alpha (deg) | Cl | Cd | Cm | Cl/Cd
-17.5 | -0.792 | 0.11685 | -0.019 | -6.778
-17 | -0.808 | 0.10478 | -0.02 | -7.712
-16.5 | -0.819 | 0.09723 | -0.021 | -8.424
-16 | -0.829 | 0.09003 | -0.021 | -9.205
-15.5 | -0.836 | 0.0832 | -0.022 | -10.052
-15 | -0.86 | 0.06326 | -0.025 | -13.59
-14.5 | -0.87 | 0.05356 | -0.026 | -16.236
-14 | -0.88 | 0.04325 | -0.028 | -20.357
-13.5 | -0.889 | 0.03435 | -0.029 | -25.891
-13 | -0.925 | 0.01909 | -0.032 | -48.449
-12.5 | -0.934 | 0.01415 | -0.033 | -66.026
-12 | -0.932 | 0.01219 | -0.035 | -76.423
-11.5 | -0.91 | 0.01153 | -0.035 | -78.912
-11 | -0.883 | 0.0109 | -0.036 | -81.06
-10.5 | -0.853 | 0.01036 | -0.036 | -82.271
-10 | -0.818 | 0.00948 | -0.037 | -86.337
-9.5 | -0.781 | 0.00872 | -0.038 | -89.569
-9 | -0.739 | 0.00903 | -0.038 | -81.845
-8.5 | -0.695 | 0.00876 | -0.039 | -79.343
-8 | -0.648 | 0.00833 | -0.039 | -77.786
-7.5 | -0.599 | 0.00814 | -0.04 | -73.549
-7 | -0.547 | 0.00786 | -0.04 | -69.579
-6.5 | -0.493 | 0.00755 | -0.041 | -65.284
-6 | -0.437 | 0.00736 | -0.042 | -59.371
-5.5 | -0.38 | 0.00701 | -0.042 | -54.206
-5 | -0.322 | 0.00669 | -0.043 | -48.121
-4.5 | -0.263 | 0.00654 | -0.043 | -40.239
-4 | -0.204 | 0.00636 | -0.044 | -32.014
-3.5 | -0.144 | 0.00618 | -0.045 | -23.219
-3 | -0.083 | 0.00621 | -0.045 | -13.401
-2.5 | -0.023 | 0.00598 | -0.046 | -3.762
-2 | 0.038 | 0.00591 | -0.046 | 6.497
-1.5 | 0.099 | 0.00584 | -0.047 | 17.037
-1 | 0.161 | 0.00584 | -0.048 | 27.5
-0.5 | 0.222 | 0.00582 | -0.048 | 38.049
0 | 0.284 | 0.00586 | -0.049 | 48.544
0.5 | 0.346 | 0.00594 | -0.05 | 58.245
1 | 0.407 | 0.006 | -0.05 | 67.911
1.5 | 0.468 | 0.00617 | -0.051 | 75.856
2 | 0.529 | 0.00621 | -0.051 | 85.197
2.5 | 0.59 | 0.00629 | -0.052 | 93.903
3 | 0.651 | 0.00651 | -0.053 | 100.058
3.5 | 0.712 | 0.00672 | -0.053 | 105.906
4 | 0.772 | 0.00706 | -0.054 | 109.443
4.5 | 0.832 | 0.00758 | -0.055 | 109.875
5 | 0.892 | 0.00761 | -0.055 | 117.272
5.5 | 0.951 | 0.00792 | -0.056 | 120.117
6 | 1.01 | 0.00824 | -0.056 | 122.535
6.5 | 1.068 | 0.00819 | -0.057 | 130.407
7 | 1.125 | 0.00854 | -0.058 | 131.693
7.5 | 1.181 | 0.00909 | -0.058 | 129.877
8 | 1.235 | 0.0095 | -0.059 | 129.901
8.5 | 1.287 | 0.00999 | -0.059 | 128.796
9 | 1.337 | 0.01051 | -0.06 | 127.232
9.5 | 1.385 | 0.01132 | -0.061 | 122.296
10 | 1.429 | 0.01151 | -0.061 | 124.133
10.5 | 1.471 | 0.01216 | -0.062 | 121.044
11 | 1.51 | 0.01279 | -0.062 | 118.115
11.5 | 1.546 | 0.01351 | -0.063 | 114.44
12 | 1.579 | 0.01482 | -0.064 | 106.52
12.5 | 1.574 | 0.01695 | -0.063 | 92.852
13 | 1.593 | 0.01806 | -0.063 | 88.159
13.5 | 1.606 | 0.01956 | -0.063 | 82.094
14 | 1.615 | 0.02105 | -0.063 | 76.73
14.5 | 1.62 | 0.02293 | -0.064 | 70.657
15 | 1.623 | 0.02478 | -0.064 | 65.492
15.5 | 1.621 | 0.02707 | -0.064 | 59.868
16 | 1.615 | 0.02965 | -0.064 | 54.462
16.5 | 1.605 | 0.03266 | -0.064 | 49.14
17 | 1.585 | 0.03576 | -0.064 | 44.332
17.5 | 1.555 | 0.04065 | -0.064 | 38.265
18 | 1.524 | 0.045 | -0.064 | 33.869
18.5 | 1.486 | 0.0517 | -0.064 | 28.743
19 | 1.451 | 0.05643 | -0.064 | 25.71
19.5 | 1.411 | 0.06308 | -0.063 | 22.367
20 | 1.366 | 0.0728 | -0.062 | 18.757

## 90. Re 7M Mach 0.00 (2)
BIGFOIL.COM POLAR EXPORT
GA 30-313
GA 30-313 |  |  |  | Cl Max: | 1.8254 | at alpha= | 20 | deg
XFOIL ncrit=9 |  |  |  | L/D Max: | 140.135 | at alpha= | 8 | deg
Re: | 7000000 |  |  | Cd Min: | 0.04691 | at alpha= | 20 | deg
Mach: | 0 |  |  | Cl=0 at alpha= | -2.4269 | deg
|  |  |  | @ Cl=0.1, Cd= | 0.0052132
|  |  |  | @ Cl=0.4, Cd= | 0.0052293
|  |  |  | @ Cl=0.6, Cd= | 0.0054342
alpha (deg) | Cl | Cd | Cm | Cl/Cd
-20 | -1.5991 | 0.0323 | -0.084 | -49.5077
-19.5 | -1.5941 | 0.02816 | -0.0845 | -56.6087
-19 | -1.5915 | 0.02456 | -0.0832 | -64.8005
-18.5 | -1.5815 | 0.02207 | -0.0805 | -71.6584
-18 | -1.5662 | 0.02025 | -0.0768 | -77.3432
-17.5 | -1.5491 | 0.01881 | -0.0723 | -82.3551
-17 | -1.5292 | 0.01775 | -0.067 | -86.1521
-16.5 | -1.4975 | 0.01677 | -0.0637 | -89.2964
-16 | -1.4654 | 0.0159 | -0.0601 | -92.1635
-15.5 | -1.4235 | 0.0151 | -0.0582 | -94.2715
-15 | -1.3657 | 0.01427 | -0.0595 | -95.7043
-14.5 | -1.3123 | 0.01354 | -0.0598 | -96.9202
-13.5 | -1.1654 | 0.01187 | -0.0687 | -98.1803
-13 | -1.115 | 0.01135 | -0.068 | -98.2379
-12.5 | -1.0713 | 0.01092 | -0.0658 | -98.1044
-12 | -1.0242 | 0.01051 | -0.0642 | -97.45
-11.5 | -0.9752 | 0.01012 | -0.0629 | -96.3636
-11 | -0.9248 | 0.00975 | -0.0618 | -94.8513
-10.5 | -0.8742 | 0.00934 | -0.0608 | -93.5974
-10 | -0.8235 | 0.00891 | -0.0598 | -92.4242
-9.5 | -0.7711 | 0.00856 | -0.059 | -90.0818
-8.5 | -0.6644 | 0.00798 | -0.0578 | -83.2581
-8 | -0.6115 | 0.00765 | -0.057 | -79.9346
-7.5 | -0.5573 | 0.00737 | -0.0565 | -75.6174
-7 | -0.5029 | 0.00715 | -0.0561 | -70.3357
-6.5 | -0.4488 | 0.0069 | -0.0555 | -65.0435
-6 | -0.3938 | 0.00671 | -0.0551 | -58.6885
-5.5 | -0.3388 | 0.00648 | -0.0547 | -52.284
-5 | -0.2838 | 0.00629 | -0.0543 | -45.1192
-4.5 | -0.2286 | 0.00612 | -0.054 | -37.3529
-4 | -0.1734 | 0.00597 | -0.0536 | -29.0452
-3.5 | -0.1182 | 0.00583 | -0.0532 | -20.2744
-3 | -0.0629 | 0.0057 | -0.0529 | -11.0351
-2.5 | -0.008 | 0.00554 | -0.0525 | -1.444
-2 | 0.0467 | 0.00537 | -0.0521 | 8.6965
-1.5 | 0.1011 | 0.00521 | -0.0516 | 19.405
-1 | 0.1548 | 0.00507 | -0.051 | 30.5325
-0.5 | 0.2083 | 0.00505 | -0.0503 | 41.2475
0 | 0.2611 | 0.00507 | -0.0496 | 51.499
0.5 | 0.3142 | 0.00514 | -0.0489 | 61.1284
1 | 0.3668 | 0.00516 | -0.0481 | 71.0853
1.5 | 0.4195 | 0.00527 | -0.0474 | 79.6015
2 | 0.4727 | 0.00534 | -0.0468 | 88.5206
2.5 | 0.5254 | 0.00547 | -0.046 | 96.0512
3 | 0.5749 | 0.00545 | -0.0447 | 105.4862
3.5 | 0.6227 | 0.00542 | -0.0431 | 114.8893
4 | 0.673 | 0.00555 | -0.0418 | 121.2613
4.5 | 0.7227 | 0.00574 | -0.0405 | 125.9059
5 | 0.7706 | 0.00592 | -0.0388 | 130.1689
5.5 | 0.8177 | 0.00612 | -0.0369 | 133.6111
6 | 0.8843 | 0.0065 | -0.0395 | 136.0462
6.5 | 0.9573 | 0.00692 | -0.0436 | 138.3382
7 | 1.0193 | 0.00731 | -0.0452 | 139.4391
7.5 | 1.0782 | 0.0077 | -0.0462 | 140.026
8 | 1.1407 | 0.00814 | -0.0481 | 140.1351
8.5 | 1.2018 | 0.00864 | -0.0497 | 139.0972
9 | 1.2598 | 0.00909 | -0.0507 | 138.5919
9.5 | 1.2979 | 0.00954 | -0.0474 | 136.0482
10 | 1.3364 | 0.01001 | -0.0442 | 133.5065
11 | 1.4152 | 0.01105 | -0.0385 | 128.0724
11.5 | 1.4528 | 0.01162 | -0.0355 | 125.0258
12 | 1.4844 | 0.0122 | -0.0313 | 121.6721
12.5 | 1.518 | 0.01286 | -0.0279 | 118.0404
13 | 1.5521 | 0.0136 | -0.0248 | 114.125
13.5 | 1.5837 | 0.01452 | -0.0217 | 109.0702
14 | 1.615 | 0.01552 | -0.0188 | 104.0593
14.5 | 1.6446 | 0.01668 | -0.016 | 98.5971
15 | 1.6707 | 0.01814 | -0.0132 | 92.1003
15.5 | 1.6975 | 0.01965 | -0.0107 | 86.3868
16 | 1.7204 | 0.02149 | -0.0082 | 80.0558
16.5 | 1.7437 | 0.0234 | -0.0061 | 74.5171
17 | 1.7643 | 0.02558 | -0.004 | 68.9719
17.5 | 1.7783 | 0.02837 | -0.0018 | 62.6824
18 | 1.7931 | 0.03123 | -0.0001 | 57.4159
18.5 | 1.8067 | 0.03434 | 0.0013 | 52.6121
19 | 1.8177 | 0.03785 | 0.0024 | 48.0238
19.5 | 1.8236 | 0.04205 | 0.0032 | 43.3674
20 | 1.8254 | 0.04691 | 0.0035 | 38.9128

## 91. Re 7M Mach 0.10 (1)
BIGFOIL.COM POLAR EXPORT
GA 30-313
GA 30-313 |  |  |  | Cl Max: | 1.609 | at alpha= | 14.5 | deg
JavaFoil+Calcfoil stall+Eppler ext transition |  |  |  | L/D Max: | 131.055 | at alpha= | 7 | deg
Re: | 7000000 |  |  | Cd Min: | 0.00579 | at alpha= | -1 | deg
Mach: | 0.1 |  |  | Cl=0 at alpha= | -2.3145 | deg
|  |  |  | @ Cl=0.1, Cd= | 0.00584
|  |  |  | @ Cl=0.4, Cd= | 0.0060082
|  |  |  | @ Cl=0.6, Cd= | 0.0063471
alpha (deg) | Cl | Cd | Cm | Cl/Cd
-17.5 | -0.752 | 0.12056 | -0.018 | -6.241
-17 | -0.769 | 0.11063 | -0.019 | -6.953
-16.5 | -0.784 | 0.10164 | -0.02 | -7.717
-16 | -0.796 | 0.09526 | -0.021 | -8.357
-15.5 | -0.808 | 0.08641 | -0.022 | -9.355
-15 | -0.825 | 0.07264 | -0.024 | -11.364
-14.5 | -0.842 | 0.05932 | -0.025 | -14.19
-14 | -0.853 | 0.04928 | -0.027 | -17.317
-13.5 | -0.866 | 0.03904 | -0.029 | -22.172
-13 | -0.899 | 0.02271 | -0.031 | -39.588
-12.5 | -0.915 | 0.01572 | -0.033 | -58.227
-12 | -0.915 | 0.013 | -0.034 | -70.383
-11.5 | -0.905 | 0.01173 | -0.035 | -77.086
-11 | -0.88 | 0.01105 | -0.036 | -79.595
-10.5 | -0.851 | 0.0105 | -0.037 | -81.041
-10 | -0.818 | 0.00958 | -0.037 | -85.353
-9.5 | -0.781 | 0.00882 | -0.038 | -88.541
-9 | -0.74 | 0.00913 | -0.038 | -81.068
-8.5 | -0.697 | 0.00877 | -0.039 | -79.403
-8 | -0.65 | 0.00843 | -0.039 | -77.074
-7.5 | -0.601 | 0.00813 | -0.04 | -73.907
-7 | -0.549 | 0.00781 | -0.041 | -70.32
-6.5 | -0.495 | 0.00761 | -0.041 | -65.002
-6 | -0.439 | 0.00733 | -0.042 | -59.88
-5.5 | -0.382 | 0.00698 | -0.042 | -54.694
-5 | -0.323 | 0.00694 | -0.043 | -46.566
-4.5 | -0.264 | 0.00657 | -0.044 | -40.248
-4 | -0.205 | 0.00641 | -0.044 | -31.926
-3.5 | -0.144 | 0.00625 | -0.045 | -23.084
-3 | -0.084 | 0.00616 | -0.045 | -13.566
-2.5 | -0.023 | 0.00599 | -0.046 | -3.775
-2 | 0.039 | 0.0059 | -0.047 | 6.54
-1.5 | 0.1 | 0.00584 | -0.047 | 17.106
-1 | 0.161 | 0.00579 | -0.048 | 27.885
-0.5 | 0.223 | 0.0058 | -0.049 | 38.412
0 | 0.286 | 0.0059 | -0.049 | 48.433
0.5 | 0.348 | 0.00594 | -0.05 | 58.546
1 | 0.409 | 0.00602 | -0.05 | 67.94
1.5 | 0.471 | 0.00617 | -0.051 | 76.25
2 | 0.532 | 0.00622 | -0.052 | 85.51
2.5 | 0.593 | 0.00632 | -0.052 | 93.914
3 | 0.655 | 0.00656 | -0.053 | 99.762
3.5 | 0.715 | 0.0067 | -0.054 | 106.723
4 | 0.776 | 0.00706 | -0.054 | 109.894
4.5 | 0.836 | 0.00768 | -0.055 | 108.867
5 | 0.896 | 0.00767 | -0.055 | 116.843
5.5 | 0.956 | 0.00794 | -0.056 | 120.44
6 | 1.015 | 0.00834 | -0.057 | 121.661
6.5 | 1.073 | 0.0082 | -0.057 | 130.819
7 | 1.13 | 0.00862 | -0.058 | 131.055
7.5 | 1.186 | 0.00913 | -0.059 | 129.92
8 | 1.24 | 0.0096 | -0.059 | 129.13
8.5 | 1.292 | 0.01006 | -0.06 | 128.511
9 | 1.343 | 0.0106 | -0.06 | 126.712
9.5 | 1.39 | 0.01147 | -0.061 | 121.195
10 | 1.434 | 0.0122 | -0.061 | 117.587
10.5 | 1.476 | 0.01232 | -0.062 | 119.807
11 | 1.514 | 0.01297 | -0.063 | 116.74
11.5 | 1.549 | 0.01372 | -0.063 | 112.912
12 | 1.58 | 0.01508 | -0.064 | 104.785
12.5 | 1.572 | 0.01731 | -0.063 | 90.819
13 | 1.588 | 0.01858 | -0.063 | 85.476
13.5 | 1.599 | 0.02006 | -0.063 | 79.712
14 | 1.606 | 0.02166 | -0.064 | 74.166
14.5 | 1.609 | 0.02362 | -0.064 | 68.096
15 | 1.608 | 0.02584 | -0.064 | 62.222
15.5 | 1.602 | 0.02844 | -0.064 | 56.324
16 | 1.592 | 0.03135 | -0.064 | 50.784
16.5 | 1.58 | 0.03407 | -0.064 | 46.372
17 | 1.556 | 0.03751 | -0.064 | 41.473
17.5 | 1.52 | 0.04303 | -0.064 | 35.316
18 | 1.483 | 0.04796 | -0.064 | 30.918
18.5 | 1.442 | 0.05411 | -0.064 | 26.647
19 | 1.399 | 0.06077 | -0.063 | 23.019
19.5 | 1.35 | 0.0704 | -0.063 | 19.172

## 92. Re 7M Mach 0.10 (2)
BIGFOIL.COM POLAR EXPORT
GA 30-313
GA 30-313 |  |  |  | Cl Max: | 1.8147 | at alpha= | 19.5 | deg
XFOIL ncrit=9 |  |  |  | L/D Max: | 140.195 | at alpha= | 8 | deg
Re: | 7000000 |  |  | Cd Min: | 0.05068 | at alpha= | 20 | deg
Mach: | 0.1 |  |  | Cl=0 at alpha= | -2.4282 | deg
|  |  |  | @ Cl=0.1, Cd= | 0.0052253
|  |  |  | @ Cl=0.4, Cd= | 0.0052406
|  |  |  | @ Cl=0.6, Cd= | 0.0054564
alpha (deg) | Cl | Cd | Cm | Cl/Cd
-20 | -1.5568 | 0.04072 | -0.0819 | -38.2318
-19.5 | -1.5685 | 0.0331 | -0.0864 | -47.3867
-19 | -1.5682 | 0.02828 | -0.0873 | -55.4526
-18.5 | -1.5646 | 0.02467 | -0.086 | -63.4212
-18 | -1.5514 | 0.02231 | -0.0833 | -69.5383
-17.5 | -1.5412 | 0.02016 | -0.079 | -76.4484
-17 | -1.5248 | 0.01873 | -0.0738 | -81.4095
-16.5 | -1.502 | 0.01762 | -0.0687 | -85.244
-16 | -1.4714 | 0.01659 | -0.0647 | -88.692
-15.5 | -1.4367 | 0.0157 | -0.0612 | -91.5096
-15 | -1.3787 | 0.01475 | -0.0623 | -93.4712
-14.5 | -1.324 | 0.01393 | -0.0624 | -95.0467
-13.5 | -1.1755 | 0.0123 | -0.0708 | -95.5691
-13 | -1.1224 | 0.01162 | -0.0705 | -96.5921
-12.5 | -1.0793 | 0.01114 | -0.0679 | -96.8851
-12 | -1.0323 | 0.01068 | -0.066 | -96.6573
-11.5 | -0.983 | 0.01026 | -0.0645 | -95.809
-11 | -0.9321 | 0.00986 | -0.0633 | -94.5335
-10.5 | -0.8804 | 0.0095 | -0.0622 | -92.6737
-10 | -0.8297 | 0.00902 | -0.061 | -91.9845
-9.5 | -0.7769 | 0.00864 | -0.0601 | -89.919
-8.5 | -0.6692 | 0.00804 | -0.0587 | -83.2338
-8 | -0.6158 | 0.0077 | -0.0579 | -79.974
-7.5 | -0.5613 | 0.00741 | -0.0573 | -75.749
-7 | -0.5063 | 0.00719 | -0.0567 | -70.4172
-6.5 | -0.4518 | 0.00693 | -0.0561 | -65.1948
-6 | -0.3965 | 0.00673 | -0.0557 | -58.9153
-5.5 | -0.341 | 0.0065 | -0.0552 | -52.4615
-5 | -0.2856 | 0.00631 | -0.0548 | -45.2615
-4.5 | -0.2301 | 0.00614 | -0.0544 | -37.4756
-4 | -0.1745 | 0.00598 | -0.054 | -29.1806
-3.5 | -0.1189 | 0.00585 | -0.0536 | -20.3248
-3 | -0.0632 | 0.00571 | -0.0532 | -11.0683
-2.5 | -0.0079 | 0.00555 | -0.0528 | -1.4234
-2 | 0.0471 | 0.00538 | -0.0524 | 8.7546
-1.5 | 0.1018 | 0.00522 | -0.0519 | 19.5019
-1 | 0.1557 | 0.00509 | -0.0513 | 30.5894
-0.5 | 0.2094 | 0.00506 | -0.0506 | 41.3834
0 | 0.2627 | 0.00507 | -0.0498 | 51.8146
0.5 | 0.316 | 0.00515 | -0.0491 | 61.3592
1 | 0.3689 | 0.00517 | -0.0484 | 71.354
1.5 | 0.4218 | 0.00529 | -0.0476 | 79.7353
2 | 0.4753 | 0.00536 | -0.0469 | 88.6754
2.5 | 0.5283 | 0.00548 | -0.0462 | 96.4051
3 | 0.5782 | 0.00547 | -0.0449 | 105.7038
3.5 | 0.6262 | 0.00544 | -0.0431 | 115.1103
4 | 0.6765 | 0.00558 | -0.0418 | 121.2366
4.5 | 0.7266 | 0.00576 | -0.0405 | 126.1458
5 | 0.7745 | 0.00595 | -0.0387 | 130.1681
5.5 | 0.8221 | 0.00614 | -0.0368 | 133.8925
6 | 0.8896 | 0.00654 | -0.0395 | 136.0245
6.5 | 0.9633 | 0.00695 | -0.0436 | 138.6043
7 | 1.0254 | 0.00735 | -0.0451 | 139.5102
7.5 | 1.0851 | 0.00775 | -0.0461 | 140.0129
8 | 1.1482 | 0.00819 | -0.0479 | 140.1954
8.5 | 1.2096 | 0.00872 | -0.0495 | 138.7156
9 | 1.2657 | 0.00917 | -0.0499 | 138.0262
9.5 | 1.3041 | 0.00962 | -0.0464 | 135.5613
10 | 1.3428 | 0.0101 | -0.0431 | 132.9505
10.5 | 1.382 | 0.01063 | -0.04 | 130.0094
11 | 1.4215 | 0.01121 | -0.0371 | 126.8064
11.5 | 1.4556 | 0.01177 | -0.0332 | 123.6703
12 | 1.4894 | 0.01236 | -0.0294 | 120.5016
12.5 | 1.5229 | 0.0131 | -0.0259 | 116.2519
13 | 1.5572 | 0.01389 | -0.0228 | 112.1094
13.5 | 1.5896 | 0.01484 | -0.0197 | 107.1159
14 | 1.6191 | 0.01601 | -0.0165 | 101.1305
14.5 | 1.6491 | 0.01724 | -0.0138 | 95.6555
15 | 1.6754 | 0.01877 | -0.0109 | 89.2595
15.5 | 1.7002 | 0.02052 | -0.0083 | 82.8558
16 | 1.7236 | 0.02245 | -0.0058 | 76.7751
16.5 | 1.7459 | 0.02453 | -0.0037 | 71.1741
17 | 1.7643 | 0.02701 | -0.0015 | 65.3203
17.5 | 1.7766 | 0.03007 | 0.0006 | 59.0821
18 | 1.7927 | 0.033 | 0.0022 | 54.3242
18.5 | 1.8037 | 0.03652 | 0.0035 | 49.3894
19 | 1.8118 | 0.04054 | 0.0045 | 44.6917
19.5 | 1.8147 | 0.04525 | 0.0051 | 40.1039
20 | 1.8134 | 0.05068 | 0.0051 | 35.7814

## 93. Re 7M Mach 0.25 (1)
BIGFOIL.COM POLAR EXPORT
GA 30-313
GA 30-313 |  |  |  | Cl Max: | 1.547 | at alpha= | 13 | deg
JavaFoil+Calcfoil stall+Eppler ext transition |  |  |  | L/D Max: | 129.533 | at alpha= | 6.5 | deg
Re: | 7000000 |  |  | Cd Min: | 0.00587 | at alpha= | -1 | deg
Mach: | 0.25 |  |  | Cl=0 at alpha= | -2.3175 | deg
|  |  |  | @ Cl=0.1, Cd= | 0.0059048
|  |  |  | @ Cl=0.4, Cd= | 0.0060914
|  |  |  | @ Cl=0.6, Cd= | 0.0064178
alpha (deg) | Cl | Cd | Cm | Cl/Cd
-16 | -0.535 | 0.11783 | -0.018 | -4.542
-15.5 | -0.574 | 0.1116 | -0.018 | -5.14
-15 | -0.61 | 0.10163 | -0.019 | -6
-14.5 | -0.641 | 0.09348 | -0.02 | -6.862
-14 | -0.669 | 0.08546 | -0.022 | -7.83
-13.5 | -0.696 | 0.07512 | -0.023 | -9.259
-13 | -0.719 | 0.06421 | -0.025 | -11.197
-12.5 | -0.749 | 0.04718 | -0.028 | -15.884
-12 | -0.779 | 0.03201 | -0.031 | -24.329
-11.5 | -0.821 | 0.01738 | -0.035 | -47.205
-11 | -0.842 | 0.01219 | -0.037 | -69.09
-10.5 | -0.828 | 0.01089 | -0.038 | -76.064
-10 | -0.805 | 0.01078 | -0.038 | -74.674
-9.5 | -0.776 | 0.00974 | -0.039 | -79.679
-9 | -0.741 | 0.00955 | -0.039 | -77.603
-8.5 | -0.702 | 0.00922 | -0.04 | -76.101
-8 | -0.658 | 0.00879 | -0.041 | -74.836
-7.5 | -0.61 | 0.00843 | -0.041 | -72.361
-7 | -0.559 | 0.00813 | -0.042 | -68.812
-6.5 | -0.505 | 0.00783 | -0.042 | -64.544
-6 | -0.449 | 0.00759 | -0.043 | -59.117
-5.5 | -0.391 | 0.00726 | -0.044 | -53.778
-5 | -0.331 | 0.00708 | -0.044 | -46.801
-4.5 | -0.271 | 0.00687 | -0.045 | -39.468
-4 | -0.21 | 0.00655 | -0.045 | -32.052
-3.5 | -0.148 | 0.00633 | -0.046 | -23.404
-3 | -0.086 | 0.00625 | -0.047 | -13.735
-2.5 | -0.023 | 0.00605 | -0.047 | -3.843
-2 | 0.04 | 0.006 | -0.048 | 6.602
-1.5 | 0.103 | 0.0059 | -0.049 | 17.386
-1 | 0.166 | 0.00587 | -0.049 | 28.244
-0.5 | 0.229 | 0.00589 | -0.05 | 38.842
0 | 0.294 | 0.00588 | -0.051 | 49.99
0.5 | 0.357 | 0.00603 | -0.051 | 59.242
1 | 0.42 | 0.00612 | -0.052 | 68.732
1.5 | 0.484 | 0.00621 | -0.052 | 77.826
2 | 0.547 | 0.0063 | -0.053 | 86.841
2.5 | 0.61 | 0.00644 | -0.054 | 94.678
3 | 0.672 | 0.00664 | -0.054 | 101.196
3.5 | 0.735 | 0.00685 | -0.055 | 107.253
4 | 0.797 | 0.00722 | -0.056 | 110.426
4.5 | 0.859 | 0.0079 | -0.056 | 108.766
5 | 0.92 | 0.00784 | -0.057 | 117.335
5.5 | 0.981 | 0.00792 | -0.058 | 123.909
6 | 1.041 | 0.00827 | -0.058 | 125.938
6.5 | 1.101 | 0.0085 | -0.059 | 129.533
7 | 1.159 | 0.00897 | -0.06 | 129.207
7.5 | 1.216 | 0.00951 | -0.06 | 127.752
8 | 1.27 | 0.01004 | -0.061 | 126.481
8.5 | 1.321 | 0.01061 | -0.061 | 124.593
9 | 1.371 | 0.01119 | -0.062 | 122.557
9.5 | 1.416 | 0.01234 | -0.063 | 114.73
10 | 1.458 | 0.01246 | -0.063 | 116.986
10.5 | 1.495 | 0.01317 | -0.064 | 113.485
11 | 1.528 | 0.01397 | -0.064 | 109.336
11.5 | 1.523 | 0.0169 | -0.064 | 90.123
12 | 1.537 | 0.0182 | -0.064 | 84.461
12.5 | 1.546 | 0.01973 | -0.064 | 78.324
13 | 1.547 | 0.02156 | -0.064 | 71.746
13.5 | 1.542 | 0.02368 | -0.064 | 65.097
14 | 1.531 | 0.02586 | -0.064 | 59.223
14.5 | 1.513 | 0.02864 | -0.065 | 52.814
15 | 1.486 | 0.03234 | -0.065 | 45.94
15.5 | 1.452 | 0.03675 | -0.064 | 39.503
16 | 1.409 | 0.04222 | -0.064 | 33.384
16.5 | 1.36 | 0.04896 | -0.063 | 27.771
17 | 1.292 | 0.05755 | -0.063 | 22.444
17.5 | 1.209 | 0.06983 | -0.061 | 17.314
18 | 1.121 | 0.08562 | -0.059 | 13.088

## 94. Re 7M Mach 0.25 (2)
BIGFOIL.COM POLAR EXPORT
GA 30-313
GA 30-313 |  |  |  | Cl Max: | 1.7705 | at alpha= | 18 | deg
XFOIL ncrit=9 |  |  |  | L/D Max: | 139.342 | at alpha= | 7.5 | deg
Re: | 7000000 |  |  | Cd Min: | 0.1808 | at alpha= | -20 | deg
Mach: | 0.25 |  |  | Cl=0 at alpha= | -2.4321 | deg
|  |  |  | @ Cl=0.1, Cd= | 0.0052672
|  |  |  | @ Cl=0.4, Cd= | 0.0052762
|  |  |  | @ Cl=0.6, Cd= | 0.0055844
alpha (deg) | Cl | Cd | Cm | Cl/Cd
-20 | -0.7818 | 0.1808 | 0.0052 | -4.3241
-19.5 | -0.8269 | 0.16159 | -0.0068 | -5.1173
-19 | -0.8993 | 0.13903 | -0.0213 | -6.4684
-18.5 | -1.0647 | 0.10409 | -0.045 | -10.2286
-18 | -1.2011 | 0.0776 | -0.0631 | -15.4781
-17.5 | -1.3116 | 0.05577 | -0.0784 | -23.518
-17 | -1.3758 | 0.03908 | -0.0919 | -35.2047
-16.5 | -1.4025 | 0.02966 | -0.098 | -47.2859
-16 | -1.4197 | 0.02419 | -0.0965 | -58.6895
-15.5 | -1.4179 | 0.02122 | -0.0914 | -66.819
-15 | -1.4149 | 0.01928 | -0.0831 | -73.3869
-14.5 | -1.3766 | 0.01754 | -0.0796 | -78.4835
-14 | -1.3247 | 0.01601 | -0.078 | -82.742
-13.5 | -1.2386 | 0.01449 | -0.0826 | -85.4796
-13 | -1.1588 | 0.01339 | -0.0859 | -86.5422
-12.5 | -1.1182 | 0.01275 | -0.0813 | -87.702
-12 | -1.0719 | 0.01204 | -0.0778 | -89.0282
-11 | -0.972 | 0.01066 | -0.0723 | -91.182
-10.5 | -0.9181 | 0.01014 | -0.0703 | -90.5424
-10 | -0.8636 | 0.00968 | -0.0684 | -89.2149
-9.5 | -0.8085 | 0.00919 | -0.0667 | -87.9761
-9 | -0.7534 | 0.00872 | -0.0651 | -86.3991
-8.5 | -0.6969 | 0.00834 | -0.0638 | -83.5612
-8 | -0.6398 | 0.00803 | -0.0627 | -79.6762
-7.5 | -0.5832 | 0.00766 | -0.0615 | -76.1358
-7 | -0.526 | 0.00736 | -0.0605 | -71.4674
-6.5 | -0.4685 | 0.00713 | -0.0597 | -65.7083
-6 | -0.4114 | 0.00686 | -0.0588 | -59.9708
-5.5 | -0.3534 | 0.00664 | -0.0581 | -53.2229
-5 | -0.2956 | 0.00643 | -0.0575 | -45.972
-4.5 | -0.2379 | 0.00624 | -0.0568 | -38.125
-4 | -0.1804 | 0.00606 | -0.0563 | -29.769
-3.5 | -0.1228 | 0.0059 | -0.0557 | -20.8136
-3 | -0.065 | 0.00577 | -0.0552 | -11.2652
-2.5 | -0.0077 | 0.00562 | -0.0547 | -1.3701
-2 | 0.049 | 0.00543 | -0.0541 | 9.0239
-1.5 | 0.1054 | 0.00525 | -0.0535 | 20.0762
-1 | 0.161 | 0.00513 | -0.0528 | 31.384
-0.5 | 0.2162 | 0.00509 | -0.052 | 42.4754
0 | 0.2709 | 0.00513 | -0.0511 | 52.807
0.5 | 0.3257 | 0.0052 | -0.0503 | 62.6346
1 | 0.3803 | 0.00524 | -0.0494 | 72.5763
1.5 | 0.4348 | 0.00534 | -0.0486 | 81.4232
2 | 0.4897 | 0.00545 | -0.0477 | 89.8532
2.5 | 0.5441 | 0.00558 | -0.0468 | 97.509
3 | 0.5961 | 0.00559 | -0.0455 | 106.6369
3.5 | 0.6452 | 0.00552 | -0.0435 | 116.8841
4 | 0.6962 | 0.0057 | -0.0419 | 122.1404
4.5 | 0.7474 | 0.00589 | -0.0402 | 126.893
5 | 0.7964 | 0.00608 | -0.038 | 130.9868
5.5 | 0.8456 | 0.00628 | -0.0359 | 134.6497
6 | 0.9196 | 0.00673 | -0.0393 | 136.6419
6.5 | 0.9966 | 0.00717 | -0.0434 | 138.9958
7 | 1.0582 | 0.00762 | -0.044 | 138.8714
7.5 | 1.1231 | 0.00806 | -0.0453 | 139.3424
8 | 1.189 | 0.00858 | -0.0468 | 138.5781
8.5 | 1.2533 | 0.00915 | -0.0481 | 136.9727
9 | 1.296 | 0.00964 | -0.0447 | 134.4398
9.5 | 1.3347 | 0.01016 | -0.0405 | 131.3681
10 | 1.3744 | 0.01073 | -0.0365 | 128.0895
10.5 | 1.4094 | 0.0113 | -0.0317 | 124.7257
11 | 1.4445 | 0.01193 | -0.0271 | 121.0813
11.5 | 1.4804 | 0.01271 | -0.023 | 116.4752
12 | 1.5165 | 0.01359 | -0.0192 | 111.5894
12.5 | 1.5518 | 0.0146 | -0.0156 | 106.2877
13 | 1.585 | 0.01582 | -0.012 | 100.1896
13.5 | 1.615 | 0.01732 | -0.0085 | 93.2448
14 | 1.642 | 0.01914 | -0.0051 | 85.7889
14.5 | 1.6706 | 0.02098 | -0.0021 | 79.6282
15 | 1.6924 | 0.0234 | 0.001 | 72.3248
15.5 | 1.715 | 0.02588 | 0.0036 | 66.2674
16 | 1.7331 | 0.02883 | 0.0062 | 60.1145
16.5 | 1.7448 | 0.03245 | 0.0085 | 53.7689
17 | 1.7589 | 0.03609 | 0.0102 | 48.7365
17.5 | 1.7672 | 0.04052 | 0.0116 | 43.613
18 | 1.7705 | 0.04562 | 0.0124 | 38.8097
18.5 | 1.7669 | 0.05173 | 0.0125 | 34.1562
19 | 1.7546 | 0.05903 | 0.0119 | 29.7239
19.5 | 1.7403 | 0.06689 | 0.0105 | 26.0173
20 | 1.7198 | 0.07582 | 0.0082 | 22.6827

## 95. Re 7M Mach 0.50 (1)
BIGFOIL.COM POLAR EXPORT
GA 30-313
GA 30-313 |  |  |  | Cl Max: | 1.415 | at alpha= | 8.5 | deg
JavaFoil+Calcfoil stall+Eppler ext transition |  |  |  | L/D Max: | 112.593 | at alpha= | 5.5 | deg
Re: | 7000000 |  |  | Cd Min: | 0.00616 | at alpha= | -1 | deg
Mach: | 0.5 |  |  | Cl=0 at alpha= | -2.3143 | deg
|  |  |  | @ Cl=0.1, Cd= | 0.0062444
|  |  |  | @ Cl=0.4, Cd= | 0.0063815
|  |  |  | @ Cl=0.6, Cd= | 0.0067469
alpha (deg) | Cl | Cd | Cm | Cl/Cd
-20 | -1.002 | 0.15174 | -0.02 | -6.607
-19.5 | -0.972 | 0.14961 | -0.02 | -6.498
-19 | -0.944 | 0.14395 | -0.02 | -6.555
-18.5 | -0.914 | 0.14056 | -0.02 | -6.502
-18 | -0.885 | 0.13567 | -0.02 | -6.523
-17.5 | -0.858 | 0.1324 | -0.02 | -6.476
-17 | -0.83 | 0.12665 | -0.02 | -6.553
-16.5 | -0.805 | 0.1282 | -0.021 | -6.28
-16 | -0.778 | 0.12104 | -0.022 | -6.426
-15.5 | -0.75 | 0.11454 | -0.022 | -6.545
-15 | -0.721 | 0.11054 | -0.022 | -6.519
-14.5 | -0.692 | 0.10632 | -0.022 | -6.505
-14 | -0.662 | 0.1035 | -0.021 | -6.393
-13.5 | -0.633 | 0.10062 | -0.021 | -6.294
-13 | -0.605 | 0.09603 | -0.021 | -6.303
-12.5 | -0.577 | 0.09184 | -0.022 | -6.286
-12 | -0.549 | 0.09518 | -0.022 | -5.772
-11.5 | -0.522 | 0.08267 | -0.022 | -6.31
-11 | -0.493 | 0.08 | -0.022 | -6.157
-10.5 | -0.466 | 0.0708 | -0.023 | -6.576
-10 | -0.438 | 0.06537 | -0.024 | -6.695
-9.5 | -0.411 | 0.0585 | -0.026 | -7.034
-9 | -0.381 | 0.05894 | -0.024 | -6.462
-8.5 | -0.372 | 0.03756 | -0.035 | -9.899
-8 | -0.326 | 0.05022 | -0.027 | -6.498
-7.5 | -0.569 | 0.01083 | -0.046 | -52.517
-7 | -0.568 | 0.00988 | -0.047 | -57.538
-6.5 | -0.533 | 0.00912 | -0.047 | -58.431
-6 | -0.483 | 0.00857 | -0.048 | -56.303
-5.5 | -0.426 | 0.00815 | -0.049 | -52.206
-5 | -0.364 | 0.00775 | -0.049 | -46.993
-4.5 | -0.3 | 0.00744 | -0.05 | -40.256
-4 | -0.233 | 0.00711 | -0.051 | -32.754
-3.5 | -0.165 | 0.00688 | -0.052 | -23.941
-3 | -0.096 | 0.0066 | -0.052 | -14.51
-2.5 | -0.026 | 0.00654 | -0.053 | -3.966
-2 | 0.044 | 0.00641 | -0.054 | 6.901
-1.5 | 0.115 | 0.0062 | -0.054 | 18.494
-1 | 0.185 | 0.00616 | -0.055 | 30.063
-0.5 | 0.256 | 0.00621 | -0.056 | 41.184
0 | 0.328 | 0.00621 | -0.057 | 52.85
0.5 | 0.399 | 0.00638 | -0.057 | 62.543
1 | 0.47 | 0.00649 | -0.058 | 72.393
1.5 | 0.54 | 0.00673 | -0.059 | 80.259
2 | 0.611 | 0.00675 | -0.059 | 90.469
2.5 | 0.681 | 0.00701 | -0.06 | 97.063
3 | 0.75 | 0.00737 | -0.061 | 101.801
3.5 | 0.82 | 0.00774 | -0.062 | 105.951
4 | 0.889 | 0.00811 | -0.062 | 109.585
4.5 | 0.957 | 0.00861 | -0.063 | 111.125
5 | 1.024 | 0.00915 | -0.064 | 111.97
5.5 | 1.09 | 0.00968 | -0.064 | 112.593
6 | 1.155 | 0.0103 | -0.065 | 112.16
6.5 | 1.218 | 0.01095 | -0.066 | 111.194
7 | 1.277 | 0.01167 | -0.067 | 109.434
7.5 | 1.332 | 0.01193 | -0.067 | 111.618
8 | 1.379 | 0.01294 | -0.068 | 106.558
8.5 | 1.415 | 0.01401 | -0.069 | 101.013
9 | 1.407 | 0.01682 | -0.068 | 83.645
9.5 | 1.382 | 0.02021 | -0.067 | 68.376
10 | 1.305 | 0.0236 | -0.067 | 55.276
10.5 | 0.839 | 0.03252 | -0.066 | 25.805
11 | 0.863 | 0.03607 | -0.065 | 23.933
11.5 | 0.823 | 0.06679 | -0.055 | 12.318
12 | 0.852 | 0.07212 | -0.055 | 11.807
12.5 | 0.852 | 0.09551 | -0.048 | 8.924
13 | 0.881 | 0.09459 | -0.048 | 9.309
13.5 | 0.917 | 0.09464 | -0.052 | 9.692

## 96. Re 7M Mach 0.50 (2)
BIGFOIL.COM POLAR EXPORT
GA 30-313
GA 30-313 |  |  |  | Cl Max: | 1.6536 | at alpha= | 13 | deg
XFOIL ncrit=9 |  |  |  | L/D Max: | 134.762 | at alpha= | 6.5 | deg
Re: | 7000000 |  |  | Cd Min: | 0.14686 | at alpha= | 18 | deg
Mach: | 0.5 |  |  | Cl=0 at alpha= | -99 | deg
|  |  |  | @ Cl=0.1, Cd= | 0.00538
|  |  |  | @ Cl=0.4, Cd= | 0.0054704
|  |  |  | @ Cl=0.6, Cd= | 0.0059281
alpha (deg) | Cl | Cd | Cm | Cl/Cd
0 | 0.307 | 0.00538 | -0.0566 | 57.0632
1 | 0.4304 | 0.0055 | -0.0538 | 78.2545
1.5 | 0.4918 | 0.00562 | -0.0523 | 87.5089
2 | 0.5526 | 0.00578 | -0.0507 | 95.6055
2.5 | 0.6134 | 0.00597 | -0.049 | 102.7471
3 | 0.6726 | 0.00614 | -0.0469 | 109.544
3.5 | 0.7254 | 0.00605 | -0.0435 | 119.9008
4 | 0.7789 | 0.00621 | -0.04 | 125.4267
4.5 | 0.8319 | 0.00649 | -0.0362 | 128.1818
5 | 0.8823 | 0.00673 | -0.0317 | 131.0996
5.5 | 0.9537 | 0.00712 | -0.0315 | 133.9466
6.5 | 1.1347 | 0.00842 | -0.0381 | 134.7625
7.5 | 1.2661 | 0.0097 | -0.0336 | 130.5258
8 | 1.3014 | 0.01036 | -0.0257 | 125.6178
9 | 1.389 | 0.01227 | -0.0135 | 113.2029
9.5 | 1.4337 | 0.01356 | -0.008 | 105.7301
10 | 1.4776 | 0.0151 | -0.0028 | 97.8543
10.5 | 1.5205 | 0.01692 | 0.0023 | 89.8641
11 | 1.5603 | 0.0191 | 0.0074 | 81.6911
11.5 | 1.597 | 0.02166 | 0.0124 | 73.7304
12 | 1.6293 | 0.02469 | 0.0174 | 65.9903
12.5 | 1.6506 | 0.02863 | 0.0222 | 57.6528
13 | 1.6536 | 0.03411 | 0.0265 | 48.4785
13.5 | 1.636 | 0.04154 | 0.029 | 39.3837
14 | 1.6048 | 0.05062 | 0.0292 | 31.7029
14.5 | 1.5666 | 0.06092 | 0.0275 | 25.7157
15 | 1.5254 | 0.07208 | 0.0241 | 21.1626
15.5 | 1.4824 | 0.08387 | 0.0196 | 17.675
16 | 1.4397 | 0.09598 | 0.0142 | 15
16.5 | 1.3972 | 0.10844 | 0.008 | 12.8845
17 | 1.3584 | 0.12099 | 0.0012 | 11.2274
17.5 | 1.3205 | 0.13389 | -0.0064 | 9.8626
18 | 1.2869 | 0.14686 | -0.0147 | 8.7628

## 97. Re 8M Mach 0.00 (1)
BIGFOIL.COM POLAR EXPORT
GA 30-313
GA 30-313 |  |  |  | Cl Max: | 1.624 | at alpha= | 15 | deg
JavaFoil+Calcfoil stall+Eppler ext transition |  |  |  | L/D Max: | 134.291 | at alpha= | 7 | deg
Re: | 8000000 |  |  | Cd Min: | 0.00579 | at alpha= | -1 | deg
Mach: | 0 |  |  | Cl=0 at alpha= | -2.3115 | deg
|  |  |  | @ Cl=0.1, Cd= | 0.0058392
|  |  |  | @ Cl=0.4, Cd= | 0.0059785
|  |  |  | @ Cl=0.6, Cd= | 0.0063662
alpha (deg) | Cl | Cd | Cm | Cl/Cd
-17.5 | -0.794 | 0.11441 | -0.019 | -6.938
-17 | -0.809 | 0.10281 | -0.02 | -7.873
-16.5 | -0.822 | 0.09463 | -0.021 | -8.682
-16 | -0.831 | 0.08774 | -0.022 | -9.472
-15.5 | -0.842 | 0.0782 | -0.023 | -10.767
-15 | -0.859 | 0.06329 | -0.025 | -13.575
-14.5 | -0.876 | 0.05004 | -0.027 | -17.497
-14 | -0.886 | 0.04055 | -0.028 | -21.839
-13.5 | -0.905 | 0.02844 | -0.03 | -31.81
-13 | -0.933 | 0.01721 | -0.032 | -54.195
-12.5 | -0.938 | 0.01342 | -0.034 | -69.936
-12 | -0.933 | 0.01142 | -0.035 | -81.698
-11.5 | -0.91 | 0.01124 | -0.035 | -80.927
-11 | -0.883 | 0.01063 | -0.036 | -83.073
-10.5 | -0.853 | 0.01012 | -0.036 | -84.251
-10 | -0.819 | 0.00931 | -0.037 | -87.938
-9.5 | -0.781 | 0.00889 | -0.038 | -87.79
-9 | -0.739 | 0.00888 | -0.038 | -83.282
-8.5 | -0.695 | 0.00856 | -0.039 | -81.22
-8 | -0.648 | 0.00826 | -0.039 | -78.498
-7.5 | -0.599 | 0.00795 | -0.04 | -75.265
-7 | -0.547 | 0.00765 | -0.04 | -71.525
-6.5 | -0.493 | 0.00749 | -0.041 | -65.822
-6 | -0.437 | 0.00719 | -0.042 | -60.797
-5.5 | -0.38 | 0.00684 | -0.042 | -55.54
-5 | -0.322 | 0.00664 | -0.043 | -48.478
-4.5 | -0.263 | 0.00648 | -0.043 | -40.621
-4 | -0.204 | 0.00637 | -0.044 | -31.974
-3.5 | -0.144 | 0.0062 | -0.045 | -23.177
-3 | -0.083 | 0.00612 | -0.045 | -13.596
-2.5 | -0.023 | 0.00608 | -0.046 | -3.706
-2 | 0.038 | 0.00588 | -0.046 | 6.535
-1.5 | 0.099 | 0.00584 | -0.047 | 17.033
-1 | 0.161 | 0.00579 | -0.048 | 27.73
-0.5 | 0.222 | 0.00585 | -0.048 | 37.891
0 | 0.284 | 0.00582 | -0.049 | 48.916
0.5 | 0.346 | 0.00589 | -0.05 | 58.703
1 | 0.407 | 0.00599 | -0.05 | 68.019
1.5 | 0.468 | 0.00617 | -0.051 | 75.884
2 | 0.529 | 0.00614 | -0.051 | 86.188
2.5 | 0.59 | 0.00634 | -0.052 | 93.069
3 | 0.651 | 0.0065 | -0.053 | 100.13
3.5 | 0.712 | 0.00669 | -0.053 | 106.374
4 | 0.772 | 0.00704 | -0.054 | 109.62
4.5 | 0.832 | 0.00754 | -0.055 | 110.318
5 | 0.892 | 0.00799 | -0.055 | 111.64
5.5 | 0.951 | 0.0078 | -0.056 | 121.939
6 | 1.01 | 0.00785 | -0.056 | 128.575
6.5 | 1.068 | 0.00804 | -0.057 | 132.837
7 | 1.125 | 0.00838 | -0.058 | 134.291
7.5 | 1.181 | 0.00881 | -0.058 | 133.994
8 | 1.235 | 0.00934 | -0.059 | 132.162
8.5 | 1.287 | 0.00982 | -0.059 | 131.007
9 | 1.337 | 0.01034 | -0.06 | 129.316
9.5 | 1.385 | 0.0114 | -0.061 | 121.505
10 | 1.429 | 0.01131 | -0.061 | 126.364
10.5 | 1.471 | 0.01191 | -0.062 | 123.493
11 | 1.51 | 0.01252 | -0.062 | 120.618
11.5 | 1.546 | 0.01326 | -0.063 | 116.638
12 | 1.579 | 0.01518 | -0.064 | 104.009
12.5 | 1.608 | 0.01522 | -0.064 | 105.599
13 | 1.595 | 0.01759 | -0.063 | 90.648
13.5 | 1.609 | 0.01893 | -0.063 | 84.95
14 | 1.618 | 0.02035 | -0.064 | 79.525
14.5 | 1.623 | 0.02216 | -0.064 | 73.262
15 | 1.624 | 0.02419 | -0.064 | 67.164
15.5 | 1.623 | 0.02636 | -0.064 | 61.557
16 | 1.618 | 0.02866 | -0.064 | 56.446
16.5 | 1.608 | 0.03154 | -0.064 | 50.982
17 | 1.587 | 0.03486 | -0.064 | 45.529
17.5 | 1.559 | 0.03909 | -0.064 | 39.877
18 | 1.528 | 0.04314 | -0.064 | 35.426
18.5 | 1.49 | 0.04948 | -0.064 | 30.117
19 | 1.456 | 0.054 | -0.064 | 26.957
19.5 | 1.413 | 0.0618 | -0.063 | 22.863
20 | 1.371 | 0.06916 | -0.063 | 19.828

## 98. Re 8M Mach 0.00 (2)
BIGFOIL.COM POLAR EXPORT
GA 30-313
GA 30-313 |  |  |  | Cl Max: | 1.8414 | at alpha= | 20 | deg
XFOIL ncrit=9 |  |  |  | L/D Max: | 143.023 | at alpha= | 7.5 | deg
Re: | 8000000 |  |  | Cd Min: | 0.04528 | at alpha= | 20 | deg
Mach: | 0 |  |  | Cl=0 at alpha= | -2.424 | deg
|  |  |  | @ Cl=0.1, Cd= | 0.0051719
|  |  |  | @ Cl=0.4, Cd= | 0.005233
|  |  |  | @ Cl=0.6, Cd= | 0.0055372
alpha (deg) | Cl | Cd | Cm | Cl/Cd
-20 | -1.6344 | 0.02896 | -0.0848 | -56.4365
-19.5 | -1.6251 | 0.0257 | -0.0841 | -63.2335
-19 | -1.6115 | 0.02324 | -0.0822 | -69.3417
-18.5 | -1.5972 | 0.02118 | -0.0792 | -75.4108
-18 | -1.5775 | 0.0197 | -0.0756 | -80.0761
-17.5 | -1.5622 | 0.01829 | -0.0705 | -85.4128
-17 | -1.539 | 0.01719 | -0.0658 | -89.5288
-16.5 | -1.507 | 0.01625 | -0.0624 | -92.7385
-16 | -1.4755 | 0.01539 | -0.0586 | -95.8739
-15.5 | -1.422 | 0.01451 | -0.0591 | -98.0014
-15 | -1.3642 | 0.0137 | -0.0604 | -99.5766
-14.5 | -1.312 | 0.01301 | -0.0603 | -100.8455
-14 | -1.2347 | 0.01224 | -0.0655 | -100.8742
-13.5 | -1.1607 | 0.01162 | -0.07 | -99.8881
-13 | -1.1213 | 0.01114 | -0.0669 | -100.6553
-12.5 | -1.0763 | 0.01067 | -0.0649 | -100.8716
-12 | -1.0285 | 0.01023 | -0.0635 | -100.5376
-11.5 | -0.979 | 0.00983 | -0.0623 | -99.5931
-11 | -0.9284 | 0.00947 | -0.0612 | -98.0359
-10.5 | -0.8766 | 0.00913 | -0.0604 | -96.0131
-10 | -0.8256 | 0.0087 | -0.0594 | -94.8966
-9.5 | -0.7734 | 0.00835 | -0.0586 | -92.6228
-9 | -0.7202 | 0.00804 | -0.058 | -89.5771
-8.5 | -0.6665 | 0.00778 | -0.0574 | -85.6684
-8 | -0.6127 | 0.00748 | -0.0568 | -81.9118
-7.5 | -0.559 | 0.00721 | -0.0562 | -77.5312
-7 | -0.5046 | 0.007 | -0.0558 | -72.0857
-6.5 | -0.4499 | 0.00676 | -0.0553 | -66.5533
-6 | -0.3949 | 0.00655 | -0.0549 | -60.2901
-5.5 | -0.34 | 0.00636 | -0.0545 | -53.4591
-5 | -0.2849 | 0.00619 | -0.0541 | -46.0258
-4.5 | -0.2297 | 0.00602 | -0.0538 | -38.1561
-4 | -0.1744 | 0.00587 | -0.0534 | -29.7104
-3.5 | -0.119 | 0.00575 | -0.0531 | -20.6957
-3 | -0.0635 | 0.00562 | -0.0528 | -11.2989
-2.5 | -0.0083 | 0.00548 | -0.0524 | -1.5146
-2 | 0.0463 | 0.00532 | -0.052 | 8.703
-1.5 | 0.1007 | 0.00517 | -0.0515 | 19.4778
-1 | 0.1543 | 0.00506 | -0.0509 | 30.4941
-0.5 | 0.2076 | 0.00506 | -0.0502 | 41.0277
0 | 0.2606 | 0.00507 | -0.0495 | 51.4004
0.5 | 0.3138 | 0.00514 | -0.0488 | 61.0506
1 | 0.3667 | 0.00517 | -0.0481 | 70.9284
1.5 | 0.4196 | 0.00527 | -0.0474 | 79.6205
2 | 0.4729 | 0.00534 | -0.0468 | 88.5581
2.5 | 0.5258 | 0.00546 | -0.0461 | 96.3004
3 | 0.5774 | 0.00557 | -0.0452 | 103.6625
3.5 | 0.6256 | 0.0055 | -0.0436 | 113.7455
4 | 0.675 | 0.00554 | -0.0423 | 121.8412
4.5 | 0.7248 | 0.00575 | -0.041 | 126.0522
5 | 0.7745 | 0.00591 | -0.0397 | 131.0491
5.5 | 0.821 | 0.0061 | -0.0377 | 134.5902
6 | 0.873 | 0.00635 | -0.0369 | 137.4803
7 | 1.0183 | 0.00713 | -0.045 | 142.8191
7.5 | 1.0741 | 0.00751 | -0.0452 | 143.0226
8 | 1.1357 | 0.00796 | -0.0469 | 142.6759
8.5 | 1.1968 | 0.00847 | -0.0485 | 141.2987
9.5 | 1.3028 | 0.00938 | -0.0483 | 138.8913
10 | 1.3421 | 0.00981 | -0.0453 | 136.8094
10.5 | 1.3812 | 0.01029 | -0.0423 | 134.2274
11 | 1.4208 | 0.01083 | -0.0395 | 131.1911
11.5 | 1.4597 | 0.01143 | -0.0368 | 127.7078
12 | 1.4934 | 0.01192 | -0.0329 | 125.2852
12.5 | 1.526 | 0.01258 | -0.0292 | 121.3037
13 | 1.5591 | 0.01333 | -0.0259 | 116.9617
13.5 | 1.593 | 0.01412 | -0.0231 | 112.8187
14 | 1.6234 | 0.01514 | -0.02 | 107.2259
14.5 | 1.6526 | 0.0163 | -0.017 | 101.3865
15 | 1.6817 | 0.01754 | -0.0144 | 95.878
15.5 | 1.7067 | 0.01912 | -0.0117 | 89.2626
16 | 1.7323 | 0.02074 | -0.0093 | 83.5246
16.5 | 1.7557 | 0.02261 | -0.0071 | 77.6515
17 | 1.7755 | 0.0248 | -0.0049 | 71.5927
17.5 | 1.7925 | 0.02732 | -0.0028 | 65.6113
18 | 1.8096 | 0.02991 | -0.001 | 60.5015
18.5 | 1.8232 | 0.03296 | 0.0005 | 55.3155
19 | 1.8328 | 0.03652 | 0.0018 | 50.1862
19.5 | 1.839 | 0.04061 | 0.0028 | 45.2844
20 | 1.8414 | 0.04528 | 0.0033 | 40.667

## 99. Re 8M Mach 0.10 (1)
BIGFOIL.COM POLAR EXPORT
GA 30-313
GA 30-313 |  |  |  | Cl Max: | 1.612 | at alpha= | 14.5 | deg
JavaFoil+Calcfoil stall+Eppler ext transition |  |  |  | L/D Max: | 134.039 | at alpha= | 7.5 | deg
Re: | 8000000 |  |  | Cd Min: | 0.00583 | at alpha= | -1.5 | deg
Mach: | 0.1 |  |  | Cl=0 at alpha= | -2.3145 | deg
|  |  |  | @ Cl=0.1, Cd= | 0.00583
|  |  |  | @ Cl=0.4, Cd= | 0.0059826
|  |  |  | @ Cl=0.6, Cd= | 0.0063248
alpha (deg) | Cl | Cd | Cm | Cl/Cd
-17.5 | -0.754 | 0.11792 | -0.018 | -6.393
-17 | -0.771 | 0.10847 | -0.019 | -7.104
-16.5 | -0.786 | 0.10005 | -0.02 | -7.853
-16 | -0.798 | 0.09302 | -0.021 | -8.579
-15.5 | -0.811 | 0.08418 | -0.022 | -9.63
-15 | -0.83 | 0.06908 | -0.024 | -12.009
-14.5 | -0.847 | 0.05567 | -0.026 | -15.223
-14 | -0.859 | 0.04567 | -0.027 | -18.818
-13.5 | -0.873 | 0.03559 | -0.029 | -24.524
-13 | -0.909 | 0.01987 | -0.032 | -45.771
-12.5 | -0.921 | 0.01465 | -0.033 | -62.844
-12 | -0.921 | 0.01233 | -0.035 | -74.709
-11.5 | -0.905 | 0.01142 | -0.035 | -79.198
-11 | -0.88 | 0.01079 | -0.036 | -81.511
-10.5 | -0.851 | 0.01023 | -0.037 | -83.197
-10 | -0.818 | 0.00941 | -0.037 | -86.935
-9.5 | -0.781 | 0.009 | -0.038 | -86.784
-9 | -0.74 | 0.00899 | -0.038 | -82.358
-8.5 | -0.697 | 0.00869 | -0.039 | -80.2
-8 | -0.65 | 0.00825 | -0.039 | -78.792
-7.5 | -0.601 | 0.00794 | -0.04 | -75.699
-7 | -0.549 | 0.00774 | -0.041 | -70.932
-6.5 | -0.495 | 0.00746 | -0.041 | -66.306
-6 | -0.439 | 0.00728 | -0.042 | -60.313
-5.5 | -0.382 | 0.0068 | -0.042 | -56.126
-5 | -0.323 | 0.00677 | -0.043 | -47.788
-4.5 | -0.264 | 0.0064 | -0.044 | -41.298
-4 | -0.205 | 0.00631 | -0.044 | -32.399
-3.5 | -0.144 | 0.00618 | -0.045 | -23.333
-3 | -0.084 | 0.0061 | -0.045 | -13.709
-2.5 | -0.023 | 0.00613 | -0.046 | -3.692
-2 | 0.039 | 0.00593 | -0.047 | 6.507
-1.5 | 0.1 | 0.00583 | -0.047 | 17.152
-1 | 0.161 | 0.00584 | -0.048 | 27.631
-0.5 | 0.223 | 0.00584 | -0.049 | 38.148
0 | 0.286 | 0.00588 | -0.049 | 48.637
0.5 | 0.348 | 0.00594 | -0.05 | 58.538
1 | 0.409 | 0.00599 | -0.05 | 68.334
1.5 | 0.471 | 0.00617 | -0.051 | 76.263
2 | 0.532 | 0.00617 | -0.052 | 86.285
2.5 | 0.593 | 0.0063 | -0.052 | 94.241
3 | 0.655 | 0.00652 | -0.053 | 100.408
3.5 | 0.715 | 0.00672 | -0.054 | 106.422
4 | 0.776 | 0.00707 | -0.054 | 109.826
4.5 | 0.836 | 0.00765 | -0.055 | 109.285
5 | 0.896 | 0.00798 | -0.055 | 112.286
5.5 | 0.956 | 0.00787 | -0.056 | 121.43
6 | 1.015 | 0.00821 | -0.057 | 123.606
6.5 | 1.073 | 0.00812 | -0.057 | 132.187
7 | 1.13 | 0.00847 | -0.058 | 133.401
7.5 | 1.186 | 0.00885 | -0.059 | 134.039
8 | 1.24 | 0.00944 | -0.059 | 131.315
8.5 | 1.292 | 0.00994 | -0.06 | 130.018
9 | 1.343 | 0.01046 | -0.06 | 128.302
9.5 | 1.39 | 0.01153 | -0.061 | 120.538
10 | 1.434 | 0.01145 | -0.062 | 125.274
10.5 | 1.476 | 0.01208 | -0.062 | 122.185
11 | 1.514 | 0.01273 | -0.063 | 118.924
11.5 | 1.549 | 0.01342 | -0.063 | 115.432
12 | 1.58 | 0.01469 | -0.064 | 107.53
12.5 | 1.575 | 0.01679 | -0.063 | 93.773
13 | 1.591 | 0.018 | -0.063 | 88.369
13.5 | 1.602 | 0.01941 | -0.064 | 82.526
14 | 1.609 | 0.02109 | -0.064 | 76.286
14.5 | 1.612 | 0.02287 | -0.064 | 70.475
15 | 1.61 | 0.02498 | -0.064 | 64.468
15.5 | 1.604 | 0.02774 | -0.064 | 57.803
16 | 1.594 | 0.03057 | -0.064 | 52.144
16.5 | 1.583 | 0.03288 | -0.064 | 48.145
17 | 1.558 | 0.03658 | -0.064 | 42.58
17.5 | 1.524 | 0.04128 | -0.064 | 36.918
18 | 1.484 | 0.04727 | -0.064 | 31.392
18.5 | 1.447 | 0.0518 | -0.064 | 27.928
19 | 1.404 | 0.05816 | -0.064 | 24.132
19.5 | 1.355 | 0.06696 | -0.063 | 20.243

## 100. Re 8M Mach 0.10 (2)
BIGFOIL.COM POLAR EXPORT
GA 30-313
GA 30-313 |  |  |  | Cl Max: | 1.8295 | at alpha= | 20 | deg
XFOIL ncrit=9 |  |  |  | L/D Max: | 142.976 | at alpha= | 7.5 | deg
Re: | 8000000 |  |  | Cd Min: | 0.04905 | at alpha= | 20 | deg
Mach: | 0.1 |  |  | Cl=0 at alpha= | -2.4244 | deg
|  |  |  | @ Cl=0.1, Cd= | 0.0051838
|  |  |  | @ Cl=0.4, Cd= | 0.0052388
|  |  |  | @ Cl=0.6, Cd= | 0.005556
alpha (deg) | Cl | Cd | Cm | Cl/Cd
-20 | -1.6042 | 0.03485 | -0.086 | -46.0316
-19.5 | -1.607 | 0.0294 | -0.0877 | -54.6599
-19 | -1.6007 | 0.02575 | -0.087 | -62.1631
-18.5 | -1.5916 | 0.02292 | -0.0848 | -69.4415
-18 | -1.5734 | 0.02108 | -0.0816 | -74.6395
-17.5 | -1.5523 | 0.01964 | -0.0778 | -79.0377
-17 | -1.5384 | 0.01823 | -0.0719 | -84.3884
-16.5 | -1.5116 | 0.01711 | -0.0674 | -88.346
-16 | -1.4815 | 0.01608 | -0.0633 | -92.1331
-15.5 | -1.4353 | 0.01509 | -0.0621 | -95.116
-15 | -1.3772 | 0.01416 | -0.0631 | -97.2599
-14.5 | -1.3249 | 0.01338 | -0.0628 | -99.0209
-14 | -1.2476 | 0.01254 | -0.0676 | -99.4896
-13.5 | -1.169 | 0.01185 | -0.0726 | -98.6498
-13 | -1.1289 | 0.01143 | -0.0693 | -98.7664
-12.5 | -1.0843 | 0.0109 | -0.067 | -99.4771
-12 | -1.0366 | 0.0104 | -0.0653 | -99.6731
-11.5 | -0.9868 | 0.00997 | -0.0639 | -98.9769
-11 | -0.9358 | 0.00958 | -0.0627 | -97.6827
-10.5 | -0.8836 | 0.00923 | -0.0617 | -95.7313
-10 | -0.8317 | 0.00881 | -0.0607 | -94.4041
-9.5 | -0.7792 | 0.00843 | -0.0597 | -92.4318
-9 | -0.7256 | 0.0081 | -0.059 | -89.5802
-8.5 | -0.6715 | 0.00783 | -0.0583 | -85.7599
-8 | -0.617 | 0.00753 | -0.0577 | -81.9389
-7.5 | -0.5629 | 0.00725 | -0.057 | -77.6414
-7 | -0.5081 | 0.00703 | -0.0564 | -72.276
-6.5 | -0.4529 | 0.00679 | -0.0559 | -66.701
-6 | -0.3975 | 0.00657 | -0.0555 | -60.5023
-5.5 | -0.3422 | 0.00638 | -0.055 | -53.6364
-5 | -0.2867 | 0.00621 | -0.0546 | -46.1675
-4.5 | -0.2311 | 0.00604 | -0.0542 | -38.2616
-4 | -0.1755 | 0.00589 | -0.0538 | -29.7963
-3.5 | -0.1198 | 0.00576 | -0.0535 | -20.7986
-3 | -0.0639 | 0.00563 | -0.0531 | -11.3499
-2.5 | -0.0083 | 0.00549 | -0.0528 | -1.5118
-2 | 0.0466 | 0.00533 | -0.0523 | 8.743
-1.5 | 0.1014 | 0.00518 | -0.0518 | 19.5753
-1 | 0.1552 | 0.00507 | -0.0512 | 30.6114
-0.5 | 0.2088 | 0.00507 | -0.0505 | 41.1834
0 | 0.2621 | 0.00508 | -0.0498 | 51.5945
0.5 | 0.3156 | 0.00515 | -0.0491 | 61.2816
1 | 0.3688 | 0.00518 | -0.0483 | 71.1969
1.5 | 0.4219 | 0.00528 | -0.0476 | 79.9053
2 | 0.4755 | 0.00535 | -0.047 | 88.8785
2.5 | 0.5288 | 0.00547 | -0.0463 | 96.6728
3 | 0.5807 | 0.00558 | -0.0453 | 104.0681
3.5 | 0.629 | 0.00552 | -0.0437 | 113.9493
4 | 0.6787 | 0.00556 | -0.0423 | 122.0683
4.5 | 0.7286 | 0.00577 | -0.041 | 126.2738
5 | 0.7786 | 0.00593 | -0.0396 | 131.2985
5.5 | 0.8252 | 0.00613 | -0.0375 | 134.6166
6 | 0.8782 | 0.00638 | -0.0369 | 137.6489
7 | 1.0245 | 0.00718 | -0.0449 | 142.688
7.5 | 1.0809 | 0.00756 | -0.0451 | 142.9762
8 | 1.143 | 0.00803 | -0.0467 | 142.3412
8.5 | 1.2046 | 0.00855 | -0.0483 | 140.8889
9.5 | 1.3087 | 0.00948 | -0.0473 | 138.0485
10 | 1.3481 | 0.00992 | -0.0441 | 135.8972
10.5 | 1.3878 | 0.0104 | -0.0411 | 133.4423
11 | 1.4278 | 0.01095 | -0.0383 | 130.3927
11.5 | 1.4639 | 0.01156 | -0.0347 | 126.6349
12 | 1.4976 | 0.01209 | -0.0308 | 123.871
12.5 | 1.5319 | 0.01277 | -0.0273 | 119.9608
13 | 1.5644 | 0.01361 | -0.0239 | 114.9449
13.5 | 1.5979 | 0.01448 | -0.0209 | 110.3522
14 | 1.629 | 0.01554 | -0.0178 | 104.8263
14.5 | 1.6569 | 0.01685 | -0.0147 | 98.3323
15 | 1.6862 | 0.01817 | -0.0121 | 92.8013
15.5 | 1.7102 | 0.01992 | -0.0093 | 85.8534
16 | 1.7363 | 0.02163 | -0.0069 | 80.2728
16.5 | 1.7571 | 0.02378 | -0.0045 | 73.8898
17 | 1.7759 | 0.02619 | -0.0023 | 67.8083
17.5 | 1.7935 | 0.02878 | -0.0003 | 62.3176
18 | 1.8094 | 0.03165 | 0.0014 | 57.169
18.5 | 1.8199 | 0.03512 | 0.0029 | 51.8195
19 | 1.8268 | 0.03917 | 0.0041 | 46.6377
19.5 | 1.8294 | 0.04384 | 0.0048 | 41.729
20 | 1.8295 | 0.04905 | 0.005 | 37.2987

## 101. Re 8M Mach 0.25 (1)
BIGFOIL.COM POLAR EXPORT
GA 30-313
GA 30-313 |  |  |  | Cl Max: | 1.555 | at alpha= | 11.5 | deg
JavaFoil+Calcfoil stall+Eppler ext transition |  |  |  | L/D Max: | 131.71 | at alpha= | 7 | deg
Re: | 8000000 |  |  | Cd Min: | 0.00589 | at alpha= | -1 | deg
Mach: | 0.25 |  |  | Cl=0 at alpha= | -2.3175 | deg
|  |  |  | @ Cl=0.1, Cd= | 0.0059167
|  |  |  | @ Cl=0.4, Cd= | 0.0060419
|  |  |  | @ Cl=0.6, Cd= | 0.0063878
alpha (deg) | Cl | Cd | Cm | Cl/Cd
-16 | -0.536 | 0.11672 | -0.018 | -4.59
-15.5 | -0.574 | 0.10984 | -0.018 | -5.228
-15 | -0.61 | 0.10024 | -0.02 | -6.089
-14.5 | -0.643 | 0.09219 | -0.021 | -6.97
-14 | -0.671 | 0.08306 | -0.022 | -8.084
-13.5 | -0.697 | 0.07348 | -0.024 | -9.487
-13 | -0.723 | 0.06078 | -0.026 | -11.904
-12.5 | -0.754 | 0.04464 | -0.029 | -16.882
-12 | -0.792 | 0.02682 | -0.032 | -29.538
-11.5 | -0.827 | 0.01592 | -0.035 | -51.943
-11 | -0.845 | 0.01138 | -0.037 | -74.279
-10.5 | -0.829 | 0.01063 | -0.038 | -77.922
-10 | -0.805 | 0.01056 | -0.038 | -76.257
-9.5 | -0.776 | 0.00993 | -0.039 | -78.098
-9 | -0.741 | 0.00936 | -0.039 | -79.229
-8.5 | -0.702 | 0.00902 | -0.04 | -77.817
-8 | -0.658 | 0.00858 | -0.041 | -76.671
-7.5 | -0.61 | 0.00827 | -0.041 | -73.842
-7 | -0.559 | 0.00795 | -0.042 | -70.393
-6.5 | -0.505 | 0.00774 | -0.042 | -65.301
-6 | -0.449 | 0.00742 | -0.043 | -60.457
-5.5 | -0.391 | 0.00718 | -0.044 | -54.408
-5 | -0.331 | 0.0069 | -0.044 | -48.063
-4.5 | -0.271 | 0.00668 | -0.045 | -40.567
-4 | -0.21 | 0.00641 | -0.045 | -32.772
-3.5 | -0.148 | 0.00623 | -0.046 | -23.775
-3 | -0.086 | 0.00621 | -0.047 | -13.832
-2.5 | -0.023 | 0.00614 | -0.047 | -3.787
-2 | 0.04 | 0.00605 | -0.048 | 6.556
-1.5 | 0.103 | 0.00591 | -0.049 | 17.36
-1 | 0.166 | 0.00589 | -0.049 | 28.13
-0.5 | 0.229 | 0.00592 | -0.05 | 38.625
0 | 0.294 | 0.00592 | -0.051 | 49.621
0.5 | 0.357 | 0.00596 | -0.051 | 59.938
1 | 0.42 | 0.00608 | -0.052 | 69.201
1.5 | 0.484 | 0.00623 | -0.052 | 77.63
2 | 0.547 | 0.00627 | -0.053 | 87.233
2.5 | 0.61 | 0.00641 | -0.054 | 95.08
3 | 0.672 | 0.00661 | -0.054 | 101.749
3.5 | 0.735 | 0.00687 | -0.055 | 107.017
4 | 0.797 | 0.00717 | -0.056 | 111.128
4.5 | 0.859 | 0.00789 | -0.056 | 108.936
5 | 0.92 | 0.00824 | -0.057 | 111.729
5.5 | 0.981 | 0.00777 | -0.058 | 126.258
6 | 1.041 | 0.00851 | -0.058 | 122.406
6.5 | 1.101 | 0.00841 | -0.059 | 130.944
7 | 1.159 | 0.0088 | -0.06 | 131.71
7.5 | 1.216 | 0.00927 | -0.06 | 131.07
8 | 1.27 | 0.00986 | -0.061 | 128.706
8.5 | 1.321 | 0.01042 | -0.061 | 126.794
9 | 1.371 | 0.01102 | -0.062 | 124.407
9.5 | 1.416 | 0.01174 | -0.063 | 120.611
10 | 1.458 | 0.0122 | -0.063 | 119.472
10.5 | 1.495 | 0.01294 | -0.064 | 115.552
11 | 1.528 | 0.01367 | -0.064 | 111.714
11.5 | 1.555 | 0.0152 | -0.065 | 102.308
12 | 1.54 | 0.01765 | -0.064 | 87.236
12.5 | 1.548 | 0.01911 | -0.064 | 81.016
13 | 1.55 | 0.02085 | -0.064 | 74.318
13.5 | 1.544 | 0.02294 | -0.064 | 67.312
14 | 1.533 | 0.02527 | -0.065 | 60.671
14.5 | 1.514 | 0.028 | -0.065 | 54.074
15 | 1.489 | 0.03125 | -0.065 | 47.641
15.5 | 1.455 | 0.03541 | -0.065 | 41.095
16 | 1.414 | 0.0402 | -0.064 | 35.175
16.5 | 1.36 | 0.04838 | -0.064 | 28.115

## 102. Re 8M Mach 0.25 (2)
BIGFOIL.COM POLAR EXPORT
GA 30-313
GA 30-313 |  |  |  | Cl Max: | 1.7876 | at alpha= | 18 | deg
XFOIL ncrit=9 |  |  |  | L/D Max: | 141.749 | at alpha= | 7.5 | deg
Re: | 8000000 |  |  | Cd Min: | 0.17556 | at alpha= | -20 | deg
Mach: | 0.25 |  |  | Cl=0 at alpha= | -2.4246 | deg
|  |  |  | @ Cl=0.1, Cd= | 0.0052356
|  |  |  | @ Cl=0.4, Cd= | 0.0052696
|  |  |  | @ Cl=0.6, Cd= | 0.0056593
alpha (deg) | Cl | Cd | Cm | Cl/Cd
-20 | -0.8056 | 0.17556 | 0.0021 | -4.5887
-19.5 | -0.8492 | 0.15724 | -0.0095 | -5.4007
-19 | -0.9507 | 0.13016 | -0.0273 | -7.3041
-18.5 | -1.1396 | 0.09328 | -0.0529 | -12.217
-18 | -1.3045 | 0.06407 | -0.0735 | -20.3605
-17.5 | -1.4008 | 0.04388 | -0.089 | -31.9234
-17 | -1.4333 | 0.03241 | -0.0981 | -44.224
-16.5 | -1.4404 | 0.02673 | -0.0989 | -53.887
-16 | -1.4402 | 0.02302 | -0.0958 | -62.563
-15.5 | -1.4317 | 0.02061 | -0.0902 | -69.4663
-15 | -1.4296 | 0.01872 | -0.0814 | -76.3675
-14.5 | -1.3769 | 0.01665 | -0.0807 | -82.6967
-14 | -1.3179 | 0.01514 | -0.0802 | -87.0476
-13.5 | -1.2164 | 0.01361 | -0.0878 | -89.3755
-13 | -1.1722 | 0.01297 | -0.0838 | -90.3778
-12.5 | -1.1273 | 0.01231 | -0.08 | -91.576
-12 | -1.078 | 0.01167 | -0.077 | -92.3736
-11.5 | -1.0281 | 0.01098 | -0.0742 | -93.6339
-11 | -0.9762 | 0.01035 | -0.0717 | -94.3188
-10.5 | -0.9223 | 0.00984 | -0.0697 | -93.7297
-10 | -0.867 | 0.00937 | -0.0679 | -92.5293
-9.5 | -0.811 | 0.00899 | -0.0663 | -90.2113
-9 | -0.7555 | 0.0085 | -0.0648 | -88.8824
-8.5 | -0.6993 | 0.00813 | -0.0634 | -86.0148
-8 | -0.6419 | 0.0078 | -0.0623 | -82.2949
-7.5 | -0.5846 | 0.0075 | -0.0613 | -77.9467
-7 | -0.5279 | 0.0072 | -0.0602 | -73.3194
-6.5 | -0.4701 | 0.00697 | -0.0594 | -67.4462
-6 | -0.4124 | 0.0067 | -0.0586 | -61.5522
-5.5 | -0.3545 | 0.0065 | -0.0579 | -54.5385
-5 | -0.2969 | 0.0063 | -0.0573 | -47.127
-4.5 | -0.2392 | 0.00612 | -0.0566 | -39.085
-4 | -0.1814 | 0.00597 | -0.0561 | -30.3853
-3.5 | -0.1238 | 0.00581 | -0.0556 | -21.3081
-3 | -0.066 | 0.00568 | -0.0551 | -11.6197
-2 | 0.0487 | 0.00539 | -0.0541 | 9.0353
-1.5 | 0.1052 | 0.00522 | -0.0535 | 20.1533
-1 | 0.1606 | 0.00512 | -0.0527 | 31.3672
-0.5 | 0.2155 | 0.0051 | -0.0519 | 42.2549
0 | 0.2703 | 0.00513 | -0.051 | 52.6901
0.5 | 0.3254 | 0.0052 | -0.0502 | 62.5769
1 | 0.3803 | 0.00523 | -0.0494 | 72.7151
1.5 | 0.435 | 0.00534 | -0.0486 | 81.4607
2 | 0.49 | 0.00543 | -0.0478 | 90.2394
2.5 | 0.545 | 0.00555 | -0.047 | 98.1982
3 | 0.5988 | 0.00566 | -0.046 | 105.7951
3.5 | 0.6483 | 0.00563 | -0.0441 | 115.151
4 | 0.6984 | 0.00568 | -0.0423 | 122.9577
4.5 | 0.7502 | 0.00587 | -0.0408 | 127.8024
5 | 0.8007 | 0.00608 | -0.039 | 131.6941
5.5 | 0.8482 | 0.00626 | -0.0364 | 135.4952
6 | 0.9072 | 0.00655 | -0.0365 | 138.5038
6.5 | 0.9876 | 0.00702 | -0.0413 | 140.6838
7 | 1.0584 | 0.00747 | -0.044 | 141.6867
7.5 | 1.1184 | 0.00789 | -0.0442 | 141.749
8 | 1.1839 | 0.00838 | -0.0456 | 141.2768
8.5 | 1.2487 | 0.00892 | -0.0469 | 139.9888
9 | 1.3031 | 0.00943 | -0.046 | 138.1866
9.5 | 1.3418 | 0.00993 | -0.0417 | 135.1259
10 | 1.381 | 0.01049 | -0.0377 | 131.6492
10.5 | 1.4177 | 0.0111 | -0.0332 | 127.7207
11 | 1.4519 | 0.0117 | -0.0283 | 124.094
11.5 | 1.4889 | 0.0124 | -0.0243 | 120.0726
12 | 1.5255 | 0.01323 | -0.0204 | 115.3061
12.5 | 1.5599 | 0.01426 | -0.0166 | 109.3899
13 | 1.5936 | 0.01542 | -0.0131 | 103.3463
13.5 | 1.6249 | 0.01682 | -0.0095 | 96.6052
14 | 1.6537 | 0.01849 | -0.0061 | 89.4375
14.5 | 1.6809 | 0.02038 | -0.003 | 82.4779
15 | 1.7061 | 0.02253 | 0 | 75.7257
15.5 | 1.728 | 0.02502 | 0.0029 | 69.0647
16 | 1.7459 | 0.02794 | 0.0055 | 62.4875
16.5 | 1.7626 | 0.0311 | 0.0078 | 56.6752
17 | 1.7767 | 0.03467 | 0.0097 | 51.246
17.5 | 1.7848 | 0.039 | 0.0113 | 45.7641
18 | 1.7876 | 0.04407 | 0.0123 | 40.5627
18.5 | 1.7826 | 0.05024 | 0.0126 | 35.4817
19 | 1.7792 | 0.0565 | 0.0123 | 31.4903
19.5 | 1.7695 | 0.06375 | 0.0113 | 27.7569
20 | 1.7507 | 0.07228 | 0.0094 | 24.2211

## 103. Re 8M Mach 0.50 (1)
BIGFOIL.COM POLAR EXPORT
GA 30-313
GA 30-313 |  |  |  | Cl Max: | 1.415 | at alpha= | 8.5 | deg
JavaFoil+Calcfoil stall+Eppler ext transition |  |  |  | L/D Max: | 114.76 | at alpha= | 7.5 | deg
Re: | 8000000 |  |  | Cd Min: | 0.00613 | at alpha= | -1 | deg
Mach: | 0.5 |  |  | Cl=0 at alpha= | -2.3143 | deg
|  |  |  | @ Cl=0.1, Cd= | 0.0061865
|  |  |  | @ Cl=0.4, Cd= | 0.0063421
|  |  |  | @ Cl=0.6, Cd= | 0.0067461
alpha (deg) | Cl | Cd | Cm | Cl/Cd
-20 | -1.004 | 0.14838 | -0.02 | -6.767
-19.5 | -0.974 | 0.14554 | -0.02 | -6.691
-19 | -0.944 | 0.14165 | -0.02 | -6.667
-18.5 | -0.915 | 0.13803 | -0.02 | -6.629
-18 | -0.886 | 0.13471 | -0.02 | -6.575
-17.5 | -0.858 | 0.1299 | -0.02 | -6.603
-17 | -0.83 | 0.12718 | -0.02 | -6.527
-16.5 | -0.805 | 0.12774 | -0.021 | -6.303
-16 | -0.778 | 0.11972 | -0.022 | -6.498
-15.5 | -0.75 | 0.1123 | -0.022 | -6.682
-15 | -0.721 | 0.10836 | -0.022 | -6.655
-14.5 | -0.692 | 0.10435 | -0.022 | -6.633
-14 | -0.663 | 0.10187 | -0.022 | -6.505
-13.5 | -0.633 | 0.09851 | -0.021 | -6.429
-13 | -0.605 | 0.09351 | -0.021 | -6.474
-12.5 | -0.577 | 0.09162 | -0.022 | -6.301
-12 | -0.549 | 0.09416 | -0.022 | -5.834
-11.5 | -0.522 | 0.08264 | -0.022 | -6.314
-11 | -0.493 | 0.07947 | -0.022 | -6.203
-10.5 | -0.466 | 0.06976 | -0.023 | -6.678
-10 | -0.439 | 0.0639 | -0.024 | -6.864
-9.5 | -0.413 | 0.05686 | -0.027 | -7.264
-9 | -0.381 | 0.05878 | -0.024 | -6.483
-8.5 | -0.376 | 0.03439 | -0.036 | -10.928
-8 | -0.327 | 0.04896 | -0.028 | -6.685
-7.5 | -0.569 | 0.01054 | -0.046 | -53.994
-7 | -0.568 | 0.00965 | -0.047 | -58.886
-6.5 | -0.533 | 0.00889 | -0.047 | -59.906
-6 | -0.483 | 0.0084 | -0.048 | -57.482
-5.5 | -0.426 | 0.00799 | -0.049 | -53.256
-5 | -0.364 | 0.00764 | -0.049 | -47.665
-4.5 | -0.3 | 0.0073 | -0.05 | -41.039
-4 | -0.233 | 0.00698 | -0.051 | -33.368
-3.5 | -0.165 | 0.00663 | -0.052 | -24.855
-3 | -0.096 | 0.00659 | -0.052 | -14.525
-2.5 | -0.026 | 0.00658 | -0.053 | -3.94
-2 | 0.044 | 0.00636 | -0.054 | 6.958
-1.5 | 0.115 | 0.00614 | -0.054 | 18.665
-1 | 0.185 | 0.00613 | -0.055 | 30.207
-0.5 | 0.256 | 0.00616 | -0.056 | 41.481
0 | 0.328 | 0.00624 | -0.057 | 52.621
0.5 | 0.399 | 0.00634 | -0.057 | 62.943
1 | 0.47 | 0.00649 | -0.058 | 72.325
1.5 | 0.54 | 0.00667 | -0.059 | 81.037
2 | 0.611 | 0.00676 | -0.059 | 90.341
2.5 | 0.681 | 0.00697 | -0.06 | 97.678
3 | 0.75 | 0.00732 | -0.061 | 102.584
3.5 | 0.82 | 0.00766 | -0.062 | 107.021
4 | 0.889 | 0.0081 | -0.062 | 109.685
4.5 | 0.957 | 0.00852 | -0.063 | 112.294
5 | 1.024 | 0.00945 | -0.064 | 108.351
5.5 | 1.09 | 0.00954 | -0.064 | 114.306
6 | 1.155 | 0.01014 | -0.065 | 113.952
6.5 | 1.218 | 0.01072 | -0.066 | 113.607
7 | 1.277 | 0.01146 | -0.067 | 111.372
7.5 | 1.332 | 0.01161 | -0.067 | 114.76
8 | 1.379 | 0.0127 | -0.068 | 108.609
8.5 | 1.415 | 0.01387 | -0.069 | 102.019
9 | 1.408 | 0.01639 | -0.068 | 85.921
9.5 | 1.385 | 0.01986 | -0.068 | 69.719
10 | 1.307 | 0.02288 | -0.067 | 57.103
10.5 | 0.841 | 0.03138 | -0.066 | 26.807
11 | 0.867 | 0.03455 | -0.066 | 25.078
11.5 | 0.836 | 0.06016 | -0.058 | 13.888
12 | 0.859 | 0.06739 | -0.057 | 12.749
12.5 | 0.855 | 0.09316 | -0.049 | 9.175
13 | 0.883 | 0.09272 | -0.049 | 9.522
13.5 | 0.921 | 0.09164 | -0.053 | 10.053

## 104. Re 8M Mach 0.50 (2)
BIGFOIL.COM POLAR EXPORT
GA 30-313
GA 30-313 |  |  |  | Cl Max: | 1.6717 | at alpha= | 13 | deg
XFOIL ncrit=9 |  |  |  | L/D Max: | 138.741 | at alpha= | 6.5 | deg
Re: | 8000000 |  |  | Cd Min: | 0.14536 | at alpha= | 18 | deg
Mach: | 0.5 |  |  | Cl=0 at alpha= | -2.4363 | deg
|  |  |  | @ Cl=0.1, Cd= | 0.0055007
|  |  |  | @ Cl=0.4, Cd= | 0.00543
|  |  |  | @ Cl=0.6, Cd= | 0.0058803
alpha (deg) | Cl | Cd | Cm | Cl/Cd
-13.5 | -0.5456 | 0.12239 | -0.0363 | -4.4579
-13 | -0.5634 | 0.1107 | -0.0423 | -5.0894
-12.5 | -0.5557 | 0.09452 | -0.0619 | -5.8792
-12 | -0.554 | 0.07866 | -0.0825 | -7.043
-11.5 | -0.5541 | 0.0642 | -0.102 | -8.6308
-11 | -0.5737 | 0.05373 | -0.1101 | -10.6775
-10.5 | -0.5954 | 0.04302 | -0.1173 | -13.8401
-10 | -0.6155 | 0.03129 | -0.1286 | -19.6708
-9.5 | -0.6546 | 0.02463 | -0.1278 | -26.5773
-9 | -0.7005 | 0.02039 | -0.1163 | -34.3551
-8.5 | -0.7371 | 0.01538 | -0.1036 | -47.9259
-8 | -0.7272 | 0.01151 | -0.0936 | -63.1798
-7.5 | -0.6815 | 0.00944 | -0.0864 | -72.1928
-7 | -0.6179 | 0.00847 | -0.0816 | -72.9516
-6.5 | -0.5502 | 0.0079 | -0.0779 | -69.6456
-6 | -0.4823 | 0.00742 | -0.0748 | -65
-5.5 | -0.4133 | 0.00708 | -0.0723 | -58.3757
-5 | -0.3448 | 0.00677 | -0.0702 | -50.9306
-4.5 | -0.2765 | 0.00653 | -0.0684 | -42.343
-4 | -0.2089 | 0.0063 | -0.0668 | -33.1587
-3.5 | -0.1419 | 0.0061 | -0.0654 | -23.2623
-3 | -0.0749 | 0.00593 | -0.0642 | -12.6307
-2.5 | -0.0084 | 0.00577 | -0.0631 | -1.4558
-2 | 0.0575 | 0.00562 | -0.0621 | 10.2313
-1.5 | 0.1216 | 0.00544 | -0.0609 | 22.3529
-1 | 0.184 | 0.00529 | -0.0596 | 34.7826
-0.5 | 0.2451 | 0.00531 | -0.058 | 46.1582
0 | 0.3065 | 0.00536 | -0.0566 | 57.1828
0.5 | 0.3694 | 0.00539 | -0.0554 | 68.5343
1 | 0.4306 | 0.00547 | -0.0539 | 78.7203
1.5 | 0.4918 | 0.00561 | -0.0524 | 87.6649
2 | 0.5531 | 0.00575 | -0.0508 | 96.1913
2.5 | 0.6143 | 0.00592 | -0.0491 | 103.7669
3 | 0.6749 | 0.0061 | -0.0473 | 110.6393
3.5 | 0.7311 | 0.00617 | -0.0445 | 118.4927
4 | 0.7819 | 0.00622 | -0.0406 | 125.7074
4.5 | 0.8368 | 0.00643 | -0.0372 | 130.14
5 | 0.8884 | 0.00671 | -0.033 | 132.3994
5.5 | 0.9371 | 0.00691 | -0.0279 | 135.6151
6 | 1.0445 | 0.00756 | -0.0349 | 138.1614
6.5 | 1.1349 | 0.00818 | -0.0379 | 138.7408
7 | 1.2072 | 0.00881 | -0.037 | 137.0261
7.5 | 1.2805 | 0.0095 | -0.036 | 134.7895
8 | 1.3113 | 0.01009 | -0.0271 | 129.9604
8.5 | 1.3543 | 0.0109 | -0.0206 | 124.2477
9 | 1.3991 | 0.01191 | -0.0146 | 117.4727
9.5 | 1.4443 | 0.01313 | -0.009 | 110
10 | 1.4893 | 0.01459 | -0.0037 | 102.0768
10.5 | 1.5333 | 0.01632 | 0.0015 | 93.9522
11 | 1.5744 | 0.0184 | 0.0067 | 85.5652
11.5 | 1.6121 | 0.02088 | 0.0118 | 77.2079
12 | 1.6457 | 0.0238 | 0.0169 | 69.1471
12.5 | 1.6691 | 0.02757 | 0.022 | 60.5404
13 | 1.6717 | 0.03301 | 0.0265 | 50.6422
13.5 | 1.6528 | 0.04043 | 0.0293 | 40.8805
14 | 1.6208 | 0.04948 | 0.0298 | 32.7567
14.5 | 1.582 | 0.05976 | 0.0281 | 26.4726
15 | 1.5403 | 0.07091 | 0.0249 | 21.7219
15.5 | 1.4968 | 0.08268 | 0.0204 | 18.1035
16 | 1.4534 | 0.09482 | 0.015 | 15.328
16.5 | 1.4116 | 0.10716 | 0.009 | 13.1728
17 | 1.3731 | 0.11964 | 0.0023 | 11.4769
17.5 | 1.3355 | 0.1324 | -0.0052 | 10.0869
18 | 1.3014 | 0.14536 | -0.0135 | 8.9529

## 105. Re 10M Mach 0.00 (1)
BIGFOIL.COM POLAR EXPORT
GA 30-313
GA 30-313 |  |  |  | Cl Max: | 1.628 | at alpha= | 14.5 | deg
JavaFoil+Calcfoil stall+Eppler ext transition |  |  |  | L/D Max: | 137.631 | at alpha= | 7 | deg
Re: | 10000000 |  |  | Cd Min: | 0.00579 | at alpha= | -1 | deg
Mach: | 0 |  |  | Cl=0 at alpha= | -2.3115 | deg
|  |  |  | @ Cl=0.1, Cd= | 0.0058392
|  |  |  | @ Cl=0.4, Cd= | 0.0059608
|  |  |  | @ Cl=0.6, Cd= | 0.0063146
alpha (deg) | Cl | Cd | Cm | Cl/Cd
-18 | -0.781 | 0.12008 | -0.018 | -6.506
-17.5 | -0.798 | 0.10911 | -0.02 | -7.313
-17 | -0.812 | 0.09983 | -0.02 | -8.133
-16.5 | -0.826 | 0.09034 | -0.021 | -9.139
-16 | -0.835 | 0.08379 | -0.022 | -9.966
-15.5 | -0.849 | 0.07227 | -0.024 | -11.744
-15 | -0.866 | 0.0586 | -0.025 | -14.779
-14.5 | -0.879 | 0.04803 | -0.027 | -18.293
-14 | -0.897 | 0.03532 | -0.029 | -25.384
-13.5 | -0.925 | 0.02204 | -0.031 | -41.959
-13 | -0.941 | 0.01529 | -0.033 | -61.582
-12.5 | -0.94 | 0.01294 | -0.034 | -72.668
-12 | -0.933 | 0.011 | -0.035 | -84.799
-11.5 | -0.91 | 0.01042 | -0.035 | -87.375
-11 | -0.883 | 0.00961 | -0.036 | -91.936
-10.5 | -0.853 | 0.00945 | -0.036 | -90.255
-10 | -0.819 | 0.00896 | -0.037 | -91.39
-9.5 | -0.781 | 0.00857 | -0.038 | -91.073
-9 | -0.74 | 0.00863 | -0.038 | -85.681
-8.5 | -0.695 | 0.00822 | -0.039 | -84.547
-8 | -0.648 | 0.00791 | -0.039 | -81.993
-7.5 | -0.599 | 0.00766 | -0.04 | -78.214
-7 | -0.547 | 0.00745 | -0.04 | -73.407
-6.5 | -0.493 | 0.00715 | -0.041 | -68.927
-6 | -0.437 | 0.007 | -0.042 | -62.454
-5.5 | -0.38 | 0.0068 | -0.042 | -55.901
-5 | -0.322 | 0.00661 | -0.043 | -48.701
-4.5 | -0.263 | 0.00641 | -0.043 | -41.037
-4 | -0.204 | 0.00631 | -0.044 | -32.29
-3.5 | -0.144 | 0.00619 | -0.045 | -23.194
-3 | -0.083 | 0.00615 | -0.045 | -13.529
-2.5 | -0.023 | 0.0061 | -0.046 | -3.692
-2 | 0.038 | 0.00588 | -0.046 | 6.53
-1.5 | 0.099 | 0.00584 | -0.047 | 17.03
-1 | 0.161 | 0.00579 | -0.048 | 27.744
-0.5 | 0.222 | 0.00585 | -0.048 | 37.896
0 | 0.284 | 0.00582 | -0.049 | 48.905
0.5 | 0.346 | 0.00589 | -0.05 | 58.684
1 | 0.407 | 0.00597 | -0.05 | 68.226
1.5 | 0.468 | 0.00608 | -0.051 | 77.087
2 | 0.529 | 0.00613 | -0.051 | 86.415
2.5 | 0.59 | 0.00629 | -0.052 | 93.85
3 | 0.651 | 0.00644 | -0.053 | 101.179
3.5 | 0.712 | 0.00667 | -0.053 | 106.647
4 | 0.772 | 0.00696 | -0.054 | 110.895
4.5 | 0.832 | 0.00754 | -0.055 | 110.42
5 | 0.892 | 0.00783 | -0.055 | 114.003
5.5 | 0.951 | 0.00806 | -0.056 | 117.991
6 | 1.01 | 0.00793 | -0.056 | 127.318
6.5 | 1.068 | 0.00786 | -0.057 | 135.824
7 | 1.125 | 0.00817 | -0.058 | 137.631
7.5 | 1.181 | 0.0086 | -0.058 | 137.322
8 | 1.235 | 0.009 | -0.059 | 137.146
8.5 | 1.287 | 0.00957 | -0.059 | 134.422
9 | 1.337 | 0.0101 | -0.06 | 132.432
9.5 | 1.385 | 0.01066 | -0.061 | 129.829
10 | 1.429 | 0.0112 | -0.061 | 127.626
10.5 | 1.471 | 0.01176 | -0.062 | 125.166
11 | 1.51 | 0.01212 | -0.062 | 124.605
11.5 | 1.546 | 0.01327 | -0.063 | 116.565
12 | 1.579 | 0.01455 | -0.064 | 108.542
12.5 | 1.608 | 0.01538 | -0.064 | 104.534
13 | 1.599 | 0.01671 | -0.063 | 95.728
13.5 | 1.613 | 0.01804 | -0.064 | 89.381
14 | 1.623 | 0.01937 | -0.064 | 83.771
14.5 | 1.628 | 0.02107 | -0.064 | 77.248
15 | 1.628 | 0.02307 | -0.064 | 70.584
15.5 | 1.628 | 0.0249 | -0.064 | 65.365
16 | 1.622 | 0.0273 | -0.064 | 59.392
16.5 | 1.612 | 0.03005 | -0.065 | 53.635
17 | 1.593 | 0.03283 | -0.065 | 48.52
17.5 | 1.562 | 0.03751 | -0.064 | 41.648
18 | 1.533 | 0.04113 | -0.065 | 37.27
18.5 | 1.498 | 0.04581 | -0.064 | 32.705
19 | 1.461 | 0.05133 | -0.064 | 28.454
19.5 | 1.421 | 0.05742 | -0.064 | 24.744

## 106. Re 10M Mach 0.00 (2)
BIGFOIL.COM POLAR EXPORT
GA 30-313
GA 30-313 |  |  |  | Cl Max: | 1.8728 | at alpha= | 20 | deg
XFOIL ncrit=9 |  |  |  | L/D Max: | 147.078 | at alpha= | 7.5 | deg
Re: | 10000000 |  |  | Cd Min: | 0.04219 | at alpha= | 20 | deg
Mach: | 0 |  |  | Cl=0 at alpha= | -2.4154 | deg
|  |  |  | @ Cl=0.1, Cd= | 0.0051402
|  |  |  | @ Cl=0.4, Cd= | 0.0052276
|  |  |  | @ Cl=0.6, Cd= | 0.005628
alpha (deg) | Cl | Cd | Cm | Cl/Cd
-14 | -1.2162 | 0.01149 | -0.0702 | -105.8486
-13.5 | -1.1754 | 0.01117 | -0.0673 | -105.2283
-13 | -1.1295 | 0.0108 | -0.0655 | -104.5833
-12.5 | -1.0826 | 0.01031 | -0.0639 | -105.0048
-12 | -1.0344 | 0.00984 | -0.0625 | -105.122
-11.5 | -0.9846 | 0.00942 | -0.0614 | -104.5223
-11 | -0.9335 | 0.00905 | -0.0604 | -103.1492
-10.5 | -0.8814 | 0.00872 | -0.0596 | -101.078
-10 | -0.829 | 0.00841 | -0.0589 | -98.5731
-9.5 | -0.7764 | 0.00804 | -0.0581 | -96.5672
-9 | -0.7236 | 0.00773 | -0.0574 | -93.6093
-8.5 | -0.6695 | 0.00745 | -0.0569 | -89.8658
-8 | -0.6153 | 0.00723 | -0.0564 | -85.1037
-7.5 | -0.5615 | 0.00697 | -0.0558 | -80.5595
-7 | -0.5069 | 0.00674 | -0.0554 | -75.2077
-6.5 | -0.4517 | 0.00654 | -0.055 | -69.0673
-6 | -0.3969 | 0.00633 | -0.0546 | -62.7014
-5.5 | -0.3417 | 0.00617 | -0.0542 | -55.3809
-5 | -0.2865 | 0.00601 | -0.0539 | -47.6705
-4.5 | -0.2312 | 0.00587 | -0.0535 | -39.3867
-4 | -0.1758 | 0.00573 | -0.0532 | -30.6806
-3.5 | -0.1204 | 0.00559 | -0.0529 | -21.5385
-3 | -0.0648 | 0.00548 | -0.0526 | -11.8248
-2.5 | -0.0093 | 0.00537 | -0.0523 | -1.7318
-2 | 0.0457 | 0.00524 | -0.0519 | 8.7214
-1.5 | 0.1001 | 0.00514 | -0.0514 | 19.4747
-1 | 0.153 | 0.00509 | -0.0507 | 30.0589
-0.5 | 0.2062 | 0.00508 | -0.05 | 40.5906
0 | 0.2599 | 0.00509 | -0.0494 | 51.0609
0.5 | 0.3134 | 0.00513 | -0.0488 | 61.0916
1 | 0.3665 | 0.00519 | -0.0481 | 70.6166
1.5 | 0.42 | 0.00525 | -0.0475 | 80
2 | 0.473 | 0.00534 | -0.0468 | 88.5768
2.5 | 0.5265 | 0.00544 | -0.0463 | 96.7831
3 | 0.5796 | 0.00558 | -0.0456 | 103.871
3.5 | 0.6306 | 0.0057 | -0.0446 | 110.6316
4 | 0.6793 | 0.00562 | -0.0432 | 120.8719
4.5 | 0.7284 | 0.00572 | -0.0418 | 127.3427
5 | 0.7792 | 0.00589 | -0.0407 | 132.292
5.5 | 0.8279 | 0.0061 | -0.0392 | 135.7213
6 | 0.8744 | 0.00628 | -0.0372 | 139.2357
6.5 | 0.9276 | 0.00648 | -0.0367 | 143.1481
7.5 | 1.0722 | 0.00729 | -0.0447 | 147.0782
8 | 1.1283 | 0.0077 | -0.0451 | 146.5325
8.5 | 1.1896 | 0.00813 | -0.0467 | 146.3223
9 | 1.2499 | 0.00859 | -0.0482 | 145.5064
10 | 1.3507 | 0.00952 | -0.0469 | 141.8803
10.5 | 1.3893 | 0.00999 | -0.0438 | 139.0691
11 | 1.4295 | 0.01048 | -0.0411 | 136.4027
11.5 | 1.4704 | 0.01099 | -0.0387 | 133.7944
12 | 1.5067 | 0.01157 | -0.0354 | 130.2247
12.5 | 1.5395 | 0.01213 | -0.0316 | 126.9167
13 | 1.5733 | 0.0128 | -0.0282 | 122.9141
13.5 | 1.6056 | 0.01362 | -0.025 | 117.8855
14 | 1.6371 | 0.01454 | -0.0219 | 112.5928
14.5 | 1.6682 | 0.01556 | -0.0191 | 107.2108
15 | 1.6966 | 0.01677 | -0.0162 | 101.1688
15.5 | 1.7246 | 0.0181 | -0.0136 | 95.2818
16 | 1.7506 | 0.01964 | -0.0111 | 89.1344
16.5 | 1.773 | 0.0215 | -0.0086 | 82.4651
17 | 1.7957 | 0.02342 | -0.0064 | 76.6738
17.5 | 1.8164 | 0.02558 | -0.0044 | 71.0086
18 | 1.8341 | 0.02804 | -0.0025 | 65.4101
18.5 | 1.8455 | 0.03114 | -0.0006 | 59.2646
19 | 1.8556 | 0.03454 | 0.0009 | 53.7232
19.5 | 1.8653 | 0.03818 | 0.002 | 48.8554
20 | 1.8728 | 0.04219 | 0.0027 | 44.3897

## 107. Re 10M Mach 0.10 (1)
BIGFOIL.COM POLAR EXPORT
GA 30-313
GA 30-313 |  |  |  | Cl Max: | 1.616 | at alpha= | 14.5 | deg
JavaFoil+Calcfoil stall+Eppler ext transition |  |  |  | L/D Max: | 137.565 | at alpha= | 7.5 | deg
Re: | 10000000 |  |  | Cd Min: | 0.00583 | at alpha= | -1.5 | deg
Mach: | 0.1 |  |  | Cl=0 at alpha= | -2.3145 | deg
|  |  |  | @ Cl=0.1, Cd= | 0.00583
|  |  |  | @ Cl=0.4, Cd= | 0.0059571
|  |  |  | @ Cl=0.6, Cd= | 0.0063181
alpha (deg) | Cl | Cd | Cm | Cl/Cd
-17 | -0.773 | 0.10518 | -0.02 | -7.35
-16.5 | -0.788 | 0.09694 | -0.021 | -8.131
-16 | -0.802 | 0.08918 | -0.022 | -8.988
-15.5 | -0.815 | 0.08014 | -0.023 | -10.166
-15 | -0.834 | 0.06551 | -0.025 | -12.736
-14.5 | -0.848 | 0.05482 | -0.026 | -15.477
-14 | -0.87 | 0.04025 | -0.028 | -21.613
-13.5 | -0.89 | 0.02867 | -0.03 | -31.036
-13 | -0.916 | 0.01802 | -0.032 | -50.838
-12.5 | -0.924 | 0.01385 | -0.034 | -66.73
-12 | -0.926 | 0.0117 | -0.035 | -79.103
-11.5 | -0.905 | 0.01058 | -0.035 | -85.573
-11 | -0.88 | 0.00972 | -0.036 | -90.5
-10.5 | -0.851 | 0.00954 | -0.037 | -89.198
-10 | -0.818 | 0.00904 | -0.037 | -90.478
-9.5 | -0.781 | 0.00869 | -0.038 | -89.881
-9 | -0.74 | 0.00864 | -0.038 | -85.678
-8.5 | -0.697 | 0.00833 | -0.039 | -83.597
-8 | -0.65 | 0.00802 | -0.039 | -81.027
-7.5 | -0.601 | 0.00772 | -0.04 | -77.838
-7 | -0.549 | 0.00742 | -0.041 | -73.968
-6.5 | -0.495 | 0.00724 | -0.041 | -68.327
-6 | -0.439 | 0.00708 | -0.042 | -61.977
-5.5 | -0.382 | 0.00676 | -0.042 | -56.46
-5 | -0.323 | 0.00657 | -0.043 | -49.242
-4.5 | -0.264 | 0.00628 | -0.044 | -42.075
-4 | -0.205 | 0.00626 | -0.044 | -32.705
-3.5 | -0.144 | 0.00618 | -0.045 | -23.343
-3 | -0.084 | 0.00613 | -0.045 | -13.637
-2.5 | -0.023 | 0.00615 | -0.046 | -3.68
-2 | 0.039 | 0.0059 | -0.047 | 6.542
-1.5 | 0.1 | 0.00583 | -0.047 | 17.151
-1 | 0.161 | 0.00584 | -0.048 | 27.64
-0.5 | 0.223 | 0.00584 | -0.049 | 38.151
0 | 0.286 | 0.00584 | -0.049 | 48.989
0.5 | 0.348 | 0.00594 | -0.05 | 58.549
1 | 0.409 | 0.00596 | -0.05 | 68.619
1.5 | 0.471 | 0.00608 | -0.051 | 77.422
2 | 0.532 | 0.00615 | -0.052 | 86.545
2.5 | 0.593 | 0.0063 | -0.052 | 94.176
3 | 0.655 | 0.00646 | -0.053 | 101.294
3.5 | 0.715 | 0.00665 | -0.054 | 107.607
4 | 0.776 | 0.00698 | -0.054 | 111.114
4.5 | 0.836 | 0.00765 | -0.055 | 109.381
5 | 0.896 | 0.00788 | -0.055 | 113.807
5.5 | 0.956 | 0.00816 | -0.056 | 117.089
6 | 1.015 | 0.00803 | -0.057 | 126.409
6.5 | 1.073 | 0.008 | -0.057 | 134.053
7 | 1.13 | 0.00827 | -0.058 | 136.715
7.5 | 1.186 | 0.00862 | -0.059 | 137.565
8 | 1.24 | 0.00909 | -0.059 | 136.361
8.5 | 1.292 | 0.00963 | -0.06 | 134.237
9 | 1.343 | 0.01017 | -0.06 | 132.038
9.5 | 1.39 | 0.01075 | -0.061 | 129.231
10 | 1.434 | 0.01131 | -0.062 | 126.802
10.5 | 1.476 | 0.01192 | -0.062 | 123.761
11 | 1.514 | 0.0123 | -0.063 | 123.108
11.5 | 1.549 | 0.01344 | -0.063 | 115.262
12 | 1.58 | 0.01409 | -0.064 | 112.147
12.5 | 1.608 | 0.01563 | -0.064 | 102.853
13 | 1.595 | 0.01717 | -0.063 | 92.859
13.5 | 1.607 | 0.01839 | -0.064 | 87.38
14 | 1.614 | 0.01992 | -0.064 | 81.012
14.5 | 1.616 | 0.02175 | -0.064 | 74.319
15 | 1.614 | 0.02384 | -0.064 | 67.726
15.5 | 1.608 | 0.02643 | -0.064 | 60.837
16 | 1.599 | 0.02885 | -0.064 | 55.417
16.5 | 1.587 | 0.03133 | -0.065 | 50.659
17 | 1.563 | 0.03437 | -0.065 | 45.49
17.5 | 1.527 | 0.03964 | -0.064 | 38.527
18 | 1.492 | 0.04381 | -0.065 | 34.059
18.5 | 1.451 | 0.04926 | -0.064 | 29.465
19 | 1.408 | 0.05531 | -0.064 | 25.466
19.5 | 1.363 | 0.06211 | -0.064 | 21.948

## 108. Re 10M Mach 0.10 (2)
BIGFOIL.COM POLAR EXPORT
GA 30-313
GA 30-313 |  |  |  | Cl Max: | 1.8665 | at alpha= | 20 | deg
XFOIL ncrit=9 |  |  |  | L/D Max: | 147.19 | at alpha= | 7.5 | deg
Re: | 10000000 |  |  | Cd Min: | 0.04528 | at alpha= | 20 | deg
Mach: | 0.1 |  |  | Cl=0 at alpha= | -2.4159 | deg
|  |  |  | @ Cl=0.1, Cd= | 0.0051512
|  |  |  | @ Cl=0.4, Cd= | 0.0052309
|  |  |  | @ Cl=0.6, Cd= | 0.0056302
alpha (deg) | Cl | Cd | Cm | Cl/Cd
-20 | -1.6602 | 0.02927 | -0.0882 | -56.7202
-19.5 | -1.6565 | 0.02543 | -0.0875 | -65.1396
-19 | -1.6443 | 0.02281 | -0.0854 | -72.0868
-18.5 | -1.6288 | 0.02079 | -0.0822 | -78.3454
-18 | -1.6076 | 0.01934 | -0.0784 | -83.1231
-17.5 | -1.5852 | 0.01821 | -0.0739 | -87.0511
-17 | -1.5597 | 0.01727 | -0.0691 | -90.3127
-16.5 | -1.5262 | 0.01635 | -0.0655 | -93.3456
-16 | -1.4868 | 0.01536 | -0.0631 | -96.7969
-15 | -1.3814 | 0.0134 | -0.063 | -103.0896
-14.5 | -1.307 | 0.0125 | -0.0673 | -104.56
-14 | -1.2251 | 0.01173 | -0.073 | -104.4416
-13.5 | -1.1851 | 0.01138 | -0.0697 | -104.1388
-13 | -1.139 | 0.01098 | -0.0677 | -103.7341
-12.5 | -1.0907 | 0.01055 | -0.066 | -103.3839
-12 | -1.0424 | 0.01002 | -0.0644 | -104.0319
-11.5 | -0.9924 | 0.00956 | -0.063 | -103.8075
-11 | -0.9411 | 0.00916 | -0.0619 | -102.7402
-10.5 | -0.8885 | 0.0088 | -0.0609 | -100.9659
-10 | -0.8355 | 0.00849 | -0.0601 | -98.4099
-9.5 | -0.7822 | 0.00812 | -0.0592 | -96.33
-9 | -0.729 | 0.00779 | -0.0584 | -93.5815
-8.5 | -0.6745 | 0.0075 | -0.0578 | -89.9333
-8 | -0.6198 | 0.00727 | -0.0572 | -85.2545
-7.5 | -0.5654 | 0.00701 | -0.0566 | -80.6562
-7 | -0.5105 | 0.00677 | -0.056 | -75.4062
-6.5 | -0.4548 | 0.00657 | -0.0556 | -69.2237
-6 | -0.3996 | 0.00635 | -0.0552 | -62.9291
-5.5 | -0.3439 | 0.00619 | -0.0547 | -55.5574
-5 | -0.2884 | 0.00603 | -0.0543 | -47.8275
-4.5 | -0.2327 | 0.00588 | -0.0539 | -39.5748
-4 | -0.1769 | 0.00574 | -0.0536 | -30.8188
-3.5 | -0.1211 | 0.00561 | -0.0532 | -21.5865
-3 | -0.0651 | 0.00549 | -0.0529 | -11.8579
-2.5 | -0.0093 | 0.00538 | -0.0526 | -1.7286
-2 | 0.046 | 0.00524 | -0.0522 | 8.7786
-1.5 | 0.1007 | 0.00515 | -0.0517 | 19.5534
-1 | 0.154 | 0.0051 | -0.0509 | 30.1961
-0.5 | 0.2074 | 0.00508 | -0.0502 | 40.8268
0 | 0.2615 | 0.0051 | -0.0496 | 51.2745
0.5 | 0.3152 | 0.00514 | -0.049 | 61.323
1 | 0.3686 | 0.00519 | -0.0483 | 71.0212
1.5 | 0.4224 | 0.00526 | -0.0477 | 80.3042
2 | 0.4757 | 0.00535 | -0.047 | 88.9159
2.5 | 0.5294 | 0.00545 | -0.0464 | 97.1376
3 | 0.5828 | 0.00559 | -0.0457 | 104.2576
3.5 | 0.6342 | 0.00571 | -0.0447 | 111.0683
4 | 0.6831 | 0.00564 | -0.0432 | 121.117
4.5 | 0.7324 | 0.00574 | -0.0417 | 127.5958
5 | 0.7835 | 0.00591 | -0.0406 | 132.5719
5.5 | 0.8322 | 0.00612 | -0.039 | 135.9804
6 | 0.8789 | 0.0063 | -0.037 | 139.5079
6.5 | 0.9333 | 0.00652 | -0.0367 | 143.1442
7 | 1.0128 | 0.00693 | -0.0421 | 146.1472
7.5 | 1.0789 | 0.00733 | -0.0446 | 147.1896
8 | 1.1357 | 0.00775 | -0.045 | 146.5419
8.5 | 1.1975 | 0.0082 | -0.0465 | 146.0366
9 | 1.2583 | 0.00866 | -0.0479 | 145.3002
9.5 | 1.3186 | 0.00916 | -0.0492 | 143.952
10 | 1.3575 | 0.00961 | -0.0459 | 141.2591
10.5 | 1.3962 | 0.0101 | -0.0426 | 138.2376
11 | 1.4363 | 0.01062 | -0.0398 | 135.2448
11.5 | 1.4776 | 0.01115 | -0.0373 | 132.5202
12 | 1.5111 | 0.0117 | -0.0332 | 129.1538
12.5 | 1.5443 | 0.01234 | -0.0294 | 125.1459
13 | 1.5786 | 0.01306 | -0.0261 | 120.8729
13.5 | 1.6117 | 0.01391 | -0.0229 | 115.8663
14 | 1.6419 | 0.01496 | -0.0196 | 109.7527
14.5 | 1.673 | 0.01605 | -0.0167 | 104.2368
15 | 1.7012 | 0.01738 | -0.0138 | 97.8826
15.5 | 1.7291 | 0.01881 | -0.0112 | 91.9245
16 | 1.7536 | 0.02055 | -0.0085 | 85.3333
16.5 | 1.7765 | 0.02251 | -0.0061 | 78.9205
17 | 1.799 | 0.02456 | -0.0039 | 73.2492
17.5 | 1.8173 | 0.02702 | -0.0018 | 67.2576
18 | 1.8331 | 0.02977 | 0.0001 | 61.5754
18.5 | 1.8426 | 0.03323 | 0.002 | 55.4499
19 | 1.8522 | 0.03689 | 0.0033 | 50.2087
19.5 | 1.861 | 0.04084 | 0.0042 | 45.5681
20 | 1.8665 | 0.04528 | 0.0047 | 41.2213

## 109. Re 10M Mach 0.25 (1)
BIGFOIL.COM POLAR EXPORT
GA 30-313
GA 30-313 |  |  |  | Cl Max: | 1.555 | at alpha= | 11.5 | deg
JavaFoil+Calcfoil stall+Eppler ext transition |  |  |  | L/D Max: | 135.254 | at alpha= | 7 | deg
Re: | 10000000 |  |  | Cd Min: | 0.00588 | at alpha= | -1 | deg
Mach: | 0.25 |  |  | Cl=0 at alpha= | -2.3175 | deg
|  |  |  | @ Cl=0.1, Cd= | 0.0059133
|  |  |  | @ Cl=0.4, Cd= | 0.0060082
|  |  |  | @ Cl=0.6, Cd= | 0.0063746
alpha (deg) | Cl | Cd | Cm | Cl/Cd
-16 | -0.537 | 0.1146 | -0.018 | -4.682
-15.5 | -0.575 | 0.10789 | -0.019 | -5.33
-15 | -0.612 | 0.09829 | -0.02 | -6.222
-14.5 | -0.644 | 0.09009 | -0.021 | -7.145
-14 | -0.674 | 0.08017 | -0.023 | -8.409
-13.5 | -0.702 | 0.06876 | -0.025 | -10.214
-13 | -0.729 | 0.05643 | -0.027 | -12.924
-12.5 | -0.764 | 0.03871 | -0.03 | -19.739
-12 | -0.806 | 0.02212 | -0.033 | -36.448
-11.5 | -0.831 | 0.015 | -0.035 | -55.377
-11 | -0.846 | 0.01072 | -0.037 | -78.853
-10.5 | -0.829 | 0.01023 | -0.038 | -81
-10 | -0.805 | 0.00974 | -0.038 | -82.707
-9.5 | -0.776 | 0.00923 | -0.039 | -84.062
-9 | -0.741 | 0.00909 | -0.039 | -81.542
-8.5 | -0.702 | 0.00868 | -0.04 | -80.837
-8 | -0.658 | 0.00835 | -0.041 | -78.763
-7.5 | -0.61 | 0.00801 | -0.041 | -76.161
-7 | -0.56 | 0.00768 | -0.042 | -72.84
-6.5 | -0.505 | 0.00743 | -0.042 | -68.058
-6 | -0.449 | 0.00715 | -0.043 | -62.777
-5.5 | -0.391 | 0.00699 | -0.044 | -55.916
-5 | -0.331 | 0.00667 | -0.044 | -49.702
-4.5 | -0.271 | 0.00655 | -0.045 | -41.373
-4 | -0.21 | 0.00634 | -0.045 | -33.139
-3.5 | -0.148 | 0.00621 | -0.046 | -23.844
-3 | -0.086 | 0.00622 | -0.047 | -13.798
-2.5 | -0.023 | 0.00614 | -0.047 | -3.788
-2 | 0.04 | 0.00598 | -0.048 | 6.629
-1.5 | 0.103 | 0.00591 | -0.049 | 17.379
-1 | 0.166 | 0.00588 | -0.049 | 28.211
-0.5 | 0.229 | 0.00591 | -0.05 | 38.721
0 | 0.294 | 0.00591 | -0.051 | 49.744
0.5 | 0.357 | 0.00594 | -0.051 | 60.083
1 | 0.42 | 0.00604 | -0.052 | 69.602
1.5 | 0.484 | 0.00611 | -0.052 | 79.101
2 | 0.547 | 0.00624 | -0.053 | 87.667
2.5 | 0.61 | 0.0064 | -0.054 | 95.311
3 | 0.672 | 0.00657 | -0.054 | 102.275
3.5 | 0.735 | 0.00678 | -0.055 | 108.413
4 | 0.797 | 0.00713 | -0.056 | 111.742
4.5 | 0.859 | 0.00784 | -0.056 | 109.581
5 | 0.92 | 0.00809 | -0.057 | 113.809
5.5 | 0.981 | 0.00842 | -0.058 | 116.532
6 | 1.041 | 0.00831 | -0.058 | 125.278
6.5 | 1.101 | 0.00833 | -0.059 | 132.111
7 | 1.159 | 0.00857 | -0.06 | 135.254
7.5 | 1.216 | 0.00904 | -0.06 | 134.53
8 | 1.27 | 0.00951 | -0.061 | 133.485
8.5 | 1.321 | 0.01014 | -0.061 | 130.33
9 | 1.371 | 0.01074 | -0.062 | 127.66
9.5 | 1.416 | 0.01141 | -0.063 | 124.082
10 | 1.458 | 0.01206 | -0.063 | 120.814
10.5 | 1.495 | 0.01275 | -0.064 | 117.277
11 | 1.528 | 0.01381 | -0.064 | 110.649
11.5 | 1.555 | 0.01457 | -0.065 | 106.78
12 | 1.544 | 0.01686 | -0.064 | 91.58
12.5 | 1.552 | 0.01823 | -0.064 | 85.184
13 | 1.554 | 0.01988 | -0.065 | 78.172
13.5 | 1.549 | 0.02167 | -0.065 | 71.488
14 | 1.537 | 0.02392 | -0.065 | 64.278
14.5 | 1.519 | 0.0264 | -0.065 | 57.552
15 | 1.494 | 0.02952 | -0.065 | 50.596
15.5 | 1.459 | 0.03388 | -0.065 | 43.064
16 | 1.418 | 0.03851 | -0.065 | 36.817
16.5 | 1.367 | 0.04522 | -0.064 | 30.236

## 110. Re 10M Mach 0.25 (2)
BIGFOIL.COM POLAR EXPORT
GA 30-313
GA 30-313 |  |  |  | Cl Max: | 1.8227 | at alpha= | 18.5 | deg
XFOIL ncrit=9 |  |  |  | L/D Max: | 147.318 | at alpha= | 7.5 | deg
Re: | 10000000 |  |  | Cd Min: | 0.06762 | at alpha= | 20 | deg
Mach: | 0.25 |  |  | Cl=0 at alpha= | -2.419 | deg
|  |  |  | @ Cl=0.1, Cd= | 0.0051882
|  |  |  | @ Cl=0.4, Cd= | 0.0052651
|  |  |  | @ Cl=0.6, Cd= | 0.0056582
alpha (deg) | Cl | Cd | Cm | Cl/Cd
-14 | -1.2801 | 0.0138 | -0.0888 | -92.7609
-13.5 | -1.2319 | 0.01301 | -0.0857 | -94.6887
-13 | -1.188 | 0.01231 | -0.0816 | -96.5069
-12.5 | -1.1394 | 0.01166 | -0.0784 | -97.7187
-12 | -1.0882 | 0.01105 | -0.0756 | -98.4796
-11.5 | -1.035 | 0.01052 | -0.0732 | -98.384
-11 | -0.9821 | 0.00994 | -0.0709 | -98.8028
-10.5 | -0.9279 | 0.00939 | -0.0689 | -98.8179
-10 | -0.8725 | 0.00894 | -0.0671 | -97.5951
-9.5 | -0.8157 | 0.00856 | -0.0657 | -95.2921
-9 | -0.7589 | 0.00821 | -0.0643 | -92.4361
-8.5 | -0.7025 | 0.0078 | -0.0629 | -90.0641
-8 | -0.6452 | 0.00748 | -0.0618 | -86.2567
-7.5 | -0.5877 | 0.00723 | -0.0608 | -81.2863
-7 | -0.5304 | 0.00696 | -0.0598 | -76.2069
-6.5 | -0.4725 | 0.0067 | -0.059 | -70.5224
-6 | -0.4143 | 0.00649 | -0.0583 | -63.8367
-5.5 | -0.3566 | 0.00628 | -0.0576 | -56.7834
-5 | -0.2987 | 0.00611 | -0.057 | -48.8871
-4.5 | -0.2408 | 0.00595 | -0.0564 | -40.4706
-4 | -0.183 | 0.0058 | -0.0558 | -31.5517
-3.5 | -0.125 | 0.00566 | -0.0554 | -22.0848
-3 | -0.0671 | 0.00554 | -0.0549 | -12.1119
-2.5 | -0.0093 | 0.00542 | -0.0545 | -1.7159
-2 | 0.0481 | 0.00529 | -0.054 | 9.0926
-1.5 | 0.1042 | 0.00518 | -0.0533 | 20.1158
-1 | 0.1591 | 0.00512 | -0.0525 | 31.0742
-0.5 | 0.2141 | 0.00511 | -0.0516 | 41.8982
0 | 0.2699 | 0.00513 | -0.051 | 52.6121
0.5 | 0.3252 | 0.00518 | -0.0502 | 62.7799
1 | 0.3802 | 0.00524 | -0.0494 | 72.5573
1.5 | 0.4355 | 0.00531 | -0.0487 | 82.0151
2 | 0.4906 | 0.0054 | -0.0479 | 90.8519
2.5 | 0.5455 | 0.00552 | -0.0471 | 98.8225
3 | 0.6007 | 0.00566 | -0.0463 | 106.1307
4 | 0.7034 | 0.00576 | -0.0433 | 122.1181
4.5 | 0.7543 | 0.00584 | -0.0416 | 129.161
5 | 0.8062 | 0.00603 | -0.0401 | 133.6982
5.5 | 0.8559 | 0.00626 | -0.0381 | 136.7252
6 | 0.9036 | 0.00643 | -0.0356 | 140.5288
6.5 | 0.9659 | 0.0067 | -0.0364 | 144.1642
7 | 1.0501 | 0.00714 | -0.042 | 147.0728
7.5 | 1.1152 | 0.00757 | -0.0433 | 147.3184
8 | 1.1763 | 0.00807 | -0.0438 | 145.7621
8.5 | 1.2408 | 0.00861 | -0.0451 | 144.1115
9 | 1.3043 | 0.00914 | -0.046 | 142.7024
9.5 | 1.3513 | 0.00966 | -0.0435 | 139.8861
10 | 1.3908 | 0.01016 | -0.0394 | 136.8898
10.5 | 1.433 | 0.0107 | -0.0359 | 133.9252
11 | 1.4663 | 0.01128 | -0.0307 | 129.9911
11.5 | 1.5016 | 0.01197 | -0.0262 | 125.447
12 | 1.5394 | 0.01272 | -0.0224 | 121.022
12.5 | 1.5752 | 0.01363 | -0.0187 | 115.5686
13 | 1.6082 | 0.01478 | -0.0148 | 108.8092
13.5 | 1.6396 | 0.01611 | -0.0111 | 101.7753
14 | 1.6696 | 0.01765 | -0.0077 | 94.5949
14.5 | 1.6996 | 0.01931 | -0.0045 | 88.0166
15 | 1.7262 | 0.0213 | -0.0015 | 81.0423
15.5 | 1.7472 | 0.02378 | 0.0016 | 73.4735
16 | 1.7714 | 0.02618 | 0.0042 | 67.6623
16.5 | 1.7886 | 0.02919 | 0.0067 | 61.2744
17 | 1.8019 | 0.03272 | 0.0089 | 55.0703
17.5 | 1.8092 | 0.03697 | 0.0108 | 48.937
18 | 1.8187 | 0.04133 | 0.012 | 44.0044
18.5 | 1.8227 | 0.04641 | 0.0128 | 39.2739
19 | 1.8205 | 0.05239 | 0.0129 | 34.749
19.5 | 1.8095 | 0.05955 | 0.0122 | 30.3862
20 | 1.7929 | 0.06762 | 0.0108 | 26.5143

## 111. Re 10M Mach 0.50 (1)
BIGFOIL.COM POLAR EXPORT
GA 30-313
GA 30-313 |  |  |  | Cl Max: | 1.438 | at alpha= | 9 | deg
JavaFoil+Calcfoil stall+Eppler ext transition |  |  |  | L/D Max: | 117.828 | at alpha= | 7.5 | deg
Re: | 10000000 |  |  | Cd Min: | 0.00614 | at alpha= | -1 | deg
Mach: | 0.5 |  |  | Cl=0 at alpha= | -2.3143 | deg
|  |  |  | @ Cl=0.1, Cd= | 0.0062385
|  |  |  | @ Cl=0.4, Cd= | 0.006301
|  |  |  | @ Cl=0.6, Cd= | 0.0066307
alpha (deg) | Cl | Cd | Cm | Cl/Cd
-20 | -1.007 | 0.14391 | -0.021 | -6.996
-19.5 | -0.977 | 0.14061 | -0.021 | -6.95
-19 | -0.947 | 0.13682 | -0.021 | -6.921
-18.5 | -0.917 | 0.13357 | -0.02 | -6.862
-18 | -0.888 | 0.13113 | -0.02 | -6.769
-17.5 | -0.858 | 0.1287 | -0.02 | -6.666
-17 | -0.83 | 0.12274 | -0.02 | -6.765
-16.5 | -0.806 | 0.12556 | -0.021 | -6.417
-16 | -0.779 | 0.11756 | -0.022 | -6.625
-15.5 | -0.751 | 0.11056 | -0.022 | -6.796
-15 | -0.723 | 0.10545 | -0.022 | -6.852
-14.5 | -0.693 | 0.10238 | -0.022 | -6.767
-14 | -0.663 | 0.09888 | -0.022 | -6.71
-13.5 | -0.634 | 0.09636 | -0.021 | -6.579
-13 | -0.605 | 0.0923 | -0.021 | -6.56
-12.5 | -0.577 | 0.08957 | -0.022 | -6.447
-12 | -0.549 | 0.09271 | -0.022 | -5.926
-11.5 | -0.522 | 0.08144 | -0.023 | -6.409
-11 | -0.493 | 0.07705 | -0.022 | -6.403
-10.5 | -0.467 | 0.06821 | -0.024 | -6.845
-10 | -0.44 | 0.06191 | -0.025 | -7.109
-9.5 | -0.417 | 0.05278 | -0.029 | -7.904
-9 | -0.382 | 0.05757 | -0.025 | -6.63
-8.5 | -0.386 | 0.02719 | -0.038 | -14.198
-8 | -0.329 | 0.04672 | -0.029 | -7.049
-7.5 | -0.569 | 0.01016 | -0.046 | -56.016
-7 | -0.569 | 0.00929 | -0.047 | -61.197
-6.5 | -0.533 | 0.00864 | -0.047 | -61.649
-6 | -0.483 | 0.00815 | -0.048 | -59.247
-5.5 | -0.426 | 0.00767 | -0.049 | -55.465
-5 | -0.364 | 0.00736 | -0.049 | -49.477
-4.5 | -0.3 | 0.00713 | -0.05 | -41.99
-4 | -0.233 | 0.00689 | -0.051 | -33.83
-3.5 | -0.165 | 0.00688 | -0.052 | -23.942
-3 | -0.096 | 0.00657 | -0.052 | -14.575
-2.5 | -0.026 | 0.00646 | -0.053 | -4.017
-2 | 0.044 | 0.00627 | -0.054 | 7.064
-1.5 | 0.115 | 0.00623 | -0.054 | 18.414
-1 | 0.185 | 0.00614 | -0.055 | 30.168
-0.5 | 0.256 | 0.00617 | -0.056 | 41.437
0 | 0.328 | 0.00623 | -0.057 | 52.67
0.5 | 0.399 | 0.0063 | -0.057 | 63.315
1 | 0.47 | 0.00637 | -0.058 | 73.759
1.5 | 0.54 | 0.00658 | -0.059 | 82.146
2 | 0.611 | 0.00664 | -0.059 | 91.99
2.5 | 0.681 | 0.00691 | -0.06 | 98.464
3 | 0.75 | 0.00726 | -0.061 | 103.336
3.5 | 0.82 | 0.00759 | -0.062 | 107.957
4 | 0.889 | 0.00805 | -0.062 | 110.439
4.5 | 0.957 | 0.0084 | -0.063 | 113.938
5 | 1.024 | 0.00928 | -0.064 | 110.4
5.5 | 1.09 | 0.00972 | -0.064 | 112.134
6 | 1.155 | 0.00985 | -0.065 | 117.209
6.5 | 1.218 | 0.01043 | -0.066 | 116.782
7 | 1.277 | 0.01118 | -0.067 | 114.207
7.5 | 1.332 | 0.0113 | -0.067 | 117.828
8 | 1.379 | 0.01223 | -0.068 | 112.708
8.5 | 1.415 | 0.01336 | -0.069 | 105.926
9 | 1.438 | 0.01475 | -0.069 | 97.525
9.5 | 1.389 | 0.01894 | -0.068 | 73.334
10 | 1.31 | 0.02187 | -0.068 | 59.908
10.5 | 0.843 | 0.03033 | -0.066 | 27.803
11 | 0.871 | 0.0325 | -0.066 | 26.791
11.5 | 0.86 | 0.04874 | -0.062 | 17.648
12 | 0.869 | 0.06153 | -0.059 | 14.131
12.5 | 0.857 | 0.09069 | -0.049 | 9.449
13 | 0.889 | 0.0874 | -0.051 | 10.176
13.5 | 0.927 | 0.08744 | -0.054 | 10.598
14 | 0.956 | 0.0924 | -0.055 | 10.343

## 112. Re 10M Mach 0.50 (2)
BIGFOIL.COM POLAR EXPORT
GA 30-313
GA 30-313 |  |  |  | Cl Max: | 1.7005 | at alpha= | 13 | deg
XFOIL ncrit=9 |  |  |  | L/D Max: | 250.312 | at alpha= | -0.5 | deg
Re: | 10000000 |  |  | Cd Min: | 0.08777 | at alpha= | -13.5 | deg
Mach: | 0.5 |  |  | Cl=0 at alpha= | -2.4085 | deg
|  |  |  | @ Cl=0.1, Cd= | 0.0010081
|  |  |  | @ Cl=0.4, Cd= | 0.0053748
|  |  |  | @ Cl=0.6, Cd= | 0.0057884
alpha (deg) | Cl | Cd | Cm | Cl/Cd
-13.5 | -0.4808 | 0.08777 | -0.0762 | -5.478
-13 | -0.4991 | 0.07648 | -0.0834 | -6.5259
-12.5 | -0.5188 | 0.06541 | -0.0898 | -7.9315
-12 | -0.5424 | 0.05431 | -0.0956 | -9.9871
-11.5 | -0.5646 | 0.04365 | -0.1008 | -12.9347
-11 | -0.5876 | 0.03312 | -0.1058 | -17.7415
-10.5 | -0.6113 | 0.02257 | -0.1121 | -27.0846
-10 | -0.6371 | 0.01378 | -0.1206 | -46.2337
-9.5 | -0.6766 | 0.00989 | -0.1188 | -68.4125
-9 | -0.7203 | 0.00763 | -0.1075 | -94.4037
-8.5 | -0.7478 | 0.00452 | -0.0968 | -165.4425
-8 | -0.7377 | 0.00256 | -0.0877 | -288.1641
-7.5 | -0.6854 | 0.00193 | -0.0817 | -355.1295
-7 | -0.62 | 0.00169 | -0.0776 | -366.8639
-6.5 | -0.5517 | 0.00154 | -0.0744 | -358.2468
-6 | -0.4831 | 0.00143 | -0.0717 | -337.8322
-5.5 | -0.4148 | 0.00135 | -0.0694 | -307.2593
-5 | -0.3466 | 0.00128 | -0.0675 | -270.7812
-4.5 | -0.279 | 0.00123 | -0.0659 | -226.8293
-4 | -0.2116 | 0.00117 | -0.0645 | -180.8547
-3.5 | -0.1446 | 0.00113 | -0.0633 | -127.9646
-3 | -0.0781 | 0.00109 | -0.0622 | -71.6514
-2.5 | -0.012 | 0.00105 | -0.0613 | -11.4286
-2 | 0.0536 | 0.00103 | -0.0604 | 52.0388
-1.5 | 0.1171 | 0.001 | -0.0593 | 117.1
-1 | 0.1785 | 0.00097 | -0.0579 | 184.0206
-0.5 | 0.2403 | 0.00096 | -0.0567 | 250.3125
0 | 0.3068 | 0.00531 | -0.0566 | 57.7778
0.5 | 0.3692 | 0.00534 | -0.0553 | 69.1386
1 | 0.4311 | 0.00541 | -0.054 | 79.6858
1.5 | 0.4927 | 0.00555 | -0.0525 | 88.7748
2 | 0.5544 | 0.00567 | -0.051 | 97.7778
2.5 | 0.616 | 0.00583 | -0.0495 | 105.6604
3 | 0.6771 | 0.00603 | -0.0477 | 112.2886
3.5 | 0.7371 | 0.00625 | -0.0456 | 117.936
4 | 0.7903 | 0.00631 | -0.0421 | 125.2456
4.5 | 0.844 | 0.00636 | -0.0385 | 132.7044
5 | 0.8989 | 0.00661 | -0.035 | 135.9909
5.5 | 0.9497 | 0.00689 | -0.0304 | 137.8374
6 | 1.0033 | 0.00713 | -0.0263 | 140.7153
6.5 | 1.1209 | 0.00779 | -0.0348 | 143.8896
7 | 1.2037 | 0.00843 | -0.036 | 142.7877
7.5 | 1.2756 | 0.00911 | -0.0347 | 140.022
8 | 1.3264 | 0.00973 | -0.0293 | 136.3207
8.5 | 1.3673 | 0.0105 | -0.0223 | 130.219
9 | 1.4126 | 0.01144 | -0.0162 | 123.479
9.5 | 1.4591 | 0.01256 | -0.0105 | 116.1704
10 | 1.5059 | 0.01389 | -0.0051 | 108.4161
10.5 | 1.552 | 0.01546 | 0.0002 | 100.3881
11 | 1.5947 | 0.01742 | 0.0055 | 91.5442
11.5 | 1.6346 | 0.01974 | 0.0108 | 82.8065
12 | 1.6728 | 0.02237 | 0.0161 | 74.7787
12.5 | 1.6985 | 0.02595 | 0.0215 | 65.4528
13 | 1.7005 | 0.0313 | 0.0266 | 54.3291
13.5 | 1.6791 | 0.03876 | 0.0297 | 43.3204
14 | 1.6456 | 0.04777 | 0.0305 | 34.4484

## 113. Re 12M Mach 0.00 (1)
BIGFOIL.COM POLAR EXPORT
GA 30-313
GA 30-313 |  |  |  | Cl Max: | 1.633 | at alpha= | 13 | deg
JavaFoil+Calcfoil stall+Eppler ext transition |  |  |  | L/D Max: | 140.081 | at alpha= | 8.5 | deg
Re: | 12000000 |  |  | Cd Min: | 0.00577 | at alpha= | -1 | deg
Mach: | 0 |  |  | Cl=0 at alpha= | -2.3115 | deg
|  |  |  | @ Cl=0.1, Cd= | 0.005829
|  |  |  | @ Cl=0.4, Cd= | 0.0059054
|  |  |  | @ Cl=0.6, Cd= | 0.0062693
alpha (deg) | Cl | Cd | Cm | Cl/Cd
-18 | -0.784 | 0.11672 | -0.019 | -6.716
-17.5 | -0.798 | 0.10896 | -0.02 | -7.322
-17 | -0.815 | 0.09652 | -0.021 | -8.442
-16.5 | -0.828 | 0.08739 | -0.022 | -9.479
-16 | -0.843 | 0.07705 | -0.023 | -10.936
-15.5 | -0.852 | 0.06994 | -0.024 | -12.18
-15 | -0.871 | 0.05489 | -0.026 | -15.876
-14.5 | -0.885 | 0.04439 | -0.027 | -19.937
-14 | -0.899 | 0.0343 | -0.029 | -26.197
-13.5 | -0.937 | 0.01861 | -0.031 | -50.317
-13 | -0.943 | 0.01475 | -0.033 | -63.981
-12.5 | -0.942 | 0.01257 | -0.034 | -74.943
-12 | -0.933 | 0.01054 | -0.035 | -88.564
-11.5 | -0.91 | 0.01016 | -0.035 | -89.587
-11 | -0.884 | 0.0096 | -0.036 | -92.066
-10.5 | -0.853 | 0.00915 | -0.036 | -93.194
-10 | -0.819 | 0.00912 | -0.037 | -89.747
-9.5 | -0.781 | 0.00836 | -0.038 | -93.439
-9 | -0.74 | 0.0081 | -0.038 | -91.347
-8.5 | -0.695 | 0.00761 | -0.039 | -91.44
-8 | -0.648 | 0.00775 | -0.039 | -83.698
-7.5 | -0.599 | 0.00744 | -0.04 | -80.525
-7 | -0.547 | 0.00727 | -0.04 | -75.207
-6.5 | -0.493 | 0.00697 | -0.041 | -70.711
-6 | -0.437 | 0.00679 | -0.042 | -64.392
-5.5 | -0.38 | 0.00646 | -0.042 | -58.778
-5 | -0.322 | 0.00636 | -0.043 | -50.609
-4.5 | -0.263 | 0.00625 | -0.043 | -42.08
-4 | -0.204 | 0.00631 | -0.044 | -32.274
-3.5 | -0.144 | 0.00619 | -0.045 | -23.195
-3 | -0.083 | 0.00606 | -0.045 | -13.734
-2.5 | -0.023 | 0.006 | -0.046 | -3.755
-2 | 0.038 | 0.00596 | -0.046 | 6.445
-1.5 | 0.099 | 0.00583 | -0.047 | 17.063
-1 | 0.161 | 0.00577 | -0.048 | 27.824
-0.5 | 0.222 | 0.00578 | -0.048 | 38.362
0 | 0.284 | 0.00585 | -0.049 | 48.619
0.5 | 0.346 | 0.00587 | -0.05 | 58.941
1 | 0.407 | 0.00591 | -0.05 | 68.938
1.5 | 0.468 | 0.00603 | -0.051 | 77.734
2 | 0.529 | 0.00608 | -0.051 | 87.047
2.5 | 0.59 | 0.00623 | -0.052 | 94.827
3 | 0.651 | 0.00647 | -0.053 | 100.649
3.5 | 0.712 | 0.00659 | -0.053 | 108.093
4 | 0.772 | 0.00695 | -0.054 | 111.116
4.5 | 0.832 | 0.0071 | -0.055 | 117.294
5 | 0.892 | 0.00768 | -0.055 | 116.134
5.5 | 0.951 | 0.00795 | -0.056 | 119.65
6 | 1.01 | 0.00821 | -0.056 | 123.026
6.5 | 1.068 | 0.00769 | -0.057 | 138.939
7 | 1.125 | 0.00812 | -0.058 | 138.492
7.5 | 1.181 | 0.00843 | -0.058 | 140.062
8 | 1.235 | 0.00892 | -0.059 | 138.442
8.5 | 1.287 | 0.00919 | -0.06 | 140.081
9 | 1.337 | 0.0099 | -0.06 | 135.124
9.5 | 1.385 | 0.0104 | -0.061 | 133.109
10 | 1.429 | 0.01094 | -0.061 | 130.645
10.5 | 1.471 | 0.01149 | -0.062 | 128.046
11 | 1.51 | 0.01207 | -0.062 | 125.11
11.5 | 1.546 | 0.01309 | -0.063 | 118.113
12 | 1.579 | 0.0141 | -0.064 | 111.938
12.5 | 1.608 | 0.0148 | -0.064 | 108.602
13 | 1.633 | 0.01556 | -0.065 | 104.951
13.5 | 1.617 | 0.01728 | -0.064 | 93.578
14 | 1.627 | 0.01852 | -0.064 | 87.865
14.5 | 1.632 | 0.02009 | -0.064 | 81.227
15 | 1.633 | 0.02192 | -0.064 | 74.513
15.5 | 1.631 | 0.02402 | -0.064 | 67.89
16 | 1.625 | 0.02629 | -0.065 | 61.808
16.5 | 1.616 | 0.02866 | -0.065 | 56.392
17 | 1.595 | 0.03188 | -0.065 | 50.031
17.5 | 1.567 | 0.03561 | -0.065 | 44.019
18 | 1.538 | 0.03898 | -0.065 | 39.453

## 114. Re 12M Mach 0.00 (2)
BIGFOIL.COM POLAR EXPORT
GA 30-313
GA 30-313 |  |  |  | Cl Max: | 1.8975 | at alpha= | 20 | deg
XFOIL ncrit=9 |  |  |  | L/D Max: | 151.376 | at alpha= | 7.5 | deg
Re: | 12000000 |  |  | Cd Min: | 0.03986 | at alpha= | 20 | deg
Mach: | 0 |  |  | Cl=0 at alpha= | -2.4074 | deg
|  |  |  | @ Cl=0.1, Cd= | 0.00513
|  |  |  | @ Cl=0.4, Cd= | 0.005235
|  |  |  | @ Cl=0.6, Cd= | 0.0056203
alpha (deg) | Cl | Cd | Cm | Cl/Cd
-20 | -1.7092 | 0.02328 | -0.0832 | -73.4192
-19.5 | -1.6953 | 0.02114 | -0.0805 | -80.1939
-19 | -1.6754 | 0.01961 | -0.0773 | -85.436
-18.5 | -1.6539 | 0.01835 | -0.0734 | -90.1308
-18 | -1.6314 | 0.0174 | -0.0688 | -93.7586
-17.5 | -1.6012 | 0.01651 | -0.0651 | -96.9836
-17 | -1.566 | 0.01573 | -0.0622 | -99.555
-16.5 | -1.5247 | 0.01496 | -0.0603 | -101.9184
-15.5 | -1.4207 | 0.01323 | -0.0607 | -107.3847
-15 | -1.3548 | 0.01236 | -0.0636 | -109.6117
-14.5 | -1.2674 | 0.01151 | -0.0711 | -110.1129
-14 | -1.229 | 0.01119 | -0.0678 | -109.8302
-13.5 | -1.184 | 0.0108 | -0.0659 | -109.6296
-13 | -1.1363 | 0.0104 | -0.0644 | -109.2596
-12.5 | -1.0873 | 0.01002 | -0.0632 | -108.513
-12 | -1.0383 | 0.00957 | -0.0619 | -108.4953
-11.5 | -0.9883 | 0.00914 | -0.0608 | -108.1291
-11 | -0.9371 | 0.00875 | -0.0599 | -107.0971
-10.5 | -0.8851 | 0.00843 | -0.059 | -104.9941
-10 | -0.832 | 0.00812 | -0.0584 | -102.4631
-9.5 | -0.779 | 0.00783 | -0.0577 | -99.4891
-9 | -0.7257 | 0.00749 | -0.0571 | -96.8892
-8.5 | -0.672 | 0.00723 | -0.0565 | -92.9461
-8 | -0.6177 | 0.00701 | -0.056 | -88.117
-7.5 | -0.5633 | 0.00679 | -0.0555 | -82.9602
-7 | -0.5086 | 0.00655 | -0.0551 | -77.6489
-6.5 | -0.4536 | 0.00637 | -0.0547 | -71.2088
-6 | -0.3986 | 0.00618 | -0.0543 | -64.4984
-5.5 | -0.3433 | 0.00603 | -0.054 | -56.932
-5 | -0.2881 | 0.00587 | -0.0536 | -49.0801
-4.5 | -0.2327 | 0.00574 | -0.0533 | -40.5401
-4 | -0.1771 | 0.00561 | -0.053 | -31.5686
-3.5 | -0.1214 | 0.00549 | -0.0527 | -22.1129
-3 | -0.0657 | 0.00539 | -0.0524 | -12.1892
-2.5 | -0.0102 | 0.00529 | -0.0521 | -1.9282
-2 | 0.0449 | 0.00519 | -0.0518 | 8.6513
-1.5 | 0.0988 | 0.00513 | -0.0512 | 19.2593
-1 | 0.1517 | 0.00513 | -0.0504 | 29.5712
-0.5 | 0.2052 | 0.00509 | -0.0498 | 40.3143
0 | 0.2592 | 0.00511 | -0.0493 | 50.7241
0.5 | 0.3129 | 0.00516 | -0.0487 | 60.6395
1 | 0.3662 | 0.00521 | -0.048 | 70.2879
1.5 | 0.4202 | 0.00525 | -0.0475 | 80.0381
2 | 0.4737 | 0.00532 | -0.047 | 89.0414
2.5 | 0.527 | 0.00543 | -0.0464 | 97.0534
3 | 0.5803 | 0.00556 | -0.0458 | 104.3705
3.5 | 0.6326 | 0.00572 | -0.045 | 110.5944
4 | 0.6838 | 0.00577 | -0.044 | 118.5095
4.5 | 0.7328 | 0.00575 | -0.0426 | 127.4435
5 | 0.7821 | 0.00588 | -0.0413 | 133.0102
5.5 | 0.8323 | 0.00606 | -0.0401 | 137.3432
6 | 0.8814 | 0.00623 | -0.0387 | 141.4767
6.5 | 0.9279 | 0.00638 | -0.0367 | 145.4389
7 | 0.9853 | 0.00662 | -0.0373 | 148.8369
7.5 | 1.0672 | 0.00705 | -0.0435 | 151.3759
8 | 1.1235 | 0.0075 | -0.0439 | 149.8
8.5 | 1.1833 | 0.00791 | -0.0452 | 149.5954
9 | 1.2438 | 0.00837 | -0.0467 | 148.6022
9.5 | 1.3035 | 0.00882 | -0.0481 | 147.7891
10 | 1.358 | 0.00928 | -0.0483 | 146.3362
10.5 | 1.3976 | 0.00971 | -0.0454 | 143.9341
11 | 1.4368 | 0.0102 | -0.0424 | 140.8627
11.5 | 1.4771 | 0.01073 | -0.0399 | 137.6608
12 | 1.5186 | 0.01124 | -0.0376 | 135.1068
12.5 | 1.5502 | 0.01181 | -0.0335 | 131.2616
13 | 1.5824 | 0.01249 | -0.0297 | 126.6934
13.5 | 1.6167 | 0.01319 | -0.0267 | 122.5701
14 | 1.6488 | 0.01405 | -0.0236 | 117.3523
14.5 | 1.6788 | 0.01507 | -0.0205 | 111.4001
15 | 1.7097 | 0.01612 | -0.0178 | 106.0608
15.5 | 1.7377 | 0.01739 | -0.0151 | 99.9252
16 | 1.7635 | 0.01889 | -0.0124 | 93.3563
16.5 | 1.7892 | 0.02047 | -0.0101 | 87.406
17 | 1.8136 | 0.02223 | -0.0079 | 81.5834
17.5 | 1.8321 | 0.02447 | -0.0056 | 74.8713
18 | 1.8499 | 0.02687 | -0.0035 | 68.8463
18.5 | 1.8634 | 0.02972 | -0.0016 | 62.6985
19 | 1.8782 | 0.03263 | -0.0001 | 57.5605
19.5 | 1.8898 | 0.03597 | 0.0012 | 52.5382
20 | 1.8975 | 0.03986 | 0.0021 | 47.6041

## 115. Re 12M Mach 0.10 (1)
BIGFOIL.COM POLAR EXPORT
GA 30-313
GA 30-313 |  |  |  | Cl Max: | 1.62 | at alpha= | 14.5 | deg
JavaFoil+Calcfoil stall+Eppler ext transition |  |  |  | L/D Max: | 140.2 | at alpha= | 7.5 | deg
Re: | 12000000 |  |  | Cd Min: | 0.00578 | at alpha= | -1 | deg
Mach: | 0.1 |  |  | Cl=0 at alpha= | -2.3145 | deg
|  |  |  | @ Cl=0.1, Cd= | 0.00584
|  |  |  | @ Cl=0.4, Cd= | 0.0059241
|  |  |  | @ Cl=0.6, Cd= | 0.0062692
alpha (deg) | Cl | Cd | Cm | Cl/Cd
-17.5 | -0.756 | 0.11446 | -0.019 | -6.605
-17 | -0.776 | 0.10208 | -0.02 | -7.598
-16.5 | -0.791 | 0.09419 | -0.021 | -8.393
-16 | -0.808 | 0.08328 | -0.022 | -9.698
-15.5 | -0.815 | 0.07971 | -0.023 | -10.225
-15 | -0.839 | 0.06208 | -0.025 | -13.512
-14.5 | -0.854 | 0.05114 | -0.026 | -16.698
-14 | -0.869 | 0.04038 | -0.028 | -21.522
-13.5 | -0.909 | 0.02205 | -0.031 | -41.243
-13 | -0.922 | 0.01652 | -0.032 | -55.833
-12.5 | -0.927 | 0.01331 | -0.034 | -69.62
-12 | -0.926 | 0.01078 | -0.035 | -85.89
-11.5 | -0.905 | 0.01028 | -0.035 | -88.011
-11 | -0.88 | 0.00971 | -0.036 | -90.674
-10.5 | -0.851 | 0.00926 | -0.037 | -91.858
-10 | -0.818 | 0.00923 | -0.037 | -88.586
-9.5 | -0.781 | 0.00882 | -0.038 | -88.576
-9 | -0.741 | 0.00818 | -0.038 | -90.491
-8.5 | -0.697 | 0.00771 | -0.039 | -90.367
-8 | -0.65 | 0.00784 | -0.039 | -82.918
-7.5 | -0.601 | 0.00753 | -0.04 | -79.77
-7 | -0.549 | 0.00724 | -0.041 | -75.809
-6.5 | -0.495 | 0.00706 | -0.041 | -70.089
-6 | -0.439 | 0.00687 | -0.042 | -63.883
-5.5 | -0.382 | 0.00647 | -0.042 | -58.989
-5 | -0.323 | 0.00632 | -0.043 | -51.209
-4.5 | -0.264 | 0.00623 | -0.044 | -42.447
-4 | -0.205 | 0.00629 | -0.044 | -32.523
-3.5 | -0.144 | 0.00613 | -0.045 | -23.527
-3 | -0.084 | 0.00604 | -0.045 | -13.847
-2.5 | -0.023 | 0.00605 | -0.046 | -3.739
-2 | 0.039 | 0.00594 | -0.047 | 6.494
-1.5 | 0.1 | 0.00584 | -0.047 | 17.107
-1 | 0.161 | 0.00578 | -0.048 | 27.893
-0.5 | 0.223 | 0.00579 | -0.049 | 38.454
0 | 0.286 | 0.00584 | -0.049 | 48.924
0.5 | 0.348 | 0.00589 | -0.05 | 59.062
1 | 0.409 | 0.00593 | -0.05 | 69.053
1.5 | 0.471 | 0.00602 | -0.051 | 78.132
2 | 0.532 | 0.0061 | -0.052 | 87.173
2.5 | 0.593 | 0.00625 | -0.052 | 94.894
3 | 0.655 | 0.00642 | -0.053 | 101.98
3.5 | 0.715 | 0.00661 | -0.054 | 108.203
4 | 0.776 | 0.00696 | -0.054 | 111.461
4.5 | 0.836 | 0.00719 | -0.055 | 116.272
5 | 0.896 | 0.00775 | -0.055 | 115.641
5.5 | 0.956 | 0.00805 | -0.056 | 118.7
6 | 1.015 | 0.00832 | -0.057 | 122.012
6.5 | 1.073 | 0.00776 | -0.057 | 138.218
7 | 1.13 | 0.00821 | -0.058 | 137.718
7.5 | 1.186 | 0.00846 | -0.059 | 140.2
8 | 1.24 | 0.00902 | -0.059 | 137.444
8.5 | 1.292 | 0.00923 | -0.06 | 140.025
9 | 1.343 | 0.01043 | -0.06 | 128.717
9.5 | 1.39 | 0.01048 | -0.061 | 132.625
10 | 1.434 | 0.01104 | -0.062 | 129.922
10.5 | 1.476 | 0.01161 | -0.062 | 127.076
11 | 1.514 | 0.01221 | -0.063 | 123.979
11.5 | 1.549 | 0.01313 | -0.063 | 117.997
12 | 1.58 | 0.01366 | -0.064 | 115.672
12.5 | 1.608 | 0.01504 | -0.064 | 106.893
13 | 1.599 | 0.01647 | -0.064 | 97.086
13.5 | 1.61 | 0.01771 | -0.064 | 90.937
14 | 1.618 | 0.01918 | -0.064 | 84.355
14.5 | 1.62 | 0.02087 | -0.064 | 77.607
15 | 1.619 | 0.02269 | -0.064 | 71.326
15.5 | 1.612 | 0.02523 | -0.065 | 63.867
16 | 1.602 | 0.02786 | -0.065 | 57.491
16.5 | 1.591 | 0.02987 | -0.065 | 53.278
17 | 1.566 | 0.03341 | -0.065 | 46.863
17.5 | 1.532 | 0.03757 | -0.065 | 40.779
18 | 1.498 | 0.04135 | -0.065 | 36.223
18.5 | 1.457 | 0.04642 | -0.065 | 31.396
19 | 1.415 | 0.05207 | -0.064 | 27.168
19.5 | 1.369 | 0.0585 | -0.064 | 23.411

## 116. Re 12M Mach 0.10 (2)
BIGFOIL.COM POLAR EXPORT
GA 30-313
GA 30-313 |  |  |  | Cl Max: | 1.8897 | at alpha= | 20 | deg
XFOIL ncrit=9 |  |  |  | L/D Max: | 151.31 | at alpha= | 7.5 | deg
Re: | 12000000 |  |  | Cd Min: | 0.04303 | at alpha= | 20 | deg
Mach: | 0.1 |  |  | Cl=0 at alpha= | -2.4079 | deg
|  |  |  | @ Cl=0.1, Cd= | 0.0051399
|  |  |  | @ Cl=0.4, Cd= | 0.0052375
|  |  |  | @ Cl=0.6, Cd= | 0.0056231
alpha (deg) | Cl | Cd | Cm | Cl/Cd
-20 | -1.6913 | 0.0267 | -0.0883 | -63.3446
-19.5 | -1.6875 | 0.02331 | -0.0865 | -72.3938
-19 | -1.673 | 0.02114 | -0.0836 | -79.1391
-18.5 | -1.6537 | 0.01952 | -0.08 | -84.7182
-18 | -1.6315 | 0.01827 | -0.0758 | -89.2994
-17.5 | -1.6104 | 0.01728 | -0.0704 | -93.1944
-17 | -1.5764 | 0.01636 | -0.067 | -96.357
-16.5 | -1.5402 | 0.01552 | -0.0638 | -99.2397
-16 | -1.4845 | 0.01464 | -0.0643 | -101.4003
-15.5 | -1.4264 | 0.01374 | -0.0653 | -103.8137
-15 | -1.3695 | 0.01282 | -0.066 | -106.8253
-14.5 | -1.2775 | 0.01182 | -0.0741 | -108.0795
-14 | -1.2389 | 0.01145 | -0.0706 | -108.2009
-13.5 | -1.1941 | 0.01101 | -0.0683 | -108.4559
-13 | -1.1461 | 0.01058 | -0.0666 | -108.327
-12.5 | -1.0967 | 0.01016 | -0.0651 | -107.9429
-12 | -1.0465 | 0.00975 | -0.0637 | -107.3333
-11.5 | -0.9962 | 0.00929 | -0.0624 | -107.2336
-11 | -0.9446 | 0.00886 | -0.0613 | -106.614
-10.5 | -0.8923 | 0.00851 | -0.0603 | -104.8531
-10 | -0.8387 | 0.00819 | -0.0596 | -102.4054
-9.5 | -0.7848 | 0.00791 | -0.0588 | -99.2162
-9 | -0.7311 | 0.00756 | -0.0581 | -96.7063
-8.5 | -0.6771 | 0.00727 | -0.0574 | -93.1362
-8 | -0.6223 | 0.00704 | -0.0568 | -88.3949
-7.5 | -0.5673 | 0.00683 | -0.0563 | -83.06
-7 | -0.5122 | 0.00658 | -0.0558 | -77.8419
-6.5 | -0.4567 | 0.00639 | -0.0553 | -71.471
-6 | -0.4013 | 0.00621 | -0.0549 | -64.6216
-5.5 | -0.3456 | 0.00604 | -0.0545 | -57.2185
-5 | -0.2899 | 0.00588 | -0.0541 | -49.3027
-4.5 | -0.2342 | 0.00575 | -0.0537 | -40.7304
-4 | -0.1782 | 0.00562 | -0.0534 | -31.7082
-3.5 | -0.1221 | 0.0055 | -0.0531 | -22.2
-3 | -0.0661 | 0.0054 | -0.0528 | -12.2407
-2.5 | -0.0102 | 0.0053 | -0.0525 | -1.9245
-2 | 0.0452 | 0.00519 | -0.0521 | 8.7091
-1.5 | 0.0994 | 0.00514 | -0.0515 | 19.3385
-1 | 0.1526 | 0.00513 | -0.0507 | 29.7466
-0.5 | 0.2064 | 0.0051 | -0.0501 | 40.4706
0 | 0.2607 | 0.00511 | -0.0495 | 51.0176
0.5 | 0.3147 | 0.00516 | -0.0489 | 60.9884
1 | 0.3683 | 0.00522 | -0.0483 | 70.5556
1.5 | 0.4226 | 0.00525 | -0.0477 | 80.4952
2 | 0.4764 | 0.00533 | -0.0471 | 89.3809
2.5 | 0.5299 | 0.00544 | -0.0465 | 97.4081
3 | 0.5836 | 0.00557 | -0.0459 | 104.7756
3.5 | 0.6361 | 0.00574 | -0.0451 | 110.8188
4 | 0.6877 | 0.00579 | -0.0441 | 118.7737
4.5 | 0.7368 | 0.00578 | -0.0426 | 127.474
5 | 0.7864 | 0.0059 | -0.0412 | 133.2881
5.5 | 0.8368 | 0.00608 | -0.04 | 137.6316
6 | 0.8861 | 0.00625 | -0.0385 | 141.776
6.5 | 0.9327 | 0.0064 | -0.0365 | 145.7344
7 | 0.9918 | 0.00665 | -0.0372 | 149.1429
7.5 | 1.0743 | 0.0071 | -0.0434 | 151.3099
8 | 1.1306 | 0.00756 | -0.0437 | 149.5503
8.5 | 1.1911 | 0.00798 | -0.045 | 149.2607
9 | 1.2521 | 0.00845 | -0.0464 | 148.1775
9.5 | 1.3123 | 0.00892 | -0.0477 | 147.1188
10 | 1.3645 | 0.00938 | -0.0473 | 145.4691
10.5 | 1.4044 | 0.00981 | -0.0442 | 143.16
11 | 1.4443 | 0.01031 | -0.0412 | 140.0873
11.5 | 1.4848 | 0.01086 | -0.0385 | 136.7219
12 | 1.5228 | 0.01139 | -0.0354 | 133.6962
12.5 | 1.5555 | 0.01197 | -0.0313 | 129.9499
13 | 1.5885 | 0.01271 | -0.0277 | 124.9803
13.5 | 1.6217 | 0.01352 | -0.0244 | 119.9482
14 | 1.6546 | 0.01441 | -0.0213 | 114.823
14.5 | 1.6842 | 0.01553 | -0.0181 | 108.4482
15 | 1.7154 | 0.01664 | -0.0154 | 103.0889
15.5 | 1.7421 | 0.01809 | -0.0125 | 96.3018
16 | 1.7679 | 0.0197 | -0.0099 | 89.7411
16.5 | 1.7939 | 0.02138 | -0.0076 | 83.9055
17 | 1.8166 | 0.02336 | -0.0053 | 77.7654
17.5 | 1.833 | 0.02589 | -0.0028 | 70.7995
18 | 1.8496 | 0.02852 | -0.0008 | 64.8527
18.5 | 1.8641 | 0.03149 | 0.001 | 59.1966
19 | 1.8771 | 0.03473 | 0.0024 | 54.0484
19.5 | 1.886 | 0.03855 | 0.0036 | 48.9235
20 | 1.8897 | 0.04303 | 0.0044 | 43.9159

## 117. Re 12M Mach 0.25 (1)
BIGFOIL.COM POLAR EXPORT
GA 30-313
GA 30-313 |  |  |  | Cl Max: | 1.578 | at alpha= | 12 | deg
JavaFoil+Calcfoil stall+Eppler ext transition |  |  |  | L/D Max: | 137.027 | at alpha= | 7.5 | deg
Re: | 12000000 |  |  | Cd Min: | 0.00585 | at alpha= | -1 | deg
Mach: | 0.25 |  |  | Cl=0 at alpha= | -2.3175 | deg
|  |  |  | @ Cl=0.1, Cd= | 0.0059119
|  |  |  | @ Cl=0.4, Cd= | 0.0059773
|  |  |  | @ Cl=0.6, Cd= | 0.0063209
alpha (deg) | Cl | Cd | Cm | Cl/Cd
-16 | -0.537 | 0.11234 | -0.019 | -4.782
-15.5 | -0.576 | 0.10602 | -0.019 | -5.43
-15 | -0.613 | 0.09641 | -0.02 | -6.357
-14.5 | -0.645 | 0.08796 | -0.021 | -7.338
-14 | -0.676 | 0.07811 | -0.023 | -8.652
-13.5 | -0.705 | 0.06615 | -0.025 | -10.663
-13 | -0.734 | 0.0531 | -0.027 | -13.819
-12.5 | -0.764 | 0.03839 | -0.03 | -19.908
-12 | -0.818 | 0.01887 | -0.034 | -43.341
-11.5 | -0.832 | 0.01462 | -0.035 | -56.889
-11 | -0.846 | 0.01069 | -0.037 | -79.106
-10.5 | -0.829 | 0.00994 | -0.038 | -83.392
-10 | -0.805 | 0.00953 | -0.038 | -84.536
-9.5 | -0.776 | 0.00902 | -0.039 | -86.011
-9 | -0.741 | 0.0085 | -0.039 | -87.263
-8.5 | -0.702 | 0.00778 | -0.04 | -90.278
-8 | -0.658 | 0.00814 | -0.041 | -80.8
-7.5 | -0.61 | 0.00783 | -0.041 | -77.926
-7 | -0.56 | 0.00752 | -0.042 | -74.453
-6.5 | -0.505 | 0.00719 | -0.042 | -70.29
-6 | -0.449 | 0.00695 | -0.043 | -64.627
-5.5 | -0.391 | 0.00679 | -0.044 | -57.56
-5 | -0.331 | 0.00639 | -0.044 | -51.872
-4.5 | -0.271 | 0.00647 | -0.045 | -41.932
-4 | -0.21 | 0.00639 | -0.045 | -32.866
-3.5 | -0.148 | 0.00626 | -0.046 | -23.659
-3 | -0.086 | 0.00611 | -0.047 | -14.05
-2.5 | -0.023 | 0.00608 | -0.047 | -3.821
-2 | 0.04 | 0.00595 | -0.048 | 6.664
-1.5 | 0.103 | 0.00591 | -0.049 | 17.384
-1 | 0.166 | 0.00585 | -0.049 | 28.359
-0.5 | 0.229 | 0.00585 | -0.05 | 39.124
0 | 0.294 | 0.0059 | -0.051 | 49.755
0.5 | 0.357 | 0.00595 | -0.051 | 60.029
1 | 0.42 | 0.00599 | -0.052 | 70.199
1.5 | 0.484 | 0.0061 | -0.052 | 79.319
2 | 0.547 | 0.00622 | -0.053 | 87.949
2.5 | 0.61 | 0.00634 | -0.054 | 96.196
3 | 0.672 | 0.00658 | -0.054 | 102.17
3.5 | 0.735 | 0.00673 | -0.055 | 109.212
4 | 0.797 | 0.0071 | -0.056 | 112.316
4.5 | 0.859 | 0.00773 | -0.056 | 111.103
5 | 0.92 | 0.00795 | -0.057 | 115.784
5.5 | 0.981 | 0.00793 | -0.058 | 123.741
6 | 1.041 | 0.00858 | -0.058 | 121.438
6.5 | 1.101 | 0.00804 | -0.059 | 137.005
7 | 1.159 | 0.0085 | -0.06 | 136.302
7.5 | 1.216 | 0.00887 | -0.06 | 137.027
8 | 1.27 | 0.0094 | -0.061 | 135.024
8.5 | 1.321 | 0.00974 | -0.061 | 135.701
9 | 1.371 | 0.01052 | -0.062 | 130.349
9.5 | 1.416 | 0.01114 | -0.063 | 127.096
10 | 1.458 | 0.01179 | -0.063 | 123.602
10.5 | 1.495 | 0.01242 | -0.064 | 120.348
11 | 1.528 | 0.01417 | -0.065 | 107.794
11.5 | 1.555 | 0.01419 | -0.065 | 109.593
12 | 1.578 | 0.01573 | -0.066 | 100.289
12.5 | 1.556 | 0.01747 | -0.065 | 89.11
13 | 1.558 | 0.01901 | -0.065 | 81.952
13.5 | 1.553 | 0.02086 | -0.065 | 74.438
14 | 1.54 | 0.02304 | -0.065 | 66.86
14.5 | 1.522 | 0.02552 | -0.065 | 59.629
15 | 1.496 | 0.02851 | -0.065 | 52.483
15.5 | 1.463 | 0.03222 | -0.065 | 45.404
16 | 1.423 | 0.03653 | -0.065 | 38.942
16.5 | 1.373 | 0.0426 | -0.064 | 32.232
17 | 1.307 | 0.04948 | -0.064 | 26.41

## 118. Re 12M Mach 0.25 (2)
BIGFOIL.COM POLAR EXPORT
GA 30-313
GA 30-313 |  |  |  | Cl Max: | 1.8497 | at alpha= | 18.5 | deg
XFOIL ncrit=9 |  |  |  | L/D Max: | 150.609 | at alpha= | 7.5 | deg
Re: | 12000000 |  |  | Cd Min: | 0.06461 | at alpha= | 20 | deg
Mach: | 0.25 |  |  | Cl=0 at alpha= | -2.4112 | deg
|  |  |  | @ Cl=0.1, Cd= | 0.0051638
|  |  |  | @ Cl=0.4, Cd= | 0.0052616
|  |  |  | @ Cl=0.6, Cd= | 0.0056362
alpha (deg) | Cl | Cd | Cm | Cl/Cd
-14 | -1.2819 | 0.01343 | -0.089 | -95.4505
-13.5 | -1.2436 | 0.01261 | -0.084 | -98.6201
-13 | -1.1974 | 0.01185 | -0.0803 | -101.0464
-12.5 | -1.1473 | 0.0112 | -0.0773 | -102.4375
-12 | -1.0951 | 0.01061 | -0.0746 | -103.2139
-11.5 | -1.0414 | 0.0101 | -0.0723 | -103.1089
-11 | -0.9861 | 0.00962 | -0.0704 | -102.5052
-10.5 | -0.9319 | 0.0091 | -0.0683 | -102.4066
-10 | -0.8761 | 0.00863 | -0.0666 | -101.518
-9.5 | -0.8195 | 0.00826 | -0.0651 | -99.2131
-9 | -0.762 | 0.00792 | -0.0638 | -96.2121
-8.5 | -0.7049 | 0.00758 | -0.0626 | -92.9947
-8 | -0.648 | 0.00726 | -0.0614 | -89.2562
-7.5 | -0.5903 | 0.00701 | -0.0604 | -84.2083
-7 | -0.5321 | 0.00677 | -0.0596 | -78.5968
-6.5 | -0.4744 | 0.00651 | -0.0587 | -72.8725
-6 | -0.4163 | 0.00633 | -0.058 | -65.7662
-5.5 | -0.3584 | 0.00614 | -0.0573 | -58.3713
-5 | -0.3003 | 0.00598 | -0.0567 | -50.2174
-4.5 | -0.2422 | 0.00583 | -0.0561 | -41.5437
-4 | -0.1842 | 0.00569 | -0.0556 | -32.3726
-3.5 | -0.1263 | 0.00554 | -0.0552 | -22.7978
-3 | -0.0682 | 0.00543 | -0.0547 | -12.5599
-2.5 | -0.0102 | 0.00533 | -0.0543 | -1.9137
-2 | 0.0472 | 0.00523 | -0.0539 | 9.0249
-1.5 | 0.103 | 0.00516 | -0.0531 | 19.9612
-1 | 0.1577 | 0.00515 | -0.0522 | 30.6214
-0.5 | 0.2133 | 0.00512 | -0.0515 | 41.6602
0 | 0.2691 | 0.00513 | -0.0508 | 52.4561
0.5 | 0.3248 | 0.00519 | -0.0502 | 62.5819
1 | 0.3799 | 0.00524 | -0.0494 | 72.5
1.5 | 0.4358 | 0.0053 | -0.0488 | 82.2264
2 | 0.4912 | 0.00537 | -0.048 | 91.4711
2.5 | 0.5463 | 0.00551 | -0.0473 | 99.147
3 | 0.6016 | 0.00564 | -0.0465 | 106.6667
3.5 | 0.6558 | 0.00581 | -0.0455 | 112.8744
4.5 | 0.7586 | 0.00589 | -0.0425 | 128.7946
5 | 0.8101 | 0.00599 | -0.0409 | 135.2421
5.5 | 0.8612 | 0.00622 | -0.0392 | 138.4566
6 | 0.9111 | 0.00641 | -0.0373 | 142.1373
6.5 | 0.9589 | 0.00656 | -0.0348 | 146.1738
7 | 1.0289 | 0.00689 | -0.0372 | 149.3324
7.5 | 1.113 | 0.00739 | -0.0427 | 150.6089
8 | 1.1707 | 0.00785 | -0.0425 | 149.1338
8.5 | 1.2347 | 0.00832 | -0.0436 | 148.4014
9 | 1.2988 | 0.00884 | -0.0446 | 146.9231
9.5 | 1.3605 | 0.00939 | -0.0452 | 144.8882
10 | 1.3999 | 0.00988 | -0.041 | 141.6903
10.5 | 1.4405 | 0.01043 | -0.0372 | 138.1112
11 | 1.4772 | 0.01101 | -0.0326 | 134.1689
11.5 | 1.5135 | 0.01159 | -0.0281 | 130.5867
12 | 1.5502 | 0.01233 | -0.024 | 125.7259
12.5 | 1.5854 | 0.01324 | -0.0201 | 119.7432
13 | 1.6184 | 0.01434 | -0.0161 | 112.8591
13.5 | 1.6521 | 0.01552 | -0.0125 | 106.4497
14 | 1.6835 | 0.01693 | -0.009 | 99.4389
14.5 | 1.7136 | 0.01853 | -0.0058 | 92.4771
15 | 1.7406 | 0.02044 | -0.0026 | 85.1566
15.5 | 1.7668 | 0.02254 | 0.0004 | 78.3851
16 | 1.7898 | 0.02494 | 0.0032 | 71.7642
16.5 | 1.8065 | 0.02792 | 0.0059 | 64.7027
17 | 1.8212 | 0.03125 | 0.0083 | 58.2784
17.5 | 1.8349 | 0.03488 | 0.0102 | 52.6061
18 | 1.8458 | 0.03899 | 0.0117 | 47.3403
18.5 | 1.8497 | 0.04395 | 0.0127 | 42.0865
19 | 1.8464 | 0.04992 | 0.0131 | 36.9872
19.5 | 1.8358 | 0.05688 | 0.0127 | 32.275
20 | 1.8213 | 0.06461 | 0.0116 | 28.1891

## 119. Re 12M Mach 0.50 (1)
BIGFOIL.COM POLAR EXPORT
GA 30-313
GA 30-313 |  |  |  | Cl Max: | 1.438 | at alpha= | 9 | deg
JavaFoil+Calcfoil stall+Eppler ext transition |  |  |  | L/D Max: | 120.526 | at alpha= | 7.5 | deg
Re: | 12000000 |  |  | Cd Min: | 0.00609 | at alpha= | -1 | deg
Mach: | 0.5 |  |  | Cl=0 at alpha= | -2.3143 | deg
|  |  |  | @ Cl=0.1, Cd= | 0.0061653
|  |  |  | @ Cl=0.4, Cd= | 0.0062807
|  |  |  | @ Cl=0.6, Cd= | 0.0065776
alpha (deg) | Cl | Cd | Cm | Cl/Cd
-20 | -1 | 0.16142 | -0.02 | -6.196
-19.5 | -0.972 | 0.15726 | -0.02 | -6.178
-19 | -0.943 | 0.15417 | -0.02 | -6.115
-18.5 | -0.914 | 0.15041 | -0.02 | -6.079
-18 | -0.887 | 0.13852 | -0.02 | -6.4
-17.5 | -0.858 | 0.13643 | -0.02 | -6.289
-17 | -0.83 | 0.1309 | -0.02 | -6.344
-16.5 | -0.806 | 0.12361 | -0.022 | -6.522
-16 | -0.78 | 0.11488 | -0.022 | -6.786
-15.5 | -0.752 | 0.10844 | -0.023 | -6.936
-15 | -0.724 | 0.10307 | -0.023 | -7.019
-14.5 | -0.694 | 0.10059 | -0.022 | -6.895
-14 | -0.664 | 0.09754 | -0.022 | -6.808
-13.5 | -0.635 | 0.09514 | -0.022 | -6.671
-13 | -0.606 | 0.0916 | -0.021 | -6.611
-12.5 | -0.578 | 0.0887 | -0.022 | -6.512
-12 | -0.549 | 0.09018 | -0.022 | -6.093
-11.5 | -0.522 | 0.07996 | -0.023 | -6.531
-11 | -0.494 | 0.0758 | -0.023 | -6.512
-10.5 | -0.468 | 0.06658 | -0.025 | -7.026
-10 | -0.441 | 0.06033 | -0.026 | -7.318
-9.5 | -0.425 | 0.04618 | -0.032 | -9.194
-9 | -0.382 | 0.05651 | -0.026 | -6.767
-8.5 | -0.392 | 0.02292 | -0.039 | -17.108
-8 | -0.333 | 0.04331 | -0.031 | -7.682
-7.5 | -0.569 | 0.00894 | -0.046 | -63.665
-7 | -0.569 | 0.00906 | -0.047 | -62.757
-6.5 | -0.533 | 0.0084 | -0.047 | -63.466
-6 | -0.483 | 0.00788 | -0.048 | -61.297
-5.5 | -0.426 | 0.00753 | -0.049 | -56.522
-5 | -0.364 | 0.00721 | -0.049 | -50.48
-4.5 | -0.3 | 0.00701 | -0.05 | -42.747
-4 | -0.233 | 0.00665 | -0.051 | -35.035
-3.5 | -0.165 | 0.00679 | -0.052 | -24.281
-3 | -0.096 | 0.00648 | -0.052 | -14.775
-2.5 | -0.026 | 0.00631 | -0.053 | -4.109
-2 | 0.044 | 0.00626 | -0.054 | 7.072
-1.5 | 0.115 | 0.00614 | -0.054 | 18.684
-1 | 0.185 | 0.00609 | -0.055 | 30.413
-0.5 | 0.256 | 0.00614 | -0.056 | 41.634
0 | 0.328 | 0.00616 | -0.057 | 53.259
0.5 | 0.399 | 0.00628 | -0.057 | 63.587
1 | 0.47 | 0.00633 | -0.058 | 74.236
1.5 | 0.54 | 0.00651 | -0.059 | 83.025
2 | 0.611 | 0.00659 | -0.059 | 92.682
2.5 | 0.681 | 0.00686 | -0.06 | 99.169
3 | 0.75 | 0.00724 | -0.061 | 103.718
3.5 | 0.82 | 0.00757 | -0.062 | 108.341
4 | 0.889 | 0.00787 | -0.062 | 112.885
4.5 | 0.957 | 0.00821 | -0.063 | 116.608
5 | 1.024 | 0.00912 | -0.064 | 112.34
5.5 | 1.09 | 0.00958 | -0.064 | 113.79
6 | 1.155 | 0.01003 | -0.065 | 115.166
6.5 | 1.218 | 0.01019 | -0.066 | 119.482
7 | 1.277 | 0.01095 | -0.067 | 116.584
7.5 | 1.332 | 0.01105 | -0.067 | 120.526
8 | 1.379 | 0.01195 | -0.068 | 115.395
8.5 | 1.415 | 0.01374 | -0.069 | 103.054
9 | 1.438 | 0.01424 | -0.069 | 100.964
9.5 | 1.391 | 0.01832 | -0.068 | 75.926
10 | 1.314 | 0.02115 | -0.068 | 62.116
10.5 | 0.846 | 0.02908 | -0.067 | 29.091
11 | 0.874 | 0.03094 | -0.067 | 28.256
11.5 | 0.876 | 0.04212 | -0.064 | 20.804
12 | 0.88 | 0.05583 | -0.061 | 15.763
12.5 | 0.86 | 0.08752 | -0.05 | 9.822
13 | 0.896 | 0.08262 | -0.053 | 10.845
13.5 | 0.934 | 0.08176 | -0.056 | 11.428
14 | 0.962 | 0.08756 | -0.056 | 10.985

## 120. Re 12M Mach 0.50 (2)
BIGFOIL.COM POLAR EXPORT
GA 30-313
GA 30-313 |  |  |  | Cl Max: | 1.7224 | at alpha= | 13 | deg
XFOIL ncrit=9 |  |  |  | L/D Max: | 146.879 | at alpha= | 7 | deg
Re: | 12000000 |  |  | Cd Min: | 0.14619 | at alpha= | 18 | deg
Mach: | 0.5 |  |  | Cl=0 at alpha= | -99 | deg
|  |  |  | @ Cl=0.1, Cd= | 0.00526
|  |  |  | @ Cl=0.4, Cd= | 0.0053497
|  |  |  | @ Cl=0.6, Cd= | 0.0057229
alpha (deg) | Cl | Cd | Cm | Cl/Cd
0 | 0.3067 | 0.00526 | -0.0566 | 58.308
0.5 | 0.3691 | 0.00531 | -0.0553 | 69.5104
1 | 0.4314 | 0.00539 | -0.054 | 80.0371
1.5 | 0.4933 | 0.00551 | -0.0527 | 89.5281
2 | 0.5554 | 0.00563 | -0.0512 | 98.6501
2.5 | 0.6178 | 0.00576 | -0.0498 | 107.2569
3 | 0.6789 | 0.00596 | -0.048 | 113.9094
3.5 | 0.7389 | 0.00621 | -0.0459 | 118.9855
4 | 0.7981 | 0.00639 | -0.0435 | 124.8983
4.5 | 0.8507 | 0.00642 | -0.0398 | 132.5078
5 | 0.9051 | 0.00654 | -0.0361 | 138.3945
5.5 | 0.96 | 0.0068 | -0.0323 | 141.1765
6 | 1.0095 | 0.00705 | -0.0273 | 143.1915
6.5 | 1.0891 | 0.00744 | -0.0282 | 146.3844
7 | 1.2 | 0.00817 | -0.035 | 146.8788
7.5 | 1.2687 | 0.00879 | -0.0331 | 144.3345
8 | 1.3403 | 0.00946 | -0.0315 | 141.6808
8.5 | 1.3793 | 0.01016 | -0.0239 | 135.7579
9 | 1.4254 | 0.01102 | -0.0177 | 129.3466
9.5 | 1.4729 | 0.01206 | -0.0119 | 122.131
10 | 1.5202 | 0.01331 | -0.0063 | 114.2149
10.5 | 1.5667 | 0.01482 | -0.0009 | 105.7152
11 | 1.6112 | 0.01665 | 0.0045 | 96.7688
11.5 | 1.6534 | 0.01881 | 0.0099 | 87.9001
12 | 1.6929 | 0.02134 | 0.0154 | 79.3299
12.5 | 1.721 | 0.02476 | 0.0211 | 69.5073
13 | 1.7224 | 0.03006 | 0.0265 | 57.2987
13.5 | 1.6994 | 0.03748 | 0.0301 | 45.3415
15 | 1.5756 | 0.06826 | 0.0265 | 23.0823
15.5 | 1.5309 | 0.08 | 0.0222 | 19.1363
16 | 1.4867 | 0.09214 | 0.0169 | 16.1352
16.5 | 1.4418 | 0.10474 | 0.0107 | 13.7655
17 | 1.3982 | 0.1177 | 0.0036 | 11.8794
17.5 | 1.3518 | 0.13144 | -0.0048 | 10.2845
18 | 1.3039 | 0.14619 | -0.0147 | 8.9192

## 121. Re 14M Mach 0.00 (1)
BIGFOIL.COM POLAR EXPORT
GA 30-313
GA 30-313 |  |  |  | Cl Max: | 1.636 | at alpha= | 15 | deg
JavaFoil+Calcfoil stall+Eppler ext transition |  |  |  | L/D Max: | 142.276 | at alpha= | 7.5 | deg
Re: | 14000000 |  |  | Cd Min: | 0.00576 | at alpha= | -0.5 | deg
Mach: | 0 |  |  | Cl=0 at alpha= | -2.3115 | deg
|  |  |  | @ Cl=0.1, Cd= | 0.0058295
|  |  |  | @ Cl=0.4, Cd= | 0.0058897
|  |  |  | @ Cl=0.6, Cd= | 0.0062411
alpha (deg) | Cl | Cd | Cm | Cl/Cd
-17.5 | -0.802 | 0.10313 | -0.02 | -7.781
-17 | -0.818 | 0.0931 | -0.021 | -8.785
-16.5 | -0.831 | 0.08508 | -0.022 | -9.764
-16 | -0.847 | 0.07342 | -0.023 | -11.534
-15.5 | -0.857 | 0.066 | -0.024 | -12.983
-15 | -0.876 | 0.05185 | -0.026 | -16.896
-14.5 | -0.89 | 0.04157 | -0.027 | -21.407
-14 | -0.911 | 0.0293 | -0.029 | -31.093
-13.5 | -0.937 | 0.0186 | -0.031 | -50.378
-13 | -0.945 | 0.01437 | -0.033 | -65.769
-12.5 | -0.95 | 0.01179 | -0.034 | -80.532
-12 | -0.933 | 0.01063 | -0.035 | -87.785
-11.5 | -0.91 | 0.00998 | -0.035 | -91.215
-11 | -0.884 | 0.00941 | -0.036 | -93.928
-10.5 | -0.853 | 0.00894 | -0.036 | -95.388
-10 | -0.819 | 0.00881 | -0.037 | -92.916
-9.5 | -0.781 | 0.00856 | -0.038 | -91.213
-9 | -0.74 | 0.00795 | -0.038 | -93.063
-8.5 | -0.696 | 0.00724 | -0.039 | -96.037
-8 | -0.648 | 0.00757 | -0.039 | -85.709
-7.5 | -0.599 | 0.00726 | -0.04 | -82.488
-7 | -0.547 | 0.0071 | -0.04 | -77.098
-6.5 | -0.493 | 0.00679 | -0.041 | -72.554
-6 | -0.437 | 0.00667 | -0.042 | -65.564
-5.5 | -0.38 | 0.00638 | -0.042 | -59.593
-5 | -0.322 | 0.00629 | -0.043 | -51.205
-4.5 | -0.263 | 0.00644 | -0.043 | -40.879
-4 | -0.204 | 0.00622 | -0.044 | -32.749
-3.5 | -0.144 | 0.0061 | -0.045 | -23.557
-3 | -0.083 | 0.00598 | -0.045 | -13.914
-2.5 | -0.023 | 0.00593 | -0.046 | -3.799
-2 | 0.038 | 0.00588 | -0.046 | 6.527
-1.5 | 0.099 | 0.00583 | -0.047 | 17.059
-1 | 0.161 | 0.0058 | -0.048 | 27.685
-0.5 | 0.222 | 0.00576 | -0.048 | 38.462
0 | 0.284 | 0.00578 | -0.049 | 49.248
0.5 | 0.346 | 0.00581 | -0.05 | 59.556
1 | 0.407 | 0.0059 | -0.05 | 69.034
1.5 | 0.468 | 0.00597 | -0.051 | 78.428
2 | 0.529 | 0.00604 | -0.051 | 87.613
2.5 | 0.59 | 0.00621 | -0.052 | 95.12
3 | 0.651 | 0.0064 | -0.053 | 101.744
3.5 | 0.712 | 0.00658 | -0.053 | 108.165
4 | 0.772 | 0.00685 | -0.054 | 112.667
4.5 | 0.832 | 0.00731 | -0.055 | 113.907
5 | 0.892 | 0.00761 | -0.055 | 117.192
5.5 | 0.951 | 0.00781 | -0.056 | 121.733
6 | 1.01 | 0.00816 | -0.056 | 123.776
6.5 | 1.068 | 0.00787 | -0.057 | 135.681
7 | 1.125 | 0.00814 | -0.058 | 138.204
7.5 | 1.181 | 0.0083 | -0.058 | 142.276
8 | 1.235 | 0.00876 | -0.059 | 140.893
8.5 | 1.287 | 0.00922 | -0.059 | 139.577
9 | 1.337 | 0.00955 | -0.06 | 140.089
9.5 | 1.385 | 0.01005 | -0.061 | 137.819
10 | 1.429 | 0.01072 | -0.061 | 133.369
10.5 | 1.471 | 0.01127 | -0.062 | 130.588
11 | 1.51 | 0.01277 | -0.062 | 118.298
11.5 | 1.546 | 0.01279 | -0.063 | 120.854
12 | 1.579 | 0.01387 | -0.064 | 113.856
12.5 | 1.608 | 0.01442 | -0.064 | 111.492
13 | 1.633 | 0.01518 | -0.065 | 107.549
13.5 | 1.619 | 0.01676 | -0.064 | 96.651
14 | 1.63 | 0.01796 | -0.064 | 90.773
14.5 | 1.635 | 0.01944 | -0.064 | 84.132
15 | 1.636 | 0.02125 | -0.064 | 76.985
15.5 | 1.634 | 0.02307 | -0.065 | 70.824
16 | 1.628 | 0.02525 | -0.065 | 64.493
16.5 | 1.619 | 0.0275 | -0.065 | 58.9
17 | 1.599 | 0.03057 | -0.065 | 52.291
17.5 | 1.571 | 0.03407 | -0.065 | 46.116
18 | 1.54 | 0.03799 | -0.065 | 40.543
18.5 | 1.507 | 0.0421 | -0.065 | 35.787
19 | 1.472 | 0.046 | -0.065 | 31.99
19.5 | 1.429 | 0.05261 | -0.065 | 27.168
20 | 1.388 | 0.05889 | -0.064 | 23.568

## 122. Re 14M Mach 0.00 (2)
BIGFOIL.COM POLAR EXPORT
GA 30-313
GA 30-313 |  |  |  | Cl Max: | 1.9139 | at alpha= | 20 | deg
XFOIL ncrit=9 |  |  |  | L/D Max: | 153.229 | at alpha= | 8 | deg
Re: | 14000000 |  |  | Cd Min: | 0.03835 | at alpha= | 20 | deg
Mach: | 0 |  |  | Cl=0 at alpha= | -2.3994 | deg
|  |  |  | @ Cl=0.1, Cd= | 0.0051585
|  |  |  | @ Cl=0.4, Cd= | 0.005225
|  |  |  | @ Cl=0.6, Cd= | 0.0056004
alpha (deg) | Cl | Cd | Cm | Cl/Cd
-20 | -1.7277 | 0.02212 | -0.0821 | -78.1058
-19.5 | -1.7153 | 0.02004 | -0.0789 | -85.5938
-19 | -1.6947 | 0.01867 | -0.0753 | -90.7713
-18.5 | -1.6717 | 0.0176 | -0.0712 | -94.983
-18 | -1.6483 | 0.01671 | -0.0664 | -98.6415
-17.5 | -1.6134 | 0.01585 | -0.0636 | -101.7918
-17 | -1.5771 | 0.01511 | -0.0607 | -104.3746
-16.5 | -1.5236 | 0.01431 | -0.0612 | -106.471
-16 | -1.4665 | 0.01355 | -0.0624 | -108.2288
-15.5 | -1.4161 | 0.01282 | -0.062 | -110.4602
-15 | -1.3264 | 0.01183 | -0.0701 | -112.1217
-14.5 | -1.2789 | 0.01135 | -0.069 | -112.6784
-14 | -1.2362 | 0.01093 | -0.0666 | -113.1016
-13.5 | -1.1898 | 0.0105 | -0.0649 | -113.3143
-13 | -1.1414 | 0.0101 | -0.0636 | -113.0099
-12.5 | -1.0919 | 0.00972 | -0.0624 | -112.3354
-12 | -1.0414 | 0.00935 | -0.0614 | -111.3797
-11.5 | -0.9909 | 0.00893 | -0.0604 | -110.963
-11 | -0.9399 | 0.00854 | -0.0594 | -110.0585
-10.5 | -0.8876 | 0.00819 | -0.0586 | -108.3761
-10 | -0.8347 | 0.0079 | -0.058 | -105.6582
-9.5 | -0.7809 | 0.00763 | -0.0574 | -102.346
-9 | -0.7276 | 0.00734 | -0.0568 | -99.1281
-8.5 | -0.6739 | 0.00705 | -0.0562 | -95.5887
-8 | -0.6196 | 0.00683 | -0.0557 | -90.7174
-7.5 | -0.5648 | 0.00664 | -0.0553 | -85.0602
-7 | -0.5102 | 0.00643 | -0.0548 | -79.3468
-6.5 | -0.4552 | 0.00623 | -0.0544 | -73.0658
-6 | -0.3999 | 0.00607 | -0.0541 | -65.8814
-5.5 | -0.3446 | 0.00591 | -0.0537 | -58.308
-5 | -0.2893 | 0.00576 | -0.0534 | -50.2257
-4.5 | -0.2338 | 0.00564 | -0.0531 | -41.4539
-4 | -0.1781 | 0.00551 | -0.0528 | -32.323
-3.5 | -0.1223 | 0.00539 | -0.0526 | -22.6902
-3 | -0.0666 | 0.00531 | -0.0523 | -12.5424
-2.5 | -0.011 | 0.00524 | -0.052 | -2.0992
-2 | 0.0437 | 0.00519 | -0.0515 | 8.42
-1 | 0.151 | 0.00513 | -0.0503 | 29.4347
-0.5 | 0.2048 | 0.00508 | -0.0497 | 40.315
0 | 0.2589 | 0.00511 | -0.0492 | 50.6654
0.5 | 0.3126 | 0.00515 | -0.0486 | 60.699
1 | 0.3662 | 0.0052 | -0.0481 | 70.4231
1.5 | 0.4202 | 0.00524 | -0.0476 | 80.1908
2 | 0.474 | 0.00531 | -0.047 | 89.2655
3 | 0.5809 | 0.00555 | -0.0459 | 104.6667
3.5 | 0.6339 | 0.00569 | -0.0452 | 111.406
4.5 | 0.737 | 0.00585 | -0.0435 | 125.9829
5 | 0.7855 | 0.00588 | -0.042 | 133.5884
5.5 | 0.8349 | 0.00606 | -0.0407 | 137.7723
6 | 0.8854 | 0.00624 | -0.0396 | 141.891
6.5 | 0.934 | 0.0064 | -0.0381 | 145.9375
7 | 0.98 | 0.00652 | -0.036 | 150.3067
7.5 | 1.0497 | 0.00688 | -0.0394 | 152.5727
8 | 1.1247 | 0.00734 | -0.0441 | 153.2289
8.5 | 1.1787 | 0.00772 | -0.0441 | 152.6813
9 | 1.2389 | 0.00816 | -0.0455 | 151.826
9.5 | 1.2985 | 0.00861 | -0.0468 | 150.813
10.5 | 1.4031 | 0.00954 | -0.0464 | 147.0755
11 | 1.443 | 0.00996 | -0.0436 | 144.8795
11.5 | 1.4839 | 0.01046 | -0.0411 | 141.8642
12 | 1.5245 | 0.01101 | -0.0387 | 138.465
12.5 | 1.56 | 0.01154 | -0.0352 | 135.182
13 | 1.5919 | 0.01217 | -0.0314 | 130.8053
13.5 | 1.6245 | 0.01291 | -0.028 | 125.8327
14 | 1.6575 | 0.0137 | -0.0249 | 120.9854
14.5 | 1.6892 | 0.01461 | -0.0219 | 115.6194
15 | 1.7205 | 0.01559 | -0.0192 | 110.3592
15.5 | 1.7478 | 0.01687 | -0.0163 | 103.604
16 | 1.776 | 0.01817 | -0.0138 | 97.7435
16.5 | 1.8022 | 0.01968 | -0.0113 | 91.5752
17 | 1.8268 | 0.02137 | -0.0091 | 85.4843
17.5 | 1.8445 | 0.02362 | -0.0065 | 78.0906
18 | 1.8642 | 0.02584 | -0.0045 | 72.144
18.5 | 1.8814 | 0.02833 | -0.0026 | 66.4102
19 | 1.8975 | 0.03105 | -0.001 | 61.1111
19.5 | 1.9076 | 0.03442 | 0.0005 | 55.4213
20 | 1.9139 | 0.03835 | 0.0017 | 49.9061

## 123. Re 14M Mach 0.10 (1)
BIGFOIL.COM POLAR EXPORT
GA 30-313
GA 30-313 |  |  |  | Cl Max: | 1.631 | at alpha= | 13 | deg
JavaFoil+Calcfoil stall+Eppler ext transition |  |  |  | L/D Max: | 142.542 | at alpha= | 7.5 | deg
Re: | 14000000 |  |  | Cd Min: | 0.00578 | at alpha= | -0.5 | deg
Mach: | 0.1 |  |  | Cl=0 at alpha= | -2.3145 | deg
|  |  |  | @ Cl=0.1, Cd= | 0.00588
|  |  |  | @ Cl=0.4, Cd= | 0.0059126
|  |  |  | @ Cl=0.6, Cd= | 0.0062458
alpha (deg) | Cl | Cd | Cm | Cl/Cd
-17.5 | -0.76 | 0.10894 | -0.02 | -6.978
-17 | -0.777 | 0.10032 | -0.02 | -7.744
-16.5 | -0.794 | 0.09076 | -0.022 | -8.746
-16 | -0.81 | 0.08077 | -0.023 | -10.03
-15.5 | -0.821 | 0.07498 | -0.023 | -10.943
-15 | -0.844 | 0.05809 | -0.025 | -14.532
-14.5 | -0.859 | 0.04823 | -0.027 | -17.805
-14 | -0.876 | 0.03672 | -0.029 | -23.869
-13.5 | -0.909 | 0.02215 | -0.031 | -41.043
-13 | -0.928 | 0.01526 | -0.033 | -60.816
-12.5 | -0.931 | 0.01261 | -0.034 | -73.893
-12 | -0.926 | 0.01088 | -0.035 | -85.069
-11.5 | -0.905 | 0.01011 | -0.035 | -89.539
-11 | -0.88 | 0.00953 | -0.036 | -92.353
-10.5 | -0.851 | 0.00904 | -0.037 | -94.163
-10 | -0.818 | 0.00891 | -0.037 | -91.807
-9.5 | -0.781 | 0.00864 | -0.038 | -90.414
-9 | -0.741 | 0.00802 | -0.038 | -92.356
-8.5 | -0.697 | 0.00734 | -0.039 | -94.987
-8 | -0.65 | 0.00766 | -0.039 | -84.897
-7.5 | -0.601 | 0.00735 | -0.04 | -81.693
-7 | -0.549 | 0.00709 | -0.041 | -77.432
-6.5 | -0.495 | 0.00689 | -0.041 | -71.785
-6 | -0.439 | 0.00675 | -0.042 | -65.023
-5.5 | -0.382 | 0.00635 | -0.042 | -60.094
-5 | -0.323 | 0.00626 | -0.043 | -51.648
-4.5 | -0.264 | 0.00621 | -0.044 | -42.601
-4 | -0.205 | 0.0062 | -0.044 | -32.985
-3.5 | -0.144 | 0.00603 | -0.045 | -23.934
-3 | -0.084 | 0.00603 | -0.045 | -13.866
-2.5 | -0.023 | 0.006 | -0.046 | -3.773
-2 | 0.039 | 0.00587 | -0.047 | 6.579
-1.5 | 0.1 | 0.00588 | -0.047 | 17.003
-1 | 0.161 | 0.00579 | -0.048 | 27.881
-0.5 | 0.223 | 0.00578 | -0.049 | 38.557
0 | 0.286 | 0.00579 | -0.049 | 49.356
0.5 | 0.348 | 0.00587 | -0.05 | 59.201
1 | 0.409 | 0.00592 | -0.05 | 69.172
1.5 | 0.471 | 0.00599 | -0.051 | 78.576
2 | 0.532 | 0.00601 | -0.052 | 88.545
2.5 | 0.593 | 0.00623 | -0.052 | 95.181
3 | 0.655 | 0.00637 | -0.053 | 102.742
3.5 | 0.715 | 0.00661 | -0.054 | 108.273
4 | 0.776 | 0.00689 | -0.054 | 112.658
4.5 | 0.836 | 0.00741 | -0.055 | 112.9
5 | 0.896 | 0.00765 | -0.055 | 117.131
5.5 | 0.956 | 0.00792 | -0.056 | 120.667
6 | 1.015 | 0.00818 | -0.057 | 124.087
6.5 | 1.073 | 0.00795 | -0.057 | 135.021
7 | 1.13 | 0.00841 | -0.058 | 134.33
7.5 | 1.186 | 0.00832 | -0.059 | 142.542
8 | 1.24 | 0.00887 | -0.059 | 139.809
8.5 | 1.292 | 0.00933 | -0.06 | 138.458
9 | 1.343 | 0.00966 | -0.06 | 138.966
9.5 | 1.39 | 0.01012 | -0.061 | 137.375
10 | 1.434 | 0.01083 | -0.062 | 132.428
10.5 | 1.476 | 0.01194 | -0.062 | 123.609
11 | 1.514 | 0.01292 | -0.063 | 117.179
11.5 | 1.549 | 0.01296 | -0.063 | 119.546
12 | 1.58 | 0.01406 | -0.064 | 112.357
12.5 | 1.608 | 0.01465 | -0.064 | 109.763
13 | 1.631 | 0.01471 | -0.065 | 110.859
13.5 | 1.614 | 0.01707 | -0.064 | 94.545
14 | 1.621 | 0.01845 | -0.064 | 87.85
14.5 | 1.624 | 0.02005 | -0.064 | 80.991
15 | 1.621 | 0.02201 | -0.065 | 73.67
15.5 | 1.614 | 0.0245 | -0.065 | 65.889
16 | 1.605 | 0.02674 | -0.065 | 60.035
16.5 | 1.593 | 0.02922 | -0.065 | 54.524
17 | 1.569 | 0.03202 | -0.065 | 49
17.5 | 1.536 | 0.03594 | -0.065 | 42.752
18 | 1.5 | 0.04032 | -0.065 | 37.191

## 124. Re 14M Mach 0.10 (2)
BIGFOIL.COM POLAR EXPORT
GA 30-313
GA 30-313 |  |  |  | Cl Max: | 1.906 | at alpha= | 20 | deg
XFOIL ncrit=9 |  |  |  | L/D Max: | 153.388 | at alpha= | 8 | deg
Re: | 14000000 |  |  | Cd Min: | 0.04149 | at alpha= | 20 | deg
Mach: | 0.1 |  |  | Cl=0 at alpha= | -2.3993 | deg
|  |  |  | @ Cl=0.1, Cd= | 0.0051496
|  |  |  | @ Cl=0.4, Cd= | 0.0052292
|  |  |  | @ Cl=0.6, Cd= | 0.0055975
alpha (deg) | Cl | Cd | Cm | Cl/Cd
-20 | -1.7106 | 0.02527 | -0.088 | -67.6929
-19.5 | -1.7079 | 0.02206 | -0.0855 | -77.4207
-19 | -1.6933 | 0.02006 | -0.082 | -84.4118
-18.5 | -1.6709 | 0.01871 | -0.0782 | -89.3052
-18 | -1.6499 | 0.01755 | -0.0734 | -94.0114
-17.5 | -1.6241 | 0.01656 | -0.0687 | -98.0737
-17 | -1.5891 | 0.0157 | -0.0653 | -101.2166
-16.5 | -1.5396 | 0.01484 | -0.0647 | -103.7466
-16 | -1.4819 | 0.014 | -0.0655 | -105.85
-15.5 | -1.4315 | 0.01327 | -0.0648 | -107.8749
-15 | -1.3411 | 0.01226 | -0.0724 | -109.3883
-14.5 | -1.2881 | 0.01168 | -0.0721 | -110.2825
-14 | -1.2461 | 0.0112 | -0.0693 | -111.2589
-13.5 | -1.1999 | 0.01071 | -0.0673 | -112.0355
-13 | -1.1513 | 0.01027 | -0.0657 | -112.1032
-12.5 | -1.1014 | 0.00986 | -0.0644 | -111.7039
-12 | -1.0503 | 0.00948 | -0.0632 | -110.7911
-11.5 | -0.9989 | 0.00907 | -0.062 | -110.1323
-11 | -0.9475 | 0.00866 | -0.0609 | -109.4111
-10.5 | -0.8948 | 0.00828 | -0.06 | -108.0676
-10 | -0.8415 | 0.00797 | -0.0591 | -105.5834
-9.5 | -0.7871 | 0.00768 | -0.0585 | -102.487
-9 | -0.7331 | 0.0074 | -0.0578 | -99.0676
-8.5 | -0.6789 | 0.0071 | -0.0571 | -95.6197
-8 | -0.6242 | 0.00687 | -0.0565 | -90.8588
-7.5 | -0.569 | 0.00667 | -0.056 | -85.3073
-7 | -0.5137 | 0.00646 | -0.0555 | -79.5201
-6.5 | -0.4584 | 0.00625 | -0.055 | -73.344
-6 | -0.4026 | 0.00609 | -0.0547 | -66.1084
-5.5 | -0.347 | 0.00592 | -0.0542 | -58.6149
-5 | -0.2912 | 0.00578 | -0.0539 | -50.3806
-4.5 | -0.2352 | 0.00566 | -0.0535 | -41.5548
-4 | -0.1791 | 0.00553 | -0.0532 | -32.387
-3.5 | -0.123 | 0.0054 | -0.0529 | -22.7778
-3 | -0.067 | 0.00531 | -0.0526 | -12.6177
-2.5 | -0.0111 | 0.00524 | -0.0523 | -2.1183
-2 | 0.044 | 0.00519 | -0.0519 | 8.4778
-1.5 | 0.0978 | 0.00515 | -0.0512 | 18.9903
-1 | 0.1519 | 0.00514 | -0.0506 | 29.5525
-0.5 | 0.2061 | 0.00509 | -0.05 | 40.4912
0 | 0.2604 | 0.00511 | -0.0495 | 50.9589
0.5 | 0.3144 | 0.00515 | -0.0489 | 61.0485
1 | 0.3683 | 0.0052 | -0.0483 | 70.8269
1.5 | 0.4226 | 0.00525 | -0.0477 | 80.4952
2 | 0.4767 | 0.00532 | -0.0472 | 89.6053
2.5 | 0.5305 | 0.00542 | -0.0466 | 97.8782
3 | 0.5842 | 0.00555 | -0.046 | 105.2613
3.5 | 0.6374 | 0.00571 | -0.0453 | 111.6287
4.5 | 0.7412 | 0.00586 | -0.0435 | 126.4846
5 | 0.7898 | 0.00589 | -0.0419 | 134.0917
5.5 | 0.8395 | 0.00608 | -0.0406 | 138.0757
6 | 0.8902 | 0.00626 | -0.0394 | 142.2045
6.5 | 0.939 | 0.00643 | -0.0378 | 146.0342
7 | 0.985 | 0.00655 | -0.0357 | 150.3817
7.5 | 1.0574 | 0.00693 | -0.0395 | 152.583
8 | 1.132 | 0.00738 | -0.0439 | 153.3875
8.5 | 1.1865 | 0.00778 | -0.0438 | 152.5064
9 | 1.2474 | 0.00822 | -0.0452 | 151.7518
9.5 | 1.3075 | 0.00868 | -0.0465 | 150.6336
10 | 1.3669 | 0.00917 | -0.0476 | 149.0622
10.5 | 1.4101 | 0.00964 | -0.0453 | 146.2759
11 | 1.4502 | 0.01008 | -0.0423 | 143.869
11.5 | 1.4918 | 0.01058 | -0.0398 | 141.0019
12 | 1.5318 | 0.01117 | -0.037 | 137.1352
12.5 | 1.564 | 0.01172 | -0.0328 | 133.4471
13 | 1.5974 | 0.01239 | -0.0291 | 128.9266
13.5 | 1.631 | 0.01316 | -0.0258 | 123.9362
14 | 1.6629 | 0.01406 | -0.0225 | 118.2717
14.5 | 1.6952 | 0.01501 | -0.0195 | 112.938
15 | 1.726 | 0.01611 | -0.0167 | 107.1384
15.5 | 1.7528 | 0.01751 | -0.0137 | 100.1028
16 | 1.7818 | 0.01889 | -0.0112 | 94.325
16.5 | 1.8063 | 0.0206 | -0.0087 | 87.6845
17 | 1.8294 | 0.02252 | -0.0063 | 81.2345
17.5 | 1.8466 | 0.02494 | -0.0038 | 74.0417
18 | 1.8666 | 0.02726 | -0.0018 | 68.474
18.5 | 1.8824 | 0.03004 | 0.0001 | 62.6631
19 | 1.8963 | 0.03311 | 0.0017 | 57.2727
19.5 | 1.9034 | 0.03697 | 0.0031 | 51.485
20 | 1.906 | 0.04149 | 0.0041 | 45.9388

## 125. Re 14M Mach 0.25 (1)
BIGFOIL.COM POLAR EXPORT
GA 30-313
GA 30-313 |  |  |  | Cl Max: | 1.578 | at alpha= | 12 | deg
JavaFoil+Calcfoil stall+Eppler ext transition |  |  |  | L/D Max: | 139.517 | at alpha= | 7.5 | deg
Re: | 14000000 |  |  | Cd Min: | 0.00583 | at alpha= | -0.5 | deg
Mach: | 0.25 |  |  | Cl=0 at alpha= | -2.3175 | deg
|  |  |  | @ Cl=0.1, Cd= | 0.005901
|  |  |  | @ Cl=0.4, Cd= | 0.0059541
|  |  |  | @ Cl=0.6, Cd= | 0.0062814
alpha (deg) | Cl | Cd | Cm | Cl/Cd
-16 | -0.538 | 0.1112 | -0.019 | -4.834
-15.5 | -0.576 | 0.10528 | -0.019 | -5.472
-15 | -0.613 | 0.09506 | -0.021 | -6.453
-14.5 | -0.646 | 0.0872 | -0.022 | -7.408
-14 | -0.678 | 0.07539 | -0.024 | -9
-13.5 | -0.708 | 0.0636 | -0.026 | -11.138
-13 | -0.737 | 0.05059 | -0.028 | -14.577
-12.5 | -0.769 | 0.0355 | -0.03 | -21.669
-12 | -0.826 | 0.01672 | -0.034 | -49.424
-11.5 | -0.838 | 0.01347 | -0.036 | -62.213
-11 | -0.846 | 0.0105 | -0.037 | -80.559
-10.5 | -0.829 | 0.00982 | -0.038 | -84.412
-10 | -0.805 | 0.00923 | -0.038 | -87.267
-9.5 | -0.776 | 0.00875 | -0.039 | -88.667
-9 | -0.742 | 0.00832 | -0.039 | -89.155
-8.5 | -0.702 | 0.0076 | -0.04 | -92.408
-8 | -0.658 | 0.00795 | -0.041 | -82.804
-7.5 | -0.61 | 0.00764 | -0.041 | -79.893
-7 | -0.56 | 0.00732 | -0.042 | -76.429
-6.5 | -0.505 | 0.00712 | -0.042 | -71.003
-6 | -0.449 | 0.00688 | -0.043 | -65.29
-5.5 | -0.391 | 0.0067 | -0.044 | -58.358
-5 | -0.331 | 0.00636 | -0.044 | -52.115
-4.5 | -0.271 | 0.0063 | -0.045 | -43.052
-4 | -0.21 | 0.00628 | -0.045 | -33.434
-3.5 | -0.148 | 0.00617 | -0.046 | -24.013
-3 | -0.086 | 0.00606 | -0.047 | -14.182
-2.5 | -0.023 | 0.006 | -0.047 | -3.876
-2 | 0.04 | 0.00592 | -0.048 | 6.7
-1.5 | 0.103 | 0.0059 | -0.049 | 17.403
-1 | 0.166 | 0.00584 | -0.049 | 28.399
-0.5 | 0.229 | 0.00583 | -0.05 | 39.268
0 | 0.294 | 0.00584 | -0.051 | 50.3
0.5 | 0.357 | 0.00592 | -0.051 | 60.35
1 | 0.42 | 0.00597 | -0.052 | 70.4
1.5 | 0.484 | 0.00605 | -0.052 | 79.971
2 | 0.547 | 0.00613 | -0.053 | 89.183
2.5 | 0.61 | 0.00631 | -0.054 | 96.607
3 | 0.672 | 0.00652 | -0.054 | 103.146
3.5 | 0.735 | 0.00672 | -0.055 | 109.431
4 | 0.797 | 0.00704 | -0.056 | 113.215
4.5 | 0.859 | 0.00757 | -0.056 | 113.403
5 | 0.92 | 0.00783 | -0.057 | 117.499
5.5 | 0.981 | 0.00784 | -0.058 | 125.111
6 | 1.041 | 0.00843 | -0.058 | 123.533
6.5 | 1.101 | 0.00838 | -0.059 | 131.335
7 | 1.159 | 0.00869 | -0.06 | 133.273
7.5 | 1.216 | 0.00871 | -0.06 | 139.517
8 | 1.27 | 0.00914 | -0.061 | 138.981
8.5 | 1.321 | 0.00976 | -0.061 | 135.399
9 | 1.371 | 0.01012 | -0.062 | 135.426
9.5 | 1.416 | 0.01072 | -0.063 | 132.073
10 | 1.458 | 0.01153 | -0.063 | 126.369
10.5 | 1.495 | 0.0126 | -0.064 | 118.603
11 | 1.528 | 0.01333 | -0.065 | 114.616
11.5 | 1.555 | 0.01403 | -0.065 | 110.881
12 | 1.578 | 0.01554 | -0.066 | 101.503
12.5 | 1.559 | 0.01695 | -0.065 | 91.979
13 | 1.562 | 0.0183 | -0.065 | 85.344
13.5 | 1.556 | 0.02006 | -0.065 | 77.603
14 | 1.544 | 0.02214 | -0.065 | 69.724
14.5 | 1.525 | 0.02454 | -0.065 | 62.135
15 | 1.499 | 0.0274 | -0.065 | 54.714
15.5 | 1.467 | 0.03094 | -0.065 | 47.408
16 | 1.427 | 0.03496 | -0.065 | 40.811
16.5 | 1.378 | 0.04054 | -0.065 | 33.99
17 | 1.312 | 0.04701 | -0.064 | 27.906

## 126. Re 14M Mach 0.25 (2)
BIGFOIL.COM POLAR EXPORT
GA 30-313
GA 30-313 |  |  |  | Cl Max: | 1.868 | at alpha= | 18.5 | deg
XFOIL ncrit=9 |  |  |  | L/D Max: | 153.403 | at alpha= | 7.5 | deg
Re: | 14000000 |  |  | Cd Min: | 0.0613 | at alpha= | 20 | deg
Mach: | 0.25 |  |  | Cl=0 at alpha= | -2.4017 | deg
|  |  |  | @ Cl=0.1, Cd= | 0.0051905
|  |  |  | @ Cl=0.4, Cd= | 0.0052516
|  |  |  | @ Cl=0.6, Cd= | 0.0056046
alpha (deg) | Cl | Cd | Cm | Cl/Cd
-14.5 | -1.3318 | 0.01363 | -0.0927 | -97.7109
-14 | -1.2957 | 0.01303 | -0.0871 | -99.4398
-13.5 | -1.2507 | 0.01232 | -0.0831 | -101.5179
-13 | -1.2037 | 0.01152 | -0.0795 | -104.4878
-12.5 | -1.1531 | 0.01087 | -0.0765 | -106.081
-12 | -1.1004 | 0.01028 | -0.0739 | -107.0428
-11.5 | -1.0458 | 0.00977 | -0.0717 | -107.042
-11 | -0.9906 | 0.00933 | -0.0697 | -106.1736
-10.5 | -0.9346 | 0.00887 | -0.0679 | -105.3664
-10 | -0.879 | 0.00842 | -0.0662 | -104.3943
-9.5 | -0.8221 | 0.00802 | -0.0647 | -102.5062
-9 | -0.7648 | 0.0077 | -0.0634 | -99.3247
-8.5 | -0.7069 | 0.00741 | -0.0623 | -95.3981
-8 | -0.6499 | 0.00709 | -0.0611 | -91.6643
-7.5 | -0.5922 | 0.00683 | -0.0601 | -86.7057
-7 | -0.534 | 0.00662 | -0.0593 | -80.6647
-6.5 | -0.4761 | 0.00639 | -0.0584 | -74.507
-6 | -0.4179 | 0.00619 | -0.0577 | -67.5121
-5.5 | -0.3597 | 0.00602 | -0.0571 | -59.7508
-5 | -0.3016 | 0.00587 | -0.0565 | -51.3799
-4.5 | -0.2436 | 0.00572 | -0.0559 | -42.5874
-4 | -0.1853 | 0.00558 | -0.0555 | -33.2079
-3.5 | -0.127 | 0.00545 | -0.055 | -23.3028
-3 | -0.0691 | 0.00534 | -0.0546 | -12.9401
-2.5 | -0.0112 | 0.00527 | -0.0542 | -2.1252
-2 | 0.0458 | 0.00521 | -0.0536 | 8.7908
-1.5 | 0.1015 | 0.00519 | -0.0529 | 19.5568
-1 | 0.1569 | 0.00515 | -0.0521 | 30.466
-0.5 | 0.2128 | 0.00511 | -0.0514 | 41.6438
0 | 0.2688 | 0.00512 | -0.0508 | 52.5
0.5 | 0.3246 | 0.00518 | -0.0501 | 62.6641
1 | 0.3798 | 0.00523 | -0.0494 | 72.6195
1.5 | 0.4358 | 0.00529 | -0.0488 | 82.3819
2 | 0.4916 | 0.00536 | -0.0481 | 91.7164
2.5 | 0.5468 | 0.00548 | -0.0474 | 99.781
3 | 0.6023 | 0.00561 | -0.0466 | 107.3619
3.5 | 0.6567 | 0.00579 | -0.0457 | 113.4197
4 | 0.7114 | 0.00593 | -0.0448 | 119.9663
4.5 | 0.7638 | 0.00596 | -0.0435 | 128.1544
5.5 | 0.8648 | 0.00619 | -0.0399 | 139.7092
6 | 0.9165 | 0.00638 | -0.0384 | 143.652
6.5 | 0.966 | 0.00657 | -0.0363 | 147.032
7 | 1.0123 | 0.00673 | -0.0334 | 150.416
7.5 | 1.0999 | 0.00717 | -0.0397 | 153.4031
8 | 1.1714 | 0.00766 | -0.0425 | 152.9243
8.5 | 1.2299 | 0.0081 | -0.0424 | 151.8395
9 | 1.2936 | 0.00863 | -0.0434 | 149.8957
9.5 | 1.3563 | 0.00917 | -0.0441 | 147.9062
10 | 1.4075 | 0.00967 | -0.0424 | 145.5533
10.5 | 1.4481 | 0.01016 | -0.0385 | 142.5295
11 | 1.4882 | 0.01076 | -0.0346 | 138.3086
11.5 | 1.5214 | 0.01136 | -0.0294 | 133.9261
12 | 1.5593 | 0.01202 | -0.0254 | 129.7255
12.5 | 1.5948 | 0.01289 | -0.0214 | 123.7238
13 | 1.6294 | 0.01389 | -0.0175 | 117.3074
13.5 | 1.6617 | 0.01509 | -0.0136 | 110.1193
14 | 1.6951 | 0.01635 | -0.0102 | 103.6758
14.5 | 1.7243 | 0.01796 | -0.0067 | 96.0078
15 | 1.7543 | 0.01965 | -0.0037 | 89.2774
15.5 | 1.7822 | 0.02157 | -0.0007 | 82.624
16 | 1.8029 | 0.02408 | 0.0024 | 74.8713
16.5 | 1.8218 | 0.02688 | 0.0052 | 67.7753
17 | 1.8412 | 0.02976 | 0.0076 | 61.8683
17.5 | 1.8554 | 0.03328 | 0.0097 | 55.7512
18 | 1.8655 | 0.03734 | 0.0114 | 49.9598
18.5 | 1.868 | 0.04235 | 0.0126 | 44.1086
19 | 1.866 | 0.04807 | 0.0132 | 38.8184
19.5 | 1.8616 | 0.0543 | 0.0132 | 34.2836
20 | 1.8525 | 0.0613 | 0.0125 | 30.2202

## 127. Re 14M Mach 0.50 (1)
BIGFOIL.COM POLAR EXPORT
GA 30-313
GA 30-313 |  |  |  | Cl Max: | 1.438 | at alpha= | 9 | deg
JavaFoil+Calcfoil stall+Eppler ext transition |  |  |  | L/D Max: | 122.297 | at alpha= | 6.5 | deg
Re: | 14000000 |  |  | Cd Min: | 0.00611 | at alpha= | -0.5 | deg
Mach: | 0.5 |  |  | Cl=0 at alpha= | -2.3143 | deg
|  |  |  | @ Cl=0.1, Cd= | 0.0062075
|  |  |  | @ Cl=0.4, Cd= | 0.0061827
|  |  |  | @ Cl=0.6, Cd= | 0.006563
alpha (deg) | Cl | Cd | Cm | Cl/Cd
-20 | -0.998 | 0.17167 | -0.02 | -5.816
-19.5 | -0.97 | 0.16532 | -0.02 | -5.87
-19 | -0.942 | 0.16408 | -0.02 | -5.739
-18.5 | -0.913 | 0.16131 | -0.02 | -5.661
-18 | -0.885 | 0.1478 | -0.02 | -5.99
-17.5 | -0.858 | 0.14327 | -0.02 | -5.986
-17 | -0.83 | 0.1404 | -0.02 | -5.913
-16.5 | -0.807 | 0.12248 | -0.022 | -6.587
-16 | -0.78 | 0.11329 | -0.022 | -6.886
-15.5 | -0.753 | 0.10685 | -0.023 | -7.045
-15 | -0.724 | 0.10216 | -0.023 | -7.088
-14.5 | -0.695 | 0.09856 | -0.023 | -7.047
-14 | -0.665 | 0.09688 | -0.022 | -6.86
-13.5 | -0.635 | 0.09365 | -0.022 | -6.783
-13 | -0.606 | 0.09083 | -0.022 | -6.668
-12.5 | -0.578 | 0.08649 | -0.022 | -6.679
-12 | -0.549 | 0.09239 | -0.022 | -5.947
-11.5 | -0.523 | 0.07866 | -0.023 | -6.649
-11 | -0.494 | 0.07476 | -0.023 | -6.604
-10.5 | -0.469 | 0.06539 | -0.025 | -7.165
-10 | -0.444 | 0.05756 | -0.028 | -7.713
-9.5 | -0.431 | 0.04063 | -0.034 | -10.616
-9 | -0.383 | 0.05551 | -0.026 | -6.903
-8.5 | -0.411 | 0.01551 | -0.042 | -26.486
-8 | -0.335 | 0.04086 | -0.033 | -8.204
-7.5 | -0.569 | 0.00925 | -0.046 | -61.537
-7 | -0.569 | 0.00883 | -0.047 | -64.408
-6.5 | -0.533 | 0.00817 | -0.047 | -65.204
-6 | -0.483 | 0.00733 | -0.048 | -65.892
-5.5 | -0.426 | 0.0074 | -0.049 | -57.544
-5 | -0.364 | 0.00719 | -0.049 | -50.641
-4.5 | -0.3 | 0.00704 | -0.05 | -42.56
-4 | -0.233 | 0.00684 | -0.051 | -34.034
-3.5 | -0.165 | 0.00671 | -0.052 | -24.568
-3 | -0.096 | 0.00641 | -0.052 | -14.936
-2.5 | -0.026 | 0.00633 | -0.053 | -4.099
-2 | 0.044 | 0.00631 | -0.054 | 7.012
-1.5 | 0.115 | 0.00618 | -0.054 | 18.544
-1 | 0.185 | 0.00613 | -0.055 | 30.203
-0.5 | 0.256 | 0.00611 | -0.056 | 41.812
0 | 0.328 | 0.00612 | -0.057 | 53.618
0.5 | 0.399 | 0.00618 | -0.057 | 64.616
1 | 0.47 | 0.00637 | -0.058 | 73.769
1.5 | 0.54 | 0.00647 | -0.059 | 83.441
2 | 0.611 | 0.00658 | -0.059 | 92.859
2.5 | 0.681 | 0.00678 | -0.06 | 100.395
3 | 0.75 | 0.00719 | -0.061 | 104.325
3.5 | 0.82 | 0.00748 | -0.062 | 109.545
4 | 0.889 | 0.00778 | -0.062 | 114.213
4.5 | 0.957 | 0.00809 | -0.063 | 118.243
5 | 1.024 | 0.00899 | -0.064 | 113.963
5.5 | 1.09 | 0.00938 | -0.064 | 116.269
6 | 1.155 | 0.00986 | -0.065 | 117.093
6.5 | 1.218 | 0.00996 | -0.066 | 122.297
7 | 1.277 | 0.01078 | -0.067 | 118.399
7.5 | 1.332 | 0.01099 | -0.067 | 121.231
8 | 1.379 | 0.01184 | -0.068 | 116.447
8.5 | 1.415 | 0.01356 | -0.069 | 104.366
9 | 1.438 | 0.0139 | -0.069 | 103.433
9.5 | 1.394 | 0.01775 | -0.068 | 78.532
10 | 1.317 | 0.02043 | -0.068 | 64.455
10.5 | 0.848 | 0.02815 | -0.067 | 30.119
11 | 0.877 | 0.02978 | -0.067 | 29.446
11.5 | 0.882 | 0.03956 | -0.065 | 22.304
12 | 0.89 | 0.05109 | -0.062 | 17.416
12.5 | 0.863 | 0.08474 | -0.051 | 10.181
13 | 0.903 | 0.07754 | -0.055 | 11.652
13.5 | 0.941 | 0.07701 | -0.058 | 12.22
14 | 0.967 | 0.0835 | -0.057 | 11.579

## 128. Re 14M Mach 0.50 (2)
BIGFOIL.COM POLAR EXPORT
GA 30-313
GA 30-313 |  |  |  | Cl Max: | 1.7401 | at alpha= | 12.5 | deg
XFOIL ncrit=9 |  |  |  | L/D Max: | 149.822 | at alpha= | 7 | deg
Re: | 14000000 |  |  | Cd Min: | 0.03661 | at alpha= | 13.5 | deg
Mach: | 0.5 |  |  | Cl=0 at alpha= | -99 | deg
|  |  |  | @ Cl=0.1, Cd= | 0.00523
|  |  |  | @ Cl=0.4, Cd= | 0.0053299
|  |  |  | @ Cl=0.6, Cd= | 0.0056777
alpha (deg) | Cl | Cd | Cm | Cl/Cd
0 | 0.3064 | 0.00523 | -0.0566 | 58.5851
0.5 | 0.3689 | 0.00529 | -0.0553 | 69.7353
1 | 0.4313 | 0.00537 | -0.054 | 80.3166
1.5 | 0.4937 | 0.00547 | -0.0527 | 90.2559
2 | 0.5565 | 0.00558 | -0.0514 | 99.7312
2.5 | 0.6188 | 0.00572 | -0.05 | 108.1818
3 | 0.6799 | 0.00593 | -0.0482 | 114.6543
3.5 | 0.7403 | 0.00616 | -0.0462 | 120.1786
4 | 0.8013 | 0.00637 | -0.0441 | 125.7928
4.5 | 0.8587 | 0.00649 | -0.0412 | 132.3112
5 | 0.9112 | 0.00652 | -0.0372 | 139.7546
5.5 | 0.9657 | 0.00675 | -0.0334 | 143.0667
6 | 1.0183 | 0.00704 | -0.029 | 144.6449
6.5 | 1.0593 | 0.0072 | -0.0221 | 147.125
7 | 1.1791 | 0.00787 | -0.0307 | 149.8221
8 | 1.3405 | 0.00918 | -0.0311 | 146.024
8.5 | 1.3882 | 0.00992 | -0.0251 | 139.9395
9 | 1.4348 | 0.01072 | -0.0188 | 133.8433
9.5 | 1.4839 | 0.01167 | -0.0131 | 127.1551
10 | 1.5325 | 0.01283 | -0.0074 | 119.4466
10.5 | 1.5799 | 0.01426 | -0.0018 | 110.7924
11 | 1.6246 | 0.01603 | 0.0037 | 101.3475
11.5 | 1.6684 | 0.01808 | 0.0092 | 92.2788
12 | 1.7105 | 0.02046 | 0.0148 | 83.6022
12.5 | 1.7401 | 0.02376 | 0.0207 | 73.2365
13 | 1.7371 | 0.02925 | 0.0266 | 59.388
13.5 | 1.7138 | 0.03661 | 0.0303 | 46.8123

## 129. Re 16M Mach 0.00 (1)
BIGFOIL.COM POLAR EXPORT
GA 30-313
GA 30-313 |  |  |  | Cl Max: | 1.654 | at alpha= | 13.5 | deg
JavaFoil+Calcfoil stall+Eppler ext transition |  |  |  | L/D Max: | 143.747 | at alpha= | 8 | deg
Re: | 16000000 |  |  | Cd Min: | 0.00574 | at alpha= | 0 | deg
Mach: | 0 |  |  | Cl=0 at alpha= | -2.3115 | deg
|  |  |  | @ Cl=0.1, Cd= | 0.0058387
|  |  |  | @ Cl=0.4, Cd= | 0.0058951
|  |  |  | @ Cl=0.6, Cd= | 0.0061777
alpha (deg) | Cl | Cd | Cm | Cl/Cd
-17.5 | -0.804 | 0.10108 | -0.02 | -7.954
-17 | -0.82 | 0.09132 | -0.021 | -8.975
-16.5 | -0.834 | 0.08164 | -0.022 | -10.219
-16 | -0.849 | 0.07111 | -0.024 | -11.946
-15.5 | -0.857 | 0.06551 | -0.024 | -13.087
-15 | -0.88 | 0.04955 | -0.026 | -17.749
-14.5 | -0.894 | 0.03931 | -0.028 | -22.744
-14 | -0.921 | 0.02556 | -0.03 | -36.052
-13.5 | -0.941 | 0.01745 | -0.032 | -53.941
-13 | -0.95 | 0.01353 | -0.033 | -70.174
-12.5 | -0.952 | 0.01099 | -0.034 | -86.63
-12 | -0.933 | 0.01041 | -0.035 | -89.609
-11.5 | -0.911 | 0.00975 | -0.035 | -93.344
-11 | -0.884 | 0.00926 | -0.036 | -95.394
-10.5 | -0.853 | 0.00878 | -0.036 | -97.176
-10 | -0.819 | 0.00828 | -0.037 | -98.833
-9.5 | -0.781 | 0.00836 | -0.038 | -93.37
-9 | -0.74 | 0.00738 | -0.038 | -100.264
-8.5 | -0.696 | 0.0075 | -0.039 | -92.772
-8 | -0.648 | 0.00739 | -0.039 | -87.765
-7.5 | -0.599 | 0.00722 | -0.04 | -82.933
-7 | -0.547 | 0.00691 | -0.04 | -79.194
-6.5 | -0.493 | 0.00682 | -0.041 | -72.246
-6 | -0.437 | 0.00658 | -0.042 | -66.406
-5.5 | -0.38 | 0.00634 | -0.042 | -59.949
-5 | -0.322 | 0.00643 | -0.043 | -50.093
-4.5 | -0.263 | 0.00634 | -0.043 | -41.492
-4 | -0.204 | 0.00613 | -0.044 | -33.244
-3.5 | -0.144 | 0.00604 | -0.045 | -23.796
-3 | -0.083 | 0.00589 | -0.045 | -14.123
-2.5 | -0.023 | 0.00606 | -0.046 | -3.716
-2 | 0.038 | 0.00584 | -0.046 | 6.577
-1.5 | 0.099 | 0.00584 | -0.047 | 17.035
-1 | 0.161 | 0.00576 | -0.048 | 27.875
-0.5 | 0.222 | 0.00578 | -0.048 | 38.325
0 | 0.284 | 0.00574 | -0.049 | 49.563
0.5 | 0.346 | 0.00578 | -0.05 | 59.86
1 | 0.407 | 0.00591 | -0.05 | 68.901
1.5 | 0.468 | 0.00595 | -0.051 | 78.774
2 | 0.529 | 0.00601 | -0.051 | 88.065
2.5 | 0.59 | 0.00614 | -0.052 | 96.187
3 | 0.651 | 0.00637 | -0.053 | 102.232
3.5 | 0.712 | 0.00652 | -0.053 | 109.173
4 | 0.772 | 0.00681 | -0.054 | 113.426
4.5 | 0.832 | 0.00724 | -0.055 | 114.963
5 | 0.892 | 0.00752 | -0.055 | 118.612
5.5 | 0.951 | 0.00777 | -0.056 | 122.403
6 | 1.01 | 0.00802 | -0.056 | 125.968
6.5 | 1.068 | 0.00793 | -0.057 | 134.734
7 | 1.125 | 0.00813 | -0.058 | 138.41
7.5 | 1.181 | 0.00843 | -0.058 | 139.995
8 | 1.235 | 0.00859 | -0.059 | 143.747
8.5 | 1.287 | 0.00905 | -0.059 | 142.116
9 | 1.337 | 0.00999 | -0.06 | 133.888
9.5 | 1.385 | 0.00986 | -0.061 | 140.368
10 | 1.429 | 0.01036 | -0.061 | 137.926
10.5 | 1.471 | 0.01141 | -0.062 | 128.968
11 | 1.51 | 0.01196 | -0.062 | 126.272
11.5 | 1.546 | 0.01254 | -0.063 | 123.272
12 | 1.579 | 0.01368 | -0.064 | 115.445
12.5 | 1.608 | 0.01438 | -0.064 | 111.787
13 | 1.633 | 0.01428 | -0.065 | 114.32
13.5 | 1.654 | 0.01495 | -0.065 | 110.63
14 | 1.632 | 0.01748 | -0.064 | 93.393
14.5 | 1.638 | 0.01896 | -0.064 | 86.382
15 | 1.639 | 0.0205 | -0.065 | 79.956
15.5 | 1.637 | 0.02241 | -0.065 | 73.02
16 | 1.631 | 0.02438 | -0.065 | 66.916
16.5 | 1.621 | 0.027 | -0.065 | 60.022
17 | 1.602 | 0.0295 | -0.065 | 54.3
17.5 | 1.574 | 0.0331 | -0.065 | 47.542
18 | 1.544 | 0.03653 | -0.065 | 42.263
18.5 | 1.51 | 0.04041 | -0.065 | 37.375

## 130. Re 16M Mach 0.00 (2)
BIGFOIL.COM POLAR EXPORT
GA 30-313
GA 30-313 |  |  |  | Cl Max: | 1.9273 | at alpha= | 20 | deg
XFOIL ncrit=9 |  |  |  | L/D Max: | 156.233 | at alpha= | 8.5 | deg
Re: | 16000000 |  |  | Cd Min: | 0.03714 | at alpha= | 20 | deg
Mach: | 0 |  |  | Cl=0 at alpha= | -2.389 | deg
|  |  |  | @ Cl=0.1, Cd= | 0.0051763
|  |  |  | @ Cl=0.4, Cd= | 0.0051987
|  |  |  | @ Cl=0.6, Cd= | 0.0055786
alpha (deg) | Cl | Cd | Cm | Cl/Cd
-20 | -1.7402 | 0.02138 | -0.0813 | -81.3938
-19.5 | -1.7298 | 0.01931 | -0.0775 | -89.5805
-19 | -1.7094 | 0.018 | -0.0736 | -94.9667
-18.5 | -1.686 | 0.01707 | -0.0692 | -98.7698
-18 | -1.6581 | 0.01615 | -0.0652 | -102.6687
-17.5 | -1.623 | 0.01534 | -0.0623 | -105.8018
-17 | -1.5767 | 0.01457 | -0.0614 | -108.2155
-16.5 | -1.5212 | 0.0138 | -0.0623 | -110.2319
-16 | -1.4734 | 0.01312 | -0.0614 | -112.3018
-15 | -1.3243 | 0.01164 | -0.0708 | -113.7715
-14.5 | -1.2853 | 0.0112 | -0.0678 | -114.7589
-14 | -1.241 | 0.01072 | -0.0658 | -115.7649
-13.5 | -1.1942 | 0.01026 | -0.0642 | -116.3938
-13 | -1.1454 | 0.00986 | -0.063 | -116.1663
-12.5 | -1.0953 | 0.00947 | -0.0619 | -115.66
-12 | -1.0445 | 0.00912 | -0.0609 | -114.5285
-11.5 | -0.9933 | 0.00876 | -0.06 | -113.3904
-11 | -0.9419 | 0.00837 | -0.0591 | -112.5329
-10.5 | -0.8898 | 0.00801 | -0.0583 | -111.0861
-10 | -0.8367 | 0.00771 | -0.0576 | -108.5214
-9.5 | -0.783 | 0.00746 | -0.0571 | -104.9598
-9 | -0.729 | 0.00719 | -0.0566 | -101.3908
-8.5 | -0.6755 | 0.00693 | -0.0559 | -97.4747
-8 | -0.6214 | 0.0067 | -0.0554 | -92.7463
-7.5 | -0.5665 | 0.00651 | -0.055 | -87.02
-7 | -0.5113 | 0.00631 | -0.0546 | -81.0301
-6.5 | -0.4564 | 0.00611 | -0.0542 | -74.6972
-6 | -0.401 | 0.00597 | -0.0539 | -67.1692
-5.5 | -0.3458 | 0.00581 | -0.0535 | -59.5181
-5 | -0.2903 | 0.00568 | -0.0532 | -51.1092
-4.5 | -0.2346 | 0.00556 | -0.053 | -42.1942
-4 | -0.1788 | 0.00544 | -0.0527 | -32.8676
-3.5 | -0.1231 | 0.00532 | -0.0524 | -23.1391
-3 | -0.0674 | 0.00524 | -0.0522 | -12.8626
-2.5 | -0.0121 | 0.0052 | -0.0518 | -2.3269
-2 | 0.0424 | 0.00517 | -0.0513 | 8.2012
-1.5 | 0.096 | 0.00518 | -0.0507 | 18.5328
-1 | 0.1503 | 0.00513 | -0.0502 | 29.2982
-0.5 | 0.2045 | 0.00509 | -0.0497 | 40.1768
0 | 0.2584 | 0.00512 | -0.0491 | 50.4688
0.5 | 0.3123 | 0.00514 | -0.0486 | 60.7588
1 | 0.3664 | 0.00518 | -0.0481 | 70.7336
1.5 | 0.4202 | 0.00521 | -0.0476 | 80.6526
2 | 0.4743 | 0.00531 | -0.0471 | 89.322
2.5 | 0.528 | 0.00539 | -0.0466 | 97.9592
3 | 0.5811 | 0.00554 | -0.0459 | 104.8917
3.5 | 0.6349 | 0.00565 | -0.0454 | 112.3717
4 | 0.6877 | 0.00582 | -0.0448 | 118.1615
4.5 | 0.7397 | 0.00594 | -0.044 | 124.5286
5 | 0.7889 | 0.00596 | -0.0426 | 132.3658
5.5 | 0.8382 | 0.00603 | -0.0413 | 139.005
6 | 0.8888 | 0.00619 | -0.0403 | 143.5864
6.5 | 0.9385 | 0.00637 | -0.039 | 147.3312
7 | 0.986 | 0.00654 | -0.0373 | 150.7645
7.5 | 1.0307 | 0.00671 | -0.035 | 153.6066
8 | 1.1167 | 0.00716 | -0.0422 | 155.9637
8.5 | 1.178 | 0.00754 | -0.0438 | 156.2334
9 | 1.2352 | 0.00797 | -0.0445 | 154.9812
9.5 | 1.2945 | 0.00841 | -0.0458 | 153.9239
10 | 1.3534 | 0.00887 | -0.047 | 152.5817
10.5 | 1.4088 | 0.00935 | -0.0475 | 150.6738
11 | 1.4479 | 0.0098 | -0.0445 | 147.7449
11.5 | 1.4891 | 0.01025 | -0.042 | 145.278
12 | 1.5303 | 0.01077 | -0.0397 | 142.0891
12.5 | 1.5671 | 0.01137 | -0.0366 | 137.8276
13 | 1.5985 | 0.01197 | -0.0325 | 133.5422
13.5 | 1.6328 | 0.01261 | -0.0293 | 129.4845
14 | 1.6646 | 0.01343 | -0.026 | 123.9464
14.5 | 1.6979 | 0.01423 | -0.0232 | 119.3183
15 | 1.7286 | 0.01522 | -0.0203 | 113.5742
15.5 | 1.7573 | 0.01638 | -0.0174 | 107.2833
16 | 1.7867 | 0.01758 | -0.0149 | 101.6325
16.5 | 1.8119 | 0.01911 | -0.0123 | 94.8142
17 | 1.8359 | 0.02079 | -0.0099 | 88.3069
17.5 | 1.8567 | 0.02279 | -0.0075 | 81.4699
18 | 1.8779 | 0.02486 | -0.0055 | 75.539
18.5 | 1.8968 | 0.02717 | -0.0035 | 69.8123
19 | 1.9112 | 0.02996 | -0.0017 | 63.7917
19.5 | 1.9215 | 0.03323 | -0.0001 | 57.8243
20 | 1.9273 | 0.03714 | 0.0012 | 51.8928

## 131. Re 16M Mach 0.10 (1)
BIGFOIL.COM POLAR EXPORT
GA 30-313
GA 30-313 |  |  |  | Cl Max: | 1.631 | at alpha= | 13 | deg
JavaFoil+Calcfoil stall+Eppler ext transition |  |  |  | L/D Max: | 143.788 | at alpha= | 8 | deg
Re: | 16000000 |  |  | Cd Min: | 0.00576 | at alpha= | 0 | deg
Mach: | 0.1 |  |  | Cl=0 at alpha= | -2.3145 | deg
|  |  |  | @ Cl=0.1, Cd= | 0.00582
|  |  |  | @ Cl=0.4, Cd= | 0.0058838
|  |  |  | @ Cl=0.6, Cd= | 0.006186
alpha (deg) | Cl | Cd | Cm | Cl/Cd
-17.5 | -0.762 | 0.10665 | -0.02 | -7.142
-17 | -0.779 | 0.09755 | -0.021 | -7.988
-16.5 | -0.795 | 0.08896 | -0.022 | -8.94
-16 | -0.814 | 0.07749 | -0.023 | -10.5
-15.5 | -0.824 | 0.0719 | -0.024 | -11.46
-15 | -0.847 | 0.05577 | -0.026 | -15.196
-14.5 | -0.864 | 0.04488 | -0.027 | -19.255
-14 | -0.881 | 0.03462 | -0.029 | -25.437
-13.5 | -0.916 | 0.02023 | -0.031 | -45.263
-13 | -0.928 | 0.01521 | -0.033 | -60.974
-12.5 | -0.935 | 0.01213 | -0.034 | -77.047
-12 | -0.926 | 0.01054 | -0.035 | -87.843
-11.5 | -0.905 | 0.01003 | -0.035 | -90.25
-11 | -0.88 | 0.00935 | -0.036 | -94.126
-10.5 | -0.851 | 0.00887 | -0.037 | -95.951
-10 | -0.818 | 0.00838 | -0.037 | -97.649
-9.5 | -0.781 | 0.00845 | -0.038 | -92.419
-9 | -0.741 | 0.00746 | -0.038 | -99.305
-8.5 | -0.697 | 0.00759 | -0.039 | -91.782
-8 | -0.65 | 0.00748 | -0.039 | -86.916
-7.5 | -0.601 | 0.00719 | -0.04 | -83.573
-7 | -0.549 | 0.007 | -0.041 | -78.499
-6.5 | -0.495 | 0.00679 | -0.041 | -72.925
-6 | -0.439 | 0.00665 | -0.042 | -66.045
-5.5 | -0.382 | 0.00642 | -0.042 | -59.488
-5 | -0.323 | 0.00649 | -0.043 | -49.796
-4.5 | -0.264 | 0.0064 | -0.044 | -41.312
-4 | -0.205 | 0.00618 | -0.044 | -33.118
-3.5 | -0.144 | 0.00609 | -0.045 | -23.7
-3 | -0.084 | 0.00597 | -0.045 | -14.012
-2.5 | -0.023 | 0.00604 | -0.046 | -3.747
-2 | 0.039 | 0.00589 | -0.047 | 6.555
-1.5 | 0.1 | 0.00582 | -0.047 | 17.159
-1 | 0.161 | 0.0058 | -0.048 | 27.8
-0.5 | 0.223 | 0.00577 | -0.049 | 38.587
0 | 0.286 | 0.00576 | -0.049 | 49.664
0.5 | 0.348 | 0.00579 | -0.05 | 59.999
1 | 0.409 | 0.0059 | -0.05 | 69.298
1.5 | 0.471 | 0.00596 | -0.051 | 78.918
2 | 0.532 | 0.00597 | -0.052 | 89.103
2.5 | 0.593 | 0.00616 | -0.052 | 96.343
3 | 0.655 | 0.00639 | -0.053 | 102.375
3.5 | 0.715 | 0.00658 | -0.054 | 108.724
4 | 0.776 | 0.00684 | -0.054 | 113.514
4.5 | 0.836 | 0.00734 | -0.055 | 113.969
5 | 0.896 | 0.0076 | -0.055 | 118.02
5.5 | 0.956 | 0.00778 | -0.056 | 122.788
6 | 1.015 | 0.00803 | -0.057 | 126.377
6.5 | 1.073 | 0.00801 | -0.057 | 134.013
7 | 1.13 | 0.0083 | -0.058 | 136.167
7.5 | 1.186 | 0.00868 | -0.059 | 136.605
8 | 1.24 | 0.00862 | -0.059 | 143.788
8.5 | 1.292 | 0.00917 | -0.06 | 140.981
9 | 1.343 | 0.01011 | -0.06 | 132.806
9.5 | 1.39 | 0.00999 | -0.061 | 139.142
10 | 1.434 | 0.0105 | -0.062 | 136.604
10.5 | 1.476 | 0.01156 | -0.062 | 127.663
11 | 1.514 | 0.01212 | -0.063 | 124.86
11.5 | 1.549 | 0.01271 | -0.063 | 121.819
12 | 1.58 | 0.01387 | -0.064 | 113.906
12.5 | 1.608 | 0.01461 | -0.065 | 110.02
13 | 1.631 | 0.01453 | -0.065 | 112.241
13.5 | 1.616 | 0.01665 | -0.064 | 97.083
14 | 1.624 | 0.01796 | -0.064 | 90.398
14.5 | 1.626 | 0.01955 | -0.065 | 83.169
15 | 1.625 | 0.02123 | -0.065 | 76.55
15.5 | 1.617 | 0.02366 | -0.065 | 68.348
16 | 1.608 | 0.0258 | -0.065 | 62.338
16.5 | 1.596 | 0.02819 | -0.065 | 56.602
17 | 1.572 | 0.03088 | -0.065 | 50.918
17.5 | 1.539 | 0.03488 | -0.065 | 44.123
18 | 1.503 | 0.03875 | -0.065 | 38.797

## 132. Re 16M Mach 0.10 (2)
BIGFOIL.COM POLAR EXPORT
GA 30-313
GA 30-313 |  |  |  | Cl Max: | 1.9222 | at alpha= | 20 | deg
XFOIL ncrit=9 |  |  |  | L/D Max: | 155.978 | at alpha= | 8 | deg
Re: | 16000000 |  |  | Cd Min: | 0.03998 | at alpha= | 20 | deg
Mach: | 0.1 |  |  | Cl=0 at alpha= | -2.3896 | deg
|  |  |  | @ Cl=0.1, Cd= | 0.0051775
|  |  |  | @ Cl=0.4, Cd= | 0.0052033
|  |  |  | @ Cl=0.6, Cd= | 0.0055817
alpha (deg) | Cl | Cd | Cm | Cl/Cd
-20 | -1.7258 | 0.02421 | -0.0876 | -71.2846
-19.5 | -1.7215 | 0.02128 | -0.0846 | -80.8976
-19 | -1.7073 | 0.01936 | -0.0808 | -88.187
-18.5 | -1.6831 | 0.01818 | -0.0769 | -92.5798
-18 | -1.6643 | 0.01706 | -0.0714 | -97.5557
-17.5 | -1.6342 | 0.01603 | -0.0674 | -101.9464
-17 | -1.5932 | 0.01515 | -0.0652 | -105.1617
-16.5 | -1.5375 | 0.01429 | -0.0657 | -107.5927
-16 | -1.4889 | 0.01354 | -0.0646 | -109.9631
-15.5 | -1.4123 | 0.01271 | -0.0693 | -111.1172
-14.5 | -1.2951 | 0.01152 | -0.0709 | -112.4219
-14 | -1.2508 | 0.01101 | -0.0686 | -113.6058
-13.5 | -1.2043 | 0.01048 | -0.0667 | -114.9141
-13 | -1.1555 | 0.01002 | -0.0651 | -115.3194
-12.5 | -1.1049 | 0.00961 | -0.0638 | -114.974
-12 | -1.0536 | 0.00924 | -0.0627 | -114.026
-11.5 | -1.0015 | 0.00889 | -0.0616 | -112.6547
-11 | -0.9495 | 0.00849 | -0.0606 | -111.8375
-10.5 | -0.897 | 0.00811 | -0.0596 | -110.6042
-10 | -0.8435 | 0.00778 | -0.0588 | -108.419
-9.5 | -0.7893 | 0.00751 | -0.0581 | -105.0999
-9 | -0.7346 | 0.00725 | -0.0575 | -101.3241
-8.5 | -0.6805 | 0.00698 | -0.0568 | -97.4928
-8 | -0.626 | 0.00674 | -0.0562 | -92.8783
-7.5 | -0.5707 | 0.00654 | -0.0557 | -87.263
-7 | -0.5149 | 0.00634 | -0.0553 | -81.2145
-6.5 | -0.4596 | 0.00613 | -0.0548 | -74.9755
-6 | -0.4038 | 0.00599 | -0.0545 | -67.4124
-5.5 | -0.3481 | 0.00583 | -0.054 | -59.7084
-5 | -0.2921 | 0.0057 | -0.0537 | -51.2456
-4.5 | -0.2361 | 0.00557 | -0.0534 | -42.3878
-4 | -0.1799 | 0.00545 | -0.0531 | -33.0092
-3.5 | -0.1238 | 0.00533 | -0.0528 | -23.227
-3 | -0.0678 | 0.00524 | -0.0525 | -12.9389
-2.5 | -0.0121 | 0.0052 | -0.0521 | -2.3269
-2 | 0.0427 | 0.00518 | -0.0516 | 8.2432
-1.5 | 0.0966 | 0.00518 | -0.051 | 18.6486
-1 | 0.1512 | 0.00514 | -0.0505 | 29.4163
-0.5 | 0.2057 | 0.00509 | -0.0499 | 40.4126
0 | 0.26 | 0.00512 | -0.0494 | 50.7812
0.5 | 0.3141 | 0.00515 | -0.0488 | 60.9903
1 | 0.3684 | 0.00518 | -0.0483 | 71.1197
1.5 | 0.4226 | 0.00522 | -0.0478 | 80.9579
2 | 0.477 | 0.00531 | -0.0473 | 89.8305
2.5 | 0.531 | 0.0054 | -0.0467 | 98.3333
3 | 0.5844 | 0.00555 | -0.0461 | 105.2973
3.5 | 0.6385 | 0.00566 | -0.0455 | 112.8092
4 | 0.6915 | 0.00584 | -0.0448 | 118.4075
4.5 | 0.7439 | 0.00596 | -0.044 | 124.8154
5 | 0.7933 | 0.00597 | -0.0426 | 132.8811
5.5 | 0.8428 | 0.00605 | -0.0412 | 139.3058
6 | 0.8937 | 0.0062 | -0.0401 | 144.1452
6.5 | 0.9437 | 0.00639 | -0.0388 | 147.6839
7 | 0.9914 | 0.00657 | -0.037 | 150.898
7.5 | 1.0366 | 0.00674 | -0.0347 | 153.7982
8 | 1.1246 | 0.00721 | -0.0422 | 155.9778
8.5 | 1.1833 | 0.00759 | -0.043 | 155.9025
9 | 1.2435 | 0.00804 | -0.0442 | 154.6642
9.5 | 1.3033 | 0.00849 | -0.0454 | 153.51
10 | 1.3628 | 0.00896 | -0.0466 | 152.0982
10.5 | 1.4162 | 0.00944 | -0.0465 | 150.0212
11 | 1.4552 | 0.00991 | -0.0432 | 146.8416
11.5 | 1.4967 | 0.01039 | -0.0406 | 144.052
12 | 1.5388 | 0.01092 | -0.0383 | 140.9158
12.5 | 1.5717 | 0.01152 | -0.0342 | 136.4323
13 | 1.6039 | 0.01218 | -0.0302 | 131.6831
13.5 | 1.6386 | 0.01287 | -0.027 | 127.3193
14 | 1.6713 | 0.01372 | -0.0237 | 121.8149
14.5 | 1.7039 | 0.01462 | -0.0207 | 116.5458
15 | 1.7338 | 0.01574 | -0.0177 | 110.1525
15.5 | 1.7639 | 0.01692 | -0.0149 | 104.2494
16 | 1.7921 | 0.01829 | -0.0123 | 97.9825
16.5 | 1.8159 | 0.02001 | -0.0095 | 90.7496
17 | 1.8392 | 0.02188 | -0.0071 | 84.0585
17.5 | 1.861 | 0.02394 | -0.0048 | 77.736
18 | 1.8807 | 0.02625 | -0.0027 | 71.6457
18.5 | 1.8977 | 0.02885 | -0.0007 | 65.7782
19 | 1.9095 | 0.03205 | 0.0011 | 59.5788
19.5 | 1.9161 | 0.03586 | 0.0027 | 53.4328
20 | 1.9222 | 0.03998 | 0.0037 | 48.079

## 133. Re 16M Mach 0.25 (1)
BIGFOIL.COM POLAR EXPORT
GA 30-313
GA 30-313 |  |  |  | Cl Max: | 1.578 | at alpha= | 12 | deg
JavaFoil+Calcfoil stall+Eppler ext transition |  |  |  | L/D Max: | 140.396 | at alpha= | 8 | deg
Re: | 16000000 |  |  | Cd Min: | 0.00579 | at alpha= | 0 | deg
Mach: | 0.25 |  |  | Cl=0 at alpha= | -2.3175 | deg
|  |  |  | @ Cl=0.1, Cd= | 0.0058738
|  |  |  | @ Cl=0.4, Cd= | 0.0059151
|  |  |  | @ Cl=0.6, Cd= | 0.0061994
alpha (deg) | Cl | Cd | Cm | Cl/Cd
-16 | -0.538 | 0.11001 | -0.019 | -4.89
-15.5 | -0.577 | 0.1042 | -0.019 | -5.534
-15 | -0.614 | 0.09371 | -0.021 | -6.555
-14.5 | -0.648 | 0.0842 | -0.022 | -7.702
-14 | -0.676 | 0.07741 | -0.023 | -8.734
-13.5 | -0.711 | 0.06123 | -0.026 | -11.611
-13 | -0.735 | 0.0522 | -0.027 | -14.076
-12.5 | -0.774 | 0.03362 | -0.031 | -23.014
-12 | -0.816 | 0.01898 | -0.034 | -43.001
-11.5 | -0.836 | 0.01375 | -0.035 | -60.788
-11 | -0.846 | 0.0104 | -0.037 | -81.301
-10.5 | -0.829 | 0.00961 | -0.038 | -86.21
-10 | -0.805 | 0.00867 | -0.038 | -92.941
-9.5 | -0.776 | 0.00858 | -0.039 | -90.414
-9 | -0.742 | 0.00772 | -0.039 | -96.002
-8.5 | -0.702 | 0.00785 | -0.04 | -89.406
-8 | -0.658 | 0.00779 | -0.041 | -84.5
-7.5 | -0.61 | 0.00747 | -0.041 | -81.711
-7 | -0.56 | 0.00714 | -0.042 | -78.405
-6.5 | -0.505 | 0.00694 | -0.042 | -72.806
-6 | -0.449 | 0.00676 | -0.043 | -66.421
-5.5 | -0.391 | 0.00668 | -0.044 | -58.526
-5 | -0.331 | 0.00661 | -0.044 | -50.157
-4.5 | -0.271 | 0.0064 | -0.045 | -42.374
-4 | -0.21 | 0.00621 | -0.045 | -33.807
-3.5 | -0.148 | 0.00611 | -0.046 | -24.251
-3 | -0.086 | 0.00601 | -0.047 | -14.285
-2.5 | -0.023 | 0.00615 | -0.047 | -3.781
-2 | 0.04 | 0.00595 | -0.048 | 6.665
-1.5 | 0.103 | 0.00587 | -0.049 | 17.484
-1 | 0.166 | 0.00582 | -0.049 | 28.476
-0.5 | 0.229 | 0.00581 | -0.05 | 39.362
0 | 0.294 | 0.00579 | -0.051 | 50.703
0.5 | 0.357 | 0.00584 | -0.051 | 61.205
1 | 0.42 | 0.00595 | -0.052 | 70.66
1.5 | 0.484 | 0.00601 | -0.052 | 80.434
2 | 0.547 | 0.00609 | -0.053 | 89.753
2.5 | 0.61 | 0.00622 | -0.054 | 97.939
3 | 0.672 | 0.00648 | -0.054 | 103.826
3.5 | 0.735 | 0.00667 | -0.055 | 110.109
4 | 0.797 | 0.00695 | -0.056 | 114.755
4.5 | 0.859 | 0.00749 | -0.056 | 114.617
5 | 0.92 | 0.00776 | -0.057 | 118.619
5.5 | 0.981 | 0.00774 | -0.058 | 126.808
6 | 1.041 | 0.00836 | -0.058 | 124.607
6.5 | 1.101 | 0.00826 | -0.059 | 133.332
7 | 1.159 | 0.00866 | -0.06 | 133.743
7.5 | 1.216 | 0.00901 | -0.06 | 134.885
8 | 1.27 | 0.00904 | -0.061 | 140.396
8.5 | 1.321 | 0.01009 | -0.061 | 130.961
9 | 1.371 | 0.01014 | -0.062 | 135.134
9.5 | 1.416 | 0.01052 | -0.063 | 134.551
10 | 1.458 | 0.01117 | -0.063 | 130.446
10.5 | 1.495 | 0.01235 | -0.064 | 120.997
11 | 1.528 | 0.01306 | -0.065 | 116.945
11.5 | 1.555 | 0.01376 | -0.065 | 113.006
12 | 1.578 | 0.01518 | -0.066 | 103.936
12.5 | 1.562 | 0.01654 | -0.065 | 94.428
13 | 1.564 | 0.01792 | -0.065 | 87.271
13.5 | 1.559 | 0.01952 | -0.065 | 79.852
14 | 1.546 | 0.02162 | -0.065 | 71.511
14.5 | 1.527 | 0.02393 | -0.065 | 63.81
15 | 1.502 | 0.02647 | -0.066 | 56.767
15.5 | 1.468 | 0.03028 | -0.065 | 48.495
16 | 1.43 | 0.03365 | -0.065 | 42.496
16.5 | 1.381 | 0.03928 | -0.065 | 35.155
17 | 1.316 | 0.04495 | -0.065 | 29.273

## 134. Re 16M Mach 0.25 (2)
BIGFOIL.COM POLAR EXPORT
GA 30-313
GA 30-313 |  |  |  | Cl Max: | 1.8876 | at alpha= | 19 | deg
XFOIL ncrit=9 |  |  |  | L/D Max: | 155.046 | at alpha= | 8 | deg
Re: | 16000000 |  |  | Cd Min: | 0.10101 | at alpha= | -20 | deg
Mach: | 0.25 |  |  | Cl=0 at alpha= | -2.3919 | deg
|  |  |  | @ Cl=0.1, Cd= | 0.00519
|  |  |  | @ Cl=0.4, Cd= | 0.0052244
|  |  |  | @ Cl=0.6, Cd= | 0.0055924
alpha (deg) | Cl | Cd | Cm | Cl/Cd
-20 | -1.2455 | 0.10101 | -0.0517 | -12.3305
-19.5 | -1.4438 | 0.06816 | -0.0763 | -21.1825
-19 | -1.5456 | 0.04874 | -0.0908 | -31.7111
-18.5 | -1.5871 | 0.03604 | -0.1007 | -44.0372
-18 | -1.6094 | 0.02802 | -0.1045 | -57.4375
-17.5 | -1.6134 | 0.0235 | -0.1027 | -68.6553
-17 | -1.6059 | 0.02063 | -0.0982 | -77.8429
-16.5 | -1.5887 | 0.01877 | -0.0924 | -84.6404
-16 | -1.5526 | 0.01716 | -0.0883 | -90.4779
-15.5 | -1.4998 | 0.01569 | -0.0863 | -95.5895
-15 | -1.3948 | 0.01403 | -0.0939 | -99.4155
-14.5 | -1.3485 | 0.01333 | -0.0902 | -101.1628
-14 | -1.3055 | 0.01265 | -0.0857 | -103.2016
-13.5 | -1.2577 | 0.01199 | -0.0821 | -104.8957
-13 | -1.2085 | 0.01128 | -0.0788 | -107.1365
-12.5 | -1.1571 | 0.01062 | -0.076 | -108.9548
-12 | -1.1042 | 0.01003 | -0.0734 | -110.0897
-11.5 | -1.0497 | 0.00952 | -0.0712 | -110.2626
-11 | -0.9937 | 0.00908 | -0.0693 | -109.4383
-10.5 | -0.9373 | 0.00869 | -0.0675 | -107.8596
-10 | -0.881 | 0.00824 | -0.0659 | -106.9175
-9.5 | -0.8245 | 0.00785 | -0.0643 | -105.0318
-9 | -0.7668 | 0.00752 | -0.0631 | -101.9681
-8.5 | -0.709 | 0.00725 | -0.062 | -97.7931
-8 | -0.6517 | 0.00697 | -0.0608 | -93.5007
-7.5 | -0.594 | 0.00671 | -0.0598 | -88.5246
-7 | -0.5356 | 0.00648 | -0.059 | -82.6543
-6.5 | -0.4773 | 0.00627 | -0.0583 | -76.1244
-6 | -0.4192 | 0.00608 | -0.0575 | -68.9474
-5.5 | -0.3609 | 0.00593 | -0.0569 | -60.86
-5 | -0.3028 | 0.00576 | -0.0563 | -52.5694
-4.5 | -0.2445 | 0.00562 | -0.0558 | -43.5053
-4 | -0.1862 | 0.00549 | -0.0553 | -33.9162
-3.5 | -0.1279 | 0.00537 | -0.0549 | -23.8175
-3 | -0.0698 | 0.00528 | -0.0545 | -13.2197
-2.5 | -0.0123 | 0.00522 | -0.054 | -2.3563
-2 | 0.0446 | 0.00521 | -0.0534 | 8.5605
-1.5 | 0.1001 | 0.00519 | -0.0526 | 19.2871
-1 | 0.1563 | 0.00516 | -0.052 | 30.2907
-0.5 | 0.2124 | 0.0051 | -0.0514 | 41.6471
0 | 0.2685 | 0.00513 | -0.0507 | 52.3392
0.5 | 0.3242 | 0.00517 | -0.0501 | 62.7079
1 | 0.3799 | 0.00521 | -0.0494 | 72.9175
1.5 | 0.4359 | 0.00525 | -0.0488 | 83.0286
2 | 0.492 | 0.00535 | -0.0482 | 91.9626
2.5 | 0.5476 | 0.00544 | -0.0475 | 100.6618
3 | 0.6026 | 0.0056 | -0.0467 | 107.6071
3.5 | 0.658 | 0.00574 | -0.046 | 114.6341
4 | 0.7125 | 0.00593 | -0.045 | 120.1518
4.5 | 0.7668 | 0.00604 | -0.044 | 126.9536
5 | 0.8176 | 0.00605 | -0.0424 | 135.1405
5.5 | 0.868 | 0.00617 | -0.0406 | 140.6807
6 | 0.9203 | 0.00633 | -0.0391 | 145.387
6.5 | 0.9719 | 0.00653 | -0.0375 | 148.8361
7 | 1.0202 | 0.0067 | -0.0351 | 152.2687
7.5 | 1.0738 | 0.00693 | -0.0339 | 154.9495
8 | 1.1675 | 0.00753 | -0.0416 | 155.0465
8.5 | 1.2254 | 0.00795 | -0.0413 | 154.1384
9 | 1.2891 | 0.00846 | -0.0423 | 152.3759
9.5 | 1.3518 | 0.00897 | -0.043 | 150.7023
10 | 1.4132 | 0.00951 | -0.0435 | 148.6015
10.5 | 1.4538 | 0.00998 | -0.0395 | 145.6713
11 | 1.497 | 0.01052 | -0.0361 | 142.3004
11.5 | 1.5301 | 0.01112 | -0.0309 | 137.5989
12 | 1.5657 | 0.01182 | -0.0264 | 132.4619
12.5 | 1.6016 | 0.01265 | -0.0223 | 126.6087
13 | 1.6368 | 0.01359 | -0.0185 | 120.4415
13.5 | 1.6719 | 0.01464 | -0.0148 | 114.2008
14 | 1.7035 | 0.01594 | -0.0111 | 106.8695
14.5 | 1.7351 | 0.01738 | -0.0077 | 99.8331
15 | 1.7663 | 0.01897 | -0.0046 | 93.1102
15.5 | 1.7935 | 0.02089 | -0.0015 | 85.8545
16 | 1.8148 | 0.02332 | 0.0017 | 77.8216
16.5 | 1.8373 | 0.02582 | 0.0044 | 71.158
17 | 1.8561 | 0.02869 | 0.0069 | 64.695
17.5 | 1.8716 | 0.03203 | 0.0092 | 58.4327
18 | 1.8811 | 0.03605 | 0.0111 | 52.1803
18.5 | 1.8847 | 0.04089 | 0.0125 | 46.092
19 | 1.8876 | 0.04604 | 0.0133 | 40.9991
19.5 | 1.8859 | 0.05192 | 0.0135 | 36.3232
20 | 1.8784 | 0.05861 | 0.0131 | 32.0491

## 135. Re 16M Mach 0.50 (1)
BIGFOIL.COM POLAR EXPORT
GA 30-313
GA 30-313 |  |  |  | Cl Max: | 1.438 | at alpha= | 9 | deg
JavaFoil+Calcfoil stall+Eppler ext transition |  |  |  | L/D Max: | 124.916 | at alpha= | 7.5 | deg
Re: | 16000000 |  |  | Cd Min: | 0.00605 | at alpha= | 0 | deg
Mach: | 0.5 |  |  | Cl=0 at alpha= | -2.3143 | deg
|  |  |  | @ Cl=0.1, Cd= | 0.0061575
|  |  |  | @ Cl=0.4, Cd= | 0.0061921
|  |  |  | @ Cl=0.6, Cd= | 0.0065299
alpha (deg) | Cl | Cd | Cm | Cl/Cd
-20 | -0.998 | 0.18155 | -0.02 | -5.498
-19.5 | -0.97 | 0.17313 | -0.02 | -5.602
-19 | -0.942 | 0.16913 | -0.02 | -5.569
-18.5 | -0.913 | 0.1631 | -0.02 | -5.6
-18 | -0.885 | 0.1553 | -0.02 | -5.699
-17.5 | -0.858 | 0.14975 | -0.02 | -5.727
-17 | -0.83 | 0.14795 | -0.02 | -5.61
-16.5 | -0.806 | 0.12323 | -0.022 | -6.545
-16 | -0.78 | 0.11505 | -0.022 | -6.777
-15.5 | -0.754 | 0.1052 | -0.023 | -7.163
-15 | -0.725 | 0.10039 | -0.023 | -7.219
-14.5 | -0.695 | 0.09717 | -0.023 | -7.156
-14 | -0.665 | 0.09538 | -0.023 | -6.971
-13.5 | -0.636 | 0.09211 | -0.022 | -6.901
-13 | -0.606 | 0.08948 | -0.022 | -6.773
-12.5 | -0.578 | 0.08666 | -0.022 | -6.666
-12 | -0.55 | 0.09031 | -0.022 | -6.085
-11.5 | -0.523 | 0.07763 | -0.023 | -6.739
-11 | -0.494 | 0.07497 | -0.023 | -6.588
-10.5 | -0.47 | 0.06409 | -0.026 | -7.328
-10 | -0.447 | 0.05511 | -0.029 | -8.103
-9.5 | -0.437 | 0.03561 | -0.035 | -12.282
-9 | -0.384 | 0.05404 | -0.027 | -7.102
-8.5 | -0.416 | 0.01366 | -0.043 | -30.479
-8 | -0.337 | 0.03904 | -0.033 | -8.635
-7.5 | -0.569 | 0.00897 | -0.046 | -63.468
-7 | -0.569 | 0.00862 | -0.047 | -66.002
-6.5 | -0.533 | 0.0081 | -0.047 | -65.756
-6 | -0.483 | 0.00765 | -0.048 | -63.153
-5.5 | -0.426 | 0.00732 | -0.049 | -58.144
-5 | -0.364 | 0.00712 | -0.049 | -51.172
-4.5 | -0.3 | 0.00695 | -0.05 | -43.137
-4 | -0.233 | 0.00676 | -0.051 | -34.452
-3.5 | -0.165 | 0.00663 | -0.052 | -24.854
-3 | -0.096 | 0.00636 | -0.052 | -15.039
-2.5 | -0.026 | 0.00644 | -0.053 | -4.03
-2 | 0.044 | 0.00626 | -0.054 | 7.068
-1.5 | 0.115 | 0.00613 | -0.054 | 18.713
-1 | 0.185 | 0.0061 | -0.055 | 30.357
-0.5 | 0.256 | 0.00608 | -0.056 | 42.042
0 | 0.328 | 0.00605 | -0.057 | 54.238
0.5 | 0.399 | 0.00619 | -0.057 | 64.486
1 | 0.47 | 0.00634 | -0.058 | 74.147
1.5 | 0.54 | 0.00642 | -0.059 | 84.188
2 | 0.611 | 0.00655 | -0.059 | 93.266
2.5 | 0.681 | 0.00678 | -0.06 | 100.323
3 | 0.75 | 0.00713 | -0.061 | 105.24
3.5 | 0.82 | 0.00741 | -0.062 | 110.698
4 | 0.889 | 0.0077 | -0.062 | 115.468
4.5 | 0.957 | 0.008 | -0.063 | 119.607
5 | 1.024 | 0.0089 | -0.064 | 115.092
5.5 | 1.09 | 0.00923 | -0.064 | 118.115
6 | 1.155 | 0.00972 | -0.065 | 118.874
6.5 | 1.218 | 0.00981 | -0.066 | 124.183
7 | 1.277 | 0.01044 | -0.067 | 122.336
7.5 | 1.332 | 0.01066 | -0.067 | 124.916
8 | 1.379 | 0.01168 | -0.068 | 118.023
8.5 | 1.415 | 0.0127 | -0.069 | 111.481
9 | 1.438 | 0.0138 | -0.069 | 104.233
9.5 | 1.397 | 0.01708 | -0.068 | 81.746
10 | 1.319 | 0.01999 | -0.068 | 65.964
10.5 | 0.85 | 0.02726 | -0.067 | 31.177
11 | 0.879 | 0.02875 | -0.067 | 30.577
11.5 | 0.889 | 0.03714 | -0.065 | 23.928
12 | 0.896 | 0.0484 | -0.063 | 18.509
12.5 | 0.864 | 0.08361 | -0.052 | 10.333
13 | 0.911 | 0.07301 | -0.057 | 12.471
13.5 | 0.948 | 0.07269 | -0.059 | 13.041
14 | 0.972 | 0.07974 | -0.058 | 12.191

## 136. Re 16M Mach 0.50 (2)
BIGFOIL.COM POLAR EXPORT
GA 30-313
GA 30-313 |  |  |  | Cl Max: | 1.0756 | at alpha= | 6.5 | deg
XFOIL ncrit=9 |  |  |  | L/D Max: | 148.359 | at alpha= | 6.5 | deg
Re: | 16000000 |  |  | Cd Min: | 0.10138 | at alpha= | -13.5 | deg
Mach: | 0.5 |  |  | Cl=0 at alpha= | -2.3994 | deg
|  |  |  | @ Cl=0.1, Cd= | 0.0053225
|  |  |  | @ Cl=0.4, Cd= | 0.0053152
|  |  |  | @ Cl=0.6, Cd= | 0.0056504
alpha (deg) | Cl | Cd | Cm | Cl/Cd
-13.5 | -0.5728 | 0.10138 | -0.0693 | -5.65
-13 | -0.5727 | 0.0866 | -0.0874 | -6.6132
-12.5 | -0.5778 | 0.07601 | -0.0975 | -7.6016
-12 | -0.5948 | 0.06564 | -0.1059 | -9.0615
-11.5 | -0.6115 | 0.05601 | -0.1127 | -10.9177
-11 | -0.6291 | 0.04615 | -0.119 | -13.6316
-10.5 | -0.6452 | 0.03487 | -0.1285 | -18.503
-10 | -0.6746 | 0.0262 | -0.134 | -25.7481
-9.5 | -0.7176 | 0.02147 | -0.1262 | -33.4234
-9 | -0.7577 | 0.01776 | -0.1124 | -42.6633
-8.5 | -0.7778 | 0.01292 | -0.1004 | -60.2012
-8 | -0.7619 | 0.00931 | -0.0901 | -81.8367
-7.5 | -0.7042 | 0.00792 | -0.0836 | -88.9141
-7 | -0.6344 | 0.00734 | -0.0794 | -86.4305
-6.5 | -0.5637 | 0.00692 | -0.0761 | -81.4595
-6 | -0.4926 | 0.00661 | -0.0734 | -74.5234
-5.5 | -0.4222 | 0.00635 | -0.0711 | -66.4882
-5 | -0.3527 | 0.00611 | -0.0691 | -57.725
-4.5 | -0.2835 | 0.00593 | -0.0674 | -47.8078
-4 | -0.2149 | 0.00575 | -0.066 | -37.3739
-3.5 | -0.1469 | 0.00558 | -0.0647 | -26.3262
-3 | -0.0795 | 0.00544 | -0.0636 | -14.614
-2.5 | -0.0131 | 0.00535 | -0.0625 | -2.4486
-2 | 0.052 | 0.00533 | -0.0613 | 9.7561
-1.5 | 0.1161 | 0.00532 | -0.0601 | 21.8233
-1 | 0.1791 | 0.00528 | -0.0588 | 33.9205
-0.5 | 0.2426 | 0.00522 | -0.0576 | 46.4751
0.5 | 0.3687 | 0.00528 | -0.0553 | 69.8295
1 | 0.4309 | 0.00535 | -0.054 | 80.5421
1.5 | 0.4942 | 0.00543 | -0.0528 | 91.0129
2 | 0.5573 | 0.00554 | -0.0516 | 100.5957
2.5 | 0.6192 | 0.0057 | -0.05 | 108.6316
3 | 0.6815 | 0.00587 | -0.0485 | 116.0988
3.5 | 0.7422 | 0.0061 | -0.0465 | 121.6721
4 | 0.8039 | 0.0063 | -0.0445 | 127.6032
4.5 | 0.863 | 0.00655 | -0.042 | 131.7557
5 | 0.9174 | 0.00659 | -0.0384 | 139.2109
5.5 | 0.971 | 0.00671 | -0.0344 | 144.7094
6 | 1.0256 | 0.00698 | -0.0303 | 146.9341
6.5 | 1.0756 | 0.00725 | -0.0252 | 148.3586

## 137. Re 18M Mach 0.00 (1)
BIGFOIL.COM POLAR EXPORT
GA 30-313
GA 30-313 |  |  |  | Cl Max: | 1.654 | at alpha= | 13.5 | deg
JavaFoil+Calcfoil stall+Eppler ext transition |  |  |  | L/D Max: | 144.87 | at alpha= | 9 | deg
Re: | 18000000 |  |  | Cd Min: | 0.00568 | at alpha= | -0.5 | deg
Mach: | 0 |  |  | Cl=0 at alpha= | -2.3115 | deg
|  |  |  | @ Cl=0.1, Cd= | 0.0057198
|  |  |  | @ Cl=0.4, Cd= | 0.0058031
|  |  |  | @ Cl=0.6, Cd= | 0.0061377
alpha (deg) | Cl | Cd | Cm | Cl/Cd
-17.5 | -0.802 | 0.1027 | -0.02 | -7.813
-17 | -0.824 | 0.0869 | -0.022 | -9.481
-16.5 | -0.838 | 0.07806 | -0.023 | -10.739
-16 | -0.853 | 0.06824 | -0.024 | -12.498
-15.5 | -0.861 | 0.06288 | -0.025 | -13.686
-15 | -0.881 | 0.04866 | -0.026 | -18.101
-14.5 | -0.891 | 0.04048 | -0.028 | -22.022
-14 | -0.912 | 0.02844 | -0.029 | -32.058
-13.5 | -0.946 | 0.01636 | -0.032 | -57.828
-13 | -0.951 | 0.01321 | -0.033 | -71.981
-12.5 | -0.952 | 0.011 | -0.034 | -86.574
-12 | -0.933 | 0.0102 | -0.035 | -91.465
-11.5 | -0.911 | 0.00965 | -0.035 | -94.329
-11 | -0.884 | 0.00911 | -0.036 | -97.014
-10.5 | -0.853 | 0.00827 | -0.036 | -103.167
-10 | -0.819 | 0.00848 | -0.037 | -96.54
-9.5 | -0.781 | 0.0082 | -0.038 | -95.177
-9 | -0.74 | 0.00764 | -0.038 | -96.893
-8.5 | -0.696 | 0.00734 | -0.039 | -94.814
-8 | -0.648 | 0.00734 | -0.039 | -88.361
-7.5 | -0.599 | 0.00705 | -0.04 | -84.947
-7 | -0.547 | 0.00687 | -0.04 | -79.674
-6.5 | -0.493 | 0.00671 | -0.041 | -73.521
-6 | -0.437 | 0.00665 | -0.042 | -65.737
-5.5 | -0.38 | 0.00648 | -0.042 | -58.672
-5 | -0.322 | 0.00634 | -0.043 | -50.76
-4.5 | -0.263 | 0.00624 | -0.043 | -42.156
-4 | -0.204 | 0.00601 | -0.044 | -33.902
-3.5 | -0.144 | 0.00604 | -0.045 | -23.802
-3 | -0.083 | 0.00603 | -0.045 | -13.802
-2.5 | -0.023 | 0.00585 | -0.046 | -3.85
-2 | 0.038 | 0.00588 | -0.047 | 6.536
-1.5 | 0.099 | 0.00572 | -0.047 | 17.392
-1 | 0.161 | 0.00571 | -0.048 | 28.116
-0.5 | 0.222 | 0.00568 | -0.048 | 39.021
0 | 0.284 | 0.00571 | -0.049 | 49.815
0.5 | 0.346 | 0.00575 | -0.05 | 60.096
1 | 0.407 | 0.00581 | -0.05 | 70.055
1.5 | 0.468 | 0.00596 | -0.051 | 78.636
2 | 0.529 | 0.00596 | -0.051 | 88.837
2.5 | 0.59 | 0.0061 | -0.052 | 96.868
3 | 0.651 | 0.00633 | -0.053 | 102.944
3.5 | 0.712 | 0.00646 | -0.053 | 110.153
4 | 0.772 | 0.00675 | -0.054 | 114.438
4.5 | 0.832 | 0.00718 | -0.055 | 115.947
5 | 0.892 | 0.00744 | -0.055 | 119.873
5.5 | 0.951 | 0.00769 | -0.056 | 123.686
6 | 1.01 | 0.00792 | -0.056 | 127.457
6.5 | 1.068 | 0.0079 | -0.057 | 135.249
7 | 1.125 | 0.00819 | -0.058 | 137.323
7.5 | 1.181 | 0.00856 | -0.058 | 137.918
8 | 1.235 | 0.00872 | -0.059 | 141.52
8.5 | 1.287 | 0.00934 | -0.059 | 137.798
9 | 1.337 | 0.00923 | -0.06 | 144.87
9.5 | 1.385 | 0.00989 | -0.061 | 140.054
10 | 1.429 | 0.01036 | -0.061 | 138.009
10.5 | 1.471 | 0.01122 | -0.062 | 131.182
11 | 1.51 | 0.01173 | -0.062 | 128.744
11.5 | 1.546 | 0.01216 | -0.063 | 127.179
12 | 1.579 | 0.01332 | -0.064 | 118.51
12.5 | 1.608 | 0.01335 | -0.064 | 120.461
13 | 1.633 | 0.01412 | -0.065 | 115.682
13.5 | 1.654 | 0.01484 | -0.065 | 111.495
14 | 1.635 | 0.01699 | -0.064 | 96.263
14.5 | 1.64 | 0.0184 | -0.065 | 89.169
15 | 1.642 | 0.02001 | -0.065 | 82.047
15.5 | 1.64 | 0.02169 | -0.065 | 75.595
16 | 1.632 | 0.02401 | -0.065 | 67.972
16.5 | 1.624 | 0.02616 | -0.065 | 62.075
17 | 1.604 | 0.02858 | -0.065 | 56.143
17.5 | 1.577 | 0.03204 | -0.065 | 49.205
18 | 1.547 | 0.03529 | -0.065 | 43.837
18.5 | 1.514 | 0.03901 | -0.065 | 38.806

## 138. Re 18M Mach 0.00 (2)
BIGFOIL.COM POLAR EXPORT
GA 30-313
GA 30-313 |  |  |  | Cl Max: | 1.9399 | at alpha= | 20 | deg
XFOIL ncrit=9 |  |  |  | L/D Max: | 158.533 | at alpha= | 8.5 | deg
Re: | 18000000 |  |  | Cd Min: | 0.036 | at alpha= | 20 | deg
Mach: | 0 |  |  | Cl=0 at alpha= | -2.3784 | deg
|  |  |  | @ Cl=0.1, Cd= | 0.0051828
|  |  |  | @ Cl=0.4, Cd= | 0.0051849
|  |  |  | @ Cl=0.6, Cd= | 0.0055609
alpha (deg) | Cl | Cd | Cm | Cl/Cd
-20 | -1.751 | 0.02077 | -0.0805 | -84.3043
-19.5 | -1.7401 | 0.01881 | -0.0765 | -92.5093
-19 | -1.7207 | 0.01753 | -0.0722 | -98.1574
-18.5 | -1.6972 | 0.0167 | -0.0675 | -101.6287
-18 | -1.6659 | 0.01574 | -0.0642 | -105.8386
-17.5 | -1.628 | 0.01491 | -0.0618 | -109.1885
-17 | -1.575 | 0.01412 | -0.0622 | -111.5439
-16.5 | -1.5171 | 0.01337 | -0.0636 | -113.4705
-16 | -1.4653 | 0.0127 | -0.0635 | -115.378
-15.5 | -1.3685 | 0.01186 | -0.073 | -115.3879
-15 | -1.3321 | 0.01153 | -0.0694 | -115.5334
-14.5 | -1.2896 | 0.01104 | -0.0671 | -116.8116
-14 | -1.2443 | 0.01055 | -0.0653 | -117.9431
-13.5 | -1.1973 | 0.01006 | -0.0637 | -119.0159
-13 | -1.1484 | 0.00964 | -0.0625 | -119.1286
-12.5 | -1.0984 | 0.00928 | -0.0614 | -118.3621
-12 | -1.0471 | 0.00892 | -0.0605 | -117.3879
-11.5 | -0.9955 | 0.0086 | -0.0597 | -115.7558
-11 | -0.9436 | 0.00823 | -0.0588 | -114.6537
-10.5 | -0.8916 | 0.00788 | -0.058 | -113.1472
-10 | -0.8385 | 0.00756 | -0.0574 | -110.9127
-9.5 | -0.7848 | 0.00731 | -0.0568 | -107.3598
-9 | -0.7308 | 0.00708 | -0.0562 | -103.2203
-8.5 | -0.677 | 0.00683 | -0.0557 | -99.1215
-8 | -0.6227 | 0.00659 | -0.0552 | -94.4917
-7.5 | -0.5677 | 0.00639 | -0.0548 | -88.8419
-7 | -0.5125 | 0.00622 | -0.0544 | -82.3955
-6.5 | -0.4577 | 0.00603 | -0.054 | -75.9038
-6 | -0.4023 | 0.00589 | -0.0537 | -68.3022
-5.5 | -0.3469 | 0.00575 | -0.0534 | -60.3304
-5 | -0.2913 | 0.00562 | -0.0531 | -51.8327
-4.5 | -0.2356 | 0.00549 | -0.0528 | -42.9144
-4 | -0.1798 | 0.00538 | -0.0525 | -33.4201
-3.5 | -0.1239 | 0.00528 | -0.0523 | -23.4659
-3 | -0.0682 | 0.00519 | -0.052 | -13.1407
-2.5 | -0.0132 | 0.00517 | -0.0516 | -2.5532
-2 | 0.0411 | 0.00519 | -0.0511 | 7.9191
-1.5 | 0.0951 | 0.00519 | -0.0505 | 18.3237
-1 | 0.1498 | 0.00511 | -0.0501 | 29.3151
-0.5 | 0.2041 | 0.00509 | -0.0496 | 40.0982
0 | 0.258 | 0.00512 | -0.0491 | 50.3906
0.5 | 0.312 | 0.00515 | -0.0485 | 60.5825
1 | 0.3667 | 0.00516 | -0.0482 | 71.0659
1.5 | 0.4203 | 0.0052 | -0.0476 | 80.8269
2 | 0.4748 | 0.00528 | -0.0472 | 89.9242
2.5 | 0.5282 | 0.00539 | -0.0466 | 97.9963
3 | 0.5817 | 0.00552 | -0.046 | 105.3804
3.5 | 0.6354 | 0.00564 | -0.0455 | 112.6596
4 | 0.6887 | 0.00579 | -0.0449 | 118.9465
4.5 | 0.7417 | 0.00593 | -0.0443 | 125.0759
5 | 0.7917 | 0.00604 | -0.0432 | 131.0762
5.5 | 0.8409 | 0.00607 | -0.0419 | 138.5338
6 | 0.8911 | 0.00617 | -0.0407 | 144.4246
6.5 | 0.9421 | 0.00633 | -0.0398 | 148.831
7 | 0.9909 | 0.00651 | -0.0384 | 152.212
7.5 | 1.0373 | 0.0067 | -0.0365 | 154.8209
8 | 1.0955 | 0.00698 | -0.0373 | 156.9484
8.5 | 1.1779 | 0.00743 | -0.0437 | 158.533
9 | 1.2313 | 0.00784 | -0.0436 | 157.0536
9.5 | 1.2909 | 0.00826 | -0.0449 | 156.2833
10 | 1.3494 | 0.00872 | -0.046 | 154.7477
10.5 | 1.4076 | 0.00917 | -0.0471 | 153.5005
11 | 1.4533 | 0.00963 | -0.0455 | 150.9138
11.5 | 1.4928 | 0.01011 | -0.0427 | 147.6558
12 | 1.5351 | 0.01058 | -0.0406 | 145.0945
12.5 | 1.5748 | 0.01117 | -0.038 | 140.9848
13 | 1.6051 | 0.01177 | -0.0337 | 136.3721
13.5 | 1.6388 | 0.0124 | -0.0303 | 132.1613
14 | 1.6722 | 0.01313 | -0.0272 | 127.3572
14.5 | 1.7049 | 0.01394 | -0.0242 | 122.3027
15 | 1.7355 | 0.0149 | -0.0212 | 116.4765
15.5 | 1.7666 | 0.01591 | -0.0185 | 111.0371
16 | 1.7955 | 0.01711 | -0.0159 | 104.9386
16.5 | 1.8196 | 0.01867 | -0.0131 | 97.4612
17 | 1.8447 | 0.02025 | -0.0107 | 91.0963
17.5 | 1.8681 | 0.02205 | -0.0084 | 84.7211
18 | 1.8902 | 0.02399 | -0.0064 | 78.7912
18.5 | 1.9078 | 0.02637 | -0.0043 | 72.3474
19 | 1.9229 | 0.02904 | -0.0023 | 66.2156
19.5 | 1.9315 | 0.03241 | -0.0005 | 59.5958
20 | 1.9399 | 0.036 | 0.0008 | 53.8861

## 139. Re 18M Mach 0.10 (1)
BIGFOIL.COM POLAR EXPORT
GA 30-313
GA 30-313 |  |  |  | Cl Max: | 1.651 | at alpha= | 13.5 | deg
JavaFoil+Calcfoil stall+Eppler ext transition |  |  |  | L/D Max: | 143.835 | at alpha= | 9 | deg
Re: | 18000000 |  |  | Cd Min: | 0.0057 | at alpha= | 0 | deg
Mach: | 0.1 |  |  | Cl=0 at alpha= | -2.3145 | deg
|  |  |  | @ Cl=0.1, Cd= | 0.00573
|  |  |  | @ Cl=0.4, Cd= | 0.0058211
|  |  |  | @ Cl=0.6, Cd= | 0.006146
alpha (deg) | Cl | Cd | Cm | Cl/Cd
-17.5 | -0.761 | 0.10805 | -0.02 | -7.039
-17 | -0.78 | 0.09604 | -0.021 | -8.126
-16.5 | -0.799 | 0.08489 | -0.022 | -9.416
-16 | -0.813 | 0.07767 | -0.023 | -10.471
-15.5 | -0.824 | 0.07131 | -0.024 | -11.559
-15 | -0.85 | 0.05379 | -0.026 | -15.809
-14.5 | -0.863 | 0.04518 | -0.027 | -19.109
-14 | -0.876 | 0.03627 | -0.028 | -24.161
-13.5 | -0.92 | 0.01894 | -0.031 | -48.597
-13 | -0.925 | 0.01553 | -0.033 | -59.577
-12.5 | -0.94 | 0.0116 | -0.034 | -81.023
-12 | -0.926 | 0.01034 | -0.035 | -89.532
-11.5 | -0.905 | 0.00985 | -0.035 | -91.856
-11 | -0.88 | 0.00928 | -0.036 | -94.897
-10.5 | -0.851 | 0.00836 | -0.037 | -101.86
-10 | -0.818 | 0.00869 | -0.037 | -94.161
-9.5 | -0.781 | 0.00829 | -0.038 | -94.177
-9 | -0.741 | 0.0077 | -0.038 | -96.146
-8.5 | -0.697 | 0.00743 | -0.039 | -93.801
-8 | -0.65 | 0.00732 | -0.039 | -88.804
-7.5 | -0.601 | 0.00714 | -0.04 | -84.203
-7 | -0.549 | 0.00693 | -0.041 | -79.197
-6.5 | -0.495 | 0.00679 | -0.041 | -72.931
-6 | -0.439 | 0.00663 | -0.042 | -66.201
-5.5 | -0.382 | 0.00653 | -0.042 | -58.431
-5 | -0.323 | 0.00639 | -0.043 | -50.593
-4.5 | -0.264 | 0.00628 | -0.044 | -42.085
-4 | -0.205 | 0.00608 | -0.044 | -33.655
-3.5 | -0.144 | 0.00602 | -0.045 | -23.996
-3 | -0.084 | 0.00604 | -0.045 | -13.841
-2.5 | -0.023 | 0.0059 | -0.046 | -3.837
-2 | 0.039 | 0.00586 | -0.047 | 6.586
-1.5 | 0.1 | 0.00573 | -0.047 | 17.437
-1 | 0.161 | 0.00572 | -0.048 | 28.2
-0.5 | 0.223 | 0.00577 | -0.049 | 38.615
0 | 0.286 | 0.0057 | -0.049 | 50.17
0.5 | 0.348 | 0.00577 | -0.05 | 60.216
1 | 0.409 | 0.00583 | -0.05 | 70.177
1.5 | 0.471 | 0.00592 | -0.051 | 79.577
2 | 0.532 | 0.00602 | -0.052 | 88.439
2.5 | 0.593 | 0.00612 | -0.052 | 97.027
3 | 0.655 | 0.00635 | -0.053 | 103.094
3.5 | 0.715 | 0.00649 | -0.054 | 110.29
4 | 0.776 | 0.00678 | -0.054 | 114.531
4.5 | 0.836 | 0.00728 | -0.055 | 114.912
5 | 0.896 | 0.00749 | -0.055 | 119.758
5.5 | 0.956 | 0.00773 | -0.056 | 123.591
6 | 1.015 | 0.00797 | -0.057 | 127.256
6.5 | 1.073 | 0.00789 | -0.057 | 136.006
7 | 1.13 | 0.00828 | -0.058 | 136.477
7.5 | 1.186 | 0.00858 | -0.059 | 138.182
8 | 1.24 | 0.00881 | -0.059 | 140.75
8.5 | 1.292 | 0.00944 | -0.06 | 136.866
9 | 1.343 | 0.00933 | -0.06 | 143.835
9.5 | 1.39 | 0.01 | -0.061 | 139.039
10 | 1.434 | 0.01047 | -0.062 | 136.948
10.5 | 1.476 | 0.01134 | -0.062 | 130.143
11 | 1.514 | 0.01188 | -0.063 | 127.462
11.5 | 1.549 | 0.01245 | -0.063 | 124.384
12 | 1.58 | 0.01351 | -0.064 | 116.959
12.5 | 1.608 | 0.0136 | -0.065 | 118.184
13 | 1.631 | 0.01434 | -0.065 | 113.715
13.5 | 1.651 | 0.01512 | -0.066 | 109.169
14 | 1.626 | 0.01745 | -0.065 | 93.208
14.5 | 1.629 | 0.01897 | -0.065 | 85.881
15 | 1.627 | 0.02071 | -0.065 | 78.552
15.5 | 1.62 | 0.02295 | -0.065 | 70.571
16 | 1.61 | 0.0253 | -0.065 | 63.632
16.5 | 1.599 | 0.0273 | -0.065 | 58.55
17 | 1.574 | 0.03017 | -0.065 | 52.179
17.5 | 1.542 | 0.03374 | -0.065 | 45.708
18 | 1.507 | 0.03741 | -0.065 | 40.275
18.5 | 1.468 | 0.04164 | -0.065 | 35.242

## 140. Re 18M Mach 0.10 (2)
BIGFOIL.COM POLAR EXPORT
GA 30-313
GA 30-313 |  |  |  | Cl Max: | 1.9366 | at alpha= | 20 | deg
XFOIL ncrit=9 |  |  |  | L/D Max: | 158.291 | at alpha= | 8.5 | deg
Re: | 18000000 |  |  | Cd Min: | 0.03868 | at alpha= | 20 | deg
Mach: | 0.1 |  |  | Cl=0 at alpha= | -2.3786 | deg
|  |  |  | @ Cl=0.1, Cd= | 0.0051846
|  |  |  | @ Cl=0.4, Cd= | 0.0051931
|  |  |  | @ Cl=0.6, Cd= | 0.0055634
alpha (deg) | Cl | Cd | Cm | Cl/Cd
-20 | -1.7392 | 0.02332 | -0.0871 | -74.5798
-19.5 | -1.7325 | 0.02068 | -0.0838 | -83.7766
-19 | -1.7174 | 0.01889 | -0.0798 | -90.9158
-18.5 | -1.6923 | 0.0178 | -0.0758 | -95.073
-18 | -1.6743 | 0.0167 | -0.07 | -100.2575
-17.5 | -1.642 | 0.01563 | -0.0664 | -105.0544
-17 | -1.5919 | 0.01469 | -0.066 | -108.3662
-16.5 | -1.5334 | 0.01384 | -0.0671 | -110.7948
-16 | -1.4832 | 0.01311 | -0.0662 | -113.135
-15.5 | -1.3833 | 0.01217 | -0.0758 | -113.6647
-15 | -1.3428 | 0.01183 | -0.0727 | -113.508
-14.5 | -1.2999 | 0.01135 | -0.0701 | -114.5286
-14 | -1.2543 | 0.01083 | -0.068 | -115.8172
-13.5 | -1.2073 | 0.0103 | -0.0662 | -117.2136
-13 | -1.1585 | 0.00981 | -0.0646 | -118.0938
-12.5 | -1.1081 | 0.00941 | -0.0633 | -117.7577
-12 | -1.0563 | 0.00904 | -0.0622 | -116.8473
-11.5 | -1.0041 | 0.0087 | -0.0612 | -115.4138
-11 | -0.9513 | 0.00834 | -0.0603 | -114.0647
-10.5 | -0.8987 | 0.00797 | -0.0593 | -112.7604
-10 | -0.8453 | 0.00763 | -0.0585 | -110.7864
-9.5 | -0.791 | 0.00736 | -0.0578 | -107.4728
-9 | -0.7366 | 0.00712 | -0.0572 | -103.4551
-8.5 | -0.6821 | 0.00688 | -0.0566 | -99.1424
-8 | -0.6274 | 0.00663 | -0.056 | -94.6305
-7.5 | -0.5719 | 0.00642 | -0.0555 | -89.081
-7 | -0.5162 | 0.00625 | -0.0551 | -82.592
-6.5 | -0.4609 | 0.00605 | -0.0546 | -76.1818
-6 | -0.4051 | 0.0059 | -0.0542 | -68.661
-5.5 | -0.3492 | 0.00576 | -0.0539 | -60.625
-5 | -0.2932 | 0.00563 | -0.0535 | -52.0782
-4.5 | -0.2371 | 0.0055 | -0.0532 | -43.1091
-4 | -0.1809 | 0.00539 | -0.0529 | -33.5622
-3.5 | -0.1247 | 0.00529 | -0.0527 | -23.5728
-3 | -0.0686 | 0.0052 | -0.0524 | -13.1923
-2.5 | -0.0133 | 0.00517 | -0.0519 | -2.5725
-2 | 0.0415 | 0.00519 | -0.0514 | 7.9961
-1.5 | 0.0958 | 0.00519 | -0.0508 | 18.4586
-1 | 0.1507 | 0.00512 | -0.0504 | 29.4336
-0.5 | 0.2054 | 0.00509 | -0.0499 | 40.3536
0 | 0.2595 | 0.00512 | -0.0493 | 50.6836
0.5 | 0.3138 | 0.00515 | -0.0488 | 60.932
1 | 0.3688 | 0.00517 | -0.0484 | 71.3346
1.5 | 0.4227 | 0.00521 | -0.0478 | 81.1324
2 | 0.4775 | 0.00529 | -0.0474 | 90.2647
2.5 | 0.5312 | 0.0054 | -0.0468 | 98.3704
3 | 0.585 | 0.00553 | -0.0462 | 105.7866
3.5 | 0.6389 | 0.00565 | -0.0456 | 113.0796
4 | 0.6926 | 0.0058 | -0.045 | 119.4138
4.5 | 0.7459 | 0.00595 | -0.0444 | 125.3613
5 | 0.7961 | 0.00606 | -0.0432 | 131.3696
5.5 | 0.8456 | 0.00609 | -0.0418 | 138.8506
6 | 0.896 | 0.00619 | -0.0406 | 144.7496
6.5 | 0.9473 | 0.00635 | -0.0395 | 149.1811
7 | 0.9964 | 0.00653 | -0.0381 | 152.5881
7.5 | 1.0429 | 0.00673 | -0.0361 | 154.9629
8 | 1.104 | 0.00704 | -0.0374 | 156.8182
8.5 | 1.1856 | 0.00749 | -0.0434 | 158.2911
9 | 1.2395 | 0.00791 | -0.0433 | 156.7004
9.5 | 1.2996 | 0.00835 | -0.0445 | 155.6407
10 | 1.3587 | 0.00881 | -0.0456 | 154.2225
10.5 | 1.4175 | 0.00927 | -0.0466 | 152.9126
11 | 1.4608 | 0.00973 | -0.0443 | 150.1336
11.5 | 1.5008 | 0.01024 | -0.0414 | 146.5625
12 | 1.5431 | 0.01074 | -0.039 | 143.6778
12.5 | 1.579 | 0.01132 | -0.0355 | 139.4876
13 | 1.6112 | 0.01195 | -0.0314 | 134.8285
13.5 | 1.6446 | 0.01266 | -0.0279 | 129.9052
14 | 1.6786 | 0.01343 | -0.0248 | 124.9888
14.5 | 1.7108 | 0.01433 | -0.0217 | 119.3859
15 | 1.742 | 0.01535 | -0.0187 | 113.4853
15.5 | 1.7729 | 0.01645 | -0.016 | 107.7751
16 | 1.8007 | 0.01781 | -0.0132 | 101.1061
16.5 | 1.8242 | 0.01952 | -0.0103 | 93.4529
17 | 1.8496 | 0.02122 | -0.0079 | 87.1631
17.5 | 1.8722 | 0.02318 | -0.0056 | 80.7679
18 | 1.8932 | 0.02535 | -0.0035 | 74.6824
18.5 | 1.9081 | 0.02807 | -0.0013 | 67.9765
19 | 1.9206 | 0.03116 | 0.0006 | 61.6367
19.5 | 1.9287 | 0.03477 | 0.0022 | 55.4702
20 | 1.9366 | 0.03868 | 0.0034 | 50.0672

## 141. Re 18M Mach 0.25 (1)
BIGFOIL.COM POLAR EXPORT
GA 30-313
GA 30-313 |  |  |  | Cl Max: | 1.594 | at alpha= | 12.5 | deg
JavaFoil+Calcfoil stall+Eppler ext transition |  |  |  | L/D Max: | 140.828 | at alpha= | 8 | deg
Re: | 18000000 |  |  | Cd Min: | 0.00573 | at alpha= | 0 | deg
Mach: | 0.25 |  |  | Cl=0 at alpha= | -2.3175 | deg
|  |  |  | @ Cl=0.1, Cd= | 0.0058257
|  |  |  | @ Cl=0.4, Cd= | 0.005916
|  |  |  | @ Cl=0.6, Cd= | 0.0061541
alpha (deg) | Cl | Cd | Cm | Cl/Cd
-16 | -0.538 | 0.10887 | -0.019 | -4.945
-15.5 | -0.577 | 0.10271 | -0.02 | -5.62
-15 | -0.614 | 0.0948 | -0.021 | -6.471
-14.5 | -0.65 | 0.08255 | -0.023 | -7.874
-14 | -0.678 | 0.07512 | -0.024 | -9.027
-13.5 | -0.714 | 0.05892 | -0.026 | -12.12
-13 | -0.741 | 0.04818 | -0.028 | -15.376
-12.5 | -0.768 | 0.03642 | -0.03 | -21.076
-12 | -0.819 | 0.01822 | -0.034 | -44.938
-11.5 | -0.839 | 0.01317 | -0.036 | -63.653
-11 | -0.846 | 0.01021 | -0.037 | -82.854
-10.5 | -0.829 | 0.00911 | -0.038 | -91.018
-10 | -0.806 | 0.00891 | -0.038 | -90.398
-9.5 | -0.776 | 0.00806 | -0.039 | -96.32
-9 | -0.742 | 0.008 | -0.039 | -92.753
-8.5 | -0.702 | 0.00771 | -0.04 | -91.1
-8 | -0.658 | 0.00761 | -0.041 | -86.514
-7.5 | -0.611 | 0.00728 | -0.041 | -83.823
-7 | -0.56 | 0.0071 | -0.042 | -78.856
-6.5 | -0.505 | 0.00691 | -0.042 | -73.109
-6 | -0.449 | 0.00673 | -0.043 | -66.686
-5.5 | -0.391 | 0.00647 | -0.044 | -60.439
-5 | -0.331 | 0.00649 | -0.044 | -51.087
-4.5 | -0.271 | 0.00633 | -0.045 | -42.831
-4 | -0.21 | 0.00618 | -0.045 | -33.951
-3.5 | -0.148 | 0.00606 | -0.046 | -24.439
-3 | -0.086 | 0.00595 | -0.047 | -14.425
-2.5 | -0.023 | 0.00595 | -0.047 | -3.905
-2 | 0.04 | 0.00594 | -0.048 | 6.67
-1.5 | 0.103 | 0.00582 | -0.049 | 17.644
-1 | 0.166 | 0.00575 | -0.049 | 28.835
-0.5 | 0.229 | 0.00577 | -0.05 | 39.634
0 | 0.294 | 0.00573 | -0.051 | 51.267
0.5 | 0.357 | 0.0058 | -0.051 | 61.57
1 | 0.42 | 0.00597 | -0.052 | 70.43
1.5 | 0.484 | 0.00602 | -0.052 | 80.354
2 | 0.547 | 0.00607 | -0.053 | 90.059
2.5 | 0.61 | 0.00617 | -0.054 | 98.737
3 | 0.672 | 0.00642 | -0.054 | 104.657
3.5 | 0.735 | 0.00667 | -0.055 | 110.21
4 | 0.797 | 0.00688 | -0.056 | 115.917
4.5 | 0.859 | 0.00743 | -0.056 | 115.619
5 | 0.92 | 0.00768 | -0.057 | 119.858
5.5 | 0.981 | 0.00765 | -0.058 | 128.338
6 | 1.041 | 0.00824 | -0.058 | 126.384
6.5 | 1.101 | 0.00823 | -0.059 | 133.759
7 | 1.159 | 0.00856 | -0.06 | 135.352
7.5 | 1.216 | 0.00897 | -0.06 | 135.443
8 | 1.27 | 0.00902 | -0.061 | 140.828
8.5 | 1.321 | 0.00951 | -0.061 | 138.956
9 | 1.371 | 0.01003 | -0.062 | 136.737
9.5 | 1.416 | 0.01058 | -0.063 | 133.873
10 | 1.458 | 0.01155 | -0.063 | 126.193
10.5 | 1.495 | 0.01211 | -0.064 | 123.458
11 | 1.528 | 0.01263 | -0.065 | 120.998
11.5 | 1.555 | 0.01335 | -0.065 | 116.52
12 | 1.578 | 0.01473 | -0.066 | 107.092
12.5 | 1.594 | 0.01486 | -0.066 | 107.307
13 | 1.567 | 0.01756 | -0.065 | 89.204
13.5 | 1.562 | 0.01905 | -0.065 | 81.981
14 | 1.549 | 0.02096 | -0.065 | 73.915
14.5 | 1.53 | 0.02324 | -0.066 | 65.83
15 | 1.503 | 0.02607 | -0.066 | 57.675
15.5 | 1.471 | 0.02933 | -0.066 | 50.142
16 | 1.431 | 0.03317 | -0.065 | 43.154
16.5 | 1.384 | 0.03791 | -0.065 | 36.517
17 | 1.32 | 0.04323 | -0.065 | 30.526
17.5 | 1.24 | 0.05179 | -0.064 | 23.938

## 142. Re 18M Mach 0.25 (2)
BIGFOIL.COM POLAR EXPORT
GA 30-313
GA 30-313 |  |  |  | Cl Max: | 1.9052 | at alpha= | 19 | deg
XFOIL ncrit=9 |  |  |  | L/D Max: | 156.735 | at alpha= | 8 | deg
Re: | 18000000 |  |  | Cd Min: | 0.05675 | at alpha= | 20 | deg
Mach: | 0.25 |  |  | Cl=0 at alpha= | -2.3818 | deg
|  |  |  | @ Cl=0.1, Cd= | 0.005209
|  |  |  | @ Cl=0.4, Cd= | 0.0052041
|  |  |  | @ Cl=0.6, Cd= | 0.005581
alpha (deg) | Cl | Cd | Cm | Cl/Cd
-15 | -1.396 | 0.01369 | -0.0943 | -101.9722
-14.5 | -1.3586 | 0.01303 | -0.0888 | -104.2671
-14 | -1.3128 | 0.01233 | -0.0848 | -106.472
-13.5 | -1.2635 | 0.01168 | -0.0814 | -108.1764
-13 | -1.2121 | 0.01106 | -0.0784 | -109.5931
-12.5 | -1.1606 | 0.01043 | -0.0755 | -111.2752
-12 | -1.1072 | 0.00983 | -0.073 | -112.6348
-11.5 | -1.0527 | 0.00932 | -0.0708 | -112.9506
-11 | -0.9966 | 0.00888 | -0.0689 | -112.2297
-10.5 | -0.9398 | 0.00849 | -0.0672 | -110.6949
-10 | -0.8829 | 0.0081 | -0.0656 | -109
-9.5 | -0.8262 | 0.0077 | -0.0641 | -107.2987
-9 | -0.7689 | 0.00739 | -0.0628 | -104.046
-8.5 | -0.711 | 0.00712 | -0.0616 | -99.8596
-8 | -0.6532 | 0.00686 | -0.0606 | -95.2187
-7.5 | -0.5952 | 0.00659 | -0.0596 | -90.3187
-7 | -0.5369 | 0.00637 | -0.0588 | -84.2857
-6.5 | -0.4786 | 0.00619 | -0.058 | -77.3183
-6 | -0.4206 | 0.006 | -0.0573 | -70.1
-5.5 | -0.3621 | 0.00585 | -0.0567 | -61.8974
-5 | -0.3039 | 0.00569 | -0.0561 | -53.4095
-4.5 | -0.2455 | 0.00556 | -0.0556 | -44.1547
-4 | -0.1872 | 0.00543 | -0.0552 | -34.4751
-3.5 | -0.1289 | 0.00532 | -0.0547 | -24.2293
-3 | -0.0707 | 0.00523 | -0.0543 | -13.5182
-2.5 | -0.0134 | 0.0052 | -0.0538 | -2.5769
-2 | 0.0433 | 0.0052 | -0.0532 | 8.3269
-1.5 | 0.0992 | 0.00521 | -0.0525 | 19.0403
-1 | 0.1558 | 0.00514 | -0.0519 | 30.3113
-0.5 | 0.2121 | 0.00511 | -0.0513 | 41.5068
0 | 0.268 | 0.00514 | -0.0507 | 52.1401
0.5 | 0.3238 | 0.00516 | -0.05 | 62.7519
1 | 0.3804 | 0.00519 | -0.0495 | 73.2948
1.5 | 0.4359 | 0.00523 | -0.0488 | 83.3461
2 | 0.4925 | 0.00532 | -0.0483 | 92.5752
2.5 | 0.5479 | 0.00543 | -0.0476 | 100.9024
3 | 0.6031 | 0.00559 | -0.0468 | 107.8891
3.5 | 0.6586 | 0.00572 | -0.0461 | 115.1399
4 | 0.7141 | 0.00587 | -0.0453 | 121.6525
4.5 | 0.7691 | 0.00603 | -0.0445 | 127.5456
5 | 0.8206 | 0.00615 | -0.043 | 133.4309
5.5 | 0.8712 | 0.00621 | -0.0412 | 140.2899
6 | 0.9229 | 0.00633 | -0.0396 | 145.7978
6.5 | 0.975 | 0.00651 | -0.0381 | 149.7696
7 | 1.0256 | 0.0067 | -0.0362 | 153.0746
7.5 | 1.0718 | 0.00691 | -0.0334 | 155.1085
8 | 1.152 | 0.00735 | -0.0381 | 156.7347
8.5 | 1.2219 | 0.0078 | -0.0404 | 156.6538
9 | 1.2857 | 0.00828 | -0.0414 | 155.2778
9.5 | 1.3485 | 0.00878 | -0.0421 | 153.5877
10 | 1.4104 | 0.00931 | -0.0427 | 151.493
10.5 | 1.4589 | 0.00984 | -0.0404 | 148.2622
11 | 1.502 | 0.01034 | -0.037 | 145.2611
11.5 | 1.5375 | 0.01094 | -0.0322 | 140.5393
12 | 1.5728 | 0.0116 | -0.0275 | 135.5862
12.5 | 1.6088 | 0.01239 | -0.0234 | 129.8467
13 | 1.6436 | 0.01333 | -0.0193 | 123.3008
13.5 | 1.6798 | 0.01429 | -0.0158 | 117.5507
14 | 1.7115 | 0.01557 | -0.012 | 109.9229
14.5 | 1.745 | 0.01688 | -0.0087 | 103.3768
15 | 1.7754 | 0.01846 | -0.0054 | 96.1755
15.5 | 1.8031 | 0.02032 | -0.0022 | 88.7352
16 | 1.8264 | 0.0226 | 0.0009 | 80.8142
16.5 | 1.8498 | 0.02498 | 0.0037 | 74.0512
17 | 1.8692 | 0.02777 | 0.0064 | 67.31
17.5 | 1.8829 | 0.03119 | 0.0088 | 60.3687
18 | 1.8925 | 0.03514 | 0.0108 | 53.856
18.5 | 1.9003 | 0.03956 | 0.0123 | 48.0359
19 | 1.9052 | 0.04445 | 0.0133 | 42.8616
19.5 | 1.9041 | 0.0502 | 0.0137 | 37.9303
20 | 1.8971 | 0.05675 | 0.0134 | 33.4291

## 143. Re 18M Mach 0.50 (1)
BIGFOIL.COM POLAR EXPORT
GA 30-313
GA 30-313 |  |  |  | Cl Max: | 1.438 | at alpha= | 9 | deg
JavaFoil+Calcfoil stall+Eppler ext transition |  |  |  | L/D Max: | 125.799 | at alpha= | 6.5 | deg
Re: | 18000000 |  |  | Cd Min: | 0.00602 | at alpha= | -0.5 | deg
Mach: | 0.5 |  |  | Cl=0 at alpha= | -2.3143 | deg
|  |  |  | @ Cl=0.1, Cd= | 0.0060727
|  |  |  | @ Cl=0.4, Cd= | 0.0061403
|  |  |  | @ Cl=0.6, Cd= | 0.0064861
alpha (deg) | Cl | Cd | Cm | Cl/Cd
-20 | -0.998 | 0.1816 | -0.019 | -5.494
-19.5 | -0.97 | 0.17726 | -0.02 | -5.471
-19 | -0.941 | 0.175 | -0.02 | -5.377
-18.5 | -0.913 | 0.17109 | -0.02 | -5.334
-18 | -0.885 | 0.16147 | -0.02 | -5.482
-17.5 | -0.858 | 0.15673 | -0.02 | -5.472
-17 | -0.83 | 0.1478 | -0.02 | -5.616
-16.5 | -0.805 | 0.12926 | -0.021 | -6.229
-16 | -0.778 | 0.1224 | -0.022 | -6.353
-15.5 | -0.755 | 0.10319 | -0.023 | -7.313
-15 | -0.725 | 0.09912 | -0.023 | -7.318
-14.5 | -0.696 | 0.09609 | -0.023 | -7.243
-14 | -0.665 | 0.09462 | -0.023 | -7.031
-13.5 | -0.636 | 0.09137 | -0.022 | -6.962
-13 | -0.606 | 0.08829 | -0.022 | -6.869
-12.5 | -0.578 | 0.0847 | -0.022 | -6.821
-12 | -0.55 | 0.09017 | -0.022 | -6.095
-11.5 | -0.524 | 0.0768 | -0.024 | -6.817
-11 | -0.494 | 0.07372 | -0.023 | -6.705
-10.5 | -0.471 | 0.06291 | -0.026 | -7.481
-10 | -0.448 | 0.05389 | -0.029 | -8.308
-9.5 | -0.443 | 0.03204 | -0.036 | -13.827
-9 | -0.384 | 0.05388 | -0.027 | -7.135
-8.5 | -0.418 | 0.01302 | -0.043 | -32.131
-8 | -0.341 | 0.03543 | -0.035 | -9.632
-7.5 | -0.569 | 0.00878 | -0.046 | -64.841
-7 | -0.569 | 0.00849 | -0.047 | -66.97
-6.5 | -0.533 | 0.00796 | -0.047 | -66.988
-6 | -0.483 | 0.00756 | -0.048 | -63.858
-5.5 | -0.426 | 0.00735 | -0.049 | -57.919
-5 | -0.364 | 0.00709 | -0.049 | -51.406
-4.5 | -0.3 | 0.00686 | -0.05 | -43.657
-4 | -0.233 | 0.00672 | -0.051 | -34.681
-3.5 | -0.165 | 0.00658 | -0.052 | -25.04
-3 | -0.096 | 0.00653 | -0.052 | -14.665
-2.5 | -0.026 | 0.0062 | -0.053 | -4.186
-2 | 0.044 | 0.00612 | -0.054 | 7.229
-1.5 | 0.115 | 0.00606 | -0.054 | 18.94
-1 | 0.185 | 0.00605 | -0.055 | 30.605
-0.5 | 0.256 | 0.00602 | -0.056 | 42.434
0 | 0.328 | 0.00605 | -0.057 | 54.305
0.5 | 0.399 | 0.00614 | -0.057 | 64.965
1 | 0.47 | 0.00616 | -0.058 | 76.306
1.5 | 0.54 | 0.00641 | -0.059 | 84.314
2 | 0.611 | 0.0065 | -0.059 | 93.927
2.5 | 0.681 | 0.00672 | -0.06 | 101.332
3 | 0.75 | 0.00712 | -0.061 | 105.35
3.5 | 0.82 | 0.00738 | -0.062 | 111.082
4 | 0.889 | 0.00767 | -0.062 | 115.843
4.5 | 0.957 | 0.00792 | -0.063 | 120.78
5 | 1.024 | 0.00878 | -0.064 | 116.621
5.5 | 1.09 | 0.00911 | -0.064 | 119.69
6 | 1.155 | 0.00958 | -0.065 | 120.612
6.5 | 1.218 | 0.00968 | -0.066 | 125.799
7 | 1.277 | 0.01035 | -0.067 | 123.393
7.5 | 1.332 | 0.01097 | -0.067 | 121.399
8 | 1.379 | 0.01137 | -0.068 | 121.258
8.5 | 1.415 | 0.01237 | -0.069 | 114.433
9 | 1.438 | 0.0142 | -0.069 | 101.28
9.5 | 1.398 | 0.01695 | -0.068 | 82.495
10 | 1.321 | 0.01946 | -0.068 | 67.879
10.5 | 0.851 | 0.02632 | -0.067 | 32.345
11 | 0.881 | 0.02772 | -0.067 | 31.784
11.5 | 0.893 | 0.03503 | -0.066 | 25.502
12 | 0.903 | 0.04506 | -0.064 | 20.039
12.5 | 0.867 | 0.08136 | -0.053 | 10.659
13 | 0.892 | 0.08467 | -0.052 | 10.536
13.5 | 0.929 | 0.08414 | -0.055 | 11.045
14 | 0.957 | 0.09017 | -0.055 | 10.614

## 144. Re 18M Mach 0.50 (2)
BIGFOIL.COM POLAR EXPORT
GA 30-313
GA 30-313 |  |  |  | Cl Max: | 1.1194 | at alpha= | 7 | deg
XFOIL ncrit=9 |  |  |  | L/D Max: | 151.27 | at alpha= | 7 | deg
Re: | 18000000 |  |  | Cd Min: | 0.09705 | at alpha= | -13.5 | deg
Mach: | 0.5 |  |  | Cl=0 at alpha= | -2.3903 | deg
|  |  |  | @ Cl=0.1, Cd= | 0.0053
|  |  |  | @ Cl=0.4, Cd= | 0.0053055
|  |  |  | @ Cl=0.6, Cd= | 0.0056043
alpha (deg) | Cl | Cd | Cm | Cl/Cd
-13.5 | -0.5688 | 0.09705 | -0.0784 | -5.8609
-13 | -0.576 | 0.08461 | -0.0913 | -6.8077
-12.5 | -0.5826 | 0.07478 | -0.0996 | -7.7909
-12 | -0.5998 | 0.06479 | -0.1072 | -9.2576
-11.5 | -0.6172 | 0.05521 | -0.1137 | -11.1791
-11 | -0.6345 | 0.04529 | -0.1201 | -14.0097
-10.5 | -0.6522 | 0.03367 | -0.1305 | -19.3704
-10 | -0.684 | 0.02557 | -0.1344 | -26.7501
-9.5 | -0.7275 | 0.02104 | -0.1257 | -34.577
-9 | -0.7669 | 0.01732 | -0.1118 | -44.2783
-8.5 | -0.7853 | 0.01253 | -0.0998 | -62.6736
-8 | -0.767 | 0.00903 | -0.0895 | -84.9391
-7.5 | -0.7076 | 0.00773 | -0.0832 | -91.5395
-7 | -0.6366 | 0.00719 | -0.0791 | -88.5396
-6.5 | -0.5654 | 0.00678 | -0.0758 | -83.3923
-6 | -0.4943 | 0.00649 | -0.0731 | -76.1633
-5.5 | -0.4236 | 0.00625 | -0.0709 | -67.776
-5 | -0.3541 | 0.00602 | -0.0689 | -58.8206
-4.5 | -0.2847 | 0.00585 | -0.0672 | -48.6667
-4 | -0.2161 | 0.00567 | -0.0658 | -38.1129
-3.5 | -0.148 | 0.00552 | -0.0645 | -26.8116
-3 | -0.0806 | 0.00538 | -0.0634 | -14.9814
-2.5 | -0.0142 | 0.00532 | -0.0623 | -2.6692
-2 | 0.0505 | 0.0053 | -0.061 | 9.5283
-1.5 | 0.1149 | 0.0053 | -0.0599 | 21.6792
-1 | 0.1784 | 0.00524 | -0.0587 | 34.0458
-0.5 | 0.242 | 0.0052 | -0.0575 | 46.5385
0 | 0.3054 | 0.00521 | -0.0564 | 58.618
0.5 | 0.3683 | 0.00527 | -0.0552 | 69.8861
1 | 0.4308 | 0.00534 | -0.054 | 80.6742
1.5 | 0.4947 | 0.00539 | -0.0529 | 91.7811
2 | 0.5576 | 0.00553 | -0.0516 | 100.8318
2.5 | 0.6204 | 0.00564 | -0.0502 | 110
3 | 0.682 | 0.00584 | -0.0486 | 116.7808
3.5 | 0.7433 | 0.00606 | -0.0467 | 122.6568
4 | 0.805 | 0.00627 | -0.0447 | 128.3892
4.5 | 0.8663 | 0.00649 | -0.0425 | 133.4823
5 | 0.9241 | 0.00662 | -0.0395 | 139.5921
5.5 | 0.977 | 0.00668 | -0.0354 | 146.2575
6 | 1.0317 | 0.00691 | -0.0314 | 149.3054
6.5 | 1.0851 | 0.00719 | -0.0269 | 150.9179
7 | 1.1194 | 0.0074 | -0.0185 | 151.2703

## 145. Re 20M Mach 0.00 (1)
BIGFOIL.COM POLAR EXPORT
GA 30-313
GA 30-313 |  |  |  | Cl Max: | 1.654 | at alpha= | 13.5 | deg
JavaFoil+Calcfoil stall+Eppler ext transition |  |  |  | L/D Max: | 146.181 | at alpha= | 9 | deg
Re: | 20000000 |  |  | Cd Min: | 0.00564 | at alpha= | -0.5 | deg
Mach: | 0 |  |  | Cl=0 at alpha= | -2.3115 | deg
|  |  |  | @ Cl=0.1, Cd= | 0.0056897
|  |  |  | @ Cl=0.4, Cd= | 0.0058074
|  |  |  | @ Cl=0.6, Cd= | 0.0061529
alpha (deg) | Cl | Cd | Cm | Cl/Cd
-17.5 | -0.804 | 0.10031 | -0.02 | -8.02
-17 | -0.823 | 0.08759 | -0.022 | -9.396
-16.5 | -0.841 | 0.07541 | -0.023 | -11.151
-16 | -0.852 | 0.06846 | -0.024 | -12.452
-15.5 | -0.866 | 0.05896 | -0.025 | -14.69
-15 | -0.887 | 0.04493 | -0.027 | -19.745
-14.5 | -0.899 | 0.03686 | -0.028 | -24.379
-14 | -0.924 | 0.02462 | -0.03 | -37.518
-13.5 | -0.949 | 0.01571 | -0.032 | -60.382
-13 | -0.951 | 0.01318 | -0.033 | -72.148
-12.5 | -0.952 | 0.01079 | -0.034 | -88.235
-12 | -0.933 | 0.01003 | -0.035 | -93.076
-11.5 | -0.911 | 0.00949 | -0.035 | -95.962
-11 | -0.884 | 0.00894 | -0.036 | -98.828
-10.5 | -0.853 | 0.00857 | -0.036 | -99.555
-10 | -0.819 | 0.00844 | -0.037 | -96.971
-9.5 | -0.781 | 0.00804 | -0.038 | -97.15
-9 | -0.74 | 0.00746 | -0.038 | -99.203
-8.5 | -0.696 | 0.00718 | -0.039 | -96.913
-8 | -0.649 | 0.0072 | -0.039 | -90.134
-7.5 | -0.599 | 0.00699 | -0.04 | -85.747
-7 | -0.547 | 0.00684 | -0.04 | -79.975
-6.5 | -0.493 | 0.00668 | -0.041 | -73.811
-6 | -0.437 | 0.00656 | -0.042 | -66.641
-5.5 | -0.38 | 0.00647 | -0.042 | -58.707
-5 | -0.322 | 0.00636 | -0.043 | -50.644
-4.5 | -0.263 | 0.00602 | -0.043 | -43.731
-4 | -0.204 | 0.00617 | -0.044 | -32.991
-3.5 | -0.144 | 0.00607 | -0.045 | -23.653
-3 | -0.083 | 0.00586 | -0.045 | -14.214
-2.5 | -0.023 | 0.00603 | -0.046 | -3.737
-2 | 0.038 | 0.00583 | -0.047 | 6.587
-1.5 | 0.099 | 0.00569 | -0.047 | 17.486
-1 | 0.161 | 0.00567 | -0.048 | 28.323
-0.5 | 0.222 | 0.00564 | -0.048 | 39.315
0 | 0.284 | 0.00566 | -0.049 | 50.267
0.5 | 0.346 | 0.00571 | -0.05 | 60.562
1 | 0.407 | 0.00582 | -0.05 | 69.943
1.5 | 0.468 | 0.00592 | -0.051 | 79.158
2 | 0.529 | 0.00601 | -0.051 | 88.044
2.5 | 0.59 | 0.00613 | -0.052 | 96.395
3 | 0.651 | 0.00627 | -0.053 | 103.911
3.5 | 0.712 | 0.00646 | -0.053 | 110.199
4 | 0.772 | 0.00668 | -0.054 | 115.605
4.5 | 0.832 | 0.00712 | -0.055 | 116.908
5 | 0.892 | 0.00739 | -0.055 | 120.771
5.5 | 0.951 | 0.00756 | -0.056 | 125.78
6 | 1.01 | 0.00787 | -0.056 | 128.248
6.5 | 1.068 | 0.00779 | -0.057 | 137.097
7 | 1.125 | 0.00816 | -0.058 | 137.778
7.5 | 1.181 | 0.00846 | -0.058 | 139.519
8 | 1.235 | 0.00877 | -0.059 | 140.819
8.5 | 1.287 | 0.00889 | -0.06 | 144.802
9 | 1.337 | 0.00915 | -0.06 | 146.181
9.5 | 1.385 | 0.0096 | -0.061 | 144.17
10 | 1.429 | 0.0107 | -0.061 | 133.597
10.5 | 1.471 | 0.01087 | -0.062 | 135.325
11 | 1.51 | 0.01156 | -0.062 | 130.657
11.5 | 1.546 | 0.0121 | -0.063 | 127.775
12 | 1.579 | 0.01309 | -0.064 | 120.618
12.5 | 1.608 | 0.01323 | -0.064 | 121.496
13 | 1.633 | 0.01374 | -0.065 | 118.851
13.5 | 1.654 | 0.01466 | -0.065 | 112.872
14 | 1.637 | 0.0168 | -0.065 | 97.428
14.5 | 1.643 | 0.01791 | -0.065 | 91.717
15 | 1.644 | 0.01945 | -0.065 | 84.529
15.5 | 1.643 | 0.02107 | -0.065 | 77.962
16 | 1.635 | 0.02335 | -0.065 | 69.997
16.5 | 1.626 | 0.02541 | -0.065 | 63.978
17 | 1.606 | 0.02799 | -0.065 | 57.373
17.5 | 1.579 | 0.03111 | -0.065 | 50.754
18 | 1.55 | 0.03423 | -0.066 | 45.271
18.5 | 1.515 | 0.03834 | -0.066 | 39.515

## 146. Re 20M Mach 0.00 (2)
BIGFOIL.COM POLAR EXPORT
GA 30-313
GA 30-313 |  |  |  | Cl Max: | 1.953 | at alpha= | 20 | deg
XFOIL ncrit=9 |  |  |  | L/D Max: | 160.082 | at alpha= | 8.5 | deg
Re: | 20000000 |  |  | Cd Min: | 0.03484 | at alpha= | 20 | deg
Mach: | 0 |  |  | Cl=0 at alpha= | -2.3674 | deg
|  |  |  | @ Cl=0.1, Cd= | 0.005174
|  |  |  | @ Cl=0.4, Cd= | 0.00517
|  |  |  | @ Cl=0.6, Cd= | 0.0055328
alpha (deg) | Cl | Cd | Cm | Cl/Cd
-15.5 | -1.3784 | 0.01174 | -0.0711 | -117.4106
-15 | -1.3373 | 0.01137 | -0.0685 | -117.6165
-14.5 | -1.2932 | 0.0109 | -0.0665 | -118.6422
-14 | -1.247 | 0.01041 | -0.0649 | -119.7887
-13.5 | -1.2 | 0.00991 | -0.0633 | -121.0898
-13 | -1.1511 | 0.00948 | -0.0621 | -121.4241
-12.5 | -1.1006 | 0.0091 | -0.0611 | -120.9451
-12 | -1.0495 | 0.00877 | -0.0601 | -119.6693
-11.5 | -0.9974 | 0.00844 | -0.0594 | -118.1754
-11 | -0.9454 | 0.00811 | -0.0585 | -116.5721
-10.5 | -0.8929 | 0.00776 | -0.0578 | -115.0644
-10 | -0.8402 | 0.00744 | -0.0571 | -112.9301
-9.5 | -0.7862 | 0.00718 | -0.0566 | -109.4986
-9 | -0.7322 | 0.00696 | -0.056 | -105.2011
-8.5 | -0.6781 | 0.00674 | -0.0555 | -100.6083
-8 | -0.624 | 0.0065 | -0.055 | -96
-7.5 | -0.5691 | 0.00631 | -0.0546 | -90.1902
-7 | -0.5138 | 0.00614 | -0.0542 | -83.6808
-6.5 | -0.4588 | 0.00597 | -0.0538 | -76.8509
-6 | -0.4035 | 0.00582 | -0.0535 | -69.3299
-5.5 | -0.348 | 0.0057 | -0.0532 | -61.0526
-5 | -0.2924 | 0.00557 | -0.0529 | -52.4955
-4.5 | -0.2365 | 0.00544 | -0.0526 | -43.4743
-4 | -0.1807 | 0.00533 | -0.0524 | -33.9024
-3.5 | -0.1249 | 0.00524 | -0.0521 | -23.8359
-3 | -0.0692 | 0.00518 | -0.0519 | -13.3591
-2.5 | -0.0144 | 0.00517 | -0.0514 | -2.7853
-2 | 0.0399 | 0.00519 | -0.0509 | 7.6879
-1.5 | 0.0945 | 0.00518 | -0.0504 | 18.2432
-1 | 0.1495 | 0.00512 | -0.0501 | 29.1992
0 | 0.2576 | 0.00512 | -0.049 | 50.3125
0.5 | 0.3119 | 0.00516 | -0.0485 | 60.4457
1 | 0.3667 | 0.00517 | -0.0482 | 70.9284
1.5 | 0.4206 | 0.00517 | -0.0476 | 81.354
2 | 0.4748 | 0.00528 | -0.0472 | 89.9242
2.5 | 0.5287 | 0.00538 | -0.0467 | 98.2714
3 | 0.5823 | 0.0055 | -0.0461 | 105.8727
3.5 | 0.6363 | 0.0056 | -0.0457 | 113.625
4 | 0.6897 | 0.00575 | -0.0451 | 119.9478
4.5 | 0.7422 | 0.00594 | -0.0444 | 124.9495
5 | 0.794 | 0.00608 | -0.0436 | 130.5921
5.5 | 0.8439 | 0.0061 | -0.0424 | 138.3443
6 | 0.8935 | 0.00619 | -0.0412 | 144.3457
6.5 | 0.9441 | 0.00631 | -0.0402 | 149.6197
7 | 0.994 | 0.00651 | -0.039 | 152.6882
7.5 | 1.0416 | 0.00672 | -0.0374 | 155
8 | 1.0847 | 0.00691 | -0.0348 | 156.9754
8.5 | 1.1702 | 0.00731 | -0.0419 | 160.0821
9 | 1.2275 | 0.00773 | -0.0426 | 158.7969
9.5 | 1.2873 | 0.00814 | -0.044 | 158.145
10 | 1.346 | 0.00859 | -0.0452 | 156.6938
10.5 | 1.4041 | 0.00902 | -0.0462 | 155.6652
11 | 1.4583 | 0.00947 | -0.0465 | 153.9916
11.5 | 1.4969 | 0.00996 | -0.0435 | 150.2912
12 | 1.5383 | 0.01046 | -0.0411 | 147.065
12.5 | 1.5791 | 0.01104 | -0.0388 | 143.0344
13 | 1.612 | 0.01157 | -0.0349 | 139.3258
13.5 | 1.6442 | 0.01222 | -0.0312 | 134.5499
14 | 1.6782 | 0.0129 | -0.0281 | 130.093
14.5 | 1.7108 | 0.0137 | -0.025 | 124.8759
15 | 1.7429 | 0.01457 | -0.0222 | 119.6225
15.5 | 1.7742 | 0.01554 | -0.0195 | 114.1699
16 | 1.8024 | 0.01675 | -0.0167 | 107.606
16.5 | 1.8271 | 0.01824 | -0.0139 | 100.17
17 | 1.8536 | 0.0197 | -0.0115 | 94.0914
17.5 | 1.878 | 0.02141 | -0.0093 | 87.716
18 | 1.8995 | 0.02336 | -0.0071 | 81.3142
18.5 | 1.9176 | 0.02567 | -0.0049 | 74.702
19 | 1.9308 | 0.02843 | -0.0028 | 67.9142
19.5 | 1.9422 | 0.03153 | -0.001 | 61.5985
20 | 1.953 | 0.03484 | 0.0004 | 56.0563

## 147. Re 20M Mach 0.10 (1)
BIGFOIL.COM POLAR EXPORT
GA 30-313
GA 30-313 |  |  |  | Cl Max: | 1.651 | at alpha= | 13.5 | deg
JavaFoil+Calcfoil stall+Eppler ext transition |  |  |  | L/D Max: | 146.102 | at alpha= | 9 | deg
Re: | 20000000 |  |  | Cd Min: | 0.00565 | at alpha= | -0.5 | deg
Mach: | 0.1 |  |  | Cl=0 at alpha= | -2.3145 | deg
|  |  |  | @ Cl=0.1, Cd= | 0.0057
|  |  |  | @ Cl=0.4, Cd= | 0.0057712
|  |  |  | @ Cl=0.6, Cd= | 0.0061037
alpha (deg) | Cl | Cd | Cm | Cl/Cd
-17.5 | -0.762 | 0.10624 | -0.02 | -7.17
-17 | -0.782 | 0.09379 | -0.021 | -8.341
-16.5 | -0.798 | 0.08541 | -0.022 | -9.347
-16 | -0.816 | 0.07522 | -0.023 | -10.847
-15.5 | -0.827 | 0.06898 | -0.024 | -11.995
-15 | -0.855 | 0.05103 | -0.026 | -16.746
-14.5 | -0.868 | 0.04256 | -0.027 | -20.397
-14 | -0.886 | 0.03218 | -0.029 | -27.528
-13.5 | -0.914 | 0.0203 | -0.031 | -45.058
-13 | -0.929 | 0.01467 | -0.033 | -63.35
-12.5 | -0.934 | 0.01205 | -0.034 | -77.501
-12 | -0.926 | 0.01036 | -0.035 | -89.398
-11.5 | -0.905 | 0.00976 | -0.035 | -92.747
-11 | -0.88 | 0.00911 | -0.036 | -96.632
-10.5 | -0.851 | 0.00866 | -0.037 | -98.309
-10 | -0.818 | 0.00853 | -0.037 | -95.847
-9.5 | -0.781 | 0.00813 | -0.038 | -96.11
-9 | -0.741 | 0.00754 | -0.038 | -98.189
-8.5 | -0.697 | 0.00727 | -0.039 | -95.844
-8 | -0.65 | 0.00728 | -0.039 | -89.31
-7.5 | -0.601 | 0.00707 | -0.04 | -85.048
-7 | -0.549 | 0.00682 | -0.041 | -80.48
-6.5 | -0.495 | 0.00671 | -0.041 | -73.794
-6 | -0.439 | 0.00664 | -0.042 | -66.115
-5.5 | -0.382 | 0.00644 | -0.042 | -59.244
-5 | -0.323 | 0.00633 | -0.043 | -51.111
-4.5 | -0.264 | 0.00618 | -0.044 | -42.813
-4 | -0.205 | 0.0061 | -0.044 | -33.54
-3.5 | -0.144 | 0.00612 | -0.045 | -23.573
-3 | -0.084 | 0.00587 | -0.045 | -14.262
-2.5 | -0.023 | 0.00601 | -0.046 | -3.765
-2 | 0.039 | 0.00583 | -0.047 | 6.625
-1.5 | 0.1 | 0.0057 | -0.047 | 17.54
-1 | 0.161 | 0.00568 | -0.048 | 28.406
-0.5 | 0.223 | 0.00565 | -0.049 | 39.427
0 | 0.286 | 0.00568 | -0.049 | 50.35
0.5 | 0.348 | 0.00572 | -0.05 | 60.715
1 | 0.409 | 0.00578 | -0.05 | 70.803
1.5 | 0.471 | 0.00593 | -0.051 | 79.338
2 | 0.532 | 0.00604 | -0.052 | 88.155
2.5 | 0.593 | 0.00608 | -0.052 | 97.558
3 | 0.655 | 0.00629 | -0.053 | 103.991
3.5 | 0.715 | 0.00642 | -0.054 | 111.506
4 | 0.776 | 0.00671 | -0.054 | 115.719
4.5 | 0.836 | 0.00719 | -0.055 | 116.372
5 | 0.896 | 0.00743 | -0.055 | 120.681
5.5 | 0.956 | 0.00765 | -0.056 | 124.985
6 | 1.015 | 0.00789 | -0.057 | 128.621
6.5 | 1.073 | 0.00787 | -0.057 | 136.391
7 | 1.13 | 0.00817 | -0.058 | 138.243
7.5 | 1.186 | 0.00854 | -0.059 | 138.811
8 | 1.24 | 0.00886 | -0.059 | 139.959
8.5 | 1.292 | 0.009 | -0.06 | 143.633
9 | 1.343 | 0.00919 | -0.06 | 146.102
9.5 | 1.39 | 0.00969 | -0.061 | 143.353
10 | 1.434 | 0.01082 | -0.062 | 132.519
10.5 | 1.476 | 0.01102 | -0.062 | 133.943
11 | 1.514 | 0.0117 | -0.063 | 129.413
11.5 | 1.549 | 0.01226 | -0.063 | 126.36
12 | 1.58 | 0.01327 | -0.064 | 119.028
12.5 | 1.608 | 0.01349 | -0.065 | 119.13
13 | 1.631 | 0.01471 | -0.065 | 110.889
13.5 | 1.651 | 0.01483 | -0.066 | 111.276
14 | 1.628 | 0.01725 | -0.065 | 94.361
14.5 | 1.631 | 0.01846 | -0.065 | 88.374
15 | 1.63 | 0.02013 | -0.065 | 80.949
15.5 | 1.621 | 0.02252 | -0.065 | 71.986
16 | 1.612 | 0.0246 | -0.065 | 65.538
16.5 | 1.601 | 0.02653 | -0.065 | 60.357
17 | 1.577 | 0.02931 | -0.065 | 53.796
17.5 | 1.544 | 0.03274 | -0.065 | 47.174
18 | 1.509 | 0.03626 | -0.066 | 41.631
18.5 | 1.471 | 0.04033 | -0.066 | 36.463

## 148. Re 20M Mach 0.10 (2)
BIGFOIL.COM POLAR EXPORT
GA 30-313
GA 30-313 |  |  |  | Cl Max: | 1.9516 | at alpha= | 20 | deg
XFOIL ncrit=9 |  |  |  | L/D Max: | 159.946 | at alpha= | 8.5 | deg
Re: | 20000000 |  |  | Cd Min: | 0.0373 | at alpha= | 20 | deg
Mach: | 0.1 |  |  | Cl=0 at alpha= | -2.3681 | deg
|  |  |  | @ Cl=0.1, Cd= | 0.0051747
|  |  |  | @ Cl=0.4, Cd= | 0.0051757
|  |  |  | @ Cl=0.6, Cd= | 0.0055365
alpha (deg) | Cl | Cd | Cm | Cl/Cd
-15.5 | -1.3899 | 0.01203 | -0.0747 | -115.5362
-15 | -1.3491 | 0.01163 | -0.0717 | -116.0017
-14.5 | -1.3042 | 0.01117 | -0.0695 | -116.7592
-14 | -1.2574 | 0.01067 | -0.0676 | -117.8444
-13.5 | -1.2099 | 0.01016 | -0.0658 | -119.0846
-13 | -1.1611 | 0.00966 | -0.0642 | -120.1967
-12.5 | -1.1104 | 0.00924 | -0.063 | -120.1732
-12 | -1.0588 | 0.00888 | -0.0618 | -119.2342
-11.5 | -1.0061 | 0.00853 | -0.0609 | -117.9484
-11 | -0.9532 | 0.00822 | -0.06 | -115.9611
-10.5 | -0.9001 | 0.00785 | -0.0591 | -114.6624
-10 | -0.8469 | 0.00752 | -0.0583 | -112.6197
-9.5 | -0.7925 | 0.00724 | -0.0576 | -109.4613
-9 | -0.738 | 0.007 | -0.057 | -105.4286
-8.5 | -0.6832 | 0.00678 | -0.0564 | -100.767
-8 | -0.6286 | 0.00654 | -0.0558 | -96.1162
-7.5 | -0.5733 | 0.00634 | -0.0553 | -90.4259
-7 | -0.5175 | 0.00616 | -0.0549 | -84.0097
-6.5 | -0.462 | 0.00599 | -0.0544 | -77.1285
-6 | -0.4063 | 0.00584 | -0.054 | -69.5719
-5.5 | -0.3503 | 0.00571 | -0.0537 | -61.3485
-5 | -0.2943 | 0.00558 | -0.0533 | -52.7419
-4.5 | -0.238 | 0.00545 | -0.0531 | -43.6697
-4 | -0.1818 | 0.00534 | -0.0528 | -34.0449
-3.5 | -0.1257 | 0.00525 | -0.0525 | -23.9429
-3 | -0.0696 | 0.00518 | -0.0522 | -13.4363
-2.5 | -0.0144 | 0.00517 | -0.0517 | -2.7853
-2 | 0.0402 | 0.0052 | -0.0512 | 7.7308
-1.5 | 0.0951 | 0.00518 | -0.0507 | 18.3591
-1 | 0.1504 | 0.00512 | -0.0503 | 29.375
-0.5 | 0.2048 | 0.00509 | -0.0498 | 40.2358
0 | 0.2591 | 0.00512 | -0.0492 | 50.6055
0.5 | 0.3137 | 0.00516 | -0.0488 | 60.7946
1 | 0.3689 | 0.00517 | -0.0484 | 71.354
1.5 | 0.423 | 0.00518 | -0.0478 | 81.6602
2 | 0.4776 | 0.00529 | -0.0474 | 90.2836
2.5 | 0.5317 | 0.00539 | -0.0468 | 98.6456
3 | 0.5856 | 0.00551 | -0.0463 | 106.2795
3.5 | 0.6399 | 0.00561 | -0.0458 | 114.0642
4 | 0.6936 | 0.00576 | -0.0452 | 120.4167
4.5 | 0.7464 | 0.00595 | -0.0445 | 125.4454
5 | 0.7985 | 0.00609 | -0.0436 | 131.1166
6 | 0.8985 | 0.00621 | -0.0411 | 144.686
6.5 | 0.9492 | 0.00634 | -0.0399 | 149.7161
7 | 0.9995 | 0.00654 | -0.0387 | 152.8287
7.5 | 1.0472 | 0.00676 | -0.037 | 154.9112
8 | 1.0903 | 0.00695 | -0.0343 | 156.8777
8.5 | 1.1788 | 0.00737 | -0.0418 | 159.9457
9 | 1.2357 | 0.00779 | -0.0423 | 158.6264
9.5 | 1.2961 | 0.00822 | -0.0436 | 157.6764
10 | 1.3553 | 0.00868 | -0.0447 | 156.1406
10.5 | 1.4138 | 0.00913 | -0.0456 | 154.8521
11 | 1.466 | 0.00957 | -0.0453 | 153.187
11.5 | 1.5053 | 0.01007 | -0.0422 | 149.4836
12 | 1.5465 | 0.01061 | -0.0396 | 145.7587
12.5 | 1.5843 | 0.01121 | -0.0365 | 141.3292
13 | 1.6172 | 0.01176 | -0.0324 | 137.517
13.5 | 1.6508 | 0.01245 | -0.0289 | 132.5944
14 | 1.6845 | 0.0132 | -0.0257 | 127.6136
14.5 | 1.717 | 0.01407 | -0.0225 | 122.0327
15 | 1.7498 | 0.01499 | -0.0197 | 116.7312
15.5 | 1.7808 | 0.01606 | -0.0169 | 110.8842
16 | 1.8073 | 0.01745 | -0.0139 | 103.5702
16.5 | 1.833 | 0.01901 | -0.0111 | 96.4229
17 | 1.859 | 0.02063 | -0.0087 | 90.1115
17.5 | 1.8827 | 0.02249 | -0.0064 | 83.7128
18 | 1.902 | 0.02473 | -0.0041 | 76.9106
18.5 | 1.9172 | 0.02739 | -0.0018 | 69.9963
19 | 1.93 | 0.0304 | 0.0002 | 63.4868
19.5 | 1.9408 | 0.03374 | 0.0018 | 57.5222
20 | 1.9516 | 0.0373 | 0.003 | 52.3217

## 149. Re 20M Mach 0.25 (1)
BIGFOIL.COM POLAR EXPORT
GA 30-313
GA 30-313 |  |  |  | Cl Max: | 1.594 | at alpha= | 12.5 | deg
JavaFoil+Calcfoil stall+Eppler ext transition |  |  |  | L/D Max: | 138.701 | at alpha= | 9 | deg
Re: | 20000000 |  |  | Cd Min: | 0.00576 | at alpha= | -1 | deg
Mach: | 0.25 |  |  | Cl=0 at alpha= | -2.3175 | deg
|  |  |  | @ Cl=0.1, Cd= | 0.0058414
|  |  |  | @ Cl=0.4, Cd= | 0.0058782
|  |  |  | @ Cl=0.6, Cd= | 0.0061873
alpha (deg) | Cl | Cd | Cm | Cl/Cd
-16 | -0.538 | 0.10998 | -0.019 | -4.89
-15.5 | -0.577 | 0.10232 | -0.02 | -5.644
-15 | -0.614 | 0.09379 | -0.021 | -6.548
-14.5 | -0.651 | 0.08108 | -0.023 | -8.031
-14 | -0.683 | 0.07069 | -0.024 | -9.665
-13.5 | -0.709 | 0.0623 | -0.026 | -11.389
-13 | -0.748 | 0.04396 | -0.029 | -17.007
-12.5 | -0.772 | 0.03399 | -0.03 | -22.723
-12 | -0.822 | 0.01729 | -0.034 | -47.556
-11.5 | -0.841 | 0.01276 | -0.036 | -65.91
-11 | -0.846 | 0.01022 | -0.037 | -82.745
-10.5 | -0.829 | 0.00931 | -0.038 | -89.01
-10 | -0.806 | 0.00884 | -0.038 | -91.087
-9.5 | -0.776 | 0.00834 | -0.039 | -93.119
-9 | -0.742 | 0.00792 | -0.039 | -93.597
-8.5 | -0.702 | 0.00754 | -0.04 | -93.169
-8 | -0.658 | 0.00753 | -0.041 | -87.393
-7.5 | -0.611 | 0.00728 | -0.041 | -83.919
-7 | -0.56 | 0.00706 | -0.042 | -79.281
-6.5 | -0.505 | 0.00688 | -0.042 | -73.419
-6 | -0.449 | 0.00674 | -0.043 | -66.566
-5.5 | -0.391 | 0.00661 | -0.044 | -59.11
-5 | -0.332 | 0.00642 | -0.044 | -51.643
-4.5 | -0.271 | 0.00625 | -0.045 | -43.359
-4 | -0.21 | 0.00607 | -0.045 | -34.581
-3.5 | -0.148 | 0.00605 | -0.046 | -24.494
-3 | -0.086 | 0.0059 | -0.047 | -14.548
-2.5 | -0.023 | 0.00605 | -0.047 | -3.842
-2 | 0.04 | 0.00587 | -0.048 | 6.749
-1.5 | 0.103 | 0.00584 | -0.049 | 17.594
-1 | 0.166 | 0.00576 | -0.049 | 28.785
-0.5 | 0.229 | 0.00578 | -0.05 | 39.574
0 | 0.294 | 0.00576 | -0.051 | 51.028
0.5 | 0.357 | 0.00581 | -0.051 | 61.455
1 | 0.42 | 0.00591 | -0.052 | 71.092
1.5 | 0.484 | 0.00597 | -0.052 | 80.975
2 | 0.547 | 0.00612 | -0.053 | 89.326
2.5 | 0.61 | 0.0062 | -0.054 | 98.356
3 | 0.672 | 0.00635 | -0.054 | 105.814
3.5 | 0.735 | 0.0066 | -0.055 | 111.408
4 | 0.797 | 0.0068 | -0.056 | 117.186
4.5 | 0.859 | 0.00736 | -0.056 | 116.735
5 | 0.92 | 0.00761 | -0.057 | 120.91
5.5 | 0.981 | 0.00785 | -0.058 | 125.004
6 | 1.041 | 0.00781 | -0.058 | 133.37
6.5 | 1.101 | 0.00812 | -0.059 | 135.628
7 | 1.159 | 0.00853 | -0.06 | 135.922
7.5 | 1.216 | 0.00886 | -0.06 | 137.218
8 | 1.27 | 0.00928 | -0.061 | 136.874
8.5 | 1.321 | 0.00986 | -0.061 | 134.082
9 | 1.371 | 0.00988 | -0.062 | 138.701
9.5 | 1.416 | 0.01025 | -0.063 | 138.149
10 | 1.458 | 0.01135 | -0.063 | 128.393
10.5 | 1.495 | 0.01195 | -0.064 | 125.131
11 | 1.528 | 0.01254 | -0.065 | 121.785
11.5 | 1.555 | 0.01325 | -0.065 | 117.367
12 | 1.578 | 0.01398 | -0.066 | 112.837
12.5 | 1.594 | 0.01458 | -0.066 | 109.342
13 | 1.568 | 0.01715 | -0.065 | 91.441
13.5 | 1.563 | 0.01886 | -0.066 | 82.889
14 | 1.551 | 0.02063 | -0.066 | 75.148
14.5 | 1.532 | 0.02262 | -0.066 | 67.73
15 | 1.506 | 0.02536 | -0.066 | 59.384
15.5 | 1.473 | 0.02852 | -0.066 | 51.647
16 | 1.434 | 0.0322 | -0.066 | 44.529
16.5 | 1.387 | 0.03671 | -0.065 | 37.778
17 | 1.323 | 0.04176 | -0.065 | 31.679
17.5 | 1.243 | 0.04996 | -0.064 | 24.887

## 150. Re 20M Mach 0.25 (2)
BIGFOIL.COM POLAR EXPORT
GA 30-313
GA 30-313 |  |  |  | Cl Max: | 1.9206 | at alpha= | 19 | deg
XFOIL ncrit=9 |  |  |  | L/D Max: | 159.752 | at alpha= | 8.5 | deg
Re: | 20000000 |  |  | Cd Min: | 0.0551 | at alpha= | 20 | deg
Mach: | 0.25 |  |  | Cl=0 at alpha= | -2.371 | deg
|  |  |  | @ Cl=0.1, Cd= | 0.0051982
|  |  |  | @ Cl=0.4, Cd= | 0.005197
|  |  |  | @ Cl=0.6, Cd= | 0.0055416
alpha (deg) | Cl | Cd | Cm | Cl/Cd
-15 | -1.4079 | 0.01348 | -0.0926 | -104.4436
-14.5 | -1.3659 | 0.01276 | -0.0879 | -107.0455
-14 | -1.3186 | 0.01206 | -0.084 | -109.3367
-13.5 | -1.2686 | 0.01142 | -0.0807 | -111.0858
-13 | -1.2163 | 0.01084 | -0.0778 | -112.2048
-12.5 | -1.1632 | 0.01025 | -0.0752 | -113.4829
-12 | -1.1099 | 0.00968 | -0.0726 | -114.6591
-11.5 | -1.0551 | 0.00914 | -0.0704 | -115.4376
-11 | -0.9991 | 0.00872 | -0.0685 | -114.5757
-10.5 | -0.9419 | 0.00832 | -0.0669 | -113.2091
-10 | -0.8848 | 0.00798 | -0.0653 | -110.8772
-9.5 | -0.8277 | 0.00759 | -0.0639 | -109.0514
-9 | -0.7703 | 0.00726 | -0.0626 | -106.1019
-8.5 | -0.7126 | 0.007 | -0.0614 | -101.8
-8 | -0.6545 | 0.00677 | -0.0604 | -96.6765
-7.5 | -0.5965 | 0.00651 | -0.0594 | -91.6283
-7 | -0.5383 | 0.00629 | -0.0586 | -85.5803
-6.5 | -0.4798 | 0.00612 | -0.0578 | -78.3987
-6 | -0.4217 | 0.00593 | -0.0571 | -71.113
-5.5 | -0.3633 | 0.00578 | -0.0565 | -62.8547
-5 | -0.305 | 0.00564 | -0.0559 | -54.078
-4.5 | -0.2464 | 0.00551 | -0.0555 | -44.7187
-4 | -0.1879 | 0.00538 | -0.055 | -34.9257
-3.5 | -0.1297 | 0.00528 | -0.0546 | -24.5644
-3 | -0.0718 | 0.0052 | -0.0542 | -13.8077
-2.5 | -0.0146 | 0.00519 | -0.0536 | -2.8131
-2 | 0.042 | 0.0052 | -0.053 | 8.0769
-1.5 | 0.0985 | 0.0052 | -0.0524 | 18.9423
-1 | 0.1554 | 0.00513 | -0.0519 | 30.2924
-0.5 | 0.2115 | 0.00511 | -0.0512 | 41.3894
0 | 0.2675 | 0.00513 | -0.0506 | 52.1442
0.5 | 0.3237 | 0.00517 | -0.05 | 62.6112
1 | 0.3805 | 0.00519 | -0.0495 | 73.3141
1.5 | 0.4362 | 0.00521 | -0.0488 | 83.7236
2 | 0.4926 | 0.00531 | -0.0483 | 92.7684
2.5 | 0.5482 | 0.00543 | -0.0476 | 100.9576
3 | 0.6039 | 0.00555 | -0.0469 | 108.8108
3.5 | 0.6598 | 0.00567 | -0.0463 | 116.3668
4 | 0.7148 | 0.00585 | -0.0454 | 122.188
4.5 | 0.7697 | 0.00603 | -0.0446 | 127.6451
5 | 0.8235 | 0.00618 | -0.0435 | 133.2524
5.5 | 0.8749 | 0.00622 | -0.0419 | 140.6592
6 | 0.9261 | 0.00632 | -0.0402 | 146.5348
6.5 | 0.9779 | 0.00649 | -0.0386 | 150.678
7 | 1.0289 | 0.00671 | -0.0369 | 153.3383
7.5 | 1.0777 | 0.00694 | -0.0346 | 155.2882
8 | 1.1227 | 0.00713 | -0.0315 | 157.4614
8.5 | 1.2253 | 0.00767 | -0.041 | 159.7523
9 | 1.2818 | 0.00813 | -0.0404 | 157.663
9.5 | 1.3453 | 0.00861 | -0.0413 | 156.2485
10 | 1.4073 | 0.00913 | -0.0419 | 154.1402
10.5 | 1.4648 | 0.00968 | -0.0415 | 151.3223
11 | 1.5059 | 0.0102 | -0.0376 | 147.6373
11.5 | 1.5428 | 0.01082 | -0.0331 | 142.5878
12 | 1.5781 | 0.01144 | -0.0284 | 137.9458
12.5 | 1.615 | 0.01217 | -0.0243 | 132.7034
13 | 1.6507 | 0.01305 | -0.0203 | 126.4904
13.5 | 1.6864 | 0.01401 | -0.0166 | 120.3712
14 | 1.7195 | 0.0152 | -0.0129 | 113.125
14.5 | 1.7532 | 0.01647 | -0.0095 | 106.4481
15 | 1.783 | 0.01805 | -0.0061 | 98.7812
15.5 | 1.8108 | 0.01987 | -0.0028 | 91.1324
16 | 1.837 | 0.02194 | 0.0002 | 83.7284
16.5 | 1.8606 | 0.02427 | 0.0031 | 76.6625
17 | 1.8786 | 0.02713 | 0.0059 | 69.2444
17.5 | 1.8929 | 0.03044 | 0.0085 | 62.1846
18 | 1.9055 | 0.0341 | 0.0106 | 55.8798
18.5 | 1.9158 | 0.03823 | 0.0122 | 50.1125
19 | 1.9206 | 0.04307 | 0.0133 | 44.5925
19.5 | 1.9196 | 0.04871 | 0.0138 | 39.4087
20 | 1.9135 | 0.0551 | 0.0138 | 34.7278

## 151. Re 20M Mach 0.50 (1)
BIGFOIL.COM POLAR EXPORT
GA 30-313
GA 30-313 |  |  |  | Cl Max: | 1.438 | at alpha= | 9 | deg
JavaFoil+Calcfoil stall+Eppler ext transition |  |  |  | L/D Max: | 127.016 | at alpha= | 6.5 | deg
Re: | 20000000 |  |  | Cd Min: | 0.00601 | at alpha= | 0 | deg
Mach: | 0.5 |  |  | Cl=0 at alpha= | -2.3143 | deg
|  |  |  | @ Cl=0.1, Cd= | 0.0060811
|  |  |  | @ Cl=0.4, Cd= | 0.0060727
|  |  |  | @ Cl=0.6, Cd= | 0.0065713
alpha (deg) | Cl | Cd | Cm | Cl/Cd
-20 | -0.998 | 0.18874 | -0.019 | -5.287
-19.5 | -0.97 | 0.18392 | -0.02 | -5.272
-19 | -0.941 | 0.17882 | -0.02 | -5.262
-18.5 | -0.913 | 0.1739 | -0.02 | -5.248
-18 | -0.885 | 0.15929 | -0.02 | -5.556
-17.5 | -0.858 | 0.15664 | -0.02 | -5.474
-17 | -0.83 | 0.15218 | -0.02 | -5.455
-16.5 | -0.805 | 0.13328 | -0.021 | -6.037
-16 | -0.777 | 0.12631 | -0.021 | -6.149
-15.5 | -0.752 | 0.10972 | -0.022 | -6.85
-15 | -0.724 | 0.10227 | -0.023 | -7.076
-14.5 | -0.694 | 0.09973 | -0.023 | -6.959
-14 | -0.665 | 0.09541 | -0.023 | -6.972
-13.5 | -0.636 | 0.09171 | -0.022 | -6.935
-13 | -0.606 | 0.09059 | -0.022 | -6.69
-12.5 | -0.578 | 0.08624 | -0.022 | -6.699
-12 | -0.55 | 0.08997 | -0.022 | -6.108
-11.5 | -0.524 | 0.07642 | -0.024 | -6.856
-11 | -0.495 | 0.07269 | -0.024 | -6.811
-10.5 | -0.471 | 0.06178 | -0.027 | -7.629
-10 | -0.45 | 0.05139 | -0.03 | -8.753
-9.5 | -0.443 | 0.03184 | -0.036 | -13.92
-9 | -0.385 | 0.05293 | -0.028 | -7.278
-8.5 | -0.422 | 0.01214 | -0.043 | -34.741
-8 | -0.345 | 0.03222 | -0.036 | -10.713
-7.5 | -0.569 | 0.0087 | -0.046 | -65.412
-7 | -0.569 | 0.00838 | -0.047 | -67.873
-6.5 | -0.533 | 0.00785 | -0.047 | -67.914
-6 | -0.483 | 0.00757 | -0.048 | -63.808
-5.5 | -0.426 | 0.00732 | -0.049 | -58.161
-5 | -0.364 | 0.007 | -0.049 | -52.056
-4.5 | -0.3 | 0.00677 | -0.05 | -44.265
-4 | -0.233 | 0.00665 | -0.051 | -35.013
-3.5 | -0.165 | 0.00656 | -0.052 | -25.142
-3 | -0.096 | 0.00645 | -0.052 | -14.842
-2.5 | -0.026 | 0.00636 | -0.053 | -4.077
-2 | 0.044 | 0.00616 | -0.054 | 7.182
-1.5 | 0.115 | 0.00606 | -0.054 | 18.915
-1 | 0.185 | 0.00605 | -0.055 | 30.609
-0.5 | 0.256 | 0.00602 | -0.056 | 42.434
0 | 0.328 | 0.00601 | -0.057 | 54.671
0.5 | 0.399 | 0.00607 | -0.057 | 65.734
1 | 0.47 | 0.00626 | -0.058 | 75.012
1.5 | 0.54 | 0.00636 | -0.059 | 84.902
2 | 0.611 | 0.00661 | -0.059 | 92.331
2.5 | 0.681 | 0.00666 | -0.06 | 102.187
3 | 0.75 | 0.00703 | -0.061 | 106.68
3.5 | 0.82 | 0.00728 | -0.062 | 112.541
4 | 0.889 | 0.00756 | -0.062 | 117.467
4.5 | 0.957 | 0.00789 | -0.063 | 121.226
5 | 1.024 | 0.00869 | -0.064 | 117.929
5.5 | 1.09 | 0.00899 | -0.064 | 121.286
6 | 1.155 | 0.00949 | -0.065 | 121.679
6.5 | 1.218 | 0.00959 | -0.066 | 127.016
7 | 1.277 | 0.01018 | -0.067 | 125.384
7.5 | 1.332 | 0.01064 | -0.067 | 125.197
8 | 1.379 | 0.01149 | -0.068 | 119.983
8.5 | 1.415 | 0.01221 | -0.069 | 115.95
9 | 1.438 | 0.01387 | -0.069 | 103.721
9.5 | 1.4 | 0.01659 | -0.068 | 84.398
10 | 1.323 | 0.01903 | -0.068 | 69.529
10.5 | 0.853 | 0.02559 | -0.067 | 33.342
11 | 0.883 | 0.02713 | -0.068 | 32.537
11.5 | 0.897 | 0.03347 | -0.066 | 26.811
12 | 0.908 | 0.04275 | -0.065 | 21.243
12.5 | 0.87 | 0.07921 | -0.053 | 10.981
13 | 0.883 | 0.0925 | -0.049 | 9.547
13.5 | 0.918 | 0.09348 | -0.052 | 9.816
14 | 0.945 | 0.10014 | -0.052 | 9.438

## 152. Re 20M Mach 0.50 (2)
BIGFOIL.COM POLAR EXPORT
GA 30-313
GA 30-313 |  |  |  | Cl Max: | 1.1843 | at alpha= | 7.5 | deg
XFOIL ncrit=9 |  |  |  | L/D Max: | 154.206 | at alpha= | 7.5 | deg
Re: | 20000000 |  |  | Cd Min: | 0.09461 | at alpha= | -13.5 | deg
Mach: | 0.5 |  |  | Cl=0 at alpha= | -2.3789 | deg
|  |  |  | @ Cl=0.1, Cd= | 0.0052878
|  |  |  | @ Cl=0.4, Cd= | 0.005275
|  |  |  | @ Cl=0.6, Cd= | 0.0055871
alpha (deg) | Cl | Cd | Cm | Cl/Cd
-13.5 | -0.5698 | 0.09461 | -0.0833 | -6.0226
-13 | -0.5808 | 0.08341 | -0.0932 | -6.9632
-12.5 | -0.5879 | 0.07393 | -0.1008 | -7.9521
-12 | -0.6044 | 0.06402 | -0.1084 | -9.4408
-11.5 | -0.6212 | 0.05454 | -0.1147 | -11.3898
-11 | -0.6385 | 0.04463 | -0.121 | -14.3065
-10.5 | -0.6557 | 0.03298 | -0.1317 | -19.8817
-10 | -0.6888 | 0.02524 | -0.1346 | -27.29
-9.5 | -0.734 | 0.02077 | -0.1254 | -35.3394
-9 | -0.7746 | 0.01692 | -0.1113 | -45.7801
-8.5 | -0.7916 | 0.01217 | -0.0993 | -65.0452
-8 | -0.7714 | 0.00878 | -0.089 | -87.8588
-7.5 | -0.7103 | 0.00756 | -0.0828 | -93.955
-7 | -0.639 | 0.00706 | -0.0788 | -90.5099
-6.5 | -0.5674 | 0.00669 | -0.0756 | -84.8132
-6 | -0.4961 | 0.0064 | -0.0729 | -77.5156
-5.5 | -0.4252 | 0.00617 | -0.0706 | -68.9141
-5 | -0.3554 | 0.00594 | -0.0687 | -59.8316
-4.5 | -0.2858 | 0.00577 | -0.0671 | -49.5321
-4 | -0.217 | 0.00559 | -0.0656 | -38.8193
-3.5 | -0.1487 | 0.00544 | -0.0644 | -27.3346
-3 | -0.0817 | 0.00534 | -0.0632 | -15.2996
-2.5 | -0.0157 | 0.00529 | -0.062 | -2.9679
-2 | 0.0491 | 0.00528 | -0.0608 | 9.2992
-1.5 | 0.1141 | 0.00529 | -0.0597 | 21.569
-1 | 0.1779 | 0.00524 | -0.0586 | 33.9504
-0.5 | 0.2416 | 0.0052 | -0.0575 | 46.4615
0 | 0.3052 | 0.0052 | -0.0564 | 58.6923
0.5 | 0.3684 | 0.00524 | -0.0553 | 70.3053
1 | 0.4316 | 0.00531 | -0.0541 | 81.2806
1.5 | 0.4944 | 0.00537 | -0.0529 | 92.067
2 | 0.5585 | 0.00548 | -0.0518 | 101.9161
2.5 | 0.6205 | 0.00564 | -0.0503 | 110.0177
3 | 0.6834 | 0.0058 | -0.0488 | 117.8276
3.5 | 0.7445 | 0.00602 | -0.0469 | 123.6711
4 | 0.8071 | 0.00621 | -0.0451 | 129.9678
4.5 | 0.8687 | 0.00644 | -0.043 | 134.8913
5 | 0.9282 | 0.00665 | -0.0403 | 139.5789
5.5 | 0.9823 | 0.00674 | -0.0364 | 145.7418
6 | 1.036 | 0.00687 | -0.0322 | 150.8006
6.5 | 1.091 | 0.00714 | -0.028 | 152.8011
7 | 1.1337 | 0.0074 | -0.0212 | 153.2027
7.5 | 1.1843 | 0.00768 | -0.0159 | 154.2057