## index
index | Re | Mach | Datasource
1 | 50000 | 0 | JavaFoil+Calcfoil stall+Eppler ext transition
2 | 50000 | 0 | XFOIL ncrit=9
3 | 50000 | 0.1 | JavaFoil+Calcfoil stall+Eppler ext transition
4 | 50000 | 0.1 | XFOIL ncrit=9
5 | 50000 | 0.25 | JavaFoil+Calcfoil stall+Eppler ext transition
6 | 50000 | 0.25 | XFOIL ncrit=9
7 | 50000 | 0.5 | JavaFoil+Calcfoil stall+Eppler ext transition
8 | 50000 | 0.5 | XFOIL ncrit=9
9 | 100000 | 0 | JavaFoil+Calcfoil stall+Eppler ext transition
10 | 100000 | 0 | XFOIL ncrit=9
11 | 100000 | 0.1 | JavaFoil+Calcfoil stall+Eppler ext transition
12 | 100000 | 0.1 | XFOIL ncrit=9
13 | 100000 | 0.25 | JavaFoil+Calcfoil stall+Eppler ext transition
14 | 100000 | 0.25 | XFOIL ncrit=9
15 | 100000 | 0.5 | JavaFoil+Calcfoil stall+Eppler ext transition
16 | 100000 | 0.5 | XFOIL ncrit=9
17 | 250000 | 0 | JavaFoil+Calcfoil stall+Eppler ext transition
18 | 250000 | 0 | XFOIL ncrit=9
19 | 250000 | 0.1 | JavaFoil+Calcfoil stall+Eppler ext transition
20 | 250000 | 0.1 | XFOIL ncrit=9
21 | 250000 | 0.25 | JavaFoil+Calcfoil stall+Eppler ext transition
22 | 250000 | 0.25 | XFOIL ncrit=9
23 | 250000 | 0.5 | JavaFoil+Calcfoil stall+Eppler ext transition
24 | 250000 | 0.5 | XFOIL ncrit=9
25 | 500000 | 0 | JavaFoil+Calcfoil stall+Eppler ext transition
26 | 500000 | 0 | XFOIL ncrit=9
27 | 500000 | 0.1 | JavaFoil+Calcfoil stall+Eppler ext transition
28 | 500000 | 0.1 | XFOIL ncrit=9
29 | 500000 | 0.25 | JavaFoil+Calcfoil stall+Eppler ext transition
30 | 500000 | 0.25 | XFOIL ncrit=9
31 | 500000 | 0.5 | JavaFoil+Calcfoil stall+Eppler ext transition
32 | 500000 | 0.5 | XFOIL ncrit=9
33 | 750000 | 0 | JavaFoil+Calcfoil stall+Eppler ext transition
34 | 750000 | 0 | XFOIL ncrit=9
35 | 750000 | 0.1 | JavaFoil+Calcfoil stall+Eppler ext transition
36 | 750000 | 0.1 | XFOIL ncrit=9
37 | 750000 | 0.25 | JavaFoil+Calcfoil stall+Eppler ext transition
38 | 750000 | 0.25 | XFOIL ncrit=9
39 | 750000 | 0.5 | JavaFoil+Calcfoil stall+Eppler ext transition
40 | 750000 | 0.5 | XFOIL ncrit=9
41 | 1000000 | 0 | JavaFoil+Calcfoil stall+Eppler ext transition
42 | 1000000 | 0 | XFOIL ncrit=9
43 | 1000000 | 0.1 | JavaFoil+Calcfoil stall+Eppler ext transition
44 | 1000000 | 0.1 | XFOIL ncrit=9
45 | 1000000 | 0.25 | JavaFoil+Calcfoil stall+Eppler ext transition
46 | 1000000 | 0.25 | XFOIL ncrit=9
47 | 1000000 | 0.5 | JavaFoil+Calcfoil stall+Eppler ext transition
48 | 1000000 | 0.5 | XFOIL ncrit=9
49 | 2000000 | 0 | JavaFoil+Calcfoil stall+Eppler ext transition
50 | 2000000 | 0 | XFOIL ncrit=9
51 | 2000000 | 0.1 | JavaFoil+Calcfoil stall+Eppler ext transition
52 | 2000000 | 0.1 | XFOIL ncrit=9
53 | 2000000 | 0.25 | JavaFoil+Calcfoil stall+Eppler ext transition
54 | 2000000 | 0.25 | XFOIL ncrit=9
55 | 2000000 | 0.5 | JavaFoil+Calcfoil stall+Eppler ext transition
56 | 2000000 | 0.5 | XFOIL ncrit=9
57 | 3000000 | 0 | JavaFoil+Calcfoil stall+Eppler ext transition
58 | 3000000 | 0 | XFOIL ncrit=9
59 | 3000000 | 0.1 | JavaFoil+Calcfoil stall+Eppler ext transition
60 | 3000000 | 0.1 | XFOIL ncrit=9
61 | 3000000 | 0.25 | JavaFoil+Calcfoil stall+Eppler ext transition
62 | 3000000 | 0.25 | XFOIL ncrit=9
63 | 3000000 | 0.5 | JavaFoil+Calcfoil stall+Eppler ext transition
64 | 3000000 | 0.5 | XFOIL ncrit=9
65 | 4000000 | 0 | JavaFoil+Calcfoil stall+Eppler ext transition
66 | 4000000 | 0 | XFOIL ncrit=9
67 | 4000000 | 0.1 | JavaFoil+Calcfoil stall+Eppler ext transition
68 | 4000000 | 0.1 | XFOIL ncrit=9
69 | 4000000 | 0.25 | JavaFoil+Calcfoil stall+Eppler ext transition
70 | 4000000 | 0.25 | XFOIL ncrit=9
71 | 4000000 | 0.5 | JavaFoil+Calcfoil stall+Eppler ext transition
72 | 4000000 | 0.5 | XFOIL ncrit=9
73 | 5000000 | 0 | JavaFoil+Calcfoil stall+Eppler ext transition
74 | 5000000 | 0 | XFOIL ncrit=9
75 | 5000000 | 0.1 | JavaFoil+Calcfoil stall+Eppler ext transition
76 | 5000000 | 0.1 | XFOIL ncrit=9
77 | 5000000 | 0.25 | JavaFoil+Calcfoil stall+Eppler ext transition
78 | 5000000 | 0.25 | XFOIL ncrit=9
79 | 5000000 | 0.5 | JavaFoil+Calcfoil stall+Eppler ext transition
80 | 5000000 | 0.5 | XFOIL ncrit=9
81 | 6000000 | 0 | JavaFoil+Calcfoil stall+Eppler ext transition
82 | 6000000 | 0 | XFOIL ncrit=9
83 | 6000000 | 0.1 | JavaFoil+Calcfoil stall+Eppler ext transition
84 | 6000000 | 0.1 | XFOIL ncrit=9
85 | 6000000 | 0.25 | JavaFoil+Calcfoil stall+Eppler ext transition
86 | 6000000 | 0.25 | XFOIL ncrit=9
87 | 6000000 | 0.5 | JavaFoil+Calcfoil stall+Eppler ext transition
88 | 6000000 | 0.5 | XFOIL ncrit=9
89 | 7000000 | 0 | JavaFoil+Calcfoil stall+Eppler ext transition
90 | 7000000 | 0 | XFOIL ncrit=9
91 | 7000000 | 0.1 | JavaFoil+Calcfoil stall+Eppler ext transition
92 | 7000000 | 0.1 | XFOIL ncrit=9
93 | 7000000 | 0.25 | JavaFoil+Calcfoil stall+Eppler ext transition
94 | 7000000 | 0.25 | XFOIL ncrit=9
95 | 7000000 | 0.5 | JavaFoil+Calcfoil stall+Eppler ext transition
96 | 7000000 | 0.5 | XFOIL ncrit=9
97 | 8000000 | 0 | JavaFoil+Calcfoil stall+Eppler ext transition
98 | 8000000 | 0 | XFOIL ncrit=9
99 | 8000000 | 0.1 | JavaFoil+Calcfoil stall+Eppler ext transition
100 | 8000000 | 0.1 | XFOIL ncrit=9
101 | 8000000 | 0.25 | JavaFoil+Calcfoil stall+Eppler ext transition
102 | 8000000 | 0.25 | XFOIL ncrit=9
103 | 8000000 | 0.5 | JavaFoil+Calcfoil stall+Eppler ext transition
104 | 8000000 | 0.5 | XFOIL ncrit=9
105 | 10000000 | 0 | JavaFoil+Calcfoil stall+Eppler ext transition
106 | 10000000 | 0 | XFOIL ncrit=9
107 | 10000000 | 0.1 | JavaFoil+Calcfoil stall+Eppler ext transition
108 | 10000000 | 0.1 | XFOIL ncrit=9
109 | 10000000 | 0.25 | JavaFoil+Calcfoil stall+Eppler ext transition
110 | 10000000 | 0.25 | XFOIL ncrit=9
111 | 10000000 | 0.5 | JavaFoil+Calcfoil stall+Eppler ext transition
112 | 10000000 | 0.5 | XFOIL ncrit=9
113 | 12000000 | 0 | JavaFoil+Calcfoil stall+Eppler ext transition
114 | 12000000 | 0 | XFOIL ncrit=9
115 | 12000000 | 0.1 | JavaFoil+Calcfoil stall+Eppler ext transition
116 | 12000000 | 0.1 | XFOIL ncrit=9
117 | 12000000 | 0.25 | JavaFoil+Calcfoil stall+Eppler ext transition
118 | 12000000 | 0.25 | XFOIL ncrit=9
119 | 12000000 | 0.5 | JavaFoil+Calcfoil stall+Eppler ext transition
120 | 12000000 | 0.5 | XFOIL ncrit=9
121 | 14000000 | 0 | JavaFoil+Calcfoil stall+Eppler ext transition
122 | 14000000 | 0 | XFOIL ncrit=9
123 | 14000000 | 0.1 | JavaFoil+Calcfoil stall+Eppler ext transition
124 | 14000000 | 0.1 | XFOIL ncrit=9
125 | 14000000 | 0.25 | JavaFoil+Calcfoil stall+Eppler ext transition
126 | 14000000 | 0.25 | XFOIL ncrit=9
127 | 14000000 | 0.5 | JavaFoil+Calcfoil stall+Eppler ext transition
128 | 14000000 | 0.5 | XFOIL ncrit=9
129 | 16000000 | 0 | JavaFoil+Calcfoil stall+Eppler ext transition
130 | 16000000 | 0 | XFOIL ncrit=9
131 | 16000000 | 0.1 | JavaFoil+Calcfoil stall+Eppler ext transition
132 | 16000000 | 0.1 | XFOIL ncrit=9
133 | 16000000 | 0.25 | JavaFoil+Calcfoil stall+Eppler ext transition
134 | 16000000 | 0.25 | XFOIL ncrit=9
135 | 16000000 | 0.5 | JavaFoil+Calcfoil stall+Eppler ext transition
136 | 16000000 | 0.5 | XFOIL ncrit=9
137 | 18000000 | 0 | JavaFoil+Calcfoil stall+Eppler ext transition
138 | 18000000 | 0 | XFOIL ncrit=9
139 | 18000000 | 0.1 | JavaFoil+Calcfoil stall+Eppler ext transition
140 | 18000000 | 0.1 | XFOIL ncrit=9
141 | 18000000 | 0.25 | JavaFoil+Calcfoil stall+Eppler ext transition
142 | 18000000 | 0.25 | XFOIL ncrit=9
143 | 18000000 | 0.5 | JavaFoil+Calcfoil stall+Eppler ext transition
144 | 18000000 | 0.5 | XFOIL ncrit=9
145 | 20000000 | 0 | JavaFoil+Calcfoil stall+Eppler ext transition
146 | 20000000 | 0 | XFOIL ncrit=9
147 | 20000000 | 0.1 | JavaFoil+Calcfoil stall+Eppler ext transition
148 | 20000000 | 0.1 | XFOIL ncrit=9
149 | 20000000 | 0.25 | JavaFoil+Calcfoil stall+Eppler ext transition
150 | 20000000 | 0.25 | XFOIL ncrit=9
151 | 20000000 | 0.5 | JavaFoil+Calcfoil stall+Eppler ext transition
152 | 20000000 | 0.5 | XFOIL ncrit=9

## 1. Re 50k Mach 0.00 (1)
BIGFOIL.COM POLAR EXPORT
NACA32116.5
NACA32116.5 |  |  |  | Cl Max: | 1.574 | at alpha= | 19 | deg
JavaFoil+Calcfoil stall+Eppler ext transition |  |  |  | L/D Max: | 27.434 | at alpha= | 4.5 | deg
Re: | 50000 |  |  | Cd Min: | 0.01851 | at alpha= | -0.5 | deg
Mach: | 0 |  |  | Cl=0 at alpha= | -1.31 | deg
|  |  |  | @ Cl=0.1, Cd= | 0.01851
|  |  |  | @ Cl=0.4, Cd= | 0.021256
|  |  |  | @ Cl=0.6, Cd= | 0.023347
alpha (deg) | Cl | Cd | Cm | Cl/Cd
-20 | -0.969 | 0.28232 | 0.007 | -3.432
-19.5 | -0.979 | 0.26573 | 0.007 | -3.684
-19 | -0.988 | 0.25257 | 0.007 | -3.91
-18.5 | -0.995 | 0.23841 | 0.007 | -4.172
-18 | -1 | 0.22629 | 0.007 | -4.42
-17.5 | -1.004 | 0.21405 | 0.007 | -4.69
-17 | -1.006 | 0.20173 | 0.007 | -4.985
-16.5 | -1.005 | 0.1903 | 0.007 | -5.282
-16 | -1.003 | 0.17835 | 0.006 | -5.623
-15.5 | -0.998 | 0.16858 | 0.006 | -5.92
-15 | -0.991 | 0.15877 | 0.006 | -6.241
-14.5 | -0.981 | 0.14888 | 0.006 | -6.591
-14 | -0.969 | 0.14085 | 0.006 | -6.881
-13.5 | -0.954 | 0.13144 | 0.006 | -7.261
-13 | -0.937 | 0.12373 | 0.006 | -7.574
-12.5 | -0.917 | 0.11542 | 0.006 | -7.942
-12 | -0.893 | 0.10835 | 0.006 | -8.244
-11.5 | -0.867 | 0.10146 | 0.006 | -8.55
-11 | -0.839 | 0.09487 | 0.006 | -8.847
-10.5 | -0.809 | 0.0886 | 0.006 | -9.131
-10 | -0.777 | 0.08297 | 0.005 | -9.361
-9.5 | -0.742 | 0.07782 | 0.005 | -9.539
-9 | -0.706 | 0.0727 | 0.005 | -9.711
-8.5 | -0.668 | 0.06808 | 0.005 | -9.809
-8 | -0.628 | 0.06404 | 0.005 | -9.809
-7.5 | -0.587 | 0.06019 | 0.005 | -9.75
-7 | -0.544 | 0.05651 | 0.005 | -9.631
-6.5 | -0.5 | 0.05322 | 0.005 | -9.398
-6 | -0.455 | 0.05027 | 0.005 | -9.051
-5.5 | -0.409 | 0.04767 | 0.005 | -8.578
-5 | -0.362 | 0.04526 | 0.005 | -7.999
-4.5 | -0.314 | 0.04316 | 0.004 | -7.286
-4 | -0.266 | 0.04139 | 0.004 | -6.433
-3.5 | -0.218 | 0.03984 | 0.004 | -5.463
-3 | -0.168 | 0.03853 | 0.004 | -4.373
-2.5 | -0.119 | 0.03749 | 0.004 | -3.174
-2 | -0.069 | 0.03668 | 0.004 | -1.888
-1.5 | -0.019 | 0.03608 | 0.004 | -0.533
-1 | 0.031 | 0.03566 | 0.004 | 0.868
-0.5 | 0.1 | 0.01851 | 0.007 | 5.413
0 | 0.161 | 0.01926 | 0.007 | 8.371
0.5 | 0.222 | 0.0196 | 0.007 | 11.347
1 | 0.283 | 0.01994 | 0.007 | 14.212
1.5 | 0.345 | 0.02088 | 0.006 | 16.515
2 | 0.405 | 0.02129 | 0.006 | 19.024
2.5 | 0.464 | 0.02177 | 0.006 | 21.332
3 | 0.523 | 0.02235 | 0.005 | 23.404
3.5 | 0.58 | 0.02304 | 0.005 | 25.19
4 | 0.636 | 0.0239 | 0.005 | 26.594
4.5 | 0.688 | 0.02507 | 0.004 | 27.434
5 | 0.734 | 0.02685 | 0.004 | 27.345
5.5 | 0.772 | 0.03006 | 0.004 | 25.675
6 | 0.799 | 0.0356 | 0.003 | 22.458
6.5 | 0.822 | 0.04327 | 0.003 | 18.997
7 | 0.849 | 0.05087 | 0.002 | 16.681
7.5 | 0.884 | 0.05654 | 0.002 | 15.639
8 | 0.926 | 0.06087 | 0.002 | 15.218
8.5 | 0.971 | 0.06459 | 0.001 | 15.04
9 | 1.016 | 0.06856 | 0.001 | 14.819
9.5 | 1.06 | 0.07285 | 0.001 | 14.547
10 | 1.103 | 0.07727 | 0.001 | 14.272
10.5 | 1.145 | 0.08196 | 0.001 | 13.969
11 | 1.186 | 0.08695 | 0 | 13.641
11.5 | 1.226 | 0.09233 | 0 | 13.278
12 | 1.265 | 0.0978 | 0 | 12.934
12.5 | 1.302 | 0.10371 | 0 | 12.559
13 | 1.338 | 0.10989 | 0 | 12.18
13.5 | 1.372 | 0.11638 | 0 | 11.793
14 | 1.405 | 0.12332 | -0.001 | 11.392
14.5 | 1.435 | 0.13031 | -0.001 | 11.011
15 | 1.462 | 0.13809 | -0.001 | 10.589
15.5 | 1.487 | 0.14584 | -0.001 | 10.195
16 | 1.508 | 0.15411 | -0.001 | 9.788
16.5 | 1.528 | 0.16285 | -0.001 | 9.38
17 | 1.543 | 0.17134 | -0.001 | 9.004
17.5 | 1.555 | 0.18074 | -0.002 | 8.605
18 | 1.565 | 0.19071 | -0.002 | 8.207
18.5 | 1.572 | 0.20071 | -0.002 | 7.83
19 | 1.574 | 0.21131 | -0.002 | 7.449
19.5 | 1.574 | 0.22269 | -0.002 | 7.068
20 | 1.571 | 0.23424 | -0.002 | 6.707

## 2. Re 50k Mach 0.00 (2)
BIGFOIL.COM POLAR EXPORT
NACA32116.5
NACA32116.5 |  |  |  | Cl Max: | 0.8449 | at alpha= | 6 | deg
XFOIL ncrit=9 |  |  |  | L/D Max: | 24.1792 | at alpha= | 3 | deg
Re: | 50000 |  |  | Cd Min: | 0.15801 | at alpha= | -14.5 | deg
Mach: | 0 |  |  | Cl=0 at alpha= | -2.0852 | deg
|  |  |  | @ Cl=0.1, Cd= | 0.038433
|  |  |  | @ Cl=0.4, Cd= | 0.03281
|  |  |  | @ Cl=0.6, Cd= | 0.13944
alpha (deg) | Cl | Cd | Cm | Cl/Cd
-14.5 | -0.4112 | 0.15801 | -0.0038 | -2.6024
-14 | -0.4066 | 0.15272 | -0.0051 | -2.6624
-13.5 | -0.4194 | 0.1501 | -0.006 | -2.7941
-13 | -0.3773 | 0.14027 | -0.0062 | -2.6898
-12.5 | -0.3781 | 0.13458 | -0.0071 | -2.8095
-12 | -0.3611 | 0.1275 | -0.0077 | -2.8322
-11 | -0.6697 | 0.07355 | -0.0425 | -9.1054
-10.5 | -0.7209 | 0.06647 | -0.0353 | -10.8455
-10 | -0.7764 | 0.05967 | -0.0254 | -13.0116
-9.5 | -0.8175 | 0.0543 | -0.0141 | -15.0552
-9 | -0.8076 | 0.04885 | -0.0081 | -16.5322
-8.5 | -0.7967 | 0.04425 | -0.0014 | -18.0045
-8 | -0.7724 | 0.04047 | 0.0038 | -19.0857
-7.5 | -0.7352 | 0.0373 | 0.0072 | -19.7105
-7 | -0.6833 | 0.03458 | 0.0087 | -19.76
-6.5 | -0.6295 | 0.03266 | 0.01 | -19.2743
-6 | -0.5924 | 0.031 | 0.0133 | -19.1097
-5.5 | -0.5741 | 0.02987 | 0.0192 | -19.22
-5 | -0.5642 | 0.02869 | 0.0259 | -19.6654
-4.5 | -0.5552 | 0.0273 | 0.0321 | -20.337
-4 | -0.5562 | 0.02532 | 0.0401 | -21.9668
-3.5 | -0.5494 | 0.0253 | 0.049 | -21.7154
-3 | -0.5155 | 0.02662 | 0.0538 | -19.3651
-2.5 | -0.3429 | 0.03277 | 0.0394 | -10.4638
-2 | 0.0704 | 0.03889 | -0.0149 | 1.8102
-1.5 | 0.3101 | 0.03519 | -0.0493 | 8.8122
-1 | 0.4827 | 0.03062 | -0.0706 | 15.7642
-0.5 | 0.5343 | 0.02927 | -0.0697 | 18.2542
0 | 0.57 | 0.02854 | -0.0656 | 19.972
0.5 | 0.5974 | 0.02833 | -0.0605 | 21.0872
1 | 0.6251 | 0.02833 | -0.0554 | 22.0649
1.5 | 0.6519 | 0.0286 | -0.0503 | 22.7937
2 | 0.6819 | 0.02892 | -0.0455 | 23.5788
2.5 | 0.7097 | 0.02965 | -0.0407 | 23.9359
3 | 0.7394 | 0.03058 | -0.0362 | 24.1792
3.5 | 0.7633 | 0.03204 | -0.0314 | 23.8233
4 | 0.7953 | 0.03346 | -0.0275 | 23.7687
4.5 | 0.8175 | 0.03553 | -0.0227 | 23.0087
5 | 0.839 | 0.03785 | -0.0179 | 22.1664
5.5 | 0.8388 | 0.04144 | -0.0109 | 20.2413
6 | 0.8449 | 0.0449 | -0.0047 | 18.8174
6.5 | 0.8052 | 0.05087 | 0.0052 | 15.8286
7 | 0.7274 | 0.05932 | 0.0162 | 12.2623
7.5 | 0.698 | 0.0658 | 0.0226 | 10.6079
9 | 0.3662 | 0.11891 | 0.0063 | 3.0796
9.5 | 0.4109 | 0.12705 | 0.0056 | 3.2342
10 | 0.4171 | 0.13101 | 0.0064 | 3.1837
10.5 | 0.4114 | 0.13442 | 0.0069 | 3.0606
11 | 0.4189 | 0.13944 | 0.0067 | 3.0042

## 3. Re 50k Mach 0.10 (1)
BIGFOIL.COM POLAR EXPORT
NACA32116.5
NACA32116.5 |  |  |  | Cl Max: | 1.559 | at alpha= | 18.5 | deg
JavaFoil+Calcfoil stall+Eppler ext transition |  |  |  | L/D Max: | 27.272 | at alpha= | 4.5 | deg
Re: | 50000 |  |  | Cd Min: | 0.01857 | at alpha= | -0.5 | deg
Mach: | 0.1 |  |  | Cl=0 at alpha= | -1.31 | deg
|  |  |  | @ Cl=0.1, Cd= | 0.018815
|  |  |  | @ Cl=0.4, Cd= | 0.021322
|  |  |  | @ Cl=0.6, Cd= | 0.023438
alpha (deg) | Cl | Cd | Cm | Cl/Cd
-20 | -0.927 | 0.29571 | 0.007 | -3.135
-19.5 | -0.94 | 0.27606 | 0.007 | -3.406
-19 | -0.952 | 0.26229 | 0.007 | -3.629
-18.5 | -0.962 | 0.24626 | 0.007 | -3.908
-18 | -0.971 | 0.23325 | 0.007 | -4.163
-17.5 | -0.978 | 0.22016 | 0.007 | -4.44
-17 | -0.982 | 0.2071 | 0.007 | -4.743
-16.5 | -0.985 | 0.19399 | 0.007 | -5.077
-16 | -0.985 | 0.18458 | 0.006 | -5.337
-15.5 | -0.983 | 0.17202 | 0.006 | -5.713
-15 | -0.978 | 0.16125 | 0.006 | -6.065
-14.5 | -0.971 | 0.15289 | 0.006 | -6.348
-14 | -0.96 | 0.14296 | 0.006 | -6.718
-13.5 | -0.948 | 0.13336 | 0.006 | -7.105
-13 | -0.932 | 0.12595 | 0.006 | -7.399
-12.5 | -0.913 | 0.11711 | 0.006 | -7.795
-12 | -0.891 | 0.10975 | 0.006 | -8.115
-11.5 | -0.866 | 0.10268 | 0.006 | -8.433
-11 | -0.839 | 0.09589 | 0.006 | -8.747
-10.5 | -0.809 | 0.08945 | 0.006 | -9.046
-10 | -0.777 | 0.0837 | 0.005 | -9.288
-9.5 | -0.744 | 0.07845 | 0.005 | -9.477
-9 | -0.708 | 0.07343 | 0.005 | -9.635
-8.5 | -0.67 | 0.06869 | 0.005 | -9.75
-8 | -0.63 | 0.06432 | 0.005 | -9.796
-7.5 | -0.589 | 0.0604 | 0.005 | -9.751
-7 | -0.546 | 0.05682 | 0.005 | -9.615
-6.5 | -0.502 | 0.05336 | 0.005 | -9.413
-6 | -0.457 | 0.05038 | 0.005 | -9.071
-5.5 | -0.411 | 0.04778 | 0.005 | -8.597
-5 | -0.364 | 0.04534 | 0.005 | -8.022
-4.5 | -0.316 | 0.04322 | 0.004 | -7.311
-4 | -0.268 | 0.04144 | 0.004 | -6.456
-3.5 | -0.219 | 0.03989 | 0.004 | -5.482
-3 | -0.169 | 0.03859 | 0.004 | -4.387
-2.5 | -0.12 | 0.03754 | 0.004 | -3.186
-2 | -0.07 | 0.03673 | 0.004 | -1.894
-1.5 | -0.019 | 0.03613 | 0.004 | -0.535
-1 | 0.031 | 0.0357 | 0.004 | 0.871
-0.5 | 0.101 | 0.01857 | 0.008 | 5.423
0 | 0.162 | 0.01879 | 0.007 | 8.623
0.5 | 0.223 | 0.01967 | 0.007 | 11.36
1 | 0.285 | 0.02001 | 0.007 | 14.229
1.5 | 0.346 | 0.02095 | 0.006 | 16.534
2 | 0.407 | 0.02137 | 0.006 | 19.038
2.5 | 0.467 | 0.02187 | 0.006 | 21.336
3 | 0.525 | 0.02245 | 0.005 | 23.394
3.5 | 0.583 | 0.02316 | 0.005 | 25.152
4 | 0.638 | 0.02406 | 0.005 | 26.512
4.5 | 0.69 | 0.02529 | 0.004 | 27.272
5 | 0.736 | 0.02721 | 0.004 | 27.032
5.5 | 0.772 | 0.03073 | 0.004 | 25.117
6 | 0.799 | 0.03651 | 0.003 | 21.893
6.5 | 0.821 | 0.04463 | 0.003 | 18.392
7 | 0.849 | 0.0518 | 0.002 | 16.399
7.5 | 0.887 | 0.05706 | 0.002 | 15.549
8 | 0.93 | 0.06124 | 0.002 | 15.186
8.5 | 0.975 | 0.06501 | 0.001 | 15.003
9 | 1.02 | 0.06905 | 0.001 | 14.767
9.5 | 1.064 | 0.07337 | 0.001 | 14.497
10 | 1.107 | 0.07786 | 0.001 | 14.214
10.5 | 1.149 | 0.08263 | 0.001 | 13.902
11 | 1.19 | 0.08781 | 0 | 13.55
11.5 | 1.23 | 0.09313 | 0 | 13.202
12 | 1.268 | 0.09876 | 0 | 12.841
12.5 | 1.305 | 0.10478 | 0 | 12.46
13 | 1.341 | 0.11112 | 0 | 12.068
13.5 | 1.375 | 0.11783 | 0 | 11.665
14 | 1.406 | 0.12479 | -0.001 | 11.271
14.5 | 1.436 | 0.13214 | -0.001 | 10.865
15 | 1.462 | 0.13981 | -0.001 | 10.457
15.5 | 1.486 | 0.148 | -0.001 | 10.038
16 | 1.506 | 0.15636 | -0.001 | 9.631
16.5 | 1.524 | 0.16536 | -0.001 | 9.213
17 | 1.537 | 0.17451 | -0.002 | 8.807
17.5 | 1.548 | 0.18431 | -0.002 | 8.397
18 | 1.555 | 0.19415 | -0.002 | 8.01
18.5 | 1.559 | 0.20522 | -0.002 | 7.598
19 | 1.559 | 0.21648 | -0.002 | 7.202
19.5 | 1.556 | 0.22787 | -0.002 | 6.828
20 | 1.55 | 0.23955 | -0.002 | 6.47

## 4. Re 50k Mach 0.10 (2)
BIGFOIL.COM POLAR EXPORT
NACA32116.5
NACA32116.5 |  |  |  | Cl Max: | 0.8398 | at alpha= | 5 | deg
XFOIL ncrit=9 |  |  |  | L/D Max: | 23.7999 | at alpha= | 3.5 | deg
Re: | 50000 |  |  | Cd Min: | 0.15845 | at alpha= | -14.5 | deg
Mach: | 0.1 |  |  | Cl=0 at alpha= | -2.0886 | deg
|  |  |  | @ Cl=0.1, Cd= | 0.038652
|  |  |  | @ Cl=0.4, Cd= | 0.032985
|  |  |  | @ Cl=0.6, Cd= | 0.13175
alpha (deg) | Cl | Cd | Cm | Cl/Cd
-14.5 | -0.4102 | 0.15845 | -0.0039 | -2.5888
-14 | -0.4049 | 0.15309 | -0.0051 | -2.6448
-13.5 | -0.4173 | 0.15046 | -0.0061 | -2.7735
-13 | -0.3758 | 0.14066 | -0.0063 | -2.6717
-12.5 | -0.377 | 0.13503 | -0.0072 | -2.792
-12 | -0.3593 | 0.12786 | -0.0078 | -2.8101
-11 | -0.6707 | 0.0744 | -0.0429 | -9.0148
-10.5 | -0.7013 | 0.067 | -0.0377 | -10.4672
-10 | -0.7661 | 0.06036 | -0.0272 | -12.6922
-9.5 | -0.8105 | 0.05499 | -0.0159 | -14.739
-9 | -0.8035 | 0.0495 | -0.0096 | -16.2323
-8.5 | -0.7953 | 0.04484 | -0.0026 | -17.7364
-8 | -0.7736 | 0.04098 | 0.0029 | -18.8775
-7.5 | -0.7384 | 0.03774 | 0.0067 | -19.5654
-7 | -0.6881 | 0.03495 | 0.0084 | -19.6881
-6.5 | -0.6333 | 0.03293 | 0.0097 | -19.2317
-6 | -0.5943 | 0.03125 | 0.0128 | -19.0176
-5 | -0.5658 | 0.02892 | 0.0254 | -19.5643
-4.5 | -0.5568 | 0.02758 | 0.0318 | -20.1885
-4 | -0.5573 | 0.02556 | 0.0395 | -21.8036
-3.5 | -0.5521 | 0.02541 | 0.0486 | -21.7277
-3 | -0.5128 | 0.02688 | 0.0525 | -19.0774
-2.5 | -0.3406 | 0.03291 | 0.0385 | -10.3494
-2 | 0.0734 | 0.03908 | -0.0153 | 1.8782
-1.5 | 0.3223 | 0.03508 | -0.051 | 9.1876
-1 | 0.4933 | 0.03047 | -0.0716 | 16.1897
-0.5 | 0.5395 | 0.02929 | -0.0698 | 18.4193
0 | 0.5712 | 0.02877 | -0.0653 | 19.854
0.5 | 0.6023 | 0.02839 | -0.0604 | 21.2152
1 | 0.6271 | 0.02855 | -0.0551 | 21.965
1.5 | 0.657 | 0.02868 | -0.0502 | 22.9079
2 | 0.6829 | 0.02928 | -0.045 | 23.3231
2.5 | 0.71 | 0.03006 | -0.0401 | 23.6194
3 | 0.7381 | 0.03113 | -0.0355 | 23.7102
3.5 | 0.7685 | 0.03229 | -0.0312 | 23.7999
4 | 0.7927 | 0.03416 | -0.0266 | 23.2055
4.5 | 0.8137 | 0.03632 | -0.0216 | 22.4036
5 | 0.8398 | 0.03851 | -0.0172 | 21.8073
5.5 | 0.8372 | 0.04215 | -0.0099 | 19.8624
6 | 0.8329 | 0.04617 | -0.0028 | 18.0399
6.5 | 0.7789 | 0.05288 | 0.008 | 14.7296
7 | 0.8048 | 0.05586 | 0.0117 | 14.4074
9 | 0.3644 | 0.11929 | 0.0065 | 3.0547
9.5 | 0.4043 | 0.12707 | 0.0059 | 3.1817
10 | 0.4179 | 0.13175 | 0.0065 | 3.1719

## 5. Re 50k Mach 0.25 (1)
BIGFOIL.COM POLAR EXPORT
NACA32116.5
NACA32116.5 |  |  |  | Cl Max: | 1.481 | at alpha= | 16.5 | deg
JavaFoil+Calcfoil stall+Eppler ext transition |  |  |  | L/D Max: | 26.181 | at alpha= | 4.5 | deg
Re: | 50000 |  |  | Cd Min: | 0.01911 | at alpha= | 0 | deg
Mach: | 0.25 |  |  | Cl=0 at alpha= | -1.3077 | deg
|  |  |  | @ Cl=0.1, Cd= | 0.032423
|  |  |  | @ Cl=0.4, Cd= | 0.021711
|  |  |  | @ Cl=0.6, Cd= | 0.024022
alpha (deg) | Cl | Cd | Cm | Cl/Cd
-18.5 | -0.674 | 0.32914 | 0.007 | -2.048
-18 | -0.712 | 0.30241 | 0.007 | -2.355
-17.5 | -0.747 | 0.27361 | 0.007 | -2.731
-17 | -0.779 | 0.2539 | 0.007 | -3.068
-16.5 | -0.807 | 0.23724 | 0.006 | -3.401
-16 | -0.831 | 0.22095 | 0.006 | -3.761
-15.5 | -0.851 | 0.20245 | 0.006 | -4.203
-15 | -0.867 | 0.18677 | 0.006 | -4.641
-14.5 | -0.878 | 0.17468 | 0.006 | -5.027
-14 | -0.885 | 0.16109 | 0.006 | -5.493
-13.5 | -0.887 | 0.14978 | 0.006 | -5.924
-13 | -0.885 | 0.13897 | 0.006 | -6.369
-12.5 | -0.877 | 0.12746 | 0.006 | -6.884
-12 | -0.865 | 0.11918 | 0.006 | -7.257
-11.5 | -0.848 | 0.11017 | 0.006 | -7.702
-11 | -0.828 | 0.10153 | 0.006 | -8.158
-10.5 | -0.804 | 0.09478 | 0.006 | -8.488
-10 | -0.777 | 0.08824 | 0.006 | -8.809
-9.5 | -0.747 | 0.08169 | 0.005 | -9.146
-9 | -0.714 | 0.07653 | 0.005 | -9.329
-8.5 | -0.678 | 0.07096 | 0.005 | -9.556
-8 | -0.64 | 0.0663 | 0.005 | -9.652
-7.5 | -0.6 | 0.062 | 0.005 | -9.67
-7 | -0.557 | 0.05799 | 0.005 | -9.61
-6.5 | -0.513 | 0.05441 | 0.005 | -9.431
-6 | -0.467 | 0.05121 | 0.005 | -9.127
-5.5 | -0.421 | 0.04837 | 0.005 | -8.695
-5 | -0.373 | 0.04592 | 0.005 | -8.117
-4.5 | -0.324 | 0.04368 | 0.005 | -7.417
-4 | -0.275 | 0.04177 | 0.005 | -6.572
-3.5 | -0.224 | 0.04019 | 0.004 | -5.584
-3 | -0.174 | 0.03886 | 0.004 | -4.473
-2.5 | -0.123 | 0.03778 | 0.004 | -3.25
-2 | -0.071 | 0.03695 | 0.004 | -1.934
-1.5 | -0.02 | 0.03635 | 0.004 | -0.546
-1 | 0.032 | 0.03595 | 0.004 | 0.888
-0.5 | 0.084 | 0.03565 | 0.004 | 2.351
0 | 0.166 | 0.01911 | 0.007 | 8.697
0.5 | 0.229 | 0.02004 | 0.007 | 11.44
1 | 0.292 | 0.02041 | 0.007 | 14.301
1.5 | 0.355 | 0.02137 | 0.006 | 16.622
2 | 0.417 | 0.02184 | 0.006 | 19.091
2.5 | 0.478 | 0.0224 | 0.006 | 21.334
3 | 0.537 | 0.02307 | 0.005 | 23.291
3.5 | 0.595 | 0.02392 | 0.005 | 24.883
4 | 0.65 | 0.02504 | 0.005 | 25.953
4.5 | 0.7 | 0.02673 | 0.004 | 26.181
5 | 0.741 | 0.02966 | 0.004 | 24.983
5.5 | 0.77 | 0.03509 | 0.003 | 21.952
6 | 0.794 | 0.04278 | 0.003 | 18.556
6.5 | 0.821 | 0.05054 | 0.002 | 16.236
7 | 0.859 | 0.05582 | 0.002 | 15.383
7.5 | 0.904 | 0.05977 | 0.002 | 15.118
8 | 0.95 | 0.06356 | 0.002 | 14.948
8.5 | 0.996 | 0.06761 | 0.001 | 14.725
9 | 1.04 | 0.07195 | 0.001 | 14.457
9.5 | 1.084 | 0.07663 | 0.001 | 14.148
10 | 1.127 | 0.08161 | 0.001 | 13.808
10.5 | 1.168 | 0.08686 | 0.001 | 13.45
11 | 1.208 | 0.09247 | 0 | 13.066
11.5 | 1.247 | 0.09856 | 0 | 12.649
12 | 1.283 | 0.10485 | 0 | 12.241
12.5 | 1.318 | 0.11174 | 0 | 11.798
13 | 1.35 | 0.11901 | 0 | 11.348
13.5 | 1.381 | 0.1265 | 0 | 10.914
14 | 1.408 | 0.13464 | -0.001 | 10.455
14.5 | 1.431 | 0.14344 | -0.001 | 9.975
15 | 1.45 | 0.15255 | -0.001 | 9.507
15.5 | 1.466 | 0.1625 | -0.001 | 9.02
16 | 1.475 | 0.17261 | -0.001 | 8.548
16.5 | 1.481 | 0.18388 | -0.001 | 8.056
17 | 1.481 | 0.1958 | -0.002 | 7.563
17.5 | 1.475 | 0.20805 | -0.002 | 7.091
18 | 1.465 | 0.22114 | -0.002 | 6.626
18.5 | 1.449 | 0.23552 | -0.002 | 6.153
19 | 1.426 | 0.25107 | -0.002 | 5.679
19.5 | 1.397 | 0.26641 | -0.002 | 5.246
20 | 1.364 | 0.28493 | -0.002 | 4.788

## 6. Re 50k Mach 0.25 (2)
BIGFOIL.COM POLAR EXPORT
NACA32116.5
NACA32116.5 |  |  |  | Cl Max: | 0.8217 | at alpha= | 5.5 | deg
XFOIL ncrit=9 |  |  |  | L/D Max: | 22.9586 | at alpha= | 2.5 | deg
Re: | 50000 |  |  | Cd Min: | 0.15224 | at alpha= | -13.5 | deg
Mach: | 0.25 |  |  | Cl=0 at alpha= | -2.1183 | deg
|  |  |  | @ Cl=0.1, Cd= | 0.039613
|  |  |  | @ Cl=0.4, Cd= | 0.034071
|  |  |  | @ Cl=0.6, Cd= | 0.13767
alpha (deg) | Cl | Cd | Cm | Cl/Cd
-13.5 | -0.406 | 0.15224 | -0.0065 | -2.6668
-13 | -0.3682 | 0.14275 | -0.0069 | -2.5793
-12.5 | -0.3714 | 0.13751 | -0.008 | -2.7009
-12 | -0.351 | 0.12987 | -0.0087 | -2.7027
-11.5 | -0.4551 | 0.10651 | -0.0289 | -4.2728
-11 | -0.5563 | 0.08231 | -0.0443 | -6.7586
-10.5 | -0.6022 | 0.07129 | -0.0455 | -8.4472
-10 | -0.7114 | 0.06374 | -0.0362 | -11.161
-9.5 | -0.7584 | 0.05827 | -0.0263 | -13.0153
-9 | -0.7716 | 0.05279 | -0.0184 | -14.6164
-8.5 | -0.7787 | 0.04796 | -0.01 | -16.2364
-8 | -0.7718 | 0.0438 | -0.0027 | -17.621
-7.5 | -0.7492 | 0.04021 | 0.0029 | -18.6322
-7 | -0.71 | 0.03705 | 0.0065 | -19.1633
-6.5 | -0.6553 | 0.03456 | 0.0081 | -18.9612
-6 | -0.6066 | 0.03266 | 0.0104 | -18.5732
-5.5 | -0.5827 | 0.03139 | 0.0159 | -18.5632
-5 | -0.5735 | 0.03018 | 0.0229 | -19.0027
-4.5 | -0.566 | 0.02902 | 0.0297 | -19.5038
-4 | -0.5624 | 0.0272 | 0.0365 | -20.6765
-3.5 | -0.5627 | 0.02622 | 0.0457 | -21.4607
-3 | -0.495 | 0.02817 | 0.0459 | -17.5719
-2.5 | -0.3356 | 0.03342 | 0.0347 | -10.0419
-2 | 0.104 | 0.03967 | -0.02 | 2.6216
-1.5 | 0.3275 | 0.03595 | -0.0499 | 9.1099
-1 | 0.5011 | 0.03145 | -0.0695 | 15.9332
-0.5 | 0.5583 | 0.02995 | -0.0692 | 18.6411
0 | 0.5889 | 0.02952 | -0.0643 | 19.9492
0.5 | 0.6176 | 0.02935 | -0.059 | 21.0426
1 | 0.6435 | 0.02962 | -0.0537 | 21.7252
1.5 | 0.671 | 0.03001 | -0.0485 | 22.3592
2 | 0.7005 | 0.0306 | -0.0436 | 22.8922
2.5 | 0.7271 | 0.03167 | -0.0386 | 22.9586
3 | 0.7495 | 0.03325 | -0.0334 | 22.5414
3.5 | 0.7765 | 0.03484 | -0.0287 | 22.2876
4 | 0.7987 | 0.03691 | -0.0236 | 21.6391
4.5 | 0.8069 | 0.03987 | -0.0172 | 20.2383
5 | 0.7989 | 0.04387 | -0.0095 | 18.2106
5.5 | 0.8217 | 0.04645 | -0.0046 | 17.69
6 | 0.7306 | 0.05451 | 0.009 | 13.403
6.5 | 0.5654 | 0.06894 | 0.0202 | 8.2013
7 | 0.5021 | 0.08194 | 0.019 | 6.1277
9 | 0.3567 | 0.12151 | 0.0076 | 2.9356
9.5 | 0.3773 | 0.12766 | 0.0075 | 2.9555
10.5 | 0.4071 | 0.13767 | 0.0078 | 2.9571

## 7. Re 50k Mach 0.50 (1)
BIGFOIL.COM POLAR EXPORT
NACA32116.5
NACA32116.5 |  |  |  | Cl Max: | 1.213 | at alpha= | 20 | deg
JavaFoil+Calcfoil stall+Eppler ext transition |  |  |  | L/D Max: | 21.694 | at alpha= | 3 | deg
Re: | 50000 |  |  | Cd Min: | 0.02194 | at alpha= | 0 | deg
Mach: | 0.5 |  |  | Cl=0 at alpha= | -1.3103 | deg
|  |  |  | @ Cl=0.1, Cd= | 0.035786
|  |  |  | @ Cl=0.4, Cd= | 0.023575
|  |  |  | @ Cl=0.6, Cd= | 0.027677
alpha (deg) | Cl | Cd | Cm | Cl/Cd
-20 | -1.021 | 0.45063 | 0.012 | -2.266
-19.5 | -0.995 | 0.43899 | 0.011 | -2.266
-19 | -0.968 | 0.41125 | 0.011 | -2.353
-18.5 | -0.941 | 0.40428 | 0.011 | -2.328
-18 | -0.915 | 0.39898 | 0.011 | -2.293
-17.5 | -0.888 | 0.39846 | 0.01 | -2.227
-17 | -0.861 | 0.38078 | 0.01 | -2.262
-16.5 | -0.835 | 0.37656 | 0.01 | -2.216
-16 | -0.807 | 0.37237 | 0.009 | -2.168
-15.5 | -0.78 | 0.36183 | 0.009 | -2.157
-15 | -0.754 | 0.34424 | 0.009 | -2.19
-14.5 | -0.727 | 0.33392 | 0.009 | -2.177
-14 | -0.699 | 0.3302 | 0.008 | -2.118
-13.5 | -0.673 | 0.32155 | 0.008 | -2.091
-13 | -0.646 | 0.30189 | 0.008 | -2.138
-12.5 | -0.618 | 0.28952 | 0.008 | -2.134
-12 | -0.591 | 0.28501 | 0.008 | -2.073
-11.5 | -0.564 | 0.28991 | 0.007 | -1.944
-11 | -0.536 | 0.26823 | 0.007 | -1.998
-10.5 | -0.509 | 0.247 | 0.007 | -2.06
-10 | -0.481 | 0.22747 | 0.006 | -2.115
-9.5 | -0.454 | 0.22319 | 0.006 | -2.033
-9 | -0.426 | 0.19798 | 0.006 | -2.152
-8.5 | -0.555 | 0.10937 | 0.005 | -5.074
-8 | -0.61 | 0.08853 | 0.005 | -6.885
-7.5 | -0.606 | 0.07663 | 0.005 | -7.905
-7 | -0.582 | 0.06818 | 0.005 | -8.54
-6.5 | -0.547 | 0.0619 | 0.005 | -8.843
-6 | -0.505 | 0.05662 | 0.005 | -8.926
-5.5 | -0.459 | 0.05246 | 0.005 | -8.751
-5 | -0.41 | 0.04899 | 0.005 | -8.362
-4.5 | -0.358 | 0.04598 | 0.005 | -7.781
-4 | -0.304 | 0.0436 | 0.005 | -6.977
-3.5 | -0.249 | 0.04166 | 0.005 | -5.986
-3 | -0.193 | 0.04007 | 0.005 | -4.828
-2.5 | -0.137 | 0.0389 | 0.005 | -3.518
-2 | -0.08 | 0.03798 | 0.005 | -2.098
-1.5 | -0.022 | 0.03739 | 0.004 | -0.592
-1 | 0.036 | 0.03706 | 0.004 | 0.961
-0.5 | 0.093 | 0.03694 | 0.004 | 2.529
0 | 0.184 | 0.02194 | 0.008 | 8.401
0.5 | 0.254 | 0.02234 | 0.008 | 11.36
1 | 0.324 | 0.02285 | 0.007 | 14.183
1.5 | 0.392 | 0.02348 | 0.007 | 16.7
2 | 0.459 | 0.02428 | 0.007 | 18.886
2.5 | 0.523 | 0.02534 | 0.006 | 20.623
3 | 0.583 | 0.02685 | 0.006 | 21.694
3.5 | 0.635 | 0.02938 | 0.005 | 21.61
4 | 0.673 | 0.03441 | 0.005 | 19.57
4.5 | 0.698 | 0.04292 | 0.004 | 16.271
5 | 0.731 | 0.05005 | 0.003 | 14.609
5.5 | 0.779 | 0.05429 | 0.003 | 14.354
6 | 0.831 | 0.05818 | 0.003 | 14.274
6.5 | 0.881 | 0.06246 | 0.002 | 14.099
7 | 0.929 | 0.06729 | 0.002 | 13.801
7.5 | 0.975 | 0.07278 | 0.002 | 13.392
8 | 1.018 | 0.07887 | 0.002 | 12.914
8.5 | 1.058 | 0.08571 | 0.002 | 12.349
9 | 1.094 | 0.09366 | 0.001 | 11.682
9.5 | 1.125 | 0.10296 | 0.001 | 10.927
10 | 1.148 | 0.11376 | 0.001 | 10.093
10.5 | 1.161 | 0.12679 | 0.001 | 9.153
11 | 1.158 | 0.14333 | 0 | 8.08
11.5 | 1.125 | 0.1658 | 0 | 6.783
12 | 0.998 | 0.20728 | 0 | 4.815
12.5 | 0.779 | 0.33542 | 0 | 2.323
13 | 0.809 | 0.37533 | 0 | 2.155
13.5 | 0.839 | 0.4219 | 0 | 1.988
14 | 0.869 | 0.43289 | -0.001 | 2.006
14.5 | 0.897 | 0.44995 | -0.001 | 1.993
15 | 0.927 | 0.46016 | -0.001 | 2.014
15.5 | 0.955 | 0.48636 | -0.001 | 1.963
16 | 0.984 | 0.48294 | -0.001 | 2.037
16.5 | 1.013 | 0.51916 | -0.002 | 1.952
17 | 1.041 | 0.51473 | -0.002 | 2.023
17.5 | 1.071 | 0.5176 | -0.002 | 2.069
18 | 1.1 | 0.54609 | -0.002 | 2.014
18.5 | 1.127 | 0.55809 | -0.002 | 2.02
19 | 1.155 | 0.54708 | -0.002 | 2.112
19.5 | 1.186 | 0.57135 | -0.003 | 2.075
20 | 1.213 | 0.54797 | -0.003 | 2.215

## 8. Re 50k Mach 0.50 (2)
BIGFOIL.COM POLAR EXPORT
NACA32116.5
NACA32116.5 |  |  |  | Cl Max: | 0.7503 | at alpha= | 20 | deg
XFOIL ncrit=9 |  |  |  | L/D Max: | 19.3267 | at alpha= | 0.5 | deg
Re: | 50000 |  |  | Cd Min: | 0.26461 | at alpha= | 20 | deg
Mach: | 0.5 |  |  | Cl=0 at alpha= | -2.1911 | deg
|  |  |  | @ Cl=0.1, Cd= | 0.041591
|  |  |  | @ Cl=0.4, Cd= | 0.038747
|  |  |  | @ Cl=0.6, Cd= | 0.2148
alpha (deg) | Cl | Cd | Cm | Cl/Cd
-11.5 | -0.3577 | 0.1238 | -0.0244 | -2.8893
-11 | -0.3841 | 0.11163 | -0.0317 | -3.4408
-10.5 | -0.3749 | 0.10304 | -0.0329 | -3.6384
-10 | -0.4088 | 0.09018 | -0.0396 | -4.5332
-9.5 | -0.436 | 0.07865 | -0.044 | -5.5435
-9 | -0.5164 | 0.06577 | -0.0489 | -7.8516
-8.5 | -0.5898 | 0.0585 | -0.0444 | -10.0821
-8 | -0.6327 | 0.05384 | -0.0352 | -11.7515
-7.5 | -0.6695 | 0.05 | -0.0242 | -13.39
-7 | -0.6906 | 0.04634 | -0.0141 | -14.9029
-6.5 | -0.6967 | 0.04305 | -0.005 | -16.1835
-6 | -0.6722 | 0.03997 | 0.001 | -16.8176
-5.5 | -0.633 | 0.03764 | 0.0055 | -16.8172
-5 | -0.6033 | 0.03611 | 0.011 | -16.7073
-4.5 | -0.5982 | 0.03484 | 0.0189 | -17.1699
-4 | -0.5885 | 0.03358 | 0.0255 | -17.5253
-3.5 | -0.5221 | 0.03131 | 0.0226 | -16.6752
-3 | -0.4429 | 0.03282 | 0.0246 | -13.4948
-2.5 | -0.2917 | 0.03682 | 0.0188 | -7.9223
-2 | 0.1804 | 0.04257 | -0.0294 | 4.2377
-1.5 | 0.3446 | 0.03982 | -0.044 | 8.6539
-1 | 0.4664 | 0.03746 | -0.0511 | 12.4506
-0.5 | 0.5661 | 0.03577 | -0.0558 | 15.8261
0 | 0.6552 | 0.0345 | -0.0598 | 18.9913
0.5 | 0.6803 | 0.0352 | -0.054 | 19.3267
1 | 0.7026 | 0.03638 | -0.0482 | 19.3128
1.5 | 0.7132 | 0.03847 | -0.0417 | 18.5391
2 | 0.7319 | 0.04036 | -0.0356 | 18.1343
2.5 | 0.7326 | 0.04325 | -0.0283 | 16.9387
3 | 0.6798 | 0.04861 | -0.0176 | 13.9848
3.5 | 0.6334 | 0.05352 | -0.0075 | 11.8348
4 | 0.5051 | 0.06157 | 0.0057 | 8.2037
4.5 | 0.5085 | 0.06492 | 0.0117 | 7.8327
5 | 0.4162 | 0.07553 | 0.0144 | 5.5104
5.5 | 0.3782 | 0.08323 | 0.016 | 4.544
6 | 0.3581 | 0.09009 | 0.017 | 3.9749
6.5 | 0.3564 | 0.09689 | 0.0174 | 3.6784
8 | 0.2977 | 0.12063 | 0.0105 | 2.4679
8.5 | 0.3323 | 0.12794 | 0.0103 | 2.5973
9 | 0.339 | 0.1318 | 0.0112 | 2.5721
9.5 | 0.3449 | 0.13619 | 0.0115 | 2.5325
10 | 0.3669 | 0.14243 | 0.0112 | 2.576
10.5 | 0.3993 | 0.14981 | 0.0107 | 2.6654
11 | 0.4002 | 0.15284 | 0.0104 | 2.6184
11.5 | 0.4184 | 0.15894 | 0.0094 | 2.6324
12 | 0.4598 | 0.16869 | 0.0084 | 2.7257
12.5 | 0.4549 | 0.16986 | 0.0072 | 2.6781
13 | 0.4791 | 0.17721 | 0.0056 | 2.7036
13.5 | 0.5047 | 0.1839 | 0.0043 | 2.7444
14 | 0.511 | 0.18746 | 0.002 | 2.7259
14.5 | 0.553 | 0.19958 | 0.0006 | 2.7708
15 | 0.5513 | 0.19958 | -0.0023 | 2.7623
15.5 | 0.5808 | 0.20901 | -0.0042 | 2.7788
16 | 0.5929 | 0.21234 | -0.0071 | 2.7922
16.5 | 0.6153 | 0.2201 | -0.0098 | 2.7955
17 | 0.6341 | 0.22543 | -0.0126 | 2.8128
17.5 | 0.6535 | 0.23249 | -0.0158 | 2.8109
18 | 0.6737 | 0.23845 | -0.0189 | 2.8253
18.5 | 0.694 | 0.24605 | -0.0222 | 2.8206
19 | 0.7123 | 0.25147 | -0.0258 | 2.8325
19.5 | 0.7351 | 0.26048 | -0.0291 | 2.8221
20 | 0.7503 | 0.26461 | -0.0334 | 2.8355

## 9. Re 100k Mach 0.00 (1)
BIGFOIL.COM POLAR EXPORT
NACA32116.5
NACA32116.5 |  |  |  | Cl Max: | 1.585 | at alpha= | 19 | deg
JavaFoil+Calcfoil stall+Eppler ext transition |  |  |  | L/D Max: | 39.161 | at alpha= | 6 | deg
Re: | 100000 |  |  | Cd Min: | 0.015 | at alpha= | 0.5 | deg
Mach: | 0 |  |  | Cl=0 at alpha= | -1.3333 | deg
|  |  |  | @ Cl=0.1, Cd= | 0.01569
|  |  |  | @ Cl=0.4, Cd= | 0.016912
|  |  |  | @ Cl=0.6, Cd= | 0.01836
alpha (deg) | Cl | Cd | Cm | Cl/Cd
-20 | -0.969 | 0.24044 | 0.007 | -4.031
-19.5 | -0.979 | 0.23049 | 0.007 | -4.248
-19 | -0.988 | 0.21612 | 0.007 | -4.57
-18.5 | -0.995 | 0.20734 | 0.007 | -4.798
-18 | -1 | 0.1943 | 0.007 | -5.148
-17.5 | -1.004 | 0.1843 | 0.007 | -5.448
-17 | -1.006 | 0.1746 | 0.007 | -5.76
-16.5 | -1.005 | 0.16534 | 0.007 | -6.081
-16 | -1.003 | 0.15525 | 0.007 | -6.46
-15.5 | -0.998 | 0.14778 | 0.007 | -6.755
-15 | -0.991 | 0.1397 | 0.006 | -7.095
-14.5 | -0.981 | 0.1311 | 0.006 | -7.486
-14 | -0.969 | 0.12319 | 0.006 | -7.868
-13.5 | -0.955 | 0.11609 | 0.006 | -8.223
-13 | -0.937 | 0.10946 | 0.006 | -8.562
-12.5 | -0.917 | 0.10261 | 0.006 | -8.935
-12 | -0.893 | 0.0961 | 0.006 | -9.297
-11.5 | -0.868 | 0.09021 | 0.006 | -9.617
-11 | -0.84 | 0.08507 | 0.006 | -9.869
-10.5 | -0.809 | 0.07972 | 0.006 | -10.152
-10 | -0.777 | 0.07477 | 0.006 | -10.39
-9.5 | -0.742 | 0.06994 | 0.005 | -10.615
-9 | -0.706 | 0.06562 | 0.005 | -10.761
-8.5 | -0.668 | 0.06162 | 0.005 | -10.841
-8 | -0.628 | 0.05794 | 0.005 | -10.842
-7.5 | -0.587 | 0.05452 | 0.005 | -10.767
-7 | -0.544 | 0.05138 | 0.005 | -10.595
-6.5 | -0.5 | 0.04847 | 0.005 | -10.323
-6 | -0.455 | 0.04527 | 0.005 | -10.054
-5.5 | -0.409 | 0.04311 | 0.005 | -9.488
-5 | -0.362 | 0.04101 | 0.005 | -8.832
-4.5 | -0.315 | 0.03911 | 0.005 | -8.044
-4 | -0.266 | 0.0375 | 0.004 | -7.104
-3.5 | -0.218 | 0.03607 | 0.004 | -6.036
-3 | -0.169 | 0.03488 | 0.004 | -4.833
-2.5 | -0.119 | 0.0339 | 0.004 | -3.513
-2 | -0.069 | 0.03313 | 0.004 | -2.091
-1.5 | -0.019 | 0.03209 | 0.004 | -0.6
-1 | 0.038 | 0.01561 | 0.008 | 2.451
-0.5 | 0.1 | 0.01569 | 0.008 | 6.391
0 | 0.162 | 0.01582 | 0.007 | 10.232
0.5 | 0.224 | 0.015 | 0.007 | 14.899
1 | 0.285 | 0.0153 | 0.007 | 18.625
1.5 | 0.346 | 0.01662 | 0.006 | 20.812
2 | 0.407 | 0.01695 | 0.006 | 23.992
2.5 | 0.467 | 0.01733 | 0.006 | 26.945
3 | 0.527 | 0.01775 | 0.005 | 29.665
3.5 | 0.586 | 0.01823 | 0.005 | 32.133
4 | 0.644 | 0.01877 | 0.005 | 34.307
4.5 | 0.701 | 0.0194 | 0.004 | 36.157
5 | 0.757 | 0.02012 | 0.004 | 37.644
5.5 | 0.811 | 0.02097 | 0.004 | 38.685
6 | 0.863 | 0.02204 | 0.003 | 39.161
6.5 | 0.912 | 0.02344 | 0.003 | 38.889
7 | 0.956 | 0.02539 | 0.003 | 37.637
7.5 | 0.993 | 0.02831 | 0.002 | 35.095
8 | 1.026 | 0.03241 | 0.002 | 31.669
8.5 | 1.054 | 0.03811 | 0.002 | 27.66
9 | 1.079 | 0.04515 | 0.001 | 23.898
9.5 | 1.102 | 0.05336 | 0.001 | 20.658
10 | 1.134 | 0.06005 | 0.001 | 18.878
10.5 | 1.168 | 0.06605 | 0.001 | 17.682
11 | 1.204 | 0.07186 | 0 | 16.749
11.5 | 1.239 | 0.0775 | 0 | 15.99
12 | 1.276 | 0.08281 | 0 | 15.412
12.5 | 1.312 | 0.08829 | 0 | 14.864
13 | 1.347 | 0.09392 | 0 | 14.346
13.5 | 1.381 | 0.09952 | 0 | 13.881
14 | 1.414 | 0.10533 | -0.001 | 13.424
14.5 | 1.444 | 0.11146 | -0.001 | 12.958
15 | 1.471 | 0.1179 | -0.001 | 12.479
15.5 | 1.496 | 0.12445 | -0.001 | 12.022
16 | 1.518 | 0.13159 | -0.001 | 11.536
16.5 | 1.537 | 0.13888 | -0.001 | 11.071
17 | 1.553 | 0.14632 | -0.002 | 10.612
17.5 | 1.566 | 0.15422 | -0.002 | 10.151
18 | 1.576 | 0.16248 | -0.002 | 9.697
18.5 | 1.582 | 0.17117 | -0.002 | 9.243
19 | 1.585 | 0.18039 | -0.002 | 8.785
19.5 | 1.585 | 0.18962 | -0.002 | 8.357
20 | 1.582 | 0.19955 | -0.002 | 7.927

## 10. Re 100k Mach 0.00 (2)
BIGFOIL.COM POLAR EXPORT
NACA32116.5
NACA32116.5 |  |  |  | Cl Max: | 1.1129 | at alpha= | 10 | deg
XFOIL ncrit=9 |  |  |  | L/D Max: | 35.8028 | at alpha= | 4 | deg
Re: | 100000 |  |  | Cd Min: | 0.17445 | at alpha= | 15 | deg
Mach: | 0 |  |  | Cl=0 at alpha= | -1.8929 | deg
|  |  |  | @ Cl=0.1, Cd= | 0.020352
|  |  |  | @ Cl=0.4, Cd= | 0.021288
|  |  |  | @ Cl=0.6, Cd= | 0.17445
alpha (deg) | Cl | Cd | Cm | Cl/Cd
-8.5 | -0.8386 | 0.03977 | 0.0073 | -21.0862
-8 | -0.8203 | 0.03696 | 0.0144 | -22.1943
-7.5 | -0.7907 | 0.03404 | 0.0189 | -23.2286
-7 | -0.7587 | 0.03178 | 0.023 | -23.8735
-6.5 | -0.7226 | 0.02995 | 0.0264 | -24.1269
-6 | -0.6875 | 0.02846 | 0.0295 | -24.1567
-5.5 | -0.5953 | 0.02676 | 0.0222 | -22.2459
-4.5 | -0.4291 | 0.02363 | 0.0106 | -18.1591
-4 | -0.3452 | 0.02203 | 0.0052 | -15.6695
-3.5 | -0.3011 | 0.01923 | 0.007 | -15.6578
-3 | -0.2273 | 0.01831 | 0.0059 | -12.414
-2.5 | -0.1414 | 0.01817 | 0.0039 | -7.7821
-2 | -0.0267 | 0.01882 | -0.0022 | -1.4187
-1.5 | 0.0979 | 0.02034 | -0.0097 | 4.8132
-1 | 0.2114 | 0.021 | -0.0172 | 10.0667
-0.5 | 0.2891 | 0.02116 | -0.0198 | 13.6626
0 | 0.3664 | 0.02127 | -0.0227 | 17.2261
0.5 | 0.4414 | 0.02131 | -0.0259 | 20.7133
1 | 0.5151 | 0.02127 | -0.0293 | 24.2172
1.5 | 0.5841 | 0.02122 | -0.0322 | 27.5259
2 | 0.6651 | 0.0209 | -0.0379 | 31.823
2.5 | 0.7328 | 0.02084 | -0.0414 | 35.1631
3 | 0.7603 | 0.02138 | -0.0373 | 35.5613
3.5 | 0.7892 | 0.02206 | -0.0333 | 35.7752
4 | 0.8206 | 0.02292 | -0.0298 | 35.8028
4.5 | 0.8524 | 0.02381 | -0.0262 | 35.8001
5 | 0.8836 | 0.02478 | -0.0224 | 35.6578
5.5 | 0.9153 | 0.02597 | -0.0187 | 35.2445
6 | 0.9519 | 0.02726 | -0.0159 | 34.9193
6.5 | 0.9768 | 0.02876 | -0.011 | 33.9638
7 | 1.0114 | 0.03024 | -0.0079 | 33.4458
7.5 | 1.0318 | 0.03231 | -0.0025 | 31.9344
8 | 1.0542 | 0.03417 | 0.0024 | 30.8516
8.5 | 1.0858 | 0.03653 | 0.0056 | 29.7235
9 | 1.0819 | 0.03942 | 0.014 | 27.4455
9.5 | 1.0863 | 0.04224 | 0.0207 | 25.7173
10 | 1.1129 | 0.04473 | 0.0242 | 24.8804
10.5 | 1.09 | 0.04927 | 0.033 | 22.123
11 | 1.0044 | 0.05531 | 0.047 | 18.1595
12.5 | 0.3699 | 0.13871 | 0.0205 | 2.6667
13.5 | 0.5197 | 0.15609 | 0.0101 | 3.3295
14 | 0.571 | 0.16346 | 0.0112 | 3.4932
14.5 | 0.5421 | 0.16728 | 0.0067 | 3.2407
15 | 0.5863 | 0.17445 | 0.0076 | 3.3608

## 11. Re 100k Mach 0.10 (1)
BIGFOIL.COM POLAR EXPORT
NACA32116.5
NACA32116.5 |  |  |  | Cl Max: | 1.57 | at alpha= | 18.5 | deg
JavaFoil+Calcfoil stall+Eppler ext transition |  |  |  | L/D Max: | 38.891 | at alpha= | 6 | deg
Re: | 100000 |  |  | Cd Min: | 0.01506 | at alpha= | 0.5 | deg
Mach: | 0.1 |  |  | Cl=0 at alpha= | -1.3333 | deg
|  |  |  | @ Cl=0.1, Cd= | 0.01572
|  |  |  | @ Cl=0.4, Cd= | 0.01697
|  |  |  | @ Cl=0.6, Cd= | 0.018434
alpha (deg) | Cl | Cd | Cm | Cl/Cd
-20 | -0.927 | 0.24766 | 0.007 | -3.744
-19.5 | -0.94 | 0.23701 | 0.007 | -3.968
-19 | -0.952 | 0.22431 | 0.007 | -4.245
-18.5 | -0.963 | 0.21035 | 0.007 | -4.576
-18 | -0.971 | 0.19957 | 0.007 | -4.866
-17.5 | -0.978 | 0.18939 | 0.007 | -5.163
-17 | -0.982 | 0.1785 | 0.007 | -5.504
-16.5 | -0.985 | 0.16841 | 0.007 | -5.849
-16 | -0.985 | 0.15839 | 0.007 | -6.22
-15.5 | -0.983 | 0.15008 | 0.007 | -6.55
-15 | -0.978 | 0.1418 | 0.006 | -6.899
-14.5 | -0.971 | 0.1328 | 0.006 | -7.31
-14 | -0.961 | 0.12481 | 0.006 | -7.697
-13.5 | -0.948 | 0.11698 | 0.006 | -8.102
-13 | -0.932 | 0.1104 | 0.006 | -8.443
-12.5 | -0.913 | 0.10389 | 0.006 | -8.789
-12 | -0.891 | 0.09683 | 0.006 | -9.2
-11.5 | -0.866 | 0.09131 | 0.006 | -9.486
-11 | -0.839 | 0.08545 | 0.006 | -9.817
-10.5 | -0.809 | 0.08025 | 0.006 | -10.086
-10 | -0.778 | 0.07523 | 0.006 | -10.337
-9.5 | -0.744 | 0.07032 | 0.005 | -10.576
-9 | -0.708 | 0.06618 | 0.005 | -10.694
-8.5 | -0.67 | 0.06208 | 0.005 | -10.79
-8 | -0.63 | 0.05821 | 0.005 | -10.827
-7.5 | -0.589 | 0.05471 | 0.005 | -10.766
-7 | -0.546 | 0.05165 | 0.005 | -10.579
-6.5 | -0.502 | 0.0486 | 0.005 | -10.337
-6 | -0.457 | 0.04537 | 0.005 | -10.074
-5.5 | -0.411 | 0.04319 | 0.005 | -9.513
-5 | -0.364 | 0.04108 | 0.005 | -8.856
-4.5 | -0.316 | 0.03917 | 0.005 | -8.069
-4 | -0.268 | 0.03753 | 0.004 | -7.132
-3.5 | -0.219 | 0.03611 | 0.004 | -6.058
-3 | -0.169 | 0.03492 | 0.004 | -4.851
-2.5 | -0.12 | 0.03394 | 0.004 | -3.526
-2 | -0.07 | 0.03278 | 0.004 | -2.124
-1.5 | -0.019 | 0.03214 | 0.004 | -0.602
-1 | 0.038 | 0.01513 | 0.008 | 2.541
-0.5 | 0.101 | 0.01573 | 0.008 | 6.405
0 | 0.163 | 0.01587 | 0.007 | 10.252
0.5 | 0.225 | 0.01506 | 0.007 | 14.914
1 | 0.286 | 0.01536 | 0.007 | 18.639
1.5 | 0.348 | 0.01668 | 0.006 | 20.831
2 | 0.409 | 0.01702 | 0.006 | 24.006
2.5 | 0.469 | 0.0174 | 0.006 | 26.961
3 | 0.529 | 0.01783 | 0.005 | 29.67
3.5 | 0.588 | 0.01832 | 0.005 | 32.121
4 | 0.647 | 0.01888 | 0.005 | 34.27
4.5 | 0.704 | 0.01952 | 0.004 | 36.087
5 | 0.76 | 0.02025 | 0.004 | 37.533
5.5 | 0.814 | 0.02115 | 0.004 | 38.508
6 | 0.866 | 0.02226 | 0.003 | 38.891
6.5 | 0.914 | 0.02375 | 0.003 | 38.48
7 | 0.957 | 0.02583 | 0.003 | 37.058
7.5 | 0.994 | 0.02894 | 0.002 | 34.367
8 | 1.027 | 0.03335 | 0.002 | 30.78
8.5 | 1.053 | 0.03935 | 0.002 | 26.769
9 | 1.077 | 0.04697 | 0.001 | 22.922
9.5 | 1.103 | 0.05475 | 0.001 | 20.137
10 | 1.134 | 0.06136 | 0.001 | 18.485
10.5 | 1.169 | 0.06722 | 0.001 | 17.398
11 | 1.205 | 0.07301 | 0 | 16.506
11.5 | 1.241 | 0.07862 | 0 | 15.788
12 | 1.278 | 0.08392 | 0 | 15.234
12.5 | 1.314 | 0.0894 | 0 | 14.699
13 | 1.35 | 0.0949 | 0 | 14.223
13.5 | 1.383 | 0.10069 | 0 | 13.737
14 | 1.415 | 0.10665 | -0.001 | 13.271
14.5 | 1.445 | 0.11282 | -0.001 | 12.805
15 | 1.471 | 0.11957 | -0.001 | 12.304
15.5 | 1.495 | 0.12617 | -0.001 | 11.848
16 | 1.515 | 0.13349 | -0.001 | 11.352
16.5 | 1.533 | 0.14082 | -0.001 | 10.888
17 | 1.547 | 0.14875 | -0.002 | 10.398
17.5 | 1.558 | 0.15688 | -0.002 | 9.928
18 | 1.565 | 0.16544 | -0.002 | 9.462
18.5 | 1.57 | 0.17458 | -0.002 | 8.99
19 | 1.569 | 0.18382 | -0.002 | 8.538
19.5 | 1.566 | 0.19389 | -0.002 | 8.078
20 | 1.56 | 0.20403 | -0.002 | 7.648

## 12. Re 100k Mach 0.10 (2)
BIGFOIL.COM POLAR EXPORT
NACA32116.5
NACA32116.5 |  |  |  | Cl Max: | 1.1022 | at alpha= | 10 | deg
XFOIL ncrit=9 |  |  |  | L/D Max: | 35.5719 | at alpha= | 4 | deg
Re: | 100000 |  |  | Cd Min: | 0.1637 | at alpha= | 15 | deg
Mach: | 0.1 |  |  | Cl=0 at alpha= | -1.8522 | deg
|  |  |  | @ Cl=0.1, Cd= | 0.020314
|  |  |  | @ Cl=0.4, Cd= | 0.021373
|  |  |  | @ Cl=0.6, Cd= | 0.1637
alpha (deg) | Cl | Cd | Cm | Cl/Cd
-13.5 | -0.4299 | 0.13567 | -0.0162 | -3.1687
-13 | -0.4172 | 0.13005 | -0.0163 | -3.208
-12.5 | -0.4051 | 0.1245 | -0.0162 | -3.2538
-12 | -0.3971 | 0.11862 | -0.0162 | -3.3477
-11.5 | -0.3931 | 0.11225 | -0.0164 | -3.502
-11 | -0.3998 | 0.10546 | -0.0172 | -3.791
-10.5 | -0.419 | 0.0985 | -0.0181 | -4.2538
-9.5 | -0.8065 | 0.05283 | -0.0164 | -15.2659
-8.5 | -0.8381 | 0.04028 | 0.0061 | -20.8069
-8 | -0.8221 | 0.03743 | 0.0136 | -21.9637
-7.5 | -0.7935 | 0.03443 | 0.0183 | -23.0468
-7 | -0.7626 | 0.03213 | 0.0226 | -23.7348
-6.5 | -0.7269 | 0.03025 | 0.0261 | -24.0298
-6 | -0.6917 | 0.02872 | 0.0293 | -24.0843
-5.5 | -0.594 | 0.02693 | 0.0211 | -22.0572
-5 | -0.5019 | 0.02523 | 0.0139 | -19.893
-4.5 | -0.4265 | 0.0237 | 0.0096 | -17.9958
-4 | -0.3411 | 0.02205 | 0.004 | -15.4694
-3.5 | -0.2992 | 0.01928 | 0.0063 | -15.5187
-3 | -0.224 | 0.01832 | 0.0051 | -12.2271
-2.5 | -0.1373 | 0.01816 | 0.0031 | -7.5606
-2 | -0.0405 | 0.01873 | -0.0001 | -2.1623
-1.5 | 0.0965 | 0.02029 | -0.0093 | 4.756
-1 | 0.2058 | 0.02105 | -0.0161 | 9.7767
-0.5 | 0.2867 | 0.0212 | -0.019 | 13.5236
0 | 0.364 | 0.02135 | -0.0219 | 17.0492
0.5 | 0.4409 | 0.0214 | -0.0253 | 20.6028
1 | 0.5152 | 0.02137 | -0.0287 | 24.1086
1.5 | 0.5859 | 0.02134 | -0.0318 | 27.4555
2 | 0.6654 | 0.02108 | -0.0371 | 31.5655
2.5 | 0.7362 | 0.02101 | -0.0411 | 35.0405
3 | 0.7638 | 0.02157 | -0.037 | 35.4103
3.5 | 0.7938 | 0.02233 | -0.0332 | 35.5486
4 | 0.8242 | 0.02317 | -0.0294 | 35.5719
4.5 | 0.8565 | 0.02411 | -0.0258 | 35.5247
5 | 0.8887 | 0.02508 | -0.0221 | 35.4346
5.5 | 0.9191 | 0.02629 | -0.0181 | 34.9601
6 | 0.9553 | 0.02769 | -0.0152 | 34.4998
6.5 | 0.9795 | 0.02918 | -0.0102 | 33.5675
7 | 1.0169 | 0.0309 | -0.0075 | 32.9094
7.5 | 1.0314 | 0.0329 | -0.0011 | 31.3495
8 | 1.0546 | 0.03478 | 0.0038 | 30.322
8.5 | 1.0797 | 0.03733 | 0.008 | 28.9231
9 | 1.0726 | 0.04041 | 0.0167 | 26.5429
9.5 | 1.0745 | 0.04333 | 0.0236 | 24.7981
10 | 1.1022 | 0.04597 | 0.0269 | 23.9765
10.5 | 1.0645 | 0.0509 | 0.037 | 20.9136
11 | 0.9615 | 0.05824 | 0.0503 | 16.5093
11.5 | 0.3541 | 0.13029 | 0.0217 | 2.7178
12.5 | 0.369 | 0.13891 | 0.0207 | 2.6564
13 | 0.4217 | 0.14815 | 0.0212 | 2.8464
13.5 | 0.3789 | 0.14586 | 0.019 | 2.5977
14 | 0.4058 | 0.153 | 0.0186 | 2.6523
14.5 | 0.3901 | 0.15294 | 0.0164 | 2.5507
15 | 0.4411 | 0.1637 | 0.0167 | 2.6946

## 13. Re 100k Mach 0.25 (1)
BIGFOIL.COM POLAR EXPORT
NACA32116.5
NACA32116.5 |  |  |  | Cl Max: | 1.49 | at alpha= | 16.5 | deg
JavaFoil+Calcfoil stall+Eppler ext transition |  |  |  | L/D Max: | 37.335 | at alpha= | 5.5 | deg
Re: | 100000 |  |  | Cd Min: | 0.01536 | at alpha= | 0.5 | deg
Mach: | 0.25 |  |  | Cl=0 at alpha= | -1.3077 | deg
|  |  |  | @ Cl=0.1, Cd= | 0.016679
|  |  |  | @ Cl=0.4, Cd= | 0.017274
|  |  |  | @ Cl=0.6, Cd= | 0.018803
alpha (deg) | Cl | Cd | Cm | Cl/Cd
-18.5 | -0.674 | 0.27097 | 0.007 | -2.488
-18 | -0.712 | 0.24927 | 0.007 | -2.857
-17.5 | -0.747 | 0.23123 | 0.007 | -3.232
-17 | -0.779 | 0.21359 | 0.007 | -3.647
-16.5 | -0.807 | 0.19982 | 0.007 | -4.038
-16 | -0.831 | 0.18553 | 0.007 | -4.48
-15.5 | -0.851 | 0.17145 | 0.006 | -4.964
-15 | -0.867 | 0.15941 | 0.006 | -5.438
-14.5 | -0.878 | 0.14948 | 0.006 | -5.875
-14 | -0.885 | 0.1388 | 0.006 | -6.377
-13.5 | -0.887 | 0.12891 | 0.006 | -6.884
-13 | -0.885 | 0.11992 | 0.006 | -7.382
-12.5 | -0.878 | 0.11109 | 0.006 | -7.9
-12 | -0.865 | 0.10426 | 0.006 | -8.297
-11.5 | -0.849 | 0.09649 | 0.006 | -8.795
-11 | -0.828 | 0.0901 | 0.006 | -9.194
-10.5 | -0.805 | 0.08411 | 0.006 | -9.567
-10 | -0.778 | 0.07851 | 0.006 | -9.904
-9.5 | -0.747 | 0.0729 | 0.006 | -10.25
-9 | -0.714 | 0.06809 | 0.005 | -10.487
-8.5 | -0.678 | 0.06379 | 0.005 | -10.633
-8 | -0.64 | 0.05974 | 0.005 | -10.715
-7.5 | -0.6 | 0.05595 | 0.005 | -10.718
-7 | -0.557 | 0.05247 | 0.005 | -10.623
-6.5 | -0.513 | 0.0494 | 0.005 | -10.391
-6 | -0.468 | 0.04597 | 0.005 | -10.171
-5.5 | -0.421 | 0.04344 | 0.005 | -9.685
-5 | -0.373 | 0.04148 | 0.005 | -8.987
-4.5 | -0.324 | 0.0395 | 0.005 | -8.204
-4 | -0.275 | 0.0378 | 0.005 | -7.265
-3.5 | -0.225 | 0.03635 | 0.005 | -6.177
-3 | -0.174 | 0.03512 | 0.004 | -4.951
-2.5 | -0.123 | 0.03377 | 0.004 | -3.639
-2 | -0.072 | 0.03294 | 0.004 | -2.171
-1.5 | -0.02 | 0.03329 | 0.004 | -0.597
-1 | 0.032 | 0.03276 | 0.004 | 0.977
-0.5 | 0.103 | 0.01597 | 0.008 | 6.479
0 | 0.167 | 0.01614 | 0.007 | 10.352
0.5 | 0.231 | 0.01536 | 0.007 | 15.011
1 | 0.294 | 0.01567 | 0.007 | 18.743
1.5 | 0.357 | 0.01701 | 0.006 | 20.956
2 | 0.419 | 0.01739 | 0.006 | 24.094
2.5 | 0.481 | 0.01781 | 0.006 | 27.006
3 | 0.542 | 0.01828 | 0.005 | 29.653
3.5 | 0.603 | 0.01883 | 0.005 | 31.992
4 | 0.662 | 0.01947 | 0.005 | 33.998
4.5 | 0.72 | 0.02022 | 0.005 | 35.606
5 | 0.776 | 0.0211 | 0.004 | 36.77
5.5 | 0.829 | 0.02221 | 0.004 | 37.335
6 | 0.879 | 0.02369 | 0.004 | 37.122
6.5 | 0.924 | 0.02578 | 0.003 | 35.852
7 | 0.963 | 0.02894 | 0.003 | 33.268
7.5 | 0.995 | 0.03356 | 0.002 | 29.638
8 | 1.021 | 0.03994 | 0.002 | 25.568
8.5 | 1.046 | 0.04753 | 0.002 | 22.005
9 | 1.072 | 0.0555 | 0.001 | 19.311
9.5 | 1.104 | 0.06207 | 0.001 | 17.795
10 | 1.142 | 0.06756 | 0.001 | 16.902
10.5 | 1.18 | 0.07292 | 0.001 | 16.178
11 | 1.216 | 0.07853 | 0 | 15.49
11.5 | 1.254 | 0.08381 | 0 | 14.965
12 | 1.291 | 0.08933 | 0 | 14.454
12.5 | 1.326 | 0.09513 | 0 | 13.939
13 | 1.358 | 0.10135 | 0 | 13.4
13.5 | 1.388 | 0.10765 | 0 | 12.896
14 | 1.416 | 0.11466 | -0.001 | 12.347
14.5 | 1.439 | 0.12193 | -0.001 | 11.802
15 | 1.459 | 0.12957 | -0.001 | 11.256
15.5 | 1.474 | 0.13767 | -0.001 | 10.707
16 | 1.484 | 0.14605 | -0.001 | 10.161
16.5 | 1.49 | 0.15552 | -0.001 | 9.582
17 | 1.49 | 0.16526 | -0.002 | 9.014
17.5 | 1.484 | 0.17567 | -0.002 | 8.449
18 | 1.474 | 0.18703 | -0.002 | 7.883
18.5 | 1.458 | 0.19864 | -0.002 | 7.34
19 | 1.435 | 0.21136 | -0.002 | 6.789
19.5 | 1.406 | 0.22508 | -0.002 | 6.249
20 | 1.373 | 0.24035 | -0.002 | 5.713

## 14. Re 100k Mach 0.25 (2)
BIGFOIL.COM POLAR EXPORT
NACA32116.5
NACA32116.5 |  |  |  | Cl Max: | 1.0515 | at alpha= | 8 | deg
XFOIL ncrit=9 |  |  |  | L/D Max: | 34.5555 | at alpha= | 3.5 | deg
Re: | 100000 |  |  | Cd Min: | 0.15807 | at alpha= | 13 | deg
Mach: | 0.25 |  |  | Cl=0 at alpha= | -1.8745 | deg
|  |  |  | @ Cl=0.1, Cd= | 0.020325
|  |  |  | @ Cl=0.4, Cd= | 0.021856
|  |  |  | @ Cl=0.6, Cd= | 0.15807
alpha (deg) | Cl | Cd | Cm | Cl/Cd
-14 | -0.4213 | 0.14497 | -0.0145 | -2.9061
-13.5 | -0.4107 | 0.13912 | -0.0153 | -2.9521
-13 | -0.4002 | 0.13341 | -0.0158 | -2.9998
-12.5 | -0.3915 | 0.12765 | -0.0162 | -3.067
-12 | -0.3828 | 0.12148 | -0.0165 | -3.1511
-11.5 | -0.3799 | 0.11485 | -0.017 | -3.3078
-11 | -0.3923 | 0.1081 | -0.0183 | -3.629
-10.5 | -0.6111 | 0.06738 | -0.0467 | -9.0695
-10 | -0.7192 | 0.05908 | -0.0369 | -12.1733
-9.5 | -0.7996 | 0.05255 | -0.022 | -15.216
-9 | -0.8488 | 0.04856 | -0.0066 | -17.4794
-8.5 | -0.8301 | 0.04292 | -0.0008 | -19.3406
-8 | -0.8249 | 0.0399 | 0.008 | -20.6742
-7.5 | -0.8044 | 0.03661 | 0.0141 | -21.9721
-7 | -0.7804 | 0.03407 | 0.0197 | -22.9058
-6.5 | -0.749 | 0.03194 | 0.0242 | -23.4502
-6 | -0.6957 | 0.03 | 0.0248 | -23.19
-5.5 | -0.5855 | 0.02781 | 0.0153 | -21.0536
-5 | -0.4922 | 0.02589 | 0.0086 | -19.0112
-4.5 | -0.4076 | 0.02406 | 0.0032 | -16.941
-4 | -0.3373 | 0.02248 | 0.001 | -15.0044
-3.5 | -0.2791 | 0.01938 | 0.0007 | -14.4014
-3 | -0.2003 | 0.01831 | -0.0004 | -10.9394
-2.5 | -0.1333 | 0.01827 | 0.0014 | -7.2961
-2 | -0.0319 | 0.01869 | -0.0018 | -1.7068
-1.5 | 0.0952 | 0.02028 | -0.0088 | 4.6943
-1 | 0.2157 | 0.0214 | -0.0163 | 10.0794
-0.5 | 0.2962 | 0.02159 | -0.0186 | 13.7193
0 | 0.3686 | 0.02178 | -0.0203 | 16.9238
0.5 | 0.4345 | 0.02194 | -0.0212 | 19.804
1 | 0.5124 | 0.022 | -0.0247 | 23.2909
1.5 | 0.591 | 0.022 | -0.0288 | 26.8636
2 | 0.6653 | 0.02211 | -0.0325 | 30.0905
2.5 | 0.7512 | 0.02213 | -0.0389 | 33.9449
3 | 0.7847 | 0.02275 | -0.0356 | 34.4923
3.5 | 0.8162 | 0.02362 | -0.0317 | 34.5555
4 | 0.8478 | 0.02455 | -0.0277 | 34.5336
4.5 | 0.8783 | 0.02562 | -0.0235 | 34.2818
5 | 0.9088 | 0.02692 | -0.0193 | 33.7593
5.5 | 0.9442 | 0.02826 | -0.0157 | 33.4112
6 | 0.9651 | 0.03002 | -0.01 | 32.1486
6.5 | 0.9959 | 0.03167 | -0.0057 | 31.4462
7 | 1.0085 | 0.03407 | 0.001 | 29.6008
7.5 | 1.0204 | 0.03644 | 0.0077 | 28.0022
8 | 1.0515 | 0.03884 | 0.0115 | 27.0726
8.5 | 1.0228 | 0.04245 | 0.0228 | 24.0942
9 | 0.9798 | 0.0468 | 0.0345 | 20.9359
9.5 | 0.8925 | 0.0529 | 0.0476 | 16.8715
10 | 0.5158 | 0.10814 | 0.0259 | 4.7697
11.5 | 0.469 | 0.13731 | 0.0151 | 3.4156
12 | 0.5379 | 0.14534 | 0.0172 | 3.701
12.5 | 0.4925 | 0.14857 | 0.0132 | 3.3149
13 | 0.5618 | 0.15807 | 0.0151 | 3.5541

## 15. Re 100k Mach 0.50 (1)
BIGFOIL.COM POLAR EXPORT
NACA32116.5
NACA32116.5 |  |  |  | Cl Max: | 1.214 | at alpha= | 20 | deg
JavaFoil+Calcfoil stall+Eppler ext transition |  |  |  | L/D Max: | 31.201 | at alpha= | 4 | deg
Re: | 100000 |  |  | Cd Min: | 0.01784 | at alpha= | -0.5 | deg
Mach: | 0.5 |  |  | Cl=0 at alpha= | -1.3103 | deg
|  |  |  | @ Cl=0.1, Cd= | 0.020882
|  |  |  | @ Cl=0.4, Cd= | 0.01872
|  |  |  | @ Cl=0.6, Cd= | 0.020784
alpha (deg) | Cl | Cd | Cm | Cl/Cd
-20 | -1.021 | 0.35168 | 0.012 | -2.903
-19.5 | -0.995 | 0.342 | 0.011 | -2.909
-19 | -0.968 | 0.33996 | 0.011 | -2.846
-18.5 | -0.941 | 0.3154 | 0.011 | -2.985
-18 | -0.915 | 0.31026 | 0.011 | -2.949
-17.5 | -0.888 | 0.30853 | 0.01 | -2.877
-17 | -0.861 | 0.31193 | 0.01 | -2.761
-16.5 | -0.835 | 0.30765 | 0.01 | -2.713
-16 | -0.807 | 0.28485 | 0.009 | -2.834
-15.5 | -0.78 | 0.27759 | 0.009 | -2.812
-15 | -0.754 | 0.27973 | 0.009 | -2.695
-14.5 | -0.727 | 0.25558 | 0.009 | -2.845
-14 | -0.699 | 0.26557 | 0.009 | -2.634
-13.5 | -0.673 | 0.24369 | 0.008 | -2.76
-13 | -0.646 | 0.2289 | 0.008 | -2.82
-12.5 | -0.618 | 0.23166 | 0.008 | -2.667
-12 | -0.591 | 0.2276 | 0.008 | -2.596
-11.5 | -0.564 | 0.21544 | 0.007 | -2.616
-11 | -0.536 | 0.19953 | 0.007 | -2.686
-10.5 | -0.509 | 0.19563 | 0.007 | -2.601
-10 | -0.481 | 0.17821 | 0.006 | -2.699
-9.5 | -0.454 | 0.17446 | 0.006 | -2.601
-9 | -0.426 | 0.15508 | 0.006 | -2.747
-8.5 | -0.555 | 0.0914 | 0.005 | -6.073
-8 | -0.61 | 0.07533 | 0.005 | -8.092
-7.5 | -0.606 | 0.0665 | 0.005 | -9.111
-7 | -0.582 | 0.05987 | 0.005 | -9.726
-6.5 | -0.547 | 0.05476 | 0.005 | -9.997
-6 | -0.505 | 0.05058 | 0.005 | -9.993
-5.5 | -0.459 | 0.04707 | 0.005 | -9.755
-5 | -0.41 | 0.04409 | 0.005 | -9.291
-4.5 | -0.358 | 0.04169 | 0.005 | -8.584
-4 | -0.304 | 0.0397 | 0.005 | -7.666
-3.5 | -0.249 | 0.03797 | 0.005 | -6.57
-3 | -0.194 | 0.0366 | 0.005 | -5.287
-2.5 | -0.137 | 0.03556 | 0.005 | -3.849
-2 | -0.08 | 0.03476 | 0.005 | -2.294
-1.5 | -0.022 | 0.0342 | 0.005 | -0.648
-1 | 0.036 | 0.03386 | 0.005 | 1.053
-0.5 | 0.115 | 0.01784 | 0.009 | 6.462
0 | 0.186 | 0.01806 | 0.008 | 10.284
0.5 | 0.256 | 0.01837 | 0.008 | 13.943
1 | 0.326 | 0.01821 | 0.008 | 17.895
1.5 | 0.395 | 0.01868 | 0.007 | 21.143
2 | 0.463 | 0.01923 | 0.007 | 24.079
2.5 | 0.53 | 0.01991 | 0.006 | 26.631
3 | 0.596 | 0.02072 | 0.006 | 28.739
3.5 | 0.659 | 0.02173 | 0.006 | 30.315
4 | 0.719 | 0.02304 | 0.005 | 31.201
4.5 | 0.774 | 0.02486 | 0.005 | 31.133
5 | 0.822 | 0.02763 | 0.004 | 29.75
5.5 | 0.858 | 0.0324 | 0.004 | 26.491
6 | 0.88 | 0.04063 | 0.003 | 21.657
6.5 | 0.904 | 0.04918 | 0.003 | 18.39
7 | 0.938 | 0.05594 | 0.002 | 16.766
7.5 | 0.979 | 0.06114 | 0.002 | 16.02
8 | 1.023 | 0.06624 | 0.002 | 15.444
8.5 | 1.063 | 0.07197 | 0.002 | 14.77
9 | 1.098 | 0.07853 | 0.001 | 13.987
9.5 | 1.129 | 0.08586 | 0.001 | 13.153
10 | 1.152 | 0.09465 | 0.001 | 12.176
10.5 | 1.165 | 0.10503 | 0.001 | 11.089
11 | 1.162 | 0.11841 | 0 | 9.814
11.5 | 1.128 | 0.13652 | 0 | 8.265
12 | 1.001 | 0.16831 | 0 | 5.946
12.5 | 0.779 | 0.2609 | 0 | 2.986
13 | 0.809 | 0.28959 | 0 | 2.793
13.5 | 0.839 | 0.31175 | 0 | 2.69
14 | 0.869 | 0.32277 | -0.001 | 2.691
14.5 | 0.897 | 0.33142 | -0.001 | 2.706
15 | 0.927 | 0.34385 | -0.001 | 2.696
15.5 | 0.955 | 0.36088 | -0.001 | 2.646
16 | 0.984 | 0.36774 | -0.001 | 2.676
16.5 | 1.013 | 0.38672 | -0.002 | 2.62
17 | 1.041 | 0.38276 | -0.002 | 2.721
17.5 | 1.071 | 0.39377 | -0.002 | 2.72
18 | 1.1 | 0.40984 | -0.002 | 2.683
18.5 | 1.127 | 0.4184 | -0.002 | 2.695
19 | 1.155 | 0.42551 | -0.002 | 2.716
19.5 | 1.186 | 0.4308 | -0.003 | 2.753
20 | 1.214 | 0.44444 | -0.003 | 2.731

## 16. Re 100k Mach 0.50 (2)
BIGFOIL.COM POLAR EXPORT
NACA32116.5
NACA32116.5 |  |  |  | Cl Max: | 0.9067 | at alpha= | 4.5 | deg
XFOIL ncrit=9 |  |  |  | L/D Max: | 29.1082 | at alpha= | 3 | deg
Re: | 100000 |  |  | Cd Min: | 0.25827 | at alpha= | 20 | deg
Mach: | 0.5 |  |  | Cl=0 at alpha= | -1.7619 | deg
|  |  |  | @ Cl=0.1, Cd= | 0.02118
|  |  |  | @ Cl=0.4, Cd= | 0.023901
|  |  |  | @ Cl=0.6, Cd= | 0.025672
alpha (deg) | Cl | Cd | Cm | Cl/Cd
-11.5 | -0.2702 | 0.11804 | -0.0262 | -2.2891
-11 | -0.2457 | 0.11022 | -0.0258 | -2.2292
-10.5 | -0.4467 | 0.08334 | -0.0483 | -5.36
-10 | -0.4777 | 0.07185 | -0.0528 | -6.6486
-9.5 | -0.5816 | 0.06024 | -0.0566 | -9.6547
-9 | -0.6165 | 0.05437 | -0.0513 | -11.339
-8.5 | -0.6555 | 0.05015 | -0.0421 | -13.0708
-8 | -0.7031 | 0.04745 | -0.0286 | -14.8177
-7.5 | -0.7401 | 0.04476 | -0.0157 | -16.5349
-7 | -0.7663 | 0.04212 | -0.0038 | -18.1933
-6.5 | -0.7676 | 0.03915 | 0.0047 | -19.6066
-6 | -0.6662 | 0.03451 | -0.0016 | -19.3045
-5.5 | -0.5382 | 0.03091 | -0.0106 | -17.4118
-5 | -0.4142 | 0.02777 | -0.0191 | -14.9154
-4.5 | -0.3369 | 0.02549 | -0.0207 | -13.2169
-4 | -0.2624 | 0.02315 | -0.0215 | -11.3348
-3.5 | -0.2174 | 0.02007 | -0.0174 | -10.8321
-3 | -0.1686 | 0.01928 | -0.0113 | -8.7448
-2.5 | -0.1117 | 0.01904 | -0.0059 | -5.8666
-2 | -0.0439 | 0.01933 | -0.0017 | -2.2711
-1.5 | 0.0483 | 0.02039 | -0.0009 | 2.3688
-1 | 0.1896 | 0.02255 | -0.0069 | 8.408
-0.5 | 0.2872 | 0.02326 | -0.0093 | 12.3474
0 | 0.3516 | 0.02358 | -0.0074 | 14.9109
0.5 | 0.4391 | 0.02416 | -0.0096 | 18.1747
1 | 0.5203 | 0.02479 | -0.0114 | 20.9883
1.5 | 0.5914 | 0.02557 | -0.012 | 23.1287
2 | 0.6765 | 0.02658 | -0.0156 | 25.4515
2.5 | 0.7641 | 0.02781 | -0.02 | 27.4757
3 | 0.8552 | 0.02938 | -0.0258 | 29.1082
3.5 | 0.8878 | 0.03101 | -0.0213 | 28.6295
4 | 0.8928 | 0.03331 | -0.0131 | 26.8028
4.5 | 0.9067 | 0.0354 | -0.0058 | 25.613
5 | 0.8705 | 0.03872 | 0.0067 | 22.4819
5.5 | 0.8272 | 0.04202 | 0.0195 | 19.6859
6 | 0.7735 | 0.04519 | 0.033 | 17.1166
6.5 | 0.7445 | 0.04916 | 0.0417 | 15.1444
7 | 0.5424 | 0.06963 | 0.0398 | 7.7897
7.5 | 0.4618 | 0.08591 | 0.0335 | 5.3754
8 | 0.4386 | 0.09559 | 0.0312 | 4.5883
8.5 | 0.4275 | 0.10414 | 0.0293 | 4.1051
9 | 0.4327 | 0.11195 | 0.0281 | 3.8651
10 | 0.396 | 0.13217 | 0.0193 | 2.9961
11 | 0.4234 | 0.14375 | 0.0176 | 2.9454
12 | 0.4541 | 0.15543 | 0.0152 | 2.9216
12.5 | 0.4887 | 0.16219 | 0.0151 | 3.0131
13 | 0.4875 | 0.1674 | 0.0119 | 2.9122
13.5 | 0.5178 | 0.17397 | 0.0113 | 2.9764
14 | 0.5235 | 0.17971 | 0.008 | 2.913
14.5 | 0.548 | 0.18585 | 0.0065 | 2.9486
15 | 0.5666 | 0.1931 | 0.004 | 2.9342
15.5 | 0.5806 | 0.19815 | 0.0009 | 2.9301
16 | 0.6196 | 0.20894 | 0.0003 | 2.9654
16.5 | 0.6152 | 0.21088 | -0.0053 | 2.9173
17 | 0.6561 | 0.22144 | -0.0056 | 2.9629
17.5 | 0.6529 | 0.22418 | -0.0119 | 2.9124
18 | 0.6796 | 0.23134 | -0.014 | 2.9377
18.5 | 0.6983 | 0.23919 | -0.0176 | 2.9194
19 | 0.7121 | 0.24425 | -0.0224 | 2.9155
19.5 | 0.7513 | 0.25776 | -0.0229 | 2.9147
20 | 0.7489 | 0.25827 | -0.0306 | 2.8997

## 17. Re 250k Mach 0.00 (1)
BIGFOIL.COM POLAR EXPORT
NACA32116.5
NACA32116.5 |  |  |  | Cl Max: | 1.609 | at alpha= | 18.5 | deg
JavaFoil+Calcfoil stall+Eppler ext transition |  |  |  | L/D Max: | 56.209 | at alpha= | 7.5 | deg
Re: | 250000 |  |  | Cd Min: | 0.01035 | at alpha= | 0.5 | deg
Mach: | 0 |  |  | Cl=0 at alpha= | -1.3064 | deg
|  |  |  | @ Cl=0.1, Cd= | 0.01287
|  |  |  | @ Cl=0.4, Cd= | 0.012825
|  |  |  | @ Cl=0.6, Cd= | 0.013905
alpha (deg) | Cl | Cd | Cm | Cl/Cd
-20 | -0.97 | 0.20583 | 0.008 | -4.712
-19.5 | -0.98 | 0.19515 | 0.008 | -5.021
-19 | -0.988 | 0.18664 | 0.007 | -5.296
-18.5 | -0.996 | 0.17708 | 0.007 | -5.622
-18 | -1.001 | 0.16712 | 0.007 | -5.99
-17.5 | -1.005 | 0.15903 | 0.007 | -6.317
-17 | -1.006 | 0.15158 | 0.007 | -6.639
-16.5 | -1.006 | 0.14387 | 0.007 | -6.993
-16 | -1.004 | 0.13538 | 0.007 | -7.413
-15.5 | -0.999 | 0.12869 | 0.007 | -7.762
-15 | -0.992 | 0.12188 | 0.007 | -8.136
-14.5 | -0.982 | 0.11493 | 0.007 | -8.545
-14 | -0.97 | 0.10792 | 0.007 | -8.987
-13.5 | -0.955 | 0.10246 | 0.006 | -9.323
-13 | -0.938 | 0.09618 | 0.006 | -9.751
-12.5 | -0.917 | 0.09067 | 0.006 | -10.118
-12 | -0.894 | 0.08546 | 0.006 | -10.462
-11.5 | -0.868 | 0.08026 | 0.006 | -10.818
-11 | -0.84 | 0.07562 | 0.006 | -11.111
-10.5 | -0.81 | 0.07116 | 0.006 | -11.381
-10 | -0.777 | 0.0669 | 0.006 | -11.621
-9.5 | -0.743 | 0.06286 | 0.006 | -11.819
-9 | -0.707 | 0.05917 | 0.006 | -11.942
-8.5 | -0.669 | 0.05575 | 0.005 | -11.991
-8 | -0.629 | 0.05241 | 0.005 | -11.997
-7.5 | -0.588 | 0.04946 | 0.005 | -11.88
-7 | -0.545 | 0.04684 | 0.005 | -11.633
-6.5 | -0.501 | 0.0443 | 0.005 | -11.305
-6 | -0.456 | 0.04198 | 0.005 | -10.854
-5.5 | -0.409 | 0.03993 | 0.005 | -10.254
-5 | -0.363 | 0.03803 | 0.005 | -9.534
-4.5 | -0.315 | 0.03635 | 0.005 | -8.666
-4 | -0.267 | 0.03494 | 0.005 | -7.636
-3.5 | -0.218 | 0.03363 | 0.005 | -6.485
-3 | -0.169 | 0.0325 | 0.005 | -5.198
-2.5 | -0.147 | 0.01273 | 0.009 | -11.579
-2 | -0.086 | 0.01271 | 0.008 | -6.747
-1.5 | -0.024 | 0.01228 | 0.008 | -1.938
-1 | 0.038 | 0.01284 | 0.008 | 2.982
-0.5 | 0.1 | 0.01287 | 0.008 | 7.796
0 | 0.162 | 0.01298 | 0.007 | 12.5
0.5 | 0.224 | 0.01035 | 0.007 | 21.638
1 | 0.286 | 0.0106 | 0.007 | 26.951
1.5 | 0.347 | 0.01259 | 0.006 | 27.53
2 | 0.408 | 0.01286 | 0.006 | 31.713
2.5 | 0.468 | 0.01315 | 0.006 | 35.63
3 | 0.529 | 0.01347 | 0.005 | 39.246
3.5 | 0.589 | 0.01383 | 0.005 | 42.573
4 | 0.648 | 0.01423 | 0.005 | 45.551
4.5 | 0.707 | 0.01467 | 0.004 | 48.178
5 | 0.765 | 0.01516 | 0.004 | 50.461
5.5 | 0.822 | 0.01568 | 0.004 | 52.417
6 | 0.878 | 0.01614 | 0.004 | 54.406
6.5 | 0.933 | 0.01683 | 0.003 | 55.456
7 | 0.987 | 0.0176 | 0.003 | 56.055
7.5 | 1.038 | 0.01848 | 0.003 | 56.209
8 | 1.088 | 0.01954 | 0.002 | 55.704
8.5 | 1.136 | 0.02081 | 0.002 | 54.577
9 | 1.18 | 0.02236 | 0.002 | 52.784
9.5 | 1.222 | 0.02429 | 0.001 | 50.324
10 | 1.261 | 0.02672 | 0.001 | 47.204
10.5 | 1.297 | 0.02971 | 0.001 | 43.655
11 | 1.33 | 0.03342 | 0.001 | 39.803
11.5 | 1.36 | 0.03777 | 0 | 36.016
12 | 1.389 | 0.04281 | 0 | 32.448
12.5 | 1.416 | 0.04849 | 0 | 29.198
13 | 1.441 | 0.0548 | 0 | 26.291
13.5 | 1.464 | 0.06155 | -0.001 | 23.789
14 | 1.487 | 0.06851 | -0.001 | 21.708
14.5 | 1.509 | 0.07561 | -0.001 | 19.959
15 | 1.528 | 0.08308 | -0.001 | 18.398
15.5 | 1.547 | 0.09054 | -0.001 | 17.081
16 | 1.563 | 0.09787 | -0.001 | 15.97
16.5 | 1.578 | 0.10534 | -0.002 | 14.978
17 | 1.589 | 0.11295 | -0.002 | 14.067
17.5 | 1.598 | 0.1207 | -0.002 | 13.242
18 | 1.605 | 0.12864 | -0.002 | 12.48
18.5 | 1.609 | 0.13697 | -0.002 | 11.747
19 | 1.609 | 0.14541 | -0.002 | 11.067
19.5 | 1.607 | 0.15402 | -0.003 | 10.433
20 | 1.602 | 0.16324 | -0.003 | 9.813

## 18. Re 250k Mach 0.00 (2)
BIGFOIL.COM POLAR EXPORT
NACA32116.5
NACA32116.5 |  |  |  | Cl Max: | 1.3103 | at alpha= | 16 | deg
XFOIL ncrit=9 |  |  |  | L/D Max: | 51.0905 | at alpha= | 6 | deg
Re: | 250000 |  |  | Cd Min: | 0.14768 | at alpha= | -16 | deg
Mach: | 0 |  |  | Cl=0 at alpha= | -1.3724 | deg
|  |  |  | @ Cl=0.1, Cd= | 0.01052
|  |  |  | @ Cl=0.4, Cd= | 0.013183
|  |  |  | @ Cl=0.6, Cd= | 0.015221
alpha (deg) | Cl | Cd | Cm | Cl/Cd
-16 | -0.5206 | 0.14768 | -0.0189 | -3.5252
-15.5 | -0.4983 | 0.14373 | -0.018 | -3.4669
-15 | -0.486 | 0.13786 | -0.0192 | -3.5253
-14.5 | -0.5343 | 0.11634 | -0.0324 | -4.5926
-14 | -0.5127 | 0.11387 | -0.0305 | -4.5025
-13.5 | -0.5457 | 0.09721 | -0.0395 | -5.6136
-13 | -0.6563 | 0.07461 | -0.0543 | -8.7964
-12.5 | -0.7182 | 0.06569 | -0.0548 | -10.9332
-12 | -0.7693 | 0.06032 | -0.049 | -12.7536
-11.5 | -0.8394 | 0.05827 | -0.0343 | -14.4054
-11 | -0.9187 | 0.05938 | -0.0152 | -15.4715
-10.5 | -0.8659 | 0.04927 | -0.0182 | -17.5746
-10 | -0.8964 | 0.04901 | -0.0048 | -18.2901
-9.5 | -0.8875 | 0.04312 | 0.0005 | -20.5821
-8.5 | -0.8449 | 0.03628 | 0.008 | -23.2883
-7 | -0.6051 | 0.02544 | -0.0016 | -23.7854
-6.5 | -0.5238 | 0.02293 | -0.0063 | -22.8434
-6 | -0.4361 | 0.02049 | -0.0124 | -21.2836
-5.5 | -0.3486 | 0.01861 | -0.0185 | -18.7319
-5 | -0.2761 | 0.01671 | -0.0218 | -16.523
-4.5 | -0.2186 | 0.01531 | -0.022 | -14.2782
-4 | -0.1679 | 0.01417 | -0.0206 | -11.849
-3.5 | -0.1205 | 0.01353 | -0.0183 | -8.9061
-3 | -0.0801 | 0.01284 | -0.0146 | -6.2383
-2.5 | -0.0743 | 0.0108 | -0.0051 | -6.8796
-2 | -0.0489 | 0.01021 | 0.0019 | -4.7894
-1.5 | -0.0111 | 0.01008 | 0.0066 | -1.1012
-1 | 0.0324 | 0.01015 | 0.0103 | 3.1921
-0.5 | 0.0836 | 0.0104 | 0.0124 | 8.0385
0 | 0.1382 | 0.0108 | 0.0137 | 12.7963
0.5 | 0.1958 | 0.01139 | 0.0146 | 17.1905
1 | 0.2643 | 0.012 | 0.0127 | 22.025
1.5 | 0.3358 | 0.01261 | 0.0101 | 26.6297
2 | 0.4019 | 0.0132 | 0.0083 | 30.447
2.5 | 0.481 | 0.01389 | 0.0038 | 34.6292
3 | 0.5467 | 0.01457 | 0.0017 | 37.5223
3.5 | 0.6089 | 0.01533 | 0.0001 | 39.7195
4 | 0.6817 | 0.01617 | -0.0038 | 42.1583
4.5 | 0.7514 | 0.01689 | -0.0072 | 44.4879
5 | 0.8203 | 0.01761 | -0.0105 | 46.5815
5.5 | 0.8908 | 0.01839 | -0.0144 | 48.4394
6 | 0.9651 | 0.01889 | -0.019 | 51.0905
6.5 | 0.9921 | 0.01973 | -0.0143 | 50.2838
7 | 1.0181 | 0.02032 | -0.0094 | 50.1033
7.5 | 1.0434 | 0.02105 | -0.0044 | 49.5677
8 | 1.0723 | 0.02218 | -0.0001 | 48.3454
8.5 | 1.0941 | 0.02292 | 0.0056 | 47.7356
9 | 1.1169 | 0.02376 | 0.011 | 47.0076
9.5 | 1.1478 | 0.025 | 0.0147 | 45.912
10 | 1.1694 | 0.02622 | 0.0201 | 44.5995
10.5 | 1.1838 | 0.02726 | 0.0267 | 43.4263
11 | 1.2009 | 0.02834 | 0.0326 | 42.3747
11.5 | 1.2378 | 0.03001 | 0.0346 | 41.2463
12 | 1.246 | 0.03161 | 0.0411 | 39.4179
12.5 | 1.2523 | 0.03323 | 0.0471 | 37.6858
13 | 1.2655 | 0.03499 | 0.0514 | 36.1675
13.5 | 1.2936 | 0.0367 | 0.0537 | 35.248
14 | 1.3014 | 0.03968 | 0.0572 | 32.7974
14.5 | 1.2904 | 0.04311 | 0.0611 | 29.9327
15 | 1.2823 | 0.04697 | 0.0634 | 27.3004
15.5 | 1.2878 | 0.05028 | 0.0645 | 25.6126
16 | 1.3103 | 0.05335 | 0.0653 | 24.5604
16.5 | 1.2498 | 0.06297 | 0.0638 | 19.8475

## 19. Re 250k Mach 0.10 (1)
BIGFOIL.COM POLAR EXPORT
NACA32116.5
NACA32116.5 |  |  |  | Cl Max: | 1.594 | at alpha= | 18.5 | deg
JavaFoil+Calcfoil stall+Eppler ext transition |  |  |  | L/D Max: | 55.768 | at alpha= | 7.5 | deg
Re: | 250000 |  |  | Cd Min: | 0.01041 | at alpha= | 0.5 | deg
Mach: | 0.1 |  |  | Cl=0 at alpha= | -1.3064 | deg
|  |  |  | @ Cl=0.1, Cd= | 0.012929
|  |  |  | @ Cl=0.4, Cd= | 0.012866
|  |  |  | @ Cl=0.6, Cd= | 0.013961
alpha (deg) | Cl | Cd | Cm | Cl/Cd
-20 | -0.928 | 0.21098 | 0.008 | -4.397
-19.5 | -0.941 | 0.19985 | 0.008 | -4.708
-19 | -0.953 | 0.19092 | 0.007 | -4.99
-18.5 | -0.963 | 0.17938 | 0.007 | -5.369
-18 | -0.972 | 0.1709 | 0.007 | -5.686
-17.5 | -0.978 | 0.16138 | 0.007 | -6.062
-17 | -0.983 | 0.15449 | 0.007 | -6.364
-16.5 | -0.986 | 0.14555 | 0.007 | -6.772
-16 | -0.986 | 0.13755 | 0.007 | -7.167
-15.5 | -0.984 | 0.13035 | 0.007 | -7.546
-15 | -0.979 | 0.12342 | 0.007 | -7.93
-14.5 | -0.971 | 0.11618 | 0.007 | -8.361
-14 | -0.961 | 0.10938 | 0.007 | -8.788
-13.5 | -0.948 | 0.10338 | 0.006 | -9.173
-13 | -0.933 | 0.09742 | 0.006 | -9.574
-12.5 | -0.914 | 0.09157 | 0.006 | -9.978
-12 | -0.891 | 0.08626 | 0.006 | -10.334
-11.5 | -0.867 | 0.08092 | 0.006 | -10.711
-11 | -0.84 | 0.07617 | 0.006 | -11.021
-10.5 | -0.81 | 0.0714 | 0.006 | -11.344
-10 | -0.778 | 0.0671 | 0.006 | -11.597
-9.5 | -0.744 | 0.06303 | 0.006 | -11.808
-9 | -0.708 | 0.05941 | 0.006 | -11.919
-8.5 | -0.67 | 0.05596 | 0.005 | -11.978
-8 | -0.631 | 0.05258 | 0.005 | -11.994
-7.5 | -0.59 | 0.04958 | 0.005 | -11.891
-7 | -0.547 | 0.04697 | 0.005 | -11.644
-6.5 | -0.503 | 0.04438 | 0.005 | -11.33
-6 | -0.458 | 0.04205 | 0.005 | -10.882
-5.5 | -0.411 | 0.03996 | 0.005 | -10.293
-5 | -0.364 | 0.03808 | 0.005 | -9.563
-4.5 | -0.316 | 0.03639 | 0.005 | -8.696
-4 | -0.268 | 0.03494 | 0.005 | -7.673
-3.5 | -0.219 | 0.03366 | 0.005 | -6.509
-3 | -0.17 | 0.03257 | 0.005 | -5.211
-2.5 | -0.148 | 0.01225 | 0.009 | -12.095
-2 | -0.086 | 0.01274 | 0.009 | -6.761
-1.5 | -0.024 | 0.01231 | 0.008 | -1.943
-1 | 0.038 | 0.01288 | 0.008 | 2.988
-0.5 | 0.101 | 0.01293 | 0.008 | 7.797
0 | 0.163 | 0.01302 | 0.007 | 12.523
0.5 | 0.225 | 0.01041 | 0.007 | 21.633
1 | 0.287 | 0.01065 | 0.007 | 26.939
1.5 | 0.348 | 0.01264 | 0.006 | 27.565
2 | 0.41 | 0.01291 | 0.006 | 31.724
2.5 | 0.471 | 0.01321 | 0.006 | 35.626
3 | 0.531 | 0.01353 | 0.005 | 39.267
3.5 | 0.591 | 0.0139 | 0.005 | 42.56
4 | 0.651 | 0.01431 | 0.005 | 45.495
4.5 | 0.71 | 0.01476 | 0.004 | 48.104
5 | 0.768 | 0.01526 | 0.004 | 50.355
5.5 | 0.826 | 0.01564 | 0.004 | 52.783
6 | 0.882 | 0.01627 | 0.004 | 54.203
6.5 | 0.937 | 0.01697 | 0.003 | 55.199
7 | 0.99 | 0.01777 | 0.003 | 55.734
7.5 | 1.042 | 0.01868 | 0.003 | 55.768
8 | 1.092 | 0.01979 | 0.002 | 55.156
8.5 | 1.139 | 0.02113 | 0.002 | 53.88
9 | 1.183 | 0.02276 | 0.002 | 51.97
9.5 | 1.224 | 0.02481 | 0.001 | 49.346
10 | 1.263 | 0.02739 | 0.001 | 46.089
10.5 | 1.298 | 0.03057 | 0.001 | 42.448
11 | 1.33 | 0.03446 | 0.001 | 38.594
11.5 | 1.359 | 0.03917 | 0 | 34.705
12 | 1.388 | 0.04441 | 0 | 31.244
12.5 | 1.414 | 0.05033 | 0 | 28.09
13 | 1.438 | 0.05685 | 0 | 25.295
13.5 | 1.461 | 0.06391 | -0.001 | 22.858
14 | 1.484 | 0.07088 | -0.001 | 20.935
14.5 | 1.505 | 0.07816 | -0.001 | 19.255
15 | 1.524 | 0.08563 | -0.001 | 17.797
15.5 | 1.541 | 0.09318 | -0.001 | 16.541
16 | 1.557 | 0.10053 | -0.001 | 15.488
16.5 | 1.57 | 0.10818 | -0.002 | 14.516
17 | 1.58 | 0.11596 | -0.002 | 13.624
17.5 | 1.588 | 0.12376 | -0.002 | 12.829
18 | 1.593 | 0.13192 | -0.002 | 12.073
18.5 | 1.594 | 0.14036 | -0.002 | 11.357
19 | 1.592 | 0.14922 | -0.002 | 10.666
19.5 | 1.586 | 0.15804 | -0.003 | 10.038
20 | 1.578 | 0.16759 | -0.003 | 9.419

## 20. Re 250k Mach 0.10 (2)
BIGFOIL.COM POLAR EXPORT
NACA32116.5
NACA32116.5 |  |  |  | Cl Max: | 1.2918 | at alpha= | 13.5 | deg
XFOIL ncrit=9 |  |  |  | L/D Max: | 50.6325 | at alpha= | 6 | deg
Re: | 250000 |  |  | Cd Min: | 0.11649 | at alpha= | -14 | deg
Mach: | 0.1 |  |  | Cl=0 at alpha= | -1.3784 | deg
|  |  |  | @ Cl=0.1, Cd= | 0.01055
|  |  |  | @ Cl=0.4, Cd= | 0.013208
|  |  |  | @ Cl=0.6, Cd= | 0.015302
alpha (deg) | Cl | Cd | Cm | Cl/Cd
-14 | -0.5031 | 0.11649 | -0.0292 | -4.3188
-13.5 | -0.5158 | 0.10507 | -0.0343 | -4.9091
-13 | -0.6291 | 0.07792 | -0.0529 | -8.0737
-12.5 | -0.697 | 0.06754 | -0.0555 | -10.3198
-12 | -0.7609 | 0.06179 | -0.0501 | -12.3143
-11.5 | -0.8485 | 0.06083 | -0.0333 | -13.9487
-11 | -0.875 | 0.05497 | -0.0244 | -15.9178
-10.5 | -0.8527 | 0.04995 | -0.0213 | -17.0711
-10 | -0.9028 | 0.05105 | -0.0046 | -17.6846
-9.5 | -0.8807 | 0.04369 | -0.0017 | -20.1579
-9 | -0.9062 | 0.04233 | 0.0108 | -21.408
-8.5 | -0.845 | 0.03675 | 0.0068 | -22.9932
-8 | -0.7818 | 0.03264 | 0.0033 | -23.9522
-7.5 | -0.6913 | 0.02838 | 0.0022 | -24.3587
-7 | -0.6075 | 0.02565 | -0.0021 | -23.6842
-6.5 | -0.5242 | 0.02312 | -0.0071 | -22.673
-6 | -0.4361 | 0.0206 | -0.0131 | -21.1699
-5.5 | -0.3465 | 0.01866 | -0.0195 | -18.5691
-5 | -0.2732 | 0.01675 | -0.0228 | -16.3104
-4.5 | -0.2172 | 0.01536 | -0.0226 | -14.1406
-4 | -0.168 | 0.01423 | -0.0209 | -11.806
-3.5 | -0.1207 | 0.0136 | -0.0184 | -8.875
-2.5 | -0.0726 | 0.01088 | -0.0056 | -6.6728
-2 | -0.0481 | 0.01027 | 0.0017 | -4.6835
-1.5 | -0.0106 | 0.01012 | 0.0066 | -1.0474
-1 | 0.033 | 0.0102 | 0.0103 | 3.2353
-0.5 | 0.0829 | 0.01043 | 0.0127 | 7.9482
0 | 0.1369 | 0.01081 | 0.0142 | 12.6642
0.5 | 0.1993 | 0.01144 | 0.0142 | 17.4213
1 | 0.266 | 0.01203 | 0.0128 | 22.1114
1.5 | 0.3354 | 0.01263 | 0.0107 | 26.5558
2 | 0.4014 | 0.01322 | 0.0091 | 30.3631
2.5 | 0.4815 | 0.01396 | 0.0044 | 34.4914
3 | 0.547 | 0.01466 | 0.0025 | 37.3124
3.5 | 0.6097 | 0.01542 | 0.0009 | 39.5396
4 | 0.6837 | 0.01628 | -0.0032 | 41.9963
4.5 | 0.7532 | 0.01703 | -0.0064 | 44.2278
5 | 0.8227 | 0.01775 | -0.0097 | 46.3493
5.5 | 0.8941 | 0.01854 | -0.0136 | 48.2255
6 | 0.9686 | 0.01913 | -0.0182 | 50.6325
6.5 | 0.9957 | 0.01992 | -0.0135 | 49.9849
7 | 1.0214 | 0.02054 | -0.0084 | 49.7274
7.5 | 1.0469 | 0.02136 | -0.0034 | 49.0122
8 | 1.0745 | 0.02244 | 0.0013 | 47.8832
8.5 | 1.096 | 0.02322 | 0.0071 | 47.2007
9 | 1.119 | 0.0241 | 0.0126 | 46.4315
9.5 | 1.1547 | 0.02572 | 0.0154 | 44.895
10 | 1.168 | 0.02663 | 0.0224 | 43.8603
10.5 | 1.1804 | 0.02769 | 0.0294 | 42.6291
11 | 1.1989 | 0.02884 | 0.035 | 41.5707
11.5 | 1.2377 | 0.03093 | 0.0367 | 40.0162
12 | 1.2381 | 0.03232 | 0.0443 | 38.3075
12.5 | 1.2442 | 0.03413 | 0.05 | 36.4547
13 | 1.258 | 0.03601 | 0.054 | 34.9347
13.5 | 1.2918 | 0.03802 | 0.0556 | 33.9769
14 | 1.2827 | 0.04137 | 0.0601 | 31.0056
14.5 | 1.2682 | 0.04541 | 0.0634 | 27.9278
15 | 1.2568 | 0.0499 | 0.065 | 25.1864
15.5 | 1.262 | 0.05352 | 0.0656 | 23.58
16 | 1.2701 | 0.05785 | 0.066 | 21.9551
16.5 | 1.1775 | 0.07233 | 0.0609 | 16.2796

## 21. Re 250k Mach 0.25 (1)
BIGFOIL.COM POLAR EXPORT
NACA32116.5
NACA32116.5 |  |  |  | Cl Max: | 1.512 | at alpha= | 16.5 | deg
JavaFoil+Calcfoil stall+Eppler ext transition |  |  |  | L/D Max: | 53.661 | at alpha= | 7 | deg
Re: | 250000 |  |  | Cd Min: | 0.01045 | at alpha= | 1 | deg
Mach: | 0.25 |  |  | Cl=0 at alpha= | -1.3077 | deg
|  |  |  | @ Cl=0.1, Cd= | 0.012242
|  |  |  | @ Cl=0.4, Cd= | 0.013107
|  |  |  | @ Cl=0.6, Cd= | 0.014241
alpha (deg) | Cl | Cd | Cm | Cl/Cd
-18.5 | -0.674 | 0.21793 | 0.007 | -3.094
-18 | -0.713 | 0.20303 | 0.007 | -3.51
-17.5 | -0.748 | 0.18903 | 0.007 | -3.955
-17 | -0.779 | 0.17665 | 0.007 | -4.412
-16.5 | -0.807 | 0.1653 | 0.007 | -4.884
-16 | -0.832 | 0.15544 | 0.007 | -5.349
-15.5 | -0.852 | 0.14535 | 0.007 | -5.859
-15 | -0.867 | 0.13442 | 0.007 | -6.452
-14.5 | -0.879 | 0.12575 | 0.007 | -6.987
-14 | -0.885 | 0.11789 | 0.007 | -7.511
-13.5 | -0.888 | 0.11095 | 0.006 | -8.003
-13 | -0.886 | 0.10324 | 0.006 | -8.579
-12.5 | -0.878 | 0.0967 | 0.006 | -9.079
-12 | -0.866 | 0.09037 | 0.006 | -9.578
-11.5 | -0.849 | 0.08448 | 0.006 | -10.051
-11 | -0.829 | 0.07897 | 0.006 | -10.497
-10.5 | -0.805 | 0.07406 | 0.006 | -10.872
-10 | -0.778 | 0.06932 | 0.006 | -11.223
-9.5 | -0.748 | 0.06484 | 0.006 | -11.532
-9 | -0.715 | 0.06066 | 0.006 | -11.78
-8.5 | -0.679 | 0.05717 | 0.006 | -11.871
-8 | -0.64 | 0.05357 | 0.005 | -11.956
-7.5 | -0.6 | 0.05043 | 0.005 | -11.9
-7 | -0.558 | 0.04745 | 0.005 | -11.757
-6.5 | -0.514 | 0.04497 | 0.005 | -11.425
-6 | -0.468 | 0.04254 | 0.005 | -11.002
-5.5 | -0.421 | 0.04031 | 0.005 | -10.446
-5 | -0.373 | 0.03843 | 0.005 | -9.71
-4.5 | -0.324 | 0.03669 | 0.005 | -8.843
-4 | -0.275 | 0.0352 | 0.005 | -7.812
-3.5 | -0.225 | 0.03389 | 0.005 | -6.636
-3 | -0.174 | 0.03281 | 0.005 | -5.311
-2.5 | -0.123 | 0.03141 | 0.005 | -3.922
-2 | -0.088 | 0.01204 | 0.009 | -7.35
-1.5 | -0.025 | 0.01254 | 0.008 | -1.96
-1 | 0.04 | 0.01257 | 0.008 | 3.144
-0.5 | 0.104 | 0.01222 | 0.008 | 8.476
0 | 0.167 | 0.01281 | 0.007 | 13.065
0.5 | 0.231 | 0.01064 | 0.007 | 21.713
1 | 0.295 | 0.01045 | 0.007 | 28.19
1.5 | 0.358 | 0.01291 | 0.006 | 27.684
2 | 0.42 | 0.0132 | 0.006 | 31.833
2.5 | 0.483 | 0.01352 | 0.006 | 35.7
3 | 0.545 | 0.01388 | 0.006 | 39.259
3.5 | 0.606 | 0.01428 | 0.005 | 42.443
4 | 0.667 | 0.01474 | 0.005 | 45.249
4.5 | 0.727 | 0.01525 | 0.005 | 47.677
5 | 0.786 | 0.0158 | 0.004 | 49.746
5.5 | 0.844 | 0.01627 | 0.004 | 51.874
6 | 0.901 | 0.01701 | 0.004 | 52.964
6.5 | 0.956 | 0.01783 | 0.003 | 53.596
7 | 1.009 | 0.0188 | 0.003 | 53.661
7.5 | 1.059 | 0.01996 | 0.003 | 53.07
8 | 1.107 | 0.0214 | 0.002 | 51.75
8.5 | 1.152 | 0.02318 | 0.002 | 49.705
9 | 1.194 | 0.02542 | 0.002 | 46.946
9.5 | 1.231 | 0.02828 | 0.001 | 43.536
10 | 1.266 | 0.03189 | 0.001 | 39.686
10.5 | 1.297 | 0.0363 | 0.001 | 35.721
11 | 1.325 | 0.0416 | 0.001 | 31.842
11.5 | 1.35 | 0.04771 | 0 | 28.305
12 | 1.374 | 0.05454 | 0 | 25.197
12.5 | 1.397 | 0.06169 | 0 | 22.654
13 | 1.418 | 0.06944 | 0 | 20.422
13.5 | 1.44 | 0.07691 | -0.001 | 18.721
14 | 1.459 | 0.08455 | -0.001 | 17.261
14.5 | 1.476 | 0.09239 | -0.001 | 15.978
15 | 1.491 | 0.10012 | -0.001 | 14.892
15.5 | 1.502 | 0.108 | -0.001 | 13.912
16 | 1.509 | 0.11611 | -0.001 | 12.996
16.5 | 1.512 | 0.12459 | -0.002 | 12.137
17 | 1.509 | 0.13338 | -0.002 | 11.315
17.5 | 1.501 | 0.14279 | -0.002 | 10.515
18 | 1.489 | 0.15291 | -0.002 | 9.74
18.5 | 1.471 | 0.16314 | -0.002 | 9.019
19 | 1.446 | 0.17471 | -0.002 | 8.278
19.5 | 1.417 | 0.18604 | -0.002 | 7.616
20 | 1.382 | 0.19905 | -0.003 | 6.946

## 22. Re 250k Mach 0.25 (2)
BIGFOIL.COM POLAR EXPORT
NACA32116.5
NACA32116.5 |  |  |  | Cl Max: | 1.1909 | at alpha= | 13 | deg
XFOIL ncrit=9 |  |  |  | L/D Max: | 48.4035 | at alpha= | 6 | deg
Re: | 250000 |  |  | Cd Min: | 0.20348 | at alpha= | 18 | deg
Mach: | 0.25 |  |  | Cl=0 at alpha= | -1.3936 | deg
|  |  |  | @ Cl=0.1, Cd= | 0.010742
|  |  |  | @ Cl=0.4, Cd= | 0.013487
|  |  |  | @ Cl=0.6, Cd= | 0.015843
alpha (deg) | Cl | Cd | Cm | Cl/Cd
-14 | -0.4684 | 0.12604 | -0.0252 | -3.7163
-13.5 | -0.5778 | 0.09674 | -0.0486 | -5.9727
-13 | -0.4999 | 0.10169 | -0.0369 | -4.9159
-12.5 | -0.5491 | 0.0841 | -0.0478 | -6.5291
-12 | -0.6267 | 0.06943 | -0.056 | -9.0264
-11.5 | -0.6911 | 0.0617 | -0.0547 | -11.201
-11 | -0.7604 | 0.05818 | -0.0446 | -13.0698
-10.5 | -0.8442 | 0.05817 | -0.0259 | -14.5126
-10 | -0.8132 | 0.04977 | -0.0253 | -16.3392
-9.5 | -0.8499 | 0.0482 | -0.0118 | -17.6328
-9 | -0.8609 | 0.04366 | -0.0031 | -19.7183
-8.5 | -0.8413 | 0.03955 | 0.0002 | -21.2718
-7.5 | -0.6963 | 0.02998 | -0.0027 | -23.2255
-7 | -0.6151 | 0.02682 | -0.0059 | -22.9344
-6.5 | -0.5257 | 0.02422 | -0.0113 | -21.7052
-6 | -0.4333 | 0.02118 | -0.0174 | -20.458
-5.5 | -0.3399 | 0.019 | -0.0239 | -17.8895
-5 | -0.2651 | 0.01713 | -0.0268 | -15.4758
-4 | -0.1593 | 0.01446 | -0.0242 | -11.0166
-3.5 | -0.1166 | 0.01381 | -0.0204 | -8.4432
-3 | -0.0746 | 0.01328 | -0.0165 | -5.6175
-2.5 | -0.0654 | 0.01133 | -0.0074 | -5.7723
-2 | -0.0443 | 0.01059 | 0.0007 | -4.1832
-1.5 | -0.009 | 0.01038 | 0.0064 | -0.86705
-1 | 0.0333 | 0.01043 | 0.0109 | 3.1927
-0.5 | 0.0837 | 0.01063 | 0.0136 | 7.8739
0 | 0.1388 | 0.01101 | 0.0154 | 12.6067
0.5 | 0.1992 | 0.0116 | 0.0162 | 17.1724
1 | 0.2654 | 0.0122 | 0.0155 | 21.7541
1.5 | 0.3313 | 0.01281 | 0.0146 | 25.8626
2 | 0.3964 | 0.01345 | 0.0137 | 29.4721
2.5 | 0.4828 | 0.01433 | 0.0082 | 33.6916
3 | 0.5485 | 0.01511 | 0.0068 | 36.3005
3.5 | 0.6124 | 0.01602 | 0.0054 | 38.2272
4 | 0.6918 | 0.01699 | 0.0009 | 40.7181
4.5 | 0.7627 | 0.01784 | -0.0021 | 42.7522
5.5 | 0.9105 | 0.01946 | -0.0093 | 46.7883
6 | 0.9884 | 0.02042 | -0.0138 | 48.4035
6.5 | 1.0137 | 0.02112 | -0.0083 | 47.9972
7 | 1.0378 | 0.02198 | -0.0026 | 47.2157
7.5 | 1.0638 | 0.02314 | 0.0028 | 45.9723
8 | 1.0833 | 0.02406 | 0.0094 | 45.0249
8.5 | 1.1028 | 0.02503 | 0.016 | 44.0591
9 | 1.1354 | 0.02677 | 0.0199 | 42.4131
9.5 | 1.1387 | 0.0278 | 0.029 | 40.9604
10 | 1.1424 | 0.02902 | 0.0375 | 39.366
10.5 | 1.1571 | 0.0305 | 0.0437 | 37.9377
11 | 1.1891 | 0.03262 | 0.0469 | 36.4531
11.5 | 1.183 | 0.03494 | 0.0541 | 33.858
12 | 1.179 | 0.03781 | 0.0596 | 31.1822
12.5 | 1.1774 | 0.04099 | 0.0635 | 28.7241
13 | 1.1909 | 0.04386 | 0.066 | 27.1523
13.5 | 1.181 | 0.04897 | 0.068 | 24.1168
14 | 1.1211 | 0.05828 | 0.0671 | 19.2364
15.5 | 0.5961 | 0.17197 | 0.0067 | 3.4663
16 | 0.6196 | 0.1761 | 0.0058 | 3.5185
16.5 | 0.6706 | 0.17869 | 0.009 | 3.7529
17 | 0.6337 | 0.19049 | -0.0017 | 3.3267
17.5 | 0.6632 | 0.19421 | -0.002 | 3.4149
18 | 0.6581 | 0.20348 | -0.0084 | 3.2342

## 23. Re 250k Mach 0.50 (1)
BIGFOIL.COM POLAR EXPORT
NACA32116.5
NACA32116.5 |  |  |  | Cl Max: | 1.214 | at alpha= | 20 | deg
JavaFoil+Calcfoil stall+Eppler ext transition |  |  |  | L/D Max: | 45.225 | at alpha= | 5 | deg
Re: | 250000 |  |  | Cd Min: | 0.01335 | at alpha= | -1.5 | deg
Mach: | 0.5 |  |  | Cl=0 at alpha= | -1.3099 | deg
|  |  |  | @ Cl=0.1, Cd= | 0.014303
|  |  |  | @ Cl=0.4, Cd= | 0.013968
|  |  |  | @ Cl=0.6, Cd= | 0.015412
alpha (deg) | Cl | Cd | Cm | Cl/Cd
-20 | -1.021 | 0.27631 | 0.012 | -3.695
-19.5 | -0.995 | 0.26739 | 0.011 | -3.721
-19 | -0.968 | 0.25219 | 0.011 | -3.837
-18.5 | -0.941 | 0.2464 | 0.011 | -3.821
-18 | -0.915 | 0.24146 | 0.011 | -3.79
-17.5 | -0.888 | 0.2387 | 0.01 | -3.719
-17 | -0.861 | 0.22762 | 0.01 | -3.783
-16.5 | -0.835 | 0.22327 | 0.01 | -3.738
-16 | -0.807 | 0.21533 | 0.01 | -3.749
-15.5 | -0.781 | 0.21196 | 0.009 | -3.682
-15 | -0.754 | 0.20117 | 0.009 | -3.747
-14.5 | -0.727 | 0.19463 | 0.009 | -3.736
-14 | -0.699 | 0.19672 | 0.009 | -3.556
-13.5 | -0.673 | 0.18271 | 0.008 | -3.681
-13 | -0.646 | 0.17889 | 0.008 | -3.609
-12.5 | -0.618 | 0.17029 | 0.008 | -3.629
-12 | -0.591 | 0.16653 | 0.008 | -3.548
-11.5 | -0.564 | 0.16351 | 0.007 | -3.448
-11 | -0.536 | 0.15129 | 0.007 | -3.543
-10.5 | -0.509 | 0.14781 | 0.007 | -3.442
-10 | -0.481 | 0.13137 | 0.006 | -3.662
-9.5 | -0.454 | 0.12821 | 0.006 | -3.539
-9 | -0.426 | 0.11756 | 0.006 | -3.625
-8.5 | -0.555 | 0.07571 | 0.005 | -7.332
-8 | -0.61 | 0.06352 | 0.006 | -9.599
-7.5 | -0.606 | 0.05713 | 0.006 | -10.609
-7 | -0.583 | 0.05239 | 0.006 | -11.118
-6.5 | -0.548 | 0.04831 | 0.006 | -11.336
-6 | -0.506 | 0.04496 | 0.005 | -11.249
-5.5 | -0.459 | 0.04217 | 0.005 | -10.894
-5 | -0.41 | 0.03977 | 0.005 | -10.309
-4.5 | -0.358 | 0.03773 | 0.005 | -9.493
-4 | -0.305 | 0.036 | 0.005 | -8.46
-3.5 | -0.25 | 0.03451 | 0.005 | -7.236
-3 | -0.194 | 0.03294 | 0.005 | -5.882
-2.5 | -0.137 | 0.03198 | 0.005 | -4.287
-2 | -0.08 | 0.03113 | 0.005 | -2.567
-1.5 | -0.027 | 0.01335 | 0.009 | -2.053
-1 | 0.044 | 0.01424 | 0.009 | 3.094
-0.5 | 0.115 | 0.01432 | 0.009 | 8.06
0 | 0.186 | 0.01337 | 0.008 | 13.939
0.5 | 0.257 | 0.01411 | 0.008 | 18.221
1 | 0.327 | 0.01358 | 0.008 | 24.093
1.5 | 0.397 | 0.01395 | 0.007 | 28.446
2 | 0.466 | 0.01437 | 0.007 | 32.419
2.5 | 0.534 | 0.01486 | 0.006 | 35.947
3 | 0.601 | 0.01542 | 0.006 | 38.994
3.5 | 0.667 | 0.0161 | 0.006 | 41.458
4 | 0.732 | 0.01687 | 0.005 | 43.391
4.5 | 0.795 | 0.01779 | 0.005 | 44.671
5 | 0.855 | 0.0189 | 0.005 | 45.225
5.5 | 0.911 | 0.02025 | 0.004 | 45.005
6 | 0.964 | 0.02184 | 0.004 | 44.145
6.5 | 1.011 | 0.0242 | 0.004 | 41.799
7 | 1.052 | 0.02743 | 0.003 | 38.359
7.5 | 1.085 | 0.03199 | 0.003 | 33.912
8 | 1.11 | 0.03857 | 0.002 | 28.791
8.5 | 1.128 | 0.04658 | 0.002 | 24.211
9 | 1.139 | 0.05679 | 0.002 | 20.066
9.5 | 1.155 | 0.06607 | 0.001 | 17.479
10 | 1.168 | 0.07496 | 0.001 | 15.584
10.5 | 1.175 | 0.08418 | 0.001 | 13.956
11 | 1.171 | 0.09437 | 0.001 | 12.41
11.5 | 1.137 | 0.10852 | 0 | 10.474
12 | 1.008 | 0.13279 | 0 | 7.589
12.5 | 0.779 | 0.18563 | 0 | 4.197
13 | 0.809 | 0.21098 | 0 | 3.834
13.5 | 0.839 | 0.22438 | 0 | 3.737
14 | 0.869 | 0.23864 | -0.001 | 3.64
14.5 | 0.897 | 0.2459 | -0.001 | 3.647
15 | 0.927 | 0.25514 | -0.001 | 3.633
15.5 | 0.955 | 0.26208 | -0.001 | 3.644
16 | 0.984 | 0.26537 | -0.001 | 3.709
16.5 | 1.013 | 0.27004 | -0.002 | 3.752
17 | 1.041 | 0.27807 | -0.002 | 3.745
17.5 | 1.071 | 0.29339 | -0.002 | 3.652
18 | 1.1 | 0.28972 | -0.002 | 3.795
18.5 | 1.127 | 0.29528 | -0.002 | 3.818
19 | 1.156 | 0.30543 | -0.002 | 3.783
19.5 | 1.186 | 0.30677 | -0.003 | 3.866
20 | 1.214 | 0.31536 | -0.003 | 3.848

## 24. Re 250k Mach 0.50 (2)
BIGFOIL.COM POLAR EXPORT
NACA32116.5
NACA32116.5 |  |  |  | Cl Max: | 1.0078 | at alpha= | 6 | deg
XFOIL ncrit=9 |  |  |  | L/D Max: | 37.8351 | at alpha= | 5.5 | deg
Re: | 250000 |  |  | Cd Min: | 0.12693 | at alpha= | -13 | deg
Mach: | 0.5 |  |  | Cl=0 at alpha= | -1.5865 | deg
|  |  |  | @ Cl=0.1, Cd= | 0.01175
|  |  |  | @ Cl=0.4, Cd= | 0.014948
|  |  |  | @ Cl=0.6, Cd= | 0.11648
alpha (deg) | Cl | Cd | Cm | Cl/Cd
-13 | -0.4124 | 0.12693 | -0.03 | -3.249
-12.5 | -0.3935 | 0.12128 | -0.0296 | -3.2446
-12 | -0.3175 | 0.10253 | -0.0406 | -3.0967
-11.5 | -0.404 | 0.10311 | -0.0367 | -3.9181
-11 | -0.4097 | 0.09489 | -0.0392 | -4.3176
-10.5 | -0.4099 | 0.08829 | -0.0399 | -4.6427
-10 | -0.4195 | 0.08161 | -0.0408 | -5.1403
-9.5 | -0.4178 | 0.07739 | -0.0387 | -5.3986
-8.5 | -0.6674 | 0.04462 | -0.0404 | -14.9574
-8 | -0.7054 | 0.04194 | -0.0287 | -16.8193
-7.5 | -0.6595 | 0.0356 | -0.0298 | -18.5253
-7 | -0.5982 | 0.03132 | -0.0299 | -19.0996
-6.5 | -0.5184 | 0.02746 | -0.0318 | -18.8784
-6 | -0.4013 | 0.02323 | -0.0394 | -17.2751
-5.5 | -0.2827 | 0.02025 | -0.0474 | -13.9605
-5 | -0.1933 | 0.01818 | -0.0505 | -10.6326
-4.5 | -0.1475 | 0.0166 | -0.0462 | -8.8855
-4 | -0.118 | 0.01575 | -0.0385 | -7.4921
-3.5 | -0.0955 | 0.01497 | -0.0295 | -6.3794
-3 | -0.0574 | 0.01447 | -0.0231 | -3.9668
-2.5 | -0.0195 | 0.01394 | -0.0168 | -1.3989
-2 | -0.0196 | 0.01216 | -0.0045 | -1.6118
-1.5 | 0.0041 | 0.01168 | 0.0049 | 0.35103
-1 | 0.041 | 0.01157 | 0.0122 | 3.5436
-0.5 | 0.0861 | 0.01168 | 0.0179 | 7.3716
0 | 0.1394 | 0.01195 | 0.0221 | 11.6653
0.5 | 0.1924 | 0.01237 | 0.0263 | 15.5538
1 | 0.2581 | 0.0131 | 0.0281 | 19.7023
1.5 | 0.3217 | 0.0138 | 0.0298 | 23.3116
2 | 0.3907 | 0.0148 | 0.0302 | 26.3986
2.5 | 0.4635 | 0.01596 | 0.0296 | 29.0414
3 | 0.5535 | 0.01745 | 0.0256 | 31.7192
3.5 | 0.6335 | 0.01882 | 0.0235 | 33.661
4 | 0.7132 | 0.02014 | 0.0215 | 35.4121
4.5 | 0.7933 | 0.02163 | 0.0192 | 36.6759
5 | 0.8746 | 0.02338 | 0.0165 | 37.408
5.5 | 0.9542 | 0.02522 | 0.0137 | 37.8351
6 | 1.0078 | 0.02715 | 0.015 | 37.1197
6.5 | 0.982 | 0.02844 | 0.029 | 34.5288
7 | 0.9571 | 0.03024 | 0.0416 | 31.6501
7.5 | 0.9381 | 0.03275 | 0.0516 | 28.6443
8 | 0.9235 | 0.03593 | 0.0592 | 25.7028
8.5 | 0.9181 | 0.03967 | 0.0645 | 23.1434
9 | 0.8606 | 0.04747 | 0.0668 | 18.1293
9.5 | 0.7429 | 0.06427 | 0.0596 | 11.559
10 | 0.6304 | 0.0859 | 0.048 | 7.3388
11 | 0.5356 | 0.11648 | 0.0339 | 4.5982

## 25. Re 500k Mach 0.00 (1)
BIGFOIL.COM POLAR EXPORT
NACA32116.5
NACA32116.5 |  |  |  | Cl Max: | 1.642 | at alpha= | 18 | deg
JavaFoil+Calcfoil stall+Eppler ext transition |  |  |  | L/D Max: | 68.815 | at alpha= | 8 | deg
Re: | 500000 |  |  | Cd Min: | 0.00931 | at alpha= | 0.5 | deg
Mach: | 0 |  |  | Cl=0 at alpha= | -1.3064 | deg
|  |  |  | @ Cl=0.1, Cd= | 0.01195
|  |  |  | @ Cl=0.4, Cd= | 0.010159
|  |  |  | @ Cl=0.6, Cd= | 0.01191
alpha (deg) | Cl | Cd | Cm | Cl/Cd
-20 | -0.971 | 0.18706 | 0.008 | -5.189
-19.5 | -0.981 | 0.17776 | 0.008 | -5.517
-19 | -0.989 | 0.1701 | 0.008 | -5.816
-18.5 | -0.997 | 0.16142 | 0.008 | -6.174
-18 | -1.002 | 0.15416 | 0.008 | -6.5
-17.5 | -1.006 | 0.14676 | 0.008 | -6.853
-17 | -1.007 | 0.13889 | 0.008 | -7.253
-16.5 | -1.007 | 0.13195 | 0.007 | -7.632
-16 | -1.005 | 0.12524 | 0.007 | -8.022
-15.5 | -1 | 0.11879 | 0.007 | -8.417
-15 | -0.993 | 0.11252 | 0.007 | -8.822
-14.5 | -0.983 | 0.10634 | 0.007 | -9.245
-14 | -0.971 | 0.1006 | 0.007 | -9.651
-13.5 | -0.956 | 0.09491 | 0.007 | -10.076
-13 | -0.939 | 0.0896 | 0.007 | -10.479
-12.5 | -0.918 | 0.08462 | 0.007 | -10.854
-12 | -0.895 | 0.07987 | 0.007 | -11.208
-11.5 | -0.869 | 0.07519 | 0.007 | -11.562
-11 | -0.841 | 0.07096 | 0.006 | -11.856
-10.5 | -0.811 | 0.06698 | 0.006 | -12.107
-10 | -0.778 | 0.063 | 0.006 | -12.357
-9.5 | -0.744 | 0.05937 | 0.006 | -12.532
-9 | -0.708 | 0.05589 | 0.006 | -12.661
-8.5 | -0.669 | 0.05264 | 0.006 | -12.718
-8 | -0.63 | 0.04962 | 0.006 | -12.694
-7.5 | -0.589 | 0.04696 | 0.006 | -12.533
-7 | -0.546 | 0.04432 | 0.006 | -12.319
-6.5 | -0.502 | 0.04198 | 0.006 | -11.955
-6 | -0.457 | 0.03976 | 0.005 | -11.488
-5.5 | -0.411 | 0.03784 | 0.005 | -10.849
-5 | -0.364 | 0.03591 | 0.005 | -10.131
-4.5 | -0.39 | 0.01225 | 0.01 | -31.831
-4 | -0.33 | 0.0109 | 0.01 | -30.302
-3.5 | -0.27 | 0.01132 | 0.009 | -23.846
-3 | -0.209 | 0.01125 | 0.009 | -18.566
-2.5 | -0.148 | 0.01126 | 0.009 | -13.098
-2 | -0.086 | 0.01133 | 0.008 | -7.573
-1.5 | -0.024 | 0.01131 | 0.008 | -2.105
-1 | 0.038 | 0.01135 | 0.008 | 3.374
-0.5 | 0.1 | 0.01195 | 0.008 | 8.397
0 | 0.162 | 0.012 | 0.007 | 13.534
0.5 | 0.224 | 0.00931 | 0.007 | 24.081
1 | 0.286 | 0.00949 | 0.007 | 30.107
1.5 | 0.347 | 0.01042 | 0.006 | 33.319
2 | 0.408 | 0.01012 | 0.006 | 40.35
2.5 | 0.469 | 0.01135 | 0.006 | 41.319
3 | 0.53 | 0.01159 | 0.005 | 45.696
3.5 | 0.59 | 0.01186 | 0.005 | 49.729
4 | 0.65 | 0.01216 | 0.005 | 53.418
4.5 | 0.709 | 0.0125 | 0.004 | 56.696
5 | 0.768 | 0.01288 | 0.004 | 59.588
5.5 | 0.826 | 0.01329 | 0.004 | 62.14
6 | 0.883 | 0.01374 | 0.004 | 64.249
6.5 | 0.939 | 0.01426 | 0.003 | 65.85
7 | 0.994 | 0.01481 | 0.003 | 67.142
7.5 | 1.048 | 0.01528 | 0.003 | 68.598
8 | 1.101 | 0.016 | 0.002 | 68.815
8.5 | 1.152 | 0.01681 | 0.002 | 68.499
9 | 1.201 | 0.01774 | 0.002 | 67.694
9.5 | 1.248 | 0.01881 | 0.001 | 66.353
10 | 1.292 | 0.02012 | 0.001 | 64.252
10.5 | 1.334 | 0.0217 | 0.001 | 61.506
11 | 1.374 | 0.0236 | 0.001 | 58.216
11.5 | 1.411 | 0.02583 | 0 | 54.616
12 | 1.445 | 0.02859 | 0 | 50.523
12.5 | 1.476 | 0.03187 | 0 | 46.313
13 | 1.504 | 0.03569 | 0 | 42.149
13.5 | 1.53 | 0.04002 | -0.001 | 38.24
14 | 1.553 | 0.04503 | -0.001 | 34.498
14.5 | 1.574 | 0.05065 | -0.001 | 31.07
15 | 1.591 | 0.05675 | -0.001 | 28.042
15.5 | 1.607 | 0.06336 | -0.001 | 25.357
16 | 1.618 | 0.07056 | -0.002 | 22.934
16.5 | 1.628 | 0.07807 | -0.002 | 20.858
17 | 1.635 | 0.08574 | -0.002 | 19.068
17.5 | 1.639 | 0.094 | -0.002 | 17.438
18 | 1.642 | 0.10241 | -0.002 | 16.032
18.5 | 1.641 | 0.11126 | -0.002 | 14.751
19 | 1.638 | 0.12005 | -0.003 | 13.643
19.5 | 1.632 | 0.1294 | -0.003 | 12.61
20 | 1.624 | 0.13897 | -0.003 | 11.683

## 26. Re 500k Mach 0.00 (2)
BIGFOIL.COM POLAR EXPORT
NACA32116.5
NACA32116.5 |  |  |  | Cl Max: | 1.3739 | at alpha= | 17 | deg
XFOIL ncrit=9 |  |  |  | L/D Max: | 63.3468 | at alpha= | 8 | deg
Re: | 500000 |  |  | Cd Min: | 0.12921 | at alpha= | -16 | deg
Mach: | 0 |  |  | Cl=0 at alpha= | -1.5086 | deg
|  |  |  | @ Cl=0.1, Cd= | 0.0081668
|  |  |  | @ Cl=0.4, Cd= | 0.00988
|  |  |  | @ Cl=0.6, Cd= | 0.01205
alpha (deg) | Cl | Cd | Cm | Cl/Cd
-16 | -0.5675 | 0.12921 | -0.0264 | -4.3921
-15.5 | -0.5472 | 0.1265 | -0.0251 | -4.3257
-15 | -0.5314 | 0.12311 | -0.025 | -4.3165
-14.5 | -0.5321 | 0.11449 | -0.0282 | -4.6476
-14 | -0.6684 | 0.07892 | -0.052 | -8.4693
-13.5 | -0.7269 | 0.06776 | -0.0565 | -10.7276
-13 | -0.7737 | 0.06042 | -0.0553 | -12.8054
-12.5 | -0.8066 | 0.05552 | -0.0505 | -14.5281
-12 | -0.8403 | 0.05191 | -0.0417 | -16.1876
-11.5 | -0.9082 | 0.05126 | -0.0235 | -17.7175
-11 | -0.959 | 0.05034 | -0.0073 | -19.0505
-10.5 | -0.9437 | 0.04309 | -0.0031 | -21.9007
-10 | -0.9169 | 0.03562 | 0.0003 | -25.7412
-9.5 | -0.8515 | 0.03069 | -0.003 | -27.7452
-9 | -0.7883 | 0.02683 | -0.0052 | -29.3813
-8.5 | -0.7185 | 0.0237 | -0.0086 | -30.3165
-8 | -0.6488 | 0.02207 | -0.012 | -29.3974
-7 | -0.5016 | 0.01843 | -0.019 | -27.2165
-6.5 | -0.4258 | 0.01645 | -0.0235 | -25.8845
-6 | -0.3534 | 0.01512 | -0.027 | -23.373
-5.5 | -0.2911 | 0.0138 | -0.0286 | -21.0942
-5 | -0.2441 | 0.01309 | -0.0266 | -18.6478
-4.5 | -0.2023 | 0.01263 | -0.0234 | -16.0174
-4 | -0.1676 | 0.01197 | -0.0189 | -14.0017
-3.5 | -0.1261 | 0.01171 | -0.0156 | -10.7686
-3 | -0.0873 | 0.01128 | -0.0119 | -7.7394
-2.5 | -0.0457 | 0.01104 | -0.0086 | -4.1395
-2 | -0.0114 | 0.01033 | -0.0041 | -1.1036
-1.5 | 0.0002 | 0.00867 | 0.0044 | 0.023068
-1 | 0.0316 | 0.00826 | 0.0098 | 3.8257
-0.5 | 0.0709 | 0.00816 | 0.0137 | 8.6887
0 | 0.1134 | 0.00817 | 0.0171 | 13.88
0.5 | 0.1592 | 0.00827 | 0.0197 | 19.2503
1 | 0.2068 | 0.00847 | 0.0219 | 24.4156
1.5 | 0.2577 | 0.00877 | 0.0234 | 29.3843
2 | 0.3101 | 0.00912 | 0.0245 | 34.0022
2.5 | 0.3661 | 0.00957 | 0.0247 | 38.255
3 | 0.4328 | 0.01018 | 0.0225 | 42.5147
3.5 | 0.4969 | 0.01087 | 0.0207 | 45.713
4 | 0.5626 | 0.01163 | 0.0185 | 48.3749
4.5 | 0.6311 | 0.0124 | 0.0156 | 50.8952
5 | 0.7008 | 0.01316 | 0.0124 | 53.2523
5.5 | 0.7635 | 0.01378 | 0.0107 | 55.4064
6 | 0.8336 | 0.01449 | 0.0073 | 57.5293
6.5 | 0.896 | 0.01515 | 0.0054 | 59.1419
7 | 0.9647 | 0.01593 | 0.002 | 60.5587
7.5 | 1.0296 | 0.01652 | -0.0006 | 62.3245
8 | 1.0959 | 0.0173 | -0.0038 | 63.3468
8.5 | 1.1261 | 0.01803 | 0.0002 | 62.457
9 | 1.1381 | 0.01848 | 0.0079 | 61.5855
9.5 | 1.1389 | 0.01891 | 0.0176 | 60.2274
10 | 1.1472 | 0.01959 | 0.0256 | 58.5605
10.5 | 1.1597 | 0.02076 | 0.0321 | 55.8622
11 | 1.1789 | 0.02172 | 0.0373 | 54.2772
11.5 | 1.1997 | 0.02273 | 0.0418 | 52.7805
12 | 1.2208 | 0.02394 | 0.0458 | 50.9942
13 | 1.2623 | 0.02731 | 0.0522 | 46.2212
13.5 | 1.2815 | 0.02914 | 0.0547 | 43.9774
14 | 1.3004 | 0.03124 | 0.0567 | 41.6261
14.5 | 1.3179 | 0.03361 | 0.0582 | 39.2115
15 | 1.3343 | 0.03631 | 0.0598 | 36.7475
15.5 | 1.3448 | 0.03962 | 0.0604 | 33.9425
16 | 1.3549 | 0.04323 | 0.0606 | 31.3417
16.5 | 1.3641 | 0.04712 | 0.0603 | 28.9495
17 | 1.3739 | 0.05094 | 0.0603 | 26.9709
17.5 | 1.3718 | 0.05655 | 0.0588 | 24.2582
18 | 1.3681 | 0.06268 | 0.0566 | 21.8267
18.5 | 1.3661 | 0.06877 | 0.0543 | 19.8648
19 | 1.3693 | 0.07389 | 0.0528 | 18.5316
19.5 | 1.3454 | 0.08354 | 0.0482 | 16.1049
20 | 1.3259 | 0.09272 | 0.0438 | 14.3

## 27. Re 500k Mach 0.10 (1)
BIGFOIL.COM POLAR EXPORT
NACA32116.5
NACA32116.5 |  |  |  | Cl Max: | 1.626 | at alpha= | 17.5 | deg
JavaFoil+Calcfoil stall+Eppler ext transition |  |  |  | L/D Max: | 68.304 | at alpha= | 8 | deg
Re: | 500000 |  |  | Cd Min: | 0.00933 | at alpha= | 0.5 | deg
Mach: | 0.1 |  |  | Cl=0 at alpha= | -1.3064 | deg
|  |  |  | @ Cl=0.1, Cd= | 0.011971
|  |  |  | @ Cl=0.4, Cd= | 0.010209
|  |  |  | @ Cl=0.6, Cd= | 0.011949
alpha (deg) | Cl | Cd | Cm | Cl/Cd
-20 | -0.929 | 0.18982 | 0.008 | -4.892
-19.5 | -0.942 | 0.18247 | 0.008 | -5.161
-19 | -0.954 | 0.17302 | 0.008 | -5.512
-18.5 | -0.964 | 0.16431 | 0.008 | -5.867
-18 | -0.973 | 0.15656 | 0.008 | -6.213
-17.5 | -0.979 | 0.14829 | 0.008 | -6.604
-17 | -0.984 | 0.14046 | 0.008 | -7.006
-16.5 | -0.987 | 0.13316 | 0.007 | -7.409
-16 | -0.987 | 0.12617 | 0.007 | -7.821
-15.5 | -0.985 | 0.11948 | 0.007 | -8.24
-15 | -0.98 | 0.11312 | 0.007 | -8.66
-14.5 | -0.972 | 0.10739 | 0.007 | -9.054
-14 | -0.962 | 0.10173 | 0.007 | -9.458
-13.5 | -0.949 | 0.09608 | 0.007 | -9.881
-13 | -0.934 | 0.09032 | 0.007 | -10.338
-12.5 | -0.915 | 0.0851 | 0.007 | -10.748
-12 | -0.892 | 0.0802 | 0.007 | -11.127
-11.5 | -0.868 | 0.07576 | 0.007 | -11.454
-11 | -0.841 | 0.07118 | 0.006 | -11.809
-10.5 | -0.811 | 0.06717 | 0.006 | -12.076
-10 | -0.779 | 0.06331 | 0.006 | -12.308
-9.5 | -0.745 | 0.05949 | 0.006 | -12.527
-9 | -0.709 | 0.0561 | 0.006 | -12.64
-8.5 | -0.671 | 0.05283 | 0.006 | -12.706
-8 | -0.632 | 0.04973 | 0.006 | -12.703
-7.5 | -0.591 | 0.04712 | 0.006 | -12.532
-7 | -0.548 | 0.04448 | 0.006 | -12.319
-6.5 | -0.504 | 0.04207 | 0.006 | -11.978
-6 | -0.459 | 0.03984 | 0.005 | -11.51
-5.5 | -0.412 | 0.03785 | 0.005 | -10.895
-5 | -0.365 | 0.03601 | 0.005 | -10.144
-4.5 | -0.392 | 0.01232 | 0.01 | -31.797
-4 | -0.332 | 0.01093 | 0.01 | -30.357
-3.5 | -0.271 | 0.01087 | 0.009 | -24.943
-3 | -0.21 | 0.01131 | 0.009 | -18.561
-2.5 | -0.148 | 0.01128 | 0.009 | -13.147
-2 | -0.086 | 0.01138 | 0.009 | -7.579
-1.5 | -0.024 | 0.01136 | 0.008 | -2.107
-1 | 0.038 | 0.0114 | 0.008 | 3.377
-0.5 | 0.101 | 0.01198 | 0.008 | 8.42
0 | 0.163 | 0.01206 | 0.007 | 13.53
0.5 | 0.225 | 0.00933 | 0.007 | 24.148
1 | 0.287 | 0.00952 | 0.007 | 30.16
1.5 | 0.349 | 0.01046 | 0.006 | 33.355
2 | 0.41 | 0.01016 | 0.006 | 40.365
2.5 | 0.471 | 0.0114 | 0.006 | 41.334
3 | 0.532 | 0.01164 | 0.005 | 45.739
3.5 | 0.593 | 0.01191 | 0.005 | 49.749
4 | 0.653 | 0.01224 | 0.005 | 53.339
4.5 | 0.712 | 0.01258 | 0.004 | 56.589
5 | 0.771 | 0.01296 | 0.004 | 59.502
5.5 | 0.829 | 0.01338 | 0.004 | 61.955
6 | 0.887 | 0.01384 | 0.004 | 64.054
6.5 | 0.943 | 0.01437 | 0.003 | 65.628
7 | 0.998 | 0.01493 | 0.003 | 66.865
7.5 | 1.052 | 0.01543 | 0.003 | 68.187
8 | 1.105 | 0.01617 | 0.002 | 68.304
8.5 | 1.155 | 0.01702 | 0.002 | 67.886
9 | 1.204 | 0.01798 | 0.002 | 66.98
9.5 | 1.251 | 0.01911 | 0.001 | 65.475
10 | 1.295 | 0.02049 | 0.001 | 63.2
10.5 | 1.337 | 0.02216 | 0.001 | 60.321
11 | 1.376 | 0.02415 | 0.001 | 56.968
11.5 | 1.412 | 0.02656 | 0 | 53.138
12 | 1.445 | 0.02948 | 0 | 49.005
12.5 | 1.475 | 0.03294 | 0 | 44.779
13 | 1.503 | 0.03697 | 0 | 40.643
13.5 | 1.528 | 0.04158 | -0.001 | 36.735
14 | 1.55 | 0.04686 | -0.001 | 33.078
14.5 | 1.569 | 0.05278 | -0.001 | 29.724
15 | 1.585 | 0.05914 | -0.001 | 26.805
15.5 | 1.599 | 0.06596 | -0.001 | 24.249
16 | 1.61 | 0.07345 | -0.002 | 21.916
16.5 | 1.618 | 0.08124 | -0.002 | 19.921
17 | 1.623 | 0.08923 | -0.002 | 18.191
17.5 | 1.626 | 0.09762 | -0.002 | 16.655
18 | 1.626 | 0.10621 | -0.002 | 15.314
18.5 | 1.624 | 0.11509 | -0.002 | 14.11
19 | 1.617 | 0.12453 | -0.003 | 12.988
19.5 | 1.609 | 0.13385 | -0.003 | 12.021
20 | 1.598 | 0.14376 | -0.003 | 11.117

## 28. Re 500k Mach 0.10 (2)
BIGFOIL.COM POLAR EXPORT
NACA32116.5
NACA32116.5 |  |  |  | Cl Max: | 1.3616 | at alpha= | 17 | deg
XFOIL ncrit=9 |  |  |  | L/D Max: | 62.3243 | at alpha= | 8 | deg
Re: | 500000 |  |  | Cd Min: | 0.15117 | at alpha= | -16 | deg
Mach: | 0.1 |  |  | Cl=0 at alpha= | -1.5814 | deg
|  |  |  | @ Cl=0.1, Cd= | 0.0082102
|  |  |  | @ Cl=0.4, Cd= | 0.0099255
|  |  |  | @ Cl=0.6, Cd= | 0.012101
alpha (deg) | Cl | Cd | Cm | Cl/Cd
-16 | -0.5023 | 0.15117 | -0.012 | -3.3227
-15.5 | -0.5408 | 0.12868 | -0.0244 | -4.2027
-15 | -0.5237 | 0.12549 | -0.0241 | -4.1732
-14.5 | -0.5207 | 0.11787 | -0.0267 | -4.4176
-14 | -0.598 | 0.09001 | -0.0438 | -6.6437
-13.5 | -0.6839 | 0.07202 | -0.055 | -9.496
-13 | -0.7397 | 0.06274 | -0.0566 | -11.7899
-12.5 | -0.7787 | 0.05693 | -0.0532 | -13.6782
-12 | -0.8159 | 0.05273 | -0.0456 | -15.4732
-11.5 | -0.903 | 0.05272 | -0.0251 | -17.1282
-11 | -0.9494 | 0.05116 | -0.01 | -18.5575
-10.5 | -0.9356 | 0.04393 | -0.0057 | -21.2975
-9.5 | -0.8519 | 0.03157 | -0.0042 | -26.9845
-9 | -0.79 | 0.02746 | -0.0062 | -28.7691
-8.5 | -0.7216 | 0.02416 | -0.0091 | -29.8675
-8 | -0.6508 | 0.0224 | -0.0127 | -29.0536
-7.5 | -0.5707 | 0.0201 | -0.0175 | -28.393
-7 | -0.5017 | 0.0185 | -0.0199 | -27.1189
-6.5 | -0.4257 | 0.01656 | -0.0243 | -25.7065
-6 | -0.3521 | 0.01519 | -0.0279 | -23.1797
-5.5 | -0.29 | 0.01389 | -0.0293 | -20.8783
-5 | -0.2434 | 0.01315 | -0.0272 | -18.5095
-4.5 | -0.2014 | 0.0127 | -0.024 | -15.8583
-4 | -0.1673 | 0.01202 | -0.0193 | -13.9185
-3.5 | -0.126 | 0.01174 | -0.0159 | -10.7325
-3 | -0.0871 | 0.01132 | -0.0121 | -7.6943
-2.5 | -0.0454 | 0.01108 | -0.0087 | -4.0975
-2 | -0.0072 | 0.01061 | -0.0048 | -0.67861
-1.5 | 0.0014 | 0.00873 | 0.0042 | 0.16037
-1 | 0.0323 | 0.00832 | 0.0098 | 3.8822
-0.5 | 0.0715 | 0.00819 | 0.0138 | 8.7302
0 | 0.1139 | 0.00822 | 0.0172 | 13.8564
1.5 | 0.259 | 0.00882 | 0.0237 | 29.3651
2 | 0.3097 | 0.00916 | 0.0252 | 33.81
2.5 | 0.366 | 0.00961 | 0.0254 | 38.0853
3 | 0.4339 | 0.01024 | 0.023 | 42.373
3.5 | 0.4973 | 0.01095 | 0.0215 | 45.4155
4.5 | 0.6329 | 0.01247 | 0.0163 | 50.7538
5 | 0.7033 | 0.01323 | 0.0131 | 53.1595
5.5 | 0.7658 | 0.01391 | 0.0115 | 55.0539
6 | 0.8368 | 0.0146 | 0.0081 | 57.3151
7 | 0.9687 | 0.01607 | 0.0028 | 60.28
7.5 | 1.034 | 0.0167 | 0.0003 | 61.9162
8 | 1.0994 | 0.01764 | -0.0027 | 62.3243
8.5 | 1.1264 | 0.01822 | 0.0021 | 61.8222
9 | 1.1328 | 0.01865 | 0.011 | 60.7399
9.5 | 1.1349 | 0.01915 | 0.0205 | 59.2637
10 | 1.1443 | 0.01991 | 0.0281 | 57.4736
10.5 | 1.1583 | 0.02126 | 0.0344 | 54.4826
11 | 1.1779 | 0.02212 | 0.0395 | 53.2505
11.5 | 1.1986 | 0.02322 | 0.044 | 51.6193
12 | 1.2196 | 0.02453 | 0.0478 | 49.7187
12.5 | 1.2398 | 0.02623 | 0.0512 | 47.2665
13 | 1.2603 | 0.02811 | 0.0541 | 44.8346
13.5 | 1.2789 | 0.0301 | 0.0565 | 42.4884
14 | 1.2974 | 0.03235 | 0.0584 | 40.1051
14.5 | 1.314 | 0.03491 | 0.0599 | 37.6396
15 | 1.3284 | 0.03789 | 0.0612 | 35.0594
15.5 | 1.3378 | 0.04147 | 0.0617 | 32.2595
16 | 1.3469 | 0.04532 | 0.0616 | 29.7198
16.5 | 1.355 | 0.04947 | 0.0612 | 27.3903
17 | 1.3616 | 0.0538 | 0.0609 | 25.3086
17.5 | 1.3565 | 0.05997 | 0.059 | 22.6196
18 | 1.3516 | 0.06642 | 0.0565 | 20.3493
18.5 | 1.3488 | 0.07274 | 0.054 | 18.5428
19 | 1.344 | 0.07919 | 0.0517 | 16.9718
19.5 | 1.3166 | 0.08951 | 0.0466 | 14.709
20 | 1.2967 | 0.09896 | 0.0419 | 13.1033

## 29. Re 500k Mach 0.25 (1)
BIGFOIL.COM POLAR EXPORT
NACA32116.5
NACA32116.5 |  |  |  | Cl Max: | 1.547 | at alpha= | 16 | deg
JavaFoil+Calcfoil stall+Eppler ext transition |  |  |  | L/D Max: | 65.691 | at alpha= | 7.5 | deg
Re: | 500000 |  |  | Cd Min: | 0.00906 | at alpha= | 1 | deg
Mach: | 0.25 |  |  | Cl=0 at alpha= | -1.3077 | deg
|  |  |  | @ Cl=0.1, Cd= | 0.011667
|  |  |  | @ Cl=0.4, Cd= | 0.011073
|  |  |  | @ Cl=0.6, Cd= | 0.012221
alpha (deg) | Cl | Cd | Cm | Cl/Cd
-18.5 | -0.675 | 0.19254 | 0.007 | -3.504
-18 | -0.713 | 0.18012 | 0.007 | -3.959
-17.5 | -0.748 | 0.16859 | 0.007 | -4.438
-17 | -0.78 | 0.15945 | 0.007 | -4.891
-16.5 | -0.808 | 0.1487 | 0.007 | -5.434
-16 | -0.832 | 0.1386 | 0.007 | -6.004
-15.5 | -0.852 | 0.13022 | 0.007 | -6.544
-15 | -0.868 | 0.12255 | 0.007 | -7.083
-14.5 | -0.879 | 0.11484 | 0.007 | -7.657
-14 | -0.886 | 0.10811 | 0.007 | -8.197
-13.5 | -0.889 | 0.10111 | 0.007 | -8.788
-13 | -0.886 | 0.09532 | 0.007 | -9.3
-12.5 | -0.879 | 0.08959 | 0.007 | -9.809
-12 | -0.866 | 0.08387 | 0.007 | -10.33
-11.5 | -0.85 | 0.07833 | 0.006 | -10.85
-11 | -0.83 | 0.07374 | 0.006 | -11.254
-10.5 | -0.806 | 0.06915 | 0.006 | -11.658
-10 | -0.779 | 0.06486 | 0.006 | -12.008
-9.5 | -0.749 | 0.06103 | 0.006 | -12.268
-9 | -0.715 | 0.05717 | 0.006 | -12.515
-8.5 | -0.68 | 0.05381 | 0.006 | -12.629
-8 | -0.641 | 0.0506 | 0.006 | -12.676
-7.5 | -0.601 | 0.04762 | 0.006 | -12.62
-7 | -0.559 | 0.0451 | 0.006 | -12.387
-6.5 | -0.515 | 0.04253 | 0.006 | -12.101
-6 | -0.469 | 0.04034 | 0.006 | -11.624
-5.5 | -0.422 | 0.03823 | 0.005 | -11.041
-5 | -0.374 | 0.03643 | 0.005 | -10.269
-4.5 | -0.326 | 0.03467 | 0.005 | -9.391
-4 | -0.34 | 0.01241 | 0.01 | -27.408
-3.5 | -0.278 | 0.01107 | 0.01 | -25.131
-3 | -0.215 | 0.01064 | 0.009 | -20.248
-2.5 | -0.152 | 0.01109 | 0.009 | -13.721
-2 | -0.089 | 0.01109 | 0.009 | -7.986
-1.5 | -0.025 | 0.01158 | 0.008 | -2.123
-1 | 0.04 | 0.01162 | 0.008 | 3.401
-0.5 | 0.104 | 0.01167 | 0.008 | 8.88
0 | 0.168 | 0.01187 | 0.007 | 14.114
0.5 | 0.231 | 0.00926 | 0.007 | 24.977
1 | 0.295 | 0.00906 | 0.007 | 32.562
1.5 | 0.358 | 0.01024 | 0.007 | 34.959
2 | 0.421 | 0.01149 | 0.006 | 36.647
2.5 | 0.484 | 0.01169 | 0.006 | 41.38
3 | 0.546 | 0.01196 | 0.006 | 45.66
3.5 | 0.608 | 0.01226 | 0.005 | 49.587
4 | 0.669 | 0.01259 | 0.005 | 53.124
4.5 | 0.73 | 0.01298 | 0.005 | 56.202
5 | 0.79 | 0.01342 | 0.004 | 58.828
5.5 | 0.849 | 0.01389 | 0.004 | 61.082
6 | 0.907 | 0.01428 | 0.004 | 63.5
6.5 | 0.963 | 0.01487 | 0.003 | 64.785
7 | 1.019 | 0.01555 | 0.003 | 65.511
7.5 | 1.072 | 0.01633 | 0.003 | 65.691
8 | 1.124 | 0.01723 | 0.002 | 65.256
8.5 | 1.174 | 0.01828 | 0.002 | 64.207
9 | 1.221 | 0.01952 | 0.002 | 62.549
9.5 | 1.265 | 0.02103 | 0.002 | 60.166
10 | 1.307 | 0.02292 | 0.001 | 57.001
10.5 | 1.345 | 0.02522 | 0.001 | 53.31
11 | 1.38 | 0.02798 | 0.001 | 49.297
11.5 | 1.411 | 0.03139 | 0 | 44.946
12 | 1.439 | 0.03553 | 0 | 40.49
12.5 | 1.464 | 0.04027 | 0 | 36.348
13 | 1.486 | 0.0457 | 0 | 32.512
13.5 | 1.504 | 0.05196 | -0.001 | 28.953
14 | 1.52 | 0.05885 | -0.001 | 25.83
14.5 | 1.532 | 0.06634 | -0.001 | 23.092
15 | 1.541 | 0.07431 | -0.001 | 20.734
15.5 | 1.546 | 0.08279 | -0.001 | 18.673
16 | 1.547 | 0.09159 | -0.002 | 16.888
16.5 | 1.545 | 0.10067 | -0.002 | 15.344
17 | 1.537 | 0.11016 | -0.002 | 13.948
17.5 | 1.525 | 0.11987 | -0.002 | 12.72
18 | 1.509 | 0.13011 | -0.002 | 11.597
18.5 | 1.488 | 0.14056 | -0.002 | 10.586
19 | 1.46 | 0.15178 | -0.002 | 9.621
19.5 | 1.428 | 0.16382 | -0.003 | 8.717
20 | 1.391 | 0.17664 | -0.003 | 7.875

## 30. Re 500k Mach 0.25 (2)
BIGFOIL.COM POLAR EXPORT
NACA32116.5
NACA32116.5 |  |  |  | Cl Max: | 1.2842 | at alpha= | 16 | deg
XFOIL ncrit=9 |  |  |  | L/D Max: | 59.0527 | at alpha= | 8 | deg
Re: | 500000 |  |  | Cd Min: | 0.15656 | at alpha= | -16 | deg
Mach: | 0.25 |  |  | Cl=0 at alpha= | -1.9881 | deg
|  |  |  | @ Cl=0.1, Cd= | 0.00843
|  |  |  | @ Cl=0.4, Cd= | 0.010169
|  |  |  | @ Cl=0.6, Cd= | 0.012486
alpha (deg) | Cl | Cd | Cm | Cl/Cd
-16 | -0.4901 | 0.15656 | -0.0106 | -3.1304
-15.5 | -0.4834 | 0.1483 | -0.0142 | -3.2596
-15 | -0.4949 | 0.13484 | -0.0209 | -3.6703
-14.5 | -0.485 | 0.12853 | -0.0226 | -3.7734
-14 | -0.4849 | 0.11962 | -0.026 | -4.0537
-13.5 | -0.6159 | 0.08387 | -0.0522 | -7.3435
-13 | -0.6644 | 0.07309 | -0.0574 | -9.0902
-12.5 | -0.7284 | 0.06533 | -0.0576 | -11.1495
-12 | -0.787 | 0.06064 | -0.0511 | -12.9782
-11.5 | -0.8503 | 0.05825 | -0.0371 | -14.5974
-11 | -0.863 | 0.05189 | -0.03 | -16.6313
-10.5 | -0.8519 | 0.0468 | -0.0251 | -18.203
-10 | -0.8617 | 0.04382 | -0.0159 | -19.6645
-9.5 | -0.8526 | 0.03597 | -0.0107 | -23.7031
-9 | -0.7939 | 0.03112 | -0.0123 | -25.5109
-8.5 | -0.7308 | 0.02703 | -0.0139 | -27.0366
-8 | -0.6591 | 0.0241 | -0.0172 | -27.3485
-7.5 | -0.585 | 0.02157 | -0.0203 | -27.121
-7 | -0.503 | 0.01925 | -0.0246 | -26.1299
-6.5 | -0.423 | 0.01718 | -0.0289 | -24.6217
-6 | -0.342 | 0.0156 | -0.0335 | -21.9231
-5.5 | -0.2782 | 0.01437 | -0.0346 | -19.3598
-5 | -0.2358 | 0.01346 | -0.0313 | -17.5186
-4.5 | -0.1977 | 0.01294 | -0.0268 | -15.2782
-4 | -0.1642 | 0.01231 | -0.0216 | -13.3387
-3.5 | -0.1245 | 0.01196 | -0.0174 | -10.4097
-3 | -0.0854 | 0.01155 | -0.0132 | -7.3939
-2.5 | -0.0434 | 0.01131 | -0.0095 | -3.8373
-2 | -0.0002 | 0.01111 | -0.0061 | -0.018002
-1.5 | 0.0082 | 0.00915 | 0.0032 | 0.89617
-1 | 0.0365 | 0.00859 | 0.0096 | 4.2491
-0.5 | 0.0745 | 0.00843 | 0.0143 | 8.8375
0 | 0.1169 | 0.00843 | 0.0181 | 13.8671
0.5 | 0.163 | 0.00851 | 0.0212 | 19.1539
1 | 0.2116 | 0.00871 | 0.0238 | 24.2939
1.5 | 0.2625 | 0.00903 | 0.0259 | 29.0698
2 | 0.3183 | 0.00943 | 0.0268 | 33.754
2.5 | 0.3761 | 0.00992 | 0.0271 | 37.9133
3 | 0.4384 | 0.01057 | 0.0265 | 41.4759
3.5 | 0.5008 | 0.01131 | 0.0256 | 44.2794
4 | 0.5732 | 0.01217 | 0.0226 | 47.0994
4.5 | 0.641 | 0.01297 | 0.0207 | 49.4217
5 | 0.7151 | 0.01372 | 0.0174 | 52.121
5.5 | 0.7795 | 0.01456 | 0.0159 | 53.5371
6 | 0.8517 | 0.0153 | 0.0129 | 55.6667
6.5 | 0.9166 | 0.01625 | 0.0111 | 56.4062
7 | 0.988 | 0.01695 | 0.0081 | 58.2891
7.5 | 1.0546 | 0.01789 | 0.0058 | 58.9491
8 | 1.1096 | 0.01879 | 0.0056 | 59.0527
8.5 | 1.1056 | 0.01924 | 0.0167 | 57.4636
9 | 1.1086 | 0.01989 | 0.0262 | 55.7366
9.5 | 1.1176 | 0.0208 | 0.0341 | 53.7308
10 | 1.1319 | 0.02225 | 0.0405 | 50.8719
10.5 | 1.1506 | 0.02341 | 0.046 | 49.1499
11 | 1.1702 | 0.02484 | 0.0507 | 47.1095
11.5 | 1.1899 | 0.02648 | 0.0547 | 44.9358
12 | 1.2094 | 0.02859 | 0.0582 | 42.3015
12.5 | 1.2261 | 0.03094 | 0.0612 | 39.6283
13 | 1.2418 | 0.0336 | 0.0634 | 36.9583
13.5 | 1.2566 | 0.03653 | 0.0651 | 34.3991
14 | 1.2705 | 0.03977 | 0.0664 | 31.9462
14.5 | 1.2773 | 0.04389 | 0.0672 | 29.1023
15 | 1.2781 | 0.04891 | 0.0667 | 26.1317
15.5 | 1.28 | 0.05414 | 0.0658 | 23.6424
16 | 1.2842 | 0.05929 | 0.0646 | 21.6596
16.5 | 1.2766 | 0.06594 | 0.0628 | 19.36
17 | 1.2505 | 0.07554 | 0.0585 | 16.5541
17.5 | 1.2299 | 0.0848 | 0.0541 | 14.5035
18 | 1.2246 | 0.09207 | 0.0508 | 13.3007
18.5 | 1.1802 | 0.10509 | 0.0441 | 11.2304
19 | 0.9579 | 0.14917 | 0.0175 | 6.4215
19.5 | 1.0345 | 0.14285 | 0.0218 | 7.2419

## 31. Re 500k Mach 0.50 (1)
BIGFOIL.COM POLAR EXPORT
NACA32116.5
NACA32116.5 |  |  |  | Cl Max: | 1.221 | at alpha= | 9.5 | deg
JavaFoil+Calcfoil stall+Eppler ext transition |  |  |  | L/D Max: | 55.178 | at alpha= | 5.5 | deg
Re: | 500000 |  |  | Cd Min: | 0.0107 | at alpha= | -1 | deg
Mach: | 0.5 |  |  | Cl=0 at alpha= | -1.3099 | deg
|  |  |  | @ Cl=0.1, Cd= | 0.011126
|  |  |  | @ Cl=0.4, Cd= | 0.012168
|  |  |  | @ Cl=0.6, Cd= | 0.013224
alpha (deg) | Cl | Cd | Cm | Cl/Cd
-20 | -1.021 | 0.2279 | 0.012 | -4.48
-19.5 | -0.995 | 0.22752 | 0.011 | -4.373
-19 | -0.968 | 0.21507 | 0.011 | -4.499
-18.5 | -0.941 | 0.20957 | 0.011 | -4.492
-18 | -0.915 | 0.20473 | 0.011 | -4.47
-17.5 | -0.888 | 0.20132 | 0.01 | -4.409
-17 | -0.861 | 0.19164 | 0.01 | -4.494
-16.5 | -0.835 | 0.18727 | 0.01 | -4.457
-16 | -0.807 | 0.18296 | 0.01 | -4.413
-15.5 | -0.781 | 0.17669 | 0.009 | -4.418
-15 | -0.754 | 0.17295 | 0.009 | -4.359
-14.5 | -0.727 | 0.16166 | 0.009 | -4.497
-14 | -0.699 | 0.15962 | 0.009 | -4.382
-13.5 | -0.673 | 0.15485 | 0.008 | -4.344
-13 | -0.646 | 0.14462 | 0.008 | -4.464
-12.5 | -0.618 | 0.14165 | 0.008 | -4.363
-12 | -0.591 | 0.13811 | 0.008 | -4.278
-11.5 | -0.564 | 0.13292 | 0.007 | -4.242
-11 | -0.536 | 0.12281 | 0.007 | -4.365
-10.5 | -0.509 | 0.11953 | 0.007 | -4.257
-10 | -0.481 | 0.11008 | 0.006 | -4.371
-9.5 | -0.454 | 0.10718 | 0.006 | -4.235
-9 | -0.426 | 0.07682 | 0.006 | -5.548
-8.5 | -0.555 | 0.06707 | 0.005 | -8.277
-8 | -0.61 | 0.05848 | 0.006 | -10.432
-7.5 | -0.607 | 0.05298 | 0.006 | -11.448
-7 | -0.583 | 0.04881 | 0.006 | -11.943
-6.5 | -0.548 | 0.04542 | 0.006 | -12.065
-6 | -0.506 | 0.04246 | 0.006 | -11.924
-5.5 | -0.46 | 0.03991 | 0.006 | -11.526
-5 | -0.411 | 0.0377 | 0.006 | -10.891
-4.5 | -0.359 | 0.03586 | 0.006 | -10.002
-4 | -0.305 | 0.03421 | 0.006 | -8.919
-3.5 | -0.25 | 0.03272 | 0.006 | -7.651
-3 | -0.239 | 0.01246 | 0.01 | -19.223
-2.5 | -0.169 | 0.01232 | 0.01 | -13.749
-2 | -0.099 | 0.01221 | 0.01 | -8.08
-1.5 | -0.027 | 0.01218 | 0.009 | -2.252
-1 | 0.044 | 0.0107 | 0.009 | 4.12
-0.5 | 0.115 | 0.01124 | 0.009 | 10.276
0 | 0.187 | 0.01094 | 0.008 | 17.065
0.5 | 0.258 | 0.0121 | 0.008 | 21.294
1 | 0.328 | 0.01189 | 0.008 | 27.561
1.5 | 0.398 | 0.01216 | 0.007 | 32.698
2 | 0.467 | 0.01244 | 0.007 | 37.548
2.5 | 0.536 | 0.01281 | 0.007 | 41.838
3 | 0.604 | 0.01325 | 0.006 | 45.562
3.5 | 0.671 | 0.01374 | 0.006 | 48.82
4 | 0.736 | 0.01432 | 0.005 | 51.445
4.5 | 0.801 | 0.01499 | 0.005 | 53.415
5 | 0.863 | 0.01579 | 0.005 | 54.639
5.5 | 0.923 | 0.01672 | 0.004 | 55.178
6 | 0.98 | 0.01782 | 0.004 | 54.985
6.5 | 1.033 | 0.01924 | 0.004 | 53.684
7 | 1.082 | 0.02101 | 0.003 | 51.494
7.5 | 1.125 | 0.02316 | 0.003 | 48.583
8 | 1.162 | 0.02631 | 0.003 | 44.163
8.5 | 1.19 | 0.03055 | 0.002 | 38.972
9 | 1.21 | 0.03627 | 0.002 | 33.375
9.5 | 1.221 | 0.0441 | 0.001 | 27.68
10 | 1.22 | 0.05412 | 0.001 | 22.55
10.5 | 1.21 | 0.06589 | 0.001 | 18.365
11 | 1.191 | 0.07856 | 0.001 | 15.154
11.5 | 1.146 | 0.09271 | 0 | 12.357
12 | 1.014 | 0.11397 | 0 | 8.894
12.5 | 0.779 | 0.15337 | 0 | 5.081
13 | 0.809 | 0.16737 | 0 | 4.833
13.5 | 0.839 | 0.1783 | 0 | 4.704
14 | 0.869 | 0.18483 | -0.001 | 4.699
14.5 | 0.897 | 0.19211 | -0.001 | 4.669

## 32. Re 500k Mach 0.50 (2)
BIGFOIL.COM POLAR EXPORT
NACA32116.5
NACA32116.5 |  |  |  | Cl Max: | 1.0106 | at alpha= | 9 | deg
XFOIL ncrit=9 |  |  |  | L/D Max: | 45.3687 | at alpha= | 6 | deg
Re: | 500000 |  |  | Cd Min: | 0.14509 | at alpha= | 14 | deg
Mach: | 0.5 |  |  | Cl=0 at alpha= | -2.1689 | deg
|  |  |  | @ Cl=0.1, Cd= | 0.0094763
|  |  |  | @ Cl=0.4, Cd= | 0.011507
|  |  |  | @ Cl=0.6, Cd= | 0.014278
alpha (deg) | Cl | Cd | Cm | Cl/Cd
-13.5 | -0.4207 | 0.13064 | -0.0265 | -3.2203
-13 | -0.4086 | 0.12378 | -0.0281 | -3.301
-12.5 | -0.4342 | 0.10666 | -0.0394 | -4.0709
-12 | -0.4326 | 0.09818 | -0.0413 | -4.4062
-11.5 | -0.4243 | 0.09253 | -0.0413 | -4.5855
-11 | -0.4552 | 0.07829 | -0.0497 | -5.8143
-10.5 | -0.5282 | 0.06373 | -0.0601 | -8.2881
-10 | -0.5619 | 0.05364 | -0.0604 | -10.4754
-9.5 | -0.5904 | 0.04742 | -0.0575 | -12.4504
-9 | -0.6318 | 0.04266 | -0.0501 | -14.8101
-8.5 | -0.6462 | 0.03747 | -0.0459 | -17.2458
-8 | -0.621 | 0.03201 | -0.0451 | -19.4002
-7.5 | -0.5764 | 0.02767 | -0.0435 | -20.8312
-7 | -0.5009 | 0.02365 | -0.0454 | -21.1797
-6.5 | -0.3979 | 0.02029 | -0.0512 | -19.6106
-6 | -0.2895 | 0.01763 | -0.0581 | -16.4209
-5.5 | -0.2244 | 0.01623 | -0.0568 | -13.8262
-5 | -0.1869 | 0.0151 | -0.0508 | -12.3775
-4.5 | -0.1568 | 0.01429 | -0.0434 | -10.9727
-4 | -0.1259 | 0.01372 | -0.0358 | -9.1764
-3.5 | -0.1034 | 0.01308 | -0.0269 | -7.9052
-3 | -0.0669 | 0.01273 | -0.0203 | -5.2553
-2.5 | -0.0292 | 0.0123 | -0.014 | -2.374
-2 | 0.0149 | 0.01205 | -0.0089 | 1.2365
-1.5 | 0.0598 | 0.01178 | -0.0039 | 5.0764
-1 | 0.0606 | 0.0099 | 0.0082 | 6.1212
-0.5 | 0.091 | 0.00949 | 0.0161 | 9.589
0 | 0.1304 | 0.00943 | 0.0224 | 13.8282
0.5 | 0.1741 | 0.0095 | 0.028 | 18.3263
1 | 0.2209 | 0.00969 | 0.0328 | 22.7967
1.5 | 0.2682 | 0.01002 | 0.0376 | 26.7665
2 | 0.319 | 0.01052 | 0.0416 | 30.3232
2.5 | 0.3766 | 0.01119 | 0.0441 | 33.655
3 | 0.4305 | 0.01192 | 0.0472 | 36.1158
3.5 | 0.4989 | 0.01287 | 0.0474 | 38.7646
4 | 0.5852 | 0.01402 | 0.0441 | 41.7404
4.5 | 0.658 | 0.01529 | 0.0432 | 43.0347
5 | 0.7293 | 0.01642 | 0.0428 | 44.4153
5.5 | 0.8042 | 0.01796 | 0.041 | 44.7773
6 | 0.8797 | 0.01939 | 0.0393 | 45.3687
6.5 | 0.9494 | 0.02116 | 0.0379 | 44.8677
7 | 1.0082 | 0.0232 | 0.0377 | 43.4569
7.5 | 1.0052 | 0.0248 | 0.0474 | 40.5323
8 | 1.0062 | 0.02683 | 0.0556 | 37.5028
8.5 | 1.0104 | 0.02939 | 0.0621 | 34.379
9 | 1.0106 | 0.03291 | 0.0673 | 30.708
9.5 | 1.0044 | 0.03746 | 0.0706 | 26.8126
10 | 0.9933 | 0.04306 | 0.0721 | 23.0678
10.5 | 0.9784 | 0.0496 | 0.072 | 19.7258
11 | 0.9641 | 0.05658 | 0.071 | 17.0396
11.5 | 0.9063 | 0.06893 | 0.0652 | 13.1481
12 | 0.7467 | 0.09614 | 0.0483 | 7.7668
12.5 | 0.7511 | 0.1027 | 0.0464 | 7.3135
13.5 | 0.628 | 0.13964 | 0.0268 | 4.4973
14 | 0.6463 | 0.14509 | 0.025 | 4.4545

## 33. Re 750k Mach 0.00 (1)
BIGFOIL.COM POLAR EXPORT
NACA32116.5
NACA32116.5 |  |  |  | Cl Max: | 1.663 | at alpha= | 17.5 | deg
JavaFoil+Calcfoil stall+Eppler ext transition |  |  |  | L/D Max: | 75.976 | at alpha= | 8.5 | deg
Re: | 750000 |  |  | Cd Min: | 0.00879 | at alpha= | 0.5 | deg
Mach: | 0 |  |  | Cl=0 at alpha= | -1.3064 | deg
|  |  |  | @ Cl=0.1, Cd= | 0.01096
|  |  |  | @ Cl=0.4, Cd= | 0.0096116
|  |  |  | @ Cl=0.6, Cd= | 0.011048
alpha (deg) | Cl | Cd | Cm | Cl/Cd
-20 | -0.972 | 0.17944 | 0.009 | -5.415
-19.5 | -0.982 | 0.17047 | 0.008 | -5.758
-19 | -0.99 | 0.16244 | 0.008 | -6.096
-18.5 | -0.997 | 0.15428 | 0.008 | -6.465
-18 | -1.003 | 0.14708 | 0.008 | -6.819
-17.5 | -1.007 | 0.13989 | 0.008 | -7.196
-17 | -1.008 | 0.13336 | 0.008 | -7.561
-16.5 | -1.008 | 0.12656 | 0.008 | -7.965
-16 | -1.006 | 0.11998 | 0.008 | -8.381
-15.5 | -1.001 | 0.11383 | 0.008 | -8.792
-15 | -0.994 | 0.10832 | 0.007 | -9.174
-14.5 | -0.984 | 0.10217 | 0.007 | -9.632
-14 | -0.972 | 0.09687 | 0.007 | -10.033
-13.5 | -0.957 | 0.09162 | 0.007 | -10.45
-13 | -0.94 | 0.08668 | 0.007 | -10.845
-12.5 | -0.92 | 0.08175 | 0.007 | -11.247
-12 | -0.896 | 0.07716 | 0.007 | -11.616
-11.5 | -0.87 | 0.07276 | 0.007 | -11.963
-11 | -0.842 | 0.06852 | 0.007 | -12.293
-10.5 | -0.812 | 0.06487 | 0.007 | -12.517
-10 | -0.78 | 0.0611 | 0.006 | -12.759
-9.5 | -0.745 | 0.05748 | 0.006 | -12.963
-9 | -0.709 | 0.0542 | 0.006 | -13.077
-8.5 | -0.671 | 0.05105 | 0.006 | -13.136
-8 | -0.631 | 0.0481 | 0.006 | -13.119
-7.5 | -0.59 | 0.04532 | 0.006 | -13.016
-7 | -0.547 | 0.04269 | 0.006 | -12.822
-6.5 | -0.504 | 0.04025 | 0.006 | -12.512
-6 | -0.564 | 0.01201 | 0.011 | -46.972
-5.5 | -0.507 | 0.01175 | 0.011 | -43.149
-5 | -0.449 | 0.01154 | 0.01 | -38.911
-4.5 | -0.39 | 0.01015 | 0.01 | -38.435
-4 | -0.33 | 0.01054 | 0.01 | -31.341
-3.5 | -0.27 | 0.01045 | 0.009 | -25.839
-3 | -0.209 | 0.01038 | 0.009 | -20.134
-2.5 | -0.148 | 0.01081 | 0.009 | -13.656
-2 | -0.086 | 0.01077 | 0.008 | -7.972
-1.5 | -0.024 | 0.01079 | 0.008 | -2.208
-1 | 0.038 | 0.01134 | 0.008 | 3.377
-0.5 | 0.1 | 0.01096 | 0.008 | 9.156
0 | 0.162 | 0.01104 | 0.007 | 14.708
0.5 | 0.224 | 0.00879 | 0.007 | 25.51
1 | 0.286 | 0.00899 | 0.007 | 31.813
1.5 | 0.347 | 0.00949 | 0.006 | 36.595
2 | 0.408 | 0.00963 | 0.006 | 42.414
2.5 | 0.469 | 0.01006 | 0.006 | 46.685
3 | 0.53 | 0.00977 | 0.005 | 54.267
3.5 | 0.59 | 0.01101 | 0.005 | 53.632
4 | 0.65 | 0.01124 | 0.005 | 57.882
4.5 | 0.71 | 0.01151 | 0.004 | 61.651
5 | 0.769 | 0.01183 | 0.004 | 64.978
5.5 | 0.827 | 0.01217 | 0.004 | 67.926
6 | 0.885 | 0.01256 | 0.004 | 70.413
6.5 | 0.941 | 0.01301 | 0.003 | 72.357
7 | 0.997 | 0.01348 | 0.003 | 73.982
7.5 | 1.052 | 0.01398 | 0.003 | 75.23
8 | 1.105 | 0.01458 | 0.002 | 75.816
8.5 | 1.157 | 0.01523 | 0.002 | 75.976
9 | 1.208 | 0.01597 | 0.002 | 75.596
9.5 | 1.256 | 0.01682 | 0.001 | 74.682
10 | 1.303 | 0.01783 | 0.001 | 73.045
10.5 | 1.347 | 0.01903 | 0.001 | 70.771
11 | 1.389 | 0.02046 | 0.001 | 67.858
11.5 | 1.428 | 0.02204 | 0 | 64.787
12 | 1.464 | 0.02418 | 0 | 60.549
12.5 | 1.497 | 0.02658 | 0 | 56.327
13 | 1.528 | 0.0295 | 0 | 51.783
13.5 | 1.556 | 0.03287 | -0.001 | 47.328
14 | 1.58 | 0.03694 | -0.001 | 42.78
14.5 | 1.601 | 0.04157 | -0.001 | 38.515
15 | 1.619 | 0.04658 | -0.001 | 34.769
15.5 | 1.635 | 0.05223 | -0.001 | 31.299
16 | 1.646 | 0.05869 | -0.002 | 28.036
16.5 | 1.655 | 0.06559 | -0.002 | 25.228
17 | 1.66 | 0.07284 | -0.002 | 22.788
17.5 | 1.663 | 0.08087 | -0.002 | 20.559
18 | 1.663 | 0.08914 | -0.002 | 18.658
18.5 | 1.661 | 0.09794 | -0.003 | 16.956
19 | 1.655 | 0.1069 | -0.003 | 15.483
19.5 | 1.647 | 0.11637 | -0.003 | 14.155
20 | 1.637 | 0.12621 | -0.003 | 12.973

## 34. Re 750k Mach 0.00 (2)
BIGFOIL.COM POLAR EXPORT
NACA32116.5
NACA32116.5 |  |  |  | Cl Max: | 1.4261 | at alpha= | 18 | deg
XFOIL ncrit=9 |  |  |  | L/D Max: | 72.6623 | at alpha= | 9.5 | deg
Re: | 750000 |  |  | Cd Min: | 0.16482 | at alpha= | -17 | deg
Mach: | 0 |  |  | Cl=0 at alpha= | -1.813 | deg
|  |  |  | @ Cl=0.1, Cd= | 0.0075267
|  |  |  | @ Cl=0.4, Cd= | 0.0086784
|  |  |  | @ Cl=0.6, Cd= | 0.010589
alpha (deg) | Cl | Cd | Cm | Cl/Cd
-17 | -0.5239 | 0.16482 | -0.0048 | -3.1786
-16.5 | -0.549 | 0.14532 | -0.0145 | -3.7779
-16 | -0.5344 | 0.14095 | -0.0156 | -3.7914
-15.5 | -0.9019 | 0.06029 | -0.0585 | -14.9594
-15 | -0.9476 | 0.05128 | -0.0583 | -18.4789
-14.5 | -0.9724 | 0.04531 | -0.0554 | -21.461
-14 | -0.9776 | 0.04216 | -0.0515 | -23.1879
-13.5 | -0.9618 | 0.04213 | -0.0478 | -22.8293
-13 | -0.9726 | 0.03873 | -0.0408 | -25.1123
-12.5 | -0.9767 | 0.03749 | -0.0326 | -26.0523
-12 | -0.9871 | 0.03505 | -0.0226 | -28.1626
-11.5 | -0.9865 | 0.03228 | -0.0142 | -30.5607
-11 | -0.9786 | 0.0287 | -0.0067 | -34.0976
-10.5 | -0.9345 | 0.02511 | -0.0059 | -37.2162
-10 | -0.869 | 0.02334 | -0.0091 | -37.2322
-9.5 | -0.8054 | 0.02191 | -0.0116 | -36.7595
-9 | -0.7376 | 0.0203 | -0.0147 | -36.335
-8.5 | -0.6701 | 0.0184 | -0.0176 | -36.4185
-8 | -0.6051 | 0.01705 | -0.02 | -35.4897
-7.5 | -0.54 | 0.01584 | -0.0223 | -34.0909
-7 | -0.4655 | 0.01469 | -0.0265 | -31.6882
-6.5 | -0.3976 | 0.01336 | -0.0296 | -29.7605
-6 | -0.3399 | 0.0126 | -0.0301 | -26.9762
-5.5 | -0.2952 | 0.01217 | -0.0276 | -24.2564
-5 | -0.2619 | 0.01155 | -0.0229 | -22.6753
-3.5 | -0.1414 | 0.01067 | -0.0124 | -13.2521
-3 | -0.099 | 0.01045 | -0.0093 | -9.4737
-2.5 | -0.0546 | 0.01032 | -0.0067 | -5.2907
-2 | -0.0104 | 0.01018 | -0.004 | -1.0216
-1.5 | 0.0174 | 0.00895 | 0.0015 | 1.9441
-1 | 0.0415 | 0.00788 | 0.0078 | 5.2665
-0.5 | 0.0782 | 0.00757 | 0.012 | 10.3303
0 | 0.1185 | 0.00749 | 0.0156 | 15.8211
0.5 | 0.1619 | 0.00748 | 0.0186 | 21.6444
1 | 0.2066 | 0.00758 | 0.0213 | 27.2559
1.5 | 0.2529 | 0.00775 | 0.0237 | 32.6323
2 | 0.3022 | 0.00798 | 0.0254 | 37.8697
2.5 | 0.3531 | 0.00831 | 0.0267 | 42.491
3 | 0.4053 | 0.00872 | 0.0275 | 46.4794
3.5 | 0.4621 | 0.00923 | 0.0273 | 50.065
4 | 0.5229 | 0.00985 | 0.0262 | 53.0863
4.5 | 0.5809 | 0.01041 | 0.0256 | 55.8021
5 | 0.6544 | 0.0111 | 0.0216 | 58.955
5.5 | 0.7189 | 0.01163 | 0.0197 | 61.8143
6 | 0.7828 | 0.01232 | 0.0176 | 63.539
6.5 | 0.8529 | 0.01285 | 0.0143 | 66.3735
7 | 0.9094 | 0.01356 | 0.0137 | 67.0649
7.5 | 0.9791 | 0.01419 | 0.0102 | 68.9993
8 | 1.045 | 0.01473 | 0.0075 | 70.9437
8.5 | 1.1052 | 0.01548 | 0.0057 | 71.3953
9 | 1.1692 | 0.01618 | 0.003 | 72.2621
9.5 | 1.2091 | 0.01664 | 0.0053 | 72.6623
10 | 1.2075 | 0.01699 | 0.0157 | 71.0712
10.5 | 1.2139 | 0.01761 | 0.0241 | 68.9324
11 | 1.2183 | 0.01877 | 0.0319 | 64.9068
11.5 | 1.2416 | 0.01951 | 0.0366 | 63.6392
12 | 1.2649 | 0.02046 | 0.0407 | 61.8231
12.5 | 1.2873 | 0.02166 | 0.0445 | 59.4321
13 | 1.3059 | 0.02328 | 0.048 | 56.0954
13.5 | 1.3226 | 0.02528 | 0.051 | 52.318
14 | 1.3462 | 0.02706 | 0.053 | 49.7487
14.5 | 1.368 | 0.02914 | 0.0546 | 46.9458
15 | 1.3834 | 0.03189 | 0.0559 | 43.3804
15.5 | 1.3918 | 0.03538 | 0.057 | 39.3386
16 | 1.4082 | 0.03851 | 0.0573 | 36.5671
16.5 | 1.4199 | 0.04222 | 0.0572 | 33.631
17 | 1.4252 | 0.04678 | 0.0566 | 30.466
17.5 | 1.4229 | 0.0522 | 0.0557 | 27.2586
18 | 1.4261 | 0.05747 | 0.0542 | 24.8147
18.5 | 1.4234 | 0.06353 | 0.0523 | 22.4052
19 | 1.4131 | 0.07069 | 0.0497 | 19.9901
19.5 | 1.4003 | 0.07825 | 0.0469 | 17.8952
20 | 1.3861 | 0.08644 | 0.0434 | 16.0354

## 35. Re 750k Mach 0.10 (1)
BIGFOIL.COM POLAR EXPORT
NACA32116.5
NACA32116.5 |  |  |  | Cl Max: | 1.648 | at alpha= | 17 | deg
JavaFoil+Calcfoil stall+Eppler ext transition |  |  |  | L/D Max: | 75.383 | at alpha= | 8.5 | deg
Re: | 750000 |  |  | Cd Min: | 0.00885 | at alpha= | 0.5 | deg
Mach: | 0.1 |  |  | Cl=0 at alpha= | -1.3064 | deg
|  |  |  | @ Cl=0.1, Cd= | 0.011026
|  |  |  | @ Cl=0.4, Cd= | 0.0096454
|  |  |  | @ Cl=0.6, Cd= | 0.011081
alpha (deg) | Cl | Cd | Cm | Cl/Cd
-20 | -0.929 | 0.1822 | 0.008 | -5.101
-19.5 | -0.943 | 0.17291 | 0.008 | -5.451
-19 | -0.954 | 0.16508 | 0.008 | -5.782
-18.5 | -0.965 | 0.15657 | 0.008 | -6.163
-18 | -0.974 | 0.14891 | 0.008 | -6.538
-17.5 | -0.98 | 0.14215 | 0.008 | -6.896
-17 | -0.985 | 0.13555 | 0.008 | -7.266
-16.5 | -0.987 | 0.1284 | 0.008 | -7.691
-16 | -0.988 | 0.12152 | 0.008 | -8.128
-15.5 | -0.985 | 0.1149 | 0.008 | -8.577
-15 | -0.981 | 0.10946 | 0.007 | -8.958
-14.5 | -0.973 | 0.1035 | 0.007 | -9.404
-14 | -0.963 | 0.09784 | 0.007 | -9.845
-13.5 | -0.95 | 0.0923 | 0.007 | -10.296
-13 | -0.935 | 0.08735 | 0.007 | -10.701
-12.5 | -0.916 | 0.08239 | 0.007 | -11.115
-12 | -0.893 | 0.07753 | 0.007 | -11.524
-11.5 | -0.869 | 0.07322 | 0.007 | -11.865
-11 | -0.842 | 0.06889 | 0.007 | -12.216
-10.5 | -0.812 | 0.06501 | 0.007 | -12.492
-10 | -0.78 | 0.06132 | 0.007 | -12.726
-9.5 | -0.746 | 0.05763 | 0.006 | -12.95
-9 | -0.71 | 0.05445 | 0.006 | -13.043
-8.5 | -0.672 | 0.05123 | 0.006 | -13.124
-8 | -0.633 | 0.04827 | 0.006 | -13.111
-7.5 | -0.592 | 0.04549 | 0.006 | -13.009
-7 | -0.549 | 0.04292 | 0.006 | -12.796
-6.5 | -0.505 | 0.04045 | 0.006 | -12.493
-6 | -0.566 | 0.01204 | 0.011 | -47.029
-5.5 | -0.509 | 0.0118 | 0.011 | -43.151
-5 | -0.451 | 0.01157 | 0.01 | -38.972
-4.5 | -0.392 | 0.01021 | 0.01 | -38.387
-4 | -0.332 | 0.01059 | 0.01 | -31.325
-3.5 | -0.271 | 0.01046 | 0.009 | -25.933
-3 | -0.21 | 0.01039 | 0.009 | -20.212
-2.5 | -0.148 | 0.01082 | 0.009 | -13.699
-2 | -0.086 | 0.01082 | 0.009 | -7.968
-1.5 | -0.024 | 0.01081 | 0.008 | -2.216
-1 | 0.038 | 0.01142 | 0.008 | 3.37
-0.5 | 0.101 | 0.01102 | 0.008 | 9.154
0 | 0.163 | 0.01103 | 0.007 | 14.792
0.5 | 0.225 | 0.00885 | 0.007 | 25.465
1 | 0.287 | 0.00905 | 0.007 | 31.754
1.5 | 0.349 | 0.00952 | 0.006 | 36.652
2 | 0.41 | 0.00967 | 0.006 | 42.464
2.5 | 0.472 | 0.00963 | 0.006 | 48.97
3 | 0.533 | 0.00985 | 0.005 | 54.057
3.5 | 0.593 | 0.01105 | 0.005 | 53.674
4 | 0.653 | 0.01132 | 0.005 | 57.731
4.5 | 0.713 | 0.0116 | 0.004 | 61.468
5 | 0.772 | 0.0119 | 0.004 | 64.906
5.5 | 0.831 | 0.01225 | 0.004 | 67.83
6 | 0.888 | 0.01265 | 0.004 | 70.223
6.5 | 0.945 | 0.0131 | 0.003 | 72.138
7 | 1.001 | 0.01358 | 0.003 | 73.708
7.5 | 1.056 | 0.01411 | 0.003 | 74.835
8 | 1.109 | 0.01472 | 0.002 | 75.36
8.5 | 1.161 | 0.0154 | 0.002 | 75.383
9 | 1.211 | 0.01618 | 0.002 | 74.879
9.5 | 1.26 | 0.01706 | 0.001 | 73.837
10 | 1.306 | 0.01812 | 0.001 | 72.052
10.5 | 1.35 | 0.0194 | 0.001 | 69.58
11 | 1.391 | 0.02088 | 0.001 | 66.628
11.5 | 1.429 | 0.02267 | 0 | 63.056
12 | 1.465 | 0.02478 | 0 | 59.103
12.5 | 1.497 | 0.02741 | 0 | 54.625
13 | 1.527 | 0.03051 | 0 | 50.053
13.5 | 1.554 | 0.0341 | -0.001 | 45.557
14 | 1.577 | 0.03843 | -0.001 | 41.033
14.5 | 1.597 | 0.04335 | -0.001 | 36.829
15 | 1.613 | 0.04871 | -0.001 | 33.126
15.5 | 1.628 | 0.05454 | -0.001 | 29.84
16 | 1.637 | 0.06136 | -0.002 | 26.676
16.5 | 1.644 | 0.06859 | -0.002 | 23.971
17 | 1.648 | 0.07615 | -0.002 | 21.637
17.5 | 1.648 | 0.08448 | -0.002 | 19.507
18 | 1.647 | 0.09304 | -0.002 | 17.699
18.5 | 1.642 | 0.10192 | -0.003 | 16.114
19 | 1.633 | 0.11163 | -0.003 | 14.633
19.5 | 1.623 | 0.12106 | -0.003 | 13.409
20 | 1.61 | 0.13119 | -0.003 | 12.276

## 36. Re 750k Mach 0.10 (2)
BIGFOIL.COM POLAR EXPORT
NACA32116.5
NACA32116.5 |  |  |  | Cl Max: | 1.4123 | at alpha= | 17 | deg
XFOIL ncrit=9 |  |  |  | L/D Max: | 71.8154 | at alpha= | 9 | deg
Re: | 750000 |  |  | Cd Min: | 0.14243 | at alpha= | -16 | deg
Mach: | 0.1 |  |  | Cl=0 at alpha= | -1.8316 | deg
|  |  |  | @ Cl=0.1, Cd= | 0.0076208
|  |  |  | @ Cl=0.4, Cd= | 0.0087049
|  |  |  | @ Cl=0.6, Cd= | 0.01062
alpha (deg) | Cl | Cd | Cm | Cl/Cd
-16 | -0.5303 | 0.14243 | -0.0152 | -3.7232
-15.5 | -0.5247 | 0.13476 | -0.0182 | -3.8936
-15 | -0.5186 | 0.12766 | -0.0209 | -4.0624
-14.5 | -0.6717 | 0.0832 | -0.0496 | -8.0733
-14 | -0.6992 | 0.07341 | -0.0539 | -9.5246
-13.5 | -0.7627 | 0.0625 | -0.0572 | -12.2032
-13 | -0.9427 | 0.04127 | -0.0455 | -22.8423
-12.5 | -0.9473 | 0.03969 | -0.0382 | -23.8675
-12 | -0.9669 | 0.03706 | -0.0272 | -26.0901
-11.5 | -0.9735 | 0.03447 | -0.0177 | -28.2419
-11 | -0.9742 | 0.031 | -0.0089 | -31.4258
-10.5 | -0.9356 | 0.02683 | -0.0071 | -34.8714
-10 | -0.8715 | 0.02387 | -0.0101 | -36.5103
-9.5 | -0.8079 | 0.02239 | -0.0126 | -36.0831
-9 | -0.7399 | 0.02072 | -0.0156 | -35.7095
-8.5 | -0.6727 | 0.01894 | -0.0182 | -35.5174
-8 | -0.606 | 0.01725 | -0.0209 | -35.1304
-7.5 | -0.5404 | 0.01602 | -0.0232 | -33.7328
-7 | -0.4652 | 0.01478 | -0.0274 | -31.475
-6.5 | -0.3956 | 0.01343 | -0.0308 | -29.4564
-6 | -0.3384 | 0.01267 | -0.0311 | -26.7088
-5.5 | -0.2946 | 0.01222 | -0.0283 | -24.108
-5 | -0.2615 | 0.0116 | -0.0234 | -22.5431
-4.5 | -0.2216 | 0.01131 | -0.0198 | -19.5933
-4 | -0.1828 | 0.01095 | -0.016 | -16.6941
-3.5 | -0.1412 | 0.0107 | -0.0127 | -13.1963
-3 | -0.0987 | 0.01049 | -0.0096 | -9.409
-2.5 | -0.0543 | 0.01034 | -0.0068 | -5.2515
-2 | -0.0099 | 0.0102 | -0.0041 | -0.97059
-1.5 | 0.0195 | 0.00908 | 0.0012 | 2.1476
-1 | 0.0424 | 0.00792 | 0.0077 | 5.3535
0 | 0.1194 | 0.00752 | 0.0157 | 15.8777
0.5 | 0.1626 | 0.00753 | 0.0188 | 21.5936
1 | 0.2076 | 0.00761 | 0.0216 | 27.2799
1.5 | 0.2538 | 0.00779 | 0.024 | 32.5802
2 | 0.3029 | 0.00802 | 0.0259 | 37.7681
2.5 | 0.3543 | 0.00835 | 0.0271 | 42.4311
3 | 0.4071 | 0.00876 | 0.028 | 46.4726
3.5 | 0.4639 | 0.00928 | 0.0278 | 49.9892
4 | 0.5244 | 0.0099 | 0.0268 | 52.9697
4.5 | 0.5828 | 0.01046 | 0.0263 | 55.717
5 | 0.657 | 0.01115 | 0.0223 | 58.9238
5.5 | 0.7214 | 0.01171 | 0.0205 | 61.6055
6 | 0.7863 | 0.01239 | 0.0184 | 63.4625
6.5 | 0.8565 | 0.01296 | 0.0152 | 66.088
7 | 0.913 | 0.01375 | 0.0146 | 66.4
7.5 | 0.9838 | 0.01432 | 0.011 | 68.7011
8 | 1.0494 | 0.0149 | 0.0085 | 70.4295
8.5 | 1.1093 | 0.01575 | 0.0068 | 70.4317
9 | 1.1749 | 0.01636 | 0.0041 | 71.8154
9.5 | 1.2019 | 0.01679 | 0.009 | 71.5843
10 | 1.2027 | 0.01721 | 0.0189 | 69.8838
10.5 | 1.2098 | 0.01793 | 0.027 | 67.4735
11 | 1.2174 | 0.0191 | 0.0343 | 63.7382
11.5 | 1.2409 | 0.01992 | 0.0389 | 62.2942
12 | 1.2639 | 0.02097 | 0.043 | 60.2718
12.5 | 1.2856 | 0.0223 | 0.0467 | 57.6502
13 | 1.3012 | 0.02423 | 0.0503 | 53.702
13.5 | 1.3216 | 0.02614 | 0.0529 | 50.5585
14 | 1.3439 | 0.02813 | 0.0549 | 47.7746
14.5 | 1.3644 | 0.03044 | 0.0563 | 44.8226
15 | 1.3763 | 0.03361 | 0.0576 | 40.9491
15.5 | 1.3873 | 0.03707 | 0.0584 | 37.4238
16 | 1.4014 | 0.04054 | 0.0585 | 34.5683
16.5 | 1.411 | 0.04462 | 0.0582 | 31.6226
17 | 1.4123 | 0.04972 | 0.0574 | 28.4051
17.5 | 1.4113 | 0.05522 | 0.0563 | 25.5578
18 | 1.4115 | 0.06097 | 0.0545 | 23.1507
18.5 | 1.4061 | 0.06753 | 0.0523 | 20.8219
19 | 1.3923 | 0.07517 | 0.0495 | 18.522
19.5 | 1.3795 | 0.08303 | 0.0463 | 16.6145
20 | 1.3623 | 0.09173 | 0.0424 | 14.8512

## 37. Re 750k Mach 0.25 (1)
BIGFOIL.COM POLAR EXPORT
NACA32116.5
NACA32116.5 |  |  |  | Cl Max: | 1.571 | at alpha= | 15.5 | deg
JavaFoil+Calcfoil stall+Eppler ext transition |  |  |  | L/D Max: | 72.408 | at alpha= | 7.5 | deg
Re: | 750000 |  |  | Cd Min: | 0.00867 | at alpha= | 0.5 | deg
Mach: | 0.25 |  |  | Cl=0 at alpha= | -1.3077 | deg
|  |  |  | @ Cl=0.1, Cd= | 0.011194
|  |  |  | @ Cl=0.4, Cd= | 0.00956
|  |  |  | @ Cl=0.6, Cd= | 0.011295
alpha (deg) | Cl | Cd | Cm | Cl/Cd
-18.5 | -0.675 | 0.18356 | 0.008 | -3.678
-18 | -0.713 | 0.17053 | 0.008 | -4.184
-17.5 | -0.749 | 0.15986 | 0.008 | -4.683
-17 | -0.78 | 0.14968 | 0.008 | -5.214
-16.5 | -0.809 | 0.14103 | 0.008 | -5.733
-16 | -0.833 | 0.13298 | 0.008 | -6.263
-15.5 | -0.853 | 0.12468 | 0.008 | -6.84
-15 | -0.869 | 0.11721 | 0.007 | -7.411
-14.5 | -0.88 | 0.10972 | 0.007 | -8.021
-14 | -0.887 | 0.10332 | 0.007 | -8.584
-13.5 | -0.889 | 0.09751 | 0.007 | -9.12
-13 | -0.887 | 0.0914 | 0.007 | -9.707
-12.5 | -0.88 | 0.08579 | 0.007 | -10.253
-12 | -0.867 | 0.08088 | 0.007 | -10.722
-11.5 | -0.851 | 0.07568 | 0.007 | -11.242
-11 | -0.831 | 0.07103 | 0.007 | -11.694
-10.5 | -0.807 | 0.06682 | 0.007 | -12.077
-10 | -0.78 | 0.06279 | 0.007 | -12.419
-9.5 | -0.75 | 0.05904 | 0.006 | -12.697
-9 | -0.716 | 0.05548 | 0.006 | -12.911
-8.5 | -0.68 | 0.05217 | 0.006 | -13.043
-8 | -0.642 | 0.04911 | 0.006 | -13.081
-7.5 | -0.602 | 0.04626 | 0.006 | -13.015
-7 | -0.56 | 0.04356 | 0.006 | -12.852
-6.5 | -0.516 | 0.04102 | 0.006 | -12.576
-6 | -0.47 | 0.03884 | 0.006 | -12.106
-5.5 | -0.521 | 0.0121 | 0.011 | -43.076
-5 | -0.462 | 0.01183 | 0.011 | -39.043
-4.5 | -0.402 | 0.01166 | 0.01 | -34.439
-4 | -0.34 | 0.01031 | 0.01 | -33.003
-3.5 | -0.278 | 0.01067 | 0.01 | -26.079
-3 | -0.216 | 0.01059 | 0.009 | -20.363
-2.5 | -0.152 | 0.01057 | 0.009 | -14.4
-2 | -0.089 | 0.01103 | 0.009 | -8.031
-1.5 | -0.025 | 0.01062 | 0.008 | -2.316
-1 | 0.04 | 0.01066 | 0.008 | 3.71
-0.5 | 0.104 | 0.01123 | 0.008 | 9.225
0 | 0.168 | 0.01127 | 0.007 | 14.868
0.5 | 0.231 | 0.00867 | 0.007 | 26.701
1 | 0.295 | 0.00885 | 0.007 | 33.346
1.5 | 0.358 | 0.00976 | 0.007 | 36.69
2 | 0.421 | 0.00946 | 0.006 | 44.545
2.5 | 0.484 | 0.01065 | 0.006 | 45.435
3 | 0.546 | 0.01086 | 0.006 | 50.315
3.5 | 0.608 | 0.01136 | 0.005 | 53.577
4 | 0.67 | 0.01166 | 0.005 | 57.472
4.5 | 0.731 | 0.01197 | 0.005 | 61.049
5 | 0.791 | 0.01233 | 0.004 | 64.14
5.5 | 0.85 | 0.01273 | 0.004 | 66.774
6 | 0.909 | 0.01317 | 0.004 | 69.002
6.5 | 0.966 | 0.01369 | 0.003 | 70.595
7 | 1.022 | 0.01424 | 0.003 | 71.806
7.5 | 1.077 | 0.01488 | 0.003 | 72.408
8 | 1.13 | 0.01561 | 0.002 | 72.391
8.5 | 1.181 | 0.01646 | 0.002 | 71.781
9 | 1.23 | 0.01732 | 0.002 | 71.031
9.5 | 1.277 | 0.01858 | 0.002 | 68.711
10 | 1.32 | 0.01993 | 0.001 | 66.257
10.5 | 1.361 | 0.02165 | 0.001 | 62.846
11 | 1.398 | 0.02371 | 0.001 | 58.975
11.5 | 1.432 | 0.02627 | 0 | 54.516
12 | 1.462 | 0.02944 | 0 | 49.669
12.5 | 1.489 | 0.03314 | 0 | 44.944
13 | 1.513 | 0.03741 | 0 | 40.44
13.5 | 1.532 | 0.04259 | -0.001 | 35.981
14 | 1.548 | 0.04845 | -0.001 | 31.958
14.5 | 1.56 | 0.055 | -0.001 | 28.364
15 | 1.568 | 0.06234 | -0.001 | 25.149
15.5 | 1.571 | 0.07034 | -0.001 | 22.337
16 | 1.57 | 0.07881 | -0.002 | 19.919
16.5 | 1.565 | 0.08786 | -0.002 | 17.813
17 | 1.554 | 0.09758 | -0.002 | 15.927
17.5 | 1.54 | 0.10746 | -0.002 | 14.33
18 | 1.522 | 0.11817 | -0.002 | 12.876
18.5 | 1.498 | 0.12887 | -0.002 | 11.628
19 | 1.469 | 0.14032 | -0.003 | 10.468
19.5 | 1.435 | 0.15226 | -0.003 | 9.425
20 | 1.397 | 0.16509 | -0.003 | 8.461

## 38. Re 750k Mach 0.25 (2)
BIGFOIL.COM POLAR EXPORT
NACA32116.5
NACA32116.5 |  |  |  | Cl Max: | 1.3465 | at alpha= | 16 | deg
XFOIL ncrit=9 |  |  |  | L/D Max: | 67.5134 | at alpha= | 8.5 | deg
Re: | 750000 |  |  | Cd Min: | 0.1426 | at alpha= | -15.5 | deg
Mach: | 0.25 |  |  | Cl=0 at alpha= | -1.9136 | deg
|  |  |  | @ Cl=0.1, Cd= | 0.0077983
|  |  |  | @ Cl=0.4, Cd= | 0.0089499
|  |  |  | @ Cl=0.6, Cd= | 0.010899
alpha (deg) | Cl | Cd | Cm | Cl/Cd
-15.5 | -0.5023 | 0.1426 | -0.0159 | -3.5224
-15 | -0.4911 | 0.1364 | -0.018 | -3.6004
-14.5 | -0.621 | 0.09205 | -0.044 | -6.7463
-14 | -0.6291 | 0.08376 | -0.0476 | -7.5107
-13.5 | -0.6796 | 0.0703 | -0.0554 | -9.6671
-13 | -0.7227 | 0.06048 | -0.0588 | -11.9494
-12.5 | -0.7689 | 0.05242 | -0.058 | -14.6681
-12 | -0.8117 | 0.04622 | -0.0526 | -17.5617
-11.5 | -0.8454 | 0.04192 | -0.0437 | -20.167
-11 | -0.8809 | 0.03886 | -0.031 | -22.6686
-10.5 | -0.9116 | 0.036 | -0.0175 | -25.3222
-10 | -0.8748 | 0.02929 | -0.0167 | -29.8668
-9.5 | -0.818 | 0.02533 | -0.0181 | -32.2937
-9 | -0.7516 | 0.02364 | -0.0206 | -31.7936
-8.5 | -0.6839 | 0.02097 | -0.0227 | -32.6133
-8 | -0.6111 | 0.01856 | -0.0257 | -32.9256
-7.5 | -0.5418 | 0.01706 | -0.0281 | -31.7585
-7 | -0.4607 | 0.01545 | -0.033 | -29.8188
-6.5 | -0.3821 | 0.01389 | -0.0376 | -27.509
-6 | -0.3242 | 0.01302 | -0.0375 | -24.9002
-5.5 | -0.2886 | 0.0125 | -0.0326 | -23.088
-5 | -0.2578 | 0.01192 | -0.0268 | -21.6275
-4.5 | -0.22 | 0.01159 | -0.0223 | -18.9819
-4 | -0.1791 | 0.01133 | -0.0184 | -15.8076
-3 | -0.0964 | 0.01078 | -0.0109 | -8.9425
-2.5 | -0.0532 | 0.01053 | -0.0075 | -5.0522
-2 | -0.008 | 0.01038 | -0.0045 | -0.77071
-1.5 | 0.0383 | 0.01017 | -0.0018 | 3.766
-1 | 0.0481 | 0.00824 | 0.0073 | 5.8374
-0.5 | 0.0833 | 0.00784 | 0.0123 | 10.625
0 | 0.1234 | 0.00774 | 0.0165 | 15.9432
0.5 | 0.167 | 0.00773 | 0.0199 | 21.6041
1 | 0.212 | 0.00783 | 0.0231 | 27.0754
2 | 0.306 | 0.00824 | 0.0286 | 37.1359
2.5 | 0.3585 | 0.00859 | 0.0301 | 41.7346
3 | 0.4127 | 0.00906 | 0.0311 | 45.5519
3.5 | 0.4704 | 0.00961 | 0.0313 | 48.949
4 | 0.5313 | 0.01025 | 0.0308 | 51.8341
4.5 | 0.5918 | 0.01083 | 0.0304 | 54.6445
5 | 0.6699 | 0.01149 | 0.0263 | 58.3029
5.5 | 0.7272 | 0.01225 | 0.0264 | 59.3633
6 | 0.8042 | 0.01288 | 0.0226 | 62.4379
6.5 | 0.873 | 0.0137 | 0.0202 | 63.7226
7 | 0.9354 | 0.01444 | 0.0192 | 64.7784
7.5 | 1.0069 | 0.01511 | 0.0163 | 66.638
8 | 1.0659 | 0.01598 | 0.0156 | 66.7021
8.5 | 1.1322 | 0.01677 | 0.0134 | 67.5134
9 | 1.1704 | 0.01734 | 0.0166 | 67.4971
9.5 | 1.173 | 0.01795 | 0.0262 | 65.3482
10 | 1.1801 | 0.01889 | 0.0345 | 62.4722
10.5 | 1.188 | 0.02031 | 0.0417 | 58.4934
11 | 1.2109 | 0.02141 | 0.0465 | 56.5577
11.5 | 1.2325 | 0.02284 | 0.0508 | 53.9623
12 | 1.2532 | 0.02459 | 0.0545 | 50.9638
12.5 | 1.2649 | 0.02722 | 0.058 | 46.4695
13 | 1.2867 | 0.02949 | 0.0602 | 43.6317
13.5 | 1.3056 | 0.03222 | 0.062 | 40.5214
14 | 1.3211 | 0.03544 | 0.0632 | 37.2771
14.5 | 1.3275 | 0.03959 | 0.064 | 33.5312
15 | 1.337 | 0.04383 | 0.0641 | 30.5042
15.5 | 1.3441 | 0.04856 | 0.0636 | 27.6792
16 | 1.3465 | 0.05397 | 0.0626 | 24.949
16.5 | 1.3418 | 0.06022 | 0.0611 | 22.2816
17 | 1.3346 | 0.06711 | 0.0589 | 19.8868
17.5 | 1.3243 | 0.07464 | 0.0561 | 17.7425
18 | 1.3108 | 0.08282 | 0.0526 | 15.8271
18.5 | 1.2954 | 0.09109 | 0.0492 | 14.2211
19 | 1.2668 | 0.1018 | 0.0439 | 12.444
19.5 | 1.2396 | 0.11248 | 0.0384 | 11.0206
20 | 1.2253 | 0.12131 | 0.0338 | 10.1006

## 39. Re 750k Mach 0.50 (1)
BIGFOIL.COM POLAR EXPORT
NACA32116.5
NACA32116.5 |  |  |  | Cl Max: | 1.25 | at alpha= | 10 | deg
JavaFoil+Calcfoil stall+Eppler ext transition |  |  |  | L/D Max: | 61.241 | at alpha= | 6 | deg
Re: | 750000 |  |  | Cd Min: | 0.01009 | at alpha= | -2 | deg
Mach: | 0.5 |  |  | Cl=0 at alpha= | -1.3099 | deg
|  |  |  | @ Cl=0.1, Cd= | 0.01037
|  |  |  | @ Cl=0.4, Cd= | 0.011107
|  |  |  | @ Cl=0.6, Cd= | 0.012254
alpha (deg) | Cl | Cd | Cm | Cl/Cd
-20 | -1.021 | 0.21237 | 0.012 | -4.808
-19.5 | -0.995 | 0.20461 | 0.011 | -4.863
-19 | -0.968 | 0.19914 | 0.011 | -4.859
-18.5 | -0.941 | 0.19368 | 0.011 | -4.861
-18 | -0.915 | 0.1889 | 0.011 | -4.845
-17.5 | -0.888 | 0.18508 | 0.01 | -4.796
-17 | -0.861 | 0.17589 | 0.01 | -4.897
-16.5 | -0.835 | 0.17152 | 0.01 | -4.867
-16 | -0.807 | 0.16494 | 0.01 | -4.895
-15.5 | -0.781 | 0.16117 | 0.009 | -4.843
-15 | -0.754 | 0.1566 | 0.009 | -4.814
-14.5 | -0.727 | 0.14735 | 0.009 | -4.935
-14 | -0.7 | 0.14753 | 0.009 | -4.742
-13.5 | -0.673 | 0.13906 | 0.008 | -4.837
-13 | -0.646 | 0.13324 | 0.008 | -4.846
-12.5 | -0.618 | 0.12919 | 0.008 | -4.784
-12 | -0.591 | 0.12229 | 0.008 | -4.832
-11.5 | -0.564 | 0.11933 | 0.008 | -4.725
-11 | -0.536 | 0.11287 | 0.007 | -4.75
-10.5 | -0.509 | 0.10977 | 0.007 | -4.636
-10 | -0.481 | 0.08522 | 0.007 | -5.648
-9.5 | -0.454 | 0.07102 | 0.006 | -6.392
-9 | -0.426 | 0.07132 | 0.006 | -5.977
-8.5 | -0.555 | 0.06374 | 0.006 | -8.712
-8 | -0.61 | 0.05639 | 0.006 | -10.825
-7.5 | -0.607 | 0.05134 | 0.006 | -11.822
-7 | -0.583 | 0.04742 | 0.006 | -12.303
-6.5 | -0.549 | 0.04417 | 0.006 | -12.419
-6 | -0.507 | 0.04107 | 0.006 | -12.34
-5.5 | -0.461 | 0.03863 | 0.006 | -11.923
-5 | -0.411 | 0.03647 | 0.006 | -11.278
-4.5 | -0.359 | 0.03458 | 0.006 | -10.395
-4 | -0.307 | 0.0325 | 0.006 | -9.435
-3.5 | -0.309 | 0.012 | 0.011 | -25.723
-3 | -0.24 | 0.01182 | 0.01 | -20.278
-2.5 | -0.17 | 0.0117 | 0.01 | -14.491
-2 | -0.099 | 0.01009 | 0.01 | -9.782
-1.5 | -0.027 | 0.0101 | 0.009 | -2.716
-1 | 0.044 | 0.01058 | 0.009 | 4.166
-0.5 | 0.116 | 0.01031 | 0.009 | 11.205
0 | 0.187 | 0.01085 | 0.008 | 17.215
0.5 | 0.258 | 0.01064 | 0.008 | 24.23
1 | 0.328 | 0.01086 | 0.008 | 30.198
1.5 | 0.398 | 0.0111 | 0.007 | 35.85
2 | 0.468 | 0.01134 | 0.007 | 41.237
2.5 | 0.537 | 0.01192 | 0.007 | 45.017
3 | 0.605 | 0.01228 | 0.006 | 49.251
3.5 | 0.672 | 0.0127 | 0.006 | 52.93
4 | 0.738 | 0.01317 | 0.005 | 56.064
4.5 | 0.803 | 0.01375 | 0.005 | 58.397
5 | 0.866 | 0.01442 | 0.005 | 60.048
5.5 | 0.927 | 0.01518 | 0.004 | 61.062
6 | 0.985 | 0.01609 | 0.004 | 61.241
6.5 | 1.04 | 0.01724 | 0.004 | 60.352
7 | 1.091 | 0.01864 | 0.003 | 58.563
7.5 | 1.138 | 0.02038 | 0.003 | 55.835
8 | 1.178 | 0.02275 | 0.003 | 51.792
8.5 | 1.211 | 0.02591 | 0.002 | 46.724
9 | 1.235 | 0.03011 | 0.002 | 41.009
9.5 | 1.249 | 0.0361 | 0.002 | 34.593
10 | 1.25 | 0.04422 | 0.001 | 28.279
10.5 | 1.238 | 0.05495 | 0.001 | 22.526
11 | 1.21 | 0.06844 | 0.001 | 17.678
11.5 | 1.156 | 0.08392 | 0 | 13.78
12 | 1.017 | 0.10539 | 0 | 9.646
12.5 | 0.779 | 0.1389 | 0 | 5.611
13 | 0.809 | 0.15121 | 0 | 5.35
13.5 | 0.839 | 0.15828 | 0 | 5.299
14 | 0.869 | 0.16795 | -0.001 | 5.172
14.5 | 0.897 | 0.17351 | -0.001 | 5.17
15 | 0.927 | 0.18069 | -0.001 | 5.13

## 40. Re 750k Mach 0.50 (2)
BIGFOIL.COM POLAR EXPORT
NACA32116.5
NACA32116.5 |  |  |  | Cl Max: | 1.0743 | at alpha= | 10 | deg
XFOIL ncrit=9 |  |  |  | L/D Max: | 51.6874 | at alpha= | 6.5 | deg
Re: | 750000 |  |  | Cd Min: | 0.1465 | at alpha= | 15 | deg
Mach: | 0.5 |  |  | Cl=0 at alpha= | -2.0801 | deg
|  |  |  | @ Cl=0.1, Cd= | 0.0092344
|  |  |  | @ Cl=0.4, Cd= | 0.010153
|  |  |  | @ Cl=0.6, Cd= | 0.012519
alpha (deg) | Cl | Cd | Cm | Cl/Cd
-13.5 | -0.421 | 0.13024 | -0.0249 | -3.2325
-13 | -0.4137 | 0.12209 | -0.0278 | -3.3885
-12 | -0.4352 | 0.09717 | -0.0386 | -4.4787
-11.5 | -0.4637 | 0.08252 | -0.0463 | -5.6192
-11 | -0.5036 | 0.06875 | -0.0545 | -7.3251
-10.5 | -0.5444 | 0.05778 | -0.0595 | -9.4219
-10 | -0.5794 | 0.04986 | -0.0603 | -11.6205
-9.5 | -0.6175 | 0.04364 | -0.0567 | -14.1499
-8.5 | -0.6332 | 0.03236 | -0.0516 | -19.5674
-8 | -0.6011 | 0.02741 | -0.05 | -21.93
-7.5 | -0.5362 | 0.02286 | -0.0511 | -23.4558
-7 | -0.4376 | 0.01949 | -0.0571 | -22.4525
-6.5 | -0.3276 | 0.0168 | -0.0641 | -19.5
-6 | -0.2726 | 0.01541 | -0.0613 | -17.6898
-5.5 | -0.2392 | 0.01448 | -0.0545 | -16.5193
-5 | -0.2095 | 0.01368 | -0.047 | -15.3143
-4.5 | -0.1839 | 0.01288 | -0.0387 | -14.278
-4 | -0.1538 | 0.01238 | -0.031 | -12.4233
-3.5 | -0.1203 | 0.01208 | -0.0237 | -9.9586
-3 | -0.0837 | 0.01163 | -0.0173 | -7.1969
-2.5 | -0.0393 | 0.0114 | -0.0122 | -3.4474
-2 | 0.0075 | 0.01119 | -0.0075 | 0.67024
-1.5 | 0.0567 | 0.01102 | -0.0034 | 5.1452
-1 | 0.0858 | 0.01005 | 0.0041 | 8.5373
-0.5 | 0.1053 | 0.00893 | 0.0133 | 11.7917
0 | 0.1428 | 0.00871 | 0.0198 | 16.3949
0.5 | 0.1842 | 0.00868 | 0.0256 | 21.2212
1 | 0.2289 | 0.00881 | 0.0308 | 25.9818
1.5 | 0.2729 | 0.00902 | 0.0361 | 30.255
2 | 0.3169 | 0.00935 | 0.0414 | 33.893
2.5 | 0.3631 | 0.00978 | 0.0463 | 37.1268
3 | 0.4145 | 0.0103 | 0.05 | 40.2427
3.5 | 0.47 | 0.01086 | 0.053 | 43.2781
4.5 | 0.6142 | 0.0127 | 0.0519 | 48.3622
5 | 0.7003 | 0.01368 | 0.0489 | 51.1915
5.5 | 0.7683 | 0.01492 | 0.0488 | 51.4946
6 | 0.8344 | 0.01626 | 0.049 | 51.3161
6.5 | 0.9128 | 0.01766 | 0.0467 | 51.6874
7 | 0.9758 | 0.01965 | 0.046 | 49.659
7.5 | 1.0469 | 0.02165 | 0.044 | 48.3557
8 | 1.0554 | 0.02347 | 0.0516 | 44.968
8.5 | 1.0601 | 0.02572 | 0.0589 | 41.217
9 | 1.0656 | 0.02864 | 0.0645 | 37.2067
9.5 | 1.0705 | 0.03226 | 0.0688 | 33.1835
10 | 1.0743 | 0.03653 | 0.0716 | 29.4087
10.5 | 1.073 | 0.04162 | 0.0732 | 25.7809
11 | 1.0686 | 0.04739 | 0.0736 | 22.5491
11.5 | 1.0571 | 0.05414 | 0.0729 | 19.5253
12 | 1.0247 | 0.06356 | 0.0696 | 16.1218
12.5 | 0.9818 | 0.07476 | 0.0645 | 13.1327
13 | 0.9452 | 0.08587 | 0.0591 | 11.0073
13.5 | 0.9081 | 0.0974 | 0.0533 | 9.3234
14 | 0.7757 | 0.12312 | 0.0374 | 6.3004
15 | 0.7348 | 0.1465 | 0.0253 | 5.0157

## 41. Re 1M Mach 0.00 (1)
BIGFOIL.COM POLAR EXPORT
NACA32116.5
NACA32116.5 |  |  |  | Cl Max: | 1.678 | at alpha= | 17.5 | deg
JavaFoil+Calcfoil stall+Eppler ext transition |  |  |  | L/D Max: | 81.323 | at alpha= | 8.5 | deg
Re: | 1000000 |  |  | Cd Min: | 0.00836 | at alpha= | 0.5 | deg
Mach: | 0 |  |  | Cl=0 at alpha= | -1.3064 | deg
|  |  |  | @ Cl=0.1, Cd= | 0.01089
|  |  |  | @ Cl=0.4, Cd= | 0.0098182
|  |  |  | @ Cl=0.6, Cd= | 0.0095515
alpha (deg) | Cl | Cd | Cm | Cl/Cd
-20 | -0.972 | 0.1732 | 0.009 | -5.613
-19.5 | -0.982 | 0.16532 | 0.009 | -5.942
-19 | -0.991 | 0.15749 | 0.009 | -6.292
-18.5 | -0.998 | 0.15008 | 0.009 | -6.651
-18 | -1.004 | 0.14368 | 0.008 | -6.986
-17.5 | -1.007 | 0.13631 | 0.008 | -7.391
-17 | -1.009 | 0.12962 | 0.008 | -7.786
-16.5 | -1.009 | 0.12356 | 0.008 | -8.166
-16 | -1.007 | 0.11712 | 0.008 | -8.594
-15.5 | -1.002 | 0.11143 | 0.008 | -8.989
-15 | -0.995 | 0.10523 | 0.008 | -9.451
-14.5 | -0.985 | 0.10003 | 0.008 | -9.847
-14 | -0.973 | 0.09464 | 0.008 | -10.28
-13.5 | -0.958 | 0.08945 | 0.007 | -10.714
-13 | -0.941 | 0.08455 | 0.007 | -11.129
-12.5 | -0.92 | 0.07996 | 0.007 | -11.513
-12 | -0.897 | 0.07542 | 0.007 | -11.897
-11.5 | -0.871 | 0.07115 | 0.007 | -12.247
-11 | -0.843 | 0.06716 | 0.007 | -12.558
-10.5 | -0.813 | 0.06333 | 0.007 | -12.839
-10 | -0.781 | 0.05963 | 0.007 | -13.093
-9.5 | -0.746 | 0.05611 | 0.007 | -13.3
-9 | -0.71 | 0.05287 | 0.007 | -13.427
-8.5 | -0.672 | 0.04996 | 0.006 | -13.448
-8 | -0.633 | 0.04693 | 0.006 | -13.479
-7.5 | -0.727 | 0.01252 | 0.012 | -58.05
-7 | -0.674 | 0.01223 | 0.012 | -55.129
-6.5 | -0.62 | 0.01198 | 0.011 | -51.758
-6 | -0.564 | 0.01173 | 0.011 | -48.109
-5.5 | -0.507 | 0.0115 | 0.011 | -44.117
-5 | -0.449 | 0.01016 | 0.01 | -44.22
-4.5 | -0.39 | 0.01053 | 0.01 | -37.059
-4 | -0.33 | 0.01005 | 0.01 | -32.885
-3.5 | -0.27 | 0.00996 | 0.009 | -27.099
-3 | -0.209 | 0.0104 | 0.009 | -20.101
-2.5 | -0.148 | 0.01031 | 0.009 | -14.311
-2 | -0.086 | 0.01028 | 0.008 | -8.35
-1.5 | -0.024 | 0.01078 | 0.008 | -2.211
-1 | 0.038 | 0.01083 | 0.008 | 3.538
-0.5 | 0.1 | 0.01089 | 0.008 | 9.217
0 | 0.162 | 0.01099 | 0.007 | 14.772
0.5 | 0.224 | 0.00836 | 0.007 | 26.813
1 | 0.286 | 0.0085 | 0.007 | 33.636
1.5 | 0.347 | 0.00969 | 0.006 | 35.849
2 | 0.409 | 0.00984 | 0.006 | 41.531
2.5 | 0.47 | 0.00949 | 0.006 | 49.492
3 | 0.53 | 0.00967 | 0.005 | 54.871
3.5 | 0.591 | 0.00937 | 0.005 | 63.042
4 | 0.651 | 0.01058 | 0.005 | 61.514
4.5 | 0.71 | 0.01081 | 0.004 | 65.727
5 | 0.769 | 0.01111 | 0.004 | 69.256
5.5 | 0.828 | 0.01141 | 0.004 | 72.575
6 | 0.886 | 0.01194 | 0.004 | 74.18
6.5 | 0.943 | 0.01231 | 0.003 | 76.543
7 | 0.999 | 0.01272 | 0.003 | 78.517
7.5 | 1.054 | 0.01317 | 0.003 | 80.023
8 | 1.108 | 0.01369 | 0.002 | 80.934
8.5 | 1.16 | 0.01427 | 0.002 | 81.323
9 | 1.211 | 0.01492 | 0.002 | 81.169
9.5 | 1.261 | 0.01564 | 0.001 | 80.627
10 | 1.308 | 0.01651 | 0.001 | 79.264
10.5 | 1.354 | 0.01752 | 0.001 | 77.275
11 | 1.397 | 0.01881 | 0.001 | 74.248
11.5 | 1.437 | 0.02017 | 0 | 71.243
12 | 1.475 | 0.02183 | 0 | 67.543
12.5 | 1.51 | 0.02388 | 0 | 63.203
13 | 1.541 | 0.0263 | 0 | 58.612
13.5 | 1.57 | 0.02911 | -0.001 | 53.939
14 | 1.596 | 0.03251 | -0.001 | 49.078
14.5 | 1.617 | 0.03653 | -0.001 | 44.276
15 | 1.636 | 0.04094 | -0.001 | 39.968
15.5 | 1.652 | 0.04598 | -0.002 | 35.925
16 | 1.663 | 0.05189 | -0.002 | 32.044
16.5 | 1.671 | 0.05827 | -0.002 | 28.684
17 | 1.676 | 0.06508 | -0.002 | 25.757
17.5 | 1.678 | 0.07276 | -0.002 | 23.061
18 | 1.678 | 0.0808 | -0.002 | 20.765
18.5 | 1.674 | 0.08945 | -0.003 | 18.717
19 | 1.668 | 0.09831 | -0.003 | 16.961
19.5 | 1.658 | 0.10781 | -0.003 | 15.382
20 | 1.647 | 0.11767 | -0.003 | 13.998

## 42. Re 1M Mach 0.00 (2)
BIGFOIL.COM POLAR EXPORT
NACA32116.5
NACA32116.5 |  |  |  | Cl Max: | 1.4919 | at alpha= | 17.5 | deg
XFOIL ncrit=9 |  |  |  | L/D Max: | 80.5096 | at alpha= | 10 | deg
Re: | 1000000 |  |  | Cd Min: | 0.20702 | at alpha= | -20 | deg
Mach: | 0 |  |  | Cl=0 at alpha= | -1.8457 | deg
|  |  |  | @ Cl=0.1, Cd= | 0.0072724
|  |  |  | @ Cl=0.4, Cd= | 0.0080499
|  |  |  | @ Cl=0.6, Cd= | 0.0096505
alpha (deg) | Cl | Cd | Cm | Cl/Cd
-20 | -0.5952 | 0.20702 | 0.0165 | -2.8751
-19.5 | -0.596 | 0.19429 | 0.0091 | -3.0676
-18 | -0.932 | 0.08332 | -0.0464 | -11.1858
-17.5 | -1.0079 | 0.06566 | -0.0549 | -15.3503
-17 | -1.0219 | 0.05825 | -0.0575 | -17.5433
-16.5 | -1.0365 | 0.05149 | -0.0587 | -20.1301
-16 | -1.0379 | 0.04692 | -0.0587 | -22.1206
-15.5 | -1.0404 | 0.04254 | -0.0575 | -24.457
-15 | -1.0372 | 0.03909 | -0.0554 | -26.5336
-14.5 | -1.0352 | 0.03537 | -0.0522 | -29.2677
-14 | -1.0276 | 0.03217 | -0.0484 | -31.9428
-13.5 | -1.0142 | 0.02936 | -0.0444 | -34.5436
-13 | -0.998 | 0.02725 | -0.0399 | -36.6239
-12.5 | -0.9785 | 0.02492 | -0.0355 | -39.2657
-12 | -0.9605 | 0.02368 | -0.0302 | -40.5617
-11.5 | -0.9463 | 0.02274 | -0.0237 | -41.6139
-11 | -0.9373 | 0.02182 | -0.0158 | -42.956
-10.5 | -0.9034 | 0.02084 | -0.0127 | -43.3493
-10 | -0.8395 | 0.01934 | -0.0153 | -43.4074
-9.5 | -0.7788 | 0.01817 | -0.0171 | -42.8619
-9 | -0.7164 | 0.01666 | -0.0195 | -43.0012
-8.5 | -0.6575 | 0.01566 | -0.0207 | -41.986
-8 | -0.5911 | 0.01457 | -0.0234 | -40.5697
-7.5 | -0.5225 | 0.01337 | -0.0267 | -39.08
-7 | -0.452 | 0.01238 | -0.0302 | -36.5105
-6.5 | -0.3935 | 0.01183 | -0.0309 | -33.2629
-6 | -0.3506 | 0.01149 | -0.028 | -30.5135
-5.5 | -0.318 | 0.01094 | -0.0231 | -29.0676
-5 | -0.2778 | 0.0107 | -0.0196 | -25.9626
-4.5 | -0.2351 | 0.01054 | -0.0166 | -22.3055
-4 | -0.195 | 0.0102 | -0.0132 | -19.1176
-3.5 | -0.1511 | 0.01007 | -0.0104 | -15.005
-3 | -0.1072 | 0.00988 | -0.0077 | -10.8502
-2.5 | -0.0611 | 0.00981 | -0.0054 | -6.2283
-2 | -0.0145 | 0.00968 | -0.0032 | -1.4979
-1.5 | 0.0325 | 0.00956 | -0.0011 | 3.3996
-1 | 0.0489 | 0.00781 | 0.0064 | 6.2612
-0.5 | 0.0841 | 0.00733 | 0.0107 | 11.4734
0 | 0.1255 | 0.00718 | 0.014 | 17.4791
0.5 | 0.1675 | 0.00714 | 0.0172 | 23.4594
1 | 0.2115 | 0.00719 | 0.02 | 29.4159
1.5 | 0.2562 | 0.00729 | 0.0227 | 35.144
2 | 0.3012 | 0.00747 | 0.0253 | 40.3213
2.5 | 0.3496 | 0.00772 | 0.0271 | 45.285
3 | 0.3988 | 0.00804 | 0.0286 | 49.602
3.5 | 0.4485 | 0.00845 | 0.03 | 53.0769
4 | 0.5029 | 0.0089 | 0.0302 | 56.5056
5 | 0.6284 | 0.00987 | 0.0271 | 63.6677
5.5 | 0.6972 | 0.01045 | 0.0241 | 66.7177
6 | 0.757 | 0.01091 | 0.0231 | 69.3859
6.5 | 0.825 | 0.01162 | 0.0201 | 70.9983
7 | 0.8919 | 0.01208 | 0.0176 | 73.8328
7.5 | 0.9499 | 0.01261 | 0.0167 | 75.3291
8 | 1.0154 | 0.01343 | 0.0139 | 75.6069
8.5 | 1.081 | 0.01385 | 0.0114 | 78.0505
9 | 1.1406 | 0.01439 | 0.01 | 79.2634
9.5 | 1.2038 | 0.01505 | 0.0075 | 79.9867
10 | 1.264 | 0.0157 | 0.0056 | 80.5096
10.5 | 1.2678 | 0.016 | 0.015 | 79.2375
11 | 1.2788 | 0.01647 | 0.0227 | 77.6442
11.5 | 1.2937 | 0.01718 | 0.0292 | 75.3027
12 | 1.3038 | 0.01838 | 0.0357 | 70.9358
12.5 | 1.3286 | 0.01927 | 0.0397 | 68.9465
13 | 1.3537 | 0.02033 | 0.0432 | 66.5863
13.5 | 1.3774 | 0.02164 | 0.0464 | 63.6506
14 | 1.3938 | 0.0236 | 0.0495 | 59.0593
14.5 | 1.4128 | 0.02566 | 0.0518 | 55.0585
15 | 1.4358 | 0.02766 | 0.0534 | 51.9089
15.5 | 1.4551 | 0.0301 | 0.0546 | 48.3422
16 | 1.4637 | 0.03363 | 0.0556 | 43.5236
16.5 | 1.4744 | 0.03722 | 0.0561 | 39.6131
17 | 1.4872 | 0.04083 | 0.056 | 36.4242
17.5 | 1.4919 | 0.04543 | 0.0555 | 32.8395
18 | 1.4804 | 0.05195 | 0.0542 | 28.4966
18.5 | 1.4826 | 0.05727 | 0.0528 | 25.8879
19 | 1.4777 | 0.06355 | 0.0508 | 23.2526
19.5 | 1.4605 | 0.07156 | 0.048 | 20.4094
20 | 1.4346 | 0.08086 | 0.0444 | 17.7418

## 43. Re 1M Mach 0.10 (1)
BIGFOIL.COM POLAR EXPORT
NACA32116.5
NACA32116.5 |  |  |  | Cl Max: | 1.664 | at alpha= | 17 | deg
JavaFoil+Calcfoil stall+Eppler ext transition |  |  |  | L/D Max: | 80.742 | at alpha= | 8.5 | deg
Re: | 1000000 |  |  | Cd Min: | 0.00839 | at alpha= | 0.5 | deg
Mach: | 0.1 |  |  | Cl=0 at alpha= | -1.3095 | deg
|  |  |  | @ Cl=0.1, Cd= | 0.010889
|  |  |  | @ Cl=0.4, Cd= | 0.0094692
|  |  |  | @ Cl=0.6, Cd= | 0.009531
alpha (deg) | Cl | Cd | Cm | Cl/Cd
-20 | -0.93 | 0.17576 | 0.009 | -5.291
-19.5 | -0.943 | 0.16819 | 0.009 | -5.608
-19 | -0.955 | 0.16105 | 0.009 | -5.931
-18.5 | -0.966 | 0.15229 | 0.008 | -6.341
-18 | -0.974 | 0.14549 | 0.008 | -6.697
-17.5 | -0.981 | 0.13838 | 0.008 | -7.089
-17 | -0.986 | 0.13152 | 0.008 | -7.495
-16.5 | -0.988 | 0.12438 | 0.008 | -7.946
-16 | -0.988 | 0.11844 | 0.008 | -8.346
-15.5 | -0.986 | 0.11237 | 0.008 | -8.777
-15 | -0.981 | 0.10619 | 0.008 | -9.242
-14.5 | -0.974 | 0.10065 | 0.008 | -9.678
-14 | -0.964 | 0.09536 | 0.008 | -10.109
-13.5 | -0.951 | 0.09011 | 0.007 | -10.556
-13 | -0.936 | 0.08536 | 0.007 | -10.961
-12.5 | -0.917 | 0.08037 | 0.007 | -11.405
-12 | -0.894 | 0.07588 | 0.007 | -11.787
-11.5 | -0.87 | 0.07152 | 0.007 | -12.161
-11 | -0.843 | 0.06749 | 0.007 | -12.484
-10.5 | -0.813 | 0.06351 | 0.007 | -12.803
-10 | -0.781 | 0.05987 | 0.007 | -13.052
-9.5 | -0.747 | 0.0563 | 0.007 | -13.277
-9 | -0.711 | 0.0531 | 0.007 | -13.397
-8.5 | -0.674 | 0.05 | 0.006 | -13.472
-8 | -0.634 | 0.0472 | 0.006 | -13.437
-7.5 | -0.594 | 0.04417 | 0.007 | -13.445
-7 | -0.677 | 0.01232 | 0.012 | -54.927
-6.5 | -0.622 | 0.01202 | 0.011 | -51.781
-6 | -0.567 | 0.01176 | 0.011 | -48.157
-5.5 | -0.509 | 0.01157 | 0.011 | -44.01
-5 | -0.451 | 0.01018 | 0.01 | -44.298
-4.5 | -0.392 | 0.01055 | 0.01 | -37.168
-4 | -0.332 | 0.01008 | 0.01 | -32.922
-3.5 | -0.271 | 0.00999 | 0.009 | -27.147
-3 | -0.21 | 0.01042 | 0.009 | -20.163
-2.5 | -0.148 | 0.01033 | 0.009 | -14.359
-2 | -0.086 | 0.01029 | 0.009 | -8.381
-1.5 | -0.024 | 0.01085 | 0.008 | -2.207
-1 | 0.039 | 0.01086 | 0.008 | 3.547
-0.5 | 0.101 | 0.01089 | 0.008 | 9.268
0 | 0.163 | 0.01051 | 0.007 | 15.524
0.5 | 0.225 | 0.00839 | 0.007 | 26.867
1 | 0.287 | 0.00853 | 0.007 | 33.71
1.5 | 0.349 | 0.00979 | 0.006 | 35.66
2 | 0.411 | 0.0094 | 0.006 | 43.681
2.5 | 0.472 | 0.00953 | 0.006 | 49.542
3 | 0.533 | 0.00925 | 0.005 | 57.602
3.5 | 0.594 | 0.00941 | 0.005 | 63.049
4 | 0.654 | 0.01062 | 0.005 | 61.549
4.5 | 0.714 | 0.01088 | 0.004 | 65.562
5 | 0.773 | 0.01117 | 0.004 | 69.212
5.5 | 0.831 | 0.01147 | 0.004 | 72.465
6 | 0.889 | 0.01205 | 0.004 | 73.841
6.5 | 0.947 | 0.0124 | 0.003 | 76.329
7 | 1.003 | 0.01284 | 0.003 | 78.089
7.5 | 1.058 | 0.01329 | 0.003 | 79.629
8 | 1.112 | 0.01383 | 0.002 | 80.382
8.5 | 1.164 | 0.01442 | 0.002 | 80.742
9 | 1.215 | 0.01509 | 0.002 | 80.519
9.5 | 1.265 | 0.01585 | 0.002 | 79.792
10 | 1.312 | 0.01676 | 0.001 | 78.279
10.5 | 1.357 | 0.01783 | 0.001 | 76.091
11 | 1.399 | 0.01919 | 0.001 | 72.908
11.5 | 1.439 | 0.02061 | 0 | 69.807
12 | 1.476 | 0.0224 | 0 | 65.89
12.5 | 1.51 | 0.02458 | 0 | 61.428
13 | 1.541 | 0.02714 | 0 | 56.764
13.5 | 1.569 | 0.03016 | -0.001 | 52.015
14 | 1.593 | 0.03382 | -0.001 | 47.094
14.5 | 1.613 | 0.0381 | -0.001 | 42.344
15 | 1.63 | 0.04285 | -0.001 | 38.051
15.5 | 1.645 | 0.04808 | -0.002 | 34.211
16 | 1.654 | 0.05435 | -0.002 | 30.426
16.5 | 1.661 | 0.06109 | -0.002 | 27.185
17 | 1.664 | 0.06823 | -0.002 | 24.384
17.5 | 1.663 | 0.0763 | -0.002 | 21.797
18 | 1.661 | 0.08464 | -0.002 | 19.621
18.5 | 1.655 | 0.09341 | -0.003 | 17.719
19 | 1.645 | 0.10313 | -0.003 | 15.95
19.5 | 1.634 | 0.1126 | -0.003 | 14.508
20 | 1.62 | 0.12283 | -0.003 | 13.185

## 44. Re 1M Mach 0.10 (2)
BIGFOIL.COM POLAR EXPORT
NACA32116.5
NACA32116.5 |  |  |  | Cl Max: | 1.4772 | at alpha= | 17 | deg
XFOIL ncrit=9 |  |  |  | L/D Max: | 79.6399 | at alpha= | 10 | deg
Re: | 1000000 |  |  | Cd Min: | 0.19578 | at alpha= | -19.5 | deg
Mach: | 0.1 |  |  | Cl=0 at alpha= | -1.8495 | deg
|  |  |  | @ Cl=0.1, Cd= | 0.0073162
|  |  |  | @ Cl=0.4, Cd= | 0.00809
|  |  |  | @ Cl=0.6, Cd= | 0.0097069
alpha (deg) | Cl | Cd | Cm | Cl/Cd
-19.5 | -0.5947 | 0.19578 | 0.0096 | -3.0376
-19 | -0.5839 | 0.18823 | 0.0064 | -3.1021
-18.5 | -0.5643 | 0.18413 | 0.0048 | -3.0647
-18 | -0.5502 | 0.1781 | 0.0019 | -3.0893
-17.5 | -0.5366 | 0.17211 | -0.0009 | -3.1178
-17 | -0.9342 | 0.07089 | -0.0533 | -13.1782
-16.5 | -0.9746 | 0.0597 | -0.0578 | -16.325
-16 | -0.9841 | 0.05365 | -0.0592 | -18.343
-15.5 | -0.9984 | 0.04765 | -0.0593 | -20.9528
-15 | -1.0017 | 0.04342 | -0.058 | -23.07
-14.5 | -1.0072 | 0.03913 | -0.0553 | -25.7398
-14 | -1.0068 | 0.03567 | -0.0515 | -28.2254
-13.5 | -1.0033 | 0.03198 | -0.047 | -31.3727
-13 | -0.9916 | 0.02853 | -0.0424 | -34.7564
-12.5 | -0.978 | 0.02682 | -0.037 | -36.4653
-12 | -0.9581 | 0.0244 | -0.0323 | -39.2664
-11.5 | -0.9442 | 0.02337 | -0.0257 | -40.4022
-11 | -0.9348 | 0.02238 | -0.018 | -41.7694
-10.5 | -0.9055 | 0.02143 | -0.0139 | -42.2538
-10 | -0.8413 | 0.01981 | -0.0165 | -42.4685
-9.5 | -0.7799 | 0.01842 | -0.0183 | -42.3398
-9 | -0.7172 | 0.0169 | -0.0206 | -42.4379
-8.5 | -0.6575 | 0.01587 | -0.0219 | -41.4304
-8 | -0.5903 | 0.01474 | -0.0246 | -40.0475
-7.5 | -0.5205 | 0.01365 | -0.0279 | -38.1319
-7 | -0.4503 | 0.01246 | -0.0315 | -36.1396
-6.5 | -0.3916 | 0.01189 | -0.0321 | -32.9352
-6 | -0.3502 | 0.01154 | -0.0288 | -30.3466
-5.5 | -0.3179 | 0.011 | -0.0237 | -28.9
-5 | -0.278 | 0.01075 | -0.0201 | -25.8605
-4.5 | -0.2353 | 0.01059 | -0.017 | -22.2191
-4 | -0.1954 | 0.01024 | -0.0134 | -19.082
-3.5 | -0.1512 | 0.0101 | -0.0106 | -14.9703
-3 | -0.1071 | 0.00991 | -0.0079 | -10.8073
-2.5 | -0.0606 | 0.00985 | -0.0056 | -6.1523
-2 | -0.0143 | 0.00971 | -0.0033 | -1.4727
-1.5 | 0.0332 | 0.00959 | -0.0012 | 3.4619
-1 | 0.0499 | 0.00787 | 0.0063 | 6.3405
-0.5 | 0.0853 | 0.00737 | 0.0107 | 11.5739
0 | 0.1263 | 0.00722 | 0.0141 | 17.4931
0.5 | 0.1687 | 0.00717 | 0.0174 | 23.5286
1 | 0.2123 | 0.00724 | 0.0203 | 29.3232
1.5 | 0.2572 | 0.00732 | 0.023 | 35.1366
2 | 0.3023 | 0.0075 | 0.0257 | 40.3067
2.5 | 0.3505 | 0.00777 | 0.0276 | 45.1094
3 | 0.4 | 0.00809 | 0.0291 | 49.4438
3.5 | 0.4504 | 0.0085 | 0.0304 | 52.9882
4 | 0.5046 | 0.00898 | 0.0308 | 56.1915
5 | 0.6306 | 0.00994 | 0.0278 | 63.4406
5.5 | 0.7004 | 0.0105 | 0.0248 | 66.7048
6 | 0.7603 | 0.011 | 0.0239 | 69.1182
6.5 | 0.829 | 0.01169 | 0.0209 | 70.9153
7 | 0.896 | 0.01218 | 0.0184 | 73.5632
7.5 | 0.9547 | 0.01274 | 0.0175 | 74.9372
8 | 1.0208 | 0.01353 | 0.0148 | 75.4472
8.5 | 1.0862 | 0.01399 | 0.0124 | 77.6412
9 | 1.1467 | 0.01455 | 0.011 | 78.811
9.5 | 1.2077 | 0.01532 | 0.0089 | 78.8316
10 | 1.2607 | 0.01583 | 0.0087 | 79.6399
10.5 | 1.2637 | 0.0162 | 0.0183 | 78.0062
11 | 1.2764 | 0.01674 | 0.0257 | 76.2485
11.5 | 1.2914 | 0.01755 | 0.0321 | 73.584
12 | 1.3029 | 0.01882 | 0.0383 | 69.2295
12.5 | 1.3286 | 0.01976 | 0.0421 | 67.2368
13 | 1.3532 | 0.02094 | 0.0456 | 64.6227
13.5 | 1.3757 | 0.02244 | 0.0487 | 61.3057
14 | 1.3871 | 0.02487 | 0.052 | 55.774
14.5 | 1.4116 | 0.02673 | 0.0538 | 52.8096
15 | 1.4329 | 0.02898 | 0.0553 | 49.4444
15.5 | 1.4497 | 0.03179 | 0.0564 | 45.6024
16 | 1.4517 | 0.03607 | 0.0572 | 40.2467
16.5 | 1.4675 | 0.0394 | 0.0574 | 37.2462
17 | 1.4772 | 0.04347 | 0.0571 | 33.9821
17.5 | 1.4772 | 0.04875 | 0.0562 | 30.3015
18 | 1.4659 | 0.05544 | 0.0547 | 26.4412
18.5 | 1.465 | 0.06128 | 0.053 | 23.9067
19 | 1.4553 | 0.06833 | 0.0506 | 21.2981
19.5 | 1.4321 | 0.07723 | 0.0472 | 18.5433
20 | 1.4105 | 0.0862 | 0.0436 | 16.3631

## 45. Re 1M Mach 0.25 (1)
BIGFOIL.COM POLAR EXPORT
NACA32116.5
NACA32116.5 |  |  |  | Cl Max: | 1.587 | at alpha= | 15.5 | deg
JavaFoil+Calcfoil stall+Eppler ext transition |  |  |  | L/D Max: | 77.391 | at alpha= | 8 | deg
Re: | 1000000 |  |  | Cd Min: | 0.00861 | at alpha= | 0.5 | deg
Mach: | 0.25 |  |  | Cl=0 at alpha= | -1.3077 | deg
|  |  |  | @ Cl=0.1, Cd= | 0.010685
|  |  |  | @ Cl=0.4, Cd= | 0.0095033
|  |  |  | @ Cl=0.6, Cd= | 0.010657
alpha (deg) | Cl | Cd | Cm | Cl/Cd
-18.5 | -0.675 | 0.17632 | 0.008 | -3.831
-18 | -0.714 | 0.16578 | 0.008 | -4.306
-17.5 | -0.749 | 0.15386 | 0.008 | -4.868
-17 | -0.781 | 0.14587 | 0.008 | -5.354
-16.5 | -0.809 | 0.13624 | 0.008 | -5.938
-16 | -0.833 | 0.12898 | 0.008 | -6.461
-15.5 | -0.853 | 0.12151 | 0.008 | -7.024
-15 | -0.869 | 0.11361 | 0.008 | -7.651
-14.5 | -0.881 | 0.1067 | 0.008 | -8.253
-14 | -0.888 | 0.10031 | 0.007 | -8.848
-13.5 | -0.89 | 0.09482 | 0.007 | -9.385
-13 | -0.888 | 0.08922 | 0.007 | -9.952
-12.5 | -0.88 | 0.08385 | 0.007 | -10.499
-12 | -0.868 | 0.07864 | 0.007 | -11.036
-11.5 | -0.852 | 0.07397 | 0.007 | -11.513
-11 | -0.831 | 0.06941 | 0.007 | -11.979
-10.5 | -0.808 | 0.06523 | 0.007 | -12.384
-10 | -0.781 | 0.06136 | 0.007 | -12.722
-9.5 | -0.75 | 0.05766 | 0.007 | -13.015
-9 | -0.717 | 0.05419 | 0.007 | -13.237
-8.5 | -0.681 | 0.05095 | 0.006 | -13.376
-8 | -0.643 | 0.04793 | 0.006 | -13.422
-7.5 | -0.603 | 0.04531 | 0.006 | -13.313
-7 | -0.561 | 0.04229 | 0.006 | -13.271
-6.5 | -0.636 | 0.01208 | 0.012 | -52.598
-6 | -0.579 | 0.0118 | 0.011 | -49.089
-5.5 | -0.521 | 0.01157 | 0.011 | -45.072
-5 | -0.462 | 0.01131 | 0.011 | -40.863
-4.5 | -0.402 | 0.00994 | 0.01 | -40.435
-4 | -0.341 | 0.01028 | 0.01 | -33.122
-3.5 | -0.278 | 0.01018 | 0.01 | -27.335
-3 | -0.216 | 0.01009 | 0.009 | -21.377
-2.5 | -0.152 | 0.01056 | 0.009 | -14.422
-2 | -0.089 | 0.01052 | 0.009 | -8.424
-1.5 | -0.025 | 0.0105 | 0.008 | -2.343
-1 | 0.04 | 0.01106 | 0.008 | 3.574
-0.5 | 0.104 | 0.01066 | 0.008 | 9.718
0 | 0.168 | 0.0107 | 0.007 | 15.671
0.5 | 0.231 | 0.00861 | 0.007 | 26.888
1 | 0.295 | 0.00876 | 0.007 | 33.676
1.5 | 0.358 | 0.00921 | 0.007 | 38.923
2 | 0.421 | 0.00965 | 0.006 | 43.68
2.5 | 0.484 | 0.0093 | 0.006 | 52.059
3 | 0.547 | 0.01046 | 0.006 | 52.291
3.5 | 0.609 | 0.01069 | 0.005 | 56.966
4 | 0.67 | 0.01093 | 0.005 | 61.351
4.5 | 0.731 | 0.01123 | 0.005 | 65.14
5 | 0.792 | 0.01154 | 0.004 | 68.585
5.5 | 0.851 | 0.01192 | 0.004 | 71.435
6 | 0.91 | 0.01233 | 0.004 | 73.835
6.5 | 0.968 | 0.01295 | 0.003 | 74.764
7 | 1.024 | 0.01343 | 0.003 | 76.279
7.5 | 1.08 | 0.01399 | 0.003 | 77.162
8 | 1.133 | 0.01465 | 0.002 | 77.391
8.5 | 1.185 | 0.01537 | 0.002 | 77.11
9 | 1.235 | 0.0162 | 0.002 | 76.228
9.5 | 1.283 | 0.01718 | 0.002 | 74.656
10 | 1.328 | 0.01839 | 0.001 | 72.207
10.5 | 1.369 | 0.01982 | 0.001 | 69.085
11 | 1.409 | 0.02152 | 0.001 | 65.456
11.5 | 1.444 | 0.02374 | 0 | 60.817
12 | 1.476 | 0.02633 | 0 | 56.041
12.5 | 1.504 | 0.02942 | 0 | 51.113
13 | 1.529 | 0.03304 | 0 | 46.273
13.5 | 1.549 | 0.03754 | -0.001 | 41.263
14 | 1.565 | 0.0427 | -0.001 | 36.66
14.5 | 1.577 | 0.04857 | -0.001 | 32.475
15 | 1.585 | 0.05526 | -0.001 | 28.678
15.5 | 1.587 | 0.06281 | -0.001 | 25.272
16 | 1.585 | 0.07093 | -0.002 | 22.35
16.5 | 1.579 | 0.07976 | -0.002 | 19.8
17 | 1.567 | 0.08943 | -0.002 | 17.519
17.5 | 1.551 | 0.09934 | -0.002 | 15.612
18 | 1.531 | 0.11018 | -0.002 | 13.895
18.5 | 1.506 | 0.12102 | -0.002 | 12.447
19 | 1.475 | 0.13258 | -0.003 | 11.128
19.5 | 1.44 | 0.14471 | -0.003 | 9.954
20 | 1.401 | 0.15767 | -0.003 | 8.888

## 46. Re 1M Mach 0.25 (2)
BIGFOIL.COM POLAR EXPORT
NACA32116.5
NACA32116.5 |  |  |  | Cl Max: | 1.4044 | at alpha= | 16.5 | deg
XFOIL ncrit=9 |  |  |  | L/D Max: | 74.8659 | at alpha= | 9.5 | deg
Re: | 1000000 |  |  | Cd Min: | 0.14808 | at alpha= | -16 | deg
Mach: | 0.25 |  |  | Cl=0 at alpha= | -1.8755 | deg
|  |  |  | @ Cl=0.1, Cd= | 0.0075625
|  |  |  | @ Cl=0.4, Cd= | 0.0083414
|  |  |  | @ Cl=0.6, Cd= | 0.0099367
alpha (deg) | Cl | Cd | Cm | Cl/Cd
-16 | -0.5181 | 0.14808 | -0.0128 | -3.4988
-15.5 | -0.512 | 0.14003 | -0.0161 | -3.6564
-15 | -0.5524 | 0.11822 | -0.026 | -4.6726
-14.5 | -0.6754 | 0.08252 | -0.0475 | -8.1847
-14 | -0.7728 | 0.06249 | -0.0586 | -12.3668
-13.5 | -0.7995 | 0.05511 | -0.0602 | -14.5073
-13 | -0.8436 | 0.04705 | -0.0587 | -17.9299
-12.5 | -0.8669 | 0.04224 | -0.0541 | -20.5232
-12 | -0.8926 | 0.03761 | -0.0465 | -23.733
-11.5 | -0.9141 | 0.03186 | -0.0374 | -28.6911
-11 | -0.9161 | 0.02668 | -0.0295 | -34.3366
-10.5 | -0.913 | 0.02556 | -0.0206 | -35.7199
-10 | -0.8521 | 0.02342 | -0.0225 | -36.3834
-9.5 | -0.7885 | 0.0211 | -0.0243 | -37.3697
-9 | -0.7211 | 0.01906 | -0.0264 | -37.8332
-8.5 | -0.658 | 0.01716 | -0.0281 | -38.345
-8 | -0.5906 | 0.01588 | -0.0302 | -37.1914
-7.5 | -0.5166 | 0.01449 | -0.0338 | -35.6522
-7 | -0.4395 | 0.01299 | -0.0383 | -33.8337
-6.5 | -0.378 | 0.01228 | -0.039 | -30.7818
-6 | -0.3424 | 0.01183 | -0.0341 | -28.9434
-5.5 | -0.3142 | 0.01136 | -0.0277 | -27.6585
-5 | -0.2769 | 0.01102 | -0.0231 | -25.127
-4.5 | -0.2357 | 0.01078 | -0.0193 | -21.8646
-4 | -0.1953 | 0.01045 | -0.0153 | -18.689
-3.5 | -0.1512 | 0.01028 | -0.012 | -14.7082
-3 | -0.1063 | 0.01009 | -0.009 | -10.5352
-2.5 | -0.0596 | 0.01 | -0.0063 | -5.96
-2 | -0.012 | 0.00985 | -0.0038 | -1.2183
-1.5 | 0.0362 | 0.00976 | -0.0014 | 3.709
-1 | 0.0576 | 0.00827 | 0.0056 | 6.9649
-0.5 | 0.0896 | 0.00761 | 0.011 | 11.774
0 | 0.1312 | 0.00742 | 0.0147 | 17.6819
0.5 | 0.1733 | 0.00737 | 0.0184 | 23.5142
1 | 0.2182 | 0.00744 | 0.0216 | 29.328
1.5 | 0.2629 | 0.00753 | 0.0248 | 34.9137
2 | 0.3083 | 0.00773 | 0.0278 | 39.8836
2.5 | 0.355 | 0.00802 | 0.0305 | 44.2643
3 | 0.4054 | 0.00838 | 0.0324 | 48.3771
3.5 | 0.4578 | 0.00879 | 0.0338 | 52.0819
4 | 0.5148 | 0.00926 | 0.0341 | 55.594
4.5 | 0.5793 | 0.00975 | 0.0329 | 59.4154
5 | 0.6425 | 0.01032 | 0.0319 | 62.2578
5.5 | 0.7163 | 0.01086 | 0.0288 | 65.9576
6 | 0.777 | 0.01156 | 0.0282 | 67.2145
6.5 | 0.8502 | 0.01215 | 0.0252 | 69.9753
7 | 0.9152 | 0.01279 | 0.0238 | 71.5559
7.5 | 0.9765 | 0.01367 | 0.0228 | 71.4338
8 | 1.0462 | 0.0142 | 0.0204 | 73.6761
8.5 | 1.1064 | 0.01483 | 0.0199 | 74.6055
9 | 1.1702 | 0.01569 | 0.0181 | 74.5825
9.5 | 1.2278 | 0.0164 | 0.0176 | 74.8659
10 | 1.2349 | 0.01694 | 0.0266 | 72.8985
10.5 | 1.2476 | 0.0177 | 0.0342 | 70.4859
11 | 1.2619 | 0.0188 | 0.0408 | 67.1223
11.5 | 1.2745 | 0.02036 | 0.0467 | 62.5982
12 | 1.2992 | 0.0217 | 0.0507 | 59.871
12.5 | 1.3219 | 0.02339 | 0.0543 | 56.5156
13 | 1.3414 | 0.02555 | 0.0573 | 52.501
13.5 | 1.3511 | 0.0287 | 0.06 | 47.0767
14 | 1.3728 | 0.03132 | 0.0615 | 43.8314
14.5 | 1.3898 | 0.03453 | 0.0626 | 40.2491
15 | 1.3989 | 0.03863 | 0.0631 | 36.2128
15.5 | 1.3959 | 0.04405 | 0.063 | 31.689
16 | 1.4037 | 0.04881 | 0.0625 | 28.7585
16.5 | 1.4044 | 0.05445 | 0.0614 | 25.7925
17 | 1.3947 | 0.06143 | 0.0594 | 22.7039
17.5 | 1.3775 | 0.0694 | 0.0568 | 19.8487
18 | 1.3663 | 0.07703 | 0.054 | 17.7372
18.5 | 1.3471 | 0.08582 | 0.0504 | 15.6968
19 | 1.3185 | 0.09598 | 0.0457 | 13.7372
19.5 | 1.2938 | 0.10593 | 0.041 | 12.2137
20 | 1.2649 | 0.11673 | 0.0354 | 10.8361

## 47. Re 1M Mach 0.50 (1)
BIGFOIL.COM POLAR EXPORT
NACA32116.5
NACA32116.5 |  |  |  | Cl Max: | 1.268 | at alpha= | 10 | deg
JavaFoil+Calcfoil stall+Eppler ext transition |  |  |  | L/D Max: | 65.214 | at alpha= | 6 | deg
Re: | 1000000 |  |  | Cd Min: | 0.00996 | at alpha= | -2 | deg
Mach: | 0.5 |  |  | Cl=0 at alpha= | -1.3099 | deg
|  |  |  | @ Cl=0.1, Cd= | 0.01011
|  |  |  | @ Cl=0.4, Cd= | 0.010767
|  |  |  | @ Cl=0.6, Cd= | 0.011547
alpha (deg) | Cl | Cd | Cm | Cl/Cd
-20 | -1.021 | 0.19852 | 0.012 | -5.144
-19.5 | -0.995 | 0.19545 | 0.011 | -5.091
-19 | -0.968 | 0.18975 | 0.011 | -5.1
-18.5 | -0.941 | 0.18018 | 0.011 | -5.225
-18 | -0.915 | 0.17544 | 0.011 | -5.217
-17.5 | -0.888 | 0.17562 | 0.01 | -5.055
-17 | -0.861 | 0.16663 | 0.01 | -5.169
-16.5 | -0.835 | 0.16225 | 0.01 | -5.145
-16 | -0.807 | 0.15704 | 0.01 | -5.142
-15.5 | -0.781 | 0.15201 | 0.009 | -5.135
-15 | -0.754 | 0.14683 | 0.009 | -5.135
-14.5 | -0.727 | 0.13877 | 0.009 | -5.24
-14 | -0.7 | 0.13688 | 0.009 | -5.111
-13.5 | -0.673 | 0.12963 | 0.008 | -5.189
-13 | -0.646 | 0.1234 | 0.008 | -5.233
-12.5 | -0.618 | 0.12159 | 0.008 | -5.084
-12 | -0.591 | 0.11536 | 0.008 | -5.123
-11.5 | -0.564 | 0.1135 | 0.008 | -4.968
-11 | -0.536 | 0.08698 | 0.007 | -6.165
-10.5 | -0.509 | 0.07641 | 0.007 | -6.661
-10 | -0.481 | 0.08214 | 0.007 | -5.86
-9.5 | -0.454 | 0.06879 | 0.006 | -6.6
-9 | -0.426 | 0.06921 | 0.006 | -6.16
-8.5 | -0.555 | 0.06206 | 0.006 | -8.95
-8 | -0.611 | 0.05482 | 0.006 | -11.14
-7.5 | -0.607 | 0.05006 | 0.006 | -12.132
-7 | -0.584 | 0.04632 | 0.006 | -12.607
-6.5 | -0.549 | 0.04321 | 0.006 | -12.706
-6 | -0.507 | 0.04041 | 0.006 | -12.557
-5.5 | -0.461 | 0.03802 | 0.006 | -12.135
-5 | -0.412 | 0.03577 | 0.006 | -11.525
-4.5 | -0.443 | 0.01226 | 0.012 | -36.13
-4 | -0.377 | 0.01167 | 0.011 | -32.295
-3.5 | -0.309 | 0.01144 | 0.011 | -26.991
-3 | -0.24 | 0.01126 | 0.01 | -21.281
-2.5 | -0.17 | 0.01116 | 0.01 | -15.199
-2 | -0.099 | 0.00996 | 0.01 | -9.917
-1.5 | -0.027 | 0.01003 | 0.009 | -2.736
-1 | 0.044 | 0.01004 | 0.009 | 4.394
-0.5 | 0.116 | 0.01013 | 0.009 | 11.413
0 | 0.187 | 0.01026 | 0.008 | 18.208
0.5 | 0.258 | 0.01042 | 0.008 | 24.748
1 | 0.328 | 0.01029 | 0.008 | 31.906
1.5 | 0.398 | 0.01076 | 0.007 | 37.004
2 | 0.468 | 0.011 | 0.007 | 42.558
2.5 | 0.537 | 0.01126 | 0.007 | 47.693
3 | 0.605 | 0.01157 | 0.006 | 52.33
3.5 | 0.673 | 0.01193 | 0.006 | 56.387
4 | 0.739 | 0.01237 | 0.005 | 59.764
4.5 | 0.804 | 0.01289 | 0.005 | 62.414
5 | 0.868 | 0.01349 | 0.005 | 64.353
5.5 | 0.929 | 0.01435 | 0.004 | 64.752
6 | 0.989 | 0.01516 | 0.004 | 65.214
6.5 | 1.045 | 0.01614 | 0.004 | 64.718
7 | 1.097 | 0.01734 | 0.003 | 63.257
7.5 | 1.145 | 0.01881 | 0.003 | 60.857
8 | 1.187 | 0.02081 | 0.003 | 57.033
8.5 | 1.221 | 0.02342 | 0.002 | 52.149
9 | 1.248 | 0.02691 | 0.002 | 46.371
9.5 | 1.264 | 0.03194 | 0.002 | 39.576
10 | 1.268 | 0.03889 | 0.001 | 32.599
10.5 | 1.256 | 0.04845 | 0.001 | 25.914
11 | 1.225 | 0.06156 | 0.001 | 19.898
11.5 | 1.165 | 0.07778 | 0 | 14.983
12 | 1.019 | 0.10014 | 0 | 10.176
12.5 | 0.779 | 0.12988 | 0 | 6.001
13 | 0.809 | 0.14141 | 0 | 5.722
13.5 | 0.839 | 0.14634 | 0 | 5.731
14 | 0.869 | 0.15257 | -0.001 | 5.693
14.5 | 0.897 | 0.15864 | -0.001 | 5.655
15 | 0.927 | 0.16679 | -0.001 | 5.558

## 48. Re 1M Mach 0.50 (2)
BIGFOIL.COM POLAR EXPORT
NACA32116.5
NACA32116.5 |  |  |  | Cl Max: | 1.1338 | at alpha= | 10.5 | deg
XFOIL ncrit=9 |  |  |  | L/D Max: | 58.2877 | at alpha= | 6 | deg
Re: | 1000000 |  |  | Cd Min: | 0.16685 | at alpha= | 16.5 | deg
Mach: | 0.5 |  |  | Cl=0 at alpha= | -99 | deg
|  |  |  | @ Cl=0.1, Cd= | 0.00833
|  |  |  | @ Cl=0.4, Cd= | 0.0093796
|  |  |  | @ Cl=0.6, Cd= | 0.011174
alpha (deg) | Cl | Cd | Cm | Cl/Cd
0 | 0.1519 | 0.00833 | 0.018 | 18.2353
0.5 | 0.1943 | 0.00829 | 0.0235 | 23.4379
1 | 0.2386 | 0.00838 | 0.0287 | 28.4726
1.5 | 0.2816 | 0.00856 | 0.0342 | 32.8972
2 | 0.3248 | 0.00883 | 0.0396 | 36.7837
2.5 | 0.3678 | 0.00914 | 0.0452 | 40.2407
3 | 0.4135 | 0.00948 | 0.0502 | 43.6181
3.5 | 0.462 | 0.00986 | 0.0548 | 46.856
4 | 0.5257 | 0.01051 | 0.0561 | 50.019
4.5 | 0.604 | 0.01121 | 0.0546 | 53.8805
5 | 0.6804 | 0.01223 | 0.0531 | 55.6337
5.5 | 0.7529 | 0.01309 | 0.0529 | 57.5172
6 | 0.8306 | 0.01425 | 0.0513 | 58.2877
6.5 | 0.8938 | 0.0157 | 0.0518 | 56.9299
7 | 0.9688 | 0.01706 | 0.0504 | 56.7878
7.5 | 1.0357 | 0.01875 | 0.0497 | 55.2373
8 | 1.0978 | 0.02125 | 0.0481 | 51.6612
8.5 | 1.1071 | 0.02322 | 0.0555 | 47.6787
9 | 1.117 | 0.02563 | 0.0619 | 43.5817
9.5 | 1.127 | 0.02871 | 0.0668 | 39.2546
10 | 1.1333 | 0.03258 | 0.0703 | 34.7851
10.5 | 1.1338 | 0.0373 | 0.0728 | 30.3968
11 | 1.1326 | 0.04264 | 0.0741 | 26.5619
11.5 | 1.1279 | 0.04867 | 0.0742 | 23.1744
12 | 1.1187 | 0.05545 | 0.0733 | 20.1749
12.5 | 1.1002 | 0.06339 | 0.0712 | 17.356
13 | 1.0652 | 0.07346 | 0.0671 | 14.5004
13.5 | 1.0252 | 0.08459 | 0.0618 | 12.1196
14 | 0.9967 | 0.09496 | 0.0568 | 10.496
14.5 | 0.9353 | 0.10967 | 0.0484 | 8.5283
15 | 0.8469 | 0.12936 | 0.0362 | 6.5468
16 | 0.8066 | 0.15245 | 0.0232 | 5.2909
16.5 | 0.7768 | 0.16685 | 0.0147 | 4.6557

## 49. Re 2M Mach 0.00 (1)
BIGFOIL.COM POLAR EXPORT
NACA32116.5
NACA32116.5 |  |  |  | Cl Max: | 1.708 | at alpha= | 17.5 | deg
JavaFoil+Calcfoil stall+Eppler ext transition |  |  |  | L/D Max: | 94.346 | at alpha= | 9.5 | deg
Re: | 2000000 |  |  | Cd Min: | 0.00853 | at alpha= | 0.5 | deg
Mach: | 0 |  |  | Cl=0 at alpha= | -1.3064 | deg
|  |  |  | @ Cl=0.1, Cd= | 0.01036
|  |  |  | @ Cl=0.4, Cd= | 0.0087961
|  |  |  | @ Cl=0.6, Cd= | 0.0089236
alpha (deg) | Cl | Cd | Cm | Cl/Cd
-16 | -1.009 | 0.11067 | 0.009 | -9.116
-15.5 | -1.004 | 0.10526 | 0.008 | -9.54
-15 | -0.997 | 0.09967 | 0.008 | -10.004
-14.5 | -0.988 | 0.09469 | 0.008 | -10.431
-14 | -0.976 | 0.0895 | 0.008 | -10.902
-13.5 | -0.961 | 0.08473 | 0.008 | -11.344
-13 | -0.944 | 0.08016 | 0.008 | -11.775
-12.5 | -0.924 | 0.07555 | 0.008 | -12.227
-12 | -0.901 | 0.07134 | 0.008 | -12.625
-11.5 | -0.875 | 0.067 | 0.008 | -13.066
-11 | -1.034 | 0.01415 | 0.014 | -73.055
-10.5 | -0.998 | 0.0136 | 0.014 | -73.381
-10 | -0.959 | 0.01311 | 0.013 | -73.157
-9.5 | -0.918 | 0.01265 | 0.013 | -72.552
-9 | -0.874 | 0.01223 | 0.013 | -71.459
-8.5 | -0.827 | 0.01187 | 0.012 | -69.714
-8 | -0.778 | 0.01154 | 0.012 | -67.468
-7.5 | -0.728 | 0.01127 | 0.012 | -64.573
-7 | -0.675 | 0.01101 | 0.012 | -61.319
-6.5 | -0.621 | 0.0108 | 0.011 | -57.481
-6 | -0.565 | 0.00937 | 0.011 | -60.284
-5.5 | -0.508 | 0.00972 | 0.011 | -52.208
-5 | -0.449 | 0.00961 | 0.01 | -46.747
-4.5 | -0.39 | 0.01001 | 0.01 | -38.995
-4 | -0.331 | 0.0099 | 0.01 | -33.381
-3.5 | -0.27 | 0.00987 | 0.009 | -27.376
-3 | -0.209 | 0.01032 | 0.009 | -20.259
-2.5 | -0.148 | 0.01026 | 0.009 | -14.397
-2 | -0.086 | 0.00979 | 0.008 | -8.767
-1.5 | -0.024 | 0.0098 | 0.008 | -2.434
-1 | 0.038 | 0.01033 | 0.008 | 3.712
-0.5 | 0.1 | 0.01036 | 0.008 | 9.693
0 | 0.162 | 0.01036 | 0.007 | 15.678
0.5 | 0.224 | 0.00853 | 0.007 | 26.314
1 | 0.286 | 0.00871 | 0.007 | 32.85
1.5 | 0.348 | 0.00912 | 0.006 | 38.092
2 | 0.409 | 0.00874 | 0.006 | 46.765
2.5 | 0.47 | 0.00884 | 0.006 | 53.167
3 | 0.531 | 0.009 | 0.005 | 58.976
3.5 | 0.591 | 0.0089 | 0.005 | 66.41
4 | 0.652 | 0.00906 | 0.005 | 71.937
4.5 | 0.711 | 0.00878 | 0.004 | 80.989
5 | 0.771 | 0.00895 | 0.004 | 86.109
5.5 | 0.829 | 0.01012 | 0.004 | 81.981
6 | 0.888 | 0.01037 | 0.004 | 85.573
6.5 | 0.945 | 0.01065 | 0.003 | 88.715
7 | 1.002 | 0.01115 | 0.003 | 89.828
7.5 | 1.057 | 0.01174 | 0.003 | 90.054
8 | 1.112 | 0.01229 | 0.002 | 90.499
8.5 | 1.166 | 0.01257 | 0.002 | 92.777
9 | 1.218 | 0.01298 | 0.002 | 93.856
9.5 | 1.269 | 0.01345 | 0.002 | 94.346
10 | 1.318 | 0.01406 | 0.001 | 93.76
10.5 | 1.365 | 0.0148 | 0.001 | 92.273
11 | 1.411 | 0.01558 | 0.001 | 90.564
11.5 | 1.453 | 0.01654 | 0 | 87.874
12 | 1.493 | 0.01771 | 0 | 84.348
12.5 | 1.531 | 0.01911 | 0 | 80.102
13 | 1.565 | 0.02077 | 0 | 75.355
13.5 | 1.596 | 0.02276 | -0.001 | 70.13
14 | 1.624 | 0.02523 | -0.001 | 64.357
14.5 | 1.647 | 0.02814 | -0.001 | 58.55
15 | 1.667 | 0.0315 | -0.001 | 52.929
15.5 | 1.683 | 0.03563 | -0.002 | 47.235
16 | 1.695 | 0.04034 | -0.002 | 42.009
16.5 | 1.704 | 0.04555 | -0.002 | 37.4
17 | 1.707 | 0.05158 | -0.002 | 33.097
17.5 | 1.708 | 0.05829 | -0.002 | 29.307
18 | 1.707 | 0.06545 | -0.003 | 26.08
18.5 | 1.702 | 0.07364 | -0.003 | 23.108
19 | 1.693 | 0.08195 | -0.003 | 20.66
19.5 | 1.682 | 0.09107 | -0.003 | 18.469
20 | 1.669 | 0.10068 | -0.003 | 16.578

## 50. Re 2M Mach 0.00 (2)
BIGFOIL.COM POLAR EXPORT
NACA32116.5
NACA32116.5 |  |  |  | Cl Max: | 1.6458 | at alpha= | 19 | deg
XFOIL ncrit=9 |  |  |  | L/D Max: | 100.746 | at alpha= | 11 | deg
Re: | 2000000 |  |  | Cd Min: | 0.06554 | at alpha= | -20 | deg
Mach: | 0 |  |  | Cl=0 at alpha= | -1.7571 | deg
|  |  |  | @ Cl=0.1, Cd= | 0.0071554
|  |  |  | @ Cl=0.4, Cd= | 0.0071154
|  |  |  | @ Cl=0.6, Cd= | 0.00808
alpha (deg) | Cl | Cd | Cm | Cl/Cd
-20 | -1.2599 | 0.06554 | -0.0493 | -19.2234
-19.5 | -1.2576 | 0.0596 | -0.0513 | -21.1007
-19 | -1.2618 | 0.05327 | -0.0529 | -23.6869
-18.5 | -1.278 | 0.04609 | -0.0538 | -27.7284
-18 | -1.2782 | 0.04087 | -0.054 | -31.2748
-17.5 | -1.2689 | 0.03687 | -0.0536 | -34.4155
-17 | -1.2539 | 0.03362 | -0.0528 | -37.2963
-16.5 | -1.2405 | 0.03048 | -0.0514 | -40.6988
-16 | -1.2205 | 0.02806 | -0.0497 | -43.4961
-15.5 | -1.2015 | 0.02578 | -0.0474 | -46.6059
-15 | -1.1784 | 0.02397 | -0.0449 | -49.1615
-14.5 | -1.1582 | 0.02217 | -0.0415 | -52.2418
-14 | -1.1345 | 0.0208 | -0.038 | -54.5433
-13.5 | -1.1133 | 0.01953 | -0.0336 | -57.0046
-13 | -1.0898 | 0.01858 | -0.0289 | -58.6545
-12.5 | -1.0825 | 0.01728 | -0.0214 | -62.6447
-12 | -1.0725 | 0.01627 | -0.0138 | -65.9189
-11.5 | -1.0136 | 0.01543 | -0.0154 | -65.6902
-11 | -0.9535 | 0.01462 | -0.0172 | -65.2189
-10.5 | -0.8989 | 0.01389 | -0.0175 | -64.7156
-10 | -0.8387 | 0.01315 | -0.0189 | -63.7795
-9.5 | -0.7831 | 0.01255 | -0.0192 | -62.3984
-9 | -0.7178 | 0.01155 | -0.0218 | -62.1472
-8.5 | -0.6339 | 0.01088 | -0.0282 | -58.2629
-8 | -0.5606 | 0.01033 | -0.0321 | -54.2691
-7.5 | -0.5165 | 0.01009 | -0.0295 | -51.1893
-7 | -0.4828 | 0.00972 | -0.0248 | -49.6708
-6.5 | -0.4427 | 0.00954 | -0.0212 | -46.4046
-6 | -0.4003 | 0.00941 | -0.0182 | -42.5399
-5.5 | -0.3554 | 0.00928 | -0.0157 | -38.2974
-5 | -0.3121 | 0.00903 | -0.0128 | -34.5626
-4.5 | -0.2657 | 0.00893 | -0.0106 | -29.7536
-4 | -0.218 | 0.00889 | -0.0087 | -24.5219
-3.5 | -0.1714 | 0.00876 | -0.0065 | -19.5662
-3 | -0.1227 | 0.00873 | -0.0047 | -14.055
-2.5 | -0.074 | 0.00866 | -0.003 | -8.545
-2 | -0.0241 | 0.00862 | -0.0015 | -2.7958
-1.5 | 0.0255 | 0.00862 | 0 | 2.9582
-1 | 0.0749 | 0.00857 | 0.0016 | 8.7398
-0.5 | 0.0973 | 0.00718 | 0.0082 | 13.5515
0 | 0.1379 | 0.00681 | 0.0114 | 20.2496
0.5 | 0.181 | 0.00668 | 0.0142 | 27.0958
1 | 0.2262 | 0.00663 | 0.0167 | 34.1176
1.5 | 0.2708 | 0.00671 | 0.0193 | 40.3577
2 | 0.3153 | 0.00679 | 0.0219 | 46.4359
2.5 | 0.3582 | 0.00693 | 0.0248 | 51.6883
3 | 0.4033 | 0.00713 | 0.0272 | 56.5638
3.5 | 0.4491 | 0.00737 | 0.0295 | 60.9362
4 | 0.4963 | 0.00757 | 0.0315 | 65.5614
4.5 | 0.5459 | 0.00778 | 0.0329 | 70.1671
5 | 0.5978 | 0.00807 | 0.0337 | 74.0768
5.5 | 0.657 | 0.00834 | 0.033 | 78.777
6 | 0.7202 | 0.00867 | 0.0313 | 83.0681
6.5 | 0.7783 | 0.00911 | 0.0306 | 85.4336
7 | 0.8525 | 0.00946 | 0.0264 | 90.1163
7.5 | 0.9184 | 0.00987 | 0.024 | 93.0496
8 | 0.9701 | 0.01036 | 0.0246 | 93.639
8.5 | 1.0361 | 0.01084 | 0.022 | 95.5812
9 | 1.1015 | 0.01126 | 0.0195 | 97.8242
9.5 | 1.1631 | 0.01178 | 0.0177 | 98.7351
10 | 1.2131 | 0.01239 | 0.0183 | 97.9096
10.5 | 1.2768 | 0.01278 | 0.016 | 99.9061
11 | 1.3369 | 0.01327 | 0.0142 | 100.746
11.5 | 1.3924 | 0.01395 | 0.0131 | 99.8136
12 | 1.4215 | 0.01438 | 0.0175 | 98.8526
12.5 | 1.4386 | 0.01486 | 0.0241 | 96.8102
13 | 1.458 | 0.01555 | 0.0297 | 93.7621
13.5 | 1.4765 | 0.01652 | 0.035 | 89.3765
14 | 1.5012 | 0.01745 | 0.0389 | 86.0287
14.5 | 1.5264 | 0.01851 | 0.0423 | 82.4635
15 | 1.5484 | 0.01993 | 0.0455 | 77.6919
15.5 | 1.5668 | 0.02179 | 0.0484 | 71.9045
16 | 1.5914 | 0.02345 | 0.0503 | 67.8635
16.5 | 1.6096 | 0.02572 | 0.0521 | 62.5816
17 | 1.6201 | 0.02879 | 0.0537 | 56.273
17.5 | 1.6367 | 0.03159 | 0.0545 | 51.8107
18 | 1.6451 | 0.0353 | 0.055 | 46.6034
18.5 | 1.6424 | 0.04029 | 0.0549 | 40.7645
19 | 1.6458 | 0.04498 | 0.0543 | 36.5896
19.5 | 1.6391 | 0.0509 | 0.0532 | 32.2024
20 | 1.6177 | 0.05876 | 0.051 | 27.5306

## 51. Re 2M Mach 0.10 (1)
BIGFOIL.COM POLAR EXPORT
NACA32116.5
NACA32116.5 |  |  |  | Cl Max: | 1.694 | at alpha= | 17 | deg
JavaFoil+Calcfoil stall+Eppler ext transition |  |  |  | L/D Max: | 93.5 | at alpha= | 9.5 | deg
Re: | 2000000 |  |  | Cd Min: | 0.00823 | at alpha= | 1 | deg
Mach: | 0.1 |  |  | Cl=0 at alpha= | -1.3095 | deg
|  |  |  | @ Cl=0.1, Cd= | 0.0104
|  |  |  | @ Cl=0.4, Cd= | 0.0088792
|  |  |  | @ Cl=0.6, Cd= | 0.0089998
alpha (deg) | Cl | Cd | Cm | Cl/Cd
-15.5 | -0.989 | 0.10608 | 0.008 | -9.32
-15 | -0.984 | 0.10055 | 0.008 | -9.785
-14.5 | -0.977 | 0.09534 | 0.008 | -10.244
-14 | -0.967 | 0.09044 | 0.008 | -10.688
-13.5 | -0.954 | 0.08552 | 0.008 | -11.155
-13 | -0.938 | 0.08072 | 0.008 | -11.626
-12.5 | -0.92 | 0.07619 | 0.008 | -12.069
-12 | -0.898 | 0.07179 | 0.008 | -12.503
-11.5 | -0.873 | 0.06757 | 0.008 | -12.924
-11 | -0.847 | 0.06351 | 0.008 | -13.333
-10.5 | -0.998 | 0.01376 | 0.014 | -72.524
-10 | -0.96 | 0.01323 | 0.013 | -72.538
-9.5 | -0.919 | 0.01276 | 0.013 | -72.045
-9 | -0.876 | 0.01235 | 0.013 | -70.871
-8.5 | -0.829 | 0.01198 | 0.013 | -69.23
-8 | -0.781 | 0.01164 | 0.012 | -67.105
-7.5 | -0.73 | 0.01133 | 0.012 | -64.473
-7 | -0.678 | 0.01107 | 0.012 | -61.209
-6.5 | -0.623 | 0.01084 | 0.011 | -57.497
-6 | -0.567 | 0.00939 | 0.011 | -60.378
-5.5 | -0.51 | 0.00978 | 0.011 | -52.138
-5 | -0.451 | 0.00965 | 0.01 | -46.791
-4.5 | -0.392 | 0.00955 | 0.01 | -41.066
-4 | -0.332 | 0.00992 | 0.01 | -33.47
-3.5 | -0.271 | 0.00988 | 0.009 | -27.46
-3 | -0.21 | 0.00984 | 0.009 | -21.345
-2.5 | -0.148 | 0.0099 | 0.009 | -14.987
-2 | -0.086 | 0.00982 | 0.009 | -8.787
-1.5 | -0.024 | 0.00982 | 0.008 | -2.44
-1 | 0.039 | 0.01041 | 0.008 | 3.699
-0.5 | 0.101 | 0.0104 | 0.008 | 9.701
0 | 0.163 | 0.0104 | 0.007 | 15.703
0.5 | 0.225 | 0.00859 | 0.007 | 26.248
1 | 0.287 | 0.00823 | 0.007 | 34.948
1.5 | 0.349 | 0.0092 | 0.006 | 37.944
2 | 0.411 | 0.00881 | 0.006 | 46.657
2.5 | 0.472 | 0.00888 | 0.006 | 53.179
3 | 0.533 | 0.00905 | 0.005 | 58.966
3.5 | 0.594 | 0.00899 | 0.005 | 66.065
4 | 0.655 | 0.00909 | 0.005 | 71.99
4.5 | 0.715 | 0.00882 | 0.004 | 80.981
5 | 0.774 | 0.00995 | 0.004 | 77.769
5.5 | 0.833 | 0.01017 | 0.004 | 81.912
6 | 0.891 | 0.01043 | 0.004 | 85.453
6.5 | 0.949 | 0.01074 | 0.003 | 88.383
7 | 1.006 | 0.01123 | 0.003 | 89.582
7.5 | 1.062 | 0.01183 | 0.003 | 89.758
8 | 1.117 | 0.01235 | 0.002 | 90.416
8.5 | 1.17 | 0.01269 | 0.002 | 92.185
9 | 1.222 | 0.01312 | 0.002 | 93.196
9.5 | 1.273 | 0.01362 | 0.002 | 93.5
10 | 1.322 | 0.01425 | 0.001 | 92.761
10.5 | 1.369 | 0.01502 | 0.001 | 91.112
11 | 1.414 | 0.01586 | 0.001 | 89.145
11.5 | 1.456 | 0.01684 | 0 | 86.441
12 | 1.495 | 0.01811 | 0 | 82.592
12.5 | 1.532 | 0.0196 | 0 | 78.154
13 | 1.565 | 0.02137 | 0 | 73.249
13.5 | 1.595 | 0.02355 | -0.001 | 67.739
14 | 1.621 | 0.0262 | -0.001 | 61.884
14.5 | 1.644 | 0.02932 | -0.001 | 56.061
15 | 1.662 | 0.03293 | -0.001 | 50.483
15.5 | 1.676 | 0.03733 | -0.002 | 44.902
16 | 1.686 | 0.0424 | -0.002 | 39.751
16.5 | 1.693 | 0.04797 | -0.002 | 35.281
17 | 1.694 | 0.05449 | -0.002 | 31.088
17.5 | 1.693 | 0.06153 | -0.002 | 27.509
18 | 1.689 | 0.06907 | -0.002 | 24.453
18.5 | 1.681 | 0.0775 | -0.003 | 21.696
19 | 1.669 | 0.08661 | -0.003 | 19.277
19.5 | 1.656 | 0.09593 | -0.003 | 17.262
20 | 1.64 | 0.10582 | -0.003 | 15.499

## 52. Re 2M Mach 0.10 (2)
BIGFOIL.COM POLAR EXPORT
NACA32116.5
NACA32116.5 |  |  |  | Cl Max: | 1.6354 | at alpha= | 18 | deg
XFOIL ncrit=9 |  |  |  | L/D Max: | 99.9405 | at alpha= | 11 | deg
Re: | 2000000 |  |  | Cd Min: | 0.07162 | at alpha= | -20 | deg
Mach: | 0.1 |  |  | Cl=0 at alpha= | -1.7605 | deg
|  |  |  | @ Cl=0.1, Cd= | 0.0072063
|  |  |  | @ Cl=0.4, Cd= | 0.0071575
|  |  |  | @ Cl=0.6, Cd= | 0.0081209
alpha (deg) | Cl | Cd | Cm | Cl/Cd
-20 | -1.2278 | 0.07162 | -0.0486 | -17.1433
-19.5 | -1.2307 | 0.0648 | -0.0511 | -18.9923
-19 | -1.2342 | 0.05818 | -0.0531 | -21.2135
-18.5 | -1.2351 | 0.05217 | -0.0546 | -23.6745
-18 | -1.2529 | 0.04486 | -0.0554 | -27.9291
-17.5 | -1.2516 | 0.03982 | -0.0554 | -31.4314
-17 | -1.2404 | 0.03601 | -0.0548 | -34.446
-16.5 | -1.2287 | 0.0325 | -0.0537 | -37.8062
-16 | -1.2101 | 0.0298 | -0.0521 | -40.6074
-15.5 | -1.192 | 0.02727 | -0.0501 | -43.711
-15 | -1.1699 | 0.02524 | -0.0476 | -46.351
-14.5 | -1.1507 | 0.02322 | -0.0444 | -49.5564
-14 | -1.128 | 0.02165 | -0.0409 | -52.1016
-13.5 | -1.1078 | 0.02019 | -0.0365 | -54.8687
-13 | -1.0857 | 0.01908 | -0.0318 | -56.9025
-12.5 | -1.0634 | 0.01822 | -0.0265 | -58.3644
-12 | -1.0705 | 0.01673 | -0.0162 | -63.9868
-11.5 | -1.0161 | 0.01575 | -0.0169 | -64.5143
-11 | -0.956 | 0.01489 | -0.0185 | -64.2042
-10.5 | -0.9003 | 0.01412 | -0.019 | -63.7606
-10 | -0.8408 | 0.01334 | -0.0202 | -63.0285
-9.5 | -0.7849 | 0.01268 | -0.0204 | -61.9006
-9 | -0.7195 | 0.01168 | -0.0229 | -61.601
-8.5 | -0.6353 | 0.01098 | -0.0292 | -57.8597
-8 | -0.5596 | 0.0104 | -0.0335 | -53.8077
-7.5 | -0.5156 | 0.01013 | -0.0308 | -50.8983
-7 | -0.483 | 0.00979 | -0.0257 | -49.3361
-6.5 | -0.4436 | 0.00959 | -0.0219 | -46.2565
-6 | -0.4013 | 0.00945 | -0.0187 | -42.4656
-5.5 | -0.3564 | 0.00931 | -0.0161 | -38.2814
-5 | -0.3128 | 0.00907 | -0.0132 | -34.4873
-4.5 | -0.2663 | 0.00896 | -0.0109 | -29.721
-4 | -0.2184 | 0.00892 | -0.0089 | -24.4843
-3.5 | -0.1718 | 0.00879 | -0.0067 | -19.5449
-3 | -0.1229 | 0.00875 | -0.0049 | -14.0457
-2.5 | -0.0739 | 0.00868 | -0.0031 | -8.5138
-2 | -0.0239 | 0.00865 | -0.0016 | -2.763
-1.5 | 0.026 | 0.00863 | 0 | 3.0127
-1 | 0.0756 | 0.0086 | 0.0016 | 8.7907
-0.5 | 0.0985 | 0.00722 | 0.0082 | 13.6427
0 | 0.1389 | 0.00685 | 0.0115 | 20.2774
0.5 | 0.1822 | 0.00671 | 0.0144 | 27.1535
1 | 0.2274 | 0.00667 | 0.0169 | 34.093
1.5 | 0.2723 | 0.00674 | 0.0195 | 40.4006
2 | 0.3167 | 0.00683 | 0.0222 | 46.369
2.5 | 0.3597 | 0.00696 | 0.0252 | 51.681
3 | 0.4046 | 0.00718 | 0.0278 | 56.351
3.5 | 0.4506 | 0.00742 | 0.0301 | 60.7278
4 | 0.4979 | 0.00762 | 0.0321 | 65.3412
4.5 | 0.5479 | 0.00782 | 0.0336 | 70.0639
5 | 0.5998 | 0.00812 | 0.0345 | 73.867
5.5 | 0.6599 | 0.00838 | 0.0337 | 78.747
6.5 | 0.7824 | 0.00917 | 0.0313 | 85.3217
7 | 0.8573 | 0.00952 | 0.0271 | 90.0525
7.5 | 0.9233 | 0.00995 | 0.0248 | 92.794
8 | 0.9755 | 0.01049 | 0.0254 | 92.9933
8.5 | 1.0425 | 0.01093 | 0.0228 | 95.3797
9 | 1.1081 | 0.01138 | 0.0205 | 97.3726
9.5 | 1.169 | 0.01193 | 0.019 | 97.9883
10 | 1.2206 | 0.0125 | 0.0194 | 97.648
10.5 | 1.2843 | 0.01292 | 0.0172 | 99.404
11 | 1.3442 | 0.01345 | 0.0157 | 99.9405
11.5 | 1.4001 | 0.01417 | 0.0147 | 98.8073
12 | 1.4209 | 0.01458 | 0.0208 | 97.4554
12.5 | 1.439 | 0.01513 | 0.0272 | 95.1091
13 | 1.4588 | 0.01591 | 0.0328 | 91.6908
13.5 | 1.4763 | 0.01703 | 0.038 | 86.6882
14 | 1.5036 | 0.01795 | 0.0416 | 83.766
14.5 | 1.528 | 0.01916 | 0.045 | 79.7495
15 | 1.5481 | 0.02081 | 0.0483 | 74.3921
15.5 | 1.5684 | 0.02269 | 0.0509 | 69.123
16 | 1.5912 | 0.02462 | 0.0528 | 64.6304
16.5 | 1.6068 | 0.02725 | 0.0545 | 58.9651
17 | 1.6182 | 0.03044 | 0.0558 | 53.1603
17.5 | 1.6314 | 0.03371 | 0.0565 | 48.3951
18 | 1.6354 | 0.03803 | 0.0567 | 43.0029
18.5 | 1.6317 | 0.04335 | 0.0563 | 37.6401
19 | 1.6316 | 0.04859 | 0.0554 | 33.5789
19.5 | 1.619 | 0.05536 | 0.0537 | 29.2449
20 | 1.5917 | 0.06414 | 0.051 | 24.816

## 53. Re 2M Mach 0.25 (1)
BIGFOIL.COM POLAR EXPORT
NACA32116.5
NACA32116.5 |  |  |  | Cl Max: | 1.619 | at alpha= | 15.5 | deg
JavaFoil+Calcfoil stall+Eppler ext transition |  |  |  | L/D Max: | 88.715 | at alpha= | 9 | deg
Re: | 2000000 |  |  | Cd Min: | 0.00802 | at alpha= | 0.5 | deg
Mach: | 0.25 |  |  | Cl=0 at alpha= | -1.3077 | deg
|  |  |  | @ Cl=0.1, Cd= | 0.010562
|  |  |  | @ Cl=0.4, Cd= | 0.0090086
|  |  |  | @ Cl=0.6, Cd= | 0.0089178
alpha (deg) | Cl | Cd | Cm | Cl/Cd
-18.5 | -0.676 | 0.16354 | 0.009 | -4.136
-18 | -0.715 | 0.15357 | 0.009 | -4.655
-17.5 | -0.75 | 0.14297 | 0.009 | -5.247
-17 | -0.782 | 0.13554 | 0.008 | -5.77
-16.5 | -0.81 | 0.12807 | 0.008 | -6.327
-16 | -0.835 | 0.12026 | 0.008 | -6.94
-15.5 | -0.855 | 0.11344 | 0.008 | -7.535
-15 | -0.871 | 0.10681 | 0.008 | -8.152
-14.5 | -0.882 | 0.10089 | 0.008 | -8.746
-14 | -0.889 | 0.09476 | 0.008 | -9.385
-13.5 | -0.892 | 0.08944 | 0.008 | -9.972
-13 | -0.89 | 0.08418 | 0.008 | -10.571
-12.5 | -0.882 | 0.07935 | 0.008 | -11.12
-12 | -0.87 | 0.07473 | 0.008 | -11.643
-11.5 | -0.854 | 0.07023 | 0.008 | -12.158
-11 | -0.834 | 0.06595 | 0.008 | -12.646
-10.5 | -0.811 | 0.06189 | 0.007 | -13.095
-10 | -0.784 | 0.05815 | 0.007 | -13.476
-9.5 | -0.754 | 0.05431 | 0.007 | -13.888
-9 | -0.882 | 0.01289 | 0.013 | -68.439
-8.5 | -0.839 | 0.01246 | 0.013 | -67.359
-8 | -0.792 | 0.01207 | 0.013 | -65.651
-7.5 | -0.743 | 0.01176 | 0.012 | -63.184
-7 | -0.691 | 0.01142 | 0.012 | -60.478
-6.5 | -0.636 | 0.01114 | 0.012 | -57.13
-6 | -0.58 | 0.01091 | 0.011 | -53.145
-5.5 | -0.522 | 0.00951 | 0.011 | -54.857
-5 | -0.463 | 0.00987 | 0.011 | -46.889
-4.5 | -0.402 | 0.00977 | 0.01 | -41.16
-4 | -0.341 | 0.00963 | 0.01 | -35.369
-3.5 | -0.279 | 0.01009 | 0.01 | -27.62
-3 | -0.216 | 0.0096 | 0.009 | -22.461
-2.5 | -0.152 | 0.00953 | 0.009 | -15.991
-2 | -0.089 | 0.00999 | 0.009 | -8.875
-1.5 | -0.025 | 0.01 | 0.008 | -2.46
-1 | 0.04 | 0.00999 | 0.008 | 3.958
-0.5 | 0.104 | 0.0106 | 0.008 | 9.78
0 | 0.168 | 0.01063 | 0.007 | 15.778
0.5 | 0.232 | 0.00802 | 0.007 | 28.857
1 | 0.295 | 0.00846 | 0.007 | 34.888
1.5 | 0.359 | 0.00895 | 0.007 | 40.061
2 | 0.422 | 0.00904 | 0.006 | 46.68
2.5 | 0.485 | 0.00913 | 0.006 | 53.072
3 | 0.547 | 0.0088 | 0.006 | 62.175
3.5 | 0.61 | 0.00894 | 0.005 | 68.142
4 | 0.671 | 0.00894 | 0.005 | 75.09
4.5 | 0.733 | 0.01006 | 0.005 | 72.801
5 | 0.793 | 0.01029 | 0.004 | 77.056
5.5 | 0.853 | 0.01055 | 0.004 | 80.91
6 | 0.913 | 0.01085 | 0.004 | 84.07
6.5 | 0.971 | 0.01119 | 0.003 | 86.793
7 | 1.028 | 0.01175 | 0.003 | 87.487
7.5 | 1.084 | 0.01243 | 0.003 | 87.213
8 | 1.139 | 0.01301 | 0.002 | 87.611
8.5 | 1.193 | 0.01347 | 0.002 | 88.564
9 | 1.244 | 0.01402 | 0.002 | 88.715
9.5 | 1.294 | 0.01464 | 0.002 | 88.373
10 | 1.341 | 0.01545 | 0.001 | 86.762
10.5 | 1.385 | 0.01642 | 0.001 | 84.33
11 | 1.427 | 0.01759 | 0.001 | 81.126
11.5 | 1.465 | 0.01908 | 0 | 76.78
12 | 1.499 | 0.02085 | 0 | 71.904
12.5 | 1.53 | 0.02297 | 0 | 66.621
13 | 1.557 | 0.02566 | 0 | 60.684
13.5 | 1.579 | 0.02898 | -0.001 | 54.482
14 | 1.597 | 0.03291 | -0.001 | 48.518
14.5 | 1.61 | 0.03751 | -0.001 | 42.912
15 | 1.617 | 0.04317 | -0.001 | 37.449
15.5 | 1.619 | 0.0495 | -0.002 | 32.71
16 | 1.616 | 0.05663 | -0.002 | 28.532
16.5 | 1.608 | 0.06496 | -0.002 | 24.748
17 | 1.593 | 0.07388 | -0.002 | 21.563
17.5 | 1.574 | 0.0837 | -0.002 | 18.809
18 | 1.552 | 0.09419 | -0.002 | 16.475
18.5 | 1.525 | 0.10505 | -0.003 | 14.512
19 | 1.491 | 0.11651 | -0.003 | 12.797
19.5 | 1.454 | 0.12856 | -0.003 | 11.307
20 | 1.412 | 0.14108 | -0.003 | 10.012

## 54. Re 2M Mach 0.25 (2)
BIGFOIL.COM POLAR EXPORT
NACA32116.5
NACA32116.5 |  |  |  | Cl Max: | 1.5764 | at alpha= | 17 | deg
XFOIL ncrit=9 |  |  |  | L/D Max: | 95.1655 | at alpha= | 10.5 | deg
Re: | 2000000 |  |  | Cd Min: | 0.20614 | at alpha= | -20 | deg
Mach: | 0.25 |  |  | Cl=0 at alpha= | -1.7822 | deg
|  |  |  | @ Cl=0.1, Cd= | 0.0077643
|  |  |  | @ Cl=0.4, Cd= | 0.0073386
|  |  |  | @ Cl=0.6, Cd= | 0.0082439
alpha (deg) | Cl | Cd | Cm | Cl/Cd
-20 | -0.6154 | 0.20614 | 0.0169 | -2.9853
-19 | -0.5867 | 0.19314 | 0.0105 | -3.0377
-18 | -0.9386 | 0.09341 | -0.0414 | -10.0482
-17.5 | -1.0087 | 0.07543 | -0.0513 | -13.3727
-17 | -1.0463 | 0.06357 | -0.0567 | -16.459
-16.5 | -1.0687 | 0.05452 | -0.0599 | -19.602
-16 | -1.1041 | 0.04499 | -0.0618 | -24.541
-15.5 | -1.1063 | 0.03948 | -0.0616 | -28.0218
-15 | -1.0971 | 0.03543 | -0.0604 | -30.9653
-14.5 | -1.0886 | 0.03166 | -0.0583 | -34.3841
-14 | -1.0733 | 0.02873 | -0.0556 | -37.3582
-13.5 | -1.0577 | 0.02612 | -0.0521 | -40.4939
-13 | -1.0439 | 0.02367 | -0.0475 | -44.1022
-12.5 | -1.026 | 0.02184 | -0.0425 | -46.978
-12 | -1.0088 | 0.0203 | -0.0366 | -49.6946
-11.5 | -0.9945 | 0.01907 | -0.0297 | -52.15
-11 | -0.9625 | 0.01693 | -0.0268 | -56.8517
-10.5 | -0.9011 | 0.01582 | -0.028 | -56.9595
-10 | -0.8466 | 0.01473 | -0.0277 | -57.4745
-9.5 | -0.7864 | 0.01368 | -0.0284 | -57.4854
-9 | -0.7221 | 0.01294 | -0.0296 | -55.8037
-8.5 | -0.6425 | 0.01162 | -0.0346 | -55.2926
-8 | -0.5539 | 0.01087 | -0.041 | -50.9568
-7.5 | -0.5077 | 0.01047 | -0.0382 | -48.4909
-7 | -0.4756 | 0.01025 | -0.0323 | -46.4
-6.5 | -0.4463 | 0.00987 | -0.026 | -45.2178
-6 | -0.4045 | 0.00969 | -0.0222 | -41.7441
-5.5 | -0.3602 | 0.00951 | -0.0189 | -37.8759
-5 | -0.3155 | 0.0093 | -0.0157 | -33.9247
-4.5 | -0.2694 | 0.00913 | -0.0128 | -29.5071
-4 | -0.221 | 0.00905 | -0.0104 | -24.4199
-3.5 | -0.1731 | 0.00892 | -0.0079 | -19.4058
-3 | -0.1236 | 0.00887 | -0.0058 | -13.9346
-2.5 | -0.0732 | 0.00879 | -0.0038 | -8.3276
-2 | -0.022 | 0.00877 | -0.002 | -2.5086
-1.5 | 0.0285 | 0.00875 | -0.0001 | 3.2571
-1 | 0.0799 | 0.00873 | 0.0016 | 9.1523
-0.5 | 0.1055 | 0.0075 | 0.008 | 14.0667
0 | 0.1443 | 0.00704 | 0.0121 | 20.4972
0.5 | 0.1878 | 0.00687 | 0.0153 | 27.3362
1 | 0.2336 | 0.00685 | 0.0182 | 34.1022
2 | 0.3242 | 0.00705 | 0.0241 | 45.9858
2.5 | 0.3673 | 0.00719 | 0.0275 | 51.0848
3.5 | 0.4597 | 0.00761 | 0.0331 | 60.4074
4 | 0.5079 | 0.00781 | 0.0356 | 65.032
4.5 | 0.5575 | 0.00805 | 0.0377 | 69.2547
5 | 0.6123 | 0.0083 | 0.0386 | 73.7711
5.5 | 0.6746 | 0.00861 | 0.038 | 78.3508
6 | 0.7413 | 0.00909 | 0.0362 | 81.5512
6.5 | 0.8058 | 0.00944 | 0.0351 | 85.3602
7 | 0.8833 | 0.00991 | 0.0312 | 89.1322
7.5 | 0.9488 | 0.01051 | 0.0298 | 90.2759
8 | 1.0057 | 0.01098 | 0.0302 | 91.5938
8.5 | 1.0743 | 0.01148 | 0.0282 | 93.5801
9 | 1.1385 | 0.01207 | 0.027 | 94.3248
9.5 | 1.1928 | 0.01272 | 0.0277 | 93.7736
10 | 1.2598 | 0.01324 | 0.026 | 95.1511
10.5 | 1.3228 | 0.0139 | 0.0248 | 95.1655
11 | 1.3819 | 0.01475 | 0.0241 | 93.6881
11.5 | 1.4023 | 0.01534 | 0.0308 | 91.4146
12 | 1.4208 | 0.01614 | 0.0374 | 88.0297
12.5 | 1.4403 | 0.01723 | 0.0432 | 83.5926
13 | 1.4601 | 0.01861 | 0.0483 | 78.4578
13.5 | 1.4857 | 0.01999 | 0.0522 | 74.3222
14 | 1.5082 | 0.02177 | 0.0557 | 69.2788
14.5 | 1.5238 | 0.02427 | 0.0589 | 62.7853
15 | 1.544 | 0.02679 | 0.0611 | 57.6334
15.5 | 1.5613 | 0.02977 | 0.0627 | 52.4454
16 | 1.5685 | 0.03382 | 0.0638 | 46.3779
16.5 | 1.5727 | 0.03844 | 0.0642 | 40.9131
17 | 1.5764 | 0.04334 | 0.064 | 36.3729
17.5 | 1.5685 | 0.04962 | 0.063 | 31.6102
18 | 1.5449 | 0.0578 | 0.0608 | 26.7284
18.5 | 1.5307 | 0.06526 | 0.0586 | 23.4554
19 | 1.5011 | 0.07471 | 0.055 | 20.0924
19.5 | 1.4541 | 0.08658 | 0.0499 | 16.7949
20 | 1.4121 | 0.09824 | 0.0445 | 14.374

## 55. Re 2M Mach 0.50 (1)
BIGFOIL.COM POLAR EXPORT
NACA32116.5
NACA32116.5 |  |  |  | Cl Max: | 1.3 | at alpha= | 10 | deg
JavaFoil+Calcfoil stall+Eppler ext transition |  |  |  | L/D Max: | 76.464 | at alpha= | 6 | deg
Re: | 2000000 |  |  | Cd Min: | 0.00861 | at alpha= | 1.5 | deg
Mach: | 0.5 |  |  | Cl=0 at alpha= | -1.3099 | deg
|  |  |  | @ Cl=0.1, Cd= | 0.0096144
|  |  |  | @ Cl=0.4, Cd= | 0.0086263
|  |  |  | @ Cl=0.6, Cd= | 0.010428
alpha (deg) | Cl | Cd | Cm | Cl/Cd
-20 | -1.021 | 0.1798 | 0.012 | -5.681
-19.5 | -0.995 | 0.1739 | 0.012 | -5.724
-19 | -0.968 | 0.16723 | 0.011 | -5.789
-18.5 | -0.942 | 0.16215 | 0.011 | -5.809
-18 | -0.916 | 0.15757 | 0.011 | -5.81
-17.5 | -0.888 | 0.15465 | 0.01 | -5.743
-17 | -0.862 | 0.15061 | 0.01 | -5.722
-16.5 | -0.835 | 0.14626 | 0.01 | -5.71
-16 | -0.808 | 0.14045 | 0.01 | -5.753
-15.5 | -0.781 | 0.11697 | 0.01 | -6.677
-15 | -0.754 | 0.12936 | 0.009 | -5.83
-14.5 | -0.727 | 0.12349 | 0.009 | -5.89
-14 | -0.7 | 0.1214 | 0.009 | -5.764
-13.5 | -0.673 | 0.09509 | 0.009 | -7.077
-13 | -0.646 | 0.08653 | 0.008 | -7.465
-12.5 | -0.618 | 0.09425 | 0.008 | -6.561
-12 | -0.591 | 0.08306 | 0.008 | -7.118
-11.5 | -0.564 | 0.07498 | 0.008 | -7.524
-11 | -0.536 | 0.07902 | 0.007 | -6.789
-10.5 | -0.509 | 0.07097 | 0.007 | -7.175
-10 | -0.482 | 0.07496 | 0.007 | -6.426
-9.5 | -0.454 | 0.06406 | 0.007 | -7.091
-9 | -0.427 | 0.06271 | 0.006 | -6.805
-8.5 | -0.556 | 0.05805 | 0.006 | -9.581
-8 | -0.612 | 0.05186 | 0.007 | -11.797
-7.5 | -0.609 | 0.04753 | 0.007 | -12.807
-7 | -0.586 | 0.04403 | 0.007 | -13.299
-6.5 | -0.551 | 0.04098 | 0.007 | -13.447
-6 | -0.625 | 0.01207 | 0.013 | -51.836
-5.5 | -0.569 | 0.01165 | 0.012 | -48.796
-5 | -0.508 | 0.01136 | 0.012 | -44.666
-4.5 | -0.443 | 0.01108 | 0.012 | -40.013
-4 | -0.377 | 0.01085 | 0.011 | -34.774
-3.5 | -0.309 | 0.00947 | 0.011 | -32.643
-3 | -0.24 | 0.00907 | 0.011 | -26.464
-2.5 | -0.17 | 0.00943 | 0.01 | -18
-2 | -0.099 | 0.0094 | 0.01 | -10.508
-1.5 | -0.027 | 0.00982 | 0.009 | -2.796
-1 | 0.044 | 0.00984 | 0.009 | 4.484
-0.5 | 0.116 | 0.00955 | 0.009 | 12.11
0 | 0.187 | 0.01008 | 0.008 | 18.545
0.5 | 0.258 | 0.01021 | 0.008 | 25.261
1 | 0.328 | 0.00896 | 0.008 | 36.66
1.5 | 0.399 | 0.00861 | 0.007 | 46.331
2 | 0.469 | 0.00975 | 0.007 | 48.053
2.5 | 0.538 | 0.00997 | 0.007 | 53.967
3 | 0.607 | 0.01048 | 0.006 | 57.881
3.5 | 0.674 | 0.01072 | 0.006 | 62.922
4 | 0.741 | 0.01106 | 0.005 | 67.033
4.5 | 0.807 | 0.01141 | 0.005 | 70.741
5 | 0.871 | 0.01186 | 0.005 | 73.443
5.5 | 0.934 | 0.01239 | 0.004 | 75.349
6 | 0.994 | 0.013 | 0.004 | 76.464
6.5 | 1.052 | 0.01393 | 0.004 | 75.517
7 | 1.106 | 0.0148 | 0.003 | 74.763
7.5 | 1.157 | 0.01583 | 0.003 | 73.093
8 | 1.202 | 0.01725 | 0.003 | 69.723
8.5 | 1.241 | 0.01903 | 0.002 | 65.23
9 | 1.272 | 0.02173 | 0.002 | 58.522
9.5 | 1.292 | 0.02519 | 0.002 | 51.291
10 | 1.3 | 0.02998 | 0.001 | 43.355
10.5 | 1.29 | 0.03711 | 0.001 | 34.766
11 | 1.258 | 0.04792 | 0.001 | 26.256
11.5 | 1.19 | 0.06392 | 0 | 18.612
12 | 1.029 | 0.08808 | 0 | 11.68
12.5 | 0.78 | 0.11288 | 0 | 6.911
13 | 0.81 | 0.12056 | 0 | 6.717
13.5 | 0.839 | 0.12749 | 0 | 6.583
14 | 0.869 | 0.1315 | -0.001 | 6.608
14.5 | 0.898 | 0.13628 | -0.001 | 6.587
15 | 0.927 | 0.14076 | -0.001 | 6.588

## 56. Re 2M Mach 0.50 (2)
BIGFOIL.COM POLAR EXPORT
NACA32116.5
NACA32116.5 |  |  |  | Cl Max: | 1.3238 | at alpha= | 11.5 | deg
XFOIL ncrit=9 |  |  |  | L/D Max: | 77.0983 | at alpha= | 7 | deg
Re: | 2000000 |  |  | Cd Min: | 0.14058 | at alpha= | -14.5 | deg
Mach: | 0.5 |  |  | Cl=0 at alpha= | -1.9018 | deg
|  |  |  | @ Cl=0.1, Cd= | 0.0092909
|  |  |  | @ Cl=0.4, Cd= | 0.0081666
|  |  |  | @ Cl=0.6, Cd= | 0.0091617
alpha (deg) | Cl | Cd | Cm | Cl/Cd
-14.5 | -0.4645 | 0.14058 | -0.0188 | -3.3042
-14 | -0.465 | 0.1299 | -0.0233 | -3.5797
-13.5 | -0.4847 | 0.11538 | -0.0298 | -4.2009
-13 | -0.4948 | 0.10396 | -0.0349 | -4.7595
-12.5 | -0.5093 | 0.09142 | -0.0411 | -5.571
-12 | -0.5432 | 0.07696 | -0.0496 | -7.0582
-11.5 | -0.5738 | 0.06529 | -0.0564 | -8.7885
-11 | -0.6101 | 0.05489 | -0.0611 | -11.115
-10.5 | -0.6461 | 0.04656 | -0.0623 | -13.8767
-10 | -0.677 | 0.03976 | -0.0607 | -17.0272
-9.5 | -0.6822 | 0.03224 | -0.0625 | -21.16
-9 | -0.6811 | 0.02542 | -0.0596 | -26.7939
-8.5 | -0.6235 | 0.02103 | -0.0616 | -29.6481
-8 | -0.5035 | 0.01574 | -0.0722 | -31.9886
-7.5 | -0.437 | 0.01398 | -0.0729 | -31.2589
-7 | -0.4163 | 0.01298 | -0.064 | -32.0724
-6.5 | -0.3958 | 0.01204 | -0.0549 | -32.8738
-6 | -0.368 | 0.01134 | -0.0467 | -32.4515
-5.5 | -0.3374 | 0.0107 | -0.0389 | -31.5327
-5 | -0.3001 | 0.0103 | -0.0321 | -29.1359
-4.5 | -0.2624 | 0.01004 | -0.0253 | -26.1355
-4 | -0.2193 | 0.00975 | -0.0196 | -22.4923
-3.5 | -0.1689 | 0.00961 | -0.0154 | -17.5754
-3 | -0.1184 | 0.00944 | -0.0113 | -12.5424
-2.5 | -0.0649 | 0.00935 | -0.0078 | -6.9412
-2 | -0.0108 | 0.00927 | -0.0045 | -1.165
-1.5 | 0.0442 | 0.00928 | -0.0014 | 4.7629
-1 | 0.0988 | 0.00929 | 0.0017 | 10.6351
-0.5 | 0.153 | 0.00933 | 0.0049 | 16.3987
0 | 0.1705 | 0.00799 | 0.0145 | 21.3392
0.5 | 0.2112 | 0.00768 | 0.0202 | 27.5
1 | 0.2571 | 0.0077 | 0.0249 | 33.3896
2 | 0.3495 | 0.008 | 0.0346 | 43.6875
2.5 | 0.3967 | 0.00816 | 0.0394 | 48.6152
3 | 0.4417 | 0.00825 | 0.0448 | 53.5394
3.5 | 0.4828 | 0.00846 | 0.051 | 57.0686
4 | 0.5277 | 0.00865 | 0.0566 | 61.0058
4.5 | 0.5754 | 0.00895 | 0.0615 | 64.2905
5 | 0.637 | 0.00948 | 0.0635 | 67.1941
5.5 | 0.7219 | 0.01002 | 0.0611 | 72.0459
6 | 0.8187 | 0.01077 | 0.0565 | 76.0167
6.5 | 0.8944 | 0.01166 | 0.0559 | 76.7067
7 | 0.9645 | 0.01251 | 0.0568 | 77.0983
7.5 | 1.0379 | 0.01351 | 0.0568 | 76.8246
8 | 1.1044 | 0.01497 | 0.0573 | 73.7742
8.5 | 1.1718 | 0.01638 | 0.0579 | 71.5385
9 | 1.2416 | 0.01813 | 0.0575 | 68.4832
9.5 | 1.2857 | 0.02058 | 0.0595 | 62.4733
10 | 1.2962 | 0.02312 | 0.0662 | 56.064
10.5 | 1.3088 | 0.02627 | 0.0712 | 49.8211
11 | 1.3195 | 0.03013 | 0.0748 | 43.7936
11.5 | 1.3238 | 0.0349 | 0.0772 | 37.9312
12 | 1.3154 | 0.0409 | 0.0784 | 32.1614
12.5 | 1.3055 | 0.04731 | 0.0787 | 27.5946
13 | 1.2904 | 0.05449 | 0.0779 | 23.6814
13.5 | 1.2703 | 0.06242 | 0.0761 | 20.3508
14 | 1.2371 | 0.07181 | 0.0727 | 17.2274
14.5 | 1.204 | 0.08156 | 0.0687 | 14.7621
15 | 1.169 | 0.09193 | 0.0638 | 12.7162
15.5 | 1.1351 | 0.10261 | 0.0582 | 11.0623
16 | 1.0926 | 0.11466 | 0.0513 | 9.529
16.5 | 1.0491 | 0.12746 | 0.0434 | 8.2308

## 57. Re 3M Mach 0.00 (1)
BIGFOIL.COM POLAR EXPORT
NACA32116.5
NACA32116.5 |  |  |  | Cl Max: | 1.719 | at alpha= | 17.5 | deg
JavaFoil+Calcfoil stall+Eppler ext transition |  |  |  | L/D Max: | 101.621 | at alpha= | 9.5 | deg
Re: | 3000000 |  |  | Cd Min: | 0.00833 | at alpha= | 0.5 | deg
Mach: | 0 |  |  | Cl=0 at alpha= | -1.3064 | deg
|  |  |  | @ Cl=0.1, Cd= | 0.00985
|  |  |  | @ Cl=0.4, Cd= | 0.0087526
|  |  |  | @ Cl=0.6, Cd= | 0.008916
alpha (deg) | Cl | Cd | Cm | Cl/Cd
-18 | -1.007 | 0.13122 | 0.009 | -7.675
-17.5 | -1.011 | 0.12518 | 0.009 | -8.077
-17 | -1.013 | 0.11901 | 0.009 | -8.511
-16.5 | -1.013 | 0.11333 | 0.009 | -8.937
-16 | -1.011 | 0.10773 | 0.009 | -9.38
-15.5 | -1.006 | 0.10209 | 0.009 | -9.854
-15 | -0.999 | 0.0968 | 0.009 | -10.321
-14.5 | -0.99 | 0.09177 | 0.009 | -10.785
-14 | -0.978 | 0.08661 | 0.009 | -11.294
-13.5 | -0.964 | 0.08177 | 0.009 | -11.79
-13 | -1.145 | 0.01592 | 0.015 | -71.933
-12.5 | -1.124 | 0.01503 | 0.015 | -74.8
-12 | -1.098 | 0.0144 | 0.014 | -76.247
-11.5 | -1.069 | 0.01379 | 0.014 | -77.519
-11 | -1.036 | 0.01323 | 0.014 | -78.292
-10.5 | -1 | 0.01275 | 0.014 | -78.417
-10 | -0.961 | 0.0123 | 0.013 | -78.106
-9.5 | -0.919 | 0.01188 | 0.013 | -77.372
-9 | -0.875 | 0.0115 | 0.013 | -76.034
-8.5 | -0.828 | 0.01117 | 0.012 | -74.106
-8 | -0.779 | 0.01091 | 0.012 | -71.426
-7.5 | -0.728 | 0.01064 | 0.012 | -68.444
-7 | -0.675 | 0.00921 | 0.012 | -73.326
-6.5 | -0.621 | 0.00953 | 0.011 | -65.183
-6 | -0.565 | 0.00936 | 0.011 | -60.34
-5.5 | -0.508 | 0.0092 | 0.011 | -55.222
-5 | -0.45 | 0.00961 | 0.01 | -46.806
-4.5 | -0.391 | 0.00948 | 0.01 | -41.178
-4 | -0.331 | 0.00939 | 0.01 | -35.202
-3.5 | -0.27 | 0.00985 | 0.009 | -27.424
-3 | -0.209 | 0.0098 | 0.009 | -21.336
-2.5 | -0.148 | 0.00975 | 0.009 | -15.142
-2 | -0.086 | 0.00972 | 0.008 | -8.837
-1.5 | -0.024 | 0.01026 | 0.008 | -2.325
-1 | 0.038 | 0.00981 | 0.008 | 3.909
-0.5 | 0.1 | 0.00985 | 0.008 | 10.196
0 | 0.162 | 0.00982 | 0.007 | 16.552
0.5 | 0.224 | 0.00833 | 0.007 | 26.944
1 | 0.286 | 0.00916 | 0.007 | 31.244
1.5 | 0.348 | 0.00871 | 0.006 | 39.9
2 | 0.409 | 0.00876 | 0.006 | 46.674
2.5 | 0.47 | 0.00888 | 0.006 | 52.928
3 | 0.531 | 0.00879 | 0.005 | 60.387
3.5 | 0.592 | 0.0089 | 0.005 | 66.454
4 | 0.652 | 0.00902 | 0.005 | 72.249
4.5 | 0.712 | 0.0087 | 0.004 | 81.834
5 | 0.771 | 0.00885 | 0.004 | 87.15
5.5 | 0.83 | 0.0086 | 0.004 | 96.55
6 | 0.888 | 0.00996 | 0.004 | 89.191
6.5 | 0.946 | 0.01019 | 0.003 | 92.833
7 | 1.003 | 0.01044 | 0.003 | 96.009
7.5 | 1.059 | 0.01122 | 0.003 | 94.34
8 | 1.114 | 0.01151 | 0.002 | 96.794
8.5 | 1.168 | 0.01173 | 0.002 | 99.566
9 | 1.221 | 0.01209 | 0.002 | 101.01
9.5 | 1.272 | 0.01252 | 0.002 | 101.621
10 | 1.322 | 0.01304 | 0.001 | 101.402
10.5 | 1.37 | 0.01365 | 0.001 | 100.333
11 | 1.416 | 0.01436 | 0.001 | 98.623
11.5 | 1.459 | 0.01522 | 0 | 95.87
12 | 1.5 | 0.0162 | 0 | 92.612
12.5 | 1.539 | 0.01736 | 0 | 88.633
13 | 1.574 | 0.01883 | 0 | 83.61
13.5 | 1.606 | 0.02064 | -0.001 | 77.807
14 | 1.634 | 0.02272 | -0.001 | 71.921
14.5 | 1.659 | 0.02523 | -0.001 | 65.739
15 | 1.678 | 0.02845 | -0.001 | 58.979
15.5 | 1.694 | 0.03215 | -0.002 | 52.702
16 | 1.706 | 0.0364 | -0.002 | 46.873
16.5 | 1.714 | 0.04153 | -0.002 | 41.275
17 | 1.718 | 0.04726 | -0.002 | 36.351
17.5 | 1.719 | 0.05356 | -0.002 | 32.09
18 | 1.716 | 0.06092 | -0.003 | 28.167
18.5 | 1.71 | 0.06879 | -0.003 | 24.86
19 | 1.701 | 0.07717 | -0.003 | 22.04
19.5 | 1.689 | 0.08623 | -0.003 | 19.588
20 | 1.675 | 0.09576 | -0.003 | 17.496

## 58. Re 3M Mach 0.00 (2)
BIGFOIL.COM POLAR EXPORT
NACA32116.5
NACA32116.5 |  |  |  | Cl Max: | 1.7176 | at alpha= | 19 | deg
XFOIL ncrit=9 |  |  |  | L/D Max: | 111.953 | at alpha= | 11.5 | deg
Re: | 3000000 |  |  | Cd Min: | 0.04923 | at alpha= | 20 | deg
Mach: | 0 |  |  | Cl=0 at alpha= | -1.7061 | deg
|  |  |  | @ Cl=0.1, Cd= | 0.0074855
|  |  |  | @ Cl=0.4, Cd= | 0.0067902
|  |  |  | @ Cl=0.6, Cd= | 0.0073659
alpha (deg) | Cl | Cd | Cm | Cl/Cd
-20 | -1.4187 | 0.04764 | -0.0531 | -29.7796
-19.5 | -1.4089 | 0.04332 | -0.0536 | -32.5231
-19 | -1.4022 | 0.03889 | -0.0536 | -36.0555
-18.5 | -1.3927 | 0.03499 | -0.0531 | -39.8028
-18 | -1.3768 | 0.03188 | -0.0522 | -43.187
-17.5 | -1.3603 | 0.02905 | -0.0508 | -46.8262
-17 | -1.341 | 0.02661 | -0.0491 | -50.3946
-16.5 | -1.3232 | 0.02428 | -0.0467 | -54.4975
-16 | -1.299 | 0.02255 | -0.0442 | -57.6053
-15.5 | -1.2758 | 0.02094 | -0.0412 | -60.9265
-15 | -1.2626 | 0.01902 | -0.0365 | -66.3828
-14.5 | -1.2463 | 0.01758 | -0.0313 | -70.8931
-14 | -1.224 | 0.01661 | -0.0264 | -73.6905
-13.5 | -1.2044 | 0.01579 | -0.0205 | -76.2761
-12.5 | -1.1286 | 0.01446 | -0.0153 | -78.0498
-12 | -1.0697 | 0.01379 | -0.0166 | -77.5707
-11.5 | -1.0118 | 0.01314 | -0.0177 | -77.0015
-11 | -0.9597 | 0.0125 | -0.0174 | -76.776
-10 | -0.8454 | 0.01099 | -0.0189 | -76.9245
-9.5 | -0.7666 | 0.01042 | -0.0241 | -73.5701
-9 | -0.6773 | 0.00988 | -0.0316 | -68.5526
-8.5 | -0.6172 | 0.00957 | -0.0325 | -64.4932
-8 | -0.5888 | 0.00926 | -0.0266 | -63.5853
-7.5 | -0.55 | 0.00908 | -0.0228 | -60.5727
-7 | -0.5081 | 0.00894 | -0.0197 | -56.8345
-6.5 | -0.4644 | 0.00881 | -0.0169 | -52.7128
-6 | -0.4194 | 0.00863 | -0.0145 | -48.5979
-5.5 | -0.3732 | 0.00849 | -0.0122 | -43.9576
-5 | -0.3257 | 0.0084 | -0.0102 | -38.7738
-4.5 | -0.2771 | 0.00835 | -0.0084 | -33.1856
-4 | -0.2298 | 0.00825 | -0.0064 | -27.8545
-3.5 | -0.1803 | 0.00822 | -0.0048 | -21.9343
-3 | -0.1308 | 0.00817 | -0.0032 | -16.0098
-2.5 | -0.0801 | 0.00813 | -0.0019 | -9.8524
-2 | -0.0301 | 0.00812 | -0.0004 | -3.7069
-1.5 | 0.0211 | 0.00811 | 0.0008 | 2.6017
-1 | 0.0712 | 0.00814 | 0.0023 | 8.7469
-0.5 | 0.1064 | 0.00734 | 0.0065 | 14.4959
0 | 0.1436 | 0.00675 | 0.0103 | 21.2741
0.5 | 0.186 | 0.00653 | 0.0133 | 28.4839
1 | 0.2318 | 0.00649 | 0.0155 | 35.7165
1.5 | 0.2777 | 0.00653 | 0.0178 | 42.5268
2 | 0.3234 | 0.00658 | 0.0201 | 49.1489
2.5 | 0.3682 | 0.00672 | 0.0226 | 54.7917
3 | 0.4135 | 0.00682 | 0.025 | 60.6305
3.5 | 0.4596 | 0.00697 | 0.0272 | 65.9397
4 | 0.5073 | 0.0071 | 0.0291 | 71.4507
4.5 | 0.5533 | 0.00724 | 0.0313 | 76.4227
5 | 0.6015 | 0.00737 | 0.0331 | 81.6147
5.5 | 0.6494 | 0.00759 | 0.0349 | 85.5599
6 | 0.7033 | 0.00781 | 0.0353 | 90.0512
6.5 | 0.764 | 0.00805 | 0.0341 | 94.9068
7 | 0.8316 | 0.00841 | 0.0313 | 98.8823
7.5 | 0.9 | 0.00881 | 0.0283 | 102.1566
8 | 0.9697 | 0.00913 | 0.0251 | 106.2103
8.5 | 1.0225 | 0.0095 | 0.0255 | 107.6316
9 | 1.0845 | 0.01001 | 0.0237 | 108.3417
9.5 | 1.1477 | 0.01042 | 0.0217 | 110.144
10 | 1.208 | 0.01085 | 0.0202 | 111.3364
10.5 | 1.2574 | 0.01137 | 0.021 | 110.5893
11 | 1.3161 | 0.01186 | 0.0196 | 110.9696
11.5 | 1.3759 | 0.01229 | 0.018 | 111.9528
12 | 1.432 | 0.01286 | 0.0169 | 111.353
12.5 | 1.4862 | 0.01347 | 0.0161 | 110.3341
13 | 1.5097 | 0.01392 | 0.0214 | 108.4555
13.5 | 1.5289 | 0.01455 | 0.0273 | 105.079
14 | 1.5477 | 0.01543 | 0.0327 | 100.3046
14.5 | 1.5726 | 0.01629 | 0.0367 | 96.5378
15 | 1.5973 | 0.01731 | 0.0403 | 92.2761
15.5 | 1.6171 | 0.01875 | 0.0439 | 86.2453
16 | 1.64 | 0.02025 | 0.0467 | 80.9877
16.5 | 1.6621 | 0.02197 | 0.049 | 75.6532
17 | 1.6763 | 0.02441 | 0.0512 | 68.6727
17.5 | 1.6942 | 0.02681 | 0.0527 | 63.1928
18 | 1.7066 | 0.02984 | 0.0538 | 57.1917
18.5 | 1.7098 | 0.03386 | 0.0546 | 50.4962
19 | 1.7176 | 0.03776 | 0.0547 | 45.4873
19.5 | 1.7149 | 0.04288 | 0.0543 | 39.993
20 | 1.7028 | 0.04923 | 0.0531 | 34.5887

## 59. Re 3M Mach 0.10 (1)
BIGFOIL.COM POLAR EXPORT
NACA32116.5
NACA32116.5 |  |  |  | Cl Max: | 1.705 | at alpha= | 17 | deg
JavaFoil+Calcfoil stall+Eppler ext transition |  |  |  | L/D Max: | 100.751 | at alpha= | 9.5 | deg
Re: | 3000000 |  |  | Cd Min: | 0.00838 | at alpha= | 0.5 | deg
Mach: | 0.1 |  |  | Cl=0 at alpha= | -1.3095 | deg
|  |  |  | @ Cl=0.1, Cd= | 0.0098398
|  |  |  | @ Cl=0.4, Cd= | 0.0087811
|  |  |  | @ Cl=0.6, Cd= | 0.0089508
alpha (deg) | Cl | Cd | Cm | Cl/Cd
-17.5 | -0.984 | 0.12649 | 0.009 | -7.78
-17 | -0.989 | 0.12036 | 0.009 | -8.218
-16.5 | -0.992 | 0.11414 | 0.009 | -8.69
-16 | -0.992 | 0.10871 | 0.009 | -9.127
-15.5 | -0.99 | 0.10299 | 0.009 | -9.615
-15 | -0.986 | 0.0976 | 0.009 | -10.098
-14.5 | -0.979 | 0.09262 | 0.009 | -10.565
-14 | -0.969 | 0.08757 | 0.008 | -11.062
-13.5 | -0.956 | 0.08265 | 0.008 | -11.569
-13 | -0.941 | 0.07788 | 0.008 | -12.086
-12.5 | -1.119 | 0.0153 | 0.015 | -73.124
-12 | -1.094 | 0.01455 | 0.015 | -75.208
-11.5 | -1.066 | 0.01393 | 0.014 | -76.521
-11 | -1.035 | 0.01338 | 0.014 | -77.305
-10.5 | -1 | 0.01288 | 0.014 | -77.62
-10 | -0.961 | 0.01241 | 0.013 | -77.44
-9.5 | -0.92 | 0.01198 | 0.013 | -76.824
-9 | -0.876 | 0.01162 | 0.013 | -75.427
-8.5 | -0.83 | 0.01129 | 0.013 | -73.548
-8 | -0.781 | 0.01097 | 0.012 | -71.267
-7.5 | -0.731 | 0.0107 | 0.012 | -68.286
-7 | -0.678 | 0.00922 | 0.012 | -73.515
-6.5 | -0.624 | 0.00906 | 0.011 | -68.84
-6 | -0.567 | 0.00938 | 0.011 | -60.505
-5.5 | -0.51 | 0.00927 | 0.011 | -55.033
-5 | -0.452 | 0.00966 | 0.01 | -46.778
-4.5 | -0.392 | 0.0095 | 0.01 | -41.299
-4 | -0.332 | 0.00944 | 0.01 | -35.21
-3.5 | -0.272 | 0.00993 | 0.009 | -27.354
-3 | -0.21 | 0.00983 | 0.009 | -21.38
-2.5 | -0.148 | 0.00978 | 0.009 | -15.179
-2 | -0.086 | 0.00974 | 0.009 | -8.861
-1.5 | -0.024 | 0.00991 | 0.008 | -2.418
-1 | 0.039 | 0.00983 | 0.008 | 3.917
-0.5 | 0.101 | 0.00984 | 0.008 | 10.258
0 | 0.163 | 0.00989 | 0.007 | 16.503
0.5 | 0.225 | 0.00838 | 0.007 | 26.891
1 | 0.287 | 0.0087 | 0.007 | 33.061
1.5 | 0.349 | 0.00874 | 0.006 | 39.987
2 | 0.411 | 0.00879 | 0.006 | 46.767
2.5 | 0.472 | 0.00891 | 0.006 | 53.007
3 | 0.534 | 0.00883 | 0.005 | 60.412
3.5 | 0.594 | 0.00894 | 0.005 | 66.452
4 | 0.655 | 0.00905 | 0.005 | 72.388
4.5 | 0.715 | 0.00875 | 0.004 | 81.737
5 | 0.775 | 0.0089 | 0.004 | 87.001
5.5 | 0.834 | 0.00865 | 0.004 | 96.336
6 | 0.892 | 0.00982 | 0.004 | 90.825
6.5 | 0.95 | 0.01026 | 0.003 | 92.619
7 | 1.007 | 0.01051 | 0.003 | 95.779
7.5 | 1.063 | 0.01131 | 0.003 | 93.99
8 | 1.118 | 0.01156 | 0.002 | 96.77
8.5 | 1.172 | 0.01184 | 0.002 | 99.004
9 | 1.225 | 0.01221 | 0.002 | 100.344
9.5 | 1.276 | 0.01267 | 0.002 | 100.751
10 | 1.326 | 0.01321 | 0.001 | 100.365
10.5 | 1.374 | 0.01385 | 0.001 | 99.148
11 | 1.419 | 0.01461 | 0.001 | 97.116
11.5 | 1.462 | 0.0155 | 0 | 94.352
12 | 1.503 | 0.01655 | 0 | 90.793
12.5 | 1.54 | 0.01779 | 0 | 86.597
13 | 1.574 | 0.01938 | 0 | 81.237
13.5 | 1.605 | 0.0213 | -0.001 | 75.355
14 | 1.632 | 0.02354 | -0.001 | 69.335
14.5 | 1.655 | 0.02634 | -0.001 | 62.825
15 | 1.673 | 0.02976 | -0.001 | 56.215
15.5 | 1.688 | 0.03365 | -0.002 | 50.158
16 | 1.697 | 0.03834 | -0.002 | 44.268
16.5 | 1.703 | 0.04385 | -0.002 | 38.841
17 | 1.705 | 0.04994 | -0.002 | 34.13
17.5 | 1.703 | 0.05673 | -0.002 | 30.015
18 | 1.698 | 0.06437 | -0.003 | 26.379
18.5 | 1.69 | 0.07248 | -0.003 | 23.318
19 | 1.677 | 0.08183 | -0.003 | 20.492
19.5 | 1.663 | 0.09094 | -0.003 | 18.285
20 | 1.646 | 0.10077 | -0.003 | 16.336

## 60. Re 3M Mach 0.10 (2)
BIGFOIL.COM POLAR EXPORT
NACA32116.5
NACA32116.5 |  |  |  | Cl Max: | 1.7087 | at alpha= | 19 | deg
XFOIL ncrit=9 |  |  |  | L/D Max: | 111.197 | at alpha= | 11.5 | deg
Re: | 3000000 |  |  | Cd Min: | 0.05353 | at alpha= | 20 | deg
Mach: | 0.1 |  |  | Cl=0 at alpha= | -1.7101 | deg
|  |  |  | @ Cl=0.1, Cd= | 0.0075701
|  |  |  | @ Cl=0.4, Cd= | 0.0068128
|  |  |  | @ Cl=0.6, Cd= | 0.0073986
alpha (deg) | Cl | Cd | Cm | Cl/Cd
-20 | -1.3962 | 0.05213 | -0.0541 | -26.783
-19.5 | -1.3879 | 0.04739 | -0.0549 | -29.2868
-19 | -1.3838 | 0.04244 | -0.0553 | -32.606
-18.5 | -1.3766 | 0.03804 | -0.0552 | -36.1882
-18 | -1.3625 | 0.03452 | -0.0546 | -39.4699
-17.5 | -1.3487 | 0.03122 | -0.0534 | -43.1999
-17 | -1.3312 | 0.02843 | -0.0519 | -46.8238
-16.5 | -1.3152 | 0.02577 | -0.0496 | -51.0361
-16 | -1.2929 | 0.02375 | -0.0472 | -54.4379
-15.5 | -1.2711 | 0.02191 | -0.0442 | -58.0146
-15 | -1.2451 | 0.0205 | -0.0411 | -60.7366
-14.5 | -1.2381 | 0.01838 | -0.0352 | -67.3613
-14 | -1.2195 | 0.01714 | -0.0299 | -71.1494
-13.5 | -1.2 | 0.0162 | -0.0241 | -74.0741
-13 | -1.1823 | 0.01549 | -0.0175 | -76.3267
-12.5 | -1.1327 | 0.01477 | -0.0169 | -76.6892
-12 | -1.0737 | 0.01406 | -0.0182 | -76.3656
-11 | -0.9631 | 0.01267 | -0.0188 | -76.0142
-10.5 | -0.9062 | 0.01179 | -0.0195 | -76.8617
-10 | -0.849 | 0.01112 | -0.0199 | -76.3489
-9.5 | -0.7704 | 0.01053 | -0.0249 | -73.1624
-9 | -0.6789 | 0.00996 | -0.0327 | -68.1627
-8.5 | -0.6167 | 0.00962 | -0.034 | -64.106
-8 | -0.5888 | 0.00932 | -0.0278 | -63.176
-7.5 | -0.5512 | 0.00913 | -0.0237 | -60.3724
-7 | -0.5094 | 0.00898 | -0.0204 | -56.7261
-6.5 | -0.4659 | 0.00885 | -0.0175 | -52.6441
-6 | -0.4202 | 0.00869 | -0.0151 | -48.3544
-5.5 | -0.3743 | 0.00851 | -0.0126 | -43.9835
-5 | -0.3267 | 0.00843 | -0.0106 | -38.7544
-4.5 | -0.278 | 0.00836 | -0.0087 | -33.2536
-4 | -0.2304 | 0.00827 | -0.0067 | -27.8597
-3.5 | -0.1807 | 0.00823 | -0.005 | -21.9563
-3 | -0.1311 | 0.00819 | -0.0034 | -16.0073
-2.5 | -0.0801 | 0.00814 | -0.002 | -9.8403
-2 | -0.0298 | 0.00814 | -0.0005 | -3.6609
-1.5 | 0.0216 | 0.00813 | 0.0008 | 2.6568
-1 | 0.0719 | 0.00816 | 0.0023 | 8.8113
-0.5 | 0.1081 | 0.0074 | 0.0064 | 14.6081
0 | 0.1447 | 0.0068 | 0.0104 | 21.2794
0.5 | 0.1872 | 0.00655 | 0.0134 | 28.5802
1 | 0.2329 | 0.00652 | 0.0158 | 35.7209
1.5 | 0.2791 | 0.00655 | 0.018 | 42.6107
2 | 0.3247 | 0.00663 | 0.0204 | 48.9744
2.5 | 0.3699 | 0.00674 | 0.0229 | 54.8813
3 | 0.4154 | 0.00685 | 0.0254 | 60.6423
3.5 | 0.4617 | 0.00699 | 0.0277 | 66.0515
4 | 0.5093 | 0.00714 | 0.0297 | 71.3305
4.5 | 0.5558 | 0.00727 | 0.0319 | 76.4512
5 | 0.6039 | 0.00741 | 0.0338 | 81.498
5.5 | 0.6517 | 0.00763 | 0.0357 | 85.4128
6 | 0.7065 | 0.00784 | 0.036 | 90.1148
6.5 | 0.7679 | 0.00809 | 0.0349 | 94.9197
7 | 0.836 | 0.00848 | 0.0321 | 98.5849
7.5 | 0.9057 | 0.00886 | 0.029 | 102.2235
8 | 0.9755 | 0.0092 | 0.0259 | 106.0326
8.5 | 1.0273 | 0.00959 | 0.0266 | 107.122
9 | 1.0912 | 0.01013 | 0.0246 | 107.7196
9.5 | 1.1549 | 0.01052 | 0.0227 | 109.7814
10 | 1.2144 | 0.01097 | 0.0216 | 110.7019
10.5 | 1.2629 | 0.01152 | 0.0227 | 109.6267
11 | 1.3246 | 0.01198 | 0.0209 | 110.5676
11.5 | 1.3844 | 0.01245 | 0.0195 | 111.1968
12 | 1.4402 | 0.01309 | 0.0186 | 110.0229
12.5 | 1.4944 | 0.01367 | 0.018 | 109.3197
13 | 1.5112 | 0.01417 | 0.0247 | 106.6478
13.5 | 1.5304 | 0.01489 | 0.0306 | 102.7804
14 | 1.5493 | 0.01588 | 0.0359 | 97.563
14.5 | 1.5764 | 0.01675 | 0.0396 | 94.1134
15 | 1.5997 | 0.01794 | 0.0433 | 89.1695
15.5 | 1.6183 | 0.01957 | 0.0469 | 82.6929
16 | 1.6427 | 0.02112 | 0.0494 | 77.7794
16.5 | 1.6626 | 0.02312 | 0.0517 | 71.9118
17 | 1.6753 | 0.02584 | 0.0538 | 64.8336
17.5 | 1.693 | 0.02844 | 0.0551 | 59.5288
18 | 1.7011 | 0.032 | 0.0561 | 53.1594
18.5 | 1.7048 | 0.03622 | 0.0565 | 47.0679
19 | 1.7087 | 0.04068 | 0.0564 | 42.0034
19.5 | 1.6994 | 0.04669 | 0.0555 | 36.3975
20 | 1.685 | 0.05353 | 0.0539 | 31.4777

## 61. Re 3M Mach 0.25 (1)
BIGFOIL.COM POLAR EXPORT
NACA32116.5
NACA32116.5 |  |  |  | Cl Max: | 1.631 | at alpha= | 15.5 | deg
JavaFoil+Calcfoil stall+Eppler ext transition |  |  |  | L/D Max: | 95.738 | at alpha= | 9 | deg
Re: | 3000000 |  |  | Cd Min: | 0.00857 | at alpha= | 0.5 | deg
Mach: | 0.25 |  |  | Cl=0 at alpha= | -1.3077 | deg
|  |  |  | @ Cl=0.1, Cd= | 0.01006
|  |  |  | @ Cl=0.4, Cd= | 0.0090351
|  |  |  | @ Cl=0.6, Cd= | 0.0087281
alpha (deg) | Cl | Cd | Cm | Cl/Cd
-15.5 | -0.856 | 0.11006 | 0.008 | -7.774
-15 | -0.872 | 0.10362 | 0.008 | -8.413
-14.5 | -0.883 | 0.09764 | 0.008 | -9.047
-14 | -0.89 | 0.09224 | 0.008 | -9.654
-13.5 | -0.893 | 0.08691 | 0.008 | -10.276
-13 | -0.891 | 0.08194 | 0.008 | -10.876
-12.5 | -0.884 | 0.07707 | 0.008 | -11.469
-12 | -0.872 | 0.07248 | 0.008 | -12.027
-11.5 | -0.856 | 0.06807 | 0.008 | -12.572
-11 | -0.837 | 0.06356 | 0.008 | -13.163
-10.5 | -0.992 | 0.01361 | 0.014 | -72.884
-10 | -0.96 | 0.01309 | 0.014 | -73.338
-9.5 | -0.924 | 0.0126 | 0.013 | -73.306
-9 | -0.884 | 0.01213 | 0.013 | -72.812
-8.5 | -0.84 | 0.01172 | 0.013 | -71.638
-8 | -0.793 | 0.01141 | 0.013 | -69.531
-7.5 | -0.743 | 0.01109 | 0.012 | -67.036
-7 | -0.691 | 0.01078 | 0.012 | -64.141
-6.5 | -0.637 | 0.01053 | 0.012 | -60.505
-6 | -0.58 | 0.00913 | 0.011 | -63.582
-5.5 | -0.522 | 0.0095 | 0.011 | -54.979
-5 | -0.463 | 0.00934 | 0.011 | -49.536
-4.5 | -0.402 | 0.00977 | 0.01 | -41.18
-4 | -0.341 | 0.00961 | 0.01 | -35.453
-3.5 | -0.279 | 0.00958 | 0.01 | -29.08
-3 | -0.216 | 0.01007 | 0.009 | -21.427
-2.5 | -0.152 | 0.00957 | 0.009 | -15.931
-2 | -0.089 | 0.00949 | 0.009 | -9.34
-1.5 | -0.025 | 0.00948 | 0.008 | -2.597
-1 | 0.04 | 0.01006 | 0.008 | 3.935
-0.5 | 0.104 | 0.01006 | 0.008 | 10.308
0 | 0.168 | 0.01005 | 0.007 | 16.689
0.5 | 0.232 | 0.00857 | 0.007 | 27.035
1 | 0.295 | 0.0089 | 0.007 | 33.178
1.5 | 0.359 | 0.00897 | 0.007 | 39.982
2 | 0.422 | 0.00907 | 0.006 | 46.507
2.5 | 0.485 | 0.00864 | 0.006 | 56.131
3 | 0.548 | 0.00877 | 0.006 | 62.433
3.5 | 0.61 | 0.00872 | 0.005 | 69.897
4 | 0.672 | 0.00886 | 0.005 | 75.844
4.5 | 0.733 | 0.00858 | 0.005 | 85.41
5 | 0.794 | 0.0097 | 0.004 | 81.833
5.5 | 0.854 | 0.00993 | 0.004 | 85.993
6 | 0.914 | 0.0102 | 0.004 | 89.523
6.5 | 0.972 | 0.01069 | 0.003 | 90.986
7 | 1.03 | 0.011 | 0.003 | 93.591
7.5 | 1.086 | 0.01182 | 0.003 | 91.942
8 | 1.142 | 0.01215 | 0.002 | 93.978
8.5 | 1.195 | 0.01254 | 0.002 | 95.31
9 | 1.247 | 0.01303 | 0.002 | 95.738
9.5 | 1.298 | 0.01357 | 0.002 | 95.616
10 | 1.345 | 0.01425 | 0.001 | 94.389
10.5 | 1.391 | 0.01509 | 0.001 | 92.157
11 | 1.433 | 0.01615 | 0.001 | 88.764
11.5 | 1.472 | 0.01739 | 0 | 84.665
12 | 1.508 | 0.01887 | 0 | 79.95
12.5 | 1.54 | 0.02078 | 0 | 74.114
13 | 1.567 | 0.02316 | 0 | 67.666
13.5 | 1.59 | 0.02601 | -0.001 | 61.156
14 | 1.609 | 0.02952 | -0.001 | 54.507
14.5 | 1.621 | 0.03399 | -0.001 | 47.682
15 | 1.629 | 0.03898 | -0.001 | 41.776
15.5 | 1.631 | 0.04502 | -0.002 | 36.219
16 | 1.626 | 0.05216 | -0.002 | 31.167
16.5 | 1.618 | 0.05981 | -0.002 | 27.049
17 | 1.602 | 0.06887 | -0.002 | 23.262
17.5 | 1.582 | 0.07854 | -0.002 | 20.147
18 | 1.559 | 0.0892 | -0.002 | 17.473
18.5 | 1.53 | 0.10012 | -0.003 | 15.286
19 | 1.496 | 0.11159 | -0.003 | 13.407
19.5 | 1.458 | 0.12349 | -0.003 | 11.808
20 | 1.417 | 0.13568 | -0.003 | 10.441

## 62. Re 3M Mach 0.25 (2)
BIGFOIL.COM POLAR EXPORT
NACA32116.5
NACA32116.5 |  |  |  | Cl Max: | 1.6588 | at alpha= | 17 | deg
XFOIL ncrit=9 |  |  |  | L/D Max: | 107.093 | at alpha= | 9.5 | deg
Re: | 3000000 |  |  | Cd Min: | 0.09457 | at alpha= | -20 | deg
Mach: | 0.25 |  |  | Cl=0 at alpha= | -1.7293 | deg
|  |  |  | @ Cl=0.1, Cd= | 0.0081416
|  |  |  | @ Cl=0.4, Cd= | 0.007002
|  |  |  | @ Cl=0.6, Cd= | 0.0075567
alpha (deg) | Cl | Cd | Cm | Cl/Cd
-20 | -1.1444 | 0.09457 | -0.0441 | -12.1011
-19.5 | -1.1725 | 0.08334 | -0.0498 | -14.0689
-19 | -1.1945 | 0.07335 | -0.0544 | -16.2849
-18.5 | -1.2154 | 0.06406 | -0.0581 | -18.9728
-18 | -1.2135 | 0.0577 | -0.0601 | -21.0312
-17.5 | -1.2234 | 0.05048 | -0.0619 | -24.2353
-17 | -1.2244 | 0.04461 | -0.0626 | -27.4468
-16.5 | -1.2243 | 0.03921 | -0.0624 | -31.2242
-16 | -1.2167 | 0.03486 | -0.0613 | -34.9025
-15.5 | -1.2082 | 0.03093 | -0.0595 | -39.0624
-15 | -1.1932 | 0.0278 | -0.057 | -42.9209
-14.5 | -1.1801 | 0.02486 | -0.0536 | -47.4698
-14 | -1.1609 | 0.02266 | -0.0497 | -51.2312
-13.5 | -1.1482 | 0.02046 | -0.0445 | -56.1193
-13 | -1.1423 | 0.01834 | -0.0375 | -62.2846
-12.5 | -1.1263 | 0.01713 | -0.0307 | -65.7501
-12 | -1.0869 | 0.01615 | -0.0276 | -67.3003
-11.5 | -1.0287 | 0.01504 | -0.0281 | -68.3976
-11 | -0.9728 | 0.01398 | -0.028 | -69.5851
-10.5 | -0.9178 | 0.01312 | -0.0273 | -69.9543
-10 | -0.8605 | 0.01225 | -0.0271 | -70.2449
-9.5 | -0.7895 | 0.0112 | -0.0299 | -70.4911
-9 | -0.6885 | 0.0105 | -0.0387 | -65.5714
-8.5 | -0.6135 | 0.00997 | -0.0419 | -61.5346
-8 | -0.5802 | 0.00975 | -0.0363 | -59.5077
-7.5 | -0.5529 | 0.00942 | -0.0295 | -58.6943
-7 | -0.5152 | 0.00923 | -0.0247 | -55.818
-6.5 | -0.4719 | 0.00906 | -0.0211 | -52.0861
-6 | -0.4258 | 0.0089 | -0.0181 | -47.8427
-5.5 | -0.38 | 0.0087 | -0.0151 | -43.6782
-5 | -0.3319 | 0.00858 | -0.0126 | -38.683
-4.5 | -0.2823 | 0.00849 | -0.0104 | -33.2509
-4 | -0.2337 | 0.00841 | -0.008 | -27.7883
-3.5 | -0.1828 | 0.00834 | -0.0061 | -21.9185
-3 | -0.1312 | 0.0083 | -0.0044 | -15.8072
-2.5 | -0.0802 | 0.00824 | -0.0026 | -9.733
-2 | -0.0281 | 0.00822 | -0.001 | -3.4185
-1.5 | 0.0238 | 0.00824 | 0.0007 | 2.8883
-1 | 0.076 | 0.00825 | 0.0022 | 9.2121
-0.5 | 0.1225 | 0.00804 | 0.0049 | 15.2363
0 | 0.151 | 0.00698 | 0.0108 | 21.6332
0.5 | 0.1932 | 0.00672 | 0.0143 | 28.75
1 | 0.2391 | 0.00667 | 0.017 | 35.8471
1.5 | 0.2861 | 0.00674 | 0.0196 | 42.4481
2 | 0.3328 | 0.00682 | 0.0222 | 48.7977
2.5 | 0.3788 | 0.00696 | 0.0251 | 54.4253
3 | 0.4242 | 0.00705 | 0.0281 | 60.1702
3.5 | 0.4729 | 0.00716 | 0.0304 | 66.0475
4 | 0.5204 | 0.00731 | 0.033 | 71.1902
4.5 | 0.5686 | 0.00743 | 0.0355 | 76.5276
5 | 0.6157 | 0.00762 | 0.0381 | 80.8005
5.5 | 0.6651 | 0.00782 | 0.0403 | 85.0512
6 | 0.7231 | 0.00803 | 0.0406 | 90.0498
6.5 | 0.7891 | 0.00838 | 0.0392 | 94.1647
7 | 0.8599 | 0.00881 | 0.0366 | 97.605
7.5 | 0.937 | 0.00918 | 0.0329 | 102.0697
8 | 1.0057 | 0.00965 | 0.0309 | 104.2176
8.5 | 1.06 | 0.01018 | 0.0318 | 104.1257
9 | 1.1265 | 0.01061 | 0.0304 | 106.1734
9.5 | 1.1898 | 0.01111 | 0.0295 | 107.0927
10 | 1.2423 | 0.01176 | 0.0307 | 105.6378
10.5 | 1.3066 | 0.01228 | 0.0295 | 106.4007
11 | 1.3695 | 0.01286 | 0.0285 | 106.493
11.5 | 1.428 | 0.01366 | 0.0281 | 104.5388
12 | 1.4806 | 0.01434 | 0.0289 | 103.2497
12.5 | 1.4993 | 0.01506 | 0.0357 | 99.5551
13 | 1.5187 | 0.01608 | 0.0418 | 94.4465
13.5 | 1.54 | 0.01732 | 0.0471 | 88.9145
14 | 1.566 | 0.01861 | 0.0512 | 84.1483
14.5 | 1.588 | 0.02032 | 0.055 | 78.1496
15 | 1.6045 | 0.02262 | 0.0585 | 70.9328
15.5 | 1.6273 | 0.02486 | 0.0609 | 65.4586
16 | 1.6419 | 0.0279 | 0.0629 | 58.8495
16.5 | 1.6494 | 0.03179 | 0.0643 | 51.8842
17 | 1.6588 | 0.03582 | 0.065 | 46.3093
17.5 | 1.6553 | 0.04124 | 0.065 | 40.1382
18 | 1.6467 | 0.04744 | 0.0642 | 34.7112
18.5 | 1.6354 | 0.05419 | 0.0627 | 30.179
19 | 1.6103 | 0.06264 | 0.0602 | 25.7072
19.5 | 1.5674 | 0.07341 | 0.056 | 21.3513
20 | 1.5323 | 0.08365 | 0.0518 | 18.318

## 63. Re 3M Mach 0.50 (1)
BIGFOIL.COM POLAR EXPORT
NACA32116.5
NACA32116.5 |  |  |  | Cl Max: | 1.312 | at alpha= | 10 | deg
JavaFoil+Calcfoil stall+Eppler ext transition |  |  |  | L/D Max: | 81.358 | at alpha= | 6.5 | deg
Re: | 3000000 |  |  | Cd Min: | 0.00828 | at alpha= | 2 | deg
Mach: | 0.5 |  |  | Cl=0 at alpha= | -1.3099 | deg
|  |  |  | @ Cl=0.1, Cd= | 0.0097778
|  |  |  | @ Cl=0.4, Cd= | 0.0085659
|  |  |  | @ Cl=0.6, Cd= | 0.0098977
alpha (deg) | Cl | Cd | Cm | Cl/Cd
-20 | -1.022 | 0.15274 | 0.012 | -6.691
-19.5 | -0.996 | 0.14294 | 0.012 | -6.968
-19 | -0.969 | 0.14917 | 0.011 | -6.493
-18.5 | -0.942 | 0.1371 | 0.011 | -6.874
-18 | -0.916 | 0.12793 | 0.011 | -7.161
-17.5 | -0.889 | 0.13905 | 0.011 | -6.39
-17 | -0.862 | 0.12373 | 0.01 | -6.966
-16.5 | -0.835 | 0.11461 | 0.01 | -7.29
-16 | -0.808 | 0.13328 | 0.01 | -6.065
-15.5 | -0.781 | 0.1119 | 0.01 | -6.981
-15 | -0.755 | 0.10222 | 0.009 | -7.382
-14.5 | -0.728 | 0.09509 | 0.009 | -7.654
-14 | -0.7 | 0.10149 | 0.009 | -6.899
-13.5 | -0.673 | 0.0913 | 0.009 | -7.373
-13 | -0.646 | 0.08378 | 0.009 | -7.716
-12.5 | -0.619 | 0.08905 | 0.008 | -6.946
-12 | -0.591 | 0.07982 | 0.008 | -7.409
-11.5 | -0.564 | 0.07288 | 0.008 | -7.744
-11 | -0.537 | 0.07609 | 0.007 | -7.054
-10.5 | -0.509 | 0.06837 | 0.007 | -7.45
-10 | -0.482 | 0.067 | 0.007 | -7.194
-9.5 | -0.455 | 0.06226 | 0.007 | -7.301
-9 | -0.427 | 0.06066 | 0.007 | -7.04
-8.5 | -0.557 | 0.05628 | 0.007 | -9.892
-8 | -0.613 | 0.05055 | 0.007 | -12.116
-7.5 | -0.61 | 0.04633 | 0.007 | -13.157
-7 | -0.587 | 0.0427 | 0.007 | -13.748
-6.5 | -0.678 | 0.01178 | 0.013 | -57.499
-6 | -0.626 | 0.01138 | 0.013 | -55.018
-5.5 | -0.569 | 0.01099 | 0.012 | -51.786
-5 | -0.508 | 0.01073 | 0.012 | -47.351
-4.5 | -0.444 | 0.01046 | 0.012 | -42.406
-4 | -0.377 | 0.0091 | 0.011 | -41.475
-3.5 | -0.309 | 0.00943 | 0.011 | -32.813
-3 | -0.24 | 0.00936 | 0.011 | -25.643
-2.5 | -0.17 | 0.00931 | 0.01 | -18.241
-2 | -0.099 | 0.00937 | 0.01 | -10.544
-1.5 | -0.027 | 0.00932 | 0.009 | -2.948
-1 | 0.044 | 0.00935 | 0.009 | 4.721
-0.5 | 0.116 | 0.0099 | 0.009 | 11.687
0 | 0.187 | 0.00957 | 0.008 | 19.532
0.5 | 0.258 | 0.01034 | 0.008 | 24.951
1 | 0.329 | 0.00847 | 0.008 | 38.809
1.5 | 0.399 | 0.00857 | 0.007 | 46.556
2 | 0.469 | 0.00828 | 0.007 | 56.611
2.5 | 0.538 | 0.0097 | 0.007 | 55.496
3 | 0.607 | 0.00992 | 0.006 | 61.228
3.5 | 0.675 | 0.01012 | 0.006 | 66.703
4 | 0.742 | 0.01039 | 0.005 | 71.462
4.5 | 0.808 | 0.01075 | 0.005 | 75.198
5 | 0.873 | 0.01114 | 0.005 | 78.312
5.5 | 0.936 | 0.0118 | 0.004 | 79.262
6 | 0.997 | 0.01233 | 0.004 | 80.793
6.5 | 1.055 | 0.01297 | 0.004 | 81.358
7 | 1.11 | 0.01372 | 0.003 | 80.94
7.5 | 1.162 | 0.01466 | 0.003 | 79.257
8 | 1.208 | 0.01628 | 0.003 | 74.233
8.5 | 1.248 | 0.01775 | 0.002 | 70.337
9 | 1.28 | 0.01978 | 0.002 | 64.746
9.5 | 1.303 | 0.02267 | 0.002 | 57.472
10 | 1.312 | 0.0267 | 0.001 | 49.139
10.5 | 1.302 | 0.03325 | 0.001 | 39.163
11 | 1.272 | 0.04259 | 0.001 | 29.869
11.5 | 1.201 | 0.05794 | 0 | 20.733
12 | 1.035 | 0.08234 | 0 | 12.565
12.5 | 0.789 | 0.10628 | 0 | 7.425
13 | 0.813 | 0.11438 | 0 | 7.107
13.5 | 0.84 | 0.11721 | 0 | 7.164
14 | 0.869 | 0.11919 | -0.001 | 7.292
14.5 | 0.898 | 0.12556 | -0.001 | 7.154
15 | 0.928 | 0.12932 | -0.001 | 7.172

## 64. Re 3M Mach 0.50 (2)
BIGFOIL.COM POLAR EXPORT
NACA32116.5
NACA32116.5 |  |  |  | Cl Max: | 1.4458 | at alpha= | 12 | deg
XFOIL ncrit=9 |  |  |  | L/D Max: | 89.8446 | at alpha= | 7.5 | deg
Re: | 3000000 |  |  | Cd Min: | 0.14486 | at alpha= | -15 | deg
Mach: | 0.5 |  |  | Cl=0 at alpha= | -1.8363 | deg
|  |  |  | @ Cl=0.1, Cd= | 0.0087374
|  |  |  | @ Cl=0.4, Cd= | 0.0076818
|  |  |  | @ Cl=0.6, Cd= | 0.00825
alpha (deg) | Cl | Cd | Cm | Cl/Cd
-15 | -0.4918 | 0.14486 | -0.0165 | -3.395
-14.5 | -0.5012 | 0.13213 | -0.0222 | -3.7932
-14 | -0.5002 | 0.12248 | -0.0265 | -4.0839
-13.5 | -0.4969 | 0.11363 | -0.0303 | -4.373
-13 | -0.5124 | 0.10106 | -0.0361 | -5.0703
-12.5 | -0.546 | 0.0851 | -0.0449 | -6.416
-12 | -0.5857 | 0.07093 | -0.0535 | -8.2574
-11.5 | -0.6269 | 0.05887 | -0.0601 | -10.6489
-11 | -0.6647 | 0.04932 | -0.0633 | -13.4773
-10.5 | -0.707 | 0.04058 | -0.0637 | -17.4224
-10 | -0.7203 | 0.03229 | -0.0666 | -22.3072
-9 | -0.6726 | 0.02206 | -0.0657 | -30.4896
-8.5 | -0.5616 | 0.01499 | -0.0768 | -37.465
-8 | -0.5126 | 0.01335 | -0.0742 | -38.397
-7.5 | -0.4974 | 0.01215 | -0.0645 | -40.9383
-7 | -0.4752 | 0.01126 | -0.0554 | -42.2025
-6.5 | -0.4496 | 0.01048 | -0.0467 | -42.9008
-6 | -0.4118 | 0.01 | -0.0397 | -41.18
-5.5 | -0.3713 | 0.00964 | -0.0332 | -38.5166
-5 | -0.3307 | 0.00941 | -0.0268 | -35.1435
-4.5 | -0.2875 | 0.00913 | -0.0209 | -31.4896
-4 | -0.2368 | 0.00902 | -0.0166 | -26.2528
-3.5 | -0.1833 | 0.00887 | -0.0129 | -20.6652
-3 | -0.1296 | 0.00876 | -0.0094 | -14.7945
-2.5 | -0.0737 | 0.00872 | -0.0063 | -8.4518
-2 | -0.0183 | 0.00867 | -0.0033 | -2.1107
-1.5 | 0.0376 | 0.00869 | -0.0003 | 4.3268
-1 | 0.0941 | 0.00873 | 0.0025 | 10.7789
-0.5 | 0.1498 | 0.0088 | 0.0054 | 17.0227
0 | 0.1834 | 0.00807 | 0.0122 | 22.7261
0.5 | 0.2186 | 0.00752 | 0.0188 | 29.0691
1.5 | 0.3131 | 0.00754 | 0.0279 | 41.5252
2 | 0.3636 | 0.00761 | 0.032 | 47.7792
2.5 | 0.4143 | 0.00771 | 0.0361 | 53.7354
3 | 0.4627 | 0.00776 | 0.0409 | 59.6263
3.5 | 0.5122 | 0.00789 | 0.0455 | 64.9176
4 | 0.5522 | 0.00806 | 0.052 | 68.5112
4.5 | 0.596 | 0.00823 | 0.058 | 72.418
5 | 0.6419 | 0.00846 | 0.0635 | 75.8747
5.5 | 0.6989 | 0.00884 | 0.0668 | 79.0611
6 | 0.7852 | 0.00939 | 0.0643 | 83.6209
6.5 | 0.8885 | 0.01002 | 0.0589 | 88.6727
7.5 | 1.0404 | 0.01158 | 0.0589 | 89.8446
8 | 1.1156 | 0.01248 | 0.0592 | 89.391
8.5 | 1.1853 | 0.01362 | 0.0603 | 87.0264
9 | 1.2487 | 0.015 | 0.0621 | 83.2467
9.5 | 1.3193 | 0.01655 | 0.0625 | 79.716
10 | 1.385 | 0.01858 | 0.0629 | 74.5425
10.5 | 1.409 | 0.02108 | 0.0682 | 66.8406
11 | 1.425 | 0.02392 | 0.0739 | 59.5736
11.5 | 1.4379 | 0.02754 | 0.0782 | 52.2113
12 | 1.4458 | 0.03197 | 0.0812 | 45.2236
12.5 | 1.4399 | 0.03773 | 0.0828 | 38.1633
13 | 1.429 | 0.04416 | 0.0834 | 32.3596
13.5 | 1.4094 | 0.05153 | 0.0829 | 27.3511
14 | 1.3826 | 0.05976 | 0.0811 | 23.1359
14.5 | 1.3437 | 0.06936 | 0.0777 | 19.3728
15 | 1.3023 | 0.07957 | 0.0733 | 16.3667
15.5 | 1.2613 | 0.09022 | 0.0681 | 13.9803
16 | 1.2153 | 0.10179 | 0.0617 | 11.9393
16.5 | 1.1618 | 0.11469 | 0.0538 | 10.1299
17 | 1.1217 | 0.12681 | 0.0463 | 8.8455

## 65. Re 4M Mach 0.00 (1)
BIGFOIL.COM POLAR EXPORT
NACA32116.5
NACA32116.5 |  |  |  | Cl Max: | 1.724 | at alpha= | 17 | deg
JavaFoil+Calcfoil stall+Eppler ext transition |  |  |  | L/D Max: | 106.581 | at alpha= | 10 | deg
Re: | 4000000 |  |  | Cd Min: | 0.00822 | at alpha= | 0.5 | deg
Mach: | 0 |  |  | Cl=0 at alpha= | -1.3064 | deg
|  |  |  | @ Cl=0.1, Cd= | 0.0095
|  |  |  | @ Cl=0.4, Cd= | 0.0085779
|  |  |  | @ Cl=0.6, Cd= | 0.0086407
alpha (deg) | Cl | Cd | Cm | Cl/Cd
-19.5 | -0.986 | 0.14823 | 0.01 | -6.654
-19 | -0.995 | 0.14171 | 0.01 | -7.021
-18.5 | -1.002 | 0.13483 | 0.01 | -7.435
-18 | -1.008 | 0.12861 | 0.009 | -7.839
-17.5 | -1.012 | 0.12254 | 0.009 | -8.259
-17 | -1.014 | 0.1167 | 0.009 | -8.69
-16.5 | -1.014 | 0.11086 | 0.009 | -9.148
-16 | -1.012 | 0.10534 | 0.009 | -9.607
-15.5 | -1.008 | 0.09969 | 0.009 | -10.11
-15 | -1.002 | 0.09419 | 0.009 | -10.633
-14.5 | -1.187 | 0.0184 | 0.016 | -64.501
-14 | -1.18 | 0.01682 | 0.015 | -70.171
-13.5 | -1.167 | 0.01585 | 0.015 | -73.614
-13 | -1.149 | 0.01502 | 0.015 | -76.493
-12.5 | -1.127 | 0.01427 | 0.015 | -78.975
-12 | -1.1 | 0.01368 | 0.014 | -80.42
-11.5 | -1.07 | 0.01312 | 0.014 | -81.573
-11 | -1.037 | 0.01263 | 0.014 | -82.079
-10.5 | -1.001 | 0.01217 | 0.014 | -82.257
-10 | -0.962 | 0.01175 | 0.013 | -81.812
-9.5 | -0.92 | 0.01137 | 0.013 | -80.92
-9 | -0.875 | 0.01105 | 0.013 | -79.246
-8.5 | -0.828 | 0.01075 | 0.012 | -77.09
-8 | -0.78 | 0.01047 | 0.012 | -74.438
-7.5 | -0.729 | 0.00905 | 0.012 | -80.469
-7 | -0.676 | 0.00938 | 0.012 | -72.059
-6.5 | -0.621 | 0.00916 | 0.011 | -67.784
-6 | -0.565 | 0.00903 | 0.011 | -62.573
-5.5 | -0.508 | 0.00939 | 0.011 | -54.094
-5 | -0.45 | 0.00926 | 0.01 | -48.555
-4.5 | -0.391 | 0.00913 | 0.01 | -42.809
-4 | -0.331 | 0.0096 | 0.01 | -34.465
-3.5 | -0.27 | 0.00956 | 0.009 | -28.278
-3 | -0.209 | 0.00944 | 0.009 | -22.16
-2.5 | -0.148 | 0.0094 | 0.009 | -15.711
-2 | -0.086 | 0.00994 | 0.008 | -8.641
-1.5 | -0.024 | 0.00992 | 0.008 | -2.405
-1 | 0.038 | 0.00988 | 0.008 | 3.88
-0.5 | 0.1 | 0.0095 | 0.008 | 10.576
0 | 0.162 | 0.00952 | 0.007 | 17.069
0.5 | 0.224 | 0.00822 | 0.007 | 27.296
1 | 0.286 | 0.00892 | 0.007 | 32.091
1.5 | 0.348 | 0.00897 | 0.006 | 38.751
2 | 0.409 | 0.00851 | 0.006 | 48.062
2.5 | 0.47 | 0.00893 | 0.006 | 52.639
3 | 0.531 | 0.00899 | 0.005 | 59.063
3.5 | 0.592 | 0.00863 | 0.005 | 68.565
4 | 0.652 | 0.00871 | 0.005 | 74.846
4.5 | 0.712 | 0.00888 | 0.004 | 80.214
5 | 0.771 | 0.00856 | 0.004 | 90.107
5.5 | 0.83 | 0.00898 | 0.004 | 92.425
6 | 0.889 | 0.00868 | 0.004 | 102.402
6.5 | 0.947 | 0.0098 | 0.003 | 96.562
7 | 1.003 | 0.01031 | 0.003 | 97.301
7.5 | 1.06 | 0.01081 | 0.003 | 98.014
8 | 1.115 | 0.01104 | 0.002 | 100.975
8.5 | 1.169 | 0.01124 | 0.002 | 104.07
9 | 1.222 | 0.01158 | 0.002 | 105.547
9.5 | 1.274 | 0.01197 | 0.002 | 106.437
10 | 1.324 | 0.01242 | 0.001 | 106.581
10.5 | 1.372 | 0.01302 | 0.001 | 105.407
11 | 1.419 | 0.01366 | 0.001 | 103.856
11.5 | 1.463 | 0.01444 | 0 | 101.296
12 | 1.505 | 0.0153 | 0 | 98.364
12.5 | 1.543 | 0.01642 | 0 | 93.972
13 | 1.579 | 0.01776 | 0 | 88.901
13.5 | 1.612 | 0.01933 | -0.001 | 83.368
14 | 1.64 | 0.0213 | -0.001 | 76.991
14.5 | 1.664 | 0.02376 | -0.001 | 70.06
15 | 1.685 | 0.02662 | -0.001 | 63.289
15.5 | 1.701 | 0.0301 | -0.002 | 56.519
16 | 1.712 | 0.03445 | -0.002 | 49.688
16.5 | 1.721 | 0.03923 | -0.002 | 43.856
17 | 1.724 | 0.04479 | -0.002 | 38.484
17.5 | 1.723 | 0.05134 | -0.002 | 33.571
18 | 1.721 | 0.05833 | -0.003 | 29.504
18.5 | 1.714 | 0.06644 | -0.003 | 25.803
19 | 1.705 | 0.07462 | -0.003 | 22.85
19.5 | 1.693 | 0.08361 | -0.003 | 20.247
20 | 1.679 | 0.09309 | -0.003 | 18.036

## 66. Re 4M Mach 0.00 (2)
BIGFOIL.COM POLAR EXPORT
NACA32116.5
NACA32116.5 |  |  |  | Cl Max: | 1.7576 | at alpha= | 19.5 | deg
XFOIL ncrit=9 |  |  |  | L/D Max: | 119.61 | at alpha= | 10.5 | deg
Re: | 4000000 |  |  | Cd Min: | 0.0448 | at alpha= | 20 | deg
Mach: | 0 |  |  | Cl=0 at alpha= | -1.6713 | deg
|  |  |  | @ Cl=0.1, Cd= | 0.0078488
|  |  |  | @ Cl=0.4, Cd= | 0.0066021
|  |  |  | @ Cl=0.6, Cd= | 0.0070376
alpha (deg) | Cl | Cd | Cm | Cl/Cd
-20 | -1.4936 | 0.03995 | -0.0537 | -37.3867
-19.5 | -1.49 | 0.03549 | -0.0533 | -41.9837
-19 | -1.479 | 0.03192 | -0.0525 | -46.3346
-18.5 | -1.4654 | 0.02884 | -0.0511 | -50.8114
-18 | -1.4473 | 0.0263 | -0.0493 | -55.0304
-17.5 | -1.4271 | 0.02413 | -0.0472 | -59.1421
-17 | -1.4049 | 0.02224 | -0.0448 | -63.17
-16.5 | -1.3831 | 0.0205 | -0.0418 | -67.4683
-16 | -1.3579 | 0.01912 | -0.0386 | -71.0199
-15.5 | -1.3337 | 0.01788 | -0.0349 | -74.5917
-15 | -1.3069 | 0.01695 | -0.0309 | -77.1032
-14.5 | -1.2832 | 0.01604 | -0.0261 | -80
-14 | -1.2588 | 0.01536 | -0.0211 | -81.9531
-13.5 | -1.2358 | 0.01468 | -0.0155 | -84.1826
-13 | -1.1857 | 0.0136 | -0.0157 | -87.1838
-12.5 | -1.129 | 0.01289 | -0.0166 | -87.5873
-12 | -1.0721 | 0.0123 | -0.0174 | -87.1626
-11.5 | -1.0222 | 0.01172 | -0.0166 | -87.2184
-11 | -0.9624 | 0.01114 | -0.0178 | -86.3914
-10.5 | -0.9026 | 0.01065 | -0.0189 | -84.7512
-10 | -0.8217 | 0.01003 | -0.0246 | -81.9242
-9.5 | -0.7303 | 0.00934 | -0.0327 | -78.1906
-9 | -0.6777 | 0.00908 | -0.032 | -74.6366
-8.5 | -0.6463 | 0.00897 | -0.0266 | -72.0513
-8 | -0.6083 | 0.00884 | -0.0227 | -68.8122
-7.5 | -0.5655 | 0.00871 | -0.0197 | -64.9254
-7 | -0.5234 | 0.00847 | -0.0167 | -61.7946
-6.5 | -0.4773 | 0.00833 | -0.0144 | -57.2989
-6 | -0.43 | 0.00821 | -0.0124 | -52.3752
-5.5 | -0.3814 | 0.00813 | -0.0106 | -46.9127
-5 | -0.3344 | 0.00801 | -0.0085 | -41.7478
-4.5 | -0.2853 | 0.00795 | -0.0069 | -35.8868
-4 | -0.2358 | 0.00793 | -0.0053 | -29.7352
-3.5 | -0.1865 | 0.00787 | -0.0037 | -23.6976
-3 | -0.1353 | 0.00782 | -0.0024 | -17.3018
-2.5 | -0.085 | 0.00781 | -0.001 | -10.8835
-2 | -0.0334 | 0.0078 | 0.0001 | -4.2821
-1.5 | 0.0174 | 0.00781 | 0.0015 | 2.2279
-1 | 0.0685 | 0.00783 | 0.0027 | 8.7484
-0.5 | 0.1188 | 0.00786 | 0.0041 | 15.1145
0 | 0.1476 | 0.00678 | 0.0096 | 21.7699
0.5 | 0.1897 | 0.00648 | 0.0125 | 29.2747
1 | 0.2347 | 0.00642 | 0.0149 | 36.5576
1.5 | 0.2817 | 0.00642 | 0.017 | 43.8785
2.5 | 0.375 | 0.00658 | 0.0212 | 56.9909
3 | 0.4203 | 0.00662 | 0.0236 | 63.4894
3.5 | 0.4684 | 0.00673 | 0.0254 | 69.5988
4 | 0.5162 | 0.00682 | 0.0273 | 75.6891
4.5 | 0.5641 | 0.00692 | 0.0291 | 81.5173
5 | 0.6099 | 0.00707 | 0.0314 | 86.2659
5.5 | 0.6572 | 0.00718 | 0.0333 | 91.532
6 | 0.7055 | 0.00732 | 0.035 | 96.3798
6.5 | 0.7558 | 0.00753 | 0.0361 | 100.3718
7 | 0.815 | 0.00782 | 0.0353 | 104.2199
7.5 | 0.8829 | 0.00809 | 0.0324 | 109.1347
8 | 0.9557 | 0.00845 | 0.0284 | 113.1006
8.5 | 1.0242 | 0.00889 | 0.0253 | 115.2081
9 | 1.0771 | 0.00918 | 0.0257 | 117.3312
9.5 | 1.141 | 0.00958 | 0.0235 | 119.1023
10 | 1.2002 | 0.01009 | 0.0223 | 118.9495
10.5 | 1.2571 | 0.01051 | 0.0215 | 119.6099
11 | 1.3056 | 0.01092 | 0.0225 | 119.5604
11.5 | 1.3642 | 0.01145 | 0.0211 | 119.1441
12 | 1.4217 | 0.01194 | 0.0198 | 119.0704
12.5 | 1.4781 | 0.01241 | 0.0188 | 119.1056
13 | 1.5303 | 0.01308 | 0.0182 | 116.9954
13.5 | 1.5596 | 0.01364 | 0.0223 | 114.3402
14 | 1.5814 | 0.01423 | 0.0276 | 111.1314
14.5 | 1.6019 | 0.01507 | 0.0327 | 106.2973
15 | 1.6237 | 0.0161 | 0.037 | 100.8509
15.5 | 1.6488 | 0.01712 | 0.0405 | 96.3084
16 | 1.668 | 0.0186 | 0.0441 | 89.6774
16.5 | 1.6904 | 0.02015 | 0.0468 | 83.8908
17 | 1.7112 | 0.02197 | 0.0491 | 77.888
17.5 | 1.7246 | 0.02449 | 0.0512 | 70.4206
18 | 1.7413 | 0.02698 | 0.0527 | 64.5404
18.5 | 1.7468 | 0.03058 | 0.0539 | 57.1223
19 | 1.7542 | 0.0343 | 0.0544 | 51.1429
19.5 | 1.7576 | 0.0386 | 0.0544 | 45.5337
20 | 1.7446 | 0.0448 | 0.0537 | 38.942

## 67. Re 4M Mach 0.10 (1)
BIGFOIL.COM POLAR EXPORT
NACA32116.5
NACA32116.5 |  |  |  | Cl Max: | 1.71 | at alpha= | 17 | deg
JavaFoil+Calcfoil stall+Eppler ext transition |  |  |  | L/D Max: | 105.644 | at alpha= | 9.5 | deg
Re: | 4000000 |  |  | Cd Min: | 0.00827 | at alpha= | 0.5 | deg
Mach: | 0.1 |  |  | Cl=0 at alpha= | -1.3095 | deg
|  |  |  | @ Cl=0.1, Cd= | 0.0095369
|  |  |  | @ Cl=0.4, Cd= | 0.0086252
|  |  |  | @ Cl=0.6, Cd= | 0.0086767
alpha (deg) | Cl | Cd | Cm | Cl/Cd
-19 | -0.959 | 0.14357 | 0.01 | -6.678
-18.5 | -0.969 | 0.13655 | 0.01 | -7.099
-18 | -0.978 | 0.13028 | 0.009 | -7.509
-17.5 | -0.985 | 0.12401 | 0.009 | -7.944
-17 | -0.99 | 0.11807 | 0.009 | -8.386
-16.5 | -0.993 | 0.11193 | 0.009 | -8.872
-16 | -0.993 | 0.10641 | 0.009 | -9.336
-15.5 | -0.992 | 0.10091 | 0.009 | -9.826
-15 | -0.987 | 0.09541 | 0.009 | -10.349
-14.5 | -0.98 | 0.09036 | 0.009 | -10.85
-14 | -1.166 | 0.01742 | 0.015 | -66.915
-13.5 | -1.157 | 0.01617 | 0.015 | -71.532
-13 | -1.142 | 0.01526 | 0.015 | -74.818
-12.5 | -1.121 | 0.01451 | 0.015 | -77.269
-12 | -1.097 | 0.01385 | 0.015 | -79.189
-11.5 | -1.068 | 0.01326 | 0.014 | -80.541
-11 | -1.036 | 0.01275 | 0.014 | -81.218
-10.5 | -1.001 | 0.01231 | 0.014 | -81.265
-10 | -0.962 | 0.01189 | 0.013 | -80.94
-9.5 | -0.921 | 0.01149 | 0.013 | -80.159
-9 | -0.877 | 0.01113 | 0.013 | -78.797
-8.5 | -0.831 | 0.01085 | 0.013 | -76.527
-8 | -0.782 | 0.01056 | 0.012 | -74.074
-7.5 | -0.731 | 0.00908 | 0.012 | -80.477
-7 | -0.678 | 0.0089 | 0.012 | -76.217
-6.5 | -0.624 | 0.00922 | 0.011 | -67.683
-6 | -0.568 | 0.00907 | 0.011 | -62.609
-5.5 | -0.51 | 0.00944 | 0.011 | -54.028
-5 | -0.452 | 0.00928 | 0.01 | -48.69
-4.5 | -0.392 | 0.00918 | 0.01 | -42.766
-4 | -0.332 | 0.00967 | 0.01 | -34.368
-3.5 | -0.272 | 0.00955 | 0.009 | -28.447
-3 | -0.21 | 0.00951 | 0.009 | -22.114
-2.5 | -0.148 | 0.00946 | 0.009 | -15.682
-2 | -0.086 | 0.00997 | 0.009 | -8.655
-1.5 | -0.024 | 0.00995 | 0.008 | -2.408
-1 | 0.039 | 0.00996 | 0.008 | 3.866
-0.5 | 0.101 | 0.00953 | 0.008 | 10.591
0 | 0.163 | 0.00955 | 0.007 | 17.102
0.5 | 0.225 | 0.00827 | 0.007 | 27.25
1 | 0.288 | 0.00895 | 0.007 | 32.129
1.5 | 0.349 | 0.00902 | 0.006 | 38.754
2 | 0.411 | 0.00854 | 0.006 | 48.16
2.5 | 0.473 | 0.00896 | 0.006 | 52.736
3 | 0.534 | 0.00902 | 0.005 | 59.149
3.5 | 0.595 | 0.00867 | 0.005 | 68.592
4 | 0.655 | 0.00875 | 0.005 | 74.854
4.5 | 0.715 | 0.00892 | 0.004 | 80.162
5 | 0.775 | 0.00859 | 0.004 | 90.176
5.5 | 0.834 | 0.00879 | 0.004 | 94.849
6 | 0.893 | 0.00872 | 0.004 | 102.35
6.5 | 0.951 | 0.00988 | 0.003 | 96.177
7 | 1.008 | 0.0104 | 0.003 | 96.861
7.5 | 1.064 | 0.0109 | 0.003 | 97.656
8 | 1.12 | 0.01109 | 0.002 | 100.932
8.5 | 1.174 | 0.01135 | 0.002 | 103.448
9 | 1.227 | 0.0117 | 0.002 | 104.868
9.5 | 1.278 | 0.0121 | 0.002 | 105.644
10 | 1.328 | 0.01258 | 0.001 | 105.61
10.5 | 1.376 | 0.01321 | 0.001 | 104.2
11 | 1.422 | 0.0139 | 0.001 | 102.314
11.5 | 1.466 | 0.01468 | 0 | 99.869
12 | 1.507 | 0.0156 | 0 | 96.632
12.5 | 1.545 | 0.01681 | 0 | 91.877
13 | 1.58 | 0.01825 | 0 | 86.571
13.5 | 1.611 | 0.01994 | -0.001 | 80.798
14 | 1.638 | 0.02211 | -0.001 | 74.109
14.5 | 1.661 | 0.02476 | -0.001 | 67.076
15 | 1.68 | 0.02786 | -0.001 | 60.292
15.5 | 1.694 | 0.0316 | -0.002 | 53.617
16 | 1.703 | 0.03626 | -0.002 | 46.978
16.5 | 1.709 | 0.04149 | -0.002 | 41.196
17 | 1.71 | 0.04756 | -0.002 | 35.956
17.5 | 1.708 | 0.05437 | -0.002 | 31.408
18 | 1.703 | 0.06177 | -0.003 | 27.57
18.5 | 1.694 | 0.07014 | -0.003 | 24.148
19 | 1.681 | 0.07913 | -0.003 | 21.242
19.5 | 1.666 | 0.08835 | -0.003 | 18.861
20 | 1.65 | 0.09816 | -0.003 | 16.805

## 68. Re 4M Mach 0.10 (2)
BIGFOIL.COM POLAR EXPORT
NACA32116.5
NACA32116.5 |  |  |  | Cl Max: | 1.7479 | at alpha= | 19 | deg
XFOIL ncrit=9 |  |  |  | L/D Max: | 119.123 | at alpha= | 10.5 | deg
Re: | 4000000 |  |  | Cd Min: | 0.0486 | at alpha= | 20 | deg
Mach: | 0.1 |  |  | Cl=0 at alpha= | -1.6745 | deg
|  |  |  | @ Cl=0.1, Cd= | 0.0078683
|  |  |  | @ Cl=0.4, Cd= | 0.0066303
|  |  |  | @ Cl=0.6, Cd= | 0.0070664
alpha (deg) | Cl | Cd | Cm | Cl/Cd
-20 | -1.4603 | 0.04533 | -0.0553 | -32.2149
-19.5 | -1.4696 | 0.0392 | -0.0556 | -37.4898
-19 | -1.4629 | 0.03497 | -0.0551 | -41.833
-18.5 | -1.453 | 0.03128 | -0.054 | -46.4514
-18 | -1.4376 | 0.02832 | -0.0524 | -50.7627
-17.5 | -1.4197 | 0.02575 | -0.0504 | -55.134
-17 | -1.3987 | 0.02361 | -0.0481 | -59.2418
-16.5 | -1.3782 | 0.02162 | -0.0452 | -63.7465
-16 | -1.3541 | 0.02003 | -0.042 | -67.6036
-15.5 | -1.3302 | 0.01863 | -0.0384 | -71.401
-15 | -1.3039 | 0.01755 | -0.0344 | -74.2963
-14.5 | -1.2811 | 0.01651 | -0.0296 | -77.5954
-14 | -1.2566 | 0.01573 | -0.0245 | -79.8856
-13.5 | -1.2385 | 0.01498 | -0.018 | -82.6769
-13 | -1.1894 | 0.01398 | -0.0176 | -85.0787
-12.5 | -1.134 | 0.01314 | -0.0183 | -86.3014
-12 | -1.0752 | 0.0125 | -0.0193 | -86.016
-11.5 | -1.0262 | 0.01189 | -0.0181 | -86.3078
-11 | -0.9672 | 0.01128 | -0.019 | -85.7447
-10.5 | -0.9071 | 0.01076 | -0.02 | -84.303
-10 | -0.8262 | 0.0102 | -0.0254 | -81
-9.5 | -0.7326 | 0.00942 | -0.0338 | -77.7707
-9 | -0.6774 | 0.00914 | -0.0336 | -74.1138
-8.5 | -0.6463 | 0.00901 | -0.028 | -71.7314
-7 | -0.525 | 0.00851 | -0.0174 | -61.6921
-6.5 | -0.479 | 0.00837 | -0.015 | -57.2282
-6 | -0.4315 | 0.00824 | -0.0129 | -52.3665
-5.5 | -0.3828 | 0.00815 | -0.011 | -46.9693
-5 | -0.3355 | 0.00803 | -0.0089 | -41.7808
-4.5 | -0.2862 | 0.00796 | -0.0072 | -35.9548
-4 | -0.2365 | 0.00794 | -0.0055 | -29.7859
-3.5 | -0.1869 | 0.00788 | -0.0039 | -23.7183
-3 | -0.1356 | 0.00784 | -0.0026 | -17.2959
-2.5 | -0.0849 | 0.00782 | -0.0011 | -10.8568
-2 | -0.0332 | 0.00781 | 0.0001 | -4.251
-1.5 | 0.0178 | 0.00783 | 0.0015 | 2.2733
-1 | 0.0691 | 0.00785 | 0.0027 | 8.8025
-0.5 | 0.1198 | 0.00788 | 0.0041 | 15.203
0 | 0.1488 | 0.00681 | 0.0096 | 21.8502
0.5 | 0.1907 | 0.00651 | 0.0127 | 29.2934
1 | 0.2361 | 0.00644 | 0.0151 | 36.6615
1.5 | 0.2831 | 0.00645 | 0.0172 | 43.8915
2 | 0.3292 | 0.00652 | 0.0195 | 50.4908
2.5 | 0.3769 | 0.00661 | 0.0215 | 57.0197
3 | 0.4225 | 0.00665 | 0.0239 | 63.5338
3.5 | 0.4704 | 0.00676 | 0.0259 | 69.5858
4 | 0.5188 | 0.00684 | 0.0277 | 75.848
4.5 | 0.5666 | 0.00695 | 0.0297 | 81.5252
5 | 0.6125 | 0.00711 | 0.032 | 86.1463
5.5 | 0.6601 | 0.0072 | 0.034 | 91.6806
6 | 0.7084 | 0.00735 | 0.0358 | 96.381
6.5 | 0.759 | 0.00758 | 0.037 | 100.1319
7 | 0.8195 | 0.00786 | 0.036 | 104.2621
7.5 | 0.888 | 0.00814 | 0.0332 | 109.0909
8 | 0.962 | 0.00852 | 0.0291 | 112.9108
8.5 | 1.0308 | 0.00894 | 0.0261 | 115.302
9 | 1.0844 | 0.00926 | 0.0265 | 117.1058
9.5 | 1.1483 | 0.00969 | 0.0245 | 118.5036
10 | 1.207 | 0.01022 | 0.0236 | 118.1018
10.5 | 1.2639 | 0.01061 | 0.023 | 119.1235
11 | 1.3143 | 0.01105 | 0.0238 | 118.9412
11.5 | 1.3727 | 0.01162 | 0.0225 | 118.1325
12 | 1.4312 | 0.01209 | 0.0213 | 118.3788
12.5 | 1.4874 | 0.01262 | 0.0205 | 117.8605
13 | 1.5395 | 0.01335 | 0.0201 | 115.3184
13.5 | 1.5622 | 0.01389 | 0.0256 | 112.4694
14 | 1.5844 | 0.01456 | 0.0309 | 108.8187
14.5 | 1.6049 | 0.01552 | 0.0359 | 103.4085
15 | 1.6284 | 0.01656 | 0.04 | 98.3333
15.5 | 1.6519 | 0.01776 | 0.0436 | 93.0124
16 | 1.6702 | 0.01944 | 0.0472 | 85.9156
16.5 | 1.6935 | 0.02106 | 0.0497 | 80.4131
17 | 1.7118 | 0.0232 | 0.052 | 73.7845
17.5 | 1.724 | 0.02598 | 0.0539 | 66.3587
18 | 1.7399 | 0.02874 | 0.0552 | 60.5393
18.5 | 1.7403 | 0.03297 | 0.0562 | 52.7843
19 | 1.7479 | 0.03691 | 0.0564 | 47.3557
19.5 | 1.7465 | 0.04188 | 0.0561 | 41.7025
20 | 1.7307 | 0.0486 | 0.055 | 35.6111

## 69. Re 4M Mach 0.25 (1)
BIGFOIL.COM POLAR EXPORT
NACA32116.5
NACA32116.5 |  |  |  | Cl Max: | 1.636 | at alpha= | 15.5 | deg
JavaFoil+Calcfoil stall+Eppler ext transition |  |  |  | L/D Max: | 100.566 | at alpha= | 9.5 | deg
Re: | 4000000 |  |  | Cd Min: | 0.00846 | at alpha= | 5 | deg
Mach: | 0.25 |  |  | Cl=0 at alpha= | -1.3077 | deg
|  |  |  | @ Cl=0.1, Cd= | 0.0096825
|  |  |  | @ Cl=0.4, Cd= | 0.0087686
|  |  |  | @ Cl=0.6, Cd= | 0.0088771
alpha (deg) | Cl | Cd | Cm | Cl/Cd
-16.5 | -0.811 | 0.12109 | 0.009 | -6.701
-16 | -0.836 | 0.11466 | 0.009 | -7.29
-15.5 | -0.856 | 0.10814 | 0.009 | -7.918
-15 | -0.872 | 0.10168 | 0.009 | -8.579
-14.5 | -0.884 | 0.09578 | 0.009 | -9.23
-14 | -0.891 | 0.09038 | 0.008 | -9.861
-13.5 | -0.894 | 0.08526 | 0.008 | -10.486
-13 | -0.892 | 0.08029 | 0.008 | -11.112
-12.5 | -0.885 | 0.07544 | 0.008 | -11.734
-12 | -0.874 | 0.07075 | 0.008 | -12.347
-11.5 | -1.043 | 0.01424 | 0.015 | -73.27
-11 | -1.021 | 0.01359 | 0.014 | -75.114
-10.5 | -0.993 | 0.01302 | 0.014 | -76.261
-10 | -0.961 | 0.01251 | 0.014 | -76.813
-9.5 | -0.924 | 0.01205 | 0.013 | -76.732
-9 | -0.884 | 0.01165 | 0.013 | -75.928
-8.5 | -0.84 | 0.01127 | 0.013 | -74.597
-8 | -0.794 | 0.01093 | 0.013 | -72.602
-7.5 | -0.744 | 0.01067 | 0.012 | -69.687
-7 | -0.692 | 0.01039 | 0.012 | -66.576
-6.5 | -0.637 | 0.00898 | 0.012 | -70.916
-6 | -0.58 | 0.00929 | 0.011 | -62.475
-5.5 | -0.522 | 0.00912 | 0.011 | -57.3
-5 | -0.463 | 0.0095 | 0.011 | -48.715
-4.5 | -0.402 | 0.00938 | 0.01 | -42.889
-4 | -0.341 | 0.00931 | 0.01 | -36.618
-3.5 | -0.279 | 0.00978 | 0.01 | -28.508
-3 | -0.216 | 0.00968 | 0.009 | -22.295
-2.5 | -0.152 | 0.00963 | 0.009 | -15.834
-2 | -0.089 | 0.00963 | 0.009 | -9.209
-1.5 | -0.025 | 0.00969 | 0.008 | -2.541
-1 | 0.04 | 0.00972 | 0.008 | 4.07
-0.5 | 0.104 | 0.00968 | 0.008 | 10.711
0 | 0.168 | 0.00973 | 0.007 | 17.228
0.5 | 0.232 | 0.00907 | 0.007 | 25.54
1 | 0.295 | 0.00864 | 0.007 | 34.157
1.5 | 0.359 | 0.00871 | 0.007 | 41.198
2 | 0.422 | 0.0088 | 0.006 | 47.973
2.5 | 0.485 | 0.00883 | 0.006 | 54.957
3 | 0.548 | 0.00881 | 0.006 | 62.166
3.5 | 0.61 | 0.00889 | 0.005 | 68.629
4 | 0.672 | 0.00857 | 0.005 | 78.443
4.5 | 0.733 | 0.00872 | 0.005 | 84.074
5 | 0.794 | 0.00846 | 0.004 | 93.928
5.5 | 0.855 | 0.00956 | 0.004 | 89.429
6 | 0.914 | 0.01006 | 0.004 | 90.913
6.5 | 0.973 | 0.01029 | 0.003 | 94.555
7 | 1.031 | 0.01058 | 0.003 | 97.382
7.5 | 1.087 | 0.01138 | 0.003 | 95.569
8 | 1.143 | 0.01164 | 0.002 | 98.2
8.5 | 1.197 | 0.01202 | 0.002 | 99.543
9 | 1.249 | 0.01246 | 0.002 | 100.285
9.5 | 1.3 | 0.01293 | 0.002 | 100.566
10 | 1.348 | 0.01356 | 0.001 | 99.447
10.5 | 1.394 | 0.01436 | 0.001 | 97.082
11 | 1.437 | 0.01529 | 0.001 | 93.978
11.5 | 1.477 | 0.01638 | 0 | 90.173
12 | 1.513 | 0.01778 | 0 | 85.111
12.5 | 1.546 | 0.01953 | 0 | 79.151
13 | 1.574 | 0.02164 | 0 | 72.733
13.5 | 1.597 | 0.02435 | -0.001 | 65.582
14 | 1.615 | 0.02775 | -0.001 | 58.197
14.5 | 1.628 | 0.03178 | -0.001 | 51.233
15 | 1.635 | 0.0367 | -0.001 | 44.548
15.5 | 1.636 | 0.04274 | -0.002 | 38.282
16 | 1.632 | 0.04936 | -0.002 | 33.07
16.5 | 1.623 | 0.05743 | -0.002 | 28.254
17 | 1.607 | 0.06609 | -0.002 | 24.312
17.5 | 1.586 | 0.0759 | -0.002 | 20.903
18 | 1.562 | 0.08653 | -0.002 | 18.054
18.5 | 1.534 | 0.09741 | -0.003 | 15.743
19 | 1.499 | 0.10878 | -0.003 | 13.782
19.5 | 1.461 | 0.12054 | -0.003 | 12.119
20 | 1.419 | 0.13251 | -0.003 | 10.709

## 70. Re 4M Mach 0.25 (2)
BIGFOIL.COM POLAR EXPORT
NACA32116.5
NACA32116.5 |  |  |  | Cl Max: | 1.7083 | at alpha= | 17.5 | deg
XFOIL ncrit=9 |  |  |  | L/D Max: | 115.599 | at alpha= | 10 | deg
Re: | 4000000 |  |  | Cd Min: | 0.07947 | at alpha= | -20 | deg
Mach: | 0.25 |  |  | Cl=0 at alpha= | -1.6938 | deg
|  |  |  | @ Cl=0.1, Cd= | 0.0079657
|  |  |  | @ Cl=0.4, Cd= | 0.0068
|  |  |  | @ Cl=0.6, Cd= | 0.0071871
alpha (deg) | Cl | Cd | Cm | Cl/Cd
-20 | -1.26 | 0.07947 | -0.0529 | -15.855
-19.5 | -1.2813 | 0.07002 | -0.0569 | -18.2991
-19 | -1.2936 | 0.06197 | -0.0598 | -20.8746
-18.5 | -1.3061 | 0.0543 | -0.062 | -24.0534
-18 | -1.3115 | 0.04777 | -0.0631 | -27.4545
-17.5 | -1.3262 | 0.0408 | -0.0637 | -32.5049
-17 | -1.3244 | 0.03578 | -0.063 | -37.0151
-16.5 | -1.3168 | 0.03158 | -0.0615 | -41.6973
-16 | -1.3016 | 0.02829 | -0.0593 | -46.0092
-15.5 | -1.285 | 0.02541 | -0.0565 | -50.5706
-15 | -1.2643 | 0.02307 | -0.0532 | -54.8028
-14.5 | -1.2472 | 0.02086 | -0.0488 | -59.7891
-14 | -1.2269 | 0.01916 | -0.0439 | -64.0344
-13.5 | -1.2078 | 0.01768 | -0.0381 | -68.3145
-13 | -1.1906 | 0.01649 | -0.0314 | -72.2013
-12.5 | -1.1484 | 0.01539 | -0.0289 | -74.6199
-12 | -1.0953 | 0.01407 | -0.0285 | -77.8465
-11.5 | -1.0414 | 0.01308 | -0.0278 | -79.6177
-11 | -0.9883 | 0.01228 | -0.0266 | -80.4805
-10.5 | -0.9275 | 0.01158 | -0.0268 | -80.095
-10 | -0.8508 | 0.01085 | -0.0304 | -78.4147
-9.5 | -0.7466 | 0.01013 | -0.0397 | -73.7019
-9 | -0.6758 | 0.00949 | -0.0422 | -71.2118
-8.5 | -0.6444 | 0.0093 | -0.0361 | -69.2903
-8 | -0.6113 | 0.00911 | -0.0303 | -67.1021
-7.5 | -0.5744 | 0.00897 | -0.0253 | -64.0357
-7 | -0.5302 | 0.00881 | -0.0219 | -60.1816
-6.5 | -0.4865 | 0.00855 | -0.0184 | -56.9006
-6 | -0.4389 | 0.0084 | -0.0157 | -52.25
-5.5 | -0.3897 | 0.00829 | -0.0134 | -47.0084
-5 | -0.341 | 0.00819 | -0.0109 | -41.6361
-4.5 | -0.2909 | 0.00807 | -0.0088 | -36.0471
-4 | -0.2404 | 0.00804 | -0.0068 | -29.9005
-3.5 | -0.189 | 0.00797 | -0.005 | -23.7139
-3 | -0.1372 | 0.00793 | -0.0033 | -17.3014
-2.5 | -0.0847 | 0.0079 | -0.0018 | -10.7215
-2 | -0.0324 | 0.0079 | -0.0002 | -4.1013
-1.5 | 0.0205 | 0.0079 | 0.0013 | 2.5949
-1 | 0.0725 | 0.00795 | 0.0028 | 9.1195
-0.5 | 0.1252 | 0.00798 | 0.0043 | 15.6892
0 | 0.1557 | 0.00702 | 0.0099 | 22.1795
0.5 | 0.197 | 0.00667 | 0.0135 | 29.5352
1 | 0.2426 | 0.00661 | 0.0163 | 36.702
1.5 | 0.2905 | 0.00662 | 0.0187 | 43.8822
2 | 0.3371 | 0.0067 | 0.0214 | 50.3134
2.5 | 0.3862 | 0.0068 | 0.0236 | 56.7941
3 | 0.4331 | 0.0068 | 0.0262 | 63.6912
3.5 | 0.4824 | 0.0069 | 0.0285 | 69.913
4 | 0.5324 | 0.007 | 0.0306 | 76.0571
4.5 | 0.5793 | 0.00714 | 0.0333 | 81.1345
5 | 0.6277 | 0.00725 | 0.0357 | 86.5793
5.5 | 0.6749 | 0.00737 | 0.0384 | 91.5739
6 | 0.7226 | 0.00757 | 0.041 | 95.4557
6.5 | 0.7762 | 0.00782 | 0.0422 | 99.2583
7 | 0.8445 | 0.00809 | 0.0404 | 104.3881
7.5 | 0.9159 | 0.00846 | 0.0378 | 108.2624
8 | 0.9962 | 0.00896 | 0.0332 | 111.183
8.5 | 1.0643 | 0.00933 | 0.0315 | 114.0729
9 | 1.1215 | 0.00975 | 0.032 | 115.0256
9.5 | 1.1835 | 0.01033 | 0.0313 | 114.5692
10 | 1.245 | 0.01077 | 0.0309 | 115.5989
10.5 | 1.2976 | 0.01129 | 0.0322 | 114.9336
11 | 1.3594 | 0.01196 | 0.0314 | 113.6622
11.5 | 1.4216 | 0.01251 | 0.0306 | 113.6371
12 | 1.4807 | 0.0132 | 0.0303 | 112.1742
12.5 | 1.5333 | 0.0141 | 0.0308 | 108.7447
13 | 1.5553 | 0.01479 | 0.0371 | 105.1589
13.5 | 1.5779 | 0.01575 | 0.0428 | 100.1841
14 | 1.5986 | 0.01706 | 0.048 | 93.7046
14.5 | 1.6232 | 0.01846 | 0.0521 | 87.9307
15 | 1.6456 | 0.02019 | 0.0559 | 81.5057
15.5 | 1.6608 | 0.02261 | 0.0594 | 73.4542
16 | 1.6825 | 0.02496 | 0.0617 | 67.4079
16.5 | 1.6946 | 0.02821 | 0.0637 | 60.0709
17 | 1.7016 | 0.03219 | 0.065 | 52.8611
17.5 | 1.7083 | 0.03648 | 0.0656 | 46.8284
18 | 1.7003 | 0.04232 | 0.0654 | 40.1772
18.5 | 1.691 | 0.04865 | 0.0644 | 34.7585
19 | 1.6753 | 0.05584 | 0.0627 | 30.0018
19.5 | 1.6376 | 0.06563 | 0.0595 | 24.952
20 | 1.6016 | 0.07566 | 0.0556 | 21.1684

## 71. Re 4M Mach 0.50 (1)
BIGFOIL.COM POLAR EXPORT
NACA32116.5
NACA32116.5 |  |  |  | Cl Max: | 1.319 | at alpha= | 10 | deg
JavaFoil+Calcfoil stall+Eppler ext transition |  |  |  | L/D Max: | 85.129 | at alpha= | 6.5 | deg
Re: | 4000000 |  |  | Cd Min: | 0.00827 | at alpha= | 1.5 | deg
Mach: | 0.5 |  |  | Cl=0 at alpha= | -1.3099 | deg
|  |  |  | @ Cl=0.1, Cd= | 0.00956
|  |  |  | @ Cl=0.4, Cd= | 0.0082767
|  |  |  | @ Cl=0.6, Cd= | 0.0094447
alpha (deg) | Cl | Cd | Cm | Cl/Cd
-20 | -1.022 | 0.14919 | 0.012 | -6.853
-19.5 | -0.997 | 0.14021 | 0.012 | -7.109
-19 | -0.969 | 0.14606 | 0.011 | -6.632
-18.5 | -0.943 | 0.13449 | 0.011 | -7.009
-18 | -0.917 | 0.12584 | 0.011 | -7.284
-17.5 | -0.889 | 0.13411 | 0.011 | -6.627
-17 | -0.862 | 0.12122 | 0.01 | -7.114
-16.5 | -0.836 | 0.11272 | 0.01 | -7.417
-16 | -0.809 | 0.11222 | 0.01 | -7.206
-15.5 | -0.782 | 0.11015 | 0.01 | -7.096
-15 | -0.755 | 0.10037 | 0.01 | -7.522
-14.5 | -0.728 | 0.09349 | 0.009 | -7.791
-14 | -0.7 | 0.09854 | 0.009 | -7.108
-13.5 | -0.673 | 0.08916 | 0.009 | -7.553
-13 | -0.647 | 0.08203 | 0.009 | -7.883
-12.5 | -0.619 | 0.08243 | 0.008 | -7.508
-12 | -0.592 | 0.07846 | 0.008 | -7.541
-11.5 | -0.565 | 0.07165 | 0.008 | -7.885
-11 | -0.537 | 0.07155 | 0.008 | -7.507
-10.5 | -0.51 | 0.06709 | 0.007 | -7.597
-10 | -0.482 | 0.06522 | 0.007 | -7.394
-9.5 | -0.455 | 0.06137 | 0.007 | -7.41
-9 | -0.427 | 0.05928 | 0.007 | -7.209
-8.5 | -0.557 | 0.05551 | 0.007 | -10.037
-8 | -0.613 | 0.04989 | 0.007 | -12.286
-7.5 | -0.61 | 0.04579 | 0.007 | -13.329
-7 | -0.721 | 0.01179 | 0.013 | -61.117
-6.5 | -0.678 | 0.01133 | 0.013 | -59.818
-6 | -0.626 | 0.0109 | 0.013 | -57.448
-5.5 | -0.569 | 0.01057 | 0.012 | -53.879
-5 | -0.508 | 0.01028 | 0.012 | -49.423
-4.5 | -0.444 | 0.00888 | 0.012 | -50.016
-4 | -0.378 | 0.00874 | 0.011 | -43.188
-3.5 | -0.309 | 0.00909 | 0.011 | -34.032
-3 | -0.24 | 0.00899 | 0.011 | -26.703
-2.5 | -0.17 | 0.00943 | 0.01 | -18.01
-2 | -0.099 | 0.00941 | 0.01 | -10.51
-1.5 | -0.027 | 0.00898 | 0.009 | -3.06
-1 | 0.044 | 0.00949 | 0.009 | 4.654
-0.5 | 0.116 | 0.00958 | 0.009 | 12.071
0 | 0.187 | 0.00981 | 0.008 | 19.058
0.5 | 0.258 | 0.0099 | 0.008 | 26.058
1 | 0.329 | 0.00866 | 0.008 | 37.971
1.5 | 0.399 | 0.00827 | 0.007 | 48.26
2 | 0.469 | 0.00874 | 0.007 | 53.66
2.5 | 0.539 | 0.00844 | 0.007 | 63.786
3 | 0.607 | 0.00956 | 0.006 | 63.518
3.5 | 0.675 | 0.00976 | 0.006 | 69.241
4 | 0.743 | 0.01003 | 0.006 | 74.082
4.5 | 0.809 | 0.01035 | 0.005 | 78.107
5 | 0.874 | 0.01071 | 0.005 | 81.542
5.5 | 0.937 | 0.01136 | 0.004 | 82.475
6 | 0.998 | 0.01185 | 0.004 | 84.237
6.5 | 1.057 | 0.01241 | 0.004 | 85.129
7 | 1.112 | 0.01309 | 0.003 | 84.951
7.5 | 1.164 | 0.01396 | 0.003 | 83.398
8 | 1.212 | 0.01546 | 0.003 | 78.391
8.5 | 1.253 | 0.01679 | 0.002 | 74.623
9 | 1.285 | 0.01865 | 0.002 | 68.912
9.5 | 1.309 | 0.02121 | 0.002 | 61.717
10 | 1.319 | 0.02501 | 0.001 | 52.722
10.5 | 1.31 | 0.03089 | 0.001 | 42.409
11 | 1.28 | 0.03971 | 0.001 | 32.231
11.5 | 1.208 | 0.05452 | 0 | 22.164
12 | 1.038 | 0.07877 | 0 | 13.183
12.5 | 0.794 | 0.09932 | 0 | 7.994
13 | 0.817 | 0.10792 | 0 | 7.567
13.5 | 0.84 | 0.11179 | 0 | 7.515
14 | 0.869 | 0.11495 | -0.001 | 7.564
14.5 | 0.899 | 0.12099 | -0.001 | 7.434
15 | 0.928 | 0.12129 | -0.001 | 7.649

## 72. Re 4M Mach 0.50 (2)
BIGFOIL.COM POLAR EXPORT
NACA32116.5
NACA32116.5 |  |  |  | Cl Max: | 1.5304 | at alpha= | 12.5 | deg
XFOIL ncrit=9 |  |  |  | L/D Max: | 100.229 | at alpha= | 7.5 | deg
Re: | 4000000 |  |  | Cd Min: | 0.1321 | at alpha= | -14.5 | deg
Mach: | 0.5 |  |  | Cl=0 at alpha= | -1.7937 | deg
|  |  |  | @ Cl=0.1, Cd= | 0.0084044
|  |  |  | @ Cl=0.4, Cd= | 0.0073858
|  |  |  | @ Cl=0.6, Cd= | 0.0077499
alpha (deg) | Cl | Cd | Cm | Cl/Cd
-14.5 | -0.5031 | 0.1321 | -0.022 | -3.8085
-14 | -0.5239 | 0.1179 | -0.0287 | -4.4436
-13.5 | -0.5421 | 0.10493 | -0.035 | -5.1663
-13 | -0.5727 | 0.08957 | -0.0432 | -6.3939
-12.5 | -0.6008 | 0.07664 | -0.0509 | -7.8392
-12 | -0.6339 | 0.06473 | -0.0578 | -9.793
-11.5 | -0.6614 | 0.05517 | -0.0622 | -11.9884
-11 | -0.6965 | 0.04656 | -0.0641 | -14.9592
-10.5 | -0.7137 | 0.03777 | -0.0688 | -18.8959
-10 | -0.729 | 0.03095 | -0.0681 | -23.5541
-9.5 | -0.7305 | 0.02304 | -0.0672 | -31.7057
-9 | -0.6294 | 0.01654 | -0.0773 | -38.0532
-8.5 | -0.5818 | 0.01304 | -0.0767 | -44.6166
-8 | -0.5665 | 0.01182 | -0.067 | -47.9272
-7.5 | -0.5399 | 0.01101 | -0.0585 | -49.0372
-7 | -0.5095 | 0.01033 | -0.0503 | -49.3224
-6.5 | -0.4741 | 0.00977 | -0.0428 | -48.5261
-5.5 | -0.3937 | 0.00901 | -0.0294 | -43.6959
-5 | -0.3505 | 0.00885 | -0.0233 | -39.6045
-4.5 | -0.2992 | 0.00868 | -0.0189 | -34.47
-4 | -0.2477 | 0.00853 | -0.0147 | -29.0387
-3.5 | -0.1929 | 0.00845 | -0.0113 | -22.8284
-3 | -0.1366 | 0.00835 | -0.0082 | -16.3593
-2.5 | -0.0807 | 0.00831 | -0.0051 | -9.7112
-2 | -0.0236 | 0.00829 | -0.0023 | -2.8468
-1.5 | 0.0336 | 0.00831 | 0.0004 | 4.0433
-1 | 0.0898 | 0.00839 | 0.0032 | 10.7032
-0.5 | 0.1466 | 0.00847 | 0.0059 | 17.3081
0 | 0.2021 | 0.00857 | 0.0088 | 23.5823
0.5 | 0.2245 | 0.00749 | 0.0178 | 29.9733
1.5 | 0.3193 | 0.00734 | 0.0268 | 43.5014
2 | 0.3717 | 0.00737 | 0.0305 | 50.4342
2.5 | 0.4253 | 0.0074 | 0.0342 | 57.473
3 | 0.476 | 0.00745 | 0.0384 | 63.8926
3.5 | 0.5262 | 0.00759 | 0.0429 | 69.3281
4 | 0.5754 | 0.00767 | 0.0478 | 75.0196
4.5 | 0.6185 | 0.00781 | 0.0539 | 79.1933
5 | 0.6598 | 0.00805 | 0.0603 | 81.9627
5.5 | 0.7047 | 0.00828 | 0.0662 | 85.1087
6 | 0.7652 | 0.00859 | 0.0691 | 89.0803
6.5 | 0.8588 | 0.00915 | 0.0655 | 93.8579
7 | 0.9651 | 0.00983 | 0.0598 | 98.179
7.5 | 1.0504 | 0.01048 | 0.0585 | 100.229
8 | 1.1179 | 0.0113 | 0.0605 | 98.9292
8.5 | 1.1924 | 0.01224 | 0.0612 | 97.4183
9 | 1.2605 | 0.01327 | 0.0632 | 94.9887
9.5 | 1.3258 | 0.01461 | 0.0651 | 90.7461
10 | 1.3947 | 0.01624 | 0.066 | 85.8805
10.5 | 1.4611 | 0.01817 | 0.067 | 80.4128
11 | 1.4941 | 0.02054 | 0.0717 | 72.741
11.5 | 1.5071 | 0.02364 | 0.0775 | 63.7521
12 | 1.5222 | 0.02723 | 0.0819 | 55.9016
12.5 | 1.5304 | 0.03173 | 0.085 | 48.232
13 | 1.5288 | 0.03723 | 0.0868 | 41.0637
13.5 | 1.5119 | 0.04409 | 0.0872 | 34.2912
14 | 1.488 | 0.05175 | 0.0865 | 28.7536
14.5 | 1.4583 | 0.06014 | 0.0846 | 24.2484
15 | 1.4159 | 0.06992 | 0.081 | 20.2503
15.5 | 1.3575 | 0.08151 | 0.0752 | 16.6544
16 | 1.306 | 0.09305 | 0.0691 | 14.0355
16.5 | 1.2529 | 0.1053 | 0.0619 | 11.8984
17 | 1.1931 | 0.11885 | 0.0531 | 10.0387
17.5 | 1.1436 | 0.13204 | 0.0442 | 8.661

## 73. Re 5M Mach 0.00 (1)
BIGFOIL.COM POLAR EXPORT
NACA32116.5
NACA32116.5 |  |  |  | Cl Max: | 1.727 | at alpha= | 17 | deg
JavaFoil+Calcfoil stall+Eppler ext transition |  |  |  | L/D Max: | 110.256 | at alpha= | 10 | deg
Re: | 5000000 |  |  | Cd Min: | 0.00852 | at alpha= | 4 | deg
Mach: | 0 |  |  | Cl=0 at alpha= | -1.3064 | deg
|  |  |  | @ Cl=0.1, Cd= | 0.0097
|  |  |  | @ Cl=0.4, Cd= | 0.0092312
|  |  |  | @ Cl=0.6, Cd= | 0.0088493
alpha (deg) | Cl | Cd | Cm | Cl/Cd
-20 | -0.977 | 0.15347 | 0.01 | -6.364
-19.5 | -0.987 | 0.1463 | 0.01 | -6.745
-19 | -0.996 | 0.13985 | 0.01 | -7.12
-18.5 | -1.003 | 0.13315 | 0.01 | -7.535
-18 | -1.009 | 0.12691 | 0.01 | -7.951
-17.5 | -1.013 | 0.12089 | 0.01 | -8.38
-17 | -1.015 | 0.11497 | 0.009 | -8.831
-16.5 | -1.015 | 0.10916 | 0.009 | -9.302
-16 | -1.014 | 0.10307 | 0.009 | -9.839
-15.5 | -1.197 | 0.02067 | 0.016 | -57.928
-15 | -1.199 | 0.01847 | 0.016 | -64.91
-14.5 | -1.193 | 0.01714 | 0.016 | -69.641
-14 | -1.184 | 0.01595 | 0.015 | -74.221
-13.5 | -1.169 | 0.01514 | 0.015 | -77.265
-13 | -1.151 | 0.0144 | 0.015 | -79.932
-12.5 | -1.129 | 0.01372 | 0.015 | -82.282
-12 | -1.102 | 0.01317 | 0.014 | -83.627
-11.5 | -1.071 | 0.01265 | 0.014 | -84.67
-11 | -1.038 | 0.0122 | 0.014 | -85.084
-10.5 | -1.001 | 0.01179 | 0.014 | -84.939
-10 | -0.962 | 0.01141 | 0.013 | -84.349
-9.5 | -0.92 | 0.01104 | 0.013 | -83.33
-9 | -0.876 | 0.01072 | 0.013 | -81.688
-8.5 | -0.829 | 0.01043 | 0.012 | -79.489
-8 | -0.78 | 0.00895 | 0.012 | -87.168
-7.5 | -0.729 | 0.00876 | 0.012 | -83.239
-7 | -0.676 | 0.00911 | 0.012 | -74.164
-6.5 | -0.621 | 0.0089 | 0.011 | -69.858
-6 | -0.565 | 0.00927 | 0.011 | -61.004
-5.5 | -0.508 | 0.00915 | 0.011 | -55.507
-5 | -0.45 | 0.00901 | 0.01 | -49.928
-4.5 | -0.391 | 0.00947 | 0.01 | -41.236
-4 | -0.331 | 0.00935 | 0.01 | -35.398
-3.5 | -0.27 | 0.00928 | 0.009 | -29.137
-3 | -0.209 | 0.00979 | 0.009 | -21.38
-2.5 | -0.148 | 0.00972 | 0.009 | -15.198
-2 | -0.086 | 0.0097 | 0.008 | -8.86
-1.5 | -0.024 | 0.00968 | 0.008 | -2.464
-1 | 0.038 | 0.00965 | 0.008 | 3.972
-0.5 | 0.1 | 0.0097 | 0.008 | 10.358
0 | 0.162 | 0.01036 | 0.007 | 15.682
0.5 | 0.224 | 0.00865 | 0.007 | 25.93
1 | 0.286 | 0.00873 | 0.007 | 32.774
1.5 | 0.348 | 0.00918 | 0.006 | 37.875
2 | 0.409 | 0.00924 | 0.006 | 44.289
2.5 | 0.47 | 0.00875 | 0.006 | 53.753
3 | 0.531 | 0.00878 | 0.005 | 60.532
3.5 | 0.592 | 0.0089 | 0.005 | 66.533
4 | 0.652 | 0.00852 | 0.005 | 76.527
4.5 | 0.712 | 0.00866 | 0.004 | 82.196
5 | 0.772 | 0.00882 | 0.004 | 87.462
5.5 | 0.831 | 0.00878 | 0.004 | 94.555
6 | 0.889 | 0.00891 | 0.004 | 99.827
6.5 | 0.947 | 0.00863 | 0.003 | 109.763
7 | 1.004 | 0.01006 | 0.003 | 99.814
7.5 | 1.06 | 0.01055 | 0.003 | 100.543
8 | 1.116 | 0.01074 | 0.002 | 103.86
8.5 | 1.17 | 0.01093 | 0.002 | 107.1
9 | 1.223 | 0.01123 | 0.002 | 108.923
9.5 | 1.275 | 0.01158 | 0.002 | 110.097
10 | 1.326 | 0.01202 | 0.001 | 110.256
10.5 | 1.374 | 0.01259 | 0.001 | 109.152
11 | 1.421 | 0.01318 | 0.001 | 107.8
11.5 | 1.465 | 0.01388 | 0 | 105.554
12 | 1.507 | 0.01474 | 0 | 102.268
12.5 | 1.546 | 0.01578 | 0 | 98.007
13 | 1.583 | 0.01701 | 0 | 93.059
13.5 | 1.615 | 0.0185 | -0.001 | 87.331
14 | 1.644 | 0.02043 | -0.001 | 80.489
14.5 | 1.669 | 0.02267 | -0.001 | 73.613
15 | 1.689 | 0.02545 | -0.001 | 66.373
15.5 | 1.705 | 0.02899 | -0.002 | 58.808
16 | 1.717 | 0.033 | -0.002 | 52.013
16.5 | 1.724 | 0.03785 | -0.002 | 45.552
17 | 1.727 | 0.04344 | -0.002 | 39.758
17.5 | 1.727 | 0.04969 | -0.002 | 34.755
18 | 1.724 | 0.05691 | -0.003 | 30.288
18.5 | 1.717 | 0.06484 | -0.003 | 26.482
19 | 1.707 | 0.07314 | -0.003 | 23.342
19.5 | 1.695 | 0.0821 | -0.003 | 20.645
20 | 1.681 | 0.09141 | -0.003 | 18.391

## 74. Re 5M Mach 0.00 (2)
BIGFOIL.COM POLAR EXPORT
NACA32116.5
NACA32116.5 |  |  |  | Cl Max: | 1.7822 | at alpha= | 19.5 | deg
XFOIL ncrit=9 |  |  |  | L/D Max: | 126.926 | at alpha= | 10.5 | deg
Re: | 5000000 |  |  | Cd Min: | 0.04154 | at alpha= | 20 | deg
Mach: | 0 |  |  | Cl=0 at alpha= | -1.6442 | deg
|  |  |  | @ Cl=0.1, Cd= | 0.007653
|  |  |  | @ Cl=0.4, Cd= | 0.006471
|  |  |  | @ Cl=0.6, Cd= | 0.0067934
alpha (deg) | Cl | Cd | Cm | Cl/Cd
-20 | -1.5353 | 0.03598 | -0.0535 | -42.6709
-19.5 | -1.5206 | 0.03271 | -0.0528 | -46.4873
-19 | -1.5048 | 0.02974 | -0.0517 | -50.5985
-18.5 | -1.4938 | 0.02662 | -0.0498 | -56.1157
-18 | -1.4816 | 0.02387 | -0.0473 | -62.0695
-17.5 | -1.4643 | 0.02168 | -0.0445 | -67.5415
-17 | -1.4415 | 0.02002 | -0.0415 | -72.003
-16.5 | -1.4184 | 0.01854 | -0.0382 | -76.5049
-16 | -1.393 | 0.01736 | -0.0345 | -80.2419
-15.5 | -1.3682 | 0.01634 | -0.0304 | -83.7332
-15 | -1.342 | 0.01552 | -0.026 | -86.4691
-14.5 | -1.3192 | 0.01476 | -0.0206 | -89.3767
-14 | -1.2919 | 0.01415 | -0.0159 | -91.3004
-13.5 | -1.2375 | 0.01345 | -0.0165 | -92.0074
-13 | -1.1804 | 0.01285 | -0.0174 | -91.8599
-12.5 | -1.1247 | 0.01215 | -0.0182 | -92.5679
-12 | -1.0799 | 0.01146 | -0.0164 | -94.2321
-11.5 | -1.0231 | 0.01088 | -0.017 | -94.0349
-11 | -0.9638 | 0.01037 | -0.018 | -92.9412
-10.5 | -0.8835 | 0.00983 | -0.0236 | -89.8779
-10 | -0.79 | 0.00928 | -0.032 | -85.1293
-9.5 | -0.7278 | 0.00892 | -0.0335 | -81.5919
-9 | -0.6997 | 0.00875 | -0.0275 | -79.9657
-8.5 | -0.6633 | 0.00862 | -0.0232 | -76.949
-8 | -0.6218 | 0.00848 | -0.02 | -73.3255
-7.5 | -0.5773 | 0.00833 | -0.0174 | -69.3037
-7 | -0.5313 | 0.00822 | -0.0152 | -64.635
-6.5 | -0.4852 | 0.00803 | -0.0129 | -60.4234
-6 | -0.4376 | 0.00792 | -0.0109 | -55.2525
-5.5 | -0.3889 | 0.00784 | -0.0092 | -49.6046
-5 | -0.3397 | 0.00778 | -0.0076 | -43.6632
-4.5 | -0.2912 | 0.00771 | -0.0058 | -37.7691
-4 | -0.2407 | 0.00766 | -0.0044 | -31.423
-3.5 | -0.1902 | 0.00763 | -0.003 | -24.9279
-3 | -0.1393 | 0.00759 | -0.0017 | -18.3531
-2.5 | -0.0879 | 0.00758 | -0.0005 | -11.5963
-2 | -0.0365 | 0.00756 | 0.0007 | -4.828
-1.5 | 0.0148 | 0.00759 | 0.0019 | 1.9499
-1 | 0.0663 | 0.00762 | 0.0031 | 8.7008
-0.5 | 0.1173 | 0.00767 | 0.0044 | 15.2934
0 | 0.1516 | 0.00684 | 0.0088 | 22.1637
0.5 | 0.1926 | 0.00651 | 0.012 | 29.5853
1 | 0.2376 | 0.00639 | 0.0144 | 37.1831
1.5 | 0.2842 | 0.00636 | 0.0165 | 44.6855
2 | 0.3308 | 0.00642 | 0.0186 | 51.5265
2.5 | 0.3791 | 0.00648 | 0.0203 | 58.5031
3 | 0.4257 | 0.00646 | 0.0225 | 65.8978
3.5 | 0.4748 | 0.00655 | 0.0241 | 72.4885
4 | 0.524 | 0.00663 | 0.0256 | 79.0347
4.5 | 0.5714 | 0.00674 | 0.0276 | 84.7774
5 | 0.6196 | 0.00683 | 0.0294 | 90.7174
5.5 | 0.6663 | 0.00692 | 0.0314 | 96.2861
6 | 0.7124 | 0.00707 | 0.0336 | 100.7638
6.5 | 0.7584 | 0.00725 | 0.0357 | 104.6069
7 | 0.81 | 0.00739 | 0.0366 | 109.6076
8 | 0.9382 | 0.00801 | 0.0325 | 117.1286
8.5 | 1.0151 | 0.00835 | 0.0276 | 121.5689
9 | 1.0821 | 0.00868 | 0.0249 | 124.6659
10 | 1.1973 | 0.00951 | 0.0233 | 125.8991
10.5 | 1.2553 | 0.00989 | 0.0223 | 126.9262
11 | 1.306 | 0.01037 | 0.0228 | 125.9402
11.5 | 1.3571 | 0.01084 | 0.0231 | 125.1937
12 | 1.4157 | 0.01126 | 0.0217 | 125.7282
12.5 | 1.471 | 0.01181 | 0.0208 | 124.5555
13 | 1.5245 | 0.01237 | 0.0202 | 123.2417
13.5 | 1.5774 | 0.01294 | 0.0196 | 121.9011
14 | 1.6015 | 0.01361 | 0.0244 | 117.6708
14.5 | 1.6229 | 0.01431 | 0.0296 | 113.4102
15 | 1.6472 | 0.01511 | 0.0339 | 109.0139
15.5 | 1.6659 | 0.01633 | 0.0384 | 102.0147
16 | 1.6905 | 0.01743 | 0.0417 | 96.988
16.5 | 1.7109 | 0.01893 | 0.045 | 90.3803
17 | 1.7293 | 0.02077 | 0.0477 | 83.2595
17.5 | 1.7494 | 0.02272 | 0.0498 | 76.9982
18 | 1.7605 | 0.02547 | 0.0518 | 69.1205
18.5 | 1.7735 | 0.02835 | 0.0531 | 62.5573
19 | 1.7745 | 0.03243 | 0.0541 | 54.7179
19.5 | 1.7822 | 0.03625 | 0.0543 | 49.1641
20 | 1.7763 | 0.04154 | 0.0541 | 42.7612

## 75. Re 5M Mach 0.10 (1)
BIGFOIL.COM POLAR EXPORT
NACA32116.5
NACA32116.5 |  |  |  | Cl Max: | 1.713 | at alpha= | 16.5 | deg
JavaFoil+Calcfoil stall+Eppler ext transition |  |  |  | L/D Max: | 109.316 | at alpha= | 9.5 | deg
Re: | 5000000 |  |  | Cd Min: | 0.00851 | at alpha= | 6 | deg
Mach: | 0.1 |  |  | Cl=0 at alpha= | -1.3095 | deg
|  |  |  | @ Cl=0.1, Cd= | 0.0097786
|  |  |  | @ Cl=0.4, Cd= | 0.0088847
|  |  |  | @ Cl=0.6, Cd= | 0.0088933
alpha (deg) | Cl | Cd | Cm | Cl/Cd
-20 | -0.934 | 0.15561 | 0.01 | -6.002
-19.5 | -0.947 | 0.14852 | 0.01 | -6.379
-19 | -0.959 | 0.1418 | 0.01 | -6.766
-18.5 | -0.97 | 0.13497 | 0.01 | -7.187
-18 | -0.979 | 0.12869 | 0.01 | -7.607
-17.5 | -0.986 | 0.12238 | 0.009 | -8.056
-17 | -0.991 | 0.11638 | 0.009 | -8.515
-16.5 | -0.994 | 0.11037 | 0.009 | -9.007
-16 | -0.995 | 0.10476 | 0.009 | -9.495
-15.5 | -0.993 | 0.09889 | 0.009 | -10.046
-15 | -1.178 | 0.01943 | 0.016 | -60.612
-14.5 | -1.177 | 0.01769 | 0.016 | -66.539
-14 | -1.171 | 0.01639 | 0.016 | -71.458
-13.5 | -1.16 | 0.01541 | 0.015 | -75.263
-13 | -1.144 | 0.01462 | 0.015 | -78.257
-12.5 | -1.123 | 0.01394 | 0.015 | -80.554
-12 | -1.098 | 0.01333 | 0.015 | -82.352
-11.5 | -1.069 | 0.01281 | 0.014 | -83.447
-11 | -1.037 | 0.01234 | 0.014 | -84.007
-10.5 | -1.001 | 0.01191 | 0.014 | -84.103
-10 | -0.963 | 0.01151 | 0.013 | -83.662
-9.5 | -0.922 | 0.01113 | 0.013 | -82.766
-9 | -0.878 | 0.01082 | 0.013 | -81.091
-8.5 | -0.831 | 0.01053 | 0.013 | -78.906
-8 | -0.782 | 0.01026 | 0.012 | -76.268
-7.5 | -0.731 | 0.00883 | 0.012 | -82.797
-7 | -0.679 | 0.00915 | 0.012 | -74.162
-6.5 | -0.624 | 0.00896 | 0.011 | -69.6
-6 | -0.568 | 0.00935 | 0.011 | -60.686
-5.5 | -0.51 | 0.00917 | 0.011 | -55.624
-5 | -0.452 | 0.00902 | 0.01 | -50.082
-4.5 | -0.393 | 0.0095 | 0.01 | -41.304
-4 | -0.332 | 0.00937 | 0.01 | -35.454
-3.5 | -0.272 | 0.0093 | 0.009 | -29.194
-3 | -0.21 | 0.00923 | 0.009 | -22.778
-2.5 | -0.148 | 0.00971 | 0.009 | -15.292
-2 | -0.086 | 0.00968 | 0.009 | -8.915
-1.5 | -0.024 | 0.00967 | 0.008 | -2.48
-1 | 0.039 | 0.00969 | 0.008 | 3.977
-0.5 | 0.101 | 0.00978 | 0.008 | 10.323
0 | 0.163 | 0.01038 | 0.007 | 15.734
0.5 | 0.225 | 0.00872 | 0.007 | 25.856
1 | 0.288 | 0.00876 | 0.007 | 32.83
1.5 | 0.349 | 0.00886 | 0.006 | 39.418
2 | 0.411 | 0.00889 | 0.006 | 46.245
2.5 | 0.473 | 0.00879 | 0.006 | 53.788
3 | 0.534 | 0.00888 | 0.005 | 60.094
3.5 | 0.595 | 0.00892 | 0.005 | 66.637
4 | 0.655 | 0.0086 | 0.005 | 76.218
4.5 | 0.715 | 0.00871 | 0.004 | 82.181
5 | 0.775 | 0.00887 | 0.004 | 87.403
5.5 | 0.834 | 0.00882 | 0.004 | 94.616
6 | 0.893 | 0.00851 | 0.004 | 104.998
6.5 | 0.951 | 0.00871 | 0.003 | 109.2
7 | 1.008 | 0.01015 | 0.003 | 99.377
7.5 | 1.065 | 0.01063 | 0.003 | 100.176
8 | 1.12 | 0.01079 | 0.002 | 103.801
8.5 | 1.175 | 0.01103 | 0.002 | 106.463
9 | 1.228 | 0.01135 | 0.002 | 108.146
9.5 | 1.28 | 0.01171 | 0.002 | 109.316
10 | 1.33 | 0.01218 | 0.001 | 109.208
10.5 | 1.378 | 0.01277 | 0.001 | 107.91
11 | 1.424 | 0.0134 | 0.001 | 106.328
11.5 | 1.469 | 0.0141 | 0 | 104.112
12 | 1.51 | 0.01504 | 0 | 100.378
12.5 | 1.548 | 0.01615 | 0 | 95.869
13 | 1.583 | 0.01744 | 0 | 90.808
13.5 | 1.615 | 0.01907 | -0.001 | 84.668
14 | 1.642 | 0.02116 | -0.001 | 77.629
14.5 | 1.666 | 0.02358 | -0.001 | 70.631
15 | 1.684 | 0.02665 | -0.001 | 63.211
15.5 | 1.698 | 0.0304 | -0.002 | 55.874
16 | 1.708 | 0.03477 | -0.002 | 49.115
16.5 | 1.713 | 0.0401 | -0.002 | 42.719
17 | 1.713 | 0.04609 | -0.002 | 37.174
17.5 | 1.711 | 0.0527 | -0.002 | 32.469
18 | 1.705 | 0.06036 | -0.003 | 28.253
18.5 | 1.696 | 0.06857 | -0.003 | 24.741
19 | 1.683 | 0.07765 | -0.003 | 21.675
19.5 | 1.668 | 0.08686 | -0.003 | 19.207
20 | 1.652 | 0.09633 | -0.003 | 17.148

## 76. Re 5M Mach 0.10 (2)
BIGFOIL.COM POLAR EXPORT
NACA32116.5
NACA32116.5 |  |  |  | Cl Max: | 1.7742 | at alpha= | 19.5 | deg
XFOIL ncrit=9 |  |  |  | L/D Max: | 126.25 | at alpha= | 10.5 | deg
Re: | 5000000 |  |  | Cd Min: | 0.04551 | at alpha= | 20 | deg
Mach: | 0.1 |  |  | Cl=0 at alpha= | -1.6473 | deg
|  |  |  | @ Cl=0.1, Cd= | 0.0076658
|  |  |  | @ Cl=0.4, Cd= | 0.0065018
|  |  |  | @ Cl=0.6, Cd= | 0.0068127
alpha (deg) | Cl | Cd | Cm | Cl/Cd
-20 | -1.5219 | 0.03919 | -0.0558 | -38.8339
-19.5 | -1.5091 | 0.03553 | -0.0554 | -42.474
-19 | -1.496 | 0.03205 | -0.0545 | -46.6771
-18.5 | -1.4811 | 0.02898 | -0.0531 | -51.1077
-18 | -1.468 | 0.02601 | -0.0511 | -56.4398
-17.5 | -1.4562 | 0.02324 | -0.0482 | -62.6592
-17 | -1.4366 | 0.02119 | -0.0452 | -67.7961
-16.5 | -1.4152 | 0.01947 | -0.0419 | -72.6862
-16 | -1.3907 | 0.0181 | -0.0382 | -76.8343
-15.5 | -1.3662 | 0.01693 | -0.0341 | -80.697
-15 | -1.3406 | 0.01601 | -0.0296 | -83.7352
-14.5 | -1.3176 | 0.01514 | -0.0243 | -87.0277
-14 | -1.2959 | 0.01448 | -0.0183 | -89.4959
-13.5 | -1.2436 | 0.01372 | -0.0184 | -90.6414
-13 | -1.1865 | 0.01307 | -0.0191 | -90.7804
-12.5 | -1.1287 | 0.01245 | -0.02 | -90.6586
-12 | -1.0836 | 0.01166 | -0.0182 | -92.9331
-11.5 | -1.0284 | 0.01103 | -0.0183 | -93.2366
-11 | -0.9687 | 0.01049 | -0.0192 | -92.3451
-10.5 | -0.8892 | 0.00994 | -0.0244 | -89.4567
-10 | -0.7944 | 0.00936 | -0.0329 | -84.8718
-9.5 | -0.727 | 0.00901 | -0.0353 | -80.6881
-9 | -0.6991 | 0.00879 | -0.0292 | -79.5336
-8.5 | -0.6651 | 0.00866 | -0.0242 | -76.8014
-8 | -0.6238 | 0.00852 | -0.0209 | -73.216
-7.5 | -0.5793 | 0.00837 | -0.0182 | -69.2115
-7 | -0.5332 | 0.00825 | -0.0158 | -64.6303
-6.5 | -0.4868 | 0.00806 | -0.0135 | -60.397
-6 | -0.4392 | 0.00794 | -0.0114 | -55.3149
-5.5 | -0.3903 | 0.00786 | -0.0096 | -49.6565
-5 | -0.3408 | 0.00781 | -0.0079 | -43.6364
-4 | -0.2416 | 0.00768 | -0.0046 | -31.4583
-3.5 | -0.1907 | 0.00765 | -0.0032 | -24.9281
-3 | -0.1397 | 0.0076 | -0.0018 | -18.3816
-2.5 | -0.0879 | 0.0076 | -0.0006 | -11.5658
-2 | -0.0364 | 0.00758 | 0.0007 | -4.8021
-1.5 | 0.0152 | 0.0076 | 0.0019 | 2
-1 | 0.0669 | 0.00764 | 0.0031 | 8.7565
-0.5 | 0.1183 | 0.00768 | 0.0044 | 15.4036
0 | 0.1531 | 0.00687 | 0.0088 | 22.2853
0.5 | 0.1936 | 0.00655 | 0.0121 | 29.5573
1 | 0.239 | 0.00641 | 0.0145 | 37.2855
1.5 | 0.2855 | 0.00639 | 0.0168 | 44.6792
2 | 0.3325 | 0.00645 | 0.0188 | 51.5504
2.5 | 0.3809 | 0.00651 | 0.0207 | 58.51
3 | 0.4276 | 0.00649 | 0.0229 | 65.886
3.5 | 0.4773 | 0.00657 | 0.0245 | 72.6484
4 | 0.5264 | 0.00666 | 0.0262 | 79.039
4.5 | 0.5741 | 0.00677 | 0.0282 | 84.8006
5 | 0.6226 | 0.00685 | 0.03 | 90.8905
5.5 | 0.6693 | 0.00695 | 0.0321 | 96.3022
6 | 0.7152 | 0.00711 | 0.0344 | 100.5907
6.5 | 0.7617 | 0.00728 | 0.0366 | 104.6291
7 | 0.8138 | 0.00743 | 0.0375 | 109.5289
7.5 | 0.8764 | 0.0077 | 0.036 | 113.8182
8 | 0.9444 | 0.00808 | 0.0332 | 116.8812
8.5 | 1.0222 | 0.00841 | 0.0283 | 121.5458
9 | 1.0888 | 0.00876 | 0.0258 | 124.2922
9.5 | 1.1428 | 0.0092 | 0.026 | 124.2174
10 | 1.205 | 0.0096 | 0.0244 | 125.5208
10.5 | 1.2625 | 0.01 | 0.0237 | 126.25
11 | 1.3089 | 0.0105 | 0.0253 | 124.6571
11.5 | 1.3664 | 0.01096 | 0.0244 | 124.6715
12 | 1.4252 | 0.01141 | 0.0232 | 124.908
12.5 | 1.4803 | 0.01202 | 0.0225 | 123.1531
13 | 1.5349 | 0.01257 | 0.0219 | 122.1082
13.5 | 1.5871 | 0.01321 | 0.0216 | 120.1438
14 | 1.6042 | 0.01393 | 0.0279 | 115.1615
14.5 | 1.6275 | 0.01465 | 0.0328 | 111.0922
15 | 1.6511 | 0.01557 | 0.0372 | 106.0437
15.5 | 1.6704 | 0.01687 | 0.0415 | 99.016
16 | 1.6947 | 0.01809 | 0.0449 | 93.6816
16.5 | 1.7132 | 0.01984 | 0.0481 | 86.3508
17 | 1.7328 | 0.02177 | 0.0507 | 79.5958
17.5 | 1.7503 | 0.02404 | 0.0527 | 72.8078
18 | 1.7598 | 0.02711 | 0.0545 | 64.9133
18.5 | 1.7705 | 0.03036 | 0.0556 | 58.3169
19 | 1.769 | 0.03492 | 0.0563 | 50.6586
19.5 | 1.7742 | 0.03916 | 0.0563 | 45.3064
20 | 1.7604 | 0.04551 | 0.0555 | 38.6816

## 77. Re 5M Mach 0.25 (1)
BIGFOIL.COM POLAR EXPORT
NACA32116.5
NACA32116.5 |  |  |  | Cl Max: | 1.641 | at alpha= | 15.5 | deg
JavaFoil+Calcfoil stall+Eppler ext transition |  |  |  | L/D Max: | 104.179 | at alpha= | 9.5 | deg
Re: | 5000000 |  |  | Cd Min: | 0.00842 | at alpha= | 5.5 | deg
Mach: | 0.25 |  |  | Cl=0 at alpha= | -1.3077 | deg
|  |  |  | @ Cl=0.1, Cd= | 0.00945
|  |  |  | @ Cl=0.4, Cd= | 0.0085525
|  |  |  | @ Cl=0.6, Cd= | 0.0087123
alpha (deg) | Cl | Cd | Cm | Cl/Cd
-17 | -0.783 | 0.126 | 0.009 | -6.218
-16.5 | -0.812 | 0.11941 | 0.009 | -6.799
-16 | -0.836 | 0.11288 | 0.009 | -7.409
-15.5 | -0.857 | 0.10649 | 0.009 | -8.045
-15 | -0.873 | 0.10042 | 0.009 | -8.693
-14.5 | -0.885 | 0.09443 | 0.009 | -9.369
-14 | -0.892 | 0.08921 | 0.009 | -9.999
-13.5 | -0.895 | 0.08406 | 0.009 | -10.645
-13 | -0.893 | 0.07903 | 0.008 | -11.304
-12.5 | -0.887 | 0.07383 | 0.009 | -12.016
-12 | -1.062 | 0.01441 | 0.015 | -73.698
-11.5 | -1.045 | 0.01373 | 0.015 | -76.11
-11 | -1.022 | 0.01312 | 0.014 | -77.901
-10.5 | -0.994 | 0.01259 | 0.014 | -78.975
-10 | -0.962 | 0.0121 | 0.014 | -79.481
-9.5 | -0.925 | 0.01169 | 0.013 | -79.11
-9 | -0.885 | 0.01129 | 0.013 | -78.399
-8.5 | -0.841 | 0.01092 | 0.013 | -76.993
-8 | -0.794 | 0.01061 | 0.013 | -74.827
-7.5 | -0.744 | 0.01036 | 0.012 | -71.811
-7 | -0.692 | 0.00891 | 0.012 | -77.614
-6.5 | -0.637 | 0.00923 | 0.012 | -69.049
-6 | -0.581 | 0.00903 | 0.011 | -64.277
-5.5 | -0.522 | 0.00887 | 0.011 | -58.902
-5 | -0.463 | 0.00923 | 0.011 | -50.174
-4.5 | -0.402 | 0.00915 | 0.01 | -43.998
-4 | -0.341 | 0.00957 | 0.01 | -35.614
-3.5 | -0.279 | 0.00952 | 0.01 | -29.289
-3 | -0.216 | 0.00943 | 0.009 | -22.885
-2.5 | -0.152 | 0.00939 | 0.009 | -16.239
-2 | -0.089 | 0.00993 | 0.009 | -8.934
-1.5 | -0.025 | 0.00991 | 0.008 | -2.483
-1 | 0.04 | 0.00945 | 0.008 | 4.19
-0.5 | 0.104 | 0.00945 | 0.008 | 10.968
0 | 0.168 | 0.00952 | 0.007 | 17.622
0.5 | 0.232 | 0.00891 | 0.007 | 25.994
1 | 0.295 | 0.00896 | 0.007 | 32.964
1.5 | 0.359 | 0.00852 | 0.007 | 42.129
2 | 0.422 | 0.00857 | 0.006 | 49.246
2.5 | 0.485 | 0.00867 | 0.006 | 55.927
3 | 0.548 | 0.00862 | 0.006 | 63.519
3.5 | 0.61 | 0.00873 | 0.005 | 69.91
4 | 0.672 | 0.00881 | 0.005 | 76.26
4.5 | 0.734 | 0.00852 | 0.005 | 86.09
5 | 0.795 | 0.00869 | 0.004 | 91.473
5.5 | 0.855 | 0.00842 | 0.004 | 101.53
6 | 0.915 | 0.0098 | 0.004 | 93.314
6.5 | 0.973 | 0.01002 | 0.003 | 97.162
7 | 1.031 | 0.0103 | 0.003 | 100.159
7.5 | 1.088 | 0.01108 | 0.003 | 98.195
8 | 1.144 | 0.01134 | 0.002 | 100.891
8.5 | 1.198 | 0.01168 | 0.002 | 102.564
9 | 1.251 | 0.01206 | 0.002 | 103.679
9.5 | 1.302 | 0.01249 | 0.002 | 104.179
10 | 1.35 | 0.01311 | 0.001 | 102.961
10.5 | 1.396 | 0.01384 | 0.001 | 100.907
11 | 1.44 | 0.0147 | 0.001 | 97.993
11.5 | 1.48 | 0.01576 | 0 | 93.909
12 | 1.517 | 0.01707 | 0 | 88.838
12.5 | 1.55 | 0.01866 | 0 | 83.067
13 | 1.578 | 0.02067 | 0 | 76.352
13.5 | 1.601 | 0.02328 | -0.001 | 68.785
14 | 1.62 | 0.02648 | -0.001 | 61.184
14.5 | 1.633 | 0.03041 | -0.001 | 53.682
15 | 1.639 | 0.03537 | -0.001 | 46.333
15.5 | 1.641 | 0.04099 | -0.002 | 40.038
16 | 1.636 | 0.04786 | -0.002 | 34.172
16.5 | 1.626 | 0.05572 | -0.002 | 29.179
17 | 1.61 | 0.06449 | -0.002 | 24.959
17.5 | 1.589 | 0.0743 | -0.002 | 21.386
18 | 1.564 | 0.08491 | -0.002 | 18.425
18.5 | 1.536 | 0.09579 | -0.003 | 16.031
19 | 1.501 | 0.10698 | -0.003 | 14.031
19.5 | 1.463 | 0.11844 | -0.003 | 12.351
20 | 1.421 | 0.1303 | -0.003 | 10.905

## 78. Re 5M Mach 0.25 (2)
BIGFOIL.COM POLAR EXPORT
NACA32116.5
NACA32116.5 |  |  |  | Cl Max: | 1.1162 | at alpha= | 9 | deg
XFOIL ncrit=9 |  |  |  | L/D Max: | 120.67 | at alpha= | 9 | deg
Re: | 5000000 |  |  | Cd Min: | 0.06786 | at alpha= | -20 | deg
Mach: | 0.25 |  |  | Cl=0 at alpha= | -1.6657 | deg
|  |  |  | @ Cl=0.1, Cd= | 0.0077524
|  |  |  | @ Cl=0.4, Cd= | 0.0066318
|  |  |  | @ Cl=0.6, Cd= | 0.0069271
alpha (deg) | Cl | Cd | Cm | Cl/Cd
-20 | -1.3584 | 0.06786 | -0.0592 | -20.0177
-19.5 | -1.3714 | 0.05994 | -0.0618 | -22.8795
-19 | -1.3772 | 0.05315 | -0.0634 | -25.9116
-18.5 | -1.3827 | 0.04669 | -0.0644 | -29.6145
-18 | -1.376 | 0.04169 | -0.0645 | -33.0055
-17.5 | -1.3732 | 0.03667 | -0.064 | -37.4475
-17 | -1.3619 | 0.03266 | -0.0627 | -41.6993
-16.5 | -1.3518 | 0.02889 | -0.0607 | -46.7913
-16 | -1.3472 | 0.02511 | -0.0575 | -53.6519
-15.5 | -1.3337 | 0.02232 | -0.0538 | -59.7536
-15 | -1.3141 | 0.02025 | -0.0495 | -64.8938
-14.5 | -1.2948 | 0.0185 | -0.0444 | -69.9892
-14 | -1.272 | 0.01716 | -0.039 | -74.1259
-13.5 | -1.2529 | 0.01599 | -0.0325 | -78.3552
-13 | -1.2112 | 0.01491 | -0.0297 | -81.2341
-12.5 | -1.1548 | 0.01391 | -0.0295 | -83.0194
-12 | -1.0949 | 0.0131 | -0.0297 | -83.5802
-11.5 | -1.0476 | 0.01226 | -0.0274 | -85.4486
-11 | -0.9896 | 0.01131 | -0.0272 | -87.4978
-10.5 | -0.9182 | 0.01063 | -0.0296 | -86.3782
-10 | -0.8207 | 0.00992 | -0.0374 | -82.7319
-9.5 | -0.728 | 0.00939 | -0.0443 | -77.5293
-9 | -0.6951 | 0.00924 | -0.0384 | -75.2273
-8.5 | -0.666 | 0.00892 | -0.0319 | -74.6637
-8 | -0.6314 | 0.00876 | -0.0264 | -72.0776
-7.5 | -0.5885 | 0.00859 | -0.0226 | -68.5099
-7 | -0.5427 | 0.00843 | -0.0195 | -64.3772
-6.5 | -0.4944 | 0.00828 | -0.0169 | -59.7101
-6 | -0.447 | 0.00809 | -0.0142 | -55.2534
-5.5 | -0.3973 | 0.00798 | -0.0119 | -49.787
-5 | -0.3469 | 0.0079 | -0.0098 | -43.9114
-4.5 | -0.2969 | 0.00783 | -0.0077 | -37.9183
-4 | -0.2457 | 0.00777 | -0.0058 | -31.6216
-3.5 | -0.1935 | 0.00774 | -0.0042 | -25
-3 | -0.1411 | 0.00768 | -0.0026 | -18.3724
-2.5 | -0.0883 | 0.00767 | -0.0011 | -11.5124
-2 | -0.0355 | 0.00766 | 0.0004 | -4.6345
-1.5 | 0.0176 | 0.00769 | 0.0018 | 2.2887
-1 | 0.0703 | 0.00773 | 0.0032 | 9.0944
-0.5 | 0.1233 | 0.00777 | 0.0046 | 15.8687
0 | 0.1598 | 0.00709 | 0.0092 | 22.5388
0.5 | 0.2003 | 0.00668 | 0.0129 | 29.985
1 | 0.2454 | 0.00657 | 0.0158 | 37.3516
1.5 | 0.2934 | 0.00654 | 0.0182 | 44.8624
2 | 0.3414 | 0.0066 | 0.0205 | 51.7273
2.5 | 0.3915 | 0.00663 | 0.0225 | 59.0498
3 | 0.439 | 0.00664 | 0.0251 | 66.1145
3.5 | 0.4903 | 0.00671 | 0.0269 | 73.07
4 | 0.5393 | 0.00682 | 0.0292 | 79.0762
4.5 | 0.5896 | 0.00691 | 0.0312 | 85.3256
5 | 0.6381 | 0.00699 | 0.0336 | 91.2876
5.5 | 0.6845 | 0.00714 | 0.0365 | 95.8683
6 | 0.7304 | 0.00731 | 0.0394 | 99.9179
6.5 | 0.7786 | 0.00743 | 0.042 | 104.7914
7 | 0.8322 | 0.00764 | 0.0433 | 108.9267
7.5 | 0.9035 | 0.00803 | 0.0406 | 112.5156
8 | 0.9804 | 0.00839 | 0.037 | 116.8534
8.5 | 1.06 | 0.00881 | 0.0327 | 120.3178
9 | 1.1162 | 0.00925 | 0.0334 | 120.6703

## 79. Re 5M Mach 0.50 (1)
BIGFOIL.COM POLAR EXPORT
NACA32116.5
NACA32116.5 |  |  |  | Cl Max: | 1.323 | at alpha= | 10 | deg
JavaFoil+Calcfoil stall+Eppler ext transition |  |  |  | L/D Max: | 87.993 | at alpha= | 6.5 | deg
Re: | 5000000 |  |  | Cd Min: | 0.00824 | at alpha= | 2.5 | deg
Mach: | 0.5 |  |  | Cl=0 at alpha= | -1.3099 | deg
|  |  |  | @ Cl=0.1, Cd= | 0.0092978
|  |  |  | @ Cl=0.4, Cd= | 0.0085204
|  |  |  | @ Cl=0.6, Cd= | 0.0083549
alpha (deg) | Cl | Cd | Cm | Cl/Cd
-20 | -1.024 | 0.14672 | 0.012 | -6.976
-19.5 | -1.117 | 0.05971 | 0.019 | -18.704
-19 | -0.969 | 0.14321 | 0.011 | -6.767
-18.5 | -0.943 | 0.13217 | 0.011 | -7.136
-18 | -0.918 | 0.12351 | 0.011 | -7.435
-17.5 | -0.889 | 0.13155 | 0.011 | -6.759
-17 | -0.863 | 0.11925 | 0.011 | -7.233
-16.5 | -0.836 | 0.11107 | 0.01 | -7.529
-16 | -0.809 | 0.11018 | 0.01 | -7.345
-15.5 | -0.782 | 0.10855 | 0.01 | -7.202
-15 | -0.755 | 0.09849 | 0.01 | -7.668
-14.5 | -0.729 | 0.09204 | 0.01 | -7.921
-14 | -0.701 | 0.09326 | 0.009 | -7.514
-13.5 | -0.674 | 0.08779 | 0.009 | -7.673
-13 | -0.647 | 0.0812 | 0.009 | -7.972
-12.5 | -0.619 | 0.08114 | 0.008 | -7.631
-12 | -0.592 | 0.07659 | 0.008 | -7.728
-11.5 | -0.565 | 0.07075 | 0.008 | -7.99
-11 | -0.537 | 0.07032 | 0.008 | -7.641
-10.5 | -0.51 | 0.0661 | 0.008 | -7.715
-10 | -0.482 | 0.06473 | 0.007 | -7.453
-9.5 | -0.455 | 0.06033 | 0.007 | -7.542
-9 | -0.428 | 0.05854 | 0.007 | -7.304
-8.5 | -0.557 | 0.05469 | 0.007 | -10.193
-8 | -0.613 | 0.04932 | 0.007 | -12.436
-7.5 | -0.611 | 0.04507 | 0.007 | -13.561
-7 | -0.721 | 0.01172 | 0.013 | -61.514
-6.5 | -0.678 | 0.01099 | 0.013 | -61.748
-6 | -0.627 | 0.01057 | 0.013 | -59.28
-5.5 | -0.57 | 0.01026 | 0.012 | -55.514
-5 | -0.508 | 0.00998 | 0.012 | -50.923
-4.5 | -0.444 | 0.00862 | 0.012 | -51.532
-4 | -0.378 | 0.00895 | 0.011 | -42.196
-3.5 | -0.31 | 0.00883 | 0.011 | -35.034
-3 | -0.24 | 0.00923 | 0.011 | -26.027
-2.5 | -0.17 | 0.00918 | 0.01 | -18.496
-2 | -0.099 | 0.00911 | 0.01 | -10.848
-1.5 | -0.027 | 0.00965 | 0.009 | -2.848
-1 | 0.044 | 0.00922 | 0.009 | 4.789
-0.5 | 0.116 | 0.00932 | 0.009 | 12.407
0 | 0.187 | 0.00996 | 0.008 | 18.774
0.5 | 0.258 | 0.01005 | 0.008 | 25.677
1 | 0.329 | 0.00841 | 0.008 | 39.102
1.5 | 0.399 | 0.00852 | 0.007 | 46.833
2 | 0.469 | 0.00855 | 0.007 | 54.879
2.5 | 0.539 | 0.00824 | 0.007 | 65.379
3 | 0.608 | 0.00837 | 0.006 | 72.574
3.5 | 0.676 | 0.00951 | 0.006 | 71.076
4 | 0.743 | 0.0098 | 0.006 | 75.855
4.5 | 0.809 | 0.01007 | 0.005 | 80.4
5 | 0.874 | 0.01066 | 0.005 | 81.99
5.5 | 0.937 | 0.01104 | 0.004 | 84.889
6 | 0.999 | 0.0115 | 0.004 | 86.888
6.5 | 1.058 | 0.01202 | 0.004 | 87.993
7 | 1.114 | 0.0127 | 0.003 | 87.677
7.5 | 1.166 | 0.01369 | 0.003 | 85.157
8 | 1.214 | 0.01497 | 0.003 | 81.115
8.5 | 1.256 | 0.01622 | 0.002 | 77.427
9 | 1.289 | 0.01788 | 0.002 | 72.085
9.5 | 1.314 | 0.02019 | 0.002 | 65.068
10 | 1.323 | 0.02389 | 0.001 | 55.382
10.5 | 1.316 | 0.02927 | 0.001 | 44.96
11 | 1.284 | 0.03811 | 0.001 | 33.705
11.5 | 1.214 | 0.05187 | 0 | 23.404
12 | 1.042 | 0.07594 | 0 | 13.718
12.5 | 0.796 | 0.09504 | 0 | 8.379
13 | 0.82 | 0.10277 | 0 | 7.983
13.5 | 0.842 | 0.10858 | 0 | 7.756
14 | 0.87 | 0.11093 | -0.001 | 7.839
14.5 | 0.9 | 0.11637 | -0.001 | 7.737
15 | 0.928 | 0.11703 | -0.001 | 7.93

## 80. Re 5M Mach 0.50 (2)
BIGFOIL.COM POLAR EXPORT
NACA32116.5
NACA32116.5 |  |  |  | Cl Max: | 1.1268 | at alpha= | 8 | deg
XFOIL ncrit=9 |  |  |  | L/D Max: | 106.806 | at alpha= | 8 | deg
Re: | 5000000 |  |  | Cd Min: | 0.13843 | at alpha= | -15 | deg
Mach: | 0.5 |  |  | Cl=0 at alpha= | -1.7605 | deg
|  |  |  | @ Cl=0.1, Cd= | 0.0081604
|  |  |  | @ Cl=0.4, Cd= | 0.0071762
|  |  |  | @ Cl=0.6, Cd= | 0.007454
alpha (deg) | Cl | Cd | Cm | Cl/Cd
-15 | -0.5214 | 0.13843 | -0.0193 | -3.7665
-14.5 | -0.5191 | 0.12881 | -0.0236 | -4.03
-14 | -0.5334 | 0.11624 | -0.0296 | -4.5888
-13.5 | -0.5709 | 0.09936 | -0.0381 | -5.7458
-13 | -0.6078 | 0.08401 | -0.0471 | -7.2349
-12.5 | -0.6434 | 0.0709 | -0.055 | -9.0748
-12 | -0.6781 | 0.05959 | -0.0612 | -11.3794
-11.5 | -0.705 | 0.05079 | -0.0645 | -13.8807
-11 | -0.7277 | 0.04177 | -0.0691 | -17.4216
-10.5 | -0.7357 | 0.03417 | -0.0725 | -21.5306
-10 | -0.7472 | 0.02847 | -0.0696 | -26.2452
-9 | -0.6241 | 0.014 | -0.0821 | -44.5786
-8.5 | -0.6132 | 0.0122 | -0.0728 | -50.2623
-8 | -0.5941 | 0.01109 | -0.0633 | -53.5708
-7.5 | -0.5704 | 0.01022 | -0.054 | -55.8121
-7 | -0.534 | 0.00968 | -0.0465 | -55.1653
-6.5 | -0.4928 | 0.00923 | -0.0398 | -53.3911
-6 | -0.4505 | 0.00889 | -0.0333 | -50.6749
-5.5 | -0.4067 | 0.0087 | -0.0271 | -46.7471
-5 | -0.3617 | 0.00847 | -0.0213 | -42.7037
-4.5 | -0.3094 | 0.00835 | -0.0171 | -37.0539
-4 | -0.2541 | 0.00824 | -0.0136 | -30.8374
-3.5 | -0.1995 | 0.00814 | -0.0101 | -24.5086
-3 | -0.1421 | 0.00807 | -0.0072 | -17.6084
-2.5 | -0.0855 | 0.00804 | -0.0043 | -10.6343
-2 | -0.0275 | 0.00803 | -0.0017 | -3.4247
-1.5 | 0.0299 | 0.00806 | 0.001 | 3.7097
-1 | 0.087 | 0.00814 | 0.0037 | 10.688
-0.5 | 0.1443 | 0.00823 | 0.0063 | 17.5334
0 | 0.2008 | 0.00835 | 0.009 | 24.0479
0.5 | 0.2294 | 0.00749 | 0.0169 | 30.6275
1 | 0.2734 | 0.00725 | 0.022 | 37.7103
1.5 | 0.3244 | 0.00716 | 0.0259 | 45.3073
2 | 0.3778 | 0.00716 | 0.0295 | 52.7654
2.5 | 0.4328 | 0.0072 | 0.0328 | 60.1111
3 | 0.4845 | 0.00726 | 0.0369 | 66.7355
3.5 | 0.5383 | 0.00731 | 0.0407 | 73.6389
4 | 0.5904 | 0.00742 | 0.045 | 79.5687
4.5 | 0.6328 | 0.00757 | 0.0513 | 83.5931
5 | 0.6776 | 0.00775 | 0.0572 | 87.4323
5.5 | 0.7222 | 0.00792 | 0.0632 | 91.1869
6 | 0.7675 | 0.00818 | 0.0691 | 93.8264
7 | 0.9463 | 0.00915 | 0.0641 | 103.4208
7.5 | 1.0433 | 0.00981 | 0.0606 | 106.3507
8 | 1.1268 | 0.01055 | 0.0599 | 106.8057

## 81. Re 6M Mach 0.00 (1)
BIGFOIL.COM POLAR EXPORT
NACA32116.5
NACA32116.5 |  |  |  | Cl Max: | 1.73 | at alpha= | 17 | deg
JavaFoil+Calcfoil stall+Eppler ext transition |  |  |  | L/D Max: | 112.932 | at alpha= | 10 | deg
Re: | 6000000 |  |  | Cd Min: | 0.00848 | at alpha= | 6.5 | deg
Mach: | 0 |  |  | Cl=0 at alpha= | -1.3064 | deg
|  |  |  | @ Cl=0.1, Cd= | 0.01003
|  |  |  | @ Cl=0.4, Cd= | 0.0090897
|  |  |  | @ Cl=0.6, Cd= | 0.0087487
alpha (deg) | Cl | Cd | Cm | Cl/Cd
-20 | -0.977 | 0.1518 | 0.01 | -6.437
-19.5 | -0.987 | 0.14482 | 0.01 | -6.818
-19 | -0.996 | 0.13842 | 0.01 | -7.198
-18.5 | -1.004 | 0.13182 | 0.01 | -7.616
-18 | -1.01 | 0.12554 | 0.01 | -8.044
-17.5 | -1.014 | 0.11946 | 0.01 | -8.488
-17 | -1.017 | 0.11331 | 0.01 | -8.972
-16.5 | -1.179 | 0.02775 | 0.016 | -42.511
-16 | -1.197 | 0.0223 | 0.016 | -53.665
-15.5 | -1.204 | 0.01933 | 0.016 | -62.277
-15 | -1.203 | 0.01756 | 0.016 | -68.529
-14.5 | -1.197 | 0.01637 | 0.016 | -73.108
-14 | -1.186 | 0.01535 | 0.016 | -77.263
-13.5 | -1.171 | 0.0146 | 0.015 | -80.203
-13 | -1.153 | 0.01393 | 0.015 | -82.763
-12.5 | -1.13 | 0.01329 | 0.015 | -85.005
-12 | -1.102 | 0.01281 | 0.015 | -86.086
-11.5 | -1.072 | 0.01232 | 0.014 | -87.038
-11 | -1.039 | 0.01189 | 0.014 | -87.34
-10.5 | -1.002 | 0.01148 | 0.014 | -87.305
-10 | -0.963 | 0.01112 | 0.013 | -86.591
-9.5 | -0.921 | 0.01077 | 0.013 | -85.451
-9 | -0.876 | 0.01046 | 0.013 | -83.778
-8.5 | -0.829 | 0.01019 | 0.012 | -81.387
-8 | -0.78 | 0.00873 | 0.012 | -89.317
-7.5 | -0.729 | 0.00909 | 0.012 | -80.148
-7 | -0.676 | 0.00891 | 0.012 | -75.907
-6.5 | -0.622 | 0.00923 | 0.011 | -67.302
-6 | -0.565 | 0.00911 | 0.011 | -62.03
-5.5 | -0.508 | 0.00895 | 0.011 | -56.799
-5 | -0.45 | 0.00941 | 0.01 | -47.817
-4.5 | -0.391 | 0.00924 | 0.01 | -42.269
-4 | -0.331 | 0.00916 | 0.01 | -36.098
-3.5 | -0.27 | 0.00907 | 0.009 | -29.814
-3 | -0.209 | 0.00961 | 0.009 | -21.768
-2.5 | -0.148 | 0.0095 | 0.009 | -15.553
-2 | -0.086 | 0.00944 | 0.008 | -9.101
-1.5 | -0.024 | 0.00947 | 0.008 | -2.518
-1 | 0.038 | 0.0095 | 0.008 | 4.036
-0.5 | 0.1 | 0.01003 | 0.008 | 10.014
0 | 0.162 | 0.01012 | 0.007 | 16.05
0.5 | 0.224 | 0.0085 | 0.007 | 26.409
1 | 0.286 | 0.00856 | 0.007 | 33.444
1.5 | 0.348 | 0.00903 | 0.006 | 38.526
2 | 0.409 | 0.0091 | 0.006 | 44.973
2.5 | 0.47 | 0.00912 | 0.006 | 51.559
3 | 0.531 | 0.00866 | 0.005 | 61.331
3.5 | 0.592 | 0.00873 | 0.005 | 67.812
4 | 0.652 | 0.00887 | 0.005 | 73.575
4.5 | 0.712 | 0.00852 | 0.004 | 83.568
5 | 0.772 | 0.00897 | 0.004 | 86.07
5.5 | 0.831 | 0.00864 | 0.004 | 96.17
6 | 0.889 | 0.00874 | 0.004 | 101.724
6.5 | 0.947 | 0.00848 | 0.003 | 111.75
7 | 1.004 | 0.00987 | 0.003 | 101.768
7.5 | 1.061 | 0.01035 | 0.003 | 102.452
8 | 1.116 | 0.01055 | 0.002 | 105.774
8.5 | 1.171 | 0.01071 | 0.002 | 109.359
9 | 1.224 | 0.01098 | 0.002 | 111.517
9.5 | 1.276 | 0.01131 | 0.002 | 112.81
10 | 1.327 | 0.01175 | 0.001 | 112.932
10.5 | 1.375 | 0.01228 | 0.001 | 112.002
11 | 1.422 | 0.01282 | 0.001 | 110.977
11.5 | 1.467 | 0.01352 | 0 | 108.504
12 | 1.509 | 0.01434 | 0 | 105.279
12.5 | 1.549 | 0.01529 | 0 | 101.294
13 | 1.585 | 0.01645 | 0 | 96.366
13.5 | 1.618 | 0.01795 | -0.001 | 90.146
14 | 1.647 | 0.01973 | -0.001 | 83.483
14.5 | 1.672 | 0.02188 | -0.001 | 76.416
15 | 1.692 | 0.02472 | -0.001 | 68.453
15.5 | 1.708 | 0.02805 | -0.002 | 60.898
16 | 1.719 | 0.03205 | -0.002 | 53.655
16.5 | 1.727 | 0.03693 | -0.002 | 46.751
17 | 1.73 | 0.04237 | -0.002 | 40.82
17.5 | 1.729 | 0.04884 | -0.002 | 35.402
18 | 1.726 | 0.05592 | -0.003 | 30.86
18.5 | 1.719 | 0.06396 | -0.003 | 26.872
19 | 1.709 | 0.07207 | -0.003 | 23.713
19.5 | 1.697 | 0.08086 | -0.003 | 20.986
20 | 1.683 | 0.08998 | -0.003 | 18.705

## 82. Re 6M Mach 0.00 (2)
BIGFOIL.COM POLAR EXPORT
NACA32116.5
NACA32116.5 |  |  |  | Cl Max: | 1.8007 | at alpha= | 19.5 | deg
XFOIL ncrit=9 |  |  |  | L/D Max: | 132.278 | at alpha= | 10.5 | deg
Re: | 6000000 |  |  | Cd Min: | 0.03938 | at alpha= | 20 | deg
Mach: | 0 |  |  | Cl=0 at alpha= | -1.6231 | deg
|  |  |  | @ Cl=0.1, Cd= | 0.0074914
|  |  |  | @ Cl=0.4, Cd= | 0.0063764
|  |  |  | @ Cl=0.6, Cd= | 0.0066169
alpha (deg) | Cl | Cd | Cm | Cl/Cd
-20 | -1.578 | 0.03217 | -0.0528 | -49.0519
-19.5 | -1.5624 | 0.02922 | -0.0516 | -53.4702
-19 | -1.5441 | 0.02669 | -0.0501 | -57.8531
-18.5 | -1.5249 | 0.02438 | -0.0481 | -62.5472
-18 | -1.502 | 0.02249 | -0.0459 | -66.7852
-17.5 | -1.4802 | 0.02069 | -0.0431 | -71.5418
-17 | -1.4609 | 0.01892 | -0.0396 | -77.2146
-16.5 | -1.4381 | 0.01753 | -0.0359 | -82.0365
-16 | -1.4159 | 0.01633 | -0.0316 | -86.7055
-15.5 | -1.3918 | 0.01539 | -0.027 | -90.4353
-15 | -1.3671 | 0.01462 | -0.0222 | -93.5089
-14.5 | -1.3457 | 0.01396 | -0.0163 | -96.3968
-14 | -1.2921 | 0.0133 | -0.0168 | -97.1504
-13.5 | -1.237 | 0.01265 | -0.0174 | -97.7866
-13 | -1.1801 | 0.01208 | -0.0183 | -97.6904
-12.5 | -1.1307 | 0.01154 | -0.0174 | -97.9809
-12 | -1.0802 | 0.011 | -0.0167 | -98.2
-11.5 | -1.0217 | 0.01035 | -0.0177 | -98.715
-11 | -0.9502 | 0.0098 | -0.0214 | -96.9592
-10.5 | -0.8574 | 0.00924 | -0.0297 | -92.7922
-10 | -0.7763 | 0.00882 | -0.0354 | -88.0159
-9.5 | -0.7448 | 0.0087 | -0.0301 | -85.6092
-9 | -0.7139 | 0.00861 | -0.0246 | -82.9152
-8.5 | -0.6743 | 0.00838 | -0.021 | -80.4654
-8 | -0.6309 | 0.00823 | -0.0182 | -76.6586
-7.5 | -0.5857 | 0.00809 | -0.0158 | -72.398
-6.5 | -0.4905 | 0.00785 | -0.0119 | -62.4841
-6 | -0.4429 | 0.0077 | -0.0099 | -57.5195
-5.5 | -0.3941 | 0.00763 | -0.0082 | -51.6514
-5 | -0.3444 | 0.00758 | -0.0067 | -45.4354
-4.5 | -0.2952 | 0.00753 | -0.005 | -39.2032
-4 | -0.2446 | 0.00747 | -0.0036 | -32.7443
-3.5 | -0.1934 | 0.00745 | -0.0024 | -25.9597
-3 | -0.1424 | 0.00742 | -0.0011 | -19.1914
-2.5 | -0.0906 | 0.0074 | 0 | -12.2432
-2 | -0.0389 | 0.0074 | 0.0012 | -5.2568
-1.5 | 0.0127 | 0.00744 | 0.0023 | 1.707
-1 | 0.0646 | 0.00745 | 0.0034 | 8.6711
-0.5 | 0.1159 | 0.00751 | 0.0046 | 15.4328
0 | 0.1547 | 0.00691 | 0.0082 | 22.3878
1 | 0.2396 | 0.00637 | 0.014 | 37.6138
1.5 | 0.2866 | 0.00633 | 0.016 | 45.2765
2 | 0.3341 | 0.00635 | 0.0179 | 52.6142
2.5 | 0.3831 | 0.00638 | 0.0195 | 60.047
3 | 0.4298 | 0.00637 | 0.0216 | 67.4725
3.5 | 0.4801 | 0.00642 | 0.023 | 74.7819
4 | 0.5288 | 0.0065 | 0.0247 | 81.3538
4.5 | 0.5782 | 0.00659 | 0.0262 | 87.739
5 | 0.6268 | 0.00665 | 0.0279 | 94.2556
5.5 | 0.674 | 0.00677 | 0.0298 | 99.5569
6 | 0.7193 | 0.00691 | 0.0322 | 104.0955
6.5 | 0.7667 | 0.00702 | 0.034 | 109.2165
7 | 0.8125 | 0.00714 | 0.0362 | 113.7955
7.5 | 0.8629 | 0.00737 | 0.0372 | 117.0828
8 | 0.9286 | 0.00766 | 0.0348 | 121.2272
8.5 | 1.0011 | 0.00796 | 0.0309 | 125.7663
9 | 1.0761 | 0.00834 | 0.0264 | 129.0288
9.5 | 1.1347 | 0.00873 | 0.0254 | 129.9771
10 | 1.1949 | 0.00905 | 0.0241 | 132.0331
10.5 | 1.254 | 0.00948 | 0.0229 | 132.2785
11 | 1.3062 | 0.00997 | 0.023 | 131.013
11.5 | 1.353 | 0.01034 | 0.0244 | 130.8511
12 | 1.4105 | 0.01081 | 0.0232 | 130.481
12.5 | 1.4656 | 0.01137 | 0.0223 | 128.9006
13 | 1.5208 | 0.01183 | 0.0215 | 128.5545
13.5 | 1.5719 | 0.01248 | 0.0212 | 125.9535
14 | 1.6213 | 0.0131 | 0.0211 | 123.7634
14.5 | 1.6402 | 0.01376 | 0.0269 | 119.2006
15 | 1.6595 | 0.01463 | 0.0321 | 113.4313
15.5 | 1.6845 | 0.01552 | 0.036 | 108.5374
16 | 1.7052 | 0.01673 | 0.04 | 101.9247
16.5 | 1.7252 | 0.01813 | 0.0436 | 95.1572
17 | 1.7471 | 0.01968 | 0.0463 | 88.7754
17.5 | 1.761 | 0.0219 | 0.0491 | 80.411
18 | 1.7797 | 0.02405 | 0.0509 | 74
18.5 | 1.7858 | 0.02732 | 0.0527 | 65.366
19 | 1.7945 | 0.03068 | 0.0537 | 58.4909
19.5 | 1.8007 | 0.03451 | 0.0542 | 52.1791
20 | 1.7982 | 0.03938 | 0.0541 | 45.6628

## 83. Re 6M Mach 0.10 (1)
BIGFOIL.COM POLAR EXPORT
NACA32116.5
NACA32116.5 |  |  |  | Cl Max: | 1.716 | at alpha= | 16.5 | deg
JavaFoil+Calcfoil stall+Eppler ext transition |  |  |  | L/D Max: | 112.03 | at alpha= | 9.5 | deg
Re: | 6000000 |  |  | Cd Min: | 0.00854 | at alpha= | 6.5 | deg
Mach: | 0.1 |  |  | Cl=0 at alpha= | -1.3095 | deg
|  |  |  | @ Cl=0.1, Cd= | 0.010129
|  |  |  | @ Cl=0.4, Cd= | 0.0091164
|  |  |  | @ Cl=0.6, Cd= | 0.0088108
alpha (deg) | Cl | Cd | Cm | Cl/Cd
-20 | -0.934 | 0.15385 | 0.01 | -6.073
-19.5 | -0.948 | 0.14685 | 0.01 | -6.454
-19 | -0.96 | 0.14027 | 0.01 | -6.843
-18.5 | -0.971 | 0.13357 | 0.01 | -7.266
-18 | -0.98 | 0.12734 | 0.01 | -7.692
-17.5 | -0.987 | 0.12124 | 0.01 | -8.137
-17 | -0.992 | 0.11512 | 0.01 | -8.616
-16.5 | -0.995 | 0.10897 | 0.009 | -9.132
-16 | -0.996 | 0.10306 | 0.009 | -9.667
-15.5 | -1.177 | 0.0209 | 0.016 | -56.335
-15 | -1.183 | 0.01831 | 0.016 | -64.621
-14.5 | -1.181 | 0.01688 | 0.016 | -69.988
-14 | -1.174 | 0.01577 | 0.016 | -74.425
-13.5 | -1.162 | 0.01489 | 0.015 | -78.01
-13 | -1.146 | 0.01413 | 0.015 | -81.062
-12.5 | -1.124 | 0.0135 | 0.015 | -83.269
-12 | -1.099 | 0.01293 | 0.015 | -84.964
-11.5 | -1.07 | 0.01245 | 0.014 | -85.965
-11 | -1.038 | 0.012 | 0.014 | -86.452
-10.5 | -1.002 | 0.01159 | 0.014 | -86.473
-10 | -0.963 | 0.01121 | 0.013 | -85.91
-9.5 | -0.922 | 0.01085 | 0.013 | -84.948
-9 | -0.878 | 0.01056 | 0.013 | -83.167
-8.5 | -0.831 | 0.01027 | 0.013 | -80.917
-8 | -0.782 | 0.00881 | 0.012 | -88.789
-7.5 | -0.731 | 0.00914 | 0.012 | -80.056
-7 | -0.679 | 0.00894 | 0.012 | -75.935
-6.5 | -0.624 | 0.00877 | 0.011 | -71.189
-6 | -0.568 | 0.00913 | 0.011 | -62.16
-5.5 | -0.51 | 0.00896 | 0.011 | -56.932
-5 | -0.452 | 0.00885 | 0.01 | -51.067
-4.5 | -0.393 | 0.00931 | 0.01 | -42.156
-4 | -0.332 | 0.00915 | 0.01 | -36.315
-3.5 | -0.272 | 0.00913 | 0.009 | -29.754
-3 | -0.21 | 0.0096 | 0.009 | -21.9
-2.5 | -0.148 | 0.00954 | 0.009 | -15.558
-2 | -0.086 | 0.00952 | 0.009 | -9.067
-1.5 | -0.024 | 0.00951 | 0.008 | -2.52
-1 | 0.039 | 0.00949 | 0.008 | 4.062
-0.5 | 0.101 | 0.01014 | 0.008 | 9.955
0 | 0.163 | 0.01013 | 0.007 | 16.118
0.5 | 0.225 | 0.00859 | 0.007 | 26.24
1 | 0.288 | 0.0086 | 0.007 | 33.453
1.5 | 0.349 | 0.0091 | 0.006 | 38.406
2 | 0.411 | 0.00912 | 0.006 | 45.068
2.5 | 0.473 | 0.00866 | 0.006 | 54.554
3 | 0.534 | 0.00872 | 0.005 | 61.24
3.5 | 0.595 | 0.0088 | 0.005 | 67.601
4 | 0.655 | 0.00893 | 0.005 | 73.402
4.5 | 0.716 | 0.00856 | 0.004 | 83.585
5 | 0.775 | 0.00901 | 0.004 | 86.041
5.5 | 0.835 | 0.00867 | 0.004 | 96.279
6 | 0.893 | 0.00881 | 0.004 | 101.394
6.5 | 0.951 | 0.00854 | 0.003 | 111.38
7 | 1.009 | 0.00996 | 0.003 | 101.316
7.5 | 1.065 | 0.01043 | 0.003 | 102.109
8 | 1.121 | 0.01059 | 0.002 | 105.832
8.5 | 1.175 | 0.0108 | 0.002 | 108.774
9 | 1.229 | 0.01108 | 0.002 | 110.862
9.5 | 1.281 | 0.01143 | 0.002 | 112.03
10 | 1.331 | 0.0119 | 0.001 | 111.874
10.5 | 1.379 | 0.01244 | 0.001 | 110.854
11 | 1.426 | 0.01303 | 0.001 | 109.487
11.5 | 1.47 | 0.01375 | 0 | 106.938
12 | 1.512 | 0.01463 | 0 | 103.354
12.5 | 1.551 | 0.01564 | 0 | 99.116
13 | 1.586 | 0.01689 | 0 | 93.921
13.5 | 1.618 | 0.0185 | -0.001 | 87.413
14 | 1.646 | 0.02044 | -0.001 | 80.523
14.5 | 1.669 | 0.02281 | -0.001 | 73.159
15 | 1.687 | 0.02589 | -0.001 | 65.158
15.5 | 1.702 | 0.02942 | -0.002 | 57.837
16 | 1.711 | 0.03379 | -0.002 | 50.618
16.5 | 1.716 | 0.03907 | -0.002 | 43.915
17 | 1.716 | 0.04489 | -0.002 | 38.234
17.5 | 1.713 | 0.05187 | -0.002 | 33.018
18 | 1.707 | 0.05937 | -0.003 | 28.753
18.5 | 1.698 | 0.0677 | -0.003 | 25.08
19 | 1.685 | 0.07662 | -0.003 | 21.988
19.5 | 1.67 | 0.08567 | -0.003 | 19.494
20 | 1.654 | 0.09494 | -0.003 | 17.417

## 84. Re 6M Mach 0.10 (2)
BIGFOIL.COM POLAR EXPORT
NACA32116.5
NACA32116.5 |  |  |  | Cl Max: | 1.791 | at alpha= | 19.5 | deg
XFOIL ncrit=9 |  |  |  | L/D Max: | 131.497 | at alpha= | 10 | deg
Re: | 6000000 |  |  | Cd Min: | 0.04285 | at alpha= | 20 | deg
Mach: | 0.1 |  |  | Cl=0 at alpha= | -1.6262 | deg
|  |  |  | @ Cl=0.1, Cd= | 0.0075106
|  |  |  | @ Cl=0.4, Cd= | 0.0063968
|  |  |  | @ Cl=0.6, Cd= | 0.0066331
alpha (deg) | Cl | Cd | Cm | Cl/Cd
-11.5 | -1.0257 | 0.0105 | -0.0193 | -97.6857
-11 | -0.9564 | 0.00992 | -0.0223 | -96.4113
-10.5 | -0.8632 | 0.00934 | -0.0304 | -92.4197
-10 | -0.7769 | 0.00888 | -0.0371 | -87.4887
-9.5 | -0.745 | 0.00875 | -0.0317 | -85.1429
-9 | -0.7141 | 0.00867 | -0.0261 | -82.3645
-8.5 | -0.6762 | 0.00843 | -0.022 | -80.2135
-8 | -0.633 | 0.00826 | -0.0191 | -76.6344
-7.5 | -0.5878 | 0.00812 | -0.0165 | -72.3892
-7 | -0.5409 | 0.008 | -0.0143 | -67.6125
-6.5 | -0.4923 | 0.00788 | -0.0124 | -62.4746
-6 | -0.4445 | 0.00773 | -0.0104 | -57.5032
-5.5 | -0.3955 | 0.00765 | -0.0086 | -51.6993
-5 | -0.3457 | 0.00759 | -0.007 | -45.5468
-4.5 | -0.2962 | 0.00755 | -0.0053 | -39.2318
-4 | -0.2455 | 0.00749 | -0.0038 | -32.777
-3.5 | -0.194 | 0.00746 | -0.0026 | -26.0054
-3 | -0.1428 | 0.00743 | -0.0012 | -19.2194
-2.5 | -0.0907 | 0.00741 | -0.0001 | -12.2402
-2 | -0.0388 | 0.00741 | 0.0011 | -5.2362
-1.5 | 0.0131 | 0.00744 | 0.0023 | 1.7608
-1 | 0.0651 | 0.00747 | 0.0034 | 8.7149
-0.5 | 0.1167 | 0.00753 | 0.0047 | 15.498
0 | 0.1561 | 0.00694 | 0.0082 | 22.4928
0.5 | 0.1961 | 0.00655 | 0.0117 | 29.9389
1 | 0.241 | 0.00639 | 0.0142 | 37.7152
1.5 | 0.288 | 0.00636 | 0.0163 | 45.283
2 | 0.3356 | 0.00638 | 0.0182 | 52.6019
2.5 | 0.385 | 0.0064 | 0.0199 | 60.1562
3 | 0.4322 | 0.00639 | 0.022 | 67.6369
3.5 | 0.4825 | 0.00644 | 0.0234 | 74.9224
4 | 0.5314 | 0.00653 | 0.0252 | 81.3783
4.5 | 0.5813 | 0.00661 | 0.0267 | 87.9425
5 | 0.6299 | 0.00667 | 0.0285 | 94.4378
5.5 | 0.6771 | 0.0068 | 0.0305 | 99.5735
6 | 0.7226 | 0.00694 | 0.0329 | 104.121
6.5 | 0.7701 | 0.00704 | 0.0349 | 109.3892
7 | 0.8159 | 0.00718 | 0.0372 | 113.6351
7.5 | 0.8667 | 0.00741 | 0.0383 | 116.9636
8 | 0.9345 | 0.00771 | 0.0356 | 121.2062
8.5 | 1.0085 | 0.00802 | 0.0316 | 125.7481
9 | 1.0835 | 0.00843 | 0.0272 | 128.5291
9.5 | 1.1414 | 0.0088 | 0.0265 | 129.7045
10 | 1.2032 | 0.00915 | 0.0251 | 131.4973
10.5 | 1.2611 | 0.0096 | 0.0243 | 131.3646
11 | 1.3135 | 0.01007 | 0.0246 | 130.4369
11.5 | 1.3623 | 0.01046 | 0.0257 | 130.239
12 | 1.4197 | 0.01098 | 0.0247 | 129.2987
12.5 | 1.476 | 0.01151 | 0.0239 | 128.2363
13 | 1.5309 | 0.01203 | 0.0233 | 127.2569
13.5 | 1.5817 | 0.01275 | 0.0232 | 124.0549
14 | 1.6248 | 0.01334 | 0.0246 | 121.7991
14.5 | 1.6434 | 0.01411 | 0.0305 | 116.4706
15 | 1.6641 | 0.01506 | 0.0354 | 110.498
15.5 | 1.6895 | 0.01601 | 0.0393 | 105.5278
16 | 1.7082 | 0.01742 | 0.0434 | 98.0597
16.5 | 1.73 | 0.01887 | 0.0467 | 91.6799
17 | 1.7499 | 0.02067 | 0.0495 | 84.6589
17.5 | 1.7642 | 0.02305 | 0.052 | 76.538
18 | 1.78 | 0.02556 | 0.0537 | 69.6401
18.5 | 1.7853 | 0.02912 | 0.0553 | 61.3084
19 | 1.7893 | 0.03309 | 0.0561 | 54.0737
19.5 | 1.791 | 0.03755 | 0.0563 | 47.6964
20 | 1.7866 | 0.04285 | 0.0558 | 41.6943

## 85. Re 6M Mach 0.25 (1)
BIGFOIL.COM POLAR EXPORT
NACA32116.5
NACA32116.5 |  |  |  | Cl Max: | 1.643 | at alpha= | 15.5 | deg
JavaFoil+Calcfoil stall+Eppler ext transition |  |  |  | L/D Max: | 106.672 | at alpha= | 9.5 | deg
Re: | 6000000 |  |  | Cd Min: | 0.00827 | at alpha= | 5.5 | deg
Mach: | 0.25 |  |  | Cl=0 at alpha= | -1.3077 | deg
|  |  |  | @ Cl=0.1, Cd= | 0.0093344
|  |  |  | @ Cl=0.4, Cd= | 0.008837
|  |  |  | @ Cl=0.6, Cd= | 0.0086161
alpha (deg) | Cl | Cd | Cm | Cl/Cd
-17.5 | -0.752 | 0.13204 | 0.009 | -5.693
-17 | -0.784 | 0.12528 | 0.009 | -6.256
-16.5 | -0.812 | 0.1182 | 0.009 | -6.871
-16 | -0.837 | 0.11186 | 0.009 | -7.479
-15.5 | -0.857 | 0.10527 | 0.009 | -8.142
-15 | -0.873 | 0.09957 | 0.009 | -8.771
-14.5 | -0.885 | 0.09383 | 0.009 | -9.434
-14 | -0.893 | 0.08828 | 0.009 | -10.111
-13.5 | -0.896 | 0.08293 | 0.009 | -10.801
-13 | -0.895 | 0.07766 | 0.009 | -11.522
-12.5 | -1.076 | 0.0148 | 0.015 | -72.697
-12 | -1.064 | 0.01397 | 0.015 | -76.174
-11.5 | -1.046 | 0.01332 | 0.015 | -78.497
-11 | -1.023 | 0.01275 | 0.014 | -80.228
-10.5 | -0.995 | 0.01224 | 0.014 | -81.253
-10 | -0.962 | 0.01181 | 0.014 | -81.472
-9.5 | -0.926 | 0.01139 | 0.013 | -81.234
-9 | -0.885 | 0.011 | 0.013 | -80.487
-8.5 | -0.841 | 0.01069 | 0.013 | -78.701
-8 | -0.794 | 0.01038 | 0.013 | -76.495
-7.5 | -0.744 | 0.00888 | 0.012 | -83.818
-7 | -0.692 | 0.0087 | 0.012 | -79.52
-6.5 | -0.637 | 0.00901 | 0.012 | -70.732
-6 | -0.581 | 0.00883 | 0.011 | -65.782
-5.5 | -0.523 | 0.00918 | 0.011 | -56.91
-5 | -0.463 | 0.00901 | 0.011 | -51.372
-4.5 | -0.403 | 0.00894 | 0.01 | -45.011
-4 | -0.341 | 0.00938 | 0.01 | -36.355
-3.5 | -0.279 | 0.00929 | 0.01 | -30.007
-3 | -0.216 | 0.00925 | 0.009 | -23.331
-2.5 | -0.152 | 0.00921 | 0.009 | -16.545
-2 | -0.089 | 0.0097 | 0.009 | -9.147
-1.5 | -0.025 | 0.00969 | 0.008 | -2.54
-1 | 0.04 | 0.0097 | 0.008 | 4.081
-0.5 | 0.104 | 0.00931 | 0.008 | 11.142
0 | 0.168 | 0.01037 | 0.007 | 16.177
0.5 | 0.232 | 0.0087 | 0.007 | 26.607
1 | 0.295 | 0.00881 | 0.007 | 33.515
1.5 | 0.359 | 0.00885 | 0.007 | 40.541
2 | 0.422 | 0.00883 | 0.006 | 47.824
2.5 | 0.485 | 0.00888 | 0.006 | 54.64
3 | 0.548 | 0.00896 | 0.006 | 61.116
3.5 | 0.61 | 0.00855 | 0.005 | 71.377
4 | 0.672 | 0.00866 | 0.005 | 77.649
4.5 | 0.734 | 0.00884 | 0.005 | 83.047
5 | 0.795 | 0.00851 | 0.004 | 93.333
5.5 | 0.855 | 0.00827 | 0.004 | 103.447
6 | 0.915 | 0.00872 | 0.004 | 104.857
6.5 | 0.974 | 0.00985 | 0.003 | 98.895
7 | 1.032 | 0.01038 | 0.003 | 99.399
7.5 | 1.089 | 0.01089 | 0.003 | 99.945
8 | 1.145 | 0.01112 | 0.002 | 102.955
8.5 | 1.199 | 0.01143 | 0.002 | 104.873
9 | 1.252 | 0.01178 | 0.002 | 106.306
9.5 | 1.303 | 0.01221 | 0.002 | 106.672
10 | 1.352 | 0.01278 | 0.001 | 105.73
10.5 | 1.398 | 0.01346 | 0.001 | 103.893
11 | 1.442 | 0.01429 | 0.001 | 100.953
11.5 | 1.482 | 0.01531 | 0 | 96.808
12 | 1.519 | 0.01654 | 0 | 91.869
12.5 | 1.553 | 0.01799 | 0 | 86.349
13 | 1.581 | 0.02003 | 0 | 78.921
13.5 | 1.605 | 0.02251 | -0.001 | 71.295
14 | 1.624 | 0.02548 | -0.001 | 63.735
14.5 | 1.635 | 0.02957 | -0.001 | 55.302
15 | 1.642 | 0.03428 | -0.001 | 47.905
15.5 | 1.643 | 0.04003 | -0.002 | 41.056
16 | 1.638 | 0.04686 | -0.002 | 34.948
16.5 | 1.628 | 0.05456 | -0.002 | 29.843
17 | 1.611 | 0.06348 | -0.002 | 25.386
17.5 | 1.591 | 0.0731 | -0.002 | 21.761
18 | 1.566 | 0.08383 | -0.002 | 18.679
18.5 | 1.537 | 0.09456 | -0.003 | 16.254
19 | 1.503 | 0.1056 | -0.003 | 14.228
19.5 | 1.464 | 0.11687 | -0.003 | 12.53
20 | 1.423 | 0.12836 | -0.003 | 11.082

## 86. Re 6M Mach 0.25 (2)
BIGFOIL.COM POLAR EXPORT
NACA32116.5
NACA32116.5 |  |  |  | Cl Max: | 1.7644 | at alpha= | 17.5 | deg
XFOIL ncrit=9 |  |  |  | L/D Max: | 128.054 | at alpha= | 10 | deg
Re: | 6000000 |  |  | Cd Min: | 0.06709 | at alpha= | 20 | deg
Mach: | 0.25 |  |  | Cl=0 at alpha= | -1.6435 | deg
|  |  |  | @ Cl=0.1, Cd= | 0.0075837
|  |  |  | @ Cl=0.4, Cd= | 0.006536
|  |  |  | @ Cl=0.6, Cd= | 0.0067358
alpha (deg) | Cl | Cd | Cm | Cl/Cd
-20 | -1.4288 | 0.06022 | -0.0629 | -23.7263
-19.5 | -1.4363 | 0.05329 | -0.0645 | -26.9525
-19 | -1.4371 | 0.04728 | -0.0654 | -30.3955
-18.5 | -1.4375 | 0.04163 | -0.0656 | -34.5304
-18 | -1.4279 | 0.03715 | -0.0651 | -38.4361
-17.5 | -1.4211 | 0.03272 | -0.0638 | -43.4322
-17 | -1.4077 | 0.02916 | -0.0619 | -48.275
-16.5 | -1.394 | 0.0259 | -0.0594 | -53.8224
-16 | -1.3751 | 0.02331 | -0.0562 | -58.9918
-15.5 | -1.3537 | 0.02115 | -0.0524 | -64.0047
-15 | -1.3397 | 0.01896 | -0.0472 | -70.6593
-14.5 | -1.324 | 0.01722 | -0.0413 | -76.8873
-14 | -1.3044 | 0.01593 | -0.035 | -81.8832
-13.5 | -1.2706 | 0.01483 | -0.0308 | -85.6777
-13 | -1.2151 | 0.01384 | -0.0304 | -87.7962
-12.5 | -1.1576 | 0.01295 | -0.0302 | -89.39
-12 | -1.1078 | 0.01221 | -0.0282 | -90.7289
-11.5 | -1.0515 | 0.01151 | -0.0273 | -91.3553
-11 | -0.9857 | 0.01086 | -0.0284 | -90.7643
-10.5 | -0.8985 | 0.00998 | -0.0342 | -90.0301
-10 | -0.7849 | 0.00927 | -0.0454 | -84.671
-9.5 | -0.7469 | 0.00907 | -0.0407 | -82.3484
-9 | -0.7148 | 0.00892 | -0.0346 | -80.1345
-8.5 | -0.6786 | 0.00872 | -0.0294 | -77.8211
-8 | -0.6426 | 0.00851 | -0.0243 | -75.5112
-7.5 | -0.598 | 0.00832 | -0.0208 | -71.875
-7 | -0.5508 | 0.00816 | -0.018 | -67.5
-6.5 | -0.5022 | 0.00803 | -0.0155 | -62.5405
-6 | -0.4525 | 0.00791 | -0.0132 | -57.2061
-5.5 | -0.4032 | 0.00777 | -0.0108 | -51.8919
-5 | -0.3521 | 0.00768 | -0.0089 | -45.8464
-4.5 | -0.3013 | 0.00766 | -0.0069 | -39.3342
-4 | -0.2497 | 0.00757 | -0.0051 | -32.9855
-3.5 | -0.1972 | 0.00754 | -0.0035 | -26.1538
-3 | -0.1442 | 0.00751 | -0.002 | -19.2011
-2.5 | -0.0911 | 0.00748 | -0.0006 | -12.1791
-2 | -0.038 | 0.00749 | 0.0008 | -5.0734
-1.5 | 0.0153 | 0.00751 | 0.0022 | 2.0373
-1 | 0.0683 | 0.00756 | 0.0036 | 9.0344
-0.5 | 0.1218 | 0.0076 | 0.0049 | 16.0263
0 | 0.1631 | 0.00716 | 0.0085 | 22.7793
0.5 | 0.2031 | 0.00669 | 0.0124 | 30.3587
1 | 0.2482 | 0.00654 | 0.0153 | 37.9511
1.5 | 0.2954 | 0.00649 | 0.0178 | 45.5162
2 | 0.3447 | 0.0065 | 0.0199 | 53.0308
2.5 | 0.395 | 0.00654 | 0.0219 | 60.3976
3 | 0.4445 | 0.0065 | 0.024 | 68.3846
3.5 | 0.4948 | 0.00658 | 0.026 | 75.1976
4 | 0.5458 | 0.00666 | 0.0279 | 81.952
4.5 | 0.5972 | 0.00673 | 0.0297 | 88.737
5 | 0.6456 | 0.00683 | 0.0321 | 94.5242
5.5 | 0.6933 | 0.00699 | 0.0347 | 99.1845
6 | 0.7405 | 0.00708 | 0.0375 | 104.5904
6.5 | 0.7872 | 0.00721 | 0.0403 | 109.1817
7 | 0.8311 | 0.00739 | 0.0437 | 112.4628
7.5 | 0.887 | 0.00765 | 0.0445 | 115.9477
8 | 0.9667 | 0.00798 | 0.0402 | 121.1404
8.5 | 1.0488 | 0.00844 | 0.0353 | 124.2654
9 | 1.1224 | 0.00887 | 0.0324 | 126.5389
9.5 | 1.1799 | 0.00922 | 0.0329 | 127.9718
10 | 1.2434 | 0.00971 | 0.032 | 128.0536
10.5 | 1.3004 | 0.01024 | 0.0325 | 126.9922
11 | 1.3511 | 0.0107 | 0.0343 | 126.271
11.5 | 1.4118 | 0.01132 | 0.0338 | 124.7173
12 | 1.4716 | 0.01193 | 0.0335 | 123.3529
12.5 | 1.5304 | 0.01257 | 0.0334 | 121.7502
13 | 1.5832 | 0.01348 | 0.0339 | 117.4481
13.5 | 1.6228 | 0.01423 | 0.037 | 114.0408
14 | 1.6446 | 0.01521 | 0.0428 | 108.1262
14.5 | 1.6642 | 0.01656 | 0.0481 | 100.4952
15 | 1.6906 | 0.01788 | 0.0522 | 94.5526
15.5 | 1.7079 | 0.01986 | 0.0564 | 85.997
16 | 1.7276 | 0.02198 | 0.0597 | 78.5987
16.5 | 1.7449 | 0.02458 | 0.0623 | 70.9886
17 | 1.7531 | 0.02811 | 0.0644 | 62.3657
17.5 | 1.7644 | 0.03175 | 0.0657 | 55.5717
18 | 1.7608 | 0.03688 | 0.0662 | 47.744
18.5 | 1.7546 | 0.04257 | 0.066 | 41.2168
19 | 1.7368 | 0.04967 | 0.0647 | 34.9668
19.5 | 1.7168 | 0.05732 | 0.0628 | 29.9512
20 | 1.6795 | 0.06709 | 0.0594 | 25.0335

## 87. Re 6M Mach 0.50 (1)
BIGFOIL.COM POLAR EXPORT
NACA32116.5
NACA32116.5 |  |  |  | Cl Max: | 1.327 | at alpha= | 10 | deg
JavaFoil+Calcfoil stall+Eppler ext transition |  |  |  | L/D Max: | 90.053 | at alpha= | 6.5 | deg
Re: | 6000000 |  |  | Cd Min: | 0.00823 | at alpha= | 3 | deg
Mach: | 0.5 |  |  | Cl=0 at alpha= | -1.3099 | deg
|  |  |  | @ Cl=0.1, Cd= | 0.00952
|  |  |  | @ Cl=0.4, Cd= | 0.0087151
|  |  |  | @ Cl=0.6, Cd= | 0.008259
alpha (deg) | Cl | Cd | Cm | Cl/Cd
-20 | -1.137 | 0.06688 | 0.019 | -17.004
-19.5 | -1.122 | 0.05643 | 0.019 | -19.875
-19 | -0.969 | 0.14128 | 0.011 | -6.861
-18.5 | -0.944 | 0.13028 | 0.011 | -7.246
-18 | -1.047 | 0.04347 | 0.019 | -24.085
-17.5 | -0.889 | 0.12878 | 0.011 | -6.906
-17 | -0.863 | 0.11767 | 0.011 | -7.334
-16.5 | -0.838 | 0.10935 | 0.011 | -7.66
-16 | -0.81 | 0.10881 | 0.01 | -7.441
-15.5 | -0.782 | 0.10504 | 0.01 | -7.447
-15 | -0.756 | 0.09804 | 0.01 | -7.707
-14.5 | -0.73 | 0.09078 | 0.01 | -8.039
-14 | -0.701 | 0.092 | 0.009 | -7.62
-13.5 | -0.674 | 0.08724 | 0.009 | -7.725
-13 | -0.648 | 0.07988 | 0.009 | -8.111
-12.5 | -0.62 | 0.08 | 0.009 | -7.745
-12 | -0.592 | 0.07576 | 0.008 | -7.818
-11.5 | -0.566 | 0.06966 | 0.008 | -8.123
-11 | -0.538 | 0.0696 | 0.008 | -7.724
-10.5 | -0.51 | 0.06536 | 0.008 | -7.806
-10 | -0.483 | 0.06402 | 0.007 | -7.54
-9.5 | -0.455 | 0.0597 | 0.007 | -7.627
-9 | -0.428 | 0.05773 | 0.007 | -7.409
-8.5 | -0.558 | 0.05421 | 0.007 | -10.286
-8 | -0.614 | 0.04884 | 0.007 | -12.567
-7.5 | -0.75 | 0.01194 | 0.014 | -62.791
-7 | -0.721 | 0.01142 | 0.013 | -63.162
-6.5 | -0.679 | 0.01102 | 0.013 | -61.568
-6 | -0.627 | 0.01064 | 0.013 | -58.945
-5.5 | -0.57 | 0.01 | 0.012 | -56.957
-5 | -0.508 | 0.00857 | 0.012 | -59.322
-4.5 | -0.444 | 0.0089 | 0.012 | -49.882
-4 | -0.378 | 0.00876 | 0.011 | -43.132
-3.5 | -0.31 | 0.00865 | 0.011 | -35.782
-3 | -0.24 | 0.00903 | 0.011 | -26.592
-2.5 | -0.17 | 0.00896 | 0.01 | -18.945
-2 | -0.099 | 0.00893 | 0.01 | -11.069
-1.5 | -0.027 | 0.00945 | 0.009 | -2.907
-1 | 0.044 | 0.00903 | 0.009 | 4.893
-0.5 | 0.116 | 0.00966 | 0.009 | 11.972
0 | 0.187 | 0.01021 | 0.008 | 18.314
0.5 | 0.258 | 0.00972 | 0.008 | 26.54
1 | 0.329 | 0.00827 | 0.008 | 39.758
1.5 | 0.399 | 0.00872 | 0.007 | 45.809
2 | 0.469 | 0.00838 | 0.007 | 56.007
2.5 | 0.539 | 0.00848 | 0.007 | 63.513
3 | 0.608 | 0.00823 | 0.006 | 73.895
3.5 | 0.676 | 0.00935 | 0.006 | 72.262
4 | 0.743 | 0.0096 | 0.006 | 77.468
4.5 | 0.81 | 0.01012 | 0.005 | 79.995
5 | 0.875 | 0.01045 | 0.005 | 83.709
5.5 | 0.938 | 0.01081 | 0.004 | 86.79
6 | 1 | 0.01123 | 0.004 | 88.99
6.5 | 1.059 | 0.01176 | 0.004 | 90.053
7 | 1.115 | 0.01264 | 0.003 | 88.223
7.5 | 1.168 | 0.01364 | 0.003 | 85.574
8 | 1.216 | 0.01458 | 0.003 | 83.405
8.5 | 1.258 | 0.01578 | 0.002 | 79.687
9 | 1.292 | 0.01731 | 0.002 | 74.65
9.5 | 1.317 | 0.01952 | 0.002 | 67.473
10 | 1.327 | 0.02305 | 0.001 | 57.549
10.5 | 1.32 | 0.02807 | 0.001 | 47.026
11 | 1.288 | 0.03676 | 0.001 | 35.044
11.5 | 1.218 | 0.04983 | 0 | 24.451
12 | 1.044 | 0.07382 | 0 | 14.148
12.5 | 0.8 | 0.09146 | 0 | 8.744
13 | 0.823 | 0.09901 | 0 | 8.309
13.5 | 0.845 | 0.10487 | 0 | 8.055
14 | 0.87 | 0.10636 | -0.001 | 8.179
14.5 | 0.902 | 0.11282 | -0.001 | 7.997
15 | 0.928 | 0.11522 | -0.001 | 8.055

## 88. Re 6M Mach 0.50 (2)
BIGFOIL.COM POLAR EXPORT
NACA32116.5
NACA32116.5 |  |  |  | Cl Max: | 1.6467 | at alpha= | 13.5 | deg
XFOIL ncrit=9 |  |  |  | L/D Max: | 113.042 | at alpha= | 8 | deg
Re: | 6000000 |  |  | Cd Min: | 0.14848 | at alpha= | 18.5 | deg
Mach: | 0.5 |  |  | Cl=0 at alpha= | -1.7331 | deg
|  |  |  | @ Cl=0.1, Cd= | 0.0079714
|  |  |  | @ Cl=0.4, Cd= | 0.0070222
|  |  |  | @ Cl=0.6, Cd= | 0.0072615
alpha (deg) | Cl | Cd | Cm | Cl/Cd
-15.5 | -0.5457 | 0.1436 | -0.0171 | -3.8001
-15 | -0.5376 | 0.13507 | -0.021 | -3.9802
-14.5 | -0.5374 | 0.12515 | -0.0255 | -4.294
-14 | -0.5519 | 0.11283 | -0.0314 | -4.8914
-13.5 | -0.5823 | 0.0973 | -0.0394 | -5.9846
-13 | -0.6153 | 0.08297 | -0.0477 | -7.4159
-12.5 | -0.6505 | 0.0701 | -0.0554 | -9.2796
-12 | -0.6884 | 0.05854 | -0.0618 | -11.7595
-11.5 | -0.7306 | 0.04733 | -0.0678 | -15.4363
-11 | -0.7496 | 0.03816 | -0.0733 | -19.6436
-10.5 | -0.7656 | 0.03186 | -0.0721 | -24.0301
-10 | -0.7536 | 0.02542 | -0.0737 | -29.6459
-9.5 | -0.7015 | 0.01549 | -0.0807 | -45.2873
-9 | -0.6528 | 0.01297 | -0.0792 | -50.3315
-8.5 | -0.6393 | 0.01148 | -0.0695 | -55.6882
-8 | -0.6163 | 0.01052 | -0.0602 | -58.5837
-7.5 | -0.5857 | 0.00984 | -0.0517 | -59.5224
-7 | -0.5506 | 0.00925 | -0.0439 | -59.5243
-6.5 | -0.5075 | 0.00884 | -0.0374 | -57.4095
-6 | -0.4632 | 0.00856 | -0.0311 | -54.1121
-5.5 | -0.4198 | 0.00841 | -0.0248 | -49.9168
-5 | -0.3692 | 0.00822 | -0.0201 | -44.9148
-4.5 | -0.3169 | 0.00811 | -0.0158 | -39.0752
-4 | -0.2603 | 0.00799 | -0.0125 | -32.5782
-3.5 | -0.2046 | 0.00793 | -0.0092 | -25.8008
-3 | -0.1467 | 0.00785 | -0.0064 | -18.6879
-2 | -0.0308 | 0.00782 | -0.0011 | -3.9386
-1.5 | 0.0269 | 0.00787 | 0.0015 | 3.418
-1 | 0.0845 | 0.00795 | 0.0041 | 10.6289
-0.5 | 0.1425 | 0.00803 | 0.0066 | 17.746
0 | 0.1993 | 0.00817 | 0.0093 | 24.3941
1 | 0.2779 | 0.00717 | 0.0212 | 38.7587
1.5 | 0.3289 | 0.00707 | 0.0251 | 46.5205
2 | 0.3835 | 0.00701 | 0.0285 | 54.7076
2.5 | 0.4377 | 0.00705 | 0.032 | 62.0851
3 | 0.493 | 0.00708 | 0.0354 | 69.6328
3.5 | 0.5466 | 0.00712 | 0.0393 | 76.7697
4 | 0.5994 | 0.00726 | 0.0434 | 82.562
4.5 | 0.6464 | 0.00738 | 0.0488 | 87.5881
5 | 0.6934 | 0.00752 | 0.0544 | 92.2074
5.5 | 0.7375 | 0.00771 | 0.0605 | 95.655
6 | 0.7803 | 0.00798 | 0.0669 | 97.782
6.5 | 0.8295 | 0.00821 | 0.0722 | 101.0353
7 | 0.9238 | 0.00867 | 0.0689 | 106.5513
7.5 | 1.0365 | 0.00938 | 0.0624 | 110.5011
8 | 1.1259 | 0.00996 | 0.0609 | 113.0422
9 | 1.273 | 0.01163 | 0.0637 | 109.4583
9.5 | 1.3395 | 0.01258 | 0.0665 | 106.4785
10 | 1.4051 | 0.01377 | 0.0692 | 102.0407
10.5 | 1.4733 | 0.01534 | 0.0708 | 96.043
11 | 1.5411 | 0.01711 | 0.0725 | 90.0701
11.5 | 1.598 | 0.01939 | 0.0748 | 82.4136
12 | 1.6156 | 0.02222 | 0.081 | 72.7093
12.5 | 1.6335 | 0.02561 | 0.0859 | 63.7837
13 | 1.646 | 0.02981 | 0.0896 | 55.2164
13.5 | 1.6467 | 0.03511 | 0.0919 | 46.9012
14 | 1.634 | 0.04159 | 0.0929 | 39.2883
14.5 | 1.6103 | 0.04907 | 0.0925 | 32.8164
15 | 1.5754 | 0.05762 | 0.0907 | 27.3412
15.5 | 1.5277 | 0.06752 | 0.087 | 22.6259
16 | 1.466 | 0.07901 | 0.0813 | 18.5546
16.5 | 1.403 | 0.09121 | 0.0744 | 15.3821
17 | 1.3284 | 0.10514 | 0.0654 | 12.6346
17.5 | 1.2499 | 0.12031 | 0.0547 | 10.389
18 | 1.185 | 0.13506 | 0.0441 | 8.7739
18.5 | 1.14 | 0.14848 | 0.0344 | 7.6778

## 89. Re 7M Mach 0.00 (1)
BIGFOIL.COM POLAR EXPORT
NACA32116.5
NACA32116.5 |  |  |  | Cl Max: | 1.731 | at alpha= | 17 | deg
JavaFoil+Calcfoil stall+Eppler ext transition |  |  |  | L/D Max: | 115.093 | at alpha= | 10 | deg
Re: | 7000000 |  |  | Cd Min: | 0.00843 | at alpha= | 0.5 | deg
Mach: | 0 |  |  | Cl=0 at alpha= | -1.3064 | deg
|  |  |  | @ Cl=0.1, Cd= | 0.00991
|  |  |  | @ Cl=0.4, Cd= | 0.0089385
|  |  |  | @ Cl=0.6, Cd= | 0.0086633
alpha (deg) | Cl | Cd | Cm | Cl/Cd
-20 | -0.978 | 0.1507 | 0.01 | -6.487
-19.5 | -0.988 | 0.14378 | 0.01 | -6.871
-19 | -0.997 | 0.13734 | 0.01 | -7.258
-18.5 | -1.005 | 0.13062 | 0.01 | -7.691
-18 | -1.011 | 0.12429 | 0.01 | -8.132
-17.5 | -1.015 | 0.11799 | 0.01 | -8.604
-17 | -1.166 | 0.03276 | 0.016 | -35.58
-16.5 | -1.191 | 0.02472 | 0.016 | -48.166
-16 | -1.203 | 0.02071 | 0.016 | -58.109
-15.5 | -1.208 | 0.01844 | 0.016 | -65.487
-15 | -1.205 | 0.01698 | 0.016 | -70.983
-14.5 | -1.199 | 0.01585 | 0.016 | -75.615
-14 | -1.188 | 0.01491 | 0.016 | -79.646
-13.5 | -1.173 | 0.01424 | 0.015 | -82.371
-13 | -1.154 | 0.01358 | 0.015 | -84.99
-12.5 | -1.131 | 0.01297 | 0.015 | -87.165
-12 | -1.103 | 0.01249 | 0.015 | -88.317
-11.5 | -1.073 | 0.01203 | 0.014 | -89.21
-11 | -1.039 | 0.01162 | 0.014 | -89.46
-10.5 | -1.002 | 0.01122 | 0.014 | -89.348
-10 | -0.963 | 0.01087 | 0.013 | -88.575
-9.5 | -0.921 | 0.01055 | 0.013 | -87.326
-9 | -0.876 | 0.01027 | 0.013 | -85.349
-8.5 | -0.829 | 0.00877 | 0.012 | -94.538
-8 | -0.78 | 0.0091 | 0.012 | -85.737
-7.5 | -0.729 | 0.0089 | 0.012 | -81.944
-7 | -0.676 | 0.00872 | 0.012 | -77.551
-6.5 | -0.622 | 0.00909 | 0.011 | -68.359
-6 | -0.565 | 0.00892 | 0.011 | -63.401
-5.5 | -0.508 | 0.00879 | 0.011 | -57.847
-5 | -0.45 | 0.00923 | 0.01 | -48.735
-4.5 | -0.391 | 0.00908 | 0.01 | -43.054
-4 | -0.331 | 0.00897 | 0.01 | -36.898
-3.5 | -0.27 | 0.00946 | 0.009 | -28.569
-3 | -0.209 | 0.0094 | 0.009 | -22.257
-2.5 | -0.148 | 0.00935 | 0.009 | -15.796
-2 | -0.086 | 0.0093 | 0.008 | -9.24
-1.5 | -0.024 | 0.00933 | 0.008 | -2.555
-1 | 0.038 | 0.00987 | 0.008 | 3.885
-0.5 | 0.1 | 0.00991 | 0.008 | 10.136
0 | 0.162 | 0.01046 | 0.007 | 15.529
0.5 | 0.224 | 0.00843 | 0.007 | 26.627
1 | 0.286 | 0.00849 | 0.007 | 33.696
1.5 | 0.348 | 0.00893 | 0.006 | 38.939
2 | 0.409 | 0.00894 | 0.006 | 45.76
2.5 | 0.47 | 0.009 | 0.006 | 52.283
3 | 0.531 | 0.00854 | 0.005 | 62.207
3.5 | 0.592 | 0.00865 | 0.005 | 68.416
4 | 0.652 | 0.00875 | 0.005 | 74.549
4.5 | 0.712 | 0.00887 | 0.004 | 80.328
5 | 0.772 | 0.00884 | 0.004 | 87.308
5.5 | 0.831 | 0.00897 | 0.004 | 92.661
6 | 0.89 | 0.00863 | 0.004 | 103.118
6.5 | 0.947 | 0.00882 | 0.003 | 107.472
7 | 1.005 | 0.00884 | 0.003 | 113.699
7.5 | 1.061 | 0.01023 | 0.003 | 103.692
8 | 1.117 | 0.01041 | 0.002 | 107.321
8.5 | 1.171 | 0.01052 | 0.002 | 111.314
9 | 1.225 | 0.01078 | 0.002 | 113.63
9.5 | 1.277 | 0.01113 | 0.002 | 114.761
10 | 1.327 | 0.01153 | 0.001 | 115.093
10.5 | 1.376 | 0.01202 | 0.001 | 114.522
11 | 1.424 | 0.01255 | 0.001 | 113.421
11.5 | 1.468 | 0.01325 | 0 | 110.798
12 | 1.511 | 0.01401 | 0 | 107.861
12.5 | 1.551 | 0.0149 | 0 | 104.063
13 | 1.587 | 0.0161 | 0 | 98.589
13.5 | 1.62 | 0.01752 | -0.001 | 92.451
14 | 1.65 | 0.01918 | -0.001 | 86.018
14.5 | 1.674 | 0.02142 | -0.001 | 78.153
15 | 1.695 | 0.0241 | -0.001 | 70.305
15.5 | 1.711 | 0.02729 | -0.002 | 62.692
16 | 1.721 | 0.03148 | -0.002 | 54.682
16.5 | 1.729 | 0.03625 | -0.002 | 47.691
17 | 1.731 | 0.04177 | -0.002 | 41.442
17.5 | 1.73 | 0.04824 | -0.002 | 35.862
18 | 1.727 | 0.05517 | -0.003 | 31.305
18.5 | 1.72 | 0.06318 | -0.003 | 27.224
19 | 1.71 | 0.07129 | -0.003 | 23.99
19.5 | 1.698 | 0.07992 | -0.003 | 21.25
20 | 1.684 | 0.08904 | -0.003 | 18.917

## 90. Re 7M Mach 0.00 (2)
BIGFOIL.COM POLAR EXPORT
NACA32116.5
NACA32116.5 |  |  |  | Cl Max: | 1.8167 | at alpha= | 19.5 | deg
XFOIL ncrit=9 |  |  |  | L/D Max: | 136.426 | at alpha= | 10 | deg
Re: | 7000000 |  |  | Cd Min: | 0.03813 | at alpha= | 20 | deg
Mach: | 0 |  |  | Cl=0 at alpha= | -1.6039 | deg
|  |  |  | @ Cl=0.1, Cd= | 0.0073485
|  |  |  | @ Cl=0.4, Cd= | 0.0062982
|  |  |  | @ Cl=0.6, Cd= | 0.0064768
alpha (deg) | Cl | Cd | Cm | Cl/Cd
-20 | -1.6081 | 0.02966 | -0.0519 | -54.2178
-19.5 | -1.5923 | 0.02691 | -0.0504 | -59.1713
-19 | -1.572 | 0.02466 | -0.0486 | -63.747
-18.5 | -1.5515 | 0.0226 | -0.0463 | -68.6504
-18 | -1.5278 | 0.02088 | -0.0438 | -73.1705
-17.5 | -1.502 | 0.01942 | -0.0411 | -77.3429
-17 | -1.4754 | 0.01815 | -0.0381 | -81.2893
-16.5 | -1.4507 | 0.01693 | -0.0344 | -85.6881
-16 | -1.4298 | 0.01575 | -0.0297 | -90.781
-15.5 | -1.4067 | 0.01483 | -0.0248 | -94.855
-15 | -1.3859 | 0.01404 | -0.0191 | -98.7108
-14.5 | -1.345 | 0.01333 | -0.0172 | -100.9002
-14 | -1.2912 | 0.01268 | -0.0176 | -101.8297
-13.5 | -1.2363 | 0.01207 | -0.0181 | -102.4275
-13 | -1.1798 | 0.01153 | -0.0188 | -102.3244
-12.5 | -1.1366 | 0.01102 | -0.0166 | -103.1397
-12 | -1.0781 | 0.01053 | -0.0175 | -102.3837
-11.5 | -1.0154 | 0.00999 | -0.0193 | -101.6416
-11 | -0.9306 | 0.00937 | -0.0259 | -99.317
-10.5 | -0.8305 | 0.00879 | -0.0359 | -94.4824
-10 | -0.7915 | 0.00863 | -0.0322 | -91.7149
-9.5 | -0.7611 | 0.00851 | -0.0267 | -89.436
-9 | -0.7238 | 0.00841 | -0.0226 | -86.0642
-8.5 | -0.6813 | 0.00824 | -0.0196 | -82.682
-8 | -0.6374 | 0.00804 | -0.017 | -79.2786
-7.5 | -0.5918 | 0.0079 | -0.0146 | -74.9114
-7 | -0.5444 | 0.00778 | -0.0126 | -69.9743
-6.5 | -0.4957 | 0.00768 | -0.0109 | -64.5443
-6 | -0.447 | 0.00756 | -0.0092 | -59.127
-5.5 | -0.3983 | 0.00748 | -0.0074 | -53.2487
-5 | -0.3484 | 0.00742 | -0.0059 | -46.9542
-4.5 | -0.2983 | 0.0074 | -0.0044 | -40.3108
-4 | -0.2477 | 0.00733 | -0.0031 | -33.7926
-3.5 | -0.1962 | 0.00729 | -0.0019 | -26.9136
-3 | -0.1447 | 0.00728 | -0.0007 | -19.8764
-2.5 | -0.093 | 0.00726 | 0.0005 | -12.8099
-2 | -0.0408 | 0.00727 | 0.0015 | -5.6121
-1.5 | 0.0107 | 0.0073 | 0.0027 | 1.4658
-1 | 0.063 | 0.00732 | 0.0037 | 8.6066
-0.5 | 0.1149 | 0.00736 | 0.0048 | 15.6114
0 | 0.1565 | 0.00696 | 0.0079 | 22.4856
0.5 | 0.1973 | 0.00652 | 0.0111 | 30.2607
1 | 0.242 | 0.00635 | 0.0135 | 38.1102
1.5 | 0.2881 | 0.00631 | 0.0157 | 45.6577
2 | 0.3364 | 0.0063 | 0.0175 | 53.3968
2.5 | 0.3858 | 0.00631 | 0.019 | 61.141
3 | 0.4341 | 0.00627 | 0.0208 | 69.2344
3.5 | 0.4836 | 0.00632 | 0.0223 | 76.519
4 | 0.5332 | 0.0064 | 0.0238 | 83.3125
4.5 | 0.5837 | 0.00645 | 0.0251 | 90.4961
5 | 0.6323 | 0.00653 | 0.0268 | 96.83
5.5 | 0.6799 | 0.00666 | 0.0286 | 102.0871
6 | 0.7267 | 0.00675 | 0.0306 | 107.6593
6.5 | 0.7741 | 0.00685 | 0.0325 | 113.0073
7 | 0.8179 | 0.00699 | 0.0351 | 117.01
7.5 | 0.8633 | 0.00718 | 0.0373 | 120.2368
8 | 0.9191 | 0.00737 | 0.0372 | 124.7083
8.5 | 0.9874 | 0.00766 | 0.0342 | 128.9034
9 | 1.0665 | 0.00807 | 0.0286 | 132.1561
9.5 | 1.1363 | 0.0084 | 0.0252 | 135.2738
10 | 1.191 | 0.00873 | 0.0251 | 136.4261
10.5 | 1.2526 | 0.00919 | 0.0233 | 136.3003
11 | 1.3075 | 0.00959 | 0.023 | 136.3399
11.5 | 1.3497 | 0.00997 | 0.0254 | 135.3761
12 | 1.4062 | 0.01049 | 0.0244 | 134.0515
12.5 | 1.463 | 0.01093 | 0.0233 | 133.8518
13 | 1.5172 | 0.01146 | 0.0226 | 132.3909
13.5 | 1.5687 | 0.01208 | 0.0223 | 129.8593
14 | 1.6201 | 0.01264 | 0.0219 | 128.1725
14.5 | 1.6511 | 0.01344 | 0.0252 | 122.8497
15 | 1.6745 | 0.0141 | 0.03 | 118.7589
15.5 | 1.6971 | 0.01501 | 0.0343 | 113.0646
16 | 1.7168 | 0.0162 | 0.0386 | 105.9753
16.5 | 1.7384 | 0.01746 | 0.0422 | 99.5647
17 | 1.7553 | 0.01917 | 0.0456 | 91.5649
17.5 | 1.7767 | 0.02087 | 0.048 | 85.1318
18 | 1.788 | 0.02343 | 0.0504 | 76.3124
18.5 | 1.8013 | 0.0261 | 0.0521 | 69.0153
19 | 1.8048 | 0.02978 | 0.0535 | 60.6044
19.5 | 1.8167 | 0.03306 | 0.054 | 54.9516
20 | 1.811 | 0.03813 | 0.0541 | 47.4954

## 91. Re 7M Mach 0.10 (1)
BIGFOIL.COM POLAR EXPORT
NACA32116.5
NACA32116.5 |  |  |  | Cl Max: | 1.718 | at alpha= | 16.5 | deg
JavaFoil+Calcfoil stall+Eppler ext transition |  |  |  | L/D Max: | 114.098 | at alpha= | 10 | deg
Re: | 7000000 |  |  | Cd Min: | 0.00842 | at alpha= | 6.5 | deg
Mach: | 0.1 |  |  | Cl=0 at alpha= | -1.3095 | deg
|  |  |  | @ Cl=0.1, Cd= | 0.0099797
|  |  |  | @ Cl=0.4, Cd= | 0.0089765
|  |  |  | @ Cl=0.6, Cd= | 0.0086883
alpha (deg) | Cl | Cd | Cm | Cl/Cd
-20 | -0.935 | 0.1527 | 0.01 | -6.121
-19.5 | -0.948 | 0.14586 | 0.01 | -6.501
-19 | -0.96 | 0.13918 | 0.01 | -6.9
-18.5 | -0.971 | 0.13258 | 0.01 | -7.324
-18 | -0.98 | 0.1262 | 0.01 | -7.766
-17.5 | -0.987 | 0.12032 | 0.01 | -8.204
-17 | -0.993 | 0.11402 | 0.01 | -8.705
-16.5 | -0.997 | 0.10725 | 0.01 | -9.295
-16 | -1.17 | 0.02328 | 0.016 | -50.261
-15.5 | -1.184 | 0.01953 | 0.016 | -60.59
-15 | -1.187 | 0.01755 | 0.016 | -67.611
-14.5 | -1.184 | 0.01625 | 0.016 | -72.839
-14 | -1.176 | 0.01526 | 0.016 | -77.048
-13.5 | -1.163 | 0.01447 | 0.015 | -80.373
-13 | -1.147 | 0.01379 | 0.015 | -83.132
-12.5 | -1.125 | 0.0132 | 0.015 | -85.246
-12 | -1.1 | 0.01263 | 0.015 | -87.044
-11.5 | -1.071 | 0.01217 | 0.014 | -87.987
-11 | -1.038 | 0.01174 | 0.014 | -88.409
-10.5 | -1.002 | 0.01133 | 0.014 | -88.473
-10 | -0.964 | 0.01097 | 0.013 | -87.891
-9.5 | -0.922 | 0.01063 | 0.013 | -86.794
-9 | -0.878 | 0.01034 | 0.013 | -84.913
-8.5 | -0.831 | 0.01006 | 0.013 | -82.629
-8 | -0.783 | 0.00863 | 0.012 | -90.638
-7.5 | -0.732 | 0.00894 | 0.012 | -81.878
-7 | -0.679 | 0.00875 | 0.012 | -77.597
-6.5 | -0.624 | 0.00912 | 0.011 | -68.468
-6 | -0.568 | 0.00896 | 0.011 | -63.354
-5.5 | -0.51 | 0.0088 | 0.011 | -57.991
-5 | -0.452 | 0.00922 | 0.01 | -49.021
-4.5 | -0.393 | 0.00914 | 0.01 | -42.941
-4 | -0.332 | 0.00899 | 0.01 | -36.972
-3.5 | -0.272 | 0.00955 | 0.009 | -28.43
-3 | -0.21 | 0.00945 | 0.009 | -22.258
-2.5 | -0.148 | 0.00934 | 0.009 | -15.899
-2 | -0.086 | 0.00933 | 0.009 | -9.257
-1.5 | -0.024 | 0.00932 | 0.008 | -2.572
-1 | 0.039 | 0.00935 | 0.008 | 4.12
-0.5 | 0.101 | 0.00999 | 0.008 | 10.102
0 | 0.163 | 0.01045 | 0.007 | 15.623
0.5 | 0.226 | 0.00846 | 0.007 | 26.658
1 | 0.288 | 0.00847 | 0.007 | 33.939
1.5 | 0.349 | 0.00896 | 0.006 | 39.02
2 | 0.411 | 0.00898 | 0.006 | 45.78
2.5 | 0.473 | 0.00905 | 0.006 | 52.224
3 | 0.534 | 0.00861 | 0.005 | 61.998
3.5 | 0.595 | 0.00868 | 0.005 | 68.547
4 | 0.655 | 0.00878 | 0.005 | 74.664
4.5 | 0.716 | 0.00846 | 0.005 | 84.573
5 | 0.775 | 0.00888 | 0.004 | 87.304
5.5 | 0.835 | 0.00904 | 0.004 | 92.373
6 | 0.893 | 0.00868 | 0.004 | 102.917
6.5 | 0.952 | 0.00842 | 0.003 | 113.015
7 | 1.009 | 0.00888 | 0.003 | 113.575
7.5 | 1.066 | 0.01031 | 0.003 | 103.345
8 | 1.121 | 0.01044 | 0.002 | 107.411
8.5 | 1.176 | 0.01062 | 0.002 | 110.679
9 | 1.229 | 0.01089 | 0.002 | 112.911
9.5 | 1.281 | 0.01124 | 0.002 | 113.944
10 | 1.332 | 0.01167 | 0.001 | 114.098
10.5 | 1.381 | 0.01219 | 0.001 | 113.287
11 | 1.427 | 0.01277 | 0.001 | 111.805
11.5 | 1.472 | 0.01346 | 0 | 109.338
12 | 1.514 | 0.01427 | 0 | 106.056
12.5 | 1.553 | 0.01522 | 0 | 101.998
13 | 1.588 | 0.01652 | 0 | 96.107
13.5 | 1.62 | 0.01803 | -0.001 | 89.817
14 | 1.648 | 0.01986 | -0.001 | 82.981
14.5 | 1.671 | 0.02234 | -0.001 | 74.791
15 | 1.689 | 0.02526 | -0.001 | 66.884
15.5 | 1.704 | 0.02873 | -0.002 | 59.311
16 | 1.712 | 0.03323 | -0.002 | 51.53
16.5 | 1.718 | 0.03827 | -0.002 | 44.88
17 | 1.717 | 0.04443 | -0.002 | 38.65
17.5 | 1.714 | 0.05116 | -0.002 | 33.51
18 | 1.709 | 0.05863 | -0.003 | 29.14
18.5 | 1.699 | 0.06693 | -0.003 | 25.385
19 | 1.686 | 0.07586 | -0.003 | 22.22
19.5 | 1.672 | 0.08456 | -0.003 | 19.767
20 | 1.655 | 0.09402 | -0.003 | 17.6

## 92. Re 7M Mach 0.10 (2)
BIGFOIL.COM POLAR EXPORT
NACA32116.5
NACA32116.5 |  |  |  | Cl Max: | 1.8118 | at alpha= | 19.5 | deg
XFOIL ncrit=9 |  |  |  | L/D Max: | 135.868 | at alpha= | 11 | deg
Re: | 7000000 |  |  | Cd Min: | 0.04153 | at alpha= | 20 | deg
Mach: | 0.1 |  |  | Cl=0 at alpha= | -1.6071 | deg
|  |  |  | @ Cl=0.1, Cd= | 0.007365
|  |  |  | @ Cl=0.4, Cd= | 0.0063273
|  |  |  | @ Cl=0.6, Cd= | 0.0064945
alpha (deg) | Cl | Cd | Cm | Cl/Cd
-20 | -1.5992 | 0.03224 | -0.0551 | -49.603
-19.5 | -1.5846 | 0.02913 | -0.0538 | -54.3975
-19 | -1.5667 | 0.02648 | -0.0521 | -59.1654
-18.5 | -1.5478 | 0.02409 | -0.05 | -64.2507
-18 | -1.5254 | 0.02212 | -0.0475 | -68.9602
-17.5 | -1.5012 | 0.02042 | -0.0448 | -73.5162
-17 | -1.4752 | 0.01897 | -0.0418 | -77.7649
-16.5 | -1.4506 | 0.01761 | -0.0382 | -82.3737
-16 | -1.4247 | 0.01652 | -0.0341 | -86.2409
-15.5 | -1.404 | 0.0154 | -0.029 | -91.1688
-15 | -1.3838 | 0.01445 | -0.0232 | -95.7647
-14.5 | -1.3514 | 0.01368 | -0.0194 | -98.7865
-14 | -1.298 | 0.01296 | -0.0196 | -100.1543
-13.5 | -1.2431 | 0.01229 | -0.02 | -101.1473
-13 | -1.1862 | 0.01171 | -0.0206 | -101.298
-12.5 | -1.1417 | 0.01117 | -0.0184 | -102.2113
-12 | -1.0846 | 0.01066 | -0.0188 | -101.7448
-11.5 | -1.0209 | 0.01017 | -0.0206 | -100.3835
-11 | -0.9379 | 0.0095 | -0.0266 | -98.7263
-10 | -0.7922 | 0.00868 | -0.034 | -91.2673
-9.5 | -0.7609 | 0.00854 | -0.0285 | -89.0984
-9 | -0.7261 | 0.00845 | -0.0237 | -85.929
-8.5 | -0.6832 | 0.0083 | -0.0207 | -82.3133
-8 | -0.6396 | 0.00808 | -0.0178 | -79.1584
-7.5 | -0.594 | 0.00794 | -0.0153 | -74.8111
-7 | -0.5465 | 0.00781 | -0.0132 | -69.9744
-6.5 | -0.4978 | 0.0077 | -0.0114 | -64.6494
-6 | -0.4486 | 0.00759 | -0.0096 | -59.1041
-5.5 | -0.3998 | 0.0075 | -0.0078 | -53.3067
-5 | -0.3496 | 0.00743 | -0.0062 | -47.0525
-4.5 | -0.2994 | 0.00741 | -0.0047 | -40.4049
-4 | -0.2486 | 0.00735 | -0.0033 | -33.8231
-3.5 | -0.1968 | 0.00731 | -0.002 | -26.922
-3 | -0.1451 | 0.0073 | -0.0008 | -19.8767
-2.5 | -0.0931 | 0.00727 | 0.0004 | -12.8061
-2 | -0.0407 | 0.00728 | 0.0015 | -5.5907
-1.5 | 0.0111 | 0.00731 | 0.0027 | 1.5185
-1 | 0.0636 | 0.00733 | 0.0037 | 8.6767
-0.5 | 0.1156 | 0.00738 | 0.0049 | 15.664
0 | 0.1581 | 0.007 | 0.0079 | 22.5857
0.5 | 0.1986 | 0.00655 | 0.0112 | 30.3206
1 | 0.2431 | 0.00639 | 0.0138 | 38.0438
1.5 | 0.2896 | 0.00632 | 0.016 | 45.8228
2 | 0.3382 | 0.00632 | 0.0177 | 53.5127
2.5 | 0.3876 | 0.00634 | 0.0194 | 61.1356
3 | 0.4364 | 0.00629 | 0.0212 | 69.38
3.5 | 0.4859 | 0.00635 | 0.0228 | 76.5197
4 | 0.536 | 0.00642 | 0.0242 | 83.4891
4.5 | 0.5868 | 0.00647 | 0.0256 | 90.6955
5 | 0.6353 | 0.00656 | 0.0274 | 96.8445
5.5 | 0.6831 | 0.00669 | 0.0293 | 102.1076
6 | 0.7302 | 0.00677 | 0.0314 | 107.8582
6.5 | 0.7776 | 0.00688 | 0.0334 | 113.0233
7 | 0.8212 | 0.00703 | 0.0361 | 116.8137
7.5 | 0.8668 | 0.00723 | 0.0384 | 119.8893
8 | 0.9245 | 0.00741 | 0.038 | 124.7638
8.5 | 0.9944 | 0.00773 | 0.0348 | 128.6417
9 | 1.0744 | 0.00815 | 0.0293 | 131.8282
9.5 | 1.1442 | 0.00847 | 0.0261 | 135.0885
10.5 | 1.2605 | 0.0093 | 0.0246 | 135.5376
11 | 1.3152 | 0.00968 | 0.0245 | 135.8678
11.5 | 1.359 | 0.0101 | 0.0267 | 134.5545
12 | 1.4156 | 0.01065 | 0.0259 | 132.9202
12.5 | 1.4733 | 0.01108 | 0.0249 | 132.9693
13 | 1.5269 | 0.01168 | 0.0245 | 130.7277
13.5 | 1.5797 | 0.01228 | 0.0241 | 128.6401
14 | 1.6308 | 0.01291 | 0.024 | 126.3207
14.5 | 1.6553 | 0.01375 | 0.0286 | 120.3855
15 | 1.6795 | 0.01447 | 0.0333 | 116.0677
15.5 | 1.7008 | 0.01553 | 0.0378 | 109.5171
16 | 1.7226 | 0.01675 | 0.0418 | 102.8418
16.5 | 1.7417 | 0.01824 | 0.0455 | 95.4879
17 | 1.7598 | 0.02004 | 0.0487 | 87.8144
17.5 | 1.7791 | 0.02203 | 0.0511 | 80.7581
18 | 1.7895 | 0.02483 | 0.0533 | 72.0701
18.5 | 1.8001 | 0.02791 | 0.0549 | 64.4966
19 | 1.8029 | 0.03186 | 0.0559 | 56.5882
19.5 | 1.8118 | 0.03562 | 0.0562 | 50.8647
20 | 1.7996 | 0.04153 | 0.056 | 43.3325

## 93. Re 7M Mach 0.25 (1)
BIGFOIL.COM POLAR EXPORT
NACA32116.5
NACA32116.5 |  |  |  | Cl Max: | 1.645 | at alpha= | 15 | deg
JavaFoil+Calcfoil stall+Eppler ext transition |  |  |  | L/D Max: | 108.744 | at alpha= | 9.5 | deg
Re: | 7000000 |  |  | Cd Min: | 0.00838 | at alpha= | 5 | deg
Mach: | 0.25 |  |  | Cl=0 at alpha= | -1.3077 | deg
|  |  |  | @ Cl=0.1, Cd= | 0.0095969
|  |  |  | @ Cl=0.4, Cd= | 0.0087179
|  |  |  | @ Cl=0.6, Cd= | 0.0089242
alpha (deg) | Cl | Cd | Cm | Cl/Cd
-18 | -0.716 | 0.13929 | 0.009 | -5.144
-17.5 | -0.752 | 0.13176 | 0.009 | -5.707
-17 | -0.784 | 0.12443 | 0.009 | -6.3
-16.5 | -0.812 | 0.11738 | 0.009 | -6.921
-16 | -0.837 | 0.11117 | 0.009 | -7.527
-15.5 | -0.857 | 0.10453 | 0.009 | -8.202
-15 | -0.874 | 0.09889 | 0.009 | -8.834
-14.5 | -0.886 | 0.09313 | 0.009 | -9.51
-14 | -0.893 | 0.08751 | 0.009 | -10.206
-13.5 | -0.897 | 0.08207 | 0.009 | -10.926
-13 | -1.082 | 0.01528 | 0.015 | -70.835
-12.5 | -1.077 | 0.01438 | 0.015 | -74.941
-12 | -1.065 | 0.01366 | 0.015 | -77.961
-11.5 | -1.047 | 0.01302 | 0.015 | -80.372
-11 | -1.023 | 0.01248 | 0.014 | -82.031
-10.5 | -0.995 | 0.01199 | 0.014 | -83.017
-10 | -0.963 | 0.01154 | 0.014 | -83.427
-9.5 | -0.926 | 0.01114 | 0.014 | -83.109
-9 | -0.885 | 0.0108 | 0.013 | -82.027
-8.5 | -0.841 | 0.01047 | 0.013 | -80.391
-8 | -0.794 | 0.01017 | 0.013 | -78.082
-7.5 | -0.745 | 0.0087 | 0.012 | -85.622
-7 | -0.692 | 0.009 | 0.012 | -76.877
-6.5 | -0.638 | 0.00881 | 0.012 | -72.329
-6 | -0.581 | 0.00919 | 0.011 | -63.19
-5.5 | -0.523 | 0.00901 | 0.011 | -58.027
-5 | -0.463 | 0.00885 | 0.011 | -52.35
-4.5 | -0.403 | 0.00932 | 0.01 | -43.173
-4 | -0.341 | 0.00921 | 0.01 | -37.05
-3.5 | -0.279 | 0.00912 | 0.01 | -30.56
-3 | -0.216 | 0.00909 | 0.009 | -23.746
-2.5 | -0.152 | 0.00957 | 0.009 | -15.938
-2 | -0.089 | 0.00954 | 0.009 | -9.291
-1.5 | -0.025 | 0.00955 | 0.008 | -2.579
-1 | 0.04 | 0.00955 | 0.008 | 4.143
-0.5 | 0.104 | 0.0096 | 0.008 | 10.802
0 | 0.168 | 0.01012 | 0.007 | 16.57
0.5 | 0.232 | 0.00861 | 0.007 | 26.903
1 | 0.295 | 0.0087 | 0.007 | 33.96
1.5 | 0.359 | 0.00877 | 0.007 | 40.937
2 | 0.422 | 0.00869 | 0.006 | 48.571
2.5 | 0.485 | 0.00875 | 0.006 | 55.429
3 | 0.548 | 0.00879 | 0.006 | 62.299
3.5 | 0.61 | 0.00895 | 0.005 | 68.158
4 | 0.672 | 0.00856 | 0.005 | 78.534
4.5 | 0.734 | 0.00869 | 0.005 | 84.484
5 | 0.795 | 0.00838 | 0.004 | 94.843
5.5 | 0.855 | 0.00888 | 0.004 | 96.342
6 | 0.915 | 0.00858 | 0.004 | 106.638
6.5 | 0.974 | 0.00969 | 0.003 | 100.51
7 | 1.032 | 0.01023 | 0.003 | 100.899
7.5 | 1.089 | 0.01076 | 0.003 | 101.226
8 | 1.145 | 0.01095 | 0.002 | 104.55
8.5 | 1.2 | 0.01123 | 0.002 | 106.797
9 | 1.253 | 0.01158 | 0.002 | 108.142
9.5 | 1.304 | 0.01199 | 0.002 | 108.744
10 | 1.353 | 0.01252 | 0.001 | 108.043
10.5 | 1.4 | 0.01316 | 0.001 | 106.387
11 | 1.444 | 0.014 | 0.001 | 103.078
11.5 | 1.484 | 0.01496 | 0 | 99.201
12 | 1.522 | 0.01609 | 0 | 94.566
12.5 | 1.555 | 0.01761 | 0 | 88.311
13 | 1.583 | 0.01953 | 0 | 81.063
13.5 | 1.607 | 0.02184 | -0.001 | 73.588
14 | 1.626 | 0.02495 | -0.001 | 65.169
14.5 | 1.638 | 0.02884 | -0.001 | 56.783
15 | 1.645 | 0.0334 | -0.001 | 49.255
15.5 | 1.645 | 0.03929 | -0.002 | 41.873
16 | 1.64 | 0.04598 | -0.002 | 35.66
16.5 | 1.629 | 0.05395 | -0.002 | 30.202
17 | 1.613 | 0.06271 | -0.002 | 25.716
17.5 | 1.592 | 0.07246 | -0.002 | 21.967
18 | 1.567 | 0.08285 | -0.002 | 18.917
18.5 | 1.538 | 0.0936 | -0.003 | 16.435
19 | 1.504 | 0.10444 | -0.003 | 14.398
19.5 | 1.466 | 0.11556 | -0.003 | 12.682
20 | 1.424 | 0.12692 | -0.003 | 11.218

## 94. Re 7M Mach 0.25 (2)
BIGFOIL.COM POLAR EXPORT
NACA32116.5
NACA32116.5 |  |  |  | Cl Max: | 1.7841 | at alpha= | 18 | deg
XFOIL ncrit=9 |  |  |  | L/D Max: | 132.482 | at alpha= | 10.5 | deg
Re: | 7000000 |  |  | Cd Min: | 0.06464 | at alpha= | 20 | deg
Mach: | 0.25 |  |  | Cl=0 at alpha= | -1.625 | deg
|  |  |  | @ Cl=0.1, Cd= | 0.007451
|  |  |  | @ Cl=0.4, Cd= | 0.0064294
|  |  |  | @ Cl=0.6, Cd= | 0.0065961
alpha (deg) | Cl | Cd | Cm | Cl/Cd
-20 | -1.4803 | 0.05499 | -0.0651 | -26.9194
-19.5 | -1.4853 | 0.04853 | -0.0662 | -30.6058
-19 | -1.4831 | 0.04304 | -0.0665 | -34.4586
-18.5 | -1.4802 | 0.03789 | -0.0662 | -39.0657
-18 | -1.4679 | 0.03384 | -0.0651 | -43.3777
-17.5 | -1.4581 | 0.02987 | -0.0634 | -48.8149
-17 | -1.4422 | 0.02668 | -0.061 | -54.0555
-16.5 | -1.4259 | 0.02382 | -0.058 | -59.8615
-16 | -1.4055 | 0.02149 | -0.0543 | -65.4025
-15.5 | -1.3832 | 0.01959 | -0.0501 | -70.6075
-15 | -1.3608 | 0.018 | -0.0452 | -75.6
-14.5 | -1.3386 | 0.01662 | -0.0396 | -80.5415
-14 | -1.3233 | 0.01523 | -0.0326 | -86.8877
-13.5 | -1.273 | 0.01404 | -0.0315 | -90.6695
-13 | -1.2176 | 0.01308 | -0.0309 | -93.0887
-12.5 | -1.1596 | 0.01228 | -0.0306 | -94.43
-12 | -1.1149 | 0.01159 | -0.0274 | -96.195
-11.5 | -1.051 | 0.01092 | -0.0281 | -96.2454
-11 | -0.9734 | 0.01028 | -0.0315 | -94.6887
-10.5 | -0.8637 | 0.00946 | -0.0419 | -91.3002
-10 | -0.7948 | 0.00904 | -0.0437 | -87.9204
-9.5 | -0.7635 | 0.00885 | -0.0375 | -86.2712
-9 | -0.7286 | 0.00868 | -0.032 | -83.9401
-8.5 | -0.6926 | 0.00851 | -0.0267 | -81.3866
-8 | -0.6494 | 0.00836 | -0.023 | -77.6794
-7.5 | -0.6051 | 0.00814 | -0.0195 | -74.3366
-7 | -0.5571 | 0.00796 | -0.0168 | -69.9874
-6.5 | -0.508 | 0.00783 | -0.0144 | -64.8787
-6 | -0.4578 | 0.00773 | -0.0122 | -59.2238
-5.5 | -0.4079 | 0.00762 | -0.0099 | -53.5302
-5 | -0.3564 | 0.00752 | -0.0081 | -47.3936
-4.5 | -0.3052 | 0.00749 | -0.0062 | -40.7477
-4 | -0.2529 | 0.00743 | -0.0045 | -34.0377
-3.5 | -0.1999 | 0.00737 | -0.003 | -27.1235
-3 | -0.147 | 0.00737 | -0.0015 | -19.9457
-2.5 | -0.0934 | 0.00733 | -0.0002 | -12.7422
-2 | -0.0402 | 0.00736 | 0.0012 | -5.462
-1.5 | 0.0134 | 0.00737 | 0.0025 | 1.8182
-1 | 0.0668 | 0.00742 | 0.0039 | 9.0027
-0.5 | 0.1203 | 0.00747 | 0.0052 | 16.1044
0 | 0.1723 | 0.00755 | 0.0067 | 22.8212
0.5 | 0.2051 | 0.00671 | 0.012 | 30.5663
1 | 0.2503 | 0.00649 | 0.0149 | 38.567
1.5 | 0.2975 | 0.00646 | 0.0174 | 46.0526
2 | 0.3478 | 0.00644 | 0.0193 | 54.0062
2.5 | 0.3985 | 0.00643 | 0.0212 | 61.9751
3 | 0.4485 | 0.00641 | 0.0233 | 69.9688
3.5 | 0.4988 | 0.00647 | 0.0252 | 77.0943
4 | 0.5514 | 0.00652 | 0.0268 | 84.5706
4.5 | 0.6025 | 0.0066 | 0.0287 | 91.2879
5 | 0.6514 | 0.00672 | 0.031 | 96.9345
5.5 | 0.7013 | 0.00683 | 0.0331 | 102.6794
6 | 0.7488 | 0.00692 | 0.0358 | 108.2081
6.5 | 0.7951 | 0.00708 | 0.0387 | 112.3023
7 | 0.8379 | 0.00725 | 0.0423 | 115.5724
7.5 | 0.883 | 0.00737 | 0.0455 | 119.81
8 | 0.9539 | 0.00768 | 0.0431 | 124.2057
8.5 | 1.0348 | 0.00814 | 0.0385 | 127.1253
9 | 1.1173 | 0.00852 | 0.0337 | 131.1385
9.5 | 1.1804 | 0.00891 | 0.033 | 132.4804
10 | 1.242 | 0.0094 | 0.0326 | 132.1277
10.5 | 1.3023 | 0.00983 | 0.0325 | 132.4822
11 | 1.3532 | 0.01032 | 0.0342 | 131.124
11.5 | 1.4083 | 0.01095 | 0.0349 | 128.6119
12 | 1.4698 | 0.01146 | 0.0344 | 128.2548
12.5 | 1.5272 | 0.01216 | 0.0345 | 125.5921
13 | 1.5823 | 0.01292 | 0.0348 | 122.469
13.5 | 1.6359 | 0.01375 | 0.0353 | 118.9745
14 | 1.6578 | 0.01476 | 0.0411 | 112.3171
14.5 | 1.682 | 0.01581 | 0.0463 | 106.3884
15 | 1.705 | 0.01721 | 0.0508 | 99.0703
15.5 | 1.7244 | 0.019 | 0.0551 | 90.7579
16 | 1.7436 | 0.02103 | 0.0587 | 82.9101
16.5 | 1.7567 | 0.02377 | 0.0618 | 73.9041
17 | 1.7747 | 0.02652 | 0.064 | 66.9193
17.5 | 1.7775 | 0.03067 | 0.0656 | 57.9557
18 | 1.7841 | 0.03487 | 0.0664 | 51.1643
18.5 | 1.7697 | 0.04117 | 0.0663 | 42.9852
19 | 1.7611 | 0.04733 | 0.0654 | 37.209
19.5 | 1.7474 | 0.05422 | 0.0639 | 32.228
20 | 1.7022 | 0.06464 | 0.0604 | 26.3335

## 95. Re 7M Mach 0.50 (1)
BIGFOIL.COM POLAR EXPORT
NACA32116.5
NACA32116.5 |  |  |  | Cl Max: | 1.33 | at alpha= | 10 | deg
JavaFoil+Calcfoil stall+Eppler ext transition |  |  |  | L/D Max: | 91.718 | at alpha= | 6.5 | deg
Re: | 7000000 |  |  | Cd Min: | 0.00812 | at alpha= | 1 | deg
Mach: | 0.5 |  |  | Cl=0 at alpha= | -1.3099 | deg
|  |  |  | @ Cl=0.1, Cd= | 0.0094089
|  |  |  | @ Cl=0.4, Cd= | 0.0085916
|  |  |  | @ Cl=0.6, Cd= | 0.0085015
alpha (deg) | Cl | Cd | Cm | Cl/Cd
-20 | -1.143 | 0.06343 | 0.019 | -18.014
-19.5 | -1.125 | 0.05414 | 0.019 | -20.776
-19 | -0.969 | 0.13873 | 0.011 | -6.988
-18.5 | -0.946 | 0.1283 | 0.012 | -7.37
-18 | -1.051 | 0.04129 | 0.019 | -25.453
-17.5 | -0.89 | 0.12361 | 0.011 | -7.198
-17 | -0.863 | 0.11649 | 0.011 | -7.412
-16.5 | -0.971 | 0.03265 | 0.018 | -29.728
-16 | -0.81 | 0.10752 | 0.01 | -7.538
-15.5 | -0.782 | 0.10377 | 0.01 | -7.541
-15 | -0.756 | 0.09677 | 0.01 | -7.816
-14.5 | -0.866 | 0.02237 | 0.018 | -38.718
-14 | -0.701 | 0.09113 | 0.009 | -7.697
-13.5 | -0.674 | 0.08634 | 0.009 | -7.809
-13 | -0.649 | 0.07898 | 0.009 | -8.211
-12.5 | -0.62 | 0.07948 | 0.009 | -7.799
-12 | -0.593 | 0.07486 | 0.008 | -7.916
-11.5 | -0.566 | 0.06904 | 0.009 | -8.203
-11 | -0.538 | 0.06906 | 0.008 | -7.789
-10.5 | -0.511 | 0.06466 | 0.008 | -7.896
-10 | -0.483 | 0.06315 | 0.008 | -7.646
-9.5 | -0.456 | 0.05902 | 0.007 | -7.718
-9 | -0.428 | 0.05733 | 0.007 | -7.464
-8.5 | -0.558 | 0.0536 | 0.007 | -10.408
-8 | -0.614 | 0.04832 | 0.007 | -12.711
-7.5 | -0.75 | 0.01173 | 0.014 | -63.945
-7 | -0.722 | 0.01122 | 0.013 | -64.316
-6.5 | -0.679 | 0.01078 | 0.013 | -62.96
-6 | -0.627 | 0.01046 | 0.013 | -59.976
-5.5 | -0.57 | 0.01015 | 0.012 | -56.161
-5 | -0.508 | 0.0084 | 0.012 | -60.533
-4.5 | -0.444 | 0.00872 | 0.012 | -50.945
-4 | -0.378 | 0.00858 | 0.011 | -44.022
-3.5 | -0.31 | 0.00897 | 0.011 | -34.516
-3 | -0.24 | 0.00886 | 0.011 | -27.122
-2.5 | -0.17 | 0.0088 | 0.01 | -19.312
-2 | -0.099 | 0.00927 | 0.01 | -10.669
-1.5 | -0.027 | 0.00927 | 0.009 | -2.963
-1 | 0.044 | 0.0093 | 0.009 | 4.747
-0.5 | 0.116 | 0.00944 | 0.009 | 12.261
0 | 0.187 | 0.00992 | 0.008 | 18.846
0.5 | 0.258 | 0.00995 | 0.008 | 25.946
1 | 0.329 | 0.00812 | 0.008 | 40.501
1.5 | 0.399 | 0.00859 | 0.007 | 46.484
2 | 0.469 | 0.0087 | 0.007 | 53.969
2.5 | 0.539 | 0.00836 | 0.007 | 64.464
3 | 0.608 | 0.00852 | 0.006 | 71.336
3.5 | 0.676 | 0.00824 | 0.006 | 82.034
4 | 0.744 | 0.00941 | 0.006 | 78.985
4.5 | 0.81 | 0.00999 | 0.005 | 81.11
5 | 0.875 | 0.01031 | 0.005 | 84.832
5.5 | 0.938 | 0.01065 | 0.004 | 88.122
6 | 1 | 0.01105 | 0.004 | 90.526
6.5 | 1.06 | 0.01155 | 0.004 | 91.718
7 | 1.116 | 0.01242 | 0.003 | 89.816
7.5 | 1.169 | 0.01339 | 0.003 | 87.27
8 | 1.217 | 0.01434 | 0.003 | 84.884
8.5 | 1.259 | 0.01545 | 0.002 | 81.492
9 | 1.294 | 0.01686 | 0.002 | 76.753
9.5 | 1.319 | 0.01907 | 0.002 | 69.15
10 | 1.33 | 0.02235 | 0.001 | 59.486
10.5 | 1.324 | 0.02704 | 0.001 | 48.964
11 | 1.291 | 0.03571 | 0.001 | 36.158
11.5 | 1.221 | 0.04867 | 0 | 25.089
12 | 1.047 | 0.072 | 0 | 14.541
12.5 | 0.802 | 0.08843 | 0 | 9.073
13 | 0.825 | 0.09631 | 0 | 8.561
13.5 | 0.848 | 0.10133 | 0 | 8.371
14 | 0.87 | 0.10509 | -0.001 | 8.28
14.5 | 0.904 | 0.10989 | -0.001 | 8.224
15 | 0.928 | 0.11186 | -0.001 | 8.299

## 96. Re 7M Mach 0.50 (2)
BIGFOIL.COM POLAR EXPORT
NACA32116.5
NACA32116.5 |  |  |  | Cl Max: | 1.6891 | at alpha= | 13.5 | deg
XFOIL ncrit=9 |  |  |  | L/D Max: | 117.631 | at alpha= | 8 | deg
Re: | 7000000 |  |  | Cd Min: | 0.153 | at alpha= | -16 | deg
Mach: | 0.5 |  |  | Cl=0 at alpha= | -1.7095 | deg
|  |  |  | @ Cl=0.1, Cd= | 0.0078097
|  |  |  | @ Cl=0.4, Cd= | 0.00692
|  |  |  | @ Cl=0.6, Cd= | 0.007114
alpha (deg) | Cl | Cd | Cm | Cl/Cd
-16 | -0.5518 | 0.153 | -0.0126 | -3.6065
-15.5 | -0.5585 | 0.14091 | -0.0186 | -3.9635
-15 | -0.553 | 0.13197 | -0.0227 | -4.1903
-14.5 | -0.5554 | 0.12168 | -0.0275 | -4.5644
-14 | -0.5717 | 0.1092 | -0.0335 | -5.2353
-13.5 | -0.5979 | 0.09465 | -0.0411 | -6.317
-13 | -0.63 | 0.0809 | -0.0492 | -7.7874
-12.5 | -0.6616 | 0.06876 | -0.0563 | -9.6219
-12 | -0.6971 | 0.05743 | -0.0628 | -12.1383
-11.5 | -0.7325 | 0.04557 | -0.0714 | -16.0742
-11 | -0.7598 | 0.03596 | -0.0764 | -21.129
-10 | -0.753 | 0.0228 | -0.0782 | -33.0263
-9.5 | -0.7032 | 0.01387 | -0.0835 | -50.6994
-9 | -0.6793 | 0.01213 | -0.0762 | -56.0016
-8.5 | -0.6621 | 0.01091 | -0.0665 | -60.6874
-8 | -0.634 | 0.01008 | -0.0576 | -62.8968
-7.5 | -0.6003 | 0.00947 | -0.0495 | -63.3897
-7 | -0.5597 | 0.009 | -0.0424 | -62.1889
-6.5 | -0.5186 | 0.00856 | -0.0355 | -60.5841
-6 | -0.4738 | 0.00833 | -0.0293 | -56.8788
-5.5 | -0.4292 | 0.0082 | -0.0232 | -52.3415
-5 | -0.3751 | 0.00804 | -0.0191 | -46.6542
-4.5 | -0.3222 | 0.00791 | -0.0149 | -40.7332
-4 | -0.2655 | 0.00781 | -0.0116 | -33.9949
-3.5 | -0.2079 | 0.00775 | -0.0086 | -26.8258
-3 | -0.1506 | 0.00769 | -0.0057 | -19.5839
-2.5 | -0.092 | 0.00767 | -0.0031 | -11.9948
-2 | -0.0337 | 0.00767 | -0.0006 | -4.3937
-1.5 | 0.0243 | 0.00774 | 0.002 | 3.1395
-1 | 0.0828 | 0.00778 | 0.0044 | 10.6427
-0.5 | 0.1408 | 0.00788 | 0.0069 | 17.868
0 | 0.1978 | 0.00803 | 0.0096 | 24.6326
0.5 | 0.2378 | 0.00752 | 0.0154 | 31.6223
1 | 0.282 | 0.00712 | 0.0205 | 39.6067
1.5 | 0.3331 | 0.00695 | 0.0244 | 47.9281
2 | 0.3877 | 0.00692 | 0.0277 | 56.026
2.5 | 0.4425 | 0.00692 | 0.0311 | 63.9451
3 | 0.4994 | 0.00694 | 0.0343 | 71.9597
3.5 | 0.5527 | 0.00699 | 0.0382 | 79.0701
4 | 0.6061 | 0.00713 | 0.0422 | 85.007
4.5 | 0.6586 | 0.00722 | 0.0466 | 91.2188
5 | 0.7041 | 0.00734 | 0.0525 | 95.9264
5.5 | 0.7482 | 0.00756 | 0.0586 | 98.9683
6 | 0.7935 | 0.00777 | 0.0647 | 102.1236
6.5 | 0.8394 | 0.00799 | 0.0707 | 105.0563
7.5 | 1.0233 | 0.00897 | 0.0654 | 114.0803
8 | 1.1222 | 0.00954 | 0.0621 | 117.631
8.5 | 1.2047 | 0.01027 | 0.062 | 117.3028
9 | 1.2782 | 0.01105 | 0.0637 | 115.6742
9.5 | 1.3477 | 0.01196 | 0.0662 | 112.6839
10 | 1.4062 | 0.01311 | 0.0702 | 107.2616
10.5 | 1.4781 | 0.01443 | 0.072 | 102.4324
11 | 1.5473 | 0.01603 | 0.0738 | 96.5253
11.5 | 1.6095 | 0.01819 | 0.0758 | 88.4827
12 | 1.6488 | 0.02069 | 0.0802 | 79.6907
12.5 | 1.6697 | 0.02371 | 0.0857 | 70.4218
13 | 1.6853 | 0.02752 | 0.0901 | 61.2391
13.5 | 1.6891 | 0.03249 | 0.093 | 51.9883
14 | 1.685 | 0.03828 | 0.0948 | 44.0178
14.5 | 1.6671 | 0.04524 | 0.0952 | 36.8501
15 | 1.6343 | 0.05345 | 0.0939 | 30.5762
15.5 | 1.5865 | 0.06311 | 0.0908 | 25.1386
16 | 1.5336 | 0.0736 | 0.0862 | 20.837
16.5 | 1.4692 | 0.08551 | 0.0796 | 17.1816
17 | 1.3862 | 0.09972 | 0.0704 | 13.9009
17.5 | 1.3024 | 0.11492 | 0.0597 | 11.3331
18 | 1.2308 | 0.12993 | 0.0488 | 9.4728
18.5 | 1.1641 | 0.14551 | 0.0371 | 8.0001

## 97. Re 8M Mach 0.00 (1)
BIGFOIL.COM POLAR EXPORT
NACA32116.5
NACA32116.5 |  |  |  | Cl Max: | 1.732 | at alpha= | 17 | deg
JavaFoil+Calcfoil stall+Eppler ext transition |  |  |  | L/D Max: | 117.014 | at alpha= | 10 | deg
Re: | 8000000 |  |  | Cd Min: | 0.00852 | at alpha= | 3.5 | deg
Mach: | 0 |  |  | Cl=0 at alpha= | -1.3064 | deg
|  |  |  | @ Cl=0.1, Cd= | 0.01025
|  |  |  | @ Cl=0.4, Cd= | 0.0088512
|  |  |  | @ Cl=0.6, Cd= | 0.008532
alpha (deg) | Cl | Cd | Cm | Cl/Cd
-20 | -0.978 | 0.14956 | 0.01 | -6.538
-19.5 | -0.988 | 0.14272 | 0.01 | -6.925
-19 | -0.997 | 0.13623 | 0.01 | -7.322
-18.5 | -1.005 | 0.12979 | 0.01 | -7.744
-18 | -1.011 | 0.12325 | 0.01 | -8.206
-17.5 | -1.153 | 0.03732 | 0.016 | -30.904
-17 | -1.18 | 0.0283 | 0.016 | -41.684
-16.5 | -1.198 | 0.0229 | 0.016 | -52.288
-16 | -1.208 | 0.01972 | 0.016 | -61.237
-15.5 | -1.21 | 0.01789 | 0.016 | -67.645
-15 | -1.207 | 0.01649 | 0.016 | -73.242
-14.5 | -1.2 | 0.01545 | 0.016 | -77.671
-14 | -1.189 | 0.01458 | 0.016 | -81.554
-13.5 | -1.174 | 0.01389 | 0.015 | -84.528
-13 | -1.155 | 0.01331 | 0.015 | -86.757
-12.5 | -1.131 | 0.01273 | 0.015 | -88.852
-12 | -1.104 | 0.01227 | 0.015 | -89.943
-11.5 | -1.073 | 0.0118 | 0.014 | -90.969
-11 | -1.039 | 0.0114 | 0.014 | -91.152
-10.5 | -1.003 | 0.01105 | 0.014 | -90.763
-10 | -0.963 | 0.01071 | 0.013 | -89.918
-9.5 | -0.921 | 0.01039 | 0.013 | -88.693
-9 | -0.876 | 0.0101 | 0.013 | -86.814
-8.5 | -0.829 | 0.00862 | 0.013 | -96.24
-8 | -0.78 | 0.00893 | 0.012 | -87.378
-7.5 | -0.729 | 0.00874 | 0.012 | -83.468
-7 | -0.676 | 0.00912 | 0.012 | -74.181
-6.5 | -0.622 | 0.00893 | 0.011 | -69.608
-6 | -0.566 | 0.00877 | 0.011 | -64.521
-5.5 | -0.508 | 0.00919 | 0.011 | -55.28
-5 | -0.45 | 0.00907 | 0.01 | -49.609
-4.5 | -0.391 | 0.00892 | 0.01 | -43.804
-4 | -0.331 | 0.00886 | 0.01 | -37.364
-3.5 | -0.27 | 0.00932 | 0.009 | -29.009
-3 | -0.209 | 0.00926 | 0.009 | -22.589
-2.5 | -0.148 | 0.00922 | 0.009 | -16.025
-2 | -0.086 | 0.00916 | 0.008 | -9.379
-1.5 | -0.024 | 0.00916 | 0.008 | -2.604
-1 | 0.038 | 0.00973 | 0.008 | 3.94
-0.5 | 0.1 | 0.01025 | 0.008 | 9.8
0 | 0.162 | 0.01021 | 0.007 | 15.911
0.5 | 0.224 | 0.00889 | 0.007 | 25.235
1 | 0.286 | 0.00879 | 0.007 | 32.548
1.5 | 0.348 | 0.0088 | 0.006 | 39.535
2 | 0.409 | 0.00886 | 0.006 | 46.191
2.5 | 0.47 | 0.0089 | 0.006 | 52.88
3 | 0.531 | 0.00898 | 0.005 | 59.172
3.5 | 0.592 | 0.00852 | 0.005 | 69.522
4 | 0.652 | 0.00861 | 0.005 | 75.777
4.5 | 0.712 | 0.00879 | 0.004 | 81.036
5 | 0.772 | 0.00875 | 0.004 | 88.271
5.5 | 0.831 | 0.00888 | 0.004 | 93.603
6 | 0.89 | 0.00854 | 0.004 | 104.119
6.5 | 0.948 | 0.00869 | 0.003 | 109.019
7 | 1.005 | 0.00872 | 0.003 | 115.176
7.5 | 1.061 | 0.01013 | 0.003 | 104.735
8 | 1.117 | 0.01029 | 0.002 | 108.561
8.5 | 1.172 | 0.01039 | 0.002 | 112.743
9 | 1.225 | 0.01065 | 0.002 | 115.037
9.5 | 1.277 | 0.01097 | 0.002 | 116.4
10 | 1.328 | 0.01135 | 0.001 | 117.014
10.5 | 1.377 | 0.01182 | 0.001 | 116.544
11 | 1.425 | 0.01236 | 0.001 | 115.238
11.5 | 1.47 | 0.01302 | 0 | 112.884
12 | 1.512 | 0.01373 | 0 | 110.151
12.5 | 1.552 | 0.01466 | 0 | 105.865
13 | 1.589 | 0.01578 | 0 | 100.657
13.5 | 1.622 | 0.01714 | -0.001 | 94.644
14 | 1.651 | 0.01884 | -0.001 | 87.649
14.5 | 1.676 | 0.021 | -0.001 | 79.817
15 | 1.697 | 0.02357 | -0.001 | 71.973
15.5 | 1.712 | 0.02691 | -0.002 | 63.622
16 | 1.723 | 0.03092 | -0.002 | 55.714
16.5 | 1.73 | 0.03566 | -0.002 | 48.521
17 | 1.732 | 0.04128 | -0.002 | 41.965
17.5 | 1.731 | 0.04762 | -0.002 | 36.361
18 | 1.728 | 0.05479 | -0.003 | 31.536
18.5 | 1.721 | 0.06266 | -0.003 | 27.462
19 | 1.711 | 0.07062 | -0.003 | 24.23
19.5 | 1.699 | 0.07926 | -0.003 | 21.44
20 | 1.686 | 0.08802 | -0.003 | 19.152

## 98. Re 8M Mach 0.00 (2)
BIGFOIL.COM POLAR EXPORT
NACA32116.5
NACA32116.5 |  |  |  | Cl Max: | 1.8272 | at alpha= | 19.5 | deg
XFOIL ncrit=9 |  |  |  | L/D Max: | 140.893 | at alpha= | 11 | deg
Re: | 8000000 |  |  | Cd Min: | 0.0366 | at alpha= | 20 | deg
Mach: | 0 |  |  | Cl=0 at alpha= | -1.5912 | deg
|  |  |  | @ Cl=0.1, Cd= | 0.0072495
|  |  |  | @ Cl=0.4, Cd= | 0.0062214
|  |  |  | @ Cl=0.6, Cd= | 0.0063751
alpha (deg) | Cl | Cd | Cm | Cl/Cd
-20 | -1.6315 | 0.02782 | -0.0511 | -58.6449
-19.5 | -1.6146 | 0.02526 | -0.0493 | -63.9192
-19 | -1.5935 | 0.02319 | -0.0472 | -68.715
-18.5 | -1.5717 | 0.02131 | -0.0448 | -73.7541
-18 | -1.5477 | 0.01971 | -0.0421 | -78.5236
-17.5 | -1.5208 | 0.01839 | -0.0393 | -82.6971
-17 | -1.4936 | 0.01723 | -0.0361 | -86.686
-16.5 | -1.4687 | 0.01613 | -0.0322 | -91.0539
-16 | -1.4425 | 0.01526 | -0.0279 | -94.5282
-15.5 | -1.4173 | 0.01447 | -0.0232 | -97.9475
-15 | -1.3939 | 0.01362 | -0.0181 | -102.3421
-14.5 | -1.3437 | 0.01287 | -0.0179 | -104.4056
-14 | -1.2903 | 0.01222 | -0.0183 | -105.5892
-13.5 | -1.2355 | 0.01162 | -0.0187 | -106.3253
-13 | -1.1881 | 0.01111 | -0.0175 | -106.9397
-12.5 | -1.1387 | 0.01061 | -0.0165 | -107.3233
-12 | -1.0761 | 0.01014 | -0.0183 | -106.1243
-11.5 | -1.0012 | 0.00966 | -0.0226 | -103.6439
-11 | -0.9031 | 0.009 | -0.0322 | -100.3444
-10.5 | -0.8338 | 0.00861 | -0.0353 | -96.8409
-10 | -0.8051 | 0.00848 | -0.0294 | -94.941
-9.5 | -0.7729 | 0.00836 | -0.0243 | -92.4522
-9 | -0.732 | 0.00824 | -0.021 | -88.835
-8.5 | -0.6878 | 0.00809 | -0.0184 | -85.0185
-8 | -0.6426 | 0.00792 | -0.016 | -81.1364
-7.5 | -0.5966 | 0.00776 | -0.0137 | -76.8814
-6.5 | -0.5 | 0.00753 | -0.0101 | -66.4011
-6 | -0.4505 | 0.00745 | -0.0085 | -60.4698
-5.5 | -0.4016 | 0.00735 | -0.0068 | -54.6395
-5 | -0.3518 | 0.0073 | -0.0053 | -48.1918
-4.5 | -0.3013 | 0.00727 | -0.0039 | -41.4443
-4 | -0.2501 | 0.00722 | -0.0026 | -34.6399
-3.5 | -0.1987 | 0.00718 | -0.0014 | -27.6741
-3 | -0.1466 | 0.00716 | -0.0003 | -20.4749
-2.5 | -0.0948 | 0.00714 | 0.0008 | -13.2773
-2 | -0.0426 | 0.00716 | 0.0019 | -5.9497
-1.5 | 0.0095 | 0.00717 | 0.0029 | 1.325
-1 | 0.0614 | 0.00722 | 0.004 | 8.5042
-0.5 | 0.1138 | 0.00726 | 0.005 | 15.6749
0 | 0.1644 | 0.00733 | 0.0063 | 22.4284
0.5 | 0.1985 | 0.00653 | 0.0108 | 30.3982
1 | 0.2436 | 0.00633 | 0.0132 | 38.4834
1.5 | 0.29 | 0.00627 | 0.0153 | 46.252
2 | 0.3389 | 0.00624 | 0.017 | 54.3109
3 | 0.4374 | 0.00621 | 0.0202 | 70.4348
3.5 | 0.4866 | 0.00625 | 0.0217 | 77.856
4 | 0.5373 | 0.00629 | 0.023 | 85.4213
4.5 | 0.5878 | 0.00635 | 0.0243 | 92.5669
5 | 0.6365 | 0.00645 | 0.0259 | 98.6822
5.5 | 0.6849 | 0.00656 | 0.0276 | 104.4055
6 | 0.733 | 0.00662 | 0.0294 | 110.7251
6.5 | 0.7798 | 0.00674 | 0.0313 | 115.6973
7 | 0.8237 | 0.00689 | 0.0339 | 119.5501
7.5 | 0.8686 | 0.00703 | 0.0362 | 123.5562
8 | 0.9167 | 0.00716 | 0.0378 | 128.0307
8.5 | 0.9791 | 0.00745 | 0.0361 | 131.4228
9 | 1.0541 | 0.00783 | 0.0315 | 134.6232
9.5 | 1.1313 | 0.00814 | 0.0265 | 138.9803
10 | 1.1922 | 0.00851 | 0.025 | 140.094
10.5 | 1.2503 | 0.00893 | 0.024 | 140.0112
11 | 1.3089 | 0.00929 | 0.0229 | 140.8934
11.5 | 1.3581 | 0.00972 | 0.0237 | 139.7222
12 | 1.4035 | 0.01019 | 0.0252 | 137.7331
12.5 | 1.4605 | 0.0106 | 0.0242 | 137.783
13 | 1.5137 | 0.01119 | 0.0236 | 135.2726
13.5 | 1.5672 | 0.0117 | 0.023 | 133.9487
14 | 1.6166 | 0.01236 | 0.0229 | 130.7929
14.5 | 1.6649 | 0.01305 | 0.023 | 127.5785
15 | 1.6854 | 0.01376 | 0.0283 | 122.4855
15.5 | 1.705 | 0.0147 | 0.0333 | 115.9864
16 | 1.7283 | 0.01571 | 0.0372 | 110.0127
16.5 | 1.7456 | 0.01712 | 0.0413 | 101.9626
17 | 1.7686 | 0.01843 | 0.0444 | 95.9631
17.5 | 1.7832 | 0.02044 | 0.0475 | 87.2407
18 | 1.8015 | 0.02249 | 0.0496 | 80.1023
18.5 | 1.8077 | 0.02558 | 0.0518 | 70.6685
19 | 1.8184 | 0.02865 | 0.0531 | 63.4695
19.5 | 1.8272 | 0.03209 | 0.0539 | 56.9399
20 | 1.8269 | 0.0366 | 0.0541 | 49.9153

## 99. Re 8M Mach 0.10 (1)
BIGFOIL.COM POLAR EXPORT
NACA32116.5
NACA32116.5 |  |  |  | Cl Max: | 1.719 | at alpha= | 16.5 | deg
JavaFoil+Calcfoil stall+Eppler ext transition |  |  |  | L/D Max: | 116.009 | at alpha= | 10 | deg
Re: | 8000000 |  |  | Cd Min: | 0.00854 | at alpha= | 3.5 | deg
Mach: | 0.1 |  |  | Cl=0 at alpha= | -1.3095 | deg
|  |  |  | @ Cl=0.1, Cd= | 0.010203
|  |  |  | @ Cl=0.4, Cd= | 0.0088535
|  |  |  | @ Cl=0.6, Cd= | 0.0085542
alpha (deg) | Cl | Cd | Cm | Cl/Cd
-20 | -0.935 | 0.15181 | 0.01 | -6.159
-19.5 | -0.949 | 0.14504 | 0.01 | -6.54
-19 | -0.961 | 0.13837 | 0.01 | -6.942
-18.5 | -0.971 | 0.13189 | 0.01 | -7.365
-18 | -0.98 | 0.12541 | 0.01 | -7.818
-17.5 | -0.988 | 0.11952 | 0.01 | -8.264
-17 | -0.994 | 0.11288 | 0.01 | -8.802
-16.5 | -1.159 | 0.02663 | 0.016 | -43.504
-16 | -1.178 | 0.02151 | 0.016 | -54.74
-15.5 | -1.186 | 0.01883 | 0.016 | -63.001
-15 | -1.189 | 0.01707 | 0.016 | -69.651
-14.5 | -1.185 | 0.01587 | 0.016 | -74.695
-14 | -1.177 | 0.0149 | 0.016 | -78.989
-13.5 | -1.164 | 0.01415 | 0.015 | -82.313
-13 | -1.148 | 0.0135 | 0.015 | -85.015
-12.5 | -1.126 | 0.01293 | 0.015 | -87.08
-12 | -1.1 | 0.01241 | 0.015 | -88.656
-11.5 | -1.071 | 0.01194 | 0.014 | -89.699
-11 | -1.039 | 0.01153 | 0.014 | -90.041
-10.5 | -1.003 | 0.01115 | 0.014 | -89.931
-10 | -0.964 | 0.0108 | 0.013 | -89.289
-9.5 | -0.923 | 0.01047 | 0.013 | -88.149
-9 | -0.878 | 0.01016 | 0.013 | -86.426
-8.5 | -0.832 | 0.00867 | 0.013 | -95.892
-8 | -0.783 | 0.00897 | 0.012 | -87.245
-7.5 | -0.732 | 0.00881 | 0.012 | -83.084
-7 | -0.679 | 0.00865 | 0.012 | -78.482
-6.5 | -0.624 | 0.00895 | 0.011 | -69.75
-6 | -0.568 | 0.00881 | 0.011 | -64.487
-5.5 | -0.511 | 0.00927 | 0.011 | -55.061
-5 | -0.452 | 0.00914 | 0.01 | -49.469
-4.5 | -0.393 | 0.00899 | 0.01 | -43.691
-4 | -0.332 | 0.00884 | 0.01 | -37.603
-3.5 | -0.272 | 0.00941 | 0.009 | -28.873
-3 | -0.21 | 0.00931 | 0.009 | -22.595
-2.5 | -0.148 | 0.0092 | 0.009 | -16.13
-2 | -0.086 | 0.0092 | 0.009 | -9.388
-1.5 | -0.024 | 0.00919 | 0.008 | -2.607
-1 | 0.039 | 0.00977 | 0.008 | 3.944
-0.5 | 0.101 | 0.01021 | 0.008 | 9.886
0 | 0.163 | 0.01034 | 0.007 | 15.789
0.5 | 0.226 | 0.0089 | 0.007 | 25.348
1 | 0.288 | 0.00882 | 0.007 | 32.608
1.5 | 0.349 | 0.00887 | 0.006 | 39.413
2 | 0.411 | 0.00885 | 0.006 | 46.464
2.5 | 0.473 | 0.00898 | 0.006 | 52.656
3 | 0.534 | 0.00902 | 0.005 | 59.167
3.5 | 0.595 | 0.00854 | 0.005 | 69.678
4 | 0.655 | 0.00871 | 0.005 | 75.284
4.5 | 0.716 | 0.00882 | 0.005 | 81.139
5 | 0.776 | 0.00881 | 0.004 | 88
5.5 | 0.835 | 0.00892 | 0.004 | 93.577
6 | 0.894 | 0.0086 | 0.004 | 103.882
6.5 | 0.952 | 0.00875 | 0.003 | 108.824
7 | 1.009 | 0.00878 | 0.003 | 114.9
7.5 | 1.066 | 0.01022 | 0.003 | 104.331
8 | 1.122 | 0.01032 | 0.002 | 108.695
8.5 | 1.176 | 0.01048 | 0.002 | 112.199
9 | 1.23 | 0.01075 | 0.002 | 114.356
9.5 | 1.282 | 0.01109 | 0.002 | 115.573
10 | 1.333 | 0.01149 | 0.001 | 116.009
10.5 | 1.381 | 0.01197 | 0.001 | 115.386
11 | 1.428 | 0.01257 | 0.001 | 113.592
11.5 | 1.473 | 0.01323 | 0 | 111.296
12 | 1.515 | 0.01399 | 0 | 108.309
12.5 | 1.554 | 0.015 | 0 | 103.628
13 | 1.59 | 0.0162 | 0 | 98.132
13.5 | 1.622 | 0.01764 | -0.001 | 91.962
14 | 1.65 | 0.01951 | -0.001 | 84.55
14.5 | 1.673 | 0.02186 | -0.001 | 76.531
15 | 1.692 | 0.02465 | -0.001 | 68.622
15.5 | 1.705 | 0.02828 | -0.002 | 60.306
16 | 1.714 | 0.03266 | -0.002 | 52.466
16.5 | 1.719 | 0.0378 | -0.002 | 45.481
17 | 1.718 | 0.04395 | -0.002 | 39.093
17.5 | 1.716 | 0.05053 | -0.002 | 33.949
18 | 1.709 | 0.05813 | -0.003 | 29.407
18.5 | 1.7 | 0.06627 | -0.003 | 25.655
19 | 1.687 | 0.07504 | -0.003 | 22.483
19.5 | 1.672 | 0.08392 | -0.003 | 19.929
20 | 1.656 | 0.09282 | -0.003 | 17.844

## 100. Re 8M Mach 0.10 (2)
BIGFOIL.COM POLAR EXPORT
NACA32116.5
NACA32116.5 |  |  |  | Cl Max: | 1.8214 | at alpha= | 19.5 | deg
XFOIL ncrit=9 |  |  |  | L/D Max: | 140.202 | at alpha= | 11 | deg
Re: | 8000000 |  |  | Cd Min: | 0.03982 | at alpha= | 20 | deg
Mach: | 0.1 |  |  | Cl=0 at alpha= | -1.5937 | deg
|  |  |  | @ Cl=0.1, Cd= | 0.0072589
|  |  |  | @ Cl=0.4, Cd= | 0.0062541
|  |  |  | @ Cl=0.6, Cd= | 0.0063906
alpha (deg) | Cl | Cd | Cm | Cl/Cd
-20 | -1.6235 | 0.03022 | -0.0546 | -53.7227
-19.5 | -1.6083 | 0.02731 | -0.0529 | -58.8905
-19 | -1.5894 | 0.02485 | -0.051 | -63.9598
-18.5 | -1.5691 | 0.02268 | -0.0486 | -69.1843
-18 | -1.5463 | 0.02083 | -0.046 | -74.2343
-17.5 | -1.5209 | 0.0193 | -0.043 | -78.8031
-17 | -1.4944 | 0.01796 | -0.0398 | -83.2071
-16.5 | -1.4696 | 0.01673 | -0.0359 | -87.8422
-16 | -1.4435 | 0.01576 | -0.0317 | -91.5926
-15.5 | -1.4173 | 0.0149 | -0.0271 | -95.1208
-15 | -1.3961 | 0.01407 | -0.0213 | -99.2253
-14.5 | -1.3498 | 0.01322 | -0.0203 | -102.1029
-14 | -1.2973 | 0.01248 | -0.0203 | -103.9503
-13.5 | -1.2423 | 0.01184 | -0.0206 | -104.924
-13 | -1.1922 | 0.01128 | -0.0197 | -105.6915
-12.5 | -1.1449 | 0.01076 | -0.0181 | -106.4033
-12 | -1.0817 | 0.01025 | -0.0198 | -105.5317
-11.5 | -1.0086 | 0.00976 | -0.0235 | -103.3402
-11 | -0.9099 | 0.00913 | -0.0329 | -99.6605
-10.5 | -0.8342 | 0.00868 | -0.0373 | -96.106
-10 | -0.8057 | 0.00853 | -0.0312 | -94.4549
-9.5 | -0.7735 | 0.0084 | -0.0259 | -92.0833
-9 | -0.7345 | 0.00828 | -0.0221 | -88.7077
-8.5 | -0.6904 | 0.00813 | -0.0193 | -84.92
-8 | -0.6448 | 0.00796 | -0.0168 | -81.005
-7.5 | -0.5989 | 0.00779 | -0.0144 | -76.8806
-7 | -0.5511 | 0.00766 | -0.0124 | -71.9452
-6.5 | -0.5021 | 0.00755 | -0.0106 | -66.5033
-6 | -0.4524 | 0.00746 | -0.0089 | -60.6434
-5.5 | -0.4032 | 0.00737 | -0.0071 | -54.7083
-5 | -0.3531 | 0.00731 | -0.0056 | -48.3037
-4.5 | -0.3024 | 0.00728 | -0.0041 | -41.5385
-4 | -0.251 | 0.00723 | -0.0028 | -34.7165
-3.5 | -0.1993 | 0.00719 | -0.0016 | -27.7191
-3 | -0.147 | 0.00717 | -0.0004 | -20.5021
-2.5 | -0.0949 | 0.00716 | 0.0007 | -13.2542
-2 | -0.0425 | 0.00717 | 0.0018 | -5.9275
-1.5 | 0.0098 | 0.00719 | 0.0029 | 1.363
-1 | 0.062 | 0.00723 | 0.004 | 8.5754
-0.5 | 0.1146 | 0.00727 | 0.005 | 15.7634
0 | 0.1656 | 0.00735 | 0.0064 | 22.5306
0.5 | 0.2 | 0.00656 | 0.0109 | 30.4878
1 | 0.2449 | 0.00635 | 0.0134 | 38.5669
1.5 | 0.2914 | 0.0063 | 0.0156 | 46.254
2 | 0.3407 | 0.00626 | 0.0173 | 54.4249
2.5 | 0.3903 | 0.00626 | 0.0189 | 62.3482
3 | 0.4396 | 0.00623 | 0.0205 | 70.5618
3.5 | 0.489 | 0.00627 | 0.0221 | 77.9904
4 | 0.5402 | 0.00631 | 0.0234 | 85.6101
4.5 | 0.5909 | 0.00637 | 0.0248 | 92.763
5 | 0.6395 | 0.00648 | 0.0265 | 98.6883
5.5 | 0.6885 | 0.00658 | 0.0282 | 104.6353
6 | 0.7366 | 0.00665 | 0.0301 | 110.7669
6.5 | 0.7834 | 0.00677 | 0.0322 | 115.7164
7 | 0.8273 | 0.00693 | 0.0349 | 119.3795
7.5 | 0.8723 | 0.00705 | 0.0373 | 123.7305
8 | 0.921 | 0.0072 | 0.039 | 127.9167
8.5 | 0.9851 | 0.00751 | 0.037 | 131.1718
9 | 1.0626 | 0.00788 | 0.0321 | 134.8477
9.5 | 1.1396 | 0.00821 | 0.0273 | 138.8063
10 | 1.1992 | 0.00861 | 0.0263 | 139.2799
10.5 | 1.2591 | 0.00902 | 0.0251 | 139.5898
11 | 1.3165 | 0.00939 | 0.0245 | 140.2023
11.5 | 1.3644 | 0.00985 | 0.0257 | 138.5178
12 | 1.4134 | 0.01031 | 0.0267 | 137.0902
12.5 | 1.4707 | 0.01076 | 0.0258 | 136.6822
13 | 1.5238 | 0.01139 | 0.0254 | 133.784
13.5 | 1.5781 | 0.01189 | 0.0249 | 132.725
14 | 1.6271 | 0.01263 | 0.0251 | 128.8282
14.5 | 1.6698 | 0.01332 | 0.0264 | 125.3604
15 | 1.6898 | 0.01413 | 0.0318 | 119.5895
15.5 | 1.7104 | 0.01514 | 0.0366 | 112.9723
16 | 1.7328 | 0.01629 | 0.0406 | 106.372
16.5 | 1.7504 | 0.0178 | 0.0446 | 98.3371
17 | 1.773 | 0.01928 | 0.0476 | 91.9606
17.5 | 1.7856 | 0.02157 | 0.0507 | 82.7816
18 | 1.8032 | 0.02384 | 0.0527 | 75.6376
18.5 | 1.8079 | 0.02726 | 0.0546 | 66.3206
19 | 1.8142 | 0.03089 | 0.0557 | 58.731
19.5 | 1.8214 | 0.03472 | 0.0562 | 52.4597
20 | 1.8172 | 0.03982 | 0.0561 | 45.6354

## 101. Re 8M Mach 0.25 (1)
BIGFOIL.COM POLAR EXPORT
NACA32116.5
NACA32116.5 |  |  |  | Cl Max: | 1.647 | at alpha= | 15.5 | deg
JavaFoil+Calcfoil stall+Eppler ext transition |  |  |  | L/D Max: | 113.075 | at alpha= | 6.5 | deg
Re: | 8000000 |  |  | Cd Min: | 0.00845 | at alpha= | 4 | deg
Mach: | 0.25 |  |  | Cl=0 at alpha= | -1.3077 | deg
|  |  |  | @ Cl=0.1, Cd= | 0.0099331
|  |  |  | @ Cl=0.4, Cd= | 0.009106
|  |  |  | @ Cl=0.6, Cd= | 0.0087871
alpha (deg) | Cl | Cd | Cm | Cl/Cd
-18 | -0.717 | 0.13838 | 0.009 | -5.179
-17.5 | -0.752 | 0.13013 | 0.009 | -5.779
-17 | -0.784 | 0.12304 | 0.009 | -6.373
-16.5 | -0.813 | 0.11696 | 0.009 | -6.947
-16 | -0.837 | 0.11044 | 0.009 | -7.58
-15.5 | -0.858 | 0.10414 | 0.009 | -8.236
-15 | -0.874 | 0.09828 | 0.009 | -8.892
-14.5 | -0.886 | 0.09248 | 0.009 | -9.58
-14 | -0.894 | 0.08707 | 0.009 | -10.264
-13.5 | -1.079 | 0.01627 | 0.016 | -66.333
-13 | -1.084 | 0.01492 | 0.015 | -72.647
-12.5 | -1.078 | 0.01409 | 0.015 | -76.523
-12 | -1.066 | 0.01338 | 0.015 | -79.662
-11.5 | -1.047 | 0.01277 | 0.015 | -82.028
-11 | -1.024 | 0.01224 | 0.014 | -83.668
-10.5 | -0.996 | 0.01176 | 0.014 | -84.635
-10 | -0.963 | 0.01136 | 0.014 | -84.768
-9.5 | -0.926 | 0.01098 | 0.014 | -84.38
-9 | -0.886 | 0.0106 | 0.013 | -83.557
-8.5 | -0.842 | 0.01027 | 0.013 | -81.972
-8 | -0.795 | 0.00877 | 0.013 | -90.623
-7.5 | -0.745 | 0.00854 | 0.012 | -87.18
-7 | -0.692 | 0.00887 | 0.012 | -78.027
-6.5 | -0.638 | 0.00869 | 0.012 | -73.347
-6 | -0.581 | 0.00902 | 0.011 | -64.39
-5.5 | -0.523 | 0.00889 | 0.011 | -58.823
-5 | -0.463 | 0.00874 | 0.011 | -53.026
-4.5 | -0.403 | 0.00916 | 0.01 | -43.968
-4 | -0.341 | 0.00909 | 0.01 | -37.529
-3.5 | -0.279 | 0.00897 | 0.01 | -31.084
-3 | -0.216 | 0.00948 | 0.009 | -22.769
-2.5 | -0.152 | 0.00942 | 0.009 | -16.179
-2 | -0.089 | 0.00941 | 0.009 | -9.428
-1.5 | -0.025 | 0.00936 | 0.008 | -2.631
-1 | 0.04 | 0.00938 | 0.008 | 4.222
-0.5 | 0.104 | 0.00997 | 0.008 | 10.402
0 | 0.168 | 0.00994 | 0.007 | 16.867
0.5 | 0.232 | 0.00852 | 0.007 | 27.193
1 | 0.295 | 0.00857 | 0.007 | 34.458
1.5 | 0.359 | 0.00908 | 0.007 | 39.524
2 | 0.422 | 0.00912 | 0.006 | 46.304
2.5 | 0.485 | 0.00864 | 0.006 | 56.15
3 | 0.548 | 0.00872 | 0.006 | 62.826
3.5 | 0.61 | 0.0088 | 0.005 | 69.346
4 | 0.672 | 0.00845 | 0.005 | 79.597
4.5 | 0.734 | 0.00859 | 0.005 | 85.478
5 | 0.795 | 0.00877 | 0.004 | 90.664
5.5 | 0.855 | 0.00876 | 0.004 | 97.612
6 | 0.915 | 0.00847 | 0.004 | 108.038
6.5 | 0.974 | 0.00862 | 0.003 | 113.075
7 | 1.032 | 0.01011 | 0.003 | 102.129
7.5 | 1.09 | 0.01064 | 0.003 | 102.365
8 | 1.146 | 0.01082 | 0.002 | 105.928
8.5 | 1.2 | 0.01108 | 0.002 | 108.278
9 | 1.253 | 0.01143 | 0.002 | 109.609
9.5 | 1.305 | 0.01181 | 0.002 | 110.43
10 | 1.354 | 0.01231 | 0.001 | 110.012
10.5 | 1.401 | 0.01295 | 0.001 | 108.168
11 | 1.445 | 0.01376 | 0.001 | 105.027
11.5 | 1.486 | 0.01466 | 0 | 101.319
12 | 1.523 | 0.01577 | 0 | 96.587
12.5 | 1.557 | 0.01727 | 0 | 90.151
13 | 1.585 | 0.01907 | 0 | 83.139
13.5 | 1.609 | 0.0214 | -0.001 | 75.204
14 | 1.627 | 0.0245 | -0.001 | 66.425
14.5 | 1.64 | 0.02821 | -0.001 | 58.135
15 | 1.646 | 0.03298 | -0.001 | 49.908
15.5 | 1.647 | 0.03876 | -0.002 | 42.48
16 | 1.641 | 0.04545 | -0.002 | 36.106
16.5 | 1.63 | 0.05342 | -0.002 | 30.521
17 | 1.614 | 0.06217 | -0.002 | 25.957
17.5 | 1.593 | 0.0719 | -0.002 | 22.15
18 | 1.568 | 0.0823 | -0.002 | 19.05
18.5 | 1.539 | 0.0927 | -0.003 | 16.606
19 | 1.505 | 0.10356 | -0.003 | 14.529
19.5 | 1.467 | 0.11436 | -0.003 | 12.827
20 | 1.425 | 0.12576 | -0.003 | 11.331

## 102. Re 8M Mach 0.25 (2)
BIGFOIL.COM POLAR EXPORT
NACA32116.5
NACA32116.5 |  |  |  | Cl Max: | 1.7967 | at alpha= | 18 | deg
XFOIL ncrit=9 |  |  |  | L/D Max: | 136.985 | at alpha= | 10.5 | deg
Re: | 8000000 |  |  | Cd Min: | 0.06225 | at alpha= | 20 | deg
Mach: | 0.25 |  |  | Cl=0 at alpha= | -1.6084 | deg
|  |  |  | @ Cl=0.1, Cd= | 0.0073351
|  |  |  | @ Cl=0.4, Cd= | 0.0063416
|  |  |  | @ Cl=0.6, Cd= | 0.0065057
alpha (deg) | Cl | Cd | Cm | Cl/Cd
-20 | -1.5137 | 0.05165 | -0.0664 | -29.3069
-19.5 | -1.5208 | 0.0452 | -0.0672 | -33.646
-19 | -1.5175 | 0.03996 | -0.0671 | -37.9755
-18.5 | -1.5125 | 0.0352 | -0.0663 | -42.9688
-18 | -1.4996 | 0.03133 | -0.0649 | -47.8647
-17.5 | -1.4873 | 0.02775 | -0.0627 | -53.5964
-17 | -1.4694 | 0.02484 | -0.06 | -59.1546
-16.5 | -1.4508 | 0.02228 | -0.0566 | -65.1167
-16 | -1.4293 | 0.02017 | -0.0527 | -70.8627
-15.5 | -1.4068 | 0.01845 | -0.048 | -76.2493
-15 | -1.3837 | 0.01701 | -0.0428 | -81.3463
-14.5 | -1.3612 | 0.01576 | -0.0369 | -86.3706
-14 | -1.3217 | 0.01475 | -0.0336 | -89.6068
-13.5 | -1.2721 | 0.01355 | -0.0323 | -93.8819
-13 | -1.2182 | 0.01255 | -0.0314 | -97.0677
-12.5 | -1.1714 | 0.01179 | -0.0288 | -99.3554
-12 | -1.116 | 0.01111 | -0.0277 | -100.45
-11 | -0.9538 | 0.00982 | -0.036 | -97.1283
-10.5 | -0.8361 | 0.00913 | -0.0479 | -91.5772
-10 | -0.8091 | 0.00891 | -0.0409 | -90.8081
-9.5 | -0.7756 | 0.00867 | -0.0352 | -89.4579
-9 | -0.7394 | 0.00849 | -0.0299 | -87.0907
-8.5 | -0.7026 | 0.00834 | -0.0248 | -84.2446
-8 | -0.6568 | 0.00818 | -0.0216 | -80.2934
-7.5 | -0.6101 | 0.00801 | -0.0186 | -76.1673
-7 | -0.5621 | 0.00781 | -0.0159 | -71.9718
-6.5 | -0.5128 | 0.00768 | -0.0135 | -66.7708
-6 | -0.4623 | 0.00758 | -0.0113 | -60.9894
-5.5 | -0.4111 | 0.0075 | -0.0094 | -54.8133
-5 | -0.3601 | 0.0074 | -0.0074 | -48.6622
-4.5 | -0.3083 | 0.00735 | -0.0056 | -41.9456
-4 | -0.2555 | 0.00732 | -0.004 | -34.9044
-3.5 | -0.2024 | 0.00725 | -0.0025 | -27.9172
-3 | -0.1493 | 0.00724 | -0.0011 | -20.6215
-2.5 | -0.0956 | 0.00722 | 0.0002 | -13.241
-2 | -0.0419 | 0.00723 | 0.0015 | -5.7953
-1.5 | 0.0116 | 0.00727 | 0.0029 | 1.5956
-1 | 0.0657 | 0.00729 | 0.0041 | 9.0123
-0.5 | 0.119 | 0.00736 | 0.0054 | 16.1685
0 | 0.1719 | 0.00744 | 0.0068 | 23.1048
0.5 | 0.207 | 0.00671 | 0.0117 | 30.8495
1 | 0.2522 | 0.00651 | 0.0145 | 38.7404
1.5 | 0.3001 | 0.00641 | 0.0169 | 46.8175
2 | 0.3502 | 0.00639 | 0.0189 | 54.8044
2.5 | 0.4016 | 0.00634 | 0.0206 | 63.3438
3 | 0.452 | 0.00636 | 0.0226 | 71.0692
3.5 | 0.5028 | 0.00636 | 0.0245 | 79.0566
4 | 0.5557 | 0.00641 | 0.026 | 86.6927
4.5 | 0.6066 | 0.00652 | 0.0279 | 93.0368
5 | 0.6565 | 0.00662 | 0.03 | 99.1692
5.5 | 0.7075 | 0.0067 | 0.0319 | 105.597
6 | 0.7555 | 0.0068 | 0.0345 | 111.1029
6.5 | 0.8015 | 0.00697 | 0.0374 | 114.9928
7 | 0.8466 | 0.0071 | 0.0406 | 119.2394
7.5 | 0.8874 | 0.0072 | 0.0447 | 123.25
8 | 0.9406 | 0.00744 | 0.0461 | 126.4247
8.5 | 1.0213 | 0.00786 | 0.0416 | 129.9364
9 | 1.1085 | 0.00824 | 0.0358 | 134.5267
9.5 | 1.1818 | 0.00869 | 0.0329 | 135.9954
10 | 1.2399 | 0.00911 | 0.0333 | 136.1032
10.5 | 1.3041 | 0.00952 | 0.0324 | 136.9853
11 | 1.3569 | 0.01006 | 0.0337 | 134.8807
11.5 | 1.4068 | 0.01058 | 0.0356 | 132.9679
12 | 1.4677 | 0.01111 | 0.0352 | 132.1062
12.5 | 1.5242 | 0.01184 | 0.0354 | 128.7331
13 | 1.5811 | 0.0125 | 0.0356 | 126.488
13.5 | 1.6332 | 0.0134 | 0.0363 | 121.8806
14 | 1.6724 | 0.01428 | 0.0392 | 117.1148
14.5 | 1.6945 | 0.01533 | 0.0448 | 110.5349
15 | 1.7146 | 0.01678 | 0.0499 | 102.1812
15.5 | 1.7389 | 0.01828 | 0.0539 | 95.1258
16 | 1.7541 | 0.02045 | 0.058 | 85.7751
16.5 | 1.7731 | 0.02272 | 0.0611 | 78.0414
17 | 1.7873 | 0.02561 | 0.0636 | 69.7891
17.5 | 1.795 | 0.02931 | 0.0654 | 61.2419
18 | 1.7967 | 0.0338 | 0.0664 | 53.1568
18.5 | 1.7904 | 0.0393 | 0.0666 | 45.5573
19 | 1.7734 | 0.04617 | 0.0657 | 38.4102
19.5 | 1.7588 | 0.05309 | 0.0643 | 33.1286
20 | 1.7251 | 0.06225 | 0.0614 | 27.7124

## 103. Re 8M Mach 0.50 (1)
BIGFOIL.COM POLAR EXPORT
NACA32116.5
NACA32116.5 |  |  |  | Cl Max: | 1.332 | at alpha= | 10 | deg
JavaFoil+Calcfoil stall+Eppler ext transition |  |  |  | L/D Max: | 92.905 | at alpha= | 6.5 | deg
Re: | 8000000 |  |  | Cd Min: | 0.00816 | at alpha= | 3.5 | deg
Mach: | 0.5 |  |  | Cl=0 at alpha= | -1.3099 | deg
|  |  |  | @ Cl=0.1, Cd= | 0.0095956
|  |  |  | @ Cl=0.4, Cd= | 0.0084716
|  |  |  | @ Cl=0.6, Cd= | 0.0083991
alpha (deg) | Cl | Cd | Cm | Cl/Cd
-20 | -1.146 | 0.06071 | 0.019 | -18.881
-19.5 | -1.128 | 0.05193 | 0.02 | -21.721
-19 | -0.97 | 0.13696 | 0.012 | -7.085
-18.5 | -1.072 | 0.04691 | 0.019 | -22.864
-18 | -1.054 | 0.0398 | 0.019 | -26.47
-17.5 | -0.89 | 0.1225 | 0.011 | -7.268
-17 | -0.864 | 0.11521 | 0.011 | -7.498
-16.5 | -0.975 | 0.03101 | 0.019 | -31.429
-16 | -0.811 | 0.10638 | 0.011 | -7.623
-15.5 | -0.783 | 0.10279 | 0.01 | -7.615
-15 | -0.757 | 0.09573 | 0.01 | -7.908
-14.5 | -0.868 | 0.02165 | 0.018 | -40.103
-14 | -0.702 | 0.09027 | 0.009 | -7.774
-13.5 | -0.675 | 0.08539 | 0.009 | -7.9
-13 | -0.65 | 0.0777 | 0.01 | -8.363
-12.5 | -0.62 | 0.07879 | 0.009 | -7.87
-12 | -0.593 | 0.07438 | 0.009 | -7.97
-11.5 | -0.567 | 0.06839 | 0.009 | -8.286
-11 | -0.538 | 0.06839 | 0.008 | -7.867
-10.5 | -0.511 | 0.06426 | 0.008 | -7.948
-10 | -0.483 | 0.06254 | 0.008 | -7.724
-9.5 | -0.456 | 0.05845 | 0.007 | -7.797
-9 | -0.428 | 0.05698 | 0.007 | -7.513
-8.5 | -0.558 | 0.05329 | 0.007 | -10.472
-8 | -0.615 | 0.04798 | 0.007 | -12.809
-7.5 | -0.751 | 0.01151 | 0.014 | -65.211
-7 | -0.722 | 0.011 | 0.013 | -65.615
-6.5 | -0.679 | 0.01061 | 0.013 | -63.974
-6 | -0.627 | 0.01025 | 0.013 | -61.167
-5.5 | -0.57 | 0.00885 | 0.012 | -64.413
-5 | -0.509 | 0.00876 | 0.012 | -58.057
-4.5 | -0.444 | 0.00893 | 0.012 | -49.763
-4 | -0.378 | 0.00842 | 0.011 | -44.881
-3.5 | -0.31 | 0.0088 | 0.011 | -35.187
-3 | -0.24 | 0.00869 | 0.011 | -27.634
-2.5 | -0.17 | 0.00866 | 0.01 | -19.606
-2 | -0.099 | 0.00915 | 0.01 | -10.806
-1.5 | -0.027 | 0.00911 | 0.009 | -3.017
-1 | 0.044 | 0.00923 | 0.009 | 4.787
-0.5 | 0.116 | 0.0097 | 0.009 | 11.922
0 | 0.187 | 0.00972 | 0.008 | 19.249
0.5 | 0.258 | 0.00978 | 0.008 | 26.399
1 | 0.329 | 0.00842 | 0.008 | 39.054
1.5 | 0.399 | 0.00847 | 0.007 | 47.152
2 | 0.469 | 0.00858 | 0.007 | 54.75
2.5 | 0.539 | 0.00824 | 0.007 | 65.384
3 | 0.608 | 0.00842 | 0.006 | 72.207
3.5 | 0.676 | 0.00816 | 0.006 | 82.924
4 | 0.744 | 0.00931 | 0.006 | 79.873
4.5 | 0.81 | 0.00984 | 0.005 | 82.3
5 | 0.875 | 0.01015 | 0.005 | 86.204
5.5 | 0.939 | 0.01048 | 0.004 | 89.572
6 | 1.001 | 0.01089 | 0.004 | 91.919
6.5 | 1.06 | 0.01141 | 0.004 | 92.905
7 | 1.117 | 0.01222 | 0.003 | 91.409
7.5 | 1.17 | 0.01316 | 0.003 | 88.887
8 | 1.218 | 0.01414 | 0.003 | 86.182
8.5 | 1.261 | 0.01516 | 0.002 | 83.187
9 | 1.296 | 0.01647 | 0.002 | 78.684
9.5 | 1.321 | 0.01869 | 0.002 | 70.676
10 | 1.332 | 0.02178 | 0.001 | 61.181
10.5 | 1.325 | 0.02665 | 0.001 | 49.737
11 | 1.294 | 0.03482 | 0.001 | 37.155
11.5 | 1.223 | 0.04783 | 0 | 25.562
12 | 1.048 | 0.07089 | 0 | 14.788
12.5 | 0.804 | 0.08625 | 0 | 9.326
13 | 0.827 | 0.09343 | 0 | 8.849
13.5 | 0.85 | 0.0984 | -0.001 | 8.641
14 | 0.87 | 0.10241 | -0.001 | 8.497
14.5 | 0.907 | 0.10868 | -0.001 | 8.349
15 | 0.933 | 0.12215 | -0.001 | 7.636

## 104. Re 8M Mach 0.50 (2)
BIGFOIL.COM POLAR EXPORT
NACA32116.5
NACA32116.5 |  |  |  | Cl Max: | 1.7261 | at alpha= | 14 | deg
XFOIL ncrit=9 |  |  |  | L/D Max: | 121.148 | at alpha= | 8 | deg
Re: | 8000000 |  |  | Cd Min: | 0.15561 | at alpha= | 19 | deg
Mach: | 0.5 |  |  | Cl=0 at alpha= | -1.6915 | deg
|  |  |  | @ Cl=0.1, Cd= | 0.0076962
|  |  |  | @ Cl=0.4, Cd= | 0.0068337
|  |  |  | @ Cl=0.6, Cd= | 0.0069666
alpha (deg) | Cl | Cd | Cm | Cl/Cd
-15.5 | -0.5706 | 0.13847 | -0.02 | -4.1207
-15 | -0.5678 | 0.12908 | -0.0244 | -4.3988
-14.5 | -0.5731 | 0.1184 | -0.0294 | -4.8404
-14 | -0.5913 | 0.10554 | -0.0357 | -5.6026
-13.5 | -0.6152 | 0.09187 | -0.0429 | -6.6964
-13 | -0.6467 | 0.0786 | -0.0508 | -8.2277
-12.5 | -0.6762 | 0.067 | -0.0576 | -10.0925
-12 | -0.7053 | 0.05481 | -0.067 | -12.8681
-11.5 | -0.7358 | 0.04382 | -0.0747 | -16.7914
-11 | -0.7685 | 0.03565 | -0.0756 | -21.5568
-10.5 | -0.7885 | 0.02741 | -0.0772 | -28.7669
-10 | -0.7361 | 0.01983 | -0.0852 | -37.1205
-9.5 | -0.7157 | 0.01322 | -0.0829 | -54.1377
-9 | -0.7018 | 0.01151 | -0.0736 | -60.9731
-8.5 | -0.6806 | 0.01044 | -0.064 | -65.1916
-8 | -0.6488 | 0.00973 | -0.0555 | -66.6804
-7.5 | -0.6122 | 0.00918 | -0.0476 | -66.6885
-7 | -0.5696 | 0.00873 | -0.0408 | -65.2463
-6.5 | -0.5256 | 0.00841 | -0.0343 | -62.497
-6 | -0.4831 | 0.00816 | -0.0277 | -59.2034
-5.5 | -0.4355 | 0.00802 | -0.0221 | -54.3017
-5 | -0.381 | 0.00788 | -0.018 | -48.3503
-4.5 | -0.3262 | 0.00777 | -0.0142 | -41.982
-4 | -0.2694 | 0.00766 | -0.0109 | -35.1697
-3.5 | -0.2115 | 0.0076 | -0.008 | -27.8289
-3 | -0.1538 | 0.00756 | -0.0051 | -20.3439
-2.5 | -0.0947 | 0.00753 | -0.0027 | -12.5764
-2 | -0.0364 | 0.00755 | -0.0001 | -4.8212
-1.5 | 0.0226 | 0.00759 | 0.0023 | 2.9776
-1 | 0.0809 | 0.00766 | 0.0047 | 10.5614
-0.5 | 0.1389 | 0.00777 | 0.0072 | 17.8764
0 | 0.1963 | 0.00792 | 0.0098 | 24.7854
0.5 | 0.2426 | 0.00756 | 0.0145 | 32.0899
1 | 0.2852 | 0.00708 | 0.0199 | 40.2825
1.5 | 0.3367 | 0.00686 | 0.0238 | 49.0816
2 | 0.3912 | 0.00684 | 0.0271 | 57.193
2.5 | 0.4472 | 0.0068 | 0.0303 | 65.7647
3 | 0.5044 | 0.00684 | 0.0334 | 73.7427
3.5 | 0.5577 | 0.00689 | 0.0373 | 80.9434
4 | 0.6129 | 0.00699 | 0.041 | 87.6824
4.5 | 0.6677 | 0.00709 | 0.0449 | 94.1749
5 | 0.7127 | 0.00722 | 0.0509 | 98.7119
5.5 | 0.7575 | 0.00743 | 0.057 | 101.9515
6 | 0.8049 | 0.0076 | 0.0627 | 105.9079
6.5 | 0.8508 | 0.00782 | 0.0688 | 108.798
7 | 0.8974 | 0.00811 | 0.0747 | 110.6535
7.5 | 1.0052 | 0.00863 | 0.0692 | 116.4774
8 | 1.1182 | 0.00923 | 0.0633 | 121.1484
8.5 | 1.2037 | 0.00994 | 0.0626 | 121.0966
9.5 | 1.353 | 0.01149 | 0.0661 | 117.7546
10 | 1.4071 | 0.01261 | 0.071 | 111.586
10.5 | 1.481 | 0.01375 | 0.0729 | 107.7091
11 | 1.5512 | 0.01523 | 0.0749 | 101.8516
11.5 | 1.6152 | 0.0172 | 0.0771 | 93.907
12 | 1.6761 | 0.01951 | 0.0793 | 85.9098
12.5 | 1.6987 | 0.02229 | 0.0853 | 76.2091
13 | 1.714 | 0.02594 | 0.0903 | 66.0756
13.5 | 1.7254 | 0.03035 | 0.0938 | 56.8501
14 | 1.7261 | 0.03574 | 0.0962 | 48.296
14.5 | 1.7116 | 0.04237 | 0.097 | 40.3965
15 | 1.6814 | 0.05029 | 0.0963 | 33.4341
15.5 | 1.6397 | 0.05929 | 0.094 | 27.6556
16 | 1.5908 | 0.0692 | 0.0901 | 22.9884
16.5 | 1.5238 | 0.081 | 0.0838 | 18.8123
17 | 1.4412 | 0.09479 | 0.075 | 15.2041
17.5 | 1.3607 | 0.10924 | 0.0651 | 12.4561
18 | 1.2678 | 0.12598 | 0.0525 | 10.0635
18.5 | 1.1885 | 0.14256 | 0.0398 | 8.3368
19 | 1.1486 | 0.15561 | 0.0302 | 7.3813

## 105. Re 10M Mach 0.00 (1)
BIGFOIL.COM POLAR EXPORT
NACA32116.5
NACA32116.5 |  |  |  | Cl Max: | 1.734 | at alpha= | 17 | deg
JavaFoil+Calcfoil stall+Eppler ext transition |  |  |  | L/D Max: | 120.064 | at alpha= | 10 | deg
Re: | 10000000 |  |  | Cd Min: | 0.00844 | at alpha= | 4 | deg
Mach: | 0 |  |  | Cl=0 at alpha= | -1.3064 | deg
|  |  |  | @ Cl=0.1, Cd= | 0.00991
|  |  |  | @ Cl=0.4, Cd= | 0.0086615
|  |  |  | @ Cl=0.6, Cd= | 0.008831
alpha (deg) | Cl | Cd | Cm | Cl/Cd
-20 | -0.979 | 0.14827 | 0.01 | -6.6
-19.5 | -0.989 | 0.14097 | 0.01 | -7.018
-19 | -0.998 | 0.13467 | 0.01 | -7.414
-18.5 | -1.007 | 0.12781 | 0.01 | -7.876
-18 | -1.14 | 0.04209 | 0.016 | -27.086
-17.5 | -1.174 | 0.02991 | 0.016 | -39.255
-17 | -1.192 | 0.02458 | 0.017 | -48.496
-16.5 | -1.205 | 0.02094 | 0.017 | -57.562
-16 | -1.213 | 0.01852 | 0.016 | -65.469
-15.5 | -1.214 | 0.01698 | 0.016 | -71.467
-15 | -1.21 | 0.01577 | 0.016 | -76.74
-14.5 | -1.203 | 0.01484 | 0.016 | -81.016
-14 | -1.191 | 0.01406 | 0.016 | -84.732
-13.5 | -1.175 | 0.0134 | 0.015 | -87.736
-13 | -1.156 | 0.01284 | 0.015 | -90.038
-12.5 | -1.132 | 0.01233 | 0.015 | -91.818
-12 | -1.105 | 0.01188 | 0.015 | -93.03
-11.5 | -1.074 | 0.01145 | 0.014 | -93.769
-11 | -1.04 | 0.01107 | 0.014 | -93.966
-10.5 | -1.003 | 0.01074 | 0.014 | -93.467
-10 | -0.964 | 0.01039 | 0.013 | -92.802
-9.5 | -0.922 | 0.01007 | 0.013 | -91.489
-9 | -0.877 | 0.00861 | 0.013 | -101.876
-8.5 | -0.83 | 0.00891 | 0.013 | -93.093
-8 | -0.781 | 0.0087 | 0.012 | -89.665
-7.5 | -0.729 | 0.00852 | 0.012 | -85.563
-7 | -0.676 | 0.00887 | 0.012 | -76.237
-6.5 | -0.622 | 0.0087 | 0.011 | -71.458
-6 | -0.566 | 0.00916 | 0.011 | -61.776
-5.5 | -0.508 | 0.00897 | 0.011 | -56.682
-5 | -0.45 | 0.00881 | 0.01 | -51.06
-4.5 | -0.391 | 0.00872 | 0.01 | -44.834
-4 | -0.331 | 0.00918 | 0.01 | -36.034
-3.5 | -0.27 | 0.0091 | 0.009 | -29.708
-3 | -0.209 | 0.00901 | 0.009 | -23.217
-2.5 | -0.148 | 0.00898 | 0.009 | -16.457
-2 | -0.086 | 0.00893 | 0.009 | -9.624
-1.5 | -0.024 | 0.00948 | 0.008 | -2.516
-1 | 0.038 | 0.00992 | 0.008 | 3.866
-0.5 | 0.1 | 0.00991 | 0.008 | 10.142
0 | 0.163 | 0.00989 | 0.007 | 16.428
0.5 | 0.224 | 0.00919 | 0.007 | 24.414
1 | 0.286 | 0.0092 | 0.007 | 31.121
1.5 | 0.348 | 0.00867 | 0.006 | 40.108
2 | 0.409 | 0.00866 | 0.006 | 47.284
2.5 | 0.47 | 0.00873 | 0.006 | 53.878
3 | 0.531 | 0.00883 | 0.005 | 60.199
3.5 | 0.592 | 0.00889 | 0.005 | 66.597
4 | 0.653 | 0.00844 | 0.005 | 77.299
4.5 | 0.713 | 0.00893 | 0.004 | 79.798
5 | 0.772 | 0.00908 | 0.004 | 85.017
5.5 | 0.831 | 0.00871 | 0.004 | 95.462
6 | 0.89 | 0.00885 | 0.004 | 100.573
6.5 | 0.948 | 0.00853 | 0.003 | 111.121
7 | 1.005 | 0.00903 | 0.003 | 111.27
7.5 | 1.062 | 0.00908 | 0.003 | 116.927
8 | 1.118 | 0.01011 | 0.002 | 110.498
8.5 | 1.172 | 0.01021 | 0.002 | 114.834
9 | 1.226 | 0.01045 | 0.002 | 117.271
9.5 | 1.278 | 0.01073 | 0.002 | 119.139
10 | 1.329 | 0.01107 | 0.001 | 120.064
10.5 | 1.379 | 0.01157 | 0.001 | 119.155
11 | 1.426 | 0.01206 | 0.001 | 118.222
11.5 | 1.471 | 0.01266 | 0 | 116.215
12 | 1.514 | 0.01337 | 0 | 113.247
12.5 | 1.554 | 0.01426 | 0 | 109.015
13 | 1.591 | 0.01529 | 0 | 104.12
13.5 | 1.625 | 0.01662 | -0.001 | 97.772
14 | 1.654 | 0.01831 | -0.001 | 90.332
14.5 | 1.679 | 0.02028 | -0.001 | 82.789
15 | 1.699 | 0.02298 | -0.001 | 73.929
15.5 | 1.715 | 0.02622 | -0.002 | 65.402
16 | 1.725 | 0.03019 | -0.002 | 57.148
16.5 | 1.732 | 0.0351 | -0.002 | 49.337
17 | 1.734 | 0.04051 | -0.002 | 42.81
17.5 | 1.733 | 0.04693 | -0.002 | 36.924
18 | 1.729 | 0.05397 | -0.003 | 32.044
18.5 | 1.722 | 0.06171 | -0.003 | 27.909
19 | 1.713 | 0.06952 | -0.003 | 24.639
19.5 | 1.701 | 0.07799 | -0.003 | 21.811
20 | 1.688 | 0.08639 | -0.003 | 19.541

## 106. Re 10M Mach 0.00 (2)
BIGFOIL.COM POLAR EXPORT
NACA32116.5
NACA32116.5 |  |  |  | Cl Max: | 1.8439 | at alpha= | 19.5 | deg
XFOIL ncrit=9 |  |  |  | L/D Max: | 147.053 | at alpha= | 11 | deg
Re: | 10000000 |  |  | Cd Min: | 0.0352 | at alpha= | 20 | deg
Mach: | 0 |  |  | Cl=0 at alpha= | -1.5676 | deg
|  |  |  | @ Cl=0.1, Cd= | 0.0070787
|  |  |  | @ Cl=0.4, Cd= | 0.0061214
|  |  |  | @ Cl=0.6, Cd= | 0.0062328
alpha (deg) | Cl | Cd | Cm | Cl/Cd
-11 | -0.8826 | 0.00862 | -0.037 | -102.3898
-10.5 | -0.8561 | 0.00844 | -0.0307 | -101.4336
-10 | -0.8257 | 0.00829 | -0.0252 | -99.6019
-9.5 | -0.7872 | 0.00814 | -0.0215 | -96.7076
-9 | -0.7435 | 0.00798 | -0.0188 | -93.1704
-8.5 | -0.698 | 0.00783 | -0.0164 | -89.1443
-8 | -0.6513 | 0.00771 | -0.0143 | -84.4747
-7.5 | -0.604 | 0.00756 | -0.0123 | -79.8942
-7 | -0.5558 | 0.00741 | -0.0105 | -75.0067
-6.5 | -0.5066 | 0.0073 | -0.0088 | -69.3973
-6 | -0.4572 | 0.00724 | -0.0072 | -63.1492
-5.5 | -0.4067 | 0.00718 | -0.0058 | -56.6435
-5 | -0.3574 | 0.00713 | -0.0042 | -50.1262
-4.5 | -0.3057 | 0.00706 | -0.003 | -43.3003
-4 | -0.2543 | 0.00705 | -0.0018 | -36.0709
-3.5 | -0.2022 | 0.00699 | -0.0007 | -28.927
-3 | -0.15 | 0.00697 | 0.0003 | -21.5208
-2.5 | -0.0979 | 0.00697 | 0.0014 | -14.0459
-2 | -0.0454 | 0.00697 | 0.0024 | -6.5136
-1.5 | 0.0071 | 0.007 | 0.0034 | 1.0143
-1 | 0.0594 | 0.00704 | 0.0044 | 8.4375
-0.5 | 0.1119 | 0.00709 | 0.0053 | 15.7828
0 | 0.1634 | 0.00717 | 0.0065 | 22.7894
1 | 0.2468 | 0.00634 | 0.0126 | 38.9274
1.5 | 0.2938 | 0.00622 | 0.0146 | 47.2347
2 | 0.3425 | 0.00617 | 0.0163 | 55.5105
2.5 | 0.3929 | 0.00612 | 0.0177 | 64.1993
3 | 0.4423 | 0.00613 | 0.0192 | 72.1533
3.5 | 0.4922 | 0.0061 | 0.0206 | 80.6885
4 | 0.5436 | 0.00614 | 0.0218 | 88.5342
4.5 | 0.5936 | 0.00622 | 0.0231 | 95.4341
5 | 0.6437 | 0.00632 | 0.0245 | 101.8513
5.5 | 0.6934 | 0.00636 | 0.0259 | 109.0252
6 | 0.7425 | 0.00646 | 0.0274 | 114.9381
6.5 | 0.7884 | 0.00659 | 0.0296 | 119.6358
7 | 0.8354 | 0.00671 | 0.0315 | 124.5007
7.5 | 0.8804 | 0.0068 | 0.0338 | 129.4706
8 | 0.9241 | 0.00695 | 0.0364 | 132.964
8.5 | 0.9681 | 0.00715 | 0.0388 | 135.3986
9 | 1.0317 | 0.00738 | 0.0368 | 139.7967
9.5 | 1.1134 | 0.00775 | 0.0307 | 143.6645
10 | 1.188 | 0.00817 | 0.0261 | 145.41
10.5 | 1.2466 | 0.00848 | 0.0252 | 147.0047
11 | 1.3073 | 0.00889 | 0.0236 | 147.0529
11.5 | 1.3607 | 0.00933 | 0.0235 | 145.8414
12 | 1.4006 | 0.00969 | 0.0263 | 144.5408
12.5 | 1.4551 | 0.01019 | 0.0257 | 142.7969
13 | 1.5099 | 0.01066 | 0.025 | 141.6417
13.5 | 1.5629 | 0.01119 | 0.0245 | 139.6693
14 | 1.6126 | 0.01184 | 0.0244 | 136.1993
14.5 | 1.6615 | 0.01247 | 0.0244 | 133.2398
15 | 1.7024 | 0.01327 | 0.0256 | 128.2894
15.5 | 1.724 | 0.01401 | 0.0306 | 123.055
16 | 1.7417 | 0.01515 | 0.0354 | 114.9637
16.5 | 1.7643 | 0.01627 | 0.0391 | 108.4388
17 | 1.7807 | 0.01779 | 0.0431 | 100.0956
17.5 | 1.8001 | 0.01941 | 0.0461 | 92.7409
18 | 1.814 | 0.02161 | 0.0489 | 83.9426
18.5 | 1.825 | 0.02427 | 0.051 | 75.1957
19 | 1.8336 | 0.02739 | 0.0526 | 66.9441
19.5 | 1.8439 | 0.03061 | 0.0536 | 60.2385
20 | 1.8417 | 0.0352 | 0.054 | 52.321

## 107. Re 10M Mach 0.10 (1)
BIGFOIL.COM POLAR EXPORT
NACA32116.5
NACA32116.5 |  |  |  | Cl Max: | 1.72 | at alpha= | 16.5 | deg
JavaFoil+Calcfoil stall+Eppler ext transition |  |  |  | L/D Max: | 118.977 | at alpha= | 10 | deg
Re: | 10000000 |  |  | Cd Min: | 0.00854 | at alpha= | 4 | deg
Mach: | 0.1 |  |  | Cl=0 at alpha= | -1.3095 | deg
|  |  |  | @ Cl=0.1, Cd= | 0.009891
|  |  |  | @ Cl=0.4, Cd= | 0.0087092
|  |  |  | @ Cl=0.6, Cd= | 0.0089439
alpha (deg) | Cl | Cd | Cm | Cl/Cd
-20 | -0.935 | 0.15024 | 0.01 | -6.226
-19.5 | -0.949 | 0.14348 | 0.01 | -6.615
-19 | -0.961 | 0.13714 | 0.01 | -7.009
-18.5 | -0.972 | 0.13027 | 0.01 | -7.463
-18 | -0.982 | 0.12372 | 0.01 | -7.935
-17.5 | -0.989 | 0.11737 | 0.01 | -8.43
-17 | -1.146 | 0.02995 | 0.016 | -38.269
-16.5 | -1.173 | 0.02267 | 0.016 | -51.76
-16 | -1.185 | 0.01979 | 0.016 | -59.876
-15.5 | -1.191 | 0.01776 | 0.016 | -67.078
-15 | -1.192 | 0.01627 | 0.016 | -73.272
-14.5 | -1.188 | 0.01522 | 0.016 | -78.047
-14 | -1.179 | 0.01435 | 0.016 | -82.174
-13.5 | -1.166 | 0.01361 | 0.015 | -85.674
-13 | -1.149 | 0.01302 | 0.015 | -88.291
-12.5 | -1.127 | 0.01249 | 0.015 | -90.241
-12 | -1.101 | 0.01201 | 0.015 | -91.699
-11.5 | -1.072 | 0.01159 | 0.014 | -92.508
-11 | -1.039 | 0.0112 | 0.014 | -92.82
-10.5 | -1.003 | 0.01082 | 0.014 | -92.703
-10 | -0.965 | 0.01049 | 0.013 | -91.93
-9.5 | -0.923 | 0.01018 | 0.013 | -90.697
-9 | -0.879 | 0.00866 | 0.013 | -101.481
-8.5 | -0.832 | 0.00896 | 0.013 | -92.83
-8 | -0.783 | 0.00875 | 0.012 | -89.515
-7.5 | -0.732 | 0.00856 | 0.012 | -85.554
-7 | -0.679 | 0.0089 | 0.012 | -76.309
-6.5 | -0.624 | 0.00874 | 0.011 | -71.39
-6 | -0.568 | 0.00858 | 0.011 | -66.183
-5.5 | -0.511 | 0.009 | 0.011 | -56.722
-5 | -0.452 | 0.00884 | 0.01 | -51.144
-4.5 | -0.393 | 0.00878 | 0.01 | -44.732
-4 | -0.332 | 0.00924 | 0.01 | -35.999
-3.5 | -0.272 | 0.00914 | 0.009 | -29.709
-3 | -0.21 | 0.0091 | 0.009 | -23.121
-2.5 | -0.148 | 0.009 | 0.009 | -16.49
-2 | -0.086 | 0.00896 | 0.009 | -9.638
-1.5 | -0.024 | 0.00956 | 0.008 | -2.507
-1 | 0.039 | 0.00995 | 0.008 | 3.872
-0.5 | 0.101 | 0.00989 | 0.008 | 10.209
0 | 0.163 | 0.01001 | 0.007 | 16.308
0.5 | 0.226 | 0.00877 | 0.007 | 25.73
1 | 0.288 | 0.00926 | 0.007 | 31.07
1.5 | 0.35 | 0.00866 | 0.006 | 40.363
2 | 0.411 | 0.00872 | 0.006 | 47.155
2.5 | 0.473 | 0.00877 | 0.006 | 53.903
3 | 0.534 | 0.00882 | 0.005 | 60.535
3.5 | 0.595 | 0.00898 | 0.005 | 66.265
4 | 0.656 | 0.00854 | 0.005 | 76.809
4.5 | 0.716 | 0.00902 | 0.005 | 79.364
5 | 0.776 | 0.00911 | 0.004 | 85.122
5.5 | 0.835 | 0.00877 | 0.004 | 95.196
6 | 0.894 | 0.00889 | 0.004 | 100.519
6.5 | 0.952 | 0.00858 | 0.003 | 110.962
7 | 1.01 | 0.00909 | 0.003 | 111.01
7.5 | 1.066 | 0.00915 | 0.003 | 116.564
8 | 1.122 | 0.01014 | 0.002 | 110.723
8.5 | 1.177 | 0.0103 | 0.002 | 114.231
9 | 1.23 | 0.01056 | 0.002 | 116.552
9.5 | 1.283 | 0.01084 | 0.002 | 118.298
10 | 1.334 | 0.01121 | 0.001 | 118.977
10.5 | 1.383 | 0.01173 | 0.001 | 117.895
11 | 1.43 | 0.01226 | 0.001 | 116.661
11.5 | 1.475 | 0.01285 | 0 | 114.755
12 | 1.517 | 0.01363 | 0 | 111.264
12.5 | 1.556 | 0.01458 | 0 | 106.743
13 | 1.592 | 0.01566 | 0 | 101.696
13.5 | 1.624 | 0.01712 | -0.001 | 94.861
14 | 1.652 | 0.01893 | -0.001 | 87.28
14.5 | 1.676 | 0.02112 | -0.001 | 79.366
15 | 1.694 | 0.02406 | -0.001 | 70.41
15.5 | 1.708 | 0.02758 | -0.002 | 61.922
16 | 1.716 | 0.03194 | -0.002 | 53.731
16.5 | 1.72 | 0.03716 | -0.002 | 46.303
17 | 1.72 | 0.04318 | -0.002 | 39.829
17.5 | 1.716 | 0.05001 | -0.002 | 34.323
18 | 1.711 | 0.05734 | -0.003 | 29.836
18.5 | 1.702 | 0.06536 | -0.003 | 26.037
19 | 1.689 | 0.07395 | -0.003 | 22.834
19.5 | 1.675 | 0.0825 | -0.003 | 20.297
20 | 1.658 | 0.09123 | -0.003 | 18.178

## 108. Re 10M Mach 0.10 (2)
BIGFOIL.COM POLAR EXPORT
NACA32116.5
NACA32116.5 |  |  |  | Cl Max: | 1.8395 | at alpha= | 19.5 | deg
XFOIL ncrit=9 |  |  |  | L/D Max: | 146.484 | at alpha= | 10.5 | deg
Re: | 10000000 |  |  | Cd Min: | 0.03805 | at alpha= | 20 | deg
Mach: | 0.1 |  |  | Cl=0 at alpha= | -1.5694 | deg
|  |  |  | @ Cl=0.1, Cd= | 0.0070879
|  |  |  | @ Cl=0.4, Cd= | 0.006141
|  |  |  | @ Cl=0.6, Cd= | 0.0062561
alpha (deg) | Cl | Cd | Cm | Cl/Cd
-20 | -1.6547 | 0.02776 | -0.0536 | -59.6073
-19.5 | -1.6402 | 0.02496 | -0.0515 | -65.7131
-19 | -1.6204 | 0.02275 | -0.0492 | -71.2264
-18.5 | -1.5997 | 0.02076 | -0.0464 | -77.0568
-18 | -1.5758 | 0.01913 | -0.0434 | -82.3732
-17.5 | -1.5501 | 0.01774 | -0.0402 | -87.3788
-17 | -1.5235 | 0.01657 | -0.0366 | -91.9433
-16.5 | -1.4985 | 0.01553 | -0.0322 | -96.4907
-16 | -1.472 | 0.01467 | -0.0277 | -100.3408
-15.5 | -1.446 | 0.01394 | -0.0228 | -103.7303
-15 | -1.3984 | 0.01325 | -0.0219 | -105.5396
-14.5 | -1.346 | 0.01259 | -0.0218 | -106.9102
-14 | -1.2942 | 0.01184 | -0.0216 | -109.3074
-13.5 | -1.24 | 0.01121 | -0.0217 | -110.6155
-13 | -1.2016 | 0.01067 | -0.0183 | -112.6148
-12 | -1.0687 | 0.00964 | -0.023 | -110.861
-11.5 | -0.9647 | 0.00907 | -0.0335 | -106.3616
-11 | -0.8838 | 0.00868 | -0.039 | -101.8203
-10.5 | -0.8568 | 0.00852 | -0.0326 | -100.5634
-10 | -0.8253 | 0.00833 | -0.0272 | -99.0756
-9.5 | -0.7898 | 0.00819 | -0.0227 | -96.4347
-9 | -0.7463 | 0.00802 | -0.0198 | -93.0549
-8.5 | -0.7009 | 0.00786 | -0.0173 | -89.173
-8 | -0.654 | 0.00773 | -0.0151 | -84.6054
-7.5 | -0.6063 | 0.0076 | -0.013 | -79.7763
-7 | -0.5581 | 0.00744 | -0.011 | -75.0134
-6.5 | -0.5087 | 0.00732 | -0.0093 | -69.4945
-6 | -0.4591 | 0.00726 | -0.0076 | -63.2369
-5.5 | -0.4084 | 0.0072 | -0.0062 | -56.7222
-5 | -0.3588 | 0.00715 | -0.0045 | -50.1818
-4.5 | -0.3069 | 0.00707 | -0.0033 | -43.4088
-4 | -0.2552 | 0.00706 | -0.002 | -36.1473
-3.5 | -0.2028 | 0.007 | -0.0009 | -28.9714
-3 | -0.1505 | 0.00698 | 0.0002 | -21.5616
-2.5 | -0.0981 | 0.00698 | 0.0013 | -14.0544
-2 | -0.0453 | 0.00698 | 0.0023 | -6.49
-1.5 | 0.0073 | 0.00701 | 0.0034 | 1.0414
-1 | 0.0601 | 0.00705 | 0.0044 | 8.5248
-0.5 | 0.1127 | 0.0071 | 0.0054 | 15.8732
0 | 0.1644 | 0.00719 | 0.0066 | 22.8651
0.5 | 0.2032 | 0.00658 | 0.0103 | 30.8815
1 | 0.2482 | 0.00637 | 0.0128 | 38.9639
1.5 | 0.2954 | 0.00624 | 0.0148 | 47.3397
2 | 0.3443 | 0.00618 | 0.0166 | 55.712
2.5 | 0.395 | 0.00614 | 0.018 | 64.3322
3 | 0.4447 | 0.00615 | 0.0195 | 72.3089
3.5 | 0.4949 | 0.00612 | 0.021 | 80.866
4 | 0.5464 | 0.00616 | 0.0222 | 88.7013
4.5 | 0.5966 | 0.00625 | 0.0236 | 95.456
5 | 0.6471 | 0.00634 | 0.025 | 102.0662
5.5 | 0.697 | 0.00639 | 0.0265 | 109.0767
6 | 0.7462 | 0.00649 | 0.0281 | 114.9769
6.5 | 0.7923 | 0.00662 | 0.0304 | 119.6828
7 | 0.8395 | 0.00673 | 0.0324 | 124.74
7.5 | 0.8845 | 0.00683 | 0.0349 | 129.5022
8 | 0.9275 | 0.00699 | 0.0377 | 132.6896
8.5 | 0.9715 | 0.00718 | 0.0402 | 135.3064
9 | 1.0384 | 0.00743 | 0.0377 | 139.7577
9.5 | 1.1226 | 0.00783 | 0.0313 | 143.3716
10 | 1.197 | 0.00825 | 0.027 | 145.0909
10.5 | 1.2539 | 0.00856 | 0.0266 | 146.4836
11 | 1.3158 | 0.009 | 0.0249 | 146.2
11.5 | 1.3688 | 0.00943 | 0.0252 | 145.1538
12 | 1.4102 | 0.00981 | 0.0278 | 143.7513
12.5 | 1.4651 | 0.01035 | 0.0273 | 141.5556
13 | 1.5207 | 0.01082 | 0.0267 | 140.5453
13.5 | 1.5735 | 0.0114 | 0.0264 | 138.0263
14 | 1.6238 | 0.01206 | 0.0264 | 134.6434
14.5 | 1.6717 | 0.01279 | 0.0267 | 130.7037
15 | 1.7076 | 0.01358 | 0.0291 | 125.7437
15.5 | 1.7289 | 0.01443 | 0.0341 | 119.8129
16 | 1.7483 | 0.01563 | 0.0387 | 111.8554
16.5 | 1.7686 | 0.01694 | 0.0427 | 104.4038
17 | 1.7863 | 0.01854 | 0.0464 | 96.3484
17.5 | 1.8033 | 0.02044 | 0.0494 | 88.2241
18 | 1.8173 | 0.02283 | 0.0519 | 79.6014
18.5 | 1.8245 | 0.02595 | 0.054 | 70.3083
19 | 1.832 | 0.02937 | 0.0554 | 62.3766
19.5 | 1.8395 | 0.03306 | 0.056 | 55.6413
20 | 1.8353 | 0.03805 | 0.0562 | 48.2339

## 109. Re 10M Mach 0.25 (1)
BIGFOIL.COM POLAR EXPORT
NACA32116.5
NACA32116.5 |  |  |  | Cl Max: | 1.649 | at alpha= | 15 | deg
JavaFoil+Calcfoil stall+Eppler ext transition |  |  |  | L/D Max: | 115.152 | at alpha= | 6.5 | deg
Re: | 10000000 |  |  | Cd Min: | 0.00833 | at alpha= | 0.5 | deg
Mach: | 0.25 |  |  | Cl=0 at alpha= | -1.3077 | deg
|  |  |  | @ Cl=0.1, Cd= | 0.010111
|  |  |  | @ Cl=0.4, Cd= | 0.00889
|  |  |  | @ Cl=0.6, Cd= | 0.0086071
alpha (deg) | Cl | Cd | Cm | Cl/Cd
-18 | -0.717 | 0.13607 | 0.009 | -5.268
-17.5 | -0.752 | 0.12906 | 0.009 | -5.829
-17 | -0.784 | 0.1221 | 0.009 | -6.424
-16.5 | -0.813 | 0.11548 | 0.009 | -7.039
-16 | -0.837 | 0.10942 | 0.009 | -7.653
-15.5 | -0.858 | 0.10327 | 0.009 | -8.308
-15 | -0.874 | 0.09719 | 0.009 | -8.997
-14.5 | -0.887 | 0.09168 | 0.009 | -9.671
-14 | -0.895 | 0.08603 | 0.009 | -10.4
-13.5 | -1.083 | 0.01548 | 0.016 | -69.968
-13 | -1.086 | 0.01438 | 0.015 | -75.547
-12.5 | -1.08 | 0.01358 | 0.015 | -79.561
-12 | -1.067 | 0.01295 | 0.015 | -82.414
-11.5 | -1.048 | 0.01235 | 0.015 | -84.888
-11 | -1.025 | 0.01185 | 0.014 | -86.469
-10.5 | -0.996 | 0.01141 | 0.014 | -87.342
-10 | -0.964 | 0.01102 | 0.014 | -87.434
-9.5 | -0.927 | 0.01065 | 0.014 | -86.983
-9 | -0.886 | 0.01032 | 0.013 | -85.853
-8.5 | -0.842 | 0.01001 | 0.013 | -84.144
-8 | -0.795 | 0.00853 | 0.013 | -93.222
-7.5 | -0.745 | 0.00883 | 0.012 | -84.381
-7 | -0.693 | 0.00861 | 0.012 | -80.411
-6.5 | -0.638 | 0.009 | 0.012 | -70.859
-6 | -0.581 | 0.00878 | 0.011 | -66.155
-5.5 | -0.523 | 0.00862 | 0.011 | -60.664
-5 | -0.463 | 0.00905 | 0.011 | -51.17
-4.5 | -0.403 | 0.00893 | 0.01 | -45.066
-4 | -0.341 | 0.00883 | 0.01 | -38.617
-3.5 | -0.279 | 0.00938 | 0.01 | -29.718
-3 | -0.216 | 0.00921 | 0.009 | -23.437
-2.5 | -0.152 | 0.00916 | 0.009 | -16.64
-2 | -0.089 | 0.00916 | 0.009 | -9.687
-1.5 | -0.025 | 0.00912 | 0.008 | -2.701
-1 | 0.04 | 0.01013 | 0.008 | 3.909
-0.5 | 0.104 | 0.01011 | 0.008 | 10.261
0 | 0.168 | 0.01021 | 0.007 | 16.432
0.5 | 0.232 | 0.00833 | 0.007 | 27.794
1 | 0.295 | 0.0084 | 0.007 | 35.151
1.5 | 0.359 | 0.00889 | 0.007 | 40.376
2 | 0.422 | 0.00889 | 0.006 | 47.491
2.5 | 0.485 | 0.00898 | 0.006 | 54.013
3 | 0.548 | 0.00854 | 0.006 | 64.146
3.5 | 0.61 | 0.00862 | 0.005 | 70.826
4 | 0.673 | 0.00875 | 0.005 | 76.883
4.5 | 0.734 | 0.00844 | 0.005 | 87.002
5 | 0.795 | 0.00892 | 0.004 | 89.18
5.5 | 0.856 | 0.00863 | 0.004 | 99.194
6 | 0.916 | 0.00874 | 0.004 | 104.716
6.5 | 0.975 | 0.00846 | 0.003 | 115.152
7 | 1.033 | 0.00995 | 0.003 | 103.766
7.5 | 1.09 | 0.01047 | 0.003 | 104.102
8 | 1.146 | 0.01061 | 0.002 | 108.085
8.5 | 1.201 | 0.0109 | 0.002 | 110.219
9 | 1.254 | 0.0112 | 0.002 | 112.004
9.5 | 1.306 | 0.01153 | 0.002 | 113.259
10 | 1.355 | 0.01203 | 0.001 | 112.655
10.5 | 1.402 | 0.01264 | 0.001 | 110.923
11 | 1.447 | 0.01337 | 0.001 | 108.245
11.5 | 1.488 | 0.01422 | 0 | 104.653
12 | 1.526 | 0.01534 | 0 | 99.438
12.5 | 1.56 | 0.01669 | 0 | 93.423
13 | 1.589 | 0.01844 | 0 | 86.144
13.5 | 1.612 | 0.0208 | -0.001 | 77.484
14 | 1.631 | 0.02367 | -0.001 | 68.898
14.5 | 1.642 | 0.02751 | -0.001 | 59.702
15 | 1.649 | 0.03216 | -0.001 | 51.267
15.5 | 1.649 | 0.0378 | -0.002 | 43.633
16 | 1.643 | 0.04471 | -0.002 | 36.741
16.5 | 1.632 | 0.05252 | -0.002 | 31.074
17 | 1.615 | 0.06139 | -0.002 | 26.307
17.5 | 1.594 | 0.07097 | -0.002 | 22.457
18 | 1.569 | 0.08124 | -0.002 | 19.318
18.5 | 1.541 | 0.09145 | -0.003 | 16.849
19 | 1.507 | 0.10184 | -0.003 | 14.797
19.5 | 1.469 | 0.11242 | -0.003 | 13.066
20 | 1.427 | 0.12345 | -0.003 | 11.56

## 110. Re 10M Mach 0.25 (2)
BIGFOIL.COM POLAR EXPORT
NACA32116.5
NACA32116.5 |  |  |  | Cl Max: | 1.8207 | at alpha= | 18 | deg
XFOIL ncrit=9 |  |  |  | L/D Max: | 143.372 | at alpha= | 10 | deg
Re: | 10000000 |  |  | Cd Min: | 0.05927 | at alpha= | 20 | deg
Mach: | 0.25 |  |  | Cl=0 at alpha= | -1.5847 | deg
|  |  |  | @ Cl=0.1, Cd= | 0.0071648
|  |  |  | @ Cl=0.4, Cd= | 0.0062425
|  |  |  | @ Cl=0.6, Cd= | 0.0063545
alpha (deg) | Cl | Cd | Cm | Cl/Cd
-20 | -1.5558 | 0.04759 | -0.0679 | -32.6917
-19.5 | -1.5571 | 0.04187 | -0.0681 | -37.1889
-19 | -1.5535 | 0.03685 | -0.0676 | -42.1574
-18.5 | -1.5494 | 0.0322 | -0.0663 | -48.118
-18 | -1.5419 | 0.02819 | -0.0642 | -54.6967
-17.5 | -1.5287 | 0.02491 | -0.0614 | -61.3689
-17 | -1.5095 | 0.02233 | -0.0581 | -67.5996
-16.5 | -1.4878 | 0.02017 | -0.0543 | -73.763
-16 | -1.4662 | 0.01834 | -0.0496 | -79.9455
-15.5 | -1.4424 | 0.0169 | -0.0445 | -85.3491
-15 | -1.4184 | 0.01565 | -0.0388 | -90.6326
-14.5 | -1.3804 | 0.01453 | -0.0353 | -95.0034
-14 | -1.3273 | 0.01359 | -0.0343 | -97.6674
-13.5 | -1.2725 | 0.0127 | -0.0333 | -100.1969
-13 | -1.2223 | 0.01189 | -0.0314 | -102.8007
-12.5 | -1.1774 | 0.01114 | -0.0283 | -105.6912
-12 | -1.1102 | 0.01042 | -0.0296 | -106.5451
-11.5 | -1.0164 | 0.00976 | -0.0362 | -104.1393
-11 | -0.8903 | 0.00905 | -0.0498 | -98.3757
-10.5 | -0.8626 | 0.00891 | -0.0429 | -96.8126
-10 | -0.8276 | 0.00871 | -0.0374 | -95.0172
-9.5 | -0.7927 | 0.00844 | -0.0319 | -93.9218
-9 | -0.7569 | 0.00824 | -0.0266 | -91.8568
-8.5 | -0.7148 | 0.00807 | -0.0225 | -88.575
-8 | -0.6677 | 0.00791 | -0.0196 | -84.4121
-7.5 | -0.6191 | 0.00775 | -0.0169 | -79.8839
-7 | -0.5698 | 0.00761 | -0.0144 | -74.8752
-6.5 | -0.5198 | 0.00745 | -0.0122 | -69.7718
-6 | -0.4692 | 0.00735 | -0.01 | -63.8367
-5.5 | -0.4175 | 0.00728 | -0.0082 | -57.3489
-5 | -0.366 | 0.00723 | -0.0063 | -50.6224
-4.5 | -0.3132 | 0.00715 | -0.0047 | -43.8042
-4 | -0.2601 | 0.00711 | -0.0032 | -36.5823
-3.5 | -0.2062 | 0.00706 | -0.0018 | -29.2068
-3 | -0.153 | 0.00705 | -0.0004 | -21.7021
-2.5 | -0.0986 | 0.00704 | 0.0008 | -14.0057
-2 | -0.0451 | 0.00705 | 0.0021 | -6.3972
-1.5 | 0.0092 | 0.00708 | 0.0033 | 1.2994
-1 | 0.0635 | 0.00711 | 0.0045 | 8.9311
-0.5 | 0.1168 | 0.00719 | 0.0058 | 16.2448
0 | 0.1705 | 0.00726 | 0.0071 | 23.4848
0.5 | 0.2105 | 0.00673 | 0.011 | 31.2779
1 | 0.2555 | 0.00649 | 0.0139 | 39.3683
1.5 | 0.3041 | 0.00635 | 0.0162 | 47.8898
2 | 0.355 | 0.00626 | 0.018 | 56.7093
2.5 | 0.4063 | 0.00624 | 0.0197 | 65.1122
3 | 0.4581 | 0.00624 | 0.0214 | 73.4135
3.5 | 0.5095 | 0.00621 | 0.0232 | 82.0451
4 | 0.5615 | 0.00628 | 0.0248 | 89.4108
4.5 | 0.6132 | 0.00638 | 0.0266 | 96.1129
5 | 0.6656 | 0.00644 | 0.0282 | 103.354
5.5 | 0.7163 | 0.00652 | 0.0302 | 109.862
6 | 0.7654 | 0.00667 | 0.0325 | 114.7526
6.5 | 0.8131 | 0.00678 | 0.0351 | 119.9263
7 | 0.8607 | 0.00689 | 0.0378 | 124.9202
7.5 | 0.9045 | 0.00703 | 0.0413 | 128.6629
8 | 0.9383 | 0.00718 | 0.0468 | 130.6825
8.5 | 0.9983 | 0.00741 | 0.0468 | 134.7233
9 | 1.0852 | 0.0078 | 0.041 | 139.1282
9.5 | 1.171 | 0.0083 | 0.0355 | 141.0843
10 | 1.2416 | 0.00866 | 0.0333 | 143.3718
10.5 | 1.3019 | 0.00909 | 0.0332 | 143.2233
11 | 1.3609 | 0.0096 | 0.0333 | 141.7604
11.5 | 1.4053 | 0.01003 | 0.0365 | 140.1097
12 | 1.4628 | 0.01064 | 0.0367 | 137.4812
12.5 | 1.5218 | 0.01121 | 0.0367 | 135.7538
13 | 1.5772 | 0.01195 | 0.0371 | 131.9833
13.5 | 1.6313 | 0.01272 | 0.0376 | 128.2469
14 | 1.683 | 0.01357 | 0.0384 | 124.0236
14.5 | 1.7127 | 0.01471 | 0.0426 | 116.431
15 | 1.7379 | 0.01579 | 0.0475 | 110.0633
15.5 | 1.7549 | 0.01752 | 0.0525 | 100.1655
16 | 1.7782 | 0.0192 | 0.0563 | 92.6146
16.5 | 1.7886 | 0.02177 | 0.0603 | 82.1589
17 | 1.808 | 0.02419 | 0.0629 | 74.7416
17.5 | 1.8123 | 0.02796 | 0.0652 | 64.8176
18 | 1.8207 | 0.03183 | 0.0664 | 57.2008
18.5 | 1.8096 | 0.03759 | 0.0669 | 48.1405
19 | 1.8012 | 0.04354 | 0.0664 | 41.3689
19.5 | 1.7892 | 0.05009 | 0.0653 | 35.7197
20 | 1.7541 | 0.05927 | 0.0626 | 29.5951

## 111. Re 10M Mach 0.50 (1)
BIGFOIL.COM POLAR EXPORT
NACA32116.5
NACA32116.5 |  |  |  | Cl Max: | 1.337 | at alpha= | 10 | deg
JavaFoil+Calcfoil stall+Eppler ext transition |  |  |  | L/D Max: | 95.183 | at alpha= | 6.5 | deg
Re: | 10000000 |  |  | Cd Min: | 0.00824 | at alpha= | 3 | deg
Mach: | 0.5 |  |  | Cl=0 at alpha= | -1.3099 | deg
|  |  |  | @ Cl=0.1, Cd= | 0.0097467
|  |  |  | @ Cl=0.4, Cd= | 0.0083108
|  |  |  | @ Cl=0.6, Cd= | 0.0082748
alpha (deg) | Cl | Cd | Cm | Cl/Cd
-20 | -1.152 | 0.05651 | 0.02 | -20.385
-19.5 | -1.133 | 0.0484 | 0.02 | -23.414
-19 | -1.088 | 0.05533 | 0.019 | -19.666
-18.5 | -1.079 | 0.04331 | 0.019 | -24.901
-18 | -1.058 | 0.03702 | 0.019 | -28.594
-17.5 | -0.891 | 0.12001 | 0.011 | -7.428
-17 | -0.998 | 0.0348 | 0.019 | -28.663
-16.5 | -0.979 | 0.02907 | 0.019 | -33.687
-16 | -0.94 | 0.03119 | 0.018 | -30.151
-15.5 | -0.784 | 0.10139 | 0.01 | -7.73
-15 | -0.895 | 0.02333 | 0.018 | -38.354
-14.5 | -0.871 | 0.0205 | 0.018 | -42.486
-14 | -0.702 | 0.08885 | 0.01 | -7.905
-13.5 | -0.675 | 0.08422 | 0.009 | -8.017
-13 | -0.782 | 0.01726 | 0.017 | -45.279
-12.5 | -0.621 | 0.07765 | 0.009 | -7.992
-12 | -0.593 | 0.07316 | 0.009 | -8.111
-11.5 | -0.568 | 0.067 | 0.009 | -8.477
-11 | -0.538 | 0.06743 | 0.008 | -7.984
-10.5 | -0.511 | 0.06334 | 0.008 | -8.07
-10 | -0.483 | 0.06203 | 0.008 | -7.791
-9.5 | -0.456 | 0.05789 | 0.008 | -7.877
-9 | -0.428 | 0.05625 | 0.007 | -7.613
-8.5 | -0.558 | 0.05278 | 0.007 | -10.578
-8 | -0.615 | 0.04731 | 0.008 | -13.004
-7.5 | -0.751 | 0.01117 | 0.014 | -67.229
-7 | -0.722 | 0.01069 | 0.013 | -67.566
-6.5 | -0.679 | 0.01032 | 0.013 | -65.858
-6 | -0.627 | 0.00997 | 0.013 | -62.926
-5.5 | -0.57 | 0.00861 | 0.012 | -66.201
-5 | -0.509 | 0.00888 | 0.012 | -57.294
-4.5 | -0.444 | 0.0087 | 0.012 | -51.098
-4 | -0.378 | 0.00909 | 0.011 | -41.571
-3.5 | -0.31 | 0.00856 | 0.011 | -36.17
-3 | -0.24 | 0.0085 | 0.011 | -28.28
-2.5 | -0.17 | 0.00896 | 0.01 | -18.956
-2 | -0.099 | 0.00888 | 0.01 | -11.138
-1.5 | -0.027 | 0.00936 | 0.009 | -2.936
-1 | 0.044 | 0.00935 | 0.009 | 4.724
-0.5 | 0.116 | 0.00986 | 0.009 | 11.738
0 | 0.187 | 0.00938 | 0.008 | 19.942
0.5 | 0.258 | 0.0094 | 0.008 | 27.455
1 | 0.329 | 0.00868 | 0.008 | 37.879
1.5 | 0.399 | 0.00831 | 0.007 | 48.079
2 | 0.47 | 0.00837 | 0.007 | 56.103
2.5 | 0.539 | 0.00854 | 0.007 | 63.173
3 | 0.608 | 0.00824 | 0.006 | 73.784
3.5 | 0.677 | 0.00838 | 0.006 | 80.714
4 | 0.744 | 0.00847 | 0.006 | 87.838
4.5 | 0.81 | 0.00968 | 0.005 | 83.688
5 | 0.876 | 0.00993 | 0.005 | 88.174
5.5 | 0.939 | 0.01024 | 0.004 | 91.785
6 | 1.001 | 0.01067 | 0.004 | 93.893
6.5 | 1.061 | 0.01115 | 0.004 | 95.183
7 | 1.118 | 0.01191 | 0.003 | 93.833
7.5 | 1.171 | 0.01289 | 0.003 | 90.843
8 | 1.22 | 0.01381 | 0.003 | 88.337
8.5 | 1.263 | 0.01473 | 0.002 | 85.752
9 | 1.298 | 0.01607 | 0.002 | 80.782
9.5 | 1.324 | 0.01807 | 0.002 | 73.268
10 | 1.337 | 0.02087 | 0.001 | 64.057
10.5 | 1.329 | 0.0258 | 0.001 | 51.493
11 | 1.299 | 0.03327 | 0.001 | 39.038
11.5 | 1.225 | 0.04654 | 0 | 26.329
12 | 1.05 | 0.06943 | 0 | 15.125
12.5 | 0.808 | 0.08216 | 0 | 9.837
13 | 0.831 | 0.0889 | 0 | 9.349
13.5 | 0.853 | 0.09977 | -0.001 | 8.546
14 | 0.874 | 0.12188 | -0.001 | 7.175
14.5 | 0.904 | 0.13171 | -0.001 | 6.865
15 | 0.932 | 0.14358 | -0.001 | 6.488

## 112. Re 10M Mach 0.50 (2)
BIGFOIL.COM POLAR EXPORT
NACA32116.5
NACA32116.5 |  |  |  | Cl Max: | 1.7881 | at alpha= | 14 | deg
XFOIL ncrit=9 |  |  |  | L/D Max: | 128.44 | at alpha= | 9 | deg
Re: | 10000000 |  |  | Cd Min: | 0.1521 | at alpha= | 19 | deg
Mach: | 0.5 |  |  | Cl=0 at alpha= | -1.6627 | deg
|  |  |  | @ Cl=0.1, Cd= | 0.0075011
|  |  |  | @ Cl=0.4, Cd= | 0.006668
|  |  |  | @ Cl=0.6, Cd= | 0.0067649
alpha (deg) | Cl | Cd | Cm | Cl/Cd
-15.5 | -0.5936 | 0.13401 | -0.0227 | -4.4295
-15 | -0.5954 | 0.12388 | -0.0275 | -4.8063
-14.5 | -0.6056 | 0.11257 | -0.033 | -5.3798
-14 | -0.6278 | 0.09895 | -0.0399 | -6.3446
-13.5 | -0.6479 | 0.08698 | -0.0464 | -7.4488
-13 | -0.678 | 0.07433 | -0.0542 | -9.1215
-12.5 | -0.6984 | 0.06192 | -0.0645 | -11.2791
-12 | -0.7245 | 0.05045 | -0.0734 | -14.3608
-11.5 | -0.7486 | 0.04059 | -0.0798 | -18.443
-11 | -0.7815 | 0.03332 | -0.0786 | -23.4544
-10.5 | -0.7978 | 0.0246 | -0.0814 | -32.4309
-10 | -0.7398 | 0.01578 | -0.0892 | -46.8821
-9.5 | -0.7412 | 0.0123 | -0.0806 | -60.2602
-9 | -0.7297 | 0.01079 | -0.0701 | -67.6274
-8.5 | -0.7086 | 0.00979 | -0.0601 | -72.38
-8 | -0.6724 | 0.0092 | -0.052 | -73.087
-7.5 | -0.6308 | 0.00872 | -0.0447 | -72.3394
-7 | -0.5862 | 0.00837 | -0.0381 | -70.0358
-6.5 | -0.5407 | 0.00808 | -0.0318 | -66.9183
-6 | -0.4961 | 0.00793 | -0.0254 | -62.5599
-5.5 | -0.4455 | 0.00775 | -0.0203 | -57.4839
-5 | -0.3907 | 0.00765 | -0.0163 | -51.0719
-4.5 | -0.333 | 0.00753 | -0.013 | -44.2231
-4 | -0.2762 | 0.00744 | -0.0097 | -37.1237
-3.5 | -0.217 | 0.00737 | -0.007 | -29.4437
-3 | -0.1584 | 0.00736 | -0.0043 | -21.5217
-2.5 | -0.099 | 0.00731 | -0.0019 | -13.5431
-2 | -0.0402 | 0.00736 | 0.0006 | -5.462
-1.5 | 0.0194 | 0.00738 | 0.0028 | 2.6287
-1 | 0.0782 | 0.00746 | 0.0052 | 10.4826
-0.5 | 0.1366 | 0.00757 | 0.0076 | 18.0449
0 | 0.1948 | 0.00771 | 0.0101 | 25.2659
0.5 | 0.2543 | 0.00778 | 0.0123 | 32.6864
1 | 0.2915 | 0.00697 | 0.0188 | 41.8221
1.5 | 0.3422 | 0.00676 | 0.0228 | 50.6213
2 | 0.3977 | 0.00667 | 0.026 | 59.6252
2.5 | 0.4545 | 0.00662 | 0.029 | 68.6556
3 | 0.5119 | 0.0067 | 0.0321 | 76.403
3.5 | 0.5668 | 0.00673 | 0.0357 | 84.2199
4 | 0.6239 | 0.00679 | 0.0391 | 91.8851
4.5 | 0.6788 | 0.0069 | 0.043 | 98.3768
5 | 0.7257 | 0.00704 | 0.0486 | 103.0824
5.5 | 0.7745 | 0.00718 | 0.054 | 107.8691
6 | 0.8221 | 0.00736 | 0.0598 | 111.6984
6.5 | 0.869 | 0.0076 | 0.0657 | 114.3421
7 | 0.9133 | 0.00786 | 0.0721 | 116.1959
7.5 | 0.9715 | 0.00811 | 0.0762 | 119.7904
8 | 1.1058 | 0.00879 | 0.0661 | 125.802
8.5 | 1.2005 | 0.00936 | 0.0641 | 128.2585
9 | 1.2844 | 0.01 | 0.0643 | 128.44
9.5 | 1.3581 | 0.01085 | 0.0663 | 125.1705
10 | 1.4263 | 0.01172 | 0.0695 | 121.698
10.5 | 1.4848 | 0.01278 | 0.0741 | 116.1815
11 | 1.5539 | 0.01419 | 0.0766 | 109.5067
11.5 | 1.6239 | 0.01572 | 0.079 | 103.3015
12 | 1.6884 | 0.01773 | 0.0815 | 95.2284
12.5 | 1.7409 | 0.02038 | 0.0844 | 85.422
13 | 1.7645 | 0.02336 | 0.0902 | 75.5351
13.5 | 1.782 | 0.02717 | 0.0947 | 65.587
14 | 1.7881 | 0.03207 | 0.0979 | 55.7562
14.5 | 1.7811 | 0.03807 | 0.0997 | 46.7849
15 | 1.7592 | 0.04527 | 0.1 | 38.8602
15.5 | 1.7246 | 0.05354 | 0.0987 | 32.2114
16 | 1.6752 | 0.06312 | 0.0956 | 26.5399
16.5 | 1.6197 | 0.07359 | 0.0909 | 22.0098
17 | 1.545 | 0.08609 | 0.0835 | 17.9463
17.5 | 1.457 | 0.10043 | 0.0737 | 14.5076
18 | 1.3493 | 0.11765 | 0.0606 | 11.4688
18.5 | 1.2569 | 0.13476 | 0.0472 | 9.327
19 | 1.1767 | 0.1521 | 0.0334 | 7.7364

## 113. Re 12M Mach 0.00 (1)
BIGFOIL.COM POLAR EXPORT
NACA32116.5
NACA32116.5 |  |  |  | Cl Max: | 1.735 | at alpha= | 17 | deg
JavaFoil+Calcfoil stall+Eppler ext transition |  |  |  | L/D Max: | 123.038 | at alpha= | 8 | deg
Re: | 12000000 |  |  | Cd Min: | 0.0085 | at alpha= | -8 | deg
Mach: | 0 |  |  | Cl=0 at alpha= | -1.3064 | deg
|  |  |  | @ Cl=0.1, Cd= | 0.00962
|  |  |  | @ Cl=0.4, Cd= | 0.0086211
|  |  |  | @ Cl=0.6, Cd= | 0.0087657
alpha (deg) | Cl | Cd | Cm | Cl/Cd
-20 | -0.979 | 0.14687 | 0.01 | -6.667
-19.5 | -0.99 | 0.13964 | 0.01 | -7.091
-19 | -1 | 0.13259 | 0.011 | -7.542
-18.5 | -1.123 | 0.0482 | 0.016 | -23.308
-18 | -1.16 | 0.03396 | 0.017 | -34.148
-17.5 | -1.185 | 0.02629 | 0.017 | -45.083
-17 | -1.2 | 0.02245 | 0.017 | -53.464
-16.5 | -1.211 | 0.01963 | 0.017 | -61.664
-16 | -1.216 | 0.01774 | 0.016 | -68.533
-15.5 | -1.216 | 0.01638 | 0.016 | -74.249
-15 | -1.212 | 0.01526 | 0.016 | -79.444
-14.5 | -1.204 | 0.01444 | 0.016 | -83.35
-14 | -1.192 | 0.01366 | 0.016 | -87.267
-13.5 | -1.177 | 0.01302 | 0.015 | -90.339
-13 | -1.157 | 0.01249 | 0.015 | -92.612
-12.5 | -1.133 | 0.01201 | 0.015 | -94.345
-12 | -1.106 | 0.01159 | 0.015 | -95.351
-11.5 | -1.075 | 0.01119 | 0.014 | -96.032
-11 | -1.041 | 0.01083 | 0.014 | -96.099
-10.5 | -1.004 | 0.01049 | 0.014 | -95.733
-10 | -0.964 | 0.01019 | 0.013 | -94.661
-9.5 | -0.922 | 0.00866 | 0.013 | -106.445
-9 | -0.877 | 0.00874 | 0.013 | -100.38
-8.5 | -0.83 | 0.00907 | 0.013 | -91.503
-8 | -0.781 | 0.0085 | 0.012 | -91.813
-7.5 | -0.73 | 0.00884 | 0.012 | -82.54
-7 | -0.677 | 0.00868 | 0.012 | -77.931
-6.5 | -0.622 | 0.00852 | 0.011 | -72.98
-6 | -0.566 | 0.00895 | 0.011 | -63.229
-5.5 | -0.508 | 0.00881 | 0.011 | -57.706
-5 | -0.45 | 0.00866 | 0.01 | -51.96
-4.5 | -0.391 | 0.00917 | 0.01 | -42.603
-4 | -0.331 | 0.009 | 0.01 | -36.753
-3.5 | -0.27 | 0.00896 | 0.009 | -30.165
-3 | -0.209 | 0.00883 | 0.009 | -23.705
-2.5 | -0.148 | 0.0088 | 0.009 | -16.792
-2 | -0.086 | 0.00941 | 0.009 | -9.128
-1.5 | -0.024 | 0.0097 | 0.008 | -2.458
-1 | 0.038 | 0.00963 | 0.008 | 3.982
-0.5 | 0.1 | 0.00962 | 0.008 | 10.442
0 | 0.163 | 0.00961 | 0.007 | 16.91
0.5 | 0.224 | 0.00905 | 0.007 | 24.804
1 | 0.286 | 0.00906 | 0.007 | 31.591
1.5 | 0.348 | 0.00909 | 0.006 | 38.25
2 | 0.409 | 0.00854 | 0.006 | 47.951
2.5 | 0.471 | 0.00859 | 0.006 | 54.772
3 | 0.531 | 0.00864 | 0.005 | 61.503
3.5 | 0.592 | 0.00875 | 0.005 | 67.712
4 | 0.653 | 0.00887 | 0.005 | 73.597
4.5 | 0.713 | 0.00882 | 0.004 | 80.768
5 | 0.772 | 0.00896 | 0.004 | 86.146
5.5 | 0.831 | 0.00907 | 0.004 | 91.674
6 | 0.89 | 0.0087 | 0.004 | 102.287
6.5 | 0.948 | 0.0089 | 0.003 | 106.566
7 | 1.005 | 0.00892 | 0.003 | 112.68
7.5 | 1.062 | 0.00898 | 0.003 | 118.313
8 | 1.118 | 0.00909 | 0.002 | 123.038
8.5 | 1.173 | 0.01009 | 0.002 | 116.271
9 | 1.227 | 0.0103 | 0.002 | 119.068
9.5 | 1.279 | 0.01055 | 0.002 | 121.243
10 | 1.33 | 0.01093 | 0.001 | 121.711
10.5 | 1.38 | 0.01138 | 0.001 | 121.183
11 | 1.427 | 0.01183 | 0.001 | 120.697
11.5 | 1.473 | 0.01243 | 0 | 118.476
12 | 1.516 | 0.01313 | 0 | 115.47
12.5 | 1.556 | 0.01393 | 0 | 111.701
13 | 1.593 | 0.01499 | 0 | 106.272
13.5 | 1.626 | 0.01628 | -0.001 | 99.891
14 | 1.656 | 0.01784 | -0.001 | 92.863
14.5 | 1.681 | 0.01994 | -0.001 | 84.275
15 | 1.701 | 0.02247 | -0.001 | 75.682
15.5 | 1.716 | 0.02573 | -0.002 | 66.693
16 | 1.726 | 0.02985 | -0.002 | 57.827
16.5 | 1.733 | 0.03448 | -0.002 | 50.263
17 | 1.735 | 0.04018 | -0.002 | 43.17
17.5 | 1.734 | 0.04638 | -0.002 | 37.384
18 | 1.73 | 0.05345 | -0.003 | 32.371
18.5 | 1.724 | 0.06106 | -0.003 | 28.229
19 | 1.715 | 0.06855 | -0.003 | 25.013
19.5 | 1.703 | 0.07667 | -0.003 | 22.215
20 | 1.69 | 0.08505 | -0.003 | 19.872

## 114. Re 12M Mach 0.00 (2)
BIGFOIL.COM POLAR EXPORT
NACA32116.5
NACA32116.5 |  |  |  | Cl Max: | 1.8558 | at alpha= | 19.5 | deg
XFOIL ncrit=9 |  |  |  | L/D Max: | 152.121 | at alpha= | 11.5 | deg
Re: | 12000000 |  |  | Cd Min: | 0.03398 | at alpha= | 20 | deg
Mach: | 0 |  |  | Cl=0 at alpha= | -1.551 | deg
|  |  |  | @ Cl=0.1, Cd= | 0.0069402
|  |  |  | @ Cl=0.4, Cd= | 0.00605
|  |  |  | @ Cl=0.6, Cd= | 0.006141
alpha (deg) | Cl | Cd | Cm | Cl/Cd
-11.5 | -0.9295 | 0.00856 | -0.0391 | -108.5864
-11 | -0.9051 | 0.00846 | -0.0324 | -106.9858
-10.5 | -0.8713 | 0.0083 | -0.0277 | -104.9759
-10 | -0.8384 | 0.00817 | -0.0227 | -102.6193
-9.5 | -0.7963 | 0.00797 | -0.0197 | -99.9122
-9 | -0.7518 | 0.0078 | -0.0171 | -96.3846
-8.5 | -0.7059 | 0.00765 | -0.0149 | -92.2745
-8 | -0.6585 | 0.00752 | -0.0129 | -87.5665
-7.5 | -0.6095 | 0.00739 | -0.0112 | -82.4763
-7 | -0.5612 | 0.00727 | -0.0094 | -77.1939
-6.5 | -0.5118 | 0.00715 | -0.0078 | -71.5804
-6 | -0.4619 | 0.00708 | -0.0063 | -65.2401
-5.5 | -0.4112 | 0.00702 | -0.005 | -58.5755
-5 | -0.361 | 0.00699 | -0.0035 | -51.6452
-4.5 | -0.3094 | 0.00692 | -0.0023 | -44.711
-4 | -0.2575 | 0.00689 | -0.0012 | -37.373
-3.5 | -0.205 | 0.00685 | -0.0002 | -29.927
-3 | -0.1526 | 0.00682 | 0.0008 | -22.3754
-2.5 | -0.1003 | 0.00684 | 0.0018 | -14.6637
-2 | -0.0475 | 0.00683 | 0.0028 | -6.9546
-1.5 | 0.0054 | 0.00685 | 0.0037 | 0.78832
-1 | 0.0577 | 0.0069 | 0.0047 | 8.3623
-0.5 | 0.1103 | 0.00695 | 0.0056 | 15.8705
0 | 0.1625 | 0.00703 | 0.0067 | 23.1152
0.5 | 0.2043 | 0.0066 | 0.0097 | 30.9545
1 | 0.2492 | 0.00635 | 0.0122 | 39.2441
1.5 | 0.2965 | 0.00618 | 0.0141 | 47.9773
2 | 0.3463 | 0.00609 | 0.0156 | 56.8637
2.5 | 0.3959 | 0.00605 | 0.0171 | 65.438
3 | 0.4469 | 0.00605 | 0.0183 | 73.8678
3.5 | 0.4967 | 0.00599 | 0.0198 | 82.9215
4 | 0.5478 | 0.00605 | 0.0209 | 90.5455
4.5 | 0.5987 | 0.00614 | 0.0221 | 97.5081
5 | 0.6496 | 0.00618 | 0.0233 | 105.1133
5.5 | 0.7001 | 0.00626 | 0.0246 | 111.8371
6 | 0.7482 | 0.00637 | 0.0262 | 117.4568
6.5 | 0.7963 | 0.00647 | 0.028 | 123.0757
7 | 0.8442 | 0.00655 | 0.0297 | 128.8855
7.5 | 0.89 | 0.00667 | 0.0318 | 133.4333
8 | 0.9329 | 0.00684 | 0.0345 | 136.3889
8.5 | 0.9753 | 0.00696 | 0.0373 | 140.1293
9 | 1.0199 | 0.00709 | 0.0396 | 143.8505
9.5 | 1.0903 | 0.00745 | 0.036 | 146.349
10 | 1.1753 | 0.00783 | 0.0292 | 150.1022
10.5 | 1.2468 | 0.0082 | 0.0253 | 152.0488
11 | 1.3022 | 0.00861 | 0.0249 | 151.2427
11.5 | 1.363 | 0.00896 | 0.0233 | 152.1205
12 | 1.4107 | 0.00943 | 0.0243 | 149.597
12.5 | 1.452 | 0.00985 | 0.0267 | 147.4112
13 | 1.507 | 0.01027 | 0.026 | 146.7381
13.5 | 1.5581 | 0.01089 | 0.0258 | 143.0762
14 | 1.6096 | 0.01142 | 0.0255 | 140.9457
14.5 | 1.6567 | 0.01213 | 0.0258 | 136.5787
15 | 1.7026 | 0.01286 | 0.0261 | 132.395
15.5 | 1.7342 | 0.0137 | 0.029 | 126.5839
16 | 1.7545 | 0.01466 | 0.0337 | 119.6794
16.5 | 1.7748 | 0.01582 | 0.0378 | 112.1871
17 | 1.7934 | 0.0172 | 0.0417 | 104.2674
17.5 | 1.8097 | 0.01886 | 0.0453 | 95.9544
18 | 1.8286 | 0.02066 | 0.0479 | 88.5092
18.5 | 1.8381 | 0.02332 | 0.0504 | 78.8208
19 | 1.8429 | 0.02661 | 0.0523 | 69.2559
19.5 | 1.8558 | 0.02958 | 0.0533 | 62.7383
20 | 1.8545 | 0.03398 | 0.054 | 54.5762

## 115. Re 12M Mach 0.10 (1)
BIGFOIL.COM POLAR EXPORT
NACA32116.5
NACA32116.5 |  |  |  | Cl Max: | 1.722 | at alpha= | 16.5 | deg
JavaFoil+Calcfoil stall+Eppler ext transition |  |  |  | L/D Max: | 120.685 | at alpha= | 10 | deg
Re: | 12000000 |  |  | Cd Min: | 0.00853 | at alpha= | -6.5 | deg
Mach: | 0.1 |  |  | Cl=0 at alpha= | -1.3095 | deg
|  |  |  | @ Cl=0.1, Cd= | 0.0096805
|  |  |  | @ Cl=0.4, Cd= | 0.0086692
|  |  |  | @ Cl=0.6, Cd= | 0.0088366
alpha (deg) | Cl | Cd | Cm | Cl/Cd
-20 | -0.936 | 0.14902 | 0.01 | -6.281
-19.5 | -0.95 | 0.14222 | 0.01 | -6.678
-19 | -0.962 | 0.13592 | 0.01 | -7.076
-18.5 | -0.973 | 0.12881 | 0.01 | -7.555
-18 | -0.983 | 0.12221 | 0.01 | -8.044
-17.5 | -1.122 | 0.0372 | 0.016 | -30.168
-17 | -1.157 | 0.02653 | 0.016 | -43.612
-16.5 | -1.179 | 0.02121 | 0.017 | -55.595
-16 | -1.189 | 0.01882 | 0.016 | -63.173
-15.5 | -1.195 | 0.01695 | 0.016 | -70.481
-15 | -1.194 | 0.01573 | 0.016 | -75.905
-14.5 | -1.19 | 0.01477 | 0.016 | -80.543
-14 | -1.181 | 0.01395 | 0.016 | -84.637
-13.5 | -1.167 | 0.01327 | 0.015 | -87.985
-13 | -1.15 | 0.01269 | 0.015 | -90.664
-12.5 | -1.128 | 0.01217 | 0.015 | -92.746
-12 | -1.102 | 0.01171 | 0.015 | -94.149
-11.5 | -1.073 | 0.0113 | 0.014 | -94.917
-11 | -1.04 | 0.01093 | 0.014 | -95.135
-10.5 | -1.004 | 0.01058 | 0.014 | -94.913
-10 | -0.965 | 0.01026 | 0.013 | -94.068
-9.5 | -0.923 | 0.00995 | 0.013 | -92.786
-9 | -0.879 | 0.00879 | 0.013 | -100.035
-8.5 | -0.832 | 0.00912 | 0.013 | -91.279
-8 | -0.783 | 0.00854 | 0.012 | -91.693
-7.5 | -0.732 | 0.00889 | 0.012 | -82.304
-7 | -0.679 | 0.00871 | 0.012 | -77.999
-6.5 | -0.624 | 0.00853 | 0.011 | -73.161
-6 | -0.568 | 0.00898 | 0.011 | -63.259
-5.5 | -0.511 | 0.0088 | 0.011 | -58.028
-5 | -0.452 | 0.00869 | 0.01 | -52.042
-4.5 | -0.393 | 0.00916 | 0.01 | -42.862
-4 | -0.333 | 0.00903 | 0.01 | -36.823
-3.5 | -0.272 | 0.00895 | 0.009 | -30.361
-3 | -0.21 | 0.00891 | 0.009 | -23.61
-2.5 | -0.148 | 0.00878 | 0.009 | -16.913
-2 | -0.086 | 0.0094 | 0.009 | -9.186
-1.5 | -0.024 | 0.00974 | 0.008 | -2.463
-1 | 0.039 | 0.00971 | 0.008 | 3.968
-0.5 | 0.101 | 0.00968 | 0.008 | 10.436
0 | 0.163 | 0.00971 | 0.007 | 16.82
0.5 | 0.226 | 0.00906 | 0.007 | 24.896
1 | 0.288 | 0.00908 | 0.007 | 31.689
1.5 | 0.35 | 0.00912 | 0.006 | 38.317
2 | 0.411 | 0.00857 | 0.006 | 48.004
2.5 | 0.473 | 0.00864 | 0.006 | 54.733
3 | 0.534 | 0.00869 | 0.005 | 61.466
3.5 | 0.595 | 0.00883 | 0.005 | 67.391
4 | 0.656 | 0.00891 | 0.005 | 73.607
4.5 | 0.716 | 0.00891 | 0.005 | 80.352
5 | 0.776 | 0.00899 | 0.004 | 86.289
5.5 | 0.835 | 0.00865 | 0.004 | 96.589
6 | 0.894 | 0.00878 | 0.004 | 101.881
6.5 | 0.952 | 0.00894 | 0.003 | 106.467
7 | 1.01 | 0.00896 | 0.003 | 112.706
7.5 | 1.067 | 0.00904 | 0.003 | 117.989
8 | 1.123 | 0.01001 | 0.002 | 112.116
8.5 | 1.177 | 0.01017 | 0.002 | 115.769
9 | 1.231 | 0.01039 | 0.002 | 118.442
9.5 | 1.284 | 0.01066 | 0.002 | 120.458
10 | 1.334 | 0.01106 | 0.001 | 120.685
10.5 | 1.384 | 0.01153 | 0.001 | 119.983
11 | 1.431 | 0.01202 | 0.001 | 119.097
11.5 | 1.476 | 0.01263 | 0 | 116.881
12 | 1.518 | 0.01337 | 0 | 113.598
12.5 | 1.558 | 0.01422 | 0 | 109.546
13 | 1.594 | 0.01536 | 0 | 103.8
13.5 | 1.626 | 0.01678 | -0.001 | 96.909
14 | 1.655 | 0.01844 | -0.001 | 89.73
14.5 | 1.677 | 0.02078 | -0.001 | 80.731
15 | 1.696 | 0.0236 | -0.001 | 71.856
15.5 | 1.709 | 0.0271 | -0.002 | 63.08
16 | 1.717 | 0.03153 | -0.002 | 54.452
16.5 | 1.722 | 0.03665 | -0.002 | 46.978
17 | 1.721 | 0.04277 | -0.002 | 40.232
17.5 | 1.718 | 0.04936 | -0.002 | 34.802
18 | 1.712 | 0.05685 | -0.003 | 30.108
18.5 | 1.703 | 0.06457 | -0.003 | 26.372
19 | 1.69 | 0.07302 | -0.003 | 23.147
19.5 | 1.676 | 0.08121 | -0.003 | 20.644
20 | 1.661 | 0.08974 | -0.003 | 18.505

## 116. Re 12M Mach 0.10 (2)
BIGFOIL.COM POLAR EXPORT
NACA32116.5
NACA32116.5 |  |  |  | Cl Max: | 1.8537 | at alpha= | 19.5 | deg
XFOIL ncrit=9 |  |  |  | L/D Max: | 151.602 | at alpha= | 11.5 | deg
Re: | 12000000 |  |  | Cd Min: | 0.0368 | at alpha= | 20 | deg
Mach: | 0.1 |  |  | Cl=0 at alpha= | -1.5536 | deg
|  |  |  | @ Cl=0.1, Cd= | 0.0069574
|  |  |  | @ Cl=0.4, Cd= | 0.00606
|  |  |  | @ Cl=0.6, Cd= | 0.0061568
alpha (deg) | Cl | Cd | Cm | Cl/Cd
-20 | -1.6749 | 0.02623 | -0.0528 | -63.8544
-19.5 | -1.6594 | 0.02363 | -0.0505 | -70.2243
-19 | -1.639 | 0.02155 | -0.0479 | -76.0557
-18.5 | -1.6187 | 0.01964 | -0.0449 | -82.4185
-18 | -1.5949 | 0.01809 | -0.0416 | -88.1647
-17.5 | -1.5706 | 0.01674 | -0.038 | -93.8232
-17 | -1.5447 | 0.01566 | -0.0339 | -98.6398
-16.5 | -1.5194 | 0.01474 | -0.0294 | -103.0801
-16 | -1.4931 | 0.01395 | -0.0246 | -107.0323
-15.5 | -1.4501 | 0.01323 | -0.0229 | -109.607
-15 | -1.3985 | 0.01257 | -0.0227 | -111.257
-14.5 | -1.3456 | 0.01195 | -0.0226 | -112.6025
-14 | -1.291 | 0.0114 | -0.0228 | -113.2456
-13.5 | -1.2521 | 0.01082 | -0.0196 | -115.7209
-12.5 | -1.1294 | 0.0097 | -0.0223 | -116.433
-12 | -1.035 | 0.00913 | -0.0307 | -113.3625
-11.5 | -0.9314 | 0.00862 | -0.0411 | -108.051
-11 | -0.9065 | 0.00852 | -0.0344 | -106.3967
-10.5 | -0.8723 | 0.00835 | -0.0296 | -104.4671
-10 | -0.8397 | 0.00822 | -0.0243 | -102.1533
-9.5 | -0.7991 | 0.00803 | -0.0208 | -99.5143
-9 | -0.7547 | 0.00784 | -0.0181 | -96.2628
-8.5 | -0.7089 | 0.00768 | -0.0157 | -92.3047
-8 | -0.6614 | 0.00755 | -0.0136 | -87.6026
-7.5 | -0.6122 | 0.00741 | -0.0119 | -82.6181
-7 | -0.5635 | 0.0073 | -0.01 | -77.1918
-6.5 | -0.514 | 0.00717 | -0.0083 | -71.6876
-6 | -0.4639 | 0.0071 | -0.0067 | -65.338
-5.5 | -0.413 | 0.00703 | -0.0053 | -58.7482
-5 | -0.3624 | 0.007 | -0.0038 | -51.7714
-4.5 | -0.3106 | 0.00693 | -0.0026 | -44.8196
-4 | -0.2585 | 0.0069 | -0.0014 | -37.4638
-3.5 | -0.2057 | 0.00686 | -0.0004 | -29.9854
-3 | -0.1531 | 0.00683 | 0.0007 | -22.4158
-2.5 | -0.1005 | 0.00685 | 0.0018 | -14.6715
-2 | -0.0475 | 0.00684 | 0.0027 | -6.9444
-1.5 | 0.0057 | 0.00687 | 0.0037 | 0.82969
-1 | 0.0582 | 0.00691 | 0.0047 | 8.4226
-0.5 | 0.1111 | 0.00697 | 0.0057 | 15.9397
0 | 0.1634 | 0.00705 | 0.0068 | 23.1773
0.5 | 0.2056 | 0.00662 | 0.0099 | 31.0574
1 | 0.2508 | 0.00637 | 0.0123 | 39.3721
1.5 | 0.2981 | 0.0062 | 0.0143 | 48.0806
2 | 0.3482 | 0.0061 | 0.0158 | 57.082
2.5 | 0.3979 | 0.00606 | 0.0174 | 65.6601
3 | 0.4493 | 0.00606 | 0.0186 | 74.1419
3.5 | 0.4994 | 0.006 | 0.0201 | 83.2333
4 | 0.5506 | 0.00607 | 0.0214 | 90.7084
4.5 | 0.6018 | 0.00616 | 0.0226 | 97.6948
5 | 0.6531 | 0.0062 | 0.0238 | 105.3387
5.5 | 0.7037 | 0.00628 | 0.0252 | 112.0541
6 | 0.752 | 0.0064 | 0.027 | 117.5
6.5 | 0.8004 | 0.00649 | 0.0287 | 123.3282
7 | 0.8485 | 0.00658 | 0.0306 | 128.9514
7.5 | 0.894 | 0.00671 | 0.0329 | 133.234
8 | 0.9372 | 0.00688 | 0.0357 | 136.2209
8.5 | 0.9795 | 0.00699 | 0.0387 | 140.1288
9 | 1.0238 | 0.00713 | 0.0412 | 143.5905
9.5 | 1.0992 | 0.00753 | 0.0366 | 145.9761
10 | 1.1852 | 0.00791 | 0.0299 | 149.8357
10.5 | 1.256 | 0.0083 | 0.0264 | 151.3253
11 | 1.3115 | 0.0087 | 0.0261 | 150.7471
11.5 | 1.372 | 0.00905 | 0.0248 | 151.6022
12 | 1.4181 | 0.00955 | 0.0263 | 148.4921
12.5 | 1.4624 | 0.00997 | 0.0283 | 146.68
13 | 1.5176 | 0.01044 | 0.0277 | 145.364
13.5 | 1.5693 | 0.01106 | 0.0276 | 141.8897
14 | 1.6202 | 0.01167 | 0.0276 | 138.8346
14.5 | 1.6681 | 0.01238 | 0.028 | 134.7415
15 | 1.7137 | 0.01318 | 0.0285 | 130.0228
15.5 | 1.74 | 0.01405 | 0.0326 | 123.8434
16 | 1.7591 | 0.01519 | 0.0373 | 115.8065
16.5 | 1.7813 | 0.01639 | 0.0412 | 108.6821
17 | 1.7975 | 0.01799 | 0.0452 | 99.9166
17.5 | 1.8147 | 0.01975 | 0.0486 | 91.8835
18 | 1.8314 | 0.02187 | 0.0512 | 83.7403
18.5 | 1.84 | 0.02477 | 0.0535 | 74.2834
19 | 1.8427 | 0.02847 | 0.0551 | 64.7243
19.5 | 1.8537 | 0.03179 | 0.0559 | 58.3108
20 | 1.8483 | 0.0368 | 0.0562 | 50.2255

## 117. Re 12M Mach 0.25 (1)
BIGFOIL.COM POLAR EXPORT
NACA32116.5
NACA32116.5 |  |  |  | Cl Max: | 1.65 | at alpha= | 15 | deg
JavaFoil+Calcfoil stall+Eppler ext transition |  |  |  | L/D Max: | 116.34 | at alpha= | 7 | deg
Re: | 12000000 |  |  | Cd Min: | 0.00848 | at alpha= | 3.5 | deg
Mach: | 0.25 |  |  | Cl=0 at alpha= | -1.3077 | deg
|  |  |  | @ Cl=0.1, Cd= | 0.0098644
|  |  |  | @ Cl=0.4, Cd= | 0.008746
|  |  |  | @ Cl=0.6, Cd= | 0.0085656
alpha (deg) | Cl | Cd | Cm | Cl/Cd
-18 | -0.717 | 0.13519 | 0.009 | -5.304
-17.5 | -0.753 | 0.12823 | 0.009 | -5.869
-17 | -0.785 | 0.12102 | 0.009 | -6.483
-16.5 | -0.813 | 0.11488 | 0.009 | -7.078
-16 | -0.838 | 0.10852 | 0.009 | -7.719
-15.5 | -0.858 | 0.10253 | 0.009 | -8.372
-15 | -0.875 | 0.09651 | 0.009 | -9.065
-14.5 | -0.887 | 0.09082 | 0.009 | -9.769
-14 | -1.073 | 0.01673 | 0.016 | -64.112
-13.5 | -1.085 | 0.015 | 0.016 | -72.34
-13 | -1.087 | 0.01399 | 0.015 | -77.743
-12.5 | -1.081 | 0.0132 | 0.015 | -81.921
-12 | -1.068 | 0.01261 | 0.015 | -84.713
-11.5 | -1.049 | 0.01206 | 0.015 | -86.984
-11 | -1.025 | 0.01159 | 0.014 | -88.506
-10.5 | -0.997 | 0.01112 | 0.014 | -89.62
-10 | -0.964 | 0.01077 | 0.014 | -89.476
-9.5 | -0.927 | 0.01042 | 0.014 | -89.014
-9 | -0.886 | 0.01008 | 0.013 | -87.933
-8.5 | -0.842 | 0.00855 | 0.013 | -98.561
-8 | -0.795 | 0.00886 | 0.013 | -89.737
-7.5 | -0.745 | 0.00862 | 0.012 | -86.416
-7 | -0.693 | 0.00896 | 0.012 | -77.287
-6.5 | -0.638 | 0.00881 | 0.012 | -72.44
-6 | -0.581 | 0.0086 | 0.011 | -67.564
-5.5 | -0.523 | 0.00903 | 0.011 | -57.916
-5 | -0.463 | 0.00885 | 0.011 | -52.365
-4.5 | -0.403 | 0.00878 | 0.01 | -45.872
-4 | -0.341 | 0.00865 | 0.01 | -39.446
-3.5 | -0.279 | 0.00917 | 0.01 | -30.402
-3 | -0.216 | 0.00907 | 0.009 | -23.799
-2.5 | -0.152 | 0.00897 | 0.009 | -16.991
-2 | -0.089 | 0.00897 | 0.009 | -9.885
-1.5 | -0.025 | 0.00936 | 0.008 | -2.63
-1 | 0.04 | 0.00993 | 0.008 | 3.988
-0.5 | 0.104 | 0.00986 | 0.008 | 10.522
0 | 0.168 | 0.00991 | 0.007 | 16.931
0.5 | 0.232 | 0.00986 | 0.007 | 23.493
1 | 0.295 | 0.00872 | 0.007 | 33.866
1.5 | 0.359 | 0.00872 | 0.007 | 41.167
2 | 0.422 | 0.00876 | 0.006 | 48.217
2.5 | 0.485 | 0.00887 | 0.006 | 54.71
3 | 0.548 | 0.00897 | 0.006 | 61.092
3.5 | 0.611 | 0.00848 | 0.005 | 72.041
4 | 0.673 | 0.00861 | 0.005 | 78.091
4.5 | 0.734 | 0.00878 | 0.005 | 83.584
5 | 0.795 | 0.00878 | 0.004 | 90.543
5.5 | 0.856 | 0.00894 | 0.004 | 95.77
6 | 0.916 | 0.00863 | 0.004 | 106.132
6.5 | 0.975 | 0.00879 | 0.003 | 110.919
7 | 1.033 | 0.00888 | 0.003 | 116.34
7.5 | 1.091 | 0.01034 | 0.003 | 105.493
8 | 1.147 | 0.01049 | 0.002 | 109.294
8.5 | 1.202 | 0.01075 | 0.002 | 111.781
9 | 1.255 | 0.01102 | 0.002 | 113.919
9.5 | 1.307 | 0.01134 | 0.002 | 115.195
10 | 1.356 | 0.01184 | 0.001 | 114.534
10.5 | 1.404 | 0.01241 | 0.001 | 113.137
11 | 1.449 | 0.01308 | 0.001 | 110.773
11.5 | 1.49 | 0.01398 | 0 | 106.529
12 | 1.528 | 0.01501 | 0 | 101.761
12.5 | 1.562 | 0.01629 | 0 | 95.896
13 | 1.59 | 0.01809 | 0 | 87.889
13.5 | 1.614 | 0.02029 | -0.001 | 79.562
14 | 1.633 | 0.02321 | -0.001 | 70.35
14.5 | 1.644 | 0.02702 | -0.001 | 60.857
15 | 1.65 | 0.03155 | -0.001 | 52.315
15.5 | 1.65 | 0.03751 | -0.002 | 43.977
16 | 1.644 | 0.04408 | -0.002 | 37.294
16.5 | 1.633 | 0.05214 | -0.002 | 31.317
17 | 1.616 | 0.06072 | -0.002 | 26.615
17.5 | 1.595 | 0.07033 | -0.002 | 22.678
18 | 1.571 | 0.08025 | -0.002 | 19.574
18.5 | 1.543 | 0.09014 | -0.003 | 17.114
19 | 1.508 | 0.10052 | -0.003 | 15.006
19.5 | 1.47 | 0.11092 | -0.003 | 13.256
20 | 1.429 | 0.12155 | -0.003 | 11.755

## 118. Re 12M Mach 0.25 (2)
BIGFOIL.COM POLAR EXPORT
NACA32116.5
NACA32116.5 |  |  |  | Cl Max: | 1.8331 | at alpha= | 18 | deg
XFOIL ncrit=9 |  |  |  | L/D Max: | 148.403 | at alpha= | 10 | deg
Re: | 12000000 |  |  | Cd Min: | 0.05717 | at alpha= | 20 | deg
Mach: | 0.25 |  |  | Cl=0 at alpha= | -1.5655 | deg
|  |  |  | @ Cl=0.1, Cd= | 0.0070246
|  |  |  | @ Cl=0.4, Cd= | 0.0061474
|  |  |  | @ Cl=0.6, Cd= | 0.006228
alpha (deg) | Cl | Cd | Cm | Cl/Cd
-20 | -1.602 | 0.04343 | -0.0691 | -36.8869
-19.5 | -1.6006 | 0.03812 | -0.0688 | -41.9885
-19 | -1.5887 | 0.03399 | -0.0677 | -46.7402
-18.5 | -1.5779 | 0.03001 | -0.0661 | -52.5791
-18 | -1.5636 | 0.02663 | -0.0637 | -58.7157
-17.5 | -1.553 | 0.02335 | -0.0605 | -66.5096
-17 | -1.5359 | 0.02079 | -0.0566 | -73.8769
-16.5 | -1.513 | 0.01888 | -0.0524 | -80.1377
-16 | -1.4926 | 0.01719 | -0.0471 | -86.8296
-15.5 | -1.4681 | 0.01587 | -0.0417 | -92.5079
-15 | -1.4334 | 0.01471 | -0.0376 | -97.4439
-14.5 | -1.383 | 0.01367 | -0.0361 | -101.1704
-14 | -1.3293 | 0.0128 | -0.035 | -103.8516
-13.5 | -1.2739 | 0.01199 | -0.034 | -106.2469
-13 | -1.2345 | 0.01134 | -0.0297 | -108.8624
-12.5 | -1.1691 | 0.01069 | -0.0305 | -109.3639
-12 | -1.0891 | 0.00992 | -0.0343 | -109.7883
-11.5 | -0.9554 | 0.0091 | -0.0494 | -104.989
-11 | -0.9134 | 0.0089 | -0.0454 | -102.6292
-10.5 | -0.8797 | 0.00868 | -0.0397 | -101.3479
-10 | -0.8437 | 0.00848 | -0.0343 | -99.4929
-9.5 | -0.8046 | 0.00828 | -0.0296 | -97.1739
-9 | -0.7686 | 0.00808 | -0.0243 | -95.1238
-8.5 | -0.7235 | 0.00788 | -0.0209 | -91.8147
-8 | -0.676 | 0.00772 | -0.018 | -87.5648
-7.5 | -0.626 | 0.00755 | -0.0156 | -82.9139
-7 | -0.5759 | 0.00743 | -0.0133 | -77.5101
-6.5 | -0.5256 | 0.0073 | -0.0111 | -72
-6 | -0.4745 | 0.0072 | -0.009 | -65.9028
-5.5 | -0.4222 | 0.00711 | -0.0073 | -59.3812
-5 | -0.3701 | 0.00708 | -0.0055 | -52.274
-4.5 | -0.3171 | 0.007 | -0.0039 | -45.3
-4 | -0.2637 | 0.00695 | -0.0025 | -37.9424
-3.5 | -0.2094 | 0.00692 | -0.0012 | -30.2601
-3 | -0.1557 | 0.0069 | 0.0001 | -22.5652
-2.5 | -0.1013 | 0.00689 | 0.0013 | -14.7025
-2 | -0.0471 | 0.0069 | 0.0025 | -6.8261
-1.5 | 0.0071 | 0.00694 | 0.0037 | 1.0231
-1 | 0.0616 | 0.00696 | 0.0048 | 8.8506
-0.5 | 0.1151 | 0.00705 | 0.0061 | 16.3262
0 | 0.1693 | 0.00712 | 0.0073 | 23.7781
0.5 | 0.2136 | 0.00675 | 0.0104 | 31.6444
1 | 0.2588 | 0.00646 | 0.0133 | 40.0619
1.5 | 0.3074 | 0.00628 | 0.0155 | 48.949
2 | 0.3584 | 0.00618 | 0.0173 | 57.9935
2.5 | 0.4095 | 0.00614 | 0.0191 | 66.6938
3 | 0.4629 | 0.00613 | 0.0205 | 75.5139
3.5 | 0.514 | 0.0061 | 0.0223 | 84.2623
4 | 0.5664 | 0.00619 | 0.0239 | 91.5024
4.5 | 0.6194 | 0.00625 | 0.0254 | 99.104
5 | 0.6721 | 0.00631 | 0.027 | 106.5135
6 | 0.7727 | 0.00654 | 0.0311 | 118.1498
6.5 | 0.8226 | 0.00663 | 0.0333 | 124.0724
7 | 0.8706 | 0.00675 | 0.0358 | 128.9778
7.5 | 0.9149 | 0.00692 | 0.0392 | 132.211
8 | 0.9547 | 0.00703 | 0.0435 | 135.8037
8.5 | 0.9905 | 0.00714 | 0.0487 | 138.7255
9 | 1.0598 | 0.00747 | 0.0467 | 141.8742
9.5 | 1.1569 | 0.00794 | 0.0387 | 145.7053
10 | 1.2362 | 0.00833 | 0.0347 | 148.4034
10.5 | 1.2965 | 0.0088 | 0.0346 | 147.3295
11 | 1.3629 | 0.0092 | 0.0333 | 148.1413
11.5 | 1.4172 | 0.00969 | 0.0344 | 146.2539
12 | 1.4604 | 0.01025 | 0.0376 | 142.478
12.5 | 1.52 | 0.01076 | 0.0376 | 141.2639
13 | 1.574 | 0.01154 | 0.0382 | 136.3951
13.5 | 1.6298 | 0.01218 | 0.0387 | 133.8095
14 | 1.6783 | 0.01318 | 0.0398 | 127.3369
14.5 | 1.7281 | 0.01412 | 0.0408 | 122.3867
15 | 1.7489 | 0.01536 | 0.0463 | 113.8607
15.5 | 1.7739 | 0.01667 | 0.0507 | 106.4127
16 | 1.7883 | 0.0187 | 0.0554 | 95.631
16.5 | 1.8079 | 0.0207 | 0.0591 | 87.3382
17 | 1.8187 | 0.02349 | 0.0625 | 77.4244
17.5 | 1.8317 | 0.02654 | 0.0648 | 69.0166
18 | 1.8331 | 0.03079 | 0.0664 | 59.5356
18.5 | 1.8274 | 0.03605 | 0.067 | 50.6907
19 | 1.818 | 0.04195 | 0.0668 | 43.3373
19.5 | 1.8137 | 0.04774 | 0.066 | 37.9912
20 | 1.7745 | 0.05717 | 0.0634 | 31.039

## 119. Re 12M Mach 0.50 (1)
BIGFOIL.COM POLAR EXPORT
NACA32116.5
NACA32116.5 |  |  |  | Cl Max: | 1.339 | at alpha= | 10 | deg
JavaFoil+Calcfoil stall+Eppler ext transition |  |  |  | L/D Max: | 95.641 | at alpha= | 6 | deg
Re: | 12000000 |  |  | Cd Min: | 0.00809 | at alpha= | 3 | deg
Mach: | 0.5 |  |  | Cl=0 at alpha= | -1.3099 | deg
|  |  |  | @ Cl=0.1, Cd= | 0.0096411
|  |  |  | @ Cl=0.4, Cd= | 0.00859
|  |  |  | @ Cl=0.6, Cd= | 0.0081225
alpha (deg) | Cl | Cd | Cm | Cl/Cd
-20 | -1.135 | 0.0692 | 0.019 | -16.396
-19.5 | -1.128 | 0.05159 | 0.02 | -21.869
-19 | -1.094 | 0.05253 | 0.019 | -20.834
-18.5 | -1.08 | 0.04232 | 0.019 | -25.525
-18 | -1.06 | 0.03637 | 0.019 | -29.134
-17.5 | -1.021 | 0.03903 | 0.019 | -26.15
-17 | -1.004 | 0.03218 | 0.019 | -31.192
-16.5 | -0.983 | 0.02746 | 0.019 | -35.783
-16 | -0.947 | 0.02856 | 0.018 | -33.157
-15.5 | -0.785 | 0.09951 | 0.011 | -7.887
-15 | -0.898 | 0.02225 | 0.018 | -40.37
-14.5 | -0.873 | 0.01971 | 0.018 | -44.283
-14 | -0.703 | 0.0877 | 0.01 | -8.018
-13.5 | -0.676 | 0.08304 | 0.01 | -8.141
-13 | -0.783 | 0.01666 | 0.017 | -47.004
-12.5 | -0.621 | 0.07671 | 0.009 | -8.096
-12 | -0.594 | 0.07244 | 0.009 | -8.198
-11.5 | -0.689 | 0.01456 | 0.016 | -47.353
-11 | -0.539 | 0.06683 | 0.008 | -8.061
-10.5 | -0.512 | 0.06272 | 0.008 | -8.156
-10 | -0.484 | 0.06127 | 0.008 | -7.892
-9.5 | -0.456 | 0.05727 | 0.008 | -7.967
-9 | -0.428 | 0.05596 | 0.007 | -7.655
-8.5 | -0.558 | 0.05258 | 0.007 | -10.62
-8 | -0.616 | 0.04669 | 0.008 | -13.199
-7.5 | -0.751 | 0.01091 | 0.014 | -68.894
-7 | -0.723 | 0.01043 | 0.013 | -69.274
-6.5 | -0.68 | 0.01007 | 0.013 | -67.492
-6 | -0.628 | 0.00858 | 0.013 | -73.182
-5.5 | -0.57 | 0.0089 | 0.012 | -64.053
-5 | -0.509 | 0.00868 | 0.012 | -58.609
-4.5 | -0.444 | 0.009 | 0.012 | -49.362
-4 | -0.378 | 0.00892 | 0.011 | -42.387
-3.5 | -0.31 | 0.00885 | 0.011 | -35.012
-3 | -0.24 | 0.00885 | 0.011 | -27.143
-2.5 | -0.17 | 0.00875 | 0.01 | -19.41
-2 | -0.099 | 0.00872 | 0.01 | -11.34
-1.5 | -0.027 | 0.0091 | 0.009 | -3.02
-1 | 0.044 | 0.00961 | 0.009 | 4.595
-0.5 | 0.116 | 0.00965 | 0.009 | 11.988
0 | 0.187 | 0.00917 | 0.008 | 20.393
0.5 | 0.258 | 0.00915 | 0.008 | 28.218
1 | 0.329 | 0.00857 | 0.008 | 38.394
1.5 | 0.4 | 0.00859 | 0.007 | 46.526
2 | 0.47 | 0.00824 | 0.007 | 56.978
2.5 | 0.539 | 0.00837 | 0.007 | 64.412
3 | 0.608 | 0.00809 | 0.006 | 75.232
3.5 | 0.677 | 0.00822 | 0.006 | 82.271
4 | 0.744 | 0.00833 | 0.006 | 89.337
4.5 | 0.811 | 0.0095 | 0.005 | 85.353
5 | 0.876 | 0.00974 | 0.005 | 89.976
5.5 | 0.94 | 0.01008 | 0.004 | 93.266
6 | 1.002 | 0.01048 | 0.004 | 95.641
6.5 | 1.062 | 0.01123 | 0.004 | 94.558
7 | 1.119 | 0.01173 | 0.003 | 95.365
7.5 | 1.172 | 0.01267 | 0.003 | 92.495
8 | 1.222 | 0.01354 | 0.003 | 90.209
8.5 | 1.265 | 0.01441 | 0.002 | 87.774
9 | 1.3 | 0.01575 | 0.002 | 82.554
9.5 | 1.327 | 0.01758 | 0.002 | 75.455
10 | 1.339 | 0.02031 | 0.001 | 65.963
10.5 | 1.331 | 0.0251 | 0.001 | 53.033
11 | 1.302 | 0.03211 | 0.001 | 40.565
11.5 | 1.228 | 0.04536 | 0 | 27.078
12 | 1.052 | 0.06798 | 0 | 15.477
12.5 | 0.811 | 0.07926 | 0 | 10.233
13 | 0.827 | 0.09444 | 0 | 8.758
13.5 | 0.848 | 0.11627 | 0 | 7.291
14 | 0.874 | 0.13574 | -0.001 | 6.436
14.5 | 0.903 | 0.1447 | -0.001 | 6.243
15 | 0.931 | 0.15457 | -0.001 | 6.026

## 120. Re 12M Mach 0.50 (2)
BIGFOIL.COM POLAR EXPORT
NACA32116.5
NACA32116.5 |  |  |  | Cl Max: | 1.8352 | at alpha= | 14 | deg
XFOIL ncrit=9 |  |  |  | L/D Max: | 133.622 | at alpha= | 9 | deg
Re: | 12000000 |  |  | Cd Min: | 0.14676 | at alpha= | 19 | deg
Mach: | 0.5 |  |  | Cl=0 at alpha= | -99 | deg
|  |  |  | @ Cl=0.1, Cd= | 0.00752
|  |  |  | @ Cl=0.4, Cd= | 0.0065564
|  |  |  | @ Cl=0.6, Cd= | 0.0065972
alpha (deg) | Cl | Cd | Cm | Cl/Cd
0 | 0.1941 | 0.00752 | 0.0102 | 25.8112
0.5 | 0.2548 | 0.00758 | 0.0123 | 33.6148
1 | 0.2964 | 0.00691 | 0.0179 | 42.8944
1.5 | 0.3468 | 0.00666 | 0.022 | 52.0721
2 | 0.4033 | 0.00655 | 0.025 | 61.5725
2.5 | 0.4598 | 0.00651 | 0.0281 | 70.6298
3 | 0.5177 | 0.00659 | 0.031 | 78.5584
3.5 | 0.574 | 0.00657 | 0.0344 | 87.3668
4 | 0.6313 | 0.00663 | 0.0378 | 95.2187
4.5 | 0.6864 | 0.00678 | 0.0417 | 101.2389
5 | 0.7405 | 0.00691 | 0.0459 | 107.1635
5.5 | 0.7869 | 0.007 | 0.0519 | 112.4143
6 | 0.8341 | 0.0072 | 0.0577 | 115.8472
6.5 | 0.8808 | 0.00743 | 0.0637 | 118.5464
7 | 0.9297 | 0.00764 | 0.0695 | 121.6885
7.5 | 0.9785 | 0.00789 | 0.0753 | 124.0177
8 | 1.0641 | 0.00837 | 0.0743 | 127.1326
8.5 | 1.1978 | 0.00897 | 0.0652 | 133.534
9 | 1.2801 | 0.00958 | 0.0657 | 133.6221
9.5 | 1.3588 | 0.01031 | 0.0671 | 131.7944
10 | 1.4364 | 0.0111 | 0.069 | 129.4054
10.5 | 1.486 | 0.01215 | 0.0751 | 122.3045
11 | 1.5583 | 0.01334 | 0.0777 | 116.8141
11.5 | 1.6294 | 0.01472 | 0.0804 | 110.6929
12 | 1.6937 | 0.0166 | 0.0832 | 102.0301
12.5 | 1.7567 | 0.01881 | 0.0859 | 93.3918
13 | 1.8033 | 0.02156 | 0.0897 | 83.641
13.5 | 1.8218 | 0.02509 | 0.095 | 72.6106
14 | 1.8352 | 0.02944 | 0.099 | 62.337
14.5 | 1.8344 | 0.03495 | 0.1016 | 52.4864
15 | 1.8171 | 0.04175 | 0.1025 | 43.5234
15.5 | 1.7861 | 0.04964 | 0.1019 | 35.9811
16 | 1.7443 | 0.05847 | 0.0998 | 29.8324
16.5 | 1.6905 | 0.06845 | 0.0959 | 24.6969
17 | 1.6233 | 0.07992 | 0.0897 | 20.3116
17.5 | 1.5397 | 0.09336 | 0.0808 | 16.4921
18 | 1.4338 | 0.10964 | 0.0686 | 13.0773
18.5 | 1.3165 | 0.12843 | 0.0534 | 10.2507
19 | 1.2212 | 0.14676 | 0.0385 | 8.3211

## 121. Re 14M Mach 0.00 (1)
BIGFOIL.COM POLAR EXPORT
NACA32116.5
NACA32116.5 |  |  |  | Cl Max: | 1.736 | at alpha= | 17 | deg
JavaFoil+Calcfoil stall+Eppler ext transition |  |  |  | L/D Max: | 124.059 | at alpha= | 8 | deg
Re: | 14000000 |  |  | Cd Min: | 0.00847 | at alpha= | 2.5 | deg
Mach: | 0 |  |  | Cl=0 at alpha= | -1.3064 | deg
|  |  |  | @ Cl=0.1, Cd= | 0.00943
|  |  |  | @ Cl=0.4, Cd= | 0.0090197
|  |  |  | @ Cl=0.6, Cd= | 0.0087208
alpha (deg) | Cl | Cd | Cm | Cl/Cd
-20 | -0.98 | 0.14552 | 0.011 | -6.734
-19.5 | -1.062 | 0.07931 | 0.015 | -13.391
-19 | -1.099 | 0.0586 | 0.016 | -18.756
-18.5 | -1.14 | 0.0403 | 0.016 | -28.287
-18 | -1.17 | 0.03015 | 0.017 | -38.809
-17.5 | -1.192 | 0.02429 | 0.017 | -49.07
-17 | -1.205 | 0.02114 | 0.017 | -56.997
-16.5 | -1.214 | 0.01876 | 0.017 | -64.737
-16 | -1.218 | 0.01709 | 0.016 | -71.293
-15.5 | -1.218 | 0.01586 | 0.016 | -76.808
-15 | -1.214 | 0.01489 | 0.016 | -81.512
-14.5 | -1.205 | 0.01408 | 0.016 | -85.595
-14 | -1.193 | 0.01336 | 0.016 | -89.305
-13.5 | -1.178 | 0.01276 | 0.015 | -92.255
-13 | -1.158 | 0.01224 | 0.015 | -94.592
-12.5 | -1.134 | 0.01175 | 0.015 | -96.511
-12 | -1.106 | 0.0116 | 0.015 | -95.397
-11.5 | -1.075 | 0.01096 | 0.014 | -98.088
-11 | -1.041 | 0.01087 | 0.014 | -95.799
-10.5 | -1.004 | 0.01028 | 0.014 | -97.649
-10 | -0.964 | 0.00999 | 0.013 | -96.567
-9.5 | -0.922 | 0.00849 | 0.013 | -108.559
-9 | -0.877 | 0.0091 | 0.013 | -96.358
-8.5 | -0.83 | 0.00891 | 0.013 | -93.163
-8 | -0.781 | 0.00889 | 0.012 | -87.84
-7.5 | -0.73 | 0.00906 | 0.012 | -80.563
-7 | -0.677 | 0.0089 | 0.012 | -76.062
-6.5 | -0.622 | 0.00898 | 0.011 | -69.259
-6 | -0.566 | 0.00879 | 0.011 | -64.346
-5.5 | -0.508 | 0.00862 | 0.011 | -58.952
-5 | -0.45 | 0.00852 | 0.01 | -52.798
-4.5 | -0.391 | 0.00898 | 0.01 | -43.549
-4 | -0.331 | 0.00882 | 0.01 | -37.542
-3.5 | -0.27 | 0.00879 | 0.009 | -30.777
-3 | -0.209 | 0.00871 | 0.009 | -24.024
-2.5 | -0.148 | 0.00926 | 0.009 | -15.953
-2 | -0.086 | 0.00923 | 0.009 | -9.31
-1.5 | -0.024 | 0.00949 | 0.008 | -2.515
-1 | 0.038 | 0.00947 | 0.008 | 4.051
-0.5 | 0.1 | 0.00943 | 0.008 | 10.653
0 | 0.163 | 0.0094 | 0.007 | 17.293
0.5 | 0.224 | 0.01001 | 0.007 | 22.42
1 | 0.286 | 0.00893 | 0.007 | 32.058
1.5 | 0.348 | 0.00896 | 0.006 | 38.818
2 | 0.409 | 0.00903 | 0.006 | 45.334
2.5 | 0.471 | 0.00847 | 0.006 | 55.586
3 | 0.532 | 0.00856 | 0.005 | 62.107
3.5 | 0.592 | 0.00865 | 0.005 | 68.449
4 | 0.653 | 0.00919 | 0.005 | 71.005
4.5 | 0.713 | 0.00926 | 0.004 | 77.009
5 | 0.772 | 0.00885 | 0.004 | 87.283
5.5 | 0.832 | 0.00895 | 0.004 | 92.958
6 | 0.89 | 0.00862 | 0.004 | 103.32
6.5 | 0.948 | 0.00877 | 0.003 | 108.114
7 | 1.006 | 0.00931 | 0.003 | 108.022
7.5 | 1.062 | 0.00934 | 0.003 | 113.78
8 | 1.118 | 0.00901 | 0.002 | 124.059
8.5 | 1.173 | 0.00998 | 0.002 | 117.529
9 | 1.227 | 0.01018 | 0.002 | 120.559
9.5 | 1.28 | 0.01046 | 0.002 | 122.389
10 | 1.331 | 0.01079 | 0.001 | 123.308
10.5 | 1.38 | 0.01122 | 0.001 | 123.038
11 | 1.428 | 0.01168 | 0.001 | 122.269
11.5 | 1.474 | 0.01228 | 0 | 119.99
12 | 1.517 | 0.01292 | 0 | 117.435
12.5 | 1.557 | 0.01374 | 0 | 113.333
13 | 1.594 | 0.01477 | 0 | 107.923
13.5 | 1.628 | 0.01599 | -0.001 | 101.826
14 | 1.657 | 0.0176 | -0.001 | 94.192
14.5 | 1.682 | 0.01964 | -0.001 | 85.637
15 | 1.702 | 0.02215 | -0.001 | 76.856
15.5 | 1.717 | 0.02546 | -0.002 | 67.454
16 | 1.728 | 0.02934 | -0.002 | 58.89
16.5 | 1.734 | 0.0343 | -0.002 | 50.544
17 | 1.736 | 0.0397 | -0.002 | 43.718
17.5 | 1.734 | 0.04616 | -0.002 | 37.568
18 | 1.731 | 0.05284 | -0.003 | 32.766
18.5 | 1.725 | 0.0603 | -0.003 | 28.608
19 | 1.716 | 0.0678 | -0.003 | 25.312
19.5 | 1.705 | 0.07556 | -0.003 | 22.567
20 | 1.692 | 0.08377 | -0.003 | 20.199

## 122. Re 14M Mach 0.00 (2)
BIGFOIL.COM POLAR EXPORT
NACA32116.5
NACA32116.5 |  |  |  | Cl Max: | 1.1558 | at alpha= | 10 | deg
XFOIL ncrit=9 |  |  |  | L/D Max: | 153.086 | at alpha= | 10 | deg
Re: | 14000000 |  |  | Cd Min: | 0.02303 | at alpha= | -20 | deg
Mach: | 0 |  |  | Cl=0 at alpha= | -1.5357 | deg
|  |  |  | @ Cl=0.1, Cd= | 0.0068381
|  |  |  | @ Cl=0.4, Cd= | 0.0059792
|  |  |  | @ Cl=0.6, Cd= | 0.0060372
alpha (deg) | Cl | Cd | Cm | Cl/Cd
-20 | -1.6974 | 0.02303 | -0.0477 | -73.7039
-19.5 | -1.6783 | 0.02099 | -0.0451 | -79.9571
-19 | -1.6561 | 0.01929 | -0.0423 | -85.8528
-18.5 | -1.6332 | 0.01777 | -0.0392 | -91.9077
-18 | -1.6079 | 0.01652 | -0.0359 | -97.3305
-17.5 | -1.5846 | 0.01536 | -0.0318 | -103.1641
-17 | -1.5602 | 0.01446 | -0.0273 | -107.8976
-16.5 | -1.5331 | 0.01373 | -0.0229 | -111.6606
-16 | -1.4909 | 0.01302 | -0.0214 | -114.5084
-15.5 | -1.4412 | 0.01238 | -0.0211 | -116.4136
-15 | -1.3896 | 0.01181 | -0.0211 | -117.663
-14.5 | -1.3364 | 0.01127 | -0.0212 | -118.5803
-14 | -1.294 | 0.01082 | -0.019 | -119.5933
-13.5 | -1.2467 | 0.0103 | -0.0176 | -121.0388
-13 | -1.182 | 0.00974 | -0.02 | -121.3552
-12.5 | -1.0939 | 0.00919 | -0.0273 | -119.0316
-12 | -0.9765 | 0.00856 | -0.0411 | -114.0771
-11.5 | -0.9503 | 0.00845 | -0.0348 | -112.4615
-11 | -0.9191 | 0.0083 | -0.0296 | -110.7349
-10.5 | -0.8856 | 0.00816 | -0.0248 | -108.5294
-10 | -0.8466 | 0.00804 | -0.0211 | -105.2985
-9.5 | -0.8034 | 0.00786 | -0.0183 | -102.2137
-9 | -0.7585 | 0.00768 | -0.0158 | -98.763
-8.5 | -0.7119 | 0.00751 | -0.0137 | -94.7936
-8 | -0.6639 | 0.00737 | -0.0119 | -90.0814
-7 | -0.5652 | 0.00715 | -0.0086 | -79.049
-6.5 | -0.5162 | 0.00705 | -0.007 | -73.2199
-6 | -0.4656 | 0.00695 | -0.0056 | -66.9928
-5.5 | -0.4149 | 0.0069 | -0.0042 | -60.1304
-5 | -0.364 | 0.00688 | -0.0029 | -52.907
-4.5 | -0.3122 | 0.00681 | -0.0018 | -45.8443
-4 | -0.2602 | 0.00677 | -0.0007 | -38.4343
-3.5 | -0.2074 | 0.00674 | 0.0003 | -30.7715
-3 | -0.1546 | 0.0067 | 0.0012 | -23.0746
-2.5 | -0.1025 | 0.00673 | 0.0023 | -15.2303
-2 | -0.0494 | 0.00673 | 0.0031 | -7.3403
-1.5 | 0.0038 | 0.00674 | 0.004 | 0.5638
-1 | 0.0565 | 0.00678 | 0.0049 | 8.3333
-0.5 | 0.1089 | 0.00685 | 0.0059 | 15.8978
0 | 0.1617 | 0.0069 | 0.0068 | 23.4348
0.5 | 0.2062 | 0.0066 | 0.0094 | 31.2424
1.5 | 0.2993 | 0.00614 | 0.0136 | 48.7459
2.5 | 0.3987 | 0.00598 | 0.0165 | 66.6722
3 | 0.4503 | 0.00595 | 0.0176 | 75.6807
3.5 | 0.5002 | 0.00592 | 0.0191 | 84.4932
4 | 0.5514 | 0.00599 | 0.0202 | 92.0534
4.5 | 0.6029 | 0.00604 | 0.0213 | 99.8179
5 | 0.6546 | 0.0061 | 0.0223 | 107.3115
5.5 | 0.7042 | 0.00618 | 0.0237 | 113.9482
6 | 0.7537 | 0.00629 | 0.0252 | 119.8251
6.5 | 0.803 | 0.00636 | 0.0266 | 126.2579
7 | 0.8509 | 0.00645 | 0.0283 | 131.9225
7.5 | 0.897 | 0.00661 | 0.0304 | 135.7035
8 | 0.9415 | 0.00672 | 0.0327 | 140.1042
8.5 | 0.9863 | 0.00684 | 0.0351 | 144.1959
9 | 1.0261 | 0.00698 | 0.0384 | 147.0057
9.5 | 1.0722 | 0.0072 | 0.0402 | 148.9167
10 | 1.1558 | 0.00755 | 0.0337 | 153.0861

## 123. Re 14M Mach 0.10 (1)
BIGFOIL.COM POLAR EXPORT
NACA32116.5
NACA32116.5 |  |  |  | Cl Max: | 1.722 | at alpha= | 16.5 | deg
JavaFoil+Calcfoil stall+Eppler ext transition |  |  |  | L/D Max: | 124.401 | at alpha= | 8 | deg
Re: | 14000000 |  |  | Cd Min: | 0.00839 | at alpha= | -8 | deg
Mach: | 0.1 |  |  | Cl=0 at alpha= | -1.3095 | deg
|  |  |  | @ Cl=0.1, Cd= | 0.0094402
|  |  |  | @ Cl=0.4, Cd= | 0.0090146
|  |  |  | @ Cl=0.6, Cd= | 0.008731
alpha (deg) | Cl | Cd | Cm | Cl/Cd
-20 | -0.937 | 0.14776 | 0.01 | -6.338
-19.5 | -0.95 | 0.14115 | 0.01 | -6.732
-19 | -0.963 | 0.13477 | 0.01 | -7.142
-18.5 | -0.975 | 0.1271 | 0.01 | -7.668
-18 | -1.101 | 0.04422 | 0.016 | -24.902
-17.5 | -1.137 | 0.03151 | 0.016 | -36.09
-17 | -1.165 | 0.02415 | 0.017 | -48.245
-16.5 | -1.184 | 0.02004 | 0.017 | -59.061
-16 | -1.192 | 0.01802 | 0.016 | -66.174
-15.5 | -1.196 | 0.01646 | 0.016 | -72.676
-15 | -1.196 | 0.01527 | 0.016 | -78.334
-14.5 | -1.191 | 0.01441 | 0.016 | -82.656
-14 | -1.182 | 0.01365 | 0.016 | -86.576
-13.5 | -1.168 | 0.013 | 0.015 | -89.869
-13 | -1.151 | 0.01242 | 0.015 | -92.659
-12.5 | -1.129 | 0.01193 | 0.015 | -94.672
-12 | -1.103 | 0.01148 | 0.015 | -96.031
-11.5 | -1.073 | 0.01106 | 0.014 | -97.012
-11 | -1.04 | 0.0107 | 0.014 | -97.209
-10.5 | -1.004 | 0.01036 | 0.014 | -96.898
-10 | -0.965 | 0.01005 | 0.013 | -96.036
-9.5 | -0.923 | 0.00854 | 0.013 | -108.124
-9 | -0.879 | 0.00918 | 0.013 | -95.769
-8.5 | -0.832 | 0.00895 | 0.013 | -92.961
-8 | -0.783 | 0.00839 | 0.012 | -93.398
-7.5 | -0.732 | 0.00878 | 0.012 | -83.434
-7 | -0.679 | 0.0086 | 0.012 | -79.024
-6.5 | -0.624 | 0.00902 | 0.011 | -69.269
-6 | -0.568 | 0.00883 | 0.011 | -64.373
-5.5 | -0.511 | 0.00865 | 0.011 | -59.013
-5 | -0.452 | 0.00851 | 0.01 | -53.134
-4.5 | -0.393 | 0.00903 | 0.01 | -43.513
-4 | -0.333 | 0.0089 | 0.01 | -37.361
-3.5 | -0.272 | 0.00883 | 0.009 | -30.787
-3 | -0.21 | 0.00873 | 0.009 | -24.081
-2.5 | -0.149 | 0.00867 | 0.009 | -17.132
-2 | -0.086 | 0.00927 | 0.009 | -9.315
-1.5 | -0.024 | 0.00952 | 0.008 | -2.518
-1 | 0.039 | 0.00945 | 0.008 | 4.079
-0.5 | 0.101 | 0.00944 | 0.008 | 10.699
0 | 0.163 | 0.00945 | 0.007 | 17.282
0.5 | 0.226 | 0.00948 | 0.007 | 23.794
1 | 0.288 | 0.00894 | 0.007 | 32.165
1.5 | 0.35 | 0.00899 | 0.006 | 38.895
2 | 0.411 | 0.00902 | 0.006 | 45.599
2.5 | 0.473 | 0.0085 | 0.006 | 55.659
3 | 0.534 | 0.00859 | 0.005 | 62.206
3.5 | 0.595 | 0.00869 | 0.005 | 68.5
4 | 0.656 | 0.00919 | 0.005 | 71.378
4.5 | 0.716 | 0.0088 | 0.005 | 81.377
5 | 0.776 | 0.00888 | 0.004 | 87.423
5.5 | 0.835 | 0.00901 | 0.004 | 92.751
6 | 0.894 | 0.00865 | 0.004 | 103.367
6.5 | 0.952 | 0.00883 | 0.003 | 107.82
7 | 1.01 | 0.00937 | 0.003 | 107.817
7.5 | 1.067 | 0.00941 | 0.003 | 113.44
8 | 1.123 | 0.00903 | 0.002 | 124.401
8.5 | 1.178 | 0.01006 | 0.002 | 117.038
9 | 1.232 | 0.01026 | 0.002 | 119.994
9.5 | 1.284 | 0.01056 | 0.002 | 121.556
10 | 1.335 | 0.01092 | 0.001 | 122.289
10.5 | 1.385 | 0.01136 | 0.001 | 121.859
11 | 1.432 | 0.01187 | 0.001 | 120.655
11.5 | 1.477 | 0.01246 | 0 | 118.522
12 | 1.52 | 0.01315 | 0 | 115.556
12.5 | 1.559 | 0.01403 | 0 | 111.152
13 | 1.595 | 0.01513 | 0 | 105.428
13.5 | 1.628 | 0.01645 | -0.001 | 98.976
14 | 1.656 | 0.01824 | -0.001 | 90.801
14.5 | 1.679 | 0.02043 | -0.001 | 82.192
15 | 1.697 | 0.02322 | -0.001 | 73.095
15.5 | 1.71 | 0.02683 | -0.002 | 63.731
16 | 1.719 | 0.03101 | -0.002 | 55.413
16.5 | 1.722 | 0.03639 | -0.002 | 47.327
17 | 1.722 | 0.0423 | -0.002 | 40.702
17.5 | 1.718 | 0.04904 | -0.002 | 35.039
18 | 1.713 | 0.05625 | -0.003 | 30.447
18.5 | 1.704 | 0.06383 | -0.003 | 26.701
19 | 1.692 | 0.07193 | -0.003 | 23.525
19.5 | 1.678 | 0.0801 | -0.003 | 20.951
20 | 1.662 | 0.08845 | -0.003 | 18.797

## 124. Re 14M Mach 0.10 (2)
BIGFOIL.COM POLAR EXPORT
NACA32116.5
NACA32116.5 |  |  |  | Cl Max: | 1.8634 | at alpha= | 20 | deg
XFOIL ncrit=9 |  |  |  | L/D Max: | 155.693 | at alpha= | 11.5 | deg
Re: | 14000000 |  |  | Cd Min: | 0.03541 | at alpha= | 20 | deg
Mach: | 0.1 |  |  | Cl=0 at alpha= | -1.5393 | deg
|  |  |  | @ Cl=0.1, Cd= | 0.0068471
|  |  |  | @ Cl=0.4, Cd= | 0.0060013
|  |  |  | @ Cl=0.6, Cd= | 0.0060452
alpha (deg) | Cl | Cd | Cm | Cl/Cd
-20 | -1.6927 | 0.02494 | -0.052 | -67.8709
-19.5 | -1.6742 | 0.02264 | -0.0496 | -73.9488
-19 | -1.6536 | 0.02065 | -0.0469 | -80.0775
-18.5 | -1.632 | 0.01889 | -0.0437 | -86.3949
-18 | -1.6077 | 0.01742 | -0.0404 | -92.2905
-17.5 | -1.5856 | 0.01606 | -0.0362 | -98.7298
-17 | -1.5618 | 0.01502 | -0.0317 | -103.9814
-16.5 | -1.5347 | 0.01419 | -0.0272 | -108.1536
-16 | -1.4989 | 0.01339 | -0.0243 | -111.9417
-15.5 | -1.4496 | 0.01268 | -0.0237 | -114.3218
-15 | -1.3978 | 0.01206 | -0.0235 | -115.9038
-14.5 | -1.3449 | 0.01147 | -0.0234 | -117.2537
-14 | -1.2992 | 0.01099 | -0.0215 | -118.2166
-13.5 | -1.2543 | 0.01048 | -0.0195 | -119.6851
-13 | -1.1899 | 0.0099 | -0.0215 | -120.1919
-12.5 | -1.1047 | 0.00934 | -0.0279 | -118.2762
-12 | -0.9806 | 0.00865 | -0.0428 | -113.3642
-11.5 | -0.9518 | 0.00852 | -0.0369 | -111.7136
-11 | -0.9209 | 0.00836 | -0.0315 | -110.1555
-10.5 | -0.8858 | 0.00819 | -0.0269 | -108.1563
-10 | -0.8498 | 0.00808 | -0.0224 | -105.1733
-9.5 | -0.8064 | 0.00791 | -0.0195 | -101.9469
-9 | -0.7616 | 0.00772 | -0.0168 | -98.6528
-8.5 | -0.7149 | 0.00754 | -0.0146 | -94.8143
-8 | -0.6669 | 0.0074 | -0.0126 | -90.1216
-7.5 | -0.6173 | 0.00727 | -0.0109 | -84.9106
-6.5 | -0.5185 | 0.00707 | -0.0074 | -73.338
-6 | -0.4677 | 0.00697 | -0.006 | -67.1019
-5.5 | -0.4167 | 0.00691 | -0.0046 | -60.3039
-5 | -0.3655 | 0.00689 | -0.0032 | -53.0479
-4.5 | -0.3135 | 0.00682 | -0.002 | -45.9677
-4 | -0.2613 | 0.00678 | -0.0009 | -38.5398
-3.5 | -0.2082 | 0.00675 | 0.0001 | -30.8444
-3 | -0.1551 | 0.00671 | 0.0011 | -23.1148
-2.5 | -0.1027 | 0.00674 | 0.0022 | -15.2374
-2 | -0.0493 | 0.00673 | 0.0031 | -7.3254
-1.5 | 0.0042 | 0.00675 | 0.004 | 0.62222
-1 | 0.057 | 0.00679 | 0.005 | 8.3947
-0.5 | 0.1097 | 0.00686 | 0.006 | 15.9913
0 | 0.1628 | 0.00692 | 0.0069 | 23.526
0.5 | 0.2074 | 0.00662 | 0.0095 | 31.3293
1 | 0.2528 | 0.00632 | 0.0119 | 40
1.5 | 0.3011 | 0.00615 | 0.0138 | 48.9593
2.5 | 0.4009 | 0.006 | 0.0168 | 66.8167
3 | 0.4529 | 0.00597 | 0.018 | 75.8626
3.5 | 0.5029 | 0.00594 | 0.0195 | 84.6633
4 | 0.5544 | 0.00601 | 0.0206 | 92.2463
4.5 | 0.6062 | 0.00605 | 0.0218 | 100.1983
5 | 0.6582 | 0.00612 | 0.0228 | 107.549
5.5 | 0.7078 | 0.00621 | 0.0244 | 113.9775
6 | 0.7577 | 0.00632 | 0.0258 | 119.8892
6.5 | 0.8072 | 0.00638 | 0.0274 | 126.5204
7 | 0.8552 | 0.00648 | 0.0292 | 131.9753
7.5 | 0.9013 | 0.00664 | 0.0314 | 135.738
8 | 0.9462 | 0.00675 | 0.0338 | 140.1778
8.5 | 0.9905 | 0.00687 | 0.0364 | 144.1776
9 | 1.0279 | 0.00701 | 0.0404 | 146.6334
9.5 | 1.0789 | 0.00726 | 0.0413 | 148.6088
10 | 1.1668 | 0.00762 | 0.0341 | 153.1234
10.5 | 1.2476 | 0.00808 | 0.0283 | 154.4059
11 | 1.3114 | 0.00843 | 0.0263 | 155.5635
11.5 | 1.3701 | 0.0088 | 0.0254 | 155.6932
12 | 1.4228 | 0.00929 | 0.0256 | 153.1539
12.5 | 1.4611 | 0.00965 | 0.0289 | 151.4093
13 | 1.5143 | 0.0102 | 0.0287 | 148.4608
13.5 | 1.5678 | 0.0107 | 0.0284 | 146.5234
14 | 1.6167 | 0.01141 | 0.0287 | 141.6915
14.5 | 1.6671 | 0.01198 | 0.0287 | 139.1569
15 | 1.7102 | 0.01288 | 0.0296 | 132.7795
15.5 | 1.7531 | 0.01366 | 0.0306 | 128.3382
16 | 1.7695 | 0.01478 | 0.036 | 119.7226
16.5 | 1.7908 | 0.01598 | 0.0401 | 112.0651
17 | 1.809 | 0.01745 | 0.044 | 103.6676
17.5 | 1.8229 | 0.01929 | 0.0479 | 94.4997
18 | 1.8397 | 0.02131 | 0.0506 | 86.3304
18.5 | 1.8447 | 0.0244 | 0.0533 | 75.6025
19 | 1.8534 | 0.02759 | 0.0548 | 67.1765
19.5 | 1.86 | 0.03122 | 0.0558 | 59.5772
20 | 1.8634 | 0.03541 | 0.0562 | 52.6236

## 125. Re 14M Mach 0.25 (1)
BIGFOIL.COM POLAR EXPORT
NACA32116.5
NACA32116.5 |  |  |  | Cl Max: | 1.651 | at alpha= | 15 | deg
JavaFoil+Calcfoil stall+Eppler ext transition |  |  |  | L/D Max: | 117.87 | at alpha= | 7 | deg
Re: | 14000000 |  |  | Cd Min: | 0.00838 | at alpha= | -8.5 | deg
Mach: | 0.25 |  |  | Cl=0 at alpha= | -1.3077 | deg
|  |  |  | @ Cl=0.1, Cd= | 0.0096312
|  |  |  | @ Cl=0.4, Cd= | 0.00863
|  |  |  | @ Cl=0.6, Cd= | 0.0088843
alpha (deg) | Cl | Cd | Cm | Cl/Cd
-18 | -0.717 | 0.13476 | 0.009 | -5.322
-17.5 | -0.753 | 0.12757 | 0.009 | -5.9
-17 | -0.785 | 0.12043 | 0.009 | -6.517
-16.5 | -0.813 | 0.11402 | 0.009 | -7.133
-16 | -0.838 | 0.10797 | 0.009 | -7.761
-15.5 | -0.859 | 0.10184 | 0.009 | -8.431
-15 | -0.875 | 0.09606 | 0.009 | -9.112
-14.5 | -0.888 | 0.08999 | 0.009 | -9.869
-14 | -1.076 | 0.01601 | 0.016 | -67.218
-13.5 | -1.087 | 0.01464 | 0.016 | -74.21
-13 | -1.089 | 0.0137 | 0.016 | -79.456
-12.5 | -1.082 | 0.01293 | 0.015 | -83.707
-12 | -1.069 | 0.0123 | 0.015 | -86.88
-11.5 | -1.05 | 0.0118 | 0.015 | -88.965
-11 | -1.026 | 0.01133 | 0.014 | -90.527
-10.5 | -0.997 | 0.01093 | 0.014 | -91.262
-10 | -0.964 | 0.01055 | 0.014 | -91.431
-9.5 | -0.927 | 0.0102 | 0.014 | -90.907
-9 | -0.887 | 0.00987 | 0.013 | -89.839
-8.5 | -0.842 | 0.00838 | 0.013 | -100.491
-8 | -0.795 | 0.00867 | 0.013 | -91.671
-7.5 | -0.745 | 0.00845 | 0.012 | -88.239
-7 | -0.693 | 0.00881 | 0.012 | -78.616
-6.5 | -0.638 | 0.00862 | 0.012 | -73.984
-6 | -0.581 | 0.00846 | 0.011 | -68.735
-5.5 | -0.523 | 0.00887 | 0.011 | -58.978
-5 | -0.463 | 0.0087 | 0.011 | -53.24
-4.5 | -0.403 | 0.0086 | 0.01 | -46.857
-4 | -0.341 | 0.00907 | 0.01 | -37.6
-3.5 | -0.279 | 0.00904 | 0.01 | -30.849
-3 | -0.216 | 0.00889 | 0.009 | -24.293
-2.5 | -0.153 | 0.00885 | 0.009 | -17.223
-2 | -0.089 | 0.00886 | 0.009 | -10.017
-1.5 | -0.025 | 0.00974 | 0.008 | -2.529
-1 | 0.04 | 0.00965 | 0.008 | 4.103
-0.5 | 0.104 | 0.00963 | 0.008 | 10.77
0 | 0.168 | 0.00963 | 0.007 | 17.413
0.5 | 0.232 | 0.00967 | 0.007 | 23.949
1 | 0.295 | 0.00921 | 0.007 | 32.062
1.5 | 0.359 | 0.00863 | 0.007 | 41.567
2 | 0.422 | 0.00863 | 0.006 | 48.923
2.5 | 0.485 | 0.0087 | 0.006 | 55.789
3 | 0.548 | 0.00881 | 0.006 | 62.184
3.5 | 0.611 | 0.0089 | 0.005 | 68.621
4 | 0.673 | 0.00852 | 0.005 | 78.987
4.5 | 0.734 | 0.00905 | 0.005 | 81.16
5 | 0.795 | 0.00868 | 0.004 | 91.694
5.5 | 0.856 | 0.00881 | 0.004 | 97.178
6 | 0.916 | 0.00901 | 0.004 | 101.639
6.5 | 0.975 | 0.00868 | 0.003 | 112.365
7 | 1.034 | 0.00877 | 0.003 | 117.87
7.5 | 1.091 | 0.01027 | 0.003 | 106.236
8 | 1.147 | 0.01039 | 0.002 | 110.423
8.5 | 1.202 | 0.01062 | 0.002 | 113.153
9 | 1.256 | 0.01089 | 0.002 | 115.301
9.5 | 1.307 | 0.01123 | 0.002 | 116.47
10 | 1.357 | 0.01168 | 0.001 | 116.192
10.5 | 1.405 | 0.0122 | 0.001 | 115.125
11 | 1.449 | 0.01294 | 0.001 | 112.028
11.5 | 1.491 | 0.01376 | 0 | 108.33
12 | 1.529 | 0.0147 | 0 | 104.055
12.5 | 1.563 | 0.01609 | 0 | 97.146
13 | 1.592 | 0.01775 | 0 | 89.71
13.5 | 1.616 | 0.01994 | -0.001 | 81.059
14 | 1.634 | 0.02292 | -0.001 | 71.267
14.5 | 1.646 | 0.02652 | -0.001 | 62.073
15 | 1.651 | 0.03137 | -0.001 | 52.617
15.5 | 1.651 | 0.03694 | -0.002 | 44.701
16 | 1.644 | 0.04396 | -0.002 | 37.398
16.5 | 1.634 | 0.05164 | -0.002 | 31.638
17 | 1.616 | 0.06039 | -0.002 | 26.766
17.5 | 1.596 | 0.06969 | -0.002 | 22.899
18 | 1.572 | 0.07946 | -0.002 | 19.784
18.5 | 1.544 | 0.08933 | -0.003 | 17.282
19 | 1.51 | 0.09915 | -0.003 | 15.229
19.5 | 1.472 | 0.10945 | -0.003 | 13.45
20 | 1.43 | 0.1199 | -0.003 | 11.93

## 126. Re 14M Mach 0.25 (2)
BIGFOIL.COM POLAR EXPORT
NACA32116.5
NACA32116.5 |  |  |  | Cl Max: | 1.0414 | at alpha= | 9 | deg
XFOIL ncrit=9 |  |  |  | L/D Max: | 143.84 | at alpha= | 9 | deg
Re: | 14000000 |  |  | Cd Min: | 0.00939 | at alpha= | -12 | deg
Mach: | 0.25 |  |  | Cl=0 at alpha= | -1.5523 | deg
|  |  |  | @ Cl=0.1, Cd= | 0.0069118
|  |  |  | @ Cl=0.4, Cd= | 0.0060752
|  |  |  | @ Cl=0.6, Cd= | 0.0061218
alpha (deg) | Cl | Cd | Cm | Cl/Cd
-12 | -1.0338 | 0.00939 | -0.0461 | -110.0958
-11.5 | -0.9595 | 0.00895 | -0.0489 | -107.2067
-11 | -0.9293 | 0.00875 | -0.0424 | -106.2057
-10.5 | -0.8928 | 0.00851 | -0.0372 | -104.9119
-10 | -0.8551 | 0.00829 | -0.0322 | -103.1484
-9.5 | -0.817 | 0.00811 | -0.0273 | -100.7398
-9 | -0.7765 | 0.00797 | -0.0228 | -97.4279
-8.5 | -0.7303 | 0.00775 | -0.0196 | -94.2323
-8 | -0.682 | 0.00756 | -0.0169 | -90.2116
-7.5 | -0.6318 | 0.0074 | -0.0145 | -85.3784
-7 | -0.5811 | 0.00728 | -0.0123 | -79.8214
-6 | -0.4785 | 0.00707 | -0.0083 | -67.6803
-5.5 | -0.4262 | 0.00699 | -0.0065 | -60.9728
-5 | -0.3738 | 0.00695 | -0.0048 | -53.7842
-4.5 | -0.3202 | 0.00689 | -0.0034 | -46.4731
-4 | -0.2667 | 0.00684 | -0.0019 | -38.9912
-3.5 | -0.2122 | 0.0068 | -0.0007 | -31.2059
-3 | -0.1576 | 0.00677 | 0.0005 | -23.2792
-2.5 | -0.1037 | 0.00678 | 0.0018 | -15.295
-2 | -0.0488 | 0.00678 | 0.0028 | -7.1976
-1.5 | 0.0057 | 0.0068 | 0.004 | 0.83824
-1 | 0.0599 | 0.00686 | 0.0051 | 8.7318
-0.5 | 0.1141 | 0.00693 | 0.0063 | 16.4646
0 | 0.1681 | 0.00701 | 0.0075 | 23.98
0.5 | 0.2218 | 0.00705 | 0.0088 | 31.461
1 | 0.2614 | 0.00644 | 0.0128 | 40.5901
1.5 | 0.3106 | 0.00622 | 0.0149 | 49.9357
2 | 0.3611 | 0.00612 | 0.0168 | 59.0033
2.5 | 0.4132 | 0.00606 | 0.0184 | 68.1848
3 | 0.4666 | 0.00604 | 0.0198 | 77.2517
3.5 | 0.5177 | 0.00605 | 0.0216 | 85.5702
4 | 0.5708 | 0.0061 | 0.0231 | 93.5738
4.5 | 0.6243 | 0.00614 | 0.0245 | 101.6775
5 | 0.6771 | 0.00624 | 0.026 | 108.5096
5.5 | 0.7278 | 0.00635 | 0.028 | 114.6142
6 | 0.7798 | 0.00644 | 0.0297 | 121.087
6.5 | 0.8299 | 0.00653 | 0.0318 | 127.0904
7 | 0.8775 | 0.00667 | 0.0345 | 131.5592
7.5 | 0.9245 | 0.00682 | 0.0373 | 135.5572
8 | 0.9697 | 0.00692 | 0.0405 | 140.1301
8.5 | 1.0024 | 0.00704 | 0.0463 | 142.3864
9 | 1.0414 | 0.00724 | 0.0508 | 143.8398

## 127. Re 14M Mach 0.50 (1)
BIGFOIL.COM POLAR EXPORT
NACA32116.5
NACA32116.5 |  |  |  | Cl Max: | 1.341 | at alpha= | 10 | deg
JavaFoil+Calcfoil stall+Eppler ext transition |  |  |  | L/D Max: | 97.206 | at alpha= | 6 | deg
Re: | 14000000 |  |  | Cd Min: | 0.00824 | at alpha= | 2.5 | deg
Mach: | 0.5 |  |  | Cl=0 at alpha= | -1.3099 | deg
|  |  |  | @ Cl=0.1, Cd= | 0.0094144
|  |  |  | @ Cl=0.4, Cd= | 0.00847
|  |  |  | @ Cl=0.6, Cd= | 0.008408
alpha (deg) | Cl | Cd | Cm | Cl/Cd
-20 | -1.117 | 0.08304 | 0.019 | -13.45
-19.5 | -1.116 | 0.05962 | 0.019 | -18.724
-19 | -1.056 | 0.07803 | 0.018 | -13.53
-18.5 | -1.062 | 0.05296 | 0.019 | -20.053
-18 | -1.047 | 0.04294 | 0.019 | -24.393
-17.5 | -0.997 | 0.05158 | 0.018 | -19.33
-17 | -1.004 | 0.0321 | 0.019 | -31.278
-16.5 | -0.983 | 0.02723 | 0.019 | -36.102
-16 | -0.951 | 0.02697 | 0.018 | -35.265
-15.5 | -0.923 | 0.02481 | 0.018 | -37.201
-15 | -0.901 | 0.02134 | 0.018 | -42.221
-14.5 | -0.875 | 0.01901 | 0.018 | -46.032
-14 | -0.704 | 0.08652 | 0.01 | -8.138
-13.5 | -0.677 | 0.08167 | 0.01 | -8.29
-13 | -0.784 | 0.01623 | 0.017 | -48.335
-12.5 | -0.622 | 0.07613 | 0.009 | -8.165
-12 | -0.594 | 0.07168 | 0.009 | -8.293
-11.5 | -0.69 | 0.01421 | 0.016 | -48.583
-11 | -0.539 | 0.06623 | 0.008 | -8.139
-10.5 | -0.512 | 0.06214 | 0.008 | -8.237
-10 | -0.484 | 0.06076 | 0.008 | -7.962
-9.5 | -0.457 | 0.05692 | 0.008 | -8.02
-9 | -0.428 | 0.05564 | 0.007 | -7.701
-8.5 | -0.559 | 0.05237 | 0.007 | -10.665
-8 | -0.756 | 0.0112 | 0.014 | -67.456
-7.5 | -0.752 | 0.01067 | 0.014 | -70.413
-7 | -0.723 | 0.01027 | 0.013 | -70.386
-6.5 | -0.68 | 0.00989 | 0.013 | -68.755
-6 | -0.628 | 0.00842 | 0.013 | -74.573
-5.5 | -0.57 | 0.00871 | 0.012 | -65.516
-5 | -0.509 | 0.00852 | 0.012 | -59.712
-4.5 | -0.445 | 0.00884 | 0.012 | -50.301
-4 | -0.378 | 0.00873 | 0.011 | -43.319
-3.5 | -0.31 | 0.0087 | 0.011 | -35.625
-3 | -0.24 | 0.00916 | 0.011 | -26.234
-2.5 | -0.17 | 0.00861 | 0.01 | -19.746
-2 | -0.099 | 0.00891 | 0.01 | -11.102
-1.5 | -0.027 | 0.00943 | 0.009 | -2.915
-1 | 0.044 | 0.00943 | 0.009 | 4.684
-0.5 | 0.116 | 0.00941 | 0.009 | 12.299
0 | 0.187 | 0.0094 | 0.008 | 19.901
0.5 | 0.258 | 0.00897 | 0.008 | 28.783
1 | 0.329 | 0.00838 | 0.008 | 39.263
1.5 | 0.4 | 0.00847 | 0.007 | 47.158
2 | 0.47 | 0.00861 | 0.007 | 54.564
2.5 | 0.539 | 0.00824 | 0.007 | 65.447
3 | 0.608 | 0.00843 | 0.006 | 72.201
3.5 | 0.677 | 0.00847 | 0.006 | 79.89
4 | 0.744 | 0.00868 | 0.006 | 85.75
4.5 | 0.811 | 0.00839 | 0.005 | 96.64
5 | 0.876 | 0.00963 | 0.005 | 90.983
5.5 | 0.94 | 0.00997 | 0.004 | 94.29
6 | 1.002 | 0.01031 | 0.004 | 97.206
6.5 | 1.062 | 0.01105 | 0.004 | 96.164
7 | 1.119 | 0.01158 | 0.003 | 96.688
7.5 | 1.173 | 0.01249 | 0.003 | 93.922
8 | 1.223 | 0.01334 | 0.003 | 91.705
8.5 | 1.266 | 0.01427 | 0.002 | 88.753
9 | 1.302 | 0.01549 | 0.002 | 84.045
9.5 | 1.329 | 0.01718 | 0.002 | 77.374
10 | 1.341 | 0.02002 | 0.001 | 66.961
10.5 | 1.334 | 0.02443 | 0.001 | 54.621
11 | 1.304 | 0.03152 | 0.001 | 41.378
11.5 | 1.23 | 0.04442 | 0 | 27.699
12 | 1.054 | 0.06697 | 0 | 15.734
12.5 | 0.814 | 0.07653 | 0 | 10.635
13 | 0.822 | 0.10663 | 0 | 7.705
13.5 | 0.846 | 0.1258 | 0 | 6.728
14 | 0.873 | 0.14357 | -0.001 | 6.084
14.5 | 0.903 | 0.15241 | -0.001 | 5.926
15 | 0.931 | 0.16224 | -0.001 | 5.741

## 128. Re 14M Mach 0.50 (2)
BIGFOIL.COM POLAR EXPORT
NACA32116.5
NACA32116.5 |  |  |  | Cl Max: | 1.8774 | at alpha= | 14.5 | deg
XFOIL ncrit=9 |  |  |  | L/D Max: | 137.71 | at alpha= | 8.5 | deg
Re: | 14000000 |  |  | Cd Min: | 0.15829 | at alpha= | 19.5 | deg
Mach: | 0.5 |  |  | Cl=0 at alpha= | -1.6198 | deg
|  |  |  | @ Cl=0.1, Cd= | 0.0072192
|  |  |  | @ Cl=0.4, Cd= | 0.006467
|  |  |  | @ Cl=0.6, Cd= | 0.0064782
alpha (deg) | Cl | Cd | Cm | Cl/Cd
-16 | -0.6111 | 0.14061 | -0.0197 | -4.3461
-15.5 | -0.6328 | 0.12677 | -0.0273 | -4.9917
-15 | -0.6412 | 0.11577 | -0.0328 | -5.5386
-14.5 | -0.6577 | 0.1034 | -0.0388 | -6.3607
-14 | -0.677 | 0.09019 | -0.0475 | -7.5064
-13.5 | -0.6892 | 0.07799 | -0.0568 | -8.837
-13 | -0.7132 | 0.06527 | -0.0669 | -10.9269
-12.5 | -0.7314 | 0.05416 | -0.0759 | -13.5044
-12 | -0.7647 | 0.04558 | -0.0777 | -16.7771
-11.5 | -0.7784 | 0.03614 | -0.0853 | -21.5385
-11 | -0.8003 | 0.02891 | -0.086 | -27.6825
-10.5 | -0.7792 | 0.01838 | -0.0948 | -42.3939
-10 | -0.7786 | 0.01333 | -0.0878 | -58.4096
-9.5 | -0.784 | 0.01112 | -0.0759 | -70.5036
-9 | -0.7679 | 0.00992 | -0.0651 | -77.4093
-8.5 | -0.7385 | 0.00914 | -0.0558 | -80.7987
-8 | -0.6973 | 0.00865 | -0.0482 | -80.6127
-7.5 | -0.6543 | 0.00818 | -0.041 | -79.9878
-7 | -0.6088 | 0.00788 | -0.0343 | -77.2589
-6.5 | -0.5637 | 0.0077 | -0.0278 | -73.2078
-6 | -0.514 | 0.00756 | -0.0222 | -67.9894
-5.5 | -0.4581 | 0.00742 | -0.0182 | -61.7385
-5 | -0.4025 | 0.00731 | -0.0143 | -55.0616
-4.5 | -0.3438 | 0.0072 | -0.0111 | -47.75
-4 | -0.2844 | 0.00713 | -0.0083 | -39.8878
-3.5 | -0.2255 | 0.00708 | -0.0055 | -31.8503
-3 | -0.1651 | 0.00703 | -0.0031 | -23.4851
-2.5 | -0.1056 | 0.00705 | -0.0007 | -14.9787
-2 | -0.0454 | 0.00705 | 0.0015 | -6.4397
-1.5 | 0.0143 | 0.00711 | 0.0038 | 2.0113
-1 | 0.0741 | 0.00718 | 0.0059 | 10.3203
-0.5 | 0.1335 | 0.00727 | 0.0082 | 18.3631
0 | 0.1935 | 0.00737 | 0.0103 | 26.2551
1 | 0.3 | 0.00687 | 0.0173 | 43.6681
1.5 | 0.3516 | 0.00658 | 0.0211 | 53.4347
2 | 0.4073 | 0.00645 | 0.0243 | 63.1473
2.5 | 0.4637 | 0.00643 | 0.0274 | 72.1151
3 | 0.5228 | 0.00647 | 0.0302 | 80.8037
3.5 | 0.5798 | 0.00645 | 0.0334 | 89.8915
4 | 0.637 | 0.00653 | 0.0368 | 97.5498
4.5 | 0.6935 | 0.00668 | 0.0404 | 103.8174
5 | 0.7509 | 0.00678 | 0.0441 | 110.7522
5.5 | 0.7969 | 0.00687 | 0.0501 | 115.9971
6 | 0.8444 | 0.0071 | 0.0559 | 118.9296
6.5 | 0.8923 | 0.00728 | 0.0618 | 122.5687
7 | 0.9429 | 0.00748 | 0.0673 | 126.0561
7.5 | 0.9904 | 0.00776 | 0.0734 | 127.6289
8 | 1.0449 | 0.00809 | 0.0782 | 129.1595
8.5 | 1.1967 | 0.00869 | 0.0659 | 137.71
9 | 1.279 | 0.0093 | 0.0663 | 137.5269
9.5 | 1.363 | 0.0099 | 0.0671 | 137.6768
10.5 | 1.5033 | 0.01168 | 0.0733 | 128.7072
11 | 1.5612 | 0.01269 | 0.0785 | 123.026
11.5 | 1.6317 | 0.01404 | 0.0814 | 116.2179
12 | 1.699 | 0.0157 | 0.0845 | 108.2166
12.5 | 1.7651 | 0.01764 | 0.0875 | 100.0624
13 | 1.8242 | 0.02022 | 0.0903 | 90.2176
13.5 | 1.8549 | 0.02346 | 0.0951 | 79.0665
14 | 1.8737 | 0.02737 | 0.0997 | 68.4582
14.5 | 1.8774 | 0.03254 | 0.1029 | 57.6951
15 | 1.8624 | 0.0391 | 0.1044 | 47.6317
15.5 | 1.8341 | 0.04672 | 0.1043 | 39.2573
16 | 1.7954 | 0.05523 | 0.1027 | 32.5077
16.5 | 1.7454 | 0.06473 | 0.0995 | 26.9643
17 | 1.6865 | 0.07529 | 0.0945 | 22.4001
17.5 | 1.6096 | 0.0878 | 0.0866 | 18.3326
18 | 1.5062 | 0.10325 | 0.0751 | 14.5879
18.5 | 1.3761 | 0.12247 | 0.0594 | 11.2362
19 | 1.2703 | 0.14113 | 0.044 | 9.0009
19.5 | 1.1929 | 0.15829 | 0.0299 | 7.5362

## 129. Re 16M Mach 0.00 (1)
BIGFOIL.COM POLAR EXPORT
NACA32116.5
NACA32116.5 |  |  |  | Cl Max: | 1.736 | at alpha= | 17 | deg
JavaFoil+Calcfoil stall+Eppler ext transition |  |  |  | L/D Max: | 125.098 | at alpha= | 8 | deg
Re: | 16000000 |  |  | Cd Min: | 0.00846 | at alpha= | 3 | deg
Mach: | 0 |  |  | Cl=0 at alpha= | -1.3064 | deg
|  |  |  | @ Cl=0.1, Cd= | 0.00921
|  |  |  | @ Cl=0.4, Cd= | 0.0088982
|  |  |  | @ Cl=0.6, Cd= | 0.0085934
alpha (deg) | Cl | Cd | Cm | Cl/Cd
-20 | -0.981 | 0.14431 | 0.011 | -6.796
-19.5 | -1.08 | 0.06663 | 0.016 | -16.211
-19 | -1.114 | 0.05018 | 0.016 | -22.202
-18.5 | -1.15 | 0.03603 | 0.017 | -31.917
-18 | -1.177 | 0.02788 | 0.017 | -42.206
-17.5 | -1.197 | 0.02298 | 0.017 | -52.068
-17 | -1.209 | 0.02023 | 0.017 | -59.737
-16.5 | -1.216 | 0.01826 | 0.017 | -66.597
-16 | -1.22 | 0.01669 | 0.017 | -73.113
-15.5 | -1.22 | 0.01546 | 0.016 | -78.882
-15 | -1.215 | 0.01454 | 0.016 | -83.553
-14.5 | -1.206 | 0.01381 | 0.016 | -87.325
-14 | -1.194 | 0.0131 | 0.016 | -91.159
-13.5 | -1.178 | 0.01252 | 0.015 | -94.075
-13 | -1.159 | 0.01225 | 0.015 | -94.534
-12.5 | -1.135 | 0.01156 | 0.015 | -98.161
-12 | -1.107 | 0.01138 | 0.015 | -97.207
-11.5 | -1.076 | 0.01102 | 0.014 | -97.57
-11 | -1.041 | 0.01069 | 0.014 | -97.412
-10.5 | -1.004 | 0.0104 | 0.014 | -96.595
-10 | -0.965 | 0.00857 | 0.013 | -112.551
-9.5 | -0.922 | 0.00867 | 0.013 | -106.415
-9 | -0.877 | 0.00896 | 0.013 | -97.873
-8.5 | -0.83 | 0.00875 | 0.013 | -94.879
-8 | -0.781 | 0.00907 | 0.012 | -86.057
-7.5 | -0.73 | 0.00892 | 0.012 | -81.769
-7 | -0.677 | 0.00937 | 0.012 | -72.215
-6.5 | -0.622 | 0.00925 | 0.011 | -67.277
-6 | -0.566 | 0.00905 | 0.011 | -62.548
-5.5 | -0.508 | 0.00894 | 0.011 | -56.896
-5 | -0.45 | 0.00902 | 0.01 | -49.879
-4.5 | -0.391 | 0.00885 | 0.01 | -44.17
-4 | -0.331 | 0.00916 | 0.01 | -36.148
-3.5 | -0.27 | 0.00867 | 0.009 | -31.185
-3 | -0.209 | 0.0086 | 0.009 | -24.33
-2.5 | -0.148 | 0.00914 | 0.009 | -16.17
-2 | -0.086 | 0.00942 | 0.009 | -9.126
-1.5 | -0.024 | 0.00929 | 0.008 | -2.569
-1 | 0.038 | 0.00922 | 0.008 | 4.16
-0.5 | 0.1 | 0.00921 | 0.008 | 10.907
0 | 0.163 | 0.00927 | 0.007 | 17.528
0.5 | 0.224 | 0.00983 | 0.007 | 22.84
1 | 0.286 | 0.0088 | 0.007 | 32.538
1.5 | 0.348 | 0.00883 | 0.006 | 39.386
2 | 0.409 | 0.00891 | 0.006 | 45.959
2.5 | 0.471 | 0.00899 | 0.006 | 52.338
3 | 0.532 | 0.00846 | 0.005 | 62.823
3.5 | 0.592 | 0.00852 | 0.005 | 69.513
4 | 0.653 | 0.00908 | 0.005 | 71.893
4.5 | 0.713 | 0.00918 | 0.004 | 77.63
5 | 0.772 | 0.00873 | 0.004 | 88.429
5.5 | 0.832 | 0.00887 | 0.004 | 93.762
6 | 0.89 | 0.00903 | 0.004 | 98.633
6.5 | 0.948 | 0.00869 | 0.003 | 109.163
7 | 1.006 | 0.00971 | 0.003 | 103.572
7.5 | 1.063 | 0.00928 | 0.003 | 114.462
8 | 1.119 | 0.00894 | 0.002 | 125.098
8.5 | 1.174 | 0.00988 | 0.002 | 118.815
9 | 1.227 | 0.0101 | 0.002 | 121.513
9.5 | 1.28 | 0.01037 | 0.002 | 123.485
10 | 1.331 | 0.01068 | 0.001 | 124.665
10.5 | 1.381 | 0.0111 | 0.001 | 124.446
11 | 1.429 | 0.01157 | 0.001 | 123.457
11.5 | 1.475 | 0.01214 | 0 | 121.461
12 | 1.518 | 0.01276 | 0 | 119.001
12.5 | 1.558 | 0.0136 | 0 | 114.546
13 | 1.596 | 0.01456 | 0 | 109.599
13.5 | 1.629 | 0.01582 | -0.001 | 102.99
14 | 1.659 | 0.01741 | -0.001 | 95.278
14.5 | 1.684 | 0.01932 | -0.001 | 87.167
15 | 1.703 | 0.02199 | -0.001 | 77.447
15.5 | 1.718 | 0.02518 | -0.002 | 68.25
16 | 1.728 | 0.02927 | -0.002 | 59.033
16.5 | 1.735 | 0.03398 | -0.002 | 51.041
17 | 1.736 | 0.03951 | -0.002 | 43.942
17.5 | 1.735 | 0.04574 | -0.002 | 37.934
18 | 1.732 | 0.05251 | -0.003 | 32.984
18.5 | 1.726 | 0.0596 | -0.003 | 28.967
19 | 1.718 | 0.06692 | -0.003 | 25.666
19.5 | 1.706 | 0.07479 | -0.003 | 22.816
20 | 1.694 | 0.0827 | -0.003 | 20.48

## 130. Re 16M Mach 0.00 (2)
BIGFOIL.COM POLAR EXPORT
NACA32116.5
NACA32116.5 |  |  |  | Cl Max: | 1.8753 | at alpha= | 19.5 | deg
XFOIL ncrit=9 |  |  |  | L/D Max: | 160.012 | at alpha= | 11 | deg
Re: | 16000000 |  |  | Cd Min: | 0.03216 | at alpha= | 20 | deg
Mach: | 0 |  |  | Cl=0 at alpha= | -1.5208 | deg
|  |  |  | @ Cl=0.1, Cd= | 0.0067494
|  |  |  | @ Cl=0.4, Cd= | 0.0059223
|  |  |  | @ Cl=0.6, Cd= | 0.0059549
alpha (deg) | Cl | Cd | Cm | Cl/Cd
-12 | -0.9939 | 0.00852 | -0.0375 | -116.6549
-11.5 | -0.9644 | 0.00834 | -0.032 | -115.6355
-11 | -0.9299 | 0.00817 | -0.0274 | -113.8188
-10.5 | -0.8966 | 0.00805 | -0.0225 | -111.3789
-10 | -0.8538 | 0.0079 | -0.0197 | -108.0759
-9.5 | -0.8088 | 0.00775 | -0.0173 | -104.3613
-9 | -0.7636 | 0.00758 | -0.0149 | -100.7388
-8.5 | -0.7166 | 0.0074 | -0.0128 | -96.8378
-8 | -0.6683 | 0.00725 | -0.011 | -92.1793
-7.5 | -0.6188 | 0.00713 | -0.0094 | -86.7882
-7 | -0.569 | 0.00704 | -0.0079 | -80.8239
-6.5 | -0.5198 | 0.00696 | -0.0063 | -74.6839
-6 | -0.4688 | 0.00685 | -0.005 | -68.438
-5.5 | -0.4182 | 0.00681 | -0.0036 | -61.4097
-5 | -0.3668 | 0.00678 | -0.0024 | -54.1003
-4.5 | -0.3145 | 0.00671 | -0.0014 | -46.8703
-4 | -0.2624 | 0.00667 | -0.0003 | -39.3403
-3.5 | -0.2097 | 0.00665 | 0.0007 | -31.5338
-3 | -0.1566 | 0.00662 | 0.0016 | -23.6556
-2.5 | -0.1038 | 0.00662 | 0.0025 | -15.6798
-2 | -0.0508 | 0.00663 | 0.0034 | -7.6621
-1.5 | 0.0022 | 0.00665 | 0.0043 | 0.33083
-1 | 0.0553 | 0.00669 | 0.0051 | 8.2661
-0.5 | 0.108 | 0.00676 | 0.0061 | 15.9763
0 | 0.1606 | 0.00683 | 0.007 | 23.5139
0.5 | 0.213 | 0.00686 | 0.008 | 31.0496
1 | 0.2535 | 0.00631 | 0.0113 | 40.1743
1.5 | 0.3017 | 0.00608 | 0.0131 | 49.6217
2 | 0.3509 | 0.00599 | 0.0147 | 58.581
2.5 | 0.4017 | 0.00592 | 0.016 | 67.8547
3 | 0.4534 | 0.00589 | 0.017 | 76.9779
3.5 | 0.5031 | 0.00588 | 0.0185 | 85.5612
4 | 0.5546 | 0.00592 | 0.0196 | 93.6824
4.5 | 0.6066 | 0.00596 | 0.0206 | 101.7785
5 | 0.6582 | 0.00603 | 0.0216 | 109.1542
5.5 | 0.7078 | 0.00613 | 0.023 | 115.4649
6 | 0.7585 | 0.00621 | 0.0242 | 122.1417
6.5 | 0.808 | 0.00627 | 0.0256 | 128.8676
7 | 0.856 | 0.0064 | 0.0273 | 133.75
7.5 | 0.9027 | 0.00653 | 0.0292 | 138.2389
8 | 0.9491 | 0.00662 | 0.0312 | 143.3686
8.5 | 0.9942 | 0.00676 | 0.0334 | 147.071
9 | 1.0337 | 0.00692 | 0.0368 | 149.3786
9.5 | 1.0681 | 0.00703 | 0.0413 | 151.9346
10 | 1.1346 | 0.00731 | 0.0385 | 155.212
10.5 | 1.2238 | 0.00778 | 0.0307 | 157.3008
11 | 1.2993 | 0.00812 | 0.0259 | 160.0123
12 | 1.4151 | 0.00894 | 0.0238 | 158.2886
12.5 | 1.463 | 0.00934 | 0.0248 | 156.6381
13 | 1.5011 | 0.00983 | 0.0277 | 152.706
13.5 | 1.5542 | 0.01031 | 0.0272 | 150.7468
14 | 1.6042 | 0.01092 | 0.0272 | 146.9048
14.5 | 1.6533 | 0.0115 | 0.0273 | 143.7652
15 | 1.6977 | 0.01228 | 0.0279 | 138.2492
15.5 | 1.7404 | 0.01312 | 0.0286 | 132.6524
16 | 1.772 | 0.01402 | 0.0312 | 126.3909
16.5 | 1.7917 | 0.01514 | 0.0357 | 118.3421
17 | 1.8123 | 0.01638 | 0.0395 | 110.641
17.5 | 1.8272 | 0.01798 | 0.0435 | 101.624
18 | 1.843 | 0.01975 | 0.0468 | 93.3165
18.5 | 1.8506 | 0.0224 | 0.0497 | 82.6161
19 | 1.861 | 0.02518 | 0.0517 | 73.9079
19.5 | 1.8753 | 0.02795 | 0.0528 | 67.0948
20 | 1.8743 | 0.03216 | 0.0538 | 58.2805

## 131. Re 16M Mach 0.10 (1)
BIGFOIL.COM POLAR EXPORT
NACA32116.5
NACA32116.5 |  |  |  | Cl Max: | 1.723 | at alpha= | 16.5 | deg
JavaFoil+Calcfoil stall+Eppler ext transition |  |  |  | L/D Max: | 125.545 | at alpha= | 8 | deg
Re: | 16000000 |  |  | Cd Min: | 0.00843 | at alpha= | 2.5 | deg
Mach: | 0.1 |  |  | Cl=0 at alpha= | -1.3095 | deg
|  |  |  | @ Cl=0.1, Cd= | 0.00929
|  |  |  | @ Cl=0.4, Cd= | 0.0089648
|  |  |  | @ Cl=0.6, Cd= | 0.0085967
alpha (deg) | Cl | Cd | Cm | Cl/Cd
-20 | -0.937 | 0.14679 | 0.011 | -6.383
-19.5 | -0.951 | 0.14015 | 0.01 | -6.784
-19 | -0.963 | 0.13379 | 0.01 | -7.199
-18.5 | -1.075 | 0.05418 | 0.016 | -19.842
-18 | -1.115 | 0.03807 | 0.016 | -29.278
-17.5 | -1.146 | 0.02854 | 0.017 | -40.148
-17 | -1.17 | 0.0227 | 0.017 | -51.554
-16.5 | -1.187 | 0.01923 | 0.017 | -61.721
-16 | -1.195 | 0.01743 | 0.017 | -68.547
-15.5 | -1.198 | 0.01601 | 0.016 | -74.837
-15 | -1.197 | 0.01497 | 0.016 | -79.996
-14.5 | -1.192 | 0.01409 | 0.016 | -84.588
-14 | -1.183 | 0.0134 | 0.016 | -88.265
-13.5 | -1.169 | 0.01277 | 0.015 | -91.555
-13 | -1.152 | 0.01245 | 0.015 | -92.529
-12.5 | -1.13 | 0.01194 | 0.015 | -94.582
-12 | -1.103 | 0.01127 | 0.015 | -97.934
-11.5 | -1.073 | 0.01089 | 0.014 | -98.555
-11 | -1.041 | 0.01079 | 0.014 | -96.451
-10.5 | -1.004 | 0.01021 | 0.014 | -98.398
-10 | -0.965 | 0.00987 | 0.013 | -97.819
-9.5 | -0.924 | 0.00872 | 0.013 | -105.978
-9 | -0.879 | 0.00904 | 0.013 | -97.306
-8.5 | -0.832 | 0.00882 | 0.013 | -94.387
-8 | -0.783 | 0.00883 | 0.012 | -88.736
-7.5 | -0.732 | 0.00901 | 0.012 | -81.285
-7 | -0.679 | 0.00884 | 0.012 | -76.814
-6.5 | -0.625 | 0.00928 | 0.011 | -67.297
-6 | -0.568 | 0.00909 | 0.011 | -62.512
-5.5 | -0.511 | 0.00892 | 0.011 | -57.227
-5 | -0.452 | 0.00901 | 0.01 | -50.179
-4.5 | -0.393 | 0.0089 | 0.01 | -44.134
-4 | -0.333 | 0.00878 | 0.01 | -37.873
-3.5 | -0.272 | 0.00865 | 0.009 | -31.398
-3 | -0.21 | 0.00863 | 0.009 | -24.384
-2.5 | -0.149 | 0.00918 | 0.009 | -16.175
-2 | -0.086 | 0.0094 | 0.009 | -9.187
-1.5 | -0.024 | 0.00931 | 0.008 | -2.574
-1 | 0.039 | 0.00929 | 0.008 | 4.146
-0.5 | 0.101 | 0.00929 | 0.008 | 10.875
0 | 0.163 | 0.00928 | 0.007 | 17.605
0.5 | 0.226 | 0.00991 | 0.007 | 22.754
1 | 0.288 | 0.00881 | 0.007 | 32.655
1.5 | 0.35 | 0.00885 | 0.006 | 39.485
2 | 0.411 | 0.00899 | 0.006 | 45.756
2.5 | 0.473 | 0.00843 | 0.006 | 56.101
3 | 0.534 | 0.00849 | 0.005 | 62.898
3.5 | 0.595 | 0.00855 | 0.005 | 69.573
4 | 0.656 | 0.00912 | 0.005 | 71.933
4.5 | 0.716 | 0.00926 | 0.005 | 77.343
5 | 0.776 | 0.00879 | 0.004 | 88.29
5.5 | 0.835 | 0.00889 | 0.004 | 93.932
6 | 0.894 | 0.00906 | 0.004 | 98.756
6.5 | 0.953 | 0.00873 | 0.003 | 109.156
7 | 1.01 | 0.00978 | 0.003 | 103.272
7.5 | 1.067 | 0.00935 | 0.003 | 114.14
8 | 1.123 | 0.00895 | 0.002 | 125.545
8.5 | 1.178 | 0.00996 | 0.002 | 118.301
9 | 1.232 | 0.0102 | 0.002 | 120.831
9.5 | 1.285 | 0.01047 | 0.002 | 122.647
10 | 1.336 | 0.0108 | 0.001 | 123.654
10.5 | 1.385 | 0.01125 | 0.001 | 123.174
11 | 1.433 | 0.01176 | 0.001 | 121.831
11.5 | 1.478 | 0.0123 | 0 | 120.122
12 | 1.521 | 0.01299 | 0 | 117.107
12.5 | 1.56 | 0.01389 | 0 | 112.344
13 | 1.597 | 0.01491 | 0 | 107.059
13.5 | 1.629 | 0.01628 | -0.001 | 100.09
14 | 1.657 | 0.01801 | -0.001 | 91.998
14.5 | 1.68 | 0.02013 | -0.001 | 83.451
15 | 1.698 | 0.02307 | -0.001 | 73.6
15.5 | 1.711 | 0.02649 | -0.002 | 64.613
16 | 1.718 | 0.03097 | -0.002 | 55.489
16.5 | 1.723 | 0.03609 | -0.002 | 47.748
17 | 1.722 | 0.04214 | -0.002 | 40.872
17.5 | 1.719 | 0.04863 | -0.002 | 35.349
18 | 1.713 | 0.05586 | -0.003 | 30.676
18.5 | 1.706 | 0.06316 | -0.003 | 27.007
19 | 1.694 | 0.07095 | -0.003 | 23.872
19.5 | 1.68 | 0.07918 | -0.003 | 21.213
20 | 1.664 | 0.08722 | -0.003 | 19.081

## 132. Re 16M Mach 0.10 (2)
BIGFOIL.COM POLAR EXPORT
NACA32116.5
NACA32116.5 |  |  |  | Cl Max: | 1.8739 | at alpha= | 19.5 | deg
XFOIL ncrit=9 |  |  |  | L/D Max: | 159.683 | at alpha= | 11 | deg
Re: | 16000000 |  |  | Cd Min: | 0.03494 | at alpha= | 20 | deg
Mach: | 0.1 |  |  | Cl=0 at alpha= | -1.5234 | deg
|  |  |  | @ Cl=0.1, Cd= | 0.0067568
|  |  |  | @ Cl=0.4, Cd= | 0.0059353
|  |  |  | @ Cl=0.6, Cd= | 0.0059643
alpha (deg) | Cl | Cd | Cm | Cl/Cd
-20 | -1.7118 | 0.02363 | -0.051 | -72.4418
-19.5 | -1.6905 | 0.02161 | -0.0485 | -78.2277
-19 | -1.6661 | 0.0199 | -0.0459 | -83.7236
-18.5 | -1.6436 | 0.01825 | -0.0427 | -90.0603
-18 | -1.6189 | 0.01687 | -0.0392 | -95.9632
-17.5 | -1.596 | 0.01561 | -0.0349 | -102.2422
-17 | -1.5739 | 0.01457 | -0.03 | -108.0233
-16.5 | -1.5427 | 0.01381 | -0.0262 | -111.7089
-16 | -1.497 | 0.01296 | -0.0252 | -115.5093
-15.5 | -1.4483 | 0.01227 | -0.0245 | -118.0359
-15 | -1.3974 | 0.01165 | -0.0241 | -119.9485
-14.5 | -1.3442 | 0.01109 | -0.0239 | -121.2083
-14 | -1.3078 | 0.01064 | -0.0201 | -122.9135
-13 | -1.1734 | 0.0096 | -0.0253 | -122.2292
-12.5 | -1.0482 | 0.00889 | -0.0404 | -117.9078
-12 | -0.9957 | 0.0086 | -0.0398 | -115.7791
-11.5 | -0.9659 | 0.00841 | -0.0341 | -114.8514
-11 | -0.9312 | 0.00822 | -0.0294 | -113.2847
-10.5 | -0.8976 | 0.00807 | -0.0245 | -111.2268
-10 | -0.8572 | 0.00794 | -0.0209 | -107.9597
-9.5 | -0.8121 | 0.00779 | -0.0184 | -104.249
-9 | -0.7668 | 0.00762 | -0.0158 | -100.6299
-8.5 | -0.7198 | 0.00743 | -0.0136 | -96.8775
-8 | -0.6713 | 0.00728 | -0.0117 | -92.2115
-7.5 | -0.6216 | 0.00715 | -0.01 | -86.9371
-7 | -0.5716 | 0.00705 | -0.0084 | -81.078
-6.5 | -0.522 | 0.00698 | -0.0067 | -74.7851
-6 | -0.4708 | 0.00686 | -0.0054 | -68.6297
-5.5 | -0.42 | 0.00682 | -0.0039 | -61.5836
-5 | -0.3684 | 0.00679 | -0.0027 | -54.2563
-4.5 | -0.3158 | 0.00672 | -0.0016 | -46.994
-4 | -0.2634 | 0.00668 | -0.0005 | -39.4311
-3.5 | -0.2105 | 0.00666 | 0.0006 | -31.6066
-3 | -0.1571 | 0.00663 | 0.0015 | -23.6953
-2.5 | -0.1041 | 0.00663 | 0.0024 | -15.7014
-2 | -0.0508 | 0.00664 | 0.0034 | -7.6506
-1.5 | 0.0025 | 0.00666 | 0.0043 | 0.37538
-1 | 0.0559 | 0.00669 | 0.0052 | 8.3558
-0.5 | 0.1087 | 0.00677 | 0.0062 | 16.0561
0 | 0.1617 | 0.00683 | 0.0071 | 23.675
0.5 | 0.2145 | 0.00688 | 0.0081 | 31.1773
1 | 0.255 | 0.00632 | 0.0115 | 40.3481
1.5 | 0.3034 | 0.0061 | 0.0133 | 49.7377
2 | 0.3529 | 0.006 | 0.015 | 58.8167
2.5 | 0.4039 | 0.00593 | 0.0163 | 68.1113
3 | 0.4559 | 0.00591 | 0.0174 | 77.1404
3.5 | 0.5059 | 0.0059 | 0.0189 | 85.7458
4 | 0.5577 | 0.00594 | 0.02 | 93.8889
4.5 | 0.61 | 0.00597 | 0.021 | 102.1776
5 | 0.6617 | 0.00605 | 0.0221 | 109.3719
5.5 | 0.7116 | 0.00615 | 0.0236 | 115.7073
6 | 0.7627 | 0.00623 | 0.0248 | 122.4238
6.5 | 0.8123 | 0.0063 | 0.0264 | 128.9365
7 | 0.8603 | 0.00643 | 0.0282 | 133.7947
7.5 | 0.9074 | 0.00656 | 0.0301 | 138.3232
8 | 0.9539 | 0.00665 | 0.0323 | 143.4436
8.5 | 0.9988 | 0.0068 | 0.0347 | 146.8824
9 | 1.0377 | 0.00696 | 0.0383 | 149.0948
9.5 | 1.0709 | 0.00707 | 0.0432 | 151.471
10 | 1.1445 | 0.00739 | 0.0391 | 154.8714
10.5 | 1.2349 | 0.00787 | 0.0313 | 156.9123
11 | 1.3094 | 0.0082 | 0.027 | 159.6829
11.5 | 1.3653 | 0.00863 | 0.0266 | 158.2039
12 | 1.4249 | 0.00904 | 0.0254 | 157.6217
12.5 | 1.4698 | 0.00946 | 0.0272 | 155.37
13 | 1.5122 | 0.00996 | 0.0294 | 151.8273
13.5 | 1.565 | 0.01049 | 0.0292 | 149.1897
14 | 1.6158 | 0.0111 | 0.0292 | 145.5676
14.5 | 1.6645 | 0.01176 | 0.0295 | 141.5391
15 | 1.709 | 0.01257 | 0.0303 | 135.9586
15.5 | 1.7516 | 0.01347 | 0.0312 | 130.0371
16 | 1.7782 | 0.01447 | 0.0348 | 122.8887
16.5 | 1.7981 | 0.01568 | 0.0392 | 114.6747
17 | 1.8175 | 0.01707 | 0.0431 | 106.4733
17.5 | 1.8318 | 0.01884 | 0.047 | 97.2293
18 | 1.8472 | 0.02082 | 0.0501 | 88.7224
18.5 | 1.8526 | 0.02381 | 0.0529 | 77.8076
19 | 1.8614 | 0.02694 | 0.0546 | 69.0943
19.5 | 1.8739 | 0.03002 | 0.0556 | 62.4217
20 | 1.8681 | 0.03494 | 0.0562 | 53.4659

## 133. Re 16M Mach 0.25 (1)
BIGFOIL.COM POLAR EXPORT
NACA32116.5
NACA32116.5 |  |  |  | Cl Max: | 1.652 | at alpha= | 15 | deg
JavaFoil+Calcfoil stall+Eppler ext transition |  |  |  | L/D Max: | 117.739 | at alpha= | 10 | deg
Re: | 16000000 |  |  | Cd Min: | 0.00839 | at alpha= | 4 | deg
Mach: | 0.25 |  |  | Cl=0 at alpha= | -1.3077 | deg
|  |  |  | @ Cl=0.1, Cd= | 0.0094713
|  |  |  | @ Cl=0.4, Cd= | 0.0087311
|  |  |  | @ Cl=0.6, Cd= | 0.0087908
alpha (deg) | Cl | Cd | Cm | Cl/Cd
-18 | -0.717 | 0.13387 | 0.01 | -5.358
-17.5 | -0.753 | 0.12655 | 0.009 | -5.949
-17 | -0.785 | 0.12005 | 0.009 | -6.539
-16.5 | -0.814 | 0.11354 | 0.009 | -7.165
-16 | -0.838 | 0.10746 | 0.009 | -7.8
-15.5 | -0.859 | 0.10125 | 0.009 | -8.485
-15 | -0.876 | 0.09534 | 0.009 | -9.185
-14.5 | -1.056 | 0.01827 | 0.016 | -57.779
-14 | -1.078 | 0.01567 | 0.016 | -68.8
-13.5 | -1.088 | 0.0143 | 0.016 | -76.099
-13 | -1.089 | 0.01342 | 0.016 | -81.197
-12.5 | -1.083 | 0.01274 | 0.015 | -84.995
-12 | -1.069 | 0.01212 | 0.015 | -88.259
-11.5 | -1.05 | 0.01158 | 0.015 | -90.737
-11 | -1.026 | 0.01112 | 0.014 | -92.27
-10.5 | -0.998 | 0.01072 | 0.014 | -93.047
-10 | -0.965 | 0.01036 | 0.014 | -93.158
-9.5 | -0.928 | 0.01002 | 0.014 | -92.608
-9 | -0.887 | 0.00851 | 0.013 | -104.201
-8.5 | -0.843 | 0.0088 | 0.013 | -95.727
-8 | -0.795 | 0.00856 | 0.013 | -92.911
-7.5 | -0.745 | 0.0089 | 0.012 | -83.707
-7 | -0.693 | 0.00866 | 0.012 | -80.043
-6.5 | -0.638 | 0.00848 | 0.012 | -75.257
-6 | -0.581 | 0.00891 | 0.011 | -65.257
-5.5 | -0.523 | 0.00876 | 0.011 | -59.699
-5 | -0.463 | 0.00856 | 0.011 | -54.136
-4.5 | -0.403 | 0.00912 | 0.01 | -44.154
-4 | -0.341 | 0.00895 | 0.01 | -38.14
-3.5 | -0.279 | 0.00886 | 0.01 | -31.491
-3 | -0.216 | 0.00877 | 0.009 | -24.618
-2.5 | -0.153 | 0.00874 | 0.009 | -17.45
-2 | -0.089 | 0.00962 | 0.009 | -9.219
-1.5 | -0.025 | 0.00958 | 0.008 | -2.572
-1 | 0.04 | 0.00949 | 0.008 | 4.173
-0.5 | 0.104 | 0.00947 | 0.008 | 10.952
0 | 0.168 | 0.00948 | 0.007 | 17.701
0.5 | 0.232 | 0.00956 | 0.007 | 24.222
1 | 0.295 | 0.00907 | 0.007 | 32.576
1.5 | 0.359 | 0.00905 | 0.007 | 39.654
2 | 0.422 | 0.00856 | 0.006 | 49.337
2.5 | 0.485 | 0.00863 | 0.006 | 56.267
3 | 0.548 | 0.0087 | 0.006 | 62.976
3.5 | 0.611 | 0.00881 | 0.005 | 69.345
4 | 0.673 | 0.00839 | 0.005 | 80.206
4.5 | 0.734 | 0.00896 | 0.005 | 81.984
5 | 0.796 | 0.00904 | 0.004 | 87.991
5.5 | 0.856 | 0.00874 | 0.004 | 97.996
6 | 0.916 | 0.00891 | 0.004 | 102.87
6.5 | 0.975 | 0.0086 | 0.003 | 113.428
7 | 1.034 | 0.00915 | 0.003 | 113.032
7.5 | 1.091 | 0.00927 | 0.003 | 117.661
8 | 1.148 | 0.0103 | 0.002 | 111.39
8.5 | 1.203 | 0.01051 | 0.002 | 114.382
9 | 1.256 | 0.01081 | 0.002 | 116.227
9.5 | 1.308 | 0.01111 | 0.002 | 117.691
10 | 1.358 | 0.01153 | 0.001 | 117.739
10.5 | 1.405 | 0.01209 | 0.001 | 116.212
11 | 1.45 | 0.01279 | 0.001 | 113.389
11.5 | 1.492 | 0.01356 | 0 | 110.016
12 | 1.53 | 0.01458 | 0 | 104.958
12.5 | 1.564 | 0.01588 | 0 | 98.466
13 | 1.594 | 0.01745 | 0 | 91.329
13.5 | 1.617 | 0.01976 | -0.001 | 81.811
14 | 1.635 | 0.02258 | -0.001 | 72.406
14.5 | 1.646 | 0.02635 | -0.001 | 62.479
15 | 1.652 | 0.03106 | -0.001 | 53.168
15.5 | 1.651 | 0.03683 | -0.002 | 44.836
16 | 1.645 | 0.04363 | -0.002 | 37.695
16.5 | 1.634 | 0.05147 | -0.002 | 31.746
17 | 1.617 | 0.05994 | -0.002 | 26.981
17.5 | 1.597 | 0.06909 | -0.002 | 23.112
18 | 1.573 | 0.07869 | -0.002 | 19.992
18.5 | 1.545 | 0.08823 | -0.003 | 17.515
19 | 1.511 | 0.09807 | -0.003 | 15.413
19.5 | 1.474 | 0.10816 | -0.003 | 13.624
20 | 1.432 | 0.11833 | -0.003 | 12.101

## 134. Re 16M Mach 0.25 (2)
BIGFOIL.COM POLAR EXPORT
NACA32116.5
NACA32116.5 |  |  |  | Cl Max: | 1.8582 | at alpha= | 18 | deg
XFOIL ncrit=9 |  |  |  | L/D Max: | 155.887 | at alpha= | 10.5 | deg
Re: | 16000000 |  |  | Cd Min: | 0.05359 | at alpha= | 20 | deg
Mach: | 0.25 |  |  | Cl=0 at alpha= | -1.5391 | deg
|  |  |  | @ Cl=0.1, Cd= | 0.0068131
|  |  |  | @ Cl=0.4, Cd= | 0.0060149
|  |  |  | @ Cl=0.6, Cd= | 0.0060384
alpha (deg) | Cl | Cd | Cm | Cl/Cd
-12 | -1.0016 | 0.00911 | -0.053 | -109.9451
-11.5 | -0.9745 | 0.00887 | -0.046 | -109.8647
-11 | -0.9394 | 0.00862 | -0.0406 | -108.9791
-10.5 | -0.9033 | 0.00836 | -0.0353 | -108.0502
-10 | -0.8648 | 0.00814 | -0.0304 | -106.2408
-9.5 | -0.8279 | 0.00799 | -0.0252 | -103.617
-9 | -0.7831 | 0.00783 | -0.0216 | -100.0128
-8.5 | -0.7358 | 0.00764 | -0.0186 | -96.3089
-8 | -0.6868 | 0.00745 | -0.016 | -92.1879
-7.5 | -0.6365 | 0.00729 | -0.0137 | -87.3114
-7 | -0.5856 | 0.00716 | -0.0115 | -81.7877
-6.5 | -0.5344 | 0.00708 | -0.0094 | -75.4802
-6 | -0.4818 | 0.00697 | -0.0077 | -69.1248
-5.5 | -0.4298 | 0.00689 | -0.0059 | -62.3803
-5 | -0.3769 | 0.00685 | -0.0042 | -55.0219
-4.5 | -0.3226 | 0.00679 | -0.0029 | -47.511
-4 | -0.269 | 0.00674 | -0.0015 | -39.911
-3.5 | -0.2146 | 0.0067 | -0.0003 | -32.0299
-3 | -0.1595 | 0.00668 | 0.0008 | -23.8772
-2.5 | -0.1055 | 0.00668 | 0.0021 | -15.7934
-2 | -0.0507 | 0.0067 | 0.0032 | -7.5672
-1.5 | 0.0043 | 0.0067 | 0.0042 | 0.64179
-1 | 0.0589 | 0.00676 | 0.0053 | 8.713
-0.5 | 0.1131 | 0.00683 | 0.0065 | 16.5593
0 | 0.1677 | 0.0069 | 0.0076 | 24.3043
0.5 | 0.222 | 0.00696 | 0.0087 | 31.8966
1.5 | 0.3127 | 0.00617 | 0.0146 | 50.6807
2 | 0.3638 | 0.00607 | 0.0163 | 59.9341
2.5 | 0.4164 | 0.00599 | 0.0178 | 69.5159
3 | 0.4695 | 0.00599 | 0.0192 | 78.3806
3.5 | 0.521 | 0.006 | 0.021 | 86.8333
4 | 0.5746 | 0.00601 | 0.0223 | 95.6073
4.5 | 0.6282 | 0.00607 | 0.0237 | 103.4926
5 | 0.6807 | 0.00619 | 0.0253 | 109.9677
5.5 | 0.7325 | 0.00626 | 0.027 | 117.0128
6 | 0.7852 | 0.00635 | 0.0286 | 123.6535
6.5 | 0.8349 | 0.00646 | 0.0308 | 129.2415
7 | 0.8836 | 0.0066 | 0.0333 | 133.8788
7.5 | 0.9327 | 0.00672 | 0.0357 | 138.7946
8 | 0.9784 | 0.00684 | 0.0388 | 143.0409
8.5 | 1.0138 | 0.00699 | 0.044 | 145.0358
9 | 1.047 | 0.00713 | 0.0497 | 146.8443
9.5 | 1.1054 | 0.00735 | 0.0501 | 150.3946
10 | 1.2131 | 0.00791 | 0.0399 | 153.3628
10.5 | 1.2923 | 0.00829 | 0.036 | 155.8866
11 | 1.3577 | 0.00871 | 0.0349 | 155.8783
11.5 | 1.4203 | 0.00921 | 0.0343 | 154.2128
12 | 1.473 | 0.00967 | 0.0358 | 152.3268
12.5 | 1.5144 | 0.01026 | 0.0393 | 147.6023
13 | 1.5723 | 0.0108 | 0.0395 | 145.5833
13.5 | 1.6249 | 0.01159 | 0.0404 | 140.1984
14 | 1.6764 | 0.01241 | 0.0414 | 135.0846
14.5 | 1.7236 | 0.01341 | 0.0427 | 128.5309
15 | 1.769 | 0.01454 | 0.0441 | 121.6644
15.5 | 1.7936 | 0.01585 | 0.0487 | 113.1609
16 | 1.8093 | 0.01772 | 0.0536 | 102.105
16.5 | 1.831 | 0.01953 | 0.0574 | 93.7532
17 | 1.8431 | 0.02205 | 0.0612 | 83.5873
17.5 | 1.8538 | 0.02498 | 0.0642 | 74.2114
18 | 1.8582 | 0.02884 | 0.0662 | 64.4313
18.5 | 1.8506 | 0.03405 | 0.0672 | 54.3495
19 | 1.8451 | 0.03949 | 0.0674 | 46.7232
19.5 | 1.843 | 0.04496 | 0.0669 | 40.992
20 | 1.8101 | 0.05359 | 0.0648 | 33.7768

## 135. Re 16M Mach 0.50 (1)
BIGFOIL.COM POLAR EXPORT
NACA32116.5
NACA32116.5 |  |  |  | Cl Max: | 1.342 | at alpha= | 10 | deg
JavaFoil+Calcfoil stall+Eppler ext transition |  |  |  | L/D Max: | 98.288 | at alpha= | 6 | deg
Re: | 16000000 |  |  | Cd Min: | 0.00814 | at alpha= | 2.5 | deg
Mach: | 0.5 |  |  | Cl=0 at alpha= | -1.3099 | deg
|  |  |  | @ Cl=0.1, Cd= | 0.0091811
|  |  |  | @ Cl=0.4, Cd= | 0.00837
|  |  |  | @ Cl=0.6, Cd= | 0.0086439
alpha (deg) | Cl | Cd | Cm | Cl/Cd
-20 | -1.104 | 0.09423 | 0.018 | -11.714
-19.5 | -1.107 | 0.06601 | 0.019 | -16.773
-19 | -1.006 | 0.11927 | 0.016 | -8.438
-18.5 | -1.043 | 0.06513 | 0.018 | -16.008
-18 | -1.035 | 0.05006 | 0.019 | -20.669
-17.5 | -0.892 | 0.1271 | 0.011 | -7.021
-17 | -0.981 | 0.04224 | 0.018 | -23.234
-16.5 | -0.973 | 0.03147 | 0.019 | -30.915
-16 | -0.94 | 0.03122 | 0.018 | -30.103
-15.5 | -0.907 | 0.03033 | 0.018 | -29.907
-15 | -0.903 | 0.0206 | 0.018 | -43.832
-14.5 | -0.876 | 0.01855 | 0.018 | -47.219
-14 | -0.84 | 0.01931 | 0.018 | -43.494
-13.5 | -0.813 | 0.01739 | 0.017 | -46.75
-13 | -0.785 | 0.01581 | 0.017 | -49.688
-12.5 | -0.622 | 0.0754 | 0.009 | -8.249
-12 | -0.595 | 0.07084 | 0.009 | -8.4
-11.5 | -0.691 | 0.01394 | 0.016 | -49.557
-11 | -0.539 | 0.06577 | 0.008 | -8.199
-10.5 | -0.512 | 0.06155 | 0.008 | -8.322
-10 | -0.484 | 0.06051 | 0.008 | -7.997
-9.5 | -0.457 | 0.05663 | 0.008 | -8.064
-9 | -0.429 | 0.05518 | 0.007 | -7.766
-8.5 | -0.559 | 0.05208 | 0.007 | -10.726
-8 | -0.756 | 0.01099 | 0.014 | -68.787
-7.5 | -0.752 | 0.01052 | 0.014 | -71.472
-7 | -0.723 | 0.01008 | 0.013 | -71.695
-6.5 | -0.68 | 0.00849 | 0.013 | -80.04
-6 | -0.628 | 0.00878 | 0.013 | -71.551
-5.5 | -0.57 | 0.00857 | 0.012 | -66.579
-5 | -0.509 | 0.00891 | 0.012 | -57.154
-4.5 | -0.445 | 0.00873 | 0.012 | -50.906
-4 | -0.378 | 0.0086 | 0.011 | -43.956
-3.5 | -0.31 | 0.00909 | 0.011 | -34.07
-3 | -0.24 | 0.009 | 0.011 | -26.695
-2.5 | -0.17 | 0.00895 | 0.01 | -18.982
-2 | -0.099 | 0.00929 | 0.01 | -10.654
-1.5 | -0.027 | 0.00926 | 0.009 | -2.968
-1 | 0.044 | 0.00915 | 0.009 | 4.829
-0.5 | 0.116 | 0.00919 | 0.009 | 12.597
0 | 0.187 | 0.00924 | 0.008 | 20.245
0.5 | 0.258 | 0.00931 | 0.008 | 27.739
1 | 0.329 | 0.00827 | 0.008 | 39.78
1.5 | 0.4 | 0.00837 | 0.007 | 47.734
2 | 0.47 | 0.0085 | 0.007 | 55.268
2.5 | 0.539 | 0.00814 | 0.007 | 66.252
3 | 0.608 | 0.00871 | 0.006 | 69.879
3.5 | 0.677 | 0.00838 | 0.006 | 80.777
4 | 0.745 | 0.00854 | 0.006 | 87.148
4.5 | 0.811 | 0.00832 | 0.005 | 97.528
5 | 0.877 | 0.00952 | 0.005 | 92.093
5.5 | 0.94 | 0.00984 | 0.004 | 95.612
6 | 1.003 | 0.0102 | 0.004 | 98.288
6.5 | 1.063 | 0.01092 | 0.004 | 97.335
7 | 1.12 | 0.01143 | 0.003 | 97.969
7.5 | 1.174 | 0.01232 | 0.003 | 95.263
8 | 1.224 | 0.01318 | 0.003 | 92.873
8.5 | 1.267 | 0.01411 | 0.002 | 89.829
9 | 1.303 | 0.01524 | 0.002 | 85.545
9.5 | 1.331 | 0.01687 | 0.002 | 78.902
10 | 1.342 | 0.01972 | 0.001 | 68.07
10.5 | 1.336 | 0.02393 | 0.001 | 55.852
11 | 1.305 | 0.03128 | 0.001 | 41.721
11.5 | 1.233 | 0.04344 | 0 | 28.384
12 | 1.055 | 0.06585 | 0 | 16.026
12.5 | 0.807 | 0.08368 | 0 | 9.639
13 | 0.82 | 0.11387 | 0 | 7.199
13.5 | 0.846 | 0.13225 | 0 | 6.396
14 | 0.874 | 0.15029 | -0.001 | 5.812
14.5 | 0.903 | 0.15808 | -0.001 | 5.713
15 | 0.932 | 0.16724 | -0.001 | 5.57

## 136. Re 16M Mach 0.50 (2)
BIGFOIL.COM POLAR EXPORT
NACA32116.5
NACA32116.5 |  |  |  | Cl Max: | 1.0519 | at alpha= | 8 | deg
XFOIL ncrit=9 |  |  |  | L/D Max: | 132.648 | at alpha= | 8 | deg
Re: | 16000000 |  |  | Cd Min: | 0.09956 | at alpha= | -14.5 | deg
Mach: | 0.5 |  |  | Cl=0 at alpha= | -1.6063 | deg
|  |  |  | @ Cl=0.1, Cd= | 0.0071208
|  |  |  | @ Cl=0.4, Cd= | 0.0064049
|  |  |  | @ Cl=0.6, Cd= | 0.0063798
alpha (deg) | Cl | Cd | Cm | Cl/Cd
-14.5 | -0.6731 | 0.09956 | -0.0429 | -6.7607
-14 | -0.6907 | 0.08642 | -0.0523 | -7.9924
-13.5 | -0.7029 | 0.07451 | -0.0615 | -9.4336
-13 | -0.7259 | 0.06215 | -0.0715 | -11.6798
-12.5 | -0.7406 | 0.05087 | -0.0817 | -14.5587
-12 | -0.7703 | 0.04227 | -0.0845 | -18.2233
-11.5 | -0.7909 | 0.03464 | -0.0872 | -22.832
-10.5 | -0.7869 | 0.01676 | -0.0957 | -46.9511
-10 | -0.7966 | 0.01268 | -0.0863 | -62.8233
-9.5 | -0.8006 | 0.01069 | -0.074 | -74.8924
-9 | -0.7828 | 0.00961 | -0.0631 | -81.4568
-8.5 | -0.7508 | 0.00889 | -0.054 | -84.4544
-8 | -0.7079 | 0.00842 | -0.0465 | -84.0736
-7.5 | -0.6621 | 0.00803 | -0.0397 | -82.4533
-7 | -0.6164 | 0.00772 | -0.0331 | -79.8446
-6.5 | -0.5728 | 0.00758 | -0.0261 | -75.5673
-6 | -0.5201 | 0.00743 | -0.0212 | -70
-5.5 | -0.4633 | 0.00729 | -0.0173 | -63.5528
-5 | -0.4062 | 0.00719 | -0.0136 | -56.4951
-4.5 | -0.3479 | 0.00709 | -0.0104 | -49.0691
-4 | -0.288 | 0.00702 | -0.0076 | -41.0256
-3.5 | -0.2282 | 0.00697 | -0.005 | -32.7403
-3 | -0.1682 | 0.00693 | -0.0026 | -24.2713
-2.5 | -0.1077 | 0.00693 | -0.0003 | -15.5411
-2 | -0.0478 | 0.00696 | 0.002 | -6.8678
-1.5 | 0.0129 | 0.00699 | 0.004 | 1.8455
-1 | 0.0726 | 0.00707 | 0.0062 | 10.2687
-0.5 | 0.1319 | 0.00718 | 0.0085 | 18.3705
0 | 0.1931 | 0.00724 | 0.0104 | 26.6713
0.5 | 0.2554 | 0.00726 | 0.0122 | 35.1791
1 | 0.3037 | 0.00684 | 0.0166 | 44.4006
1.5 | 0.3553 | 0.00651 | 0.0205 | 54.5776
2 | 0.4106 | 0.00638 | 0.0237 | 64.3574
2.5 | 0.4675 | 0.00636 | 0.0267 | 73.5063
3 | 0.5273 | 0.00637 | 0.0294 | 82.7786
3.5 | 0.5846 | 0.00635 | 0.0326 | 92.063
4 | 0.6415 | 0.00646 | 0.036 | 99.3034
4.5 | 0.7002 | 0.00657 | 0.0393 | 106.5753
5 | 0.7581 | 0.00668 | 0.0429 | 113.488
5.5 | 0.8055 | 0.00679 | 0.0486 | 118.6303
6 | 0.8534 | 0.007 | 0.0544 | 121.9143
6.5 | 0.9028 | 0.00715 | 0.0601 | 126.2657
7 | 0.9533 | 0.00736 | 0.0656 | 129.5245
7.5 | 1.0003 | 0.00766 | 0.0718 | 130.5875
8 | 1.0519 | 0.00793 | 0.0773 | 132.6482

## 137. Re 18M Mach 0.00 (1)
BIGFOIL.COM POLAR EXPORT
NACA32116.5
NACA32116.5 |  |  |  | Cl Max: | 1.737 | at alpha= | 17 | deg
JavaFoil+Calcfoil stall+Eppler ext transition |  |  |  | L/D Max: | 131.931 | at alpha= | 8.5 | deg
Re: | 18000000 |  |  | Cd Min: | 0.00849 | at alpha= | 3.5 | deg
Mach: | 0 |  |  | Cl=0 at alpha= | -1.3064 | deg
|  |  |  | @ Cl=0.1, Cd= | 0.00907
|  |  |  | @ Cl=0.4, Cd= | 0.0087697
|  |  |  | @ Cl=0.6, Cd= | 0.0085516
alpha (deg) | Cl | Cd | Cm | Cl/Cd
-20 | -1.044 | 0.08775 | 0.015 | -11.897
-19.5 | -1.092 | 0.05908 | 0.016 | -18.48
-19 | -1.124 | 0.04519 | 0.017 | -24.863
-18.5 | -1.156 | 0.03335 | 0.017 | -34.68
-18 | -1.181 | 0.02636 | 0.017 | -44.827
-17.5 | -1.2 | 0.02203 | 0.017 | -54.46
-17 | -1.211 | 0.01955 | 0.017 | -61.95
-16.5 | -1.219 | 0.01761 | 0.017 | -69.223
-16 | -1.222 | 0.01628 | 0.017 | -75.019
-15.5 | -1.221 | 0.01513 | 0.016 | -80.717
-15 | -1.216 | 0.01427 | 0.016 | -85.242
-14.5 | -1.207 | 0.01357 | 0.016 | -88.98
-14 | -1.195 | 0.0129 | 0.016 | -92.651
-13.5 | -1.179 | 0.01236 | 0.015 | -95.41
-13 | -1.159 | 0.0121 | 0.015 | -95.789
-12.5 | -1.135 | 0.01137 | 0.015 | -99.8
-12 | -1.107 | 0.01122 | 0.015 | -98.68
-11.5 | -1.076 | 0.01084 | 0.014 | -99.209
-11 | -1.042 | 0.01054 | 0.014 | -98.84
-10.5 | -1.005 | 0.01024 | 0.014 | -98.123
-10 | -0.965 | 0.00872 | 0.013 | -110.588
-9.5 | -0.922 | 0.00906 | 0.013 | -101.775
-9 | -0.877 | 0.00883 | 0.013 | -99.394
-8.5 | -0.83 | 0.00921 | 0.013 | -90.172
-8 | -0.781 | 0.00894 | 0.012 | -87.339
-7.5 | -0.73 | 0.00879 | 0.012 | -82.992
-7 | -0.677 | 0.00923 | 0.012 | -73.365
-6.5 | -0.622 | 0.00911 | 0.011 | -68.298
-6 | -0.566 | 0.0089 | 0.011 | -63.562
-5.5 | -0.508 | 0.00949 | 0.011 | -53.581
-5 | -0.45 | 0.00929 | 0.01 | -48.444
-4.5 | -0.391 | 0.00918 | 0.01 | -42.566
-4 | -0.331 | 0.00909 | 0.01 | -36.42
-3.5 | -0.27 | 0.00856 | 0.009 | -31.577
-3 | -0.209 | 0.00904 | 0.009 | -23.146
-2.5 | -0.148 | 0.00902 | 0.009 | -16.381
-2 | -0.086 | 0.00927 | 0.009 | -9.268
-1.5 | -0.024 | 0.00915 | 0.008 | -2.608
-1 | 0.038 | 0.00908 | 0.008 | 4.224
-0.5 | 0.1 | 0.00907 | 0.008 | 11.075
0 | 0.163 | 0.00971 | 0.007 | 16.737
0.5 | 0.224 | 0.0097 | 0.007 | 23.141
1 | 0.286 | 0.00876 | 0.007 | 32.683
1.5 | 0.348 | 0.00871 | 0.006 | 39.933
2 | 0.409 | 0.00878 | 0.006 | 46.599
2.5 | 0.471 | 0.00885 | 0.006 | 53.162
3 | 0.532 | 0.00897 | 0.005 | 59.241
3.5 | 0.592 | 0.00849 | 0.005 | 69.798
4 | 0.653 | 0.00896 | 0.005 | 72.829
4.5 | 0.713 | 0.00906 | 0.004 | 78.658
5 | 0.772 | 0.00921 | 0.004 | 83.893
5.5 | 0.832 | 0.00879 | 0.004 | 94.613
6 | 0.89 | 0.00891 | 0.004 | 99.901
6.5 | 0.949 | 0.00896 | 0.003 | 105.858
7 | 1.006 | 0.00965 | 0.003 | 104.277
7.5 | 1.063 | 0.00923 | 0.003 | 115.203
8 | 1.119 | 0.00932 | 0.002 | 120.041
8.5 | 1.174 | 0.0089 | 0.002 | 131.931
9 | 1.228 | 0.01004 | 0.002 | 122.321
9.5 | 1.28 | 0.01027 | 0.002 | 124.635
10 | 1.332 | 0.01058 | 0.001 | 125.896
10.5 | 1.381 | 0.01104 | 0.001 | 125.157
11 | 1.43 | 0.01147 | 0.001 | 124.644
11.5 | 1.475 | 0.012 | 0 | 122.905
12 | 1.519 | 0.01268 | 0 | 119.792
12.5 | 1.559 | 0.01347 | 0 | 115.745
13 | 1.597 | 0.01441 | 0 | 110.82
13.5 | 1.63 | 0.01569 | -0.001 | 103.876
14 | 1.66 | 0.0172 | -0.001 | 96.507
14.5 | 1.684 | 0.01921 | -0.001 | 87.653
15 | 1.704 | 0.02179 | -0.001 | 78.189
15.5 | 1.719 | 0.02503 | -0.002 | 68.676
16 | 1.728 | 0.02912 | -0.002 | 59.341
16.5 | 1.735 | 0.03377 | -0.002 | 51.381
17 | 1.737 | 0.03932 | -0.002 | 44.162
17.5 | 1.736 | 0.04531 | -0.002 | 38.317
18 | 1.733 | 0.05197 | -0.003 | 33.349
18.5 | 1.728 | 0.05894 | -0.003 | 29.313
19 | 1.719 | 0.06619 | -0.003 | 25.972
19.5 | 1.708 | 0.07376 | -0.003 | 23.158
20 | 1.696 | 0.08156 | -0.003 | 20.789

## 138. Re 18M Mach 0.00 (2)
BIGFOIL.COM POLAR EXPORT
NACA32116.5
NACA32116.5 |  |  |  | Cl Max: | 1.8844 | at alpha= | 20 | deg
XFOIL ncrit=9 |  |  |  | L/D Max: | 162.673 | at alpha= | 11 | deg
Re: | 18000000 |  |  | Cd Min: | 0.03127 | at alpha= | 20 | deg
Mach: | 0 |  |  | Cl=0 at alpha= | -1.5132 | deg
|  |  |  | @ Cl=0.1, Cd= | 0.0066645
|  |  |  | @ Cl=0.4, Cd= | 0.0058767
|  |  |  | @ Cl=0.6, Cd= | 0.0058826
alpha (deg) | Cl | Cd | Cm | Cl/Cd
-12 | -1.0063 | 0.00845 | -0.035 | -119.0888
-11.5 | -0.9747 | 0.00825 | -0.0299 | -118.1455
-11 | -0.9403 | 0.00807 | -0.0253 | -116.518
-10.5 | -0.904 | 0.00795 | -0.0211 | -113.7107
-10 | -0.8597 | 0.00778 | -0.0185 | -110.5013
-9.5 | -0.8139 | 0.00764 | -0.0163 | -106.5314
-9 | -0.7678 | 0.00748 | -0.0141 | -102.6471
-8.5 | -0.7204 | 0.0073 | -0.0121 | -98.6849
-8 | -0.6719 | 0.00716 | -0.0103 | -93.8408
-7.5 | -0.6224 | 0.00703 | -0.0087 | -88.5349
-7 | -0.572 | 0.00693 | -0.0074 | -82.5397
-6.5 | -0.5227 | 0.00688 | -0.0057 | -75.9738
-6 | -0.4715 | 0.00677 | -0.0045 | -69.6455
-5.5 | -0.421 | 0.00674 | -0.0031 | -62.4629
-5 | -0.3692 | 0.00669 | -0.0019 | -55.1868
-4.5 | -0.3167 | 0.00664 | -0.0009 | -47.6958
-4 | -0.2642 | 0.00658 | 0.0001 | -40.152
-3.5 | -0.2111 | 0.00655 | 0.001 | -32.229
-3 | -0.1583 | 0.00655 | 0.0019 | -24.1679
-2.5 | -0.1054 | 0.00654 | 0.0028 | -16.1162
-2 | -0.0518 | 0.00654 | 0.0036 | -7.9205
-1.5 | 0.0014 | 0.00656 | 0.0044 | 0.21341
-1 | 0.054 | 0.00663 | 0.0054 | 8.1448
-0.5 | 0.1073 | 0.00667 | 0.0062 | 16.087
0 | 0.1602 | 0.00673 | 0.0071 | 23.8039
0.5 | 0.2131 | 0.00678 | 0.008 | 31.4307
1 | 0.2552 | 0.00626 | 0.011 | 40.7668
1.5 | 0.3034 | 0.00605 | 0.0128 | 50.1488
2 | 0.353 | 0.00595 | 0.0143 | 59.3277
2.5 | 0.4043 | 0.00587 | 0.0155 | 68.8756
3 | 0.4559 | 0.00586 | 0.0166 | 77.7986
3.5 | 0.5057 | 0.00584 | 0.018 | 86.5925
4 | 0.5574 | 0.00585 | 0.019 | 95.2821
4.5 | 0.6096 | 0.00589 | 0.02 | 103.4975
5 | 0.661 | 0.00599 | 0.0211 | 110.3506
5.5 | 0.7113 | 0.00607 | 0.0223 | 117.1829
6 | 0.7625 | 0.00614 | 0.0234 | 124.1857
6.5 | 0.812 | 0.00622 | 0.0248 | 130.5466
7 | 0.8601 | 0.00635 | 0.0264 | 135.4488
7.5 | 0.9081 | 0.00645 | 0.0281 | 140.7907
8 | 0.9553 | 0.00655 | 0.0299 | 145.8473
8.5 | 1 | 0.00671 | 0.0322 | 149.0313
9 | 1.0415 | 0.00686 | 0.0352 | 151.8222
9.5 | 1.0806 | 0.00696 | 0.0386 | 155.2586
10 | 1.1176 | 0.00713 | 0.0424 | 156.7461
10.5 | 1.2043 | 0.00756 | 0.0351 | 159.2989
11 | 1.29 | 0.00793 | 0.0281 | 162.6734
11.5 | 1.3554 | 0.0084 | 0.0254 | 161.3571
12 | 1.4129 | 0.00874 | 0.0244 | 161.659
12.5 | 1.4655 | 0.00922 | 0.0244 | 158.9479
13 | 1.5 | 0.0096 | 0.0281 | 156.25
13.5 | 1.551 | 0.01017 | 0.0281 | 152.5074
14 | 1.6028 | 0.01067 | 0.0278 | 150.2156
14.5 | 1.6503 | 0.01134 | 0.0281 | 145.5291
15 | 1.6946 | 0.01213 | 0.0287 | 139.7032
15.5 | 1.7397 | 0.01285 | 0.0292 | 135.3852
16 | 1.777 | 0.01387 | 0.0305 | 128.1182
16.5 | 1.8008 | 0.01478 | 0.0345 | 121.8403
17 | 1.8171 | 0.01619 | 0.0389 | 112.2359
17.5 | 1.8347 | 0.01764 | 0.0426 | 104.0079
18 | 1.8486 | 0.01942 | 0.0463 | 95.1905
18.5 | 1.8553 | 0.02206 | 0.0495 | 84.1024
19 | 1.8704 | 0.02447 | 0.0513 | 76.4365
19.5 | 1.8787 | 0.02764 | 0.0527 | 67.9703
20 | 1.8844 | 0.03127 | 0.0536 | 60.2622

## 139. Re 18M Mach 0.10 (1)
BIGFOIL.COM POLAR EXPORT
NACA32116.5
NACA32116.5 |  |  |  | Cl Max: | 1.723 | at alpha= | 16.5 | deg
JavaFoil+Calcfoil stall+Eppler ext transition |  |  |  | L/D Max: | 126.535 | at alpha= | 8 | deg
Re: | 18000000 |  |  | Cd Min: | 0.00851 | at alpha= | -10 | deg
Mach: | 0.1 |  |  | Cl=0 at alpha= | -1.3095 | deg
|  |  |  | @ Cl=0.1, Cd= | 0.0091008
|  |  |  | @ Cl=0.4, Cd= | 0.008861
|  |  |  | @ Cl=0.6, Cd= | 0.0085593
alpha (deg) | Cl | Cd | Cm | Cl/Cd
-20 | -0.937 | 0.1465 | 0.011 | -6.397
-19.5 | -0.952 | 0.13877 | 0.011 | -6.858
-19 | -1.033 | 0.07605 | 0.015 | -13.583
-18.5 | -1.087 | 0.04747 | 0.016 | -22.905
-18 | -1.128 | 0.03278 | 0.017 | -34.405
-17.5 | -1.155 | 0.02583 | 0.017 | -44.702
-17 | -1.174 | 0.0217 | 0.017 | -54.095
-16.5 | -1.189 | 0.01862 | 0.017 | -63.859
-16 | -1.197 | 0.01697 | 0.017 | -70.512
-15.5 | -1.2 | 0.01565 | 0.016 | -76.664
-15 | -1.199 | 0.01466 | 0.016 | -81.757
-14.5 | -1.193 | 0.01383 | 0.016 | -86.26
-14 | -1.183 | 0.01317 | 0.016 | -89.868
-13.5 | -1.17 | 0.01256 | 0.015 | -93.103
-13 | -1.152 | 0.01225 | 0.015 | -94.038
-12.5 | -1.13 | 0.01178 | 0.015 | -95.947
-12 | -1.104 | 0.01134 | 0.015 | -97.338
-11.5 | -1.074 | 0.01096 | 0.014 | -97.947
-11 | -1.041 | 0.01065 | 0.014 | -97.717
-10.5 | -1.005 | 0.01005 | 0.014 | -99.996
-10 | -0.966 | 0.00851 | 0.013 | -113.431
-9.5 | -0.924 | 0.00914 | 0.013 | -101.08
-9 | -0.879 | 0.0089 | 0.013 | -98.8
-8.5 | -0.833 | 0.0087 | 0.013 | -95.736
-8 | -0.783 | 0.00902 | 0.012 | -86.852
-7.5 | -0.732 | 0.00887 | 0.012 | -82.542
-7 | -0.679 | 0.0093 | 0.012 | -73.037
-6.5 | -0.625 | 0.00914 | 0.011 | -68.337
-6 | -0.568 | 0.00898 | 0.011 | -63.305
-5.5 | -0.511 | 0.00948 | 0.011 | -53.877
-5 | -0.452 | 0.00934 | 0.01 | -48.395
-4.5 | -0.393 | 0.0088 | 0.01 | -44.647
-4 | -0.333 | 0.00907 | 0.01 | -36.666
-3.5 | -0.272 | 0.00854 | 0.009 | -31.802
-3 | -0.21 | 0.00852 | 0.009 | -24.683
-2.5 | -0.149 | 0.00906 | 0.009 | -16.391
-2 | -0.086 | 0.00925 | 0.009 | -9.332
-1.5 | -0.024 | 0.00917 | 0.008 | -2.614
-1 | 0.039 | 0.00915 | 0.008 | 4.211
-0.5 | 0.101 | 0.0091 | 0.008 | 11.099
0 | 0.163 | 0.00916 | 0.007 | 17.823
0.5 | 0.226 | 0.00972 | 0.007 | 23.197
1 | 0.288 | 0.00877 | 0.007 | 32.794
1.5 | 0.35 | 0.00882 | 0.006 | 39.62
2 | 0.411 | 0.00887 | 0.006 | 46.39
2.5 | 0.473 | 0.00893 | 0.006 | 52.925
3 | 0.534 | 0.009 | 0.005 | 59.334
3.5 | 0.595 | 0.00852 | 0.005 | 69.847
4 | 0.656 | 0.009 | 0.005 | 72.865
4.5 | 0.716 | 0.00914 | 0.005 | 78.396
5 | 0.776 | 0.00868 | 0.004 | 89.382
5.5 | 0.835 | 0.00885 | 0.004 | 94.443
6 | 0.894 | 0.00897 | 0.004 | 99.665
6.5 | 0.953 | 0.009 | 0.003 | 105.871
7 | 1.01 | 0.00974 | 0.003 | 103.756
7.5 | 1.067 | 0.00929 | 0.003 | 114.907
8 | 1.123 | 0.00888 | 0.002 | 126.535
8.5 | 1.178 | 0.00989 | 0.002 | 119.134
9 | 1.232 | 0.01013 | 0.002 | 121.647
9.5 | 1.285 | 0.01038 | 0.002 | 123.778
10 | 1.336 | 0.01069 | 0.001 | 124.993
10.5 | 1.386 | 0.01118 | 0.001 | 123.968
11 | 1.433 | 0.01166 | 0.001 | 122.983
11.5 | 1.479 | 0.01216 | 0 | 121.591
12 | 1.521 | 0.0129 | 0 | 117.896
12.5 | 1.561 | 0.01375 | 0 | 113.538
13 | 1.598 | 0.01476 | 0 | 108.267
13.5 | 1.63 | 0.01615 | -0.001 | 100.926
14 | 1.658 | 0.01781 | -0.001 | 93.112
14.5 | 1.681 | 0.02004 | -0.001 | 83.875
15 | 1.699 | 0.02281 | -0.001 | 74.457
15.5 | 1.711 | 0.02641 | -0.002 | 64.8
16 | 1.719 | 0.03075 | -0.002 | 55.903
16.5 | 1.723 | 0.03599 | -0.002 | 47.879
17 | 1.723 | 0.04192 | -0.002 | 41.088
17.5 | 1.72 | 0.04821 | -0.002 | 35.682
18 | 1.715 | 0.05516 | -0.003 | 31.088
18.5 | 1.707 | 0.06243 | -0.003 | 27.346
19 | 1.695 | 0.07033 | -0.003 | 24.099
19.5 | 1.681 | 0.07815 | -0.003 | 21.516
20 | 1.666 | 0.0861 | -0.003 | 19.351

## 140. Re 18M Mach 0.10 (2)
BIGFOIL.COM POLAR EXPORT
NACA32116.5
NACA32116.5 |  |  |  | Cl Max: | 1.8806 | at alpha= | 20 | deg
XFOIL ncrit=9 |  |  |  | L/D Max: | 162.207 | at alpha= | 11 | deg
Re: | 18000000 |  |  | Cd Min: | 0.0338 | at alpha= | 20 | deg
Mach: | 0.1 |  |  | Cl=0 at alpha= | -1.5159 | deg
|  |  |  | @ Cl=0.1, Cd= | 0.006674
|  |  |  | @ Cl=0.4, Cd= | 0.0058902
|  |  |  | @ Cl=0.6, Cd= | 0.0058976
alpha (deg) | Cl | Cd | Cm | Cl/Cd
-12.5 | -1.0342 | 0.00876 | -0.0436 | -118.0594
-12 | -1.0079 | 0.00854 | -0.0373 | -118.0211
-11.5 | -0.9767 | 0.00832 | -0.032 | -117.3918
-11 | -0.9408 | 0.00813 | -0.0275 | -115.7196
-10.5 | -0.9073 | 0.00799 | -0.0225 | -113.5544
-10 | -0.8634 | 0.00782 | -0.0197 | -110.4092
-9.5 | -0.8176 | 0.00767 | -0.0173 | -106.5971
-9 | -0.7711 | 0.00752 | -0.015 | -102.5399
-8.5 | -0.7236 | 0.00734 | -0.0129 | -98.5831
-8 | -0.675 | 0.00719 | -0.011 | -93.8804
-7.5 | -0.6253 | 0.00706 | -0.0093 | -88.5694
-7 | -0.5747 | 0.00695 | -0.0079 | -82.6906
-6.5 | -0.525 | 0.0069 | -0.0062 | -76.087
-6 | -0.4736 | 0.00679 | -0.0049 | -69.7496
-5.5 | -0.4229 | 0.00675 | -0.0034 | -62.6519
-5 | -0.3708 | 0.0067 | -0.0022 | -55.3433
-4.5 | -0.318 | 0.00665 | -0.0012 | -47.8195
-4 | -0.2652 | 0.00659 | -0.0001 | -40.2428
-3.5 | -0.2119 | 0.00656 | 0.0008 | -32.3018
-3 | -0.1588 | 0.00656 | 0.0018 | -24.2073
-2.5 | -0.1056 | 0.00655 | 0.0027 | -16.1221
-2 | -0.0518 | 0.00655 | 0.0036 | -7.9084
-1.5 | 0.0017 | 0.00657 | 0.0044 | 0.25875
-1 | 0.0545 | 0.00664 | 0.0054 | 8.2078
-0.5 | 0.1081 | 0.00668 | 0.0063 | 16.1826
0 | 0.1611 | 0.00675 | 0.0072 | 23.8667
0.5 | 0.2144 | 0.0068 | 0.0081 | 31.5294
1 | 0.2568 | 0.00627 | 0.0112 | 40.9569
1.5 | 0.3051 | 0.00606 | 0.013 | 50.3465
2 | 0.355 | 0.00596 | 0.0146 | 59.5638
2.5 | 0.4066 | 0.00588 | 0.0157 | 69.1497
3 | 0.4584 | 0.00587 | 0.0169 | 78.092
3.5 | 0.5085 | 0.00586 | 0.0184 | 86.7747
4 | 0.5606 | 0.00586 | 0.0194 | 95.6655
4.5 | 0.613 | 0.00591 | 0.0204 | 103.7225
5 | 0.6645 | 0.00601 | 0.0216 | 110.5657
5.5 | 0.7152 | 0.00609 | 0.0229 | 117.4384
6 | 0.7668 | 0.00616 | 0.024 | 124.4805
6.5 | 0.8163 | 0.00625 | 0.0256 | 130.608
7 | 0.8646 | 0.00638 | 0.0273 | 135.5172
7.5 | 0.9131 | 0.00648 | 0.029 | 140.9105
8 | 0.9601 | 0.00658 | 0.031 | 145.9119
8.5 | 1.0047 | 0.00675 | 0.0334 | 148.8444
9 | 1.0463 | 0.00689 | 0.0365 | 151.8578
9.5 | 1.0807 | 0.00698 | 0.0412 | 154.8281
10 | 1.1248 | 0.0072 | 0.0436 | 156.2222
10.5 | 1.2171 | 0.00764 | 0.0353 | 159.3063
11 | 1.3009 | 0.00802 | 0.029 | 162.207
11.5 | 1.364 | 0.00848 | 0.027 | 160.8491
12 | 1.4232 | 0.00885 | 0.0259 | 160.8136
12.5 | 1.4738 | 0.00934 | 0.0265 | 157.7944
13 | 1.511 | 0.00972 | 0.0299 | 155.4527
13.5 | 1.5619 | 0.01033 | 0.03 | 151.2004
14 | 1.6144 | 0.01085 | 0.0298 | 148.7926
14.5 | 1.6617 | 0.01157 | 0.0303 | 143.6214
15 | 1.7057 | 0.01242 | 0.0312 | 137.3349
15.5 | 1.7511 | 0.01317 | 0.0317 | 132.9613
16 | 1.7831 | 0.0143 | 0.0342 | 124.6923
16.5 | 1.8081 | 0.01528 | 0.038 | 118.3312
17 | 1.8229 | 0.01685 | 0.0425 | 108.184
17.5 | 1.8388 | 0.01851 | 0.0463 | 99.3409
18 | 1.8532 | 0.02045 | 0.0497 | 90.621
18.5 | 1.8583 | 0.02339 | 0.0527 | 79.4485
19 | 1.8711 | 0.02618 | 0.0543 | 71.4706
19.5 | 1.8776 | 0.02968 | 0.0556 | 63.2615
20 | 1.8806 | 0.0338 | 0.0562 | 55.6391

## 141. Re 18M Mach 0.25 (1)
BIGFOIL.COM POLAR EXPORT
NACA32116.5
NACA32116.5 |  |  |  | Cl Max: | 1.653 | at alpha= | 15 | deg
JavaFoil+Calcfoil stall+Eppler ext transition |  |  |  | L/D Max: | 118.897 | at alpha= | 10 | deg
Re: | 18000000 |  |  | Cd Min: | 0.00837 | at alpha= | -9 | deg
Mach: | 0.25 |  |  | Cl=0 at alpha= | -1.3077 | deg
|  |  |  | @ Cl=0.1, Cd= | 0.0092838
|  |  |  | @ Cl=0.4, Cd= | 0.0086751
|  |  |  | @ Cl=0.6, Cd= | 0.0087025
alpha (deg) | Cl | Cd | Cm | Cl/Cd
-18 | -0.717 | 0.13374 | 0.01 | -5.364
-17.5 | -0.753 | 0.12616 | 0.009 | -5.968
-17 | -0.785 | 0.11919 | 0.009 | -6.587
-16.5 | -0.814 | 0.11314 | 0.009 | -7.192
-16 | -0.838 | 0.1068 | 0.009 | -7.851
-15.5 | -0.859 | 0.10078 | 0.009 | -8.527
-15 | -0.876 | 0.09482 | 0.009 | -9.241
-14.5 | -1.06 | 0.01743 | 0.016 | -60.784
-14 | -1.08 | 0.01528 | 0.016 | -70.654
-13.5 | -1.089 | 0.01403 | 0.016 | -77.646
-13 | -1.09 | 0.01319 | 0.016 | -82.639
-12.5 | -1.083 | 0.01252 | 0.015 | -86.516
-12 | -1.07 | 0.01191 | 0.015 | -89.841
-11.5 | -1.051 | 0.01139 | 0.015 | -92.231
-11 | -1.027 | 0.01096 | 0.014 | -93.696
-10.5 | -0.998 | 0.01055 | 0.014 | -94.622
-10 | -0.965 | 0.01022 | 0.014 | -94.465
-9.5 | -0.928 | 0.00987 | 0.014 | -94.025
-9 | -0.887 | 0.00837 | 0.013 | -105.954
-8.5 | -0.843 | 0.00902 | 0.013 | -93.482
-8 | -0.795 | 0.0088 | 0.013 | -90.419
-7.5 | -0.745 | 0.00875 | 0.012 | -85.171
-7 | -0.693 | 0.00855 | 0.012 | -81.083
-6.5 | -0.638 | 0.00837 | 0.012 | -76.251
-6 | -0.581 | 0.0088 | 0.011 | -66.073
-5.5 | -0.523 | 0.00862 | 0.011 | -60.682
-5 | -0.463 | 0.00851 | 0.011 | -54.463
-4.5 | -0.403 | 0.00899 | 0.01 | -44.805
-4 | -0.341 | 0.00882 | 0.01 | -38.68
-3.5 | -0.279 | 0.00874 | 0.01 | -31.916
-3 | -0.216 | 0.00866 | 0.009 | -24.936
-2.5 | -0.153 | 0.00858 | 0.009 | -17.78
-2 | -0.089 | 0.00947 | 0.009 | -9.371
-1.5 | -0.025 | 0.00942 | 0.008 | -2.613
-1 | 0.04 | 0.00934 | 0.008 | 4.24
-0.5 | 0.104 | 0.00928 | 0.008 | 11.184
0 | 0.168 | 0.00934 | 0.007 | 17.968
0.5 | 0.232 | 0.00931 | 0.007 | 24.871
1 | 0.295 | 0.00902 | 0.007 | 32.734
1.5 | 0.359 | 0.00902 | 0.007 | 39.802
2 | 0.422 | 0.00849 | 0.006 | 49.756
2.5 | 0.485 | 0.00851 | 0.006 | 57.068
3 | 0.548 | 0.00862 | 0.006 | 63.612
3.5 | 0.611 | 0.00872 | 0.005 | 70.07
4 | 0.673 | 0.00885 | 0.005 | 75.995
4.5 | 0.735 | 0.00884 | 0.005 | 83.128
5 | 0.796 | 0.00899 | 0.004 | 88.462
5.5 | 0.856 | 0.00866 | 0.004 | 98.888
6 | 0.916 | 0.00882 | 0.004 | 103.886
6.5 | 0.976 | 0.0085 | 0.003 | 114.706
7 | 1.034 | 0.00907 | 0.003 | 113.996
7.5 | 1.091 | 0.00921 | 0.003 | 118.527
8 | 1.148 | 0.01021 | 0.002 | 112.405
8.5 | 1.203 | 0.01046 | 0.002 | 115.041
9 | 1.256 | 0.01073 | 0.002 | 117.081
9.5 | 1.309 | 0.01101 | 0.002 | 118.866
10 | 1.359 | 0.01143 | 0.001 | 118.897
10.5 | 1.406 | 0.01201 | 0.001 | 117.094
11 | 1.451 | 0.01266 | 0.001 | 114.628
11.5 | 1.493 | 0.01343 | 0 | 111.2
12 | 1.531 | 0.01446 | 0 | 105.888
12.5 | 1.565 | 0.01568 | 0 | 99.861
13 | 1.594 | 0.01737 | 0 | 91.799
13.5 | 1.618 | 0.01956 | -0.001 | 82.707
14 | 1.636 | 0.02231 | -0.001 | 73.343
14.5 | 1.647 | 0.0262 | -0.001 | 62.866
15 | 1.653 | 0.03075 | -0.001 | 53.748
15.5 | 1.652 | 0.03669 | -0.002 | 45.014
16 | 1.645 | 0.04327 | -0.002 | 38.024
16.5 | 1.634 | 0.05123 | -0.002 | 31.904
17 | 1.618 | 0.05946 | -0.002 | 27.216
17.5 | 1.598 | 0.0686 | -0.002 | 23.292
18 | 1.575 | 0.07786 | -0.002 | 20.224
18.5 | 1.546 | 0.08756 | -0.003 | 17.66
19 | 1.513 | 0.09718 | -0.003 | 15.564
19.5 | 1.475 | 0.10692 | -0.003 | 13.795
20 | 1.433 | 0.11736 | -0.003 | 12.21

## 142. Re 18M Mach 0.25 (2)
BIGFOIL.COM POLAR EXPORT
NACA32116.5
NACA32116.5 |  |  |  | Cl Max: | 1.869 | at alpha= | 18 | deg
XFOIL ncrit=9 |  |  |  | L/D Max: | 158.691 | at alpha= | 10.5 | deg
Re: | 18000000 |  |  | Cd Min: | 0.05219 | at alpha= | 20 | deg
Mach: | 0.25 |  |  | Cl=0 at alpha= | -1.5266 | deg
|  |  |  | @ Cl=0.1, Cd= | 0.0067343
|  |  |  | @ Cl=0.4, Cd= | 0.0059653
|  |  |  | @ Cl=0.6, Cd= | 0.0059692
alpha (deg) | Cl | Cd | Cm | Cl/Cd
-20 | -1.6917 | 0.03581 | -0.0706 | -47.241
-19.5 | -1.684 | 0.03146 | -0.0692 | -53.5283
-19 | -1.668 | 0.02802 | -0.0671 | -59.5289
-18.5 | -1.6513 | 0.0249 | -0.0645 | -66.3173
-18 | -1.6305 | 0.02234 | -0.0613 | -72.9857
-17.5 | -1.6085 | 0.0201 | -0.0575 | -80.0249
-17 | -1.5832 | 0.01833 | -0.0533 | -86.3721
-16.5 | -1.5591 | 0.01686 | -0.0481 | -92.4733
-16 | -1.5231 | 0.01544 | -0.0448 | -98.6464
-15.5 | -1.4801 | 0.01419 | -0.0423 | -104.3058
-15 | -1.4352 | 0.01308 | -0.0398 | -109.7248
-14.5 | -1.3843 | 0.01218 | -0.0381 | -113.6535
-14 | -1.3477 | 0.01143 | -0.0333 | -117.909
-13 | -1.2104 | 0.01014 | -0.0359 | -119.3688
-12.5 | -1.0436 | 0.00927 | -0.0572 | -112.5782
-12 | -1.0175 | 0.00908 | -0.05 | -112.0595
-11.5 | -0.9846 | 0.00878 | -0.0442 | -112.1412
-11 | -0.948 | 0.00852 | -0.039 | -111.2676
-10.5 | -0.9122 | 0.00825 | -0.0336 | -110.5697
-10 | -0.8734 | 0.00802 | -0.0288 | -108.9027
-9.5 | -0.8356 | 0.00788 | -0.0237 | -106.0406
-9 | -0.7889 | 0.00771 | -0.0205 | -102.3217
-8.5 | -0.7401 | 0.00754 | -0.0178 | -98.1565
-8 | -0.6909 | 0.00736 | -0.0152 | -93.8723
-7.5 | -0.6404 | 0.00719 | -0.0129 | -89.0682
-7 | -0.5891 | 0.00706 | -0.0109 | -83.4419
-6.5 | -0.538 | 0.00699 | -0.0088 | -76.9671
-6 | -0.4847 | 0.00688 | -0.0071 | -70.4506
-5.5 | -0.4328 | 0.00682 | -0.0053 | -63.4604
-5 | -0.3796 | 0.00676 | -0.0037 | -56.1538
-4.5 | -0.3252 | 0.00671 | -0.0024 | -48.465
-3.5 | -0.2164 | 0.00661 | 0.0001 | -32.7383
-3 | -0.1616 | 0.00661 | 0.0012 | -24.4478
-2.5 | -0.1068 | 0.00659 | 0.0023 | -16.2064
-2 | -0.0517 | 0.0066 | 0.0034 | -7.8333
-1.5 | 0.0029 | 0.00663 | 0.0045 | 0.43741
-1 | 0.0578 | 0.00668 | 0.0055 | 8.6527
-0.5 | 0.1122 | 0.00675 | 0.0067 | 16.6222
0 | 0.1667 | 0.00682 | 0.0078 | 24.4428
0.5 | 0.2217 | 0.00687 | 0.0088 | 32.2707
1 | 0.2659 | 0.00635 | 0.0119 | 41.874
1.5 | 0.3146 | 0.00614 | 0.0142 | 51.2378
2 | 0.3662 | 0.00601 | 0.0159 | 60.9318
2.5 | 0.4191 | 0.00594 | 0.0173 | 70.5556
3 | 0.4718 | 0.00595 | 0.0188 | 79.2941
3.5 | 0.524 | 0.00593 | 0.0204 | 88.3642
4 | 0.5777 | 0.00594 | 0.0217 | 97.2559
4.5 | 0.6311 | 0.00601 | 0.0232 | 105.0083
5 | 0.6841 | 0.00613 | 0.0246 | 111.5987
5.5 | 0.7368 | 0.00618 | 0.0262 | 119.2233
6 | 0.7893 | 0.00629 | 0.0279 | 125.4849
6.5 | 0.8393 | 0.00641 | 0.03 | 130.936
7 | 0.8893 | 0.00653 | 0.0322 | 136.1868
7.5 | 0.9391 | 0.00663 | 0.0344 | 141.644
8 | 0.9845 | 0.00679 | 0.0375 | 144.9926
8.5 | 1.0256 | 0.00695 | 0.0416 | 147.5683
9 | 1.0597 | 0.00705 | 0.0472 | 150.3121
9.5 | 1.0937 | 0.00719 | 0.0527 | 152.114
10 | 1.1855 | 0.00766 | 0.0459 | 154.765
10.5 | 1.2854 | 0.0081 | 0.0376 | 158.6914
11 | 1.3565 | 0.00857 | 0.0353 | 158.2847
11.5 | 1.4181 | 0.00898 | 0.035 | 157.9176
12 | 1.4757 | 0.00953 | 0.0354 | 154.8478
12.5 | 1.5132 | 0.01002 | 0.0398 | 151.018
13 | 1.5706 | 0.01057 | 0.0402 | 148.5904
13.5 | 1.6235 | 0.01132 | 0.0411 | 143.4187
14 | 1.6737 | 0.01219 | 0.0422 | 137.3011
14.5 | 1.7244 | 0.01303 | 0.0432 | 132.3408
15 | 1.766 | 0.01434 | 0.045 | 123.152
15.5 | 1.8031 | 0.01546 | 0.0478 | 116.63
16 | 1.8191 | 0.01726 | 0.0528 | 105.394
16.5 | 1.8395 | 0.01912 | 0.0567 | 96.2082
17 | 1.8524 | 0.02155 | 0.0606 | 85.9582
17.5 | 1.8606 | 0.02453 | 0.0639 | 75.85
18 | 1.869 | 0.02803 | 0.066 | 66.6786
18.5 | 1.8602 | 0.03323 | 0.0673 | 55.9795
19 | 1.8559 | 0.03855 | 0.0675 | 48.1427
19.5 | 1.8493 | 0.04436 | 0.067 | 41.6885
20 | 1.8244 | 0.05219 | 0.0653 | 34.9569

## 143. Re 18M Mach 0.50 (1)
BIGFOIL.COM POLAR EXPORT
NACA32116.5
NACA32116.5 |  |  |  | Cl Max: | 1.344 | at alpha= | 10 | deg
JavaFoil+Calcfoil stall+Eppler ext transition |  |  |  | L/D Max: | 98.903 | at alpha= | 4.5 | deg
Re: | 18000000 |  |  | Cd Min: | 0.0082 | at alpha= | 4.5 | deg
Mach: | 0.5 |  |  | Cl=0 at alpha= | -1.3099 | deg
|  |  |  | @ Cl=0.1, Cd= | 0.0090211
|  |  |  | @ Cl=0.4, Cd= | 0.00827
|  |  |  | @ Cl=0.6, Cd= | 0.0085971
alpha (deg) | Cl | Cd | Cm | Cl/Cd
-20 | -1.09 | 0.1068 | 0.017 | -10.207
-19.5 | -1.1 | 0.07137 | 0.019 | -15.41
-19 | -0.973 | 0.14845 | 0.012 | -6.557
-18.5 | -1.023 | 0.07932 | 0.017 | -12.893
-18 | -1.024 | 0.05647 | 0.018 | -18.129
-17.5 | -0.892 | 0.13135 | 0.011 | -6.789
-17 | -0.868 | 0.11794 | 0.012 | -7.359
-16.5 | -0.96 | 0.03685 | 0.018 | -26.063
-16 | -0.813 | 0.10825 | 0.011 | -7.507
-15.5 | -0.785 | 0.10437 | 0.011 | -7.519
-15 | -0.895 | 0.02306 | 0.018 | -38.819
-14.5 | -0.873 | 0.01979 | 0.018 | -44.091
-14 | -0.838 | 0.01986 | 0.018 | -42.177
-13.5 | -0.811 | 0.0178 | 0.017 | -45.597
-13 | -0.786 | 0.01545 | 0.017 | -50.896
-12.5 | -0.623 | 0.07464 | 0.009 | -8.34
-12 | -0.596 | 0.06983 | 0.009 | -8.537
-11.5 | -0.692 | 0.01367 | 0.016 | -50.591
-11 | -0.54 | 0.06529 | 0.009 | -8.265
-10.5 | -0.513 | 0.06114 | 0.009 | -8.383
-10 | -0.484 | 0.06027 | 0.008 | -8.03
-9.5 | -0.457 | 0.05625 | 0.008 | -8.122
-9 | -0.429 | 0.05496 | 0.007 | -7.799
-8.5 | -0.559 | 0.052 | 0.007 | -10.745
-8 | -0.756 | 0.0108 | 0.014 | -70.011
-7.5 | -0.752 | 0.01034 | 0.014 | -72.729
-7 | -0.723 | 0.00992 | 0.013 | -72.926
-6.5 | -0.68 | 0.00841 | 0.013 | -80.822
-6 | -0.628 | 0.00863 | 0.013 | -72.755
-5.5 | -0.57 | 0.00841 | 0.012 | -67.829
-5 | -0.509 | 0.00874 | 0.012 | -58.236
-4.5 | -0.445 | 0.00861 | 0.012 | -51.632
-4 | -0.378 | 0.00854 | 0.011 | -44.275
-3.5 | -0.31 | 0.00894 | 0.011 | -34.672
-3 | -0.24 | 0.00885 | 0.011 | -27.149
-2.5 | -0.17 | 0.00919 | 0.01 | -18.501
-2 | -0.099 | 0.00913 | 0.01 | -10.84
-1.5 | -0.027 | 0.0091 | 0.009 | -3.019
-1 | 0.044 | 0.00899 | 0.009 | 4.912
-0.5 | 0.116 | 0.00903 | 0.009 | 12.81
0 | 0.187 | 0.00909 | 0.008 | 20.579
0.5 | 0.258 | 0.00966 | 0.008 | 26.743
1 | 0.329 | 0.00821 | 0.008 | 40.095
1.5 | 0.4 | 0.00827 | 0.007 | 48.321
2 | 0.47 | 0.0084 | 0.007 | 55.953
2.5 | 0.539 | 0.00851 | 0.007 | 63.362
3 | 0.609 | 0.00861 | 0.006 | 70.673
3.5 | 0.677 | 0.00875 | 0.006 | 77.331
4 | 0.745 | 0.00848 | 0.006 | 87.826
4.5 | 0.811 | 0.0082 | 0.005 | 98.903
5 | 0.877 | 0.0094 | 0.005 | 93.234
5.5 | 0.941 | 0.00971 | 0.004 | 96.867
6 | 1.003 | 0.01042 | 0.004 | 96.279
6.5 | 1.063 | 0.01085 | 0.004 | 97.974
7 | 1.12 | 0.01133 | 0.003 | 98.854
7.5 | 1.175 | 0.01221 | 0.003 | 96.177
8 | 1.224 | 0.0131 | 0.003 | 93.472
8.5 | 1.268 | 0.01395 | 0.002 | 90.87
9 | 1.305 | 0.01504 | 0.002 | 86.755
9.5 | 1.332 | 0.01674 | 0.002 | 79.528
10 | 1.344 | 0.01945 | 0.001 | 69.093
10.5 | 1.339 | 0.0234 | 0.001 | 57.198
11 | 1.306 | 0.03096 | 0.001 | 42.175
11.5 | 1.235 | 0.04249 | 0 | 29.072
12 | 1.057 | 0.06492 | 0 | 16.278
12.5 | 0.799 | 0.09182 | 0 | 8.707
13 | 0.819 | 0.11957 | 0 | 6.849
13.5 | 0.846 | 0.13722 | 0 | 6.163
14 | 0.873 | 0.15439 | -0.001 | 5.657
14.5 | 0.903 | 0.16224 | -0.001 | 5.567
15 | 0.932 | 0.17208 | -0.001 | 5.414

## 144. Re 18M Mach 0.50 (2)
BIGFOIL.COM POLAR EXPORT
NACA32116.5
NACA32116.5 |  |  |  | Cl Max: | 1.9393 | at alpha= | 14.5 | deg
XFOIL ncrit=9 |  |  |  | L/D Max: | 145.716 | at alpha= | 9.5 | deg
Re: | 18000000 |  |  | Cd Min: | 0.10926 | at alpha= | 18.5 | deg
Mach: | 0.5 |  |  | Cl=0 at alpha= | -99 | deg
|  |  |  | @ Cl=0.1, Cd= | 0.00711
|  |  |  | @ Cl=0.4, Cd= | 0.006362
|  |  |  | @ Cl=0.6, Cd= | 0.0063098
alpha (deg) | Cl | Cd | Cm | Cl/Cd
0 | 0.1933 | 0.00711 | 0.0104 | 27.1871
0.5 | 0.2554 | 0.00715 | 0.0122 | 35.7203
1 | 0.3063 | 0.00677 | 0.0162 | 45.2437
1.5 | 0.3587 | 0.00646 | 0.0199 | 55.5263
2 | 0.4135 | 0.00633 | 0.0232 | 65.3239
2.5 | 0.4711 | 0.00629 | 0.0261 | 74.8967
3 | 0.5309 | 0.00628 | 0.0287 | 84.5382
3.5 | 0.5887 | 0.00629 | 0.0319 | 93.593
4 | 0.6459 | 0.00639 | 0.0352 | 101.0798
4.5 | 0.7055 | 0.00648 | 0.0383 | 108.8735
5 | 0.7641 | 0.0066 | 0.0418 | 115.7727
5.5 | 0.8136 | 0.00674 | 0.0472 | 120.7122
6 | 0.8617 | 0.00689 | 0.053 | 125.0653
6.5 | 0.9118 | 0.00705 | 0.0585 | 129.3333
7 | 0.961 | 0.00728 | 0.0644 | 132.0055
8 | 1.0612 | 0.0078 | 0.0759 | 136.0513
8.5 | 1.1275 | 0.00814 | 0.079 | 138.5135
9 | 1.2859 | 0.00887 | 0.066 | 144.9718
9.5 | 1.3639 | 0.00936 | 0.0679 | 145.7158
10 | 1.4398 | 0.01009 | 0.0702 | 142.6957
10.5 | 1.5184 | 0.01087 | 0.0725 | 139.6872
11 | 1.5777 | 0.01184 | 0.0777 | 133.2517
12 | 1.7061 | 0.01436 | 0.0864 | 118.8092
12.5 | 1.7735 | 0.0161 | 0.0898 | 110.1553
13 | 1.8375 | 0.0183 | 0.093 | 100.4098
13.5 | 1.8982 | 0.02099 | 0.096 | 90.4335
14 | 1.9306 | 0.02452 | 0.1004 | 78.7357
14.5 | 1.9393 | 0.02923 | 0.1046 | 66.3462
15 | 1.9276 | 0.03546 | 0.1069 | 54.3598
15.5 | 1.9015 | 0.04283 | 0.1075 | 44.3965
16 | 1.8649 | 0.05112 | 0.1064 | 36.4808
16.5 | 1.8197 | 0.06012 | 0.1039 | 30.2678
17 | 1.7683 | 0.06972 | 0.1003 | 25.3629
17.5 | 1.7093 | 0.08032 | 0.0948 | 21.2811
18 | 1.6251 | 0.09346 | 0.0857 | 17.3882
18.5 | 1.5192 | 0.10926 | 0.0733 | 13.9044

## 145. Re 20M Mach 0.00 (1)
BIGFOIL.COM POLAR EXPORT
NACA32116.5
NACA32116.5 |  |  |  | Cl Max: | 1.738 | at alpha= | 17 | deg
JavaFoil+Calcfoil stall+Eppler ext transition |  |  |  | L/D Max: | 132.648 | at alpha= | 8.5 | deg
Re: | 20000000 |  |  | Cd Min: | 0.00863 | at alpha= | -10 | deg
Mach: | 0 |  |  | Cl=0 at alpha= | -1.3064 | deg
|  |  |  | @ Cl=0.1, Cd= | 0.00894
|  |  |  | @ Cl=0.4, Cd= | 0.0087482
|  |  |  | @ Cl=0.6, Cd= | 0.0093505
alpha (deg) | Cl | Cd | Cm | Cl/Cd
-20 | -1.046 | 0.0858 | 0.015 | -12.192
-19.5 | -1.1 | 0.05419 | 0.016 | -20.294
-19 | -1.135 | 0.03972 | 0.017 | -28.578
-18.5 | -1.164 | 0.03037 | 0.017 | -38.339
-18 | -1.185 | 0.02525 | 0.017 | -46.928
-17.5 | -1.202 | 0.02131 | 0.017 | -56.413
-17 | -1.213 | 0.01902 | 0.017 | -63.792
-16.5 | -1.22 | 0.0172 | 0.017 | -70.95
-16 | -1.223 | 0.01587 | 0.017 | -77.085
-15.5 | -1.222 | 0.01486 | 0.016 | -82.245
-15 | -1.217 | 0.01402 | 0.016 | -86.807
-14.5 | -1.208 | 0.01335 | 0.016 | -90.516
-14 | -1.196 | 0.01271 | 0.016 | -94.076
-13.5 | -1.179 | 0.01216 | 0.015 | -96.961
-13 | -1.159 | 0.01193 | 0.015 | -97.201
-12.5 | -1.135 | 0.01125 | 0.015 | -100.969
-12 | -1.107 | 0.01107 | 0.015 | -100.028
-11.5 | -1.076 | 0.01072 | 0.014 | -100.369
-11 | -1.042 | 0.01039 | 0.014 | -100.297
-10.5 | -1.005 | 0.01013 | 0.014 | -99.233
-10 | -0.965 | 0.00863 | 0.013 | -111.833
-9.5 | -0.923 | 0.00895 | 0.013 | -103.075
-9 | -0.878 | 0.00873 | 0.013 | -100.535
-8.5 | -0.83 | 0.00907 | 0.013 | -91.536
-8 | -0.781 | 0.00884 | 0.012 | -88.356
-7.5 | -0.73 | 0.0087 | 0.012 | -83.923
-7 | -0.677 | 0.00914 | 0.012 | -74.085
-6.5 | -0.622 | 0.00898 | 0.011 | -69.308
-6 | -0.566 | 0.00884 | 0.011 | -64.029
-5.5 | -0.509 | 0.00937 | 0.011 | -54.245
-5 | -0.45 | 0.00924 | 0.01 | -48.712
-4.5 | -0.391 | 0.00907 | 0.01 | -43.083
-4 | -0.331 | 0.00896 | 0.01 | -36.96
-3.5 | -0.27 | 0.00893 | 0.009 | -30.279
-3 | -0.209 | 0.00942 | 0.009 | -22.226
-2.5 | -0.148 | 0.00918 | 0.009 | -16.105
-2 | -0.086 | 0.00914 | 0.009 | -9.406
-1.5 | -0.024 | 0.00901 | 0.008 | -2.647
-1 | 0.038 | 0.00895 | 0.008 | 4.287
-0.5 | 0.1 | 0.00894 | 0.008 | 11.235
0 | 0.163 | 0.00959 | 0.007 | 16.956
0.5 | 0.224 | 0.00953 | 0.007 | 23.546
1 | 0.286 | 0.00863 | 0.007 | 33.165
1.5 | 0.348 | 0.00868 | 0.006 | 40.07
2 | 0.409 | 0.00876 | 0.006 | 46.745
2.5 | 0.471 | 0.00884 | 0.006 | 53.245
3 | 0.532 | 0.00888 | 0.005 | 59.875
3.5 | 0.592 | 0.00942 | 0.005 | 62.867
4 | 0.653 | 0.00889 | 0.005 | 73.407
4.5 | 0.713 | 0.00902 | 0.004 | 79.035
5 | 0.773 | 0.00914 | 0.004 | 84.502
5.5 | 0.832 | 0.00874 | 0.004 | 95.162
6 | 0.89 | 0.00884 | 0.004 | 100.784
6.5 | 0.949 | 0.0094 | 0.003 | 100.92
7 | 1.006 | 0.00962 | 0.003 | 104.617
7.5 | 1.063 | 0.00916 | 0.003 | 115.997
8 | 1.119 | 0.00925 | 0.002 | 120.989
8.5 | 1.174 | 0.00885 | 0.002 | 132.648
9 | 1.228 | 0.00997 | 0.002 | 123.116
9.5 | 1.281 | 0.0102 | 0.002 | 125.56
10 | 1.332 | 0.01052 | 0.001 | 126.62
10.5 | 1.382 | 0.01096 | 0.001 | 126.04
11 | 1.43 | 0.01137 | 0.001 | 125.785
11.5 | 1.476 | 0.01194 | 0 | 123.652
12 | 1.519 | 0.01259 | 0 | 120.673
12.5 | 1.56 | 0.01334 | 0 | 116.919
13 | 1.597 | 0.01434 | 0 | 111.394
13.5 | 1.631 | 0.01555 | -0.001 | 104.891
14 | 1.66 | 0.01706 | -0.001 | 97.315
14.5 | 1.685 | 0.0191 | -0.001 | 88.187
15 | 1.705 | 0.02158 | -0.001 | 78.988
15.5 | 1.719 | 0.02491 | -0.002 | 69
16 | 1.729 | 0.02879 | -0.002 | 60.074
16.5 | 1.735 | 0.03371 | -0.002 | 51.475
17 | 1.738 | 0.03893 | -0.002 | 44.634
17.5 | 1.737 | 0.04506 | -0.002 | 38.541
18 | 1.735 | 0.05135 | -0.003 | 33.783
18.5 | 1.729 | 0.05834 | -0.003 | 29.636
19 | 1.72 | 0.0655 | -0.003 | 26.265
19.5 | 1.71 | 0.07289 | -0.003 | 23.456
20 | 1.697 | 0.08049 | -0.003 | 21.089

## 146. Re 20M Mach 0.00 (2)
BIGFOIL.COM POLAR EXPORT
NACA32116.5
NACA32116.5 |  |  |  | Cl Max: | 1.888 | at alpha= | 20 | deg
XFOIL ncrit=9 |  |  |  | L/D Max: | 164.44 | at alpha= | 11 | deg
Re: | 20000000 |  |  | Cd Min: | 0.03093 | at alpha= | 20 | deg
Mach: | 0 |  |  | Cl=0 at alpha= | -1.5009 | deg
|  |  |  | @ Cl=0.1, Cd= | 0.0065845
|  |  |  | @ Cl=0.4, Cd= | 0.00584
|  |  |  | @ Cl=0.6, Cd= | 0.0058361
alpha (deg) | Cl | Cd | Cm | Cl/Cd
-20 | -1.7409 | 0.02028 | -0.0446 | -85.8432
-19.5 | -1.716 | 0.01877 | -0.042 | -91.4225
-18.5 | -1.6623 | 0.0163 | -0.0361 | -101.9816
-18 | -1.6358 | 0.01527 | -0.0325 | -107.1251
-17.5 | -1.6146 | 0.01428 | -0.0276 | -113.0672
-17 | -1.5774 | 0.01339 | -0.0255 | -117.8043
-16.5 | -1.5304 | 0.01275 | -0.0248 | -120.0314
-16 | -1.4869 | 0.01198 | -0.0235 | -124.1152
-15.5 | -1.4381 | 0.01138 | -0.023 | -126.3708
-15 | -1.3866 | 0.01082 | -0.0229 | -128.1516
-14.5 | -1.3539 | 0.01038 | -0.0186 | -130.4335
-14 | -1.2907 | 0.00992 | -0.0206 | -130.1109
-13.5 | -1.207 | 0.00942 | -0.027 | -128.1316
-13 | -1.0684 | 0.00875 | -0.0453 | -122.1029
-12.5 | -1.0468 | 0.00864 | -0.0382 | -121.1574
-12 | -1.016 | 0.0084 | -0.033 | -120.9524
-11.5 | -0.9824 | 0.00816 | -0.0284 | -120.3922
-11 | -0.9493 | 0.008 | -0.0235 | -118.6625
-10.5 | -0.9098 | 0.00785 | -0.0199 | -115.8981
-10 | -0.8647 | 0.00768 | -0.0176 | -112.5911
-9.5 | -0.8186 | 0.00754 | -0.0154 | -108.5676
-9 | -0.7713 | 0.0074 | -0.0134 | -104.2297
-8.5 | -0.7237 | 0.00723 | -0.0114 | -100.0968
-8 | -0.6749 | 0.00708 | -0.0097 | -95.3249
-7.5 | -0.6256 | 0.00696 | -0.0081 | -89.8851
-7 | -0.5748 | 0.00684 | -0.0068 | -84.0351
-6.5 | -0.5249 | 0.0068 | -0.0053 | -77.1912
-6 | -0.4741 | 0.00671 | -0.004 | -70.6557
-5.5 | -0.4234 | 0.00667 | -0.0026 | -63.4783
-5 | -0.3709 | 0.0066 | -0.0016 | -56.197
-4.5 | -0.3185 | 0.00657 | -0.0006 | -48.4779
-4 | -0.2661 | 0.00653 | 0.0004 | -40.7504
-3.5 | -0.2128 | 0.00648 | 0.0013 | -32.8395
-3 | -0.1594 | 0.00647 | 0.0021 | -24.6368
-2.5 | -0.1065 | 0.00646 | 0.003 | -16.4861
-2 | -0.0531 | 0.00648 | 0.0038 | -8.1944
-1.5 | 0.0001 | 0.0065 | 0.0047 | 0.015385
-0.5 | 0.1065 | 0.00659 | 0.0064 | 16.1608
0 | 0.1593 | 0.00667 | 0.0073 | 23.8831
0.5 | 0.2128 | 0.0067 | 0.008 | 31.7612
1.5 | 0.3049 | 0.00603 | 0.0125 | 50.5638
2 | 0.355 | 0.00591 | 0.0139 | 60.0677
2.5 | 0.4064 | 0.00583 | 0.0151 | 69.7084
3 | 0.4576 | 0.00583 | 0.0162 | 78.4906
3.5 | 0.5079 | 0.00579 | 0.0176 | 87.7202
4 | 0.5598 | 0.00579 | 0.0186 | 96.6839
4.5 | 0.6121 | 0.00585 | 0.0195 | 104.6325
5 | 0.6634 | 0.00594 | 0.0206 | 111.6835
5.5 | 0.7146 | 0.00601 | 0.0217 | 118.9018
6 | 0.7659 | 0.00608 | 0.0227 | 125.9704
6.5 | 0.8152 | 0.00619 | 0.0242 | 131.6963
7 | 0.8639 | 0.0063 | 0.0257 | 137.127
7.5 | 0.913 | 0.00639 | 0.0271 | 142.8795
8 | 0.9601 | 0.0065 | 0.029 | 147.7077
8.5 | 1.005 | 0.00667 | 0.0312 | 150.6747
9 | 1.0487 | 0.00679 | 0.0337 | 154.4477
9.5 | 1.0915 | 0.00693 | 0.0363 | 157.5036
10 | 1.1158 | 0.00706 | 0.0429 | 158.0453
10.5 | 1.1817 | 0.00734 | 0.0403 | 160.9946
11 | 1.2777 | 0.00777 | 0.0309 | 164.4402
11.5 | 1.3519 | 0.00823 | 0.0263 | 164.2649
12 | 1.409 | 0.00859 | 0.0254 | 164.0279
12.5 | 1.4662 | 0.00907 | 0.0244 | 161.6538
13 | 1.5077 | 0.00944 | 0.0267 | 159.714
13.5 | 1.5491 | 0.00999 | 0.0287 | 155.0651
14 | 1.6002 | 0.01051 | 0.0285 | 152.255
14.5 | 1.6487 | 0.01113 | 0.0287 | 148.1312
15 | 1.6922 | 0.01196 | 0.0294 | 141.4883
15.5 | 1.7377 | 0.01266 | 0.0298 | 137.2591
16 | 1.7785 | 0.01358 | 0.0307 | 130.9647
16.5 | 1.8046 | 0.01464 | 0.034 | 123.265
17 | 1.8231 | 0.01594 | 0.0381 | 114.3726
17.5 | 1.8391 | 0.01746 | 0.0421 | 105.3322
18 | 1.8572 | 0.01897 | 0.0455 | 97.902
18.5 | 1.8631 | 0.02154 | 0.049 | 86.4949
19 | 1.8722 | 0.02431 | 0.0512 | 77.0136
19.5 | 1.8859 | 0.02705 | 0.0525 | 69.719
20 | 1.888 | 0.03093 | 0.0536 | 61.0411

## 147. Re 20M Mach 0.10 (1)
BIGFOIL.COM POLAR EXPORT
NACA32116.5
NACA32116.5 |  |  |  | Cl Max: | 1.724 | at alpha= | 16.5 | deg
JavaFoil+Calcfoil stall+Eppler ext transition |  |  |  | L/D Max: | 131.893 | at alpha= | 8.5 | deg
Re: | 20000000 |  |  | Cd Min: | 0.00864 | at alpha= | 1 | deg
Mach: | 0.1 |  |  | Cl=0 at alpha= | -1.3095 | deg
|  |  |  | @ Cl=0.1, Cd= | 0.0089708
|  |  |  | @ Cl=0.4, Cd= | 0.008741
|  |  |  | @ Cl=0.6, Cd= | 0.0088566
alpha (deg) | Cl | Cd | Cm | Cl/Cd
-20 | -0.937 | 0.14621 | 0.011 | -6.41
-19.5 | -0.952 | 0.13853 | 0.011 | -6.871
-19 | -1.045 | 0.0675 | 0.016 | -15.483
-18.5 | -1.096 | 0.04333 | 0.016 | -25.282
-18 | -1.133 | 0.0308 | 0.017 | -36.793
-17.5 | -1.158 | 0.02467 | 0.017 | -46.954
-17 | -1.178 | 0.0206 | 0.017 | -57.178
-16.5 | -1.191 | 0.01815 | 0.017 | -65.637
-16 | -1.198 | 0.0166 | 0.017 | -72.19
-15.5 | -1.201 | 0.01535 | 0.016 | -78.232
-15 | -1.2 | 0.01441 | 0.016 | -83.225
-14.5 | -1.194 | 0.01361 | 0.016 | -87.752
-14 | -1.184 | 0.01296 | 0.016 | -91.36
-13.5 | -1.17 | 0.01237 | 0.015 | -94.612
-13 | -1.153 | 0.01208 | 0.015 | -95.426
-12.5 | -1.13 | 0.01163 | 0.015 | -97.238
-12 | -1.104 | 0.01121 | 0.015 | -98.52
-11.5 | -1.074 | 0.01082 | 0.014 | -99.258
-11 | -1.041 | 0.01051 | 0.014 | -99.088
-10.5 | -1.005 | 0.01018 | 0.014 | -98.727
-10 | -0.966 | 0.00869 | 0.013 | -111.091
-9.5 | -0.924 | 0.00902 | 0.013 | -102.406
-9 | -0.879 | 0.00879 | 0.013 | -99.999
-8.5 | -0.833 | 0.00916 | 0.013 | -90.863
-8 | -0.784 | 0.00889 | 0.012 | -88.172
-7.5 | -0.732 | 0.00875 | 0.012 | -83.717
-7 | -0.679 | 0.0092 | 0.012 | -73.824
-6.5 | -0.625 | 0.00901 | 0.011 | -69.363
-6 | -0.568 | 0.00884 | 0.011 | -64.305
-5.5 | -0.511 | 0.00933 | 0.011 | -54.731
-5 | -0.452 | 0.00921 | 0.01 | -49.096
-4.5 | -0.393 | 0.00914 | 0.01 | -42.978
-4 | -0.333 | 0.009 | 0.01 | -36.956
-3.5 | -0.272 | 0.00891 | 0.009 | -30.487
-3 | -0.21 | 0.00901 | 0.009 | -23.336
-2.5 | -0.149 | 0.00916 | 0.009 | -16.22
-2 | -0.086 | 0.00912 | 0.009 | -9.472
-1.5 | -0.024 | 0.00904 | 0.008 | -2.653
-1 | 0.039 | 0.00902 | 0.008 | 4.274
-0.5 | 0.101 | 0.00897 | 0.008 | 11.261
0 | 0.163 | 0.0096 | 0.007 | 17.007
0.5 | 0.226 | 0.00962 | 0.007 | 23.444
1 | 0.288 | 0.00864 | 0.007 | 33.289
1.5 | 0.35 | 0.0087 | 0.006 | 40.162
2 | 0.411 | 0.00875 | 0.006 | 47.039
2.5 | 0.473 | 0.00881 | 0.006 | 53.657
3 | 0.534 | 0.00896 | 0.005 | 59.623
3.5 | 0.595 | 0.00885 | 0.005 | 67.256
4 | 0.656 | 0.00893 | 0.005 | 73.481
4.5 | 0.716 | 0.00906 | 0.005 | 79.053
5 | 0.776 | 0.00918 | 0.004 | 84.509
5.5 | 0.836 | 0.00877 | 0.004 | 95.327
6 | 0.894 | 0.00889 | 0.004 | 100.604
6.5 | 0.953 | 0.00898 | 0.003 | 106.154
7 | 1.01 | 0.00968 | 0.003 | 104.34
7.5 | 1.067 | 0.00922 | 0.003 | 115.714
8 | 1.124 | 0.00927 | 0.002 | 121.206
8.5 | 1.179 | 0.00894 | 0.002 | 131.893
9 | 1.233 | 0.01007 | 0.002 | 122.434
9.5 | 1.285 | 0.0103 | 0.002 | 124.841
10 | 1.337 | 0.01064 | 0.001 | 125.671
10.5 | 1.386 | 0.0111 | 0.001 | 124.861
11 | 1.434 | 0.01156 | 0.001 | 124.092
11.5 | 1.479 | 0.01211 | 0 | 122.208
12 | 1.522 | 0.0128 | 0 | 118.88
12.5 | 1.562 | 0.0136 | 0 | 114.836
13 | 1.598 | 0.01471 | 0 | 108.65
13.5 | 1.631 | 0.016 | -0.001 | 101.919
14 | 1.659 | 0.01767 | -0.001 | 93.869
14.5 | 1.681 | 0.01993 | -0.001 | 84.334
15 | 1.699 | 0.02266 | -0.001 | 75.003
15.5 | 1.712 | 0.02631 | -0.002 | 65.06
16 | 1.72 | 0.0305 | -0.002 | 56.386
16.5 | 1.724 | 0.03574 | -0.002 | 48.238
17 | 1.724 | 0.04156 | -0.002 | 41.473
17.5 | 1.721 | 0.04784 | -0.002 | 35.971
18 | 1.716 | 0.05477 | -0.003 | 31.326
18.5 | 1.708 | 0.06191 | -0.003 | 27.592
19 | 1.696 | 0.06966 | -0.003 | 24.349
19.5 | 1.683 | 0.07711 | -0.003 | 21.829
20 | 1.668 | 0.085 | -0.003 | 19.62

## 148. Re 20M Mach 0.10 (2)
BIGFOIL.COM POLAR EXPORT
NACA32116.5
NACA32116.5 |  |  |  | Cl Max: | 1.1189 | at alpha= | 10 | deg
XFOIL ncrit=9 |  |  |  | L/D Max: | 157.579 | at alpha= | 9.5 | deg
Re: | 20000000 |  |  | Cd Min: | 0.02164 | at alpha= | -20 | deg
Mach: | 0.1 |  |  | Cl=0 at alpha= | -1.5037 | deg
|  |  |  | @ Cl=0.1, Cd= | 0.0066019
|  |  |  | @ Cl=0.4, Cd= | 0.0058536
|  |  |  | @ Cl=0.6, Cd= | 0.0058494
alpha (deg) | Cl | Cd | Cm | Cl/Cd
-20 | -1.7426 | 0.02164 | -0.0491 | -80.5268
-19.5 | -1.7187 | 0.0199 | -0.0465 | -86.3668
-19 | -1.6932 | 0.01839 | -0.0436 | -92.0718
-18.5 | -1.6664 | 0.01707 | -0.0404 | -97.6216
-18 | -1.6396 | 0.01592 | -0.0369 | -102.9899
-17.5 | -1.6162 | 0.01488 | -0.0322 | -108.6156
-17 | -1.5837 | 0.01391 | -0.0291 | -113.8533
-16.5 | -1.5373 | 0.01318 | -0.0282 | -116.6388
-16 | -1.4936 | 0.01236 | -0.0267 | -120.8414
-15.5 | -1.4456 | 0.01169 | -0.0258 | -123.6612
-15 | -1.3957 | 0.01104 | -0.0252 | -126.4221
-14.5 | -1.3618 | 0.01056 | -0.0209 | -128.9583
-14 | -1.3005 | 0.01007 | -0.0223 | -129.146
-13.5 | -1.2197 | 0.00956 | -0.0277 | -127.5837
-13 | -1.0713 | 0.00885 | -0.0477 | -121.0508
-12.5 | -1.0487 | 0.00873 | -0.0407 | -120.126
-12 | -1.0174 | 0.00849 | -0.0354 | -119.8351
-11.5 | -0.9842 | 0.00824 | -0.0305 | -119.4417
-11 | -0.9489 | 0.00804 | -0.0259 | -118.0224
-10.5 | -0.9135 | 0.0079 | -0.0213 | -115.6329
-10 | -0.8685 | 0.00772 | -0.0187 | -112.5
-9.5 | -0.8223 | 0.00757 | -0.0164 | -108.6262
-9 | -0.7749 | 0.00743 | -0.0143 | -104.2934
-8.5 | -0.727 | 0.00726 | -0.0122 | -100.1377
-8 | -0.678 | 0.00711 | -0.0104 | -95.3586
-7.5 | -0.6285 | 0.00698 | -0.0087 | -90.043
-7 | -0.5775 | 0.00686 | -0.0073 | -84.1837
-6.5 | -0.5274 | 0.00681 | -0.0057 | -77.4449
-6 | -0.4762 | 0.00673 | -0.0044 | -70.7578
-5.5 | -0.4253 | 0.00669 | -0.0029 | -63.5725
-5 | -0.3726 | 0.00661 | -0.0019 | -56.3691
-4.5 | -0.3199 | 0.00658 | -0.0008 | -48.617
-4 | -0.2671 | 0.00654 | 0.0003 | -40.841
-3.5 | -0.2136 | 0.00649 | 0.0011 | -32.9122
-3 | -0.16 | 0.00648 | 0.002 | -24.6914
-2.5 | -0.1068 | 0.00647 | 0.003 | -16.507
-2 | -0.0531 | 0.00649 | 0.0038 | -8.1818
-1.5 | 0.0004 | 0.00651 | 0.0047 | 0.061444
-1 | 0.0539 | 0.00655 | 0.0055 | 8.229
-0.5 | 0.1072 | 0.00661 | 0.0064 | 16.2179
0 | 0.1604 | 0.00668 | 0.0073 | 24.012
0.5 | 0.2142 | 0.00672 | 0.0081 | 31.875
1 | 0.2584 | 0.00624 | 0.0109 | 41.4103
1.5 | 0.3067 | 0.00604 | 0.0127 | 50.7781
2 | 0.357 | 0.00592 | 0.0142 | 60.3041
2.5 | 0.4088 | 0.00584 | 0.0153 | 70
3 | 0.4601 | 0.00584 | 0.0166 | 78.7842
3.5 | 0.5107 | 0.0058 | 0.0179 | 88.0517
4 | 0.563 | 0.0058 | 0.019 | 97.069
4.5 | 0.6154 | 0.00587 | 0.02 | 104.8382
5 | 0.667 | 0.00596 | 0.0211 | 111.9128
5.5 | 0.7186 | 0.00602 | 0.0222 | 119.3688
6 | 0.7701 | 0.0061 | 0.0234 | 126.2459
6.5 | 0.8196 | 0.00622 | 0.0249 | 131.7685
7 | 0.8686 | 0.00633 | 0.0265 | 137.2196
7.5 | 0.918 | 0.00642 | 0.028 | 142.9907
8 | 0.9648 | 0.00654 | 0.03 | 147.5229
8.5 | 1.0101 | 0.00671 | 0.0324 | 150.5365
9 | 1.0539 | 0.00682 | 0.035 | 154.5308
9.5 | 1.0936 | 0.00694 | 0.0385 | 157.5793
10 | 1.1189 | 0.00711 | 0.045 | 157.3699

## 149. Re 20M Mach 0.25 (1)
BIGFOIL.COM POLAR EXPORT
NACA32116.5
NACA32116.5 |  |  |  | Cl Max: | 1.653 | at alpha= | 15 | deg
JavaFoil+Calcfoil stall+Eppler ext transition |  |  |  | L/D Max: | 119.946 | at alpha= | 9.5 | deg
Re: | 20000000 |  |  | Cd Min: | 0.00844 | at alpha= | 2.5 | deg
Mach: | 0.25 |  |  | Cl=0 at alpha= | -1.3077 | deg
|  |  |  | @ Cl=0.1, Cd= | 0.0091438
|  |  |  | @ Cl=0.4, Cd= | 0.0089821
|  |  |  | @ Cl=0.6, Cd= | 0.0086108
alpha (deg) | Cl | Cd | Cm | Cl/Cd
-18 | -0.717 | 0.13332 | 0.01 | -5.381
-17.5 | -0.753 | 0.12553 | 0.01 | -6
-17 | -0.785 | 0.11915 | 0.009 | -6.59
-16.5 | -0.814 | 0.11277 | 0.009 | -7.217
-16 | -0.839 | 0.10665 | 0.009 | -7.863
-15.5 | -0.86 | 0.10052 | 0.009 | -8.551
-15 | -0.877 | 0.09438 | 0.009 | -9.289
-14.5 | -1.062 | 0.01688 | 0.016 | -62.924
-14 | -1.082 | 0.01488 | 0.016 | -72.689
-13.5 | -1.09 | 0.0138 | 0.016 | -78.995
-13 | -1.091 | 0.01299 | 0.016 | -84.011
-12.5 | -1.084 | 0.01235 | 0.015 | -87.775
-12 | -1.07 | 0.01203 | 0.015 | -88.964
-11.5 | -1.051 | 0.01152 | 0.015 | -91.249
-11 | -1.027 | 0.01079 | 0.014 | -95.177
-10.5 | -0.998 | 0.01041 | 0.014 | -95.924
-10 | -0.965 | 0.01006 | 0.014 | -95.958
-9.5 | -0.928 | 0.00851 | 0.014 | -109.052
-9 | -0.887 | 0.00878 | 0.013 | -101.065
-8.5 | -0.843 | 0.00891 | 0.013 | -94.648
-8 | -0.796 | 0.0087 | 0.013 | -91.466
-7.5 | -0.745 | 0.00864 | 0.012 | -86.296
-7 | -0.693 | 0.00881 | 0.012 | -78.64
-6.5 | -0.638 | 0.00888 | 0.012 | -71.871
-6 | -0.581 | 0.00865 | 0.011 | -67.169
-5.5 | -0.523 | 0.00852 | 0.011 | -61.354
-5 | -0.463 | 0.00901 | 0.011 | -51.438
-4.5 | -0.403 | 0.00886 | 0.01 | -45.437
-4 | -0.341 | 0.00875 | 0.01 | -39.017
-3.5 | -0.279 | 0.00863 | 0.01 | -32.327
-3 | -0.216 | 0.0086 | 0.009 | -25.117
-2.5 | -0.153 | 0.00938 | 0.009 | -16.264
-2 | -0.089 | 0.00932 | 0.009 | -9.516
-1.5 | -0.025 | 0.00928 | 0.008 | -2.654
-1 | 0.04 | 0.0092 | 0.008 | 4.305
-0.5 | 0.104 | 0.00914 | 0.008 | 11.35
0 | 0.168 | 0.00923 | 0.007 | 18.18
0.5 | 0.232 | 0.00978 | 0.007 | 23.697
1 | 0.295 | 0.00889 | 0.007 | 33.242
1.5 | 0.359 | 0.00893 | 0.007 | 40.211
2 | 0.422 | 0.00901 | 0.006 | 46.899
2.5 | 0.485 | 0.00844 | 0.006 | 57.547
3 | 0.548 | 0.00852 | 0.006 | 64.329
3.5 | 0.611 | 0.00863 | 0.005 | 70.796
4 | 0.673 | 0.00919 | 0.005 | 73.177
4.5 | 0.735 | 0.00878 | 0.005 | 83.636
5 | 0.796 | 0.00891 | 0.004 | 89.288
5.5 | 0.856 | 0.00906 | 0.004 | 94.531
6 | 0.916 | 0.00874 | 0.004 | 104.905
6.5 | 0.976 | 0.00934 | 0.003 | 104.411
7 | 1.034 | 0.00899 | 0.003 | 115.067
7.5 | 1.092 | 0.00914 | 0.003 | 119.418
8 | 1.148 | 0.01013 | 0.002 | 113.294
8.5 | 1.203 | 0.0104 | 0.002 | 115.698
9 | 1.257 | 0.01066 | 0.002 | 117.936
9.5 | 1.309 | 0.01091 | 0.002 | 119.946
10 | 1.359 | 0.01137 | 0.001 | 119.529
10.5 | 1.407 | 0.01192 | 0.001 | 118.052
11 | 1.452 | 0.01253 | 0.001 | 115.879
11.5 | 1.494 | 0.01336 | 0 | 111.841
12 | 1.532 | 0.01432 | 0 | 106.955
12.5 | 1.566 | 0.01552 | 0 | 100.932
13 | 1.595 | 0.01725 | 0 | 92.459
13.5 | 1.619 | 0.01935 | -0.001 | 83.65
14 | 1.636 | 0.02229 | -0.001 | 73.412
14.5 | 1.647 | 0.02601 | -0.001 | 63.334
15 | 1.653 | 0.03072 | -0.001 | 53.791
15.5 | 1.652 | 0.03648 | -0.002 | 45.289
16 | 1.645 | 0.04334 | -0.002 | 37.958
16.5 | 1.635 | 0.05082 | -0.002 | 32.181
17 | 1.619 | 0.05924 | -0.002 | 27.323
17.5 | 1.599 | 0.06798 | -0.002 | 23.519
18 | 1.576 | 0.07711 | -0.003 | 20.436
18.5 | 1.548 | 0.08662 | -0.003 | 17.867
19 | 1.514 | 0.09611 | -0.003 | 15.753
19.5 | 1.476 | 0.10609 | -0.003 | 13.912
20 | 1.434 | 0.11614 | -0.003 | 12.348

## 150. Re 20M Mach 0.25 (2)
BIGFOIL.COM POLAR EXPORT
NACA32116.5
NACA32116.5 |  |  |  | Cl Max: | 1.8805 | at alpha= | 18 | deg
XFOIL ncrit=9 |  |  |  | L/D Max: | 160.83 | at alpha= | 11.5 | deg
Re: | 20000000 |  |  | Cd Min: | 0.05095 | at alpha= | 20 | deg
Mach: | 0.25 |  |  | Cl=0 at alpha= | -1.519 | deg
|  |  |  | @ Cl=0.1, Cd= | 0.0066596
|  |  |  | @ Cl=0.4, Cd= | 0.0059301
|  |  |  | @ Cl=0.6, Cd= | 0.0059109
alpha (deg) | Cl | Cd | Cm | Cl/Cd
-12.5 | -1.0613 | 0.00924 | -0.0539 | -114.8593
-12 | -1.0281 | 0.00899 | -0.0481 | -114.3604
-11.5 | -0.9934 | 0.00871 | -0.0426 | -114.0528
-11 | -0.9554 | 0.00844 | -0.0376 | -113.1991
-10.5 | -0.9189 | 0.00816 | -0.0323 | -112.6103
-10 | -0.8812 | 0.00792 | -0.0273 | -111.2626
-9.5 | -0.8413 | 0.00777 | -0.0227 | -108.2754
-9 | -0.7937 | 0.00761 | -0.0196 | -104.297
-8.5 | -0.7444 | 0.00744 | -0.017 | -100.0538
-8 | -0.6943 | 0.00727 | -0.0146 | -95.5021
-7.5 | -0.6438 | 0.00712 | -0.0123 | -90.4213
-7 | -0.592 | 0.00697 | -0.0103 | -84.9354
-6.5 | -0.5407 | 0.0069 | -0.0082 | -78.3623
-6 | -0.4877 | 0.00682 | -0.0066 | -71.5103
-5.5 | -0.4354 | 0.00676 | -0.0048 | -64.4083
-4.5 | -0.3274 | 0.00663 | -0.002 | -49.3816
-4 | -0.2728 | 0.00659 | -0.0008 | -41.3961
-3.5 | -0.2179 | 0.00653 | 0.0004 | -33.3691
-3 | -0.1629 | 0.00652 | 0.0015 | -24.9847
-2.5 | -0.1083 | 0.00653 | 0.0026 | -16.585
-2 | -0.0532 | 0.00653 | 0.0037 | -8.147
-1.5 | 0.0021 | 0.00655 | 0.0046 | 0.32061
-1 | 0.0565 | 0.00662 | 0.0058 | 8.5347
-0.5 | 0.1114 | 0.00667 | 0.0068 | 16.7016
0 | 0.1665 | 0.00673 | 0.0078 | 24.74
0.5 | 0.2219 | 0.00677 | 0.0088 | 32.777
1 | 0.2677 | 0.00633 | 0.0116 | 42.2907
1.5 | 0.3165 | 0.0061 | 0.0138 | 51.8852
2 | 0.3684 | 0.00596 | 0.0155 | 61.8121
2.5 | 0.4212 | 0.00591 | 0.0169 | 71.269
3 | 0.4739 | 0.00591 | 0.0184 | 80.1861
3.5 | 0.5265 | 0.00587 | 0.02 | 89.6934
4 | 0.5802 | 0.00587 | 0.0213 | 98.8416
4.5 | 0.6335 | 0.00598 | 0.0227 | 105.9365
5 | 0.6871 | 0.00606 | 0.0241 | 113.3828
5.5 | 0.7406 | 0.00612 | 0.0255 | 121.0131
6 | 0.7924 | 0.00624 | 0.0273 | 126.9872
6.5 | 0.8434 | 0.00637 | 0.0292 | 132.4019
7 | 0.8942 | 0.00646 | 0.0312 | 138.4211
7.5 | 0.9444 | 0.00658 | 0.0334 | 143.5258
8 | 0.9899 | 0.00675 | 0.0365 | 146.6519
8.5 | 1.0358 | 0.00689 | 0.0396 | 150.3338
9 | 1.0708 | 0.00699 | 0.045 | 153.1903
9.5 | 1.104 | 0.00718 | 0.0506 | 153.7604
10 | 1.156 | 0.00743 | 0.0523 | 155.5855
10.5 | 1.2728 | 0.00793 | 0.0404 | 160.5044
11 | 1.3505 | 0.00841 | 0.0367 | 160.5826
11.5 | 1.4153 | 0.0088 | 0.0358 | 160.8295
12 | 1.4762 | 0.00938 | 0.0355 | 157.3774
12.5 | 1.5228 | 0.00981 | 0.0382 | 155.2294
13 | 1.568 | 0.0104 | 0.0409 | 150.7692
13.5 | 1.6226 | 0.01106 | 0.0416 | 146.7089
14 | 1.6715 | 0.01197 | 0.0429 | 139.6408
14.5 | 1.7237 | 0.01274 | 0.0438 | 135.2983
15 | 1.7661 | 0.014 | 0.0456 | 126.15
15.5 | 1.8081 | 0.01527 | 0.0472 | 118.4086
16 | 1.8285 | 0.01685 | 0.0519 | 108.5163
16.5 | 1.8444 | 0.01889 | 0.0563 | 97.639
17 | 1.8605 | 0.02114 | 0.06 | 88.0085
17.5 | 1.8676 | 0.02409 | 0.0636 | 77.5259
18 | 1.8805 | 0.02718 | 0.0659 | 69.1869
18.5 | 1.8722 | 0.03225 | 0.0673 | 58.0527
19 | 1.8596 | 0.03819 | 0.0676 | 48.6934
19.5 | 1.8572 | 0.04363 | 0.0672 | 42.567
20 | 1.8367 | 0.05095 | 0.0658 | 36.0491

## 151. Re 20M Mach 0.50 (1)
BIGFOIL.COM POLAR EXPORT
NACA32116.5
NACA32116.5 |  |  |  | Cl Max: | 1.345 | at alpha= | 10 | deg
JavaFoil+Calcfoil stall+Eppler ext transition |  |  |  | L/D Max: | 104.559 | at alpha= | 5 | deg
Re: | 20000000 |  |  | Cd Min: | 0.00821 | at alpha= | 1.5 | deg
Mach: | 0.5 |  |  | Cl=0 at alpha= | -1.3099 | deg
|  |  |  | @ Cl=0.1, Cd= | 0.0088889
|  |  |  | @ Cl=0.4, Cd= | 0.00821
|  |  |  | @ Cl=0.6, Cd= | 0.0085843
alpha (deg) | Cl | Cd | Cm | Cl/Cd
-20 | -1.087 | 0.10962 | 0.017 | -9.92
-19.5 | -1.094 | 0.07559 | 0.018 | -14.478
-19 | -0.973 | 0.15147 | 0.012 | -6.424
-18.5 | -1.009 | 0.09056 | 0.017 | -11.138
-18 | -1.015 | 0.06243 | 0.018 | -16.25
-17.5 | -0.892 | 0.13387 | 0.011 | -6.66
-17 | -0.866 | 0.12188 | 0.011 | -7.104
-16.5 | -0.943 | 0.04517 | 0.018 | -20.876
-16 | -0.812 | 0.11116 | 0.011 | -7.303
-15.5 | -0.784 | 0.10707 | 0.01 | -7.324
-15 | -0.882 | 0.02705 | 0.018 | -32.62
-14.5 | -0.868 | 0.02112 | 0.018 | -41.106
-14 | -0.704 | 0.08945 | 0.01 | -7.865
-13.5 | -0.676 | 0.08473 | 0.01 | -7.981
-13 | -0.786 | 0.01558 | 0.017 | -50.464
-12.5 | -0.623 | 0.07374 | 0.01 | -8.455
-12 | -0.723 | 0.01435 | 0.017 | -50.355
-11.5 | -0.692 | 0.01342 | 0.016 | -51.558
-11 | -0.54 | 0.06487 | 0.009 | -8.322
-10.5 | -0.513 | 0.06061 | 0.009 | -8.464
-10 | -0.484 | 0.05994 | 0.008 | -8.076
-9.5 | -0.457 | 0.05596 | 0.008 | -8.167
-9 | -0.429 | 0.05468 | 0.008 | -7.841
-8.5 | -0.559 | 0.05184 | 0.007 | -10.78
-8 | -0.756 | 0.01069 | 0.014 | -70.761
-7.5 | -0.752 | 0.01023 | 0.014 | -73.503
-7 | -0.723 | 0.00982 | 0.013 | -73.676
-6.5 | -0.68 | 0.00828 | 0.013 | -82.09
-6 | -0.628 | 0.0085 | 0.013 | -73.918
-5.5 | -0.571 | 0.00834 | 0.012 | -68.407
-5 | -0.509 | 0.00867 | 0.012 | -58.694
-4.5 | -0.445 | 0.00849 | 0.012 | -52.345
-4 | -0.378 | 0.00894 | 0.011 | -42.29
-3.5 | -0.31 | 0.00883 | 0.011 | -35.106
-3 | -0.24 | 0.00875 | 0.011 | -27.471
-2.5 | -0.17 | 0.00958 | 0.01 | -17.75
-2 | -0.099 | 0.00903 | 0.01 | -10.954
-1.5 | -0.027 | 0.00896 | 0.009 | -3.069
-1 | 0.044 | 0.00885 | 0.009 | 4.993
-0.5 | 0.116 | 0.0089 | 0.009 | 13.012
0 | 0.187 | 0.00895 | 0.008 | 20.904
0.5 | 0.258 | 0.0095 | 0.008 | 27.18
1 | 0.329 | 0.00899 | 0.008 | 36.624
1.5 | 0.4 | 0.00821 | 0.007 | 48.692
2 | 0.47 | 0.00829 | 0.007 | 56.661
2.5 | 0.54 | 0.00888 | 0.007 | 60.767
3 | 0.609 | 0.00854 | 0.006 | 71.29
3.5 | 0.677 | 0.00865 | 0.006 | 78.264
4 | 0.745 | 0.00836 | 0.006 | 89.055
4.5 | 0.811 | 0.00861 | 0.005 | 94.231
5 | 0.877 | 0.00839 | 0.005 | 104.559
5.5 | 0.941 | 0.00963 | 0.004 | 97.692
6 | 1.003 | 0.01033 | 0.004 | 97.163
6.5 | 1.063 | 0.01075 | 0.004 | 98.952
7 | 1.121 | 0.0112 | 0.003 | 100.047
7.5 | 1.175 | 0.01206 | 0.003 | 97.426
8 | 1.225 | 0.01302 | 0.003 | 94.078
8.5 | 1.269 | 0.01382 | 0.002 | 91.839
9 | 1.306 | 0.01484 | 0.002 | 88.016
9.5 | 1.332 | 0.01661 | 0.002 | 80.221
10 | 1.345 | 0.01916 | 0.001 | 70.201
10.5 | 1.34 | 0.02306 | 0.001 | 58.132
11 | 1.307 | 0.03066 | 0.001 | 42.626
11.5 | 1.237 | 0.0417 | 0 | 29.671
12 | 1.058 | 0.06394 | 0 | 16.552
12.5 | 0.796 | 0.09781 | 0 | 8.137
13 | 0.818 | 0.12343 | 0 | 6.631
13.5 | 0.846 | 0.13835 | 0 | 6.114
14 | 0.874 | 0.1566 | -0.001 | 5.579
14.5 | 0.903 | 0.16435 | -0.001 | 5.496
15 | 0.932 | 0.17291 | -0.001 | 5.389

## 152. Re 20M Mach 0.50 (2)
BIGFOIL.COM POLAR EXPORT
NACA32116.5
NACA32116.5 |  |  |  | Cl Max: | 1.9633 | at alpha= | 14.5 | deg
XFOIL ncrit=9 |  |  |  | L/D Max: | 148.685 | at alpha= | 9.5 | deg
Re: | 20000000 |  |  | Cd Min: | 0.14813 | at alpha= | 19.5 | deg
Mach: | 0.5 |  |  | Cl=0 at alpha= | -1.5812 | deg
|  |  |  | @ Cl=0.1, Cd= | 0.0069395
|  |  |  | @ Cl=0.4, Cd= | 0.0063287
|  |  |  | @ Cl=0.6, Cd= | 0.0062509
alpha (deg) | Cl | Cd | Cm | Cl/Cd
-14.5 | -0.6911 | 0.09355 | -0.0506 | -7.3875
-14 | -0.708 | 0.08038 | -0.0611 | -8.8082
-13.5 | -0.7177 | 0.0682 | -0.0721 | -10.5235
-13 | -0.7538 | 0.05946 | -0.0729 | -12.6774
-12.5 | -0.7672 | 0.0483 | -0.0837 | -15.8841
-11.5 | -0.8067 | 0.03164 | -0.0923 | -25.4962
-11 | -0.7957 | 0.02158 | -0.1023 | -36.8721
-10.5 | -0.8114 | 0.01484 | -0.0951 | -54.6765
-10 | -0.8267 | 0.01178 | -0.0833 | -70.1783
-9.5 | -0.8287 | 0.01006 | -0.0705 | -82.3757
-9 | -0.8049 | 0.00911 | -0.0601 | -88.3535
-8.5 | -0.7694 | 0.00851 | -0.0512 | -90.4113
-8 | -0.7238 | 0.00809 | -0.044 | -89.4685
-7.5 | -0.6771 | 0.00776 | -0.0373 | -87.2552
-7 | -0.629 | 0.00751 | -0.0309 | -83.755
-6.5 | -0.5857 | 0.00739 | -0.0239 | -79.2558
-6 | -0.529 | 0.00721 | -0.0197 | -73.3703
-5.5 | -0.4722 | 0.00711 | -0.0157 | -66.4135
-5 | -0.4132 | 0.00701 | -0.0124 | -58.9444
-4.5 | -0.3541 | 0.00691 | -0.0093 | -51.2446
-4 | -0.2936 | 0.00683 | -0.0066 | -42.9868
-3.5 | -0.233 | 0.00679 | -0.0042 | -34.3152
-3 | -0.1724 | 0.00676 | -0.0018 | -25.503
-2.5 | -0.1116 | 0.00676 | 0.0004 | -16.5089
-2 | -0.0511 | 0.00679 | 0.0026 | -7.5258
-1.5 | 0.0099 | 0.00682 | 0.0046 | 1.4516
-1 | 0.0701 | 0.0069 | 0.0067 | 10.1594
-0.5 | 0.1307 | 0.00698 | 0.0087 | 18.7249
0 | 0.1933 | 0.007 | 0.0104 | 27.6143
0.5 | 0.2555 | 0.00705 | 0.0122 | 36.2411
1.5 | 0.3616 | 0.00642 | 0.0193 | 56.324
2 | 0.4163 | 0.00629 | 0.0227 | 66.1844
2.5 | 0.4747 | 0.00623 | 0.0255 | 76.1958
3 | 0.5339 | 0.00621 | 0.0282 | 85.9742
3.5 | 0.5921 | 0.00624 | 0.0313 | 94.8878
4 | 0.6498 | 0.00632 | 0.0346 | 102.8165
4.5 | 0.7101 | 0.0064 | 0.0375 | 110.9531
5 | 0.7689 | 0.00654 | 0.041 | 117.5688
5.5 | 0.8214 | 0.00669 | 0.0457 | 122.7803
6 | 0.8687 | 0.00679 | 0.0518 | 127.9381
6.5 | 0.9199 | 0.00696 | 0.0572 | 132.1695
7 | 0.967 | 0.00721 | 0.0634 | 134.1193
7.5 | 1.0161 | 0.00746 | 0.0693 | 136.2064
8 | 1.069 | 0.00769 | 0.0748 | 139.0117
8.5 | 1.1267 | 0.00804 | 0.0794 | 140.1368
9 | 1.2865 | 0.00871 | 0.0662 | 147.7038
9.5 | 1.3679 | 0.0092 | 0.0676 | 148.6848
10 | 1.4397 | 0.00986 | 0.0706 | 146.0142
10.5 | 1.5193 | 0.01056 | 0.0729 | 143.8731
11 | 1.5861 | 0.01154 | 0.077 | 137.4437
11.5 | 1.6346 | 0.01266 | 0.0838 | 129.1153
12 | 1.7078 | 0.01387 | 0.0872 | 123.1291
12.5 | 1.7742 | 0.01558 | 0.0908 | 113.8768
13 | 1.8418 | 0.01752 | 0.0942 | 105.1256
13.5 | 1.9054 | 0.02003 | 0.0974 | 95.1273
14 | 1.9526 | 0.02348 | 0.1006 | 83.1601
14.5 | 1.9633 | 0.028 | 0.1052 | 70.1179
15 | 1.9527 | 0.03411 | 0.1079 | 57.2471
15.5 | 1.9263 | 0.04146 | 0.1086 | 46.4616
16 | 1.8902 | 0.04966 | 0.1077 | 38.0628
16.5 | 1.8457 | 0.05858 | 0.1054 | 31.5073
17 | 1.7965 | 0.06797 | 0.1021 | 26.4308
17.5 | 1.7399 | 0.07819 | 0.0971 | 22.2522
18 | 1.6699 | 0.09004 | 0.0896 | 18.5462
18.5 | 1.5655 | 0.10535 | 0.0776 | 14.86
19.5 | 1.279 | 0.14813 | 0.04 | 8.6343