## index
index | Re | Mach | Datasource
1 | 50000 | 0 | JavaFoil+Calcfoil stall+Eppler ext transition
2 | 50000 | 0 | XFOIL ncrit=9
3 | 50000 | 0.1 | JavaFoil+Calcfoil stall+Eppler ext transition
4 | 50000 | 0.1 | XFOIL ncrit=9
5 | 50000 | 0.25 | JavaFoil+Calcfoil stall+Eppler ext transition
6 | 50000 | 0.25 | XFOIL ncrit=9
7 | 50000 | 0.5 | JavaFoil+Calcfoil stall+Eppler ext transition
8 | 50000 | 0.5 | XFOIL ncrit=9
9 | 100000 | 0 | JavaFoil+Calcfoil stall+Eppler ext transition
10 | 100000 | 0 | XFOIL ncrit=9
11 | 100000 | 0.1 | JavaFoil+Calcfoil stall+Eppler ext transition
12 | 100000 | 0.1 | XFOIL ncrit=9
13 | 100000 | 0.25 | JavaFoil+Calcfoil stall+Eppler ext transition
14 | 100000 | 0.25 | XFOIL ncrit=9
15 | 100000 | 0.5 | JavaFoil+Calcfoil stall+Eppler ext transition
16 | 100000 | 0.5 | XFOIL ncrit=9
17 | 250000 | 0 | JavaFoil+Calcfoil stall+Eppler ext transition
18 | 250000 | 0 | XFOIL ncrit=9
19 | 250000 | 0.1 | JavaFoil+Calcfoil stall+Eppler ext transition
20 | 250000 | 0.1 | XFOIL ncrit=9
21 | 250000 | 0.25 | JavaFoil+Calcfoil stall+Eppler ext transition
22 | 250000 | 0.25 | XFOIL ncrit=9
23 | 250000 | 0.5 | JavaFoil+Calcfoil stall+Eppler ext transition
24 | 250000 | 0.5 | XFOIL ncrit=9
25 | 500000 | 0 | JavaFoil+Calcfoil stall+Eppler ext transition
26 | 500000 | 0 | XFOIL ncrit=9
27 | 500000 | 0.1 | JavaFoil+Calcfoil stall+Eppler ext transition
28 | 500000 | 0.1 | XFOIL ncrit=9
29 | 500000 | 0.25 | JavaFoil+Calcfoil stall+Eppler ext transition
30 | 500000 | 0.25 | XFOIL ncrit=9
31 | 500000 | 0.5 | JavaFoil+Calcfoil stall+Eppler ext transition
32 | 500000 | 0.5 | XFOIL ncrit=9
33 | 750000 | 0 | JavaFoil+Calcfoil stall+Eppler ext transition
34 | 750000 | 0 | XFOIL ncrit=9
35 | 750000 | 0.1 | JavaFoil+Calcfoil stall+Eppler ext transition
36 | 750000 | 0.1 | XFOIL ncrit=9
37 | 750000 | 0.25 | JavaFoil+Calcfoil stall+Eppler ext transition
38 | 750000 | 0.25 | XFOIL ncrit=9
39 | 750000 | 0.5 | JavaFoil+Calcfoil stall+Eppler ext transition
40 | 750000 | 0.5 | XFOIL ncrit=9
41 | 1000000 | 0 | JavaFoil+Calcfoil stall+Eppler ext transition
42 | 1000000 | 0 | XFOIL ncrit=9
43 | 1000000 | 0.1 | JavaFoil+Calcfoil stall+Eppler ext transition
44 | 1000000 | 0.1 | XFOIL ncrit=9
45 | 1000000 | 0.25 | JavaFoil+Calcfoil stall+Eppler ext transition
46 | 1000000 | 0.25 | XFOIL ncrit=9
47 | 1000000 | 0.5 | JavaFoil+Calcfoil stall+Eppler ext transition
48 | 1000000 | 0.5 | XFOIL ncrit=9
49 | 2000000 | 0 | JavaFoil+Calcfoil stall+Eppler ext transition
50 | 2000000 | 0 | XFOIL ncrit=9
51 | 2000000 | 0.1 | JavaFoil+Calcfoil stall+Eppler ext transition
52 | 2000000 | 0.1 | XFOIL ncrit=9
53 | 2000000 | 0.25 | JavaFoil+Calcfoil stall+Eppler ext transition
54 | 2000000 | 0.25 | XFOIL ncrit=9
55 | 2000000 | 0.5 | JavaFoil+Calcfoil stall+Eppler ext transition
56 | 2000000 | 0.5 | XFOIL ncrit=9
57 | 3000000 | 0 | JavaFoil+Calcfoil stall+Eppler ext transition
58 | 3000000 | 0 | XFOIL ncrit=9
59 | 3000000 | 0.1 | JavaFoil+Calcfoil stall+Eppler ext transition
60 | 3000000 | 0.1 | XFOIL ncrit=9
61 | 3000000 | 0.25 | JavaFoil+Calcfoil stall+Eppler ext transition
62 | 3000000 | 0.25 | XFOIL ncrit=9
63 | 3000000 | 0.5 | JavaFoil+Calcfoil stall+Eppler ext transition
64 | 3000000 | 0.5 | XFOIL ncrit=9
65 | 4000000 | 0 | JavaFoil+Calcfoil stall+Eppler ext transition
66 | 4000000 | 0 | XFOIL ncrit=9
67 | 4000000 | 0.1 | JavaFoil+Calcfoil stall+Eppler ext transition
68 | 4000000 | 0.1 | XFOIL ncrit=9
69 | 4000000 | 0.25 | JavaFoil+Calcfoil stall+Eppler ext transition
70 | 4000000 | 0.25 | XFOIL ncrit=9
71 | 4000000 | 0.5 | JavaFoil+Calcfoil stall+Eppler ext transition
72 | 4000000 | 0.5 | XFOIL ncrit=9
73 | 5000000 | 0 | JavaFoil+Calcfoil stall+Eppler ext transition
74 | 5000000 | 0 | XFOIL ncrit=9
75 | 5000000 | 0.1 | JavaFoil+Calcfoil stall+Eppler ext transition
76 | 5000000 | 0.1 | XFOIL ncrit=9
77 | 5000000 | 0.25 | JavaFoil+Calcfoil stall+Eppler ext transition
78 | 5000000 | 0.25 | XFOIL ncrit=9
79 | 5000000 | 0.5 | JavaFoil+Calcfoil stall+Eppler ext transition
80 | 5000000 | 0.5 | XFOIL ncrit=9
81 | 6000000 | 0 | JavaFoil+Calcfoil stall+Eppler ext transition
82 | 6000000 | 0 | XFOIL ncrit=9
83 | 6000000 | 0.1 | JavaFoil+Calcfoil stall+Eppler ext transition
84 | 6000000 | 0.1 | XFOIL ncrit=9
85 | 6000000 | 0.25 | JavaFoil+Calcfoil stall+Eppler ext transition
86 | 6000000 | 0.25 | XFOIL ncrit=9
87 | 6000000 | 0.5 | JavaFoil+Calcfoil stall+Eppler ext transition
88 | 6000000 | 0.5 | XFOIL ncrit=9
89 | 7000000 | 0 | JavaFoil+Calcfoil stall+Eppler ext transition
90 | 7000000 | 0 | XFOIL ncrit=9
91 | 7000000 | 0.1 | JavaFoil+Calcfoil stall+Eppler ext transition
92 | 7000000 | 0.1 | XFOIL ncrit=9
93 | 7000000 | 0.25 | JavaFoil+Calcfoil stall+Eppler ext transition
94 | 7000000 | 0.25 | XFOIL ncrit=9
95 | 7000000 | 0.5 | JavaFoil+Calcfoil stall+Eppler ext transition
96 | 7000000 | 0.5 | XFOIL ncrit=9
97 | 8000000 | 0 | JavaFoil+Calcfoil stall+Eppler ext transition
98 | 8000000 | 0 | XFOIL ncrit=9
99 | 8000000 | 0.1 | JavaFoil+Calcfoil stall+Eppler ext transition
100 | 8000000 | 0.1 | XFOIL ncrit=9
101 | 8000000 | 0.25 | JavaFoil+Calcfoil stall+Eppler ext transition
102 | 8000000 | 0.25 | XFOIL ncrit=9
103 | 8000000 | 0.5 | JavaFoil+Calcfoil stall+Eppler ext transition
104 | 8000000 | 0.5 | XFOIL ncrit=9
105 | 10000000 | 0 | JavaFoil+Calcfoil stall+Eppler ext transition
106 | 10000000 | 0 | XFOIL ncrit=9
107 | 10000000 | 0.1 | JavaFoil+Calcfoil stall+Eppler ext transition
108 | 10000000 | 0.1 | XFOIL ncrit=9
109 | 10000000 | 0.25 | JavaFoil+Calcfoil stall+Eppler ext transition
110 | 10000000 | 0.25 | XFOIL ncrit=9
111 | 10000000 | 0.5 | JavaFoil+Calcfoil stall+Eppler ext transition
112 | 10000000 | 0.5 | XFOIL ncrit=9
113 | 12000000 | 0 | JavaFoil+Calcfoil stall+Eppler ext transition
114 | 12000000 | 0 | XFOIL ncrit=9
115 | 12000000 | 0.1 | JavaFoil+Calcfoil stall+Eppler ext transition
116 | 12000000 | 0.1 | XFOIL ncrit=9
117 | 12000000 | 0.25 | JavaFoil+Calcfoil stall+Eppler ext transition
118 | 12000000 | 0.25 | XFOIL ncrit=9
119 | 12000000 | 0.5 | JavaFoil+Calcfoil stall+Eppler ext transition
120 | 12000000 | 0.5 | XFOIL ncrit=9
121 | 14000000 | 0 | JavaFoil+Calcfoil stall+Eppler ext transition
122 | 14000000 | 0 | XFOIL ncrit=9
123 | 14000000 | 0.1 | JavaFoil+Calcfoil stall+Eppler ext transition
124 | 14000000 | 0.1 | XFOIL ncrit=9
125 | 14000000 | 0.25 | JavaFoil+Calcfoil stall+Eppler ext transition
126 | 14000000 | 0.25 | XFOIL ncrit=9
127 | 14000000 | 0.5 | JavaFoil+Calcfoil stall+Eppler ext transition
128 | 14000000 | 0.5 | XFOIL ncrit=9
129 | 16000000 | 0 | JavaFoil+Calcfoil stall+Eppler ext transition
130 | 16000000 | 0 | XFOIL ncrit=9
131 | 16000000 | 0.1 | JavaFoil+Calcfoil stall+Eppler ext transition
132 | 16000000 | 0.1 | XFOIL ncrit=9
133 | 16000000 | 0.25 | JavaFoil+Calcfoil stall+Eppler ext transition
134 | 16000000 | 0.25 | XFOIL ncrit=9
135 | 16000000 | 0.5 | JavaFoil+Calcfoil stall+Eppler ext transition
136 | 16000000 | 0.5 | XFOIL ncrit=9
137 | 18000000 | 0 | JavaFoil+Calcfoil stall+Eppler ext transition
138 | 18000000 | 0 | XFOIL ncrit=9
139 | 18000000 | 0.1 | JavaFoil+Calcfoil stall+Eppler ext transition
140 | 18000000 | 0.1 | XFOIL ncrit=9
141 | 18000000 | 0.25 | JavaFoil+Calcfoil stall+Eppler ext transition
142 | 18000000 | 0.25 | XFOIL ncrit=9
143 | 18000000 | 0.5 | JavaFoil+Calcfoil stall+Eppler ext transition
144 | 18000000 | 0.5 | XFOIL ncrit=9
145 | 20000000 | 0 | JavaFoil+Calcfoil stall+Eppler ext transition
146 | 20000000 | 0 | XFOIL ncrit=9
147 | 20000000 | 0.1 | JavaFoil+Calcfoil stall+Eppler ext transition
148 | 20000000 | 0.1 | XFOIL ncrit=9
149 | 20000000 | 0.25 | JavaFoil+Calcfoil stall+Eppler ext transition
150 | 20000000 | 0.25 | XFOIL ncrit=9
151 | 20000000 | 0.5 | JavaFoil+Calcfoil stall+Eppler ext transition
152 | 20000000 | 0.5 | XFOIL ncrit=9

## 1. Re 50k Mach 0.00 (1)
BIGFOIL.COM POLAR EXPORT
HN-319
HN-319 |  |  |  | Cl Max: | 1.264 | at alpha= | 8.5 | deg
JavaFoil+Calcfoil stall+Eppler ext transition |  |  |  | L/D Max: | 45.542 | at alpha= | 5.5 | deg
Re: | 50000 |  |  | Cd Min: | 0.01644 | at alpha= | -1.5 | deg
Mach: | 0 |  |  | Cl=0 at alpha= | -3.3167 | deg
|  |  |  | @ Cl=0.1, Cd= | 0.016854
|  |  |  | @ Cl=0.4, Cd= | 0.016984
|  |  |  | @ Cl=0.6, Cd= | 0.017571
alpha (deg) | Cl | Cd | Cm | Cl/Cd
-18.5 | -0.492 | 0.34444 | -0.02 | -1.429
-18 | -0.511 | 0.32577 | -0.02 | -1.568
-17.5 | -0.529 | 0.29392 | -0.02 | -1.8
-17 | -0.547 | 0.28317 | -0.02 | -1.931
-16.5 | -0.564 | 0.25609 | -0.02 | -2.202
-16 | -0.58 | 0.23546 | -0.02 | -2.462
-15.5 | -0.594 | 0.22051 | -0.021 | -2.695
-15 | -0.606 | 0.20419 | -0.021 | -2.968
-14.5 | -0.613 | 0.18919 | -0.022 | -3.239
-14 | -0.617 | 0.17372 | -0.022 | -3.552
-13.5 | -0.619 | 0.15759 | -0.022 | -3.925
-13 | -0.617 | 0.14617 | -0.023 | -4.223
-12.5 | -0.613 | 0.13517 | -0.023 | -4.533
-12 | -0.605 | 0.124 | -0.024 | -4.877
-11.5 | -0.593 | 0.11354 | -0.024 | -5.225
-11 | -0.578 | 0.10527 | -0.025 | -5.491
-10.5 | -0.559 | 0.09644 | -0.025 | -5.799
-10 | -0.537 | 0.08972 | -0.025 | -5.984
-9.5 | -0.511 | 0.08329 | -0.026 | -6.134
-9 | -0.482 | 0.07657 | -0.026 | -6.29
-8.5 | -0.449 | 0.07042 | -0.027 | -6.378
-8 | -0.414 | 0.06556 | -0.027 | -6.313
-7.5 | -0.376 | 0.06102 | -0.028 | -6.163
-7 | -0.336 | 0.05693 | -0.029 | -5.902
-6.5 | -0.294 | 0.0533 | -0.03 | -5.509
-6 | -0.25 | 0.05001 | -0.032 | -4.997
-5.5 | -0.205 | 0.04682 | -0.036 | -4.387
-5 | -0.197 | 0.01871 | -0.075 | -10.516
-4.5 | -0.139 | 0.01729 | -0.076 | -8.066
-4 | -0.081 | 0.01784 | -0.077 | -4.543
-3.5 | -0.022 | 0.01741 | -0.077 | -1.258
-3 | 0.038 | 0.0173 | -0.078 | 2.175
-2.5 | 0.097 | 0.01686 | -0.078 | 5.772
-2 | 0.157 | 0.01674 | -0.078 | 9.385
-1.5 | 0.217 | 0.01644 | -0.079 | 13.187
-1 | 0.277 | 0.01667 | -0.079 | 16.591
-0.5 | 0.336 | 0.01676 | -0.08 | 20.073
0 | 0.394 | 0.01697 | -0.08 | 23.221
0.5 | 0.453 | 0.01711 | -0.081 | 26.499
1 | 0.512 | 0.0173 | -0.081 | 29.629
1.5 | 0.571 | 0.01762 | -0.081 | 32.434
2 | 0.63 | 0.01752 | -0.082 | 35.963
2.5 | 0.689 | 0.01801 | -0.082 | 38.251
3 | 0.747 | 0.01858 | -0.082 | 40.231
3.5 | 0.805 | 0.01909 | -0.083 | 42.156
4 | 0.862 | 0.01979 | -0.083 | 43.571
4.5 | 0.919 | 0.02059 | -0.083 | 44.65
5 | 0.975 | 0.02152 | -0.084 | 45.295
5.5 | 1.029 | 0.02259 | -0.084 | 45.542
6 | 1.08 | 0.02381 | -0.084 | 45.35
6.5 | 1.127 | 0.02521 | -0.084 | 44.702
7 | 1.171 | 0.02649 | -0.084 | 44.185
7.5 | 1.209 | 0.02813 | -0.084 | 42.975
8 | 1.241 | 0.03 | -0.084 | 41.354
8.5 | 1.264 | 0.03202 | -0.083 | 39.488
9 | 1.256 | 0.03687 | -0.081 | 34.054
9.5 | 1.098 | 0.07355 | -0.037 | 14.932
10 | 1.11 | 0.07956 | -0.032 | 13.948
10.5 | 1.117 | 0.08593 | -0.029 | 12.998
11 | 1.119 | 0.09321 | -0.028 | 12.006
11.5 | 1.116 | 0.10048 | -0.027 | 11.104
12 | 1.107 | 0.11031 | -0.026 | 10.036
12.5 | 1.093 | 0.11944 | -0.025 | 9.154
13 | 1.075 | 0.12923 | -0.024 | 8.319
13.5 | 1.053 | 0.14254 | -0.023 | 7.385

## 2. Re 50k Mach 0.00 (2)
BIGFOIL.COM POLAR EXPORT
HN-319
HN-319 |  |  |  | Cl Max: | 1.2576 | at alpha= | 11.5 | deg
XFOIL ncrit=9 |  |  |  | L/D Max: | 32.548 | at alpha= | 7.5 | deg
Re: | 50000 |  |  | Cd Min: | 0.24029 | at alpha= | -20 | deg
Mach: | 0 |  |  | Cl=0 at alpha= | 0.54505 | deg
|  |  |  | @ Cl=0.1, Cd= | 0.028156
|  |  |  | @ Cl=0.4, Cd= | 0.033804
|  |  |  | @ Cl=0.6, Cd= | 0.034607
alpha (deg) | Cl | Cd | Cm | Cl/Cd
-20 | -0.6244 | 0.24029 | 0.0181 | -2.5985
-19.5 | -0.6062 | 0.23372 | 0.0154 | -2.5937
-19 | -0.5944 | 0.23005 | 0.0112 | -2.5838
-18.5 | -0.5839 | 0.22549 | 0.0071 | -2.5895
-18 | -0.5599 | 0.21602 | 0.0059 | -2.5919
-17.5 | -0.5543 | 0.21415 | 0.0012 | -2.5884
-17 | -0.5336 | 0.20466 | -0.0007 | -2.6073
-16.5 | -0.5167 | 0.1982 | -0.0029 | -2.607
-16 | -0.5257 | 0.19961 | -0.0083 | -2.6336
-15.5 | -0.4888 | 0.18557 | -0.0078 | -2.634
-15 | -0.5008 | 0.18629 | -0.0127 | -2.6883
-14.5 | -0.465 | 0.17352 | -0.0124 | -2.6798
-14 | -0.4615 | 0.16835 | -0.0153 | -2.7413
-13.5 | -0.4477 | 0.1619 | -0.0167 | -2.7653
-13 | -0.4323 | 0.15426 | -0.0177 | -2.8024
-12.5 | -0.4319 | 0.14915 | -0.0199 | -2.8957
-12 | -0.4364 | 0.14538 | -0.0219 | -3.0018
-11.5 | -0.4176 | 0.13721 | -0.0219 | -3.0435
-11 | -0.4018 | 0.12962 | -0.022 | -3.0998
-10.5 | -0.3973 | 0.12362 | -0.0224 | -3.2139
-10 | -0.4016 | 0.11869 | -0.0229 | -3.3836
-9.5 | -0.4033 | 0.11293 | -0.0227 | -3.5712
-9 | -0.385 | 0.10534 | -0.0213 | -3.6548
-8.5 | -0.3764 | 0.0994 | -0.0196 | -3.7867
-8 | -0.3777 | 0.09383 | -0.0175 | -4.0254
-7.5 | -0.3767 | 0.08804 | -0.0153 | -4.2787
-7 | -0.5332 | 0.06349 | -0.0409 | -8.3982
-6.5 | -0.5479 | 0.05169 | -0.0427 | -10.5997
-6 | -0.5319 | 0.04339 | -0.0421 | -12.2586
-5.5 | -0.4997 | 0.0376 | -0.0404 | -13.2899
-5 | -0.4605 | 0.03285 | -0.0389 | -14.0183
-4.5 | -0.4179 | 0.02926 | -0.0373 | -14.2823
-4 | -0.3756 | 0.02669 | -0.0352 | -14.0727
-3.5 | -0.3341 | 0.02452 | -0.0329 | -13.6256
-3 | -0.2973 | 0.02283 | -0.0291 | -13.0223
-2.5 | -0.2747 | 0.02232 | -0.0207 | -12.3073
-2 | -0.2695 | 0.02223 | -0.0079 | -12.1233
-1.5 | -0.1575 | 0.02237 | -0.0175 | -7.0407
-1 | -0.1454 | 0.02193 | -0.016 | -6.6302
-0.5 | -0.1073 | 0.02257 | -0.0171 | -4.7541
0 | -0.0686 | 0.02357 | -0.0178 | -2.9105
0.5 | -0.009 | 0.02536 | -0.0224 | -0.35489
1 | 0.0909 | 0.02795 | -0.0338 | 3.2522
1.5 | 0.1781 | 0.02992 | -0.042 | 5.9525
2 | 0.2579 | 0.03155 | -0.0482 | 8.1743
2.5 | 0.3417 | 0.03293 | -0.0542 | 10.3766
3 | 0.4164 | 0.03405 | -0.058 | 12.2291
3.5 | 0.4901 | 0.03484 | -0.0609 | 14.0672
4 | 0.5825 | 0.03461 | -0.0649 | 16.8304
4.5 | 0.653 | 0.0346 | -0.0653 | 18.8728
5 | 0.747 | 0.03292 | -0.0668 | 22.6914
5.5 | 0.8183 | 0.03206 | -0.0656 | 25.524
6 | 0.8913 | 0.031 | -0.0642 | 28.7516
6.5 | 0.9519 | 0.03076 | -0.0617 | 30.946
7 | 1.0073 | 0.03102 | -0.0588 | 32.4726
7.5 | 1.05 | 0.03226 | -0.0551 | 32.548
8 | 1.093 | 0.03386 | -0.0517 | 32.28
8.5 | 1.1296 | 0.03617 | -0.048 | 31.2303
9 | 1.164 | 0.03903 | -0.0444 | 29.8232
9.5 | 1.196 | 0.04242 | -0.0408 | 28.1942
10 | 1.2183 | 0.04659 | -0.0366 | 26.1494
10.5 | 1.2361 | 0.0514 | -0.0323 | 24.0486
11 | 1.2388 | 0.05702 | -0.0272 | 21.7257
11.5 | 1.2576 | 0.06281 | -0.0241 | 20.0223
12 | 1.2033 | 0.07087 | -0.0167 | 16.979
12.5 | 1.144 | 0.0812 | -0.0143 | 14.0887
14 | 0.6484 | 0.16408 | -0.0611 | 3.9517
14.5 | 0.6415 | 0.16782 | -0.0634 | 3.8225
15 | 0.6449 | 0.17318 | -0.0656 | 3.7239
15.5 | 0.652 | 0.17907 | -0.0677 | 3.641
16 | 0.6607 | 0.18528 | -0.0699 | 3.566
16.5 | 0.6675 | 0.19154 | -0.0725 | 3.4849

## 3. Re 50k Mach 0.10 (1)
BIGFOIL.COM POLAR EXPORT
HN-319
HN-319 |  |  |  | Cl Max: | 1.265 | at alpha= | 8.5 | deg
JavaFoil+Calcfoil stall+Eppler ext transition |  |  |  | L/D Max: | 45.424 | at alpha= | 5.5 | deg
Re: | 50000 |  |  | Cd Min: | 0.01649 | at alpha= | -1.5 | deg
Mach: | 0.1 |  |  | Cl=0 at alpha= | -3.3167 | deg
|  |  |  | @ Cl=0.1, Cd= | 0.017013
|  |  |  | @ Cl=0.4, Cd= | 0.017079
|  |  |  | @ Cl=0.6, Cd= | 0.017615
alpha (deg) | Cl | Cd | Cm | Cl/Cd
-18 | -0.467 | 0.34457 | -0.02 | -1.354
-17.5 | -0.488 | 0.32293 | -0.02 | -1.51
-17 | -0.509 | 0.29776 | -0.02 | -1.708
-16.5 | -0.529 | 0.27193 | -0.02 | -1.944
-16 | -0.548 | 0.25611 | -0.021 | -2.139
-15.5 | -0.566 | 0.23196 | -0.021 | -2.439
-15 | -0.581 | 0.21477 | -0.021 | -2.705
-14.5 | -0.591 | 0.1947 | -0.022 | -3.034
-14 | -0.598 | 0.17867 | -0.022 | -3.347
-13.5 | -0.602 | 0.16586 | -0.022 | -3.633
-13 | -0.604 | 0.15102 | -0.023 | -3.999
-12.5 | -0.602 | 0.13702 | -0.023 | -4.393
-12 | -0.596 | 0.1276 | -0.024 | -4.673
-11.5 | -0.587 | 0.11735 | -0.024 | -5.001
-11 | -0.574 | 0.10636 | -0.025 | -5.392
-10.5 | -0.556 | 0.09878 | -0.025 | -5.632
-10 | -0.535 | 0.0907 | -0.025 | -5.899
-9.5 | -0.51 | 0.08394 | -0.026 | -6.078
-9 | -0.482 | 0.07703 | -0.026 | -6.252
-8.5 | -0.45 | 0.07138 | -0.027 | -6.3
-8 | -0.415 | 0.06586 | -0.027 | -6.298
-7.5 | -0.377 | 0.06124 | -0.028 | -6.159
-7 | -0.337 | 0.0571 | -0.029 | -5.905
-6.5 | -0.295 | 0.05347 | -0.03 | -5.514
-6 | -0.251 | 0.05012 | -0.032 | -5.007
-5.5 | -0.206 | 0.04698 | -0.036 | -4.39
-5 | -0.198 | 0.01877 | -0.076 | -10.525
-4.5 | -0.14 | 0.01734 | -0.076 | -8.077
-4 | -0.081 | 0.0179 | -0.077 | -4.55
-3.5 | -0.022 | 0.01746 | -0.077 | -1.26
-3 | 0.038 | 0.01738 | -0.078 | 2.175
-2.5 | 0.098 | 0.01702 | -0.078 | 5.747
-2 | 0.158 | 0.0168 | -0.079 | 9.402
-1.5 | 0.218 | 0.01649 | -0.079 | 13.216
-1 | 0.278 | 0.01653 | -0.08 | 16.818
-0.5 | 0.338 | 0.01681 | -0.08 | 20.11
0 | 0.396 | 0.01707 | -0.081 | 23.204
0.5 | 0.456 | 0.0172 | -0.081 | 26.482
1 | 0.515 | 0.01739 | -0.081 | 29.612
1.5 | 0.574 | 0.01765 | -0.082 | 32.536
2 | 0.633 | 0.01757 | -0.082 | 36.051
2.5 | 0.692 | 0.01807 | -0.083 | 38.314
3 | 0.751 | 0.01864 | -0.083 | 40.276
3.5 | 0.809 | 0.01917 | -0.083 | 42.191
4 | 0.867 | 0.01989 | -0.084 | 43.567
4.5 | 0.924 | 0.0207 | -0.084 | 44.617
5 | 0.979 | 0.02165 | -0.084 | 45.229
5.5 | 1.033 | 0.02275 | -0.084 | 45.424
6 | 1.084 | 0.024 | -0.085 | 45.18
6.5 | 1.132 | 0.02543 | -0.085 | 44.502
7 | 1.175 | 0.02674 | -0.085 | 43.937
7.5 | 1.212 | 0.02843 | -0.084 | 42.649
8 | 1.243 | 0.03039 | -0.084 | 40.911
8.5 | 1.265 | 0.03258 | -0.083 | 38.825
9 | 1.222 | 0.04199 | -0.077 | 29.108
9.5 | 1.098 | 0.0742 | -0.036 | 14.803
10 | 1.108 | 0.08045 | -0.031 | 13.779
10.5 | 1.114 | 0.08706 | -0.029 | 12.792
11 | 1.113 | 0.09418 | -0.028 | 11.82
11.5 | 1.107 | 0.10282 | -0.027 | 10.766
12 | 1.095 | 0.11225 | -0.026 | 9.754
12.5 | 1.077 | 0.12165 | -0.024 | 8.855
13 | 1.055 | 0.13311 | -0.023 | 7.923
13.5 | 1.028 | 0.14803 | -0.023 | 6.942

## 4. Re 50k Mach 0.10 (2)
BIGFOIL.COM POLAR EXPORT
HN-319
HN-319 |  |  |  | Cl Max: | 1.2301 | at alpha= | 10.5 | deg
XFOIL ncrit=9 |  |  |  | L/D Max: | 32.6868 | at alpha= | 7.5 | deg
Re: | 50000 |  |  | Cd Min: | 0.24079 | at alpha= | -20 | deg
Mach: | 0.1 |  |  | Cl=0 at alpha= | 0.52827 | deg
|  |  |  | @ Cl=0.1, Cd= | 0.028278
|  |  |  | @ Cl=0.4, Cd= | 0.033952
|  |  |  | @ Cl=0.6, Cd= | 0.03496
alpha (deg) | Cl | Cd | Cm | Cl/Cd
-20 | -0.6256 | 0.24079 | 0.0185 | -2.5981
-19.5 | -0.6078 | 0.23443 | 0.0156 | -2.5927
-19 | -0.5968 | 0.23127 | 0.0111 | -2.5805
-18.5 | -0.5826 | 0.22482 | 0.0077 | -2.5914
-18 | -0.561 | 0.21663 | 0.006 | -2.5897
-17.5 | -0.5567 | 0.21546 | 0.0011 | -2.5838
-17 | -0.5334 | 0.20496 | -0.0004 | -2.6025
-16.5 | -0.5177 | 0.19887 | -0.0029 | -2.6032
-16 | -0.5283 | 0.20092 | -0.0084 | -2.6294
-15.5 | -0.4891 | 0.18608 | -0.0078 | -2.6284
-15 | -0.503 | 0.18746 | -0.0129 | -2.6832
-14.5 | -0.4655 | 0.17413 | -0.0125 | -2.6733
-14 | -0.4584 | 0.16822 | -0.0151 | -2.725
-13.5 | -0.4491 | 0.16274 | -0.0169 | -2.7596
-13 | -0.4312 | 0.15465 | -0.0178 | -2.7882
-12.5 | -0.427 | 0.14897 | -0.0196 | -2.8663
-12 | -0.4379 | 0.14622 | -0.0222 | -2.9948
-11.5 | -0.4191 | 0.13801 | -0.0222 | -3.0367
-11 | -0.402 | 0.1302 | -0.0222 | -3.0876
-10.5 | -0.3977 | 0.12423 | -0.0226 | -3.2013
-10 | -0.4025 | 0.11934 | -0.0231 | -3.3727
-9.5 | -0.3964 | 0.1127 | -0.0226 | -3.5173
-9 | -0.3818 | 0.10558 | -0.0214 | -3.6162
-8.5 | -0.3754 | 0.09983 | -0.0197 | -3.7604
-8 | -0.375 | 0.09412 | -0.0177 | -3.9843
-7.5 | -0.375 | 0.08836 | -0.0155 | -4.244
-7 | -0.5297 | 0.06449 | -0.0407 | -8.2137
-6.5 | -0.5478 | 0.05274 | -0.0426 | -10.3868
-6 | -0.5339 | 0.04437 | -0.0421 | -12.0329
-5.5 | -0.5031 | 0.03838 | -0.0404 | -13.1084
-5 | -0.4648 | 0.03349 | -0.039 | -13.8788
-4.5 | -0.4222 | 0.02975 | -0.0374 | -14.1916
-4 | -0.3792 | 0.027 | -0.0354 | -14.0444
-3.5 | -0.337 | 0.0248 | -0.0331 | -13.5887
-3 | -0.2997 | 0.02306 | -0.0295 | -12.9965
-2.5 | -0.275 | 0.02244 | -0.0217 | -12.2549
-2 | -0.2685 | 0.02236 | -0.0091 | -12.0081
-1.5 | -0.1554 | 0.0226 | -0.0178 | -6.8761
-1 | -0.1387 | 0.01032 | -0.0125 | -13.4399
-0.5 | -0.1433 | 0.00895 | -0.0109 | -16.0112
0 | -0.0706 | 0.02367 | -0.0177 | -2.9827
0.5 | -0.0057 | 0.02557 | -0.0233 | -0.22292
1 | 0.0951 | 0.02817 | -0.0347 | 3.3759
1.5 | 0.1785 | 0.03001 | -0.0422 | 5.948
2 | 0.262 | 0.03169 | -0.0489 | 8.2676
2.5 | 0.3501 | 0.03304 | -0.0554 | 10.5962
3 | 0.4147 | 0.03422 | -0.0578 | 12.1186
3.5 | 0.4977 | 0.03483 | -0.0616 | 14.2894
4 | 0.5738 | 0.03513 | -0.0637 | 16.3336
4.5 | 0.6585 | 0.03458 | -0.0655 | 19.0428
5 | 0.7476 | 0.03318 | -0.0665 | 22.5316
5.5 | 0.8299 | 0.03172 | -0.0661 | 26.1633
6 | 0.8973 | 0.03103 | -0.0641 | 28.9172
6.5 | 0.9524 | 0.03115 | -0.061 | 30.5746
7 | 1.007 | 0.03151 | -0.058 | 31.9581
7.5 | 1.0584 | 0.03238 | -0.055 | 32.6868
8 | 1.0943 | 0.03439 | -0.0509 | 31.8203
8.5 | 1.1383 | 0.03651 | -0.0479 | 31.1778
9 | 1.1723 | 0.03948 | -0.0441 | 29.6935
9.5 | 1.1945 | 0.04335 | -0.0395 | 27.5548
10 | 1.2173 | 0.04757 | -0.0353 | 25.5897
10.5 | 1.2301 | 0.0527 | -0.0307 | 23.3416
11 | 1.2239 | 0.05878 | -0.0251 | 20.8217
11.5 | 1.2045 | 0.06572 | -0.0195 | 18.3278
12 | 1.1431 | 0.07544 | -0.0154 | 15.1524
12.5 | 1.0787 | 0.08915 | -0.0178 | 12.0998
14 | 0.6479 | 0.16424 | -0.0614 | 3.9448
14.5 | 0.6418 | 0.16808 | -0.0637 | 3.8184
15 | 0.6455 | 0.17347 | -0.0659 | 3.7211
15.5 | 0.6527 | 0.17941 | -0.0681 | 3.638

## 5. Re 50k Mach 0.25 (1)
BIGFOIL.COM POLAR EXPORT
HN-319
HN-319 |  |  |  | Cl Max: | 1.253 | at alpha= | 8 | deg
JavaFoil+Calcfoil stall+Eppler ext transition |  |  |  | L/D Max: | 44.735 | at alpha= | 5 | deg
Re: | 50000 |  |  | Cd Min: | 0.01668 | at alpha= | -1.5 | deg
Mach: | 0.25 |  |  | Cl=0 at alpha= | -3.3145 | deg
|  |  |  | @ Cl=0.1, Cd= | 0.017211
|  |  |  | @ Cl=0.4, Cd= | 0.017268
|  |  |  | @ Cl=0.6, Cd= | 0.017953
alpha (deg) | Cl | Cd | Cm | Cl/Cd
-16 | -0.239 | 0.56069 | -0.022 | -0.426
-15.5 | -0.298 | 0.433 | -0.022 | -0.689
-15 | -0.35 | 0.36439 | -0.022 | -0.96
-14.5 | -0.391 | 0.30371 | -0.022 | -1.287
-14 | -0.428 | 0.25795 | -0.022 | -1.658
-13.5 | -0.46 | 0.22161 | -0.022 | -2.074
-13 | -0.486 | 0.20028 | -0.022 | -2.428
-12.5 | -0.507 | 0.17315 | -0.023 | -2.929
-12 | -0.522 | 0.15347 | -0.023 | -3.402
-11.5 | -0.531 | 0.13773 | -0.024 | -3.852
-11 | -0.533 | 0.12064 | -0.025 | -4.415
-10.5 | -0.528 | 0.10981 | -0.025 | -4.809
-10 | -0.517 | 0.10064 | -0.026 | -5.139
-9.5 | -0.5 | 0.08992 | -0.026 | -5.563
-9 | -0.478 | 0.08222 | -0.027 | -5.811
-8.5 | -0.45 | 0.07465 | -0.027 | -6.032
-8 | -0.418 | 0.06859 | -0.028 | -6.098
-7.5 | -0.382 | 0.06333 | -0.029 | -6.038
-7 | -0.343 | 0.0584 | -0.029 | -5.878
-6.5 | -0.301 | 0.05456 | -0.03 | -5.514
-6 | -0.257 | 0.05093 | -0.032 | -5.038
-5.5 | -0.211 | 0.04775 | -0.035 | -4.419
-5 | -0.201 | 0.01915 | -0.077 | -10.499
-4.5 | -0.143 | 0.0188 | -0.078 | -7.628
-4 | -0.084 | 0.01771 | -0.079 | -4.715
-3.5 | -0.023 | 0.01771 | -0.08 | -1.276
-3 | 0.039 | 0.01729 | -0.08 | 2.246
-2.5 | 0.101 | 0.01721 | -0.081 | 5.841
-2 | 0.162 | 0.01699 | -0.081 | 9.549
-1.5 | 0.224 | 0.01668 | -0.081 | 13.422
-1 | 0.285 | 0.01675 | -0.082 | 17.037
-0.5 | 0.347 | 0.01703 | -0.082 | 20.39
0 | 0.407 | 0.0173 | -0.083 | 23.517
0.5 | 0.468 | 0.01746 | -0.083 | 26.805
1 | 0.529 | 0.01768 | -0.084 | 29.919
1.5 | 0.59 | 0.01797 | -0.084 | 32.811
2 | 0.65 | 0.01787 | -0.084 | 36.387
2.5 | 0.711 | 0.01844 | -0.085 | 38.54
3 | 0.771 | 0.01905 | -0.085 | 40.458
3.5 | 0.83 | 0.01969 | -0.085 | 42.175
4 | 0.889 | 0.02048 | -0.086 | 43.418
4.5 | 0.947 | 0.02139 | -0.086 | 44.281
5 | 1.004 | 0.02244 | -0.086 | 44.735
5.5 | 1.058 | 0.02369 | -0.087 | 44.659
6 | 1.108 | 0.02506 | -0.087 | 44.236
6.5 | 1.155 | 0.02672 | -0.087 | 43.236
7 | 1.196 | 0.02848 | -0.086 | 41.985
7.5 | 1.229 | 0.03033 | -0.086 | 40.52
8 | 1.253 | 0.03281 | -0.085 | 38.203
8.5 | 1.246 | 0.03764 | -0.083 | 33.099
9 | 1.088 | 0.07173 | -0.038 | 15.166
9.5 | 1.093 | 0.07824 | -0.033 | 13.974
10 | 1.091 | 0.08568 | -0.03 | 12.735
10.5 | 1.08 | 0.09438 | -0.028 | 11.444
11 | 1.059 | 0.10452 | -0.026 | 10.13
11.5 | 1.027 | 0.11586 | -0.024 | 8.866
12 | 0.986 | 0.1289 | -0.023 | 7.647
12.5 | 0.934 | 0.14854 | -0.022 | 6.291
13 | 0.874 | 0.16842 | -0.022 | 5.191

## 6. Re 50k Mach 0.25 (2)
BIGFOIL.COM POLAR EXPORT
HN-319
HN-319 |  |  |  | Cl Max: | 1.192 | at alpha= | 9.5 | deg
XFOIL ncrit=9 |  |  |  | L/D Max: | 30.6597 | at alpha= | 7 | deg
Re: | 50000 |  |  | Cd Min: | 0.24438 | at alpha= | -20 | deg
Mach: | 0.25 |  |  | Cl=0 at alpha= | 0.44414 | deg
|  |  |  | @ Cl=0.1, Cd= | 0.028782
|  |  |  | @ Cl=0.4, Cd= | 0.034441
|  |  |  | @ Cl=0.6, Cd= | 0.035829
alpha (deg) | Cl | Cd | Cm | Cl/Cd
-20 | -0.6341 | 0.24438 | 0.0201 | -2.5947
-19.5 | -0.6175 | 0.23881 | 0.0164 | -2.5857
-19 | -0.6118 | 0.23925 | 0.0108 | -2.5572
-18.5 | -0.5847 | 0.22626 | 0.0095 | -2.5842
-18 | -0.5686 | 0.22063 | 0.0063 | -2.5772
-17.5 | -0.5716 | 0.22334 | 0.0004 | -2.5593
-17 | -0.5356 | 0.20743 | 0.0004 | -2.5821
-16.5 | -0.5265 | 0.20379 | -0.0035 | -2.5835
-16 | -0.5086 | 0.19561 | -0.0059 | -2.6001
-15.5 | -0.4935 | 0.18965 | -0.0082 | -2.6022
-15 | -0.4785 | 0.18254 | -0.0105 | -2.6213
-14.5 | -0.473 | 0.1787 | -0.0136 | -2.6469
-14 | -0.451 | 0.16954 | -0.0146 | -2.6601
-13.5 | -0.4592 | 0.16793 | -0.0182 | -2.7345
-13 | -0.4298 | 0.15737 | -0.0183 | -2.7311
-12.5 | -0.4169 | 0.15047 | -0.0195 | -2.7707
-12 | -0.4114 | 0.14457 | -0.0211 | -2.8457
-11.5 | -0.4268 | 0.1423 | -0.0236 | -2.9993
-11 | -0.4083 | 0.13411 | -0.0235 | -3.0445
-10.5 | -0.4029 | 0.12789 | -0.0239 | -3.1504
-10 | -0.3901 | 0.12053 | -0.0235 | -3.2365
-9.5 | -0.3755 | 0.11338 | -0.0227 | -3.3119
-9 | -0.3671 | 0.10705 | -0.0219 | -3.4292
-8.5 | -0.3732 | 0.10239 | -0.0206 | -3.6449
-7.5 | -0.4406 | 0.08284 | -0.0316 | -5.3187
-7 | -0.5092 | 0.0692 | -0.0401 | -7.3584
-6.5 | -0.5447 | 0.05797 | -0.0426 | -9.3962
-6 | -0.5409 | 0.04962 | -0.0419 | -10.9008
-5.5 | -0.5185 | 0.04303 | -0.0403 | -12.0497
-5 | -0.4854 | 0.03657 | -0.0396 | -13.2732
-4.5 | -0.4441 | 0.03228 | -0.0381 | -13.7577
-4 | -0.3995 | 0.02892 | -0.0364 | -13.814
-3.5 | -0.3551 | 0.0264 | -0.0343 | -13.4508
-3 | -0.3138 | 0.02442 | -0.0314 | -12.8501
-2.5 | -0.28 | 0.02318 | -0.026 | -12.0794
-2 | -0.2645 | 0.02306 | -0.0153 | -11.4701
-1.5 | -0.2547 | 0.02284 | -0.0026 | -11.1515
-1 | -0.1592 | 0.02269 | -0.015 | -7.0163
-0.5 | -0.1222 | 0.02317 | -0.0163 | -5.2741
0 | -0.0819 | 0.02418 | -0.0174 | -3.3871
0.5 | 0.0103 | 0.02664 | -0.0276 | 0.38664
1 | 0.1108 | 0.02904 | -0.0384 | 3.8154
1.5 | 0.1912 | 0.03076 | -0.0449 | 6.2159
2 | 0.2743 | 0.03237 | -0.0511 | 8.4739
2.5 | 0.3583 | 0.03371 | -0.0565 | 10.6289
3 | 0.4262 | 0.0349 | -0.0589 | 12.212
3.5 | 0.5157 | 0.03534 | -0.0629 | 14.5925
4 | 0.5796 | 0.03607 | -0.0631 | 16.0688
4.5 | 0.681 | 0.03487 | -0.0659 | 19.5297
5 | 0.7501 | 0.03459 | -0.0646 | 21.6855
5.5 | 0.8279 | 0.03367 | -0.0633 | 24.5887
6 | 0.9084 | 0.03248 | -0.0618 | 27.968
6.5 | 0.9642 | 0.03286 | -0.0584 | 29.3427
7 | 1.0225 | 0.03335 | -0.0552 | 30.6597
7.5 | 1.0669 | 0.03495 | -0.0512 | 30.5265
8 | 1.1074 | 0.03719 | -0.0471 | 29.7768
8.5 | 1.1412 | 0.04023 | -0.0428 | 28.3669
9 | 1.1778 | 0.04355 | -0.039 | 27.0448
9.5 | 1.192 | 0.0482 | -0.0338 | 24.7303
10 | 1.1855 | 0.05404 | -0.0277 | 21.9375
10.5 | 1.1908 | 0.05964 | -0.023 | 19.9665
11 | 1.1285 | 0.06868 | -0.0173 | 16.4313
11.5 | 1.0583 | 0.08197 | -0.0189 | 12.9108
12.5 | 0.8306 | 0.14202 | -0.0582 | 5.8485
13.5 | 0.8008 | 0.1696 | -0.0753 | 4.7217
14 | 0.8093 | 0.17672 | -0.0779 | 4.5796
14.5 | 0.839 | 0.18647 | -0.079 | 4.4994

## 7. Re 50k Mach 0.50 (1)
BIGFOIL.COM POLAR EXPORT
HN-319
HN-319 |  |  |  | Cl Max: | 1.273 | at alpha= | 20 | deg
JavaFoil+Calcfoil stall+Eppler ext transition |  |  |  | L/D Max: | 42.11 | at alpha= | 4.5 | deg
Re: | 50000 |  |  | Cd Min: | 0.01737 | at alpha= | -1.5 | deg
Mach: | 0.5 |  |  | Cl=0 at alpha= | -3.3162 | deg
|  |  |  | @ Cl=0.1, Cd= | 0.017877
|  |  |  | @ Cl=0.4, Cd= | 0.017986
|  |  |  | @ Cl=0.6, Cd= | 0.019076
alpha (deg) | Cl | Cd | Cm | Cl/Cd
-20 | -0.895 | 0.44966 | -0.041 | -1.989
-19.5 | -0.867 | 0.43519 | -0.04 | -1.991
-19 | -0.84 | 0.4196 | -0.04 | -2.003
-18.5 | -0.814 | 0.42865 | -0.04 | -1.9
-18 | -0.789 | 0.40452 | -0.041 | -1.949
-17.5 | -0.763 | 0.39704 | -0.041 | -1.921
-17 | -0.735 | 0.39105 | -0.04 | -1.881
-16.5 | -0.708 | 0.37428 | -0.039 | -1.893
-16 | -0.682 | 0.35347 | -0.039 | -1.93
-15.5 | -0.656 | 0.3564 | -0.04 | -1.841
-15 | -0.63 | 0.35239 | -0.04 | -1.787
-14.5 | -0.602 | 0.32657 | -0.038 | -1.844
-14 | -0.576 | 0.31791 | -0.038 | -1.811
-13.5 | -0.549 | 0.31291 | -0.038 | -1.755
-13 | -0.523 | 0.30997 | -0.038 | -1.686
-12.5 | -0.495 | 0.28173 | -0.036 | -1.758
-12 | -0.469 | 0.26612 | -0.036 | -1.761
-11.5 | -0.442 | 0.26257 | -0.036 | -1.684
-11 | -0.415 | 0.2617 | -0.036 | -1.587
-10.5 | -0.388 | 0.24316 | -0.033 | -1.596
-10 | -0.361 | 0.22526 | -0.034 | -1.604
-9.5 | -0.335 | 0.22207 | -0.034 | -1.507
-9 | -0.307 | 0.19884 | -0.03 | -1.546
-8.5 | -0.28 | 0.19384 | -0.03 | -1.447
-8 | -0.254 | 0.18106 | -0.03 | -1.401
-7.5 | -0.326 | 0.10065 | -0.029 | -3.236
-7 | -0.343 | 0.07554 | -0.03 | -4.543
-6.5 | -0.316 | 0.06353 | -0.032 | -4.97
-6 | -0.276 | 0.05665 | -0.033 | -4.869
-5.5 | -0.23 | 0.05159 | -0.034 | -4.456
-5 | -0.18 | 0.04768 | -0.038 | -3.785
-4.5 | -0.155 | 0.0207 | -0.085 | -7.475
-4 | -0.092 | 0.01974 | -0.087 | -4.645
-3.5 | -0.025 | 0.01915 | -0.088 | -1.307
-3 | 0.043 | 0.01867 | -0.089 | 2.314
-2.5 | 0.112 | 0.01771 | -0.09 | 6.329
-2 | 0.181 | 0.01743 | -0.09 | 10.39
-1.5 | 0.25 | 0.01737 | -0.091 | 14.394
-1 | 0.318 | 0.01776 | -0.091 | 17.885
-0.5 | 0.386 | 0.01793 | -0.091 | 21.5
0 | 0.454 | 0.0182 | -0.092 | 24.932
0.5 | 0.522 | 0.0187 | -0.093 | 27.906
1 | 0.59 | 0.01901 | -0.093 | 31.005
1.5 | 0.657 | 0.01945 | -0.094 | 33.778
2 | 0.724 | 0.02002 | -0.094 | 36.181
2.5 | 0.791 | 0.02025 | -0.094 | 39.046
3 | 0.857 | 0.02119 | -0.095 | 40.429
3.5 | 0.921 | 0.02216 | -0.095 | 41.566
4 | 0.984 | 0.02338 | -0.095 | 42.065
4.5 | 1.044 | 0.0248 | -0.095 | 42.11
5 | 1.103 | 0.02658 | -0.095 | 41.487
5.5 | 1.156 | 0.02862 | -0.095 | 40.383
6 | 1.202 | 0.03121 | -0.095 | 38.498
6.5 | 1.23 | 0.0345 | -0.094 | 35.646
7 | 1.233 | 0.03987 | -0.092 | 30.922
7.5 | 1.08 | 0.06783 | -0.057 | 15.925
8 | 1.021 | 0.08029 | -0.032 | 12.72
8.5 | 0.643 | 0.16389 | -0.024 | 3.923
9 | 0.67 | 0.18034 | -0.03 | 3.716
9.5 | 0.698 | 0.21113 | -0.036 | 3.304
10 | 0.725 | 0.21343 | -0.038 | 3.396
10.5 | 0.752 | 0.23702 | -0.041 | 3.174
11 | 0.781 | 0.27722 | -0.046 | 2.816
11.5 | 0.807 | 0.28093 | -0.046 | 2.874
12 | 0.835 | 0.29492 | -0.047 | 2.831
12.5 | 0.863 | 0.31645 | -0.05 | 2.727
13 | 0.89 | 0.32096 | -0.051 | 2.772
13.5 | 0.919 | 0.35556 | -0.054 | 2.584
14 | 0.945 | 0.35058 | -0.054 | 2.697
14.5 | 0.972 | 0.35854 | -0.055 | 2.712
15 | 1.002 | 0.39772 | -0.058 | 2.518
15.5 | 1.028 | 0.40136 | -0.058 | 2.562
16 | 1.055 | 0.39968 | -0.058 | 2.64
16.5 | 1.085 | 0.42629 | -0.061 | 2.545
17 | 1.111 | 0.42921 | -0.061 | 2.589
17.5 | 1.138 | 0.43699 | -0.062 | 2.604
18 | 1.165 | 0.44323 | -0.062 | 2.627
18.5 | 1.195 | 0.47427 | -0.064 | 2.519
19 | 1.221 | 0.48363 | -0.065 | 2.525
19.5 | 1.247 | 0.49178 | -0.065 | 2.536
20 | 1.273 | 0.50951 | -0.065 | 2.499

## 8. Re 50k Mach 0.50 (2)
BIGFOIL.COM POLAR EXPORT
HN-319
HN-319 |  |  |  | Cl Max: | 1.0908 | at alpha= | 20 | deg
XFOIL ncrit=9 |  |  |  | L/D Max: | 18.2076 | at alpha= | 6.5 | deg
Re: | 50000 |  |  | Cd Min: | 0.29598 | at alpha= | 20 | deg
Mach: | 0.5 |  |  | Cl=0 at alpha= | 0.24063 | deg
|  |  |  | @ Cl=0.1, Cd= | 0.031189
|  |  |  | @ Cl=0.4, Cd= | 0.037233
|  |  |  | @ Cl=0.6, Cd= | 0.040329
alpha (deg) | Cl | Cd | Cm | Cl/Cd
-20 | -0.6945 | 0.27456 | 0.0236 | -2.5295
-19.5 | -0.6661 | 0.25969 | 0.0211 | -2.565
-19 | -0.6437 | 0.25167 | 0.0174 | -2.5577
-18.5 | -0.6331 | 0.25119 | 0.0114 | -2.5204
-18 | -0.6035 | 0.23711 | 0.0094 | -2.5452
-17.5 | -0.5837 | 0.23042 | 0.0056 | -2.5332
-17 | -0.5759 | 0.2293 | 0.0001 | -2.5116
-16.5 | -0.543 | 0.21511 | -0.0012 | -2.5243
-16 | -0.5352 | 0.21313 | -0.0061 | -2.5111
-15.5 | -0.5051 | 0.20092 | -0.0075 | -2.5139
-15 | -0.5049 | 0.20065 | -0.0124 | -2.5163
-14.5 | -0.4696 | 0.18696 | -0.0132 | -2.5118
-14 | -0.4623 | 0.18248 | -0.0168 | -2.5334
-13.5 | -0.4411 | 0.17435 | -0.0184 | -2.53
-13 | -0.4211 | 0.1662 | -0.0199 | -2.5337
-12.5 | -0.4084 | 0.15962 | -0.0218 | -2.5586
-12 | -0.4132 | 0.157 | -0.0243 | -2.6318
-11.5 | -0.3906 | 0.14805 | -0.0248 | -2.6383
-11 | -0.3768 | 0.14092 | -0.0255 | -2.6739
-10.5 | -0.372 | 0.13529 | -0.026 | -2.7496
-10 | -0.3633 | 0.12885 | -0.0261 | -2.8196
-9.5 | -0.353 | 0.12204 | -0.0258 | -2.8925
-9 | -0.3552 | 0.1169 | -0.0253 | -3.0385
-8.5 | -0.3299 | 0.10832 | -0.0238 | -3.0456
-8 | -0.3337 | 0.10294 | -0.0227 | -3.2417
-7.5 | -0.3686 | 0.09132 | -0.0341 | -4.0364
-7 | -0.4136 | 0.08362 | -0.0372 | -4.9462
-6.5 | -0.4288 | 0.07727 | -0.0343 | -5.5494
-5.5 | -0.5087 | 0.06188 | -0.0359 | -8.2207
-5 | -0.5247 | 0.054 | -0.0363 | -9.7167
-4.5 | -0.513 | 0.04751 | -0.0348 | -10.7977
-4 | -0.4868 | 0.0403 | -0.036 | -12.0794
-3.5 | -0.4423 | 0.03468 | -0.0366 | -12.7537
-3 | -0.3931 | 0.03106 | -0.0352 | -12.6561
-2.5 | -0.344 | 0.02851 | -0.0329 | -12.0659
-2 | -0.2983 | 0.02679 | -0.0297 | -11.1348
-1.5 | -0.2632 | 0.02612 | -0.0229 | -10.0766
-1 | -0.2496 | 0.02615 | -0.0105 | -9.5449
-0.5 | -0.1546 | 0.02653 | -0.0155 | -5.8274
0 | -0.0475 | 0.02826 | -0.0298 | -1.6808
0.5 | 0.0512 | 0.0302 | -0.0397 | 1.6954
1 | 0.1395 | 0.03199 | -0.0467 | 4.3607
1.5 | 0.2301 | 0.03374 | -0.0531 | 6.8198
2 | 0.3018 | 0.03534 | -0.056 | 8.5399
2.5 | 0.3822 | 0.03685 | -0.0592 | 10.3718
3 | 0.452 | 0.03835 | -0.0605 | 11.7862
3.5 | 0.5163 | 0.03992 | -0.0605 | 12.9334
4 | 0.6064 | 0.04036 | -0.0615 | 15.0248
4.5 | 0.6555 | 0.0422 | -0.0588 | 15.5332
5 | 0.7071 | 0.04399 | -0.0559 | 16.0741
6 | 0.8247 | 0.0468 | -0.0492 | 17.6218
6.5 | 0.8807 | 0.04837 | -0.045 | 18.2076
7 | 0.8624 | 0.05539 | -0.0412 | 15.5696
7.5 | 0.8517 | 0.06316 | -0.0399 | 13.4848
8 | 0.8455 | 0.07143 | -0.0399 | 11.8368
8.5 | 0.8557 | 0.07847 | -0.0393 | 10.9048
9 | 0.8278 | 0.09027 | -0.0433 | 9.1703
9.5 | 0.8145 | 0.10062 | -0.0466 | 8.0948
10 | 0.8124 | 0.11051 | -0.0497 | 7.3514
10.5 | 0.8139 | 0.12006 | -0.0526 | 6.7791
11 | 0.8047 | 0.13112 | -0.058 | 6.1371
11.5 | 0.8152 | 0.1406 | -0.0611 | 5.798
12 | 0.8257 | 0.15167 | -0.0657 | 5.4441
12.5 | 0.8051 | 0.16848 | -0.0793 | 4.7786
13 | 0.8169 | 0.1763 | -0.0825 | 4.6336
13.5 | 0.831 | 0.18425 | -0.0859 | 4.5102
14 | 0.8469 | 0.19226 | -0.0895 | 4.405
14.5 | 0.8661 | 0.20051 | -0.0929 | 4.3195
15 | 0.8849 | 0.20912 | -0.0968 | 4.2315
15.5 | 0.9076 | 0.21819 | -0.1002 | 4.1597
16 | 0.9251 | 0.22645 | -0.1047 | 4.0852
16.5 | 0.945 | 0.23502 | -0.109 | 4.0209
17 | 0.9653 | 0.24392 | -0.1135 | 3.9574
17.5 | 0.9888 | 0.25376 | -0.1176 | 3.8966
18 | 1.0203 | 0.26765 | -0.1203 | 3.8121
18.5 | 1.0293 | 0.27025 | -0.1273 | 3.8087
19 | 1.0506 | 0.27976 | -0.1323 | 3.7554
19.5 | 1.0785 | 0.29197 | -0.1356 | 3.6939
20 | 1.0908 | 0.29598 | -0.1429 | 3.6854

## 9. Re 100k Mach 0.00 (1)
BIGFOIL.COM POLAR EXPORT
HN-319
HN-319 |  |  |  | Cl Max: | 1.312 | at alpha= | 9.5 | deg
JavaFoil+Calcfoil stall+Eppler ext transition |  |  |  | L/D Max: | 68.065 | at alpha= | 4 | deg
Re: | 100000 |  |  | Cd Min: | 0.0112 | at alpha= | -1.5 | deg
Mach: | 0 |  |  | Cl=0 at alpha= | -3.3167 | deg
|  |  |  | @ Cl=0.1, Cd= | 0.011711
|  |  |  | @ Cl=0.4, Cd= | 0.011402
|  |  |  | @ Cl=0.6, Cd= | 0.011899
alpha (deg) | Cl | Cd | Cm | Cl/Cd
-18.5 | -0.492 | 0.28546 | -0.02 | -1.724
-18 | -0.511 | 0.26721 | -0.02 | -1.911
-17.5 | -0.529 | 0.24514 | -0.02 | -2.158
-17 | -0.547 | 0.23276 | -0.02 | -2.35
-16.5 | -0.564 | 0.2163 | -0.021 | -2.607
-16 | -0.58 | 0.20038 | -0.021 | -2.894
-15.5 | -0.594 | 0.18562 | -0.022 | -3.202
-15 | -0.606 | 0.1719 | -0.022 | -3.526
-14.5 | -0.613 | 0.15958 | -0.022 | -3.84
-14 | -0.617 | 0.14496 | -0.022 | -4.257
-13.5 | -0.619 | 0.1362 | -0.023 | -4.542
-13 | -0.617 | 0.12671 | -0.023 | -4.872
-12.5 | -0.613 | 0.11711 | -0.024 | -5.232
-12 | -0.605 | 0.10754 | -0.024 | -5.624
-11.5 | -0.593 | 0.09976 | -0.025 | -5.948
-11 | -0.578 | 0.09287 | -0.025 | -6.225
-10.5 | -0.559 | 0.08604 | -0.025 | -6.501
-10 | -0.537 | 0.07936 | -0.026 | -6.765
-9.5 | -0.511 | 0.07396 | -0.026 | -6.909
-9 | -0.482 | 0.06826 | -0.027 | -7.056
-8.5 | -0.449 | 0.0635 | -0.027 | -7.075
-8 | -0.414 | 0.05912 | -0.028 | -7.002
-7.5 | -0.376 | 0.0553 | -0.028 | -6.801
-7 | -0.336 | 0.05175 | -0.03 | -6.495
-6.5 | -0.294 | 0.04744 | -0.032 | -6.195
-6 | -0.251 | 0.04366 | -0.039 | -5.757
-5.5 | -0.254 | 0.01428 | -0.075 | -17.809
-5 | -0.198 | 0.01351 | -0.076 | -14.631
-4.5 | -0.14 | 0.01351 | -0.076 | -10.34
-4 | -0.081 | 0.01348 | -0.077 | -6.018
-3.5 | -0.022 | 0.01294 | -0.077 | -1.693
-3 | 0.038 | 0.01224 | -0.078 | 3.075
-2.5 | 0.097 | 0.01173 | -0.078 | 8.301
-2 | 0.157 | 0.01135 | -0.079 | 13.852
-1.5 | 0.217 | 0.0112 | -0.079 | 19.381
-1 | 0.277 | 0.01133 | -0.08 | 24.431
-0.5 | 0.336 | 0.01135 | -0.08 | 29.641
0 | 0.395 | 0.01139 | -0.08 | 34.699
0.5 | 0.455 | 0.01154 | -0.081 | 39.4
1 | 0.514 | 0.01166 | -0.081 | 44.059
1.5 | 0.573 | 0.01178 | -0.082 | 48.653
2 | 0.632 | 0.01204 | -0.082 | 52.513
2.5 | 0.691 | 0.01236 | -0.082 | 55.9
3 | 0.749 | 0.0128 | -0.083 | 58.538
3.5 | 0.807 | 0.01222 | -0.083 | 66.106
4 | 0.865 | 0.01271 | -0.083 | 68.065
4.5 | 0.922 | 0.01618 | -0.084 | 57.01
5 | 0.979 | 0.01701 | -0.084 | 57.539
5.5 | 1.033 | 0.018 | -0.084 | 57.428
6 | 1.086 | 0.01911 | -0.085 | 56.837
6.5 | 1.136 | 0.02041 | -0.085 | 55.639
7 | 1.182 | 0.02162 | -0.085 | 54.661
7.5 | 1.223 | 0.02295 | -0.085 | 53.294
8 | 1.257 | 0.02456 | -0.085 | 51.177
8.5 | 1.284 | 0.02632 | -0.085 | 48.788
9 | 1.304 | 0.0282 | -0.084 | 46.251
9.5 | 1.312 | 0.03067 | -0.084 | 42.791
10 | 1.151 | 0.06464 | -0.061 | 17.803
10.5 | 1.118 | 0.07823 | -0.034 | 14.295
11 | 1.12 | 0.08413 | -0.032 | 13.311
11.5 | 1.116 | 0.0904 | -0.029 | 12.346
12 | 1.107 | 0.09821 | -0.028 | 11.276
12.5 | 1.094 | 0.10567 | -0.027 | 10.35
13 | 1.075 | 0.11413 | -0.026 | 9.421
13.5 | 1.053 | 0.1241 | -0.025 | 8.483
14 | 1.026 | 0.13367 | -0.023 | 7.679
14.5 | 0.997 | 0.14694 | -0.023 | 6.787

## 10. Re 100k Mach 0.00 (2)
BIGFOIL.COM POLAR EXPORT
HN-319
HN-319 |  |  |  | Cl Max: | 1.2965 | at alpha= | 12.5 | deg
XFOIL ncrit=9 |  |  |  | L/D Max: | 52.8619 | at alpha= | 6 | deg
Re: | 100000 |  |  | Cd Min: | 0.2369 | at alpha= | -20 | deg
Mach: | 0 |  |  | Cl=0 at alpha= | -0.98156 | deg
|  |  |  | @ Cl=0.1, Cd= | 0.01884
|  |  |  | @ Cl=0.4, Cd= | 0.017422
|  |  |  | @ Cl=0.6, Cd= | 0.016082
alpha (deg) | Cl | Cd | Cm | Cl/Cd
-20 | -0.6161 | 0.2369 | 0.0163 | -2.6007
-19.5 | -0.6121 | 0.23664 | 0.0099 | -2.5866
-19 | -0.588 | 0.22461 | 0.0087 | -2.6179
-18.5 | -0.5682 | 0.21761 | 0.007 | -2.6111
-18 | -0.5533 | 0.21184 | 0.0036 | -2.6119
-17.5 | -0.5511 | 0.21008 | -0.0025 | -2.6233
-17 | -0.5356 | 0.20132 | -0.0052 | -2.6604
-16.5 | -0.5106 | 0.19253 | -0.0054 | -2.6521
-16 | -0.4964 | 0.18639 | -0.008 | -2.6632
-15.5 | -0.4986 | 0.18338 | -0.0137 | -2.7189
-15 | -0.4772 | 0.1735 | -0.0145 | -2.7504
-14.5 | -0.46 | 0.16695 | -0.0157 | -2.7553
-14 | -0.468 | 0.16338 | -0.021 | -2.8645
-13.5 | -0.4525 | 0.15414 | -0.0223 | -2.9356
-13 | -0.432 | 0.14707 | -0.0223 | -2.9374
-12.5 | -0.4459 | 0.14255 | -0.0279 | -3.128
-12 | -0.4211 | 0.13375 | -0.0265 | -3.1484
-11.5 | -0.4264 | 0.1282 | -0.03 | -3.3261
-11 | -0.4196 | 0.12024 | -0.031 | -3.4897
-10.5 | -0.4099 | 0.11399 | -0.0313 | -3.5959
-10 | -0.4244 | 0.10668 | -0.035 | -3.9783
-9.5 | -0.4122 | 0.10078 | -0.0339 | -4.0901
-9 | -0.4144 | 0.09408 | -0.0342 | -4.4048
-8.5 | -0.4664 | 0.08828 | -0.0384 | -5.2832
-8 | -0.4424 | 0.08171 | -0.0336 | -5.4143
-7.5 | -0.6089 | 0.04923 | -0.0475 | -12.3685
-7 | -0.5999 | 0.04169 | -0.0446 | -14.3895
-6.5 | -0.5769 | 0.03452 | -0.0424 | -16.7121
-6 | -0.5421 | 0.02996 | -0.0404 | -18.0941
-5.5 | -0.5015 | 0.02702 | -0.0383 | -18.5603
-5 | -0.4588 | 0.02413 | -0.0366 | -19.0137
-4.5 | -0.4169 | 0.02196 | -0.035 | -18.9845
-4 | -0.3753 | 0.02039 | -0.0334 | -18.4061
-3.5 | -0.3341 | 0.01921 | -0.0321 | -17.392
-3 | -0.2767 | 0.0182 | -0.034 | -15.2033
-2.5 | -0.2028 | 0.01776 | -0.038 | -11.4189
-2 | -0.1366 | 0.01818 | -0.0388 | -7.5138
-1.5 | -0.074 | 0.0186 | -0.0382 | -3.9785
-1 | -0.0062 | 0.01872 | -0.0386 | -0.3312
-0.5 | 0.1619 | 0.01891 | -0.06 | 8.5616
0 | 0.225 | 0.01857 | -0.0632 | 12.1163
0.5 | 0.309 | 0.01811 | -0.0689 | 17.0624
1 | 0.3972 | 0.01744 | -0.0744 | 22.7752
1.5 | 0.459 | 0.01705 | -0.075 | 26.9208
2 | 0.527 | 0.01653 | -0.0761 | 31.8814
2.5 | 0.5912 | 0.01611 | -0.0764 | 36.6977
3 | 0.6475 | 0.01593 | -0.0753 | 40.6466
3.5 | 0.7037 | 0.01584 | -0.0741 | 44.4255
4 | 0.7557 | 0.01597 | -0.0724 | 47.32
4.5 | 0.807 | 0.01622 | -0.0706 | 49.7534
5 | 0.8553 | 0.01663 | -0.0684 | 51.4311
5.5 | 0.9013 | 0.01719 | -0.0659 | 52.4316
6 | 0.9457 | 0.01789 | -0.0634 | 52.8619
6.5 | 0.9878 | 0.01879 | -0.0606 | 52.5705
7 | 1.0271 | 0.01986 | -0.0576 | 51.717
7.5 | 1.0649 | 0.02116 | -0.0545 | 50.3261
8 | 1.0997 | 0.02269 | -0.0511 | 48.4663
8.5 | 1.1325 | 0.02448 | -0.0477 | 46.2623
9 | 1.1632 | 0.02646 | -0.0441 | 43.9607
9.5 | 1.1926 | 0.02878 | -0.0406 | 41.4385
10 | 1.219 | 0.03132 | -0.0369 | 38.9208
10.5 | 1.2409 | 0.03402 | -0.0327 | 36.4756
11 | 1.2592 | 0.03739 | -0.0283 | 33.6775
11.5 | 1.2741 | 0.04108 | -0.0239 | 31.0151
12 | 1.2866 | 0.04549 | -0.02 | 28.2831
12.5 | 1.2965 | 0.05054 | -0.0167 | 25.6529
13 | 1.2825 | 0.05584 | -0.0123 | 22.9674
13.5 | 1.2833 | 0.06286 | -0.0105 | 20.4152
14 | 1.2455 | 0.07123 | -0.0092 | 17.4856
14.5 | 1.2011 | 0.08213 | -0.0115 | 14.6244
15 | 1.1503 | 0.09597 | -0.0177 | 11.986
15.5 | 1.0994 | 0.11274 | -0.0272 | 9.7516
16 | 0.9322 | 0.17399 | -0.0647 | 5.3578
16.5 | 0.9203 | 0.20358 | -0.077 | 4.5206
17 | 0.8974 | 0.21011 | -0.0881 | 4.2711
17.5 | 0.9354 | 0.2206 | -0.0866 | 4.2403

## 11. Re 100k Mach 0.10 (1)
BIGFOIL.COM POLAR EXPORT
HN-319
HN-319 |  |  |  | Cl Max: | 1.308 | at alpha= | 9.5 | deg
JavaFoil+Calcfoil stall+Eppler ext transition |  |  |  | L/D Max: | 68.101 | at alpha= | 4 | deg
Re: | 100000 |  |  | Cd Min: | 0.01121 | at alpha= | -1.5 | deg
Mach: | 0.1 |  |  | Cl=0 at alpha= | -3.3167 | deg
|  |  |  | @ Cl=0.1, Cd= | 0.011731
|  |  |  | @ Cl=0.4, Cd= | 0.011397
|  |  |  | @ Cl=0.6, Cd= | 0.01191
alpha (deg) | Cl | Cd | Cm | Cl/Cd
-18 | -0.467 | 0.28401 | -0.02 | -1.643
-17.5 | -0.488 | 0.26368 | -0.02 | -1.85
-17 | -0.509 | 0.245 | -0.02 | -2.076
-16.5 | -0.529 | 0.22519 | -0.02 | -2.348
-16 | -0.548 | 0.20948 | -0.021 | -2.616
-15.5 | -0.566 | 0.19194 | -0.021 | -2.947
-15 | -0.581 | 0.17823 | -0.022 | -3.259
-14.5 | -0.591 | 0.16385 | -0.022 | -3.605
-14 | -0.598 | 0.15138 | -0.022 | -3.95
-13.5 | -0.603 | 0.13853 | -0.023 | -4.349
-13 | -0.604 | 0.12897 | -0.023 | -4.683
-12.5 | -0.602 | 0.11841 | -0.024 | -5.084
-12 | -0.596 | 0.11075 | -0.024 | -5.385
-11.5 | -0.587 | 0.10068 | -0.025 | -5.83
-11 | -0.574 | 0.09364 | -0.025 | -6.126
-10.5 | -0.556 | 0.08651 | -0.025 | -6.431
-10 | -0.535 | 0.08026 | -0.026 | -6.667
-9.5 | -0.51 | 0.07427 | -0.026 | -6.869
-9 | -0.482 | 0.06871 | -0.027 | -7.01
-8.5 | -0.45 | 0.06383 | -0.027 | -7.046
-8 | -0.415 | 0.05972 | -0.028 | -6.947
-7.5 | -0.377 | 0.05552 | -0.028 | -6.794
-7 | -0.337 | 0.05192 | -0.03 | -6.496
-6.5 | -0.295 | 0.04758 | -0.031 | -6.201
-6 | -0.252 | 0.04392 | -0.038 | -5.743
-5.5 | -0.255 | 0.01432 | -0.076 | -17.823
-5 | -0.198 | 0.01356 | -0.076 | -14.641
-4.5 | -0.14 | 0.01356 | -0.077 | -10.352
-4 | -0.081 | 0.01359 | -0.077 | -5.999
-3.5 | -0.022 | 0.01294 | -0.078 | -1.702
-3 | 0.038 | 0.01231 | -0.078 | 3.073
-2.5 | 0.098 | 0.01174 | -0.079 | 8.333
-2 | 0.158 | 0.01146 | -0.079 | 13.79
-1.5 | 0.218 | 0.01121 | -0.079 | 19.465
-1 | 0.278 | 0.01134 | -0.08 | 24.539
-0.5 | 0.338 | 0.01136 | -0.08 | 29.758
0 | 0.397 | 0.01139 | -0.081 | 34.865
0.5 | 0.457 | 0.01154 | -0.081 | 39.575
1 | 0.516 | 0.01172 | -0.082 | 44.052
1.5 | 0.576 | 0.0118 | -0.082 | 48.806
2 | 0.635 | 0.01207 | -0.082 | 52.636
2.5 | 0.694 | 0.0124 | -0.083 | 56.006
3 | 0.753 | 0.01285 | -0.083 | 58.605
3.5 | 0.811 | 0.01226 | -0.083 | 66.19
4 | 0.869 | 0.01276 | -0.084 | 68.101
4.5 | 0.927 | 0.01628 | -0.084 | 56.937
5 | 0.983 | 0.01712 | -0.085 | 57.429
5.5 | 1.038 | 0.01813 | -0.085 | 57.267
6 | 1.091 | 0.01926 | -0.085 | 56.643
6.5 | 1.141 | 0.02059 | -0.085 | 55.397
7 | 1.186 | 0.02181 | -0.085 | 54.379
7.5 | 1.227 | 0.02317 | -0.085 | 52.946
8 | 1.26 | 0.02484 | -0.085 | 50.735
8.5 | 1.286 | 0.02668 | -0.085 | 48.219
9 | 1.304 | 0.02863 | -0.085 | 45.557
9.5 | 1.308 | 0.0314 | -0.084 | 41.669
10 | 1.113 | 0.07336 | -0.042 | 15.176
10.5 | 1.115 | 0.07897 | -0.034 | 14.117
11 | 1.114 | 0.08494 | -0.03 | 13.111
11.5 | 1.107 | 0.09161 | -0.029 | 12.086
12 | 1.095 | 0.09971 | -0.028 | 10.982
12.5 | 1.077 | 0.10763 | -0.026 | 10.01
13 | 1.055 | 0.11654 | -0.025 | 9.05
13.5 | 1.028 | 0.12715 | -0.024 | 8.082
14 | 0.997 | 0.13907 | -0.023 | 7.168
14.5 | 0.963 | 0.15245 | -0.022 | 6.316

## 12. Re 100k Mach 0.10 (2)
BIGFOIL.COM POLAR EXPORT
HN-319
HN-319 |  |  |  | Cl Max: | 1.2869 | at alpha= | 12.5 | deg
XFOIL ncrit=9 |  |  |  | L/D Max: | 52.6441 | at alpha= | 6 | deg
Re: | 100000 |  |  | Cd Min: | 0.2379 | at alpha= | -19.5 | deg
Mach: | 0.1 |  |  | Cl=0 at alpha= | -0.97126 | deg
|  |  |  | @ Cl=0.1, Cd= | 0.018882
|  |  |  | @ Cl=0.4, Cd= | 0.017459
|  |  |  | @ Cl=0.6, Cd= | 0.016167
alpha (deg) | Cl | Cd | Cm | Cl/Cd
-20 | -0.6182 | 0.23789 | 0.0163 | -2.5987
-19.5 | -0.6145 | 0.2379 | 0.0099 | -2.583
-19 | -0.5885 | 0.22499 | 0.0091 | -2.6157
-18.5 | -0.5692 | 0.21823 | 0.0071 | -2.6083
-18 | -0.5545 | 0.21249 | 0.0036 | -2.6095
-17.5 | -0.5532 | 0.21117 | -0.0026 | -2.6197
-17 | -0.5336 | 0.20109 | -0.0046 | -2.6535
-16.5 | -0.5108 | 0.19304 | -0.0053 | -2.6461
-16 | -0.4968 | 0.18691 | -0.0081 | -2.658
-15.5 | -0.5003 | 0.18433 | -0.014 | -2.7142
-15 | -0.4758 | 0.17387 | -0.0142 | -2.7365
-14.5 | -0.4597 | 0.16743 | -0.0157 | -2.7456
-14 | -0.4697 | 0.16427 | -0.0214 | -2.8593
-13.5 | -0.4491 | 0.15438 | -0.022 | -2.9091
-13 | -0.4309 | 0.14752 | -0.0223 | -2.921
-12.5 | -0.4471 | 0.14331 | -0.0283 | -3.1198
-12 | -0.4187 | 0.13422 | -0.0264 | -3.1195
-11.5 | -0.428 | 0.12892 | -0.0306 | -3.3199
-11 | -0.4158 | 0.12072 | -0.0307 | -3.4443
-10.5 | -0.4095 | 0.11453 | -0.0316 | -3.5755
-10 | -0.419 | 0.1072 | -0.0345 | -3.9086
-9.5 | -0.4123 | 0.10133 | -0.0343 | -4.0689
-9 | -0.41 | 0.09466 | -0.034 | -4.3313
-8.5 | -0.4675 | 0.08893 | -0.0388 | -5.2569
-8 | -0.5798 | 0.06267 | -0.0506 | -9.2516
-7.5 | -0.6081 | 0.05017 | -0.048 | -12.1208
-7 | -0.6007 | 0.04268 | -0.045 | -14.0745
-6.5 | -0.5797 | 0.03549 | -0.0428 | -16.3342
-6 | -0.5461 | 0.03061 | -0.0407 | -17.8406
-5.5 | -0.506 | 0.0275 | -0.0386 | -18.4
-5 | -0.4631 | 0.02441 | -0.0369 | -18.9717
-4.5 | -0.4207 | 0.0222 | -0.0352 | -18.9505
-4 | -0.3785 | 0.02068 | -0.0336 | -18.3027
-3.5 | -0.3373 | 0.01941 | -0.0323 | -17.3776
-3 | -0.2758 | 0.01839 | -0.0349 | -14.9973
-2.5 | -0.2019 | 0.01786 | -0.0388 | -11.3046
-2 | -0.1341 | 0.01827 | -0.0399 | -7.3399
-1.5 | -0.0748 | 0.01864 | -0.0386 | -4.0129
-1 | -0.0098 | 0.01876 | -0.0382 | -0.52239
-0.5 | 0.1607 | 0.01895 | -0.0597 | 8.4802
0 | 0.23 | 0.01861 | -0.064 | 12.3589
0.5 | 0.3171 | 0.0181 | -0.0702 | 17.5193
1 | 0.4012 | 0.01745 | -0.075 | 22.9914
1.5 | 0.4645 | 0.01701 | -0.0757 | 27.3075
2 | 0.5287 | 0.01657 | -0.0761 | 31.9071
2.5 | 0.5914 | 0.0162 | -0.0761 | 36.5062
3 | 0.6504 | 0.01597 | -0.0753 | 40.7264
3.5 | 0.7089 | 0.01584 | -0.0744 | 44.7538
4 | 0.7592 | 0.01603 | -0.0723 | 47.3612
4.5 | 0.8097 | 0.01631 | -0.0704 | 49.6444
5 | 0.8585 | 0.01673 | -0.0682 | 51.315
5.5 | 0.9054 | 0.0173 | -0.0658 | 52.3353
6 | 0.9497 | 0.01804 | -0.0631 | 52.6441
6.5 | 0.9913 | 0.01895 | -0.0602 | 52.3113
7 | 1.0316 | 0.02008 | -0.0572 | 51.3745
7.5 | 1.0682 | 0.02139 | -0.0538 | 49.9392
8 | 1.103 | 0.02297 | -0.0504 | 48.0192
8.5 | 1.1356 | 0.0248 | -0.0468 | 45.7903
9 | 1.1666 | 0.0269 | -0.0433 | 43.368
9.5 | 1.1946 | 0.02921 | -0.0394 | 40.897
10 | 1.2199 | 0.03183 | -0.0355 | 38.3255
10.5 | 1.2438 | 0.03487 | -0.0317 | 35.6696
11 | 1.2576 | 0.03814 | -0.0265 | 32.9733
11.5 | 1.2714 | 0.04199 | -0.0222 | 30.2786
12 | 1.2806 | 0.04666 | -0.0181 | 27.4453
12.5 | 1.2869 | 0.052 | -0.0147 | 24.7481
13 | 1.2689 | 0.05788 | -0.0108 | 21.9229
13.5 | 1.2689 | 0.06495 | -0.0094 | 19.5366
14 | 1.2295 | 0.07404 | -0.0092 | 16.6059
14.5 | 1.1843 | 0.08554 | -0.0125 | 13.845
15 | 1.1345 | 0.0999 | -0.0195 | 11.3564
16.5 | 0.9214 | 0.20467 | -0.0779 | 4.5019
17 | 0.8992 | 0.21101 | -0.0889 | 4.2614
17.5 | 0.9377 | 0.2217 | -0.0874 | 4.2296

## 13. Re 100k Mach 0.25 (1)
BIGFOIL.COM POLAR EXPORT
HN-319
HN-319 |  |  |  | Cl Max: | 1.295 | at alpha= | 9 | deg
JavaFoil+Calcfoil stall+Eppler ext transition |  |  |  | L/D Max: | 66.413 | at alpha= | 3.5 | deg
Re: | 100000 |  |  | Cd Min: | 0.01139 | at alpha= | -1.5 | deg
Mach: | 0.25 |  |  | Cl=0 at alpha= | -3.3145 | deg
|  |  |  | @ Cl=0.1, Cd= | 0.011959
|  |  |  | @ Cl=0.4, Cd= | 0.011566
|  |  |  | @ Cl=0.6, Cd= | 0.012011
alpha (deg) | Cl | Cd | Cm | Cl/Cd
-16 | -0.239 | 0.30817 | -0.023 | -0.775
-15.5 | -0.298 | 0.33558 | -0.022 | -0.889
-15 | -0.35 | 0.27846 | -0.022 | -1.256
-14.5 | -0.391 | 0.23921 | -0.022 | -1.634
-14 | -0.428 | 0.20873 | -0.022 | -2.049
-13.5 | -0.46 | 0.18376 | -0.022 | -2.501
-13 | -0.486 | 0.16046 | -0.022 | -3.03
-12.5 | -0.507 | 0.14334 | -0.023 | -3.539
-12 | -0.522 | 0.12935 | -0.024 | -4.037
-11.5 | -0.531 | 0.11562 | -0.024 | -4.589
-11 | -0.533 | 0.10478 | -0.025 | -5.083
-10.5 | -0.528 | 0.09407 | -0.026 | -5.614
-10 | -0.517 | 0.08604 | -0.026 | -6.011
-9.5 | -0.5 | 0.07925 | -0.026 | -6.312
-9 | -0.478 | 0.07254 | -0.027 | -6.588
-8.5 | -0.45 | 0.06673 | -0.028 | -6.749
-8 | -0.418 | 0.06146 | -0.028 | -6.807
-7.5 | -0.382 | 0.05693 | -0.029 | -6.719
-7 | -0.343 | 0.05288 | -0.03 | -6.492
-6.5 | -0.301 | 0.04954 | -0.031 | -6.077
-6 | -0.257 | 0.04514 | -0.034 | -5.69
-5.5 | -0.261 | 0.01459 | -0.077 | -17.865
-5 | -0.203 | 0.01338 | -0.078 | -15.192
-4.5 | -0.144 | 0.01381 | -0.079 | -10.431
-4 | -0.084 | 0.01332 | -0.079 | -6.281
-3.5 | -0.023 | 0.01312 | -0.08 | -1.724
-3 | 0.039 | 0.01254 | -0.08 | 3.097
-2.5 | 0.101 | 0.01195 | -0.081 | 8.411
-2 | 0.162 | 0.01157 | -0.081 | 14.034
-1.5 | 0.224 | 0.01139 | -0.082 | 19.68
-1 | 0.286 | 0.01149 | -0.082 | 24.87
-0.5 | 0.347 | 0.01147 | -0.083 | 30.301
0 | 0.408 | 0.01158 | -0.083 | 35.227
0.5 | 0.469 | 0.01169 | -0.083 | 40.144
1 | 0.53 | 0.01185 | -0.084 | 44.766
1.5 | 0.592 | 0.01197 | -0.084 | 49.413
2 | 0.652 | 0.01228 | -0.085 | 53.123
2.5 | 0.713 | 0.01265 | -0.085 | 56.352
3 | 0.773 | 0.01216 | -0.085 | 63.604
3.5 | 0.833 | 0.01254 | -0.086 | 66.413
4 | 0.892 | 0.01601 | -0.086 | 55.733
4.5 | 0.951 | 0.01684 | -0.086 | 56.455
5 | 1.008 | 0.01778 | -0.087 | 56.702
5.5 | 1.064 | 0.01896 | -0.087 | 56.132
6 | 1.117 | 0.02015 | -0.087 | 55.47
6.5 | 1.166 | 0.02172 | -0.087 | 53.69
7 | 1.209 | 0.02319 | -0.087 | 52.136
7.5 | 1.247 | 0.02454 | -0.087 | 50.83
8 | 1.275 | 0.02666 | -0.087 | 47.825
8.5 | 1.293 | 0.02884 | -0.087 | 44.829
9 | 1.295 | 0.03169 | -0.086 | 40.867
9.5 | 1.101 | 0.07073 | -0.046 | 15.568
10 | 1.092 | 0.07707 | -0.033 | 14.17
10.5 | 1.08 | 0.08407 | -0.03 | 12.85
11 | 1.059 | 0.09261 | -0.028 | 11.435
11.5 | 1.027 | 0.10205 | -0.026 | 10.068
12 | 0.986 | 0.11283 | -0.024 | 8.736
12.5 | 0.934 | 0.12735 | -0.023 | 7.337
13 | 0.874 | 0.14409 | -0.023 | 6.067
13.5 | 0.806 | 0.16308 | -0.023 | 4.943
14 | 0.731 | 0.18329 | -0.023 | 3.99

## 14. Re 100k Mach 0.25 (2)
BIGFOIL.COM POLAR EXPORT
HN-319
HN-319 |  |  |  | Cl Max: | 1.2556 | at alpha= | 11 | deg
XFOIL ncrit=9 |  |  |  | L/D Max: | 51.4695 | at alpha= | 6 | deg
Re: | 100000 |  |  | Cd Min: | 0.26623 | at alpha= | 20 | deg
Mach: | 0.25 |  |  | Cl=0 at alpha= | -1.272 | deg
|  |  |  | @ Cl=0.1, Cd= | 0.019144
|  |  |  | @ Cl=0.4, Cd= | 0.017718
|  |  |  | @ Cl=0.6, Cd= | 0.016403
alpha (deg) | Cl | Cd | Cm | Cl/Cd
-20 | -0.6316 | 0.2444 | 0.0162 | -2.5843
-19.5 | -0.6284 | 0.24501 | 0.01 | -2.5648
-19 | -0.5937 | 0.22804 | 0.0108 | -2.6035
-18.5 | -0.5756 | 0.22171 | 0.0079 | -2.5962
-18 | -0.5629 | 0.21695 | 0.0033 | -2.5946
-17.5 | -0.5648 | 0.21734 | -0.0032 | -2.5987
-17 | -0.5313 | 0.20269 | -0.0028 | -2.6212
-16.5 | -0.5128 | 0.19591 | -0.0049 | -2.6175
-16 | -0.5003 | 0.19012 | -0.0085 | -2.6315
-15.5 | -0.5096 | 0.18961 | -0.0151 | -2.6876
-15 | -0.472 | 0.17628 | -0.0135 | -2.6776
-14.5 | -0.4596 | 0.17017 | -0.0162 | -2.7008
-14 | -0.4769 | 0.16885 | -0.0231 | -2.8244
-13.5 | -0.4385 | 0.15639 | -0.0211 | -2.8039
-13 | -0.4271 | 0.15004 | -0.0229 | -2.8466
-12.5 | -0.4518 | 0.1473 | -0.0302 | -3.0672
-12 | -0.4094 | 0.13666 | -0.0264 | -2.9958
-11.5 | -0.4346 | 0.13282 | -0.0331 | -3.2721
-11 | -0.4001 | 0.12321 | -0.0299 | -3.2473
-10.5 | -0.4184 | 0.11813 | -0.0348 | -3.5419
-10 | -0.3961 | 0.1099 | -0.0328 | -3.6042
-9.5 | -0.4198 | 0.10461 | -0.0373 | -4.013
-9 | -0.3932 | 0.09739 | -0.0337 | -4.0374
-8.5 | -0.4208 | 0.09076 | -0.0365 | -4.6364
-8 | -0.535 | 0.06748 | -0.0515 | -7.9283
-7.5 | -0.5476 | 0.06077 | -0.0482 | -9.011
-7 | -0.571 | 0.05268 | -0.0456 | -10.839
-6.5 | -0.5819 | 0.04294 | -0.0439 | -13.5515
-6 | -0.5643 | 0.03509 | -0.042 | -16.0815
-5.5 | -0.5293 | 0.03047 | -0.04 | -17.3712
-5 | -0.4866 | 0.02644 | -0.0383 | -18.4039
-4.5 | -0.4427 | 0.02394 | -0.0364 | -18.4921
-4 | -0.3987 | 0.02195 | -0.0347 | -18.164
-3.5 | -0.3555 | 0.02054 | -0.0331 | -17.3077
-3 | -0.273 | 0.01937 | -0.039 | -14.094
-2.5 | -0.1933 | 0.01856 | -0.0439 | -10.4149
-2 | -0.1272 | 0.01865 | -0.0443 | -6.8204
-0.5 | 0.1349 | 0.01922 | -0.0552 | 7.0187
0 | 0.2726 | 0.01879 | -0.0711 | 14.5077
0.5 | 0.3386 | 0.01828 | -0.0734 | 18.523
1 | 0.4205 | 0.01753 | -0.0773 | 23.9875
1.5 | 0.4796 | 0.01711 | -0.077 | 28.0304
2 | 0.5435 | 0.0167 | -0.077 | 32.5449
2.5 | 0.6063 | 0.01637 | -0.0766 | 37.0373
3 | 0.6682 | 0.01615 | -0.0758 | 41.3746
3.5 | 0.7219 | 0.01625 | -0.0739 | 44.4246
4 | 0.7767 | 0.01643 | -0.072 | 47.2733
4.5 | 0.8286 | 0.01679 | -0.0698 | 49.3508
5 | 0.8777 | 0.01731 | -0.0672 | 50.7048
5.5 | 0.9252 | 0.01798 | -0.0645 | 51.4572
6 | 0.9702 | 0.01885 | -0.0614 | 51.4695
6.5 | 1.0119 | 0.01993 | -0.058 | 50.7727
7 | 1.052 | 0.02123 | -0.0545 | 49.5525
7.5 | 1.0881 | 0.02278 | -0.0506 | 47.7656
8 | 1.1221 | 0.02462 | -0.0466 | 45.5768
8.5 | 1.1544 | 0.02676 | -0.0426 | 43.139
9 | 1.1822 | 0.02916 | -0.0381 | 40.5418
9.5 | 1.2072 | 0.0319 | -0.0335 | 37.8433
10 | 1.2262 | 0.03502 | -0.0284 | 35.0143
10.5 | 1.2398 | 0.03848 | -0.0232 | 32.2193
11 | 1.2556 | 0.04301 | -0.0191 | 29.1932
11.5 | 1.2509 | 0.04764 | -0.0139 | 26.2573
12 | 1.2359 | 0.05427 | -0.01 | 22.7732
12.5 | 1.2291 | 0.06049 | -0.008 | 20.3191
13 | 1.1934 | 0.07005 | -0.0081 | 17.0364
13.5 | 1.147 | 0.08198 | -0.0122 | 13.9912
14 | 1.0982 | 0.09662 | -0.0198 | 11.3662
15 | 0.9052 | 0.16696 | -0.0652 | 5.4217
15.5 | 0.9115 | 0.17919 | -0.0703 | 5.0868
16.5 | 0.9299 | 0.21047 | -0.0822 | 4.4182
17 | 0.9105 | 0.21592 | -0.0932 | 4.2168
17.5 | 0.9519 | 0.22779 | -0.0914 | 4.1788
18 | 0.9383 | 0.23162 | -0.102 | 4.051
18.5 | 0.9792 | 0.24433 | -0.1001 | 4.0077
19 | 0.9685 | 0.24682 | -0.1108 | 3.9239
19.5 | 0.9864 | 0.25392 | -0.1145 | 3.8847
20 | 1.0153 | 0.26623 | -0.1153 | 3.8136

## 15. Re 100k Mach 0.50 (1)
BIGFOIL.COM POLAR EXPORT
HN-319
HN-319 |  |  |  | Cl Max: | 1.274 | at alpha= | 20 | deg
JavaFoil+Calcfoil stall+Eppler ext transition |  |  |  | L/D Max: | 53.795 | at alpha= | 4 | deg
Re: | 100000 |  |  | Cd Min: | 0.01123 | at alpha= | -1 | deg
Mach: | 0.5 |  |  | Cl=0 at alpha= | -3.3162 | deg
|  |  |  | @ Cl=0.1, Cd= | 0.012435
|  |  |  | @ Cl=0.4, Cd= | 0.011377
|  |  |  | @ Cl=0.6, Cd= | 0.014258
alpha (deg) | Cl | Cd | Cm | Cl/Cd
-20 | -0.895 | 0.36602 | -0.041 | -2.444
-19.5 | -0.867 | 0.34238 | -0.04 | -2.531
-19 | -0.84 | 0.33186 | -0.04 | -2.532
-18.5 | -0.814 | 0.3277 | -0.04 | -2.485
-18 | -0.789 | 0.32718 | -0.041 | -2.41
-17.5 | -0.763 | 0.3246 | -0.041 | -2.349
-17 | -0.736 | 0.30882 | -0.04 | -2.383
-16.5 | -0.708 | 0.28472 | -0.039 | -2.488
-16 | -0.682 | 0.28412 | -0.039 | -2.401
-15.5 | -0.656 | 0.27219 | -0.04 | -2.41
-15 | -0.63 | 0.26817 | -0.04 | -2.348
-14.5 | -0.602 | 0.25726 | -0.038 | -2.341
-14 | -0.576 | 0.25389 | -0.038 | -2.267
-13.5 | -0.549 | 0.25089 | -0.038 | -2.189
-13 | -0.523 | 0.24779 | -0.038 | -2.11
-12.5 | -0.495 | 0.22365 | -0.036 | -2.215
-12 | -0.469 | 0.21087 | -0.036 | -2.223
-11.5 | -0.442 | 0.20743 | -0.036 | -2.131
-11 | -0.415 | 0.20569 | -0.036 | -2.02
-10.5 | -0.388 | 0.1889 | -0.033 | -2.054
-10 | -0.361 | 0.17638 | -0.034 | -2.049
-9.5 | -0.335 | 0.17334 | -0.034 | -1.93
-9 | -0.307 | 0.15566 | -0.03 | -1.974
-8.5 | -0.281 | 0.15135 | -0.03 | -1.853
-8 | -0.254 | 0.13833 | -0.031 | -1.834
-7.5 | -0.326 | 0.08437 | -0.03 | -3.86
-7 | -0.343 | 0.06506 | -0.031 | -5.275
-6.5 | -0.316 | 0.05613 | -0.032 | -5.625
-6 | -0.276 | 0.05059 | -0.033 | -5.453
-5.5 | -0.23 | 0.04644 | -0.036 | -4.954
-5 | -0.219 | 0.01714 | -0.085 | -12.775
-4.5 | -0.158 | 0.01621 | -0.087 | -9.763
-4 | -0.093 | 0.01558 | -0.088 | -5.948
-3.5 | -0.025 | 0.0128 | -0.089 | -1.966
-3 | 0.043 | 0.0126 | -0.09 | 3.439
-2.5 | 0.112 | 0.0124 | -0.09 | 9.051
-2 | 0.181 | 0.01175 | -0.091 | 15.44
-1.5 | 0.25 | 0.01142 | -0.091 | 21.939
-1 | 0.319 | 0.01123 | -0.092 | 28.431
-0.5 | 0.388 | 0.01137 | -0.092 | 34.13
0 | 0.455 | 0.01141 | -0.093 | 39.9
0.5 | 0.524 | 0.01393 | -0.093 | 37.596
1 | 0.592 | 0.01423 | -0.094 | 41.589
1.5 | 0.66 | 0.01447 | -0.094 | 45.578
2 | 0.727 | 0.01511 | -0.094 | 48.137
2.5 | 0.794 | 0.01572 | -0.095 | 50.55
3 | 0.861 | 0.01653 | -0.095 | 52.071
3.5 | 0.927 | 0.01735 | -0.096 | 53.412
4 | 0.991 | 0.01843 | -0.096 | 53.795
4.5 | 1.054 | 0.01967 | -0.096 | 53.583
5 | 1.114 | 0.02124 | -0.096 | 52.462
5.5 | 1.169 | 0.02298 | -0.096 | 50.886
6 | 1.217 | 0.02522 | -0.096 | 48.258
6.5 | 1.253 | 0.02762 | -0.096 | 45.37
7 | 1.271 | 0.03105 | -0.095 | 40.942
7.5 | 1.257 | 0.03608 | -0.093 | 34.847
8 | 1.021 | 0.06961 | -0.033 | 14.673
8.5 | 0.643 | 0.12977 | -0.025 | 4.954
9 | 0.67 | 0.1468 | -0.031 | 4.565
9.5 | 0.698 | 0.16607 | -0.036 | 4.201
10 | 0.725 | 0.16882 | -0.038 | 4.294
10.5 | 0.752 | 0.18615 | -0.041 | 4.042
11 | 0.781 | 0.22004 | -0.046 | 3.548
11.5 | 0.807 | 0.22358 | -0.046 | 3.612
12 | 0.835 | 0.22939 | -0.048 | 3.64
12.5 | 0.863 | 0.25012 | -0.05 | 3.45
13 | 0.89 | 0.24682 | -0.051 | 3.605
13.5 | 0.919 | 0.26573 | -0.054 | 3.457
14 | 0.946 | 0.2746 | -0.054 | 3.443
14.5 | 0.973 | 0.28035 | -0.055 | 3.469
15 | 1.002 | 0.29967 | -0.058 | 3.342
15.5 | 1.028 | 0.31583 | -0.058 | 3.256
16 | 1.055 | 0.31619 | -0.058 | 3.337
16.5 | 1.085 | 0.33809 | -0.061 | 3.209
17 | 1.111 | 0.33914 | -0.061 | 3.277
17.5 | 1.138 | 0.34127 | -0.062 | 3.334
18 | 1.165 | 0.34498 | -0.062 | 3.376
18.5 | 1.195 | 0.37574 | -0.065 | 3.18
19 | 1.221 | 0.37848 | -0.065 | 3.226
19.5 | 1.247 | 0.38102 | -0.065 | 3.273
20 | 1.274 | 0.38776 | -0.065 | 3.284

## 16. Re 100k Mach 0.50 (2)
BIGFOIL.COM POLAR EXPORT
HN-319
HN-319 |  |  |  | Cl Max: | 1.1725 | at alpha= | 8.5 | deg
XFOIL ncrit=9 |  |  |  | L/D Max: | 46.5475 | at alpha= | 5 | deg
Re: | 100000 |  |  | Cd Min: | 0.26202 | at alpha= | -20 | deg
Mach: | 0.5 |  |  | Cl=0 at alpha= | -1.2437 | deg
|  |  |  | @ Cl=0.1, Cd= | 0.020244
|  |  |  | @ Cl=0.4, Cd= | 0.019231
|  |  |  | @ Cl=0.6, Cd= | 0.017733
alpha (deg) | Cl | Cd | Cm | Cl/Cd
-20 | -0.6767 | 0.26202 | 0.0235 | -2.5826
-19.5 | -0.6546 | 0.25416 | 0.0197 | -2.5755
-19 | -0.6341 | 0.24705 | 0.0153 | -2.5667
-18.5 | -0.6238 | 0.24606 | 0.0082 | -2.5352
-18 | -0.5966 | 0.23294 | 0.0061 | -2.5612
-17.5 | -0.5731 | 0.22431 | 0.0035 | -2.5549
-17 | -0.5531 | 0.21713 | -0.0002 | -2.5473
-16.5 | -0.5428 | 0.21367 | -0.0062 | -2.5404
-16 | -0.5231 | 0.20454 | -0.0094 | -2.5574
-15.5 | -0.4963 | 0.19502 | -0.0105 | -2.5449
-15 | -0.4853 | 0.19012 | -0.0152 | -2.5526
-14.5 | -0.4735 | 0.1832 | -0.019 | -2.5846
-14 | -0.4455 | 0.17345 | -0.0194 | -2.5685
-13.5 | -0.4353 | 0.16769 | -0.023 | -2.5959
-13 | -0.4295 | 0.16135 | -0.0267 | -2.6619
-12.5 | -0.403 | 0.1527 | -0.0265 | -2.6392
-12 | -0.4251 | 0.15138 | -0.0329 | -2.8082
-11.5 | -0.3801 | 0.13877 | -0.0301 | -2.7391
-11 | -0.3946 | 0.13516 | -0.0346 | -2.9195
-10.5 | -0.364 | 0.12537 | -0.0329 | -2.9034
-10 | -0.3862 | 0.12173 | -0.0375 | -3.1726
-9.5 | -0.3522 | 0.11246 | -0.0345 | -3.1318
-8.5 | -0.3557 | 0.09949 | -0.036 | -3.5752
-8 | -0.3808 | 0.08658 | -0.043 | -4.3982
-7 | -0.4484 | 0.06918 | -0.0468 | -6.4816
-6.5 | -0.4901 | 0.06344 | -0.0439 | -7.7254
-6 | -0.5277 | 0.05701 | -0.0416 | -9.2563
-5.5 | -0.5552 | 0.04961 | -0.0403 | -11.1913
-5 | -0.56 | 0.04159 | -0.0403 | -13.4648
-4.5 | -0.535 | 0.03506 | -0.0395 | -15.2596
-4 | -0.4577 | 0.02899 | -0.0449 | -15.7882
-3.5 | -0.3651 | 0.02529 | -0.0501 | -14.4365
-3 | -0.2719 | 0.0231 | -0.055 | -11.7706
-2.5 | -0.1853 | 0.02153 | -0.059 | -8.6066
-2 | -0.1075 | 0.02045 | -0.0608 | -5.2567
-1.5 | -0.0287 | 0.02029 | -0.0606 | -1.4145
-1 | 0.0273 | 0.02043 | -0.0557 | 1.3363
-0.5 | 0.0961 | 0.02025 | -0.0523 | 4.7457
0 | 0.2238 | 0.02004 | -0.0609 | 11.1677
0.5 | 0.4351 | 0.01907 | -0.0866 | 22.8159
1 | 0.4882 | 0.01847 | -0.0846 | 26.4321
1.5 | 0.5392 | 0.01806 | -0.0814 | 29.856
2 | 0.6005 | 0.01773 | -0.0794 | 33.8691
2.5 | 0.6564 | 0.01781 | -0.0764 | 36.8557
3 | 0.7236 | 0.01783 | -0.0748 | 40.5833
3.5 | 0.7866 | 0.01812 | -0.0724 | 43.4106
4 | 0.8439 | 0.01869 | -0.0692 | 45.1525
4.5 | 0.8979 | 0.01947 | -0.0655 | 46.1171
5 | 0.9505 | 0.02042 | -0.0614 | 46.5475
5.5 | 1.0016 | 0.0216 | -0.0571 | 46.3704
6 | 1.0443 | 0.02315 | -0.0518 | 45.1102
6.5 | 1.0838 | 0.02502 | -0.0462 | 43.3173
7 | 1.1197 | 0.02726 | -0.0403 | 41.0748
7.5 | 1.1461 | 0.03005 | -0.0338 | 38.1398
8 | 1.1633 | 0.0333 | -0.0266 | 34.9339
8.5 | 1.1725 | 0.03722 | -0.0198 | 31.5019
9 | 1.1643 | 0.04229 | -0.0138 | 27.5313
9.5 | 1.1442 | 0.04896 | -0.01 | 23.3701
10 | 1.1147 | 0.05744 | -0.0094 | 19.4063
10.5 | 1.0515 | 0.07134 | -0.0155 | 14.7393
11 | 0.9697 | 0.09207 | -0.0291 | 10.5322
11.5 | 0.9087 | 0.11379 | -0.0432 | 7.9858
12 | 0.9057 | 0.12473 | -0.0479 | 7.2613
12.5 | 0.8843 | 0.1403 | -0.0575 | 6.3029
13 | 0.8944 | 0.14982 | -0.0613 | 5.9698
13.5 | 0.888 | 0.16328 | -0.0698 | 5.4385

## 17. Re 250k Mach 0.00 (1)
BIGFOIL.COM POLAR EXPORT
HN-319
HN-319 |  |  |  | Cl Max: | 1.343 | at alpha= | 10 | deg
JavaFoil+Calcfoil stall+Eppler ext transition |  |  |  | L/D Max: | 90.785 | at alpha= | 6 | deg
Re: | 250000 |  |  | Cd Min: | 0.00913 | at alpha= | -2.5 | deg
Mach: | 0 |  |  | Cl=0 at alpha= | -3.3167 | deg
|  |  |  | @ Cl=0.1, Cd= | 0.009143
|  |  |  | @ Cl=0.4, Cd= | 0.009576
|  |  |  | @ Cl=0.6, Cd= | 0.011204
alpha (deg) | Cl | Cd | Cm | Cl/Cd
-18.5 | -0.492 | 0.22254 | -0.021 | -2.212
-18 | -0.511 | 0.21365 | -0.021 | -2.391
-17.5 | -0.529 | 0.19712 | -0.021 | -2.684
-17 | -0.547 | 0.18728 | -0.021 | -2.921
-16.5 | -0.564 | 0.17476 | -0.022 | -3.228
-16 | -0.58 | 0.16395 | -0.022 | -3.538
-15.5 | -0.594 | 0.15265 | -0.023 | -3.894
-15 | -0.606 | 0.1436 | -0.023 | -4.222
-14.5 | -0.613 | 0.13198 | -0.023 | -4.644
-14 | -0.617 | 0.12291 | -0.023 | -5.022
-13.5 | -0.619 | 0.11526 | -0.024 | -5.369
-13 | -0.617 | 0.10724 | -0.024 | -5.758
-12.5 | -0.613 | 0.10047 | -0.025 | -6.101
-12 | -0.605 | 0.09343 | -0.026 | -6.476
-11.5 | -0.594 | 0.08708 | -0.026 | -6.815
-11 | -0.578 | 0.08018 | -0.026 | -7.213
-10.5 | -0.559 | 0.07498 | -0.026 | -7.462
-10 | -0.537 | 0.07008 | -0.027 | -7.663
-9.5 | -0.511 | 0.06514 | -0.027 | -7.846
-9 | -0.482 | 0.0608 | -0.028 | -7.924
-8.5 | -0.449 | 0.05678 | -0.028 | -7.914
-8 | -0.414 | 0.0531 | -0.03 | -7.803
-7.5 | -0.377 | 0.04959 | -0.033 | -7.6
-7 | -0.414 | 0.01325 | -0.073 | -31.23
-6.5 | -0.365 | 0.01271 | -0.074 | -28.688
-6 | -0.311 | 0.01151 | -0.075 | -26.983
-5.5 | -0.255 | 0.01154 | -0.076 | -22.09
-5 | -0.198 | 0.01113 | -0.076 | -17.77
-4.5 | -0.14 | 0.01105 | -0.077 | -12.65
-4 | -0.081 | 0.0106 | -0.077 | -7.655
-3.5 | -0.022 | 0.01007 | -0.077 | -2.176
-3 | 0.038 | 0.00938 | -0.078 | 4.011
-2.5 | 0.097 | 0.00913 | -0.078 | 10.668
-2 | 0.157 | 0.00939 | -0.079 | 16.741
-1.5 | 0.217 | 0.00917 | -0.079 | 23.675
-1 | 0.277 | 0.00916 | -0.08 | 30.225
-0.5 | 0.336 | 0.00925 | -0.08 | 36.37
0 | 0.396 | 0.0095 | -0.081 | 41.694
0.5 | 0.456 | 0.01064 | -0.081 | 42.819
1 | 0.515 | 0.01081 | -0.081 | 47.662
1.5 | 0.574 | 0.01107 | -0.082 | 51.905
2 | 0.634 | 0.01138 | -0.082 | 55.677
2.5 | 0.693 | 0.01176 | -0.083 | 58.883
3 | 0.752 | 0.01236 | -0.083 | 60.797
3.5 | 0.81 | 0.01275 | -0.083 | 63.528
4 | 0.867 | 0.01128 | -0.084 | 76.911
4.5 | 0.924 | 0.01081 | -0.084 | 85.542
5 | 0.981 | 0.01142 | -0.084 | 85.873
5.5 | 1.036 | 0.0122 | -0.085 | 84.89
6 | 1.089 | 0.012 | -0.085 | 90.785
6.5 | 1.14 | 0.01599 | -0.085 | 71.294
7 | 1.187 | 0.0171 | -0.085 | 69.418
7.5 | 1.231 | 0.01821 | -0.086 | 67.616
8 | 1.269 | 0.01962 | -0.086 | 64.654
8.5 | 1.297 | 0.02121 | -0.086 | 61.171
9 | 1.32 | 0.0227 | -0.086 | 58.139
9.5 | 1.336 | 0.02428 | -0.085 | 55.015
10 | 1.343 | 0.02621 | -0.085 | 51.218
10.5 | 1.34 | 0.02869 | -0.084 | 46.689
11 | 1.323 | 0.03251 | -0.083 | 40.688
11.5 | 1.263 | 0.04379 | -0.078 | 28.844
12 | 1.113 | 0.08845 | -0.042 | 12.581
12.5 | 1.095 | 0.0948 | -0.035 | 11.554
13 | 1.076 | 0.10168 | -0.031 | 10.583
13.5 | 1.053 | 0.10846 | -0.029 | 9.711
14 | 1.027 | 0.1175 | -0.027 | 8.739
14.5 | 0.998 | 0.1254 | -0.027 | 7.955
15 | 0.966 | 0.13488 | -0.025 | 7.16

## 18. Re 250k Mach 0.00 (2)
BIGFOIL.COM POLAR EXPORT
HN-319
HN-319 |  |  |  | Cl Max: | 1.3014 | at alpha= | 13 | deg
XFOIL ncrit=9 |  |  |  | L/D Max: | 77.5407 | at alpha= | 5 | deg
Re: | 250000 |  |  | Cd Min: | 0.13465 | at alpha= | 18 | deg
Mach: | 0 |  |  | Cl=0 at alpha= | -99 | deg
|  |  |  | @ Cl=0.1, Cd= | 0.00895
|  |  |  | @ Cl=0.4, Cd= | 0.0088462
|  |  |  | @ Cl=0.6, Cd= | 0.0089483
alpha (deg) | Cl | Cd | Cm | Cl/Cd
0 | 0.3206 | 0.00895 | -0.0735 | 35.8212
0.5 | 0.3674 | 0.00888 | -0.0705 | 41.3739
1 | 0.4156 | 0.00883 | -0.0678 | 47.0668
1.5 | 0.482 | 0.00882 | -0.0693 | 54.6485
2 | 0.5657 | 0.00889 | -0.0749 | 63.6333
2.5 | 0.6363 | 0.00901 | -0.0784 | 70.6215
3 | 0.6722 | 0.00925 | -0.0747 | 72.6703
3.5 | 0.7174 | 0.0096 | -0.0727 | 74.7292
4 | 0.7645 | 0.01002 | -0.0709 | 76.2974
4.5 | 0.8114 | 0.0105 | -0.0692 | 77.2762
5 | 0.8576 | 0.01106 | -0.0674 | 77.5407
5.5 | 0.9031 | 0.0117 | -0.0656 | 77.188
6 | 0.9476 | 0.01242 | -0.0636 | 76.2963
6.5 | 0.9912 | 0.01322 | -0.0616 | 74.9773
7 | 1.0332 | 0.01413 | -0.0594 | 73.121
7.5 | 1.0734 | 0.01515 | -0.057 | 70.8515
8 | 1.1114 | 0.01631 | -0.0544 | 68.1422
8.5 | 1.1481 | 0.01754 | -0.0516 | 65.4561
9 | 1.1811 | 0.01892 | -0.0483 | 62.426
9.5 | 1.2091 | 0.02038 | -0.0442 | 59.3278
10 | 1.2316 | 0.02217 | -0.0397 | 55.5525
10.5 | 1.2546 | 0.02399 | -0.0355 | 52.2968
11 | 1.2728 | 0.02617 | -0.0312 | 48.6358
11.5 | 1.2865 | 0.02878 | -0.027 | 44.7012
12 | 1.2947 | 0.03205 | -0.0231 | 40.3963
12.5 | 1.2963 | 0.03618 | -0.0196 | 35.8292
13 | 1.3014 | 0.04036 | -0.0174 | 32.2448
13.5 | 1.2972 | 0.04597 | -0.0157 | 28.2184
14 | 1.2978 | 0.05141 | -0.0153 | 25.2441
14.5 | 1.2891 | 0.05843 | -0.0152 | 22.0623
15 | 1.284 | 0.06563 | -0.0163 | 19.5642
15.5 | 1.2756 | 0.07377 | -0.0184 | 17.2916
16 | 1.2639 | 0.08295 | -0.0217 | 15.2369
16.5 | 1.2488 | 0.09322 | -0.0261 | 13.3963
17 | 1.2303 | 0.10475 | -0.0318 | 11.7451
17.5 | 1.2078 | 0.11775 | -0.039 | 10.2573
18 | 1.1726 | 0.13465 | -0.0495 | 8.7085

## 19. Re 250k Mach 0.10 (1)
BIGFOIL.COM POLAR EXPORT
HN-319
HN-319 |  |  |  | Cl Max: | 1.338 | at alpha= | 10 | deg
JavaFoil+Calcfoil stall+Eppler ext transition |  |  |  | L/D Max: | 90.522 | at alpha= | 6 | deg
Re: | 250000 |  |  | Cd Min: | 0.00917 | at alpha= | -1 | deg
Mach: | 0.1 |  |  | Cl=0 at alpha= | -3.3167 | deg
|  |  |  | @ Cl=0.1, Cd= | 0.009209
|  |  |  | @ Cl=0.4, Cd= | 0.0094807
|  |  |  | @ Cl=0.6, Cd= | 0.011248
alpha (deg) | Cl | Cd | Cm | Cl/Cd
-18 | -0.467 | 0.21745 | -0.022 | -2.147
-17.5 | -0.488 | 0.20945 | -0.021 | -2.329
-17 | -0.509 | 0.19755 | -0.021 | -2.575
-16.5 | -0.529 | 0.18348 | -0.021 | -2.882
-16 | -0.548 | 0.16815 | -0.022 | -3.259
-15.5 | -0.566 | 0.15641 | -0.022 | -3.618
-15 | -0.581 | 0.14628 | -0.023 | -3.972
-14.5 | -0.591 | 0.137 | -0.023 | -4.313
-14 | -0.598 | 0.12692 | -0.024 | -4.713
-13.5 | -0.603 | 0.11882 | -0.024 | -5.073
-13 | -0.604 | 0.10943 | -0.025 | -5.521
-12.5 | -0.602 | 0.10131 | -0.025 | -5.944
-12 | -0.597 | 0.09532 | -0.025 | -6.259
-11.5 | -0.587 | 0.08766 | -0.026 | -6.698
-11 | -0.574 | 0.08138 | -0.026 | -7.05
-10.5 | -0.556 | 0.07582 | -0.026 | -7.34
-10 | -0.535 | 0.07052 | -0.026 | -7.59
-9.5 | -0.51 | 0.06588 | -0.027 | -7.746
-9 | -0.482 | 0.06129 | -0.028 | -7.861
-8.5 | -0.45 | 0.05716 | -0.028 | -7.872
-8 | -0.415 | 0.05332 | -0.03 | -7.786
-7.5 | -0.378 | 0.04979 | -0.032 | -7.589
-7 | -0.412 | 0.01357 | -0.073 | -30.318
-6.5 | -0.366 | 0.01276 | -0.075 | -28.66
-6 | -0.312 | 0.01156 | -0.075 | -26.967
-5.5 | -0.256 | 0.0116 | -0.076 | -22.074
-5 | -0.199 | 0.01118 | -0.076 | -17.769
-4.5 | -0.14 | 0.01115 | -0.077 | -12.594
-4 | -0.082 | 0.01068 | -0.077 | -7.632
-3.5 | -0.022 | 0.01008 | -0.078 | -2.186
-3 | 0.038 | 0.0095 | -0.078 | 3.982
-2.5 | 0.098 | 0.0092 | -0.079 | 10.638
-2 | 0.158 | 0.00947 | -0.079 | 16.686
-1.5 | 0.218 | 0.0092 | -0.08 | 23.707
-1 | 0.278 | 0.00917 | -0.08 | 30.34
-0.5 | 0.338 | 0.00928 | -0.08 | 36.445
0 | 0.398 | 0.00944 | -0.081 | 42.147
0.5 | 0.458 | 0.01066 | -0.081 | 42.94
1 | 0.518 | 0.01088 | -0.082 | 47.589
1.5 | 0.577 | 0.01111 | -0.082 | 51.972
2 | 0.637 | 0.01147 | -0.083 | 55.534
2.5 | 0.696 | 0.01186 | -0.083 | 58.709
3 | 0.755 | 0.01242 | -0.083 | 60.808
3.5 | 0.814 | 0.01285 | -0.084 | 63.334
4 | 0.871 | 0.01134 | -0.084 | 76.842
4.5 | 0.929 | 0.01087 | -0.084 | 85.449
5 | 0.985 | 0.0115 | -0.085 | 85.681
5.5 | 1.041 | 0.0123 | -0.085 | 84.607
6 | 1.094 | 0.01209 | -0.085 | 90.522
6.5 | 1.145 | 0.01613 | -0.086 | 70.979
7 | 1.192 | 0.01725 | -0.086 | 69.088
7.5 | 1.236 | 0.01838 | -0.086 | 67.225
8 | 1.272 | 0.01984 | -0.086 | 64.139
8.5 | 1.3 | 0.02148 | -0.086 | 60.526
9 | 1.321 | 0.02302 | -0.086 | 57.393
9.5 | 1.335 | 0.02468 | -0.086 | 54.072
10 | 1.338 | 0.02682 | -0.085 | 49.902
10.5 | 1.332 | 0.02947 | -0.085 | 45.185
11 | 1.307 | 0.03412 | -0.083 | 38.301
11.5 | 1.206 | 0.0559 | -0.073 | 21.567
12 | 1.098 | 0.0896 | -0.039 | 12.26
12.5 | 1.078 | 0.09613 | -0.032 | 11.217
13 | 1.055 | 0.10319 | -0.029 | 10.226
13.5 | 1.028 | 0.11093 | -0.028 | 9.269
14 | 0.997 | 0.11968 | -0.027 | 8.332
14.5 | 0.963 | 0.12827 | -0.024 | 7.507
15 | 0.926 | 0.13864 | -0.024 | 6.683

## 20. Re 250k Mach 0.10 (2)
BIGFOIL.COM POLAR EXPORT
HN-319
HN-319 |  |  |  | Cl Max: | 1.2934 | at alpha= | 13 | deg
XFOIL ncrit=9 |  |  |  | L/D Max: | 77.3944 | at alpha= | 5 | deg
Re: | 250000 |  |  | Cd Min: | 0.1518 | at alpha= | 18 | deg
Mach: | 0.1 |  |  | Cl=0 at alpha= | -2.7777 | deg
|  |  |  | @ Cl=0.1, Cd= | 0.0097251
|  |  |  | @ Cl=0.4, Cd= | 0.008894
|  |  |  | @ Cl=0.6, Cd= | 0.0089852
alpha (deg) | Cl | Cd | Cm | Cl/Cd
-13.5 | -0.4499 | 0.14635 | -0.0234 | -3.0741
-13 | -0.4369 | 0.14038 | -0.0244 | -3.1123
-12.5 | -0.4321 | 0.13327 | -0.0271 | -3.2423
-12 | -0.4465 | 0.12404 | -0.0352 | -3.5996
-11.5 | -0.433 | 0.11691 | -0.0331 | -3.7037
-11 | -0.4227 | 0.11117 | -0.0335 | -3.8023
-10.5 | -0.4384 | 0.10143 | -0.0404 | -4.3222
-9.5 | -0.5504 | 0.05991 | -0.0612 | -9.1871
-9 | -0.6122 | 0.05338 | -0.0576 | -11.4687
-8.5 | -0.7029 | 0.03814 | -0.0501 | -18.4295
-8 | -0.6961 | 0.03203 | -0.046 | -21.7328
-7.5 | -0.6675 | 0.02762 | -0.0439 | -24.1673
-7 | -0.5994 | 0.02436 | -0.0481 | -24.6059
-6.5 | -0.5303 | 0.02145 | -0.0513 | -24.7226
-6 | -0.4643 | 0.01879 | -0.0543 | -24.71
-5.5 | -0.3911 | 0.01677 | -0.0582 | -23.3214
-5 | -0.3249 | 0.01525 | -0.0607 | -21.3049
-4.5 | -0.2541 | 0.01409 | -0.0642 | -18.0341
-4 | -0.1785 | 0.013 | -0.0686 | -13.7308
-3.5 | -0.1102 | 0.01199 | -0.0715 | -9.191
-3 | -0.0285 | 0.01092 | -0.0768 | -2.6099
-2.5 | 0.0356 | 0.01016 | -0.0781 | 3.5039
-2 | 0.099 | 0.00973 | -0.0786 | 10.1747
-1.5 | 0.1604 | 0.00943 | -0.0787 | 17.0095
-1 | 0.2193 | 0.00921 | -0.0781 | 23.8111
-0.5 | 0.2703 | 0.00908 | -0.0759 | 29.7687
0 | 0.3227 | 0.00898 | -0.074 | 35.9354
0.5 | 0.3698 | 0.00891 | -0.0709 | 41.5039
1.5 | 0.4829 | 0.00885 | -0.0692 | 54.565
2 | 0.5667 | 0.00893 | -0.0747 | 63.4602
2.5 | 0.6391 | 0.00905 | -0.0785 | 70.6188
3 | 0.6752 | 0.0093 | -0.0748 | 72.6022
3.5 | 0.7205 | 0.00964 | -0.0727 | 74.7407
4 | 0.7678 | 0.01007 | -0.0709 | 76.2463
4.5 | 0.8149 | 0.01056 | -0.0692 | 77.1686
5 | 0.8614 | 0.01113 | -0.0673 | 77.3944
5.5 | 0.9071 | 0.01178 | -0.0654 | 77.0034
6 | 0.9518 | 0.01251 | -0.0634 | 76.0831
6.5 | 0.9955 | 0.01332 | -0.0613 | 74.7372
7 | 1.0375 | 0.01425 | -0.059 | 72.807
7.5 | 1.0777 | 0.0153 | -0.0565 | 70.4379
8 | 1.1156 | 0.01648 | -0.0537 | 67.6942
8.5 | 1.1509 | 0.01779 | -0.0507 | 64.6936
9 | 1.1823 | 0.01921 | -0.047 | 61.5461
9.5 | 1.2103 | 0.02069 | -0.0428 | 58.4969
10 | 1.2329 | 0.02252 | -0.0382 | 54.7469
10.5 | 1.2548 | 0.02444 | -0.0339 | 51.3421
11 | 1.2705 | 0.02684 | -0.0295 | 47.3361
11.5 | 1.2827 | 0.02966 | -0.0253 | 43.2468
12 | 1.2912 | 0.03304 | -0.0216 | 39.0799
12.5 | 1.2919 | 0.03743 | -0.0184 | 34.5151
13 | 1.2934 | 0.04212 | -0.0163 | 30.7075
13.5 | 1.2899 | 0.0479 | -0.0149 | 26.929
14 | 1.2886 | 0.05376 | -0.0149 | 23.9695
14.5 | 1.2787 | 0.0612 | -0.0151 | 20.8938
15 | 1.2715 | 0.06898 | -0.0168 | 18.4329
15.5 | 1.2604 | 0.07784 | -0.0195 | 16.1922
16 | 1.2452 | 0.08794 | -0.0236 | 14.1597
16.5 | 1.2257 | 0.0995 | -0.0291 | 12.3186
17 | 1.2012 | 0.11278 | -0.0364 | 10.6508
17.5 | 1.1699 | 0.12852 | -0.0459 | 9.1029
18 | 1.1147 | 0.1518 | -0.0611 | 7.3432

## 21. Re 250k Mach 0.25 (1)
BIGFOIL.COM POLAR EXPORT
HN-319
HN-319 |  |  |  | Cl Max: | 1.32 | at alpha= | 9 | deg
JavaFoil+Calcfoil stall+Eppler ext transition |  |  |  | L/D Max: | 90.413 | at alpha= | 5.5 | deg
Re: | 250000 |  |  | Cd Min: | 0.00872 | at alpha= | -1.5 | deg
Mach: | 0.25 |  |  | Cl=0 at alpha= | -3.3145 | deg
|  |  |  | @ Cl=0.1, Cd= | 0.0091295
|  |  |  | @ Cl=0.4, Cd= | 0.009601
|  |  |  | @ Cl=0.6, Cd= | 0.011494
alpha (deg) | Cl | Cd | Cm | Cl/Cd
-16 | -0.239 | 0.23193 | -0.025 | -1.03
-15.5 | -0.298 | 0.20981 | -0.024 | -1.422
-15 | -0.35 | 0.18982 | -0.024 | -1.843
-14.5 | -0.391 | 0.16982 | -0.023 | -2.303
-14 | -0.428 | 0.15605 | -0.023 | -2.741
-13.5 | -0.46 | 0.14349 | -0.023 | -3.203
-13 | -0.486 | 0.13019 | -0.023 | -3.735
-12.5 | -0.507 | 0.11889 | -0.024 | -4.267
-12 | -0.522 | 0.10701 | -0.025 | -4.881
-11.5 | -0.531 | 0.09664 | -0.025 | -5.492
-11 | -0.533 | 0.0887 | -0.026 | -6.006
-10.5 | -0.528 | 0.08092 | -0.027 | -6.528
-10 | -0.517 | 0.07478 | -0.027 | -6.918
-9.5 | -0.5 | 0.06889 | -0.027 | -7.263
-9 | -0.478 | 0.06349 | -0.028 | -7.528
-8.5 | -0.45 | 0.05862 | -0.029 | -7.685
-8 | -0.418 | 0.05455 | -0.029 | -7.671
-7.5 | -0.383 | 0.0509 | -0.031 | -7.521
-7 | -0.344 | 0.0472 | -0.035 | -7.296
-6.5 | -0.372 | 0.01315 | -0.076 | -28.271
-6 | -0.318 | 0.0126 | -0.077 | -25.276
-5.5 | -0.262 | 0.0114 | -0.078 | -22.977
-5 | -0.204 | 0.0114 | -0.079 | -17.864
-4.5 | -0.144 | 0.01137 | -0.079 | -12.673
-4 | -0.084 | 0.01089 | -0.079 | -7.681
-3.5 | -0.023 | 0.01031 | -0.08 | -2.194
-3 | 0.039 | 0.00971 | -0.08 | 4
-2.5 | 0.101 | 0.00912 | -0.081 | 11.025
-2 | 0.162 | 0.00898 | -0.081 | 18.078
-1.5 | 0.224 | 0.00872 | -0.082 | 25.719
-1 | 0.286 | 0.00937 | -0.082 | 30.498
-0.5 | 0.347 | 0.00943 | -0.083 | 36.844
0 | 0.409 | 0.00963 | -0.083 | 42.47
0.5 | 0.471 | 0.0109 | -0.084 | 43.176
1 | 0.532 | 0.01115 | -0.084 | 47.69
1.5 | 0.593 | 0.01145 | -0.084 | 51.799
2 | 0.654 | 0.01183 | -0.085 | 55.301
2.5 | 0.715 | 0.01017 | -0.085 | 70.296
3 | 0.775 | 0.01063 | -0.086 | 72.903
3.5 | 0.835 | 0.01108 | -0.086 | 75.353
4 | 0.894 | 0.01061 | -0.086 | 84.304
4.5 | 0.953 | 0.01125 | -0.087 | 84.729
5 | 1.011 | 0.01197 | -0.087 | 84.422
5.5 | 1.067 | 0.0118 | -0.087 | 90.413
6 | 1.121 | 0.01567 | -0.088 | 71.55
6.5 | 1.171 | 0.0171 | -0.088 | 68.492
7 | 1.217 | 0.01834 | -0.088 | 66.363
7.5 | 1.259 | 0.01942 | -0.088 | 64.839
8 | 1.289 | 0.02131 | -0.088 | 60.468
8.5 | 1.31 | 0.02307 | -0.088 | 56.755
9 | 1.32 | 0.02502 | -0.088 | 52.748
9.5 | 1.318 | 0.02733 | -0.087 | 48.236
10 | 1.298 | 0.0307 | -0.086 | 42.289
10.5 | 1.233 | 0.04017 | -0.081 | 30.704
11 | 1.062 | 0.08234 | -0.039 | 12.899
11.5 | 1.028 | 0.08901 | -0.03 | 11.548
12 | 0.986 | 0.09708 | -0.029 | 10.158
12.5 | 0.935 | 0.10706 | -0.026 | 8.73
13 | 0.874 | 0.11734 | -0.024 | 7.452
13.5 | 0.806 | 0.12753 | -0.026 | 6.323
14 | 0.731 | 0.13989 | -0.026 | 5.228

## 22. Re 250k Mach 0.25 (2)
BIGFOIL.COM POLAR EXPORT
HN-319
HN-319 |  |  |  | Cl Max: | 1.2632 | at alpha= | 11.5 | deg
XFOIL ncrit=9 |  |  |  | L/D Max: | 76.2249 | at alpha= | 4.5 | deg
Re: | 250000 |  |  | Cd Min: | 0.13582 | at alpha= | -12.5 | deg
Mach: | 0.25 |  |  | Cl=0 at alpha= | -2.7607 | deg
|  |  |  | @ Cl=0.1, Cd= | 0.0098501
|  |  |  | @ Cl=0.4, Cd= | 0.009048
|  |  |  | @ Cl=0.6, Cd= | 0.0091821
alpha (deg) | Cl | Cd | Cm | Cl/Cd
-12.5 | -0.4323 | 0.13582 | -0.0296 | -3.1829
-12 | -0.438 | 0.12755 | -0.0354 | -3.4339
-11.5 | -0.4157 | 0.12118 | -0.0317 | -3.4304
-11 | -0.4093 | 0.11456 | -0.0332 | -3.5728
-10.5 | -0.4294 | 0.1048 | -0.0418 | -4.0973
-10 | -0.4427 | 0.09408 | -0.0455 | -4.7056
-9.5 | -0.4748 | 0.07519 | -0.0501 | -6.3147
-9 | -0.5176 | 0.06083 | -0.0577 | -8.509
-8.5 | -0.5862 | 0.05311 | -0.0564 | -11.0375
-8 | -0.643 | 0.04493 | -0.051 | -14.3112
-7.5 | -0.6683 | 0.0347 | -0.0474 | -19.2594
-7 | -0.6077 | 0.02867 | -0.0524 | -21.1964
-6.5 | -0.5397 | 0.0235 | -0.0562 | -22.966
-6 | -0.474 | 0.02011 | -0.0587 | -23.5704
-5.5 | -0.4023 | 0.01775 | -0.0615 | -22.6648
-5 | -0.3278 | 0.01599 | -0.065 | -20.5003
-4.5 | -0.2584 | 0.01455 | -0.0675 | -17.7595
-4 | -0.1819 | 0.01339 | -0.0715 | -13.5848
-3.5 | -0.1049 | 0.01223 | -0.0755 | -8.5773
-3 | -0.0335 | 0.01122 | -0.0783 | -2.9857
-2.5 | 0.0365 | 0.01034 | -0.0803 | 3.53
-2 | 0.1026 | 0.00983 | -0.081 | 10.4374
-1.5 | 0.1639 | 0.00953 | -0.0806 | 17.1983
-1 | 0.2236 | 0.00932 | -0.0797 | 23.9914
-0.5 | 0.2786 | 0.0092 | -0.078 | 30.2826
0 | 0.3316 | 0.0091 | -0.0757 | 36.4396
0.5 | 0.3807 | 0.00906 | -0.0727 | 42.0199
1 | 0.4288 | 0.00903 | -0.0695 | 47.4862
1.5 | 0.4894 | 0.00903 | -0.0691 | 54.1971
2 | 0.5731 | 0.00913 | -0.074 | 62.7711
2.5 | 0.6557 | 0.00929 | -0.0793 | 70.5813
3 | 0.6909 | 0.00955 | -0.0751 | 72.3455
3.5 | 0.7373 | 0.00994 | -0.0728 | 74.1751
4 | 0.7857 | 0.0104 | -0.0708 | 75.5481
4.5 | 0.8339 | 0.01094 | -0.0688 | 76.2249
5 | 0.8812 | 0.01157 | -0.0666 | 76.1625
5.5 | 0.9275 | 0.0123 | -0.0643 | 75.4065
6 | 0.9728 | 0.0131 | -0.0619 | 74.2595
6.5 | 1.0165 | 0.01401 | -0.0592 | 72.5553
7 | 1.0582 | 0.01506 | -0.0563 | 70.2656
7.5 | 1.0969 | 0.01625 | -0.053 | 67.5015
8 | 1.133 | 0.01758 | -0.0494 | 64.4482
8.5 | 1.1625 | 0.01909 | -0.0447 | 60.8958
9 | 1.1901 | 0.0207 | -0.04 | 57.4928
9.5 | 1.2153 | 0.02253 | -0.0353 | 53.9414
10 | 1.2313 | 0.02499 | -0.0301 | 49.2717
10.5 | 1.248 | 0.02761 | -0.0255 | 45.201
11 | 1.2584 | 0.03089 | -0.0213 | 40.7381
11.5 | 1.2632 | 0.03496 | -0.0177 | 36.1327
12 | 1.26 | 0.04017 | -0.015 | 31.3667
12.5 | 1.262 | 0.04548 | -0.0134 | 27.7485
13 | 1.2513 | 0.05258 | -0.0128 | 23.798
13.5 | 1.2454 | 0.05988 | -0.0136 | 20.7983
14 | 1.2355 | 0.06816 | -0.0158 | 18.1265
14.5 | 1.2198 | 0.07777 | -0.019 | 15.6847
15 | 1.1963 | 0.08963 | -0.0242 | 13.3471
15.5 | 1.1708 | 0.10289 | -0.0312 | 11.3791
16 | 1.1407 | 0.11797 | -0.0401 | 9.6694
16.5 | 1.1074 | 0.13488 | -0.0508 | 8.2103

## 23. Re 250k Mach 0.50 (1)
BIGFOIL.COM POLAR EXPORT
HN-319
HN-319 |  |  |  | Cl Max: | 1.29 | at alpha= | 7 | deg
JavaFoil+Calcfoil stall+Eppler ext transition |  |  |  | L/D Max: | 89.154 | at alpha= | 3.5 | deg
Re: | 250000 |  |  | Cd Min: | 0.0091 | at alpha= | 1 | deg
Mach: | 0.5 |  |  | Cl=0 at alpha= | -3.3162 | deg
|  |  |  | @ Cl=0.1, Cd= | 0.010166
|  |  |  | @ Cl=0.4, Cd= | 0.0093029
|  |  |  | @ Cl=0.6, Cd= | 0.0091319
alpha (deg) | Cl | Cd | Cm | Cl/Cd
-20 | -0.895 | 0.26707 | -0.042 | -3.35
-19.5 | -0.867 | 0.26103 | -0.041 | -3.322
-19 | -0.84 | 0.25791 | -0.04 | -3.259
-18.5 | -0.814 | 0.24696 | -0.04 | -3.298
-18 | -0.789 | 0.2465 | -0.041 | -3.199
-17.5 | -0.763 | 0.23634 | -0.041 | -3.227
-17 | -0.736 | 0.23419 | -0.041 | -3.144
-16.5 | -0.708 | 0.21774 | -0.039 | -3.254
-16 | -0.682 | 0.21197 | -0.039 | -3.219
-15.5 | -0.656 | 0.20615 | -0.04 | -3.182
-15 | -0.63 | 0.20211 | -0.04 | -3.116
-14.5 | -0.603 | 0.19391 | -0.039 | -3.108
-14 | -0.576 | 0.18657 | -0.038 | -3.086
-13.5 | -0.549 | 0.18511 | -0.038 | -2.967
-13 | -0.523 | 0.18184 | -0.038 | -2.875
-12.5 | -0.495 | 0.16662 | -0.036 | -2.973
-12 | -0.469 | 0.15308 | -0.036 | -3.062
-11.5 | -0.442 | 0.14972 | -0.036 | -2.953
-11 | -0.415 | 0.15329 | -0.037 | -2.71
-10.5 | -0.388 | 0.13701 | -0.034 | -2.833
-10 | -0.361 | 0.13475 | -0.034 | -2.682
-9.5 | -0.335 | 0.13183 | -0.034 | -2.538
-9 | -0.307 | 0.1175 | -0.031 | -2.616
-8.5 | -0.281 | 0.11374 | -0.031 | -2.467
-8 | -0.254 | 0.10603 | -0.031 | -2.393
-7.5 | -0.326 | 0.06839 | -0.03 | -4.762
-7 | -0.343 | 0.05537 | -0.031 | -6.198
-6.5 | -0.316 | 0.0487 | -0.033 | -6.485
-6 | -0.276 | 0.04447 | -0.036 | -6.21
-5.5 | -0.282 | 0.01364 | -0.086 | -20.693
-5 | -0.223 | 0.01285 | -0.087 | -17.368
-4.5 | -0.159 | 0.01119 | -0.088 | -14.244
-4 | -0.093 | 0.01134 | -0.089 | -8.2
-3.5 | -0.025 | 0.01124 | -0.089 | -2.242
-3 | 0.043 | 0.01067 | -0.09 | 4.065
-2.5 | 0.112 | 0.01006 | -0.09 | 11.161
-2 | 0.181 | 0.00952 | -0.091 | 19.056
-1.5 | 0.251 | 0.00945 | -0.091 | 26.495
-1 | 0.319 | 0.0092 | -0.092 | 34.725
-0.5 | 0.388 | 0.00928 | -0.092 | 41.85
0 | 0.456 | 0.00941 | -0.093 | 48.509
0.5 | 0.525 | 0.00967 | -0.093 | 54.252
1 | 0.593 | 0.0091 | -0.094 | 65.193
1.5 | 0.661 | 0.00941 | -0.094 | 70.289
2 | 0.729 | 0.00981 | -0.095 | 74.319
2.5 | 0.796 | 0.01021 | -0.095 | 77.957
3 | 0.863 | 0.01081 | -0.096 | 79.794
3.5 | 0.929 | 0.01042 | -0.096 | 89.154
4 | 0.994 | 0.01402 | -0.096 | 70.875
4.5 | 1.058 | 0.0151 | -0.097 | 70.08
5 | 1.12 | 0.01644 | -0.097 | 68.117
5.5 | 1.178 | 0.01791 | -0.097 | 65.757
6 | 1.229 | 0.01985 | -0.097 | 61.894
6.5 | 1.267 | 0.02175 | -0.097 | 58.268
7 | 1.29 | 0.02443 | -0.097 | 52.783
7.5 | 1.285 | 0.02826 | -0.096 | 45.457
8 | 1.192 | 0.03476 | -0.092 | 34.293
8.5 | 0.643 | 0.08296 | -0.027 | 7.751
9 | 0.67 | 0.1111 | -0.032 | 6.033
9.5 | 0.698 | 0.12295 | -0.036 | 5.675
10 | 0.725 | 0.12813 | -0.04 | 5.66
10.5 | 0.752 | 0.13828 | -0.041 | 5.442
11 | 0.781 | 0.15904 | -0.046 | 4.909
11.5 | 0.808 | 0.16243 | -0.046 | 4.972
12 | 0.835 | 0.16975 | -0.048 | 4.921

## 24. Re 250k Mach 0.50 (2)
BIGFOIL.COM POLAR EXPORT
HN-319
HN-319 |  |  |  | Cl Max: | 1.2108 | at alpha= | 9.5 | deg
XFOIL ncrit=9 |  |  |  | L/D Max: | 71.9531 | at alpha= | 4 | deg
Re: | 250000 |  |  | Cd Min: | 0.2589 | at alpha= | -20 | deg
Mach: | 0.5 |  |  | Cl=0 at alpha= | -2.8466 | deg
|  |  |  | @ Cl=0.1, Cd= | 0.010617
|  |  |  | @ Cl=0.4, Cd= | 0.0097761
|  |  |  | @ Cl=0.6, Cd= | 0.010035
alpha (deg) | Cl | Cd | Cm | Cl/Cd
-20 | -0.6677 | 0.2589 | 0.0222 | -2.579
-19 | -0.6275 | 0.24312 | 0.0132 | -2.581
-18.5 | -0.6063 | 0.23567 | 0.0098 | -2.5727
-18 | -0.5858 | 0.22823 | 0.0059 | -2.5667
-17.5 | -0.5665 | 0.22072 | 0.0014 | -2.5666
-17 | -0.5545 | 0.21506 | -0.0049 | -2.5784
-16.5 | -0.5304 | 0.20506 | -0.0064 | -2.5866
-16 | -0.5096 | 0.19781 | -0.0088 | -2.5762
-15.5 | -0.4912 | 0.19063 | -0.0121 | -2.5767
-15 | -0.4877 | 0.18546 | -0.0191 | -2.6297
-14.5 | -0.4628 | 0.17523 | -0.0198 | -2.6411
-14 | -0.4429 | 0.16814 | -0.021 | -2.6341
-13.5 | -0.4277 | 0.16104 | -0.0235 | -2.6559
-13 | -0.4289 | 0.15498 | -0.0297 | -2.7675
-12.5 | -0.4196 | 0.14635 | -0.0324 | -2.8671
-12 | -0.3918 | 0.13922 | -0.0305 | -2.8143
-11.5 | -0.3833 | 0.1322 | -0.0329 | -2.8994
-11 | -0.3941 | 0.12522 | -0.0395 | -3.1473
-10.5 | -0.3852 | 0.1163 | -0.0399 | -3.3121
-10 | -0.3665 | 0.11034 | -0.038 | -3.3216
-9.5 | -0.3629 | 0.10358 | -0.0391 | -3.5036
-9 | -0.3803 | 0.0915 | -0.0436 | -4.1563
-8.5 | -0.3892 | 0.0838 | -0.0443 | -4.6444
-8 | -0.4108 | 0.07541 | -0.0453 | -5.4476
-7.5 | -0.4488 | 0.06662 | -0.0457 | -6.7367
-7 | -0.5137 | 0.05492 | -0.0486 | -9.3536
-6.5 | -0.5205 | 0.04111 | -0.0673 | -12.6612
-6 | -0.4879 | 0.0311 | -0.076 | -15.6881
-5.5 | -0.4233 | 0.02436 | -0.0807 | -17.3768
-5 | -0.3527 | 0.01971 | -0.082 | -17.8945
-4.5 | -0.2753 | 0.01701 | -0.0831 | -16.1846
-4 | -0.1926 | 0.01501 | -0.0854 | -12.8314
-3.5 | -0.1023 | 0.01347 | -0.0893 | -7.5947
-3 | -0.0209 | 0.01217 | -0.0916 | -1.7173
-2.5 | 0.0472 | 0.01122 | -0.0914 | 4.2068
-2 | 0.1155 | 0.01044 | -0.0909 | 11.0632
-1.5 | 0.1849 | 0.00999 | -0.0901 | 18.5085
-1 | 0.2471 | 0.00984 | -0.0879 | 25.1118
-0.5 | 0.3094 | 0.00977 | -0.0857 | 31.6684
0 | 0.3693 | 0.00976 | -0.083 | 37.8381
0.5 | 0.4265 | 0.00979 | -0.0798 | 43.5649
1 | 0.4797 | 0.00984 | -0.0758 | 48.75
1.5 | 0.5321 | 0.0099 | -0.0715 | 53.7475
2 | 0.6023 | 0.01004 | -0.0712 | 59.99
2.5 | 0.7012 | 0.01036 | -0.0773 | 67.6834
3 | 0.7544 | 0.01074 | -0.075 | 70.2421
3.5 | 0.8055 | 0.01127 | -0.0717 | 71.4729
4 | 0.8584 | 0.01193 | -0.0686 | 71.9531
4.5 | 0.9099 | 0.0127 | -0.065 | 71.6457
5 | 0.9595 | 0.01358 | -0.0611 | 70.6554
5.5 | 1.0061 | 0.01461 | -0.0566 | 68.8638
6 | 1.0486 | 0.0158 | -0.0514 | 66.3671
6.5 | 1.0832 | 0.0172 | -0.0451 | 62.9767
7 | 1.1169 | 0.01884 | -0.0389 | 59.2834
7.5 | 1.1458 | 0.02085 | -0.0327 | 54.9544
8 | 1.1704 | 0.02333 | -0.0266 | 50.1672
8.5 | 1.1891 | 0.02639 | -0.0209 | 45.0587
9 | 1.2045 | 0.03012 | -0.0159 | 39.99
9.5 | 1.2108 | 0.03489 | -0.012 | 34.7034
10 | 1.2082 | 0.04101 | -0.0097 | 29.4611
10.5 | 1.1981 | 0.04858 | -0.0091 | 24.6624
11 | 1.1786 | 0.05793 | -0.0108 | 20.3452
11.5 | 1.1538 | 0.06891 | -0.015 | 16.7436
12 | 1.1261 | 0.08108 | -0.0212 | 13.8888
12.5 | 1.09 | 0.09573 | -0.0299 | 11.3862
13 | 1.0509 | 0.11212 | -0.0404 | 9.373
13.5 | 1.0113 | 0.12999 | -0.0522 | 7.7798
14 | 0.9753 | 0.14908 | -0.0645 | 6.5421
14.5 | 0.9545 | 0.16716 | -0.0754 | 5.7101

## 25. Re 500k Mach 0.00 (1)
BIGFOIL.COM POLAR EXPORT
HN-319
HN-319 |  |  |  | Cl Max: | 1.356 | at alpha= | 10.5 | deg
JavaFoil+Calcfoil stall+Eppler ext transition |  |  |  | L/D Max: | 104.62 | at alpha= | 6.5 | deg
Re: | 500000 |  |  | Cd Min: | 0.00723 | at alpha= | -1 | deg
Mach: | 0 |  |  | Cl=0 at alpha= | -3.3167 | deg
|  |  |  | @ Cl=0.1, Cd= | 0.007785
|  |  |  | @ Cl=0.4, Cd= | 0.0083407
|  |  |  | @ Cl=0.6, Cd= | 0.009007
alpha (deg) | Cl | Cd | Cm | Cl/Cd
-18.5 | -0.493 | 0.19717 | -0.023 | -2.498
-18 | -0.511 | 0.18831 | -0.023 | -2.714
-17.5 | -0.529 | 0.17745 | -0.023 | -2.983
-17 | -0.547 | 0.16727 | -0.023 | -3.272
-16.5 | -0.564 | 0.1565 | -0.024 | -3.606
-16 | -0.58 | 0.14608 | -0.024 | -3.972
-15.5 | -0.595 | 0.13801 | -0.024 | -4.309
-15 | -0.607 | 0.1289 | -0.025 | -4.706
-14.5 | -0.613 | 0.12093 | -0.025 | -5.071
-14 | -0.618 | 0.11187 | -0.025 | -5.52
-13.5 | -0.619 | 0.10479 | -0.025 | -5.908
-13 | -0.618 | 0.09868 | -0.026 | -6.261
-12.5 | -0.613 | 0.09211 | -0.026 | -6.658
-12 | -0.605 | 0.08604 | -0.027 | -7.036
-11.5 | -0.594 | 0.08022 | -0.027 | -7.402
-11 | -0.579 | 0.07524 | -0.028 | -7.691
-10.5 | -0.56 | 0.07007 | -0.028 | -7.989
-10 | -0.537 | 0.06556 | -0.028 | -8.197
-9.5 | -0.512 | 0.06152 | -0.029 | -8.316
-9 | -0.483 | 0.05747 | -0.031 | -8.397
-8.5 | -0.453 | 0.05254 | -0.038 | -8.621
-8 | -0.507 | 0.01259 | -0.072 | -40.256
-7.5 | -0.466 | 0.01175 | -0.073 | -39.65
-7 | -0.418 | 0.01002 | -0.074 | -41.66
-6.5 | -0.365 | 0.01 | -0.075 | -36.531
-6 | -0.311 | 0.01004 | -0.075 | -30.976
-5.5 | -0.255 | 0.01004 | -0.076 | -25.4
-5 | -0.198 | 0.01016 | -0.076 | -19.478
-4.5 | -0.14 | 0.00967 | -0.077 | -14.458
-4 | -0.081 | 0.00919 | -0.077 | -8.832
-3.5 | -0.022 | 0.00868 | -0.077 | -2.526
-3 | 0.038 | 0.00807 | -0.078 | 4.663
-2.5 | 0.097 | 0.0078 | -0.078 | 12.49
-2 | 0.157 | 0.0075 | -0.079 | 20.963
-1.5 | 0.217 | 0.00724 | -0.079 | 29.993
-1 | 0.277 | 0.00723 | -0.08 | 38.263
-0.5 | 0.337 | 0.00821 | -0.08 | 40.994
0 | 0.396 | 0.00833 | -0.081 | 47.558
0.5 | 0.456 | 0.00849 | -0.081 | 53.673
1 | 0.515 | 0.00866 | -0.081 | 59.502
1.5 | 0.574 | 0.00889 | -0.082 | 64.636
2 | 0.634 | 0.00916 | -0.082 | 69.219
2.5 | 0.693 | 0.00952 | -0.083 | 72.745
3 | 0.752 | 0.00921 | -0.083 | 81.599
3.5 | 0.81 | 0.00932 | -0.083 | 86.897
4 | 0.868 | 0.00969 | -0.084 | 89.577
4.5 | 0.926 | 0.01015 | -0.084 | 91.225
5 | 0.983 | 0.0106 | -0.084 | 92.728
5.5 | 1.038 | 0.01131 | -0.085 | 91.813
6 | 1.091 | 0.01096 | -0.085 | 99.536
6.5 | 1.141 | 0.01091 | -0.085 | 104.62
7 | 1.189 | 0.01456 | -0.086 | 81.667
7.5 | 1.234 | 0.01555 | -0.086 | 79.338
8 | 1.272 | 0.01684 | -0.086 | 75.549
8.5 | 1.304 | 0.0183 | -0.086 | 71.26
9 | 1.329 | 0.01958 | -0.086 | 67.843
9.5 | 1.346 | 0.02087 | -0.086 | 64.488
10 | 1.355 | 0.02235 | -0.086 | 60.638
10.5 | 1.356 | 0.02414 | -0.086 | 56.181
11 | 1.348 | 0.02645 | -0.085 | 50.965
11.5 | 1.329 | 0.02957 | -0.084 | 44.947
12 | 1.297 | 0.03434 | -0.083 | 37.771
12.5 | 1.245 | 0.04362 | -0.08 | 28.544
13 | 1.151 | 0.0691 | -0.07 | 16.654
13.5 | 1.073 | 0.09694 | -0.054 | 11.064
14 | 1.03 | 0.10964 | -0.038 | 9.39
14.5 | 0.999 | 0.1166 | -0.035 | 8.569
15 | 0.966 | 0.12374 | -0.03 | 7.81
15.5 | 0.933 | 0.1316 | -0.03 | 7.088

## 26. Re 500k Mach 0.00 (2)
BIGFOIL.COM POLAR EXPORT
HN-319
HN-319 |  |  |  | Cl Max: | 1.3941 | at alpha= | 13.5 | deg
XFOIL ncrit=9 |  |  |  | L/D Max: | 95.2515 | at alpha= | 4.5 | deg
Re: | 500000 |  |  | Cd Min: | 0.16362 | at alpha= | -15 | deg
Mach: | 0 |  |  | Cl=0 at alpha= | -3.2067 | deg
|  |  |  | @ Cl=0.1, Cd= | 0.006941
|  |  |  | @ Cl=0.4, Cd= | 0.0065768
|  |  |  | @ Cl=0.6, Cd= | 0.007104
alpha (deg) | Cl | Cd | Cm | Cl/Cd
-15 | -0.4804 | 0.16362 | -0.0154 | -2.9361
-14.5 | -0.4679 | 0.15768 | -0.0173 | -2.9674
-14 | -0.4658 | 0.14869 | -0.022 | -3.1327
-13.5 | -0.4696 | 0.13778 | -0.0263 | -3.4083
-13 | -0.4554 | 0.13303 | -0.0264 | -3.4233
-12.5 | -0.446 | 0.12692 | -0.0279 | -3.514
-12 | -0.4427 | 0.11935 | -0.0304 | -3.7093
-11.5 | -0.6919 | 0.05098 | -0.0691 | -13.572
-11 | -0.7638 | 0.04087 | -0.0706 | -18.6885
-10.5 | -0.7944 | 0.03725 | -0.0629 | -21.3262
-10 | -0.812 | 0.03258 | -0.056 | -24.9233
-9.5 | -0.7938 | 0.02818 | -0.0537 | -28.1689
-9 | -0.7345 | 0.02455 | -0.0575 | -29.9185
-8.5 | -0.6798 | 0.02066 | -0.06 | -32.9042
-8 | -0.613 | 0.01865 | -0.0636 | -32.8686
-7.5 | -0.552 | 0.01708 | -0.0654 | -32.3185
-7 | -0.486 | 0.01492 | -0.0686 | -32.5737
-6.5 | -0.4225 | 0.01376 | -0.0706 | -30.7049
-6 | -0.3541 | 0.01243 | -0.0737 | -28.4875
-5.5 | -0.2795 | 0.01121 | -0.0779 | -24.9331
-5 | -0.2187 | 0.01038 | -0.0791 | -21.0694
-4.5 | -0.1531 | 0.0096 | -0.0813 | -15.9479
-4 | -0.0899 | 0.00883 | -0.0829 | -10.1812
-3.5 | -0.0322 | 0.00815 | -0.0834 | -3.9509
-3 | 0.0227 | 0.00759 | -0.0832 | 2.9908
-2.5 | 0.0766 | 0.00711 | -0.0827 | 10.7736
-2 | 0.1306 | 0.00672 | -0.0821 | 19.4345
-1.5 | 0.1842 | 0.00654 | -0.0813 | 28.1651
-1 | 0.2381 | 0.00648 | -0.0804 | 36.7438
-0.5 | 0.2913 | 0.00647 | -0.0795 | 45.0232
0 | 0.3443 | 0.0065 | -0.0784 | 52.9692
0.5 | 0.3965 | 0.00657 | -0.0772 | 60.3501
1 | 0.4478 | 0.00667 | -0.0759 | 67.1364
1.5 | 0.4975 | 0.00679 | -0.0742 | 73.2695
2 | 0.5451 | 0.00693 | -0.072 | 78.658
2.5 | 0.5902 | 0.00707 | -0.0692 | 83.4795
3 | 0.6537 | 0.00729 | -0.0707 | 89.6708
3.5 | 0.7168 | 0.00765 | -0.0727 | 93.6993
4 | 0.7654 | 0.00807 | -0.0714 | 94.8451
4.5 | 0.8144 | 0.00855 | -0.0703 | 95.2515
5 | 0.8631 | 0.00909 | -0.0691 | 94.9505
5.5 | 0.9114 | 0.00968 | -0.0679 | 94.1529
6 | 0.9588 | 0.01034 | -0.0665 | 92.7273
6.5 | 1.0056 | 0.01104 | -0.0651 | 91.087
7 | 1.051 | 0.01184 | -0.0636 | 88.7669
7.5 | 1.0952 | 0.01271 | -0.0618 | 86.1684
8 | 1.1376 | 0.01368 | -0.0598 | 83.1579
8.5 | 1.1784 | 0.01471 | -0.0576 | 80.1088
9 | 1.2179 | 0.01574 | -0.0552 | 77.3761
9.5 | 1.2544 | 0.01687 | -0.0524 | 74.3568
10 | 1.2856 | 0.01805 | -0.0486 | 71.2244
10.5 | 1.3114 | 0.01952 | -0.0443 | 67.1824
11 | 1.3359 | 0.02107 | -0.04 | 63.4029
11.5 | 1.3554 | 0.02296 | -0.0355 | 59.0331
12 | 1.3691 | 0.02532 | -0.0308 | 54.0719
12.5 | 1.3856 | 0.02764 | -0.0271 | 50.1302
13 | 1.3889 | 0.03118 | -0.023 | 44.5446
13.5 | 1.3941 | 0.03495 | -0.0202 | 39.8884
14 | 1.3811 | 0.0409 | -0.0179 | 33.7677
14.5 | 1.38 | 0.04635 | -0.0173 | 29.7735
15 | 1.3745 | 0.05289 | -0.0178 | 25.9879
15.5 | 1.3645 | 0.06067 | -0.0196 | 22.4905
16 | 1.3458 | 0.07042 | -0.0229 | 19.111
16.5 | 1.3205 | 0.0819 | -0.0275 | 16.1233
17 | 1.2996 | 0.09339 | -0.0326 | 13.9158
17.5 | 1.2826 | 0.10493 | -0.0383 | 12.2234
18 | 1.2652 | 0.1169 | -0.0446 | 10.8229
18.5 | 1.2477 | 0.12934 | -0.0515 | 9.6467

## 27. Re 500k Mach 0.10 (1)
BIGFOIL.COM POLAR EXPORT
HN-319
HN-319 |  |  |  | Cl Max: | 1.352 | at alpha= | 10 | deg
JavaFoil+Calcfoil stall+Eppler ext transition |  |  |  | L/D Max: | 104.208 | at alpha= | 6.5 | deg
Re: | 500000 |  |  | Cd Min: | 0.00726 | at alpha= | -1 | deg
Mach: | 0.1 |  |  | Cl=0 at alpha= | -3.3167 | deg
|  |  |  | @ Cl=0.1, Cd= | 0.007849
|  |  |  | @ Cl=0.4, Cd= | 0.0083843
|  |  |  | @ Cl=0.6, Cd= | 0.009035
alpha (deg) | Cl | Cd | Cm | Cl/Cd
-18 | -0.467 | 0.19226 | -0.024 | -2.429
-17.5 | -0.488 | 0.18271 | -0.023 | -2.672
-17 | -0.509 | 0.17021 | -0.023 | -2.99
-16.5 | -0.529 | 0.16124 | -0.023 | -3.281
-16 | -0.548 | 0.15234 | -0.024 | -3.599
-15.5 | -0.566 | 0.14218 | -0.024 | -3.981
-15 | -0.581 | 0.13075 | -0.024 | -4.446
-14.5 | -0.591 | 0.12352 | -0.025 | -4.786
-14 | -0.598 | 0.11542 | -0.025 | -5.185
-13.5 | -0.603 | 0.10779 | -0.026 | -5.594
-13 | -0.604 | 0.09991 | -0.026 | -6.05
-12.5 | -0.602 | 0.09293 | -0.026 | -6.483
-12 | -0.597 | 0.0874 | -0.027 | -6.829
-11.5 | -0.587 | 0.08071 | -0.027 | -7.278
-11 | -0.574 | 0.07562 | -0.028 | -7.591
-10.5 | -0.557 | 0.07065 | -0.028 | -7.88
-10 | -0.535 | 0.06612 | -0.028 | -8.099
-9.5 | -0.511 | 0.06185 | -0.03 | -8.26
-9 | -0.482 | 0.05787 | -0.031 | -8.336
-8.5 | -0.452 | 0.05366 | -0.035 | -8.416
-8 | -0.505 | 0.0129 | -0.072 | -39.193
-7.5 | -0.467 | 0.01183 | -0.074 | -39.437
-7 | -0.419 | 0.01126 | -0.074 | -37.214
-6.5 | -0.367 | 0.01005 | -0.075 | -36.491
-6 | -0.312 | 0.01008 | -0.076 | -30.989
-5.5 | -0.256 | 0.01006 | -0.076 | -25.456
-5 | -0.199 | 0.01016 | -0.077 | -19.566
-4.5 | -0.14 | 0.00967 | -0.077 | -14.533
-4 | -0.082 | 0.00928 | -0.077 | -8.786
-3.5 | -0.022 | 0.00874 | -0.078 | -2.521
-3 | 0.038 | 0.00818 | -0.078 | 4.624
-2.5 | 0.098 | 0.00786 | -0.079 | 12.46
-2 | 0.158 | 0.00753 | -0.079 | 20.985
-1.5 | 0.218 | 0.0073 | -0.08 | 29.9
-1 | 0.278 | 0.00726 | -0.08 | 38.332
-0.5 | 0.338 | 0.00823 | -0.081 | 41.093
0 | 0.398 | 0.00838 | -0.081 | 47.523
0.5 | 0.458 | 0.00851 | -0.081 | 53.788
1 | 0.518 | 0.00869 | -0.082 | 59.603
1.5 | 0.577 | 0.00892 | -0.082 | 64.731
2 | 0.637 | 0.00922 | -0.083 | 69.048
2.5 | 0.696 | 0.00957 | -0.083 | 72.778
3 | 0.755 | 0.0101 | -0.083 | 74.808
3.5 | 0.814 | 0.00936 | -0.084 | 86.974
4 | 0.872 | 0.00975 | -0.084 | 89.476
4.5 | 0.931 | 0.01022 | -0.085 | 91.054
5 | 0.988 | 0.01068 | -0.085 | 92.455
5.5 | 1.042 | 0.01141 | -0.085 | 91.338
6 | 1.096 | 0.01106 | -0.085 | 99.104
6.5 | 1.146 | 0.011 | -0.086 | 104.208
7 | 1.194 | 0.01469 | -0.086 | 81.263
7.5 | 1.239 | 0.0157 | -0.086 | 78.885
8 | 1.277 | 0.01703 | -0.086 | 74.973
8.5 | 1.307 | 0.01852 | -0.087 | 70.586
9 | 1.33 | 0.01985 | -0.087 | 67.01
9.5 | 1.345 | 0.02118 | -0.086 | 63.5
10 | 1.352 | 0.02281 | -0.086 | 59.284
10.5 | 1.35 | 0.02466 | -0.086 | 54.739
11 | 1.338 | 0.02716 | -0.085 | 49.26
11.5 | 1.313 | 0.03068 | -0.084 | 42.806
12 | 1.273 | 0.03656 | -0.082 | 34.814
12.5 | 1.197 | 0.05179 | -0.077 | 23.12
13 | 1.078 | 0.09053 | -0.056 | 11.913
13.5 | 1.033 | 0.10331 | -0.043 | 10.003
14 | 0.999 | 0.11125 | -0.035 | 8.978
14.5 | 0.964 | 0.1179 | -0.03 | 8.173
15 | 0.927 | 0.12614 | -0.03 | 7.349

## 28. Re 500k Mach 0.10 (2)
BIGFOIL.COM POLAR EXPORT
HN-319
HN-319 |  |  |  | Cl Max: | 1.383 | at alpha= | 13 | deg
XFOIL ncrit=9 |  |  |  | L/D Max: | 95.1279 | at alpha= | 4.5 | deg
Re: | 500000 |  |  | Cd Min: | 0.12348 | at alpha= | 18 | deg
Mach: | 0.1 |  |  | Cl=0 at alpha= | -3.2026 | deg
|  |  |  | @ Cl=0.1, Cd= | 0.0069743
|  |  |  | @ Cl=0.4, Cd= | 0.006603
|  |  |  | @ Cl=0.6, Cd= | 0.0071228
alpha (deg) | Cl | Cd | Cm | Cl/Cd
-11.5 | -0.6124 | 0.06809 | -0.0542 | -8.994
-11 | -0.7008 | 0.0458 | -0.0717 | -15.3013
-10.5 | -0.7537 | 0.04065 | -0.0665 | -18.5412
-10 | -0.7919 | 0.03522 | -0.0586 | -22.4844
-9.5 | -0.7925 | 0.03028 | -0.0542 | -26.1724
-9 | -0.7369 | 0.02536 | -0.0584 | -29.0576
-8.5 | -0.6826 | 0.02131 | -0.061 | -32.0319
-8 | -0.6157 | 0.0191 | -0.0645 | -32.2356
-7.5 | -0.555 | 0.01731 | -0.0662 | -32.0624
-7 | -0.4881 | 0.01513 | -0.0694 | -32.2604
-6.5 | -0.4249 | 0.01388 | -0.0713 | -30.6124
-6 | -0.3555 | 0.01251 | -0.0745 | -28.4173
-5.5 | -0.2802 | 0.01129 | -0.0787 | -24.8184
-5 | -0.2196 | 0.01041 | -0.0798 | -21.0951
-4.5 | -0.1547 | 0.00963 | -0.0816 | -16.0644
-4 | -0.0897 | 0.00887 | -0.0836 | -10.1127
-3.5 | -0.0326 | 0.0082 | -0.0838 | -3.9756
-3 | 0.0222 | 0.00762 | -0.0835 | 2.9134
-2.5 | 0.0768 | 0.00714 | -0.0831 | 10.7563
-2 | 0.1314 | 0.00675 | -0.0826 | 19.4667
-1.5 | 0.1849 | 0.00656 | -0.0816 | 28.186
-1 | 0.2391 | 0.0065 | -0.0808 | 36.7846
-0.5 | 0.2927 | 0.0065 | -0.0798 | 45.0308
0 | 0.3459 | 0.00653 | -0.0787 | 52.9709
0.5 | 0.3983 | 0.0066 | -0.0775 | 60.3485
1 | 0.4499 | 0.00669 | -0.0762 | 67.2496
1.5 | 0.4999 | 0.00682 | -0.0744 | 73.2991
2 | 0.5478 | 0.00697 | -0.0722 | 78.594
2.5 | 0.5932 | 0.00709 | -0.0694 | 83.6671
3.5 | 0.7198 | 0.0077 | -0.0727 | 93.4805
4 | 0.7687 | 0.00812 | -0.0714 | 94.6675
4.5 | 0.8181 | 0.0086 | -0.0703 | 95.1279
5 | 0.8671 | 0.00915 | -0.069 | 94.765
5.5 | 0.9157 | 0.00974 | -0.0678 | 94.0144
6 | 0.9634 | 0.0104 | -0.0664 | 92.6346
6.5 | 1.0101 | 0.01114 | -0.0649 | 90.6732
7 | 1.0553 | 0.01198 | -0.0632 | 88.0885
7.5 | 1.0999 | 0.01284 | -0.0614 | 85.662
8 | 1.1421 | 0.01384 | -0.0592 | 82.5217
8.5 | 1.183 | 0.01487 | -0.0569 | 79.5562
9 | 1.2216 | 0.01597 | -0.0542 | 76.4934
9.5 | 1.2575 | 0.01707 | -0.0511 | 73.6673
10 | 1.2867 | 0.01838 | -0.047 | 70.0054
10.5 | 1.3138 | 0.0198 | -0.0427 | 66.3535
11 | 1.3371 | 0.02146 | -0.0383 | 62.3066
11.5 | 1.3556 | 0.02347 | -0.0337 | 57.7588
12 | 1.3687 | 0.02595 | -0.029 | 52.7437
12.5 | 1.3772 | 0.02897 | -0.0248 | 47.5388
13 | 1.383 | 0.03251 | -0.0213 | 42.5408
13.5 | 1.3825 | 0.037 | -0.0186 | 37.3649
14 | 1.3713 | 0.04315 | -0.017 | 31.7798
14.5 | 1.3667 | 0.04931 | -0.0169 | 27.7165
15 | 1.3585 | 0.05657 | -0.018 | 24.0145
15.5 | 1.3462 | 0.06509 | -0.0205 | 20.6821
16 | 1.3262 | 0.07548 | -0.0245 | 17.5702
16.5 | 1.301 | 0.08732 | -0.0296 | 14.8992
17 | 1.2799 | 0.09918 | -0.0351 | 12.9048
17.5 | 1.2622 | 0.11117 | -0.0413 | 11.3538
18 | 1.2444 | 0.12348 | -0.0479 | 10.0777

## 29. Re 500k Mach 0.25 (1)
BIGFOIL.COM POLAR EXPORT
HN-319
HN-319 |  |  |  | Cl Max: | 1.332 | at alpha= | 9.5 | deg
JavaFoil+Calcfoil stall+Eppler ext transition |  |  |  | L/D Max: | 106.088 | at alpha= | 6 | deg
Re: | 500000 |  |  | Cd Min: | 0.00739 | at alpha= | -1 | deg
Mach: | 0.25 |  |  | Cl=0 at alpha= | -3.3145 | deg
|  |  |  | @ Cl=0.1, Cd= | 0.0080853
|  |  |  | @ Cl=0.4, Cd= | 0.0085253
|  |  |  | @ Cl=0.6, Cd= | 0.0092267
alpha (deg) | Cl | Cd | Cm | Cl/Cd
-16 | -0.239 | 0.16549 | -0.027 | -1.445
-15.5 | -0.299 | 0.18235 | -0.026 | -1.637
-15 | -0.35 | 0.16506 | -0.026 | -2.12
-14.5 | -0.391 | 0.14788 | -0.025 | -2.646
-14 | -0.428 | 0.13588 | -0.025 | -3.149
-13.5 | -0.46 | 0.12532 | -0.025 | -3.669
-13 | -0.486 | 0.11454 | -0.025 | -4.247
-12.5 | -0.508 | 0.10431 | -0.025 | -4.865
-12 | -0.522 | 0.09603 | -0.026 | -5.441
-11.5 | -0.531 | 0.08824 | -0.027 | -6.018
-11 | -0.533 | 0.08113 | -0.028 | -6.569
-10.5 | -0.528 | 0.07442 | -0.028 | -7.101
-10 | -0.517 | 0.06872 | -0.028 | -7.53
-9.5 | -0.501 | 0.06408 | -0.028 | -7.812
-9 | -0.478 | 0.05949 | -0.029 | -8.038
-8.5 | -0.451 | 0.05538 | -0.032 | -8.147
-8 | -0.421 | 0.05079 | -0.039 | -8.293
-7.5 | -0.468 | 0.01258 | -0.075 | -37.184
-7 | -0.425 | 0.01166 | -0.076 | -36.469
-6.5 | -0.374 | 0.00997 | -0.077 | -37.513
-6 | -0.319 | 0.00992 | -0.078 | -32.169
-5.5 | -0.262 | 0.00994 | -0.078 | -26.372
-5 | -0.204 | 0.01041 | -0.079 | -19.57
-4.5 | -0.144 | 0.00986 | -0.079 | -14.618
-4 | -0.084 | 0.00947 | -0.08 | -8.835
-3.5 | -0.023 | 0.00889 | -0.08 | -2.546
-3 | 0.039 | 0.00841 | -0.08 | 4.622
-2.5 | 0.101 | 0.00808 | -0.081 | 12.454
-2 | 0.162 | 0.00773 | -0.081 | 21.004
-1.5 | 0.224 | 0.00745 | -0.082 | 30.088
-1 | 0.286 | 0.00739 | -0.082 | 38.695
-0.5 | 0.347 | 0.00838 | -0.083 | 41.445
0 | 0.409 | 0.00855 | -0.083 | 47.85
0.5 | 0.471 | 0.00873 | -0.084 | 53.904
1 | 0.532 | 0.00893 | -0.084 | 59.551
1.5 | 0.593 | 0.00919 | -0.084 | 64.545
2 | 0.654 | 0.00951 | -0.085 | 68.793
2.5 | 0.715 | 0.00993 | -0.085 | 72.036
3 | 0.776 | 0.01042 | -0.086 | 74.474
3.5 | 0.836 | 0.0109 | -0.086 | 76.687
4 | 0.896 | 0.0101 | -0.086 | 88.746
4.5 | 0.955 | 0.01066 | -0.087 | 89.61
5 | 1.012 | 0.01109 | -0.087 | 91.291
5.5 | 1.069 | 0.01079 | -0.087 | 99.063
6 | 1.123 | 0.01058 | -0.088 | 106.088
6.5 | 1.173 | 0.01453 | -0.088 | 80.775
7 | 1.22 | 0.01564 | -0.088 | 78.029
7.5 | 1.263 | 0.01657 | -0.089 | 76.199
8 | 1.296 | 0.0183 | -0.089 | 70.806
8.5 | 1.318 | 0.01985 | -0.089 | 66.417
9 | 1.33 | 0.02148 | -0.088 | 61.928
9.5 | 1.332 | 0.02324 | -0.088 | 57.297
10 | 1.319 | 0.02552 | -0.088 | 51.694
10.5 | 1.29 | 0.0287 | -0.087 | 44.945
11 | 1.239 | 0.03409 | -0.085 | 36.35
11.5 | 1.122 | 0.05498 | -0.075 | 20.411
12 | 0.991 | 0.0907 | -0.043 | 10.926
12.5 | 0.935 | 0.09849 | -0.031 | 9.495
13 | 0.875 | 0.10625 | -0.029 | 8.233
13.5 | 0.807 | 0.11612 | -0.03 | 6.947
14 | 0.732 | 0.12628 | -0.03 | 5.794
14.5 | 0.651 | 0.13512 | -0.029 | 4.817

## 30. Re 500k Mach 0.25 (2)
BIGFOIL.COM POLAR EXPORT
HN-319
HN-319 |  |  |  | Cl Max: | 1.3458 | at alpha= | 12 | deg
XFOIL ncrit=9 |  |  |  | L/D Max: | 93.8522 | at alpha= | 4.5 | deg
Re: | 500000 |  |  | Cd Min: | 0.1523 | at alpha= | -14 | deg
Mach: | 0.25 |  |  | Cl=0 at alpha= | -3.1873 | deg
|  |  |  | @ Cl=0.1, Cd= | 0.0071714
|  |  |  | @ Cl=0.4, Cd= | 0.0067268
|  |  |  | @ Cl=0.6, Cd= | 0.0072774
alpha (deg) | Cl | Cd | Cm | Cl/Cd
-14 | -0.4604 | 0.1523 | -0.0226 | -3.023
-13.5 | -0.4565 | 0.1433 | -0.0253 | -3.1856
-13 | -0.4405 | 0.13818 | -0.0256 | -3.1879
-12.5 | -0.4312 | 0.13162 | -0.0274 | -3.2761
-12 | -0.432 | 0.12252 | -0.0317 | -3.526
-11 | -0.4502 | 0.10038 | -0.038 | -4.485
-10.5 | -0.5838 | 0.06234 | -0.057 | -9.3648
-10 | -0.6326 | 0.0476 | -0.0679 | -13.2899
-9.5 | -0.6864 | 0.04209 | -0.0645 | -16.3079
-9 | -0.7255 | 0.03599 | -0.0593 | -20.1584
-8.5 | -0.6886 | 0.02696 | -0.0656 | -25.5415
-8 | -0.6284 | 0.02235 | -0.0697 | -28.1163
-7.5 | -0.569 | 0.01929 | -0.0712 | -29.4971
-7 | -0.4992 | 0.01652 | -0.0743 | -30.2179
-6 | -0.3629 | 0.01303 | -0.0788 | -27.8511
-5.5 | -0.2953 | 0.0118 | -0.0807 | -25.0254
-5 | -0.223 | 0.01069 | -0.0836 | -20.8606
-4.5 | -0.1594 | 0.00987 | -0.0845 | -16.1499
-4 | -0.0964 | 0.00912 | -0.0854 | -10.5702
-3.5 | -0.0364 | 0.00843 | -0.0858 | -4.3179
-3 | 0.0218 | 0.00783 | -0.0857 | 2.7842
-2.5 | 0.0788 | 0.00733 | -0.0854 | 10.7503
-2 | 0.1336 | 0.00692 | -0.0845 | 19.3064
-1.5 | 0.1892 | 0.00668 | -0.0836 | 28.3234
-1 | 0.2447 | 0.00661 | -0.0826 | 37.0197
-0.5 | 0.2998 | 0.00661 | -0.0815 | 45.3555
0 | 0.3548 | 0.00666 | -0.0804 | 53.2733
0.5 | 0.4089 | 0.00674 | -0.0792 | 60.6677
1 | 0.4621 | 0.00685 | -0.0777 | 67.4599
1.5 | 0.5136 | 0.00699 | -0.0759 | 73.4764
2 | 0.5629 | 0.00715 | -0.0736 | 78.7273
2.5 | 0.6095 | 0.00731 | -0.0706 | 83.3789
3 | 0.6685 | 0.00755 | -0.0705 | 88.543
3.5 | 0.7371 | 0.00794 | -0.0729 | 92.8338
4 | 0.7874 | 0.0084 | -0.0715 | 93.7381
4.5 | 0.8381 | 0.00893 | -0.0701 | 93.8522
5 | 0.8883 | 0.00952 | -0.0686 | 93.3088
5.5 | 0.9381 | 0.01016 | -0.067 | 92.3327
6 | 0.9869 | 0.01088 | -0.0652 | 90.7077
6.5 | 1.0346 | 0.01168 | -0.0633 | 88.5788
7 | 1.0804 | 0.01258 | -0.061 | 85.8824
7.5 | 1.1238 | 0.01361 | -0.0584 | 82.5716
8 | 1.1661 | 0.01466 | -0.0556 | 79.543
8.5 | 1.2049 | 0.01582 | -0.0522 | 76.1631
9 | 1.2382 | 0.01705 | -0.0479 | 72.6217
9.5 | 1.2691 | 0.01839 | -0.0434 | 69.0103
10 | 1.2948 | 0.02008 | -0.0385 | 64.4821
10.5 | 1.3159 | 0.02207 | -0.0334 | 59.6239
11 | 1.3318 | 0.02452 | -0.0283 | 54.3148
11.5 | 1.3411 | 0.02762 | -0.0235 | 48.5554
12 | 1.3458 | 0.03141 | -0.0195 | 42.8462
12.5 | 1.3445 | 0.03621 | -0.0165 | 37.1306
13 | 1.3399 | 0.04194 | -0.0149 | 31.948
13.5 | 1.3193 | 0.05015 | -0.0152 | 26.3071
14 | 1.3067 | 0.0584 | -0.0168 | 22.375
14.5 | 1.2904 | 0.06794 | -0.0198 | 18.9932
15 | 1.2713 | 0.07869 | -0.0241 | 16.1558
15.5 | 1.2512 | 0.0903 | -0.0295 | 13.856
16 | 1.2297 | 0.1028 | -0.0359 | 11.9621
16.5 | 1.2087 | 0.11579 | -0.043 | 10.4387
17 | 1.1884 | 0.12915 | -0.0506 | 9.2017

## 31. Re 500k Mach 0.50 (1)
BIGFOIL.COM POLAR EXPORT
HN-319
HN-319 |  |  |  | Cl Max: | 1.299 | at alpha= | 7 | deg
JavaFoil+Calcfoil stall+Eppler ext transition |  |  |  | L/D Max: | 106.645 | at alpha= | 4.5 | deg
Re: | 500000 |  |  | Cd Min: | 0.00804 | at alpha= | -1 | deg
Mach: | 0.5 |  |  | Cl=0 at alpha= | -3.3162 | deg
|  |  |  | @ Cl=0.1, Cd= | 0.0087848
|  |  |  | @ Cl=0.4, Cd= | 0.0081791
|  |  |  | @ Cl=0.6, Cd= | 0.0099444
alpha (deg) | Cl | Cd | Cm | Cl/Cd
-20 | -0.895 | 0.23143 | -0.042 | -3.866
-19.5 | -0.868 | 0.22202 | -0.041 | -3.909
-19 | -0.841 | 0.21455 | -0.04 | -3.918
-18.5 | -0.815 | 0.2091 | -0.04 | -3.895
-18 | -0.789 | 0.20363 | -0.041 | -3.873
-17.5 | -0.763 | 0.19885 | -0.041 | -3.835
-17 | -0.737 | 0.19869 | -0.041 | -3.708
-16.5 | -0.709 | 0.18364 | -0.039 | -3.859
-16 | -0.682 | 0.17863 | -0.04 | -3.82
-15.5 | -0.656 | 0.1764 | -0.04 | -3.719
-15 | -0.63 | 0.17236 | -0.04 | -3.654
-14.5 | -0.603 | 0.16315 | -0.04 | -3.696
-14 | -0.576 | 0.15521 | -0.038 | -3.709
-13.5 | -0.549 | 0.15488 | -0.038 | -3.547
-13 | -0.523 | 0.14652 | -0.039 | -3.568
-12.5 | -0.496 | 0.14037 | -0.037 | -3.53
-12 | -0.469 | 0.12853 | -0.036 | -3.647
-11.5 | -0.442 | 0.12523 | -0.037 | -3.531
-11 | -0.416 | 0.12615 | -0.037 | -3.294
-10.5 | -0.388 | 0.11339 | -0.034 | -3.423
-10 | -0.361 | 0.11145 | -0.034 | -3.243
-9.5 | -0.335 | 0.10862 | -0.035 | -3.081
-9 | -0.307 | 0.10016 | -0.031 | -3.07
-8.5 | -0.281 | 0.09663 | -0.032 | -2.904
-8 | -0.254 | 0.08826 | -0.033 | -2.875
-7.5 | -0.326 | 0.06077 | -0.03 | -5.361
-7 | -0.343 | 0.05116 | -0.032 | -6.71
-6.5 | -0.316 | 0.0459 | -0.036 | -6.887
-6 | -0.338 | 0.01229 | -0.085 | -27.538
-5.5 | -0.285 | 0.01144 | -0.087 | -24.877
-5 | -0.224 | 0.00978 | -0.088 | -22.908
-4.5 | -0.16 | 0.01004 | -0.088 | -15.905
-4 | -0.093 | 0.00942 | -0.089 | -9.879
-3.5 | -0.025 | 0.00932 | -0.089 | -2.703
-3 | 0.043 | 0.00876 | -0.09 | 4.948
-2.5 | 0.112 | 0.00879 | -0.09 | 12.771
-2 | 0.181 | 0.00855 | -0.091 | 21.212
-1.5 | 0.251 | 0.00826 | -0.091 | 30.338
-1 | 0.319 | 0.00804 | -0.092 | 39.743
-0.5 | 0.388 | 0.00812 | -0.092 | 47.833
0 | 0.457 | 0.00846 | -0.093 | 53.98
0.5 | 0.526 | 0.00975 | -0.093 | 53.89
1 | 0.594 | 0.01009 | -0.094 | 58.899
1.5 | 0.662 | 0.00844 | -0.094 | 78.409
2 | 0.73 | 0.00889 | -0.095 | 82.093
2.5 | 0.797 | 0.00931 | -0.095 | 85.623
3 | 0.864 | 0.0089 | -0.096 | 97.029
3.5 | 0.93 | 0.00941 | -0.096 | 98.817
4 | 0.995 | 0.01011 | -0.096 | 98.453
4.5 | 1.06 | 0.00994 | -0.097 | 106.645
5 | 1.122 | 0.01384 | -0.097 | 81.026
5.5 | 1.18 | 0.01515 | -0.097 | 77.914
6 | 1.233 | 0.01689 | -0.098 | 72.995
6.5 | 1.275 | 0.01852 | -0.098 | 68.828
7 | 1.299 | 0.02085 | -0.098 | 62.288
7.5 | 1.296 | 0.02415 | -0.097 | 53.674
8 | 1.225 | 0.02804 | -0.096 | 43.676
8.5 | 0.643 | 0.07244 | -0.03 | 8.878
9 | 0.67 | 0.09428 | -0.033 | 7.111
9.5 | 0.698 | 0.10204 | -0.037 | 6.838
10 | 0.725 | 0.11006 | -0.041 | 6.592
10.5 | 0.753 | 0.11642 | -0.042 | 6.464
11 | 0.781 | 0.13071 | -0.046 | 5.973
11.5 | 0.808 | 0.13402 | -0.046 | 6.026
12 | 0.836 | 0.1417 | -0.05 | 5.9

## 32. Re 500k Mach 0.50 (2)
BIGFOIL.COM POLAR EXPORT
HN-319
HN-319 |  |  |  | Cl Max: | 1.2809 | at alpha= | 9.5 | deg
XFOIL ncrit=9 |  |  |  | L/D Max: | 89.4611 | at alpha= | 4 | deg
Re: | 500000 |  |  | Cd Min: | 0.258 | at alpha= | -20 | deg
Mach: | 0.5 |  |  | Cl=0 at alpha= | -3.1429 | deg
|  |  |  | @ Cl=0.1, Cd= | 0.0080349
|  |  |  | @ Cl=0.4, Cd= | 0.0072561
|  |  |  | @ Cl=0.6, Cd= | 0.007872
alpha (deg) | Cl | Cd | Cm | Cl/Cd
-20 | -0.6655 | 0.258 | 0.022 | -2.5795
-19.5 | -0.6447 | 0.25002 | 0.0176 | -2.5786
-19 | -0.6255 | 0.24169 | 0.0121 | -2.588
-18.5 | -0.6064 | 0.2334 | 0.0079 | -2.5981
-18 | -0.585 | 0.22618 | 0.0053 | -2.5864
-17.5 | -0.5648 | 0.21913 | 0.0018 | -2.5775
-17 | -0.5456 | 0.21142 | -0.002 | -2.5806
-16.5 | -0.532 | 0.20318 | -0.008 | -2.6184
-16 | -0.5125 | 0.19484 | -0.0104 | -2.6304
-15.5 | -0.4925 | 0.18804 | -0.0123 | -2.6191
-15 | -0.4748 | 0.18096 | -0.0151 | -2.6238
-14.5 | -0.4629 | 0.17269 | -0.02 | -2.6805
-14 | -0.454 | 0.16455 | -0.0245 | -2.759
-13.5 | -0.4313 | 0.15792 | -0.0239 | -2.7311
-13 | -0.4174 | 0.15082 | -0.0261 | -2.7675
-12.5 | -0.413 | 0.14241 | -0.0311 | -2.9001
-12 | -0.4064 | 0.13411 | -0.0344 | -3.0303
-11.5 | -0.4006 | 0.12541 | -0.0365 | -3.1943
-11 | -0.3903 | 0.11863 | -0.0367 | -3.2901
-10 | -0.385 | 0.10279 | -0.0397 | -3.7455
-9.5 | -0.4032 | 0.09061 | -0.0438 | -4.4498
-9 | -0.4167 | 0.08194 | -0.0457 | -5.0854
-8.5 | -0.4411 | 0.07275 | -0.0473 | -6.0632
-8 | -0.4772 | 0.06429 | -0.0473 | -7.4226
-7.5 | -0.4962 | 0.04664 | -0.0669 | -10.6389
-7 | -0.4983 | 0.03142 | -0.0897 | -15.8593
-6.5 | -0.4595 | 0.0235 | -0.0955 | -19.5532
-6 | -0.3989 | 0.01782 | -0.0973 | -22.385
-5.5 | -0.3192 | 0.0144 | -0.0994 | -22.1667
-5 | -0.2499 | 0.01238 | -0.0987 | -20.1858
-4.5 | -0.1793 | 0.01104 | -0.0982 | -16.2409
-4 | -0.112 | 0.0101 | -0.0973 | -11.0891
-3.5 | -0.047 | 0.00936 | -0.0962 | -5.0214
-3 | 0.0188 | 0.00871 | -0.0954 | 2.1584
-2.5 | 0.0815 | 0.00817 | -0.0942 | 9.9755
-2 | 0.1445 | 0.00771 | -0.0932 | 18.7419
-1.5 | 0.2066 | 0.00734 | -0.0919 | 28.1471
-1 | 0.2684 | 0.00716 | -0.0904 | 37.486
-0.5 | 0.3302 | 0.00716 | -0.0889 | 46.1173
0 | 0.3919 | 0.00724 | -0.0873 | 54.1298
0.5 | 0.4524 | 0.00736 | -0.0854 | 61.4674
1 | 0.5123 | 0.00753 | -0.0835 | 68.0345
1.5 | 0.5702 | 0.00775 | -0.0811 | 73.5742
2 | 0.6264 | 0.00798 | -0.0783 | 78.4962
2.5 | 0.679 | 0.00825 | -0.0747 | 82.303
3.5 | 0.8067 | 0.00903 | -0.0722 | 89.3355
4 | 0.8633 | 0.00965 | -0.0698 | 89.4611
4.5 | 0.9191 | 0.01034 | -0.0671 | 88.8878
5 | 0.9729 | 0.01113 | -0.0639 | 87.4124
5.5 | 1.0249 | 0.01201 | -0.0602 | 85.3372
6 | 1.0718 | 0.01302 | -0.0556 | 82.3195
6.5 | 1.1142 | 0.01416 | -0.0501 | 78.6864
7 | 1.1529 | 0.01555 | -0.0443 | 74.1415
7.5 | 1.1894 | 0.01714 | -0.0383 | 69.3932
8 | 1.2219 | 0.01905 | -0.0323 | 64.1417
8.5 | 1.2471 | 0.02154 | -0.0262 | 57.8969
9 | 1.2706 | 0.02447 | -0.0207 | 51.9248
9.5 | 1.2809 | 0.02866 | -0.0157 | 44.693
10 | 1.2795 | 0.03435 | -0.012 | 37.2489
10.5 | 1.2669 | 0.0418 | -0.0107 | 30.3086
11 | 1.2493 | 0.05064 | -0.0114 | 24.6702
11.5 | 1.2248 | 0.06115 | -0.0145 | 20.0294
12 | 1.1968 | 0.073 | -0.0197 | 16.3945
12.5 | 1.1651 | 0.08622 | -0.0266 | 13.5131
13 | 1.1331 | 0.10039 | -0.0347 | 11.287
13.5 | 1.1024 | 0.11527 | -0.0438 | 9.5636
14 | 1.0736 | 0.13069 | -0.0536 | 8.2149
14.5 | 1.0465 | 0.14683 | -0.0641 | 7.1273

## 33. Re 750k Mach 0.00 (1)
BIGFOIL.COM POLAR EXPORT
HN-319
HN-319 |  |  |  | Cl Max: | 1.364 | at alpha= | 10.5 | deg
JavaFoil+Calcfoil stall+Eppler ext transition |  |  |  | L/D Max: | 109.715 | at alpha= | 7 | deg
Re: | 750000 |  |  | Cd Min: | 0.00667 | at alpha= | -1.5 | deg
Mach: | 0 |  |  | Cl=0 at alpha= | -3.3167 | deg
|  |  |  | @ Cl=0.1, Cd= | 0.0070885
|  |  |  | @ Cl=0.4, Cd= | 0.007648
|  |  |  | @ Cl=0.6, Cd= | 0.0082283
alpha (deg) | Cl | Cd | Cm | Cl/Cd
-18.5 | -0.493 | 0.18657 | -0.025 | -2.642
-18 | -0.511 | 0.17629 | -0.024 | -2.901
-17.5 | -0.53 | 0.16619 | -0.024 | -3.187
-17 | -0.547 | 0.15772 | -0.024 | -3.471
-16.5 | -0.565 | 0.14675 | -0.025 | -3.847
-16 | -0.58 | 0.13795 | -0.025 | -4.208
-15.5 | -0.595 | 0.13041 | -0.025 | -4.562
-15 | -0.607 | 0.12143 | -0.026 | -4.997
-14.5 | -0.614 | 0.1139 | -0.026 | -5.386
-14 | -0.618 | 0.10715 | -0.026 | -5.766
-13.5 | -0.619 | 0.10028 | -0.027 | -6.177
-13 | -0.618 | 0.09439 | -0.028 | -6.549
-12.5 | -0.614 | 0.08863 | -0.029 | -6.926
-12 | -0.606 | 0.08296 | -0.03 | -7.307
-11.5 | -0.595 | 0.07764 | -0.03 | -7.659
-11 | -0.58 | 0.07272 | -0.031 | -7.97
-10.5 | -0.561 | 0.06795 | -0.031 | -8.252
-10 | -0.539 | 0.06344 | -0.033 | -8.494
-9.5 | -0.514 | 0.05867 | -0.037 | -8.768
-9 | -0.55 | 0.02121 | -0.065 | -25.945
-8.5 | -0.55 | 0.0122 | -0.072 | -45.092
-8 | -0.512 | 0.01131 | -0.073 | -45.266
-7.5 | -0.467 | 0.011 | -0.074 | -42.457
-7 | -0.418 | 0.0098 | -0.074 | -42.655
-6.5 | -0.366 | 0.00984 | -0.075 | -37.138
-6 | -0.311 | 0.00951 | -0.075 | -32.713
-5.5 | -0.255 | 0.00965 | -0.076 | -26.437
-5 | -0.198 | 0.00932 | -0.076 | -21.22
-4.5 | -0.14 | 0.00875 | -0.077 | -15.977
-4 | -0.081 | 0.00841 | -0.077 | -9.646
-3.5 | -0.022 | 0.00795 | -0.077 | -2.757
-3 | 0.038 | 0.00762 | -0.078 | 4.937
-2.5 | 0.097 | 0.0071 | -0.078 | 13.727
-2 | 0.157 | 0.00687 | -0.079 | 22.902
-1.5 | 0.217 | 0.00667 | -0.079 | 32.525
-1 | 0.277 | 0.00717 | -0.08 | 38.594
-0.5 | 0.337 | 0.00753 | -0.08 | 44.701
0 | 0.396 | 0.00764 | -0.081 | 51.859
0.5 | 0.456 | 0.00776 | -0.081 | 58.749
1 | 0.515 | 0.00793 | -0.081 | 64.987
1.5 | 0.574 | 0.00812 | -0.082 | 70.761
2 | 0.634 | 0.00837 | -0.082 | 75.721
2.5 | 0.693 | 0.00818 | -0.083 | 84.636
3 | 0.752 | 0.00838 | -0.083 | 89.653
3.5 | 0.81 | 0.00847 | -0.083 | 95.641
4 | 0.868 | 0.00878 | -0.084 | 98.882
4.5 | 0.926 | 0.00922 | -0.084 | 100.432
5 | 0.983 | 0.00959 | -0.084 | 102.484
5.5 | 1.039 | 0.01015 | -0.085 | 102.37
6 | 1.093 | 0.01073 | -0.085 | 101.902
6.5 | 1.142 | 0.01091 | -0.085 | 104.722
7 | 1.19 | 0.01085 | -0.086 | 109.715
7.5 | 1.235 | 0.01425 | -0.086 | 86.666
8 | 1.274 | 0.01548 | -0.086 | 82.297
8.5 | 1.306 | 0.01687 | -0.086 | 77.453
9 | 1.332 | 0.01805 | -0.086 | 73.813
9.5 | 1.351 | 0.01918 | -0.086 | 70.417
10 | 1.361 | 0.0205 | -0.086 | 66.394
10.5 | 1.364 | 0.02202 | -0.086 | 61.919
11 | 1.357 | 0.02397 | -0.086 | 56.606
11.5 | 1.342 | 0.02636 | -0.085 | 50.889
12 | 1.316 | 0.02969 | -0.084 | 44.32
12.5 | 1.279 | 0.03472 | -0.083 | 36.827
13 | 1.227 | 0.04313 | -0.08 | 28.456
13.5 | 1.159 | 0.0586 | -0.075 | 19.784
14 | 1.065 | 0.0908 | -0.062 | 11.734
14.5 | 1.013 | 0.10826 | -0.052 | 9.359
15 | 0.971 | 0.1198 | -0.043 | 8.104
15.5 | 0.936 | 0.12793 | -0.04 | 7.313

## 34. Re 750k Mach 0.00 (2)
BIGFOIL.COM POLAR EXPORT
HN-319
HN-319 |  |  |  | Cl Max: | 1.4593 | at alpha= | 14.5 | deg
XFOIL ncrit=9 |  |  |  | L/D Max: | 104.84 | at alpha= | 4.5 | deg
Re: | 750000 |  |  | Cd Min: | 0.18508 | at alpha= | -16.5 | deg
Mach: | 0 |  |  | Cl=0 at alpha= | -3.2458 | deg
|  |  |  | @ Cl=0.1, Cd= | 0.0062606
|  |  |  | @ Cl=0.4, Cd= | 0.0058385
|  |  |  | @ Cl=0.6, Cd= | 0.0064449
alpha (deg) | Cl | Cd | Cm | Cl/Cd
-16.5 | -0.5132 | 0.18508 | -0.006 | -2.7729
-16 | -0.5012 | 0.17792 | -0.0091 | -2.817
-15.5 | -0.4967 | 0.16772 | -0.014 | -2.9615
-15 | -0.4888 | 0.16017 | -0.016 | -3.0518
-14.5 | -0.4746 | 0.15496 | -0.0176 | -3.0627
-14 | -0.4647 | 0.14832 | -0.0199 | -3.1331
-13.5 | -0.7794 | 0.06272 | -0.0606 | -12.4267
-13 | -0.8161 | 0.04838 | -0.0716 | -16.8685
-12.5 | -0.8504 | 0.03869 | -0.077 | -21.9798
-12 | -0.8935 | 0.03335 | -0.0725 | -26.7916
-11.5 | -0.9142 | 0.03003 | -0.0647 | -30.4429
-11 | -0.9061 | 0.02806 | -0.0593 | -32.2915
-10.5 | -0.8725 | 0.02572 | -0.0584 | -33.923
-10 | -0.8147 | 0.02282 | -0.0619 | -35.7011
-9.5 | -0.7566 | 0.02076 | -0.0643 | -36.4451
-9 | -0.6994 | 0.01758 | -0.0671 | -39.7838
-8.5 | -0.6316 | 0.01634 | -0.0706 | -38.6536
-7.5 | -0.5091 | 0.01318 | -0.0746 | -38.6267
-7 | -0.444 | 0.01224 | -0.077 | -36.2745
-6.5 | -0.3803 | 0.01105 | -0.0791 | -34.4163
-6 | -0.312 | 0.01014 | -0.0819 | -30.7692
-5.5 | -0.2545 | 0.00938 | -0.0823 | -27.1322
-5 | -0.1955 | 0.00873 | -0.083 | -22.394
-4.5 | -0.1379 | 0.00818 | -0.0834 | -16.8582
-3.5 | -0.0274 | 0.00719 | -0.0833 | -3.8108
-3 | 0.0265 | 0.00676 | -0.0829 | 3.9201
-2.5 | 0.08 | 0.00638 | -0.0824 | 12.5392
-2 | 0.1336 | 0.00606 | -0.0819 | 22.0462
-1.5 | 0.1868 | 0.00579 | -0.0813 | 32.2625
-1 | 0.2405 | 0.00571 | -0.0806 | 42.1191
-0.5 | 0.2942 | 0.0057 | -0.0799 | 51.614
0 | 0.3477 | 0.00575 | -0.0791 | 60.4696
0.5 | 0.4009 | 0.00584 | -0.0783 | 68.6473
1 | 0.4537 | 0.00596 | -0.0774 | 76.1242
1.5 | 0.5057 | 0.0061 | -0.0764 | 82.9016
2 | 0.5567 | 0.00628 | -0.0752 | 88.6465
2.5 | 0.6066 | 0.00647 | -0.0737 | 93.7558
3.5 | 0.704 | 0.00693 | -0.0702 | 101.5873
4 | 0.7684 | 0.00735 | -0.0724 | 104.5442
4.5 | 0.8188 | 0.00781 | -0.0715 | 104.8399
5 | 0.869 | 0.00831 | -0.0706 | 104.5728
5.5 | 0.9184 | 0.00888 | -0.0696 | 103.4234
6 | 0.9674 | 0.00947 | -0.0686 | 102.1542
6.5 | 1.0152 | 0.01015 | -0.0673 | 100.0197
7 | 1.0616 | 0.01091 | -0.0659 | 97.3052
7.5 | 1.1073 | 0.01169 | -0.0644 | 94.722
8 | 1.1514 | 0.01256 | -0.0627 | 91.672
8.5 | 1.1946 | 0.01343 | -0.0608 | 88.9501
9 | 1.2357 | 0.0144 | -0.0586 | 85.8125
9.5 | 1.275 | 0.01539 | -0.0562 | 82.846
10 | 1.3101 | 0.0165 | -0.053 | 79.4
10.5 | 1.3404 | 0.01763 | -0.0491 | 76.0295
11 | 1.3674 | 0.01893 | -0.0448 | 72.2345
11.5 | 1.3915 | 0.02042 | -0.0405 | 68.144
12 | 1.4115 | 0.02221 | -0.036 | 63.5525
12.5 | 1.4251 | 0.0245 | -0.0312 | 58.1673
13 | 1.4426 | 0.02667 | -0.0276 | 54.0907
13.5 | 1.4442 | 0.03025 | -0.0233 | 47.7421
14 | 1.4545 | 0.03347 | -0.0206 | 43.4568
14.5 | 1.4593 | 0.03752 | -0.0185 | 38.8939
15 | 1.4527 | 0.0432 | -0.0173 | 33.6273
15.5 | 1.4325 | 0.05124 | -0.0177 | 27.9567
16 | 1.4161 | 0.05984 | -0.0197 | 23.6648
16.5 | 1.3993 | 0.06938 | -0.023 | 20.1686
17 | 1.378 | 0.08045 | -0.0277 | 17.1287
17.5 | 1.3522 | 0.09307 | -0.0337 | 14.5288
18 | 1.3243 | 0.10671 | -0.0406 | 12.4103
18.5 | 1.2981 | 0.12061 | -0.0481 | 10.7628
19 | 1.2745 | 0.13437 | -0.0559 | 9.485
19.5 | 1.2543 | 0.14768 | -0.0637 | 8.4934

## 35. Re 750k Mach 0.10 (1)
BIGFOIL.COM POLAR EXPORT
HN-319
HN-319 |  |  |  | Cl Max: | 1.358 | at alpha= | 10 | deg
JavaFoil+Calcfoil stall+Eppler ext transition |  |  |  | L/D Max: | 109.26 | at alpha= | 7 | deg
Re: | 750000 |  |  | Cd Min: | 0.00669 | at alpha= | -1.5 | deg
Mach: | 0.1 |  |  | Cl=0 at alpha= | -3.3167 | deg
|  |  |  | @ Cl=0.1, Cd= | 0.0071023
|  |  |  | @ Cl=0.4, Cd= | 0.0076833
|  |  |  | @ Cl=0.6, Cd= | 0.0082697
alpha (deg) | Cl | Cd | Cm | Cl/Cd
-18 | -0.467 | 0.1818 | -0.025 | -2.571
-17.5 | -0.488 | 0.17112 | -0.025 | -2.854
-17 | -0.509 | 0.16186 | -0.024 | -3.146
-16.5 | -0.529 | 0.15169 | -0.024 | -3.489
-16 | -0.549 | 0.1431 | -0.025 | -3.833
-15.5 | -0.566 | 0.13286 | -0.025 | -4.262
-15 | -0.581 | 0.12449 | -0.025 | -4.671
-14.5 | -0.591 | 0.11691 | -0.026 | -5.059
-14 | -0.599 | 0.10939 | -0.026 | -5.473
-13.5 | -0.603 | 0.10209 | -0.027 | -5.909
-13 | -0.605 | 0.09585 | -0.028 | -6.31
-12.5 | -0.603 | 0.08974 | -0.028 | -6.719
-12 | -0.597 | 0.08378 | -0.029 | -7.131
-11.5 | -0.588 | 0.07832 | -0.03 | -7.509
-11 | -0.575 | 0.07324 | -0.03 | -7.849
-10.5 | -0.558 | 0.06836 | -0.031 | -8.158
-10 | -0.536 | 0.0641 | -0.031 | -8.367
-9.5 | -0.514 | 0.05889 | -0.037 | -8.724
-9 | -0.494 | 0.04961 | -0.047 | -9.956
-8.5 | -0.549 | 0.01244 | -0.072 | -44.102
-8 | -0.512 | 0.01141 | -0.073 | -44.918
-7.5 | -0.468 | 0.01108 | -0.074 | -42.286
-7 | -0.42 | 0.00986 | -0.075 | -42.565
-6.5 | -0.367 | 0.00988 | -0.075 | -37.164
-6 | -0.312 | 0.00954 | -0.076 | -32.756
-5.5 | -0.256 | 0.00964 | -0.076 | -26.569
-5 | -0.199 | 0.00932 | -0.077 | -21.332
-4.5 | -0.14 | 0.00883 | -0.077 | -15.904
-4 | -0.082 | 0.00842 | -0.077 | -9.677
-3.5 | -0.022 | 0.00796 | -0.078 | -2.766
-3 | 0.038 | 0.00769 | -0.078 | 4.92
-2.5 | 0.098 | 0.00711 | -0.079 | 13.772
-2 | 0.158 | 0.00688 | -0.079 | 22.982
-1.5 | 0.218 | 0.00669 | -0.08 | 32.631
-1 | 0.278 | 0.00721 | -0.08 | 38.571
-0.5 | 0.338 | 0.00757 | -0.081 | 44.658
0 | 0.398 | 0.00768 | -0.081 | 51.828
0.5 | 0.458 | 0.00778 | -0.081 | 58.885
1 | 0.518 | 0.00794 | -0.082 | 65.192
1.5 | 0.577 | 0.00817 | -0.082 | 70.664
2 | 0.637 | 0.00843 | -0.083 | 75.567
2.5 | 0.696 | 0.00822 | -0.083 | 84.703
3 | 0.755 | 0.00841 | -0.083 | 89.776
3.5 | 0.814 | 0.00851 | -0.084 | 95.693
4 | 0.872 | 0.00883 | -0.084 | 98.832
4.5 | 0.931 | 0.00928 | -0.085 | 100.222
5 | 0.988 | 0.00967 | -0.085 | 102.192
5.5 | 1.044 | 0.01024 | -0.085 | 101.941
6 | 1.098 | 0.01083 | -0.086 | 101.408
6.5 | 1.147 | 0.011 | -0.086 | 104.262
7 | 1.195 | 0.01094 | -0.086 | 109.26
7.5 | 1.24 | 0.01439 | -0.086 | 86.185
8 | 1.278 | 0.01565 | -0.087 | 81.675
8.5 | 1.309 | 0.01706 | -0.087 | 76.734
9 | 1.334 | 0.01828 | -0.087 | 72.972
9.5 | 1.35 | 0.01947 | -0.087 | 69.361
10 | 1.358 | 0.0209 | -0.087 | 64.974
10.5 | 1.358 | 0.02248 | -0.086 | 60.402
11 | 1.347 | 0.02454 | -0.086 | 54.91
11.5 | 1.327 | 0.02722 | -0.085 | 48.742
12 | 1.295 | 0.03103 | -0.084 | 41.747
12.5 | 1.25 | 0.03717 | -0.082 | 33.621
13 | 1.185 | 0.04902 | -0.078 | 24.166
13.5 | 1.099 | 0.07221 | -0.07 | 15.218
14 | 1.016 | 0.1017 | -0.054 | 9.989
14.5 | 0.968 | 0.11459 | -0.043 | 8.447
15 | 0.929 | 0.12257 | -0.039 | 7.583

## 36. Re 750k Mach 0.10 (2)
BIGFOIL.COM POLAR EXPORT
HN-319
HN-319 |  |  |  | Cl Max: | 1.4473 | at alpha= | 14.5 | deg
XFOIL ncrit=9 |  |  |  | L/D Max: | 104.656 | at alpha= | 4.5 | deg
Re: | 750000 |  |  | Cd Min: | 0.17838 | at alpha= | -16 | deg
Mach: | 0.1 |  |  | Cl=0 at alpha= | -3.244 | deg
|  |  |  | @ Cl=0.1, Cd= | 0.0062992
|  |  |  | @ Cl=0.4, Cd= | 0.0058551
|  |  |  | @ Cl=0.6, Cd= | 0.0064639
alpha (deg) | Cl | Cd | Cm | Cl/Cd
-16 | -0.5011 | 0.17838 | -0.0091 | -2.8092
-15.5 | -0.496 | 0.16842 | -0.014 | -2.945
-15 | -0.4876 | 0.1609 | -0.016 | -3.0305
-14.5 | -0.4733 | 0.15566 | -0.0176 | -3.0406
-14 | -0.4632 | 0.149 | -0.0199 | -3.1087
-13.5 | -0.4641 | 0.13798 | -0.0249 | -3.3635
-13 | -0.7776 | 0.05697 | -0.0644 | -13.6493
-12.5 | -0.8129 | 0.044 | -0.0743 | -18.475
-12 | -0.8484 | 0.03608 | -0.0765 | -23.5144
-11.5 | -0.8877 | 0.03241 | -0.0685 | -27.3897
-11 | -0.8911 | 0.03 | -0.0622 | -29.7033
-10.5 | -0.8728 | 0.02747 | -0.059 | -31.7728
-10 | -0.8172 | 0.02402 | -0.0628 | -34.0216
-9.5 | -0.7603 | 0.02141 | -0.0653 | -35.5114
-9 | -0.7031 | 0.01807 | -0.068 | -38.9098
-8.5 | -0.635 | 0.01672 | -0.0716 | -37.9785
-8 | -0.5777 | 0.01527 | -0.0725 | -37.8324
-7.5 | -0.5118 | 0.01337 | -0.0755 | -38.2797
-7 | -0.4473 | 0.01238 | -0.0776 | -36.1309
-6.5 | -0.3823 | 0.01115 | -0.0798 | -34.287
-6 | -0.3134 | 0.01022 | -0.0826 | -30.6654
-5.5 | -0.2558 | 0.00945 | -0.083 | -27.0688
-4.5 | -0.1389 | 0.00822 | -0.0839 | -16.8978
-4 | -0.0827 | 0.00772 | -0.0839 | -10.7124
-3.5 | -0.0276 | 0.00723 | -0.0837 | -3.8174
-3 | 0.0263 | 0.00679 | -0.0833 | 3.8733
-2.5 | 0.0803 | 0.00642 | -0.0828 | 12.5078
-2 | 0.1341 | 0.00609 | -0.0823 | 22.0197
-1.5 | 0.1876 | 0.00582 | -0.0816 | 32.2337
-1 | 0.2415 | 0.00573 | -0.0809 | 42.1466
-0.5 | 0.2956 | 0.00573 | -0.0802 | 51.5881
0 | 0.3494 | 0.00577 | -0.0794 | 60.5546
0.5 | 0.4029 | 0.00586 | -0.0786 | 68.7543
1 | 0.4559 | 0.00598 | -0.0777 | 76.2375
1.5 | 0.5081 | 0.00614 | -0.0766 | 82.7524
2 | 0.5595 | 0.00631 | -0.0754 | 88.6688
2.5 | 0.6095 | 0.0065 | -0.0739 | 93.7692
3 | 0.6563 | 0.00672 | -0.0716 | 97.6637
3.5 | 0.7069 | 0.00698 | -0.0702 | 101.2751
4 | 0.7718 | 0.0074 | -0.0724 | 104.2973
4.5 | 0.8226 | 0.00786 | -0.0716 | 104.6565
5 | 0.8731 | 0.00837 | -0.0706 | 104.313
5.5 | 0.923 | 0.00893 | -0.0696 | 103.3595
6 | 0.9718 | 0.00956 | -0.0684 | 101.6527
6.5 | 1.0199 | 0.01024 | -0.0671 | 99.5996
7 | 1.0668 | 0.01099 | -0.0657 | 97.0701
7.5 | 1.1123 | 0.01182 | -0.064 | 94.1032
8.5 | 1.1996 | 0.0136 | -0.0601 | 88.2059
9 | 1.2409 | 0.01455 | -0.0578 | 85.2852
9.5 | 1.279 | 0.01563 | -0.055 | 81.8298
10 | 1.3134 | 0.0167 | -0.0516 | 78.6467
10.5 | 1.3423 | 0.01792 | -0.0473 | 74.9051
11 | 1.3684 | 0.01931 | -0.0429 | 70.8648
11.5 | 1.3917 | 0.0209 | -0.0384 | 66.5885
12 | 1.411 | 0.0228 | -0.0339 | 61.886
12.5 | 1.4239 | 0.02523 | -0.0292 | 56.4368
13 | 1.4373 | 0.02781 | -0.0253 | 51.6828
13.5 | 1.4388 | 0.03158 | -0.0214 | 45.5605
14 | 1.4456 | 0.03532 | -0.0189 | 40.9287
14.5 | 1.4473 | 0.03996 | -0.0172 | 36.2187
15 | 1.4342 | 0.04676 | -0.0167 | 30.6715
15.5 | 1.4096 | 0.05593 | -0.0182 | 25.2029
16 | 1.3946 | 0.06493 | -0.0209 | 21.4785
16.5 | 1.3745 | 0.07552 | -0.0251 | 18.2005
17 | 1.3505 | 0.08752 | -0.0306 | 15.4308
17.5 | 1.3233 | 0.10084 | -0.0373 | 13.1228
18 | 1.2963 | 0.11469 | -0.0446 | 11.3026
18.5 | 1.2717 | 0.12857 | -0.0523 | 9.8911
19 | 1.2505 | 0.14208 | -0.0601 | 8.8014
19.5 | 1.2325 | 0.15519 | -0.0681 | 7.9419

## 37. Re 750k Mach 0.25 (1)
BIGFOIL.COM POLAR EXPORT
HN-319
HN-319 |  |  |  | Cl Max: | 1.338 | at alpha= | 9.5 | deg
JavaFoil+Calcfoil stall+Eppler ext transition |  |  |  | L/D Max: | 110.254 | at alpha= | 6.5 | deg
Re: | 750000 |  |  | Cd Min: | 0.00681 | at alpha= | -1.5 | deg
Mach: | 0.25 |  |  | Cl=0 at alpha= | -3.3145 | deg
|  |  |  | @ Cl=0.1, Cd= | 0.0073453
|  |  |  | @ Cl=0.4, Cd= | 0.0078226
|  |  |  | @ Cl=0.6, Cd= | 0.0084133
alpha (deg) | Cl | Cd | Cm | Cl/Cd
-16 | -0.239 | 0.15454 | -0.028 | -1.549
-15.5 | -0.299 | 0.14331 | -0.028 | -2.084
-15 | -0.35 | 0.13571 | -0.027 | -2.58
-14.5 | -0.391 | 0.1381 | -0.027 | -2.834
-14 | -0.428 | 0.12739 | -0.026 | -3.361
-13.5 | -0.46 | 0.11801 | -0.026 | -3.898
-13 | -0.487 | 0.10952 | -0.026 | -4.444
-12.5 | -0.508 | 0.09811 | -0.026 | -5.175
-12 | -0.523 | 0.09173 | -0.027 | -5.698
-11.5 | -0.531 | 0.0842 | -0.028 | -6.309
-11 | -0.533 | 0.07752 | -0.029 | -6.878
-10.5 | -0.529 | 0.07183 | -0.03 | -7.362
-10 | -0.518 | 0.06664 | -0.03 | -7.771
-9.5 | -0.501 | 0.06193 | -0.03 | -8.091
-9 | -0.479 | 0.05758 | -0.033 | -8.322
-8.5 | -0.463 | 0.04668 | -0.05 | -9.926
-8 | -0.511 | 0.01236 | -0.074 | -41.312
-7.5 | -0.473 | 0.01157 | -0.076 | -40.849
-7 | -0.426 | 0.01096 | -0.076 | -38.901
-6.5 | -0.374 | 0.00977 | -0.077 | -38.306
-6 | -0.319 | 0.00982 | -0.078 | -32.525
-5.5 | -0.262 | 0.00944 | -0.078 | -27.792
-5 | -0.204 | 0.00953 | -0.079 | -21.394
-4.5 | -0.144 | 0.009 | -0.079 | -16.02
-4 | -0.084 | 0.0086 | -0.08 | -9.732
-3.5 | -0.023 | 0.00809 | -0.08 | -2.795
-3 | 0.039 | 0.00767 | -0.08 | 5.064
-2.5 | 0.101 | 0.00734 | -0.081 | 13.697
-2 | 0.162 | 0.00704 | -0.081 | 23.053
-1.5 | 0.224 | 0.00681 | -0.082 | 32.914
-1 | 0.286 | 0.0074 | -0.082 | 38.642
-0.5 | 0.347 | 0.00772 | -0.083 | 45.035
0 | 0.409 | 0.00784 | -0.083 | 52.199
0.5 | 0.471 | 0.00797 | -0.084 | 59.023
1 | 0.532 | 0.00815 | -0.084 | 65.226
1.5 | 0.593 | 0.00838 | -0.084 | 70.776
2 | 0.654 | 0.00867 | -0.085 | 75.474
2.5 | 0.715 | 0.00904 | -0.085 | 79.102
3 | 0.776 | 0.00862 | -0.086 | 90.046
3.5 | 0.836 | 0.00884 | -0.086 | 94.546
4 | 0.896 | 0.00914 | -0.086 | 98.006
4.5 | 0.955 | 0.00965 | -0.087 | 98.979
5 | 1.014 | 0.01017 | -0.087 | 99.708
5.5 | 1.07 | 0.01096 | -0.088 | 97.604
6 | 1.124 | 0.01056 | -0.088 | 106.459
6.5 | 1.174 | 0.01065 | -0.088 | 110.254
7 | 1.221 | 0.01436 | -0.088 | 85.051
7.5 | 1.264 | 0.0152 | -0.089 | 83.21
8 | 1.298 | 0.01683 | -0.089 | 77.113
8.5 | 1.322 | 0.01826 | -0.089 | 72.412
9 | 1.335 | 0.01974 | -0.089 | 67.633
9.5 | 1.338 | 0.02129 | -0.089 | 62.822
10 | 1.327 | 0.02323 | -0.088 | 57.11
10.5 | 1.301 | 0.02578 | -0.088 | 50.472
11 | 1.258 | 0.02949 | -0.086 | 42.659
11.5 | 1.192 | 0.03614 | -0.084 | 32.979
12 | 1.075 | 0.05733 | -0.075 | 18.746
12.5 | 0.94 | 0.09498 | -0.045 | 9.901
13 | 0.876 | 0.10239 | -0.036 | 8.555
13.5 | 0.808 | 0.11094 | -0.036 | 7.28
14 | 0.732 | 0.11903 | -0.034 | 6.152
14.5 | 0.651 | 0.12904 | -0.032 | 5.047

## 38. Re 750k Mach 0.25 (2)
BIGFOIL.COM POLAR EXPORT
HN-319
HN-319 |  |  |  | Cl Max: | 1.3996 | at alpha= | 12.5 | deg
XFOIL ncrit=9 |  |  |  | L/D Max: | 103.661 | at alpha= | 4.5 | deg
Re: | 750000 |  |  | Cd Min: | 0.16476 | at alpha= | -15 | deg
Mach: | 0.25 |  |  | Cl=0 at alpha= | -3.2286 | deg
|  |  |  | @ Cl=0.1, Cd= | 0.0064716
|  |  |  | @ Cl=0.4, Cd= | 0.0059759
|  |  |  | @ Cl=0.6, Cd= | 0.0065881
alpha (deg) | Cl | Cd | Cm | Cl/Cd
-15 | -0.4822 | 0.16476 | -0.0157 | -2.9267
-14.5 | -0.4675 | 0.15924 | -0.0175 | -2.9358
-14 | -0.4566 | 0.15241 | -0.0199 | -2.9959
-13.5 | -0.4554 | 0.1419 | -0.0248 | -3.2093
-13 | -0.4515 | 0.1329 | -0.0278 | -3.3973
-12.5 | -0.4453 | 0.12676 | -0.0288 | -3.5129
-12 | -0.4885 | 0.10547 | -0.0357 | -4.6316
-11.5 | -0.5644 | 0.08221 | -0.0456 | -6.8653
-11 | -0.6539 | 0.05732 | -0.0601 | -11.4079
-10.5 | -0.7012 | 0.0427 | -0.0712 | -16.4215
-10 | -0.7602 | 0.03736 | -0.0661 | -20.348
-9.5 | -0.7582 | 0.02927 | -0.0695 | -25.9037
-9 | -0.7126 | 0.0235 | -0.073 | -30.3234
-8 | -0.594 | 0.01717 | -0.0776 | -34.5952
-7.5 | -0.5237 | 0.01529 | -0.0804 | -34.2511
-7 | -0.4627 | 0.01322 | -0.0816 | -35
-6.5 | -0.3922 | 0.01201 | -0.0841 | -32.6561
-6 | -0.3282 | 0.01072 | -0.0853 | -30.6157
-5.5 | -0.2622 | 0.00981 | -0.0867 | -26.7278
-5 | -0.2026 | 0.009 | -0.0868 | -22.5111
-4.5 | -0.1434 | 0.00841 | -0.0868 | -17.0511
-4 | -0.0864 | 0.00791 | -0.0864 | -10.9229
-3.5 | -0.0304 | 0.00742 | -0.0859 | -4.097
-3 | 0.0256 | 0.00697 | -0.0854 | 3.6729
-2.5 | 0.0812 | 0.00658 | -0.0849 | 12.3404
-2 | 0.1367 | 0.00626 | -0.0843 | 21.8371
-1.5 | 0.1918 | 0.00596 | -0.0835 | 32.1812
-1 | 0.2472 | 0.00584 | -0.0828 | 42.3288
-0.5 | 0.3027 | 0.00584 | -0.0819 | 51.8322
0 | 0.3582 | 0.0059 | -0.0811 | 60.7119
0.5 | 0.4133 | 0.006 | -0.0802 | 68.8833
1 | 0.4679 | 0.00612 | -0.0792 | 76.4542
1.5 | 0.5217 | 0.0063 | -0.0781 | 82.8095
2 | 0.5747 | 0.00648 | -0.0767 | 88.6883
2.5 | 0.6262 | 0.0067 | -0.0751 | 93.4627
3 | 0.675 | 0.00694 | -0.0728 | 97.2622
3.5 | 0.7236 | 0.0072 | -0.0704 | 100.5
4 | 0.7916 | 0.00764 | -0.0727 | 103.6126
4.5 | 0.8438 | 0.00814 | -0.0716 | 103.6609
5 | 0.8957 | 0.0087 | -0.0704 | 102.954
5.5 | 0.9471 | 0.00929 | -0.0691 | 101.9483
6 | 0.9973 | 0.00996 | -0.0676 | 100.1305
6.5 | 1.046 | 0.01073 | -0.0658 | 97.4837
7 | 1.0938 | 0.01154 | -0.0638 | 94.7834
7.5 | 1.1392 | 0.01248 | -0.0614 | 91.2821
8 | 1.1833 | 0.01344 | -0.0588 | 88.0432
8.5 | 1.226 | 0.01442 | -0.056 | 85.0208
9 | 1.2641 | 0.01551 | -0.0524 | 81.5023
9.5 | 1.2957 | 0.01675 | -0.0477 | 77.3552
10 | 1.3249 | 0.01813 | -0.0429 | 73.0778
10.5 | 1.35 | 0.01977 | -0.0378 | 68.2853
11 | 1.3704 | 0.02176 | -0.0326 | 62.9779
11.5 | 1.3858 | 0.0242 | -0.0275 | 57.2645
12 | 1.3941 | 0.02736 | -0.0227 | 50.9539
12.5 | 1.3996 | 0.03109 | -0.0187 | 45.0177
13 | 1.3943 | 0.03623 | -0.0157 | 38.4847
13.5 | 1.3885 | 0.04216 | -0.0143 | 32.9341
14 | 1.3798 | 0.04915 | -0.0146 | 28.0732
14.5 | 1.3664 | 0.05755 | -0.0164 | 23.7428
15 | 1.3427 | 0.06828 | -0.0204 | 19.6646
15.5 | 1.3151 | 0.08055 | -0.0259 | 16.3265
16 | 1.283 | 0.09443 | -0.0328 | 13.5868
16.5 | 1.2536 | 0.10855 | -0.0403 | 11.5486
17 | 1.2271 | 0.12271 | -0.0481 | 10
17.5 | 1.203 | 0.13694 | -0.0564 | 8.7849

## 39. Re 750k Mach 0.50 (1)
BIGFOIL.COM POLAR EXPORT
HN-319
HN-319 |  |  |  | Cl Max: | 1.303 | at alpha= | 7 | deg
JavaFoil+Calcfoil stall+Eppler ext transition |  |  |  | L/D Max: | 113.584 | at alpha= | 5 | deg
Re: | 750000 |  |  | Cd Min: | 0.00739 | at alpha= | -0.5 | deg
Mach: | 0.5 |  |  | Cl=0 at alpha= | -3.3162 | deg
|  |  |  | @ Cl=0.1, Cd= | 0.0080935
|  |  |  | @ Cl=0.4, Cd= | 0.0076057
|  |  |  | @ Cl=0.6, Cd= | 0.0091935
alpha (deg) | Cl | Cd | Cm | Cl/Cd
-20 | -0.895 | 0.21131 | -0.042 | -4.234
-19.5 | -0.869 | 0.20639 | -0.042 | -4.208
-19 | -0.841 | 0.19805 | -0.041 | -4.245
-18.5 | -0.815 | 0.19264 | -0.041 | -4.229
-18 | -0.789 | 0.18502 | -0.041 | -4.263
-17.5 | -0.763 | 0.18275 | -0.041 | -4.173
-17 | -0.737 | 0.17931 | -0.042 | -4.11
-16.5 | -0.709 | 0.16812 | -0.04 | -4.215
-16 | -0.682 | 0.16424 | -0.04 | -4.155
-15.5 | -0.656 | 0.15936 | -0.04 | -4.117
-15 | -0.63 | 0.15532 | -0.04 | -4.056
-14.5 | -0.603 | 0.14757 | -0.04 | -4.088
-14 | -0.576 | 0.14136 | -0.038 | -4.073
-13.5 | -0.549 | 0.13775 | -0.038 | -3.988
-13 | -0.523 | 0.13413 | -0.039 | -3.898
-12.5 | -0.496 | 0.12714 | -0.038 | -3.899
-12 | -0.469 | 0.11753 | -0.037 | -3.989
-11.5 | -0.442 | 0.11428 | -0.037 | -3.87
-11 | -0.416 | 0.11416 | -0.037 | -3.64
-10.5 | -0.388 | 0.10461 | -0.035 | -3.711
-10 | -0.362 | 0.10055 | -0.035 | -3.596
-9.5 | -0.335 | 0.0978 | -0.035 | -3.423
-9 | -0.308 | 0.09108 | -0.032 | -3.376
-8.5 | -0.281 | 0.08764 | -0.032 | -3.202
-8 | -0.254 | 0.05724 | -0.034 | -4.437
-7.5 | -0.326 | 0.05708 | -0.031 | -5.707
-7 | -0.343 | 0.04905 | -0.033 | -7
-6.5 | -0.323 | 0.04007 | -0.055 | -8.07
-6 | -0.341 | 0.01157 | -0.086 | -29.425
-5.5 | -0.285 | 0.01089 | -0.087 | -26.213
-5 | -0.224 | 0.0097 | -0.088 | -23.129
-4.5 | -0.16 | 0.00961 | -0.088 | -16.611
-4 | -0.093 | 0.00942 | -0.089 | -9.876
-3.5 | -0.025 | 0.00897 | -0.089 | -2.812
-3 | 0.043 | 0.00849 | -0.09 | 5.109
-2.5 | 0.112 | 0.00801 | -0.09 | 14.028
-2 | 0.181 | 0.00775 | -0.091 | 23.41
-1.5 | 0.251 | 0.00748 | -0.091 | 33.504
-1 | 0.319 | 0.0074 | -0.092 | 43.162
-0.5 | 0.388 | 0.00739 | -0.092 | 52.518
0 | 0.457 | 0.00863 | -0.093 | 52.943
0.5 | 0.526 | 0.00886 | -0.093 | 59.295
1 | 0.594 | 0.00916 | -0.094 | 64.888
1.5 | 0.662 | 0.00954 | -0.094 | 69.447
2 | 0.73 | 0.01003 | -0.095 | 72.829
2.5 | 0.798 | 0.01047 | -0.095 | 76.24
3 | 0.865 | 0.00895 | -0.096 | 96.586
3.5 | 0.931 | 0.00952 | -0.096 | 97.75
4 | 0.996 | 0.00915 | -0.096 | 108.842
4.5 | 1.06 | 0.00992 | -0.097 | 106.933
5 | 1.122 | 0.00988 | -0.097 | 113.584
5.5 | 1.182 | 0.01384 | -0.098 | 85.4
6 | 1.235 | 0.01547 | -0.098 | 79.811
6.5 | 1.277 | 0.01698 | -0.098 | 75.244
7 | 1.303 | 0.01912 | -0.098 | 68.154
7.5 | 1.302 | 0.02219 | -0.097 | 58.668
8 | 1.233 | 0.02549 | -0.096 | 48.39
8.5 | 0.643 | 0.06919 | -0.032 | 9.298
9 | 0.671 | 0.07539 | -0.036 | 8.896
9.5 | 0.698 | 0.09337 | -0.038 | 7.475
10 | 0.726 | 0.10275 | -0.042 | 7.063
10.5 | 0.753 | 0.10623 | -0.042 | 7.085
11 | 0.781 | 0.11817 | -0.046 | 6.608
11.5 | 0.808 | 0.12142 | -0.046 | 6.652
12 | 0.836 | 0.12931 | -0.05 | 6.469

## 40. Re 750k Mach 0.50 (2)
BIGFOIL.COM POLAR EXPORT
HN-319
HN-319 |  |  |  | Cl Max: | 1.325 | at alpha= | 9.5 | deg
XFOIL ncrit=9 |  |  |  | L/D Max: | 100.172 | at alpha= | 4 | deg
Re: | 750000 |  |  | Cd Min: | 0.25773 | at alpha= | -20 | deg
Mach: | 0.5 |  |  | Cl=0 at alpha= | -3.1664 | deg
|  |  |  | @ Cl=0.1, Cd= | 0.0072289
|  |  |  | @ Cl=0.4, Cd= | 0.0064206
|  |  |  | @ Cl=0.6, Cd= | 0.0070632
alpha (deg) | Cl | Cd | Cm | Cl/Cd
-20 | -0.6659 | 0.25773 | 0.0222 | -2.5837
-19.5 | -0.6452 | 0.24996 | 0.018 | -2.5812
-19 | -0.6247 | 0.24136 | 0.0133 | -2.5882
-18.5 | -0.6063 | 0.23279 | 0.0082 | -2.6045
-18 | -0.5865 | 0.2248 | 0.0049 | -2.609
-17.5 | -0.5663 | 0.218 | 0.0018 | -2.5977
-17 | -0.5468 | 0.21086 | -0.0016 | -2.5932
-16.5 | -0.5281 | 0.2029 | -0.0054 | -2.6028
-16 | -0.5139 | 0.19391 | -0.0107 | -2.6502
-15.5 | -0.4962 | 0.18593 | -0.0131 | -2.6687
-15 | -0.4773 | 0.17945 | -0.0152 | -2.6598
-14.5 | -0.4607 | 0.17232 | -0.018 | -2.6735
-14 | -0.4506 | 0.16313 | -0.0228 | -2.7622
-13.5 | -0.4393 | 0.15474 | -0.0261 | -2.839
-13 | -0.4241 | 0.14799 | -0.0269 | -2.8657
-12.5 | -0.4097 | 0.14164 | -0.0285 | -2.8925
-12 | -0.4056 | 0.1325 | -0.0329 | -3.0611
-11.5 | -0.4003 | 0.12384 | -0.0337 | -3.2324
-11 | -0.3977 | 0.11553 | -0.0359 | -3.4424
-10.5 | -0.3999 | 0.1064 | -0.0385 | -3.7585
-10 | -0.4063 | 0.09723 | -0.0411 | -4.1788
-9.5 | -0.4171 | 0.08824 | -0.0434 | -4.7269
-9 | -0.4367 | 0.07892 | -0.0457 | -5.5335
-8.5 | -0.4703 | 0.06937 | -0.0471 | -6.7796
-8 | -0.4941 | 0.05373 | -0.0617 | -9.196
-7.5 | -0.5027 | 0.03352 | -0.0927 | -14.997
-7 | -0.4891 | 0.02305 | -0.1016 | -21.2191
-6.5 | -0.4286 | 0.01721 | -0.1048 | -24.9041
-6 | -0.365 | 0.0138 | -0.104 | -26.4493
-5.5 | -0.3004 | 0.01167 | -0.1026 | -25.7412
-5 | -0.2368 | 0.01035 | -0.1005 | -22.8792
-4.5 | -0.1718 | 0.00941 | -0.0989 | -18.2572
-4 | -0.1062 | 0.00877 | -0.0975 | -12.1095
-3.5 | -0.0425 | 0.00823 | -0.0961 | -5.164
-3 | 0.0212 | 0.00775 | -0.095 | 2.7355
-2.5 | 0.0841 | 0.00732 | -0.0938 | 11.4891
-2 | 0.1469 | 0.00696 | -0.0927 | 21.1063
-1.5 | 0.2092 | 0.00664 | -0.0917 | 31.506
-1 | 0.2712 | 0.00641 | -0.0905 | 42.3089
-0.5 | 0.3332 | 0.00635 | -0.0892 | 52.4724
0 | 0.3953 | 0.00641 | -0.0879 | 61.6693
0.5 | 0.4571 | 0.00655 | -0.0865 | 69.7863
1 | 0.5182 | 0.00673 | -0.085 | 76.9985
1.5 | 0.5786 | 0.00697 | -0.0833 | 83.0129
2 | 0.6383 | 0.00723 | -0.0814 | 88.2849
2.5 | 0.6963 | 0.00754 | -0.079 | 92.3475
3 | 0.752 | 0.00789 | -0.0761 | 95.3105
3.5 | 0.8027 | 0.00822 | -0.072 | 97.6521
4 | 0.8725 | 0.00871 | -0.0719 | 100.1722
4.5 | 0.9308 | 0.00937 | -0.0696 | 99.3383
5 | 0.9871 | 0.01011 | -0.0667 | 97.636
5.5 | 1.0417 | 0.01093 | -0.0634 | 95.3065
6 | 1.0931 | 0.01185 | -0.0593 | 92.2447
6.5 | 1.1384 | 0.01286 | -0.0541 | 88.5226
7 | 1.1807 | 0.01405 | -0.0484 | 84.0356
7.5 | 1.2206 | 0.01541 | -0.0424 | 79.2083
8 | 1.2552 | 0.0171 | -0.0361 | 73.4035
8.5 | 1.2888 | 0.01901 | -0.0299 | 67.7959
9 | 1.3133 | 0.02163 | -0.0236 | 60.7166
9.5 | 1.325 | 0.02538 | -0.0175 | 52.2065
10 | 1.3234 | 0.03066 | -0.0126 | 43.1637
10.5 | 1.3114 | 0.03765 | -0.0099 | 34.8313
11 | 1.2917 | 0.04635 | -0.0101 | 27.8684
11.5 | 1.2637 | 0.05696 | -0.0129 | 22.1857
12 | 1.2348 | 0.06869 | -0.0177 | 17.9764
12.5 | 1.2027 | 0.08172 | -0.0243 | 14.7173
13 | 1.1699 | 0.09574 | -0.0322 | 12.2196
13.5 | 1.1398 | 0.11014 | -0.0408 | 10.3486
14 | 1.1128 | 0.1248 | -0.0499 | 8.9167
14.5 | 1.0895 | 0.1396 | -0.0595 | 7.8044

## 41. Re 1M Mach 0.00 (1)
BIGFOIL.COM POLAR EXPORT
HN-319
HN-319 |  |  |  | Cl Max: | 1.368 | at alpha= | 10.5 | deg
JavaFoil+Calcfoil stall+Eppler ext transition |  |  |  | L/D Max: | 113.32 | at alpha= | 7.5 | deg
Re: | 1000000 |  |  | Cd Min: | 0.00662 | at alpha= | -2 | deg
Mach: | 0 |  |  | Cl=0 at alpha= | -3.3167 | deg
|  |  |  | @ Cl=0.1, Cd= | 0.00681
|  |  |  | @ Cl=0.4, Cd= | 0.0073173
|  |  |  | @ Cl=0.6, Cd= | 0.007917
alpha (deg) | Cl | Cd | Cm | Cl/Cd
-18.5 | -0.493 | 0.17415 | -0.026 | -2.832
-18 | -0.512 | 0.16622 | -0.025 | -3.078
-17.5 | -0.53 | 0.16067 | -0.025 | -3.298
-17 | -0.548 | 0.1515 | -0.025 | -3.615
-16.5 | -0.565 | 0.14265 | -0.026 | -3.959
-16 | -0.581 | 0.13508 | -0.026 | -4.299
-15.5 | -0.595 | 0.12651 | -0.027 | -4.705
-15 | -0.607 | 0.11869 | -0.027 | -5.116
-14.5 | -0.614 | 0.11195 | -0.028 | -5.485
-14 | -0.618 | 0.10433 | -0.028 | -5.927
-13.5 | -0.62 | 0.09835 | -0.029 | -6.305
-13 | -0.619 | 0.09207 | -0.03 | -6.722
-12.5 | -0.615 | 0.08616 | -0.031 | -7.133
-12 | -0.607 | 0.08052 | -0.033 | -7.544
-11.5 | -0.596 | 0.07534 | -0.033 | -7.911
-11 | -0.582 | 0.07005 | -0.035 | -8.308
-10.5 | -0.564 | 0.06482 | -0.038 | -8.706
-10 | -0.547 | 0.05736 | -0.044 | -9.541
-9.5 | -0.591 | 0.01955 | -0.066 | -30.2
-9 | -0.586 | 0.01274 | -0.071 | -45.967
-8.5 | -0.554 | 0.01151 | -0.072 | -48.104
-8 | -0.513 | 0.01086 | -0.073 | -47.272
-7.5 | -0.468 | 0.00964 | -0.074 | -48.527
-7 | -0.418 | 0.00965 | -0.074 | -43.346
-6.5 | -0.366 | 0.00928 | -0.075 | -39.411
-6 | -0.311 | 0.00944 | -0.075 | -32.94
-5.5 | -0.255 | 0.00919 | -0.076 | -27.75
-5 | -0.198 | 0.00875 | -0.076 | -22.62
-4.5 | -0.14 | 0.00832 | -0.077 | -16.811
-4 | -0.081 | 0.00794 | -0.077 | -10.216
-3.5 | -0.022 | 0.00754 | -0.077 | -2.908
-3 | 0.038 | 0.00722 | -0.078 | 5.211
-2.5 | 0.097 | 0.00682 | -0.078 | 14.29
-2 | 0.157 | 0.00662 | -0.079 | 23.77
-1.5 | 0.217 | 0.007 | -0.079 | 30.995
-1 | 0.277 | 0.00719 | -0.08 | 38.486
-0.5 | 0.337 | 0.00726 | -0.08 | 46.348
0 | 0.396 | 0.00731 | -0.081 | 54.177
0.5 | 0.456 | 0.00742 | -0.081 | 61.399
1 | 0.515 | 0.00759 | -0.081 | 67.889
1.5 | 0.574 | 0.0078 | -0.082 | 73.696
2 | 0.634 | 0.00807 | -0.082 | 78.511
2.5 | 0.693 | 0.00794 | -0.083 | 87.21
3 | 0.752 | 0.00802 | -0.083 | 93.712
3.5 | 0.81 | 0.00827 | -0.083 | 97.931
4 | 0.868 | 0.00843 | -0.084 | 103.04
4.5 | 0.926 | 0.00879 | -0.084 | 105.354
5 | 0.983 | 0.00909 | -0.084 | 108.188
5.5 | 1.039 | 0.00951 | -0.085 | 109.299
6 | 1.093 | 0.0101 | -0.085 | 108.261
6.5 | 1.145 | 0.01084 | -0.086 | 105.585
7 | 1.191 | 0.01122 | -0.086 | 106.18
7.5 | 1.236 | 0.01091 | -0.086 | 113.32
8 | 1.275 | 0.0146 | -0.086 | 87.329
8.5 | 1.308 | 0.01594 | -0.086 | 82.036
9 | 1.334 | 0.01707 | -0.087 | 78.144
9.5 | 1.354 | 0.01811 | -0.087 | 74.748
10 | 1.365 | 0.01931 | -0.087 | 70.666
10.5 | 1.368 | 0.0207 | -0.086 | 66.07
11 | 1.362 | 0.02244 | -0.086 | 60.727
11.5 | 1.349 | 0.02452 | -0.086 | 55.006
12 | 1.325 | 0.02725 | -0.085 | 48.633
12.5 | 1.292 | 0.03114 | -0.084 | 41.5
13 | 1.248 | 0.037 | -0.082 | 33.734
13.5 | 1.193 | 0.04639 | -0.079 | 25.721
14 | 1.118 | 0.06539 | -0.073 | 17.092
14.5 | 1.047 | 0.08819 | -0.066 | 11.871
15 | 0.988 | 0.10824 | -0.057 | 9.13
15.5 | 0.945 | 0.12053 | -0.051 | 7.843

## 42. Re 1M Mach 0.00 (2)
BIGFOIL.COM POLAR EXPORT
HN-319
HN-319 |  |  |  | Cl Max: | 1.5048 | at alpha= | 15 | deg
XFOIL ncrit=9 |  |  |  | L/D Max: | 111.12 | at alpha= | 5 | deg
Re: | 1000000 |  |  | Cd Min: | 0.1917 | at alpha= | -17 | deg
Mach: | 0 |  |  | Cl=0 at alpha= | -3.2486 | deg
|  |  |  | @ Cl=0.1, Cd= | 0.005941
|  |  |  | @ Cl=0.4, Cd= | 0.0054655
|  |  |  | @ Cl=0.6, Cd= | 0.0061042
alpha (deg) | Cl | Cd | Cm | Cl/Cd
-17 | -0.5273 | 0.1917 | -0.0028 | -2.7507
-16.5 | -0.519 | 0.18183 | -0.0073 | -2.8543
-16 | -0.5089 | 0.17382 | -0.0105 | -2.9277
-15.5 | -0.5 | 0.16674 | -0.0127 | -2.9987
-15 | -0.4861 | 0.16139 | -0.0147 | -3.012
-14.5 | -0.779 | 0.07976 | -0.0493 | -9.7668
-14 | -0.8736 | 0.05437 | -0.0659 | -16.0677
-13.5 | -0.9161 | 0.04039 | -0.0762 | -22.6814
-13 | -0.9399 | 0.03335 | -0.0782 | -28.1829
-12.5 | -0.9717 | 0.02991 | -0.0713 | -32.4875
-12 | -0.9735 | 0.02756 | -0.0651 | -35.3229
-11.5 | -0.9653 | 0.02545 | -0.0595 | -37.9293
-11 | -0.9097 | 0.02351 | -0.0622 | -38.6942
-10.5 | -0.8549 | 0.02015 | -0.0656 | -42.4268
-10 | -0.8 | 0.01818 | -0.0675 | -44.0044
-9.5 | -0.7375 | 0.01675 | -0.0702 | -44.0299
-9 | -0.6719 | 0.01545 | -0.0733 | -43.4887
-8.5 | -0.6169 | 0.01376 | -0.0742 | -44.8328
-8 | -0.5518 | 0.01265 | -0.0769 | -43.6206
-7.5 | -0.4827 | 0.01173 | -0.0802 | -41.1509
-7 | -0.4249 | 0.01062 | -0.081 | -40.0094
-6.5 | -0.3609 | 0.00991 | -0.0829 | -36.4178
-6 | -0.3041 | 0.00915 | -0.0832 | -33.235
-5.5 | -0.2466 | 0.00846 | -0.0836 | -29.1489
-5 | -0.1903 | 0.00795 | -0.0837 | -23.9371
-4.5 | -0.1351 | 0.00754 | -0.0836 | -17.9178
-3.5 | -0.027 | 0.00673 | -0.0829 | -4.0119
-3 | 0.0267 | 0.00636 | -0.0825 | 4.1981
-2.5 | 0.0803 | 0.00604 | -0.082 | 13.2947
-2 | 0.134 | 0.00577 | -0.0816 | 23.2236
-1.5 | 0.1875 | 0.00551 | -0.0811 | 34.029
-1 | 0.2412 | 0.00536 | -0.0806 | 45
-0.5 | 0.295 | 0.00533 | -0.08 | 55.3471
0 | 0.3489 | 0.00538 | -0.0794 | 64.8513
0.5 | 0.4027 | 0.00547 | -0.0788 | 73.6197
1 | 0.4561 | 0.0056 | -0.0781 | 81.4464
1.5 | 0.5091 | 0.00576 | -0.0773 | 88.3854
2 | 0.5615 | 0.00594 | -0.0765 | 94.5286
2.5 | 0.6131 | 0.00616 | -0.0755 | 99.5292
3 | 0.6634 | 0.0064 | -0.0742 | 103.6562
3.5 | 0.7104 | 0.00666 | -0.0722 | 106.6667
4 | 0.7624 | 0.00694 | -0.0713 | 109.8559
4.5 | 0.8222 | 0.0074 | -0.0725 | 111.1081
5 | 0.8734 | 0.00786 | -0.0718 | 111.1196
5.5 | 0.9233 | 0.00841 | -0.0709 | 109.786
6 | 0.9729 | 0.00898 | -0.0699 | 108.3408
6.5 | 1.0211 | 0.00964 | -0.0687 | 105.9232
7 | 1.0686 | 0.01033 | -0.0675 | 103.4463
8 | 1.1599 | 0.0119 | -0.0644 | 97.4706
8.5 | 1.204 | 0.01272 | -0.0626 | 94.6541
9 | 1.2467 | 0.01359 | -0.0607 | 91.7366
9.5 | 1.2874 | 0.01452 | -0.0584 | 88.6639
10 | 1.3247 | 0.01558 | -0.0557 | 85.0257
10.5 | 1.3577 | 0.01662 | -0.0521 | 81.6907
11 | 1.3863 | 0.01777 | -0.0479 | 78.0135
11.5 | 1.4124 | 0.01907 | -0.0436 | 74.064
12 | 1.4348 | 0.02063 | -0.0391 | 69.5492
12.5 | 1.4544 | 0.0224 | -0.0347 | 64.9286
13 | 1.4735 | 0.02431 | -0.0307 | 60.6129
13.5 | 1.4836 | 0.02699 | -0.0265 | 54.9685
14 | 1.492 | 0.03006 | -0.0229 | 49.6341
14.5 | 1.5011 | 0.03338 | -0.0202 | 44.97
15 | 1.5048 | 0.03753 | -0.0181 | 40.0959
15.5 | 1.5032 | 0.04268 | -0.017 | 35.2202
16 | 1.4911 | 0.04966 | -0.0172 | 30.0262
16.5 | 1.4723 | 0.05838 | -0.019 | 25.2193
17 | 1.4467 | 0.06913 | -0.0228 | 20.9272
17.5 | 1.4073 | 0.08329 | -0.0291 | 16.8964
18 | 1.3754 | 0.09722 | -0.036 | 14.1473
18.5 | 1.3428 | 0.11205 | -0.0438 | 11.9839
19 | 1.3101 | 0.12745 | -0.0524 | 10.2793
19.5 | 1.2826 | 0.14224 | -0.061 | 9.0172
20 | 1.2608 | 0.1561 | -0.0694 | 8.0769

## 43. Re 1M Mach 0.10 (1)
BIGFOIL.COM POLAR EXPORT
HN-319
HN-319 |  |  |  | Cl Max: | 1.362 | at alpha= | 10 | deg
JavaFoil+Calcfoil stall+Eppler ext transition |  |  |  | L/D Max: | 112.793 | at alpha= | 7.5 | deg
Re: | 1000000 |  |  | Cd Min: | 0.00662 | at alpha= | -2 | deg
Mach: | 0.1 |  |  | Cl=0 at alpha= | -3.3167 | deg
|  |  |  | @ Cl=0.1, Cd= | 0.006881
|  |  |  | @ Cl=0.4, Cd= | 0.0073537
|  |  |  | @ Cl=0.6, Cd= | 0.0079458
alpha (deg) | Cl | Cd | Cm | Cl/Cd
-18 | -0.468 | 0.16735 | -0.027 | -2.795
-17.5 | -0.489 | 0.16005 | -0.026 | -3.053
-17 | -0.509 | 0.15212 | -0.025 | -3.348
-16.5 | -0.53 | 0.14809 | -0.025 | -3.575
-16 | -0.549 | 0.13675 | -0.026 | -4.012
-15.5 | -0.566 | 0.12828 | -0.026 | -4.416
-15 | -0.582 | 0.12004 | -0.026 | -4.846
-14.5 | -0.592 | 0.11403 | -0.027 | -5.19
-14 | -0.599 | 0.10645 | -0.028 | -5.628
-13.5 | -0.604 | 0.09946 | -0.029 | -6.071
-13 | -0.605 | 0.09325 | -0.03 | -6.493
-12.5 | -0.604 | 0.08726 | -0.03 | -6.917
-12 | -0.598 | 0.08164 | -0.031 | -7.328
-11.5 | -0.589 | 0.07614 | -0.033 | -7.74
-11 | -0.577 | 0.07095 | -0.035 | -8.128
-10.5 | -0.56 | 0.06574 | -0.037 | -8.525
-10 | -0.541 | 0.06065 | -0.039 | -8.915
-9.5 | -0.567 | 0.02813 | -0.062 | -20.14
-9 | -0.583 | 0.0132 | -0.071 | -44.154
-8.5 | -0.554 | 0.01166 | -0.072 | -47.483
-8 | -0.514 | 0.01096 | -0.073 | -46.929
-7.5 | -0.469 | 0.00928 | -0.074 | -50.536
-7 | -0.42 | 0.00927 | -0.075 | -45.279
-6.5 | -0.367 | 0.00934 | -0.075 | -39.305
-6 | -0.312 | 0.00901 | -0.076 | -34.687
-5.5 | -0.256 | 0.00919 | -0.076 | -27.886
-5 | -0.199 | 0.00886 | -0.077 | -22.436
-4.5 | -0.141 | 0.00831 | -0.077 | -16.907
-4 | -0.082 | 0.00802 | -0.077 | -10.159
-3.5 | -0.022 | 0.00755 | -0.078 | -2.917
-3 | 0.038 | 0.00729 | -0.078 | 5.191
-2.5 | 0.098 | 0.00689 | -0.079 | 14.208
-2 | 0.158 | 0.00662 | -0.079 | 23.865
-1.5 | 0.218 | 0.00702 | -0.08 | 31.079
-1 | 0.278 | 0.00721 | -0.08 | 38.613
-0.5 | 0.338 | 0.00728 | -0.081 | 46.463
0 | 0.398 | 0.00735 | -0.081 | 54.132
0.5 | 0.458 | 0.00746 | -0.081 | 61.352
1 | 0.518 | 0.00763 | -0.082 | 67.824
1.5 | 0.577 | 0.00785 | -0.082 | 73.574
2 | 0.637 | 0.0081 | -0.083 | 78.636
2.5 | 0.696 | 0.00797 | -0.083 | 87.388
3 | 0.755 | 0.00805 | -0.083 | 93.767
3.5 | 0.814 | 0.00831 | -0.084 | 97.969
4 | 0.872 | 0.00847 | -0.084 | 102.945
4.5 | 0.931 | 0.00884 | -0.085 | 105.26
5 | 0.988 | 0.00915 | -0.085 | 107.957
5.5 | 1.044 | 0.00964 | -0.085 | 108.347
6 | 1.098 | 0.01019 | -0.086 | 107.753
6.5 | 1.148 | 0.01037 | -0.086 | 110.726
7 | 1.196 | 0.01132 | -0.086 | 105.642
7.5 | 1.241 | 0.011 | -0.086 | 112.793
8 | 1.279 | 0.01476 | -0.087 | 86.687
8.5 | 1.311 | 0.01613 | -0.087 | 81.294
9 | 1.336 | 0.01729 | -0.087 | 77.282
9.5 | 1.354 | 0.01837 | -0.087 | 73.684
10 | 1.362 | 0.01968 | -0.087 | 69.187
10.5 | 1.362 | 0.02111 | -0.087 | 64.523
11 | 1.353 | 0.02294 | -0.086 | 58.974
11.5 | 1.334 | 0.02524 | -0.086 | 52.867
12 | 1.305 | 0.02837 | -0.085 | 46.011
12.5 | 1.266 | 0.03287 | -0.084 | 38.504
13 | 1.213 | 0.04017 | -0.081 | 30.197
13.5 | 1.146 | 0.05299 | -0.078 | 21.625
14 | 1.057 | 0.07909 | -0.068 | 13.369
14.5 | 0.987 | 0.10266 | -0.058 | 9.615
15 | 0.939 | 0.11594 | -0.051 | 8.096

## 44. Re 1M Mach 0.10 (2)
BIGFOIL.COM POLAR EXPORT
HN-319
HN-319 |  |  |  | Cl Max: | 1.4918 | at alpha= | 15 | deg
XFOIL ncrit=9 |  |  |  | L/D Max: | 110.899 | at alpha= | 4.5 | deg
Re: | 1000000 |  |  | Cd Min: | 0.18251 | at alpha= | -16.5 | deg
Mach: | 0.1 |  |  | Cl=0 at alpha= | -3.2463 | deg
|  |  |  | @ Cl=0.1, Cd= | 0.0059761
|  |  |  | @ Cl=0.4, Cd= | 0.0054822
|  |  |  | @ Cl=0.6, Cd= | 0.0061287
alpha (deg) | Cl | Cd | Cm | Cl/Cd
-16.5 | -0.5188 | 0.18251 | -0.0072 | -2.8426
-16 | -0.5084 | 0.17455 | -0.0104 | -2.9126
-15.5 | -0.4991 | 0.16746 | -0.0127 | -2.9804
-15 | -0.485 | 0.16208 | -0.0147 | -2.9923
-14.5 | -0.4745 | 0.15528 | -0.0172 | -3.0558
-14 | -0.7386 | 0.08121 | -0.0482 | -9.0949
-13.5 | -0.8461 | 0.05334 | -0.0664 | -15.8624
-13 | -0.8912 | 0.03929 | -0.0768 | -22.6826
-12.5 | -0.9191 | 0.03271 | -0.0774 | -28.0984
-12 | -0.9497 | 0.02977 | -0.0692 | -31.9012
-11.5 | -0.9533 | 0.02717 | -0.0626 | -35.0865
-11 | -0.9123 | 0.02486 | -0.0631 | -36.6975
-10.5 | -0.852 | 0.02285 | -0.0664 | -37.2867
-10 | -0.8043 | 0.01882 | -0.0686 | -42.7365
-9.5 | -0.7418 | 0.01725 | -0.0712 | -43.0029
-9 | -0.6761 | 0.01578 | -0.0742 | -42.8454
-8.5 | -0.6201 | 0.01415 | -0.0752 | -43.8233
-8 | -0.5551 | 0.01284 | -0.0778 | -43.2321
-7.5 | -0.4855 | 0.01185 | -0.081 | -40.9705
-7 | -0.4277 | 0.01073 | -0.0817 | -39.8602
-6.5 | -0.3629 | 0.00996 | -0.0836 | -36.4357
-6 | -0.306 | 0.00919 | -0.0838 | -33.2971
-5.5 | -0.2483 | 0.0085 | -0.0842 | -29.2118
-5 | -0.1916 | 0.00799 | -0.0843 | -23.98
-4.5 | -0.1361 | 0.00757 | -0.0841 | -17.9789
-4 | -0.0814 | 0.00717 | -0.0837 | -11.3529
-3.5 | -0.0274 | 0.00677 | -0.0833 | -4.0473
-3 | 0.0266 | 0.0064 | -0.0829 | 4.1562
-2.5 | 0.0805 | 0.00607 | -0.0824 | 13.2619
-2 | 0.1345 | 0.00581 | -0.0819 | 23.1497
-1.5 | 0.1883 | 0.00554 | -0.0814 | 33.9892
-1 | 0.2423 | 0.00538 | -0.0809 | 45.0372
-0.5 | 0.2964 | 0.00535 | -0.0803 | 55.4019
0 | 0.3506 | 0.0054 | -0.0797 | 64.9259
0.5 | 0.4047 | 0.00549 | -0.0791 | 73.7158
1 | 0.4582 | 0.00563 | -0.0783 | 81.3854
1.5 | 0.5115 | 0.00579 | -0.0776 | 88.342
2 | 0.5644 | 0.00597 | -0.0767 | 94.5394
2.5 | 0.616 | 0.0062 | -0.0757 | 99.3548
3 | 0.6667 | 0.00644 | -0.0744 | 103.5248
3.5 | 0.7143 | 0.00669 | -0.0724 | 106.7713
4 | 0.7656 | 0.00699 | -0.0713 | 109.5279
4.5 | 0.8262 | 0.00745 | -0.0725 | 110.8993
5 | 0.8777 | 0.00792 | -0.0718 | 110.8207
5.5 | 0.9281 | 0.00846 | -0.0708 | 109.7045
6 | 0.9776 | 0.00906 | -0.0698 | 107.9029
6.5 | 1.0263 | 0.00971 | -0.0686 | 105.6952
7 | 1.0737 | 0.01044 | -0.0672 | 102.8448
7.5 | 1.1202 | 0.0112 | -0.0657 | 100.0179
8 | 1.1655 | 0.01201 | -0.0639 | 97.0441
8.5 | 1.2093 | 0.01288 | -0.062 | 93.8898
9 | 1.2523 | 0.01374 | -0.0599 | 91.1426
9.5 | 1.292 | 0.01474 | -0.0574 | 87.6526
10 | 1.3294 | 0.01577 | -0.0545 | 84.2993
10.5 | 1.3604 | 0.01685 | -0.0504 | 80.7359
11 | 1.3885 | 0.01807 | -0.046 | 76.8401
11.5 | 1.414 | 0.01945 | -0.0416 | 72.6992
12 | 1.4356 | 0.02111 | -0.037 | 68.0057
12.5 | 1.4521 | 0.02316 | -0.0323 | 62.6986
13 | 1.4707 | 0.0252 | -0.0284 | 58.3611
13.5 | 1.4744 | 0.0285 | -0.0238 | 51.7333
14 | 1.4855 | 0.03157 | -0.0208 | 47.0542
14.5 | 1.4914 | 0.03539 | -0.0183 | 42.1418
15 | 1.4918 | 0.04018 | -0.0167 | 37.1279
15.5 | 1.4858 | 0.0462 | -0.0163 | 32.1602
16 | 1.4681 | 0.05442 | -0.0174 | 26.9772
16.5 | 1.4451 | 0.06442 | -0.0205 | 22.4325
17 | 1.4168 | 0.0763 | -0.0254 | 18.5688
17.5 | 1.3772 | 0.09115 | -0.0325 | 15.1092
18 | 1.3452 | 0.10556 | -0.04 | 12.7435
18.5 | 1.3083 | 0.12162 | -0.0488 | 10.7573
19 | 1.2798 | 0.13651 | -0.0573 | 9.3751
19.5 | 1.2561 | 0.15072 | -0.0658 | 8.334
20 | 1.2384 | 0.16393 | -0.074 | 7.5544

## 45. Re 1M Mach 0.25 (1)
BIGFOIL.COM POLAR EXPORT
HN-319
HN-319 |  |  |  | Cl Max: | 1.341 | at alpha= | 9.5 | deg
JavaFoil+Calcfoil stall+Eppler ext transition |  |  |  | L/D Max: | 113.1 | at alpha= | 6 | deg
Re: | 1000000 |  |  | Cd Min: | 0.00663 | at alpha= | -1.5 | deg
Mach: | 0.25 |  |  | Cl=0 at alpha= | -3.3145 | deg
|  |  |  | @ Cl=0.1, Cd= | 0.0070339
|  |  |  | @ Cl=0.4, Cd= | 0.0074869
|  |  |  | @ Cl=0.6, Cd= | 0.0080856
alpha (deg) | Cl | Cd | Cm | Cl/Cd
-13.5 | -0.46 | 0.11427 | -0.027 | -4.027
-13 | -0.487 | 0.10539 | -0.027 | -4.619
-12.5 | -0.508 | 0.09655 | -0.027 | -5.26
-12 | -0.523 | 0.08851 | -0.028 | -5.907
-11.5 | -0.532 | 0.08193 | -0.03 | -6.487
-11 | -0.534 | 0.07545 | -0.031 | -7.075
-10.5 | -0.529 | 0.06991 | -0.032 | -7.573
-10 | -0.519 | 0.06494 | -0.032 | -7.985
-9.5 | -0.502 | 0.0604 | -0.034 | -8.314
-9 | -0.486 | 0.05266 | -0.045 | -9.236
-8.5 | -0.544 | 0.01336 | -0.073 | -40.694
-8 | -0.515 | 0.01163 | -0.075 | -44.247
-7.5 | -0.474 | 0.01087 | -0.076 | -43.614
-7 | -0.427 | 0.00961 | -0.077 | -44.429
-6.5 | -0.375 | 0.00964 | -0.077 | -38.853
-6 | -0.319 | 0.00927 | -0.078 | -34.45
-5.5 | -0.262 | 0.00942 | -0.078 | -27.839
-5 | -0.204 | 0.00905 | -0.079 | -22.523
-4.5 | -0.144 | 0.00848 | -0.079 | -16.992
-4 | -0.084 | 0.0082 | -0.08 | -10.211
-3.5 | -0.023 | 0.00773 | -0.08 | -2.928
-3 | 0.039 | 0.00727 | -0.08 | 5.345
-2.5 | 0.101 | 0.00703 | -0.081 | 14.298
-2 | 0.162 | 0.00678 | -0.081 | 23.959
-1.5 | 0.224 | 0.00663 | -0.082 | 33.795
-1 | 0.286 | 0.0074 | -0.082 | 38.644
-0.5 | 0.347 | 0.00741 | -0.083 | 46.868
0 | 0.409 | 0.0075 | -0.083 | 54.533
0.5 | 0.471 | 0.00762 | -0.084 | 61.72
1 | 0.532 | 0.00781 | -0.084 | 68.139
1.5 | 0.593 | 0.00805 | -0.084 | 73.711
2 | 0.654 | 0.00836 | -0.085 | 78.246
2.5 | 0.715 | 0.00816 | -0.085 | 87.641
3 | 0.776 | 0.00825 | -0.086 | 94.01
3.5 | 0.836 | 0.00855 | -0.086 | 97.824
4 | 0.896 | 0.00878 | -0.086 | 102.012
4.5 | 0.955 | 0.00917 | -0.087 | 104.211
5 | 1.014 | 0.00954 | -0.087 | 106.309
5.5 | 1.071 | 0.01019 | -0.088 | 105.121
6 | 1.124 | 0.00994 | -0.088 | 113.1
6.5 | 1.175 | 0.01103 | -0.088 | 106.577
7 | 1.222 | 0.01083 | -0.088 | 112.848
7.5 | 1.265 | 0.01447 | -0.089 | 87.443
8 | 1.299 | 0.01589 | -0.089 | 81.793
8.5 | 1.324 | 0.01726 | -0.089 | 76.749
9 | 1.339 | 0.01863 | -0.089 | 71.874
9.5 | 1.341 | 0.02005 | -0.089 | 66.889
10 | 1.332 | 0.02179 | -0.089 | 61.112
10.5 | 1.308 | 0.02406 | -0.088 | 54.355
11 | 1.267 | 0.02712 | -0.087 | 46.726
11.5 | 1.208 | 0.03195 | -0.086 | 37.812
12 | 1.121 | 0.04234 | -0.082 | 26.474
12.5 | 0.974 | 0.07845 | -0.065 | 12.42
13 | 0.882 | 0.09917 | -0.048 | 8.893
13.5 | 0.811 | 0.10757 | -0.044 | 7.535
14 | 0.733 | 0.11637 | -0.039 | 6.303
14.5 | 0.652 | 0.12521 | -0.036 | 5.206

## 46. Re 1M Mach 0.25 (2)
BIGFOIL.COM POLAR EXPORT
HN-319
HN-319 |  |  |  | Cl Max: | 1.4366 | at alpha= | 12.5 | deg
XFOIL ncrit=9 |  |  |  | L/D Max: | 110.156 | at alpha= | 4.5 | deg
Re: | 1000000 |  |  | Cd Min: | 0.17136 | at alpha= | -15.5 | deg
Mach: | 0.25 |  |  | Cl=0 at alpha= | -3.232 | deg
|  |  |  | @ Cl=0.1, Cd= | 0.0061333
|  |  |  | @ Cl=0.4, Cd= | 0.0056015
|  |  |  | @ Cl=0.6, Cd= | 0.0062212
alpha (deg) | Cl | Cd | Cm | Cl/Cd
-15.5 | -0.4951 | 0.17136 | -0.0125 | -2.8892
-15 | -0.4804 | 0.16568 | -0.0146 | -2.8996
-14.5 | -0.4687 | 0.1588 | -0.0172 | -2.9515
-14 | -0.4658 | 0.14808 | -0.0216 | -3.1456
-13.5 | -0.4606 | 0.13936 | -0.0244 | -3.3051
-13 | -0.4551 | 0.13266 | -0.0259 | -3.4306
-12.5 | -0.4581 | 0.12268 | -0.0291 | -3.7341
-12 | -0.6608 | 0.07122 | -0.0526 | -9.2783
-11.5 | -0.7233 | 0.05257 | -0.0642 | -13.7588
-11 | -0.7648 | 0.03942 | -0.0739 | -19.4013
-10.5 | -0.8245 | 0.03412 | -0.0682 | -24.1647
-10 | -0.7992 | 0.02757 | -0.073 | -28.988
-9.5 | -0.7595 | 0.02136 | -0.0766 | -35.5571
-8.5 | -0.6368 | 0.01658 | -0.0806 | -38.4077
-8 | -0.5728 | 0.01417 | -0.0828 | -40.4234
-7.5 | -0.5008 | 0.01273 | -0.0859 | -39.3401
-7 | -0.4406 | 0.01173 | -0.086 | -37.5618
-6.5 | -0.3756 | 0.01038 | -0.0875 | -36.185
-6 | -0.3156 | 0.00951 | -0.0876 | -33.1861
-5.5 | -0.2565 | 0.00879 | -0.0875 | -29.1809
-5 | -0.1985 | 0.00821 | -0.0873 | -24.1778
-4.5 | -0.1422 | 0.00776 | -0.0867 | -18.3247
-4 | -0.0859 | 0.00735 | -0.0861 | -11.6871
-3.5 | -0.0298 | 0.00695 | -0.0856 | -4.2878
-3 | 0.0258 | 0.00655 | -0.085 | 3.9389
-2.5 | 0.0814 | 0.00623 | -0.0845 | 13.0658
-2 | 0.1372 | 0.00594 | -0.0839 | 23.0976
-1.5 | 0.1926 | 0.00568 | -0.0834 | 33.9085
-1 | 0.248 | 0.00551 | -0.0827 | 45.0091
-0.5 | 0.3037 | 0.00547 | -0.082 | 55.521
0 | 0.3594 | 0.00551 | -0.0814 | 65.2269
1 | 0.4703 | 0.00576 | -0.0799 | 81.6493
1.5 | 0.5252 | 0.00594 | -0.079 | 88.4175
2 | 0.5797 | 0.00613 | -0.0781 | 94.5677
2.5 | 0.6331 | 0.00637 | -0.0769 | 99.3878
3 | 0.6853 | 0.00664 | -0.0755 | 103.2078
3.5 | 0.7349 | 0.00692 | -0.0735 | 106.1994
4 | 0.7843 | 0.0072 | -0.0713 | 108.9306
4.5 | 0.8482 | 0.0077 | -0.0727 | 110.1558
5 | 0.9012 | 0.00821 | -0.0717 | 109.7686
5.5 | 0.9532 | 0.00878 | -0.0705 | 108.5649
6 | 1.0039 | 0.00944 | -0.069 | 106.3453
6.5 | 1.0537 | 0.01015 | -0.0674 | 103.8128
7 | 1.102 | 0.01094 | -0.0655 | 100.7313
7.5 | 1.1492 | 0.01177 | -0.0634 | 97.6381
8 | 1.1947 | 0.01267 | -0.061 | 94.2936
8.5 | 1.2382 | 0.01363 | -0.0582 | 90.8437
9 | 1.2795 | 0.01463 | -0.0551 | 87.4573
9.5 | 1.3126 | 0.0158 | -0.0505 | 83.0759
10 | 1.3433 | 0.01704 | -0.0457 | 78.8322
10.5 | 1.3708 | 0.01848 | -0.0407 | 74.1775
11 | 1.394 | 0.02021 | -0.0355 | 68.9758
11.5 | 1.4128 | 0.0223 | -0.0303 | 63.3543
12 | 1.425 | 0.025 | -0.0251 | 57
12.5 | 1.4366 | 0.028 | -0.0209 | 51.3071
13 | 1.4357 | 0.03235 | -0.017 | 44.3802
13.5 | 1.4343 | 0.03734 | -0.0146 | 38.4119
14 | 1.4277 | 0.04351 | -0.0136 | 32.8131
14.5 | 1.4163 | 0.05103 | -0.0143 | 27.7543
15 | 1.3972 | 0.06046 | -0.0169 | 23.1095
15.5 | 1.3733 | 0.07154 | -0.0213 | 19.1963
16 | 1.3429 | 0.08459 | -0.0275 | 15.8754
16.5 | 1.3106 | 0.09882 | -0.0349 | 13.2625
17 | 1.2784 | 0.11371 | -0.043 | 11.2426
17.5 | 1.2475 | 0.12896 | -0.0517 | 9.6735

## 47. Re 1M Mach 0.50 (1)
BIGFOIL.COM POLAR EXPORT
HN-319
HN-319 |  |  |  | Cl Max: | 1.306 | at alpha= | 7 | deg
JavaFoil+Calcfoil stall+Eppler ext transition |  |  |  | L/D Max: | 120.836 | at alpha= | 5 | deg
Re: | 1000000 |  |  | Cd Min: | 0.00714 | at alpha= | -1 | deg
Mach: | 0.5 |  |  | Cl=0 at alpha= | -3.3162 | deg
|  |  |  | @ Cl=0.1, Cd= | 0.0076517
|  |  |  | @ Cl=0.4, Cd= | 0.0074852
|  |  |  | @ Cl=0.6, Cd= | 0.0087935
alpha (deg) | Cl | Cd | Cm | Cl/Cd
-20 | -0.895 | 0.19947 | -0.042 | -4.486
-19.5 | -0.869 | 0.19475 | -0.042 | -4.462
-19 | -0.841 | 0.18776 | -0.041 | -4.479
-18.5 | -0.815 | 0.18276 | -0.041 | -4.458
-18 | -0.789 | 0.17776 | -0.041 | -4.437
-17.5 | -0.763 | 0.17334 | -0.041 | -4.4
-17 | -0.737 | 0.17011 | -0.042 | -4.334
-16.5 | -0.709 | 0.15825 | -0.04 | -4.479
-16 | -0.682 | 0.15566 | -0.04 | -4.384
-15.5 | -0.656 | 0.14898 | -0.04 | -4.404
-15 | -0.63 | 0.14494 | -0.04 | -4.346
-14.5 | -0.604 | 0.14099 | -0.04 | -4.281
-14 | -0.576 | 0.13267 | -0.038 | -4.34
-13.5 | -0.549 | 0.13022 | -0.039 | -4.219
-13 | -0.523 | 0.12684 | -0.039 | -4.122
-12.5 | -0.496 | 0.12158 | -0.038 | -4.079
-12 | -0.469 | 0.11324 | -0.037 | -4.141
-11.5 | -0.442 | 0.10746 | -0.037 | -4.116
-11 | -0.416 | 0.10642 | -0.037 | -3.905
-10.5 | -0.388 | 0.09893 | -0.035 | -3.925
-10 | -0.362 | 0.09563 | -0.035 | -3.781
-9.5 | -0.335 | 0.09296 | -0.036 | -3.602
-9 | -0.308 | 0.07803 | -0.033 | -3.942
-8.5 | -0.281 | 0.06439 | -0.033 | -4.36
-8 | -0.254 | 0.0559 | -0.036 | -4.546
-7.5 | -0.326 | 0.05579 | -0.032 | -5.84
-7 | -0.343 | 0.0481 | -0.033 | -7.139
-6.5 | -0.386 | 0.01199 | -0.085 | -32.173
-6 | -0.342 | 0.01091 | -0.086 | -31.313
-5.5 | -0.286 | 0.00924 | -0.087 | -30.928
-5 | -0.224 | 0.00954 | -0.088 | -23.512
-4.5 | -0.16 | 0.00909 | -0.088 | -17.566
-4 | -0.093 | 0.00897 | -0.089 | -10.372
-3.5 | -0.025 | 0.00856 | -0.089 | -2.944
-3 | 0.043 | 0.00804 | -0.09 | 5.395
-2.5 | 0.112 | 0.00757 | -0.09 | 14.833
-2 | 0.181 | 0.00737 | -0.091 | 24.601
-1.5 | 0.251 | 0.00721 | -0.091 | 34.75
-1 | 0.319 | 0.00714 | -0.092 | 44.711
-0.5 | 0.388 | 0.00732 | -0.093 | 53.027
0 | 0.457 | 0.00827 | -0.093 | 55.248
0.5 | 0.526 | 0.00847 | -0.093 | 62.054
1 | 0.594 | 0.00876 | -0.094 | 67.849
1.5 | 0.662 | 0.00914 | -0.094 | 72.46
2 | 0.73 | 0.00953 | -0.095 | 76.663
2.5 | 0.798 | 0.00998 | -0.095 | 79.974
3 | 0.866 | 0.0106 | -0.096 | 81.662
3.5 | 0.931 | 0.00909 | -0.096 | 102.435
4 | 0.996 | 0.00865 | -0.097 | 115.162
4.5 | 1.061 | 0.0093 | -0.097 | 114.011
5 | 1.123 | 0.00929 | -0.097 | 120.836
5.5 | 1.182 | 0.01304 | -0.098 | 90.659
6 | 1.236 | 0.01459 | -0.098 | 84.666
6.5 | 1.279 | 0.01602 | -0.098 | 79.822
7 | 1.306 | 0.01804 | -0.098 | 72.382
7.5 | 1.306 | 0.02095 | -0.098 | 62.322
8 | 1.238 | 0.02408 | -0.097 | 51.437
8.5 | 0.643 | 0.06703 | -0.033 | 9.6
9 | 0.671 | 0.07232 | -0.038 | 9.278
9.5 | 0.698 | 0.08932 | -0.039 | 7.815
10 | 0.726 | 0.09458 | -0.043 | 7.675
10.5 | 0.753 | 0.09965 | -0.043 | 7.555
11 | 0.781 | 0.11043 | -0.046 | 7.071
11.5 | 0.808 | 0.11365 | -0.046 | 7.107
12 | 0.837 | 0.12161 | -0.051 | 6.881

## 48. Re 1M Mach 0.50 (2)
BIGFOIL.COM POLAR EXPORT
HN-319
HN-319 |  |  |  | Cl Max: | 1.3528 | at alpha= | 10 | deg
XFOIL ncrit=9 |  |  |  | L/D Max: | 106.331 | at alpha= | 4.5 | deg
Re: | 1000000 |  |  | Cd Min: | 0.25705 | at alpha= | -20 | deg
Mach: | 0.5 |  |  | Cl=0 at alpha= | -3.1646 | deg
|  |  |  | @ Cl=0.1, Cd= | 0.0068118
|  |  |  | @ Cl=0.4, Cd= | 0.0059965
|  |  |  | @ Cl=0.6, Cd= | 0.0066169
alpha (deg) | Cl | Cd | Cm | Cl/Cd
-20 | -0.6662 | 0.25705 | 0.0222 | -2.5917
-19.5 | -0.6464 | 0.24838 | 0.0172 | -2.6025
-19 | -0.6271 | 0.24004 | 0.0126 | -2.6125
-18.5 | -0.6064 | 0.23307 | 0.0098 | -2.6018
-18 | -0.5862 | 0.22588 | 0.006 | -2.5952
-17.5 | -0.5665 | 0.21839 | 0.0023 | -2.594
-17 | -0.5479 | 0.20966 | -0.0021 | -2.6133
-16.5 | -0.5314 | 0.20095 | -0.0065 | -2.6444
-16 | -0.5129 | 0.19364 | -0.009 | -2.6487
-15.5 | -0.4946 | 0.18668 | -0.0119 | -2.6495
-15 | -0.4775 | 0.17942 | -0.0149 | -2.6614
-14.5 | -0.4651 | 0.17007 | -0.0193 | -2.7348
-14 | -0.3128 | 0.14056 | -0.0325 | -2.2254
-13.5 | -0.307 | 0.13695 | -0.0336 | -2.2417
-13 | -0.3086 | 0.13058 | -0.0364 | -2.3633
-12 | -0.4114 | 0.13036 | -0.0314 | -3.1559
-11.5 | -0.4075 | 0.12196 | -0.0337 | -3.3413
-11 | -0.4074 | 0.11306 | -0.0362 | -3.6034
-10.5 | -0.414 | 0.1031 | -0.0391 | -4.0155
-10 | -0.4256 | 0.09321 | -0.042 | -4.566
-9.5 | -0.4386 | 0.08471 | -0.0444 | -5.1777
-9 | -0.4624 | 0.07545 | -0.0466 | -6.1286
-8.5 | -0.4784 | 0.06526 | -0.0528 | -7.3307
-8 | -0.4982 | 0.04559 | -0.0751 | -10.9278
-7.5 | -0.5037 | 0.02894 | -0.1008 | -17.405
-7 | -0.4775 | 0.01939 | -0.1072 | -24.6261
-6 | -0.3613 | 0.01194 | -0.1052 | -30.2596
-5.5 | -0.298 | 0.01051 | -0.1028 | -28.3539
-5 | -0.235 | 0.00944 | -0.1006 | -24.8941
-4.5 | -0.1708 | 0.00865 | -0.0987 | -19.7457
-4 | -0.1068 | 0.0081 | -0.0971 | -13.1852
-3.5 | -0.0426 | 0.00767 | -0.0957 | -5.5541
-3 | 0.0209 | 0.00724 | -0.0945 | 2.8867
-2.5 | 0.0841 | 0.00689 | -0.0934 | 12.2061
-2 | 0.1471 | 0.00658 | -0.0924 | 22.3556
-1.5 | 0.2097 | 0.00631 | -0.0914 | 33.233
-0.5 | 0.3345 | 0.00597 | -0.0894 | 56.0302
0 | 0.3971 | 0.00599 | -0.0883 | 66.2938
0.5 | 0.4596 | 0.00613 | -0.0871 | 74.9755
1 | 0.5215 | 0.00631 | -0.0858 | 82.6466
1.5 | 0.5832 | 0.00654 | -0.0844 | 89.1743
2 | 0.6444 | 0.00682 | -0.0829 | 94.4868
2.5 | 0.7044 | 0.00714 | -0.0811 | 98.6555
3 | 0.7635 | 0.0075 | -0.0789 | 101.8
3.5 | 0.8204 | 0.00788 | -0.0762 | 104.1117
4 | 0.8711 | 0.00826 | -0.0719 | 105.46
4.5 | 0.9389 | 0.00883 | -0.0713 | 106.3307
5 | 0.9976 | 0.0095 | -0.0688 | 105.0105
5.5 | 1.0535 | 0.01028 | -0.0656 | 102.4805
6 | 1.1071 | 0.01114 | -0.0618 | 99.3806
6.5 | 1.1547 | 0.01212 | -0.0568 | 95.2723
7 | 1.1988 | 0.01318 | -0.0511 | 90.956
7.5 | 1.241 | 0.01439 | -0.0452 | 86.2404
8 | 1.2787 | 0.01588 | -0.0388 | 80.5227
8.5 | 1.3127 | 0.01766 | -0.0324 | 74.3318
9 | 1.3385 | 0.02006 | -0.0256 | 66.7248
9.5 | 1.3519 | 0.02351 | -0.0188 | 57.5032
10 | 1.3528 | 0.02835 | -0.013 | 47.7178
10.5 | 1.3419 | 0.03492 | -0.0095 | 38.4278
11 | 1.3225 | 0.04329 | -0.0088 | 30.5498
11.5 | 1.2948 | 0.0536 | -0.0111 | 24.1567
12 | 1.2642 | 0.06532 | -0.0157 | 19.3539
12.5 | 1.2296 | 0.07847 | -0.0223 | 15.6697
13 | 1.1942 | 0.09263 | -0.0302 | 12.8922
13.5 | 1.162 | 0.10714 | -0.0389 | 10.8456
14 | 1.1333 | 0.1219 | -0.0481 | 9.297
14.5 | 1.1084 | 0.13677 | -0.0576 | 8.1041
15 | 1.0879 | 0.15157 | -0.0673 | 7.1775

## 49. Re 2M Mach 0.00 (1)
BIGFOIL.COM POLAR EXPORT
HN-319
HN-319 |  |  |  | Cl Max: | 1.377 | at alpha= | 10.5 | deg
JavaFoil+Calcfoil stall+Eppler ext transition |  |  |  | L/D Max: | 119.694 | at alpha= | 6 | deg
Re: | 2000000 |  |  | Cd Min: | 0.0066 | at alpha= | -2.5 | deg
Mach: | 0 |  |  | Cl=0 at alpha= | -3.3167 | deg
|  |  |  | @ Cl=0.1, Cd= | 0.006616
|  |  |  | @ Cl=0.4, Cd= | 0.0069733
|  |  |  | @ Cl=0.6, Cd= | 0.007357
alpha (deg) | Cl | Cd | Cm | Cl/Cd
-15.5 | -0.597 | 0.11799 | -0.031 | -5.059
-15 | -0.609 | 0.11093 | -0.032 | -5.491
-14.5 | -0.616 | 0.10446 | -0.032 | -5.899
-14 | -0.621 | 0.09758 | -0.034 | -6.366
-13.5 | -0.624 | 0.09116 | -0.035 | -6.842
-13 | -0.624 | 0.08481 | -0.037 | -7.353
-12.5 | -0.621 | 0.07815 | -0.04 | -7.951
-12 | -0.617 | 0.07047 | -0.043 | -8.762
-11.5 | -0.614 | 0.06023 | -0.048 | -10.195
-11 | -0.624 | 0.04081 | -0.056 | -15.294
-10.5 | -0.654 | 0.01824 | -0.066 | -35.851
-10 | -0.647 | 0.01339 | -0.069 | -48.286
-9.5 | -0.625 | 0.01151 | -0.071 | -54.342
-9 | -0.595 | 0.01056 | -0.072 | -56.368
-8.5 | -0.558 | 0.00997 | -0.073 | -55.959
-8 | -0.515 | 0.0088 | -0.073 | -58.531
-7.5 | -0.468 | 0.00889 | -0.074 | -52.701
-7 | -0.419 | 0.00852 | -0.074 | -49.13
-6.5 | -0.366 | 0.00868 | -0.075 | -42.128
-6 | -0.311 | 0.00841 | -0.075 | -36.994
-5.5 | -0.255 | 0.00814 | -0.076 | -31.347
-5 | -0.198 | 0.00792 | -0.076 | -24.996
-4.5 | -0.14 | 0.00749 | -0.077 | -18.669
-4 | -0.081 | 0.00719 | -0.077 | -11.288
-3.5 | -0.022 | 0.00679 | -0.078 | -3.228
-3 | 0.038 | 0.00679 | -0.078 | 5.543
-2.5 | 0.097 | 0.0066 | -0.078 | 14.768
-2 | 0.157 | 0.00692 | -0.079 | 22.718
-1.5 | 0.217 | 0.00676 | -0.079 | 32.13
-1 | 0.277 | 0.00707 | -0.08 | 39.182
-0.5 | 0.337 | 0.007 | -0.08 | 48.072
0 | 0.396 | 0.00697 | -0.081 | 56.842
0.5 | 0.456 | 0.00702 | -0.081 | 64.948
1 | 0.515 | 0.00719 | -0.081 | 71.673
1.5 | 0.574 | 0.00737 | -0.082 | 77.933
2 | 0.634 | 0.00734 | -0.082 | 86.337
2.5 | 0.693 | 0.00748 | -0.083 | 92.6
3 | 0.752 | 0.00759 | -0.083 | 99.001
3.5 | 0.81 | 0.00778 | -0.083 | 104.182
4 | 0.868 | 0.00793 | -0.084 | 109.523
4.5 | 0.926 | 0.00823 | -0.084 | 112.566
5 | 0.983 | 0.00851 | -0.084 | 115.489
5.5 | 1.039 | 0.00878 | -0.085 | 118.341
6 | 1.093 | 0.00913 | -0.085 | 119.694
6.5 | 1.145 | 0.00962 | -0.086 | 119.075
7 | 1.194 | 0.01016 | -0.086 | 117.555
7.5 | 1.238 | 0.01052 | -0.086 | 117.701
8 | 1.277 | 0.01145 | -0.086 | 111.495
8.5 | 1.31 | 0.01413 | -0.087 | 92.725
9 | 1.338 | 0.01498 | -0.087 | 89.275
9.5 | 1.359 | 0.01586 | -0.087 | 85.653
10 | 1.372 | 0.01685 | -0.087 | 81.467
10.5 | 1.377 | 0.01796 | -0.087 | 76.711
11 | 1.373 | 0.01932 | -0.087 | 71.076
11.5 | 1.362 | 0.02086 | -0.087 | 65.287
12 | 1.342 | 0.02278 | -0.086 | 58.921
12.5 | 1.314 | 0.02526 | -0.086 | 52.024
13 | 1.278 | 0.02861 | -0.085 | 44.659
13.5 | 1.234 | 0.03335 | -0.084 | 36.991
14 | 1.18 | 0.04093 | -0.081 | 28.821
14.5 | 1.118 | 0.05232 | -0.078 | 21.375
15 | 1.056 | 0.06677 | -0.075 | 15.814
15.5 | 0.994 | 0.08477 | -0.07 | 11.721

## 50. Re 2M Mach 0.00 (2)
BIGFOIL.COM POLAR EXPORT
HN-319
HN-319 |  |  |  | Cl Max: | 1.6073 | at alpha= | 16.5 | deg
XFOIL ncrit=9 |  |  |  | L/D Max: | 123.846 | at alpha= | 5.5 | deg
Re: | 2000000 |  |  | Cd Min: | 0.22474 | at alpha= | -19.5 | deg
Mach: | 0 |  |  | Cl=0 at alpha= | -3.2296 | deg
|  |  |  | @ Cl=0.1, Cd= | 0.0054533
|  |  |  | @ Cl=0.4, Cd= | 0.0049416
|  |  |  | @ Cl=0.6, Cd= | 0.0055739
alpha (deg) | Cl | Cd | Cm | Cl/Cd
-19.5 | -0.6028 | 0.22474 | 0.0144 | -2.6822
-19 | -0.5876 | 0.2184 | 0.011 | -2.6905
-18.5 | -0.5746 | 0.20913 | 0.007 | -2.7476
-17 | -0.8452 | 0.10692 | -0.0361 | -7.905
-16.5 | -1.0126 | 0.07026 | -0.0573 | -14.4122
-16 | -1.091 | 0.04895 | -0.0713 | -22.288
-15.5 | -1.1252 | 0.03658 | -0.0804 | -30.76
-15 | -1.1587 | 0.02862 | -0.0827 | -40.4857
-14.5 | -1.1889 | 0.02539 | -0.0752 | -46.8255
-14 | -1.1846 | 0.02328 | -0.0693 | -50.8849
-13.5 | -1.1672 | 0.02168 | -0.0646 | -53.8376
-13 | -1.1146 | 0.02016 | -0.0662 | -55.2877
-12.5 | -1.0574 | 0.01872 | -0.0684 | -56.485
-12 | -0.9973 | 0.01746 | -0.071 | -57.1191
-11.5 | -0.9393 | 0.01638 | -0.0727 | -57.3443
-11 | -0.8847 | 0.01468 | -0.0741 | -60.2657
-10.5 | -0.8235 | 0.01361 | -0.0762 | -60.507
-10 | -0.7596 | 0.01282 | -0.0787 | -59.2512
-9.5 | -0.6943 | 0.01197 | -0.0813 | -58.0033
-9 | -0.6379 | 0.01133 | -0.0818 | -56.3019
-8.5 | -0.5783 | 0.01017 | -0.0833 | -56.8633
-8 | -0.5204 | 0.00956 | -0.084 | -54.4351
-7.5 | -0.4616 | 0.00902 | -0.0848 | -51.1752
-7 | -0.4073 | 0.00838 | -0.0846 | -48.6038
-6.5 | -0.3528 | 0.00798 | -0.0843 | -44.2105
-6 | -0.2991 | 0.00754 | -0.0839 | -39.6684
-5.5 | -0.2455 | 0.00715 | -0.0834 | -34.3357
-4.5 | -0.1375 | 0.00653 | -0.0826 | -21.0567
-4 | -0.0833 | 0.00628 | -0.0822 | -13.2643
-3.5 | -0.0292 | 0.00602 | -0.0819 | -4.8505
-3 | 0.0248 | 0.00577 | -0.0815 | 4.2981
-2.5 | 0.0791 | 0.00553 | -0.0812 | 14.3038
-2 | 0.1336 | 0.00533 | -0.081 | 25.0657
-1.5 | 0.1881 | 0.00517 | -0.0807 | 36.383
-1 | 0.2424 | 0.00501 | -0.0805 | 48.3832
-0.5 | 0.297 | 0.00491 | -0.0802 | 60.4888
0 | 0.3514 | 0.00487 | -0.0799 | 72.1561
0.5 | 0.4057 | 0.00495 | -0.0795 | 81.9596
1 | 0.4605 | 0.00508 | -0.0792 | 90.6496
1.5 | 0.5149 | 0.00524 | -0.0789 | 98.2634
2 | 0.5688 | 0.00544 | -0.0785 | 104.5588
2.5 | 0.6224 | 0.00567 | -0.078 | 109.7707
3 | 0.6754 | 0.00593 | -0.0774 | 113.8954
3.5 | 0.7279 | 0.0062 | -0.0768 | 117.4032
4 | 0.7794 | 0.00651 | -0.0759 | 119.7235
4.5 | 0.8296 | 0.00679 | -0.0747 | 122.1797
5 | 0.8748 | 0.00708 | -0.0724 | 123.5593
5.5 | 0.9338 | 0.00754 | -0.0734 | 123.8462
6 | 0.984 | 0.00808 | -0.0726 | 121.7822
6.5 | 1.0337 | 0.00865 | -0.0716 | 119.5029
7 | 1.0825 | 0.00927 | -0.0705 | 116.7745
7.5 | 1.1307 | 0.0099 | -0.0694 | 114.2121
8 | 1.1778 | 0.01059 | -0.068 | 111.2181
8.5 | 1.2238 | 0.01131 | -0.0665 | 108.2051
9 | 1.2694 | 0.01201 | -0.065 | 105.6953
9.5 | 1.3124 | 0.01284 | -0.063 | 102.2118
10 | 1.3539 | 0.0137 | -0.0609 | 98.8248
10.5 | 1.3936 | 0.01458 | -0.0584 | 95.583
11 | 1.4298 | 0.01549 | -0.0554 | 92.3047
11.5 | 1.4591 | 0.01646 | -0.0511 | 88.6452
12 | 1.4859 | 0.01759 | -0.0467 | 84.4741
12.5 | 1.5122 | 0.01877 | -0.0425 | 80.5647
13 | 1.5344 | 0.02023 | -0.0381 | 75.8478
13.5 | 1.5565 | 0.02177 | -0.0341 | 71.4975
14 | 1.5744 | 0.02367 | -0.03 | 66.5146
14.5 | 1.5879 | 0.02603 | -0.0261 | 61.0027
15 | 1.5911 | 0.02942 | -0.0221 | 54.0823
15.5 | 1.6014 | 0.03256 | -0.0196 | 49.183
16 | 1.6066 | 0.03648 | -0.0175 | 44.0406
16.5 | 1.6073 | 0.04124 | -0.0163 | 38.9743
17 | 1.6038 | 0.04699 | -0.0161 | 34.1307
17.5 | 1.5932 | 0.05423 | -0.0171 | 29.3786
18 | 1.5771 | 0.06297 | -0.0196 | 25.0453
18.5 | 1.5573 | 0.07308 | -0.0235 | 21.3095
19 | 1.5278 | 0.08556 | -0.0292 | 17.8565
19.5 | 1.4887 | 0.10065 | -0.0369 | 14.7909
20 | 1.443 | 0.11789 | -0.0464 | 12.2402

## 51. Re 2M Mach 0.10 (1)
BIGFOIL.COM POLAR EXPORT
HN-319
HN-319 |  |  |  | Cl Max: | 1.372 | at alpha= | 10.5 | deg
JavaFoil+Calcfoil stall+Eppler ext transition |  |  |  | L/D Max: | 121.923 | at alpha= | 8 | deg
Re: | 2000000 |  |  | Cd Min: | 0.00663 | at alpha= | -2.5 | deg
Mach: | 0.1 |  |  | Cl=0 at alpha= | -3.3167 | deg
|  |  |  | @ Cl=0.1, Cd= | 0.00664
|  |  |  | @ Cl=0.4, Cd= | 0.0069917
|  |  |  | @ Cl=0.6, Cd= | 0.0073908
alpha (deg) | Cl | Cd | Cm | Cl/Cd
-15.5 | -0.568 | 0.12062 | -0.03 | -4.706
-15 | -0.583 | 0.11296 | -0.03 | -5.162
-14.5 | -0.593 | 0.10632 | -0.032 | -5.582
-14 | -0.601 | 0.09949 | -0.033 | -6.043
-13.5 | -0.607 | 0.09303 | -0.034 | -6.521
-13 | -0.609 | 0.08672 | -0.036 | -7.024
-12.5 | -0.609 | 0.08018 | -0.038 | -7.593
-12 | -0.606 | 0.07309 | -0.041 | -8.292
-11.5 | -0.602 | 0.06442 | -0.045 | -9.35
-11 | -0.604 | 0.05015 | -0.052 | -12.047
-10.5 | -0.64 | 0.02162 | -0.065 | -29.591
-10 | -0.64 | 0.01419 | -0.069 | -45.119
-9.5 | -0.623 | 0.01183 | -0.071 | -52.641
-9 | -0.594 | 0.0107 | -0.072 | -55.558
-8.5 | -0.558 | 0.01006 | -0.073 | -55.495
-8 | -0.516 | 0.00887 | -0.074 | -58.215
-7.5 | -0.47 | 0.00896 | -0.074 | -52.438
-7 | -0.42 | 0.00858 | -0.075 | -48.967
-6.5 | -0.367 | 0.00876 | -0.075 | -41.937
-6 | -0.312 | 0.0085 | -0.076 | -36.736
-5.5 | -0.256 | 0.00823 | -0.076 | -31.115
-5 | -0.199 | 0.00793 | -0.077 | -25.08
-4.5 | -0.141 | 0.00756 | -0.077 | -18.597
-4 | -0.082 | 0.00718 | -0.077 | -11.356
-3.5 | -0.022 | 0.00684 | -0.078 | -3.223
-3 | 0.038 | 0.00679 | -0.078 | 5.572
-2.5 | 0.098 | 0.00663 | -0.079 | 14.757
-2 | 0.158 | 0.00693 | -0.079 | 22.801
-1.5 | 0.218 | 0.00682 | -0.08 | 31.998
-1 | 0.278 | 0.00708 | -0.08 | 39.279
-0.5 | 0.338 | 0.00702 | -0.081 | 48.18
0 | 0.398 | 0.00699 | -0.081 | 56.974
0.5 | 0.458 | 0.00704 | -0.081 | 65.066
1 | 0.518 | 0.00723 | -0.082 | 71.587
1.5 | 0.577 | 0.00741 | -0.082 | 77.885
2 | 0.637 | 0.00736 | -0.083 | 86.539
2.5 | 0.696 | 0.00751 | -0.083 | 92.662
3 | 0.755 | 0.00762 | -0.083 | 99.056
3.5 | 0.814 | 0.00781 | -0.084 | 104.245
4 | 0.872 | 0.00797 | -0.084 | 109.482
4.5 | 0.931 | 0.00827 | -0.085 | 112.497
5 | 0.988 | 0.00857 | -0.085 | 115.26
5.5 | 1.044 | 0.00884 | -0.085 | 118.127
6 | 1.098 | 0.0092 | -0.086 | 119.383
6.5 | 1.15 | 0.0097 | -0.086 | 118.53
7 | 1.199 | 0.01025 | -0.086 | 116.96
7.5 | 1.243 | 0.01061 | -0.087 | 117.119
8 | 1.281 | 0.01051 | -0.087 | 121.923
8.5 | 1.313 | 0.0143 | -0.087 | 91.867
9 | 1.34 | 0.01516 | -0.087 | 88.338
9.5 | 1.359 | 0.01609 | -0.087 | 84.463
10 | 1.37 | 0.01714 | -0.088 | 79.931
10.5 | 1.372 | 0.01829 | -0.087 | 75.012
11 | 1.365 | 0.01971 | -0.087 | 69.222
11.5 | 1.349 | 0.02141 | -0.087 | 62.998
12 | 1.324 | 0.02351 | -0.087 | 56.303
12.5 | 1.29 | 0.02627 | -0.086 | 49.104
13 | 1.247 | 0.03015 | -0.085 | 41.369
13.5 | 1.195 | 0.03591 | -0.083 | 33.282
14 | 1.13 | 0.04643 | -0.08 | 24.33
14.5 | 1.062 | 0.0604 | -0.076 | 17.577
15 | 0.992 | 0.07903 | -0.071 | 12.55
15.5 | 0.934 | 0.09393 | -0.067 | 9.944

## 52. Re 2M Mach 0.10 (2)
BIGFOIL.COM POLAR EXPORT
HN-319
HN-319 |  |  |  | Cl Max: | 1.5933 | at alpha= | 16 | deg
XFOIL ncrit=9 |  |  |  | L/D Max: | 123.839 | at alpha= | 5.5 | deg
Re: | 2000000 |  |  | Cd Min: | 0.21911 | at alpha= | -19 | deg
Mach: | 0.1 |  |  | Cl=0 at alpha= | -3.2274 | deg
|  |  |  | @ Cl=0.1, Cd= | 0.0054743
|  |  |  | @ Cl=0.4, Cd= | 0.0049601
|  |  |  | @ Cl=0.6, Cd= | 0.005586
alpha (deg) | Cl | Cd | Cm | Cl/Cd
-19 | -0.5884 | 0.21911 | 0.0111 | -2.6854
-18.5 | -0.5751 | 0.2099 | 0.0071 | -2.7399
-16.5 | -0.8371 | 0.10227 | -0.0391 | -8.1852
-16 | -0.9785 | 0.07071 | -0.0575 | -13.8382
-15.5 | -1.0472 | 0.05123 | -0.07 | -20.4411
-15 | -1.0925 | 0.0367 | -0.081 | -29.7684
-14.5 | -1.1209 | 0.02923 | -0.0831 | -38.3476
-14 | -1.1597 | 0.02562 | -0.0748 | -45.2654
-13.5 | -1.1588 | 0.0232 | -0.0685 | -49.9483
-13 | -1.1209 | 0.02138 | -0.0676 | -52.4275
-12.5 | -1.0642 | 0.01972 | -0.0698 | -53.9655
-12 | -1.0045 | 0.01824 | -0.0723 | -55.0713
-11.5 | -0.9458 | 0.0169 | -0.0741 | -55.9645
-11 | -0.887 | 0.01605 | -0.0754 | -55.2648
-10.5 | -0.8299 | 0.01395 | -0.0774 | -59.491
-10 | -0.7654 | 0.01311 | -0.0798 | -58.3829
-9.5 | -0.6995 | 0.01219 | -0.0824 | -57.3831
-9 | -0.6428 | 0.01148 | -0.0828 | -55.993
-8.5 | -0.5825 | 0.01031 | -0.0842 | -56.4985
-8 | -0.5244 | 0.00966 | -0.0848 | -54.2857
-7.5 | -0.4652 | 0.00909 | -0.0855 | -51.1771
-7 | -0.4103 | 0.00844 | -0.0853 | -48.6137
-6.5 | -0.3555 | 0.00802 | -0.0849 | -44.3267
-6 | -0.3014 | 0.00758 | -0.0844 | -39.7625
-5.5 | -0.2472 | 0.00721 | -0.0839 | -34.2857
-5 | -0.1933 | 0.00686 | -0.0834 | -28.1778
-4.5 | -0.1387 | 0.00655 | -0.0831 | -21.1756
-4 | -0.0842 | 0.0063 | -0.0827 | -13.3651
-3.5 | -0.0296 | 0.00605 | -0.0823 | -4.8926
-3 | 0.0247 | 0.00578 | -0.0819 | 4.2734
-2.5 | 0.0793 | 0.00555 | -0.0816 | 14.2883
-2 | 0.134 | 0.00535 | -0.0813 | 25.0467
-1.5 | 0.1889 | 0.0052 | -0.0811 | 36.3269
-1 | 0.2435 | 0.00503 | -0.0808 | 48.4095
-0.5 | 0.2984 | 0.00493 | -0.0805 | 60.5274
0 | 0.3531 | 0.0049 | -0.0802 | 72.0612
0.5 | 0.4077 | 0.00497 | -0.0798 | 82.0322
1 | 0.4628 | 0.00509 | -0.0796 | 90.9234
1.5 | 0.5174 | 0.00526 | -0.0792 | 98.365
2 | 0.5717 | 0.00546 | -0.0787 | 104.707
2.5 | 0.6256 | 0.0057 | -0.0782 | 109.7544
3 | 0.679 | 0.00595 | -0.0777 | 114.1176
4 | 0.7835 | 0.00654 | -0.0761 | 119.8012
4.5 | 0.834 | 0.00683 | -0.0749 | 122.1083
5 | 0.8794 | 0.00713 | -0.0725 | 123.338
5.5 | 0.9387 | 0.00758 | -0.0734 | 123.8391
6 | 0.9891 | 0.00815 | -0.0725 | 121.362
6.5 | 1.0393 | 0.00871 | -0.0715 | 119.3226
7 | 1.0884 | 0.00933 | -0.0704 | 116.6559
8 | 1.1837 | 0.0107 | -0.0676 | 110.6262
8.5 | 1.2304 | 0.01139 | -0.0661 | 108.0246
9 | 1.2757 | 0.01215 | -0.0643 | 104.9959
9.5 | 1.3183 | 0.01302 | -0.0622 | 101.2519
10 | 1.3601 | 0.01386 | -0.0599 | 98.1313
10.5 | 1.3994 | 0.01477 | -0.0572 | 94.7461
11 | 1.4331 | 0.01571 | -0.0535 | 91.2222
11.5 | 1.4618 | 0.01674 | -0.049 | 87.3238
12 | 1.4882 | 0.01793 | -0.0445 | 83.0006
12.5 | 1.5109 | 0.01938 | -0.0397 | 77.9618
13 | 1.5351 | 0.0208 | -0.0356 | 73.8029
13.5 | 1.5551 | 0.02255 | -0.0314 | 68.9623
14 | 1.5706 | 0.02473 | -0.0272 | 63.5099
14.5 | 1.5797 | 0.02758 | -0.0232 | 57.277
15 | 1.5843 | 0.03109 | -0.0197 | 50.9585
15.5 | 1.5919 | 0.03471 | -0.0174 | 45.8629
16 | 1.5933 | 0.03932 | -0.0158 | 40.5214
16.5 | 1.5902 | 0.0449 | -0.0152 | 35.4165
17 | 1.5823 | 0.05166 | -0.0158 | 30.6291
17.5 | 1.566 | 0.06029 | -0.0179 | 25.9745
18 | 1.5434 | 0.07068 | -0.0218 | 21.8364
18.5 | 1.517 | 0.08255 | -0.0271 | 18.3767
19 | 1.48 | 0.09714 | -0.0344 | 15.2357
19.5 | 1.4345 | 0.11421 | -0.0438 | 12.5602
20 | 1.3867 | 0.13251 | -0.0545 | 10.4649

## 53. Re 2M Mach 0.25 (1)
BIGFOIL.COM POLAR EXPORT
HN-319
HN-319 |  |  |  | Cl Max: | 1.35 | at alpha= | 9.5 | deg
JavaFoil+Calcfoil stall+Eppler ext transition |  |  |  | L/D Max: | 124.884 | at alpha= | 7.5 | deg
Re: | 2000000 |  |  | Cd Min: | 0.00654 | at alpha= | -2 | deg
Mach: | 0.25 |  |  | Cl=0 at alpha= | -3.3145 | deg
|  |  |  | @ Cl=0.1, Cd= | 0.0067436
|  |  |  | @ Cl=0.4, Cd= | 0.0071643
|  |  |  | @ Cl=0.6, Cd= | 0.0075666
alpha (deg) | Cl | Cd | Cm | Cl/Cd
-14.5 | -0.392 | 0.11403 | -0.031 | -3.441
-14 | -0.429 | 0.10774 | -0.031 | -3.984
-13.5 | -0.461 | 0.1013 | -0.031 | -4.55
-13 | -0.488 | 0.09661 | -0.031 | -5.048
-12.5 | -0.509 | 0.08998 | -0.031 | -5.653
-12 | -0.524 | 0.08297 | -0.033 | -6.319
-11.5 | -0.534 | 0.07653 | -0.036 | -6.975
-11 | -0.538 | 0.06981 | -0.039 | -7.705
-10.5 | -0.538 | 0.06198 | -0.044 | -8.675
-10 | -0.542 | 0.04748 | -0.053 | -11.417
-9.5 | -0.588 | 0.01646 | -0.07 | -35.747
-9 | -0.581 | 0.01206 | -0.073 | -48.174
-8.5 | -0.555 | 0.01076 | -0.074 | -51.578
-8 | -0.519 | 0.01008 | -0.075 | -51.514
-7.5 | -0.476 | 0.00888 | -0.076 | -53.597
-7 | -0.428 | 0.00888 | -0.077 | -48.151
-6.5 | -0.375 | 0.00853 | -0.077 | -43.964
-6 | -0.32 | 0.00865 | -0.078 | -36.949
-5.5 | -0.262 | 0.00844 | -0.078 | -31.091
-5 | -0.204 | 0.00808 | -0.079 | -25.214
-4.5 | -0.144 | 0.0077 | -0.079 | -18.72
-4 | -0.084 | 0.0074 | -0.08 | -11.314
-3.5 | -0.023 | 0.00694 | -0.08 | -3.261
-3 | 0.039 | 0.00696 | -0.081 | 5.582
-2.5 | 0.101 | 0.00674 | -0.081 | 14.916
-2 | 0.162 | 0.00654 | -0.081 | 24.823
-1.5 | 0.224 | 0.00693 | -0.082 | 32.368
-1 | 0.286 | 0.00724 | -0.082 | 39.485
-0.5 | 0.347 | 0.00719 | -0.083 | 48.328
0 | 0.409 | 0.00716 | -0.083 | 57.136
0.5 | 0.471 | 0.00721 | -0.084 | 65.286
1 | 0.532 | 0.0074 | -0.084 | 71.872
1.5 | 0.593 | 0.00757 | -0.084 | 78.378
2 | 0.654 | 0.00754 | -0.085 | 86.783
2.5 | 0.715 | 0.00768 | -0.085 | 93.114
3 | 0.776 | 0.00783 | -0.086 | 99.072
3.5 | 0.836 | 0.00802 | -0.086 | 104.23
4 | 0.896 | 0.00822 | -0.086 | 108.957
4.5 | 0.955 | 0.00856 | -0.087 | 111.616
5 | 1.014 | 0.00891 | -0.087 | 113.812
5.5 | 1.071 | 0.00919 | -0.088 | 116.601
6 | 1.126 | 0.00965 | -0.088 | 116.678
6.5 | 1.178 | 0.01024 | -0.088 | 115.084
7 | 1.224 | 0.01046 | -0.089 | 117.034
7.5 | 1.267 | 0.01015 | -0.089 | 124.884
8 | 1.302 | 0.01411 | -0.089 | 92.297
8.5 | 1.328 | 0.01528 | -0.089 | 86.9
9 | 1.344 | 0.01631 | -0.089 | 82.441
9.5 | 1.35 | 0.01746 | -0.09 | 77.323
10 | 1.342 | 0.01887 | -0.089 | 71.104
10.5 | 1.32 | 0.02059 | -0.089 | 64.109
11 | 1.284 | 0.02277 | -0.089 | 56.381
11.5 | 1.232 | 0.02572 | -0.088 | 47.892
12 | 1.162 | 0.0305 | -0.086 | 38.099
12.5 | 1.069 | 0.04015 | -0.083 | 26.615
13 | 0.957 | 0.05819 | -0.076 | 16.448
13.5 | 0.847 | 0.08107 | -0.068 | 10.45
14 | 0.75 | 0.09938 | -0.059 | 7.55
14.5 | 0.659 | 0.11333 | -0.053 | 5.819

## 54. Re 2M Mach 0.25 (2)
BIGFOIL.COM POLAR EXPORT
HN-319
HN-319 |  |  |  | Cl Max: | 1.5338 | at alpha= | 13.5 | deg
XFOIL ncrit=9 |  |  |  | L/D Max: | 123.176 | at alpha= | 5.5 | deg
Re: | 2000000 |  |  | Cd Min: | 0.18393 | at alpha= | -16.5 | deg
Mach: | 0.25 |  |  | Cl=0 at alpha= | -3.2115 | deg
|  |  |  | @ Cl=0.1, Cd= | 0.0055835
|  |  |  | @ Cl=0.4, Cd= | 0.0050367
|  |  |  | @ Cl=0.6, Cd= | 0.0056434
alpha (deg) | Cl | Cd | Cm | Cl/Cd
-17 | -0.3698 | 0.16687 | -0.0156 | -2.2161
-16.5 | -0.526 | 0.18393 | -0.0056 | -2.8598
-16 | -0.5177 | 0.17477 | -0.009 | -2.9622
-15.5 | -0.5181 | 0.16302 | -0.0131 | -3.1781
-15 | -0.5061 | 0.15655 | -0.0159 | -3.2328
-14 | -0.7096 | 0.09347 | -0.0439 | -7.5917
-13.5 | -0.8014 | 0.0715 | -0.0565 | -11.2084
-13 | -0.9038 | 0.047 | -0.0725 | -19.2298
-12.5 | -0.9528 | 0.03367 | -0.0823 | -28.2982
-12 | -1.0029 | 0.02925 | -0.0755 | -34.2872
-11 | -0.9098 | 0.02065 | -0.0828 | -44.0581
-10.5 | -0.8551 | 0.01811 | -0.0839 | -47.217
-10 | -0.7951 | 0.01545 | -0.086 | -51.4628
-9.5 | -0.7274 | 0.01391 | -0.0882 | -52.2933
-9 | -0.6688 | 0.01267 | -0.0883 | -52.7861
-8.5 | -0.6031 | 0.01168 | -0.0896 | -51.6353
-8 | -0.5458 | 0.01034 | -0.0894 | -52.7853
-7.5 | -0.4849 | 0.00957 | -0.0896 | -50.6688
-7 | -0.4261 | 0.00899 | -0.0893 | -47.3971
-6.5 | -0.3702 | 0.00829 | -0.0885 | -44.6562
-6 | -0.3136 | 0.00786 | -0.0877 | -39.8982
-5.5 | -0.2576 | 0.00744 | -0.0869 | -34.6237
-5 | -0.2016 | 0.00702 | -0.0862 | -28.7179
-4.5 | -0.1452 | 0.00672 | -0.0856 | -21.6071
-4 | -0.0886 | 0.00643 | -0.0851 | -13.7792
-3.5 | -0.0326 | 0.00618 | -0.0845 | -5.2751
-3 | 0.0239 | 0.0059 | -0.0841 | 4.0508
-2.5 | 0.0803 | 0.00565 | -0.0837 | 14.2124
-2 | 0.1366 | 0.00546 | -0.0833 | 25.0183
-1.5 | 0.1932 | 0.00531 | -0.083 | 36.3842
-1 | 0.2495 | 0.00514 | -0.0827 | 48.5409
-0.5 | 0.306 | 0.00504 | -0.0823 | 60.7143
0 | 0.3624 | 0.00499 | -0.082 | 72.6253
0.5 | 0.4188 | 0.00506 | -0.0816 | 82.7668
1 | 0.4753 | 0.0052 | -0.0812 | 91.4038
1.5 | 0.5317 | 0.00536 | -0.0807 | 99.1978
2 | 0.5876 | 0.00559 | -0.0802 | 105.1163
2.5 | 0.6433 | 0.00583 | -0.0796 | 110.3431
3 | 0.6983 | 0.00611 | -0.0789 | 114.2881
3.5 | 0.7528 | 0.00641 | -0.078 | 117.4415
4 | 0.8063 | 0.00674 | -0.077 | 119.6291
4.5 | 0.8586 | 0.00705 | -0.0756 | 121.7872
5 | 0.9053 | 0.00737 | -0.0729 | 122.8358
5.5 | 0.9657 | 0.00784 | -0.0734 | 123.176
6 | 1.0178 | 0.00843 | -0.0721 | 120.7355
6.5 | 1.0691 | 0.00906 | -0.0707 | 118.0022
7.5 | 1.1695 | 0.01042 | -0.0673 | 112.2361
8 | 1.2174 | 0.0112 | -0.0652 | 108.6964
8.5 | 1.2636 | 0.01204 | -0.0628 | 104.9502
9 | 1.3082 | 0.01292 | -0.0601 | 101.2539
9.5 | 1.3493 | 0.01393 | -0.0568 | 96.8629
10 | 1.3859 | 0.01489 | -0.0526 | 93.0759
10.5 | 1.4161 | 0.01602 | -0.0474 | 88.3958
11 | 1.4442 | 0.01731 | -0.0422 | 83.4315
11.5 | 1.4704 | 0.01875 | -0.0371 | 78.4213
12 | 1.4909 | 0.0206 | -0.0317 | 72.3738
12.5 | 1.5108 | 0.02263 | -0.0268 | 66.7609
13 | 1.5263 | 0.02514 | -0.0223 | 60.712
13.5 | 1.5338 | 0.02849 | -0.0179 | 53.8364
14 | 1.5328 | 0.03295 | -0.0144 | 46.519
14.5 | 1.5239 | 0.03876 | -0.0122 | 39.3163
15 | 1.5154 | 0.04534 | -0.0117 | 33.423
15.5 | 1.5023 | 0.05329 | -0.0129 | 28.191
16 | 1.4783 | 0.06362 | -0.0163 | 23.2364
16.5 | 1.449 | 0.07578 | -0.0216 | 19.1211
17 | 1.4133 | 0.08994 | -0.0288 | 15.7138
17.5 | 1.3691 | 0.10653 | -0.0379 | 12.8518
18 | 1.3262 | 0.12367 | -0.0479 | 10.7237
18.5 | 1.2881 | 0.1406 | -0.0582 | 9.1615

## 55. Re 2M Mach 0.50 (1)
BIGFOIL.COM POLAR EXPORT
HN-319
HN-319 |  |  |  | Cl Max: | 1.314 | at alpha= | 7.5 | deg
JavaFoil+Calcfoil stall+Eppler ext transition |  |  |  | L/D Max: | 124.21 | at alpha= | 6 | deg
Re: | 2000000 |  |  | Cd Min: | 0.00683 | at alpha= | -1 | deg
Mach: | 0.5 |  |  | Cl=0 at alpha= | -3.3162 | deg
|  |  |  | @ Cl=0.1, Cd= | 0.00707
|  |  |  | @ Cl=0.4, Cd= | 0.0078787
|  |  |  | @ Cl=0.6, Cd= | 0.0082394
alpha (deg) | Cl | Cd | Cm | Cl/Cd
-20 | -0.895 | 0.17715 | -0.042 | -5.053
-19.5 | -0.871 | 0.1741 | -0.043 | -5
-19 | -0.842 | 0.1672 | -0.041 | -5.035
-18.5 | -0.815 | 0.16392 | -0.041 | -4.973
-18 | -0.789 | 0.15864 | -0.041 | -4.975
-17.5 | -0.763 | 0.15115 | -0.041 | -5.048
-17 | -0.738 | 0.15197 | -0.042 | -4.856
-16.5 | -0.71 | 0.1419 | -0.041 | -5.001
-16 | -0.683 | 0.13587 | -0.04 | -5.025
-15.5 | -0.656 | 0.13317 | -0.04 | -4.929
-15 | -0.63 | 0.12912 | -0.04 | -4.88
-14.5 | -0.604 | 0.12493 | -0.041 | -4.836
-14 | -0.576 | 0.11897 | -0.039 | -4.842
-13.5 | -0.55 | 0.11519 | -0.039 | -4.771
-13 | -0.523 | 0.11188 | -0.039 | -4.676
-12.5 | -0.496 | 0.10658 | -0.039 | -4.658
-12 | -0.469 | 0.09911 | -0.038 | -4.734
-11.5 | -0.443 | 0.0961 | -0.038 | -4.605
-11 | -0.416 | 0.09395 | -0.038 | -4.427
-10.5 | -0.389 | 0.08226 | -0.037 | -4.725
-10 | -0.362 | 0.07085 | -0.038 | -5.111
-9.5 | -0.335 | 0.06418 | -0.039 | -5.227
-9 | -0.308 | 0.07068 | -0.035 | -4.356
-8.5 | -0.281 | 0.05966 | -0.036 | -4.712
-8 | -0.256 | 0.05196 | -0.045 | -4.928
-7.5 | -0.326 | 0.05121 | -0.034 | -6.368
-7 | -0.409 | 0.0133 | -0.082 | -30.713
-6.5 | -0.391 | 0.01033 | -0.086 | -37.802
-6 | -0.343 | 0.00861 | -0.087 | -39.84
-5.5 | -0.286 | 0.00893 | -0.087 | -32.046
-5 | -0.225 | 0.00854 | -0.088 | -26.293
-4.5 | -0.16 | 0.00858 | -0.088 | -18.621
-4 | -0.093 | 0.00803 | -0.089 | -11.586
-3.5 | -0.025 | 0.00761 | -0.089 | -3.313
-3 | 0.043 | 0.00726 | -0.09 | 5.977
-2.5 | 0.112 | 0.00703 | -0.091 | 15.975
-2 | 0.181 | 0.00708 | -0.091 | 25.626
-1.5 | 0.251 | 0.00691 | -0.092 | 36.266
-1 | 0.319 | 0.00683 | -0.092 | 46.746
-0.5 | 0.388 | 0.00787 | -0.093 | 49.341
0 | 0.457 | 0.00792 | -0.093 | 57.735
0.5 | 0.526 | 0.00804 | -0.093 | 65.379
1 | 0.594 | 0.00822 | -0.094 | 72.309
1.5 | 0.662 | 0.00844 | -0.094 | 78.486
2 | 0.73 | 0.00886 | -0.095 | 82.488
2.5 | 0.798 | 0.00929 | -0.095 | 85.95
3 | 0.866 | 0.00979 | -0.096 | 88.425
3.5 | 0.932 | 0.00909 | -0.096 | 102.549
4 | 0.998 | 0.00951 | -0.097 | 104.945
4.5 | 1.062 | 0.00966 | -0.097 | 109.971
5 | 1.124 | 0.00921 | -0.097 | 122.057
5.5 | 1.184 | 0.01005 | -0.098 | 117.811
6 | 1.238 | 0.00996 | -0.098 | 124.21
6.5 | 1.281 | 0.01405 | -0.098 | 91.203
7 | 1.31 | 0.01583 | -0.099 | 82.786
7.5 | 1.314 | 0.01837 | -0.098 | 71.531
8 | 1.249 | 0.02087 | -0.098 | 59.84
8.5 | 0.743 | 0.03156 | -0.091 | 23.536
9 | 0.709 | 0.05437 | -0.076 | 13.045
9.5 | 0.719 | 0.06409 | -0.067 | 11.219
10 | 0.726 | 0.0851 | -0.044 | 8.535
10.5 | 0.753 | 0.08913 | -0.044 | 8.452
11 | 0.781 | 0.09577 | -0.047 | 8.157
11.5 | 0.808 | 0.09889 | -0.047 | 8.171
12 | 0.838 | 0.10663 | -0.052 | 7.857
12.5 | 0.864 | 0.10986 | -0.051 | 7.861

## 56. Re 2M Mach 0.50 (2)
BIGFOIL.COM POLAR EXPORT
HN-319
HN-319 |  |  |  | Cl Max: | 1.4194 | at alpha= | 10 | deg
XFOIL ncrit=9 |  |  |  | L/D Max: | 408.78 | at alpha= | -0.5 | deg
Re: | 2000000 |  |  | Cd Min: | 0.21215 | at alpha= | -20 | deg
Mach: | 0.5 |  |  | Cl=0 at alpha= | -3.125 | deg
|  |  |  | @ Cl=0.1, Cd= | 0.00094754
|  |  |  | @ Cl=0.4, Cd= | 0.005298
|  |  |  | @ Cl=0.6, Cd= | 0.0059176
alpha (deg) | Cl | Cd | Cm | Cl/Cd
-20 | -0.4565 | 0.21215 | 0.0073 | -2.1518
-19.5 | -0.4422 | 0.20453 | 0.003 | -2.162
-19 | -0.4284 | 0.19728 | -0.0013 | -2.1715
-18.5 | -0.4145 | 0.19036 | -0.0054 | -2.1775
-18 | -0.3999 | 0.18434 | -0.009 | -2.1694
-17.5 | -0.3842 | 0.17885 | -0.0127 | -2.1482
-17 | -0.3697 | 0.17301 | -0.0163 | -2.1369
-16.5 | -0.3586 | 0.16607 | -0.0202 | -2.1593
-16 | -0.5143 | 0.19373 | -0.0081 | -2.6547
-15.5 | -0.3356 | 0.15502 | -0.0261 | -2.1649
-15 | -0.3293 | 0.14895 | -0.0288 | -2.2108
-14.5 | -0.3241 | 0.14363 | -0.0308 | -2.2565
-14 | -0.3232 | 0.13864 | -0.0325 | -2.3312
-13.5 | -0.3255 | 0.13322 | -0.0341 | -2.4433
-13 | -0.3289 | 0.12563 | -0.036 | -2.618
-12.5 | -0.3309 | 0.11873 | -0.0377 | -2.787
-12 | -0.3296 | 0.11244 | -0.0387 | -2.9313
-11.5 | -0.338 | 0.10435 | -0.0401 | -3.2391
-11 | -0.3532 | 0.09499 | -0.0418 | -3.7183
-10.5 | -0.3761 | 0.08076 | -0.0488 | -4.657
-10 | -0.4064 | 0.06561 | -0.0571 | -6.1942
-9.5 | -0.4364 | 0.05081 | -0.0662 | -8.5889
-9 | -0.4667 | 0.03601 | -0.0767 | -12.9603
-8.5 | -0.4927 | 0.01977 | -0.0928 | -24.9216
-8 | -0.5114 | 0.01011 | -0.1103 | -50.5836
-7.5 | -0.5069 | 0.00545 | -0.1101 | -93.0092
-7 | -0.476 | 0.00332 | -0.1059 | -143.3735
-6.5 | -0.4269 | 0.0023 | -0.1022 | -185.6087
-6 | -0.3693 | 0.00179 | -0.0993 | -206.3128
-5.5 | -0.3061 | 0.00154 | -0.0971 | -198.7662
-4.5 | -0.1773 | 0.00124 | -0.0939 | -142.9839
-4 | -0.113 | 0.00115 | -0.0927 | -98.2609
-3.5 | -0.0483 | 0.00108 | -0.0917 | -44.7222
-3 | 0.0161 | 0.00102 | -0.0909 | 15.7843
-2.5 | 0.0801 | 0.00096 | -0.0902 | 83.4375
-2 | 0.144 | 0.00092 | -0.0896 | 156.5217
-1.5 | 0.2079 | 0.00088 | -0.0891 | 236.25
-1 | 0.2716 | 0.00085 | -0.0886 | 319.5294
-0.5 | 0.3352 | 0.00082 | -0.0882 | 408.7805
0 | 0.4022 | 0.00545 | -0.0892 | 73.7982
0.5 | 0.4656 | 0.00548 | -0.0885 | 84.9635
1 | 0.5293 | 0.00565 | -0.0876 | 93.6814
2 | 0.6561 | 0.00613 | -0.0857 | 107.031
2.5 | 0.7191 | 0.00642 | -0.0845 | 112.0093
3 | 0.7812 | 0.00677 | -0.083 | 115.3914
3.5 | 0.8427 | 0.00716 | -0.0812 | 117.6955
4 | 0.9032 | 0.00759 | -0.0791 | 118.9987
4.5 | 0.9624 | 0.00802 | -0.0765 | 120
5.5 | 1.078 | 0.00904 | -0.0702 | 119.2478
6 | 1.1351 | 0.00979 | -0.0668 | 115.9448
6.5 | 1.1898 | 0.01062 | -0.0627 | 112.0339
7.5 | 1.285 | 0.01243 | -0.0515 | 103.3789
8 | 1.3252 | 0.01366 | -0.0447 | 97.0132
8.5 | 1.3607 | 0.01519 | -0.0376 | 89.5787
9 | 1.3899 | 0.01716 | -0.03 | 80.9965
9.5 | 1.4111 | 0.01981 | -0.0223 | 71.2317
10 | 1.4194 | 0.02364 | -0.0148 | 60.0423
10.5 | 1.4098 | 0.02932 | -0.0089 | 48.0832
11 | 1.3879 | 0.03705 | -0.0061 | 37.4602
11.5 | 1.356 | 0.047 | -0.0069 | 28.8511
12 | 1.3237 | 0.05833 | -0.0107 | 22.6933
12.5 | 1.2868 | 0.07133 | -0.017 | 18.0401
13 | 1.2487 | 0.08549 | -0.0249 | 14.6064
13.5 | 1.2151 | 0.09991 | -0.0335 | 12.1619
14 | 1.1841 | 0.11465 | -0.0427 | 10.328
14.5 | 1.1555 | 0.12967 | -0.0524 | 8.9111
15 | 1.1307 | 0.14476 | -0.0625 | 7.8109

## 57. Re 3M Mach 0.00 (1)
BIGFOIL.COM POLAR EXPORT
HN-319
HN-319 |  |  |  | Cl Max: | 1.382 | at alpha= | 10.5 | deg
JavaFoil+Calcfoil stall+Eppler ext transition |  |  |  | L/D Max: | 125.104 | at alpha= | 7.5 | deg
Re: | 3000000 |  |  | Cd Min: | 0.00673 | at alpha= | -3.5 | deg
Mach: | 0 |  |  | Cl=0 at alpha= | -3.3167 | deg
|  |  |  | @ Cl=0.1, Cd= | 0.0069955
|  |  |  | @ Cl=0.4, Cd= | 0.00705
|  |  |  | @ Cl=0.6, Cd= | 0.007239
alpha (deg) | Cl | Cd | Cm | Cl/Cd
-16 | -0.584 | 0.12029 | -0.033 | -4.851
-15.5 | -0.599 | 0.11294 | -0.034 | -5.302
-15 | -0.611 | 0.1064 | -0.035 | -5.745
-14.5 | -0.619 | 0.09971 | -0.036 | -6.206
-14 | -0.625 | 0.09259 | -0.038 | -6.745
-13.5 | -0.628 | 0.08569 | -0.04 | -7.329
-13 | -0.63 | 0.07844 | -0.042 | -8.026
-12.5 | -0.63 | 0.06968 | -0.045 | -9.045
-12 | -0.632 | 0.05831 | -0.05 | -10.844
-11.5 | -0.649 | 0.03744 | -0.058 | -17.342
-11 | -0.672 | 0.01948 | -0.065 | -34.53
-10.5 | -0.672 | 0.01357 | -0.068 | -49.503
-10 | -0.656 | 0.01149 | -0.07 | -57.057
-9.5 | -0.63 | 0.01043 | -0.071 | -60.422
-9 | -0.598 | 0.0098 | -0.072 | -61.008
-8.5 | -0.559 | 0.0086 | -0.073 | -64.978
-8 | -0.516 | 0.00866 | -0.073 | -59.54
-7.5 | -0.469 | 0.0083 | -0.074 | -56.428
-7 | -0.419 | 0.00803 | -0.074 | -52.128
-6.5 | -0.366 | 0.00826 | -0.075 | -44.291
-6 | -0.311 | 0.00797 | -0.075 | -39.018
-5.5 | -0.255 | 0.00777 | -0.076 | -32.843
-5 | -0.198 | 0.00756 | -0.076 | -26.183
-4.5 | -0.14 | 0.00714 | -0.077 | -19.59
-4 | -0.081 | 0.00686 | -0.077 | -11.82
-3.5 | -0.022 | 0.00673 | -0.078 | -3.256
-3 | 0.038 | 0.00673 | -0.078 | 5.597
-2.5 | 0.097 | 0.007 | -0.078 | 13.918
-2 | 0.157 | 0.00691 | -0.079 | 22.757
-1.5 | 0.217 | 0.00716 | -0.079 | 30.321
-1 | 0.277 | 0.0071 | -0.08 | 38.972
-0.5 | 0.337 | 0.00706 | -0.08 | 47.692
0 | 0.396 | 0.00705 | -0.081 | 56.221
0.5 | 0.456 | 0.00705 | -0.081 | 64.607
1 | 0.515 | 0.00705 | -0.081 | 73.053
1.5 | 0.574 | 0.0072 | -0.082 | 79.802
2 | 0.634 | 0.00729 | -0.082 | 86.962
2.5 | 0.693 | 0.00731 | -0.083 | 94.747
3 | 0.752 | 0.00743 | -0.083 | 101.104
3.5 | 0.81 | 0.00756 | -0.083 | 107.095
4 | 0.868 | 0.00772 | -0.084 | 112.505
4.5 | 0.926 | 0.00802 | -0.084 | 115.44
5 | 0.983 | 0.00823 | -0.084 | 119.381
5.5 | 1.039 | 0.00848 | -0.085 | 122.522
6 | 1.093 | 0.00881 | -0.085 | 124.094
6.5 | 1.145 | 0.00924 | -0.086 | 123.916
7 | 1.194 | 0.00959 | -0.086 | 124.516
7.5 | 1.24 | 0.00991 | -0.086 | 125.104
8 | 1.278 | 0.01067 | -0.086 | 119.799
8.5 | 1.311 | 0.01061 | -0.087 | 123.639
9 | 1.339 | 0.01411 | -0.087 | 94.904
9.5 | 1.361 | 0.01487 | -0.087 | 91.491
10 | 1.375 | 0.01561 | -0.087 | 88.069
10.5 | 1.382 | 0.0166 | -0.087 | 83.242
11 | 1.379 | 0.01779 | -0.087 | 77.529
11.5 | 1.368 | 0.01913 | -0.087 | 71.545
12 | 1.35 | 0.02072 | -0.087 | 65.171
12.5 | 1.324 | 0.02274 | -0.086 | 58.22
13 | 1.29 | 0.02532 | -0.086 | 50.943
13.5 | 1.249 | 0.02886 | -0.085 | 43.269
14 | 1.199 | 0.03429 | -0.083 | 34.971
14.5 | 1.143 | 0.04209 | -0.081 | 27.16
15 | 1.085 | 0.05225 | -0.079 | 20.76
15.5 | 1.022 | 0.06705 | -0.075 | 15.236

## 58. Re 3M Mach 0.00 (2)
BIGFOIL.COM POLAR EXPORT
HN-319
HN-319 |  |  |  | Cl Max: | 1.6705 | at alpha= | 16.5 | deg
XFOIL ncrit=9 |  |  |  | L/D Max: | 129.934 | at alpha= | 6 | deg
Re: | 3000000 |  |  | Cd Min: | 0.23041 | at alpha= | -20 | deg
Mach: | 0 |  |  | Cl=0 at alpha= | -3.2166 | deg
|  |  |  | @ Cl=0.1, Cd= | 0.0052775
|  |  |  | @ Cl=0.4, Cd= | 0.0048142
|  |  |  | @ Cl=0.6, Cd= | 0.0053865
alpha (deg) | Cl | Cd | Cm | Cl/Cd
-20 | -0.62 | 0.23041 | 0.0186 | -2.6909
-18.5 | -0.7716 | 0.14725 | -0.0151 | -5.2401
-18 | -0.8498 | 0.12224 | -0.0283 | -6.9519
-17.5 | -1.23 | 0.04815 | -0.0746 | -25.5452
-17 | -1.2639 | 0.03641 | -0.083 | -34.713
-16.5 | -1.28 | 0.02949 | -0.0859 | -43.4045
-16 | -1.2789 | 0.02606 | -0.0846 | -49.0752
-15.5 | -1.2981 | 0.02372 | -0.0768 | -54.726
-15 | -1.2851 | 0.02215 | -0.0717 | -58.0181
-14.5 | -1.2649 | 0.02068 | -0.0673 | -61.1654
-14 | -1.2109 | 0.01943 | -0.069 | -62.3212
-13.5 | -1.1553 | 0.01819 | -0.0707 | -63.5129
-13 | -1.1013 | 0.01622 | -0.0728 | -67.8977
-12.5 | -1.0417 | 0.01497 | -0.075 | -69.5858
-12 | -0.9871 | 0.01406 | -0.0758 | -70.2063
-11.5 | -0.9289 | 0.01323 | -0.0771 | -70.2116
-11 | -0.8676 | 0.01252 | -0.079 | -69.2971
-10.5 | -0.8047 | 0.01187 | -0.0811 | -67.7928
-10 | -0.7422 | 0.01077 | -0.0834 | -68.9136
-9.5 | -0.6867 | 0.01009 | -0.0837 | -68.0575
-8.5 | -0.5729 | 0.00904 | -0.0847 | -63.3739
-8 | -0.518 | 0.00844 | -0.0847 | -61.3744
-7.5 | -0.464 | 0.00798 | -0.0844 | -58.1454
-7 | -0.4101 | 0.00765 | -0.084 | -53.6078
-6.5 | -0.3566 | 0.00728 | -0.0835 | -48.9835
-6 | -0.3026 | 0.00699 | -0.0831 | -43.2904
-5.5 | -0.249 | 0.00668 | -0.0826 | -37.2754
-5 | -0.1947 | 0.00638 | -0.0823 | -30.5172
-4.5 | -0.1403 | 0.00614 | -0.082 | -22.8502
-4 | -0.0857 | 0.00593 | -0.0817 | -14.4519
-3.5 | -0.031 | 0.00574 | -0.0814 | -5.4007
-3 | 0.0237 | 0.00552 | -0.0812 | 4.2935
-2.5 | 0.0785 | 0.00534 | -0.081 | 14.7004
-2 | 0.1335 | 0.00518 | -0.0809 | 25.7722
-1.5 | 0.1886 | 0.00506 | -0.0807 | 37.2727
-1 | 0.2436 | 0.00494 | -0.0806 | 49.3117
-0.5 | 0.2983 | 0.00485 | -0.0804 | 61.5052
0 | 0.3529 | 0.00484 | -0.0802 | 72.9132
0.5 | 0.4077 | 0.00481 | -0.08 | 84.7609
1 | 0.4626 | 0.00491 | -0.0798 | 94.2159
2 | 0.5716 | 0.00526 | -0.0792 | 108.6692
2.5 | 0.6255 | 0.0055 | -0.0788 | 113.7273
3 | 0.6794 | 0.00573 | -0.0785 | 118.5689
3.5 | 0.7324 | 0.00603 | -0.0779 | 121.4594
4 | 0.7855 | 0.0063 | -0.0774 | 124.6825
4.5 | 0.8377 | 0.0066 | -0.0767 | 126.9242
5.5 | 0.9366 | 0.00725 | -0.0742 | 129.1862
6 | 0.9901 | 0.00762 | -0.0739 | 129.9344
6.5 | 1.04 | 0.0082 | -0.073 | 126.8293
7 | 1.0899 | 0.00874 | -0.0721 | 124.7025
7.5 | 1.1389 | 0.00932 | -0.071 | 122.1996
8 | 1.1866 | 0.00997 | -0.0698 | 119.0171
8.5 | 1.2344 | 0.01058 | -0.0686 | 116.673
9 | 1.2805 | 0.01127 | -0.0671 | 113.6202
9.5 | 1.3249 | 0.01203 | -0.0653 | 110.133
10 | 1.3684 | 0.01279 | -0.0635 | 106.9898
10.5 | 1.4105 | 0.01357 | -0.0614 | 103.9425
11 | 1.4503 | 0.01439 | -0.059 | 100.7853
11.5 | 1.4854 | 0.01527 | -0.0557 | 97.2757
12 | 1.5133 | 0.01624 | -0.0511 | 93.1835
12.5 | 1.5416 | 0.01722 | -0.0469 | 89.5238
13 | 1.5657 | 0.01846 | -0.0424 | 84.8158
13.5 | 1.5895 | 0.01977 | -0.0382 | 80.3996
14 | 1.6116 | 0.02124 | -0.0342 | 75.8757
14.5 | 1.6312 | 0.02296 | -0.0303 | 71.0453
15 | 1.6463 | 0.02512 | -0.0265 | 65.5374
15.5 | 1.6587 | 0.02768 | -0.023 | 59.9241
16 | 1.6661 | 0.03089 | -0.02 | 53.9365
16.5 | 1.6705 | 0.0347 | -0.0176 | 48.1412
17 | 1.6699 | 0.03939 | -0.016 | 42.394
17.5 | 1.6602 | 0.04564 | -0.0155 | 36.376
18 | 1.6475 | 0.05297 | -0.0163 | 31.1025
18.5 | 1.6245 | 0.06252 | -0.019 | 25.9837
19 | 1.6036 | 0.0727 | -0.0228 | 22.0578
19.5 | 1.5749 | 0.08493 | -0.0284 | 18.5435
20 | 1.5366 | 0.09969 | -0.036 | 15.4138

## 59. Re 3M Mach 0.10 (1)
BIGFOIL.COM POLAR EXPORT
HN-319
HN-319 |  |  |  | Cl Max: | 1.377 | at alpha= | 10.5 | deg
JavaFoil+Calcfoil stall+Eppler ext transition |  |  |  | L/D Max: | 124.498 | at alpha= | 7.5 | deg
Re: | 3000000 |  |  | Cd Min: | 0.00673 | at alpha= | -3.5 | deg
Mach: | 0.1 |  |  | Cl=0 at alpha= | -3.3167 | deg
|  |  |  | @ Cl=0.1, Cd= | 0.006997
|  |  |  | @ Cl=0.4, Cd= | 0.0070803
|  |  |  | @ Cl=0.6, Cd= | 0.007263
alpha (deg) | Cl | Cd | Cm | Cl/Cd
-15.5 | -0.569 | 0.1157 | -0.032 | -4.918
-15 | -0.585 | 0.10841 | -0.034 | -5.396
-14.5 | -0.595 | 0.10213 | -0.035 | -5.83
-14 | -0.604 | 0.09498 | -0.036 | -6.358
-13.5 | -0.61 | 0.0882 | -0.038 | -6.914
-13 | -0.613 | 0.08162 | -0.04 | -7.513
-12.5 | -0.615 | 0.07344 | -0.043 | -8.377
-12 | -0.617 | 0.06338 | -0.048 | -9.736
-11.5 | -0.626 | 0.04722 | -0.054 | -13.256
-11 | -0.656 | 0.02347 | -0.064 | -27.935
-10.5 | -0.663 | 0.01466 | -0.068 | -45.221
-10 | -0.651 | 0.01186 | -0.07 | -54.919
-9.5 | -0.628 | 0.01064 | -0.071 | -59.057
-9 | -0.597 | 0.0099 | -0.072 | -60.309
-8.5 | -0.559 | 0.00868 | -0.073 | -64.426
-8 | -0.517 | 0.00873 | -0.074 | -59.175
-7.5 | -0.47 | 0.00838 | -0.074 | -56.084
-7 | -0.42 | 0.00807 | -0.075 | -52.099
-6.5 | -0.367 | 0.00825 | -0.075 | -44.512
-6 | -0.312 | 0.00806 | -0.076 | -38.745
-5.5 | -0.256 | 0.00783 | -0.076 | -32.716
-5 | -0.199 | 0.00755 | -0.077 | -26.343
-4.5 | -0.141 | 0.00715 | -0.077 | -19.666
-4 | -0.082 | 0.00686 | -0.077 | -11.89
-3.5 | -0.022 | 0.00673 | -0.078 | -3.275
-3 | 0.038 | 0.00674 | -0.078 | 5.615
-2.5 | 0.098 | 0.007 | -0.079 | 13.986
-2 | 0.158 | 0.00691 | -0.079 | 22.858
-1.5 | 0.218 | 0.00681 | -0.08 | 32.021
-1 | 0.278 | 0.00712 | -0.08 | 39.074
-0.5 | 0.338 | 0.00709 | -0.081 | 47.681
0 | 0.398 | 0.00708 | -0.081 | 56.193
0.5 | 0.458 | 0.00709 | -0.081 | 64.591
1 | 0.518 | 0.00709 | -0.082 | 73.012
1.5 | 0.577 | 0.00724 | -0.082 | 79.695
2 | 0.637 | 0.0073 | -0.083 | 87.215
2.5 | 0.696 | 0.00734 | -0.083 | 94.836
3 | 0.755 | 0.00746 | -0.083 | 101.218
3.5 | 0.814 | 0.0076 | -0.084 | 107.141
4 | 0.872 | 0.00775 | -0.084 | 112.506
4.5 | 0.931 | 0.00807 | -0.085 | 115.294
5 | 0.988 | 0.00828 | -0.085 | 119.301
5.5 | 1.044 | 0.00854 | -0.085 | 122.225
6 | 1.098 | 0.00887 | -0.086 | 123.806
6.5 | 1.15 | 0.00931 | -0.086 | 123.526
7 | 1.199 | 0.00967 | -0.086 | 123.982
7.5 | 1.245 | 0.01 | -0.087 | 124.498
8 | 1.282 | 0.01078 | -0.087 | 118.963
8.5 | 1.315 | 0.01072 | -0.087 | 122.589
9 | 1.341 | 0.01428 | -0.087 | 93.938
9.5 | 1.361 | 0.01507 | -0.088 | 90.302
10 | 1.373 | 0.01588 | -0.088 | 86.455
10.5 | 1.377 | 0.01688 | -0.088 | 81.54
11 | 1.37 | 0.01813 | -0.088 | 75.576
11.5 | 1.355 | 0.01958 | -0.087 | 69.205
12 | 1.332 | 0.02134 | -0.087 | 62.426
12.5 | 1.3 | 0.02353 | -0.087 | 55.264
13 | 1.26 | 0.02651 | -0.086 | 47.528
13.5 | 1.212 | 0.03067 | -0.085 | 39.523
14 | 1.153 | 0.03789 | -0.083 | 30.424
14.5 | 1.09 | 0.04731 | -0.08 | 23.046
15 | 1.022 | 0.06156 | -0.076 | 16.595
15.5 | 0.961 | 0.07486 | -0.073 | 12.835

## 60. Re 3M Mach 0.10 (2)
BIGFOIL.COM POLAR EXPORT
HN-319
HN-319 |  |  |  | Cl Max: | 1.6552 | at alpha= | 16 | deg
XFOIL ncrit=9 |  |  |  | L/D Max: | 129.609 | at alpha= | 6 | deg
Re: | 3000000 |  |  | Cd Min: | 0.2312 | at alpha= | -20 | deg
Mach: | 0.1 |  |  | Cl=0 at alpha= | -3.214 | deg
|  |  |  | @ Cl=0.1, Cd= | 0.0052884
|  |  |  | @ Cl=0.4, Cd= | 0.0048253
|  |  |  | @ Cl=0.6, Cd= | 0.005409
alpha (deg) | Cl | Cd | Cm | Cl/Cd
-20 | -0.6212 | 0.2312 | 0.0187 | -2.6869
-18 | -0.7568 | 0.14335 | -0.0178 | -5.2794
-17.5 | -0.8247 | 0.12076 | -0.0296 | -6.8292
-17 | -1.1568 | 0.05572 | -0.0697 | -20.7609
-16.5 | -1.2301 | 0.037 | -0.0839 | -33.2459
-16 | -1.24 | 0.03054 | -0.0868 | -40.6025
-15.5 | -1.2521 | 0.02609 | -0.0853 | -47.9916
-15 | -1.2702 | 0.02395 | -0.0771 | -53.0355
-14.5 | -1.2606 | 0.02208 | -0.0715 | -57.0924
-14 | -1.2194 | 0.02055 | -0.0708 | -59.3382
-13.5 | -1.1647 | 0.01902 | -0.0725 | -61.2355
-13 | -1.1066 | 0.01778 | -0.0743 | -62.2385
-12.5 | -1.0506 | 0.01561 | -0.0766 | -67.303
-12 | -0.9951 | 0.01452 | -0.0774 | -68.5331
-11.5 | -0.9368 | 0.01359 | -0.0785 | -68.933
-11 | -0.8751 | 0.01278 | -0.0803 | -68.4742
-10.5 | -0.8116 | 0.01207 | -0.0823 | -67.2411
-10 | -0.748 | 0.01102 | -0.0845 | -67.8766
-9.5 | -0.6922 | 0.01025 | -0.0848 | -67.5317
-8.5 | -0.5773 | 0.00912 | -0.0856 | -63.3004
-8 | -0.5216 | 0.00855 | -0.0855 | -61.0058
-7.5 | -0.4674 | 0.00805 | -0.0851 | -58.0621
-7 | -0.4133 | 0.00769 | -0.0847 | -53.7451
-6.5 | -0.3592 | 0.00733 | -0.0841 | -49.0041
-6 | -0.3048 | 0.00704 | -0.0837 | -43.2955
-5.5 | -0.2509 | 0.00672 | -0.0831 | -37.3363
-5 | -0.1961 | 0.00642 | -0.0828 | -30.5452
-4.5 | -0.1415 | 0.00616 | -0.0824 | -22.9708
-4 | -0.0865 | 0.00595 | -0.0821 | -14.5378
-3.5 | -0.0314 | 0.00576 | -0.0818 | -5.4514
-3 | 0.0235 | 0.00555 | -0.0816 | 4.2342
-2.5 | 0.0787 | 0.00535 | -0.0814 | 14.7103
-2 | 0.134 | 0.00519 | -0.0812 | 25.8189
-1.5 | 0.1894 | 0.00508 | -0.0811 | 37.2835
-1 | 0.2447 | 0.00496 | -0.0809 | 49.3347
-0.5 | 0.2997 | 0.00487 | -0.0807 | 61.54
0 | 0.3547 | 0.00485 | -0.0805 | 73.134
0.5 | 0.4098 | 0.00482 | -0.0803 | 85.0207
1 | 0.465 | 0.00492 | -0.0801 | 94.5122
1.5 | 0.5198 | 0.0051 | -0.0798 | 101.9216
2.5 | 0.6288 | 0.00552 | -0.0791 | 113.913
3 | 0.6831 | 0.00575 | -0.0787 | 118.8
3.5 | 0.7363 | 0.00605 | -0.0781 | 121.7025
4 | 0.7898 | 0.00632 | -0.0776 | 124.9684
4.5 | 0.8423 | 0.00663 | -0.0769 | 127.0437
5 | 0.8938 | 0.00695 | -0.076 | 128.6043
5.5 | 0.9418 | 0.0073 | -0.0743 | 129.0137
6 | 0.9954 | 0.00768 | -0.0739 | 129.6094
6.5 | 1.0457 | 0.00825 | -0.0729 | 126.7515
7 | 1.0957 | 0.00881 | -0.0719 | 124.37
7.5 | 1.1451 | 0.0094 | -0.0708 | 121.8191
8 | 1.1932 | 0.01005 | -0.0695 | 118.7264
8.5 | 1.2412 | 0.01067 | -0.0681 | 116.3261
9 | 1.287 | 0.01142 | -0.0664 | 112.697
9.5 | 1.3317 | 0.01217 | -0.0646 | 109.4248
10 | 1.3753 | 0.01294 | -0.0625 | 106.2828
10.5 | 1.417 | 0.01375 | -0.0602 | 103.0545
11 | 1.4562 | 0.01461 | -0.0575 | 99.6715
11.5 | 1.488 | 0.01553 | -0.0534 | 95.8146
12 | 1.5161 | 0.01653 | -0.0488 | 91.7181
12.5 | 1.5425 | 0.01766 | -0.0443 | 87.3443
13 | 1.5663 | 0.01899 | -0.0397 | 82.4803
13.5 | 1.5902 | 0.02037 | -0.0355 | 78.0658
14 | 1.6107 | 0.02202 | -0.0313 | 73.1471
14.5 | 1.6286 | 0.02398 | -0.0274 | 67.9149
15 | 1.6415 | 0.02645 | -0.0235 | 62.0605
15.5 | 1.6512 | 0.02942 | -0.0202 | 56.1251
16 | 1.6552 | 0.03319 | -0.0174 | 49.8704
16.5 | 1.6549 | 0.03778 | -0.0154 | 43.8036
17 | 1.6494 | 0.04343 | -0.0145 | 37.9784
17.5 | 1.6326 | 0.05112 | -0.015 | 31.9366
18 | 1.6131 | 0.06008 | -0.0173 | 26.8492
18.5 | 1.5933 | 0.06997 | -0.0209 | 22.7712
19 | 1.5648 | 0.08204 | -0.0262 | 19.0736
19.5 | 1.5273 | 0.09656 | -0.0336 | 15.8171
20 | 1.4809 | 0.11362 | -0.043 | 13.0338

## 61. Re 3M Mach 0.25 (1)
BIGFOIL.COM POLAR EXPORT
HN-319
HN-319 |  |  |  | Cl Max: | 1.353 | at alpha= | 9.5 | deg
JavaFoil+Calcfoil stall+Eppler ext transition |  |  |  | L/D Max: | 124.184 | at alpha= | 8 | deg
Re: | 3000000 |  |  | Cd Min: | 0.00666 | at alpha= | -2.5 | deg
Mach: | 0.25 |  |  | Cl=0 at alpha= | -3.3145 | deg
|  |  |  | @ Cl=0.1, Cd= | 0.0066629
|  |  |  | @ Cl=0.4, Cd= | 0.0072286
|  |  |  | @ Cl=0.6, Cd= | 0.00745
alpha (deg) | Cl | Cd | Cm | Cl/Cd
-14.5 | -0.393 | 0.10966 | -0.033 | -3.584
-14 | -0.43 | 0.10347 | -0.034 | -4.156
-13.5 | -0.462 | 0.0982 | -0.033 | -4.703
-13 | -0.489 | 0.09294 | -0.033 | -5.257
-12.5 | -0.51 | 0.08639 | -0.034 | -5.902
-12 | -0.526 | 0.07948 | -0.037 | -6.621
-11.5 | -0.537 | 0.07226 | -0.04 | -7.432
-11 | -0.544 | 0.06363 | -0.045 | -8.551
-10.5 | -0.556 | 0.04773 | -0.054 | -11.656
-10 | -0.601 | 0.01873 | -0.068 | -32.068
-9.5 | -0.605 | 0.0125 | -0.072 | -48.38
-9 | -0.587 | 0.01078 | -0.074 | -54.492
-8.5 | -0.558 | 0.00997 | -0.075 | -55.95
-8 | -0.52 | 0.0087 | -0.076 | -59.782
-7.5 | -0.476 | 0.00869 | -0.076 | -54.838
-7 | -0.428 | 0.00833 | -0.077 | -51.317
-6.5 | -0.375 | 0.00851 | -0.077 | -44.067
-6 | -0.32 | 0.00825 | -0.078 | -38.75
-5.5 | -0.262 | 0.00802 | -0.078 | -32.71
-5 | -0.204 | 0.00768 | -0.079 | -26.536
-4.5 | -0.144 | 0.00725 | -0.079 | -19.88
-4 | -0.084 | 0.00699 | -0.08 | -11.974
-3.5 | -0.023 | 0.00681 | -0.08 | -3.324
-3 | 0.039 | 0.00684 | -0.081 | 5.682
-2.5 | 0.101 | 0.00666 | -0.081 | 15.101
-2 | 0.162 | 0.00704 | -0.081 | 23.053
-1.5 | 0.224 | 0.0069 | -0.082 | 32.51
-1 | 0.286 | 0.00727 | -0.082 | 39.348
-0.5 | 0.347 | 0.00722 | -0.083 | 48.148
0 | 0.409 | 0.00723 | -0.083 | 56.597
0.5 | 0.471 | 0.00722 | -0.084 | 65.195
1 | 0.532 | 0.00723 | -0.084 | 73.594
1.5 | 0.593 | 0.00745 | -0.084 | 79.619
2 | 0.654 | 0.00745 | -0.085 | 87.858
2.5 | 0.715 | 0.00752 | -0.085 | 95.039
3 | 0.776 | 0.00764 | -0.086 | 101.531
3.5 | 0.836 | 0.0078 | -0.086 | 107.132
4 | 0.896 | 0.00799 | -0.086 | 112.125
4.5 | 0.955 | 0.00834 | -0.087 | 114.497
5 | 1.014 | 0.00856 | -0.087 | 118.499
5.5 | 1.071 | 0.00886 | -0.088 | 120.878
6 | 1.126 | 0.0093 | -0.088 | 121.092
6.5 | 1.178 | 0.00974 | -0.088 | 120.924
7 | 1.227 | 0.01019 | -0.089 | 120.322
7.5 | 1.268 | 0.01043 | -0.089 | 121.641
8 | 1.303 | 0.01049 | -0.089 | 124.184
8.5 | 1.329 | 0.01426 | -0.089 | 93.235
9 | 1.347 | 0.01533 | -0.09 | 87.831
9.5 | 1.353 | 0.01632 | -0.09 | 82.899
10 | 1.347 | 0.0174 | -0.09 | 77.418
10.5 | 1.326 | 0.01891 | -0.09 | 70.094
11 | 1.291 | 0.02074 | -0.089 | 62.243
11.5 | 1.242 | 0.02313 | -0.089 | 53.684
12 | 1.175 | 0.02672 | -0.087 | 43.978
12.5 | 1.091 | 0.03302 | -0.085 | 33.027
13 | 0.991 | 0.04351 | -0.082 | 22.779
13.5 | 0.88 | 0.06107 | -0.076 | 14.407
14 | 0.772 | 0.08138 | -0.069 | 9.486
14.5 | 0.67 | 0.10093 | -0.061 | 6.64

## 62. Re 3M Mach 0.25 (2)
BIGFOIL.COM POLAR EXPORT
HN-319
HN-319 |  |  |  | Cl Max: | 1.5964 | at alpha= | 14.5 | deg
XFOIL ncrit=9 |  |  |  | L/D Max: | 129.294 | at alpha= | 6 | deg
Re: | 3000000 |  |  | Cd Min: | 0.196 | at alpha= | -17.5 | deg
Mach: | 0.25 |  |  | Cl=0 at alpha= | -3.2003 | deg
|  |  |  | @ Cl=0.1, Cd= | 0.0053895
|  |  |  | @ Cl=0.4, Cd= | 0.0049274
|  |  |  | @ Cl=0.6, Cd= | 0.0054189
alpha (deg) | Cl | Cd | Cm | Cl/Cd
-17.5 | -0.5594 | 0.196 | 0.001 | -2.8541
-17 | -0.5525 | 0.18577 | -0.003 | -2.9741
-16.5 | -0.5415 | 0.17812 | -0.0064 | -3.0401
-16 | -0.6507 | 0.13778 | -0.0227 | -4.7227
-15.5 | -0.6956 | 0.11996 | -0.0315 | -5.7986
-15 | -0.7427 | 0.1032 | -0.0403 | -7.1967
-14.5 | -0.8538 | 0.07804 | -0.0556 | -10.9405
-14 | -0.9478 | 0.05646 | -0.0685 | -16.7871
-13.5 | -1.0153 | 0.0374 | -0.0836 | -27.1471
-13 | -1.0618 | 0.0291 | -0.0854 | -36.488
-12.5 | -1.0679 | 0.02464 | -0.0831 | -43.3401
-12 | -1.0198 | 0.02067 | -0.086 | -49.3372
-11.5 | -0.9664 | 0.01809 | -0.087 | -53.4218
-11 | -0.9133 | 0.01531 | -0.0877 | -59.6538
-10.5 | -0.848 | 0.01397 | -0.0891 | -60.7015
-10 | -0.7799 | 0.01285 | -0.0909 | -60.6926
-9.5 | -0.7187 | 0.01185 | -0.0911 | -60.6498
-8.5 | -0.6012 | 0.00975 | -0.0908 | -61.6615
-8 | -0.5423 | 0.00915 | -0.0904 | -59.2678
-7.5 | -0.4865 | 0.00848 | -0.0895 | -57.3703
-7 | -0.4305 | 0.00798 | -0.0885 | -53.9474
-6.5 | -0.3739 | 0.00762 | -0.0877 | -49.0682
-6 | -0.3179 | 0.00722 | -0.0869 | -44.0305
-5.5 | -0.2614 | 0.00689 | -0.0861 | -37.939
-5 | -0.2047 | 0.00658 | -0.0855 | -31.1094
-4.5 | -0.148 | 0.00629 | -0.085 | -23.5294
-4 | -0.0913 | 0.00607 | -0.0845 | -15.0412
-3.5 | -0.0341 | 0.00585 | -0.0842 | -5.8291
-3 | 0.0228 | 0.00563 | -0.0838 | 4.0497
-2.5 | 0.0797 | 0.00545 | -0.0835 | 14.6239
-2 | 0.1367 | 0.00528 | -0.0833 | 25.8902
-1.5 | 0.1938 | 0.00516 | -0.083 | 37.5581
-1 | 0.2509 | 0.00505 | -0.0828 | 49.6832
-0.5 | 0.3077 | 0.00495 | -0.0826 | 62.1616
0 | 0.3644 | 0.00494 | -0.0823 | 73.7652
0.5 | 0.421 | 0.00492 | -0.0821 | 85.5691
1 | 0.4779 | 0.00501 | -0.0818 | 95.3892
1.5 | 0.5345 | 0.00518 | -0.0814 | 103.1853
2 | 0.5909 | 0.00538 | -0.081 | 109.8327
2.5 | 0.647 | 0.00562 | -0.0805 | 115.1246
3 | 0.7028 | 0.00589 | -0.08 | 119.3209
3.5 | 0.758 | 0.00619 | -0.0793 | 122.4556
4.5 | 0.8672 | 0.00683 | -0.0777 | 126.9693
5 | 0.9205 | 0.00716 | -0.0765 | 128.5615
5.5 | 0.9706 | 0.00753 | -0.0746 | 128.8977
6 | 1.0253 | 0.00793 | -0.0737 | 129.2938
6.5 | 1.0772 | 0.00853 | -0.0724 | 126.2837
7 | 1.1289 | 0.00913 | -0.0709 | 123.6473
7.5 | 1.1791 | 0.00981 | -0.0692 | 120.1937
8 | 1.2288 | 0.0105 | -0.0673 | 117.0286
8.5 | 1.2765 | 0.01127 | -0.0651 | 113.2653
9 | 1.3226 | 0.01211 | -0.0626 | 109.2155
9.5 | 1.3667 | 0.01298 | -0.0597 | 105.2928
10 | 1.4083 | 0.01391 | -0.0564 | 101.2437
10.5 | 1.441 | 0.01491 | -0.0514 | 96.6465
11 | 1.4711 | 0.01599 | -0.0462 | 92.0013
11.5 | 1.5011 | 0.01715 | -0.0412 | 87.5277
12 | 1.5232 | 0.01878 | -0.0355 | 81.1076
12.5 | 1.5469 | 0.02041 | -0.0305 | 75.7913
13 | 1.5669 | 0.0224 | -0.0257 | 69.9509
13.5 | 1.5807 | 0.025 | -0.0209 | 63.228
14 | 1.5906 | 0.02816 | -0.0168 | 56.4844
14.5 | 1.5964 | 0.03203 | -0.0134 | 49.8408
15 | 1.5937 | 0.03713 | -0.0111 | 42.9222
15.5 | 1.5851 | 0.04348 | -0.0102 | 36.4558
16 | 1.5674 | 0.05173 | -0.0111 | 30.2996
16.5 | 1.5399 | 0.06226 | -0.0143 | 24.7334
17 | 1.5105 | 0.07421 | -0.0195 | 20.3544
17.5 | 1.4708 | 0.08878 | -0.0268 | 16.5668
18 | 1.4293 | 0.10462 | -0.0356 | 13.6618
18.5 | 1.375 | 0.12366 | -0.047 | 11.1192
19 | 1.335 | 0.14074 | -0.0575 | 9.4856
19.5 | 1.2968 | 0.15793 | -0.0687 | 8.2112

## 63. Re 3M Mach 0.50 (1)
BIGFOIL.COM POLAR EXPORT
HN-319
HN-319 |  |  |  | Cl Max: | 1.318 | at alpha= | 7.5 | deg
JavaFoil+Calcfoil stall+Eppler ext transition |  |  |  | L/D Max: | 131.455 | at alpha= | 6 | deg
Re: | 3000000 |  |  | Cd Min: | 0.00684 | at alpha= | -1.5 | deg
Mach: | 0.5 |  |  | Cl=0 at alpha= | -3.3162 | deg
|  |  |  | @ Cl=0.1, Cd= | 0.0071239
|  |  |  | @ Cl=0.4, Cd= | 0.0078557
|  |  |  | @ Cl=0.6, Cd= | 0.008125
alpha (deg) | Cl | Cd | Cm | Cl/Cd
-20 | -0.896 | 0.16823 | -0.042 | -5.323
-19.5 | -0.871 | 0.16472 | -0.043 | -5.289
-19 | -0.843 | 0.15907 | -0.042 | -5.299
-18.5 | -0.816 | 0.15445 | -0.042 | -5.282
-18 | -0.789 | 0.14991 | -0.041 | -5.266
-17.5 | -0.763 | 0.14508 | -0.042 | -5.262
-17 | -0.738 | 0.14274 | -0.043 | -5.173
-16.5 | -0.711 | 0.13415 | -0.042 | -5.296
-16 | -0.683 | 0.13025 | -0.041 | -5.245
-15.5 | -0.657 | 0.12452 | -0.041 | -5.274
-15 | -0.63 | 0.12051 | -0.041 | -5.232
-14.5 | -0.605 | 0.11681 | -0.042 | -5.176
-14 | -0.576 | 0.11242 | -0.039 | -5.127
-13.5 | -0.55 | 0.10848 | -0.04 | -5.07
-13 | -0.523 | 0.10529 | -0.04 | -4.972
-12.5 | -0.497 | 0.10227 | -0.04 | -4.858
-12 | -0.47 | 0.08867 | -0.039 | -5.296
-11.5 | -0.443 | 0.07967 | -0.039 | -5.561
-11 | -0.417 | 0.07317 | -0.04 | -5.692
-10.5 | -0.389 | 0.07837 | -0.038 | -4.964
-10 | -0.363 | 0.06837 | -0.04 | -5.303
-9.5 | -0.337 | 0.06121 | -0.044 | -5.507
-9 | -0.308 | 0.06882 | -0.036 | -4.476
-8.5 | -0.282 | 0.05782 | -0.039 | -4.869
-8 | -0.262 | 0.04441 | -0.057 | -5.895
-7.5 | -0.327 | 0.04953 | -0.04 | -6.606
-7 | -0.42 | 0.01084 | -0.084 | -38.744
-6.5 | -0.392 | 0.00969 | -0.086 | -40.446
-6 | -0.343 | 0.00846 | -0.087 | -40.583
-5.5 | -0.286 | 0.00845 | -0.087 | -33.908
-5 | -0.225 | 0.00853 | -0.088 | -26.321
-4.5 | -0.16 | 0.00812 | -0.088 | -19.684
-4 | -0.093 | 0.00765 | -0.089 | -12.171
-3.5 | -0.025 | 0.0073 | -0.089 | -3.454
-3 | 0.043 | 0.007 | -0.09 | 6.192
-2.5 | 0.112 | 0.00715 | -0.091 | 15.718
-2 | 0.181 | 0.00695 | -0.091 | 26.105
-1.5 | 0.251 | 0.00684 | -0.092 | 36.634
-1 | 0.319 | 0.00749 | -0.092 | 42.663
-0.5 | 0.388 | 0.00784 | -0.093 | 49.515
0 | 0.457 | 0.00793 | -0.093 | 57.611
0.5 | 0.526 | 0.00793 | -0.093 | 66.254
1 | 0.594 | 0.00811 | -0.094 | 73.222
1.5 | 0.662 | 0.00828 | -0.094 | 80.005
2 | 0.73 | 0.0086 | -0.095 | 84.948
2.5 | 0.798 | 0.00899 | -0.095 | 88.752
3 | 0.866 | 0.00852 | -0.096 | 101.553
3.5 | 0.932 | 0.0088 | -0.096 | 105.906
4 | 0.998 | 0.00919 | -0.097 | 108.571
4.5 | 1.063 | 0.00957 | -0.097 | 111.154
5 | 1.125 | 0.00998 | -0.097 | 112.725
5.5 | 1.184 | 0.00963 | -0.098 | 123.007
6 | 1.238 | 0.00942 | -0.098 | 131.455
6.5 | 1.283 | 0.0131 | -0.098 | 97.901
7 | 1.312 | 0.01471 | -0.099 | 89.164
7.5 | 1.318 | 0.01709 | -0.099 | 77.114
8 | 1.254 | 0.0193 | -0.098 | 64.967
8.5 | 0.768 | 0.0254 | -0.095 | 30.217
9 | 0.782 | 0.03014 | -0.093 | 25.952
9.5 | 0.813 | 0.03099 | -0.093 | 26.237
10 | 0.727 | 0.08145 | -0.047 | 8.929
10.5 | 0.755 | 0.08014 | -0.049 | 9.421
11 | 0.782 | 0.09003 | -0.048 | 8.68
11.5 | 0.808 | 0.09307 | -0.048 | 8.686
12 | 0.84 | 0.10115 | -0.055 | 8.302
12.5 | 0.864 | 0.10229 | -0.052 | 8.448

## 64. Re 3M Mach 0.50 (2)
BIGFOIL.COM POLAR EXPORT
HN-319
HN-319 |  |  |  | Cl Max: | 1.4558 | at alpha= | 10 | deg
XFOIL ncrit=9 |  |  |  | L/D Max: | 127.438 | at alpha= | 5 | deg
Re: | 3000000 |  |  | Cd Min: | 0.25678 | at alpha= | -20 | deg
Mach: | 0.5 |  |  | Cl=0 at alpha= | -3.1341 | deg
|  |  |  | @ Cl=0.1, Cd= | 0.0057818
|  |  |  | @ Cl=0.4, Cd= | 0.0053291
|  |  |  | @ Cl=0.6, Cd= | 0.0055983
alpha (deg) | Cl | Cd | Cm | Cl/Cd
-20 | -0.6707 | 0.25678 | 0.0239 | -2.612
-19.5 | -0.6502 | 0.24842 | 0.0194 | -2.6173
-19 | -0.63 | 0.24025 | 0.0151 | -2.6223
-18.5 | -0.6104 | 0.23272 | 0.0111 | -2.6229
-18 | -0.5911 | 0.22453 | 0.007 | -2.6326
-17.5 | -0.5724 | 0.21612 | 0.003 | -2.6485
-17 | -0.5546 | 0.20756 | -0.0009 | -2.672
-16.5 | -0.538 | 0.19856 | -0.0047 | -2.7095
-16 | -0.5218 | 0.18995 | -0.0083 | -2.747
-15.5 | -0.5054 | 0.18245 | -0.0117 | -2.7701
-15 | -0.4901 | 0.17475 | -0.0148 | -2.8046
-14.5 | -0.4763 | 0.16679 | -0.0178 | -2.8557
-14 | -0.4663 | 0.15794 | -0.0208 | -2.9524
-13.5 | -0.46 | 0.14863 | -0.0238 | -3.0949
-13 | -0.4575 | 0.13895 | -0.0269 | -3.2926
-12.5 | -0.4503 | 0.13115 | -0.0294 | -3.4335
-12 | -0.4439 | 0.1235 | -0.0316 | -3.5943
-11.5 | -0.4486 | 0.11384 | -0.0346 | -3.9406
-11 | -0.463 | 0.10289 | -0.0384 | -4.5
-10.5 | -0.4881 | 0.09135 | -0.0428 | -5.3432
-10 | -0.5058 | 0.08061 | -0.0486 | -6.2747
-9.5 | -0.5161 | 0.06756 | -0.0609 | -7.6391
-9 | -0.5336 | 0.0524 | -0.0776 | -10.1832
-8.5 | -0.5432 | 0.03518 | -0.0985 | -15.4406
-8 | -0.5452 | 0.02205 | -0.1173 | -24.7256
-7.5 | -0.533 | 0.01462 | -0.1161 | -36.4569
-7 | -0.4961 | 0.01124 | -0.1104 | -44.137
-6.5 | -0.4408 | 0.00942 | -0.1062 | -46.7941
-6 | -0.3772 | 0.00848 | -0.103 | -44.4811
-5.5 | -0.3119 | 0.0078 | -0.1005 | -39.9872
-5 | -0.2455 | 0.00732 | -0.0985 | -33.5383
-4.5 | -0.1796 | 0.00691 | -0.0969 | -25.9913
-4 | -0.1137 | 0.00654 | -0.0955 | -17.3853
-3.5 | -0.048 | 0.00628 | -0.0944 | -7.6433
-3 | 0.0176 | 0.00606 | -0.0935 | 2.9043
-2.5 | 0.0826 | 0.00583 | -0.0927 | 14.1681
-2 | 0.1476 | 0.00565 | -0.092 | 26.1239
-1.5 | 0.2125 | 0.00552 | -0.0915 | 38.4964
-1 | 0.2772 | 0.00541 | -0.091 | 51.2384
-0.5 | 0.3415 | 0.00532 | -0.0904 | 64.1917
0 | 0.4055 | 0.00533 | -0.0898 | 76.0788
0.5 | 0.4697 | 0.0053 | -0.0893 | 88.6226
1 | 0.5337 | 0.0054 | -0.0886 | 98.8333
1.5 | 0.5977 | 0.00559 | -0.0878 | 106.9231
2 | 0.6617 | 0.00582 | -0.0869 | 113.6942
2.5 | 0.725 | 0.00613 | -0.0858 | 118.2708
3 | 0.7884 | 0.00645 | -0.0845 | 122.2326
3.5 | 0.8508 | 0.00683 | -0.083 | 124.5681
4 | 0.9131 | 0.00722 | -0.0812 | 126.4681
4.5 | 0.9746 | 0.00766 | -0.079 | 127.2324
5 | 1.0348 | 0.00812 | -0.0764 | 127.4384
5.5 | 1.0907 | 0.00864 | -0.0727 | 126.2384
6 | 1.1488 | 0.00917 | -0.0692 | 125.2781
6.5 | 1.2064 | 0.0099 | -0.0655 | 121.8586
7 | 1.2609 | 0.01072 | -0.061 | 117.6213
7.5 | 1.3078 | 0.01158 | -0.0549 | 112.9361
8 | 1.3479 | 0.01272 | -0.0478 | 105.967
8.5 | 1.3854 | 0.01408 | -0.0405 | 98.3949
9 | 1.4179 | 0.01579 | -0.0327 | 89.7973
9.5 | 1.4445 | 0.01802 | -0.0247 | 80.1609
10 | 1.4558 | 0.0214 | -0.0163 | 68.028
10.5 | 1.4466 | 0.02662 | -0.009 | 54.3426
11 | 1.4234 | 0.03393 | -0.0049 | 41.9511
11.5 | 1.3891 | 0.04359 | -0.0047 | 31.8674
12 | 1.3548 | 0.05474 | -0.0079 | 24.7497
12.5 | 1.3152 | 0.06777 | -0.0141 | 19.4068
13 | 1.2746 | 0.08206 | -0.0221 | 15.5325
13.5 | 1.2391 | 0.09659 | -0.0308 | 12.8285
14 | 1.2067 | 0.11141 | -0.0401 | 10.8312
14.5 | 1.1777 | 0.12638 | -0.0498 | 9.3187
15 | 1.1534 | 0.14124 | -0.0597 | 8.1662

## 65. Re 4M Mach 0.00 (1)
BIGFOIL.COM POLAR EXPORT
HN-319
HN-319 |  |  |  | Cl Max: | 1.384 | at alpha= | 10.5 | deg
JavaFoil+Calcfoil stall+Eppler ext transition |  |  |  | L/D Max: | 130.113 | at alpha= | 7.5 | deg
Re: | 4000000 |  |  | Cd Min: | 0.00665 | at alpha= | -3 | deg
Mach: | 0 |  |  | Cl=0 at alpha= | -3.3167 | deg
|  |  |  | @ Cl=0.1, Cd= | 0.0070315
|  |  |  | @ Cl=0.4, Cd= | 0.007106
|  |  |  | @ Cl=0.6, Cd= | 0.0072273
alpha (deg) | Cl | Cd | Cm | Cl/Cd
-16 | -0.585 | 0.11679 | -0.034 | -5.008
-15.5 | -0.6 | 0.10963 | -0.036 | -5.476
-15 | -0.613 | 0.10309 | -0.037 | -5.946
-14.5 | -0.621 | 0.09607 | -0.038 | -6.465
-14 | -0.628 | 0.08839 | -0.04 | -7.101
-13.5 | -0.632 | 0.08095 | -0.042 | -7.809
-13 | -0.636 | 0.07245 | -0.045 | -8.772
-12.5 | -0.64 | 0.06149 | -0.049 | -10.408
-12 | -0.651 | 0.04559 | -0.055 | -14.269
-11.5 | -0.68 | 0.0233 | -0.063 | -29.196
-11 | -0.686 | 0.01552 | -0.067 | -44.163
-10.5 | -0.679 | 0.01204 | -0.069 | -56.399
-10 | -0.66 | 0.01067 | -0.07 | -61.85
-9.5 | -0.633 | 0.0099 | -0.072 | -63.933
-9 | -0.599 | 0.00935 | -0.072 | -64.036
-8.5 | -0.559 | 0.00819 | -0.073 | -68.264
-8 | -0.516 | 0.0083 | -0.073 | -62.119
-7.5 | -0.469 | 0.00802 | -0.074 | -58.417
-7 | -0.419 | 0.00822 | -0.074 | -50.958
-6.5 | -0.366 | 0.00796 | -0.075 | -45.948
-6 | -0.311 | 0.00775 | -0.075 | -40.136
-5.5 | -0.255 | 0.00753 | -0.076 | -33.858
-5 | -0.198 | 0.00728 | -0.076 | -27.18
-4.5 | -0.14 | 0.00691 | -0.077 | -20.237
-4 | -0.081 | 0.00675 | -0.077 | -12.023
-3.5 | -0.022 | 0.00687 | -0.078 | -3.191
-3 | 0.038 | 0.00665 | -0.078 | 5.662
-2.5 | 0.097 | 0.00704 | -0.078 | 13.841
-2 | 0.157 | 0.00687 | -0.079 | 22.902
-1.5 | 0.217 | 0.00725 | -0.079 | 29.945
-1 | 0.277 | 0.00715 | -0.08 | 38.706
-0.5 | 0.337 | 0.00715 | -0.08 | 47.032
0 | 0.396 | 0.00711 | -0.081 | 55.699
0.5 | 0.456 | 0.00705 | -0.081 | 64.657
1 | 0.515 | 0.00716 | -0.081 | 71.949
1.5 | 0.574 | 0.00721 | -0.082 | 79.667
2 | 0.634 | 0.00725 | -0.082 | 87.444
2.5 | 0.693 | 0.00724 | -0.083 | 95.733
3 | 0.752 | 0.00733 | -0.083 | 102.503
3.5 | 0.81 | 0.00745 | -0.083 | 108.788
4 | 0.868 | 0.00761 | -0.084 | 114.15
4.5 | 0.926 | 0.00785 | -0.084 | 117.887
5 | 0.983 | 0.00805 | -0.084 | 122.144
5.5 | 1.039 | 0.00829 | -0.085 | 125.265
6 | 1.093 | 0.00863 | -0.085 | 126.62
6.5 | 1.145 | 0.00899 | -0.086 | 127.385
7 | 1.194 | 0.00929 | -0.086 | 128.569
7.5 | 1.24 | 0.00953 | -0.086 | 130.113
8 | 1.281 | 0.00988 | -0.087 | 129.59
8.5 | 1.312 | 0.01113 | -0.087 | 117.871
9 | 1.34 | 0.01082 | -0.087 | 123.896
9.5 | 1.362 | 0.01417 | -0.087 | 96.089
10 | 1.376 | 0.01496 | -0.087 | 91.981
10.5 | 1.384 | 0.01573 | -0.088 | 87.986
11 | 1.383 | 0.01681 | -0.088 | 82.261
11.5 | 1.373 | 0.01802 | -0.087 | 76.177
12 | 1.355 | 0.01944 | -0.087 | 69.709
12.5 | 1.33 | 0.0212 | -0.087 | 62.709
13 | 1.297 | 0.0234 | -0.086 | 55.441
13.5 | 1.257 | 0.02636 | -0.086 | 47.705
14 | 1.21 | 0.03069 | -0.085 | 39.442
14.5 | 1.157 | 0.03696 | -0.083 | 31.302
15 | 1.101 | 0.04499 | -0.081 | 24.467
15.5 | 1.039 | 0.0571 | -0.078 | 18.198

## 66. Re 4M Mach 0.00 (2)
BIGFOIL.COM POLAR EXPORT
HN-319
HN-319 |  |  |  | Cl Max: | 1.7134 | at alpha= | 17.5 | deg
XFOIL ncrit=9 |  |  |  | L/D Max: | 132.701 | at alpha= | 6 | deg
Re: | 4000000 |  |  | Cd Min: | 0.18414 | at alpha= | -20 | deg
Mach: | 0 |  |  | Cl=0 at alpha= | -3.2096 | deg
|  |  |  | @ Cl=0.1, Cd= | 0.0051941
|  |  |  | @ Cl=0.4, Cd= | 0.0048233
|  |  |  | @ Cl=0.6, Cd= | 0.0052993
alpha (deg) | Cl | Cd | Cm | Cl/Cd
-20 | -0.7349 | 0.18414 | 0.0043 | -3.991
-19.5 | -0.7817 | 0.16245 | -0.007 | -4.8119
-19 | -0.8503 | 0.13838 | -0.0199 | -6.1447
-18.5 | -1.2367 | 0.06167 | -0.0661 | -20.0535
-18 | -1.2895 | 0.04591 | -0.077 | -28.0876
-17.5 | -1.3335 | 0.03357 | -0.0854 | -39.723
-17 | -1.3529 | 0.02702 | -0.0871 | -50.0703
-16.5 | -1.3549 | 0.024 | -0.0843 | -56.4542
-16 | -1.37 | 0.02201 | -0.0757 | -62.2444
-15.5 | -1.3541 | 0.02049 | -0.0708 | -66.0859
-15 | -1.3138 | 0.01908 | -0.0701 | -68.8574
-14.5 | -1.2611 | 0.01774 | -0.0715 | -71.0879
-14 | -1.2056 | 0.01666 | -0.073 | -72.3649
-13.5 | -1.1481 | 0.01563 | -0.0748 | -73.4549
-13 | -1.0883 | 0.01472 | -0.0768 | -73.9334
-12.5 | -1.0329 | 0.01362 | -0.0779 | -75.837
-12 | -0.9789 | 0.01256 | -0.0786 | -77.9379
-11.5 | -0.9194 | 0.01178 | -0.0801 | -78.0475
-11 | -0.8578 | 0.01112 | -0.0819 | -77.1403
-10.5 | -0.7952 | 0.01051 | -0.0839 | -75.6613
-10 | -0.7362 | 0.01005 | -0.0849 | -73.2537
-9 | -0.6285 | 0.00869 | -0.0848 | -72.3245
-8.5 | -0.574 | 0.00826 | -0.0847 | -69.4915
-8 | -0.5202 | 0.00794 | -0.0843 | -65.5164
-7.5 | -0.4672 | 0.00755 | -0.0838 | -61.8808
-7 | -0.4136 | 0.0072 | -0.0833 | -57.4444
-6.5 | -0.3596 | 0.00695 | -0.0829 | -51.741
-6 | -0.3057 | 0.00666 | -0.0825 | -45.9009
-5.5 | -0.2512 | 0.0064 | -0.0822 | -39.25
-5 | -0.1969 | 0.00613 | -0.0819 | -32.1207
-4.5 | -0.1422 | 0.00592 | -0.0816 | -24.0203
-4 | -0.0871 | 0.00573 | -0.0814 | -15.2007
-3.5 | -0.032 | 0.00557 | -0.0812 | -5.7451
-3 | 0.0231 | 0.00541 | -0.0811 | 4.2699
-2 | 0.1335 | 0.0051 | -0.0809 | 26.1765
-1.5 | 0.1889 | 0.005 | -0.0808 | 37.78
-1 | 0.244 | 0.00493 | -0.0806 | 49.4929
-0.5 | 0.299 | 0.00485 | -0.0805 | 61.6495
0 | 0.3543 | 0.00484 | -0.0804 | 73.2025
0.5 | 0.4091 | 0.00482 | -0.0803 | 84.8755
1 | 0.4637 | 0.00487 | -0.0801 | 95.2156
1.5 | 0.5186 | 0.005 | -0.0799 | 103.72
2.5 | 0.6274 | 0.0054 | -0.0793 | 116.1852
3 | 0.6815 | 0.00563 | -0.079 | 121.048
3.5 | 0.7349 | 0.00591 | -0.0785 | 124.3486
4 | 0.7886 | 0.00616 | -0.0782 | 128.0195
4.5 | 0.8414 | 0.00647 | -0.0776 | 130.0464
5 | 0.8935 | 0.00679 | -0.077 | 131.5906
5.5 | 0.9445 | 0.00714 | -0.0761 | 132.2829
6 | 0.9926 | 0.00748 | -0.0746 | 132.7005
6.5 | 1.0444 | 0.00789 | -0.0739 | 132.3701
7 | 1.0943 | 0.00844 | -0.073 | 129.6564
7.5 | 1.1442 | 0.00896 | -0.0721 | 127.7009
8 | 1.1931 | 0.00953 | -0.071 | 125.1941
8.5 | 1.2408 | 0.01017 | -0.0698 | 122.0059
9 | 1.2878 | 0.0108 | -0.0684 | 119.2407
9.5 | 1.3332 | 0.01151 | -0.0668 | 115.8297
10 | 1.3778 | 0.01222 | -0.0651 | 112.7496
10.5 | 1.421 | 0.01295 | -0.0632 | 109.7297
11 | 1.4624 | 0.01371 | -0.061 | 106.6667
11.5 | 1.5007 | 0.01457 | -0.0584 | 102.9993
12 | 1.5329 | 0.0154 | -0.0545 | 99.539
12.5 | 1.5605 | 0.01633 | -0.05 | 95.5603
13 | 1.5891 | 0.01725 | -0.0459 | 92.1217
13.5 | 1.6141 | 0.01841 | -0.0416 | 87.6752
14 | 1.6362 | 0.01979 | -0.0373 | 82.6781
14.5 | 1.6557 | 0.0214 | -0.033 | 77.3692
15 | 1.667 | 0.02366 | -0.0284 | 70.4565
15.5 | 1.6826 | 0.02584 | -0.0248 | 65.1161
16 | 1.6959 | 0.02839 | -0.0217 | 59.7358
16.5 | 1.7052 | 0.03151 | -0.019 | 54.1162
17 | 1.7122 | 0.03513 | -0.017 | 48.739
17.5 | 1.7134 | 0.03969 | -0.0156 | 43.1696
18 | 1.7106 | 0.04516 | -0.0151 | 37.8787
18.5 | 1.7069 | 0.05126 | -0.0157 | 33.2989
19 | 1.6953 | 0.05897 | -0.0174 | 28.7485
19.5 | 1.6779 | 0.06815 | -0.0205 | 24.6207
20 | 1.6515 | 0.07948 | -0.0253 | 20.7788

## 67. Re 4M Mach 0.10 (1)
BIGFOIL.COM POLAR EXPORT
HN-319
HN-319 |  |  |  | Cl Max: | 1.379 | at alpha= | 10.5 | deg
JavaFoil+Calcfoil stall+Eppler ext transition |  |  |  | L/D Max: | 129.466 | at alpha= | 7.5 | deg
Re: | 4000000 |  |  | Cd Min: | 0.00664 | at alpha= | -3 | deg
Mach: | 0.1 |  |  | Cl=0 at alpha= | -3.3167 | deg
|  |  |  | @ Cl=0.1, Cd= | 0.007036
|  |  |  | @ Cl=0.4, Cd= | 0.007118
|  |  |  | @ Cl=0.6, Cd= | 0.0072453
alpha (deg) | Cl | Cd | Cm | Cl/Cd
-16 | -0.552 | 0.11884 | -0.034 | -4.647
-15.5 | -0.57 | 0.11244 | -0.034 | -5.072
-15 | -0.587 | 0.10518 | -0.036 | -5.576
-14.5 | -0.597 | 0.09898 | -0.037 | -6.032
-14 | -0.606 | 0.09136 | -0.039 | -6.635
-13.5 | -0.613 | 0.08412 | -0.041 | -7.287
-13 | -0.617 | 0.07714 | -0.043 | -8
-12.5 | -0.622 | 0.06702 | -0.047 | -9.283
-12 | -0.63 | 0.05317 | -0.052 | -11.853
-11.5 | -0.655 | 0.03093 | -0.061 | -21.171
-11 | -0.673 | 0.0175 | -0.066 | -38.462
-10.5 | -0.672 | 0.01269 | -0.069 | -52.936
-10 | -0.656 | 0.01093 | -0.071 | -59.991
-9.5 | -0.631 | 0.01005 | -0.072 | -62.744
-9 | -0.598 | 0.00946 | -0.073 | -63.295
-8.5 | -0.56 | 0.00826 | -0.073 | -67.812
-8 | -0.517 | 0.00838 | -0.074 | -61.673
-7.5 | -0.47 | 0.00805 | -0.074 | -58.419
-7 | -0.42 | 0.00828 | -0.075 | -50.76
-6.5 | -0.367 | 0.00802 | -0.075 | -45.829
-6 | -0.312 | 0.00775 | -0.076 | -40.294
-5.5 | -0.256 | 0.00754 | -0.076 | -33.964
-5 | -0.199 | 0.00735 | -0.077 | -27.041
-4.5 | -0.141 | 0.00697 | -0.077 | -20.164
-4 | -0.082 | 0.00679 | -0.077 | -12
-3.5 | -0.022 | 0.00686 | -0.078 | -3.212
-3 | 0.038 | 0.00664 | -0.078 | 5.696
-2.5 | 0.098 | 0.00704 | -0.079 | 13.91
-2 | 0.158 | 0.00692 | -0.079 | 22.827
-1.5 | 0.218 | 0.00726 | -0.08 | 30.058
-1 | 0.278 | 0.00716 | -0.08 | 38.83
-0.5 | 0.338 | 0.00717 | -0.081 | 47.169
0 | 0.398 | 0.00712 | -0.081 | 55.894
0.5 | 0.458 | 0.00706 | -0.081 | 64.889
1 | 0.518 | 0.00717 | -0.082 | 72.178
1.5 | 0.577 | 0.00723 | -0.082 | 79.857
2 | 0.637 | 0.00727 | -0.083 | 87.576
2.5 | 0.696 | 0.00726 | -0.083 | 95.878
3 | 0.755 | 0.00736 | -0.083 | 102.6
3.5 | 0.814 | 0.00748 | -0.084 | 108.883
4 | 0.872 | 0.00764 | -0.084 | 114.145
4.5 | 0.931 | 0.00789 | -0.085 | 117.885
5 | 0.988 | 0.00809 | -0.085 | 122.061
5.5 | 1.044 | 0.00835 | -0.085 | 125.065
6 | 1.098 | 0.00869 | -0.086 | 126.402
6.5 | 1.15 | 0.00905 | -0.086 | 127.038
7 | 1.199 | 0.00936 | -0.086 | 128.129
7.5 | 1.245 | 0.00962 | -0.087 | 129.466
8 | 1.285 | 0.00999 | -0.087 | 128.728
8.5 | 1.316 | 0.01126 | -0.087 | 116.807
9 | 1.342 | 0.01094 | -0.087 | 122.693
9.5 | 1.362 | 0.01436 | -0.088 | 94.834
10 | 1.375 | 0.01522 | -0.088 | 90.338
10.5 | 1.379 | 0.01599 | -0.088 | 86.229
11 | 1.374 | 0.01711 | -0.088 | 80.299
11.5 | 1.36 | 0.01844 | -0.088 | 73.751
12 | 1.337 | 0.01997 | -0.088 | 66.956
12.5 | 1.307 | 0.02189 | -0.087 | 59.693
13 | 1.268 | 0.02438 | -0.087 | 52.02
13.5 | 1.222 | 0.02783 | -0.086 | 43.895
14 | 1.165 | 0.03356 | -0.084 | 34.72
14.5 | 1.106 | 0.04087 | -0.082 | 27.058
15 | 1.04 | 0.05227 | -0.079 | 19.89
15.5 | 0.978 | 0.0639 | -0.076 | 15.307

## 68. Re 4M Mach 0.10 (2)
BIGFOIL.COM POLAR EXPORT
HN-319
HN-319 |  |  |  | Cl Max: | 1.7004 | at alpha= | 17 | deg
XFOIL ncrit=9 |  |  |  | L/D Max: | 132.766 | at alpha= | 6 | deg
Re: | 4000000 |  |  | Cd Min: | 0.15803 | at alpha= | -19 | deg
Mach: | 0.1 |  |  | Cl=0 at alpha= | -3.2076 | deg
|  |  |  | @ Cl=0.1, Cd= | 0.0052017
|  |  |  | @ Cl=0.4, Cd= | 0.004834
|  |  |  | @ Cl=0.6, Cd= | 0.0052919
alpha (deg) | Cl | Cd | Cm | Cl/Cd
-19 | -0.7692 | 0.15803 | -0.0101 | -4.8674
-18.5 | -0.8338 | 0.13523 | -0.0223 | -6.1658
-18 | -1.1344 | 0.07408 | -0.059 | -15.3132
-17.5 | -1.232 | 0.0508 | -0.0745 | -24.252
-17 | -1.292 | 0.0352 | -0.086 | -36.7045
-16.5 | -1.2928 | 0.02994 | -0.0881 | -43.1797
-16 | -1.3264 | 0.02429 | -0.0854 | -54.6068
-15.5 | -1.3415 | 0.02231 | -0.0765 | -60.13
-15 | -1.3227 | 0.02047 | -0.0723 | -64.6165
-14.5 | -1.2713 | 0.01878 | -0.0736 | -67.6944
-14 | -1.2163 | 0.01749 | -0.075 | -69.5426
-13.5 | -1.1589 | 0.01626 | -0.0766 | -71.2731
-13 | -1.0988 | 0.01521 | -0.0785 | -72.2419
-12.5 | -1.0392 | 0.01429 | -0.08 | -72.7222
-12 | -0.987 | 0.01304 | -0.0801 | -75.6902
-11.5 | -0.9277 | 0.01207 | -0.0815 | -76.86
-11 | -0.8655 | 0.01135 | -0.0832 | -76.2555
-10.5 | -0.8021 | 0.01068 | -0.0851 | -75.103
-10 | -0.7424 | 0.01019 | -0.0861 | -72.8557
-9 | -0.6334 | 0.0088 | -0.0858 | -71.9773
-8.5 | -0.5784 | 0.00834 | -0.0855 | -69.3525
-8 | -0.5243 | 0.008 | -0.0851 | -65.5375
-7.5 | -0.4706 | 0.00763 | -0.0845 | -61.6776
-7 | -0.4167 | 0.00724 | -0.084 | -57.5552
-6.5 | -0.3624 | 0.00698 | -0.0835 | -51.9198
-6 | -0.308 | 0.00669 | -0.0831 | -46.0389
-5.5 | -0.2532 | 0.00642 | -0.0827 | -39.4393
-5 | -0.1983 | 0.00616 | -0.0824 | -32.1916
-4.5 | -0.1434 | 0.00595 | -0.0821 | -24.1008
-4 | -0.0879 | 0.00574 | -0.0819 | -15.3136
-3.5 | -0.0324 | 0.00558 | -0.0817 | -5.8065
-3 | 0.023 | 0.00542 | -0.0815 | 4.2435
-2.5 | 0.0784 | 0.00526 | -0.0813 | 14.9049
-2 | 0.134 | 0.00511 | -0.0812 | 26.2231
-1.5 | 0.1897 | 0.00501 | -0.0811 | 37.8643
-1 | 0.2452 | 0.00494 | -0.081 | 49.6356
-0.5 | 0.3005 | 0.00486 | -0.0809 | 61.8313
0 | 0.356 | 0.00485 | -0.0808 | 73.4021
0.5 | 0.4111 | 0.00483 | -0.0806 | 85.1139
1 | 0.4661 | 0.00488 | -0.0804 | 95.5123
1.5 | 0.5213 | 0.00501 | -0.0802 | 104.0519
2 | 0.5761 | 0.0052 | -0.0799 | 110.7885
2.5 | 0.6307 | 0.00541 | -0.0796 | 116.5804
3 | 0.6851 | 0.00565 | -0.0792 | 121.2566
3.5 | 0.7389 | 0.00593 | -0.0788 | 124.6037
4 | 0.7928 | 0.00619 | -0.0783 | 128.0775
4.5 | 0.8461 | 0.00649 | -0.0778 | 130.3698
5 | 0.8985 | 0.00681 | -0.0771 | 131.9383
5.5 | 0.9498 | 0.00717 | -0.0762 | 132.4686
6 | 0.9984 | 0.00752 | -0.0746 | 132.766
6.5 | 1.0503 | 0.00793 | -0.0739 | 132.4464
7 | 1.1004 | 0.0085 | -0.0729 | 129.4588
7.5 | 1.1507 | 0.00903 | -0.0719 | 127.4308
8 | 1.1996 | 0.00963 | -0.0707 | 124.5691
8.5 | 1.2479 | 0.01025 | -0.0694 | 121.7463
9 | 1.2947 | 0.01093 | -0.0679 | 118.4538
9.5 | 1.3401 | 0.01166 | -0.0661 | 114.9314
10 | 1.385 | 0.01236 | -0.0643 | 112.055
10.5 | 1.4282 | 0.01311 | -0.0622 | 108.9397
11 | 1.4691 | 0.01391 | -0.0597 | 105.6147
11.5 | 1.506 | 0.01479 | -0.0566 | 101.8256
12 | 1.5343 | 0.01573 | -0.0518 | 97.5397
12.5 | 1.5636 | 0.01663 | -0.0475 | 94.0229
13 | 1.5914 | 0.01767 | -0.0432 | 90.0623
13.5 | 1.6147 | 0.01898 | -0.0387 | 85.0738
14 | 1.6352 | 0.02053 | -0.0341 | 79.6493
14.5 | 1.6524 | 0.02239 | -0.0297 | 73.8008
15 | 1.6642 | 0.02479 | -0.0253 | 67.1319
15.5 | 1.6785 | 0.02723 | -0.0219 | 61.6416
16 | 1.6893 | 0.03018 | -0.0189 | 55.9742
16.5 | 1.6964 | 0.03375 | -0.0165 | 50.2637
17 | 1.7004 | 0.03799 | -0.0148 | 44.7591
17.5 | 1.6975 | 0.04338 | -0.014 | 39.1309
18 | 1.6901 | 0.04986 | -0.0143 | 33.8969
18.5 | 1.6815 | 0.05715 | -0.0158 | 29.4226
19 | 1.6638 | 0.06634 | -0.0188 | 25.0799
19.5 | 1.6395 | 0.07729 | -0.0233 | 21.2123
20 | 1.6045 | 0.09081 | -0.0299 | 17.6688

## 69. Re 4M Mach 0.25 (1)
BIGFOIL.COM POLAR EXPORT
HN-319
HN-319 |  |  |  | Cl Max: | 1.355 | at alpha= | 9.5 | deg
JavaFoil+Calcfoil stall+Eppler ext transition |  |  |  | L/D Max: | 125.386 | at alpha= | 7 | deg
Re: | 4000000 |  |  | Cd Min: | 0.00664 | at alpha= | -2.5 | deg
Mach: | 0.25 |  |  | Cl=0 at alpha= | -3.3145 | deg
|  |  |  | @ Cl=0.1, Cd= | 0.0066419
|  |  |  | @ Cl=0.4, Cd= | 0.0072687
|  |  |  | @ Cl=0.6, Cd= | 0.0073669
alpha (deg) | Cl | Cd | Cm | Cl/Cd
-15 | -0.352 | 0.11321 | -0.035 | -3.111
-14.5 | -0.394 | 0.10656 | -0.035 | -3.695
-14 | -0.431 | 0.10045 | -0.035 | -4.289
-13.5 | -0.463 | 0.09535 | -0.035 | -4.853
-13 | -0.489 | 0.09025 | -0.035 | -5.424
-12.5 | -0.511 | 0.08397 | -0.037 | -6.087
-12 | -0.528 | 0.07665 | -0.04 | -6.891
-11.5 | -0.541 | 0.06837 | -0.044 | -7.908
-11 | -0.552 | 0.05664 | -0.05 | -9.751
-10.5 | -0.586 | 0.03042 | -0.062 | -19.253
-10 | -0.615 | 0.01461 | -0.07 | -42.076
-9.5 | -0.61 | 0.01134 | -0.073 | -53.84
-9 | -0.59 | 0.01015 | -0.074 | -58.113
-8.5 | -0.559 | 0.00949 | -0.075 | -58.927
-8 | -0.521 | 0.0083 | -0.076 | -62.715
-7.5 | -0.476 | 0.00837 | -0.076 | -56.891
-7 | -0.428 | 0.00803 | -0.077 | -53.278
-6.5 | -0.375 | 0.00825 | -0.077 | -45.451
-6 | -0.32 | 0.00795 | -0.078 | -40.214
-5.5 | -0.262 | 0.00772 | -0.078 | -34.001
-5 | -0.204 | 0.00748 | -0.079 | -27.262
-4.5 | -0.144 | 0.00709 | -0.079 | -20.334
-4 | -0.084 | 0.0069 | -0.08 | -12.137
-3.5 | -0.023 | 0.00672 | -0.08 | -3.367
-3 | 0.039 | 0.00676 | -0.081 | 5.749
-2.5 | 0.101 | 0.00664 | -0.081 | 15.152
-2 | 0.162 | 0.00699 | -0.081 | 23.233
-1.5 | 0.224 | 0.00696 | -0.082 | 32.191
-1 | 0.286 | 0.00733 | -0.082 | 38.999
-0.5 | 0.347 | 0.00732 | -0.083 | 47.468
0 | 0.409 | 0.00726 | -0.083 | 56.37
0.5 | 0.471 | 0.00721 | -0.084 | 65.229
1 | 0.532 | 0.00734 | -0.084 | 72.459
1.5 | 0.593 | 0.00736 | -0.084 | 80.564
2 | 0.654 | 0.00742 | -0.085 | 88.184
2.5 | 0.715 | 0.00742 | -0.085 | 96.411
3 | 0.776 | 0.00754 | -0.086 | 102.917
3.5 | 0.836 | 0.00767 | -0.086 | 109.017
4 | 0.896 | 0.00789 | -0.086 | 113.571
4.5 | 0.955 | 0.00814 | -0.087 | 117.441
5 | 1.014 | 0.00837 | -0.087 | 121.159
5.5 | 1.071 | 0.00867 | -0.088 | 123.597
6 | 1.126 | 0.00902 | -0.088 | 124.883
6.5 | 1.178 | 0.00942 | -0.088 | 125.075
7 | 1.227 | 0.00978 | -0.089 | 125.386
7.5 | 1.271 | 0.01015 | -0.089 | 125.301
8 | 1.304 | 0.01104 | -0.089 | 118.148
8.5 | 1.33 | 0.01359 | -0.089 | 97.868
9 | 1.348 | 0.01461 | -0.09 | 92.266
9.5 | 1.355 | 0.01553 | -0.09 | 87.246
10 | 1.35 | 0.01663 | -0.09 | 81.164
10.5 | 1.33 | 0.01784 | -0.09 | 74.549
11 | 1.296 | 0.01948 | -0.09 | 66.512
11.5 | 1.247 | 0.02156 | -0.089 | 57.845
12 | 1.183 | 0.02454 | -0.088 | 48.218
12.5 | 1.102 | 0.02948 | -0.087 | 37.393
13 | 1.007 | 0.03724 | -0.084 | 27.051
13.5 | 0.9 | 0.05054 | -0.08 | 17.803
14 | 0.789 | 0.06877 | -0.074 | 11.471
14.5 | 0.681 | 0.09007 | -0.067 | 7.556

## 70. Re 4M Mach 0.25 (2)
BIGFOIL.COM POLAR EXPORT
HN-319
HN-319 |  |  |  | Cl Max: | 1.6253 | at alpha= | 15 | deg
XFOIL ncrit=9 |  |  |  | L/D Max: | 132.458 | at alpha= | 6 | deg
Re: | 4000000 |  |  | Cd Min: | 0.21215 | at alpha= | -18.5 | deg
Mach: | 0.25 |  |  | Cl=0 at alpha= | -3.1946 | deg
|  |  |  | @ Cl=0.1, Cd= | 0.0052667
|  |  |  | @ Cl=0.4, Cd= | 0.0049219
|  |  |  | @ Cl=0.6, Cd= | 0.0053017
alpha (deg) | Cl | Cd | Cm | Cl/Cd
-18.5 | -0.5871 | 0.21215 | 0.0086 | -2.7674
-18 | -0.5739 | 0.2039 | 0.0048 | -2.8146
-17.5 | -0.564 | 0.19447 | 0.0009 | -2.9002
-16.5 | -0.7 | 0.13605 | -0.024 | -5.1452
-16 | -0.741 | 0.11954 | -0.0327 | -6.1988
-15.5 | -0.849 | 0.09321 | -0.0485 | -9.1085
-15 | -0.9905 | 0.06482 | -0.0665 | -15.2808
-14.5 | -1.0827 | 0.04217 | -0.0834 | -25.6747
-14 | -1.1216 | 0.03153 | -0.0904 | -35.5725
-13.5 | -1.164 | 0.02662 | -0.0855 | -43.7265
-13 | -1.1348 | 0.02194 | -0.0873 | -51.7229
-12.5 | -1.081 | 0.01899 | -0.0891 | -56.9247
-12 | -1.0245 | 0.01681 | -0.0899 | -60.9459
-11.5 | -0.9685 | 0.01504 | -0.0898 | -64.3949
-11 | -0.9055 | 0.01359 | -0.0907 | -66.6299
-10.5 | -0.8405 | 0.01206 | -0.0921 | -69.6932
-10 | -0.7752 | 0.0112 | -0.093 | -69.2143
-9 | -0.6587 | 0.00973 | -0.0918 | -67.6978
-8.5 | -0.6029 | 0.00887 | -0.0908 | -67.9707
-8 | -0.5468 | 0.00838 | -0.0897 | -65.2506
-7.5 | -0.4902 | 0.00799 | -0.0888 | -61.3517
-7 | -0.4342 | 0.00754 | -0.0878 | -57.5862
-6.5 | -0.378 | 0.00717 | -0.087 | -52.7197
-6 | -0.3209 | 0.00689 | -0.0863 | -46.5747
-5.5 | -0.264 | 0.00661 | -0.0857 | -39.9395
-5 | -0.2068 | 0.0063 | -0.0852 | -32.8254
-4.5 | -0.15 | 0.00604 | -0.0847 | -24.8344
-4 | -0.0926 | 0.00586 | -0.0843 | -15.802
-3.5 | -0.035 | 0.00567 | -0.084 | -6.1728
-3 | 0.0223 | 0.00551 | -0.0837 | 4.0472
-2.5 | 0.0796 | 0.00532 | -0.0835 | 14.9624
-2 | 0.137 | 0.00517 | -0.0833 | 26.499
-1.5 | 0.1944 | 0.00508 | -0.0831 | 38.2677
-1 | 0.2517 | 0.005 | -0.083 | 50.34
-0.5 | 0.3085 | 0.00493 | -0.0828 | 62.5761
0 | 0.3657 | 0.00494 | -0.0826 | 74.0283
0.5 | 0.4226 | 0.00491 | -0.0824 | 86.0692
1 | 0.4794 | 0.00495 | -0.0821 | 96.8485
2 | 0.5929 | 0.00527 | -0.0815 | 112.5047
2.5 | 0.6489 | 0.00552 | -0.081 | 117.5543
3 | 0.7052 | 0.00577 | -0.0806 | 122.2184
3.5 | 0.7609 | 0.00605 | -0.08 | 125.7686
4 | 0.8168 | 0.00632 | -0.0794 | 129.2405
4.5 | 0.8716 | 0.00665 | -0.0786 | 131.0677
5 | 0.9258 | 0.00701 | -0.0777 | 132.0685
5.5 | 0.9786 | 0.0074 | -0.0765 | 132.2432
6 | 1.0292 | 0.00777 | -0.0746 | 132.4582
6.5 | 1.0824 | 0.0082 | -0.0734 | 132
7 | 1.1346 | 0.00878 | -0.072 | 129.2255
7.5 | 1.1856 | 0.00942 | -0.0704 | 125.8599
8 | 1.2363 | 0.01005 | -0.0687 | 123.0149
8.5 | 1.2845 | 0.01082 | -0.0665 | 118.7153
9 | 1.3322 | 0.01157 | -0.0642 | 115.1426
9.5 | 1.3774 | 0.01241 | -0.0615 | 110.9911
10 | 1.4214 | 0.01324 | -0.0585 | 107.3565
10.5 | 1.4593 | 0.0142 | -0.0545 | 102.7676
11 | 1.4912 | 0.01513 | -0.0493 | 98.5592
11.5 | 1.5205 | 0.01624 | -0.044 | 93.6268
12 | 1.5491 | 0.01745 | -0.0388 | 88.7736
12.5 | 1.5739 | 0.01891 | -0.0336 | 83.2311
13 | 1.595 | 0.0207 | -0.0284 | 77.0531
13.5 | 1.6094 | 0.02307 | -0.0232 | 69.7616
14 | 1.6177 | 0.02611 | -0.0183 | 61.9571
14.5 | 1.6226 | 0.02978 | -0.0143 | 54.4862
15 | 1.6253 | 0.03412 | -0.0114 | 47.6348
15.5 | 1.6234 | 0.03943 | -0.0097 | 41.1717
16 | 1.6133 | 0.04627 | -0.0094 | 34.8671
16.5 | 1.5971 | 0.05465 | -0.0109 | 29.2242
17 | 1.5746 | 0.0648 | -0.0143 | 24.2994
17.5 | 1.5386 | 0.07792 | -0.0203 | 19.7459
18 | 1.4974 | 0.0929 | -0.0281 | 16.1184
18.5 | 1.4535 | 0.10926 | -0.0374 | 13.3031
19 | 1.4051 | 0.12721 | -0.0483 | 11.0455
19.5 | 1.3572 | 0.14577 | -0.0602 | 9.3106
20 | 1.312 | 0.16441 | -0.0726 | 7.98

## 71. Re 4M Mach 0.50 (1)
BIGFOIL.COM POLAR EXPORT
HN-319
HN-319 |  |  |  | Cl Max: | 1.319 | at alpha= | 7.5 | deg
JavaFoil+Calcfoil stall+Eppler ext transition |  |  |  | L/D Max: | 131.354 | at alpha= | 6.5 | deg
Re: | 4000000 |  |  | Cd Min: | 0.00687 | at alpha= | -1.5 | deg
Mach: | 0.5 |  |  | Cl=0 at alpha= | -3.3162 | deg
|  |  |  | @ Cl=0.1, Cd= | 0.0069965
|  |  |  | @ Cl=0.4, Cd= | 0.007883
|  |  |  | @ Cl=0.6, Cd= | 0.0080777
alpha (deg) | Cl | Cd | Cm | Cl/Cd
-20 | -0.896 | 0.16218 | -0.042 | -5.524
-19.5 | -0.872 | 0.1589 | -0.043 | -5.486
-19 | -0.844 | 0.15341 | -0.043 | -5.504
-18.5 | -0.816 | 0.14979 | -0.042 | -5.451
-18 | -0.79 | 0.14309 | -0.042 | -5.52
-17.5 | -0.764 | 0.13858 | -0.042 | -5.51
-17 | -0.739 | 0.13775 | -0.043 | -5.362
-16.5 | -0.712 | 0.12983 | -0.043 | -5.481
-16 | -0.683 | 0.12474 | -0.041 | -5.479
-15.5 | -0.657 | 0.11994 | -0.041 | -5.479
-15 | -0.631 | 0.11594 | -0.041 | -5.441
-14.5 | -0.605 | 0.11317 | -0.042 | -5.344
-14 | -0.577 | 0.10723 | -0.04 | -5.379
-13.5 | -0.55 | 0.10395 | -0.04 | -5.293
-13 | -0.524 | 0.1008 | -0.04 | -5.195
-12.5 | -0.497 | 0.09828 | -0.041 | -5.058
-12 | -0.47 | 0.08618 | -0.04 | -5.456
-11.5 | -0.444 | 0.07764 | -0.041 | -5.717
-11 | -0.418 | 0.07076 | -0.043 | -5.907
-10.5 | -0.389 | 0.07548 | -0.039 | -5.157
-10 | -0.364 | 0.0663 | -0.042 | -5.483
-9.5 | -0.34 | 0.05751 | -0.05 | -5.909
-9 | -0.308 | 0.06348 | -0.037 | -4.855
-8.5 | -0.282 | 0.05632 | -0.042 | -5.011
-8 | -0.278 | 0.02826 | -0.07 | -9.826
-7.5 | -0.333 | 0.04454 | -0.053 | -7.471
-7 | -0.423 | 0.01023 | -0.085 | -41.345
-6.5 | -0.393 | 0.00929 | -0.086 | -42.24
-6 | -0.344 | 0.00852 | -0.087 | -40.344
-5.5 | -0.286 | 0.0081 | -0.087 | -35.371
-5 | -0.225 | 0.00818 | -0.088 | -27.443
-4.5 | -0.16 | 0.00782 | -0.088 | -20.426
-4 | -0.093 | 0.00741 | -0.089 | -12.568
-3.5 | -0.025 | 0.00713 | -0.089 | -3.539
-3 | 0.043 | 0.00698 | -0.09 | 6.217
-2.5 | 0.112 | 0.007 | -0.091 | 16.057
-2 | 0.181 | 0.0069 | -0.091 | 26.302
-1.5 | 0.251 | 0.00687 | -0.092 | 36.489
-1 | 0.319 | 0.00782 | -0.092 | 40.862
-0.5 | 0.388 | 0.00789 | -0.093 | 49.182
0 | 0.457 | 0.00785 | -0.093 | 58.247
0.5 | 0.526 | 0.00799 | -0.093 | 65.75
1 | 0.594 | 0.00806 | -0.094 | 73.689
1.5 | 0.662 | 0.00826 | -0.094 | 80.191
2 | 0.73 | 0.00847 | -0.095 | 86.199
2.5 | 0.798 | 0.00881 | -0.095 | 90.646
3 | 0.866 | 0.00839 | -0.096 | 103.169
3.5 | 0.932 | 0.00866 | -0.096 | 107.657
4 | 0.998 | 0.00893 | -0.097 | 111.729
4.5 | 1.063 | 0.00934 | -0.097 | 113.869
5 | 1.127 | 0.00992 | -0.098 | 113.6
5.5 | 1.185 | 0.00929 | -0.098 | 127.46
6 | 1.239 | 0.01005 | -0.098 | 123.292
6.5 | 1.283 | 0.00977 | -0.098 | 131.354
7 | 1.313 | 0.014 | -0.099 | 93.787
7.5 | 1.319 | 0.01624 | -0.099 | 81.243
8 | 1.258 | 0.0183 | -0.099 | 68.734
8.5 | 0.775 | 0.02341 | -0.097 | 33.086
9 | 0.795 | 0.02663 | -0.095 | 29.84
9.5 | 0.825 | 0.02747 | -0.095 | 30.052
10 | 0.729 | 0.07879 | -0.05 | 9.248
10.5 | 0.766 | 0.07481 | -0.062 | 10.239
11 | 0.783 | 0.07881 | -0.051 | 9.939
11.5 | 0.809 | 0.08917 | -0.05 | 9.076
12 | 0.842 | 0.09681 | -0.058 | 8.697
12.5 | 0.864 | 0.09881 | -0.052 | 8.748

## 72. Re 4M Mach 0.50 (2)
BIGFOIL.COM POLAR EXPORT
HN-319
HN-319 |  |  |  | Cl Max: | 1.4799 | at alpha= | 10 | deg
XFOIL ncrit=9 |  |  |  | L/D Max: | 132.335 | at alpha= | 5 | deg
Re: | 4000000 |  |  | Cd Min: | 0.25767 | at alpha= | -20 | deg
Mach: | 0.5 |  |  | Cl=0 at alpha= | -3.1297 | deg
|  |  |  | @ Cl=0.1, Cd= | 0.0056105
|  |  |  | @ Cl=0.4, Cd= | 0.0052664
|  |  |  | @ Cl=0.6, Cd= | 0.0054684
alpha (deg) | Cl | Cd | Cm | Cl/Cd
-20 | -0.6726 | 0.25767 | 0.0244 | -2.6103
-19.5 | -0.6516 | 0.24973 | 0.02 | -2.6092
-19 | -0.6312 | 0.24152 | 0.0157 | -2.6134
-18.5 | -0.6143 | 0.23019 | 0.011 | -2.6687
-18 | -0.5949 | 0.22227 | 0.0069 | -2.6765
-17.5 | -0.5753 | 0.21474 | 0.003 | -2.6791
-17 | -0.5562 | 0.20721 | -0.0007 | -2.6842
-16.5 | -0.5388 | 0.19878 | -0.0045 | -2.7105
-16 | -0.5221 | 0.19062 | -0.008 | -2.739
-15.5 | -0.5081 | 0.18174 | -0.0115 | -2.7958
-15 | -0.4972 | 0.17236 | -0.0149 | -2.8847
-14.5 | -0.4844 | 0.16444 | -0.0179 | -2.9458
-14 | -0.4719 | 0.15676 | -0.0206 | -3.0103
-13.5 | -0.4632 | 0.14837 | -0.0234 | -3.1219
-13 | -0.4626 | 0.13821 | -0.0267 | -3.3471
-12.5 | -0.4637 | 0.12854 | -0.0298 | -3.6074
-12 | -0.4641 | 0.11962 | -0.0327 | -3.8798
-11.5 | -0.47 | 0.11004 | -0.0359 | -4.2712
-11 | -0.4814 | 0.1001 | -0.0394 | -4.8092
-10.5 | -0.5012 | 0.08854 | -0.0453 | -5.6607
-10 | -0.5189 | 0.07482 | -0.057 | -6.9353
-9.5 | -0.5337 | 0.06137 | -0.0703 | -8.6964
-9 | -0.5478 | 0.04683 | -0.0861 | -11.6976
-8.5 | -0.5603 | 0.02935 | -0.1106 | -19.0903
-8 | -0.561 | 0.01807 | -0.1215 | -31.0459
-7.5 | -0.5497 | 0.01311 | -0.1149 | -41.9298
-7 | -0.5071 | 0.01023 | -0.1093 | -49.5699
-6.5 | -0.4472 | 0.00883 | -0.1053 | -50.6455
-6 | -0.3829 | 0.00789 | -0.1022 | -48.5298
-5.5 | -0.3157 | 0.00738 | -0.1 | -42.7778
-5 | -0.2487 | 0.00695 | -0.0981 | -35.7842
-4.5 | -0.1813 | 0.00661 | -0.0966 | -27.4281
-4 | -0.1153 | 0.00628 | -0.0953 | -18.3599
-3.5 | -0.0488 | 0.00605 | -0.0943 | -8.0661
-3 | 0.0171 | 0.00584 | -0.0935 | 2.9281
-2.5 | 0.0828 | 0.00565 | -0.0928 | 14.6549
-2 | 0.1482 | 0.0055 | -0.0922 | 26.9455
-1.5 | 0.2136 | 0.00538 | -0.0917 | 39.7026
-1 | 0.2787 | 0.00532 | -0.0913 | 52.3872
-0.5 | 0.3433 | 0.00524 | -0.0908 | 65.5153
0 | 0.4076 | 0.00527 | -0.0903 | 77.3435
0.5 | 0.4722 | 0.00526 | -0.0898 | 89.7719
1 | 0.5364 | 0.0053 | -0.0892 | 101.2075
1.5 | 0.6006 | 0.00547 | -0.0885 | 109.7989
2 | 0.6649 | 0.00567 | -0.0876 | 117.2663
2.5 | 0.7285 | 0.00596 | -0.0866 | 122.2315
3 | 0.7925 | 0.00626 | -0.0854 | 126.5974
3.5 | 0.8556 | 0.00662 | -0.0839 | 129.2447
4 | 0.9188 | 0.00699 | -0.0823 | 131.4449
4.5 | 0.9809 | 0.00743 | -0.0803 | 132.0188
5 | 1.0428 | 0.00788 | -0.0779 | 132.335
5.5 | 1.1023 | 0.0084 | -0.0749 | 131.2262
6 | 1.1591 | 0.00888 | -0.0711 | 130.5293
6.5 | 1.217 | 0.00945 | -0.0672 | 128.7831
7 | 1.273 | 0.01024 | -0.0629 | 124.3164
7.5 | 1.3228 | 0.01109 | -0.0573 | 119.2786
8 | 1.3639 | 0.01214 | -0.0501 | 112.3476
8.5 | 1.4023 | 0.01339 | -0.0426 | 104.7274
9 | 1.438 | 0.0149 | -0.0348 | 96.5101
9.5 | 1.4686 | 0.01685 | -0.0266 | 87.1573
10 | 1.4799 | 0.02005 | -0.0174 | 73.8105
10.5 | 1.4681 | 0.02513 | -0.0092 | 58.4202
11 | 1.4422 | 0.03231 | -0.0042 | 44.6363
11.5 | 1.405 | 0.04193 | -0.0036 | 33.5082
12 | 1.3721 | 0.05272 | -0.0063 | 26.0262
12.5 | 1.3323 | 0.0656 | -0.0122 | 20.3095
13 | 1.2906 | 0.07991 | -0.0202 | 16.1507
13.5 | 1.2565 | 0.09418 | -0.0288 | 13.3415
14 | 1.2241 | 0.10893 | -0.038 | 11.2375
14.5 | 1.1946 | 0.12389 | -0.0477 | 9.6424
15 | 1.1681 | 0.13898 | -0.0579 | 8.4048

## 73. Re 5M Mach 0.00 (1)
BIGFOIL.COM POLAR EXPORT
HN-319
HN-319 |  |  |  | Cl Max: | 1.385 | at alpha= | 10.5 | deg
JavaFoil+Calcfoil stall+Eppler ext transition |  |  |  | L/D Max: | 133.759 | at alpha= | 8 | deg
Re: | 5000000 |  |  | Cd Min: | 0.00668 | at alpha= | -4 | deg
Mach: | 0 |  |  | Cl=0 at alpha= | -3.3167 | deg
|  |  |  | @ Cl=0.1, Cd= | 0.007004
|  |  |  | @ Cl=0.4, Cd= | 0.0070947
|  |  |  | @ Cl=0.6, Cd= | 0.0072613
alpha (deg) | Cl | Cd | Cm | Cl/Cd
-16 | -0.586 | 0.11436 | -0.036 | -5.124
-15.5 | -0.602 | 0.10682 | -0.037 | -5.633
-15 | -0.615 | 0.10021 | -0.038 | -6.133
-14.5 | -0.623 | 0.09299 | -0.04 | -6.701
-14 | -0.63 | 0.08496 | -0.042 | -7.421
-13.5 | -0.636 | 0.07663 | -0.045 | -8.302
-13 | -0.641 | 0.06704 | -0.048 | -9.568
-12.5 | -0.651 | 0.05337 | -0.053 | -12.191
-12 | -0.67 | 0.03455 | -0.059 | -19.381
-11.5 | -0.692 | 0.0189 | -0.065 | -36.635
-11 | -0.693 | 0.01369 | -0.068 | -50.621
-10.5 | -0.683 | 0.01123 | -0.07 | -60.823
-10 | -0.662 | 0.01019 | -0.071 | -65.028
-9.5 | -0.634 | 0.00951 | -0.072 | -66.658
-9 | -0.599 | 0.00831 | -0.072 | -72.126
-8.5 | -0.56 | 0.00836 | -0.073 | -66.915
-8 | -0.516 | 0.00809 | -0.073 | -63.773
-7.5 | -0.469 | 0.00781 | -0.074 | -60.055
-7 | -0.419 | 0.00801 | -0.074 | -52.27
-6.5 | -0.366 | 0.00776 | -0.075 | -47.166
-6 | -0.311 | 0.00752 | -0.075 | -41.364
-5.5 | -0.255 | 0.00736 | -0.076 | -34.634
-5 | -0.198 | 0.00716 | -0.076 | -27.647
-4.5 | -0.14 | 0.00682 | -0.077 | -20.509
-4 | -0.081 | 0.00668 | -0.077 | -12.146
-3.5 | -0.022 | 0.0068 | -0.078 | -3.226
-3 | 0.038 | 0.00711 | -0.078 | 5.298
-2.5 | 0.097 | 0.00701 | -0.078 | 13.905
-2 | 0.157 | 0.00689 | -0.079 | 22.811
-1.5 | 0.217 | 0.00734 | -0.079 | 29.582
-1 | 0.277 | 0.00725 | -0.08 | 38.204
-0.5 | 0.337 | 0.00718 | -0.08 | 46.845
0 | 0.396 | 0.00709 | -0.081 | 55.863
0.5 | 0.456 | 0.00716 | -0.081 | 63.666
1 | 0.515 | 0.00731 | -0.081 | 70.472
1.5 | 0.574 | 0.00727 | -0.082 | 78.999
2 | 0.634 | 0.00725 | -0.082 | 87.363
2.5 | 0.693 | 0.00719 | -0.083 | 96.288
3 | 0.752 | 0.00727 | -0.083 | 103.307
3.5 | 0.81 | 0.00738 | -0.083 | 109.727
4 | 0.868 | 0.00752 | -0.084 | 115.516
4.5 | 0.926 | 0.00772 | -0.084 | 119.932
5 | 0.983 | 0.00793 | -0.084 | 123.975
5.5 | 1.039 | 0.00816 | -0.085 | 127.276
6 | 1.093 | 0.00844 | -0.085 | 129.54
6.5 | 1.145 | 0.00877 | -0.086 | 130.628
7 | 1.194 | 0.00903 | -0.086 | 132.288
7.5 | 1.24 | 0.00927 | -0.086 | 133.75
8 | 1.281 | 0.00958 | -0.087 | 133.759
8.5 | 1.313 | 0.01073 | -0.087 | 122.32
9 | 1.341 | 0.01044 | -0.087 | 128.394
9.5 | 1.363 | 0.01367 | -0.087 | 99.688
10 | 1.378 | 0.01443 | -0.087 | 95.447
10.5 | 1.385 | 0.01526 | -0.088 | 90.781
11 | 1.385 | 0.01624 | -0.088 | 85.282
11.5 | 1.376 | 0.01722 | -0.088 | 79.913
12 | 1.358 | 0.01853 | -0.088 | 73.331
12.5 | 1.334 | 0.02011 | -0.087 | 66.329
13 | 1.302 | 0.02208 | -0.087 | 58.98
13.5 | 1.264 | 0.02465 | -0.086 | 51.276
14 | 1.218 | 0.02843 | -0.085 | 42.825
14.5 | 1.166 | 0.0337 | -0.084 | 34.599
15 | 1.111 | 0.04057 | -0.082 | 27.387
15.5 | 1.051 | 0.05088 | -0.08 | 20.66

## 74. Re 5M Mach 0.00 (2)
BIGFOIL.COM POLAR EXPORT
HN-319
HN-319 |  |  |  | Cl Max: | 1.7532 | at alpha= | 18 | deg
XFOIL ncrit=9 |  |  |  | L/D Max: | 135.156 | at alpha= | 6 | deg
Re: | 5000000 |  |  | Cd Min: | 0.16631 | at alpha= | -20 | deg
Mach: | 0 |  |  | Cl=0 at alpha= | -3.2054 | deg
|  |  |  | @ Cl=0.1, Cd= | 0.0051129
|  |  |  | @ Cl=0.4, Cd= | 0.0048482
|  |  |  | @ Cl=0.6, Cd= | 0.0052252
alpha (deg) | Cl | Cd | Cm | Cl/Cd
-20 | -0.803 | 0.16631 | -0.0045 | -4.8283
-19.5 | -0.8777 | 0.14085 | -0.0186 | -6.2315
-19 | -1.3087 | 0.05713 | -0.07 | -22.9074
-18.5 | -1.371 | 0.04072 | -0.0816 | -33.669
-18 | -1.3871 | 0.03279 | -0.0864 | -42.3025
-17.5 | -1.3899 | 0.02775 | -0.0878 | -50.0865
-17 | -1.3849 | 0.02465 | -0.0864 | -56.1826
-16.5 | -1.4019 | 0.02238 | -0.079 | -62.6408
-16 | -1.3911 | 0.02092 | -0.0733 | -66.4962
-15.5 | -1.3592 | 0.01898 | -0.0718 | -71.6122
-15 | -1.3089 | 0.0174 | -0.073 | -75.2241
-14.5 | -1.2556 | 0.01618 | -0.0743 | -77.602
-14 | -1.1992 | 0.01517 | -0.0758 | -79.0508
-13.5 | -1.1406 | 0.01424 | -0.0776 | -80.0983
-12.5 | -1.0279 | 0.01269 | -0.0797 | -81.0008
-12 | -0.9712 | 0.01184 | -0.0807 | -82.027
-11.5 | -0.912 | 0.01095 | -0.0822 | -83.2877
-11 | -0.8511 | 0.0103 | -0.0839 | -82.6311
-10.5 | -0.7889 | 0.00972 | -0.0857 | -81.1626
-10 | -0.7383 | 0.00926 | -0.0848 | -79.73
-9.5 | -0.6826 | 0.00883 | -0.0851 | -77.3046
-9 | -0.6298 | 0.00824 | -0.0846 | -76.432
-8.5 | -0.5771 | 0.00784 | -0.0841 | -73.6097
-8 | -0.5239 | 0.00754 | -0.0836 | -69.4828
-7.5 | -0.4699 | 0.00727 | -0.0833 | -64.6355
-7 | -0.4163 | 0.00694 | -0.0828 | -59.9856
-6.5 | -0.3623 | 0.00668 | -0.0824 | -54.2365
-6 | -0.3077 | 0.00644 | -0.0821 | -47.7795
-5.5 | -0.2531 | 0.0062 | -0.0818 | -40.8226
-5 | -0.1981 | 0.00599 | -0.0816 | -33.0718
-4.5 | -0.1433 | 0.00576 | -0.0814 | -24.8785
-4 | -0.088 | 0.00561 | -0.0813 | -15.6863
-3.5 | -0.0327 | 0.00546 | -0.0811 | -5.989
-3 | 0.0228 | 0.00532 | -0.081 | 4.2857
-2.5 | 0.0782 | 0.00516 | -0.081 | 15.155
-2 | 0.1337 | 0.00504 | -0.0809 | 26.5278
-1.5 | 0.1891 | 0.00496 | -0.0808 | 38.125
-1 | 0.2444 | 0.00493 | -0.0807 | 49.574
-0.5 | 0.2995 | 0.00486 | -0.0806 | 61.6255
0 | 0.3549 | 0.00484 | -0.0805 | 73.3264
0.5 | 0.4099 | 0.00485 | -0.0804 | 84.5155
1 | 0.4646 | 0.00487 | -0.0803 | 95.4004
1.5 | 0.5195 | 0.00497 | -0.0801 | 104.5272
2 | 0.5742 | 0.00514 | -0.0799 | 111.7121
2.5 | 0.6287 | 0.00532 | -0.0796 | 118.1767
3 | 0.6828 | 0.00558 | -0.0793 | 122.3656
3.5 | 0.737 | 0.00581 | -0.079 | 126.8503
4 | 0.7906 | 0.00607 | -0.0786 | 130.2471
4.5 | 0.844 | 0.00635 | -0.0782 | 132.9134
5 | 0.8965 | 0.00667 | -0.0776 | 134.4078
5.5 | 0.9482 | 0.00702 | -0.0769 | 135.0712
6 | 0.9988 | 0.00739 | -0.076 | 135.1556
6.5 | 1.0453 | 0.00774 | -0.0741 | 135.0517
7 | 1.0981 | 0.00818 | -0.0738 | 134.2421
7.5 | 1.148 | 0.00872 | -0.0729 | 131.6514
8 | 1.1977 | 0.00923 | -0.0719 | 129.7616
8.5 | 1.2457 | 0.00985 | -0.0707 | 126.467
9 | 1.2929 | 0.01049 | -0.0694 | 123.2507
9.5 | 1.3395 | 0.01112 | -0.068 | 120.4586
10 | 1.3851 | 0.01177 | -0.0664 | 117.6805
10.5 | 1.4293 | 0.01245 | -0.0647 | 114.8032
11 | 1.4716 | 0.01319 | -0.0626 | 111.5694
11.5 | 1.5114 | 0.014 | -0.0602 | 107.9571
12 | 1.5473 | 0.01483 | -0.0571 | 104.3358
12.5 | 1.5769 | 0.01561 | -0.0527 | 101.0186
13 | 1.605 | 0.01651 | -0.0484 | 97.2138
13.5 | 1.6286 | 0.01768 | -0.0437 | 92.1154
14 | 1.6509 | 0.01899 | -0.0392 | 86.9352
14.5 | 1.6742 | 0.0203 | -0.0352 | 82.4729
15 | 1.6949 | 0.02188 | -0.0313 | 77.4634
15.5 | 1.7126 | 0.02375 | -0.0276 | 72.1095
16 | 1.7274 | 0.026 | -0.0241 | 66.4385
16.5 | 1.7394 | 0.02866 | -0.021 | 60.6909
17 | 1.7486 | 0.03181 | -0.0185 | 54.9701
17.5 | 1.7522 | 0.03577 | -0.0164 | 48.9852
18 | 1.7532 | 0.0404 | -0.0152 | 43.396
18.5 | 1.7516 | 0.0458 | -0.0149 | 38.2445
19 | 1.7441 | 0.05241 | -0.0156 | 33.278
19.5 | 1.732 | 0.06023 | -0.0175 | 28.7564
20 | 1.7116 | 0.0699 | -0.0209 | 24.4864

## 75. Re 5M Mach 0.10 (1)
BIGFOIL.COM POLAR EXPORT
HN-319
HN-319 |  |  |  | Cl Max: | 1.381 | at alpha= | 10.5 | deg
JavaFoil+Calcfoil stall+Eppler ext transition |  |  |  | L/D Max: | 133.046 | at alpha= | 7.5 | deg
Re: | 5000000 |  |  | Cd Min: | 0.00667 | at alpha= | -4 | deg
Mach: | 0.1 |  |  | Cl=0 at alpha= | -3.3167 | deg
|  |  |  | @ Cl=0.1, Cd= | 0.007036
|  |  |  | @ Cl=0.4, Cd= | 0.0071023
|  |  |  | @ Cl=0.6, Cd= | 0.0072862
alpha (deg) | Cl | Cd | Cm | Cl/Cd
-16 | -0.553 | 0.11621 | -0.035 | -4.761
-15.5 | -0.571 | 0.10972 | -0.036 | -5.208
-15 | -0.588 | 0.10255 | -0.037 | -5.732
-14.5 | -0.599 | 0.09611 | -0.038 | -6.229
-14 | -0.608 | 0.08837 | -0.04 | -6.885
-13.5 | -0.616 | 0.08075 | -0.043 | -7.626
-13 | -0.622 | 0.07195 | -0.046 | -8.651
-12.5 | -0.63 | 0.06072 | -0.05 | -10.368
-12 | -0.646 | 0.0429 | -0.056 | -15.048
-11.5 | -0.675 | 0.02248 | -0.064 | -30.008
-11 | -0.682 | 0.01502 | -0.067 | -45.367
-10.5 | -0.676 | 0.01171 | -0.07 | -57.746
-10 | -0.659 | 0.01039 | -0.071 | -63.426
-9.5 | -0.632 | 0.00965 | -0.072 | -65.556
-9 | -0.599 | 0.00841 | -0.073 | -71.283
-8.5 | -0.56 | 0.00844 | -0.073 | -66.4
-8 | -0.517 | 0.00813 | -0.074 | -63.613
-7.5 | -0.47 | 0.00786 | -0.074 | -59.817
-7 | -0.42 | 0.00807 | -0.075 | -52.077
-6.5 | -0.367 | 0.00782 | -0.075 | -46.987
-6 | -0.312 | 0.00757 | -0.076 | -41.297
-5.5 | -0.256 | 0.00739 | -0.076 | -34.676
-5 | -0.199 | 0.00714 | -0.077 | -27.831
-4.5 | -0.141 | 0.0068 | -0.077 | -20.655
-4 | -0.082 | 0.00667 | -0.077 | -12.224
-3.5 | -0.022 | 0.00683 | -0.078 | -3.227
-3 | 0.038 | 0.00712 | -0.078 | 5.313
-2.5 | 0.098 | 0.00704 | -0.079 | 13.905
-2 | 0.158 | 0.00692 | -0.079 | 22.853
-1.5 | 0.218 | 0.00735 | -0.08 | 29.701
-1 | 0.278 | 0.00726 | -0.08 | 38.316
-0.5 | 0.338 | 0.00719 | -0.081 | 47.012
0 | 0.398 | 0.0071 | -0.081 | 56.035
0.5 | 0.458 | 0.00717 | -0.081 | 63.895
1 | 0.518 | 0.00732 | -0.082 | 70.691
1.5 | 0.577 | 0.00729 | -0.082 | 79.15
2 | 0.637 | 0.00728 | -0.083 | 87.52
2.5 | 0.696 | 0.00722 | -0.083 | 96.432
3 | 0.755 | 0.0073 | -0.083 | 103.427
3.5 | 0.814 | 0.00741 | -0.084 | 109.788
4 | 0.872 | 0.00755 | -0.084 | 115.596
4.5 | 0.931 | 0.00776 | -0.085 | 119.938
5 | 0.988 | 0.00797 | -0.085 | 123.919
5.5 | 1.044 | 0.00821 | -0.085 | 127.106
6 | 1.098 | 0.00849 | -0.086 | 129.318
6.5 | 1.15 | 0.00883 | -0.086 | 130.276
7 | 1.199 | 0.00909 | -0.086 | 131.854
7.5 | 1.245 | 0.00936 | -0.087 | 133.046
8 | 1.285 | 0.00968 | -0.087 | 132.84
8.5 | 1.316 | 0.01086 | -0.087 | 121.195
9 | 1.343 | 0.01055 | -0.087 | 127.258
9.5 | 1.363 | 0.01385 | -0.088 | 98.44
10 | 1.376 | 0.01467 | -0.088 | 93.78
10.5 | 1.381 | 0.01552 | -0.088 | 88.976
11 | 1.377 | 0.01652 | -0.088 | 83.325
11.5 | 1.363 | 0.01761 | -0.088 | 77.377
12 | 1.341 | 0.01902 | -0.088 | 70.512
12.5 | 1.311 | 0.02074 | -0.087 | 63.224
13 | 1.274 | 0.02294 | -0.087 | 55.52
13.5 | 1.228 | 0.02593 | -0.086 | 47.363
14 | 1.174 | 0.03076 | -0.085 | 38.166
14.5 | 1.116 | 0.03696 | -0.083 | 30.189
15 | 1.052 | 0.04652 | -0.081 | 22.606
15.5 | 0.99 | 0.05673 | -0.078 | 17.456

## 76. Re 5M Mach 0.10 (2)
BIGFOIL.COM POLAR EXPORT
HN-319
HN-319 |  |  |  | Cl Max: | 1.7388 | at alpha= | 17.5 | deg
XFOIL ncrit=9 |  |  |  | L/D Max: | 135.262 | at alpha= | 5.5 | deg
Re: | 5000000 |  |  | Cd Min: | 0.18216 | at alpha= | -20 | deg
Mach: | 0.1 |  |  | Cl=0 at alpha= | -3.2025 | deg
|  |  |  | @ Cl=0.1, Cd= | 0.0051236
|  |  |  | @ Cl=0.4, Cd= | 0.0048657
|  |  |  | @ Cl=0.6, Cd= | 0.005229
alpha (deg) | Cl | Cd | Cm | Cl/Cd
-20 | -0.7477 | 0.18216 | 0.0031 | -4.1046
-19.5 | -0.7895 | 0.16221 | -0.0076 | -4.8671
-19 | -0.8588 | 0.13831 | -0.0208 | -6.2092
-18.5 | -1.1896 | 0.0723 | -0.061 | -16.4537
-18 | -1.3241 | 0.04378 | -0.0811 | -30.2444
-17.5 | -1.353 | 0.03367 | -0.0878 | -40.1841
-17 | -1.3581 | 0.02824 | -0.0896 | -48.0914
-16.5 | -1.3642 | 0.02444 | -0.0876 | -55.8183
-16 | -1.3782 | 0.02265 | -0.0794 | -60.8477
-15.5 | -1.3643 | 0.02101 | -0.0742 | -64.9357
-15 | -1.3175 | 0.01885 | -0.0754 | -69.8939
-14.5 | -1.2666 | 0.01712 | -0.0765 | -73.9836
-14 | -1.2107 | 0.01586 | -0.0778 | -76.3367
-13.5 | -1.152 | 0.01477 | -0.0795 | -77.9959
-13 | -1.0911 | 0.01382 | -0.0813 | -78.9508
-12.5 | -1.0376 | 0.01301 | -0.0814 | -79.754
-12 | -0.9795 | 0.01229 | -0.0823 | -79.6989
-11.5 | -0.9203 | 0.01124 | -0.0836 | -81.8772
-11 | -0.8588 | 0.0105 | -0.0852 | -81.7905
-10.5 | -0.7958 | 0.00987 | -0.0869 | -80.6282
-10 | -0.7445 | 0.00939 | -0.086 | -79.2865
-9.5 | -0.6881 | 0.00893 | -0.0861 | -77.0549
-9 | -0.6346 | 0.00837 | -0.0856 | -75.8184
-8.5 | -0.5816 | 0.00792 | -0.085 | -73.4343
-8 | -0.528 | 0.00759 | -0.0844 | -69.5652
-7.5 | -0.4736 | 0.00731 | -0.084 | -64.788
-7 | -0.4195 | 0.00699 | -0.0835 | -60.0143
-6.5 | -0.3651 | 0.00671 | -0.083 | -54.4113
-6 | -0.3101 | 0.00647 | -0.0827 | -47.9289
-5.5 | -0.255 | 0.00623 | -0.0824 | -40.931
-5 | -0.1997 | 0.00601 | -0.0821 | -33.228
-4.5 | -0.1445 | 0.00578 | -0.0819 | -25
-4 | -0.0888 | 0.00562 | -0.0817 | -15.8007
-3.5 | -0.0332 | 0.00547 | -0.0816 | -6.0695
-3 | 0.0226 | 0.00533 | -0.0814 | 4.2402
-2.5 | 0.0784 | 0.00517 | -0.0813 | 15.1644
-2 | 0.1342 | 0.00505 | -0.0813 | 26.5743
-1.5 | 0.1899 | 0.00497 | -0.0812 | 38.2093
-0.5 | 0.301 | 0.00487 | -0.081 | 61.807
0 | 0.3567 | 0.00485 | -0.0809 | 73.5464
0.5 | 0.412 | 0.00487 | -0.0808 | 84.5996
1.5 | 0.5223 | 0.00498 | -0.0804 | 104.8795
2 | 0.5772 | 0.00515 | -0.0802 | 112.0777
2.5 | 0.632 | 0.00534 | -0.0799 | 118.3521
3.5 | 0.741 | 0.00582 | -0.0792 | 127.3196
4 | 0.795 | 0.00609 | -0.0788 | 130.5419
4.5 | 0.8487 | 0.00637 | -0.0784 | 133.2339
5 | 0.9016 | 0.0067 | -0.0778 | 134.5672
5.5 | 0.9536 | 0.00705 | -0.077 | 135.2624
6 | 1.0045 | 0.00743 | -0.076 | 135.1952
6.5 | 1.0513 | 0.00779 | -0.0741 | 134.9551
7 | 1.1043 | 0.00824 | -0.0737 | 134.017
7.5 | 1.1547 | 0.00877 | -0.0727 | 131.6648
8 | 1.2046 | 0.00931 | -0.0716 | 129.3878
8.5 | 1.2525 | 0.00996 | -0.0703 | 125.753
9 | 1.3003 | 0.01058 | -0.0689 | 122.9017
9.5 | 1.3468 | 0.01125 | -0.0673 | 119.7156
10 | 1.3924 | 0.01192 | -0.0656 | 116.8121
10.5 | 1.4363 | 0.01265 | -0.0636 | 113.5415
11 | 1.478 | 0.01343 | -0.0612 | 110.0521
11.5 | 1.5174 | 0.01426 | -0.0585 | 106.4095
12 | 1.5508 | 0.01506 | -0.0547 | 102.9748
12.5 | 1.5793 | 0.01593 | -0.05 | 99.14
13 | 1.6067 | 0.01692 | -0.0455 | 94.9586
13.5 | 1.6286 | 0.01826 | -0.0405 | 89.1895
14 | 1.6522 | 0.01957 | -0.0362 | 84.4251
14.5 | 1.6746 | 0.02104 | -0.0322 | 79.5913
15 | 1.6936 | 0.02283 | -0.0282 | 74.1831
15.5 | 1.7096 | 0.02497 | -0.0244 | 68.4662
16 | 1.7222 | 0.02756 | -0.021 | 62.4891
16.5 | 1.7324 | 0.03061 | -0.0181 | 56.5959
17 | 1.7385 | 0.0343 | -0.0158 | 50.6851
17.5 | 1.7388 | 0.03895 | -0.0142 | 44.6418
18 | 1.7361 | 0.04441 | -0.0136 | 39.0925
18.5 | 1.73 | 0.05082 | -0.0141 | 34.0417
19 | 1.7174 | 0.05871 | -0.0158 | 29.2523
19.5 | 1.6986 | 0.0681 | -0.019 | 24.9427
20 | 1.6698 | 0.07982 | -0.0241 | 20.9196

## 77. Re 5M Mach 0.25 (1)
BIGFOIL.COM POLAR EXPORT
HN-319
HN-319 |  |  |  | Cl Max: | 1.356 | at alpha= | 9.5 | deg
JavaFoil+Calcfoil stall+Eppler ext transition |  |  |  | L/D Max: | 129.196 | at alpha= | 7 | deg
Re: | 5000000 |  |  | Cd Min: | 0.00662 | at alpha= | -3.5 | deg
Mach: | 0.25 |  |  | Cl=0 at alpha= | -3.3145 | deg
|  |  |  | @ Cl=0.1, Cd= | 0.007144
|  |  |  | @ Cl=0.4, Cd= | 0.0072602
|  |  |  | @ Cl=0.6, Cd= | 0.00742
alpha (deg) | Cl | Cd | Cm | Cl/Cd
-15 | -0.353 | 0.11081 | -0.036 | -3.181
-14.5 | -0.394 | 0.10465 | -0.036 | -3.767
-14 | -0.432 | 0.09828 | -0.037 | -4.391
-13.5 | -0.464 | 0.09314 | -0.037 | -4.977
-13 | -0.49 | 0.08834 | -0.037 | -5.55
-12.5 | -0.512 | 0.08191 | -0.038 | -6.255
-12 | -0.53 | 0.07406 | -0.042 | -7.158
-11.5 | -0.545 | 0.06387 | -0.047 | -8.537
-11 | -0.564 | 0.04778 | -0.055 | -11.802
-10.5 | -0.609 | 0.02046 | -0.067 | -29.764
-10 | -0.622 | 0.01294 | -0.071 | -48.044
-9.5 | -0.613 | 0.01067 | -0.073 | -57.488
-9 | -0.592 | 0.00975 | -0.074 | -60.723
-8.5 | -0.56 | 0.00807 | -0.075 | -69.43
-8 | -0.521 | 0.00806 | -0.076 | -64.625
-7.5 | -0.477 | 0.00813 | -0.076 | -58.606
-7 | -0.428 | 0.00784 | -0.077 | -54.584
-6.5 | -0.375 | 0.00804 | -0.077 | -46.652
-6 | -0.32 | 0.00776 | -0.078 | -41.196
-5.5 | -0.262 | 0.00754 | -0.078 | -34.816
-5 | -0.204 | 0.00726 | -0.079 | -28.088
-4.5 | -0.144 | 0.00698 | -0.079 | -20.647
-4 | -0.084 | 0.00685 | -0.08 | -12.216
-3.5 | -0.023 | 0.00662 | -0.08 | -3.418
-3 | 0.039 | 0.00678 | -0.081 | 5.734
-2.5 | 0.101 | 0.00715 | -0.081 | 14.075
-2 | 0.162 | 0.00702 | -0.081 | 23.136
-1.5 | 0.224 | 0.00742 | -0.082 | 30.21
-1 | 0.286 | 0.0074 | -0.082 | 38.636
-0.5 | 0.347 | 0.00732 | -0.083 | 47.486
0 | 0.409 | 0.00725 | -0.083 | 56.382
0.5 | 0.471 | 0.00731 | -0.084 | 64.371
1 | 0.532 | 0.00735 | -0.084 | 72.359
1.5 | 0.593 | 0.00742 | -0.084 | 79.991
2 | 0.654 | 0.00742 | -0.085 | 88.145
2.5 | 0.715 | 0.00737 | -0.085 | 96.984
3 | 0.776 | 0.00747 | -0.086 | 103.841
3.5 | 0.836 | 0.00761 | -0.086 | 109.876
4 | 0.896 | 0.00775 | -0.086 | 115.571
4.5 | 0.955 | 0.008 | -0.087 | 119.476
5 | 1.014 | 0.00823 | -0.087 | 123.24
5.5 | 1.071 | 0.00852 | -0.088 | 125.738
6 | 1.126 | 0.00882 | -0.088 | 127.652
6.5 | 1.178 | 0.00919 | -0.088 | 128.146
7 | 1.227 | 0.00949 | -0.089 | 129.196
7.5 | 1.271 | 0.00989 | -0.089 | 128.517
8 | 1.305 | 0.01063 | -0.089 | 122.772
8.5 | 1.331 | 0.01047 | -0.09 | 127.109
9 | 1.349 | 0.01408 | -0.09 | 95.797
9.5 | 1.356 | 0.01496 | -0.09 | 90.621
10 | 1.351 | 0.016 | -0.09 | 84.458
10.5 | 1.333 | 0.01723 | -0.09 | 77.358
11 | 1.299 | 0.01873 | -0.09 | 69.352
11.5 | 1.252 | 0.02049 | -0.089 | 61.088
12 | 1.189 | 0.0231 | -0.089 | 51.472
12.5 | 1.11 | 0.0271 | -0.087 | 40.979
13 | 1.018 | 0.03334 | -0.085 | 30.546
13.5 | 0.914 | 0.04369 | -0.082 | 20.926
14 | 0.803 | 0.05919 | -0.077 | 13.571
14.5 | 0.689 | 0.0815 | -0.07 | 8.459

## 78. Re 5M Mach 0.25 (2)
BIGFOIL.COM POLAR EXPORT
HN-319
HN-319 |  |  |  | Cl Max: | 1.6652 | at alpha= | 15.5 | deg
XFOIL ncrit=9 |  |  |  | L/D Max: | 135.237 | at alpha= | 6.5 | deg
Re: | 5000000 |  |  | Cd Min: | 0.20488 | at alpha= | -18.5 | deg
Mach: | 0.25 |  |  | Cl=0 at alpha= | -3.1901 | deg
|  |  |  | @ Cl=0.1, Cd= | 0.0051872
|  |  |  | @ Cl=0.4, Cd= | 0.0049317
|  |  |  | @ Cl=0.6, Cd= | 0.0052501
alpha (deg) | Cl | Cd | Cm | Cl/Cd
-18.5 | -0.6014 | 0.20488 | 0.0074 | -2.9354
-18 | -0.6608 | 0.17327 | -0.0053 | -3.8137
-17.5 | -0.6947 | 0.15507 | -0.0145 | -4.4799
-17 | -0.7264 | 0.13926 | -0.0228 | -5.2161
-16.5 | -0.7923 | 0.11816 | -0.0346 | -6.7053
-16 | -0.9012 | 0.09237 | -0.0507 | -9.7564
-15.5 | -0.977 | 0.07405 | -0.0618 | -13.1938
-15 | -1.0866 | 0.04978 | -0.0781 | -21.828
-14.5 | -1.139 | 0.03493 | -0.0901 | -32.6081
-14 | -1.173 | 0.02784 | -0.091 | -42.1336
-13.5 | -1.1785 | 0.02346 | -0.0889 | -50.2344
-13 | -1.1387 | 0.01889 | -0.091 | -60.2806
-12.5 | -1.0808 | 0.01634 | -0.0925 | -66.1444
-12 | -1.0272 | 0.01482 | -0.0915 | -69.3117
-11.5 | -0.9658 | 0.01342 | -0.0919 | -71.9672
-11 | -0.9003 | 0.01233 | -0.0928 | -73.017
-10.5 | -0.8343 | 0.01105 | -0.094 | -75.5023
-10 | -0.7788 | 0.01027 | -0.0928 | -75.8325
-9.5 | -0.7188 | 0.00961 | -0.0924 | -74.7971
-9 | -0.6613 | 0.00906 | -0.0915 | -72.9912
-8.5 | -0.6063 | 0.00847 | -0.0902 | -71.5821
-8 | -0.5508 | 0.00794 | -0.0891 | -69.3703
-7.5 | -0.4941 | 0.00758 | -0.0882 | -65.1847
-7 | -0.4373 | 0.00728 | -0.0873 | -60.0687
-6.5 | -0.3805 | 0.00691 | -0.0865 | -55.0651
-6 | -0.3234 | 0.00665 | -0.0859 | -48.6316
-5.5 | -0.2658 | 0.00638 | -0.0854 | -41.6614
-5 | -0.2084 | 0.00614 | -0.0849 | -33.9414
-4.5 | -0.1511 | 0.00591 | -0.0845 | -25.5668
-4 | -0.0934 | 0.00569 | -0.0842 | -16.4148
-3.5 | -0.0357 | 0.00554 | -0.0839 | -6.444
-3 | 0.0219 | 0.0054 | -0.0837 | 4.0556
-2.5 | 0.0795 | 0.00523 | -0.0835 | 15.2008
-2 | 0.137 | 0.00511 | -0.0833 | 26.8102
-1.5 | 0.1946 | 0.00503 | -0.0832 | 38.6879
-1 | 0.2522 | 0.00499 | -0.0831 | 50.5411
-0.5 | 0.3092 | 0.00494 | -0.0829 | 62.5911
0 | 0.3665 | 0.00492 | -0.0828 | 74.4919
0.5 | 0.4236 | 0.00494 | -0.0826 | 85.749
1 | 0.4805 | 0.00494 | -0.0824 | 97.2672
1.5 | 0.5374 | 0.00505 | -0.0821 | 106.4158
2 | 0.594 | 0.00523 | -0.0818 | 113.5755
2.5 | 0.6507 | 0.00542 | -0.0814 | 120.0554
3 | 0.7068 | 0.00569 | -0.081 | 124.2179
3.5 | 0.7629 | 0.00595 | -0.0805 | 128.2185
4 | 0.8188 | 0.00623 | -0.0799 | 131.4286
4.5 | 0.8744 | 0.00653 | -0.0792 | 133.9051
5 | 0.9291 | 0.00688 | -0.0784 | 135.0436
5.5 | 0.9827 | 0.00727 | -0.0773 | 135.1719
6.5 | 1.0846 | 0.00802 | -0.0739 | 135.2369
7 | 1.1388 | 0.00853 | -0.0729 | 133.5053
7.5 | 1.1909 | 0.0091 | -0.0714 | 130.8681
8 | 1.2413 | 0.00976 | -0.0696 | 127.1824
8.5 | 1.2908 | 0.01046 | -0.0677 | 123.4034
9 | 1.3389 | 0.0112 | -0.0654 | 119.5446
9.5 | 1.3856 | 0.01197 | -0.0629 | 115.7561
10 | 1.4303 | 0.01279 | -0.06 | 111.8296
10.5 | 1.4722 | 0.01368 | -0.0566 | 107.617
11 | 1.5053 | 0.01458 | -0.0516 | 103.2442
11.5 | 1.5373 | 0.0155 | -0.0465 | 99.1806
12 | 1.5656 | 0.01667 | -0.0411 | 93.9172
12.5 | 1.5895 | 0.01812 | -0.0355 | 87.7208
13 | 1.6118 | 0.01976 | -0.0302 | 81.5688
13.5 | 1.6302 | 0.02178 | -0.025 | 74.8485
14 | 1.6457 | 0.0242 | -0.0203 | 68.0041
14.5 | 1.6589 | 0.02704 | -0.0161 | 61.3499
15 | 1.6641 | 0.03083 | -0.0125 | 53.9766
15.5 | 1.6652 | 0.03544 | -0.0099 | 46.9865
16 | 1.6591 | 0.04133 | -0.0085 | 40.1428
16.5 | 1.6478 | 0.04855 | -0.0087 | 33.9403
17 | 1.6301 | 0.05735 | -0.0108 | 28.4237
17.5 | 1.5998 | 0.0688 | -0.0151 | 23.2529
18 | 1.5641 | 0.08209 | -0.0214 | 19.0535
18.5 | 1.5238 | 0.0971 | -0.0295 | 15.6931
19 | 1.4763 | 0.11416 | -0.0395 | 12.9319
19.5 | 1.4267 | 0.13233 | -0.0508 | 10.7814
20 | 1.3771 | 0.15114 | -0.0631 | 9.1114

## 79. Re 5M Mach 0.50 (1)
BIGFOIL.COM POLAR EXPORT
HN-319
HN-319 |  |  |  | Cl Max: | 1.321 | at alpha= | 7.5 | deg
JavaFoil+Calcfoil stall+Eppler ext transition |  |  |  | L/D Max: | 135.685 | at alpha= | 6.5 | deg
Re: | 5000000 |  |  | Cd Min: | 0.00687 | at alpha= | -1.5 | deg
Mach: | 0.5 |  |  | Cl=0 at alpha= | -3.3162 | deg
|  |  |  | @ Cl=0.1, Cd= | 0.0069448
|  |  |  | @ Cl=0.4, Cd= | 0.0078491
|  |  |  | @ Cl=0.6, Cd= | 0.0080741
alpha (deg) | Cl | Cd | Cm | Cl/Cd
-20 | -0.896 | 0.1585 | -0.043 | -5.655
-19.5 | -0.873 | 0.1554 | -0.044 | -5.615
-19 | -0.845 | 0.14989 | -0.044 | -5.64
-18.5 | -0.817 | 0.14433 | -0.042 | -5.659
-18 | -0.79 | 0.14093 | -0.042 | -5.607
-17.5 | -0.764 | 0.13645 | -0.042 | -5.598
-17 | -0.739 | 0.13787 | -0.043 | -5.358
-16.5 | -0.712 | 0.12654 | -0.043 | -5.628
-16 | -0.684 | 0.1211 | -0.041 | -5.647
-15.5 | -0.657 | 0.11859 | -0.041 | -5.543
-15 | -0.631 | 0.11469 | -0.042 | -5.502
-14.5 | -0.605 | 0.11047 | -0.042 | -5.476
-14 | -0.577 | 0.10538 | -0.041 | -5.478
-13.5 | -0.551 | 0.0968 | -0.041 | -5.69
-13 | -0.524 | 0.08868 | -0.042 | -5.913
-12.5 | -0.497 | 0.09548 | -0.041 | -5.207
-12 | -0.471 | 0.08406 | -0.041 | -5.599
-11.5 | -0.445 | 0.07538 | -0.044 | -5.908
-11 | -0.421 | 0.06706 | -0.048 | -6.28
-10.5 | -0.389 | 0.07428 | -0.039 | -5.242
-10 | -0.365 | 0.06443 | -0.045 | -5.657
-9.5 | -0.344 | 0.05286 | -0.055 | -6.501
-9 | -0.308 | 0.06229 | -0.039 | -4.952
-8.5 | -0.283 | 0.0548 | -0.045 | -5.165
-8 | -0.293 | 0.01747 | -0.077 | -16.789
-7.5 | -0.37 | 0.01969 | -0.076 | -18.77
-7 | -0.424 | 0.00984 | -0.085 | -43.118
-6.5 | -0.393 | 0.00836 | -0.086 | -46.975
-6 | -0.344 | 0.00826 | -0.087 | -41.595
-5.5 | -0.286 | 0.00792 | -0.087 | -36.18
-5 | -0.225 | 0.00804 | -0.088 | -27.94
-4.5 | -0.16 | 0.00767 | -0.088 | -20.844
-4 | -0.093 | 0.00728 | -0.089 | -12.784
-3.5 | -0.025 | 0.00705 | -0.089 | -3.575
-3 | 0.043 | 0.00692 | -0.09 | 6.27
-2.5 | 0.112 | 0.00695 | -0.091 | 16.158
-2 | 0.181 | 0.00689 | -0.091 | 26.319
-1.5 | 0.251 | 0.00687 | -0.092 | 36.443
-1 | 0.319 | 0.00788 | -0.092 | 40.545
-0.5 | 0.388 | 0.00783 | -0.093 | 49.572
0 | 0.457 | 0.00794 | -0.093 | 57.565
0.5 | 0.526 | 0.00793 | -0.093 | 66.299
1 | 0.594 | 0.00806 | -0.094 | 73.683
1.5 | 0.662 | 0.00822 | -0.094 | 80.539
2 | 0.73 | 0.00844 | -0.095 | 86.538
2.5 | 0.798 | 0.00818 | -0.095 | 97.615
3 | 0.866 | 0.00831 | -0.096 | 104.155
3.5 | 0.932 | 0.00853 | -0.096 | 109.3
4 | 0.998 | 0.00877 | -0.097 | 113.852
4.5 | 1.063 | 0.0091 | -0.097 | 116.897
5 | 1.127 | 0.00972 | -0.098 | 115.86
5.5 | 1.185 | 0.01027 | -0.098 | 115.362
6 | 1.239 | 0.00978 | -0.098 | 126.771
6.5 | 1.284 | 0.00946 | -0.098 | 135.685
7 | 1.314 | 0.01356 | -0.099 | 96.887
7.5 | 1.321 | 0.01563 | -0.099 | 84.51
8 | 1.26 | 0.01755 | -0.099 | 71.805
8.5 | 0.779 | 0.02208 | -0.097 | 35.264
9 | 0.801 | 0.0248 | -0.096 | 32.296
9.5 | 0.831 | 0.0258 | -0.096 | 32.193
10 | 0.731 | 0.07664 | -0.054 | 9.539
10.5 | 0.802 | 0.05756 | -0.079 | 13.928
11 | 0.811 | 0.06667 | -0.072 | 12.172
11.5 | 0.811 | 0.08672 | -0.053 | 9.354
12 | 0.844 | 0.09385 | -0.06 | 8.994
12.5 | 0.866 | 0.09616 | -0.054 | 9.003

## 80. Re 5M Mach 0.50 (2)
BIGFOIL.COM POLAR EXPORT
HN-319
HN-319 |  |  |  | Cl Max: | 1.4984 | at alpha= | 10 | deg
XFOIL ncrit=9 |  |  |  | L/D Max: | 136.497 | at alpha= | 5 | deg
Re: | 5000000 |  |  | Cd Min: | 0.25657 | at alpha= | -20 | deg
Mach: | 0.5 |  |  | Cl=0 at alpha= | -3.1288 | deg
|  |  |  | @ Cl=0.1, Cd= | 0.0054766
|  |  |  | @ Cl=0.4, Cd= | 0.0052
|  |  |  | @ Cl=0.6, Cd= | 0.0053749
alpha (deg) | Cl | Cd | Cm | Cl/Cd
-20 | -0.6732 | 0.25657 | 0.0247 | -2.6238
-19.5 | -0.6533 | 0.24857 | 0.0202 | -2.6282
-19 | -0.6333 | 0.24011 | 0.0158 | -2.6375
-18.5 | -0.6141 | 0.23123 | 0.0114 | -2.6558
-18 | -0.596 | 0.2219 | 0.0071 | -2.6859
-17.5 | -0.5782 | 0.21319 | 0.003 | -2.7121
-17 | -0.5601 | 0.20527 | -0.0009 | -2.7286
-16.5 | -0.5425 | 0.19725 | -0.0046 | -2.7503
-16 | -0.5251 | 0.18957 | -0.008 | -2.77
-15.5 | -0.51 | 0.18138 | -0.0114 | -2.8118
-15 | -0.5002 | 0.17185 | -0.0148 | -2.9107
-14.5 | -0.4917 | 0.16251 | -0.0181 | -3.0257
-14 | -0.4803 | 0.15466 | -0.0209 | -3.1055
-13.5 | -0.4712 | 0.14658 | -0.0236 | -3.2146
-13 | -0.4694 | 0.13701 | -0.0268 | -3.426
-12.5 | -0.4738 | 0.1268 | -0.0302 | -3.7366
-12 | -0.4845 | 0.11595 | -0.0341 | -4.1785
-11.5 | -0.4957 | 0.1057 | -0.038 | -4.6897
-11 | -0.5056 | 0.09569 | -0.0425 | -5.2837
-10.5 | -0.5119 | 0.08386 | -0.0517 | -6.1042
-10 | -0.527 | 0.07085 | -0.0632 | -7.4382
-9.5 | -0.5392 | 0.05793 | -0.0762 | -9.3078
-9 | -0.5552 | 0.04383 | -0.0899 | -12.6671
-8.5 | -0.5638 | 0.02763 | -0.1141 | -20.4054
-8 | -0.5703 | 0.01713 | -0.1213 | -33.2925
-7.5 | -0.5646 | 0.01197 | -0.1136 | -47.1679
-7 | -0.5154 | 0.00953 | -0.1083 | -54.0818
-6.5 | -0.4527 | 0.0083 | -0.1046 | -54.5422
-6 | -0.3863 | 0.00759 | -0.1017 | -50.8959
-5.5 | -0.3185 | 0.00706 | -0.0996 | -45.1133
-5 | -0.2502 | 0.00672 | -0.0979 | -37.2321
-4.5 | -0.1829 | 0.00641 | -0.0964 | -28.5335
-4 | -0.1163 | 0.00611 | -0.0952 | -19.0344
-3.5 | -0.0493 | 0.00587 | -0.0943 | -8.3986
-3 | 0.0171 | 0.00569 | -0.0935 | 3.0053
-2.5 | 0.0831 | 0.00551 | -0.0929 | 15.0817
-2 | 0.1488 | 0.00538 | -0.0924 | 27.658
-1.5 | 0.2143 | 0.00529 | -0.0919 | 40.5104
-1 | 0.2795 | 0.00526 | -0.0914 | 53.1369
-0.5 | 0.3444 | 0.0052 | -0.091 | 66.2308
0 | 0.4093 | 0.0052 | -0.0906 | 78.7115
0.5 | 0.4739 | 0.00524 | -0.0901 | 90.4389
1 | 0.5384 | 0.00527 | -0.0896 | 102.1632
1.5 | 0.603 | 0.00538 | -0.0889 | 112.0818
2 | 0.6672 | 0.00558 | -0.0881 | 119.5699
2.5 | 0.7312 | 0.00584 | -0.0871 | 125.2055
3 | 0.7955 | 0.00613 | -0.086 | 129.7716
3.5 | 0.859 | 0.00648 | -0.0846 | 132.5617
4 | 0.923 | 0.00682 | -0.0831 | 135.3372
4.5 | 0.9859 | 0.00724 | -0.0812 | 136.174
5 | 1.0483 | 0.00768 | -0.079 | 136.4974
5.5 | 1.1093 | 0.00819 | -0.0762 | 135.4457
6 | 1.169 | 0.00871 | -0.0729 | 134.2135
6.5 | 1.2203 | 0.00914 | -0.0677 | 133.512
7 | 1.2825 | 0.00986 | -0.0644 | 130.071
7.5 | 1.3339 | 0.01075 | -0.059 | 124.0837
8 | 1.376 | 0.01173 | -0.0518 | 117.3061
8.5 | 1.416 | 0.01288 | -0.0443 | 109.9379
9 | 1.4547 | 0.01423 | -0.0366 | 102.2277
9.5 | 1.4867 | 0.01604 | -0.0281 | 92.687
10 | 1.4984 | 0.01908 | -0.0184 | 78.5325
10.5 | 1.485 | 0.02403 | -0.0094 | 61.7978
11 | 1.4575 | 0.03106 | -0.0038 | 46.9253

## 81. Re 6M Mach 0.00 (1)
BIGFOIL.COM POLAR EXPORT
HN-319
HN-319 |  |  |  | Cl Max: | 1.386 | at alpha= | 10.5 | deg
JavaFoil+Calcfoil stall+Eppler ext transition |  |  |  | L/D Max: | 136.825 | at alpha= | 8 | deg
Re: | 6000000 |  |  | Cd Min: | 0.00666 | at alpha= | -4 | deg
Mach: | 0 |  |  | Cl=0 at alpha= | -3.3167 | deg
|  |  |  | @ Cl=0.1, Cd= | 0.0069965
|  |  |  | @ Cl=0.4, Cd= | 0.0071973
|  |  |  | @ Cl=0.6, Cd= | 0.0072983
alpha (deg) | Cl | Cd | Cm | Cl/Cd
-16.5 | -0.571 | 0.1184 | -0.036 | -4.818
-16 | -0.587 | 0.11141 | -0.037 | -5.272
-15.5 | -0.603 | 0.10458 | -0.038 | -5.765
-15 | -0.617 | 0.09711 | -0.04 | -6.35
-14.5 | -0.626 | 0.08971 | -0.041 | -6.974
-14 | -0.633 | 0.08195 | -0.043 | -7.725
-13.5 | -0.64 | 0.07303 | -0.046 | -8.761
-13 | -0.649 | 0.06058 | -0.05 | -10.716
-12.5 | -0.663 | 0.04474 | -0.056 | -14.823
-12 | -0.688 | 0.02609 | -0.062 | -26.356
-11.5 | -0.7 | 0.01643 | -0.066 | -42.622
-11 | -0.698 | 0.01259 | -0.068 | -55.44
-10.5 | -0.686 | 0.01071 | -0.07 | -64.05
-10 | -0.664 | 0.00981 | -0.071 | -67.666
-9.5 | -0.635 | 0.00924 | -0.072 | -68.683
-9 | -0.6 | 0.0081 | -0.072 | -74.032
-8.5 | -0.56 | 0.0082 | -0.073 | -68.221
-8 | -0.516 | 0.0079 | -0.073 | -65.273
-7.5 | -0.469 | 0.00811 | -0.074 | -57.803
-7 | -0.419 | 0.0078 | -0.074 | -53.658
-6.5 | -0.366 | 0.00759 | -0.075 | -48.21
-6 | -0.311 | 0.00743 | -0.075 | -41.878
-5.5 | -0.255 | 0.00727 | -0.076 | -35.088
-5 | -0.198 | 0.00705 | -0.076 | -28.068
-4.5 | -0.14 | 0.00674 | -0.077 | -20.764
-4 | -0.081 | 0.00666 | -0.077 | -12.19
-3.5 | -0.022 | 0.00676 | -0.078 | -3.245
-3 | 0.038 | 0.00714 | -0.078 | 5.274
-2.5 | 0.097 | 0.007 | -0.078 | 13.922
-2 | 0.157 | 0.00693 | -0.079 | 22.686
-1.5 | 0.217 | 0.00741 | -0.079 | 29.312
-1 | 0.277 | 0.00726 | -0.08 | 38.136
-0.5 | 0.337 | 0.00716 | -0.08 | 47.018
0 | 0.396 | 0.0072 | -0.081 | 54.989
0.5 | 0.456 | 0.00716 | -0.081 | 63.666
1 | 0.515 | 0.00734 | -0.081 | 70.136
1.5 | 0.574 | 0.00732 | -0.082 | 78.432
2 | 0.634 | 0.00727 | -0.082 | 87.196
2.5 | 0.693 | 0.00721 | -0.083 | 96.145
3 | 0.752 | 0.00723 | -0.083 | 103.897
3.5 | 0.81 | 0.00736 | -0.083 | 110.128
4 | 0.868 | 0.00742 | -0.084 | 116.935
4.5 | 0.926 | 0.00764 | -0.084 | 121.252
5 | 0.983 | 0.00783 | -0.084 | 125.555
5.5 | 1.039 | 0.00808 | -0.085 | 128.533
6 | 1.093 | 0.0083 | -0.085 | 131.647
6.5 | 1.145 | 0.00861 | -0.086 | 132.99
7 | 1.194 | 0.00883 | -0.086 | 135.281
7.5 | 1.24 | 0.00909 | -0.086 | 136.476
8 | 1.281 | 0.00936 | -0.087 | 136.825
8.5 | 1.316 | 0.00989 | -0.087 | 133.039
9 | 1.341 | 0.01116 | -0.087 | 120.167
9.5 | 1.363 | 0.01067 | -0.087 | 127.728
10 | 1.378 | 0.01401 | -0.088 | 98.398
10.5 | 1.386 | 0.01481 | -0.088 | 93.578
11 | 1.386 | 0.01574 | -0.088 | 88.057
11.5 | 1.378 | 0.01673 | -0.088 | 82.39
12 | 1.361 | 0.01783 | -0.088 | 76.355
12.5 | 1.337 | 0.0193 | -0.087 | 69.3
13 | 1.306 | 0.0211 | -0.087 | 61.904
13.5 | 1.268 | 0.0234 | -0.087 | 54.205
14 | 1.223 | 0.02679 | -0.086 | 45.65
14.5 | 1.173 | 0.03136 | -0.084 | 37.405
15 | 1.119 | 0.03743 | -0.083 | 29.899
15.5 | 1.06 | 0.04644 | -0.081 | 22.827

## 82. Re 6M Mach 0.00 (2)
BIGFOIL.COM POLAR EXPORT
HN-319
HN-319 |  |  |  | Cl Max: | 1.7819 | at alpha= | 18 | deg
XFOIL ncrit=9 |  |  |  | L/D Max: | 137.797 | at alpha= | 7 | deg
Re: | 6000000 |  |  | Cd Min: | 0.06491 | at alpha= | 20 | deg
Mach: | 0 |  |  | Cl=0 at alpha= | -3.2029 | deg
|  |  |  | @ Cl=0.1, Cd= | 0.0050664
|  |  |  | @ Cl=0.4, Cd= | 0.0048663
|  |  |  | @ Cl=0.6, Cd= | 0.0052034
alpha (deg) | Cl | Cd | Cm | Cl/Cd
-19.5 | -1.3693 | 0.05464 | -0.0725 | -25.0604
-19 | -1.4204 | 0.04036 | -0.0824 | -35.1933
-18.5 | -1.4356 | 0.03265 | -0.0869 | -43.9694
-18 | -1.4366 | 0.02772 | -0.0884 | -51.8254
-17.5 | -1.434 | 0.02426 | -0.0874 | -59.1096
-17 | -1.436 | 0.02213 | -0.0825 | -64.8893
-16.5 | -1.4379 | 0.02064 | -0.0748 | -69.6657
-16 | -1.4033 | 0.01941 | -0.073 | -72.2978
-15.5 | -1.3527 | 0.0181 | -0.0742 | -74.7348
-15 | -1.3034 | 0.01645 | -0.0752 | -79.234
-14.5 | -1.2498 | 0.01522 | -0.0765 | -82.1156
-14 | -1.193 | 0.01422 | -0.078 | -83.8959
-13.5 | -1.134 | 0.01333 | -0.0798 | -85.0713
-13 | -1.077 | 0.01255 | -0.081 | -85.8167
-12.5 | -1.0239 | 0.01188 | -0.0811 | -86.1869
-12 | -0.9655 | 0.01126 | -0.0823 | -85.746
-11.5 | -0.9066 | 0.01043 | -0.0837 | -86.9223
-10.5 | -0.7936 | 0.00923 | -0.0849 | -85.9805
-10 | -0.7382 | 0.00876 | -0.0851 | -84.2694
-9.5 | -0.6849 | 0.00837 | -0.0847 | -81.828
-9 | -0.6319 | 0.00804 | -0.0843 | -78.5945
-8.5 | -0.5799 | 0.00758 | -0.0836 | -76.504
-8 | -0.5267 | 0.00727 | -0.0831 | -72.4484
-7.5 | -0.4725 | 0.00701 | -0.0828 | -67.4037
-7 | -0.4184 | 0.00679 | -0.0824 | -61.62
-6.5 | -0.3642 | 0.0065 | -0.0821 | -56.0308
-6 | -0.3093 | 0.0063 | -0.0819 | -49.0952
-5.5 | -0.2542 | 0.00607 | -0.0817 | -41.8781
-5 | -0.1994 | 0.00586 | -0.0814 | -34.0273
-4.5 | -0.1441 | 0.00567 | -0.0813 | -25.4145
-4 | -0.0886 | 0.0055 | -0.0812 | -16.1091
-3.5 | -0.0331 | 0.00537 | -0.0811 | -6.1639
-3 | 0.0226 | 0.00526 | -0.081 | 4.2966
-2.5 | 0.078 | 0.00511 | -0.081 | 15.2642
-2 | 0.1335 | 0.005 | -0.0809 | 26.7
-1.5 | 0.1891 | 0.00493 | -0.0808 | 38.357
-1 | 0.2445 | 0.00492 | -0.0807 | 49.6951
-0.5 | 0.2999 | 0.00487 | -0.0807 | 61.5811
0 | 0.3551 | 0.00485 | -0.0806 | 73.2165
1 | 0.4654 | 0.00489 | -0.0804 | 95.1738
1.5 | 0.5204 | 0.00496 | -0.0803 | 104.9194
2 | 0.5748 | 0.00513 | -0.08 | 112.0468
2.5 | 0.6297 | 0.00529 | -0.0799 | 119.0359
3 | 0.6839 | 0.00552 | -0.0796 | 123.8949
3.5 | 0.7384 | 0.00573 | -0.0793 | 128.8656
4 | 0.7922 | 0.00599 | -0.079 | 132.2538
5 | 0.8984 | 0.0066 | -0.0781 | 136.1212
6 | 1.0018 | 0.00732 | -0.0767 | 136.8579
6.5 | 1.0521 | 0.00767 | -0.0757 | 137.1708
7 | 1.101 | 0.00799 | -0.0744 | 137.7972
7.5 | 1.1516 | 0.00847 | -0.0736 | 135.9622
8 | 1.2007 | 0.00905 | -0.0725 | 132.674
8.5 | 1.2496 | 0.0096 | -0.0715 | 130.1667
9 | 1.2972 | 0.01022 | -0.0702 | 126.9276
9.5 | 1.344 | 0.01085 | -0.0688 | 123.871
10 | 1.3902 | 0.01146 | -0.0674 | 121.3089
10.5 | 1.4349 | 0.01213 | -0.0657 | 118.2935
11 | 1.4778 | 0.01284 | -0.0637 | 115.0935
11.5 | 1.5187 | 0.01361 | -0.0615 | 111.5871
12 | 1.5582 | 0.01434 | -0.059 | 108.6611
12.5 | 1.5888 | 0.01515 | -0.0548 | 104.8713
13 | 1.616 | 0.01603 | -0.0502 | 100.811
14 | 1.6688 | 0.01806 | -0.0417 | 92.4031
14.5 | 1.6931 | 0.01926 | -0.0377 | 87.9076
15 | 1.7145 | 0.02071 | -0.0336 | 82.7861
15.5 | 1.7334 | 0.02241 | -0.0297 | 77.3494
16 | 1.7491 | 0.02446 | -0.026 | 71.5086
16.5 | 1.7631 | 0.02683 | -0.0227 | 65.7138
17 | 1.7731 | 0.02972 | -0.0198 | 59.6602
17.5 | 1.7785 | 0.0333 | -0.0173 | 53.4084
18 | 1.7819 | 0.03743 | -0.0156 | 47.6062
18.5 | 1.7796 | 0.04257 | -0.0147 | 41.8041
19 | 1.7742 | 0.0486 | -0.0148 | 36.5062
19.5 | 1.7639 | 0.05582 | -0.0161 | 31.5998
20 | 1.7447 | 0.06491 | -0.0188 | 26.8788

## 83. Re 6M Mach 0.10 (1)
BIGFOIL.COM POLAR EXPORT
HN-319
HN-319 |  |  |  | Cl Max: | 1.382 | at alpha= | 10.5 | deg
JavaFoil+Calcfoil stall+Eppler ext transition |  |  |  | L/D Max: | 135.838 | at alpha= | 8 | deg
Re: | 6000000 |  |  | Cd Min: | 0.00664 | at alpha= | -4 | deg
Mach: | 0.1 |  |  | Cl=0 at alpha= | -3.3167 | deg
|  |  |  | @ Cl=0.1, Cd= | 0.0069887
|  |  |  | @ Cl=0.4, Cd= | 0.0072087
|  |  |  | @ Cl=0.6, Cd= | 0.007327
alpha (deg) | Cl | Cd | Cm | Cl/Cd
-16 | -0.554 | 0.11402 | -0.036 | -4.858
-15.5 | -0.572 | 0.1076 | -0.037 | -5.32
-15 | -0.589 | 0.1003 | -0.038 | -5.873
-14.5 | -0.601 | 0.09319 | -0.04 | -6.445
-14 | -0.61 | 0.08591 | -0.042 | -7.103
-13.5 | -0.619 | 0.07773 | -0.044 | -7.959
-13 | -0.626 | 0.06802 | -0.048 | -9.209
-12.5 | -0.638 | 0.05377 | -0.053 | -11.875
-12 | -0.662 | 0.03338 | -0.06 | -19.839
-11.5 | -0.685 | 0.01889 | -0.065 | -36.239
-11 | -0.688 | 0.01356 | -0.068 | -50.71
-10.5 | -0.68 | 0.01108 | -0.07 | -61.336
-10 | -0.661 | 0.00998 | -0.071 | -66.175
-9.5 | -0.633 | 0.00938 | -0.072 | -67.51
-9 | -0.599 | 0.00819 | -0.073 | -73.194
-8.5 | -0.56 | 0.00827 | -0.073 | -67.734
-8 | -0.517 | 0.00798 | -0.074 | -64.822
-7.5 | -0.47 | 0.00818 | -0.074 | -57.502
-7 | -0.42 | 0.00787 | -0.075 | -53.378
-6.5 | -0.367 | 0.00765 | -0.075 | -48.028
-6 | -0.312 | 0.00742 | -0.076 | -42.122
-5.5 | -0.256 | 0.00728 | -0.076 | -35.208
-5 | -0.199 | 0.00703 | -0.077 | -28.263
-4.5 | -0.141 | 0.00681 | -0.077 | -20.646
-4 | -0.082 | 0.00664 | -0.077 | -12.28
-3.5 | -0.022 | 0.00674 | -0.078 | -3.266
-3 | 0.038 | 0.00713 | -0.078 | 5.304
-2.5 | 0.098 | 0.00699 | -0.079 | 14
-2 | 0.158 | 0.00695 | -0.079 | 22.733
-1.5 | 0.218 | 0.00744 | -0.08 | 29.342
-1 | 0.278 | 0.00729 | -0.08 | 38.178
-0.5 | 0.338 | 0.00717 | -0.081 | 47.174
0 | 0.398 | 0.00721 | -0.081 | 55.206
0.5 | 0.458 | 0.00717 | -0.081 | 63.906
1 | 0.518 | 0.00738 | -0.082 | 70.156
1.5 | 0.577 | 0.00735 | -0.082 | 78.598
2 | 0.637 | 0.00729 | -0.083 | 87.348
2.5 | 0.696 | 0.00723 | -0.083 | 96.299
3 | 0.755 | 0.00726 | -0.083 | 104.019
3.5 | 0.814 | 0.00738 | -0.084 | 110.238
4 | 0.872 | 0.00746 | -0.084 | 117.011
4.5 | 0.931 | 0.00767 | -0.085 | 121.252
5 | 0.988 | 0.00787 | -0.085 | 125.456
5.5 | 1.044 | 0.00813 | -0.085 | 128.438
6 | 1.098 | 0.00836 | -0.086 | 131.325
6.5 | 1.15 | 0.00867 | -0.086 | 132.637
7 | 1.199 | 0.00889 | -0.086 | 134.9
7.5 | 1.245 | 0.00918 | -0.087 | 135.708
8 | 1.285 | 0.00946 | -0.087 | 135.838
8.5 | 1.317 | 0.01054 | -0.087 | 124.946
9 | 1.344 | 0.01129 | -0.087 | 118.974
9.5 | 1.364 | 0.01081 | -0.088 | 126.176
10 | 1.377 | 0.01423 | -0.088 | 96.732
10.5 | 1.382 | 0.01505 | -0.088 | 91.778
11 | 1.378 | 0.01601 | -0.088 | 86.089
11.5 | 1.366 | 0.0171 | -0.088 | 79.884
12 | 1.344 | 0.01829 | -0.088 | 73.481
12.5 | 1.315 | 0.01986 | -0.088 | 66.192
13 | 1.278 | 0.02187 | -0.087 | 58.406
13.5 | 1.233 | 0.02454 | -0.087 | 50.27
14 | 1.18 | 0.02878 | -0.085 | 41.005
14.5 | 1.123 | 0.03422 | -0.084 | 32.827
15 | 1.06 | 0.04249 | -0.082 | 24.957
15.5 | 1 | 0.05159 | -0.08 | 19.374

## 84. Re 6M Mach 0.10 (2)
BIGFOIL.COM POLAR EXPORT
HN-319
HN-319 |  |  |  | Cl Max: | 1.7666 | at alpha= | 17.5 | deg
XFOIL ncrit=9 |  |  |  | L/D Max: | 137.908 | at alpha= | 7 | deg
Re: | 6000000 |  |  | Cd Min: | 0.17634 | at alpha= | -20 | deg
Mach: | 0.1 |  |  | Cl=0 at alpha= | -3.2009 | deg
|  |  |  | @ Cl=0.1, Cd= | 0.0050771
|  |  |  | @ Cl=0.4, Cd= | 0.0048909
|  |  |  | @ Cl=0.6, Cd= | 0.0052041
alpha (deg) | Cl | Cd | Cm | Cl/Cd
-20 | -0.7705 | 0.17634 | 0.0003 | -4.3694
-19.5 | -0.8056 | 0.1586 | -0.0094 | -5.0794
-19 | -1.286 | 0.06407 | -0.0675 | -20.0718
-18.5 | -1.3741 | 0.04349 | -0.0822 | -31.5958
-18 | -1.3973 | 0.03418 | -0.0883 | -40.8806
-17.5 | -1.4055 | 0.02826 | -0.0905 | -49.7346
-17 | -1.4067 | 0.02452 | -0.0893 | -57.3695
-16.5 | -1.4209 | 0.02225 | -0.0822 | -63.8607
-16 | -1.4135 | 0.02079 | -0.0757 | -67.9894
-15.5 | -1.3643 | 0.01916 | -0.0768 | -71.2056
-15 | -1.3126 | 0.01779 | -0.0777 | -73.783
-14.5 | -1.2604 | 0.01623 | -0.0787 | -77.6587
-14 | -1.2048 | 0.01487 | -0.0801 | -81.0222
-13.5 | -1.1456 | 0.01382 | -0.0817 | -82.8944
-13 | -1.0848 | 0.01292 | -0.0834 | -83.9628
-12.5 | -1.034 | 0.01217 | -0.0828 | -84.963
-12 | -0.975 | 0.01149 | -0.0838 | -84.8564
-11.5 | -0.9144 | 0.0108 | -0.0851 | -84.6667
-11 | -0.8538 | 0.00995 | -0.0866 | -85.809
-10.5 | -0.8003 | 0.00937 | -0.0862 | -85.4109
-10 | -0.7443 | 0.00888 | -0.0863 | -83.8176
-9.5 | -0.6906 | 0.00846 | -0.0858 | -81.6312
-9 | -0.6369 | 0.00812 | -0.0852 | -78.436
-8.5 | -0.5845 | 0.00766 | -0.0845 | -76.3055
-8 | -0.5308 | 0.00732 | -0.0839 | -72.5137
-7.5 | -0.4762 | 0.00705 | -0.0835 | -67.5461
-7 | -0.4217 | 0.00683 | -0.0831 | -61.7423
-6.5 | -0.3669 | 0.00653 | -0.0827 | -56.1868
-6 | -0.3116 | 0.00633 | -0.0824 | -49.2259
-5.5 | -0.2561 | 0.0061 | -0.0822 | -41.9836
-5 | -0.2009 | 0.00588 | -0.0819 | -34.1667
-4.5 | -0.1453 | 0.00569 | -0.0818 | -25.536
-4 | -0.0895 | 0.00551 | -0.0816 | -16.2432
-3.5 | -0.0335 | 0.00539 | -0.0815 | -6.2152
-3 | 0.0225 | 0.00527 | -0.0814 | 4.2694
-2.5 | 0.0782 | 0.00512 | -0.0813 | 15.2734
-2 | 0.1341 | 0.00501 | -0.0813 | 26.7665
-1.5 | 0.19 | 0.00494 | -0.0812 | 38.4615
-1 | 0.2457 | 0.00493 | -0.0811 | 49.8377
-0.5 | 0.3014 | 0.00488 | -0.081 | 61.7623
0 | 0.3569 | 0.00486 | -0.081 | 73.4362
0.5 | 0.4126 | 0.0049 | -0.0809 | 84.2041
1 | 0.4679 | 0.0049 | -0.0807 | 95.4898
1.5 | 0.5231 | 0.00497 | -0.0806 | 105.2515
2 | 0.5779 | 0.00514 | -0.0803 | 112.4319
2.5 | 0.6331 | 0.0053 | -0.0802 | 119.4528
3 | 0.6876 | 0.00554 | -0.0798 | 124.1155
3.5 | 0.7425 | 0.00575 | -0.0796 | 129.1304
4 | 0.7966 | 0.00602 | -0.0792 | 132.3256
4.5 | 0.8505 | 0.0063 | -0.0788 | 135
5 | 0.9036 | 0.00662 | -0.0782 | 136.4955
5.5 | 0.956 | 0.00697 | -0.0775 | 137.1593
6 | 1.0075 | 0.00736 | -0.0767 | 136.8886
6.5 | 1.0581 | 0.00772 | -0.0757 | 137.0596
7 | 1.1074 | 0.00803 | -0.0743 | 137.9078
7.5 | 1.1582 | 0.00854 | -0.0734 | 135.6206
8 | 1.2076 | 0.00912 | -0.0722 | 132.4123
8.5 | 1.2568 | 0.00968 | -0.0711 | 129.8347
9 | 1.3043 | 0.01034 | -0.0696 | 126.1412
9.5 | 1.3516 | 0.01096 | -0.0682 | 123.3212
10 | 1.398 | 0.01159 | -0.0666 | 120.6212
10.5 | 1.4427 | 0.01228 | -0.0647 | 117.4837
11 | 1.4854 | 0.01303 | -0.0625 | 113.9985
11.5 | 1.5258 | 0.01382 | -0.0599 | 110.4052
12 | 1.5631 | 0.01459 | -0.0568 | 107.135
12.5 | 1.5905 | 0.01547 | -0.0519 | 102.8119
13 | 1.6183 | 0.01641 | -0.0473 | 98.6167
13.5 | 1.6455 | 0.01742 | -0.043 | 94.4604
14 | 1.6707 | 0.01859 | -0.0387 | 89.8709
14.5 | 1.694 | 0.01993 | -0.0345 | 84.9975
15 | 1.7139 | 0.02157 | -0.0303 | 79.4576
15.5 | 1.7312 | 0.02351 | -0.0263 | 73.6368
16 | 1.7449 | 0.02588 | -0.0226 | 67.4227
16.5 | 1.7569 | 0.02861 | -0.0194 | 61.4086
17 | 1.7645 | 0.03196 | -0.0167 | 55.2096
17.5 | 1.7666 | 0.03618 | -0.0147 | 48.8281
18 | 1.7666 | 0.04103 | -0.0135 | 43.0563
18.5 | 1.7592 | 0.04725 | -0.0134 | 37.2317
19 | 1.7481 | 0.05456 | -0.0145 | 32.04
19.5 | 1.7304 | 0.06342 | -0.0171 | 27.2848
20 | 1.7021 | 0.07466 | -0.0215 | 22.798

## 85. Re 6M Mach 0.25 (1)
BIGFOIL.COM POLAR EXPORT
HN-319
HN-319 |  |  |  | Cl Max: | 1.357 | at alpha= | 9.5 | deg
JavaFoil+Calcfoil stall+Eppler ext transition |  |  |  | L/D Max: | 132.258 | at alpha= | 7 | deg
Re: | 6000000 |  |  | Cd Min: | 0.00674 | at alpha= | -3 | deg
Mach: | 0.25 |  |  | Cl=0 at alpha= | -3.3145 | deg
|  |  |  | @ Cl=0.1, Cd= | 0.0071237
|  |  |  | @ Cl=0.4, Cd= | 0.0073342
|  |  |  | @ Cl=0.6, Cd= | 0.0074666
alpha (deg) | Cl | Cd | Cm | Cl/Cd
-15 | -0.353 | 0.10931 | -0.036 | -3.228
-14.5 | -0.395 | 0.10297 | -0.037 | -3.832
-14 | -0.432 | 0.09694 | -0.037 | -4.455
-13.5 | -0.464 | 0.09165 | -0.038 | -5.065
-13 | -0.491 | 0.0861 | -0.038 | -5.708
-12.5 | -0.513 | 0.08016 | -0.04 | -6.405
-12 | -0.533 | 0.07124 | -0.044 | -7.476
-11.5 | -0.55 | 0.05994 | -0.049 | -9.168
-11 | -0.576 | 0.03955 | -0.059 | -14.573
-10.5 | -0.618 | 0.01732 | -0.068 | -35.674
-10 | -0.626 | 0.01196 | -0.072 | -52.338
-9.5 | -0.616 | 0.01023 | -0.073 | -60.189
-9 | -0.593 | 0.00947 | -0.074 | -62.608
-8.5 | -0.56 | 0.00826 | -0.075 | -67.815
-8 | -0.521 | 0.0083 | -0.076 | -62.768
-7.5 | -0.477 | 0.00798 | -0.076 | -59.761
-7 | -0.428 | 0.00812 | -0.077 | -52.679
-6.5 | -0.375 | 0.00786 | -0.077 | -47.731
-6 | -0.32 | 0.00759 | -0.078 | -42.114
-5.5 | -0.262 | 0.00742 | -0.078 | -35.358
-5 | -0.204 | 0.00716 | -0.079 | -28.47
-4.5 | -0.144 | 0.00689 | -0.079 | -20.914
-4 | -0.084 | 0.00678 | -0.08 | -12.349
-3.5 | -0.023 | 0.00684 | -0.08 | -3.306
-3 | 0.039 | 0.00674 | -0.081 | 5.77
-2.5 | 0.101 | 0.00713 | -0.081 | 14.103
-2 | 0.162 | 0.00707 | -0.081 | 22.981
-1.5 | 0.224 | 0.00749 | -0.082 | 29.937
-1 | 0.286 | 0.0074 | -0.082 | 38.625
-0.5 | 0.347 | 0.0073 | -0.083 | 47.581
0 | 0.409 | 0.00734 | -0.083 | 55.712
0.5 | 0.471 | 0.0073 | -0.084 | 64.434
1 | 0.532 | 0.00739 | -0.084 | 71.998
1.5 | 0.593 | 0.00747 | -0.084 | 79.438
2 | 0.654 | 0.00744 | -0.085 | 87.957
2.5 | 0.715 | 0.00738 | -0.085 | 96.889
3 | 0.776 | 0.00743 | -0.086 | 104.433
3.5 | 0.836 | 0.00756 | -0.086 | 110.623
4 | 0.896 | 0.00765 | -0.086 | 117.054
4.5 | 0.955 | 0.00791 | -0.087 | 120.793
5 | 1.014 | 0.00813 | -0.087 | 124.748
5.5 | 1.071 | 0.0084 | -0.088 | 127.565
6 | 1.126 | 0.00866 | -0.088 | 130.033
6.5 | 1.178 | 0.00901 | -0.088 | 130.778
7 | 1.227 | 0.00927 | -0.089 | 132.258
7.5 | 1.271 | 0.00976 | -0.089 | 130.243
8 | 1.305 | 0.01036 | -0.089 | 126.037
8.5 | 1.332 | 0.01017 | -0.09 | 130.948
9 | 1.349 | 0.01366 | -0.09 | 98.755
9.5 | 1.357 | 0.01452 | -0.09 | 93.423
10 | 1.353 | 0.01551 | -0.09 | 87.21
10.5 | 1.335 | 0.01667 | -0.09 | 80.065
11 | 1.302 | 0.01808 | -0.09 | 71.994
11.5 | 1.255 | 0.01976 | -0.09 | 63.496
12 | 1.193 | 0.02202 | -0.089 | 54.164
12.5 | 1.116 | 0.02556 | -0.088 | 43.648
13 | 1.026 | 0.03091 | -0.086 | 33.177
13.5 | 0.923 | 0.03967 | -0.083 | 23.27
14 | 0.813 | 0.05311 | -0.079 | 15.308
14.5 | 0.697 | 0.07429 | -0.073 | 9.388

## 86. Re 6M Mach 0.25 (2)
BIGFOIL.COM POLAR EXPORT
HN-319
HN-319 |  |  |  | Cl Max: | 1.6954 | at alpha= | 15.5 | deg
XFOIL ncrit=9 |  |  |  | L/D Max: | 137.874 | at alpha= | 5.5 | deg
Re: | 6000000 |  |  | Cd Min: | 0.206 | at alpha= | -19 | deg
Mach: | 0.25 |  |  | Cl=0 at alpha= | -3.1871 | deg
|  |  |  | @ Cl=0.1, Cd= | 0.0051243
|  |  |  | @ Cl=0.4, Cd= | 0.004933
|  |  |  | @ Cl=0.6, Cd= | 0.005214
alpha (deg) | Cl | Cd | Cm | Cl/Cd
-19 | -0.6299 | 0.206 | 0.0096 | -3.0578
-18.5 | -0.614 | 0.19972 | 0.0061 | -3.0743
-18 | -0.6919 | 0.16528 | -0.0091 | -4.1862
-17.5 | -0.7252 | 0.1484 | -0.0181 | -4.8868
-17 | -0.7819 | 0.12835 | -0.0292 | -6.0919
-16.5 | -0.8302 | 0.11156 | -0.0389 | -7.4417
-16 | -0.982 | 0.08038 | -0.0591 | -12.217
-15.5 | -1.1161 | 0.05323 | -0.0773 | -20.9675
-15 | -1.1722 | 0.0373 | -0.0901 | -31.4263
-14.5 | -1.2055 | 0.02893 | -0.0936 | -41.6695
-14 | -1.2291 | 0.02429 | -0.0905 | -50.6011
-13.5 | -1.189 | 0.02024 | -0.0923 | -58.7451
-13 | -1.1357 | 0.01745 | -0.0935 | -65.0831
-12.5 | -1.0823 | 0.01506 | -0.0936 | -71.8659
-12 | -1.026 | 0.01359 | -0.093 | -75.4967
-11.5 | -0.9627 | 0.0124 | -0.0934 | -77.6371
-11 | -0.8964 | 0.01141 | -0.0943 | -78.5627
-10.5 | -0.8348 | 0.01065 | -0.0942 | -78.385
-10 | -0.778 | 0.00967 | -0.0933 | -80.455
-9.5 | -0.7216 | 0.00907 | -0.0921 | -79.559
-9 | -0.6654 | 0.0086 | -0.0909 | -77.3721
-8.5 | -0.6095 | 0.00821 | -0.0897 | -74.2387
-8 | -0.5538 | 0.00767 | -0.0885 | -72.2034
-7.5 | -0.497 | 0.0073 | -0.0876 | -68.0822
-7 | -0.4399 | 0.00702 | -0.0868 | -62.6638
-6.5 | -0.3825 | 0.00674 | -0.0862 | -56.7507
-6 | -0.3251 | 0.00646 | -0.0856 | -50.3251
-5.5 | -0.2671 | 0.00622 | -0.0852 | -42.9421
-5 | -0.2095 | 0.006 | -0.0847 | -34.9167
-4.5 | -0.152 | 0.00578 | -0.0844 | -26.2976
-4 | -0.0942 | 0.0056 | -0.0841 | -16.8214
-3.5 | -0.0363 | 0.00546 | -0.0838 | -6.6484
-3 | 0.0217 | 0.00531 | -0.0837 | 4.0866
-2.5 | 0.0794 | 0.00516 | -0.0835 | 15.3876
-2 | 0.1371 | 0.00506 | -0.0834 | 27.0949
-1.5 | 0.1947 | 0.00499 | -0.0832 | 39.018
-1 | 0.2522 | 0.00499 | -0.0831 | 50.5411
-0.5 | 0.3097 | 0.00494 | -0.083 | 62.6923
0 | 0.3671 | 0.00491 | -0.0829 | 74.7658
0.5 | 0.4244 | 0.00495 | -0.0827 | 85.7374
1 | 0.4812 | 0.00496 | -0.0825 | 97.0161
1.5 | 0.5382 | 0.00504 | -0.0823 | 106.7857
2 | 0.595 | 0.0052 | -0.082 | 114.4231
2.5 | 0.652 | 0.00536 | -0.0817 | 121.6418
3.5 | 0.7646 | 0.00587 | -0.0808 | 130.2555
4 | 0.8205 | 0.00616 | -0.0803 | 133.1981
4.5 | 0.8765 | 0.00643 | -0.0797 | 136.3142
5 | 0.9315 | 0.00678 | -0.0789 | 137.3894
5.5 | 0.9858 | 0.00715 | -0.078 | 137.8741
6 | 1.0395 | 0.00755 | -0.0769 | 137.6821
6.5 | 1.0915 | 0.00797 | -0.0754 | 136.9511
7 | 1.1422 | 0.00832 | -0.0735 | 137.2837
7.5 | 1.1945 | 0.00889 | -0.0721 | 134.3645
8 | 1.2455 | 0.00952 | -0.0704 | 130.8298
8.5 | 1.2956 | 0.01019 | -0.0685 | 127.1443
9 | 1.3441 | 0.01092 | -0.0663 | 123.0861
9.5 | 1.3919 | 0.01164 | -0.0639 | 119.579
10 | 1.4378 | 0.01241 | -0.0612 | 115.8582
10.5 | 1.4804 | 0.01329 | -0.0579 | 111.392
11 | 1.5189 | 0.01409 | -0.0538 | 107.7999
11.5 | 1.5496 | 0.015 | -0.0484 | 103.3067
12 | 1.5765 | 0.01618 | -0.0426 | 97.4351
12.5 | 1.6053 | 0.01736 | -0.0375 | 92.4712
13 | 1.6315 | 0.01873 | -0.0324 | 87.1062
13.5 | 1.6518 | 0.02054 | -0.0271 | 80.4187
14 | 1.6692 | 0.02271 | -0.0222 | 73.5007
14.5 | 1.6838 | 0.02529 | -0.0177 | 66.5797
15 | 1.6915 | 0.02867 | -0.0136 | 58.999
15.5 | 1.6954 | 0.03278 | -0.0105 | 51.7206
16 | 1.693 | 0.03798 | -0.0084 | 44.5761
16.5 | 1.6855 | 0.04434 | -0.0077 | 38.0131
17 | 1.6715 | 0.0522 | -0.0087 | 32.0211
17.5 | 1.646 | 0.06241 | -0.0118 | 26.374
18 | 1.6154 | 0.07431 | -0.0168 | 21.7387
18.5 | 1.5737 | 0.08889 | -0.0243 | 17.7039
19 | 1.5289 | 0.10494 | -0.0334 | 14.5693
19.5 | 1.4798 | 0.12254 | -0.044 | 12.0761
20 | 1.4281 | 0.14128 | -0.0561 | 10.1083

## 87. Re 6M Mach 0.50 (1)
BIGFOIL.COM POLAR EXPORT
HN-319
HN-319 |  |  |  | Cl Max: | 1.322 | at alpha= | 7.5 | deg
JavaFoil+Calcfoil stall+Eppler ext transition |  |  |  | L/D Max: | 129.953 | at alpha= | 6 | deg
Re: | 6000000 |  |  | Cd Min: | 0.00688 | at alpha= | -3 | deg
Mach: | 0.5 |  |  | Cl=0 at alpha= | -3.3162 | deg
|  |  |  | @ Cl=0.1, Cd= | 0.0070039
|  |  |  | @ Cl=0.4, Cd= | 0.0079035
|  |  |  | @ Cl=0.6, Cd= | 0.0080715
alpha (deg) | Cl | Cd | Cm | Cl/Cd
-20 | -0.896 | 0.15506 | -0.043 | -5.781
-19.5 | -0.873 | 0.15289 | -0.044 | -5.713
-19 | -0.846 | 0.14622 | -0.044 | -5.785
-18.5 | -0.818 | 0.14223 | -0.043 | -5.75
-18 | -0.79 | 0.13755 | -0.042 | -5.747
-17.5 | -0.764 | 0.13194 | -0.042 | -5.791
-17 | -0.739 | 0.1343 | -0.043 | -5.502
-16.5 | -0.713 | 0.12318 | -0.043 | -5.785
-16 | -0.684 | 0.11935 | -0.042 | -5.734
-15.5 | -0.658 | 0.11555 | -0.042 | -5.69
-15 | -0.631 | 0.11156 | -0.042 | -5.658
-14.5 | -0.605 | 0.10966 | -0.042 | -5.518
-14 | -0.578 | 0.10295 | -0.042 | -5.614
-13.5 | -0.551 | 0.09456 | -0.042 | -5.83
-13 | -0.525 | 0.08706 | -0.043 | -6.031
-12.5 | -0.497 | 0.09454 | -0.041 | -5.26
-12 | -0.471 | 0.08237 | -0.043 | -5.722
-11.5 | -0.447 | 0.0731 | -0.046 | -6.111
-11 | -0.424 | 0.0636 | -0.052 | -6.667
-10.5 | -0.39 | 0.0731 | -0.041 | -5.333
-10 | -0.366 | 0.0627 | -0.047 | -5.834
-9.5 | -0.348 | 0.04794 | -0.059 | -7.264
-9 | -0.309 | 0.06136 | -0.04 | -5.031
-8.5 | -0.284 | 0.05342 | -0.047 | -5.316
-8 | -0.299 | 0.01469 | -0.079 | -20.33
-7.5 | -0.386 | 0.01326 | -0.081 | -29.148
-7 | -0.425 | 0.00955 | -0.085 | -44.513
-6.5 | -0.393 | 0.00816 | -0.086 | -48.195
-6 | -0.344 | 0.00809 | -0.087 | -42.506
-5.5 | -0.286 | 0.0082 | -0.087 | -34.919
-5 | -0.225 | 0.00788 | -0.088 | -28.5
-4.5 | -0.16 | 0.00756 | -0.088 | -21.139
-4 | -0.093 | 0.00718 | -0.089 | -12.964
-3.5 | -0.025 | 0.00701 | -0.089 | -3.598
-3 | 0.043 | 0.00688 | -0.09 | 6.302
-2.5 | 0.112 | 0.00703 | -0.091 | 15.976
-2 | 0.181 | 0.00692 | -0.091 | 26.216
-1.5 | 0.251 | 0.00755 | -0.092 | 33.185
-1 | 0.319 | 0.00784 | -0.092 | 40.737
-0.5 | 0.388 | 0.0079 | -0.093 | 49.142
0 | 0.457 | 0.00792 | -0.093 | 57.724
0.5 | 0.526 | 0.00793 | -0.093 | 66.31
1 | 0.594 | 0.00806 | -0.094 | 73.752
1.5 | 0.662 | 0.00819 | -0.094 | 80.891
2 | 0.73 | 0.00842 | -0.095 | 86.737
2.5 | 0.798 | 0.00817 | -0.095 | 97.7
3 | 0.866 | 0.00827 | -0.096 | 104.595
3.5 | 0.932 | 0.00841 | -0.096 | 110.789
4 | 0.998 | 0.00866 | -0.097 | 115.326
4.5 | 1.063 | 0.00897 | -0.097 | 118.493
5 | 1.127 | 0.00956 | -0.098 | 117.821
5.5 | 1.187 | 0.01 | -0.098 | 118.668
6 | 1.24 | 0.00954 | -0.098 | 129.953
6.5 | 1.284 | 0.01023 | -0.099 | 125.525
7 | 1.314 | 0.01326 | -0.099 | 99.128
7.5 | 1.322 | 0.01514 | -0.099 | 87.295
8 | 1.262 | 0.01698 | -0.099 | 74.333
8.5 | 0.781 | 0.02117 | -0.097 | 36.9
9 | 0.805 | 0.02351 | -0.097 | 34.243
9.5 | 0.835 | 0.02445 | -0.097 | 34.162
10 | 0.734 | 0.07441 | -0.057 | 9.863
10.5 | 0.833 | 0.04474 | -0.087 | 18.62
11 | 0.883 | 0.03858 | -0.091 | 22.882
11.5 | 0.819 | 0.08298 | -0.061 | 9.867
12 | 0.846 | 0.09126 | -0.062 | 9.275
12.5 | 0.867 | 0.09402 | -0.056 | 9.223

## 88. Re 6M Mach 0.50 (2)
BIGFOIL.COM POLAR EXPORT
HN-319
HN-319 |  |  |  | Cl Max: | 1.513 | at alpha= | 10 | deg
XFOIL ncrit=9 |  |  |  | L/D Max: | 139.761 | at alpha= | 5 | deg
Re: | 6000000 |  |  | Cd Min: | 0.03007 | at alpha= | 11 | deg
Mach: | 0.5 |  |  | Cl=0 at alpha= | -99 | deg
|  |  |  | @ Cl=0.1, Cd= | 0.00517
|  |  |  | @ Cl=0.4, Cd= | 0.00517
|  |  |  | @ Cl=0.6, Cd= | 0.0053329
alpha (deg) | Cl | Cd | Cm | Cl/Cd
0 | 0.4102 | 0.00517 | -0.0908 | 79.3424
0.5 | 0.4752 | 0.00522 | -0.0903 | 91.0345
1 | 0.54 | 0.00524 | -0.0899 | 103.0534
1.5 | 0.6046 | 0.00534 | -0.0893 | 113.221
2 | 0.6688 | 0.00553 | -0.0885 | 120.9403
2.5 | 0.7333 | 0.00575 | -0.0876 | 127.5304
3 | 0.7977 | 0.00604 | -0.0865 | 132.0695
3.5 | 0.8618 | 0.00636 | -0.0852 | 135.5031
4 | 0.926 | 0.00669 | -0.0837 | 138.4155
4.5 | 0.9896 | 0.00709 | -0.0819 | 139.5769
5 | 1.0524 | 0.00753 | -0.0797 | 139.761
5.5 | 1.1138 | 0.00804 | -0.077 | 138.5323
6 | 1.1747 | 0.00856 | -0.074 | 137.2313
6.5 | 1.2341 | 0.00906 | -0.0702 | 136.2141
7 | 1.2887 | 0.00962 | -0.0654 | 133.9605
7.5 | 1.3426 | 0.01049 | -0.0604 | 127.9886
8 | 1.3861 | 0.01141 | -0.0532 | 121.4812
8.5 | 1.4268 | 0.0125 | -0.0456 | 114.144
9 | 1.4671 | 0.01375 | -0.0379 | 106.6982
9.5 | 1.5008 | 0.01544 | -0.0294 | 97.2021
10 | 1.513 | 0.01836 | -0.0193 | 82.4074
10.5 | 1.4987 | 0.02318 | -0.0097 | 64.6549
11 | 1.47 | 0.03007 | -0.0036 | 48.8859

## 89. Re 7M Mach 0.00 (1)
BIGFOIL.COM POLAR EXPORT
HN-319
HN-319 |  |  |  | Cl Max: | 1.387 | at alpha= | 10.5 | deg
JavaFoil+Calcfoil stall+Eppler ext transition |  |  |  | L/D Max: | 138.732 | at alpha= | 8 | deg
Re: | 7000000 |  |  | Cd Min: | 0.0066 | at alpha= | -4 | deg
Mach: | 0 |  |  | Cl=0 at alpha= | -3.3167 | deg
|  |  |  | @ Cl=0.1, Cd= | 0.006981
|  |  |  | @ Cl=0.4, Cd= | 0.00719
|  |  |  | @ Cl=0.6, Cd= | 0.007317
alpha (deg) | Cl | Cd | Cm | Cl/Cd
-16.5 | -0.571 | 0.11649 | -0.037 | -4.905
-16 | -0.588 | 0.10953 | -0.038 | -5.37
-15.5 | -0.604 | 0.1025 | -0.039 | -5.893
-15 | -0.618 | 0.09506 | -0.041 | -6.501
-14.5 | -0.627 | 0.08742 | -0.042 | -7.176
-14 | -0.636 | 0.07903 | -0.045 | -8.043
-13.5 | -0.644 | 0.06935 | -0.048 | -9.281
-13 | -0.656 | 0.05532 | -0.052 | -11.854
-12.5 | -0.674 | 0.03809 | -0.058 | -17.698
-12 | -0.697 | 0.0223 | -0.063 | -31.256
-11.5 | -0.706 | 0.01498 | -0.067 | -47.107
-11 | -0.701 | 0.01188 | -0.069 | -59.027
-10.5 | -0.688 | 0.01031 | -0.07 | -66.757
-10 | -0.665 | 0.00956 | -0.071 | -69.58
-9.5 | -0.635 | 0.00793 | -0.072 | -80.129
-9 | -0.6 | 0.00796 | -0.072 | -75.343
-8.5 | -0.56 | 0.00805 | -0.073 | -69.539
-8 | -0.516 | 0.00776 | -0.073 | -66.484
-7.5 | -0.469 | 0.00799 | -0.074 | -58.686
-7 | -0.419 | 0.00771 | -0.074 | -54.282
-6.5 | -0.366 | 0.00751 | -0.075 | -48.753
-6 | -0.311 | 0.00732 | -0.075 | -42.506
-5.5 | -0.255 | 0.00718 | -0.076 | -35.528
-5 | -0.198 | 0.00695 | -0.076 | -28.482
-4.5 | -0.14 | 0.00668 | -0.077 | -20.927
-4 | -0.081 | 0.0066 | -0.077 | -12.303
-3.5 | -0.022 | 0.00673 | -0.078 | -3.257
-3 | 0.038 | 0.00708 | -0.078 | 5.314
-2.5 | 0.097 | 0.00698 | -0.078 | 13.95
-2 | 0.157 | 0.007 | -0.079 | 22.48
-1.5 | 0.217 | 0.00739 | -0.079 | 29.384
-1 | 0.277 | 0.00724 | -0.08 | 38.24
-0.5 | 0.337 | 0.00726 | -0.08 | 46.362
0 | 0.396 | 0.00719 | -0.081 | 55.064
0.5 | 0.456 | 0.00719 | -0.081 | 63.388
1 | 0.515 | 0.00739 | -0.081 | 69.662
1.5 | 0.574 | 0.00733 | -0.082 | 78.346
2 | 0.634 | 0.0073 | -0.082 | 86.773
2.5 | 0.693 | 0.00721 | -0.083 | 96.099
3 | 0.752 | 0.00725 | -0.083 | 103.622
3.5 | 0.81 | 0.00729 | -0.083 | 111.062
4 | 0.868 | 0.00736 | -0.084 | 117.968
4.5 | 0.926 | 0.00757 | -0.084 | 122.296
5 | 0.983 | 0.00775 | -0.084 | 126.756
5.5 | 1.039 | 0.00796 | -0.085 | 130.462
6 | 1.093 | 0.00818 | -0.085 | 133.691
6.5 | 1.145 | 0.00847 | -0.086 | 135.148
7 | 1.194 | 0.00866 | -0.086 | 137.834
7.5 | 1.24 | 0.00904 | -0.086 | 137.276
8 | 1.281 | 0.00923 | -0.087 | 138.732
8.5 | 1.316 | 0.00964 | -0.087 | 136.45
9 | 1.342 | 0.01088 | -0.087 | 123.338
9.5 | 1.364 | 0.01041 | -0.087 | 130.967
10 | 1.379 | 0.01367 | -0.088 | 100.882
10.5 | 1.387 | 0.01444 | -0.088 | 96.044
11 | 1.387 | 0.01534 | -0.088 | 90.458
11.5 | 1.38 | 0.01628 | -0.088 | 84.78
12 | 1.364 | 0.01738 | -0.088 | 78.475
12.5 | 1.34 | 0.01865 | -0.088 | 71.838
13 | 1.309 | 0.02031 | -0.087 | 64.44
13.5 | 1.272 | 0.02244 | -0.087 | 56.684
14 | 1.228 | 0.02549 | -0.086 | 48.173
14.5 | 1.178 | 0.0296 | -0.085 | 39.813
15 | 1.125 | 0.03506 | -0.084 | 32.089
15.5 | 1.067 | 0.0431 | -0.082 | 24.765

## 90. Re 7M Mach 0.00 (2)
BIGFOIL.COM POLAR EXPORT
HN-319
HN-319 |  |  |  | Cl Max: | 1.8008 | at alpha= | 18 | deg
XFOIL ncrit=9 |  |  |  | L/D Max: | 139.307 | at alpha= | 6 | deg
Re: | 7000000 |  |  | Cd Min: | 0.06232 | at alpha= | 20 | deg
Mach: | 0 |  |  | Cl=0 at alpha= | -3.1993 | deg
|  |  |  | @ Cl=0.1, Cd= | 0.0050341
|  |  |  | @ Cl=0.4, Cd= | 0.0048902
|  |  |  | @ Cl=0.6, Cd= | 0.0051822
alpha (deg) | Cl | Cd | Cm | Cl/Cd
-20 | -1.3718 | 0.06123 | -0.0684 | -22.4041
-19.5 | -1.4428 | 0.04374 | -0.0805 | -32.9858
-19 | -1.4648 | 0.03478 | -0.0861 | -42.1162
-18.5 | -1.4706 | 0.02897 | -0.0886 | -50.7629
-18 | -1.4673 | 0.02511 | -0.0886 | -58.4349
-17.5 | -1.4659 | 0.0224 | -0.0856 | -65.442
-17 | -1.4766 | 0.02087 | -0.0771 | -70.7523
-16.5 | -1.4513 | 0.01945 | -0.0739 | -74.617
-16 | -1.4016 | 0.01819 | -0.0749 | -77.0533
-15 | -1.2981 | 0.01585 | -0.077 | -81.8991
-14.5 | -1.2444 | 0.01458 | -0.0782 | -85.3498
-14 | -1.1876 | 0.01356 | -0.0798 | -87.5811
-13.5 | -1.1287 | 0.01268 | -0.0815 | -89.0142
-13 | -1.076 | 0.01195 | -0.0817 | -90.0418
-12.5 | -1.0204 | 0.0113 | -0.0823 | -90.3009
-12 | -0.9616 | 0.01071 | -0.0835 | -89.7852
-11.5 | -0.9025 | 0.01009 | -0.0848 | -89.445
-11 | -0.8457 | 0.00939 | -0.0855 | -90.0639
-10.5 | -0.794 | 0.00886 | -0.085 | -89.6163
-10 | -0.7406 | 0.00842 | -0.0847 | -87.9572
-9.5 | -0.688 | 0.00806 | -0.0842 | -85.3598
-9 | -0.6349 | 0.00777 | -0.0837 | -81.7117
-8.5 | -0.5821 | 0.0074 | -0.0832 | -78.6622
-8 | -0.5289 | 0.00708 | -0.0827 | -74.7034
-7.5 | -0.4746 | 0.00682 | -0.0824 | -69.5894
-7 | -0.4203 | 0.00662 | -0.0821 | -63.4894
-6.5 | -0.3655 | 0.00637 | -0.0818 | -57.3783
-6 | -0.3105 | 0.00617 | -0.0817 | -50.3241
-5.5 | -0.2552 | 0.00596 | -0.0815 | -42.8188
-5 | -0.2001 | 0.00577 | -0.0813 | -34.6794
-4.5 | -0.1448 | 0.00559 | -0.0812 | -25.9034
-4 | -0.0894 | 0.00543 | -0.0811 | -16.4641
-3.5 | -0.0335 | 0.00531 | -0.0811 | -6.3089
-3 | 0.0222 | 0.00519 | -0.081 | 4.2775
-2.5 | 0.0778 | 0.00507 | -0.0809 | 15.3452
-2 | 0.1335 | 0.00498 | -0.0809 | 26.8072
-1.5 | 0.1891 | 0.00492 | -0.0808 | 38.435
-1 | 0.2445 | 0.00492 | -0.0808 | 49.6951
-0.5 | 0.3001 | 0.00488 | -0.0807 | 61.4959
0 | 0.3555 | 0.00485 | -0.0807 | 73.299
0.5 | 0.4109 | 0.0049 | -0.0806 | 83.8571
1 | 0.466 | 0.00491 | -0.0805 | 94.9084
1.5 | 0.5208 | 0.00498 | -0.0804 | 104.5783
2 | 0.5756 | 0.00512 | -0.0802 | 112.4219
2.5 | 0.6305 | 0.00526 | -0.08 | 119.8669
3 | 0.6849 | 0.00548 | -0.0798 | 124.9818
3.5 | 0.7395 | 0.00569 | -0.0796 | 129.9649
4 | 0.7934 | 0.00594 | -0.0792 | 133.569
4.5 | 0.8469 | 0.00622 | -0.0788 | 136.1576
5 | 0.8998 | 0.00655 | -0.0783 | 137.374
5.5 | 0.9524 | 0.00687 | -0.0778 | 138.6317
6 | 1.0044 | 0.00721 | -0.0772 | 139.3065
6.5 | 1.0552 | 0.0076 | -0.0763 | 138.8421
7 | 1.104 | 0.00797 | -0.0751 | 138.5194
7.5 | 1.1538 | 0.00834 | -0.074 | 138.3453
8 | 1.2039 | 0.00884 | -0.0731 | 136.1878
8.5 | 1.2524 | 0.00942 | -0.072 | 132.9512
9 | 1.3006 | 0.01 | -0.0708 | 130.06
9.5 | 1.3482 | 0.01058 | -0.0696 | 127.4291
10 | 1.3949 | 0.01117 | -0.0682 | 124.8791
10.5 | 1.4401 | 0.01181 | -0.0666 | 121.939
11 | 1.4836 | 0.01251 | -0.0647 | 118.5931
11.5 | 1.5253 | 0.01325 | -0.0626 | 115.117
12 | 1.5654 | 0.01398 | -0.0602 | 111.9742
12.5 | 1.5981 | 0.01482 | -0.0565 | 107.834
13.5 | 1.6557 | 0.01642 | -0.0479 | 100.8343
14 | 1.6824 | 0.01739 | -0.0437 | 96.7453
14.5 | 1.7074 | 0.01851 | -0.0396 | 92.242
15 | 1.729 | 0.01988 | -0.0354 | 86.9718
15.5 | 1.7486 | 0.02147 | -0.0314 | 81.4439
16 | 1.7646 | 0.02342 | -0.0274 | 75.3459
16.5 | 1.78 | 0.02559 | -0.024 | 69.5584
17 | 1.7902 | 0.02833 | -0.0208 | 63.191
17.5 | 1.7961 | 0.03172 | -0.018 | 56.6236
18 | 1.8008 | 0.03556 | -0.016 | 50.6412
18.5 | 1.7976 | 0.04059 | -0.0147 | 44.2868
19 | 1.793 | 0.04633 | -0.0145 | 38.7006
19.5 | 1.7824 | 0.05334 | -0.0154 | 33.4158
20 | 1.7623 | 0.06232 | -0.0178 | 28.2782

## 91. Re 7M Mach 0.10 (1)
BIGFOIL.COM POLAR EXPORT
HN-319
HN-319 |  |  |  | Cl Max: | 1.382 | at alpha= | 10.5 | deg
JavaFoil+Calcfoil stall+Eppler ext transition |  |  |  | L/D Max: | 137.954 | at alpha= | 8 | deg
Re: | 7000000 |  |  | Cd Min: | 0.00665 | at alpha= | -4 | deg
Mach: | 0.1 |  |  | Cl=0 at alpha= | -3.3167 | deg
|  |  |  | @ Cl=0.1, Cd= | 0.0069807
|  |  |  | @ Cl=0.4, Cd= | 0.0072097
|  |  |  | @ Cl=0.6, Cd= | 0.0073385
alpha (deg) | Cl | Cd | Cm | Cl/Cd
-16 | -0.555 | 0.1122 | -0.037 | -4.944
-15.5 | -0.573 | 0.10577 | -0.038 | -5.421
-15 | -0.59 | 0.09878 | -0.039 | -5.973
-14.5 | -0.602 | 0.09129 | -0.041 | -6.594
-14 | -0.612 | 0.0837 | -0.043 | -7.312
-13.5 | -0.621 | 0.0748 | -0.046 | -8.307
-13 | -0.631 | 0.06413 | -0.049 | -9.837
-12.5 | -0.647 | 0.04784 | -0.055 | -13.52
-12 | -0.676 | 0.02701 | -0.062 | -25.016
-11.5 | -0.691 | 0.0169 | -0.066 | -40.885
-11 | -0.692 | 0.01265 | -0.068 | -54.676
-10.5 | -0.682 | 0.01063 | -0.07 | -64.135
-10 | -0.662 | 0.00971 | -0.071 | -68.185
-9.5 | -0.634 | 0.00918 | -0.072 | -69.084
-9 | -0.6 | 0.00802 | -0.073 | -74.767
-8.5 | -0.56 | 0.00811 | -0.073 | -69.061
-8 | -0.517 | 0.00783 | -0.074 | -66.033
-7.5 | -0.47 | 0.00805 | -0.074 | -58.404
-7 | -0.42 | 0.00777 | -0.075 | -54.105
-6.5 | -0.367 | 0.00756 | -0.075 | -48.582
-6 | -0.312 | 0.00736 | -0.076 | -42.462
-5.5 | -0.256 | 0.00716 | -0.076 | -35.77
-5 | -0.199 | 0.00703 | -0.077 | -28.27
-4.5 | -0.141 | 0.00674 | -0.077 | -20.863
-4 | -0.082 | 0.00665 | -0.077 | -12.253
-3.5 | -0.022 | 0.00672 | -0.078 | -3.279
-3 | 0.038 | 0.00712 | -0.078 | 5.315
-2.5 | 0.098 | 0.00698 | -0.079 | 14.032
-2 | 0.158 | 0.007 | -0.079 | 22.593
-1.5 | 0.218 | 0.00742 | -0.08 | 29.406
-1 | 0.278 | 0.00727 | -0.08 | 38.287
-0.5 | 0.338 | 0.00729 | -0.081 | 46.381
0 | 0.398 | 0.00721 | -0.081 | 55.233
0.5 | 0.458 | 0.0072 | -0.081 | 63.626
1 | 0.518 | 0.00739 | -0.082 | 70.019
1.5 | 0.577 | 0.00735 | -0.082 | 78.525
2 | 0.637 | 0.00732 | -0.083 | 86.947
2.5 | 0.696 | 0.00723 | -0.083 | 96.273
3 | 0.755 | 0.00728 | -0.083 | 103.758
3.5 | 0.814 | 0.00732 | -0.084 | 111.176
4 | 0.872 | 0.00739 | -0.084 | 118.042
4.5 | 0.931 | 0.00761 | -0.085 | 122.326
5 | 0.988 | 0.0078 | -0.085 | 126.691
5.5 | 1.044 | 0.00801 | -0.085 | 130.323
6 | 1.098 | 0.00822 | -0.086 | 133.554
6.5 | 1.15 | 0.00853 | -0.086 | 134.891
7 | 1.199 | 0.00873 | -0.086 | 137.401
7.5 | 1.245 | 0.00911 | -0.087 | 136.672
8 | 1.285 | 0.00932 | -0.087 | 137.954
8.5 | 1.319 | 0.00976 | -0.087 | 135.245
9 | 1.344 | 0.01101 | -0.088 | 122.091
9.5 | 1.364 | 0.01054 | -0.088 | 129.479
10 | 1.377 | 0.01389 | -0.088 | 99.176
10.5 | 1.382 | 0.01467 | -0.088 | 94.238
11 | 1.379 | 0.01559 | -0.088 | 88.462
11.5 | 1.368 | 0.01663 | -0.088 | 82.252
12 | 1.346 | 0.01782 | -0.088 | 75.558
12.5 | 1.317 | 0.01918 | -0.088 | 68.687
13 | 1.281 | 0.02104 | -0.088 | 60.863
13.5 | 1.237 | 0.02346 | -0.087 | 52.742
14 | 1.185 | 0.02732 | -0.086 | 43.378
14.5 | 1.129 | 0.03214 | -0.085 | 35.135
15 | 1.067 | 0.03951 | -0.083 | 27.014
15.5 | 1.007 | 0.04773 | -0.081 | 21.1

## 92. Re 7M Mach 0.10 (2)
BIGFOIL.COM POLAR EXPORT
HN-319
HN-319 |  |  |  | Cl Max: | 1.7861 | at alpha= | 18 | deg
XFOIL ncrit=9 |  |  |  | L/D Max: | 139.324 | at alpha= | 6 | deg
Re: | 7000000 |  |  | Cd Min: | 0.17298 | at alpha= | -20 | deg
Mach: | 0.1 |  |  | Cl=0 at alpha= | -3.197 | deg
|  |  |  | @ Cl=0.1, Cd= | 0.0050446
|  |  |  | @ Cl=0.4, Cd= | 0.0048982
|  |  |  | @ Cl=0.6, Cd= | 0.0051839
alpha (deg) | Cl | Cd | Cm | Cl/Cd
-20 | -0.7843 | 0.17298 | -0.0013 | -4.5341
-19.5 | -1.2582 | 0.07548 | -0.0606 | -16.6693
-19 | -1.3851 | 0.04883 | -0.0788 | -28.3658
-18.5 | -1.4229 | 0.037 | -0.087 | -38.4568
-18 | -1.4341 | 0.03018 | -0.0905 | -47.5182
-17.5 | -1.4373 | 0.02558 | -0.0908 | -56.1884
-17 | -1.4416 | 0.0226 | -0.0873 | -63.7876
-16.5 | -1.4525 | 0.02103 | -0.0784 | -69.068
-16 | -1.4133 | 0.01938 | -0.0778 | -72.9257
-15.5 | -1.363 | 0.01794 | -0.0786 | -75.9755
-15 | -1.3105 | 0.01669 | -0.0794 | -78.5201
-14.5 | -1.2555 | 0.01553 | -0.0805 | -80.8435
-14 | -1.1993 | 0.01422 | -0.0818 | -84.339
-13.5 | -1.1403 | 0.01316 | -0.0834 | -86.6489
-13 | -1.0861 | 0.01231 | -0.0836 | -88.2291
-12.5 | -1.0307 | 0.01157 | -0.0839 | -89.0838
-12 | -0.9712 | 0.01091 | -0.085 | -89.0192
-11.5 | -0.9109 | 0.01031 | -0.0862 | -88.3511
-11 | -0.8525 | 0.00959 | -0.087 | -88.8947
-10.5 | -0.8007 | 0.00901 | -0.0863 | -88.8679
-10 | -0.7467 | 0.00853 | -0.0859 | -87.5381
-9.5 | -0.6937 | 0.00815 | -0.0852 | -85.1166
-9 | -0.6401 | 0.00784 | -0.0847 | -81.6454
-8.5 | -0.5866 | 0.00749 | -0.0841 | -78.3178
-8 | -0.5331 | 0.00714 | -0.0835 | -74.6639
-7.5 | -0.4783 | 0.00686 | -0.0831 | -69.723
-6.5 | -0.3683 | 0.0064 | -0.0825 | -57.5469
-6 | -0.3129 | 0.00619 | -0.0822 | -50.5493
-5.5 | -0.2572 | 0.00598 | -0.082 | -43.01
-5 | -0.2016 | 0.0058 | -0.0818 | -34.7586
-4.5 | -0.146 | 0.0056 | -0.0817 | -26.0714
-4 | -0.0902 | 0.00545 | -0.0815 | -16.5505
-3.5 | -0.034 | 0.00532 | -0.0815 | -6.391
-3 | 0.0221 | 0.0052 | -0.0814 | 4.25
-2.5 | 0.078 | 0.00508 | -0.0813 | 15.3543
-2 | 0.134 | 0.00499 | -0.0813 | 26.8537
-1.5 | 0.1899 | 0.00493 | -0.0812 | 38.5193
-1 | 0.2457 | 0.00493 | -0.0811 | 49.8377
-0.5 | 0.3017 | 0.00489 | -0.0811 | 61.6973
0 | 0.3574 | 0.00486 | -0.081 | 73.5391
0.5 | 0.4131 | 0.00491 | -0.081 | 84.1344
1 | 0.4685 | 0.00492 | -0.0809 | 95.2236
1.5 | 0.5236 | 0.00499 | -0.0807 | 104.9299
2 | 0.5788 | 0.00513 | -0.0805 | 112.8265
2.5 | 0.6339 | 0.00527 | -0.0803 | 120.2846
3 | 0.6886 | 0.00549 | -0.08 | 125.4281
3.5 | 0.7436 | 0.0057 | -0.0798 | 130.4561
4 | 0.7979 | 0.00596 | -0.0795 | 133.8758
4.5 | 0.8517 | 0.00624 | -0.079 | 136.4904
5 | 0.9049 | 0.00657 | -0.0785 | 137.7321
5.5 | 0.9578 | 0.0069 | -0.0779 | 138.8116
6 | 1.0101 | 0.00725 | -0.0772 | 139.3241
6.5 | 1.0614 | 0.00764 | -0.0763 | 138.9267
7 | 1.1104 | 0.00802 | -0.075 | 138.4539
7.5 | 1.1606 | 0.00839 | -0.0738 | 138.3313
8 | 1.2109 | 0.00891 | -0.0728 | 135.9035
8.5 | 1.2596 | 0.00952 | -0.0716 | 132.3109
9 | 1.3083 | 0.01009 | -0.0703 | 129.663
9.5 | 1.356 | 0.01069 | -0.0689 | 126.8475
10 | 1.4028 | 0.0113 | -0.0674 | 124.1416
10.5 | 1.4478 | 0.01199 | -0.0656 | 120.7506
11 | 1.491 | 0.01272 | -0.0635 | 117.217
11.5 | 1.533 | 0.01344 | -0.0612 | 114.0625
12 | 1.5717 | 0.01425 | -0.0583 | 110.2947
12.5 | 1.6012 | 0.01506 | -0.0537 | 106.3214
13 | 1.6309 | 0.01585 | -0.0493 | 102.8959
13.5 | 1.6588 | 0.0168 | -0.0449 | 98.7381
14 | 1.6849 | 0.01788 | -0.0406 | 94.2338
14.5 | 1.7088 | 0.01914 | -0.0363 | 89.279
15 | 1.729 | 0.02069 | -0.032 | 83.5669
15.5 | 1.747 | 0.0225 | -0.0279 | 77.6444
16 | 1.761 | 0.02474 | -0.0239 | 71.1803
16.5 | 1.7743 | 0.02725 | -0.0206 | 65.1119
17 | 1.7822 | 0.03045 | -0.0176 | 58.5287
17.5 | 1.7848 | 0.03444 | -0.0151 | 51.8235
18 | 1.7861 | 0.03897 | -0.0136 | 45.8327
18.5 | 1.7757 | 0.0453 | -0.0131 | 39.1987
19 | 1.7638 | 0.05249 | -0.0139 | 33.6026
19.5 | 1.7408 | 0.0619 | -0.0164 | 28.1228
20 | 1.7156 | 0.07251 | -0.0204 | 23.6602

## 93. Re 7M Mach 0.25 (1)
BIGFOIL.COM POLAR EXPORT
HN-319
HN-319 |  |  |  | Cl Max: | 1.358 | at alpha= | 9.5 | deg
JavaFoil+Calcfoil stall+Eppler ext transition |  |  |  | L/D Max: | 134.828 | at alpha= | 7 | deg
Re: | 7000000 |  |  | Cd Min: | 0.00671 | at alpha= | -4 | deg
Mach: | 0.25 |  |  | Cl=0 at alpha= | -3.3145 | deg
|  |  |  | @ Cl=0.1, Cd= | 0.0071218
|  |  |  | @ Cl=0.4, Cd= | 0.0073402
|  |  |  | @ Cl=0.6, Cd= | 0.0074789
alpha (deg) | Cl | Cd | Cm | Cl/Cd
-15 | -0.353 | 0.1077 | -0.037 | -3.279
-14.5 | -0.395 | 0.10168 | -0.037 | -3.884
-14 | -0.432 | 0.09604 | -0.038 | -4.5
-13.5 | -0.465 | 0.09055 | -0.038 | -5.131
-13 | -0.492 | 0.0847 | -0.039 | -5.811
-12.5 | -0.514 | 0.07858 | -0.041 | -6.547
-12 | -0.534 | 0.06911 | -0.045 | -7.734
-11.5 | -0.554 | 0.05604 | -0.052 | -9.888
-11 | -0.589 | 0.03216 | -0.062 | -18.313
-10.5 | -0.624 | 0.01547 | -0.069 | -40.345
-10 | -0.629 | 0.01136 | -0.072 | -55.395
-9.5 | -0.617 | 0.00993 | -0.074 | -62.167
-9 | -0.594 | 0.00927 | -0.075 | -64.061
-8.5 | -0.561 | 0.00809 | -0.075 | -69.329
-8 | -0.521 | 0.00816 | -0.076 | -63.899
-7.5 | -0.477 | 0.00783 | -0.076 | -60.902
-7 | -0.428 | 0.00801 | -0.077 | -53.441
-6.5 | -0.375 | 0.0077 | -0.077 | -48.706
-6 | -0.32 | 0.00752 | -0.078 | -42.487
-5.5 | -0.262 | 0.00731 | -0.078 | -35.895
-5 | -0.204 | 0.00714 | -0.079 | -28.558
-4.5 | -0.144 | 0.00684 | -0.079 | -21.089
-4 | -0.084 | 0.00671 | -0.08 | -12.474
-3.5 | -0.023 | 0.00682 | -0.08 | -3.316
-3 | 0.039 | 0.00723 | -0.081 | 5.379
-2.5 | 0.101 | 0.00712 | -0.081 | 14.136
-2 | 0.162 | 0.00711 | -0.081 | 22.852
-1.5 | 0.224 | 0.00751 | -0.082 | 29.839
-1 | 0.286 | 0.00737 | -0.082 | 38.785
-0.5 | 0.347 | 0.0074 | -0.083 | 46.989
0 | 0.409 | 0.00733 | -0.083 | 55.786
0.5 | 0.471 | 0.00734 | -0.084 | 64.131
1 | 0.532 | 0.00752 | -0.084 | 70.691
1.5 | 0.593 | 0.00748 | -0.084 | 79.332
2 | 0.654 | 0.00747 | -0.085 | 87.644
2.5 | 0.715 | 0.00738 | -0.085 | 96.905
3 | 0.776 | 0.00745 | -0.086 | 104.127
3.5 | 0.836 | 0.00749 | -0.086 | 111.627
4 | 0.896 | 0.00759 | -0.086 | 118.047
4.5 | 0.955 | 0.00783 | -0.087 | 122.001
5 | 1.014 | 0.00804 | -0.087 | 126.106
5.5 | 1.071 | 0.00827 | -0.088 | 129.478
6 | 1.126 | 0.00852 | -0.088 | 132.212
6.5 | 1.178 | 0.00884 | -0.088 | 133.324
7 | 1.227 | 0.0091 | -0.089 | 134.828
7.5 | 1.271 | 0.00956 | -0.089 | 132.919
8 | 1.308 | 0.01002 | -0.089 | 130.488
8.5 | 1.332 | 0.01093 | -0.09 | 121.844
9 | 1.35 | 0.01065 | -0.09 | 126.74
9.5 | 1.358 | 0.01415 | -0.09 | 95.924
10 | 1.354 | 0.01512 | -0.09 | 89.554
10.5 | 1.337 | 0.01622 | -0.09 | 82.397
11 | 1.304 | 0.01755 | -0.09 | 74.286
11.5 | 1.257 | 0.01914 | -0.09 | 65.677
12 | 1.196 | 0.0213 | -0.089 | 56.147
12.5 | 1.12 | 0.02436 | -0.088 | 45.982
13 | 1.031 | 0.0291 | -0.087 | 35.431
13.5 | 0.93 | 0.03679 | -0.084 | 25.279
14 | 0.821 | 0.04863 | -0.081 | 16.879
14.5 | 0.702 | 0.07019 | -0.074 | 10.002

## 94. Re 7M Mach 0.25 (2)
BIGFOIL.COM POLAR EXPORT
HN-319
HN-319 |  |  |  | Cl Max: | 1.7183 | at alpha= | 15.5 | deg
XFOIL ncrit=9 |  |  |  | L/D Max: | 139.745 | at alpha= | 5.5 | deg
Re: | 7000000 |  |  | Cd Min: | 0.20994 | at alpha= | -19.5 | deg
Mach: | 0.25 |  |  | Cl=0 at alpha= | -3.1842 | deg
|  |  |  | @ Cl=0.1, Cd= | 0.0050938
|  |  |  | @ Cl=0.4, Cd= | 0.0049398
|  |  |  | @ Cl=0.6, Cd= | 0.0052003
alpha (deg) | Cl | Cd | Cm | Cl/Cd
-19.5 | -0.6522 | 0.20994 | 0.0127 | -3.1066
-19 | -0.6383 | 0.20289 | 0.0088 | -3.146
-18.5 | -0.6894 | 0.17588 | -0.0035 | -3.9197
-18 | -0.7035 | 0.16255 | -0.0105 | -4.3279
-17.5 | -0.7313 | 0.1472 | -0.0186 | -4.9681
-17 | -0.7935 | 0.12625 | -0.0305 | -6.2851
-16.5 | -0.9466 | 0.0928 | -0.0518 | -10.2004
-16 | -1.1192 | 0.06052 | -0.0735 | -18.4931
-15.5 | -1.1907 | 0.04202 | -0.0877 | -28.3365
-15 | -1.2286 | 0.03132 | -0.095 | -39.2273
-14.5 | -1.2587 | 0.02579 | -0.093 | -48.8057
-14 | -1.2408 | 0.02141 | -0.0935 | -57.9542
-13.5 | -1.1927 | 0.0183 | -0.0945 | -65.1749
-13 | -1.1353 | 0.01602 | -0.0953 | -70.8677
-12.5 | -1.0811 | 0.01444 | -0.0945 | -74.8684
-12 | -1.024 | 0.01277 | -0.0941 | -80.1879
-11.5 | -0.9598 | 0.01168 | -0.0946 | -82.1747
-10.5 | -0.8375 | 0.0101 | -0.094 | -82.9208
-10 | -0.7807 | 0.00929 | -0.093 | -84.0366
-9.5 | -0.7252 | 0.00872 | -0.0916 | -83.1651
-9 | -0.6691 | 0.00828 | -0.0903 | -80.8092
-8.5 | -0.6127 | 0.0079 | -0.0892 | -77.557
-8 | -0.5561 | 0.00751 | -0.0882 | -74.0479
-7.5 | -0.4993 | 0.00711 | -0.0873 | -70.225
-7 | -0.442 | 0.00683 | -0.0865 | -64.7145
-6.5 | -0.3841 | 0.0066 | -0.0859 | -58.197
-6 | -0.3263 | 0.00632 | -0.0854 | -51.6297
-5.5 | -0.2682 | 0.00612 | -0.085 | -43.8235
-5 | -0.2105 | 0.0059 | -0.0846 | -35.678
-4.5 | -0.1525 | 0.0057 | -0.0843 | -26.7544
-4 | -0.0947 | 0.00552 | -0.084 | -17.1558
-3.5 | -0.0367 | 0.00538 | -0.0838 | -6.8216
-3 | 0.0214 | 0.00527 | -0.0837 | 4.0607
-2.5 | 0.0791 | 0.00513 | -0.0835 | 15.4191
-2 | 0.1369 | 0.00503 | -0.0834 | 27.2167
-1.5 | 0.1947 | 0.00498 | -0.0833 | 39.0964
-1 | 0.2524 | 0.00497 | -0.0831 | 50.7847
-0.5 | 0.3101 | 0.00493 | -0.0831 | 62.9006
0 | 0.3674 | 0.0049 | -0.083 | 74.9796
0.5 | 0.4248 | 0.00497 | -0.0828 | 85.4728
1 | 0.4819 | 0.00499 | -0.0827 | 96.5731
1.5 | 0.539 | 0.00504 | -0.0825 | 106.9444
2 | 0.5958 | 0.00519 | -0.0822 | 114.7977
2.5 | 0.6529 | 0.00533 | -0.0819 | 122.4953
3 | 0.709 | 0.00559 | -0.0815 | 126.8336
3.5 | 0.7661 | 0.0058 | -0.0811 | 132.0862
4 | 0.8222 | 0.00607 | -0.0806 | 135.453
4.5 | 0.8782 | 0.00635 | -0.08 | 138.2992
5 | 0.9333 | 0.0067 | -0.0793 | 139.2985
5.5 | 0.988 | 0.00707 | -0.0784 | 139.7454
6 | 1.0417 | 0.00748 | -0.0773 | 139.2647
6.5 | 1.0951 | 0.00787 | -0.0761 | 139.1487
7 | 1.1459 | 0.00828 | -0.0743 | 138.3937
7.5 | 1.1978 | 0.00869 | -0.0727 | 137.8366
8 | 1.2489 | 0.00933 | -0.071 | 133.8585
8.5 | 1.2994 | 0.00997 | -0.0692 | 130.331
9 | 1.3488 | 0.01066 | -0.0671 | 126.5291
9.5 | 1.3971 | 0.01136 | -0.0648 | 122.9842
10 | 1.4432 | 0.01214 | -0.0621 | 118.8797
10.5 | 1.4875 | 0.01295 | -0.0591 | 114.8649
11 | 1.5289 | 0.01374 | -0.0555 | 111.2737
11.5 | 1.5594 | 0.01464 | -0.0499 | 106.5164
12 | 1.59 | 0.01561 | -0.0446 | 101.8578
12.5 | 1.6192 | 0.01671 | -0.0394 | 96.9001
13 | 1.6465 | 0.01799 | -0.0343 | 91.5231
13.5 | 1.6682 | 0.01965 | -0.0289 | 84.8957
14 | 1.6871 | 0.02164 | -0.0238 | 77.9621
14.5 | 1.7032 | 0.024 | -0.0191 | 70.9667
15 | 1.7128 | 0.0271 | -0.0147 | 63.203
15.5 | 1.7183 | 0.03089 | -0.0111 | 55.6264
16 | 1.7164 | 0.03578 | -0.0085 | 47.9709
16.5 | 1.7094 | 0.0418 | -0.0073 | 40.8947
17 | 1.6952 | 0.04939 | -0.0077 | 34.3227
17.5 | 1.671 | 0.05909 | -0.0102 | 28.2789
18 | 1.6435 | 0.07021 | -0.0145 | 23.4083
18.5 | 1.5832 | 0.08734 | -0.0233 | 18.1269
19 | 1.5386 | 0.10329 | -0.0323 | 14.8959
19.5 | 1.4898 | 0.12077 | -0.0428 | 12.3358
20 | 1.4371 | 0.13965 | -0.055 | 10.2907

## 95. Re 7M Mach 0.50 (1)
BIGFOIL.COM POLAR EXPORT
HN-319
HN-319 |  |  |  | Cl Max: | 1.322 | at alpha= | 7.5 | deg
JavaFoil+Calcfoil stall+Eppler ext transition |  |  |  | L/D Max: | 132.777 | at alpha= | 6 | deg
Re: | 7000000 |  |  | Cd Min: | 0.00689 | at alpha= | -2 | deg
Mach: | 0.5 |  |  | Cl=0 at alpha= | -3.3162 | deg
|  |  |  | @ Cl=0.1, Cd= | 0.0070191
|  |  |  | @ Cl=0.4, Cd= | 0.0079148
|  |  |  | @ Cl=0.6, Cd= | 0.0080724
alpha (deg) | Cl | Cd | Cm | Cl/Cd
-20 | -0.897 | 0.15342 | -0.043 | -5.846
-19.5 | -0.874 | 0.15022 | -0.045 | -5.819
-19 | -0.847 | 0.14309 | -0.045 | -5.92
-18.5 | -0.819 | 0.14005 | -0.043 | -5.846
-18 | -0.791 | 0.13411 | -0.042 | -5.895
-17.5 | -0.764 | 0.1295 | -0.042 | -5.901
-17 | -0.739 | 0.13267 | -0.044 | -5.573
-16.5 | -0.714 | 0.12169 | -0.044 | -5.864
-16 | -0.685 | 0.11759 | -0.043 | -5.828
-15.5 | -0.658 | 0.11089 | -0.042 | -5.933
-15 | -0.632 | 0.10315 | -0.042 | -6.124
-14.5 | -0.605 | 0.10774 | -0.043 | -5.62
-14 | -0.578 | 0.10103 | -0.042 | -5.723
-13.5 | -0.552 | 0.09319 | -0.043 | -5.92
-13 | -0.526 | 0.08572 | -0.043 | -6.131
-12.5 | -0.497 | 0.09239 | -0.041 | -5.385
-12 | -0.472 | 0.08124 | -0.043 | -5.808
-11.5 | -0.448 | 0.07113 | -0.048 | -6.301
-11 | -0.427 | 0.05988 | -0.055 | -7.137
-10.5 | -0.39 | 0.07203 | -0.041 | -5.416
-10 | -0.367 | 0.061 | -0.049 | -6.015
-9.5 | -0.353 | 0.04282 | -0.062 | -8.249
-9 | -0.309 | 0.06084 | -0.041 | -5.079
-8.5 | -0.285 | 0.05191 | -0.05 | -5.491
-8 | -0.302 | 0.01323 | -0.08 | -22.815
-7.5 | -0.392 | 0.01175 | -0.082 | -33.368
-7 | -0.426 | 0.00933 | -0.085 | -45.637
-6.5 | -0.393 | 0.008 | -0.086 | -49.141
-6 | -0.344 | 0.00797 | -0.087 | -43.12
-5.5 | -0.287 | 0.00804 | -0.087 | -35.635
-5 | -0.225 | 0.00774 | -0.088 | -29.031
-4.5 | -0.16 | 0.00743 | -0.088 | -21.492
-4 | -0.093 | 0.00711 | -0.089 | -13.094
-3.5 | -0.025 | 0.00695 | -0.089 | -3.629
-3 | 0.043 | 0.00711 | -0.09 | 6.1
-2.5 | 0.112 | 0.007 | -0.091 | 16.057
-2 | 0.181 | 0.00689 | -0.091 | 26.322
-1.5 | 0.251 | 0.0075 | -0.092 | 33.407
-1 | 0.319 | 0.00786 | -0.092 | 40.633
-0.5 | 0.388 | 0.00792 | -0.093 | 49.015
0 | 0.457 | 0.00789 | -0.093 | 57.935
0.5 | 0.526 | 0.00796 | -0.093 | 66.033
1 | 0.594 | 0.00806 | -0.094 | 73.734
1.5 | 0.662 | 0.0082 | -0.094 | 80.786
2 | 0.73 | 0.0084 | -0.095 | 86.998
2.5 | 0.798 | 0.00818 | -0.095 | 97.627
3 | 0.866 | 0.00823 | -0.096 | 105.167
3.5 | 0.932 | 0.00833 | -0.096 | 111.931
4 | 0.998 | 0.00857 | -0.097 | 116.48
4.5 | 1.063 | 0.00887 | -0.097 | 119.94
5 | 1.127 | 0.00941 | -0.098 | 119.724
5.5 | 1.187 | 0.00982 | -0.098 | 120.912
6 | 1.24 | 0.00934 | -0.098 | 132.777
6.5 | 1.284 | 0.01004 | -0.099 | 127.883
7 | 1.314 | 0.013 | -0.099 | 101.099
7.5 | 1.322 | 0.01474 | -0.099 | 89.677
8 | 1.264 | 0.01651 | -0.099 | 76.53
8.5 | 0.783 | 0.02046 | -0.098 | 38.292
9 | 0.808 | 0.02257 | -0.097 | 35.805
9.5 | 0.838 | 0.02343 | -0.097 | 35.779
10 | 0.737 | 0.07226 | -0.06 | 10.197
10.5 | 0.85 | 0.03857 | -0.09 | 22.037
11 | 0.899 | 0.03347 | -0.093 | 26.864
11.5 | 0.831 | 0.07633 | -0.069 | 10.881
12 | 0.849 | 0.08858 | -0.064 | 9.589
12.5 | 0.87 | 0.09142 | -0.059 | 9.519

## 96. Re 7M Mach 0.50 (2)
BIGFOIL.COM POLAR EXPORT
HN-319
HN-319 |  |  |  | Cl Max: | 1.537 | at alpha= | 9.5 | deg
XFOIL ncrit=9 |  |  |  | L/D Max: | 142.456 | at alpha= | 5 | deg
Re: | 7000000 |  |  | Cd Min: | 0.0143 | at alpha= | 9.5 | deg
Mach: | 0.5 |  |  | Cl=0 at alpha= | -99 | deg
|  |  |  | @ Cl=0.1, Cd= | 0.00514
|  |  |  | @ Cl=0.4, Cd= | 0.00514
|  |  |  | @ Cl=0.6, Cd= | 0.0053209
alpha (deg) | Cl | Cd | Cm | Cl/Cd
0 | 0.411 | 0.00514 | -0.091 | 79.9611
0.5 | 0.4762 | 0.0052 | -0.0905 | 91.5769
1 | 0.5412 | 0.00523 | -0.0901 | 103.4799
1.5 | 0.6059 | 0.00533 | -0.0895 | 113.6773
2 | 0.6702 | 0.00549 | -0.0888 | 122.0765
2.5 | 0.735 | 0.00569 | -0.0879 | 129.174
3 | 0.7993 | 0.00597 | -0.0868 | 133.8861
3.5 | 0.8639 | 0.00628 | -0.0856 | 137.5637
4 | 0.9281 | 0.00662 | -0.0841 | 140.1964
5 | 1.0556 | 0.00741 | -0.0803 | 142.4561
5.5 | 1.118 | 0.00789 | -0.0777 | 141.6984
6 | 1.1796 | 0.00841 | -0.0748 | 140.2616
6.5 | 1.2403 | 0.00892 | -0.0713 | 139.0471
7 | 1.2929 | 0.00946 | -0.066 | 136.6702
7.5 | 1.3492 | 0.01026 | -0.0613 | 131.501
8 | 1.395 | 0.01115 | -0.0545 | 125.1121
8.5 | 1.4355 | 0.0122 | -0.0468 | 117.6639
9 | 1.4786 | 0.01333 | -0.0392 | 110.9227
9.5 | 1.537 | 0.0143 | -0.0309 | 107.4825

## 97. Re 8M Mach 0.00 (1)
BIGFOIL.COM POLAR EXPORT
HN-319
HN-319 |  |  |  | Cl Max: | 1.388 | at alpha= | 10.5 | deg
JavaFoil+Calcfoil stall+Eppler ext transition |  |  |  | L/D Max: | 141.261 | at alpha= | 8 | deg
Re: | 8000000 |  |  | Cd Min: | 0.00656 | at alpha= | -4 | deg
Mach: | 0 |  |  | Cl=0 at alpha= | -3.3167 | deg
|  |  |  | @ Cl=0.1, Cd= | 0.0070075
|  |  |  | @ Cl=0.4, Cd= | 0.0071913
|  |  |  | @ Cl=0.6, Cd= | 0.0073327
alpha (deg) | Cl | Cd | Cm | Cl/Cd
-16.5 | -0.572 | 0.11482 | -0.037 | -4.982
-16 | -0.589 | 0.10824 | -0.038 | -5.441
-15.5 | -0.605 | 0.10083 | -0.04 | -6.001
-15 | -0.619 | 0.09317 | -0.041 | -6.647
-14.5 | -0.629 | 0.08579 | -0.043 | -7.328
-14 | -0.637 | 0.07732 | -0.045 | -8.241
-13.5 | -0.646 | 0.06698 | -0.049 | -9.647
-13 | -0.66 | 0.05198 | -0.053 | -12.702
-12.5 | -0.685 | 0.03247 | -0.06 | -21.083
-12 | -0.703 | 0.02001 | -0.064 | -35.143
-11.5 | -0.71 | 0.01394 | -0.067 | -50.919
-11 | -0.704 | 0.01134 | -0.069 | -62.057
-10.5 | -0.69 | 0.01003 | -0.07 | -68.787
-10 | -0.666 | 0.00938 | -0.071 | -71.014
-9.5 | -0.636 | 0.00819 | -0.072 | -77.613
-9 | -0.6 | 0.00825 | -0.072 | -72.744
-8.5 | -0.56 | 0.0079 | -0.073 | -70.856
-8 | -0.516 | 0.00767 | -0.073 | -67.272
-7.5 | -0.469 | 0.00788 | -0.074 | -59.503
-7 | -0.419 | 0.00763 | -0.074 | -54.888
-6.5 | -0.366 | 0.00744 | -0.075 | -49.19
-6 | -0.311 | 0.00725 | -0.075 | -42.893
-5.5 | -0.255 | 0.00709 | -0.076 | -35.998
-5 | -0.198 | 0.00695 | -0.076 | -28.485
-4.5 | -0.14 | 0.00668 | -0.077 | -20.938
-4 | -0.081 | 0.00656 | -0.077 | -12.369
-3.5 | -0.022 | 0.00719 | -0.078 | -3.05
-3 | 0.038 | 0.00711 | -0.078 | 5.295
-2.5 | 0.097 | 0.00701 | -0.078 | 13.891
-2 | 0.157 | 0.00696 | -0.079 | 22.594
-1.5 | 0.217 | 0.00741 | -0.079 | 29.295
-1 | 0.277 | 0.0073 | -0.08 | 37.915
-0.5 | 0.337 | 0.00727 | -0.08 | 46.291
0 | 0.396 | 0.00719 | -0.081 | 55.071
0.5 | 0.456 | 0.00721 | -0.081 | 63.237
1 | 0.515 | 0.00741 | -0.081 | 69.533
1.5 | 0.574 | 0.00735 | -0.082 | 78.177
2 | 0.634 | 0.00731 | -0.082 | 86.679
2.5 | 0.693 | 0.00724 | -0.083 | 95.738
3 | 0.752 | 0.00726 | -0.083 | 103.519
3.5 | 0.81 | 0.00726 | -0.083 | 111.501
4 | 0.868 | 0.00732 | -0.084 | 118.674
4.5 | 0.926 | 0.00751 | -0.084 | 123.242
5 | 0.983 | 0.0077 | -0.084 | 127.705
5.5 | 1.039 | 0.00787 | -0.085 | 131.952
6 | 1.093 | 0.00807 | -0.085 | 135.509
6.5 | 1.145 | 0.00834 | -0.086 | 137.317
7 | 1.194 | 0.00853 | -0.086 | 140.027
7.5 | 1.24 | 0.00889 | -0.086 | 139.586
8 | 1.281 | 0.00907 | -0.087 | 141.261
8.5 | 1.316 | 0.00945 | -0.087 | 139.198
9 | 1.343 | 0.01065 | -0.087 | 126.055
9.5 | 1.364 | 0.01123 | -0.087 | 121.522
10 | 1.379 | 0.01078 | -0.088 | 127.976
10.5 | 1.388 | 0.01413 | -0.088 | 98.186
11 | 1.388 | 0.01499 | -0.088 | 92.615
11.5 | 1.381 | 0.0159 | -0.088 | 86.849
12 | 1.366 | 0.01695 | -0.088 | 80.587
12.5 | 1.342 | 0.01811 | -0.088 | 74.072
13 | 1.312 | 0.01967 | -0.088 | 66.68
13.5 | 1.275 | 0.02166 | -0.087 | 58.862
14 | 1.232 | 0.02445 | -0.086 | 50.374
14.5 | 1.183 | 0.02822 | -0.085 | 41.915
15 | 1.13 | 0.03319 | -0.084 | 34.054
15.5 | 1.073 | 0.0405 | -0.082 | 26.5

## 98. Re 8M Mach 0.00 (2)
BIGFOIL.COM POLAR EXPORT
HN-319
HN-319 |  |  |  | Cl Max: | 1.8147 | at alpha= | 18 | deg
XFOIL ncrit=9 |  |  |  | L/D Max: | 141.383 | at alpha= | 7.5 | deg
Re: | 8000000 |  |  | Cd Min: | 0.05941 | at alpha= | 20 | deg
Mach: | 0 |  |  | Cl=0 at alpha= | -3.1968 | deg
|  |  |  | @ Cl=0.1, Cd= | 0.0050178
|  |  |  | @ Cl=0.4, Cd= | 0.0048979
|  |  |  | @ Cl=0.6, Cd= | 0.0051706
alpha (deg) | Cl | Cd | Cm | Cl/Cd
-20 | -1.4372 | 0.05129 | -0.0755 | -28.0211
-19.5 | -1.478 | 0.03901 | -0.0838 | -37.8877
-19 | -1.4903 | 0.03186 | -0.0877 | -46.7765
-18.5 | -1.4928 | 0.02688 | -0.0891 | -55.5357
-18 | -1.4888 | 0.02355 | -0.0881 | -63.2187
-17.5 | -1.4932 | 0.02133 | -0.0829 | -70.0047
-17 | -1.4945 | 0.01993 | -0.0751 | -74.9875
-16.5 | -1.45 | 0.01851 | -0.0755 | -78.336
-16 | -1.3999 | 0.01729 | -0.0764 | -80.9659
-15.5 | -1.3482 | 0.0162 | -0.0773 | -83.2222
-15 | -1.2947 | 0.01521 | -0.0784 | -85.1216
-14.5 | -1.2399 | 0.01412 | -0.0796 | -87.8116
-14 | -1.183 | 0.01309 | -0.0812 | -90.3743
-13 | -1.0738 | 0.01149 | -0.0825 | -93.4552
-12.5 | -1.0173 | 0.01086 | -0.0833 | -93.674
-12 | -0.9595 | 0.01028 | -0.0843 | -93.3366
-11.5 | -0.8996 | 0.00974 | -0.0857 | -92.3614
-11 | -0.8482 | 0.00915 | -0.0851 | -92.6995
-10.5 | -0.7951 | 0.00861 | -0.0849 | -92.3461
-10 | -0.7428 | 0.00818 | -0.0844 | -90.8068
-9.5 | -0.6907 | 0.00784 | -0.0837 | -88.0995
-9 | -0.6375 | 0.00756 | -0.0832 | -84.3254
-8.5 | -0.5839 | 0.00727 | -0.0829 | -80.3164
-8 | -0.5306 | 0.00694 | -0.0824 | -76.4553
-7.5 | -0.4763 | 0.00668 | -0.0821 | -71.3024
-7 | -0.4218 | 0.00648 | -0.0818 | -65.0926
-6.5 | -0.3666 | 0.00626 | -0.0817 | -58.5623
-6 | -0.3115 | 0.00606 | -0.0815 | -51.4026
-5.5 | -0.2562 | 0.00587 | -0.0814 | -43.6457
-5 | -0.2007 | 0.0057 | -0.0813 | -35.2105
-4.5 | -0.1453 | 0.00552 | -0.0811 | -26.3225
-4 | -0.0898 | 0.00539 | -0.0811 | -16.6605
-3.5 | -0.0339 | 0.00526 | -0.081 | -6.4449
-3 | 0.022 | 0.00517 | -0.081 | 4.2553
-2.5 | 0.0776 | 0.00505 | -0.0809 | 15.3663
-2 | 0.1333 | 0.00497 | -0.0809 | 26.8209
-1.5 | 0.1889 | 0.00493 | -0.0808 | 38.3164
-1 | 0.2446 | 0.0049 | -0.0808 | 49.9184
-0.5 | 0.3003 | 0.00488 | -0.0808 | 61.5369
0 | 0.3558 | 0.00485 | -0.0807 | 73.3608
0.5 | 0.4112 | 0.00491 | -0.0807 | 83.7475
1 | 0.4665 | 0.00494 | -0.0806 | 94.4332
1.5 | 0.5213 | 0.00501 | -0.0805 | 104.0519
2 | 0.5763 | 0.00511 | -0.0803 | 112.7789
2.5 | 0.6311 | 0.00525 | -0.0802 | 120.2095
3 | 0.6857 | 0.00544 | -0.08 | 126.0478
3.5 | 0.7402 | 0.00566 | -0.0797 | 130.7774
4 | 0.7945 | 0.00589 | -0.0795 | 134.8896
4.5 | 0.8484 | 0.00615 | -0.0791 | 137.9512
5 | 0.9013 | 0.00647 | -0.0787 | 139.3045
5.5 | 0.9542 | 0.00678 | -0.0782 | 140.7375
6 | 1.0059 | 0.00716 | -0.0775 | 140.4888
6.5 | 1.0572 | 0.00754 | -0.0768 | 140.2122
7 | 1.1076 | 0.00791 | -0.0758 | 140.0253
7.5 | 1.1551 | 0.00817 | -0.0742 | 141.3831
8 | 1.2059 | 0.00871 | -0.0735 | 138.4501
8.5 | 1.2551 | 0.00925 | -0.0725 | 135.6865
9 | 1.3038 | 0.0098 | -0.0714 | 133.0408
9.5 | 1.3515 | 0.01038 | -0.0702 | 130.2023
10 | 1.3986 | 0.01095 | -0.0689 | 127.726
10.5 | 1.444 | 0.01159 | -0.0673 | 124.5902
11 | 1.488 | 0.01227 | -0.0655 | 121.2714
11.5 | 1.5308 | 0.01294 | -0.0635 | 118.2998
12 | 1.5709 | 0.01369 | -0.0612 | 114.748
12.5 | 1.6082 | 0.01445 | -0.0583 | 111.2941
13 | 1.638 | 0.01514 | -0.0539 | 108.1902
13.5 | 1.6662 | 0.01595 | -0.0496 | 104.4639
14 | 1.6934 | 0.01688 | -0.0454 | 100.3199
14.5 | 1.7187 | 0.01795 | -0.0412 | 95.7493
15 | 1.7404 | 0.01927 | -0.0368 | 90.3166
15.5 | 1.7601 | 0.0208 | -0.0327 | 84.6202
16 | 1.7762 | 0.02267 | -0.0286 | 78.3502
16.5 | 1.7923 | 0.02472 | -0.025 | 72.504
17 | 1.803 | 0.02734 | -0.0216 | 65.9473
17.5 | 1.8091 | 0.0306 | -0.0186 | 59.1209
18 | 1.8147 | 0.03423 | -0.0164 | 53.0149
18.5 | 1.8106 | 0.03919 | -0.0148 | 46.2006
19 | 1.8055 | 0.04484 | -0.0143 | 40.2654
19.5 | 1.7951 | 0.05167 | -0.0149 | 34.7416
20 | 1.7829 | 0.05941 | -0.0168 | 30.0101

## 99. Re 8M Mach 0.10 (1)
BIGFOIL.COM POLAR EXPORT
HN-319
HN-319 |  |  |  | Cl Max: | 1.383 | at alpha= | 10.5 | deg
JavaFoil+Calcfoil stall+Eppler ext transition |  |  |  | L/D Max: | 140.484 | at alpha= | 8 | deg
Re: | 8000000 |  |  | Cd Min: | 0.0066 | at alpha= | -4 | deg
Mach: | 0.1 |  |  | Cl=0 at alpha= | -3.3167 | deg
|  |  |  | @ Cl=0.1, Cd= | 0.007066
|  |  |  | @ Cl=0.4, Cd= | 0.0072303
|  |  |  | @ Cl=0.6, Cd= | 0.0073547
alpha (deg) | Cl | Cd | Cm | Cl/Cd
-16.5 | -0.536 | 0.11734 | -0.037 | -4.564
-16 | -0.555 | 0.1107 | -0.038 | -5.018
-15.5 | -0.574 | 0.10466 | -0.038 | -5.483
-15 | -0.591 | 0.09706 | -0.04 | -6.089
-14.5 | -0.603 | 0.08939 | -0.042 | -6.749
-14 | -0.614 | 0.08137 | -0.044 | -7.546
-13.5 | -0.624 | 0.07208 | -0.047 | -8.658
-13 | -0.635 | 0.06044 | -0.051 | -10.509
-12.5 | -0.655 | 0.04239 | -0.057 | -15.452
-12 | -0.684 | 0.02332 | -0.063 | -29.349
-11.5 | -0.695 | 0.01553 | -0.067 | -44.774
-11 | -0.695 | 0.01199 | -0.069 | -57.94
-10.5 | -0.684 | 0.01029 | -0.07 | -66.435
-10 | -0.663 | 0.00951 | -0.071 | -69.697
-9.5 | -0.635 | 0.00788 | -0.072 | -80.477
-9 | -0.6 | 0.00789 | -0.073 | -76.044
-8.5 | -0.56 | 0.00798 | -0.073 | -70.246
-8 | -0.517 | 0.00769 | -0.074 | -67.247
-7.5 | -0.47 | 0.00786 | -0.074 | -59.784
-7 | -0.42 | 0.00768 | -0.075 | -54.727
-6.5 | -0.367 | 0.00744 | -0.075 | -49.396
-6 | -0.312 | 0.00729 | -0.076 | -42.855
-5.5 | -0.256 | 0.00714 | -0.076 | -35.893
-5 | -0.199 | 0.00694 | -0.077 | -28.665
-4.5 | -0.141 | 0.00667 | -0.077 | -21.081
-4 | -0.082 | 0.0066 | -0.077 | -12.352
-3.5 | -0.022 | 0.00671 | -0.078 | -3.281
-3 | 0.038 | 0.00712 | -0.078 | 5.313
-2.5 | 0.098 | 0.00707 | -0.079 | 13.847
-2 | 0.158 | 0.00695 | -0.079 | 22.731
-1.5 | 0.218 | 0.00742 | -0.08 | 29.418
-1 | 0.278 | 0.00733 | -0.08 | 37.951
-0.5 | 0.338 | 0.0073 | -0.081 | 46.324
0 | 0.398 | 0.00723 | -0.081 | 55.043
0.5 | 0.458 | 0.00724 | -0.081 | 63.275
1 | 0.518 | 0.00743 | -0.082 | 69.718
1.5 | 0.577 | 0.00737 | -0.082 | 78.338
2 | 0.637 | 0.00733 | -0.083 | 86.835
2.5 | 0.696 | 0.00726 | -0.083 | 95.893
3 | 0.755 | 0.00729 | -0.083 | 103.66
3.5 | 0.814 | 0.00729 | -0.084 | 111.639
4 | 0.872 | 0.00735 | -0.084 | 118.739
4.5 | 0.931 | 0.00755 | -0.085 | 123.236
5 | 0.988 | 0.00774 | -0.085 | 127.604
5.5 | 1.044 | 0.00792 | -0.085 | 131.809
6 | 1.098 | 0.00812 | -0.086 | 135.322
6.5 | 1.15 | 0.00839 | -0.086 | 137.06
7 | 1.199 | 0.00859 | -0.086 | 139.648
7.5 | 1.245 | 0.00896 | -0.087 | 138.978
8 | 1.285 | 0.00915 | -0.087 | 140.484
8.5 | 1.319 | 0.00956 | -0.087 | 137.989
9 | 1.345 | 0.01077 | -0.088 | 124.868
9.5 | 1.365 | 0.01031 | -0.088 | 132.381
10 | 1.378 | 0.01358 | -0.088 | 101.434
10.5 | 1.383 | 0.01436 | -0.088 | 96.336
11 | 1.38 | 0.01524 | -0.088 | 90.578
11.5 | 1.369 | 0.01623 | -0.088 | 84.334
12 | 1.348 | 0.01737 | -0.088 | 77.635
12.5 | 1.32 | 0.01862 | -0.088 | 70.884
13 | 1.283 | 0.02036 | -0.088 | 63.046
13.5 | 1.241 | 0.02261 | -0.087 | 54.874
14 | 1.189 | 0.02614 | -0.086 | 45.478
14.5 | 1.134 | 0.03049 | -0.085 | 37.194
15 | 1.073 | 0.03723 | -0.083 | 28.822
15.5 | 1.011 | 0.04556 | -0.081 | 22.193

## 100. Re 8M Mach 0.10 (2)
BIGFOIL.COM POLAR EXPORT
HN-319
HN-319 |  |  |  | Cl Max: | 1.7997 | at alpha= | 18 | deg
XFOIL ncrit=9 |  |  |  | L/D Max: | 141.411 | at alpha= | 7.5 | deg
Re: | 8000000 |  |  | Cd Min: | 0.16297 | at alpha= | -20 | deg
Mach: | 0.1 |  |  | Cl=0 at alpha= | -3.1945 | deg
|  |  |  | @ Cl=0.1, Cd= | 0.0050283
|  |  |  | @ Cl=0.4, Cd= | 0.0049056
|  |  |  | @ Cl=0.6, Cd= | 0.0051722
alpha (deg) | Cl | Cd | Cm | Cl/Cd
-20 | -0.8254 | 0.16297 | -0.0067 | -5.0647
-19.5 | -1.3577 | 0.06008 | -0.0712 | -22.5982
-19 | -1.4218 | 0.04359 | -0.0828 | -32.6176
-18.5 | -1.4487 | 0.03392 | -0.0891 | -42.7093
-18 | -1.4565 | 0.02802 | -0.0913 | -51.9807
-17.5 | -1.4589 | 0.02406 | -0.0903 | -60.6359
-17 | -1.4738 | 0.02161 | -0.0837 | -68.1999
-16.5 | -1.4597 | 0.02007 | -0.0785 | -72.7304
-16 | -1.4125 | 0.01839 | -0.0793 | -76.808
-15.5 | -1.3615 | 0.01705 | -0.08 | -79.8534
-15 | -1.3083 | 0.01588 | -0.0808 | -82.3866
-14.5 | -1.2525 | 0.0148 | -0.0819 | -84.6284
-14 | -1.1946 | 0.01376 | -0.0832 | -86.8169
-13.5 | -1.1359 | 0.01268 | -0.0847 | -89.582
-13 | -1.0844 | 0.01184 | -0.0843 | -91.5878
-12.5 | -1.0276 | 0.01111 | -0.0849 | -92.4932
-12 | -0.969 | 0.01048 | -0.0858 | -92.4618
-11 | -0.8552 | 0.00936 | -0.0866 | -91.3675
-10.5 | -0.8017 | 0.00875 | -0.0862 | -91.6229
-10 | -0.7489 | 0.00829 | -0.0855 | -90.3378
-9.5 | -0.6965 | 0.00792 | -0.0847 | -87.9419
-9 | -0.6428 | 0.00762 | -0.0842 | -84.357
-8.5 | -0.5885 | 0.00735 | -0.0838 | -80.068
-8 | -0.5348 | 0.007 | -0.0832 | -76.4
-7.5 | -0.4801 | 0.00672 | -0.0828 | -71.4435
-7 | -0.4251 | 0.00651 | -0.0825 | -65.2995
-6.5 | -0.3694 | 0.0063 | -0.0823 | -58.6349
-6 | -0.3139 | 0.00608 | -0.0821 | -51.6283
-5.5 | -0.2582 | 0.00589 | -0.0819 | -43.837
-5 | -0.2023 | 0.00572 | -0.0817 | -35.3671
-4.5 | -0.1465 | 0.00553 | -0.0816 | -26.4919
-4 | -0.0906 | 0.0054 | -0.0815 | -16.7778
-3.5 | -0.0344 | 0.00527 | -0.0814 | -6.5275
-3 | 0.0219 | 0.00518 | -0.0814 | 4.2278
-2.5 | 0.0778 | 0.00506 | -0.0813 | 15.3755
-2 | 0.1338 | 0.00498 | -0.0813 | 26.8675
-1.5 | 0.1898 | 0.00493 | -0.0812 | 38.499
-1 | 0.2458 | 0.00491 | -0.0812 | 50.0611
-0.5 | 0.3019 | 0.00489 | -0.0812 | 61.7382
0 | 0.3576 | 0.00486 | -0.0811 | 73.5802
0.5 | 0.4134 | 0.00492 | -0.081 | 84.0244
1 | 0.4689 | 0.00495 | -0.0809 | 94.7273
1.5 | 0.5241 | 0.00502 | -0.0808 | 104.4024
2 | 0.5795 | 0.00512 | -0.0807 | 113.1836
2.5 | 0.6345 | 0.00526 | -0.0805 | 120.6274
3 | 0.6895 | 0.00545 | -0.0802 | 126.5138
3.5 | 0.7444 | 0.00567 | -0.08 | 131.2875
4 | 0.7989 | 0.00592 | -0.0797 | 134.9493
4.5 | 0.8531 | 0.00617 | -0.0793 | 138.2658
5 | 0.9064 | 0.0065 | -0.0788 | 139.4462
5.5 | 0.9597 | 0.00681 | -0.0783 | 140.9251
6 | 1.0118 | 0.00719 | -0.0776 | 140.7232
6.5 | 1.0633 | 0.00759 | -0.0767 | 140.0922
7 | 1.1142 | 0.00795 | -0.0758 | 140.1509
7.5 | 1.1624 | 0.00822 | -0.0742 | 141.4112
8 | 1.2129 | 0.00879 | -0.0732 | 137.9863
8.5 | 1.2626 | 0.00932 | -0.0722 | 135.4721
9 | 1.3112 | 0.00991 | -0.0709 | 132.3108
9.5 | 1.3591 | 0.0105 | -0.0695 | 129.4381
10 | 1.4063 | 0.0111 | -0.068 | 126.6937
10.5 | 1.4517 | 0.01177 | -0.0663 | 123.339
11 | 1.4956 | 0.01247 | -0.0643 | 119.9358
11.5 | 1.5386 | 0.01315 | -0.0621 | 117.0038
12 | 1.5776 | 0.01397 | -0.0593 | 112.9277
12.5 | 1.6122 | 0.01467 | -0.0556 | 109.8978
13 | 1.6417 | 0.01542 | -0.0511 | 106.4656
13.5 | 1.6696 | 0.01631 | -0.0466 | 102.3666
14 | 1.6959 | 0.01735 | -0.0422 | 97.7464
14.5 | 1.7204 | 0.01854 | -0.0379 | 92.794
15 | 1.7406 | 0.02004 | -0.0334 | 86.8563
15.5 | 1.7589 | 0.02177 | -0.0291 | 80.7947
16 | 1.7732 | 0.02392 | -0.025 | 74.1304
16.5 | 1.7872 | 0.0263 | -0.0215 | 67.9544
17 | 1.7949 | 0.0294 | -0.0182 | 61.051
17.5 | 1.7976 | 0.03325 | -0.0155 | 54.0632
18 | 1.7997 | 0.03759 | -0.0137 | 47.8771
18.5 | 1.7884 | 0.04382 | -0.0129 | 40.8124
19 | 1.7823 | 0.05015 | -0.0133 | 35.5394
19.5 | 1.7735 | 0.05741 | -0.0148 | 30.8918
20 | 1.7559 | 0.06647 | -0.0177 | 26.4164

## 101. Re 8M Mach 0.25 (1)
BIGFOIL.COM POLAR EXPORT
HN-319
HN-319 |  |  |  | Cl Max: | 1.358 | at alpha= | 9.5 | deg
JavaFoil+Calcfoil stall+Eppler ext transition |  |  |  | L/D Max: | 136.826 | at alpha= | 7 | deg
Re: | 8000000 |  |  | Cd Min: | 0.00667 | at alpha= | -4 | deg
Mach: | 0.25 |  |  | Cl=0 at alpha= | -3.3145 | deg
|  |  |  | @ Cl=0.1, Cd= | 0.0072097
|  |  |  | @ Cl=0.4, Cd= | 0.0073473
|  |  |  | @ Cl=0.6, Cd= | 0.0074966
alpha (deg) | Cl | Cd | Cm | Cl/Cd
-15 | -0.353 | 0.10703 | -0.037 | -3.301
-14.5 | -0.395 | 0.1006 | -0.038 | -3.928
-14 | -0.433 | 0.09488 | -0.038 | -4.559
-13.5 | -0.465 | 0.08933 | -0.039 | -5.207
-13 | -0.493 | 0.08337 | -0.04 | -5.913
-12.5 | -0.516 | 0.0771 | -0.042 | -6.687
-12 | -0.537 | 0.0669 | -0.047 | -8.021
-11.5 | -0.559 | 0.05203 | -0.054 | -10.744
-11 | -0.601 | 0.02616 | -0.064 | -22.982
-10.5 | -0.628 | 0.01424 | -0.07 | -44.15
-10 | -0.631 | 0.01091 | -0.072 | -57.85
-9.5 | -0.619 | 0.00971 | -0.074 | -63.694
-9 | -0.594 | 0.0091 | -0.075 | -65.272
-8.5 | -0.561 | 0.00796 | -0.075 | -70.472
-8 | -0.521 | 0.008 | -0.076 | -65.14
-7.5 | -0.477 | 0.00769 | -0.076 | -61.966
-7 | -0.428 | 0.00784 | -0.077 | -54.579
-6.5 | -0.375 | 0.00763 | -0.077 | -49.167
-6 | -0.32 | 0.00741 | -0.078 | -43.149
-5.5 | -0.262 | 0.00727 | -0.078 | -36.088
-5 | -0.204 | 0.00703 | -0.079 | -28.984
-4.5 | -0.144 | 0.00676 | -0.079 | -21.316
-4 | -0.084 | 0.00667 | -0.08 | -12.545
-3.5 | -0.023 | 0.00681 | -0.08 | -3.323
-3 | 0.039 | 0.00719 | -0.081 | 5.405
-2.5 | 0.101 | 0.00721 | -0.081 | 13.956
-2 | 0.162 | 0.00705 | -0.081 | 23.026
-1.5 | 0.224 | 0.0075 | -0.082 | 29.879
-1 | 0.286 | 0.00746 | -0.082 | 38.31
-0.5 | 0.347 | 0.00739 | -0.083 | 47.007
0 | 0.409 | 0.00734 | -0.083 | 55.765
0.5 | 0.471 | 0.00734 | -0.084 | 64.063
1 | 0.532 | 0.00754 | -0.084 | 70.576
1.5 | 0.593 | 0.0075 | -0.084 | 79.123
2 | 0.654 | 0.00747 | -0.085 | 87.57
2.5 | 0.715 | 0.00741 | -0.085 | 96.539
3 | 0.776 | 0.00744 | -0.086 | 104.303
3.5 | 0.836 | 0.00746 | -0.086 | 112.133
4 | 0.896 | 0.00754 | -0.086 | 118.776
4.5 | 0.955 | 0.00777 | -0.087 | 122.906
5 | 1.014 | 0.00799 | -0.087 | 126.882
5.5 | 1.071 | 0.00818 | -0.088 | 130.912
6 | 1.126 | 0.00841 | -0.088 | 133.968
6.5 | 1.178 | 0.0087 | -0.088 | 135.493
7 | 1.227 | 0.00896 | -0.089 | 136.826
7.5 | 1.271 | 0.00941 | -0.089 | 135.15
8 | 1.308 | 0.00984 | -0.089 | 132.892
8.5 | 1.333 | 0.01071 | -0.09 | 124.435
9 | 1.35 | 0.01042 | -0.09 | 129.62
9.5 | 1.358 | 0.01384 | -0.09 | 98.168
10 | 1.354 | 0.01477 | -0.09 | 91.668
10.5 | 1.338 | 0.01586 | -0.09 | 84.322
11 | 1.306 | 0.01711 | -0.09 | 76.324
11.5 | 1.259 | 0.01863 | -0.09 | 67.603
12 | 1.199 | 0.02065 | -0.089 | 58.037
12.5 | 1.124 | 0.02342 | -0.089 | 47.973
13 | 1.035 | 0.0277 | -0.087 | 37.376
13.5 | 0.935 | 0.03461 | -0.085 | 27.024
14 | 0.827 | 0.04518 | -0.082 | 18.304
14.5 | 0.708 | 0.06513 | -0.076 | 10.873

## 102. Re 8M Mach 0.25 (2)
BIGFOIL.COM POLAR EXPORT
HN-319
HN-319 |  |  |  | Cl Max: | 1.7325 | at alpha= | 15.5 | deg
XFOIL ncrit=9 |  |  |  | L/D Max: | 141.875 | at alpha= | 6 | deg
Re: | 8000000 |  |  | Cd Min: | 0.20056 | at alpha= | -19.5 | deg
Mach: | 0.25 |  |  | Cl=0 at alpha= | -3.1819 | deg
|  |  |  | @ Cl=0.1, Cd= | 0.0050738
|  |  |  | @ Cl=0.4, Cd= | 0.0049393
|  |  |  | @ Cl=0.6, Cd= | 0.0051881
alpha (deg) | Cl | Cd | Cm | Cl/Cd
-19.5 | -0.678 | 0.20056 | 0.0093 | -3.3805
-19 | -0.6994 | 0.18328 | 0.0007 | -3.816
-18.5 | -0.7153 | 0.16927 | -0.0068 | -4.2258
-18 | -0.7342 | 0.15552 | -0.0143 | -4.7209
-17 | -0.9256 | 0.10343 | -0.0458 | -8.949
-16.5 | -1.0766 | 0.07395 | -0.0655 | -14.5585
-16 | -1.1978 | 0.04882 | -0.0835 | -24.535
-15.5 | -1.2439 | 0.03538 | -0.094 | -35.1583
-15 | -1.2748 | 0.02772 | -0.0964 | -45.9885
-14.5 | -1.2867 | 0.02322 | -0.0945 | -55.4134
-14 | -1.247 | 0.01954 | -0.0955 | -63.8178
-13.5 | -1.1938 | 0.01697 | -0.0961 | -70.3477
-13 | -1.1341 | 0.01501 | -0.0968 | -75.5563
-12.5 | -1.0816 | 0.01363 | -0.0952 | -79.3544
-12 | -1.0217 | 0.01222 | -0.0951 | -83.6088
-11.5 | -0.957 | 0.01115 | -0.0956 | -85.8296
-11 | -0.8963 | 0.01034 | -0.0952 | -86.6828
-10.5 | -0.8384 | 0.00968 | -0.0941 | -86.6116
-10 | -0.7827 | 0.00907 | -0.0927 | -86.2955
-9.5 | -0.7284 | 0.00848 | -0.091 | -85.8962
-9 | -0.6722 | 0.00804 | -0.0898 | -83.607
-8.5 | -0.6152 | 0.00767 | -0.0888 | -80.2086
-8 | -0.5581 | 0.00736 | -0.0878 | -75.8288
-7.5 | -0.5011 | 0.00696 | -0.087 | -71.9971
-7 | -0.4436 | 0.00669 | -0.0863 | -66.3079
-6.5 | -0.3854 | 0.00646 | -0.0857 | -59.6594
-6 | -0.3273 | 0.00621 | -0.0853 | -52.7053
-5.5 | -0.2692 | 0.00603 | -0.0849 | -44.6434
-5 | -0.2112 | 0.00583 | -0.0845 | -36.2264
-4.5 | -0.153 | 0.00563 | -0.0842 | -27.1758
-4 | -0.0952 | 0.00544 | -0.084 | -17.5
-3.5 | -0.0369 | 0.00533 | -0.0838 | -6.9231
-3 | 0.0211 | 0.00522 | -0.0836 | 4.0421
-2.5 | 0.0791 | 0.00511 | -0.0835 | 15.4795
-2 | 0.1369 | 0.00501 | -0.0834 | 27.3253
-1.5 | 0.1948 | 0.00496 | -0.0833 | 39.2742
-1 | 0.2524 | 0.00496 | -0.0832 | 50.8871
-0.5 | 0.3103 | 0.00493 | -0.0831 | 62.9412
0 | 0.3677 | 0.0049 | -0.083 | 75.0408
0.5 | 0.4252 | 0.00497 | -0.0829 | 85.5533
1 | 0.4825 | 0.005 | -0.0828 | 96.5
1.5 | 0.5396 | 0.00506 | -0.0826 | 106.6403
2 | 0.5967 | 0.00518 | -0.0824 | 115.1931
2.5 | 0.6536 | 0.00532 | -0.0821 | 122.8571
3 | 0.7101 | 0.00554 | -0.0817 | 128.1769
3.5 | 0.7672 | 0.00575 | -0.0814 | 133.4261
4 | 0.8235 | 0.00601 | -0.0809 | 137.0216
4.5 | 0.8793 | 0.00631 | -0.0803 | 139.3502
5 | 0.9345 | 0.00666 | -0.0795 | 140.3153
5.5 | 0.9897 | 0.007 | -0.0787 | 141.3857
6 | 1.0442 | 0.00736 | -0.0778 | 141.875
6.5 | 1.0974 | 0.00781 | -0.0766 | 140.5122
7 | 1.1504 | 0.00818 | -0.0752 | 140.6357
7.5 | 1.1999 | 0.00858 | -0.0731 | 139.8485
8 | 1.252 | 0.00915 | -0.0716 | 136.8306
8.5 | 1.3025 | 0.00981 | -0.0697 | 132.7727
9 | 1.3525 | 0.01045 | -0.0678 | 129.4258
9.5 | 1.4011 | 0.01115 | -0.0655 | 125.6592
10 | 1.4483 | 0.01188 | -0.063 | 121.9108
10.5 | 1.4935 | 0.01265 | -0.0601 | 118.0632
11 | 1.5363 | 0.01346 | -0.0567 | 114.1382
11.5 | 1.569 | 0.01429 | -0.0514 | 109.7971
12 | 1.6006 | 0.01517 | -0.0462 | 105.5109
12.5 | 1.6306 | 0.01622 | -0.041 | 100.5302
13 | 1.6583 | 0.01743 | -0.0357 | 95.1406
13.5 | 1.6814 | 0.01897 | -0.0303 | 88.6347
14 | 1.7014 | 0.02082 | -0.0251 | 81.7195
14.5 | 1.7183 | 0.02305 | -0.0202 | 74.5466
15 | 1.7281 | 0.02601 | -0.0156 | 66.4398
15.5 | 1.7325 | 0.02974 | -0.0116 | 58.2549
16 | 1.7277 | 0.03473 | -0.0086 | 49.7466
16.5 | 1.7128 | 0.04138 | -0.0071 | 41.392
17 | 1.7002 | 0.04874 | -0.0074 | 34.8831
17.5 | 1.6741 | 0.05861 | -0.0098 | 28.5634
18 | 1.6455 | 0.06986 | -0.0143 | 23.5543
18.5 | 1.613 | 0.08267 | -0.0204 | 19.5113
19 | 1.5697 | 0.09806 | -0.0288 | 16.0075
19.5 | 1.5217 | 0.1151 | -0.0389 | 13.2207
20 | 1.4665 | 0.13416 | -0.0511 | 10.931

## 103. Re 8M Mach 0.50 (1)
BIGFOIL.COM POLAR EXPORT
HN-319
HN-319 |  |  |  | Cl Max: | 1.323 | at alpha= | 7.5 | deg
JavaFoil+Calcfoil stall+Eppler ext transition |  |  |  | L/D Max: | 132.165 | at alpha= | 7 | deg
Re: | 8000000 |  |  | Cd Min: | 0.00682 | at alpha= | -2 | deg
Mach: | 0.5 |  |  | Cl=0 at alpha= | -3.3162 | deg
|  |  |  | @ Cl=0.1, Cd= | 0.0069874
|  |  |  | @ Cl=0.4, Cd= | 0.0078917
|  |  |  | @ Cl=0.6, Cd= | 0.0080515
alpha (deg) | Cl | Cd | Cm | Cl/Cd
-20 | -0.897 | 0.14954 | -0.043 | -5.998
-19.5 | -0.875 | 0.14877 | -0.045 | -5.879
-19 | -0.848 | 0.14077 | -0.045 | -6.025
-18.5 | -0.819 | 0.1374 | -0.044 | -5.963
-18 | -0.791 | 0.13376 | -0.043 | -5.913
-17.5 | -0.764 | 0.12856 | -0.043 | -5.946
-17 | -0.74 | 0.13148 | -0.044 | -5.626
-16.5 | -0.714 | 0.11973 | -0.045 | -5.966
-16 | -0.686 | 0.11611 | -0.043 | -5.907
-15.5 | -0.659 | 0.10932 | -0.043 | -6.025
-15 | -0.633 | 0.10174 | -0.043 | -6.217
-14.5 | -0.606 | 0.1067 | -0.043 | -5.677
-14 | -0.578 | 0.09979 | -0.043 | -5.797
-13.5 | -0.552 | 0.09178 | -0.043 | -6.019
-13 | -0.527 | 0.08387 | -0.045 | -6.285
-12.5 | -0.498 | 0.09123 | -0.042 | -5.455
-12 | -0.472 | 0.08012 | -0.044 | -5.896
-11.5 | -0.45 | 0.06918 | -0.05 | -6.5
-11 | -0.431 | 0.05643 | -0.057 | -7.631
-10.5 | -0.39 | 0.07125 | -0.042 | -5.478
-10 | -0.368 | 0.05948 | -0.051 | -6.187
-9.5 | -0.359 | 0.03736 | -0.066 | -9.612
-9 | -0.309 | 0.06009 | -0.042 | -5.146
-8.5 | -0.286 | 0.05038 | -0.052 | -5.679
-8 | -0.304 | 0.01236 | -0.081 | -24.604
-7.5 | -0.395 | 0.01102 | -0.083 | -35.849
-7 | -0.426 | 0.00916 | -0.085 | -46.54
-6.5 | -0.393 | 0.0083 | -0.086 | -47.412
-6 | -0.344 | 0.00785 | -0.087 | -43.786
-5.5 | -0.287 | 0.00796 | -0.087 | -35.994
-5 | -0.225 | 0.00771 | -0.088 | -29.141
-4.5 | -0.16 | 0.00734 | -0.088 | -21.772
-4 | -0.093 | 0.00703 | -0.089 | -13.235
-3.5 | -0.025 | 0.00697 | -0.089 | -3.617
-3 | 0.043 | 0.00707 | -0.09 | 6.135
-2.5 | 0.112 | 0.00697 | -0.091 | 16.113
-2 | 0.181 | 0.00682 | -0.091 | 26.608
-1.5 | 0.251 | 0.00744 | -0.092 | 33.668
-1 | 0.319 | 0.00792 | -0.092 | 40.309
-0.5 | 0.388 | 0.00789 | -0.093 | 49.2
0 | 0.457 | 0.0079 | -0.093 | 57.821
0.5 | 0.526 | 0.00794 | -0.093 | 66.206
1 | 0.594 | 0.00804 | -0.094 | 73.888
1.5 | 0.662 | 0.00817 | -0.094 | 81.047
2 | 0.73 | 0.00808 | -0.095 | 90.36
2.5 | 0.798 | 0.0082 | -0.095 | 97.311
3 | 0.866 | 0.00818 | -0.096 | 105.784
3.5 | 0.932 | 0.00829 | -0.096 | 112.405
4 | 0.998 | 0.00849 | -0.097 | 117.51
4.5 | 1.063 | 0.00879 | -0.097 | 120.996
5 | 1.127 | 0.00929 | -0.098 | 121.273
5.5 | 1.187 | 0.00967 | -0.098 | 122.736
6 | 1.241 | 0.01039 | -0.098 | 119.43
6.5 | 1.285 | 0.00991 | -0.099 | 129.697
7 | 1.315 | 0.00995 | -0.099 | 132.165
7.5 | 1.323 | 0.01441 | -0.099 | 91.777
8 | 1.264 | 0.01613 | -0.099 | 78.406
8.5 | 0.785 | 0.01987 | -0.098 | 39.518
9 | 0.81 | 0.02192 | -0.097 | 36.96
9.5 | 0.84 | 0.02276 | -0.097 | 36.917
10 | 0.742 | 0.06943 | -0.064 | 10.681
10.5 | 0.861 | 0.03492 | -0.092 | 24.651
11 | 0.908 | 0.03083 | -0.094 | 29.451
11.5 | 0.848 | 0.06719 | -0.076 | 12.617
12 | 0.852 | 0.08639 | -0.065 | 9.861
12.5 | 0.878 | 0.08686 | -0.065 | 10.112

## 104. Re 8M Mach 0.50 (2)
BIGFOIL.COM POLAR EXPORT
HN-319
HN-319 |  |  |  | Cl Max: | 1.5337 | at alpha= | 10 | deg
XFOIL ncrit=9 |  |  |  | L/D Max: | 144.608 | at alpha= | 4.5 | deg
Re: | 8000000 |  |  | Cd Min: | 0.02204 | at alpha= | 10.5 | deg
Mach: | 0.5 |  |  | Cl=0 at alpha= | -99 | deg
|  |  |  | @ Cl=0.1, Cd= | 0.00511
|  |  |  | @ Cl=0.4, Cd= | 0.00511
|  |  |  | @ Cl=0.6, Cd= | 0.0053014
alpha (deg) | Cl | Cd | Cm | Cl/Cd
0 | 0.4116 | 0.00511 | -0.0911 | 80.5479
0.5 | 0.477 | 0.00518 | -0.0907 | 92.0849
1 | 0.542 | 0.00523 | -0.0903 | 103.6329
1.5 | 0.607 | 0.00531 | -0.0897 | 114.3126
2 | 0.6716 | 0.00547 | -0.089 | 122.7788
2.5 | 0.7368 | 0.00562 | -0.0882 | 131.1032
3 | 0.8006 | 0.00593 | -0.0871 | 135.0084
3.5 | 0.8658 | 0.0062 | -0.086 | 139.6452
4 | 0.9304 | 0.00652 | -0.0845 | 142.6994
4.5 | 0.9949 | 0.00688 | -0.0829 | 144.6076
5 | 1.0582 | 0.00732 | -0.0807 | 144.5628
5.5 | 1.1207 | 0.0078 | -0.0782 | 143.6795
6 | 1.1839 | 0.00826 | -0.0755 | 143.3293
6.5 | 1.2441 | 0.00884 | -0.0719 | 140.7353
8 | 1.4025 | 0.01095 | -0.0556 | 128.0822
8.5 | 1.4441 | 0.01193 | -0.0479 | 121.0478
9 | 1.4882 | 0.01299 | -0.0403 | 114.5651
9.5 | 1.5234 | 0.01454 | -0.0315 | 104.773
10 | 1.5337 | 0.01739 | -0.0206 | 88.1944
10.5 | 1.5176 | 0.02204 | -0.0102 | 68.8566

## 105. Re 10M Mach 0.00 (1)
BIGFOIL.COM POLAR EXPORT
HN-319
HN-319 |  |  |  | Cl Max: | 1.39 | at alpha= | 11 | deg
JavaFoil+Calcfoil stall+Eppler ext transition |  |  |  | L/D Max: | 145.469 | at alpha= | 8 | deg
Re: | 10000000 |  |  | Cd Min: | 0.00658 | at alpha= | -4.5 | deg
Mach: | 0 |  |  | Cl=0 at alpha= | -3.3167 | deg
|  |  |  | @ Cl=0.1, Cd= | 0.0070315
|  |  |  | @ Cl=0.4, Cd= | 0.007266
|  |  |  | @ Cl=0.6, Cd= | 0.0073483
alpha (deg) | Cl | Cd | Cm | Cl/Cd
-16.5 | -0.573 | 0.11258 | -0.038 | -5.09
-16 | -0.59 | 0.10549 | -0.039 | -5.597
-15.5 | -0.607 | 0.09835 | -0.041 | -6.167
-15 | -0.621 | 0.09047 | -0.043 | -6.867
-14.5 | -0.632 | 0.08197 | -0.045 | -7.709
-14 | -0.641 | 0.07368 | -0.047 | -8.696
-13.5 | -0.652 | 0.06213 | -0.05 | -10.489
-13 | -0.673 | 0.04346 | -0.056 | -15.478
-12.5 | -0.698 | 0.02617 | -0.062 | -26.661
-12 | -0.712 | 0.01705 | -0.065 | -41.748
-11.5 | -0.715 | 0.01275 | -0.068 | -56.054
-11 | -0.707 | 0.01074 | -0.069 | -65.864
-10.5 | -0.692 | 0.00968 | -0.07 | -71.43
-10 | -0.667 | 0.00909 | -0.071 | -73.385
-9.5 | -0.636 | 0.00794 | -0.072 | -80.134
-9 | -0.6 | 0.00803 | -0.072 | -74.734
-8.5 | -0.56 | 0.00771 | -0.073 | -72.645
-8 | -0.516 | 0.00792 | -0.073 | -65.16
-7.5 | -0.469 | 0.00772 | -0.074 | -60.738
-7 | -0.419 | 0.00748 | -0.074 | -56.005
-6.5 | -0.366 | 0.00731 | -0.075 | -50.048
-6 | -0.311 | 0.00713 | -0.075 | -43.616
-5.5 | -0.255 | 0.00699 | -0.076 | -36.507
-5 | -0.198 | 0.00679 | -0.076 | -29.152
-4.5 | -0.14 | 0.00658 | -0.077 | -21.272
-4 | -0.081 | 0.0068 | -0.077 | -11.928
-3.5 | -0.022 | 0.00723 | -0.078 | -3.032
-3 | 0.038 | 0.0071 | -0.078 | 5.299
-2.5 | 0.097 | 0.00701 | -0.078 | 13.89
-2 | 0.157 | 0.00744 | -0.079 | 21.141
-1.5 | 0.217 | 0.00746 | -0.079 | 29.113
-1 | 0.277 | 0.00731 | -0.08 | 37.849
-0.5 | 0.337 | 0.00729 | -0.08 | 46.183
0 | 0.396 | 0.00725 | -0.081 | 54.631
0.5 | 0.456 | 0.00749 | -0.081 | 60.842
1 | 0.515 | 0.00744 | -0.081 | 69.244
1.5 | 0.574 | 0.00737 | -0.082 | 77.994
2 | 0.634 | 0.00732 | -0.082 | 86.628
2.5 | 0.693 | 0.00726 | -0.083 | 95.442
3 | 0.752 | 0.00724 | -0.083 | 103.788
3.5 | 0.81 | 0.00724 | -0.083 | 111.857
4 | 0.868 | 0.00728 | -0.084 | 119.291
4.5 | 0.926 | 0.00744 | -0.084 | 124.535
5 | 0.983 | 0.00759 | -0.084 | 129.446
5.5 | 1.039 | 0.00773 | -0.085 | 134.36
6 | 1.093 | 0.00791 | -0.085 | 138.16
6.5 | 1.145 | 0.00813 | -0.086 | 140.912
7 | 1.194 | 0.00833 | -0.086 | 143.342
7.5 | 1.24 | 0.00865 | -0.086 | 143.325
8 | 1.281 | 0.00881 | -0.087 | 145.469
8.5 | 1.316 | 0.00915 | -0.087 | 143.741
9 | 1.345 | 0.00954 | -0.087 | 140.982
9.5 | 1.365 | 0.01081 | -0.087 | 126.24
10 | 1.38 | 0.01039 | -0.088 | 132.882
10.5 | 1.389 | 0.01362 | -0.088 | 101.961
11 | 1.39 | 0.01445 | -0.088 | 96.188
11.5 | 1.383 | 0.0153 | -0.088 | 90.404
12 | 1.368 | 0.01626 | -0.088 | 84.176
12.5 | 1.345 | 0.01743 | -0.088 | 77.186
13 | 1.316 | 0.0188 | -0.088 | 70.001
13.5 | 1.28 | 0.02046 | -0.087 | 62.549
14 | 1.237 | 0.02303 | -0.087 | 53.706
14.5 | 1.189 | 0.02618 | -0.086 | 45.436
15 | 1.137 | 0.03073 | -0.085 | 36.997
15.5 | 1.082 | 0.0367 | -0.083 | 29.486
16 | 1.026 | 0.04422 | -0.082 | 23.206

## 106. Re 10M Mach 0.00 (2)
BIGFOIL.COM POLAR EXPORT
HN-319
HN-319 |  |  |  | Cl Max: | 1.8437 | at alpha= | 19 | deg
XFOIL ncrit=9 |  |  |  | L/D Max: | 143.718 | at alpha= | 6 | deg
Re: | 10000000 |  |  | Cd Min: | 0.05252 | at alpha= | 20 | deg
Mach: | 0 |  |  | Cl=0 at alpha= | -3.1905 | deg
|  |  |  | @ Cl=0.1, Cd= | 0.0049914
|  |  |  | @ Cl=0.4, Cd= | 0.0049015
|  |  |  | @ Cl=0.6, Cd= | 0.00517
alpha (deg) | Cl | Cd | Cm | Cl/Cd
-20 | -1.4893 | 0.04382 | -0.0808 | -33.9868
-19.5 | -1.5142 | 0.03459 | -0.0866 | -43.7757
-19 | -1.5191 | 0.02887 | -0.089 | -52.6186
-18.5 | -1.5185 | 0.02471 | -0.0892 | -61.4529
-18 | -1.5166 | 0.02194 | -0.0865 | -69.1249
-17.5 | -1.5319 | 0.02032 | -0.0774 | -75.3888
-17 | -1.4945 | 0.01855 | -0.0771 | -80.566
-16.5 | -1.4462 | 0.01726 | -0.0779 | -83.7891
-16 | -1.3965 | 0.01605 | -0.0786 | -87.0093
-15.5 | -1.3443 | 0.01505 | -0.0795 | -89.3223
-15 | -1.2897 | 0.01414 | -0.0806 | -91.2093
-14.5 | -1.2332 | 0.01328 | -0.0819 | -92.8614
-14 | -1.1756 | 0.01242 | -0.0833 | -94.6538
-13.5 | -1.1213 | 0.01157 | -0.084 | -96.9144
-13 | -1.0694 | 0.01084 | -0.0839 | -98.6531
-12.5 | -1.014 | 0.01021 | -0.0845 | -99.3144
-11.5 | -0.9029 | 0.00919 | -0.0853 | -98.2481
-11 | -0.85 | 0.00876 | -0.085 | -97.032
-10.5 | -0.7986 | 0.00828 | -0.0843 | -96.4493
-10 | -0.7474 | 0.00788 | -0.0835 | -94.8477
-9.5 | -0.6948 | 0.00753 | -0.083 | -92.2709
-9 | -0.6413 | 0.00725 | -0.0826 | -88.4552
-8 | -0.5331 | 0.00675 | -0.082 | -78.9778
-7.5 | -0.4789 | 0.00649 | -0.0817 | -73.7904
-7 | -0.4238 | 0.00627 | -0.0815 | -67.5917
-6.5 | -0.3683 | 0.00611 | -0.0814 | -60.2782
-6 | -0.3131 | 0.00591 | -0.0813 | -52.978
-5.5 | -0.2576 | 0.00575 | -0.0812 | -44.8
-5 | -0.2019 | 0.00558 | -0.0811 | -36.1828
-4.5 | -0.1462 | 0.00544 | -0.081 | -26.875
-4 | -0.0906 | 0.00529 | -0.081 | -17.1267
-3.5 | -0.0346 | 0.0052 | -0.0809 | -6.6538
-3 | 0.0213 | 0.0051 | -0.0809 | 4.1765
-2.5 | 0.0772 | 0.00502 | -0.0809 | 15.3785
-2 | 0.133 | 0.00495 | -0.0809 | 26.8687
-1.5 | 0.1887 | 0.00491 | -0.0808 | 38.4318
-1 | 0.2447 | 0.00489 | -0.0808 | 50.0409
-0.5 | 0.3005 | 0.00489 | -0.0808 | 61.4519
0 | 0.3561 | 0.00487 | -0.0808 | 73.1211
0.5 | 0.4118 | 0.00491 | -0.0808 | 83.8697
1 | 0.4673 | 0.00497 | -0.0808 | 94.0241
1.5 | 0.5221 | 0.00504 | -0.0806 | 103.5913
2 | 0.5776 | 0.0051 | -0.0806 | 113.2549
2.5 | 0.632 | 0.00527 | -0.0804 | 119.9241
3 | 0.6872 | 0.00538 | -0.0803 | 127.7323
3.5 | 0.7418 | 0.00559 | -0.0801 | 132.7013
4 | 0.7962 | 0.00582 | -0.0798 | 136.8041
4.5 | 0.8503 | 0.00606 | -0.0795 | 140.3135
5 | 0.9037 | 0.00636 | -0.0791 | 142.0912
5.5 | 0.9565 | 0.00668 | -0.0786 | 143.1886
6 | 1.0089 | 0.00702 | -0.0781 | 143.7179
6.5 | 1.0606 | 0.0074 | -0.0774 | 143.3243
7 | 1.1118 | 0.00778 | -0.0767 | 142.9049
7.5 | 1.1618 | 0.00815 | -0.0757 | 142.5521
8 | 1.2099 | 0.00846 | -0.0743 | 143.0142
8.5 | 1.2591 | 0.00901 | -0.0732 | 139.7447
9 | 1.3084 | 0.00952 | -0.0722 | 137.437
9.5 | 1.3569 | 0.01004 | -0.0711 | 135.1494
10 | 1.4044 | 0.0106 | -0.0699 | 132.4906
10.5 | 1.4505 | 0.01121 | -0.0684 | 129.3934
11 | 1.4953 | 0.01185 | -0.0668 | 126.1857
11.5 | 1.5389 | 0.0125 | -0.0649 | 123.112
12 | 1.5805 | 0.0132 | -0.0628 | 119.7348
12.5 | 1.6212 | 0.01385 | -0.0605 | 117.0542
13 | 1.6554 | 0.01453 | -0.057 | 113.9298
13.5 | 1.6827 | 0.0153 | -0.0523 | 109.9804
14 | 1.7094 | 0.01618 | -0.0479 | 105.6489
14.5 | 1.7348 | 0.01718 | -0.0435 | 100.9779
15 | 1.7569 | 0.01843 | -0.039 | 95.3283
15.5 | 1.7772 | 0.01984 | -0.0347 | 89.5766
16 | 1.794 | 0.02157 | -0.0304 | 83.1711
16.5 | 1.8109 | 0.02346 | -0.0267 | 77.191
17 | 1.822 | 0.02592 | -0.023 | 70.2932
17.5 | 1.8283 | 0.02901 | -0.0196 | 63.0231
18 | 1.8341 | 0.03244 | -0.0171 | 56.5382
18.5 | 1.8423 | 0.03602 | -0.0154 | 51.1466
19 | 1.8437 | 0.0406 | -0.0143 | 45.4113
19.5 | 1.8417 | 0.04602 | -0.0141 | 40.0196
20 | 1.8346 | 0.05252 | -0.0148 | 34.9315

## 107. Re 10M Mach 0.10 (1)
BIGFOIL.COM POLAR EXPORT
HN-319
HN-319 |  |  |  | Cl Max: | 1.384 | at alpha= | 10.5 | deg
JavaFoil+Calcfoil stall+Eppler ext transition |  |  |  | L/D Max: | 144.615 | at alpha= | 8 | deg
Re: | 10000000 |  |  | Cd Min: | 0.00663 | at alpha= | -4.5 | deg
Mach: | 0.1 |  |  | Cl=0 at alpha= | -3.3167 | deg
|  |  |  | @ Cl=0.1, Cd= | 0.0070067
|  |  |  | @ Cl=0.4, Cd= | 0.0072873
|  |  |  | @ Cl=0.6, Cd= | 0.0073708
alpha (deg) | Cl | Cd | Cm | Cl/Cd
-16.5 | -0.536 | 0.11495 | -0.038 | -4.667
-16 | -0.556 | 0.10861 | -0.038 | -5.123
-15.5 | -0.575 | 0.10188 | -0.039 | -5.648
-15 | -0.592 | 0.09476 | -0.041 | -6.252
-14.5 | -0.605 | 0.08688 | -0.043 | -6.965
-14 | -0.617 | 0.07823 | -0.045 | -7.883
-13.5 | -0.628 | 0.06806 | -0.048 | -9.23
-13 | -0.642 | 0.05495 | -0.053 | -11.682
-12.5 | -0.667 | 0.03521 | -0.059 | -18.948
-12 | -0.693 | 0.02002 | -0.064 | -34.6
-11.5 | -0.701 | 0.01396 | -0.067 | -50.236
-11 | -0.699 | 0.01123 | -0.069 | -62.185
-10.5 | -0.687 | 0.00986 | -0.071 | -69.632
-10 | -0.664 | 0.00921 | -0.072 | -72.121
-9.5 | -0.635 | 0.00804 | -0.072 | -78.975
-9 | -0.6 | 0.0081 | -0.073 | -74.104
-8.5 | -0.561 | 0.00778 | -0.073 | -72.037
-8 | -0.517 | 0.00799 | -0.074 | -64.755
-7.5 | -0.47 | 0.0077 | -0.074 | -61.032
-7 | -0.42 | 0.00748 | -0.075 | -56.219
-6.5 | -0.367 | 0.0073 | -0.075 | -50.352
-6 | -0.312 | 0.00713 | -0.076 | -43.82
-5.5 | -0.256 | 0.00703 | -0.076 | -36.455
-5 | -0.199 | 0.00685 | -0.077 | -29.041
-4.5 | -0.141 | 0.00663 | -0.077 | -21.212
-4 | -0.082 | 0.00681 | -0.077 | -11.979
-3.5 | -0.022 | 0.00722 | -0.078 | -3.053
-3 | 0.038 | 0.0071 | -0.078 | 5.331
-2.5 | 0.098 | 0.00701 | -0.079 | 13.972
-2 | 0.158 | 0.00691 | -0.079 | 22.861
-1.5 | 0.218 | 0.00749 | -0.08 | 29.141
-1 | 0.278 | 0.00732 | -0.08 | 37.982
-0.5 | 0.338 | 0.00732 | -0.081 | 46.223
0 | 0.398 | 0.00728 | -0.081 | 54.687
0.5 | 0.458 | 0.0075 | -0.081 | 61.053
1 | 0.518 | 0.00745 | -0.082 | 69.477
1.5 | 0.577 | 0.00739 | -0.082 | 78.163
2 | 0.637 | 0.00734 | -0.083 | 86.797
2.5 | 0.696 | 0.00728 | -0.083 | 95.62
3 | 0.755 | 0.00726 | -0.083 | 103.98
3.5 | 0.814 | 0.00727 | -0.084 | 112.005
4 | 0.872 | 0.00731 | -0.084 | 119.408
4.5 | 0.931 | 0.00747 | -0.085 | 124.563
5 | 0.988 | 0.00763 | -0.085 | 129.45
5.5 | 1.044 | 0.00777 | -0.085 | 134.299
6 | 1.098 | 0.00796 | -0.086 | 138.071
6.5 | 1.15 | 0.00818 | -0.086 | 140.658
7 | 1.199 | 0.00839 | -0.086 | 142.897
7.5 | 1.245 | 0.00873 | -0.087 | 142.713
8 | 1.285 | 0.00889 | -0.087 | 144.615
8.5 | 1.319 | 0.00926 | -0.087 | 142.517
9 | 1.347 | 0.00965 | -0.088 | 139.658
9.5 | 1.366 | 0.01095 | -0.088 | 124.718
10 | 1.379 | 0.01055 | -0.088 | 130.664
10.5 | 1.384 | 0.01383 | -0.088 | 100.08
11 | 1.382 | 0.01468 | -0.088 | 94.134
11.5 | 1.371 | 0.01562 | -0.089 | 87.802
12 | 1.352 | 0.01664 | -0.089 | 81.23
12.5 | 1.323 | 0.01789 | -0.088 | 73.952
13 | 1.288 | 0.01939 | -0.088 | 66.411
13.5 | 1.246 | 0.0213 | -0.088 | 58.486
14 | 1.195 | 0.02432 | -0.087 | 49.149
14.5 | 1.14 | 0.02837 | -0.086 | 40.202
15 | 1.081 | 0.03383 | -0.084 | 31.971
15.5 | 1.021 | 0.04092 | -0.083 | 24.945

## 108. Re 10M Mach 0.10 (2)
BIGFOIL.COM POLAR EXPORT
HN-319
HN-319 |  |  |  | Cl Max: | 1.8319 | at alpha= | 18.5 | deg
XFOIL ncrit=9 |  |  |  | L/D Max: | 143.725 | at alpha= | 6 | deg
Re: | 10000000 |  |  | Cd Min: | 0.07297 | at alpha= | -20 | deg
Mach: | 0.1 |  |  | Cl=0 at alpha= | -3.1883 | deg
|  |  |  | @ Cl=0.1, Cd= | 0.0049959
|  |  |  | @ Cl=0.4, Cd= | 0.0049
|  |  |  | @ Cl=0.6, Cd= | 0.00517
alpha (deg) | Cl | Cd | Cm | Cl/Cd
-20 | -1.3197 | 0.07297 | -0.063 | -18.0855
-19.5 | -1.4217 | 0.05056 | -0.0782 | -28.1191
-19 | -1.4613 | 0.03837 | -0.0867 | -38.0844
-18.5 | -1.4795 | 0.03059 | -0.0909 | -48.3655
-18 | -1.4833 | 0.02571 | -0.0917 | -57.6935
-17.5 | -1.4869 | 0.02246 | -0.0889 | -66.2021
-17 | -1.5018 | 0.0205 | -0.0804 | -73.2585
-16.5 | -1.4562 | 0.01878 | -0.0811 | -77.5399
-16 | -1.4094 | 0.01708 | -0.0816 | -82.5176
-15.5 | -1.3582 | 0.01582 | -0.0822 | -85.8534
-15 | -1.3038 | 0.01474 | -0.083 | -88.4532
-14.5 | -1.2468 | 0.01376 | -0.0841 | -90.6105
-14 | -1.188 | 0.01293 | -0.0854 | -91.8794
-13.5 | -1.1299 | 0.01203 | -0.0865 | -93.9235
-13 | -1.0801 | 0.01121 | -0.0858 | -96.3515
-12.5 | -1.0242 | 0.01046 | -0.0862 | -97.9159
-12 | -0.9649 | 0.00984 | -0.0872 | -98.0589
-11.5 | -0.9111 | 0.00933 | -0.0868 | -97.6527
-11 | -0.8576 | 0.00888 | -0.0864 | -96.5766
-10.5 | -0.8052 | 0.00842 | -0.0856 | -95.6295
-10 | -0.7537 | 0.00799 | -0.0847 | -94.3304
-9.5 | -0.7006 | 0.00761 | -0.084 | -92.0631
-9 | -0.6466 | 0.0073 | -0.0835 | -88.5753
-8.5 | -0.5923 | 0.00706 | -0.0831 | -83.8952
-8 | -0.5373 | 0.0068 | -0.0828 | -79.0147
-7.5 | -0.4826 | 0.00653 | -0.0824 | -73.9051
-7 | -0.4272 | 0.0063 | -0.0822 | -67.8095
-6.5 | -0.3712 | 0.00613 | -0.082 | -60.5546
-6 | -0.3155 | 0.00593 | -0.0818 | -53.204
-5.5 | -0.2595 | 0.00578 | -0.0817 | -44.8962
-5 | -0.2035 | 0.0056 | -0.0816 | -36.3393
-4.5 | -0.1474 | 0.00545 | -0.0815 | -27.0459
-4 | -0.0914 | 0.00529 | -0.0814 | -17.2779
-3.5 | -0.0351 | 0.00521 | -0.0814 | -6.737
-3 | 0.0212 | 0.00511 | -0.0813 | 4.1487
-2.5 | 0.0774 | 0.00502 | -0.0813 | 15.4183
-2 | 0.1336 | 0.00496 | -0.0813 | 26.9355
-1.5 | 0.1896 | 0.00491 | -0.0812 | 38.6151
-1 | 0.2459 | 0.0049 | -0.0812 | 50.1837
-0.5 | 0.3021 | 0.0049 | -0.0812 | 61.6531
0 | 0.358 | 0.00487 | -0.0812 | 73.5113
0.5 | 0.414 | 0.00491 | -0.0812 | 84.3177
1 | 0.4697 | 0.00497 | -0.0811 | 94.507
1.5 | 0.5249 | 0.00504 | -0.081 | 104.1468
2 | 0.5807 | 0.00511 | -0.0809 | 113.6399
2.5 | 0.6354 | 0.00528 | -0.0807 | 120.3409
3 | 0.691 | 0.00539 | -0.0806 | 128.2004
3.5 | 0.7459 | 0.0056 | -0.0803 | 133.1964
4 | 0.8007 | 0.00583 | -0.0801 | 137.3413
4.5 | 0.8551 | 0.00608 | -0.0797 | 140.6414
5 | 0.9088 | 0.00638 | -0.0793 | 142.4451
5.5 | 0.9621 | 0.0067 | -0.0788 | 143.597
6 | 1.0147 | 0.00706 | -0.0781 | 143.7252
6.5 | 1.0668 | 0.00743 | -0.0774 | 143.5801
7 | 1.1183 | 0.00783 | -0.0766 | 142.8225
7.5 | 1.1688 | 0.0082 | -0.0756 | 142.5366
8 | 1.2171 | 0.00853 | -0.074 | 142.6846
8.5 | 1.2667 | 0.00908 | -0.0729 | 139.5044
9 | 1.3163 | 0.0096 | -0.0718 | 137.1146
9.5 | 1.3651 | 0.01014 | -0.0706 | 134.6252
10 | 1.4128 | 0.01072 | -0.0692 | 131.791
10.5 | 1.4586 | 0.01137 | -0.0675 | 128.285
11 | 1.5039 | 0.01201 | -0.0657 | 125.2206
11.5 | 1.547 | 0.0127 | -0.0636 | 121.811
12 | 1.589 | 0.01339 | -0.0613 | 118.6706
12.5 | 1.6286 | 0.01408 | -0.0586 | 115.6676
13 | 1.6581 | 0.01479 | -0.0539 | 112.1095
13.5 | 1.6856 | 0.01564 | -0.0492 | 107.7749
14 | 1.7123 | 0.01661 | -0.0446 | 103.0885
14.5 | 1.7369 | 0.01773 | -0.0401 | 97.9639
15 | 1.7578 | 0.01913 | -0.0354 | 91.8871
15.5 | 1.7767 | 0.02073 | -0.031 | 85.7067
16 | 1.7914 | 0.02275 | -0.0266 | 78.7429
16.5 | 1.8056 | 0.02499 | -0.0228 | 72.2529
17 | 1.815 | 0.0278 | -0.0193 | 65.2878
17.5 | 1.821 | 0.0312 | -0.0164 | 58.3654
18 | 1.8255 | 0.03508 | -0.0143 | 52.0382
18.5 | 1.8319 | 0.03917 | -0.013 | 46.7679
19 | 1.8301 | 0.04454 | -0.0125 | 41.0889
19.5 | 1.8249 | 0.0508 | -0.013 | 35.9232
20 | 1.813 | 0.05849 | -0.0147 | 30.9968

## 109. Re 10M Mach 0.25 (1)
BIGFOIL.COM POLAR EXPORT
HN-319
HN-319 |  |  |  | Cl Max: | 1.359 | at alpha= | 9.5 | deg
JavaFoil+Calcfoil stall+Eppler ext transition |  |  |  | L/D Max: | 139.191 | at alpha= | 6.5 | deg
Re: | 10000000 |  |  | Cd Min: | 0.00663 | at alpha= | -4 | deg
Mach: | 0.25 |  |  | Cl=0 at alpha= | -3.3145 | deg
|  |  |  | @ Cl=0.1, Cd= | 0.0070916
|  |  |  | @ Cl=0.4, Cd= | 0.0073829
|  |  |  | @ Cl=0.6, Cd= | 0.0075054
alpha (deg) | Cl | Cd | Cm | Cl/Cd
-15.5 | -0.301 | 0.11167 | -0.037 | -2.699
-15 | -0.354 | 0.10497 | -0.038 | -3.369
-14.5 | -0.396 | 0.09886 | -0.039 | -4.003
-14 | -0.433 | 0.09313 | -0.039 | -4.652
-13.5 | -0.466 | 0.08729 | -0.04 | -5.341
-13 | -0.494 | 0.08161 | -0.041 | -6.054
-12.5 | -0.517 | 0.07513 | -0.043 | -6.882
-12 | -0.54 | 0.06373 | -0.049 | -8.468
-11.5 | -0.567 | 0.04588 | -0.056 | -12.359
-11 | -0.613 | 0.0211 | -0.066 | -29.041
-10.5 | -0.634 | 0.01294 | -0.07 | -48.988
-10 | -0.634 | 0.01041 | -0.073 | -60.941
-9.5 | -0.62 | 0.00937 | -0.074 | -66.175
-9 | -0.595 | 0.00813 | -0.075 | -73.122
-8.5 | -0.561 | 0.00815 | -0.075 | -68.876
-8 | -0.521 | 0.00782 | -0.076 | -66.699
-7.5 | -0.477 | 0.00803 | -0.076 | -59.367
-7 | -0.428 | 0.00769 | -0.077 | -55.657
-6.5 | -0.375 | 0.00749 | -0.077 | -50.09
-6 | -0.32 | 0.00728 | -0.078 | -43.92
-5.5 | -0.262 | 0.00716 | -0.078 | -36.663
-5 | -0.204 | 0.00694 | -0.079 | -29.362
-4.5 | -0.144 | 0.00675 | -0.079 | -21.372
-4 | -0.084 | 0.00663 | -0.08 | -12.618
-3.5 | -0.023 | 0.00682 | -0.08 | -3.317
-3 | 0.039 | 0.00719 | -0.081 | 5.404
-2.5 | 0.101 | 0.00709 | -0.081 | 14.178
-2 | 0.162 | 0.00701 | -0.081 | 23.154
-1.5 | 0.224 | 0.00758 | -0.082 | 29.561
-1 | 0.286 | 0.00744 | -0.082 | 38.44
-0.5 | 0.347 | 0.0074 | -0.083 | 46.944
0 | 0.409 | 0.00738 | -0.083 | 55.394
0.5 | 0.471 | 0.00734 | -0.084 | 64.142
1 | 0.532 | 0.00756 | -0.084 | 70.319
1.5 | 0.593 | 0.00751 | -0.084 | 78.987
2 | 0.654 | 0.00747 | -0.085 | 87.533
2.5 | 0.715 | 0.00742 | -0.085 | 96.409
3 | 0.776 | 0.00741 | -0.086 | 104.704
3.5 | 0.836 | 0.00743 | -0.086 | 112.529
4 | 0.896 | 0.00749 | -0.086 | 119.547
4.5 | 0.955 | 0.00768 | -0.087 | 124.347
5 | 1.014 | 0.00785 | -0.087 | 129.163
5.5 | 1.071 | 0.00802 | -0.088 | 133.612
6 | 1.126 | 0.00822 | -0.088 | 137.059
6.5 | 1.178 | 0.00847 | -0.088 | 139.191
7 | 1.227 | 0.00884 | -0.089 | 138.773
7.5 | 1.271 | 0.00919 | -0.089 | 138.27
8 | 1.308 | 0.00962 | -0.089 | 135.974
8.5 | 1.333 | 0.01039 | -0.09 | 128.325
9 | 1.351 | 0.01109 | -0.09 | 121.867
9.5 | 1.359 | 0.01067 | -0.09 | 127.386
10 | 1.355 | 0.01423 | -0.09 | 95.261
10.5 | 1.339 | 0.01526 | -0.09 | 87.783
11 | 1.309 | 0.01642 | -0.09 | 79.687
11.5 | 1.263 | 0.01782 | -0.09 | 70.876
12 | 1.203 | 0.01963 | -0.09 | 61.291
12.5 | 1.129 | 0.02214 | -0.089 | 50.969
13 | 1.042 | 0.02578 | -0.088 | 40.402
13.5 | 0.943 | 0.03142 | -0.086 | 30.025
14 | 0.835 | 0.04091 | -0.083 | 20.408
14.5 | 0.715 | 0.05924 | -0.078 | 12.078

## 110. Re 10M Mach 0.25 (2)
BIGFOIL.COM POLAR EXPORT
HN-319
HN-319 |  |  |  | Cl Max: | 1.7596 | at alpha= | 16.5 | deg
XFOIL ncrit=9 |  |  |  | L/D Max: | 144.934 | at alpha= | 5.5 | deg
Re: | 10000000 |  |  | Cd Min: | 0.20461 | at alpha= | -20 | deg
Mach: | 0.25 |  |  | Cl=0 at alpha= | -3.1767 | deg
|  |  |  | @ Cl=0.1, Cd= | 0.005037
|  |  |  | @ Cl=0.4, Cd= | 0.0049375
|  |  |  | @ Cl=0.6, Cd= | 0.0051856
alpha (deg) | Cl | Cd | Cm | Cl/Cd
-20 | -0.7009 | 0.20461 | 0.0123 | -3.4255
-19.5 | -0.7195 | 0.18812 | 0.0037 | -3.8247
-19 | -0.7327 | 0.17476 | -0.0036 | -4.1926
-18.5 | -0.7554 | 0.15993 | -0.0119 | -4.7233
-17.5 | -0.9254 | 0.11119 | -0.0417 | -8.3227
-17 | -1.1338 | 0.07305 | -0.0681 | -15.5209
-16.5 | -1.2163 | 0.05404 | -0.081 | -22.5074
-16 | -1.2782 | 0.03797 | -0.0938 | -33.6634
-15.5 | -1.3088 | 0.02918 | -0.0985 | -44.8526
-15 | -1.3302 | 0.0237 | -0.0976 | -56.1266
-14.5 | -1.3006 | 0.01992 | -0.0979 | -65.2912
-14 | -1.2512 | 0.01722 | -0.0982 | -72.6597
-13.5 | -1.193 | 0.01526 | -0.0985 | -78.1782
-13 | -1.1382 | 0.01375 | -0.0974 | -82.7782
-12.5 | -1.0806 | 0.01253 | -0.0965 | -86.241
-12 | -1.0168 | 0.01153 | -0.0967 | -88.1873
-11.5 | -0.9552 | 0.01045 | -0.0965 | -91.4067
-11 | -0.9 | 0.00971 | -0.0949 | -92.688
-10.5 | -0.844 | 0.00913 | -0.0934 | -92.4425
-10 | -0.7886 | 0.00868 | -0.0918 | -90.8525
-9.5 | -0.7329 | 0.00817 | -0.0903 | -89.7062
-9 | -0.6766 | 0.0077 | -0.0891 | -87.8701
-8.5 | -0.6195 | 0.00735 | -0.0881 | -84.2857
-8 | -0.5615 | 0.00705 | -0.0873 | -79.6454
-7.5 | -0.5038 | 0.00678 | -0.0866 | -74.3068
-7 | -0.446 | 0.00649 | -0.0859 | -68.7211
-6.5 | -0.3874 | 0.00625 | -0.0855 | -61.984
-6 | -0.3289 | 0.00607 | -0.085 | -54.1845
-5.5 | -0.2708 | 0.00588 | -0.0847 | -46.0544
-5 | -0.2123 | 0.0057 | -0.0844 | -37.2456
-4.5 | -0.1541 | 0.00552 | -0.0841 | -27.9167
-4 | -0.0959 | 0.00536 | -0.0839 | -17.8918
-3.5 | -0.0377 | 0.00524 | -0.0837 | -7.1947
-3 | 0.0206 | 0.00516 | -0.0836 | 3.9922
-2.5 | 0.0787 | 0.00507 | -0.0835 | 15.5227
-2 | 0.1367 | 0.00498 | -0.0834 | 27.4498
-1.5 | 0.1946 | 0.00495 | -0.0833 | 39.3131
-1 | 0.2526 | 0.00492 | -0.0833 | 51.3415
-0.5 | 0.3106 | 0.00493 | -0.0832 | 63.002
0 | 0.3683 | 0.00491 | -0.0831 | 75.0102
0.5 | 0.426 | 0.00496 | -0.0831 | 85.8871
1 | 0.4834 | 0.00502 | -0.0829 | 96.2948
1.5 | 0.5404 | 0.00509 | -0.0827 | 106.169
2 | 0.5979 | 0.00518 | -0.0826 | 115.4247
2.5 | 0.6546 | 0.00533 | -0.0823 | 122.8143
3 | 0.7117 | 0.00548 | -0.082 | 129.8723
3.5 | 0.7687 | 0.00569 | -0.0817 | 135.0967
4 | 0.8256 | 0.00592 | -0.0813 | 139.4595
4.5 | 0.8816 | 0.00621 | -0.0807 | 141.9646
5 | 0.937 | 0.00654 | -0.08 | 143.2722
5.5 | 0.9928 | 0.00685 | -0.0793 | 144.9343
6 | 1.0473 | 0.00724 | -0.0784 | 144.6547
6.5 | 1.1011 | 0.00767 | -0.0773 | 143.5593
7 | 1.1548 | 0.00807 | -0.0761 | 143.0979
7.5 | 1.2068 | 0.0085 | -0.0745 | 141.9765
8 | 1.2565 | 0.0089 | -0.0724 | 141.1798
8.5 | 1.3076 | 0.00953 | -0.0706 | 137.2088
9 | 1.3587 | 0.01012 | -0.0688 | 134.2589
9.5 | 1.408 | 0.01078 | -0.0667 | 130.6122
10 | 1.4558 | 0.01151 | -0.0642 | 126.4813
10.5 | 1.5024 | 0.01222 | -0.0615 | 122.946
11 | 1.5469 | 0.01298 | -0.0584 | 119.1757
11.5 | 1.5869 | 0.0137 | -0.0544 | 115.8321
12 | 1.6179 | 0.01453 | -0.0489 | 111.3489
12.5 | 1.648 | 0.0155 | -0.0434 | 106.3226
13 | 1.6761 | 0.01663 | -0.0381 | 100.7877
13.5 | 1.7009 | 0.01801 | -0.0326 | 94.442
14 | 1.7222 | 0.0197 | -0.0272 | 87.4213
14.5 | 1.7379 | 0.02187 | -0.0218 | 79.465
15 | 1.7435 | 0.02494 | -0.0164 | 69.9078
15.5 | 1.7539 | 0.02809 | -0.0125 | 62.4386
16 | 1.7574 | 0.03217 | -0.0091 | 54.6285
16.5 | 1.7596 | 0.03688 | -0.007 | 47.7115
17 | 1.7521 | 0.04311 | -0.006 | 40.6425
17.5 | 1.7326 | 0.05143 | -0.0069 | 33.6885
18 | 1.7107 | 0.06103 | -0.0097 | 28.0305
18.5 | 1.681 | 0.07259 | -0.0144 | 23.1575
19 | 1.6426 | 0.08638 | -0.0213 | 19.016
19.5 | 1.5985 | 0.10197 | -0.0301 | 15.6762
20 | 1.5457 | 0.11985 | -0.041 | 12.897

## 111. Re 10M Mach 0.50 (1)
BIGFOIL.COM POLAR EXPORT
HN-319
HN-319 |  |  |  | Cl Max: | 1.324 | at alpha= | 7.5 | deg
JavaFoil+Calcfoil stall+Eppler ext transition |  |  |  | L/D Max: | 136.237 | at alpha= | 7 | deg
Re: | 10000000 |  |  | Cd Min: | 0.00685 | at alpha= | -2 | deg
Mach: | 0.5 |  |  | Cl=0 at alpha= | -3.3162 | deg
|  |  |  | @ Cl=0.1, Cd= | 0.0069061
|  |  |  | @ Cl=0.4, Cd= | 0.0078952
|  |  |  | @ Cl=0.6, Cd= | 0.0080315
alpha (deg) | Cl | Cd | Cm | Cl/Cd
-20 | -0.898 | 0.14841 | -0.044 | -6.053
-19.5 | -0.875 | 0.14572 | -0.045 | -6.007
-19 | -0.85 | 0.13734 | -0.046 | -6.186
-18.5 | -0.821 | 0.13381 | -0.045 | -6.136
-18 | -0.792 | 0.13056 | -0.044 | -6.069
-17.5 | -0.765 | 0.12681 | -0.043 | -6.03
-17 | -0.74 | 0.12857 | -0.044 | -5.756
-16.5 | -0.715 | 0.11685 | -0.045 | -6.122
-16 | -0.687 | 0.11282 | -0.044 | -6.087
-15.5 | -0.66 | 0.10686 | -0.044 | -6.176
-15 | -0.635 | 0.09842 | -0.045 | -6.451
-14.5 | -0.606 | 0.10487 | -0.044 | -5.781
-14 | -0.579 | 0.09745 | -0.044 | -5.947
-13.5 | -0.554 | 0.08944 | -0.045 | -6.191
-13 | -0.53 | 0.08052 | -0.048 | -6.577
-12.5 | -0.498 | 0.08961 | -0.042 | -5.558
-12 | -0.473 | 0.07803 | -0.046 | -6.068
-11.5 | -0.452 | 0.06565 | -0.052 | -6.892
-11 | -0.437 | 0.04976 | -0.061 | -8.788
-10.5 | -0.391 | 0.07008 | -0.043 | -5.578
-10 | -0.37 | 0.05686 | -0.053 | -6.509
-9.5 | -0.369 | 0.02937 | -0.07 | -12.562
-9 | -0.31 | 0.05935 | -0.043 | -5.215
-8.5 | -0.288 | 0.04749 | -0.055 | -6.073
-8 | -0.306 | 0.01143 | -0.082 | -26.8
-7.5 | -0.398 | 0.01038 | -0.083 | -38.332
-7 | -0.427 | 0.00791 | -0.086 | -53.966
-6.5 | -0.393 | 0.00807 | -0.086 | -48.765
-6 | -0.344 | 0.00808 | -0.087 | -42.549
-5.5 | -0.287 | 0.0078 | -0.087 | -36.721
-5 | -0.225 | 0.00749 | -0.088 | -29.974
-4.5 | -0.16 | 0.00724 | -0.088 | -22.058
-4 | -0.093 | 0.00698 | -0.089 | -13.335
-3.5 | -0.025 | 0.00686 | -0.089 | -3.677
-3 | 0.043 | 0.00703 | -0.09 | 6.167
-2.5 | 0.112 | 0.00688 | -0.091 | 16.326
-2 | 0.181 | 0.00685 | -0.091 | 26.496
-1.5 | 0.251 | 0.00746 | -0.092 | 33.588
-1 | 0.319 | 0.00792 | -0.092 | 40.325
-0.5 | 0.388 | 0.00789 | -0.093 | 49.202
0 | 0.457 | 0.00792 | -0.093 | 57.733
0.5 | 0.526 | 0.00792 | -0.093 | 66.377
1 | 0.594 | 0.00802 | -0.094 | 74.056
1.5 | 0.662 | 0.00815 | -0.094 | 81.294
2 | 0.73 | 0.00808 | -0.095 | 90.427
2.5 | 0.798 | 0.00816 | -0.095 | 97.843
3 | 0.866 | 0.00814 | -0.096 | 106.345
3.5 | 0.932 | 0.00823 | -0.096 | 113.238
4 | 0.998 | 0.00841 | -0.097 | 118.667
4.5 | 1.063 | 0.00865 | -0.097 | 122.993
5 | 1.127 | 0.00905 | -0.098 | 124.503
5.5 | 1.187 | 0.00942 | -0.098 | 125.985
6 | 1.242 | 0.00977 | -0.098 | 127.13
6.5 | 1.285 | 0.00972 | -0.099 | 132.264
7 | 1.315 | 0.00965 | -0.099 | 136.237
7.5 | 1.324 | 0.01389 | -0.099 | 95.303
8 | 1.266 | 0.0155 | -0.099 | 81.654
8.5 | 0.788 | 0.01896 | -0.098 | 41.542
9 | 0.814 | 0.02077 | -0.098 | 39.179
9.5 | 0.844 | 0.02152 | -0.098 | 39.225
10 | 0.752 | 0.06358 | -0.07 | 11.828
10.5 | 0.872 | 0.03126 | -0.093 | 27.899
11 | 0.918 | 0.02805 | -0.096 | 32.714
11.5 | 0.879 | 0.05249 | -0.084 | 16.745
12 | 0.858 | 0.08214 | -0.068 | 10.44
12.5 | 0.901 | 0.07407 | -0.075 | 12.161

## 112. Re 10M Mach 0.50 (2)
BIGFOIL.COM POLAR EXPORT
HN-319
HN-319 |  |  |  | Cl Max: | 1.5406 | at alpha= | 9.5 | deg
XFOIL ncrit=9 |  |  |  | L/D Max: | 148.197 | at alpha= | 5.5 | deg
Re: | 10000000 |  |  | Cd Min: | 0.01391 | at alpha= | 9.5 | deg
Mach: | 0.5 |  |  | Cl=0 at alpha= | -99 | deg
|  |  |  | @ Cl=0.1, Cd= | 0.00507
|  |  |  | @ Cl=0.4, Cd= | 0.00507
|  |  |  | @ Cl=0.6, Cd= | 0.0052705
alpha (deg) | Cl | Cd | Cm | Cl/Cd
0 | 0.4128 | 0.00507 | -0.0913 | 81.4201
0.5 | 0.4784 | 0.00514 | -0.091 | 93.0739
1 | 0.5436 | 0.00521 | -0.0906 | 104.3378
1.5 | 0.6088 | 0.00528 | -0.0901 | 115.303
2 | 0.6734 | 0.00546 | -0.0893 | 123.3333
2.5 | 0.739 | 0.00558 | -0.0887 | 132.4373
3 | 0.8031 | 0.00584 | -0.0876 | 137.5171
3.5 | 0.869 | 0.00607 | -0.0866 | 143.1631
4 | 0.934 | 0.00639 | -0.0852 | 146.1659
4.5 | 0.9984 | 0.00675 | -0.0835 | 147.9111
5.5 | 1.1263 | 0.0076 | -0.0791 | 148.1974
6 | 1.1892 | 0.00809 | -0.0764 | 146.9963
7 | 1.3107 | 0.00924 | -0.0691 | 141.8506
7.5 | 1.3652 | 0.00989 | -0.0639 | 138.0384
8.5 | 1.4578 | 0.01152 | -0.0497 | 126.5451
9 | 1.5038 | 0.01247 | -0.0422 | 120.5934
9.5 | 1.5406 | 0.01391 | -0.0332 | 110.7549

## 113. Re 12M Mach 0.00 (1)
BIGFOIL.COM POLAR EXPORT
HN-319
HN-319 |  |  |  | Cl Max: | 1.391 | at alpha= | 11 | deg
JavaFoil+Calcfoil stall+Eppler ext transition |  |  |  | L/D Max: | 148.599 | at alpha= | 8 | deg
Re: | 12000000 |  |  | Cd Min: | 0.00656 | at alpha= | -4.5 | deg
Mach: | 0 |  |  | Cl=0 at alpha= | -3.3167 | deg
|  |  |  | @ Cl=0.1, Cd= | 0.0069875
|  |  |  | @ Cl=0.4, Cd= | 0.0072593
|  |  |  | @ Cl=0.6, Cd= | 0.0073513
alpha (deg) | Cl | Cd | Cm | Cl/Cd
-16.5 | -0.574 | 0.111 | -0.039 | -5.17
-16 | -0.591 | 0.10373 | -0.04 | -5.701
-15.5 | -0.608 | 0.09592 | -0.042 | -6.34
-15 | -0.623 | 0.08841 | -0.043 | -7.045
-14.5 | -0.634 | 0.07961 | -0.046 | -7.963
-14 | -0.645 | 0.0694 | -0.049 | -9.295
-13.5 | -0.658 | 0.05658 | -0.052 | -11.637
-13 | -0.681 | 0.03824 | -0.058 | -17.812
-12.5 | -0.705 | 0.02303 | -0.063 | -30.622
-12 | -0.717 | 0.01562 | -0.066 | -45.868
-11.5 | -0.718 | 0.01201 | -0.068 | -59.782
-11 | -0.71 | 0.01033 | -0.069 | -68.685
-10.5 | -0.693 | 0.00943 | -0.071 | -73.505
-10 | -0.668 | 0.00775 | -0.071 | -86.172
-9.5 | -0.636 | 0.00777 | -0.072 | -81.939
-9 | -0.6 | 0.00783 | -0.072 | -76.647
-8.5 | -0.56 | 0.00755 | -0.073 | -74.151
-8 | -0.516 | 0.00784 | -0.073 | -65.858
-7.5 | -0.469 | 0.00756 | -0.074 | -61.987
-7 | -0.419 | 0.00735 | -0.074 | -57.014
-6.5 | -0.366 | 0.0072 | -0.075 | -50.832
-6 | -0.311 | 0.00703 | -0.075 | -44.242
-5.5 | -0.255 | 0.00689 | -0.076 | -37.035
-5 | -0.198 | 0.00672 | -0.076 | -29.449
-4.5 | -0.14 | 0.00656 | -0.077 | -21.327
-4 | -0.081 | 0.00678 | -0.077 | -11.978
-3.5 | -0.022 | 0.0072 | -0.078 | -3.046
-3 | 0.038 | 0.00703 | -0.078 | 5.354
-2.5 | 0.097 | 0.00696 | -0.078 | 13.994
-2 | 0.157 | 0.00751 | -0.079 | 20.931
-1.5 | 0.217 | 0.0074 | -0.079 | 29.345
-1 | 0.277 | 0.00733 | -0.08 | 37.785
-0.5 | 0.337 | 0.00728 | -0.08 | 46.214
0 | 0.396 | 0.00724 | -0.081 | 54.742
0.5 | 0.456 | 0.00753 | -0.081 | 60.513
1 | 0.515 | 0.00744 | -0.081 | 69.206
1.5 | 0.574 | 0.00736 | -0.082 | 78.017
2 | 0.634 | 0.00734 | -0.082 | 86.384
2.5 | 0.693 | 0.00723 | -0.083 | 95.865
3 | 0.752 | 0.00721 | -0.083 | 104.226
3.5 | 0.81 | 0.00723 | -0.083 | 112.11
4 | 0.868 | 0.00725 | -0.084 | 119.724
4.5 | 0.926 | 0.00742 | -0.084 | 124.858
5 | 0.983 | 0.00751 | -0.084 | 130.944
5.5 | 1.039 | 0.00762 | -0.085 | 136.366
6 | 1.093 | 0.00777 | -0.085 | 140.794
6.5 | 1.145 | 0.00797 | -0.086 | 143.748
7 | 1.194 | 0.00825 | -0.086 | 144.741
7.5 | 1.24 | 0.00849 | -0.086 | 146.046
8 | 1.281 | 0.00862 | -0.087 | 148.599
8.5 | 1.316 | 0.00893 | -0.087 | 147.351
9 | 1.345 | 0.00928 | -0.087 | 144.992
9.5 | 1.368 | 0.00956 | -0.088 | 143.123
10 | 1.381 | 0.01111 | -0.088 | 124.285
10.5 | 1.389 | 0.01067 | -0.088 | 130.185
11 | 1.391 | 0.01401 | -0.088 | 99.269
11.5 | 1.384 | 0.01482 | -0.088 | 93.403
12 | 1.371 | 0.01574 | -0.088 | 87.065
12.5 | 1.348 | 0.01682 | -0.088 | 80.16
13 | 1.319 | 0.01811 | -0.088 | 72.836
13.5 | 1.283 | 0.01968 | -0.088 | 65.207
14 | 1.241 | 0.02187 | -0.087 | 56.744
14.5 | 1.194 | 0.02484 | -0.086 | 48.056
15 | 1.143 | 0.02868 | -0.085 | 39.862
15.5 | 1.087 | 0.03446 | -0.084 | 31.556
16 | 1.032 | 0.04133 | -0.082 | 24.969

## 114. Re 12M Mach 0.00 (2)
BIGFOIL.COM POLAR EXPORT
HN-319
HN-319 |  |  |  | Cl Max: | 1.8756 | at alpha= | 19 | deg
XFOIL ncrit=9 |  |  |  | L/D Max: | 146.353 | at alpha= | 6 | deg
Re: | 12000000 |  |  | Cd Min: | 0.04797 | at alpha= | 20 | deg
Mach: | 0 |  |  | Cl=0 at alpha= | -3.1868 | deg
|  |  |  | @ Cl=0.1, Cd= | 0.0049693
|  |  |  | @ Cl=0.4, Cd= | 0.0049135
|  |  |  | @ Cl=0.6, Cd= | 0.0051935
alpha (deg) | Cl | Cd | Cm | Cl/Cd
-20 | -1.5263 | 0.03895 | -0.0842 | -39.1861
-19.5 | -1.5405 | 0.03163 | -0.0882 | -48.7038
-19 | -1.5396 | 0.02693 | -0.0896 | -57.1704
-18.5 | -1.5373 | 0.02334 | -0.0888 | -65.8655
-18 | -1.5383 | 0.02102 | -0.0845 | -73.1827
-17.5 | -1.5323 | 0.01943 | -0.0787 | -78.8626
-17 | -1.4902 | 0.0177 | -0.0791 | -84.1921
-16.5 | -1.4416 | 0.0165 | -0.0798 | -87.3697
-16 | -1.393 | 0.01523 | -0.0803 | -91.4642
-15.5 | -1.3403 | 0.01426 | -0.0812 | -93.9902
-15 | -1.2851 | 0.01339 | -0.0823 | -95.9746
-14.5 | -1.2283 | 0.01259 | -0.0836 | -97.5616
-14 | -1.1705 | 0.01188 | -0.0849 | -98.5269
-13.5 | -1.1201 | 0.01113 | -0.0846 | -100.6379
-13 | -1.0677 | 0.01043 | -0.0846 | -102.3682
-12.5 | -1.0112 | 0.00976 | -0.0854 | -103.6066
-12 | -0.9576 | 0.00925 | -0.0854 | -103.5243
-11.5 | -0.906 | 0.00881 | -0.0849 | -102.8377
-11 | -0.8541 | 0.00842 | -0.0843 | -101.4371
-10.5 | -0.8024 | 0.00808 | -0.0836 | -99.3069
-10 | -0.7506 | 0.00769 | -0.0829 | -97.6073
-9.5 | -0.6977 | 0.00733 | -0.0825 | -95.1842
-9 | -0.6443 | 0.00704 | -0.0821 | -91.5199
-8.5 | -0.5898 | 0.00681 | -0.0819 | -86.6079
-8 | -0.5353 | 0.00661 | -0.0816 | -80.9834
-7.5 | -0.4805 | 0.00636 | -0.0814 | -75.5503
-7 | -0.4254 | 0.00613 | -0.0813 | -69.3964
-6.5 | -0.3698 | 0.00597 | -0.0812 | -61.943
-6 | -0.3143 | 0.00581 | -0.0811 | -54.0964
-5.5 | -0.2586 | 0.00566 | -0.081 | -45.689
-5 | -0.2029 | 0.00552 | -0.081 | -36.7572
-4.5 | -0.1472 | 0.00537 | -0.0809 | -27.4115
-4 | -0.0911 | 0.00524 | -0.0809 | -17.3855
-3.5 | -0.0352 | 0.00513 | -0.0809 | -6.8616
-3 | 0.021 | 0.00507 | -0.0809 | 4.142
-2.5 | 0.0769 | 0.00499 | -0.0809 | 15.4108
-2 | 0.1327 | 0.00494 | -0.0809 | 26.8623
-1.5 | 0.1884 | 0.0049 | -0.0808 | 38.449
-1 | 0.2446 | 0.00488 | -0.0809 | 50.123
-0.5 | 0.3006 | 0.00491 | -0.0809 | 61.222
0 | 0.3564 | 0.00489 | -0.0809 | 72.8834
0.5 | 0.4121 | 0.00492 | -0.0809 | 83.7602
1 | 0.4676 | 0.005 | -0.0808 | 93.52
1.5 | 0.5228 | 0.00505 | -0.0808 | 103.5248
2 | 0.5783 | 0.00513 | -0.0807 | 112.729
2.5 | 0.633 | 0.00529 | -0.0805 | 119.6597
3 | 0.6884 | 0.00535 | -0.0805 | 128.6729
3.5 | 0.743 | 0.00554 | -0.0803 | 134.1155
4 | 0.7976 | 0.00576 | -0.0801 | 138.4722
4.5 | 0.8518 | 0.00599 | -0.0798 | 142.2037
5 | 0.9053 | 0.00628 | -0.0795 | 144.1561
5.5 | 0.9582 | 0.00661 | -0.079 | 144.9622
6 | 1.0113 | 0.00691 | -0.0785 | 146.3531
6.5 | 1.0628 | 0.00731 | -0.0778 | 145.3899
7 | 1.1147 | 0.00765 | -0.0772 | 145.7124
7.5 | 1.1655 | 0.00803 | -0.0764 | 145.1432
8 | 1.2147 | 0.00844 | -0.0753 | 143.9218
8.5 | 1.2628 | 0.00877 | -0.0739 | 143.9909
9 | 1.3122 | 0.00928 | -0.073 | 141.4009
9.5 | 1.3611 | 0.00979 | -0.0719 | 139.0296
10 | 1.409 | 0.01032 | -0.0707 | 136.531
10.5 | 1.4553 | 0.01093 | -0.0693 | 133.1473
11 | 1.5013 | 0.01151 | -0.0678 | 130.4344
11.5 | 1.5452 | 0.01216 | -0.066 | 127.0724
12 | 1.5886 | 0.01276 | -0.0642 | 124.4984
12.5 | 1.6299 | 0.01341 | -0.062 | 121.5436
13 | 1.6678 | 0.01411 | -0.0593 | 118.1999
13.5 | 1.6944 | 0.01487 | -0.0543 | 113.9475
14 | 1.7211 | 0.0157 | -0.0497 | 109.6242
14.5 | 1.7472 | 0.01664 | -0.0453 | 105
15 | 1.7696 | 0.01781 | -0.0407 | 99.3599
15.5 | 1.7908 | 0.01913 | -0.0364 | 93.6121
16 | 1.8082 | 0.02075 | -0.032 | 87.1422
17.5 | 1.853 | 0.0271 | -0.0212 | 68.3764
18 | 1.8626 | 0.03002 | -0.0185 | 62.0453
18.5 | 1.871 | 0.03333 | -0.0163 | 56.1356
19 | 1.8756 | 0.03733 | -0.0148 | 50.2438
19.5 | 1.8754 | 0.04221 | -0.0139 | 44.4302
20 | 1.8715 | 0.04797 | -0.014 | 39.014

## 115. Re 12M Mach 0.10 (1)
BIGFOIL.COM POLAR EXPORT
HN-319
HN-319 |  |  |  | Cl Max: | 1.385 | at alpha= | 10.5 | deg
JavaFoil+Calcfoil stall+Eppler ext transition |  |  |  | L/D Max: | 147.652 | at alpha= | 8 | deg
Re: | 12000000 |  |  | Cd Min: | 0.00663 | at alpha= | -4.5 | deg
Mach: | 0.1 |  |  | Cl=0 at alpha= | -3.3167 | deg
|  |  |  | @ Cl=0.1, Cd= | 0.0070073
|  |  |  | @ Cl=0.4, Cd= | 0.00725
|  |  |  | @ Cl=0.6, Cd= | 0.0073723
alpha (deg) | Cl | Cd | Cm | Cl/Cd
-16.5 | -0.537 | 0.11327 | -0.038 | -4.742
-16 | -0.557 | 0.10637 | -0.039 | -5.241
-15.5 | -0.576 | 0.10031 | -0.04 | -5.744
-15 | -0.594 | 0.09243 | -0.042 | -6.426
-14.5 | -0.607 | 0.08406 | -0.044 | -7.225
-14 | -0.619 | 0.07585 | -0.046 | -8.159
-13.5 | -0.632 | 0.06481 | -0.05 | -9.745
-13 | -0.648 | 0.05044 | -0.054 | -12.843
-12.5 | -0.681 | 0.02829 | -0.061 | -24.055
-12 | -0.698 | 0.01809 | -0.065 | -38.59
-11.5 | -0.705 | 0.01303 | -0.068 | -54.119
-11 | -0.701 | 0.01077 | -0.07 | -65.115
-10.5 | -0.688 | 0.00963 | -0.071 | -71.454
-10 | -0.665 | 0.00899 | -0.072 | -73.968
-9.5 | -0.635 | 0.00785 | -0.072 | -80.904
-9 | -0.6 | 0.0079 | -0.073 | -76.004
-8.5 | -0.561 | 0.00763 | -0.073 | -73.517
-8 | -0.517 | 0.0079 | -0.074 | -65.478
-7.5 | -0.47 | 0.00762 | -0.074 | -61.727
-7 | -0.42 | 0.00741 | -0.075 | -56.755
-6.5 | -0.367 | 0.00718 | -0.075 | -51.158
-6 | -0.312 | 0.00702 | -0.076 | -44.529
-5.5 | -0.256 | 0.00695 | -0.076 | -36.892
-5 | -0.199 | 0.00678 | -0.077 | -29.336
-4.5 | -0.141 | 0.00663 | -0.077 | -21.208
-4 | -0.082 | 0.00679 | -0.077 | -12.003
-3.5 | -0.022 | 0.00718 | -0.078 | -3.067
-3 | 0.038 | 0.00704 | -0.078 | 5.373
-2.5 | 0.098 | 0.00699 | -0.079 | 14.004
-2 | 0.158 | 0.00751 | -0.079 | 21.033
-1.5 | 0.218 | 0.00745 | -0.08 | 29.272
-1 | 0.278 | 0.00735 | -0.08 | 37.83
-0.5 | 0.338 | 0.00731 | -0.081 | 46.255
0 | 0.398 | 0.00724 | -0.081 | 54.983
0.5 | 0.458 | 0.00754 | -0.081 | 60.723
1 | 0.518 | 0.00746 | -0.082 | 69.378
1.5 | 0.577 | 0.00738 | -0.082 | 78.186
2 | 0.637 | 0.00736 | -0.083 | 86.549
2.5 | 0.696 | 0.00725 | -0.083 | 96.062
3 | 0.755 | 0.00723 | -0.083 | 104.393
3.5 | 0.814 | 0.00725 | -0.084 | 112.258
4 | 0.872 | 0.00728 | -0.084 | 119.813
4.5 | 0.931 | 0.00745 | -0.085 | 124.922
5 | 0.988 | 0.00754 | -0.085 | 130.916
5.5 | 1.044 | 0.00766 | -0.085 | 136.311
6 | 1.098 | 0.00781 | -0.086 | 140.711
6.5 | 1.15 | 0.00802 | -0.086 | 143.494
7 | 1.199 | 0.00831 | -0.086 | 144.345
7.5 | 1.245 | 0.00858 | -0.087 | 145.208
8 | 1.285 | 0.00871 | -0.087 | 147.652
8.5 | 1.319 | 0.00902 | -0.087 | 146.255
9 | 1.347 | 0.00938 | -0.088 | 143.68
9.5 | 1.366 | 0.01064 | -0.088 | 128.394
10 | 1.379 | 0.01024 | -0.088 | 134.726
10.5 | 1.385 | 0.01343 | -0.088 | 103.121
11 | 1.383 | 0.01425 | -0.089 | 97.063
11.5 | 1.373 | 0.01513 | -0.089 | 90.744
12 | 1.354 | 0.0161 | -0.089 | 84.1
12.5 | 1.326 | 0.0173 | -0.089 | 76.621
13 | 1.291 | 0.01872 | -0.088 | 68.929
13.5 | 1.249 | 0.02055 | -0.088 | 60.763
14 | 1.199 | 0.02317 | -0.087 | 51.758
14.5 | 1.146 | 0.02662 | -0.086 | 43.038
15 | 1.087 | 0.03181 | -0.085 | 34.165
15.5 | 1.026 | 0.03832 | -0.083 | 26.782

## 116. Re 12M Mach 0.10 (2)
BIGFOIL.COM POLAR EXPORT
HN-319
HN-319 |  |  |  | Cl Max: | 1.8638 | at alpha= | 19 | deg
XFOIL ncrit=9 |  |  |  | L/D Max: | 146.585 | at alpha= | 6 | deg
Re: | 12000000 |  |  | Cd Min: | 0.05623 | at alpha= | -20 | deg
Mach: | 0.1 |  |  | Cl=0 at alpha= | -3.1846 | deg
|  |  |  | @ Cl=0.1, Cd= | 0.0049696
|  |  |  | @ Cl=0.4, Cd= | 0.0049123
|  |  |  | @ Cl=0.6, Cd= | 0.0051872
alpha (deg) | Cl | Cd | Cm | Cl/Cd
-20 | -1.4309 | 0.05623 | -0.0748 | -25.4473
-19.5 | -1.4928 | 0.04071 | -0.0857 | -36.6691
-19 | -1.5094 | 0.03272 | -0.0904 | -46.1308
-18.5 | -1.5119 | 0.02745 | -0.0922 | -55.0783
-18 | -1.5069 | 0.02401 | -0.0914 | -62.7613
-17.5 | -1.511 | 0.02148 | -0.0869 | -70.3445
-17 | -1.498 | 0.01947 | -0.0827 | -76.9389
-16.5 | -1.4519 | 0.01793 | -0.0831 | -80.976
-16 | -1.4056 | 0.0163 | -0.0834 | -86.2331
-15.5 | -1.3543 | 0.01502 | -0.0839 | -90.1664
-15 | -1.2993 | 0.01396 | -0.0848 | -93.0731
-14.5 | -1.2421 | 0.01304 | -0.0859 | -95.2531
-14 | -1.1836 | 0.01224 | -0.087 | -96.6993
-13.5 | -1.1313 | 0.01153 | -0.0867 | -98.118
-13 | -1.0781 | 0.01078 | -0.0865 | -100.0093
-12.5 | -1.021 | 0.01002 | -0.0872 | -101.8962
-12 | -0.9663 | 0.00943 | -0.0872 | -102.4708
-11.5 | -0.9142 | 0.00894 | -0.0864 | -102.2595
-10 | -0.7569 | 0.0078 | -0.0841 | -97.0385
-9.5 | -0.7035 | 0.00742 | -0.0835 | -94.8113
-9 | -0.6497 | 0.0071 | -0.083 | -91.507
-8.5 | -0.5947 | 0.00685 | -0.0827 | -86.8175
-8 | -0.5397 | 0.00664 | -0.0824 | -81.2801
-7.5 | -0.4844 | 0.0064 | -0.0821 | -75.6875
-7 | -0.4287 | 0.00616 | -0.0819 | -69.5942
-6.5 | -0.3727 | 0.00598 | -0.0818 | -62.3244
-6 | -0.3167 | 0.00583 | -0.0817 | -54.3225
-5.5 | -0.2606 | 0.00568 | -0.0816 | -45.8803
-5 | -0.2045 | 0.00553 | -0.0815 | -36.9801
-4.5 | -0.1484 | 0.00538 | -0.0814 | -27.5836
-4 | -0.0919 | 0.00525 | -0.0814 | -17.5048
-3.5 | -0.0357 | 0.00514 | -0.0813 | -6.9455
-3 | 0.0209 | 0.00507 | -0.0813 | 4.1223
-2.5 | 0.0771 | 0.00499 | -0.0813 | 15.4509
-2 | 0.1333 | 0.00494 | -0.0813 | 26.9838
-1.5 | 0.1893 | 0.00491 | -0.0812 | 38.554
-1 | 0.2459 | 0.00488 | -0.0812 | 50.3893
-0.5 | 0.3021 | 0.00492 | -0.0812 | 61.4024
0 | 0.3583 | 0.00489 | -0.0813 | 73.272
0.5 | 0.4143 | 0.00492 | -0.0812 | 84.2073
1 | 0.4701 | 0.005 | -0.0812 | 94.02
1.5 | 0.5256 | 0.00506 | -0.0811 | 103.8735
2 | 0.5815 | 0.00513 | -0.081 | 113.3528
2.5 | 0.6365 | 0.0053 | -0.0808 | 120.0943
3 | 0.6922 | 0.00536 | -0.0808 | 129.1418
3.5 | 0.7472 | 0.00555 | -0.0806 | 134.6306
4 | 0.8021 | 0.00578 | -0.0803 | 138.7716
4.5 | 0.8567 | 0.00601 | -0.08 | 142.5458
5 | 0.9106 | 0.0063 | -0.0796 | 144.5397
5.5 | 0.9638 | 0.00664 | -0.0791 | 145.1506
6 | 1.0173 | 0.00694 | -0.0786 | 146.585
6.5 | 1.0691 | 0.00734 | -0.0779 | 145.654
7 | 1.1214 | 0.00769 | -0.0772 | 145.8257
7.5 | 1.1724 | 0.0081 | -0.0763 | 144.7407
8 | 1.2221 | 0.0085 | -0.0751 | 143.7765
8.5 | 1.2704 | 0.00885 | -0.0736 | 143.548
9 | 1.32 | 0.00938 | -0.0725 | 140.7249
9.5 | 1.3691 | 0.00991 | -0.0713 | 138.1534
10 | 1.4171 | 0.01047 | -0.0699 | 135.3486
10.5 | 1.4638 | 0.01108 | -0.0684 | 132.1119
11 | 1.5099 | 0.01167 | -0.0667 | 129.383
11.5 | 1.5539 | 0.01234 | -0.0647 | 125.9238
12 | 1.5974 | 0.01296 | -0.0627 | 123.2562
12.5 | 1.6379 | 0.01366 | -0.0601 | 119.9048
13 | 1.671 | 0.01438 | -0.0562 | 116.2031
13.5 | 1.6976 | 0.01519 | -0.0511 | 111.7577
14 | 1.7242 | 0.0161 | -0.0464 | 107.0932
14.5 | 1.7495 | 0.01715 | -0.0419 | 102.0117
15 | 1.7707 | 0.01847 | -0.0371 | 95.869
15.5 | 1.7902 | 0.01999 | -0.0325 | 89.5548
16 | 1.8088 | 0.02169 | -0.0284 | 83.3933
16.5 | 1.8267 | 0.02358 | -0.0246 | 77.4682
17 | 1.8402 | 0.02595 | -0.0211 | 70.9133
17.5 | 1.8484 | 0.02897 | -0.0178 | 63.8039
18 | 1.8559 | 0.03235 | -0.0153 | 57.3694
18.5 | 1.8627 | 0.03614 | -0.0135 | 51.5412
19 | 1.8638 | 0.04087 | -0.0124 | 45.6031
19.5 | 1.861 | 0.04651 | -0.0123 | 40.0129
20 | 1.8525 | 0.05332 | -0.0132 | 34.7431

## 117. Re 12M Mach 0.25 (1)
BIGFOIL.COM POLAR EXPORT
HN-319
HN-319 |  |  |  | Cl Max: | 1.36 | at alpha= | 9.5 | deg
JavaFoil+Calcfoil stall+Eppler ext transition |  |  |  | L/D Max: | 142.084 | at alpha= | 6.5 | deg
Re: | 12000000 |  |  | Cd Min: | 0.00655 | at alpha= | -4 | deg
Mach: | 0.25 |  |  | Cl=0 at alpha= | -3.3145 | deg
|  |  |  | @ Cl=0.1, Cd= | 0.0070806
|  |  |  | @ Cl=0.4, Cd= | 0.0073558
|  |  |  | @ Cl=0.6, Cd= | 0.0075077
alpha (deg) | Cl | Cd | Cm | Cl/Cd
-15.5 | -0.302 | 0.11059 | -0.038 | -2.727
-15 | -0.354 | 0.10368 | -0.039 | -3.415
-14.5 | -0.396 | 0.09717 | -0.039 | -4.078
-14 | -0.434 | 0.09163 | -0.04 | -4.735
-13.5 | -0.467 | 0.08598 | -0.041 | -5.43
-13 | -0.495 | 0.07977 | -0.043 | -6.208
-12.5 | -0.519 | 0.07291 | -0.045 | -7.114
-12 | -0.544 | 0.05995 | -0.05 | -9.067
-11.5 | -0.574 | 0.04091 | -0.058 | -14.035
-11 | -0.621 | 0.01809 | -0.067 | -34.326
-10.5 | -0.637 | 0.01213 | -0.071 | -52.551
-10 | -0.636 | 0.01004 | -0.073 | -63.397
-9.5 | -0.621 | 0.00914 | -0.074 | -67.937
-9 | -0.595 | 0.00793 | -0.075 | -75.074
-8.5 | -0.561 | 0.00797 | -0.075 | -70.442
-8 | -0.521 | 0.00767 | -0.076 | -67.969
-7.5 | -0.477 | 0.00786 | -0.076 | -60.675
-7 | -0.428 | 0.00761 | -0.077 | -56.225
-6.5 | -0.375 | 0.00735 | -0.077 | -51.036
-6 | -0.32 | 0.00717 | -0.078 | -44.594
-5.5 | -0.262 | 0.00707 | -0.078 | -37.097
-5 | -0.204 | 0.00689 | -0.079 | -29.602
-4.5 | -0.144 | 0.00669 | -0.079 | -21.553
-4 | -0.084 | 0.00655 | -0.08 | -12.774
-3.5 | -0.023 | 0.00728 | -0.08 | -3.109
-3 | 0.039 | 0.00712 | -0.081 | 5.455
-2.5 | 0.101 | 0.00708 | -0.081 | 14.204
-2 | 0.162 | 0.00709 | -0.081 | 22.919
-1.5 | 0.224 | 0.00754 | -0.082 | 29.72
-1 | 0.286 | 0.00746 | -0.082 | 38.333
-0.5 | 0.347 | 0.00739 | -0.083 | 46.995
0 | 0.409 | 0.00735 | -0.083 | 55.617
0.5 | 0.471 | 0.00736 | -0.084 | 63.971
1 | 0.532 | 0.00757 | -0.084 | 70.281
1.5 | 0.593 | 0.00751 | -0.084 | 78.987
2 | 0.654 | 0.00749 | -0.085 | 87.38
2.5 | 0.715 | 0.00738 | -0.085 | 96.907
3 | 0.776 | 0.00738 | -0.086 | 105.13
3.5 | 0.836 | 0.00741 | -0.086 | 112.853
4 | 0.896 | 0.00746 | -0.086 | 120.047
4.5 | 0.955 | 0.00765 | -0.087 | 124.885
5 | 1.014 | 0.00776 | -0.087 | 130.681
5.5 | 1.071 | 0.0079 | -0.088 | 135.685
6 | 1.126 | 0.00806 | -0.088 | 139.776
6.5 | 1.178 | 0.00829 | -0.088 | 142.084
7 | 1.227 | 0.00865 | -0.089 | 141.828
7.5 | 1.271 | 0.00897 | -0.089 | 141.666
8 | 1.308 | 0.00937 | -0.089 | 139.615
8.5 | 1.336 | 0.00965 | -0.09 | 138.45
9 | 1.352 | 0.01077 | -0.09 | 125.507
9.5 | 1.36 | 0.01037 | -0.09 | 131.161
10 | 1.356 | 0.01381 | -0.09 | 98.222
10.5 | 1.34 | 0.01478 | -0.091 | 90.693
11 | 1.311 | 0.01589 | -0.091 | 82.487
11.5 | 1.265 | 0.01718 | -0.09 | 73.646
12 | 1.206 | 0.01886 | -0.09 | 63.93
12.5 | 1.133 | 0.02114 | -0.089 | 53.573
13 | 1.046 | 0.02456 | -0.088 | 42.577
13.5 | 0.948 | 0.02969 | -0.087 | 31.929
14 | 0.842 | 0.03733 | -0.084 | 22.56
14.5 | 0.723 | 0.05347 | -0.08 | 13.529

## 118. Re 12M Mach 0.25 (2)
BIGFOIL.COM POLAR EXPORT
HN-319
HN-319 |  |  |  | Cl Max: | 1.7933 | at alpha= | 16.5 | deg
XFOIL ncrit=9 |  |  |  | L/D Max: | 147.915 | at alpha= | 6 | deg
Re: | 12000000 |  |  | Cd Min: | 0.19878 | at alpha= | -20 | deg
Mach: | 0.25 |  |  | Cl=0 at alpha= | -3.1726 | deg
|  |  |  | @ Cl=0.1, Cd= | 0.0049977
|  |  |  | @ Cl=0.4, Cd= | 0.0049363
|  |  |  | @ Cl=0.6, Cd= | 0.0051831
alpha (deg) | Cl | Cd | Cm | Cl/Cd
-20 | -0.72 | 0.19878 | 0.0098 | -3.6221
-19 | -0.7495 | 0.17076 | -0.0058 | -4.3892
-18.5 | -0.7989 | 0.15073 | -0.0174 | -5.3002
-18 | -0.8852 | 0.12597 | -0.0327 | -7.0271
-17.5 | -1.0683 | 0.08942 | -0.0576 | -11.947
-17 | -1.1867 | 0.06581 | -0.0735 | -18.0322
-16.5 | -1.2546 | 0.04873 | -0.0856 | -25.7459
-16 | -1.3058 | 0.03492 | -0.0964 | -37.394
-15.5 | -1.3336 | 0.02746 | -0.0988 | -48.5652
-15 | -1.3385 | 0.02192 | -0.1002 | -61.063
-14.5 | -1.3026 | 0.01836 | -0.1001 | -70.9477
-14 | -1.2509 | 0.01592 | -0.1 | -78.5741
-13.5 | -1.1912 | 0.0142 | -0.1001 | -83.8873
-13 | -1.1396 | 0.01291 | -0.0981 | -88.2727
-12.5 | -1.0786 | 0.0118 | -0.0977 | -91.4068
-12 | -1.014 | 0.01088 | -0.0978 | -93.1985
-11.5 | -0.9592 | 0.01006 | -0.0961 | -95.3479
-11 | -0.9043 | 0.00932 | -0.0943 | -97.0279
-10.5 | -0.8494 | 0.00878 | -0.0925 | -96.7426
-10 | -0.7935 | 0.00836 | -0.091 | -94.9163
-9.5 | -0.7363 | 0.00796 | -0.0898 | -92.5
-9 | -0.6799 | 0.0075 | -0.0886 | -90.6533
-8.5 | -0.6222 | 0.00713 | -0.0877 | -87.2651
-8 | -0.5643 | 0.00685 | -0.0869 | -82.3796
-7.5 | -0.5059 | 0.00662 | -0.0862 | -76.4199
-7 | -0.4474 | 0.00634 | -0.0857 | -70.5678
-6.5 | -0.3889 | 0.0061 | -0.0852 | -63.7541
-6 | -0.3303 | 0.00595 | -0.0849 | -55.5126
-5.5 | -0.2719 | 0.00576 | -0.0845 | -47.2049
-5 | -0.2133 | 0.0056 | -0.0843 | -38.0893
-4.5 | -0.155 | 0.00546 | -0.084 | -28.3883
-4 | -0.0966 | 0.00529 | -0.0838 | -18.2609
-3.5 | -0.0383 | 0.00519 | -0.0837 | -7.3796
-3 | 0.0202 | 0.0051 | -0.0836 | 3.9608
-2.5 | 0.0784 | 0.00502 | -0.0835 | 15.6175
-2 | 0.1365 | 0.00496 | -0.0834 | 27.5202
-1.5 | 0.1943 | 0.00493 | -0.0833 | 39.4118
-1 | 0.2526 | 0.0049 | -0.0833 | 51.551
-0.5 | 0.3106 | 0.00494 | -0.0832 | 62.8745
0 | 0.3686 | 0.00492 | -0.0832 | 74.9187
0.5 | 0.4263 | 0.00495 | -0.0831 | 86.1212
1 | 0.484 | 0.00503 | -0.083 | 96.2227
1.5 | 0.5413 | 0.00509 | -0.0829 | 106.3458
2 | 0.5989 | 0.00518 | -0.0828 | 115.6178
2.5 | 0.6558 | 0.00534 | -0.0825 | 122.809
3 | 0.7131 | 0.00544 | -0.0823 | 131.0846
3.5 | 0.7701 | 0.00563 | -0.082 | 136.7851
4 | 0.827 | 0.00586 | -0.0816 | 141.1263
4.5 | 0.8834 | 0.00612 | -0.0811 | 144.3464
5 | 0.9394 | 0.00642 | -0.0805 | 146.324
6 | 1.0502 | 0.0071 | -0.0789 | 147.9155
6.5 | 1.1043 | 0.00752 | -0.0779 | 146.8484
7 | 1.1579 | 0.00796 | -0.0766 | 145.4648
7.5 | 1.2109 | 0.00839 | -0.0753 | 144.3266
8 | 1.2619 | 0.00885 | -0.0735 | 142.5876
8.5 | 1.3121 | 0.00927 | -0.0714 | 141.5426
9 | 1.3635 | 0.00986 | -0.0696 | 138.286
9.5 | 1.4132 | 0.01052 | -0.0675 | 134.3346
10 | 1.4622 | 0.01117 | -0.0653 | 130.9042
10.5 | 1.5094 | 0.01188 | -0.0626 | 127.0539
11 | 1.556 | 0.01255 | -0.0599 | 123.9841
11.5 | 1.5996 | 0.01328 | -0.0566 | 120.4518
12 | 1.6307 | 0.01409 | -0.0509 | 115.7346
12.5 | 1.6608 | 0.015 | -0.0453 | 110.72
13 | 1.6894 | 0.01608 | -0.0398 | 105.0622
13.5 | 1.7146 | 0.01738 | -0.0342 | 98.6536
14 | 1.7356 | 0.01902 | -0.0286 | 91.2513
14.5 | 1.754 | 0.02096 | -0.0233 | 83.6832
15 | 1.7698 | 0.02328 | -0.0184 | 76.0223
15.5 | 1.7825 | 0.02608 | -0.014 | 68.3474
16 | 1.7888 | 0.02969 | -0.0102 | 60.2492
16.5 | 1.7933 | 0.03389 | -0.0074 | 52.9153
17 | 1.7892 | 0.0394 | -0.0056 | 45.4112
17.5 | 1.7743 | 0.04674 | -0.0055 | 37.9611
18 | 1.7564 | 0.05529 | -0.0071 | 31.767
18.5 | 1.7296 | 0.06586 | -0.0107 | 26.2618
19 | 1.6955 | 0.07841 | -0.0164 | 21.6235
19.5 | 1.6543 | 0.09295 | -0.0241 | 17.7977
20 | 1.6035 | 0.10991 | -0.0341 | 14.5892

## 119. Re 12M Mach 0.50 (1)
BIGFOIL.COM POLAR EXPORT
HN-319
HN-319 |  |  |  | Cl Max: | 1.324 | at alpha= | 7.5 | deg
JavaFoil+Calcfoil stall+Eppler ext transition |  |  |  | L/D Max: | 135.409 | at alpha= | 6.5 | deg
Re: | 12000000 |  |  | Cd Min: | 0.00683 | at alpha= | -3.5 | deg
Mach: | 0.5 |  |  | Cl=0 at alpha= | -3.3162 | deg
|  |  |  | @ Cl=0.1, Cd= | 0.0068726
|  |  |  | @ Cl=0.4, Cd= | 0.00788
|  |  |  | @ Cl=0.6, Cd= | 0.0080024
alpha (deg) | Cl | Cd | Cm | Cl/Cd
-20 | -0.898 | 0.16345 | -0.043 | -5.493
-19.5 | -0.875 | 0.14704 | -0.045 | -5.953
-19 | -0.85 | 0.13721 | -0.046 | -6.197
-18.5 | -0.823 | 0.13306 | -0.046 | -6.182
-18 | -0.794 | 0.13032 | -0.045 | -6.093
-17.5 | -0.766 | 0.12683 | -0.044 | -6.042
-17 | -0.74 | 0.12724 | -0.044 | -5.819
-16.5 | -0.717 | 0.11433 | -0.046 | -6.268
-16 | -0.688 | 0.1102 | -0.045 | -6.246
-15.5 | -0.662 | 0.10403 | -0.045 | -6.36
-15 | -0.637 | 0.09505 | -0.047 | -6.705
-14.5 | -0.607 | 0.10331 | -0.044 | -5.871
-14 | -0.58 | 0.09564 | -0.045 | -6.067
-13.5 | -0.555 | 0.0871 | -0.047 | -6.375
-13 | -0.532 | 0.07704 | -0.05 | -6.91
-12.5 | -0.498 | 0.08862 | -0.043 | -5.623
-12 | -0.474 | 0.0764 | -0.047 | -6.21
-11.5 | -0.455 | 0.06294 | -0.054 | -7.226
-11 | -0.443 | 0.04459 | -0.063 | -9.934
-10.5 | -0.391 | 0.06896 | -0.044 | -5.674
-10 | -0.372 | 0.05407 | -0.055 | -6.887
-9.5 | -0.379 | 0.02256 | -0.074 | -16.81
-9 | -0.31 | 0.05847 | -0.044 | -5.301
-8.5 | -0.292 | 0.04373 | -0.059 | -6.666
-8 | -0.308 | 0.01081 | -0.082 | -28.519
-7.5 | -0.399 | 0.01009 | -0.084 | -39.523
-7 | -0.427 | 0.00808 | -0.086 | -52.844
-6.5 | -0.394 | 0.00792 | -0.086 | -49.707
-6 | -0.344 | 0.008 | -0.087 | -42.997
-5.5 | -0.287 | 0.00767 | -0.087 | -37.336
-5 | -0.225 | 0.00738 | -0.088 | -30.44
-4.5 | -0.16 | 0.00716 | -0.088 | -22.321
-4 | -0.093 | 0.00695 | -0.089 | -13.392
-3.5 | -0.025 | 0.00683 | -0.089 | -3.694
-3 | 0.043 | 0.00698 | -0.09 | 6.215
-2.5 | 0.112 | 0.00685 | -0.091 | 16.392
-2 | 0.181 | 0.00752 | -0.091 | 24.129
-1.5 | 0.251 | 0.0074 | -0.092 | 33.866
-1 | 0.319 | 0.00794 | -0.092 | 40.253
-0.5 | 0.388 | 0.00788 | -0.093 | 49.263
0 | 0.457 | 0.00788 | -0.093 | 57.978
0.5 | 0.526 | 0.00791 | -0.093 | 66.442
1 | 0.594 | 0.00799 | -0.094 | 74.334
1.5 | 0.662 | 0.00813 | -0.094 | 81.43
2 | 0.73 | 0.00809 | -0.095 | 90.31
2.5 | 0.798 | 0.00809 | -0.095 | 98.634
3 | 0.866 | 0.00809 | -0.096 | 106.953
3.5 | 0.932 | 0.00819 | -0.096 | 113.859
4 | 0.998 | 0.00835 | -0.097 | 119.481
4.5 | 1.063 | 0.00855 | -0.097 | 124.419
5 | 1.127 | 0.00889 | -0.098 | 126.668
5.5 | 1.187 | 0.00922 | -0.098 | 128.727
6 | 1.242 | 0.00953 | -0.098 | 130.324
6.5 | 1.286 | 0.00949 | -0.099 | 135.409
7 | 1.316 | 0.01049 | -0.099 | 125.455
7.5 | 1.324 | 0.01348 | -0.099 | 98.227
8 | 1.267 | 0.01503 | -0.099 | 84.295
8.5 | 0.789 | 0.01834 | -0.099 | 43.037
9 | 0.816 | 0.02001 | -0.098 | 40.78
9.5 | 0.846 | 0.0207 | -0.098 | 40.892
10 | 0.764 | 0.05748 | -0.075 | 13.291
10.5 | 0.881 | 0.02864 | -0.095 | 30.748
11 | 0.924 | 0.02613 | -0.097 | 35.36
11.5 | 0.9 | 0.04381 | -0.089 | 20.54
12 | 0.863 | 0.0784 | -0.071 | 11.006
12.5 | 0.925 | 0.06168 | -0.082 | 14.995

## 120. Re 12M Mach 0.50 (2)
BIGFOIL.COM POLAR EXPORT
HN-319
HN-319 |  |  |  | Cl Max: | 1.5614 | at alpha= | 10 | deg
XFOIL ncrit=9 |  |  |  | L/D Max: | 581.255 | at alpha= | 9 | deg
Re: | 12000000 |  |  | Cd Min: | 0.02074 | at alpha= | 10.5 | deg
Mach: | 0.5 |  |  | Cl=0 at alpha= | -99 | deg
|  |  |  | @ Cl=0.1, Cd= | 0.00504
|  |  |  | @ Cl=0.4, Cd= | 0.00504
|  |  |  | @ Cl=0.6, Cd= | 0.0052578
alpha (deg) | Cl | Cd | Cm | Cl/Cd
0 | 0.4136 | 0.00504 | -0.0915 | 82.0635
0.5 | 0.4792 | 0.00511 | -0.0912 | 93.7769
1 | 0.5447 | 0.00519 | -0.0908 | 104.9518
1.5 | 0.61 | 0.00527 | -0.0903 | 115.7495
2 | 0.6753 | 0.00541 | -0.0897 | 124.8244
2.5 | 0.7407 | 0.00557 | -0.089 | 132.9803
3 | 0.8055 | 0.00576 | -0.088 | 139.8438
3.5 | 0.8713 | 0.00599 | -0.087 | 145.4591
4 | 0.9363 | 0.0063 | -0.0856 | 148.619
4.5 | 1.0014 | 0.00663 | -0.084 | 151.0407
5 | 1.0658 | 0.00704 | -0.0821 | 151.392
5.5 | 1.1298 | 0.00748 | -0.0797 | 151.0428
6 | 1.1944 | 0.0079 | -0.0772 | 151.1899
6.5 | 1.256 | 0.00847 | -0.0739 | 148.2881
7 | 1.3162 | 0.0091 | -0.0699 | 144.6374
8.5 | 1.4695 | 0.01119 | -0.0513 | 131.3226
9 | 1.4822 | 0.00255 | -0.0426 | 581.2549
9.5 | 1.5109 | 0.00314 | -0.0334 | 481.1783
10 | 1.5614 | 0.0162 | -0.0225 | 96.3827
10.5 | 1.5407 | 0.02074 | -0.0108 | 74.2864

## 121. Re 14M Mach 0.00 (1)
BIGFOIL.COM POLAR EXPORT
HN-319
HN-319 |  |  |  | Cl Max: | 1.391 | at alpha= | 11 | deg
JavaFoil+Calcfoil stall+Eppler ext transition |  |  |  | L/D Max: | 150.643 | at alpha= | 8 | deg
Re: | 14000000 |  |  | Cd Min: | 0.00659 | at alpha= | -4.5 | deg
Mach: | 0 |  |  | Cl=0 at alpha= | -3.3167 | deg
|  |  |  | @ Cl=0.1, Cd= | 0.006988
|  |  |  | @ Cl=0.4, Cd= | 0.0076513
|  |  |  | @ Cl=0.6, Cd= | 0.007344
alpha (deg) | Cl | Cd | Cm | Cl/Cd
-16.5 | -0.575 | 0.10915 | -0.04 | -5.266
-16 | -0.592 | 0.10173 | -0.041 | -5.824
-15.5 | -0.609 | 0.09428 | -0.042 | -6.462
-15 | -0.625 | 0.08586 | -0.044 | -7.277
-14.5 | -0.637 | 0.0767 | -0.047 | -8.299
-14 | -0.648 | 0.06691 | -0.049 | -9.68
-13.5 | -0.663 | 0.05321 | -0.053 | -12.454
-13 | -0.688 | 0.0343 | -0.059 | -20.056
-12.5 | -0.71 | 0.02115 | -0.063 | -33.564
-12 | -0.72 | 0.01464 | -0.066 | -49.189
-11.5 | -0.721 | 0.01152 | -0.068 | -62.566
-11 | -0.711 | 0.01009 | -0.07 | -70.444
-10.5 | -0.694 | 0.00925 | -0.071 | -74.972
-10 | -0.668 | 0.00797 | -0.071 | -83.861
-9.5 | -0.637 | 0.00809 | -0.072 | -78.658
-9 | -0.6 | 0.00772 | -0.072 | -77.789
-8.5 | -0.56 | 0.00748 | -0.073 | -74.894
-8 | -0.516 | 0.00767 | -0.073 | -67.282
-7.5 | -0.469 | 0.00749 | -0.074 | -62.585
-7 | -0.419 | 0.00728 | -0.074 | -57.532
-6.5 | -0.366 | 0.00708 | -0.075 | -51.677
-6 | -0.311 | 0.00695 | -0.075 | -44.795
-5.5 | -0.255 | 0.00681 | -0.076 | -37.455
-5 | -0.198 | 0.00665 | -0.076 | -29.778
-4.5 | -0.14 | 0.00659 | -0.077 | -21.221
-4 | -0.081 | 0.00671 | -0.077 | -12.101
-3.5 | -0.022 | 0.0071 | -0.078 | -3.089
-3 | 0.038 | 0.00699 | -0.078 | 5.384
-2.5 | 0.097 | 0.00696 | -0.078 | 13.997
-2 | 0.157 | 0.00752 | -0.079 | 20.918
-1.5 | 0.217 | 0.00739 | -0.079 | 29.377
-1 | 0.277 | 0.00733 | -0.08 | 37.785
-0.5 | 0.337 | 0.00727 | -0.08 | 46.269
0 | 0.396 | 0.00766 | -0.081 | 51.735
0.5 | 0.456 | 0.00753 | -0.081 | 60.498
1 | 0.515 | 0.00744 | -0.081 | 69.26
1.5 | 0.574 | 0.00737 | -0.082 | 77.906
2 | 0.634 | 0.00731 | -0.082 | 86.696
2.5 | 0.693 | 0.00719 | -0.083 | 96.302
3 | 0.752 | 0.00718 | -0.083 | 104.613
3.5 | 0.81 | 0.0072 | -0.083 | 112.581
4 | 0.868 | 0.00723 | -0.084 | 120.127
4.5 | 0.926 | 0.00737 | -0.084 | 125.628
5 | 0.983 | 0.00745 | -0.084 | 131.929
5.5 | 1.039 | 0.00755 | -0.085 | 137.671
6 | 1.093 | 0.00765 | -0.085 | 142.99
6.5 | 1.145 | 0.00784 | -0.086 | 146.01
7 | 1.194 | 0.00811 | -0.086 | 147.227
7.5 | 1.24 | 0.00836 | -0.086 | 148.428
8 | 1.281 | 0.0085 | -0.087 | 150.643
8.5 | 1.316 | 0.00874 | -0.087 | 150.479
9 | 1.345 | 0.00906 | -0.087 | 148.408
9.5 | 1.368 | 0.00933 | -0.088 | 146.625
10 | 1.382 | 0.01085 | -0.088 | 127.383
10.5 | 1.39 | 0.01042 | -0.088 | 133.433
11 | 1.391 | 0.01367 | -0.088 | 101.806
11.5 | 1.385 | 0.01446 | -0.088 | 95.782
12 | 1.372 | 0.01535 | -0.088 | 89.389
12.5 | 1.35 | 0.01637 | -0.088 | 82.462
13 | 1.321 | 0.01759 | -0.088 | 75.085
13.5 | 1.286 | 0.01905 | -0.088 | 67.497
14 | 1.244 | 0.02116 | -0.087 | 58.792
14.5 | 1.198 | 0.02374 | -0.087 | 50.458
15 | 1.147 | 0.02726 | -0.086 | 42.097
15.5 | 1.093 | 0.0323 | -0.085 | 33.834
16 | 1.038 | 0.03856 | -0.083 | 26.918

## 122. Re 14M Mach 0.00 (2)
BIGFOIL.COM POLAR EXPORT
HN-319
HN-319 |  |  |  | Cl Max: | 1.9013 | at alpha= | 19.5 | deg
XFOIL ncrit=9 |  |  |  | L/D Max: | 148.37 | at alpha= | 6.5 | deg
Re: | 14000000 |  |  | Cd Min: | 0.04465 | at alpha= | 20 | deg
Mach: | 0 |  |  | Cl=0 at alpha= | -3.1818 | deg
|  |  |  | @ Cl=0.1, Cd= | 0.0049506
|  |  |  | @ Cl=0.4, Cd= | 0.0049178
|  |  |  | @ Cl=0.6, Cd= | 0.0052039
alpha (deg) | Cl | Cd | Cm | Cl/Cd
-20 | -1.5664 | 0.03413 | -0.0872 | -45.8951
-19.5 | -1.5709 | 0.02851 | -0.0895 | -55.1
-19 | -1.5658 | 0.02469 | -0.0898 | -63.4184
-18.5 | -1.5595 | 0.02199 | -0.0878 | -70.9186
-18 | -1.5704 | 0.02035 | -0.0801 | -77.1695
-17.5 | -1.5291 | 0.01871 | -0.0805 | -81.7263
-17 | -1.4863 | 0.01709 | -0.0808 | -86.969
-16.5 | -1.4378 | 0.01596 | -0.0812 | -90.0877
-16 | -1.3895 | 0.01466 | -0.0817 | -94.7817
-15.5 | -1.3366 | 0.01368 | -0.0826 | -97.7047
-15 | -1.2814 | 0.01284 | -0.0836 | -99.7975
-14 | -1.1687 | 0.0114 | -0.0858 | -102.5175
-13.5 | -1.1199 | 0.01079 | -0.085 | -103.7905
-13 | -1.0654 | 0.01011 | -0.0854 | -105.3808
-12.5 | -1.0109 | 0.00945 | -0.0857 | -106.9735
-12 | -0.9607 | 0.00895 | -0.085 | -107.3408
-11.5 | -0.9092 | 0.00853 | -0.0844 | -106.5885
-11 | -0.858 | 0.00818 | -0.0836 | -104.89
-10.5 | -0.806 | 0.00786 | -0.083 | -102.5445
-10 | -0.7531 | 0.00754 | -0.0825 | -99.8806
-9.5 | -0.6999 | 0.00719 | -0.0821 | -97.3435
-9 | -0.6463 | 0.00689 | -0.0817 | -93.8026
-8.5 | -0.5919 | 0.00666 | -0.0815 | -88.8739
-8 | -0.5371 | 0.00646 | -0.0813 | -83.1424
-7.5 | -0.482 | 0.00626 | -0.0812 | -76.9968
-7 | -0.4265 | 0.00603 | -0.0811 | -70.7297
-6.5 | -0.3711 | 0.00587 | -0.081 | -63.2198
-6 | -0.3155 | 0.00574 | -0.0809 | -54.9652
-5.5 | -0.2595 | 0.00559 | -0.0809 | -46.4222
-5 | -0.2037 | 0.00545 | -0.0809 | -37.3761
-4.5 | -0.1477 | 0.00532 | -0.0809 | -27.7632
-4 | -0.0918 | 0.00519 | -0.0808 | -17.6879
-3.5 | -0.0357 | 0.0051 | -0.0808 | -7
-3 | 0.0204 | 0.00503 | -0.0808 | 4.0557
-2.5 | 0.0765 | 0.00498 | -0.0809 | 15.3614
-2 | 0.1324 | 0.00491 | -0.0808 | 26.9654
-1.5 | 0.1885 | 0.00488 | -0.0809 | 38.627
-1 | 0.2446 | 0.00487 | -0.0809 | 50.2259
-0.5 | 0.3007 | 0.0049 | -0.0809 | 61.3673
0 | 0.3566 | 0.00491 | -0.0809 | 72.6273
0.5 | 0.4123 | 0.00492 | -0.0809 | 83.8008
1 | 0.468 | 0.00501 | -0.0809 | 93.4132
1.5 | 0.5234 | 0.00506 | -0.0809 | 103.4387
2 | 0.5788 | 0.00515 | -0.0808 | 112.3883
2.5 | 0.6339 | 0.00529 | -0.0807 | 119.8299
3 | 0.6894 | 0.00535 | -0.0807 | 128.8598
3.5 | 0.744 | 0.00552 | -0.0805 | 134.7826
4.5 | 0.8529 | 0.00595 | -0.0801 | 143.3445
5 | 0.9067 | 0.00621 | -0.0797 | 146.0064
5.5 | 0.9601 | 0.00651 | -0.0793 | 147.4808
6 | 1.0127 | 0.00685 | -0.0788 | 147.8394
6.5 | 1.0653 | 0.00718 | -0.0783 | 148.3705
7 | 1.1166 | 0.00758 | -0.0776 | 147.3087
7.5 | 1.1679 | 0.00795 | -0.0769 | 146.9057
8 | 1.2182 | 0.00835 | -0.076 | 145.8922
8.5 | 1.2662 | 0.00871 | -0.0746 | 145.3731
9 | 1.3153 | 0.00909 | -0.0735 | 144.6975
9.5 | 1.3644 | 0.00959 | -0.0725 | 142.2732
10 | 1.4126 | 0.01012 | -0.0714 | 139.585
10.5 | 1.4595 | 0.01069 | -0.07 | 136.5295
11 | 1.5058 | 0.01125 | -0.0686 | 133.8489
11.5 | 1.5506 | 0.01186 | -0.067 | 130.742
12 | 1.5948 | 0.01243 | -0.0653 | 128.3025
12.5 | 1.6363 | 0.01309 | -0.0631 | 125.0038
13 | 1.6753 | 0.0138 | -0.0606 | 121.3986
13.5 | 1.7048 | 0.01453 | -0.0562 | 117.3297
14 | 1.731 | 0.01531 | -0.0513 | 113.0634
14.5 | 1.7571 | 0.01621 | -0.0469 | 108.3961
15 | 1.7809 | 0.01729 | -0.0423 | 103.0017
15.5 | 1.8038 | 0.01846 | -0.0381 | 97.714
16 | 1.8248 | 0.01983 | -0.034 | 92.0222
16.5 | 1.8446 | 0.02137 | -0.0301 | 86.3173
17 | 1.8606 | 0.02329 | -0.0263 | 79.8884
17.5 | 1.8733 | 0.02562 | -0.0228 | 73.1187
18 | 1.8847 | 0.02827 | -0.0198 | 66.6678
18.5 | 1.8938 | 0.03134 | -0.0173 | 60.4276
19 | 1.8996 | 0.03503 | -0.0154 | 54.2278
19.5 | 1.9013 | 0.03946 | -0.0141 | 48.183
20 | 1.9 | 0.04465 | -0.0137 | 42.5532

## 123. Re 14M Mach 0.10 (1)
BIGFOIL.COM POLAR EXPORT
HN-319
HN-319 |  |  |  | Cl Max: | 1.386 | at alpha= | 10.5 | deg
JavaFoil+Calcfoil stall+Eppler ext transition |  |  |  | L/D Max: | 149.836 | at alpha= | 8 | deg
Re: | 14000000 |  |  | Cd Min: | 0.0066 | at alpha= | -4.5 | deg
Mach: | 0.1 |  |  | Cl=0 at alpha= | -3.3167 | deg
|  |  |  | @ Cl=0.1, Cd= | 0.007027
|  |  |  | @ Cl=0.4, Cd= | 0.00726
|  |  |  | @ Cl=0.6, Cd= | 0.0073708
alpha (deg) | Cl | Cd | Cm | Cl/Cd
-16.5 | -0.538 | 0.11143 | -0.039 | -4.828
-16 | -0.558 | 0.10521 | -0.04 | -5.304
-15.5 | -0.577 | 0.09832 | -0.041 | -5.873
-15 | -0.595 | 0.09102 | -0.042 | -6.536
-14.5 | -0.609 | 0.08239 | -0.045 | -7.388
-14 | -0.622 | 0.07281 | -0.047 | -8.538
-13.5 | -0.636 | 0.06075 | -0.051 | -10.473
-13 | -0.656 | 0.04496 | -0.056 | -14.581
-12.5 | -0.687 | 0.02529 | -0.062 | -27.164
-12 | -0.702 | 0.01679 | -0.066 | -41.815
-11.5 | -0.708 | 0.01238 | -0.068 | -57.216
-11 | -0.703 | 0.01041 | -0.07 | -67.529
-10.5 | -0.689 | 0.0094 | -0.071 | -73.262
-10 | -0.666 | 0.00767 | -0.072 | -86.742
-9.5 | -0.636 | 0.00772 | -0.072 | -82.314
-9 | -0.6 | 0.00779 | -0.073 | -77.019
-8.5 | -0.561 | 0.00751 | -0.073 | -74.641
-8 | -0.517 | 0.00773 | -0.074 | -66.894
-7.5 | -0.47 | 0.00748 | -0.074 | -62.905
-7 | -0.42 | 0.00728 | -0.075 | -57.734
-6.5 | -0.367 | 0.00712 | -0.075 | -51.618
-6 | -0.312 | 0.00698 | -0.076 | -44.789
-5.5 | -0.256 | 0.00688 | -0.076 | -37.263
-5 | -0.199 | 0.00673 | -0.077 | -29.563
-4.5 | -0.141 | 0.0066 | -0.077 | -21.3
-4 | -0.082 | 0.00673 | -0.077 | -12.111
-3.5 | -0.022 | 0.0071 | -0.078 | -3.103
-3 | 0.038 | 0.00704 | -0.078 | 5.374
-2.5 | 0.098 | 0.00701 | -0.079 | 13.965
-2 | 0.158 | 0.00752 | -0.079 | 21.023
-1.5 | 0.218 | 0.00742 | -0.08 | 29.412
-1 | 0.278 | 0.00735 | -0.08 | 37.831
-0.5 | 0.338 | 0.0073 | -0.081 | 46.317
0 | 0.398 | 0.00725 | -0.081 | 54.905
0.5 | 0.458 | 0.00755 | -0.081 | 60.673
1 | 0.518 | 0.00746 | -0.082 | 69.443
1.5 | 0.577 | 0.00739 | -0.082 | 78.091
2 | 0.637 | 0.00734 | -0.083 | 86.817
2.5 | 0.696 | 0.00722 | -0.083 | 96.476
3 | 0.755 | 0.00721 | -0.083 | 104.807
3.5 | 0.814 | 0.00722 | -0.084 | 112.73
4 | 0.872 | 0.00726 | -0.084 | 120.242
4.5 | 0.931 | 0.0074 | -0.085 | 125.701
5 | 0.988 | 0.00748 | -0.085 | 131.984
5.5 | 1.044 | 0.00759 | -0.085 | 137.628
6 | 1.098 | 0.00769 | -0.086 | 142.905
6.5 | 1.15 | 0.00789 | -0.086 | 145.703
7 | 1.199 | 0.00817 | -0.086 | 146.829
7.5 | 1.245 | 0.00842 | -0.087 | 147.871
8 | 1.285 | 0.00858 | -0.087 | 149.836
8.5 | 1.319 | 0.00885 | -0.087 | 149.167
9 | 1.347 | 0.00916 | -0.088 | 147.103
9.5 | 1.369 | 0.00945 | -0.088 | 144.922
10 | 1.38 | 0.01102 | -0.088 | 125.27
10.5 | 1.386 | 0.01057 | -0.088 | 131.06
11 | 1.384 | 0.0139 | -0.089 | 99.524
11.5 | 1.374 | 0.01475 | -0.089 | 93.123
12 | 1.355 | 0.01569 | -0.089 | 86.385
12.5 | 1.328 | 0.01678 | -0.089 | 79.137
13 | 1.293 | 0.01812 | -0.088 | 71.378
13.5 | 1.252 | 0.01978 | -0.088 | 63.319
14 | 1.204 | 0.02218 | -0.087 | 54.272
14.5 | 1.15 | 0.02531 | -0.087 | 45.438
15 | 1.092 | 0.02989 | -0.085 | 36.543
15.5 | 1.032 | 0.0358 | -0.084 | 28.829

## 124. Re 14M Mach 0.10 (2)
BIGFOIL.COM POLAR EXPORT
HN-319
HN-319 |  |  |  | Cl Max: | 1.8892 | at alpha= | 19 | deg
XFOIL ncrit=9 |  |  |  | L/D Max: | 148.641 | at alpha= | 6.5 | deg
Re: | 14000000 |  |  | Cd Min: | 0.04974 | at alpha= | 20 | deg
Mach: | 0.1 |  |  | Cl=0 at alpha= | -3.1797 | deg
|  |  |  | @ Cl=0.1, Cd= | 0.0049511
|  |  |  | @ Cl=0.4, Cd= | 0.0049174
|  |  |  | @ Cl=0.6, Cd= | 0.0052055
alpha (deg) | Cl | Cd | Cm | Cl/Cd
-20 | -1.5031 | 0.04591 | -0.0825 | -32.7401
-19.5 | -1.5348 | 0.03553 | -0.0893 | -43.1973
-19 | -1.5422 | 0.02932 | -0.0922 | -52.5989
-18.5 | -1.5401 | 0.02507 | -0.0926 | -61.432
-18 | -1.5361 | 0.02225 | -0.0902 | -69.0382
-17.5 | -1.5389 | 0.02035 | -0.0842 | -75.6216
-17 | -1.4961 | 0.01863 | -0.0844 | -80.306
-16.5 | -1.4489 | 0.01728 | -0.0846 | -83.8484
-16 | -1.4019 | 0.01575 | -0.0848 | -89.0095
-15.5 | -1.3504 | 0.01447 | -0.0853 | -93.3241
-15 | -1.2957 | 0.0134 | -0.0862 | -96.694
-14.5 | -1.2386 | 0.01251 | -0.0871 | -99.0088
-14 | -1.1805 | 0.01173 | -0.0881 | -100.6394
-13.5 | -1.1315 | 0.01108 | -0.0871 | -102.1209
-13 | -1.0759 | 0.01044 | -0.0873 | -103.0556
-12.5 | -1.0195 | 0.00972 | -0.0878 | -104.8868
-12 | -0.9695 | 0.00913 | -0.0867 | -106.1884
-11.5 | -0.9174 | 0.00866 | -0.0859 | -105.9353
-11 | -0.8657 | 0.00829 | -0.085 | -104.427
-10.5 | -0.8132 | 0.00795 | -0.0842 | -102.2893
-10 | -0.7595 | 0.00764 | -0.0837 | -99.411
-9.5 | -0.7058 | 0.00728 | -0.0831 | -96.9505
-9 | -0.6517 | 0.00695 | -0.0827 | -93.7698
-8.5 | -0.5968 | 0.0067 | -0.0824 | -89.0746
-8 | -0.5414 | 0.0065 | -0.0821 | -83.2923
-7.5 | -0.4858 | 0.0063 | -0.0819 | -77.1111
-7 | -0.4298 | 0.00606 | -0.0818 | -70.9241
-6.5 | -0.374 | 0.00589 | -0.0816 | -63.4975
-6 | -0.3179 | 0.00576 | -0.0815 | -55.191
-5.5 | -0.2616 | 0.0056 | -0.0814 | -46.7143
-5 | -0.2052 | 0.00546 | -0.0814 | -37.5824
-4.5 | -0.1489 | 0.00533 | -0.0813 | -27.9362
-4 | -0.0926 | 0.0052 | -0.0813 | -17.8077
-3.5 | -0.0362 | 0.00511 | -0.0813 | -7.0841
-3 | 0.0203 | 0.00504 | -0.0813 | 4.0278
-2.5 | 0.0768 | 0.00498 | -0.0813 | 15.4217
-2 | 0.1329 | 0.00491 | -0.0812 | 27.0672
-1.5 | 0.1894 | 0.00488 | -0.0813 | 38.8115
-1 | 0.2459 | 0.00487 | -0.0813 | 50.4928
-0.5 | 0.3023 | 0.0049 | -0.0813 | 61.6939
0 | 0.3585 | 0.00491 | -0.0813 | 73.0143
0.5 | 0.4145 | 0.00492 | -0.0813 | 84.248
1 | 0.4706 | 0.00501 | -0.0813 | 93.9321
1.5 | 0.5263 | 0.00506 | -0.0812 | 104.0119
2 | 0.582 | 0.00516 | -0.0811 | 112.7907
2.5 | 0.6374 | 0.0053 | -0.081 | 120.2642
3 | 0.6932 | 0.00536 | -0.081 | 129.3284
3.5 | 0.7481 | 0.00553 | -0.0808 | 135.2803
4 | 0.8034 | 0.00571 | -0.0806 | 140.7005
4.5 | 0.8578 | 0.00597 | -0.0803 | 143.6851
5 | 0.912 | 0.00624 | -0.0799 | 146.1538
5.5 | 0.9657 | 0.00654 | -0.0795 | 147.6606
6 | 1.0187 | 0.00688 | -0.0789 | 148.0669
6.5 | 1.0717 | 0.00721 | -0.0783 | 148.6408
7 | 1.1232 | 0.00763 | -0.0775 | 147.2084
7.5 | 1.175 | 0.008 | -0.0768 | 146.875
8 | 1.2254 | 0.00842 | -0.0757 | 145.5344
8.5 | 1.2738 | 0.00878 | -0.0743 | 145.0797
9 | 1.3234 | 0.00917 | -0.0731 | 144.3184
9.5 | 1.3729 | 0.00967 | -0.072 | 141.9752
10 | 1.4212 | 0.01023 | -0.0707 | 138.9247
10.5 | 1.4684 | 0.01081 | -0.0692 | 135.8372
11 | 1.5146 | 0.01141 | -0.0675 | 132.7432
11.5 | 1.56 | 0.01201 | -0.0658 | 129.8918
12 | 1.6037 | 0.01263 | -0.0638 | 126.9755
12.5 | 1.6445 | 0.01334 | -0.0613 | 123.2759
13 | 1.6812 | 0.01407 | -0.058 | 119.4883
13.5 | 1.7077 | 0.01483 | -0.0528 | 115.1517
14 | 1.7346 | 0.01569 | -0.048 | 110.5545
14.5 | 1.76 | 0.01669 | -0.0434 | 105.4524
16.5 | 1.845 | 0.02243 | -0.0264 | 82.2559
17 | 1.8597 | 0.02461 | -0.0226 | 75.5668
17.5 | 1.8698 | 0.02733 | -0.0191 | 68.4157
18 | 1.8789 | 0.03041 | -0.0163 | 61.7856
18.5 | 1.8868 | 0.03391 | -0.0142 | 55.6414
19 | 1.8892 | 0.03827 | -0.0127 | 49.365
19.5 | 1.8877 | 0.0435 | -0.012 | 43.3954
20 | 1.8815 | 0.04974 | -0.0123 | 37.8267

## 125. Re 14M Mach 0.25 (1)
BIGFOIL.COM POLAR EXPORT
HN-319
HN-319 |  |  |  | Cl Max: | 1.36 | at alpha= | 9.5 | deg
JavaFoil+Calcfoil stall+Eppler ext transition |  |  |  | L/D Max: | 144.299 | at alpha= | 7 | deg
Re: | 14000000 |  |  | Cd Min: | 0.00666 | at alpha= | -4.5 | deg
Mach: | 0.25 |  |  | Cl=0 at alpha= | -3.3145 | deg
|  |  |  | @ Cl=0.1, Cd= | 0.0070707
|  |  |  | @ Cl=0.4, Cd= | 0.0073473
|  |  |  | @ Cl=0.6, Cd= | 0.0075131
alpha (deg) | Cl | Cd | Cm | Cl/Cd
-15.5 | -0.302 | 0.10917 | -0.038 | -2.765
-15 | -0.354 | 0.10239 | -0.039 | -3.461
-14.5 | -0.397 | 0.09638 | -0.04 | -4.115
-14 | -0.434 | 0.0907 | -0.041 | -4.789
-13.5 | -0.468 | 0.08446 | -0.042 | -5.537
-13 | -0.496 | 0.0787 | -0.043 | -6.301
-12.5 | -0.52 | 0.07155 | -0.045 | -7.266
-12 | -0.546 | 0.05769 | -0.052 | -9.464
-11.5 | -0.584 | 0.0348 | -0.061 | -16.777
-11 | -0.625 | 0.01669 | -0.068 | -37.452
-10.5 | -0.64 | 0.01158 | -0.071 | -55.239
-10 | -0.638 | 0.00981 | -0.073 | -64.96
-9.5 | -0.622 | 0.00894 | -0.074 | -69.579
-9 | -0.595 | 0.0078 | -0.075 | -76.311
-8.5 | -0.561 | 0.00786 | -0.075 | -71.448
-8 | -0.522 | 0.00755 | -0.076 | -69.047
-7.5 | -0.477 | 0.0077 | -0.076 | -61.919
-7 | -0.428 | 0.00747 | -0.077 | -57.27
-6.5 | -0.375 | 0.00728 | -0.077 | -51.523
-6 | -0.32 | 0.00711 | -0.078 | -44.97
-5.5 | -0.262 | 0.00695 | -0.078 | -37.768
-5 | -0.204 | 0.00681 | -0.079 | -29.946
-4.5 | -0.144 | 0.00666 | -0.079 | -21.662
-4 | -0.084 | 0.00679 | -0.08 | -12.332
-3.5 | -0.023 | 0.00718 | -0.08 | -3.153
-3 | 0.039 | 0.00711 | -0.081 | 5.467
-2.5 | 0.101 | 0.00707 | -0.081 | 14.22
-2 | 0.162 | 0.00757 | -0.081 | 21.448
-1.5 | 0.224 | 0.00754 | -0.082 | 29.753
-1 | 0.286 | 0.00745 | -0.082 | 38.382
-0.5 | 0.347 | 0.00739 | -0.083 | 47.023
0 | 0.409 | 0.00734 | -0.083 | 55.743
0.5 | 0.471 | 0.00764 | -0.084 | 61.553
1 | 0.532 | 0.00757 | -0.084 | 70.284
1.5 | 0.593 | 0.00752 | -0.084 | 78.91
2 | 0.654 | 0.00746 | -0.085 | 87.684
2.5 | 0.715 | 0.00735 | -0.085 | 97.331
3 | 0.776 | 0.00735 | -0.086 | 105.603
3.5 | 0.836 | 0.00737 | -0.086 | 113.396
4 | 0.896 | 0.00744 | -0.086 | 120.476
4.5 | 0.955 | 0.0076 | -0.087 | 125.737
5 | 1.014 | 0.00769 | -0.087 | 131.839
5.5 | 1.071 | 0.00781 | -0.088 | 137.207
6 | 1.126 | 0.00793 | -0.088 | 142.032
6.5 | 1.178 | 0.00818 | -0.088 | 144.005
7 | 1.227 | 0.0085 | -0.089 | 144.299
7.5 | 1.271 | 0.00881 | -0.089 | 144.255
8 | 1.308 | 0.00917 | -0.089 | 142.676
8.5 | 1.336 | 0.00942 | -0.09 | 141.764
9 | 1.352 | 0.01051 | -0.09 | 128.628
9.5 | 1.36 | 0.01011 | -0.09 | 134.479
10 | 1.357 | 0.01349 | -0.09 | 100.583
10.5 | 1.341 | 0.01442 | -0.091 | 93.02
11 | 1.312 | 0.01549 | -0.091 | 84.676
11.5 | 1.268 | 0.0167 | -0.091 | 75.896
12 | 1.208 | 0.01834 | -0.09 | 65.848
12.5 | 1.135 | 0.02047 | -0.09 | 55.443
13 | 1.05 | 0.02342 | -0.089 | 44.822
13.5 | 0.953 | 0.02799 | -0.087 | 34.052
14 | 0.846 | 0.03553 | -0.085 | 23.808
14.5 | 0.73 | 0.04915 | -0.081 | 14.845

## 126. Re 14M Mach 0.25 (2)
BIGFOIL.COM POLAR EXPORT
HN-319
HN-319 |  |  |  | Cl Max: | 1.8194 | at alpha= | 16.5 | deg
XFOIL ncrit=9 |  |  |  | L/D Max: | 149.581 | at alpha= | 6.5 | deg
Re: | 14000000 |  |  | Cd Min: | 0.18348 | at alpha= | -19.5 | deg
Mach: | 0.25 |  |  | Cl=0 at alpha= | -3.1689 | deg
|  |  |  | @ Cl=0.1, Cd= | 0.0049836
|  |  |  | @ Cl=0.4, Cd= | 0.0049361
|  |  |  | @ Cl=0.6, Cd= | 0.0051911
alpha (deg) | Cl | Cd | Cm | Cl/Cd
-19.5 | -0.7378 | 0.18348 | 0.0015 | -4.0211
-19 | -0.7763 | 0.16461 | -0.0093 | -4.716
-18.5 | -0.8423 | 0.14216 | -0.0228 | -5.925
-18 | -0.9702 | 0.11173 | -0.0426 | -8.6834
-17.5 | -1.1201 | 0.08224 | -0.0629 | -13.6199
-17 | -1.2623 | 0.05538 | -0.0821 | -22.7934
-16.5 | -1.3011 | 0.04248 | -0.0914 | -30.6285
-16 | -1.3494 | 0.03065 | -0.0998 | -44.0261
-15.5 | -1.3641 | 0.02436 | -0.1016 | -55.9975
-15 | -1.3469 | 0.02022 | -0.1019 | -66.6123
-14.5 | -1.301 | 0.01755 | -0.1016 | -74.1311
-14 | -1.2495 | 0.01514 | -0.1013 | -82.5297
-13.5 | -1.1949 | 0.01357 | -0.1002 | -88.0545
-13 | -1.1394 | 0.01232 | -0.0987 | -92.4838
-12.5 | -1.076 | 0.01127 | -0.0987 | -95.4747
-12 | -1.0177 | 0.01044 | -0.0975 | -97.4808
-11.5 | -0.9621 | 0.00975 | -0.0958 | -98.6769
-11 | -0.9089 | 0.00908 | -0.0936 | -100.0991
-10.5 | -0.8538 | 0.00854 | -0.0918 | -99.9766
-10 | -0.7971 | 0.00811 | -0.0905 | -98.2861
-9.5 | -0.7395 | 0.00774 | -0.0893 | -95.5426
-9 | -0.6821 | 0.00735 | -0.0883 | -92.8027
-8.5 | -0.6244 | 0.00697 | -0.0873 | -89.5839
-8 | -0.5662 | 0.0067 | -0.0866 | -84.5075
-7 | -0.4486 | 0.00623 | -0.0855 | -72.0064
-6.5 | -0.3902 | 0.00601 | -0.0851 | -64.9251
-6 | -0.3317 | 0.00585 | -0.0847 | -56.7009
-5.5 | -0.2728 | 0.00568 | -0.0844 | -48.0282
-5 | -0.2141 | 0.00554 | -0.0842 | -38.6462
-4.5 | -0.1556 | 0.00539 | -0.084 | -28.8683
-4 | -0.0972 | 0.00525 | -0.0838 | -18.5143
-3.5 | -0.0388 | 0.00514 | -0.0836 | -7.5486
-3 | 0.0198 | 0.00507 | -0.0836 | 3.9053
-2.5 | 0.0781 | 0.00501 | -0.0835 | 15.5888
-2 | 0.1362 | 0.00494 | -0.0834 | 27.5709
-1.5 | 0.1943 | 0.0049 | -0.0833 | 39.6531
-1 | 0.2527 | 0.00489 | -0.0833 | 51.6769
-0.5 | 0.3109 | 0.00492 | -0.0833 | 63.1911
0 | 0.3689 | 0.00492 | -0.0833 | 74.9797
0.5 | 0.4268 | 0.00495 | -0.0832 | 86.2222
1 | 0.4846 | 0.00503 | -0.0831 | 96.3419
1.5 | 0.542 | 0.00509 | -0.083 | 106.4833
2 | 0.5996 | 0.00519 | -0.0829 | 115.5299
2.5 | 0.6567 | 0.00534 | -0.0827 | 122.9775
3 | 0.7145 | 0.00541 | -0.0825 | 132.0702
3.5 | 0.7714 | 0.00559 | -0.0822 | 137.9964
4 | 0.8284 | 0.0058 | -0.0819 | 142.8276
4.5 | 0.885 | 0.00605 | -0.0814 | 146.281
5 | 0.9409 | 0.00636 | -0.0807 | 147.9403
5.5 | 0.9967 | 0.00668 | -0.0801 | 149.2066
6 | 1.0519 | 0.00704 | -0.0792 | 149.4176
6.5 | 1.1069 | 0.0074 | -0.0783 | 149.5811
7 | 1.1604 | 0.00786 | -0.0771 | 147.6336
7.5 | 1.214 | 0.00828 | -0.0758 | 146.6184
8 | 1.2662 | 0.00875 | -0.0743 | 144.7086
8.5 | 1.3145 | 0.00914 | -0.0718 | 143.8184
9 | 1.3672 | 0.00966 | -0.0703 | 141.5321
9.5 | 1.4173 | 0.0103 | -0.0682 | 137.6019
10 | 1.4672 | 0.01091 | -0.0661 | 134.4821
10.5 | 1.5155 | 0.01157 | -0.0636 | 130.9853
11 | 1.563 | 0.01222 | -0.061 | 127.9051
11.5 | 1.6075 | 0.01294 | -0.0578 | 124.2272
12 | 1.6417 | 0.01376 | -0.0527 | 119.3096
12.5 | 1.6711 | 0.01463 | -0.0469 | 114.2242
13 | 1.6995 | 0.01566 | -0.0412 | 108.5249
13.5 | 1.7249 | 0.01693 | -0.0355 | 101.8842
14 | 1.7488 | 0.01838 | -0.0301 | 95.1469
14.5 | 1.7726 | 0.01997 | -0.0251 | 88.7631
15 | 1.7902 | 0.02207 | -0.02 | 81.1146
15.5 | 1.8044 | 0.02462 | -0.0154 | 73.29
16 | 1.8129 | 0.02789 | -0.0112 | 65.0018
16.5 | 1.8194 | 0.03173 | -0.008 | 57.3401
17 | 1.8173 | 0.03679 | -0.0056 | 49.3966
17.5 | 1.8062 | 0.04336 | -0.0047 | 41.6559
18 | 1.7916 | 0.05113 | -0.0055 | 35.0401
18.5 | 1.7672 | 0.06096 | -0.0082 | 28.9895
19 | 1.736 | 0.07262 | -0.013 | 23.9053
19.5 | 1.6976 | 0.08626 | -0.0199 | 19.68
20 | 1.6489 | 0.10239 | -0.029 | 16.1041

## 127. Re 14M Mach 0.50 (1)
BIGFOIL.COM POLAR EXPORT
HN-319
HN-319 |  |  |  | Cl Max: | 1.325 | at alpha= | 7.5 | deg
JavaFoil+Calcfoil stall+Eppler ext transition |  |  |  | L/D Max: | 132.444 | at alpha= | 6 | deg
Re: | 14000000 |  |  | Cd Min: | 0.00673 | at alpha= | -3.5 | deg
Mach: | 0.5 |  |  | Cl=0 at alpha= | -3.3162 | deg
|  |  |  | @ Cl=0.1, Cd= | 0.0068526
|  |  |  | @ Cl=0.4, Cd= | 0.00785
|  |  |  | @ Cl=0.6, Cd= | 0.0079871
alpha (deg) | Cl | Cd | Cm | Cl/Cd
-20 | -0.897 | 0.17141 | -0.043 | -5.236
-19.5 | -0.874 | 0.15806 | -0.045 | -5.528
-19 | -0.848 | 0.14968 | -0.045 | -5.662
-18.5 | -0.82 | 0.14585 | -0.044 | -5.622
-18 | -0.793 | 0.14124 | -0.044 | -5.613
-17.5 | -0.765 | 0.13807 | -0.043 | -5.544
-17 | -0.741 | 0.12641 | -0.044 | -5.859
-16.5 | -0.718 | 0.1123 | -0.047 | -6.39
-16 | -0.689 | 0.108 | -0.046 | -6.384
-15.5 | -0.663 | 0.10164 | -0.046 | -6.523
-15 | -0.64 | 0.09156 | -0.049 | -6.991
-14.5 | -0.607 | 0.10223 | -0.044 | -5.936
-14 | -0.581 | 0.09415 | -0.045 | -6.171
-13.5 | -0.557 | 0.08517 | -0.048 | -6.534
-13 | -0.535 | 0.07378 | -0.052 | -7.254
-12.5 | -0.498 | 0.0876 | -0.043 | -5.691
-12 | -0.475 | 0.07497 | -0.048 | -6.34
-11.5 | -0.457 | 0.06005 | -0.056 | -7.616
-11 | -0.449 | 0.03916 | -0.066 | -11.475
-10.5 | -0.392 | 0.06813 | -0.045 | -5.747
-10 | -0.375 | 0.05124 | -0.057 | -7.316
-9.5 | -0.385 | 0.01924 | -0.076 | -20.012
-9 | -0.31 | 0.05789 | -0.045 | -5.358
-8.5 | -0.294 | 0.04087 | -0.061 | -7.196
-8 | -0.309 | 0.01044 | -0.083 | -29.619
-7.5 | -0.4 | 0.00981 | -0.084 | -40.78
-7 | -0.427 | 0.00793 | -0.086 | -53.881
-6.5 | -0.394 | 0.00777 | -0.086 | -50.66
-6 | -0.344 | 0.00785 | -0.087 | -43.79
-5.5 | -0.287 | 0.00756 | -0.087 | -37.925
-5 | -0.225 | 0.00736 | -0.088 | -30.524
-4.5 | -0.16 | 0.00711 | -0.088 | -22.488
-4 | -0.093 | 0.00689 | -0.089 | -13.504
-3.5 | -0.025 | 0.00673 | -0.089 | -3.745
-3 | 0.043 | 0.00696 | -0.09 | 6.229
-2.5 | 0.112 | 0.00683 | -0.091 | 16.453
-2 | 0.181 | 0.00742 | -0.091 | 24.468
-1.5 | 0.251 | 0.00739 | -0.092 | 33.895
-1 | 0.319 | 0.00791 | -0.092 | 40.371
-0.5 | 0.388 | 0.00785 | -0.093 | 49.43
0 | 0.457 | 0.00785 | -0.093 | 58.251
0.5 | 0.526 | 0.00789 | -0.093 | 66.626
1 | 0.594 | 0.00798 | -0.094 | 74.468
1.5 | 0.662 | 0.00806 | -0.094 | 82.2
2 | 0.73 | 0.00805 | -0.095 | 90.781
2.5 | 0.798 | 0.00807 | -0.095 | 98.97
3 | 0.866 | 0.00805 | -0.096 | 107.551
3.5 | 0.932 | 0.00813 | -0.096 | 114.594
4 | 0.998 | 0.00831 | -0.097 | 120.162
4.5 | 1.063 | 0.00846 | -0.097 | 125.653
5 | 1.127 | 0.0088 | -0.098 | 128.068
5.5 | 1.187 | 0.00906 | -0.098 | 131.01
6 | 1.242 | 0.00938 | -0.098 | 132.444
6.5 | 1.288 | 0.00999 | -0.099 | 128.987
7 | 1.316 | 0.01032 | -0.099 | 127.562
7.5 | 1.325 | 0.01316 | -0.099 | 100.647
8 | 1.268 | 0.01465 | -0.099 | 86.49
8.5 | 0.791 | 0.01777 | -0.099 | 44.49
9 | 0.818 | 0.01931 | -0.098 | 42.365
9.5 | 0.849 | 0.01996 | -0.098 | 42.525
10 | 0.78 | 0.04989 | -0.08 | 15.636
10.5 | 0.886 | 0.02703 | -0.096 | 32.787
11 | 0.929 | 0.02476 | -0.097 | 37.504
11.5 | 0.911 | 0.0396 | -0.09 | 23.006
12 | 0.868 | 0.07499 | -0.073 | 11.573
12.5 | 0.944 | 0.05264 | -0.086 | 17.934

## 128. Re 14M Mach 0.50 (2)
BIGFOIL.COM POLAR EXPORT
HN-319
HN-319 |  |  |  | Cl Max: | 1.5353 | at alpha= | 9.5 | deg
XFOIL ncrit=9 |  |  |  | L/D Max: | 154.877 | at alpha= | 5.5 | deg
Re: | 14000000 |  |  | Cd Min: | 0.25441 | at alpha= | -20 | deg
Mach: | 0.5 |  |  | Cl=0 at alpha= | -3.1156 | deg
|  |  |  | @ Cl=0.1, Cd= | 0.0050994
|  |  |  | @ Cl=0.4, Cd= | 0.0050278
|  |  |  | @ Cl=0.6, Cd= | 0.0052364
alpha (deg) | Cl | Cd | Cm | Cl/Cd
-20 | -0.6798 | 0.25441 | 0.0254 | -2.6721
-19.5 | -0.6612 | 0.24452 | 0.0206 | -2.7041
-19 | -0.641 | 0.23644 | 0.0162 | -2.711
-18.5 | -0.6222 | 0.22779 | 0.0117 | -2.7315
-18 | -0.6036 | 0.2194 | 0.0074 | -2.7511
-17.5 | -0.5865 | 0.21081 | 0.0033 | -2.7821
-17 | -0.5722 | 0.20137 | -0.0008 | -2.8415
-16.5 | -0.5582 | 0.19267 | -0.0044 | -2.8972
-16 | -0.5458 | 0.18394 | -0.008 | -2.9673
-15.5 | -0.5405 | 0.17343 | -0.0121 | -3.1165
-15 | -0.5305 | 0.1648 | -0.0155 | -3.2191
-14.5 | -0.5281 | 0.15473 | -0.0194 | -3.413
-14 | -0.5299 | 0.14318 | -0.0251 | -3.7009
-13.5 | -0.534 | 0.13045 | -0.0329 | -4.0935
-13 | -0.5342 | 0.11922 | -0.04 | -4.4808
-12.5 | -0.5337 | 0.10855 | -0.0471 | -4.9166
-12 | -0.5345 | 0.09803 | -0.0545 | -5.4524
-11.5 | -0.542 | 0.08695 | -0.0628 | -6.2335
-11 | -0.5482 | 0.07638 | -0.0712 | -7.1773
-9 | -0.5618 | 0.02395 | -0.1361 | -23.4572
-8.5 | -0.6108 | 0.01975 | -0.1249 | -30.9266
-8 | -0.63 | 0.01352 | -0.1169 | -46.5976
-7.5 | -0.6042 | 0.00896 | -0.1099 | -67.433
-7 | -0.541 | 0.00736 | -0.1055 | -73.5054
-6.5 | -0.4695 | 0.00676 | -0.1026 | -69.4527
-6 | -0.3985 | 0.00636 | -0.1003 | -62.6572
-5.5 | -0.3278 | 0.00609 | -0.0985 | -53.8259
-5 | -0.2572 | 0.00588 | -0.0972 | -43.7415
-4.5 | -0.188 | 0.00569 | -0.096 | -33.0404
-4 | -0.1196 | 0.0055 | -0.0951 | -21.7455
-3.5 | -0.0519 | 0.00532 | -0.0943 | -9.7556
-3 | 0.0156 | 0.0052 | -0.0937 | 3
-2.5 | 0.0828 | 0.00512 | -0.0932 | 16.1719
-2 | 0.1495 | 0.00504 | -0.0928 | 29.6627
-1.5 | 0.2155 | 0.00501 | -0.0924 | 43.014
-1 | 0.2819 | 0.005 | -0.0921 | 56.38
-0.5 | 0.3484 | 0.00502 | -0.0919 | 69.4024
0 | 0.4143 | 0.00503 | -0.0917 | 82.3658
0.5 | 0.4799 | 0.00508 | -0.0913 | 94.4685
1 | 0.5458 | 0.00517 | -0.091 | 105.5706
1.5 | 0.6111 | 0.00525 | -0.0905 | 116.4
2 | 0.6769 | 0.00537 | -0.09 | 126.0521
2.5 | 0.742 | 0.00557 | -0.0892 | 133.2136
3 | 0.8074 | 0.00572 | -0.0884 | 141.1538
3.5 | 0.8729 | 0.00595 | -0.0873 | 146.7059
4 | 0.939 | 0.0062 | -0.0861 | 151.4516
4.5 | 1.0039 | 0.00654 | -0.0845 | 153.5015
5 | 1.0681 | 0.00696 | -0.0825 | 153.4626
5.5 | 1.1337 | 0.00732 | -0.0804 | 154.877
6 | 1.1982 | 0.00777 | -0.0778 | 154.2085
6.5 | 1.2608 | 0.00831 | -0.0746 | 151.7208
7 | 1.321 | 0.00896 | -0.0707 | 147.433
7.5 | 1.3801 | 0.00961 | -0.0662 | 143.6108
8 | 1.4355 | 0.01032 | -0.0606 | 139.0988
8.5 | 1.4799 | 0.01093 | -0.0528 | 135.398
9 | 1.5276 | 0.01173 | -0.0451 | 130.2302
9.5 | 1.5353 | 0.01421 | -0.0317 | 108.0436
10 | 1.514 | 0.01824 | -0.0178 | 83.0044
10.5 | 1.4842 | 0.02376 | -0.0076 | 62.4663
11 | 1.4517 | 0.03098 | -0.002 | 46.8593
11.5 | 1.4157 | 0.04019 | -0.0009 | 35.2252
12 | 1.3793 | 0.05119 | -0.0038 | 26.9447
12.5 | 1.3436 | 0.06362 | -0.0096 | 21.1191
13 | 1.309 | 0.07713 | -0.0173 | 16.9713
13.5 | 1.2782 | 0.09108 | -0.0258 | 14.0338
14 | 1.2505 | 0.10528 | -0.0347 | 11.8778
14.5 | 1.2257 | 0.11959 | -0.044 | 10.2492

## 129. Re 16M Mach 0.00 (1)
BIGFOIL.COM POLAR EXPORT
HN-319
HN-319 |  |  |  | Cl Max: | 1.392 | at alpha= | 11 | deg
JavaFoil+Calcfoil stall+Eppler ext transition |  |  |  | L/D Max: | 153.162 | at alpha= | 8 | deg
Re: | 16000000 |  |  | Cd Min: | 0.00654 | at alpha= | -4.5 | deg
Mach: | 0 |  |  | Cl=0 at alpha= | -3.3167 | deg
|  |  |  | @ Cl=0.1, Cd= | 0.006941
|  |  |  | @ Cl=0.4, Cd= | 0.0076413
|  |  |  | @ Cl=0.6, Cd= | 0.007321
alpha (deg) | Cl | Cd | Cm | Cl/Cd
-17 | -0.557 | 0.11459 | -0.039 | -4.862
-16.5 | -0.576 | 0.10738 | -0.04 | -5.361
-16 | -0.593 | 0.10079 | -0.041 | -5.884
-15.5 | -0.611 | 0.0923 | -0.043 | -6.616
-15 | -0.626 | 0.08463 | -0.045 | -7.394
-14.5 | -0.638 | 0.07493 | -0.047 | -8.517
-14 | -0.652 | 0.06341 | -0.051 | -10.275
-13.5 | -0.669 | 0.04859 | -0.055 | -13.768
-13 | -0.693 | 0.03139 | -0.06 | -22.088
-12.5 | -0.715 | 0.01921 | -0.064 | -37.228
-12 | -0.723 | 0.01393 | -0.067 | -51.891
-11.5 | -0.723 | 0.01113 | -0.068 | -64.922
-11 | -0.712 | 0.00986 | -0.07 | -72.26
-10.5 | -0.694 | 0.0091 | -0.071 | -76.326
-10 | -0.668 | 0.00787 | -0.071 | -84.975
-9.5 | -0.637 | 0.00796 | -0.072 | -80.017
-9 | -0.6 | 0.00765 | -0.072 | -78.496
-8.5 | -0.56 | 0.00789 | -0.073 | -71.008
-8 | -0.516 | 0.00758 | -0.073 | -68.04
-7.5 | -0.469 | 0.00742 | -0.074 | -63.17
-7 | -0.419 | 0.00716 | -0.074 | -58.534
-6.5 | -0.366 | 0.00704 | -0.075 | -51.993
-6 | -0.311 | 0.0069 | -0.075 | -45.125
-5.5 | -0.255 | 0.0068 | -0.076 | -37.49
-5 | -0.198 | 0.0067 | -0.076 | -29.548
-4.5 | -0.14 | 0.00654 | -0.077 | -21.384
-4 | -0.081 | 0.00712 | -0.077 | -11.398
-3.5 | -0.022 | 0.00707 | -0.078 | -3.101
-3 | 0.038 | 0.00699 | -0.078 | 5.386
-2.5 | 0.097 | 0.00691 | -0.078 | 14.097
-2 | 0.157 | 0.00753 | -0.079 | 20.896
-1.5 | 0.217 | 0.0074 | -0.079 | 29.346
-1 | 0.277 | 0.00729 | -0.08 | 37.959
-0.5 | 0.337 | 0.00726 | -0.08 | 46.339
0 | 0.396 | 0.00765 | -0.081 | 51.783
0.5 | 0.456 | 0.00752 | -0.081 | 60.602
1 | 0.515 | 0.00745 | -0.081 | 69.116
1.5 | 0.574 | 0.00736 | -0.082 | 78.039
2 | 0.634 | 0.00727 | -0.082 | 87.137
2.5 | 0.693 | 0.00718 | -0.083 | 96.522
3 | 0.752 | 0.00716 | -0.083 | 104.963
3.5 | 0.81 | 0.00716 | -0.083 | 113.057
4 | 0.868 | 0.0072 | -0.084 | 120.533
4.5 | 0.926 | 0.00732 | -0.084 | 126.444
5 | 0.983 | 0.0074 | -0.084 | 132.792
5.5 | 1.039 | 0.00748 | -0.085 | 138.953
6 | 1.093 | 0.00756 | -0.085 | 144.573
6.5 | 1.145 | 0.00776 | -0.086 | 147.614
7 | 1.194 | 0.008 | -0.086 | 149.243
7.5 | 1.24 | 0.00823 | -0.086 | 150.682
8 | 1.281 | 0.00836 | -0.087 | 153.162
8.5 | 1.316 | 0.0086 | -0.087 | 153.028
9 | 1.345 | 0.00889 | -0.087 | 151.383
9.5 | 1.368 | 0.00914 | -0.088 | 149.764
10 | 1.382 | 0.01063 | -0.088 | 130.046
10.5 | 1.39 | 0.0102 | -0.088 | 136.3
11 | 1.392 | 0.01338 | -0.088 | 103.983
11.5 | 1.386 | 0.01416 | -0.088 | 97.887
12 | 1.373 | 0.01502 | -0.088 | 91.371
12.5 | 1.352 | 0.01597 | -0.089 | 84.671
13 | 1.323 | 0.01712 | -0.088 | 77.286
13.5 | 1.288 | 0.0185 | -0.088 | 69.635
14 | 1.247 | 0.02046 | -0.088 | 60.94
14.5 | 1.201 | 0.02288 | -0.087 | 52.517
15 | 1.151 | 0.02611 | -0.086 | 44.086
15.5 | 1.099 | 0.0303 | -0.085 | 36.259
16 | 1.044 | 0.03594 | -0.084 | 29.04

## 130. Re 16M Mach 0.00 (2)
BIGFOIL.COM POLAR EXPORT
HN-319
HN-319 |  |  |  | Cl Max: | 1.9222 | at alpha= | 19.5 | deg
XFOIL ncrit=9 |  |  |  | L/D Max: | 150.056 | at alpha= | 6.5 | deg
Re: | 16000000 |  |  | Cd Min: | 0.04224 | at alpha= | 20 | deg
Mach: | 0 |  |  | Cl=0 at alpha= | -3.1788 | deg
|  |  |  | @ Cl=0.1, Cd= | 0.0049372
|  |  |  | @ Cl=0.4, Cd= | 0.0049177
|  |  |  | @ Cl=0.6, Cd= | 0.0051974
alpha (deg) | Cl | Cd | Cm | Cl/Cd
-20 | -1.5944 | 0.03104 | -0.0888 | -51.366
-19.5 | -1.5938 | 0.02637 | -0.0901 | -60.4399
-19 | -1.5866 | 0.02313 | -0.0895 | -68.5949
-18.5 | -1.5824 | 0.02086 | -0.0861 | -75.8581
-18 | -1.5728 | 0.01939 | -0.0812 | -81.114
-17.5 | -1.5285 | 0.01798 | -0.0817 | -85.0111
-17 | -1.4839 | 0.01657 | -0.0819 | -89.5534
-16.5 | -1.4353 | 0.01551 | -0.0823 | -92.5403
-16 | -1.3864 | 0.01426 | -0.0828 | -97.223
-15.5 | -1.3337 | 0.01325 | -0.0837 | -100.6566
-15 | -1.2788 | 0.01241 | -0.0846 | -103.0459
-14.5 | -1.2225 | 0.01167 | -0.0857 | -104.7558
-14 | -1.1719 | 0.01105 | -0.0854 | -106.0543
-13.5 | -1.1196 | 0.01045 | -0.0853 | -107.1388
-12.5 | -1.0139 | 0.00924 | -0.0852 | -109.7294
-12 | -0.9634 | 0.00873 | -0.0845 | -110.3551
-11.5 | -0.9129 | 0.00834 | -0.0837 | -109.4604
-11 | -0.8612 | 0.008 | -0.083 | -107.65
-10.5 | -0.8087 | 0.00769 | -0.0825 | -105.1625
-9.5 | -0.7018 | 0.00708 | -0.0818 | -99.1243
-9 | -0.648 | 0.00677 | -0.0815 | -95.7164
-8.5 | -0.5937 | 0.00655 | -0.0812 | -90.6412
-8 | -0.5385 | 0.00635 | -0.0811 | -84.8031
-7.5 | -0.4831 | 0.00617 | -0.081 | -78.2982
-7 | -0.4276 | 0.00596 | -0.081 | -71.745
-6.5 | -0.3722 | 0.0058 | -0.0808 | -64.1724
-6 | -0.3162 | 0.00567 | -0.0808 | -55.7672
-5.5 | -0.2604 | 0.00552 | -0.0808 | -47.1739
-5 | -0.2045 | 0.0054 | -0.0808 | -37.8704
-4.5 | -0.1483 | 0.00528 | -0.0808 | -28.0871
-4 | -0.0924 | 0.00516 | -0.0808 | -17.907
-3.5 | -0.0361 | 0.00507 | -0.0808 | -7.1203
-3 | 0.0201 | 0.00501 | -0.0808 | 4.012
-2.5 | 0.0762 | 0.00495 | -0.0808 | 15.3939
-2 | 0.132 | 0.00492 | -0.0808 | 26.8293
-1.5 | 0.1884 | 0.00486 | -0.0809 | 38.7654
-1 | 0.2446 | 0.00485 | -0.0809 | 50.433
-0.5 | 0.3008 | 0.00488 | -0.081 | 61.6393
0 | 0.3568 | 0.00491 | -0.081 | 72.668
0.5 | 0.4126 | 0.00492 | -0.081 | 83.8618
1 | 0.4683 | 0.00502 | -0.081 | 93.2869
1.5 | 0.524 | 0.00507 | -0.081 | 103.3531
2 | 0.5792 | 0.00516 | -0.0809 | 112.2481
2.5 | 0.6348 | 0.00526 | -0.0809 | 120.6844
3 | 0.69 | 0.00537 | -0.0808 | 128.4916
3.5 | 0.7452 | 0.00547 | -0.0807 | 136.234
4 | 0.7997 | 0.00567 | -0.0805 | 141.0406
4.5 | 0.8538 | 0.00593 | -0.0802 | 143.9798
5 | 0.908 | 0.00615 | -0.08 | 147.6423
5.5 | 0.9611 | 0.00647 | -0.0795 | 148.5471
6 | 1.0144 | 0.00677 | -0.0791 | 149.8375
6.5 | 1.0669 | 0.00711 | -0.0786 | 150.0563
7 | 1.1185 | 0.0075 | -0.0779 | 149.1333
7.5 | 1.1701 | 0.00785 | -0.0773 | 149.0573
8 | 1.2204 | 0.00828 | -0.0764 | 147.3913
8.5 | 1.2706 | 0.00863 | -0.0755 | 147.2306
9.5 | 1.3675 | 0.00939 | -0.0731 | 145.6337
10 | 1.4158 | 0.00992 | -0.0719 | 142.7218
10.5 | 1.4632 | 0.01047 | -0.0707 | 139.7517
11 | 1.5096 | 0.01103 | -0.0693 | 136.8631
11.5 | 1.5554 | 0.01158 | -0.0678 | 134.3178
12 | 1.5996 | 0.01217 | -0.0661 | 131.438
12.5 | 1.6413 | 0.01284 | -0.064 | 127.8271
13 | 1.6811 | 0.01353 | -0.0616 | 124.2498
13.5 | 1.7141 | 0.01425 | -0.0579 | 120.2877
14 | 1.74 | 0.015 | -0.0529 | 116
15.5 | 1.8166 | 0.01783 | -0.0398 | 101.8845
16 | 1.838 | 0.01912 | -0.0356 | 96.1297
16.5 | 1.8589 | 0.02055 | -0.0317 | 90.4574
17 | 1.8759 | 0.02233 | -0.0278 | 84.0081
17.5 | 1.89 | 0.02447 | -0.0242 | 77.2374
18 | 1.9022 | 0.02693 | -0.021 | 70.635
18.5 | 1.9121 | 0.02982 | -0.0182 | 64.1214
19 | 1.9188 | 0.03326 | -0.016 | 57.6909
19.5 | 1.9222 | 0.03734 | -0.0145 | 51.4783
20 | 1.9217 | 0.04224 | -0.0136 | 45.4948

## 131. Re 16M Mach 0.10 (1)
BIGFOIL.COM POLAR EXPORT
HN-319
HN-319 |  |  |  | Cl Max: | 1.386 | at alpha= | 10.5 | deg
JavaFoil+Calcfoil stall+Eppler ext transition |  |  |  | L/D Max: | 152.45 | at alpha= | 8 | deg
Re: | 16000000 |  |  | Cd Min: | 0.00652 | at alpha= | -4.5 | deg
Mach: | 0.1 |  |  | Cl=0 at alpha= | -3.3167 | deg
|  |  |  | @ Cl=0.1, Cd= | 0.0069403
|  |  |  | @ Cl=0.4, Cd= | 0.0076557
|  |  |  | @ Cl=0.6, Cd= | 0.0073455
alpha (deg) | Cl | Cd | Cm | Cl/Cd
-16.5 | -0.538 | 0.11064 | -0.039 | -4.865
-16 | -0.559 | 0.10356 | -0.04 | -5.397
-15.5 | -0.578 | 0.09737 | -0.041 | -5.936
-15 | -0.596 | 0.089 | -0.043 | -6.701
-14.5 | -0.61 | 0.08025 | -0.046 | -7.606
-14 | -0.623 | 0.07108 | -0.048 | -8.77
-13.5 | -0.639 | 0.05845 | -0.052 | -10.929
-13 | -0.66 | 0.04206 | -0.057 | -15.689
-12.5 | -0.691 | 0.02343 | -0.063 | -29.51
-12 | -0.707 | 0.01549 | -0.066 | -45.622
-11.5 | -0.71 | 0.0119 | -0.068 | -59.692
-11 | -0.705 | 0.01014 | -0.07 | -69.486
-10.5 | -0.69 | 0.00926 | -0.071 | -74.509
-10 | -0.666 | 0.00799 | -0.072 | -83.369
-9.5 | -0.636 | 0.00802 | -0.072 | -79.227
-9 | -0.6 | 0.00771 | -0.073 | -77.897
-8.5 | -0.561 | 0.00744 | -0.073 | -75.409
-8 | -0.517 | 0.00764 | -0.074 | -67.658
-7.5 | -0.47 | 0.00741 | -0.074 | -63.485
-7 | -0.42 | 0.00721 | -0.075 | -58.283
-6.5 | -0.367 | 0.00707 | -0.075 | -51.938
-6 | -0.312 | 0.00694 | -0.076 | -45.053
-5.5 | -0.256 | 0.0068 | -0.076 | -37.689
-5 | -0.199 | 0.00668 | -0.077 | -29.752
-4.5 | -0.141 | 0.00652 | -0.077 | -21.54
-4 | -0.082 | 0.00717 | -0.077 | -11.379
-3.5 | -0.022 | 0.00707 | -0.078 | -3.116
-3 | 0.038 | 0.00702 | -0.078 | 5.388
-2.5 | 0.098 | 0.00692 | -0.079 | 14.14
-2 | 0.158 | 0.00753 | -0.079 | 20.998
-1.5 | 0.218 | 0.0074 | -0.08 | 29.474
-1 | 0.278 | 0.00732 | -0.08 | 38.002
-0.5 | 0.338 | 0.00729 | -0.081 | 46.389
0 | 0.398 | 0.00766 | -0.081 | 51.961
0.5 | 0.458 | 0.00753 | -0.081 | 60.789
1 | 0.518 | 0.00747 | -0.082 | 69.294
1.5 | 0.577 | 0.00738 | -0.082 | 78.217
2 | 0.637 | 0.00729 | -0.083 | 87.324
2.5 | 0.696 | 0.0072 | -0.083 | 96.722
3 | 0.755 | 0.00718 | -0.083 | 105.131
3.5 | 0.814 | 0.00719 | -0.084 | 113.205
4 | 0.872 | 0.00723 | -0.084 | 120.648
4.5 | 0.931 | 0.00736 | -0.085 | 126.476
5 | 0.988 | 0.00743 | -0.085 | 132.862
5.5 | 1.044 | 0.00752 | -0.085 | 138.908
6 | 1.098 | 0.0076 | -0.086 | 144.452
6.5 | 1.15 | 0.00781 | -0.086 | 147.304
7 | 1.199 | 0.00806 | -0.086 | 148.849
7.5 | 1.245 | 0.00829 | -0.087 | 150.198
8 | 1.285 | 0.00843 | -0.087 | 152.45
8.5 | 1.319 | 0.00873 | -0.087 | 151.172
9 | 1.347 | 0.00898 | -0.088 | 150.075
9.5 | 1.369 | 0.00925 | -0.088 | 148.066
10 | 1.381 | 0.01079 | -0.088 | 127.977
10.5 | 1.386 | 0.01036 | -0.088 | 133.761
11 | 1.384 | 0.01362 | -0.089 | 101.653
11.5 | 1.374 | 0.01443 | -0.089 | 95.212
12 | 1.356 | 0.01532 | -0.089 | 88.527
12.5 | 1.33 | 0.01639 | -0.089 | 81.154
13 | 1.295 | 0.01768 | -0.089 | 73.244
13.5 | 1.254 | 0.01929 | -0.088 | 65.021
14 | 1.207 | 0.0214 | -0.088 | 56.39
14.5 | 1.154 | 0.02433 | -0.087 | 47.424
15 | 1.097 | 0.0282 | -0.086 | 38.922
15.5 | 1.038 | 0.03341 | -0.085 | 31.071

## 132. Re 16M Mach 0.10 (2)
BIGFOIL.COM POLAR EXPORT
HN-319
HN-319 |  |  |  | Cl Max: | 1.9095 | at alpha= | 19 | deg
XFOIL ncrit=9 |  |  |  | L/D Max: | 150.322 | at alpha= | 6.5 | deg
Re: | 16000000 |  |  | Cd Min: | 0.04701 | at alpha= | 20 | deg
Mach: | 0.1 |  |  | Cl=0 at alpha= | -3.1767 | deg
|  |  |  | @ Cl=0.1, Cd= | 0.0049374
|  |  |  | @ Cl=0.4, Cd= | 0.0049174
|  |  |  | @ Cl=0.6, Cd= | 0.0052015
alpha (deg) | Cl | Cd | Cm | Cl/Cd
-20 | -1.5457 | 0.04031 | -0.0867 | -38.3453
-19.5 | -1.5637 | 0.0323 | -0.0913 | -48.4118
-19 | -1.5663 | 0.02705 | -0.0931 | -57.9039
-18.5 | -1.5628 | 0.02344 | -0.0923 | -66.6724
-18 | -1.5614 | 0.02107 | -0.0884 | -74.1054
-17.5 | -1.541 | 0.01935 | -0.0854 | -79.6382
-17 | -1.4965 | 0.01781 | -0.0856 | -84.0258
-16.5 | -1.4483 | 0.01661 | -0.0857 | -87.1945
-16 | -1.3994 | 0.01527 | -0.0859 | -91.6437
-15.5 | -1.3471 | 0.01409 | -0.0865 | -95.6068
-15 | -1.2928 | 0.013 | -0.0872 | -99.4462
-14.5 | -1.2362 | 0.01212 | -0.088 | -101.9967
-14 | -1.1841 | 0.01137 | -0.0877 | -104.1425
-13.5 | -1.1316 | 0.01072 | -0.0874 | -105.5597
-13 | -1.0747 | 0.01011 | -0.0879 | -106.3007
-12.5 | -1.0227 | 0.0095 | -0.0872 | -107.6526
-12 | -0.972 | 0.00892 | -0.0863 | -108.9686
-11.5 | -0.9212 | 0.00847 | -0.0853 | -108.7603
-11 | -0.869 | 0.0081 | -0.0844 | -107.284
-10.5 | -0.816 | 0.00778 | -0.0838 | -104.8843
-10 | -0.762 | 0.00748 | -0.0833 | -101.8717
-9.5 | -0.7077 | 0.00716 | -0.0828 | -98.8408
-9 | -0.6534 | 0.00684 | -0.0824 | -95.5263
-8.5 | -0.5986 | 0.00659 | -0.0821 | -90.8346
-7 | -0.4309 | 0.00599 | -0.0816 | -71.9366
-6.5 | -0.3751 | 0.00581 | -0.0815 | -64.5611
-6 | -0.3187 | 0.00569 | -0.0814 | -56.0105
-5.5 | -0.2625 | 0.00554 | -0.0813 | -47.3827
-5 | -0.2061 | 0.00542 | -0.0813 | -38.0258
-4.5 | -0.1495 | 0.00529 | -0.0813 | -28.2609
-4 | -0.0932 | 0.00517 | -0.0812 | -18.0271
-3.5 | -0.0366 | 0.00507 | -0.0812 | -7.2189
-3 | 0.02 | 0.00502 | -0.0812 | 3.9841
-2.5 | 0.0765 | 0.00495 | -0.0812 | 15.4545
-2 | 0.1326 | 0.00492 | -0.0812 | 26.9512
-1.5 | 0.1894 | 0.00486 | -0.0813 | 38.9712
-1 | 0.2459 | 0.00486 | -0.0813 | 50.5967
-0.5 | 0.3024 | 0.00488 | -0.0813 | 61.9672
0 | 0.3587 | 0.00491 | -0.0814 | 73.055
0.5 | 0.4148 | 0.00492 | -0.0814 | 84.3089
1 | 0.4709 | 0.00502 | -0.0813 | 93.8048
1.5 | 0.5269 | 0.00507 | -0.0813 | 103.925
2 | 0.5824 | 0.00517 | -0.0812 | 112.6499
2.5 | 0.6383 | 0.00527 | -0.0812 | 121.1195
3 | 0.6939 | 0.00538 | -0.0811 | 128.9777
3.5 | 0.7494 | 0.00549 | -0.081 | 136.5027
4 | 0.8043 | 0.00568 | -0.0808 | 141.6021
4.5 | 0.8587 | 0.00595 | -0.0804 | 144.3193
5 | 0.9134 | 0.00617 | -0.0802 | 148.0389
5.5 | 0.9668 | 0.0065 | -0.0797 | 148.7385
6 | 1.0204 | 0.00679 | -0.0792 | 150.2798
6.5 | 1.0733 | 0.00714 | -0.0786 | 150.3221
7 | 1.1253 | 0.00753 | -0.0779 | 149.4422
7.5 | 1.1772 | 0.00791 | -0.0771 | 148.8243
8 | 1.2279 | 0.00833 | -0.0762 | 147.407
8.5 | 1.2784 | 0.0087 | -0.0752 | 146.9425
9.5 | 1.3758 | 0.0095 | -0.0725 | 144.8211
10 | 1.4243 | 0.01005 | -0.0712 | 141.7214
10.5 | 1.4721 | 0.0106 | -0.0698 | 138.8774
11 | 1.5187 | 0.01118 | -0.0683 | 135.8408
11.5 | 1.565 | 0.01173 | -0.0666 | 133.4186
12 | 1.6087 | 0.01238 | -0.0646 | 129.9435
12.5 | 1.65 | 0.01308 | -0.0622 | 126.1468
13 | 1.6892 | 0.0138 | -0.0594 | 122.4058
13.5 | 1.7165 | 0.01453 | -0.0543 | 118.1349
14 | 1.7432 | 0.01535 | -0.0494 | 113.5635
14.5 | 1.7711 | 0.01621 | -0.045 | 109.2597
15 | 1.7963 | 0.01725 | -0.0406 | 104.1333
15.5 | 1.8193 | 0.01847 | -0.0362 | 98.5003
16 | 1.8399 | 0.01992 | -0.0318 | 92.3645
16.5 | 1.8597 | 0.02155 | -0.0279 | 86.297
17 | 1.8753 | 0.02357 | -0.024 | 79.563
17.5 | 1.8871 | 0.02607 | -0.0203 | 72.3859
18 | 1.8976 | 0.02892 | -0.0173 | 65.6155
18.5 | 1.9059 | 0.03223 | -0.0149 | 59.1343
19 | 1.9095 | 0.03631 | -0.013 | 52.5888
19.5 | 1.9092 | 0.04118 | -0.012 | 46.3623
20 | 1.9046 | 0.04701 | -0.0119 | 40.5148

## 133. Re 16M Mach 0.25 (1)
BIGFOIL.COM POLAR EXPORT
HN-319
HN-319 |  |  |  | Cl Max: | 1.361 | at alpha= | 9.5 | deg
JavaFoil+Calcfoil stall+Eppler ext transition |  |  |  | L/D Max: | 146.397 | at alpha= | 7.5 | deg
Re: | 16000000 |  |  | Cd Min: | 0.00663 | at alpha= | -4.5 | deg
Mach: | 0.25 |  |  | Cl=0 at alpha= | -3.3145 | deg
|  |  |  | @ Cl=0.1, Cd= | 0.0070411
|  |  |  | @ Cl=0.4, Cd= | 0.0073231
|  |  |  | @ Cl=0.6, Cd= | 0.0074908
alpha (deg) | Cl | Cd | Cm | Cl/Cd
-15.5 | -0.302 | 0.10854 | -0.038 | -2.783
-15 | -0.355 | 0.10178 | -0.039 | -3.484
-14.5 | -0.397 | 0.09515 | -0.04 | -4.173
-14 | -0.435 | 0.0894 | -0.041 | -4.864
-13.5 | -0.468 | 0.08383 | -0.042 | -5.583
-13 | -0.497 | 0.07723 | -0.044 | -6.434
-12.5 | -0.521 | 0.06968 | -0.047 | -7.484
-12 | -0.55 | 0.05435 | -0.053 | -10.116
-11.5 | -0.589 | 0.03174 | -0.062 | -18.561
-11 | -0.628 | 0.01573 | -0.068 | -39.917
-10.5 | -0.642 | 0.01106 | -0.072 | -58.078
-10 | -0.639 | 0.00962 | -0.073 | -66.389
-9.5 | -0.622 | 0.00884 | -0.074 | -70.376
-9 | -0.595 | 0.00812 | -0.075 | -73.354
-8.5 | -0.561 | 0.00773 | -0.075 | -72.619
-8 | -0.522 | 0.0079 | -0.076 | -65.987
-7.5 | -0.477 | 0.00762 | -0.076 | -62.54
-7 | -0.428 | 0.0074 | -0.077 | -57.843
-6.5 | -0.375 | 0.00717 | -0.077 | -52.288
-6 | -0.32 | 0.00701 | -0.078 | -45.584
-5.5 | -0.262 | 0.00691 | -0.078 | -38.004
-5 | -0.204 | 0.00676 | -0.079 | -30.143
-4.5 | -0.144 | 0.00663 | -0.079 | -21.753
-4 | -0.084 | 0.00672 | -0.08 | -12.459
-3.5 | -0.023 | 0.00714 | -0.08 | -3.168
-3 | 0.039 | 0.00711 | -0.081 | 5.468
-2.5 | 0.101 | 0.00704 | -0.081 | 14.28
-2 | 0.162 | 0.00758 | -0.081 | 21.432
-1.5 | 0.224 | 0.0075 | -0.082 | 29.908
-1 | 0.286 | 0.00743 | -0.082 | 38.469
-0.5 | 0.347 | 0.0074 | -0.083 | 46.974
0 | 0.409 | 0.00731 | -0.083 | 55.938
0.5 | 0.471 | 0.00763 | -0.084 | 61.652
1 | 0.532 | 0.00759 | -0.084 | 70.123
1.5 | 0.593 | 0.0075 | -0.084 | 79.085
2 | 0.654 | 0.00742 | -0.085 | 88.187
2.5 | 0.715 | 0.00733 | -0.085 | 97.618
3 | 0.776 | 0.00732 | -0.086 | 105.962
3.5 | 0.836 | 0.00734 | -0.086 | 113.906
4 | 0.896 | 0.00741 | -0.086 | 120.983
4.5 | 0.955 | 0.00755 | -0.087 | 126.576
5 | 1.014 | 0.00763 | -0.087 | 132.849
5.5 | 1.071 | 0.00773 | -0.088 | 138.643
6 | 1.126 | 0.00784 | -0.088 | 143.763
6.5 | 1.178 | 0.0081 | -0.088 | 145.397
7 | 1.227 | 0.00839 | -0.089 | 146.261
7.5 | 1.271 | 0.00868 | -0.089 | 146.397
8 | 1.308 | 0.00901 | -0.089 | 145.142
8.5 | 1.336 | 0.00923 | -0.09 | 144.7
9 | 1.355 | 0.00957 | -0.09 | 141.667
9.5 | 1.361 | 0.01095 | -0.09 | 124.313
10 | 1.357 | 0.01057 | -0.09 | 128.446
10.5 | 1.342 | 0.01411 | -0.091 | 95.079
11 | 1.313 | 0.01511 | -0.091 | 86.872
11.5 | 1.269 | 0.01628 | -0.091 | 77.973
12 | 1.21 | 0.01783 | -0.09 | 67.854
12.5 | 1.138 | 0.01981 | -0.09 | 57.443
13 | 1.053 | 0.02252 | -0.089 | 46.757
13.5 | 0.957 | 0.02666 | -0.088 | 35.884
14 | 0.85 | 0.03347 | -0.086 | 25.411
14.5 | 0.735 | 0.04583 | -0.082 | 16.035

## 134. Re 16M Mach 0.25 (2)
BIGFOIL.COM POLAR EXPORT
HN-319
HN-319 |  |  |  | Cl Max: | 1.8404 | at alpha= | 16.5 | deg
XFOIL ncrit=9 |  |  |  | L/D Max: | 151.859 | at alpha= | 6 | deg
Re: | 16000000 |  |  | Cd Min: | 0.19713 | at alpha= | -20 | deg
Mach: | 0.25 |  |  | Cl=0 at alpha= | -3.1655 | deg
|  |  |  | @ Cl=0.1, Cd= | 0.0049485
|  |  |  | @ Cl=0.4, Cd= | 0.0049307
|  |  |  | @ Cl=0.6, Cd= | 0.0051898
alpha (deg) | Cl | Cd | Cm | Cl/Cd
-20 | -0.7266 | 0.19713 | 0.0092 | -3.6859
-19.5 | -0.7552 | 0.17915 | -0.0008 | -4.2155
-19 | -0.7857 | 0.16258 | -0.0104 | -4.8327
-18.5 | -0.8627 | 0.13834 | -0.0253 | -6.2361
-18 | -1.013 | 0.10508 | -0.0475 | -9.6403
-17.5 | -1.216 | 0.06919 | -0.073 | -17.5748
-17 | -1.3123 | 0.04864 | -0.088 | -26.9799
-16.5 | -1.3422 | 0.03749 | -0.0962 | -35.8015
-16 | -1.3836 | 0.02788 | -0.1013 | -49.627
-15.5 | -1.3825 | 0.02219 | -0.104 | -62.3028
-15 | -1.3536 | 0.01881 | -0.1032 | -71.9617
-14.5 | -1.3035 | 0.01657 | -0.1027 | -78.6663
-14 | -1.2483 | 0.0146 | -0.1022 | -85.5
-13.5 | -1.1972 | 0.01313 | -0.1002 | -91.1805
-13 | -1.1373 | 0.01188 | -0.0996 | -95.7323
-12.5 | -1.0749 | 0.01088 | -0.0993 | -98.796
-12 | -1.0212 | 0.01011 | -0.0971 | -101.0089
-11.5 | -0.9666 | 0.00948 | -0.0951 | -101.962
-11 | -0.9126 | 0.00891 | -0.093 | -102.4242
-10.5 | -0.8571 | 0.00835 | -0.0914 | -102.6467
-10 | -0.8 | 0.00793 | -0.09 | -100.8827
-9 | -0.684 | 0.00723 | -0.088 | -94.6058
-8.5 | -0.6263 | 0.00687 | -0.0871 | -91.1645
-8 | -0.5679 | 0.00658 | -0.0863 | -86.307
-7.5 | -0.509 | 0.00635 | -0.0858 | -80.1575
-7 | -0.4498 | 0.00615 | -0.0854 | -73.1382
-6.5 | -0.3913 | 0.00594 | -0.0849 | -65.8754
-6 | -0.3326 | 0.00576 | -0.0846 | -57.7431
-5.5 | -0.2737 | 0.00563 | -0.0843 | -48.6146
-5 | -0.215 | 0.00549 | -0.0841 | -39.1621
-4.5 | -0.1563 | 0.00534 | -0.0839 | -29.2697
-4 | -0.0977 | 0.00522 | -0.0837 | -18.7165
-3.5 | -0.0392 | 0.00509 | -0.0836 | -7.7014
-3 | 0.0194 | 0.00504 | -0.0835 | 3.8492
-2.5 | 0.0778 | 0.00496 | -0.0835 | 15.6855
-2 | 0.1359 | 0.00493 | -0.0834 | 27.5659
-1.5 | 0.1944 | 0.00488 | -0.0834 | 39.8361
-1 | 0.2528 | 0.00488 | -0.0834 | 51.8033
-0.5 | 0.3111 | 0.0049 | -0.0834 | 63.4898
0 | 0.3692 | 0.00492 | -0.0833 | 75.0407
0.5 | 0.427 | 0.00494 | -0.0833 | 86.4372
1 | 0.4849 | 0.00504 | -0.0832 | 96.2103
1.5 | 0.5426 | 0.0051 | -0.0831 | 106.3922
2 | 0.6001 | 0.00519 | -0.083 | 115.6262
2.5 | 0.6576 | 0.00533 | -0.0828 | 123.3771
3 | 0.7153 | 0.00542 | -0.0827 | 131.9742
3.5 | 0.7724 | 0.00557 | -0.0824 | 138.6715
4 | 0.8296 | 0.00575 | -0.0821 | 144.2783
4.5 | 0.8859 | 0.00604 | -0.0815 | 146.6722
5 | 0.9427 | 0.00627 | -0.0811 | 150.3509
5.5 | 0.9981 | 0.00662 | -0.0803 | 150.7704
6 | 1.0539 | 0.00694 | -0.0796 | 151.8588
6.5 | 1.1085 | 0.00734 | -0.0786 | 151.0218
7 | 1.1626 | 0.00776 | -0.0775 | 149.8196
7.5 | 1.2162 | 0.00821 | -0.0762 | 148.1364
8 | 1.2689 | 0.00867 | -0.0748 | 146.3552
8.5 | 1.3211 | 0.00909 | -0.0731 | 145.3355
9 | 1.3707 | 0.00946 | -0.0709 | 144.8943
9.5 | 1.421 | 0.01011 | -0.0688 | 140.5539
10 | 1.4712 | 0.01071 | -0.0668 | 137.3669
10.5 | 1.5207 | 0.01131 | -0.0645 | 134.4562
11 | 1.5686 | 0.01195 | -0.0619 | 131.2636
11.5 | 1.6136 | 0.01267 | -0.0588 | 127.356
12 | 1.6512 | 0.01349 | -0.0543 | 122.4018
12.5 | 1.6803 | 0.01432 | -0.0483 | 117.3394
13 | 1.7104 | 0.01524 | -0.0428 | 112.231
13.5 | 1.7373 | 0.0164 | -0.0371 | 105.9329
14 | 1.7628 | 0.01772 | -0.0317 | 99.4808
14.5 | 1.7875 | 0.0192 | -0.0266 | 93.099
15 | 1.8064 | 0.02115 | -0.0214 | 85.409
15.5 | 1.822 | 0.02352 | -0.0166 | 77.466
16 | 1.8323 | 0.02653 | -0.0122 | 69.0652
16.5 | 1.8404 | 0.03009 | -0.0086 | 61.1632
17 | 1.8403 | 0.03474 | -0.0058 | 52.9735
17.5 | 1.8318 | 0.0408 | -0.0043 | 44.8971
18 | 1.8197 | 0.048 | -0.0045 | 37.9104
18.5 | 1.7974 | 0.05719 | -0.0065 | 31.4286
19 | 1.769 | 0.06809 | -0.0105 | 25.9803
19.5 | 1.7337 | 0.08088 | -0.0165 | 21.4355
20 | 1.688 | 0.09615 | -0.0248 | 17.5559

## 135. Re 16M Mach 0.50 (1)
BIGFOIL.COM POLAR EXPORT
HN-319
HN-319 |  |  |  | Cl Max: | 1.325 | at alpha= | 7.5 | deg
JavaFoil+Calcfoil stall+Eppler ext transition |  |  |  | L/D Max: | 134.039 | at alpha= | 6 | deg
Re: | 16000000 |  |  | Cd Min: | 0.00668 | at alpha= | -3.5 | deg
Mach: | 0.5 |  |  | Cl=0 at alpha= | -3.3162 | deg
|  |  |  | @ Cl=0.1, Cd= | 0.0073278
|  |  |  | @ Cl=0.4, Cd= | 0.007853
|  |  |  | @ Cl=0.6, Cd= | 0.0079644
alpha (deg) | Cl | Cd | Cm | Cl/Cd
-20 | -0.897 | 0.17911 | -0.043 | -5.011
-19.5 | -0.873 | 0.16527 | -0.044 | -5.283
-19 | -0.846 | 0.1581 | -0.044 | -5.354
-18.5 | -0.819 | 0.15359 | -0.044 | -5.335
-18 | -0.792 | 0.14884 | -0.044 | -5.324
-17.5 | -0.765 | 0.14537 | -0.043 | -5.263
-17 | -0.74 | 0.13493 | -0.044 | -5.484
-16.5 | -0.717 | 0.1138 | -0.047 | -6.302
-16 | -0.69 | 0.10898 | -0.046 | -6.328
-15.5 | -0.664 | 0.10203 | -0.047 | -6.505
-15 | -0.64 | 0.09209 | -0.049 | -6.954
-14.5 | -0.607 | 0.10105 | -0.045 | -6.007
-14 | -0.582 | 0.09272 | -0.046 | -6.275
-13.5 | -0.558 | 0.08316 | -0.049 | -6.708
-13 | -0.538 | 0.07077 | -0.054 | -7.6
-12.5 | -0.499 | 0.08631 | -0.043 | -5.778
-12 | -0.476 | 0.07359 | -0.049 | -6.471
-11.5 | -0.46 | 0.05736 | -0.058 | -8.017
-11 | -0.455 | 0.03443 | -0.068 | -13.224
-10.5 | -0.392 | 0.06748 | -0.045 | -5.808
-10 | -0.377 | 0.04938 | -0.059 | -7.626
-9.5 | -0.387 | 0.01795 | -0.076 | -21.587
-9 | -0.31 | 0.05722 | -0.045 | -5.426
-8.5 | -0.299 | 0.03619 | -0.065 | -8.252
-8 | -0.31 | 0.01012 | -0.083 | -30.679
-7.5 | -0.401 | 0.00963 | -0.084 | -41.635
-7 | -0.428 | 0.00779 | -0.086 | -54.869
-6.5 | -0.394 | 0.00767 | -0.086 | -51.317
-6 | -0.344 | 0.00778 | -0.087 | -44.194
-5.5 | -0.287 | 0.00749 | -0.087 | -38.23
-5 | -0.225 | 0.00726 | -0.088 | -30.924
-4.5 | -0.16 | 0.00705 | -0.088 | -22.676
-4 | -0.093 | 0.00682 | -0.089 | -13.657
-3.5 | -0.025 | 0.00668 | -0.09 | -3.774
-3 | 0.043 | 0.00689 | -0.09 | 6.296
-2.5 | 0.112 | 0.00742 | -0.091 | 15.15
-2 | 0.181 | 0.00739 | -0.091 | 24.547
-1.5 | 0.251 | 0.00786 | -0.092 | 31.872
-1 | 0.319 | 0.00783 | -0.092 | 40.776
-0.5 | 0.388 | 0.00786 | -0.093 | 49.389
0 | 0.457 | 0.00782 | -0.093 | 58.426
0.5 | 0.526 | 0.00784 | -0.093 | 67.064
1 | 0.594 | 0.00796 | -0.094 | 74.597
1.5 | 0.662 | 0.00801 | -0.094 | 82.677
2 | 0.73 | 0.00801 | -0.095 | 91.177
2.5 | 0.798 | 0.00803 | -0.095 | 99.422
3 | 0.866 | 0.00801 | -0.096 | 108.107
3.5 | 0.932 | 0.00809 | -0.096 | 115.191
4 | 0.998 | 0.00824 | -0.097 | 121.149
4.5 | 1.063 | 0.00839 | -0.097 | 126.675
5 | 1.127 | 0.0087 | -0.098 | 129.511
5.5 | 1.187 | 0.00894 | -0.098 | 132.751
6 | 1.242 | 0.00927 | -0.098 | 134.039
6.5 | 1.288 | 0.00982 | -0.099 | 131.12
7 | 1.317 | 0.01012 | -0.099 | 130.077
7.5 | 1.325 | 0.01006 | -0.099 | 131.761
8 | 1.268 | 0.01432 | -0.099 | 88.558
8.5 | 0.792 | 0.01729 | -0.099 | 45.794
9 | 0.82 | 0.01875 | -0.099 | 43.709
9.5 | 0.851 | 0.01935 | -0.099 | 43.971
10 | 0.789 | 0.04585 | -0.083 | 17.217
10.5 | 0.891 | 0.02567 | -0.096 | 34.699
11 | 0.931 | 0.02389 | -0.098 | 38.996
11.5 | 0.921 | 0.03605 | -0.092 | 25.549
12 | 0.874 | 0.07091 | -0.075 | 12.332
12.5 | 0.959 | 0.04646 | -0.089 | 20.633

## 136. Re 16M Mach 0.50 (2)
BIGFOIL.COM POLAR EXPORT
HN-319
HN-319 |  |  |  | Cl Max: | 1.6087 | at alpha= | 9.5 | deg
XFOIL ncrit=9 |  |  |  | L/D Max: | 157.656 | at alpha= | 5.5 | deg
Re: | 16000000 |  |  | Cd Min: | 0.0121 | at alpha= | 9.5 | deg
Mach: | 0.5 |  |  | Cl=0 at alpha= | -99 | deg
|  |  |  | @ Cl=0.1, Cd= | 0.00502
|  |  |  | @ Cl=0.4, Cd= | 0.00502
|  |  |  | @ Cl=0.6, Cd= | 0.0052253
alpha (deg) | Cl | Cd | Cm | Cl/Cd
0 | 0.4148 | 0.00502 | -0.0918 | 82.6295
0.5 | 0.4806 | 0.00505 | -0.0915 | 95.1683
1 | 0.5465 | 0.00516 | -0.0911 | 105.9109
1.5 | 0.612 | 0.00524 | -0.0907 | 116.7939
2 | 0.6778 | 0.00536 | -0.0901 | 126.4552
2.5 | 0.743 | 0.00556 | -0.0894 | 133.6331
3 | 0.8089 | 0.0057 | -0.0886 | 141.9123
3.5 | 0.8749 | 0.00588 | -0.0876 | 148.7925
4 | 0.9405 | 0.00615 | -0.0864 | 152.9268
4.5 | 1.0063 | 0.00646 | -0.0849 | 155.774
5 | 1.071 | 0.00685 | -0.083 | 156.3504
5.5 | 1.1367 | 0.00721 | -0.0809 | 157.656
6 | 1.201 | 0.00768 | -0.0783 | 156.3802
6.5 | 1.2644 | 0.00819 | -0.0752 | 154.3834
7 | 1.325 | 0.00883 | -0.0713 | 150.0566
7.5 | 1.3852 | 0.00948 | -0.0669 | 146.1181
8 | 1.4419 | 0.01019 | -0.0616 | 141.5015
8.5 | 1.4896 | 0.01069 | -0.0542 | 139.3452
9 | 1.5375 | 0.01146 | -0.0464 | 134.1623
9.5 | 1.6087 | 0.0121 | -0.0369 | 132.9504

## 137. Re 18M Mach 0.00 (1)
BIGFOIL.COM POLAR EXPORT
HN-319
HN-319 |  |  |  | Cl Max: | 1.392 | at alpha= | 11 | deg
JavaFoil+Calcfoil stall+Eppler ext transition |  |  |  | L/D Max: | 155.503 | at alpha= | 8 | deg
Re: | 18000000 |  |  | Cd Min: | 0.00648 | at alpha= | -4.5 | deg
Mach: | 0 |  |  | Cl=0 at alpha= | -3.3167 | deg
|  |  |  | @ Cl=0.1, Cd= | 0.0069305
|  |  |  | @ Cl=0.4, Cd= | 0.00765
|  |  |  | @ Cl=0.6, Cd= | 0.0072967
alpha (deg) | Cl | Cd | Cm | Cl/Cd
-17 | -0.558 | 0.11334 | -0.04 | -4.921
-16.5 | -0.576 | 0.10722 | -0.04 | -5.369
-16 | -0.594 | 0.09982 | -0.042 | -5.946
-15.5 | -0.612 | 0.09041 | -0.044 | -6.77
-15 | -0.627 | 0.08335 | -0.045 | -7.52
-14.5 | -0.64 | 0.07334 | -0.048 | -8.722
-14 | -0.654 | 0.06154 | -0.051 | -10.622
-13.5 | -0.673 | 0.04565 | -0.056 | -14.747
-13 | -0.697 | 0.02933 | -0.061 | -23.777
-12.5 | -0.716 | 0.01879 | -0.064 | -38.115
-12 | -0.724 | 0.0136 | -0.067 | -53.251
-11.5 | -0.724 | 0.01083 | -0.069 | -66.855
-11 | -0.713 | 0.00968 | -0.07 | -73.734
-10.5 | -0.695 | 0.00898 | -0.071 | -77.385
-10 | -0.669 | 0.00777 | -0.071 | -86.082
-9.5 | -0.637 | 0.00785 | -0.072 | -81.082
-9 | -0.6 | 0.00757 | -0.072 | -79.355
-8.5 | -0.56 | 0.00779 | -0.073 | -71.897
-8 | -0.516 | 0.00751 | -0.073 | -68.712
-7.5 | -0.469 | 0.00728 | -0.074 | -64.375
-7 | -0.419 | 0.0071 | -0.074 | -59.003
-6.5 | -0.366 | 0.00699 | -0.075 | -52.334
-6 | -0.311 | 0.00685 | -0.075 | -45.423
-5.5 | -0.255 | 0.00676 | -0.076 | -37.734
-5 | -0.198 | 0.00661 | -0.076 | -29.954
-4.5 | -0.14 | 0.00648 | -0.077 | -21.593
-4 | -0.081 | 0.00712 | -0.077 | -11.395
-3.5 | -0.022 | 0.00704 | -0.078 | -3.115
-3 | 0.038 | 0.00696 | -0.078 | 5.41
-2.5 | 0.097 | 0.0069 | -0.078 | 14.109
-2 | 0.157 | 0.00751 | -0.079 | 20.947
-1.5 | 0.217 | 0.00741 | -0.079 | 29.316
-1 | 0.277 | 0.00727 | -0.08 | 38.096
-0.5 | 0.337 | 0.00723 | -0.08 | 46.56
0 | 0.396 | 0.00766 | -0.081 | 51.745
0.5 | 0.456 | 0.00751 | -0.081 | 60.704
1 | 0.515 | 0.00744 | -0.081 | 69.201
1.5 | 0.574 | 0.00734 | -0.082 | 78.257
2 | 0.634 | 0.00724 | -0.082 | 87.478
2.5 | 0.693 | 0.00714 | -0.083 | 96.953
3 | 0.752 | 0.00714 | -0.083 | 105.325
3.5 | 0.81 | 0.00714 | -0.083 | 113.439
4 | 0.868 | 0.00716 | -0.084 | 121.23
4.5 | 0.926 | 0.00728 | -0.084 | 127.251
5 | 0.983 | 0.00735 | -0.084 | 133.651
5.5 | 1.039 | 0.00742 | -0.085 | 140.074
6 | 1.093 | 0.00749 | -0.085 | 145.935
6.5 | 1.145 | 0.00772 | -0.086 | 148.344
7 | 1.194 | 0.00791 | -0.086 | 150.974
7.5 | 1.24 | 0.00813 | -0.086 | 152.547
8 | 1.281 | 0.00824 | -0.087 | 155.503
8.5 | 1.316 | 0.00851 | -0.087 | 154.68
9 | 1.345 | 0.00874 | -0.087 | 153.955
9.5 | 1.368 | 0.00898 | -0.088 | 152.409
10 | 1.385 | 0.00942 | -0.088 | 146.962
10.5 | 1.391 | 0.01104 | -0.088 | 126.023
11 | 1.392 | 0.0106 | -0.088 | 131.32
11.5 | 1.387 | 0.0139 | -0.088 | 99.772
12 | 1.374 | 0.0147 | -0.089 | 93.421
12.5 | 1.353 | 0.01566 | -0.089 | 86.44
13 | 1.325 | 0.01676 | -0.088 | 79.035
13.5 | 1.29 | 0.01813 | -0.088 | 71.131
14 | 1.249 | 0.01987 | -0.088 | 62.878
14.5 | 1.204 | 0.02213 | -0.087 | 54.411
15 | 1.155 | 0.02511 | -0.087 | 45.989
15.5 | 1.101 | 0.0294 | -0.085 | 37.457
16 | 1.046 | 0.03471 | -0.084 | 30.152

## 138. Re 18M Mach 0.00 (2)
BIGFOIL.COM POLAR EXPORT
HN-319
HN-319 |  |  |  | Cl Max: | 1.9396 | at alpha= | 20 | deg
XFOIL ncrit=9 |  |  |  | L/D Max: | 151.289 | at alpha= | 6.5 | deg
Re: | 18000000 |  |  | Cd Min: | 0.04032 | at alpha= | 20 | deg
Mach: | 0 |  |  | Cl=0 at alpha= | -3.1747 | deg
|  |  |  | @ Cl=0.1, Cd= | 0.0049255
|  |  |  | @ Cl=0.4, Cd= | 0.0049177
|  |  |  | @ Cl=0.6, Cd= | 0.0051992
alpha (deg) | Cl | Cd | Cm | Cl/Cd
-20 | -1.6159 | 0.02885 | -0.0897 | -56.0104
-19.5 | -1.6119 | 0.02482 | -0.0903 | -64.9436
-19 | -1.6041 | 0.02198 | -0.0889 | -72.98
-18.5 | -1.6055 | 0.02007 | -0.0836 | -79.995
-18 | -1.5736 | 0.01863 | -0.0822 | -84.4659
-17 | -1.4829 | 0.01613 | -0.0828 | -91.9343
-16.5 | -1.4337 | 0.01512 | -0.0832 | -94.8214
-16 | -1.384 | 0.01394 | -0.0837 | -99.2826
-15.5 | -1.3315 | 0.01295 | -0.0844 | -102.8185
-14.5 | -1.2214 | 0.01136 | -0.0863 | -107.5176
-14 | -1.1735 | 0.01075 | -0.0853 | -109.1628
-13.5 | -1.1186 | 0.01016 | -0.0858 | -110.0984
-13 | -1.0656 | 0.00964 | -0.0858 | -110.5394
-12.5 | -1.0162 | 0.00907 | -0.0849 | -112.0397
-12 | -0.9664 | 0.00857 | -0.084 | -112.7655
-11.5 | -0.9161 | 0.00819 | -0.0831 | -111.8559
-11 | -0.8637 | 0.00785 | -0.0826 | -110.0255
-10.5 | -0.8109 | 0.00755 | -0.0821 | -107.404
-10 | -0.7572 | 0.00727 | -0.0818 | -104.1541
-9.5 | -0.7033 | 0.00699 | -0.0815 | -100.6152
-9 | -0.6494 | 0.00669 | -0.0812 | -97.0703
-8.5 | -0.595 | 0.00645 | -0.081 | -92.2481
-8 | -0.5397 | 0.00626 | -0.0809 | -86.2141
-7 | -0.4287 | 0.00592 | -0.0808 | -72.4155
-6.5 | -0.3732 | 0.00574 | -0.0807 | -65.0174
-6 | -0.317 | 0.00561 | -0.0807 | -56.5062
-5.5 | -0.2611 | 0.00547 | -0.0807 | -47.7331
-5 | -0.2051 | 0.00536 | -0.0807 | -38.2649
-4.5 | -0.149 | 0.00525 | -0.0807 | -28.381
-4 | -0.0929 | 0.00515 | -0.0807 | -18.0388
-3.5 | -0.0367 | 0.00504 | -0.0807 | -7.2817
-3 | 0.0197 | 0.00499 | -0.0808 | 3.9479
-2 | 0.1317 | 0.0049 | -0.0808 | 26.8776
-1.5 | 0.1884 | 0.00484 | -0.0809 | 38.9256
-1 | 0.2446 | 0.00485 | -0.081 | 50.433
-0.5 | 0.3009 | 0.00487 | -0.081 | 61.7864
0 | 0.3569 | 0.00491 | -0.081 | 72.6884
0.5 | 0.4127 | 0.00492 | -0.081 | 83.8821
1 | 0.4685 | 0.00502 | -0.081 | 93.3267
1.5 | 0.5247 | 0.00506 | -0.0811 | 103.6957
2 | 0.5796 | 0.00517 | -0.081 | 112.1083
2.5 | 0.6354 | 0.00525 | -0.081 | 121.0286
3.5 | 0.7459 | 0.00547 | -0.0808 | 136.362
4 | 0.8008 | 0.00563 | -0.0807 | 142.238
4.5 | 0.8549 | 0.00588 | -0.0804 | 145.3912
5 | 0.9091 | 0.00611 | -0.0802 | 148.7889
5.5 | 0.9625 | 0.0064 | -0.0798 | 150.3906
6 | 1.0154 | 0.00673 | -0.0793 | 150.8767
6.5 | 1.0681 | 0.00706 | -0.0788 | 151.289
7 | 1.1201 | 0.00741 | -0.0782 | 151.1606
7.5 | 1.1714 | 0.00781 | -0.0775 | 149.9872
8 | 1.2226 | 0.00818 | -0.0768 | 149.4621
8.5 | 1.273 | 0.00855 | -0.076 | 148.8889
9 | 1.3223 | 0.00889 | -0.0749 | 148.7402
9.5 | 1.3698 | 0.00926 | -0.0735 | 147.9266
10 | 1.4183 | 0.00977 | -0.0724 | 145.1689
10.5 | 1.4662 | 0.01029 | -0.0712 | 142.4879
11 | 1.513 | 0.01083 | -0.0699 | 139.7045
11.5 | 1.5594 | 0.01135 | -0.0685 | 137.3921
12 | 1.6036 | 0.01196 | -0.0668 | 134.0803
12.5 | 1.6456 | 0.01263 | -0.0647 | 130.293
13 | 1.6861 | 0.01329 | -0.0624 | 126.8698
14.5 | 1.7766 | 0.01542 | -0.05 | 115.214
15 | 1.8029 | 0.01631 | -0.0456 | 110.5395
15.5 | 1.8272 | 0.01733 | -0.0413 | 105.4357
16 | 1.8496 | 0.01854 | -0.0371 | 99.7627
16.5 | 1.8705 | 0.01991 | -0.0331 | 93.9478
17 | 1.8884 | 0.02158 | -0.0291 | 87.507
17.5 | 1.9035 | 0.02357 | -0.0254 | 80.7594
18 | 1.9165 | 0.02589 | -0.022 | 74.0247
18.5 | 1.9272 | 0.02862 | -0.0191 | 67.3375
19 | 1.9347 | 0.03185 | -0.0167 | 60.7441
19.5 | 1.9391 | 0.03572 | -0.0148 | 54.2861
20 | 1.9396 | 0.04032 | -0.0137 | 48.1052

## 139. Re 18M Mach 0.10 (1)
BIGFOIL.COM POLAR EXPORT
HN-319
HN-319 |  |  |  | Cl Max: | 1.387 | at alpha= | 10.5 | deg
JavaFoil+Calcfoil stall+Eppler ext transition |  |  |  | L/D Max: | 154.785 | at alpha= | 8 | deg
Re: | 18000000 |  |  | Cd Min: | 0.00649 | at alpha= | -4.5 | deg
Mach: | 0.1 |  |  | Cl=0 at alpha= | -3.3167 | deg
|  |  |  | @ Cl=0.1, Cd= | 0.00695
|  |  |  | @ Cl=0.4, Cd= | 0.007665
|  |  |  | @ Cl=0.6, Cd= | 0.0073217
alpha (deg) | Cl | Cd | Cm | Cl/Cd
-16.5 | -0.539 | 0.10976 | -0.04 | -4.907
-16 | -0.56 | 0.10215 | -0.041 | -5.48
-15.5 | -0.579 | 0.09501 | -0.042 | -6.099
-15 | -0.599 | 0.08625 | -0.044 | -6.94
-14.5 | -0.611 | 0.08002 | -0.046 | -7.63
-14 | -0.626 | 0.06828 | -0.049 | -9.17
-13.5 | -0.644 | 0.05417 | -0.053 | -11.89
-13 | -0.664 | 0.03912 | -0.058 | -16.984
-12.5 | -0.695 | 0.02209 | -0.063 | -31.433
-12 | -0.708 | 0.01512 | -0.066 | -46.823
-11.5 | -0.712 | 0.0115 | -0.069 | -61.92
-11 | -0.706 | 0.00993 | -0.07 | -71.117
-10.5 | -0.69 | 0.00914 | -0.071 | -75.48
-10 | -0.666 | 0.00788 | -0.072 | -84.493
-9.5 | -0.636 | 0.00794 | -0.072 | -80.095
-9 | -0.6 | 0.00758 | -0.073 | -79.169
-8.5 | -0.561 | 0.00785 | -0.073 | -71.394
-8 | -0.517 | 0.00757 | -0.074 | -68.35
-7.5 | -0.47 | 0.00733 | -0.074 | -64.118
-7 | -0.42 | 0.00716 | -0.075 | -58.742
-6.5 | -0.367 | 0.00697 | -0.075 | -52.69
-6 | -0.313 | 0.00685 | -0.076 | -45.651
-5.5 | -0.256 | 0.00674 | -0.076 | -38
-5 | -0.199 | 0.00659 | -0.077 | -30.177
-4.5 | -0.141 | 0.00649 | -0.077 | -21.656
-4 | -0.082 | 0.00715 | -0.077 | -11.407
-3.5 | -0.022 | 0.00704 | -0.078 | -3.131
-3 | 0.038 | 0.00699 | -0.078 | 5.415
-2.5 | 0.098 | 0.00693 | -0.079 | 14.125
-2 | 0.158 | 0.00753 | -0.079 | 20.981
-1.5 | 0.218 | 0.00741 | -0.08 | 29.45
-1 | 0.278 | 0.00729 | -0.08 | 38.146
-0.5 | 0.338 | 0.00726 | -0.081 | 46.609
0 | 0.398 | 0.00767 | -0.081 | 51.929
0.5 | 0.458 | 0.00752 | -0.081 | 60.888
1 | 0.518 | 0.00746 | -0.082 | 69.384
1.5 | 0.577 | 0.00736 | -0.082 | 78.432
2 | 0.637 | 0.00726 | -0.083 | 87.665
2.5 | 0.696 | 0.00717 | -0.083 | 97.153
3 | 0.755 | 0.00716 | -0.083 | 105.517
3.5 | 0.814 | 0.00716 | -0.084 | 113.62
4 | 0.872 | 0.00719 | -0.084 | 121.311
4.5 | 0.931 | 0.00731 | -0.085 | 127.328
5 | 0.988 | 0.00739 | -0.085 | 133.717
5.5 | 1.044 | 0.00746 | -0.085 | 140.039
6 | 1.098 | 0.00753 | -0.086 | 145.87
6.5 | 1.15 | 0.00777 | -0.086 | 147.983
7 | 1.199 | 0.00796 | -0.086 | 150.571
7.5 | 1.245 | 0.00822 | -0.087 | 151.566
8 | 1.285 | 0.0083 | -0.087 | 154.785
8.5 | 1.319 | 0.0086 | -0.087 | 153.501
9 | 1.347 | 0.00883 | -0.088 | 152.653
9.5 | 1.369 | 0.00908 | -0.088 | 150.712
10 | 1.381 | 0.01059 | -0.088 | 130.427
10.5 | 1.387 | 0.01017 | -0.088 | 136.296
11 | 1.385 | 0.01336 | -0.089 | 103.624
11.5 | 1.375 | 0.01414 | -0.089 | 97.221
12 | 1.357 | 0.01503 | -0.089 | 90.283
12.5 | 1.331 | 0.01603 | -0.089 | 83.086
13 | 1.297 | 0.01725 | -0.089 | 75.2
13.5 | 1.256 | 0.01877 | -0.088 | 66.92
14 | 1.209 | 0.02088 | -0.088 | 57.878
14.5 | 1.157 | 0.02347 | -0.087 | 49.302
15 | 1.1 | 0.02738 | -0.086 | 40.175
15.5 | 1.041 | 0.03236 | -0.085 | 32.155

## 140. Re 18M Mach 0.10 (2)
BIGFOIL.COM POLAR EXPORT
HN-319
HN-319 |  |  |  | Cl Max: | 1.9263 | at alpha= | 19.5 | deg
XFOIL ncrit=9 |  |  |  | L/D Max: | 151.551 | at alpha= | 6.5 | deg
Re: | 18000000 |  |  | Cd Min: | 0.04501 | at alpha= | 20 | deg
Mach: | 0.1 |  |  | Cl=0 at alpha= | -3.1728 | deg
|  |  |  | @ Cl=0.1, Cd= | 0.004923
|  |  |  | @ Cl=0.4, Cd= | 0.0049247
|  |  |  | @ Cl=0.6, Cd= | 0.0052045
alpha (deg) | Cl | Cd | Cm | Cl/Cd
-20 | -1.5748 | 0.03674 | -0.0892 | -42.8634
-19.5 | -1.5851 | 0.03007 | -0.0925 | -52.7137
-19 | -1.5851 | 0.02543 | -0.0934 | -62.3319
-18.5 | -1.5821 | 0.02227 | -0.0916 | -71.0418
-18 | -1.5815 | 0.02023 | -0.0867 | -78.176
-17.5 | -1.5425 | 0.01858 | -0.0864 | -83.0194
-17 | -1.4974 | 0.01717 | -0.0864 | -87.2103
-16 | -1.3978 | 0.01487 | -0.0868 | -94.0013
-15.5 | -1.345 | 0.01376 | -0.0873 | -97.7471
-15 | -1.2906 | 0.01272 | -0.0879 | -101.4623
-14 | -1.1861 | 0.01107 | -0.0876 | -107.1454
-13.5 | -1.1305 | 0.01042 | -0.0879 | -108.4933
-13 | -1.0758 | 0.00984 | -0.0878 | -109.3293
-12.5 | -1.0252 | 0.00931 | -0.0869 | -110.1182
-12 | -0.9749 | 0.00878 | -0.0858 | -111.0364
-11.5 | -0.9244 | 0.00833 | -0.0847 | -110.9724
-11 | -0.8717 | 0.00796 | -0.084 | -109.5101
-10.5 | -0.8182 | 0.00763 | -0.0834 | -107.2346
-10 | -0.764 | 0.00734 | -0.083 | -104.0872
-9.5 | -0.7093 | 0.00707 | -0.0826 | -100.3253
-9 | -0.6548 | 0.00676 | -0.0822 | -96.8639
-8.5 | -0.5999 | 0.0065 | -0.0819 | -92.2923
-8 | -0.5441 | 0.00629 | -0.0817 | -86.5024
-7.5 | -0.488 | 0.00611 | -0.0816 | -79.8691
-7 | -0.4321 | 0.00594 | -0.0814 | -72.7441
-6.5 | -0.3761 | 0.00576 | -0.0813 | -65.2951
-6 | -0.3195 | 0.00562 | -0.0813 | -56.8505
-5.5 | -0.2631 | 0.00549 | -0.0812 | -47.9235
-5 | -0.2067 | 0.00537 | -0.0812 | -38.4916
-4.5 | -0.1502 | 0.00525 | -0.0812 | -28.6095
-4 | -0.0937 | 0.00516 | -0.0812 | -18.1589
-3.5 | -0.0371 | 0.00504 | -0.0812 | -7.3611
-3 | 0.0196 | 0.005 | -0.0812 | 3.92
-2.5 | 0.0761 | 0.00494 | -0.0812 | 15.4049
-2 | 0.1323 | 0.0049 | -0.0812 | 27
-1.5 | 0.1893 | 0.00484 | -0.0813 | 39.1116
-1 | 0.2459 | 0.00485 | -0.0813 | 50.701
-0.5 | 0.3024 | 0.00487 | -0.0814 | 62.0945
0 | 0.3588 | 0.00491 | -0.0814 | 73.0754
0.5 | 0.415 | 0.00493 | -0.0814 | 84.1785
1 | 0.4711 | 0.00502 | -0.0814 | 93.8446
1.5 | 0.5275 | 0.00506 | -0.0814 | 104.249
2 | 0.5828 | 0.00518 | -0.0813 | 112.5097
2.5 | 0.6389 | 0.00526 | -0.0813 | 121.4639
3.5 | 0.7501 | 0.00548 | -0.0811 | 136.8796
4 | 0.8054 | 0.00564 | -0.081 | 142.8014
4.5 | 0.8599 | 0.00589 | -0.0806 | 145.9932
5 | 0.9144 | 0.00613 | -0.0803 | 149.168
5.5 | 0.9682 | 0.00642 | -0.0799 | 150.81
6 | 1.0214 | 0.00676 | -0.0794 | 151.0947
6.5 | 1.0745 | 0.00709 | -0.0789 | 151.5515
7 | 1.1269 | 0.00746 | -0.0782 | 151.059
7.5 | 1.1786 | 0.00785 | -0.0774 | 150.1401
8 | 1.2301 | 0.00824 | -0.0766 | 149.284
8.5 | 1.2808 | 0.00863 | -0.0757 | 148.4125
9.5 | 1.3781 | 0.00937 | -0.0729 | 147.0758
10 | 1.427 | 0.00989 | -0.0717 | 144.2872
10.5 | 1.4751 | 0.01043 | -0.0704 | 141.4286
11 | 1.5225 | 0.01097 | -0.0689 | 138.7876
11.5 | 1.5691 | 0.0115 | -0.0674 | 136.4435
12 | 1.6127 | 0.01217 | -0.0653 | 132.5144
12.5 | 1.6547 | 0.01286 | -0.063 | 128.6703
13 | 1.6947 | 0.01355 | -0.0604 | 125.0701
14 | 1.753 | 0.01498 | -0.051 | 117.0227
14.5 | 1.7808 | 0.0158 | -0.0465 | 112.7089
15 | 1.8066 | 0.01679 | -0.042 | 107.5998
15.5 | 1.8306 | 0.01793 | -0.0376 | 102.097
16 | 1.8519 | 0.01929 | -0.0333 | 96.0031
16.5 | 1.8719 | 0.02084 | -0.0292 | 89.8225
17 | 1.8883 | 0.02275 | -0.0252 | 83.0022
17.5 | 1.9016 | 0.02506 | -0.0214 | 75.8819
18 | 1.9131 | 0.02773 | -0.0182 | 68.9903
18.5 | 1.9214 | 0.03091 | -0.0155 | 62.1611
19 | 1.926 | 0.03476 | -0.0134 | 55.4085
19.5 | 1.9263 | 0.03941 | -0.012 | 48.8785
20 | 1.9223 | 0.04501 | -0.0116 | 42.7083

## 141. Re 18M Mach 0.25 (1)
BIGFOIL.COM POLAR EXPORT
HN-319
HN-319 |  |  |  | Cl Max: | 1.361 | at alpha= | 9.5 | deg
JavaFoil+Calcfoil stall+Eppler ext transition |  |  |  | L/D Max: | 147.747 | at alpha= | 7 | deg
Re: | 18000000 |  |  | Cd Min: | 0.0066 | at alpha= | -4.5 | deg
Mach: | 0.25 |  |  | Cl=0 at alpha= | -3.3145 | deg
|  |  |  | @ Cl=0.1, Cd= | 0.0070113
|  |  |  | @ Cl=0.4, Cd= | 0.0073258
|  |  |  | @ Cl=0.6, Cd= | 0.0074697
alpha (deg) | Cl | Cd | Cm | Cl/Cd
-15.5 | -0.302 | 0.10721 | -0.039 | -2.82
-15 | -0.355 | 0.10037 | -0.04 | -3.537
-14.5 | -0.397 | 0.09409 | -0.041 | -4.224
-14 | -0.436 | 0.08806 | -0.042 | -4.946
-13.5 | -0.469 | 0.08247 | -0.043 | -5.684
-13 | -0.497 | 0.07658 | -0.044 | -6.494
-12.5 | -0.522 | 0.06868 | -0.047 | -7.606
-12 | -0.551 | 0.0533 | -0.053 | -10.338
-11.5 | -0.593 | 0.02969 | -0.062 | -19.968
-11 | -0.631 | 0.01483 | -0.069 | -42.556
-10.5 | -0.643 | 0.01087 | -0.072 | -59.165
-10 | -0.639 | 0.00946 | -0.073 | -67.586
-9.5 | -0.623 | 0.00765 | -0.074 | -81.411
-9 | -0.595 | 0.00799 | -0.075 | -74.487
-8.5 | -0.561 | 0.00764 | -0.075 | -73.464
-8 | -0.522 | 0.00781 | -0.076 | -66.74
-7.5 | -0.477 | 0.00754 | -0.076 | -63.229
-7 | -0.428 | 0.00734 | -0.077 | -58.333
-6.5 | -0.375 | 0.00712 | -0.077 | -52.663
-6 | -0.32 | 0.00696 | -0.078 | -45.911
-5.5 | -0.262 | 0.00685 | -0.078 | -38.312
-5 | -0.204 | 0.00671 | -0.079 | -30.403
-4.5 | -0.144 | 0.0066 | -0.079 | -21.856
-4 | -0.084 | 0.00669 | -0.08 | -12.512
-3.5 | -0.023 | 0.00716 | -0.08 | -3.159
-3 | 0.039 | 0.00709 | -0.081 | 5.479
-2.5 | 0.101 | 0.00701 | -0.081 | 14.342
-2 | 0.162 | 0.00756 | -0.081 | 21.466
-1.5 | 0.224 | 0.0075 | -0.082 | 29.9
-1 | 0.286 | 0.0074 | -0.082 | 38.647
-0.5 | 0.347 | 0.00736 | -0.083 | 47.191
0 | 0.409 | 0.00732 | -0.083 | 55.849
0.5 | 0.471 | 0.00762 | -0.084 | 61.722
1 | 0.532 | 0.00757 | -0.084 | 70.22
1.5 | 0.593 | 0.00748 | -0.084 | 79.33
2 | 0.654 | 0.00739 | -0.085 | 88.558
2.5 | 0.715 | 0.00729 | -0.085 | 98.081
3 | 0.776 | 0.00729 | -0.086 | 106.353
3.5 | 0.836 | 0.00731 | -0.086 | 114.332
4 | 0.896 | 0.00736 | -0.086 | 121.72
4.5 | 0.955 | 0.0075 | -0.087 | 127.431
5 | 1.014 | 0.00758 | -0.087 | 133.746
5.5 | 1.071 | 0.00766 | -0.088 | 139.836
6 | 1.126 | 0.00775 | -0.088 | 145.259
6.5 | 1.178 | 0.00806 | -0.088 | 146.171
7 | 1.227 | 0.0083 | -0.089 | 147.747
7.5 | 1.271 | 0.00861 | -0.089 | 147.702
8 | 1.308 | 0.00888 | -0.089 | 147.311
8.5 | 1.336 | 0.00907 | -0.09 | 147.236
9 | 1.355 | 0.00938 | -0.09 | 144.444
9.5 | 1.361 | 0.01074 | -0.09 | 126.78
10 | 1.358 | 0.01036 | -0.091 | 131.019
10.5 | 1.342 | 0.01385 | -0.091 | 96.918
11 | 1.314 | 0.01482 | -0.091 | 88.637
11.5 | 1.27 | 0.01598 | -0.091 | 79.494
12 | 1.212 | 0.0174 | -0.091 | 69.656
12.5 | 1.14 | 0.01925 | -0.09 | 59.218
13 | 1.055 | 0.02196 | -0.089 | 48.05
13.5 | 0.959 | 0.02592 | -0.088 | 36.998
14 | 0.853 | 0.03237 | -0.086 | 26.342
14.5 | 0.739 | 0.04307 | -0.083 | 17.164

## 142. Re 18M Mach 0.25 (2)
BIGFOIL.COM POLAR EXPORT
HN-319
HN-319 |  |  |  | Cl Max: | 1.8595 | at alpha= | 17 | deg
XFOIL ncrit=9 |  |  |  | L/D Max: | 152.948 | at alpha= | 6.5 | deg
Re: | 18000000 |  |  | Cd Min: | 0.196 | at alpha= | -20 | deg
Mach: | 0.25 |  |  | Cl=0 at alpha= | -3.1618 | deg
|  |  |  | @ Cl=0.1, Cd= | 0.0049445
|  |  |  | @ Cl=0.4, Cd= | 0.0049353
|  |  |  | @ Cl=0.6, Cd= | 0.0051988
alpha (deg) | Cl | Cd | Cm | Cl/Cd
-20 | -0.7309 | 0.196 | 0.0087 | -3.7291
-19.5 | -0.7614 | 0.17774 | -0.0015 | -4.2838
-19 | -0.7945 | 0.16074 | -0.0115 | -4.9428
-18.5 | -0.9306 | 0.1263 | -0.0335 | -7.3682
-18 | -1.1457 | 0.08587 | -0.0621 | -13.3423
-17.5 | -1.2756 | 0.0612 | -0.0795 | -20.8431
-17 | -1.3492 | 0.04385 | -0.0925 | -30.7685
-16.5 | -1.3748 | 0.03398 | -0.0993 | -40.4591
-16 | -1.4053 | 0.0255 | -0.1038 | -55.1098
-15.5 | -1.3962 | 0.02073 | -0.1051 | -67.3517
-15 | -1.3584 | 0.01778 | -0.1041 | -76.4004
-14.5 | -1.3058 | 0.01578 | -0.1034 | -82.7503
-13.5 | -1.1969 | 0.01277 | -0.1007 | -93.7275
-13 | -1.1351 | 0.01154 | -0.1004 | -98.3622
-12.5 | -1.0786 | 0.01062 | -0.0988 | -101.5631
-12 | -1.0246 | 0.00986 | -0.0967 | -103.9148
-11.5 | -0.971 | 0.00929 | -0.0944 | -104.521
-11 | -0.9157 | 0.00876 | -0.0926 | -104.532
-10.5 | -0.8596 | 0.00821 | -0.091 | -104.7016
-10 | -0.8024 | 0.00778 | -0.0897 | -103.1362
-9.5 | -0.7441 | 0.00742 | -0.0887 | -100.283
-9 | -0.6858 | 0.00711 | -0.0877 | -96.4557
-8.5 | -0.6278 | 0.00679 | -0.0868 | -92.4595
-8 | -0.5692 | 0.00648 | -0.0862 | -87.8395
-7.5 | -0.5101 | 0.00625 | -0.0857 | -81.616
-7 | -0.4511 | 0.00607 | -0.0852 | -74.3163
-6.5 | -0.3924 | 0.00589 | -0.0848 | -66.6214
-6 | -0.3334 | 0.0057 | -0.0845 | -58.4912
-5.5 | -0.2744 | 0.00557 | -0.0842 | -49.2639
-5 | -0.2157 | 0.00545 | -0.084 | -39.578
-4.5 | -0.1569 | 0.00531 | -0.0838 | -29.548
-4 | -0.0983 | 0.00519 | -0.0837 | -18.9403
-3.5 | -0.0397 | 0.00506 | -0.0836 | -7.8458
-3 | 0.019 | 0.005 | -0.0835 | 3.8
-2.5 | 0.0775 | 0.00496 | -0.0835 | 15.625
-2 | 0.1355 | 0.00492 | -0.0833 | 27.5407
-1.5 | 0.1943 | 0.00485 | -0.0834 | 40.0619
-0.5 | 0.3111 | 0.00488 | -0.0834 | 63.75
0 | 0.3693 | 0.00493 | -0.0834 | 74.9087
0.5 | 0.4272 | 0.00494 | -0.0834 | 86.4777
1 | 0.4851 | 0.00504 | -0.0833 | 96.25
1.5 | 0.5433 | 0.00509 | -0.0833 | 106.7387
2 | 0.6006 | 0.0052 | -0.0831 | 115.5
2.5 | 0.6585 | 0.0053 | -0.083 | 124.2453
3 | 0.7161 | 0.00542 | -0.0828 | 132.1218
3.5 | 0.7735 | 0.00554 | -0.0826 | 139.6209
4 | 0.8304 | 0.00574 | -0.0822 | 144.669
4.5 | 0.8872 | 0.00598 | -0.0818 | 148.3612
5 | 0.9436 | 0.00625 | -0.0813 | 150.976
5.5 | 0.9998 | 0.00654 | -0.0806 | 152.8746
6 | 1.0549 | 0.00691 | -0.0798 | 152.6628
6.5 | 1.1104 | 0.00726 | -0.0789 | 152.9477
7 | 1.1641 | 0.00771 | -0.0777 | 150.9857
7.5 | 1.2185 | 0.0081 | -0.0766 | 150.4321
8 | 1.2713 | 0.00858 | -0.0752 | 148.1702
8.5 | 1.3244 | 0.00899 | -0.0737 | 147.3192
9 | 1.3744 | 0.00943 | -0.0716 | 145.7476
9.5 | 1.4243 | 0.00993 | -0.0694 | 143.434
10 | 1.4749 | 0.01052 | -0.0674 | 140.1996
10.5 | 1.525 | 0.01109 | -0.0652 | 137.5113
11 | 1.5732 | 0.01173 | -0.0627 | 134.1176
11.5 | 1.6187 | 0.01245 | -0.0596 | 130.0161
12 | 1.6594 | 0.01326 | -0.0557 | 125.1433
12.5 | 1.6883 | 0.01405 | -0.0495 | 120.1637
13 | 1.7205 | 0.01487 | -0.0443 | 115.7028
13.5 | 1.7482 | 0.01595 | -0.0386 | 109.605
14 | 1.7748 | 0.01718 | -0.0332 | 103.3062
14.5 | 1.7998 | 0.01859 | -0.028 | 96.8155
15 | 1.8199 | 0.02042 | -0.0227 | 89.1234
15.5 | 1.8369 | 0.02263 | -0.0177 | 81.171
16 | 1.8483 | 0.02545 | -0.0131 | 72.6248
16.5 | 1.8577 | 0.02879 | -0.0092 | 64.5259
17 | 1.8595 | 0.03311 | -0.0062 | 56.1613
17.5 | 1.8533 | 0.03875 | -0.0042 | 47.8271
18 | 1.8437 | 0.04542 | -0.0038 | 40.5923
18.5 | 1.8239 | 0.054 | -0.0051 | 33.7759
19 | 1.798 | 0.06425 | -0.0084 | 27.9844
19.5 | 1.765 | 0.0764 | -0.0138 | 23.1021
20 | 1.7208 | 0.09107 | -0.0215 | 18.8954

## 143. Re 18M Mach 0.50 (1)
BIGFOIL.COM POLAR EXPORT
HN-319
HN-319 |  |  |  | Cl Max: | 1.326 | at alpha= | 7.5 | deg
JavaFoil+Calcfoil stall+Eppler ext transition |  |  |  | L/D Max: | 135.117 | at alpha= | 5.5 | deg
Re: | 18000000 |  |  | Cd Min: | 0.00664 | at alpha= | -3.5 | deg
Mach: | 0.5 |  |  | Cl=0 at alpha= | -3.3162 | deg
|  |  |  | @ Cl=0.1, Cd= | 0.0072761
|  |  |  | @ Cl=0.4, Cd= | 0.0078065
|  |  |  | @ Cl=0.6, Cd= | 0.0079371
alpha (deg) | Cl | Cd | Cm | Cl/Cd
-20 | -0.897 | 0.18266 | -0.043 | -4.913
-19.5 | -0.873 | 0.16989 | -0.044 | -5.138
-19 | -0.846 | 0.16353 | -0.044 | -5.173
-18.5 | -0.819 | 0.15951 | -0.044 | -5.136
-18 | -0.792 | 0.15479 | -0.043 | -5.118
-17.5 | -0.765 | 0.14827 | -0.043 | -5.159
-17 | -0.74 | 0.13975 | -0.044 | -5.292
-16.5 | -0.715 | 0.12164 | -0.045 | -5.877
-16 | -0.687 | 0.11687 | -0.045 | -5.882
-15.5 | -0.661 | 0.10968 | -0.045 | -6.025
-15 | -0.636 | 0.10085 | -0.046 | -6.302
-14.5 | -0.607 | 0.10026 | -0.045 | -6.058
-14 | -0.582 | 0.09134 | -0.047 | -6.377
-13.5 | -0.559 | 0.08147 | -0.05 | -6.863
-13 | -0.541 | 0.06783 | -0.055 | -7.97
-12.5 | -0.499 | 0.08567 | -0.044 | -5.823
-12 | -0.477 | 0.07273 | -0.05 | -6.555
-11.5 | -0.462 | 0.0556 | -0.059 | -8.301
-11 | -0.459 | 0.03191 | -0.069 | -14.379
-10.5 | -0.392 | 0.06665 | -0.046 | -5.886
-10 | -0.379 | 0.04672 | -0.06 | -8.114
-9.5 | -0.39 | 0.0165 | -0.077 | -23.664
-9 | -0.311 | 0.05649 | -0.046 | -5.503
-8.5 | -0.304 | 0.03097 | -0.068 | -9.823
-8 | -0.311 | 0.00986 | -0.083 | -31.557
-7.5 | -0.402 | 0.00946 | -0.084 | -42.436
-7 | -0.428 | 0.00814 | -0.086 | -52.55
-6.5 | -0.394 | 0.00762 | -0.086 | -51.641
-6 | -0.344 | 0.00773 | -0.087 | -44.499
-5.5 | -0.287 | 0.00746 | -0.087 | -38.4
-5 | -0.225 | 0.00721 | -0.088 | -31.145
-4.5 | -0.16 | 0.00699 | -0.088 | -22.853
-4 | -0.093 | 0.00681 | -0.089 | -13.671
-3.5 | -0.025 | 0.00664 | -0.09 | -3.796
-3 | 0.043 | 0.00683 | -0.09 | 6.353
-2.5 | 0.112 | 0.00737 | -0.091 | 15.244
-2 | 0.181 | 0.00735 | -0.091 | 24.697
-1.5 | 0.251 | 0.00787 | -0.092 | 31.845
-1 | 0.319 | 0.0078 | -0.092 | 40.953
-0.5 | 0.388 | 0.00781 | -0.093 | 49.684
0 | 0.457 | 0.00779 | -0.093 | 58.64
0.5 | 0.526 | 0.00781 | -0.093 | 67.291
1 | 0.594 | 0.00793 | -0.094 | 74.956
1.5 | 0.662 | 0.00801 | -0.094 | 82.725
2 | 0.73 | 0.00799 | -0.095 | 91.48
2.5 | 0.798 | 0.00799 | -0.095 | 99.88
3 | 0.866 | 0.00796 | -0.096 | 108.711
3.5 | 0.932 | 0.00805 | -0.096 | 115.828
4 | 0.998 | 0.00817 | -0.097 | 122.133
4.5 | 1.063 | 0.00832 | -0.097 | 127.78
5 | 1.127 | 0.00862 | -0.098 | 130.701
5.5 | 1.187 | 0.00879 | -0.098 | 135.117
6 | 1.242 | 0.00921 | -0.098 | 134.835
6.5 | 1.288 | 0.00969 | -0.099 | 132.915
7 | 1.317 | 0.00996 | -0.099 | 132.173
7.5 | 1.326 | 0.00988 | -0.099 | 134.157
8 | 1.269 | 0.01405 | -0.099 | 90.263
8.5 | 0.793 | 0.01696 | -0.099 | 46.746
9 | 0.821 | 0.01837 | -0.099 | 44.687
9.5 | 0.852 | 0.01884 | -0.099 | 45.232
10 | 0.803 | 0.0406 | -0.086 | 19.766
10.5 | 0.894 | 0.02462 | -0.097 | 36.323
11 | 0.934 | 0.02301 | -0.098 | 40.604
11.5 | 0.928 | 0.03352 | -0.093 | 27.701
12 | 0.879 | 0.06831 | -0.077 | 12.862
12.5 | 0.937 | 0.05548 | -0.085 | 16.894

## 144. Re 18M Mach 0.50 (2)
BIGFOIL.COM POLAR EXPORT
HN-319
HN-319 |  |  |  | Cl Max: | 1.5841 | at alpha= | 10 | deg
XFOIL ncrit=9 |  |  |  | L/D Max: | 159.022 | at alpha= | 6 | deg
Re: | 18000000 |  |  | Cd Min: | 0.0196 | at alpha= | 10.5 | deg
Mach: | 0.5 |  |  | Cl=0 at alpha= | -99 | deg
|  |  |  | @ Cl=0.1, Cd= | 0.005
|  |  |  | @ Cl=0.4, Cd= | 0.005
|  |  |  | @ Cl=0.6, Cd= | 0.0052309
alpha (deg) | Cl | Cd | Cm | Cl/Cd
0 | 0.415 | 0.005 | -0.0918 | 83
0.5 | 0.481 | 0.00504 | -0.0916 | 95.4365
1 | 0.547 | 0.00515 | -0.0912 | 106.2136
1.5 | 0.6125 | 0.00525 | -0.0908 | 116.6667
2 | 0.6791 | 0.00532 | -0.0904 | 127.6504
2.5 | 0.7439 | 0.00555 | -0.0895 | 134.036
3 | 0.8104 | 0.00568 | -0.0888 | 142.6761
3.5 | 0.876 | 0.00587 | -0.0878 | 149.2334
4 | 0.9425 | 0.00609 | -0.0867 | 154.7619
4.5 | 1.0077 | 0.00642 | -0.0851 | 156.9626
5 | 1.0734 | 0.00676 | -0.0834 | 158.787
5.5 | 1.1385 | 0.00716 | -0.0812 | 159.0084
6 | 1.2038 | 0.00757 | -0.0787 | 159.0225
6.5 | 1.2666 | 0.00813 | -0.0755 | 155.7934
7 | 1.3279 | 0.00875 | -0.0717 | 151.76
7.5 | 1.3889 | 0.00938 | -0.0674 | 148.0704
8 | 1.4466 | 0.01009 | -0.0622 | 143.3697
8.5 | 1.5017 | 0.01067 | -0.0561 | 140.7404
9 | 1.5459 | 0.01123 | -0.0475 | 137.6581
9.5 | 1.5827 | 0.01252 | -0.0376 | 126.4137
10 | 1.5841 | 0.01531 | -0.0241 | 103.4683
10.5 | 1.5624 | 0.0196 | -0.0116 | 79.7143

## 145. Re 20M Mach 0.00 (1)
BIGFOIL.COM POLAR EXPORT
HN-319
HN-319 |  |  |  | Cl Max: | 1.393 | at alpha= | 11 | deg
JavaFoil+Calcfoil stall+Eppler ext transition |  |  |  | L/D Max: | 158.514 | at alpha= | 8 | deg
Re: | 20000000 |  |  | Cd Min: | 0.00647 | at alpha= | -4.5 | deg
Mach: | 0 |  |  | Cl=0 at alpha= | -3.3167 | deg
|  |  |  | @ Cl=0.1, Cd= | 0.0069015
|  |  |  | @ Cl=0.4, Cd= | 0.0076213
|  |  |  | @ Cl=0.6, Cd= | 0.0072753
alpha (deg) | Cl | Cd | Cm | Cl/Cd
-17 | -0.558 | 0.11201 | -0.04 | -4.985
-16.5 | -0.576 | 0.10593 | -0.041 | -5.441
-16 | -0.595 | 0.0982 | -0.042 | -6.055
-15.5 | -0.613 | 0.08874 | -0.044 | -6.911
-15 | -0.628 | 0.08141 | -0.046 | -7.719
-14.5 | -0.641 | 0.07232 | -0.048 | -8.859
-14 | -0.657 | 0.05845 | -0.052 | -11.244
-13.5 | -0.679 | 0.04191 | -0.057 | -16.194
-13 | -0.704 | 0.02634 | -0.061 | -26.716
-12.5 | -0.72 | 0.01747 | -0.065 | -41.227
-12 | -0.727 | 0.01293 | -0.067 | -56.236
-11.5 | -0.725 | 0.01067 | -0.069 | -67.931
-11 | -0.715 | 0.00951 | -0.07 | -75.118
-10.5 | -0.695 | 0.00888 | -0.071 | -78.288
-10 | -0.669 | 0.0077 | -0.071 | -86.89
-9.5 | -0.637 | 0.00778 | -0.072 | -81.817
-9 | -0.6 | 0.00744 | -0.072 | -80.684
-8.5 | -0.56 | 0.0077 | -0.073 | -72.711
-8 | -0.516 | 0.00743 | -0.073 | -69.479
-7.5 | -0.469 | 0.00722 | -0.074 | -64.968
-7 | -0.419 | 0.00706 | -0.074 | -59.32
-6.5 | -0.366 | 0.00694 | -0.075 | -52.745
-6 | -0.311 | 0.00684 | -0.075 | -45.494
-5.5 | -0.255 | 0.00667 | -0.076 | -38.238
-5 | -0.198 | 0.00651 | -0.076 | -30.397
-4.5 | -0.14 | 0.00647 | -0.077 | -21.606
-4 | -0.081 | 0.00711 | -0.077 | -11.418
-3.5 | -0.022 | 0.00697 | -0.078 | -3.144
-3 | 0.038 | 0.00696 | -0.078 | 5.413
-2.5 | 0.097 | 0.00687 | -0.078 | 14.188
-2 | 0.157 | 0.0075 | -0.079 | 20.957
-1.5 | 0.217 | 0.00737 | -0.079 | 29.471
-1 | 0.277 | 0.00724 | -0.08 | 38.258
-0.5 | 0.337 | 0.00722 | -0.08 | 46.576
0 | 0.396 | 0.00763 | -0.081 | 51.89
0.5 | 0.456 | 0.0075 | -0.081 | 60.755
1 | 0.515 | 0.00742 | -0.081 | 69.426
1.5 | 0.574 | 0.00731 | -0.082 | 78.627
2 | 0.634 | 0.00723 | -0.082 | 87.673
2.5 | 0.693 | 0.00712 | -0.083 | 97.245
3 | 0.752 | 0.0071 | -0.083 | 105.78
3.5 | 0.81 | 0.00712 | -0.083 | 113.837
4 | 0.868 | 0.00712 | -0.084 | 121.95
4.5 | 0.926 | 0.00723 | -0.084 | 128.008
5 | 0.983 | 0.00731 | -0.084 | 134.531
5.5 | 1.039 | 0.00736 | -0.085 | 141.159
6 | 1.093 | 0.00743 | -0.085 | 147.184
6.5 | 1.145 | 0.00768 | -0.086 | 149.051
7 | 1.194 | 0.00785 | -0.086 | 152.098
7.5 | 1.24 | 0.00805 | -0.086 | 154.136
8 | 1.281 | 0.00808 | -0.087 | 158.514
8.5 | 1.316 | 0.00838 | -0.087 | 156.925
9 | 1.345 | 0.00861 | -0.087 | 156.178
9.5 | 1.368 | 0.00884 | -0.088 | 154.866
10 | 1.385 | 0.00927 | -0.088 | 149.453
10.5 | 1.392 | 0.01085 | -0.088 | 128.21
11 | 1.393 | 0.01042 | -0.088 | 133.642
11.5 | 1.387 | 0.01365 | -0.088 | 101.639
12 | 1.374 | 0.01446 | -0.089 | 95.021
12.5 | 1.354 | 0.01536 | -0.089 | 88.188
13 | 1.327 | 0.01641 | -0.089 | 80.85
13.5 | 1.292 | 0.01772 | -0.088 | 72.891
14 | 1.251 | 0.01946 | -0.088 | 64.294
14.5 | 1.207 | 0.0215 | -0.087 | 56.134
15 | 1.157 | 0.02449 | -0.087 | 47.243
15.5 | 1.105 | 0.02827 | -0.086 | 39.074
16 | 1.05 | 0.03326 | -0.085 | 31.572

## 146. Re 20M Mach 0.00 (2)
BIGFOIL.COM POLAR EXPORT
HN-319
HN-319 |  |  |  | Cl Max: | 1.9547 | at alpha= | 20 | deg
XFOIL ncrit=9 |  |  |  | L/D Max: | 153.223 | at alpha= | 6.5 | deg
Re: | 20000000 |  |  | Cd Min: | 0.03877 | at alpha= | 20 | deg
Mach: | 0 |  |  | Cl=0 at alpha= | -3.1711 | deg
|  |  |  | @ Cl=0.1, Cd= | 0.0049238
|  |  |  | @ Cl=0.4, Cd= | 0.0049254
|  |  |  | @ Cl=0.6, Cd= | 0.0051781
alpha (deg) | Cl | Cd | Cm | Cl/Cd
-20 | -1.6331 | 0.0272 | -0.0903 | -60.0404
-19.5 | -1.6268 | 0.02363 | -0.0902 | -68.8447
-19 | -1.6202 | 0.02111 | -0.0879 | -76.7504
-18.5 | -1.6168 | 0.01943 | -0.0827 | -83.2115
-18 | -1.575 | 0.01803 | -0.0829 | -87.3544
-17.5 | -1.53 | 0.01681 | -0.0831 | -91.0173
-17 | -1.4828 | 0.0157 | -0.0834 | -94.4459
-16.5 | -1.4329 | 0.01475 | -0.0838 | -97.1458
-16 | -1.3824 | 0.01366 | -0.0844 | -101.2006
-15.5 | -1.3296 | 0.01272 | -0.0851 | -104.5283
-15 | -1.2754 | 0.01183 | -0.086 | -107.8107
-14.5 | -1.2247 | 0.01113 | -0.0858 | -110.0359
-14 | -1.173 | 0.0105 | -0.0857 | -111.7143
-13 | -1.0682 | 0.00943 | -0.0854 | -113.2768
-12.5 | -1.0183 | 0.00893 | -0.0845 | -114.0314
-12 | -0.9692 | 0.00847 | -0.0835 | -114.4274
-11.5 | -0.9184 | 0.00807 | -0.0827 | -113.8042
-11 | -0.8659 | 0.00773 | -0.0822 | -112.0181
-10.5 | -0.8127 | 0.00744 | -0.0819 | -109.2339
-10 | -0.7589 | 0.00716 | -0.0816 | -105.9916
-9 | -0.6507 | 0.00663 | -0.081 | -98.1448
-8.5 | -0.5961 | 0.00638 | -0.0809 | -93.4326
-8 | -0.5407 | 0.00618 | -0.0808 | -87.4919
-7.5 | -0.4851 | 0.00601 | -0.0807 | -80.7155
-7 | -0.4296 | 0.00587 | -0.0807 | -73.1857
-6.5 | -0.374 | 0.00569 | -0.0806 | -65.7293
-6 | -0.3178 | 0.00556 | -0.0806 | -57.1583
-5.5 | -0.2618 | 0.00544 | -0.0806 | -48.125
-5 | -0.2056 | 0.00533 | -0.0806 | -38.5741
-4.5 | -0.1495 | 0.00522 | -0.0806 | -28.6398
-4 | -0.0933 | 0.00513 | -0.0807 | -18.1871
-3.5 | -0.0371 | 0.00502 | -0.0807 | -7.3904
-3 | 0.0193 | 0.00497 | -0.0808 | 3.8833
-2.5 | 0.0755 | 0.00495 | -0.0808 | 15.2525
-2 | 0.1317 | 0.00489 | -0.0808 | 26.9325
-1.5 | 0.1883 | 0.00484 | -0.0809 | 38.905
-1 | 0.2447 | 0.00485 | -0.081 | 50.4536
-0.5 | 0.3009 | 0.00487 | -0.081 | 61.7864
0 | 0.357 | 0.00491 | -0.081 | 72.7088
0.5 | 0.4129 | 0.00493 | -0.0811 | 83.7525
1 | 0.4687 | 0.00502 | -0.0811 | 93.3665
1.5 | 0.525 | 0.00507 | -0.0811 | 103.5503
2.5 | 0.636 | 0.00523 | -0.0811 | 121.6061
3 | 0.6914 | 0.00538 | -0.081 | 128.513
3.5 | 0.7469 | 0.00545 | -0.081 | 137.0459
4 | 0.8013 | 0.00563 | -0.0808 | 142.3268
4.5 | 0.8556 | 0.00587 | -0.0805 | 145.7581
5 | 0.9098 | 0.00609 | -0.0803 | 149.3924
5.5 | 0.9636 | 0.00635 | -0.08 | 151.748
6 | 1.0164 | 0.00669 | -0.0795 | 151.9283
6.5 | 1.0695 | 0.00698 | -0.0791 | 153.2235
7 | 1.1212 | 0.00738 | -0.0784 | 151.9241
7.5 | 1.1731 | 0.00772 | -0.0778 | 151.956
8 | 1.2242 | 0.00811 | -0.0771 | 150.9494
8.5 | 1.2749 | 0.00849 | -0.0763 | 150.1649
9 | 1.3249 | 0.00884 | -0.0754 | 149.8756
9.5 | 1.3718 | 0.00914 | -0.0739 | 150.0875
10 | 1.4206 | 0.00964 | -0.0728 | 147.3651
10.5 | 1.4687 | 0.01014 | -0.0717 | 144.8422
11 | 1.5161 | 0.01066 | -0.0704 | 142.2233
11.5 | 1.5628 | 0.01116 | -0.0691 | 140.0358
12 | 1.6069 | 0.01178 | -0.0674 | 136.4092
12.5 | 1.6494 | 0.01244 | -0.0654 | 132.5884
13.5 | 1.7297 | 0.01373 | -0.0607 | 125.9796
14 | 1.7576 | 0.01438 | -0.0559 | 122.2253
14.5 | 1.7848 | 0.01509 | -0.0513 | 118.277
15 | 1.8113 | 0.01594 | -0.0469 | 113.6324
15.5 | 1.8366 | 0.01691 | -0.0427 | 108.6103
16 | 1.8592 | 0.01806 | -0.0384 | 102.9457
16.5 | 1.8811 | 0.01935 | -0.0344 | 97.2145
17 | 1.8992 | 0.02094 | -0.0303 | 90.6972
17.5 | 1.915 | 0.02283 | -0.0265 | 83.8809
18 | 1.9288 | 0.02503 | -0.023 | 77.0595
18.5 | 1.9402 | 0.02761 | -0.0199 | 70.2716
19 | 1.9485 | 0.03069 | -0.0173 | 63.4897
19.5 | 1.953 | 0.03441 | -0.0152 | 56.7568
20 | 1.9547 | 0.03877 | -0.0139 | 50.4178

## 147. Re 20M Mach 0.10 (1)
BIGFOIL.COM POLAR EXPORT
HN-319
HN-319 |  |  |  | Cl Max: | 1.387 | at alpha= | 10.5 | deg
JavaFoil+Calcfoil stall+Eppler ext transition |  |  |  | L/D Max: | 156.729 | at alpha= | 8 | deg
Re: | 20000000 |  |  | Cd Min: | 0.00648 | at alpha= | -4.5 | deg
Mach: | 0.1 |  |  | Cl=0 at alpha= | -3.3167 | deg
|  |  |  | @ Cl=0.1, Cd= | 0.0069107
|  |  |  | @ Cl=0.4, Cd= | 0.0076457
|  |  |  | @ Cl=0.6, Cd= | 0.0072932
alpha (deg) | Cl | Cd | Cm | Cl/Cd
-16.5 | -0.539 | 0.10849 | -0.04 | -4.971
-16 | -0.56 | 0.10085 | -0.041 | -5.556
-15.5 | -0.581 | 0.09347 | -0.043 | -6.211
-15 | -0.599 | 0.08554 | -0.045 | -7.002
-14.5 | -0.612 | 0.0781 | -0.046 | -7.839
-14 | -0.629 | 0.06587 | -0.05 | -9.544
-13.5 | -0.645 | 0.0533 | -0.054 | -12.105
-13 | -0.667 | 0.03731 | -0.058 | -17.886
-12.5 | -0.697 | 0.02117 | -0.064 | -32.913
-12 | -0.71 | 0.01459 | -0.066 | -48.65
-11.5 | -0.714 | 0.01122 | -0.069 | -63.627
-11 | -0.707 | 0.0098 | -0.07 | -72.146
-10.5 | -0.691 | 0.009 | -0.071 | -76.741
-10 | -0.666 | 0.00779 | -0.072 | -85.562
-9.5 | -0.636 | 0.00784 | -0.072 | -81.047
-9 | -0.6 | 0.00755 | -0.073 | -79.489
-8.5 | -0.561 | 0.00778 | -0.073 | -72.046
-8 | -0.517 | 0.0075 | -0.074 | -68.923
-7.5 | -0.47 | 0.00728 | -0.074 | -64.592
-7 | -0.42 | 0.0071 | -0.075 | -59.198
-6.5 | -0.367 | 0.00692 | -0.075 | -53.109
-6 | -0.313 | 0.00682 | -0.076 | -45.812
-5.5 | -0.256 | 0.00669 | -0.076 | -38.285
-5 | -0.199 | 0.00658 | -0.077 | -30.206
-4.5 | -0.141 | 0.00648 | -0.077 | -21.688
-4 | -0.082 | 0.00714 | -0.077 | -11.428
-3.5 | -0.022 | 0.00702 | -0.078 | -3.136
-3 | 0.038 | 0.00696 | -0.078 | 5.433
-2.5 | 0.098 | 0.00689 | -0.079 | 14.203
-2 | 0.158 | 0.00751 | -0.079 | 21.053
-1.5 | 0.218 | 0.00739 | -0.08 | 29.51
-1 | 0.278 | 0.00726 | -0.08 | 38.309
-0.5 | 0.338 | 0.00723 | -0.081 | 46.786
0 | 0.398 | 0.00765 | -0.081 | 52.068
0.5 | 0.458 | 0.00752 | -0.081 | 60.933
1 | 0.518 | 0.00744 | -0.082 | 69.607
1.5 | 0.577 | 0.00732 | -0.082 | 78.822
2 | 0.637 | 0.00725 | -0.083 | 87.858
2.5 | 0.696 | 0.00714 | -0.083 | 97.438
3 | 0.755 | 0.00713 | -0.083 | 105.997
3.5 | 0.814 | 0.00714 | -0.084 | 114.002
4 | 0.872 | 0.00715 | -0.084 | 122.069
4.5 | 0.931 | 0.00726 | -0.085 | 128.122
5 | 0.988 | 0.00734 | -0.085 | 134.598
5.5 | 1.044 | 0.0074 | -0.085 | 141.174
6 | 1.098 | 0.00747 | -0.086 | 147.076
6.5 | 1.15 | 0.00773 | -0.086 | 148.801
7 | 1.199 | 0.00791 | -0.086 | 151.642
7.5 | 1.245 | 0.00813 | -0.087 | 153.215
8 | 1.285 | 0.0082 | -0.087 | 156.729
8.5 | 1.319 | 0.00847 | -0.087 | 155.751
9 | 1.347 | 0.00869 | -0.088 | 155.002
9.5 | 1.369 | 0.00894 | -0.088 | 153.173
10 | 1.384 | 0.00941 | -0.088 | 146.975
10.5 | 1.387 | 0.01103 | -0.088 | 125.791
11 | 1.385 | 0.01058 | -0.089 | 130.893
11.5 | 1.376 | 0.01391 | -0.089 | 98.882
12 | 1.358 | 0.01477 | -0.089 | 91.934
12.5 | 1.333 | 0.01575 | -0.089 | 84.633
13 | 1.299 | 0.01692 | -0.089 | 76.757
13.5 | 1.258 | 0.01833 | -0.089 | 68.646
14 | 1.211 | 0.02032 | -0.088 | 59.593
14.5 | 1.159 | 0.02293 | -0.087 | 50.553
15 | 1.103 | 0.0264 | -0.086 | 41.772
15.5 | 1.044 | 0.031 | -0.085 | 33.681

## 148. Re 20M Mach 0.10 (2)
BIGFOIL.COM POLAR EXPORT
HN-319
HN-319 |  |  |  | Cl Max: | 1.9401 | at alpha= | 19.5 | deg
XFOIL ncrit=9 |  |  |  | L/D Max: | 153.495 | at alpha= | 6.5 | deg
Re: | 20000000 |  |  | Cd Min: | 0.04352 | at alpha= | 20 | deg
Mach: | 0.1 |  |  | Cl=0 at alpha= | -3.169 | deg
|  |  |  | @ Cl=0.1, Cd= | 0.0049342
|  |  |  | @ Cl=0.4, Cd= | 0.0049246
|  |  |  | @ Cl=0.6, Cd= | 0.0051798
alpha (deg) | Cl | Cd | Cm | Cl/Cd
-20 | -1.5963 | 0.03428 | -0.0908 | -46.5665
-19.5 | -1.6015 | 0.02846 | -0.0932 | -56.272
-19 | -1.6003 | 0.02423 | -0.0935 | -66.0462
-18.5 | -1.5987 | 0.02138 | -0.0907 | -74.7755
-18 | -1.5867 | 0.01952 | -0.0871 | -81.2859
-17.5 | -1.5443 | 0.01797 | -0.087 | -85.9377
-17 | -1.4983 | 0.01665 | -0.0869 | -89.988
-16.5 | -1.4486 | 0.01554 | -0.0871 | -93.2175
-16 | -1.397 | 0.01447 | -0.0874 | -96.5446
-15.5 | -1.3436 | 0.01346 | -0.0879 | -99.8217
-15 | -1.2889 | 0.01248 | -0.0885 | -103.2772
-14.5 | -1.236 | 0.01163 | -0.0886 | -106.2769
-14 | -1.1857 | 0.01081 | -0.0879 | -109.6855
-13 | -1.0786 | 0.00963 | -0.0874 | -112.0042
-12.5 | -1.0276 | 0.00914 | -0.0865 | -112.4289
-12 | -0.9778 | 0.00868 | -0.0853 | -112.6498
-11.5 | -0.9267 | 0.00822 | -0.0843 | -112.7372
-11 | -0.8739 | 0.00783 | -0.0836 | -111.6092
-10.5 | -0.8201 | 0.00752 | -0.0831 | -109.0559
-10 | -0.7657 | 0.00723 | -0.0827 | -105.9059
-9.5 | -0.7109 | 0.00697 | -0.0823 | -101.9943
-9 | -0.6561 | 0.00669 | -0.082 | -98.0717
-8.5 | -0.6011 | 0.00642 | -0.0817 | -93.6293
-8 | -0.5451 | 0.00621 | -0.0816 | -87.7778
-7.5 | -0.489 | 0.00604 | -0.0814 | -80.9603
-7 | -0.433 | 0.00589 | -0.0813 | -73.5144
-6.5 | -0.3769 | 0.00571 | -0.0812 | -66.007
-6 | -0.3202 | 0.00557 | -0.0812 | -57.4865
-5.5 | -0.2638 | 0.00545 | -0.0811 | -48.4037
-5 | -0.2072 | 0.00534 | -0.0811 | -38.8015
-4.5 | -0.1507 | 0.00523 | -0.0811 | -28.8145
-4 | -0.0941 | 0.00513 | -0.0811 | -18.3431
-3.5 | -0.0376 | 0.00502 | -0.0811 | -7.49
-3 | 0.0192 | 0.00497 | -0.0812 | 3.8632
-2.5 | 0.0757 | 0.00496 | -0.0812 | 15.2621
-2 | 0.1323 | 0.0049 | -0.0812 | 27
-1.5 | 0.1892 | 0.00484 | -0.0813 | 39.0909
-1 | 0.2459 | 0.00485 | -0.0814 | 50.701
-0.5 | 0.3025 | 0.00487 | -0.0814 | 62.115
0 | 0.3589 | 0.00491 | -0.0814 | 73.0957
0.5 | 0.4151 | 0.00493 | -0.0814 | 84.1988
1 | 0.4713 | 0.00502 | -0.0814 | 93.8845
1.5 | 0.5279 | 0.00507 | -0.0815 | 104.1223
2.5 | 0.6395 | 0.00524 | -0.0814 | 122.042
3 | 0.6953 | 0.00538 | -0.0813 | 129.2379
3.5 | 0.7511 | 0.00546 | -0.0813 | 137.5641
4 | 0.8059 | 0.00564 | -0.0811 | 142.8901
4.5 | 0.8605 | 0.00588 | -0.0808 | 146.3435
5 | 0.9152 | 0.00611 | -0.0805 | 149.7872
5.5 | 0.9693 | 0.00637 | -0.0801 | 152.1664
6 | 1.0225 | 0.00671 | -0.0796 | 152.3845
6.5 | 1.076 | 0.00701 | -0.0791 | 153.495
7 | 1.128 | 0.00742 | -0.0784 | 152.0216
7.5 | 1.1804 | 0.00777 | -0.0777 | 151.9176
8 | 1.2316 | 0.00818 | -0.0769 | 150.5623
8.5 | 1.2828 | 0.00855 | -0.076 | 150.0351
9 | 1.3332 | 0.00892 | -0.075 | 149.4619
10 | 1.4297 | 0.00974 | -0.0722 | 146.7864
10.5 | 1.4779 | 0.01027 | -0.0708 | 143.9046
11 | 1.5258 | 0.01078 | -0.0695 | 141.5399
11.5 | 1.5727 | 0.01131 | -0.068 | 139.0539
12 | 1.6163 | 0.01199 | -0.0659 | 134.804
12.5 | 1.6588 | 0.01266 | -0.0637 | 131.0269
13.5 | 1.7348 | 0.01397 | -0.0576 | 124.1804
14 | 1.7617 | 0.01467 | -0.0525 | 120.0886
14.5 | 1.7897 | 0.01545 | -0.0479 | 115.8382
15 | 1.8156 | 0.01639 | -0.0434 | 110.7749
15.5 | 1.8401 | 0.01748 | -0.0389 | 105.2689
16 | 1.8619 | 0.01877 | -0.0345 | 99.1955
16.5 | 1.8828 | 0.02024 | -0.0304 | 93.0237
17 | 1.9 | 0.02205 | -0.0263 | 86.1678
17.5 | 1.9142 | 0.02422 | -0.0225 | 79.0339
18 | 1.926 | 0.02677 | -0.0191 | 71.9462
18.5 | 1.9344 | 0.02985 | -0.0161 | 64.804
19 | 1.9399 | 0.0335 | -0.0138 | 57.9075
19.5 | 1.9401 | 0.03801 | -0.0122 | 51.0418
20 | 1.9355 | 0.04352 | -0.0115 | 44.4738

## 149. Re 20M Mach 0.25 (1)
BIGFOIL.COM POLAR EXPORT
HN-319
HN-319 |  |  |  | Cl Max: | 1.362 | at alpha= | 9.5 | deg
JavaFoil+Calcfoil stall+Eppler ext transition |  |  |  | L/D Max: | 149.754 | at alpha= | 7.5 | deg
Re: | 20000000 |  |  | Cd Min: | 0.00652 | at alpha= | -4.5 | deg
Mach: | 0.25 |  |  | Cl=0 at alpha= | -3.3145 | deg
|  |  |  | @ Cl=0.1, Cd= | 0.0069711
|  |  |  | @ Cl=0.4, Cd= | 0.0076805
|  |  |  | @ Cl=0.6, Cd= | 0.007432
alpha (deg) | Cl | Cd | Cm | Cl/Cd
-15.5 | -0.302 | 0.10618 | -0.039 | -2.849
-15 | -0.355 | 0.09938 | -0.04 | -3.576
-14.5 | -0.398 | 0.09322 | -0.041 | -4.268
-14 | -0.436 | 0.08696 | -0.043 | -5.015
-13.5 | -0.469 | 0.08138 | -0.044 | -5.768
-13 | -0.498 | 0.07613 | -0.045 | -6.536
-12.5 | -0.524 | 0.0671 | -0.048 | -7.806
-12 | -0.552 | 0.05217 | -0.054 | -10.585
-11.5 | -0.596 | 0.02801 | -0.063 | -21.275
-11 | -0.633 | 0.01432 | -0.069 | -44.169
-10.5 | -0.644 | 0.01065 | -0.072 | -60.498
-10 | -0.64 | 0.00934 | -0.073 | -68.529
-9.5 | -0.623 | 0.00797 | -0.074 | -78.138
-9 | -0.595 | 0.00789 | -0.075 | -75.445
-8.5 | -0.561 | 0.00758 | -0.075 | -74.043
-8 | -0.522 | 0.00774 | -0.076 | -67.387
-7.5 | -0.477 | 0.00749 | -0.076 | -63.691
-7 | -0.428 | 0.00723 | -0.077 | -59.161
-6.5 | -0.375 | 0.00707 | -0.077 | -53.017
-6 | -0.32 | 0.00695 | -0.078 | -45.976
-5.5 | -0.262 | 0.0068 | -0.078 | -38.597
-5 | -0.204 | 0.00666 | -0.079 | -30.597
-4.5 | -0.144 | 0.00652 | -0.079 | -22.103
-4 | -0.084 | 0.00673 | -0.08 | -12.433
-3.5 | -0.023 | 0.0071 | -0.08 | -3.188
-3 | 0.039 | 0.00704 | -0.081 | 5.523
-2.5 | 0.101 | 0.00697 | -0.081 | 14.421
-2 | 0.162 | 0.00758 | -0.081 | 21.418
-1.5 | 0.224 | 0.00746 | -0.082 | 30.062
-1 | 0.286 | 0.00736 | -0.082 | 38.849
-0.5 | 0.347 | 0.00733 | -0.083 | 47.383
0 | 0.409 | 0.00774 | -0.083 | 52.866
0.5 | 0.471 | 0.00762 | -0.084 | 61.774
1 | 0.532 | 0.00755 | -0.084 | 70.452
1.5 | 0.593 | 0.00744 | -0.084 | 79.718
2 | 0.654 | 0.00737 | -0.085 | 88.773
2.5 | 0.715 | 0.00727 | -0.085 | 98.362
3 | 0.776 | 0.00726 | -0.086 | 106.828
3.5 | 0.836 | 0.00729 | -0.086 | 114.739
4 | 0.896 | 0.00732 | -0.086 | 122.467
4.5 | 0.955 | 0.00745 | -0.087 | 128.246
5 | 1.014 | 0.00753 | -0.087 | 134.735
5.5 | 1.071 | 0.0076 | -0.088 | 140.976
6 | 1.126 | 0.0077 | -0.088 | 146.255
6.5 | 1.178 | 0.00799 | -0.088 | 147.46
7 | 1.227 | 0.00822 | -0.089 | 149.235
7.5 | 1.271 | 0.00849 | -0.089 | 149.754
8 | 1.308 | 0.00877 | -0.089 | 149.116
8.5 | 1.336 | 0.00894 | -0.09 | 149.47
9 | 1.355 | 0.00923 | -0.09 | 146.802
9.5 | 1.362 | 0.01056 | -0.09 | 128.973
10 | 1.358 | 0.0102 | -0.091 | 133.205
10.5 | 1.343 | 0.01362 | -0.091 | 98.558
11 | 1.314 | 0.01455 | -0.091 | 90.339
11.5 | 1.272 | 0.01566 | -0.091 | 81.206
12 | 1.213 | 0.01708 | -0.091 | 71.013
12.5 | 1.141 | 0.01887 | -0.09 | 60.475
13 | 1.057 | 0.02132 | -0.089 | 49.59
13.5 | 0.962 | 0.02499 | -0.088 | 38.483
14 | 0.856 | 0.03093 | -0.086 | 27.679
14.5 | 0.741 | 0.04188 | -0.083 | 17.698

## 150. Re 20M Mach 0.25 (2)
BIGFOIL.COM POLAR EXPORT
HN-319
HN-319 |  |  |  | Cl Max: | 1.8756 | at alpha= | 17 | deg
XFOIL ncrit=9 |  |  |  | L/D Max: | 154.875 | at alpha= | 6.5 | deg
Re: | 20000000 |  |  | Cd Min: | 0.19062 | at alpha= | -20 | deg
Mach: | 0.25 |  |  | Cl=0 at alpha= | -3.1593 | deg
|  |  |  | @ Cl=0.1, Cd= | 0.0049344
|  |  |  | @ Cl=0.4, Cd= | 0.0049353
|  |  |  | @ Cl=0.6, Cd= | 0.0051881
alpha (deg) | Cl | Cd | Cm | Cl/Cd
-20 | -0.7503 | 0.19062 | 0.006 | -3.9361
-18.5 | -1.0512 | 0.1069 | -0.0477 | -9.8335
-18 | -1.2202 | 0.07583 | -0.0699 | -16.0913
-17.5 | -1.3183 | 0.05553 | -0.0842 | -23.7403
-17 | -1.3789 | 0.04024 | -0.0959 | -34.2669
-16.5 | -1.4024 | 0.03131 | -0.1014 | -44.7908
-16 | -1.4204 | 0.02363 | -0.106 | -60.11
-15.5 | -1.4055 | 0.01963 | -0.1057 | -71.5996
-15 | -1.3619 | 0.01698 | -0.1048 | -80.2061
-14.5 | -1.3076 | 0.01515 | -0.104 | -86.3102
-14 | -1.2543 | 0.01367 | -0.1024 | -91.7557
-13.5 | -1.1952 | 0.01245 | -0.1014 | -96
-13 | -1.1343 | 0.01128 | -0.1008 | -100.5585
-12.5 | -1.0813 | 0.01041 | -0.0985 | -103.8713
-12 | -1.0288 | 0.00968 | -0.096 | -106.281
-11.5 | -0.9745 | 0.00912 | -0.0939 | -106.8531
-11 | -0.9183 | 0.00863 | -0.0922 | -106.4079
-10.5 | -0.8617 | 0.0081 | -0.0907 | -106.3827
-10 | -0.8044 | 0.00766 | -0.0894 | -105.0131
-9.5 | -0.7459 | 0.0073 | -0.0884 | -102.1781
-9 | -0.6874 | 0.00701 | -0.0875 | -98.0599
-8.5 | -0.629 | 0.00672 | -0.0867 | -93.6012
-8 | -0.5703 | 0.0064 | -0.086 | -89.1094
-7.5 | -0.5112 | 0.00618 | -0.0855 | -82.7184
-7 | -0.4522 | 0.00601 | -0.085 | -75.2413
-6.5 | -0.3932 | 0.00584 | -0.0847 | -67.3288
-6 | -0.3341 | 0.00564 | -0.0844 | -59.2376
-5.5 | -0.2751 | 0.00553 | -0.0841 | -49.7468
-5 | -0.2163 | 0.0054 | -0.0839 | -40.0556
-4.5 | -0.1574 | 0.00529 | -0.0837 | -29.7543
-4 | -0.0988 | 0.00516 | -0.0836 | -19.1473
-3.5 | -0.04 | 0.00505 | -0.0835 | -7.9208
-3 | 0.0187 | 0.00498 | -0.0835 | 3.755
-2.5 | 0.0772 | 0.00495 | -0.0834 | 15.596
-2 | 0.1355 | 0.00491 | -0.0834 | 27.5967
-1.5 | 0.1943 | 0.00485 | -0.0834 | 40.0619
-1 | 0.2528 | 0.00486 | -0.0834 | 52.0165
-0.5 | 0.3111 | 0.00489 | -0.0834 | 63.6196
0 | 0.3693 | 0.00493 | -0.0834 | 74.9087
0.5 | 0.4275 | 0.00494 | -0.0834 | 86.5385
1.5 | 0.5438 | 0.00509 | -0.0833 | 106.8369
2 | 0.6011 | 0.00519 | -0.0832 | 115.8189
2.5 | 0.659 | 0.00529 | -0.0831 | 124.5747
3 | 0.7169 | 0.00542 | -0.0829 | 132.2694
3.5 | 0.7745 | 0.00552 | -0.0828 | 140.308
4 | 0.8314 | 0.00571 | -0.0824 | 145.6042
4.5 | 0.8878 | 0.00597 | -0.0819 | 148.7102
5 | 0.9448 | 0.0062 | -0.0815 | 152.3871
5.5 | 1.0008 | 0.0065 | -0.0808 | 153.9692
6 | 1.0564 | 0.00684 | -0.08 | 154.4444
6.5 | 1.112 | 0.00718 | -0.0792 | 154.8747
7 | 1.1659 | 0.00762 | -0.0781 | 153.0052
7.5 | 1.2201 | 0.00804 | -0.0769 | 151.7537
8 | 1.2735 | 0.00848 | -0.0756 | 150.1769
8.5 | 1.3267 | 0.00892 | -0.0741 | 148.7332
9 | 1.3784 | 0.00938 | -0.0724 | 146.951
9.5 | 1.4271 | 0.00978 | -0.0699 | 145.9202
10 | 1.4782 | 0.01035 | -0.0679 | 142.8213
10.5 | 1.5287 | 0.01091 | -0.0658 | 140.1192
11 | 1.5771 | 0.01155 | -0.0633 | 136.5455
11.5 | 1.6231 | 0.01225 | -0.0603 | 132.498
12 | 1.6656 | 0.01305 | -0.0567 | 127.6322
12.5 | 1.6971 | 0.01377 | -0.051 | 123.2462
13 | 1.7288 | 0.01455 | -0.0455 | 118.8179
13.5 | 1.7579 | 0.01557 | -0.0399 | 112.903
14 | 1.7847 | 0.01674 | -0.0344 | 106.6129
14.5 | 1.8107 | 0.01808 | -0.0292 | 100.1493
15 | 1.8317 | 0.01981 | -0.0238 | 92.4634
15.5 | 1.8492 | 0.02191 | -0.0187 | 84.3998
16 | 1.8622 | 0.02456 | -0.014 | 75.8225
16.5 | 1.872 | 0.02775 | -0.0099 | 67.4595
17 | 1.8756 | 0.0318 | -0.0065 | 58.9811
17.5 | 1.8718 | 0.03704 | -0.0042 | 50.5346
18 | 1.8643 | 0.0433 | -0.0033 | 43.0554
18.5 | 1.8465 | 0.05139 | -0.0041 | 35.9311
19 | 1.823 | 0.06108 | -0.0068 | 29.8461
19.5 | 1.7922 | 0.0726 | -0.0116 | 24.686
20 | 1.7505 | 0.08657 | -0.0186 | 20.2206

## 151. Re 20M Mach 0.50 (1)
BIGFOIL.COM POLAR EXPORT
HN-319
HN-319 |  |  |  | Cl Max: | 1.326 | at alpha= | 7.5 | deg
JavaFoil+Calcfoil stall+Eppler ext transition |  |  |  | L/D Max: | 136.465 | at alpha= | 5.5 | deg
Re: | 20000000 |  |  | Cd Min: | 0.00666 | at alpha= | -3.5 | deg
Mach: | 0.5 |  |  | Cl=0 at alpha= | -3.3162 | deg
|  |  |  | @ Cl=0.1, Cd= | 0.0072826
|  |  |  | @ Cl=0.4, Cd= | 0.00778
|  |  |  | @ Cl=0.6, Cd= | 0.0078797
alpha (deg) | Cl | Cd | Cm | Cl/Cd
-20 | -0.898 | 0.18724 | -0.043 | -4.793
-19.5 | -0.873 | 0.17402 | -0.044 | -5.015
-19 | -0.846 | 0.1664 | -0.044 | -5.084
-18.5 | -0.819 | 0.16173 | -0.044 | -5.065
-18 | -0.792 | 0.15759 | -0.043 | -5.027
-17.5 | -0.765 | 0.15235 | -0.043 | -5.02
-17 | -0.739 | 0.14394 | -0.044 | -5.137
-16.5 | -0.714 | 0.1263 | -0.045 | -5.653
-16 | -0.686 | 0.12207 | -0.044 | -5.623
-15.5 | -0.66 | 0.11382 | -0.044 | -5.798
-15 | -0.634 | 0.10588 | -0.045 | -5.987
-14.5 | -0.607 | 0.10218 | -0.044 | -5.94
-14 | -0.581 | 0.09474 | -0.045 | -6.134
-13.5 | -0.558 | 0.0841 | -0.049 | -6.63
-13 | -0.537 | 0.07209 | -0.053 | -7.447
-12.5 | -0.499 | 0.08511 | -0.044 | -5.864
-12 | -0.477 | 0.07167 | -0.05 | -6.662
-11.5 | -0.464 | 0.05316 | -0.06 | -8.727
-11 | -0.464 | 0.02842 | -0.071 | -16.33
-10.5 | -0.393 | 0.066 | -0.047 | -5.95
-10 | -0.382 | 0.04397 | -0.062 | -8.684
-9.5 | -0.393 | 0.01537 | -0.078 | -25.563
-9 | -0.311 | 0.05585 | -0.047 | -5.574
-8.5 | -0.31 | 0.02583 | -0.071 | -12.02
-8 | -0.312 | 0.0097 | -0.084 | -32.152
-7.5 | -0.402 | 0.00934 | -0.084 | -43.037
-7 | -0.428 | 0.00801 | -0.086 | -53.372
-6.5 | -0.394 | 0.00756 | -0.086 | -52.104
-6 | -0.344 | 0.00761 | -0.087 | -45.198
-5.5 | -0.287 | 0.00735 | -0.087 | -39.009
-5 | -0.225 | 0.00714 | -0.088 | -31.447
-4.5 | -0.16 | 0.00692 | -0.088 | -23.095
-4 | -0.093 | 0.0068 | -0.089 | -13.7
-3.5 | -0.025 | 0.00666 | -0.09 | -3.787
-3 | 0.043 | 0.00682 | -0.09 | 6.366
-2.5 | 0.112 | 0.00738 | -0.091 | 15.224
-2 | 0.181 | 0.00737 | -0.091 | 24.627
-1.5 | 0.251 | 0.00783 | -0.092 | 31.988
-1 | 0.319 | 0.00777 | -0.092 | 41.134
-0.5 | 0.388 | 0.00778 | -0.093 | 49.903
0 | 0.457 | 0.00778 | -0.093 | 58.77
0.5 | 0.526 | 0.00781 | -0.093 | 67.272
1 | 0.594 | 0.00787 | -0.094 | 75.467
1.5 | 0.662 | 0.00798 | -0.094 | 83.053
2 | 0.73 | 0.00796 | -0.095 | 91.823
2.5 | 0.798 | 0.00796 | -0.095 | 100.271
3 | 0.866 | 0.00794 | -0.096 | 109.045
3.5 | 0.932 | 0.00801 | -0.096 | 116.392
4 | 0.998 | 0.00811 | -0.097 | 123.014
4.5 | 1.063 | 0.00825 | -0.097 | 128.825
5 | 1.127 | 0.00853 | -0.098 | 131.996
5.5 | 1.187 | 0.0087 | -0.098 | 136.465
6 | 1.242 | 0.00914 | -0.098 | 135.996
6.5 | 1.288 | 0.00958 | -0.099 | 134.415
7 | 1.317 | 0.00982 | -0.099 | 134.194
7.5 | 1.326 | 0.00973 | -0.099 | 136.295
8 | 1.269 | 0.01382 | -0.1 | 91.798
8.5 | 0.794 | 0.01662 | -0.099 | 47.783
9 | 0.822 | 0.01795 | -0.099 | 45.781
9.5 | 0.853 | 0.01849 | -0.099 | 46.146
10 | 0.807 | 0.03864 | -0.087 | 20.895
10.5 | 0.897 | 0.02373 | -0.097 | 37.808
11 | 0.937 | 0.02229 | -0.098 | 42.035
11.5 | 0.934 | 0.03161 | -0.094 | 29.555
12 | 0.885 | 0.06482 | -0.079 | 13.649
12.5 | 0.887 | 0.08283 | -0.07 | 10.707

## 152. Re 20M Mach 0.50 (2)
BIGFOIL.COM POLAR EXPORT
HN-319
HN-319 |  |  |  | Cl Max: | 1.5903 | at alpha= | 10 | deg
XFOIL ncrit=9 |  |  |  | L/D Max: | 161.526 | at alpha= | 6 | deg
Re: | 20000000 |  |  | Cd Min: | 0.01934 | at alpha= | 10.5 | deg
Mach: | 0.5 |  |  | Cl=0 at alpha= | -99 | deg
|  |  |  | @ Cl=0.1, Cd= | 0.00498
|  |  |  | @ Cl=0.4, Cd= | 0.00498
|  |  |  | @ Cl=0.6, Cd= | 0.0052075
alpha (deg) | Cl | Cd | Cm | Cl/Cd
0 | 0.4154 | 0.00498 | -0.0919 | 83.4137
0.5 | 0.4817 | 0.00501 | -0.0917 | 96.1477
1 | 0.5478 | 0.00512 | -0.0914 | 106.9922
1.5 | 0.6134 | 0.00523 | -0.0909 | 117.2849
2 | 0.6796 | 0.00532 | -0.0905 | 127.7444
3 | 0.8117 | 0.00565 | -0.0891 | 143.6637
3.5 | 0.8775 | 0.00583 | -0.0881 | 150.5146
4 | 0.944 | 0.00604 | -0.087 | 156.2914
4.5 | 1.0095 | 0.00636 | -0.0854 | 158.7264
5 | 1.0749 | 0.00671 | -0.0836 | 160.1937
5.5 | 1.1405 | 0.00709 | -0.0815 | 160.8604
6 | 1.2066 | 0.00747 | -0.0792 | 161.5261
6.5 | 1.2693 | 0.00804 | -0.0759 | 157.8731
7 | 1.3312 | 0.00864 | -0.0722 | 154.0741
7.5 | 1.3928 | 0.00926 | -0.068 | 150.4104
8 | 1.451 | 0.00999 | -0.0628 | 145.2452
8.5 | 1.5098 | 0.01057 | -0.0572 | 142.8382
9 | 1.5533 | 0.01103 | -0.0485 | 140.825
10 | 1.5903 | 0.01509 | -0.0246 | 105.3877
10.5 | 1.5677 | 0.01934 | -0.0118 | 81.06