## index
index | Re | Mach | Datasource
1 | 50000 | 0 | JavaFoil+Calcfoil stall+Eppler ext transition
2 | 50000 | 0 | XFOIL ncrit=9
3 | 50000 | 0.1 | JavaFoil+Calcfoil stall+Eppler ext transition
4 | 50000 | 0.1 | XFOIL ncrit=9
5 | 50000 | 0.25 | JavaFoil+Calcfoil stall+Eppler ext transition
6 | 50000 | 0.25 | XFOIL ncrit=9
7 | 50000 | 0.5 | JavaFoil+Calcfoil stall+Eppler ext transition
8 | 50000 | 0.5 | XFOIL ncrit=9
9 | 100000 | 0 | JavaFoil+Calcfoil stall+Eppler ext transition
10 | 100000 | 0 | XFOIL ncrit=9
11 | 100000 | 0.1 | JavaFoil+Calcfoil stall+Eppler ext transition
12 | 100000 | 0.1 | XFOIL ncrit=9
13 | 100000 | 0.25 | JavaFoil+Calcfoil stall+Eppler ext transition
14 | 100000 | 0.25 | XFOIL ncrit=9
15 | 100000 | 0.5 | JavaFoil+Calcfoil stall+Eppler ext transition
16 | 100000 | 0.5 | XFOIL ncrit=9
17 | 250000 | 0 | JavaFoil+Calcfoil stall+Eppler ext transition
18 | 250000 | 0 | XFOIL ncrit=9
19 | 250000 | 0.1 | JavaFoil+Calcfoil stall+Eppler ext transition
20 | 250000 | 0.1 | XFOIL ncrit=9
21 | 250000 | 0.25 | JavaFoil+Calcfoil stall+Eppler ext transition
22 | 250000 | 0.25 | XFOIL ncrit=9
23 | 250000 | 0.5 | JavaFoil+Calcfoil stall+Eppler ext transition
24 | 250000 | 0.5 | XFOIL ncrit=9
25 | 500000 | 0 | JavaFoil+Calcfoil stall+Eppler ext transition
26 | 500000 | 0 | XFOIL ncrit=9
27 | 500000 | 0.1 | JavaFoil+Calcfoil stall+Eppler ext transition
28 | 500000 | 0.1 | XFOIL ncrit=9
29 | 500000 | 0.25 | JavaFoil+Calcfoil stall+Eppler ext transition
30 | 500000 | 0.25 | XFOIL ncrit=9
31 | 500000 | 0.5 | JavaFoil+Calcfoil stall+Eppler ext transition
32 | 500000 | 0.5 | XFOIL ncrit=9
33 | 750000 | 0 | JavaFoil+Calcfoil stall+Eppler ext transition
34 | 750000 | 0 | XFOIL ncrit=9
35 | 750000 | 0.1 | JavaFoil+Calcfoil stall+Eppler ext transition
36 | 750000 | 0.1 | XFOIL ncrit=9
37 | 750000 | 0.25 | JavaFoil+Calcfoil stall+Eppler ext transition
38 | 750000 | 0.25 | XFOIL ncrit=9
39 | 750000 | 0.5 | JavaFoil+Calcfoil stall+Eppler ext transition
40 | 750000 | 0.5 | XFOIL ncrit=9
41 | 1000000 | 0 | JavaFoil+Calcfoil stall+Eppler ext transition
42 | 1000000 | 0 | XFOIL ncrit=9
43 | 1000000 | 0.1 | JavaFoil+Calcfoil stall+Eppler ext transition
44 | 1000000 | 0.1 | XFOIL ncrit=9
45 | 1000000 | 0.25 | JavaFoil+Calcfoil stall+Eppler ext transition
46 | 1000000 | 0.25 | XFOIL ncrit=9
47 | 1000000 | 0.5 | JavaFoil+Calcfoil stall+Eppler ext transition
48 | 1000000 | 0.5 | XFOIL ncrit=9
49 | 2000000 | 0 | JavaFoil+Calcfoil stall+Eppler ext transition
50 | 2000000 | 0 | XFOIL ncrit=9
51 | 2000000 | 0.1 | JavaFoil+Calcfoil stall+Eppler ext transition
52 | 2000000 | 0.1 | XFOIL ncrit=9
53 | 2000000 | 0.25 | JavaFoil+Calcfoil stall+Eppler ext transition
54 | 2000000 | 0.25 | XFOIL ncrit=9
55 | 2000000 | 0.5 | JavaFoil+Calcfoil stall+Eppler ext transition
56 | 2000000 | 0.5 | XFOIL ncrit=9
57 | 3000000 | 0 | JavaFoil+Calcfoil stall+Eppler ext transition
58 | 3000000 | 0 | XFOIL ncrit=9
59 | 3000000 | 0.1 | JavaFoil+Calcfoil stall+Eppler ext transition
60 | 3000000 | 0.1 | XFOIL ncrit=9
61 | 3000000 | 0.25 | JavaFoil+Calcfoil stall+Eppler ext transition
62 | 3000000 | 0.25 | XFOIL ncrit=9
63 | 3000000 | 0.5 | JavaFoil+Calcfoil stall+Eppler ext transition
64 | 3000000 | 0.5 | XFOIL ncrit=9
65 | 4000000 | 0 | JavaFoil+Calcfoil stall+Eppler ext transition
66 | 4000000 | 0 | XFOIL ncrit=9
67 | 4000000 | 0.1 | JavaFoil+Calcfoil stall+Eppler ext transition
68 | 4000000 | 0.1 | XFOIL ncrit=9
69 | 4000000 | 0.25 | JavaFoil+Calcfoil stall+Eppler ext transition
70 | 4000000 | 0.25 | XFOIL ncrit=9
71 | 4000000 | 0.5 | JavaFoil+Calcfoil stall+Eppler ext transition
72 | 4000000 | 0.5 | XFOIL ncrit=9
73 | 5000000 | 0 | JavaFoil+Calcfoil stall+Eppler ext transition
74 | 5000000 | 0 | XFOIL ncrit=9
75 | 5000000 | 0.1 | JavaFoil+Calcfoil stall+Eppler ext transition
76 | 5000000 | 0.1 | XFOIL ncrit=9
77 | 5000000 | 0.25 | JavaFoil+Calcfoil stall+Eppler ext transition
78 | 5000000 | 0.25 | XFOIL ncrit=9
79 | 5000000 | 0.5 | JavaFoil+Calcfoil stall+Eppler ext transition
80 | 5000000 | 0.5 | XFOIL ncrit=9
81 | 6000000 | 0 | JavaFoil+Calcfoil stall+Eppler ext transition
82 | 6000000 | 0 | XFOIL ncrit=9
83 | 6000000 | 0.1 | JavaFoil+Calcfoil stall+Eppler ext transition
84 | 6000000 | 0.1 | XFOIL ncrit=9
85 | 6000000 | 0.25 | JavaFoil+Calcfoil stall+Eppler ext transition
86 | 6000000 | 0.25 | XFOIL ncrit=9
87 | 6000000 | 0.5 | JavaFoil+Calcfoil stall+Eppler ext transition
88 | 6000000 | 0.5 | XFOIL ncrit=9
89 | 7000000 | 0 | JavaFoil+Calcfoil stall+Eppler ext transition
90 | 7000000 | 0 | XFOIL ncrit=9
91 | 7000000 | 0.1 | JavaFoil+Calcfoil stall+Eppler ext transition
92 | 7000000 | 0.1 | XFOIL ncrit=9
93 | 7000000 | 0.25 | JavaFoil+Calcfoil stall+Eppler ext transition
94 | 7000000 | 0.25 | XFOIL ncrit=9
95 | 7000000 | 0.5 | JavaFoil+Calcfoil stall+Eppler ext transition
96 | 7000000 | 0.5 | XFOIL ncrit=9
97 | 8000000 | 0 | JavaFoil+Calcfoil stall+Eppler ext transition
98 | 8000000 | 0 | XFOIL ncrit=9
99 | 8000000 | 0.1 | JavaFoil+Calcfoil stall+Eppler ext transition
100 | 8000000 | 0.1 | XFOIL ncrit=9
101 | 8000000 | 0.25 | JavaFoil+Calcfoil stall+Eppler ext transition
102 | 8000000 | 0.25 | XFOIL ncrit=9
103 | 8000000 | 0.5 | JavaFoil+Calcfoil stall+Eppler ext transition
104 | 8000000 | 0.5 | XFOIL ncrit=9
105 | 10000000 | 0 | JavaFoil+Calcfoil stall+Eppler ext transition
106 | 10000000 | 0 | XFOIL ncrit=9
107 | 10000000 | 0.1 | JavaFoil+Calcfoil stall+Eppler ext transition
108 | 10000000 | 0.1 | XFOIL ncrit=9
109 | 10000000 | 0.25 | JavaFoil+Calcfoil stall+Eppler ext transition
110 | 10000000 | 0.25 | XFOIL ncrit=9
111 | 10000000 | 0.5 | JavaFoil+Calcfoil stall+Eppler ext transition
112 | 10000000 | 0.5 | XFOIL ncrit=9
113 | 12000000 | 0 | JavaFoil+Calcfoil stall+Eppler ext transition
114 | 12000000 | 0 | XFOIL ncrit=9
115 | 12000000 | 0.1 | JavaFoil+Calcfoil stall+Eppler ext transition
116 | 12000000 | 0.1 | XFOIL ncrit=9
117 | 12000000 | 0.25 | JavaFoil+Calcfoil stall+Eppler ext transition
118 | 12000000 | 0.25 | XFOIL ncrit=9
119 | 12000000 | 0.5 | JavaFoil+Calcfoil stall+Eppler ext transition
120 | 12000000 | 0.5 | XFOIL ncrit=9
121 | 14000000 | 0 | JavaFoil+Calcfoil stall+Eppler ext transition
122 | 14000000 | 0 | XFOIL ncrit=9
123 | 14000000 | 0.1 | JavaFoil+Calcfoil stall+Eppler ext transition
124 | 14000000 | 0.1 | XFOIL ncrit=9
125 | 14000000 | 0.25 | JavaFoil+Calcfoil stall+Eppler ext transition
126 | 14000000 | 0.25 | XFOIL ncrit=9
127 | 14000000 | 0.5 | JavaFoil+Calcfoil stall+Eppler ext transition
128 | 14000000 | 0.5 | XFOIL ncrit=9
129 | 16000000 | 0 | JavaFoil+Calcfoil stall+Eppler ext transition
130 | 16000000 | 0 | XFOIL ncrit=9
131 | 16000000 | 0.1 | JavaFoil+Calcfoil stall+Eppler ext transition
132 | 16000000 | 0.1 | XFOIL ncrit=9
133 | 16000000 | 0.25 | JavaFoil+Calcfoil stall+Eppler ext transition
134 | 16000000 | 0.25 | XFOIL ncrit=9
135 | 16000000 | 0.5 | JavaFoil+Calcfoil stall+Eppler ext transition
136 | 16000000 | 0.5 | XFOIL ncrit=9
137 | 18000000 | 0 | JavaFoil+Calcfoil stall+Eppler ext transition
138 | 18000000 | 0 | XFOIL ncrit=9
139 | 18000000 | 0.1 | JavaFoil+Calcfoil stall+Eppler ext transition
140 | 18000000 | 0.1 | XFOIL ncrit=9
141 | 18000000 | 0.25 | JavaFoil+Calcfoil stall+Eppler ext transition
142 | 18000000 | 0.25 | XFOIL ncrit=9
143 | 18000000 | 0.5 | JavaFoil+Calcfoil stall+Eppler ext transition
144 | 18000000 | 0.5 | XFOIL ncrit=9
145 | 20000000 | 0 | JavaFoil+Calcfoil stall+Eppler ext transition
146 | 20000000 | 0 | XFOIL ncrit=9
147 | 20000000 | 0.1 | JavaFoil+Calcfoil stall+Eppler ext transition
148 | 20000000 | 0.1 | XFOIL ncrit=9
149 | 20000000 | 0.25 | JavaFoil+Calcfoil stall+Eppler ext transition
150 | 20000000 | 0.25 | XFOIL ncrit=9
151 | 20000000 | 0.5 | JavaFoil+Calcfoil stall+Eppler ext transition
152 | 20000000 | 0.5 | XFOIL ncrit=9

## 1. Re 50k Mach 0.00 (1)
BIGFOIL.COM POLAR EXPORT
NACA64-115 a=0.8
NACA64-115 a=0.8 |  |  |  | Cl Max: | 1.059 | at alpha= | 14 | deg
JavaFoil+Calcfoil stall+Eppler ext transition |  |  |  | L/D Max: | 31.664 | at alpha= | 6 | deg
Re: | 50000 |  |  | Cd Min: | 0.01856 | at alpha= | 0 | deg
Mach: | 0 |  |  | Cl=0 at alpha= | -0.78814 | deg
|  |  |  | @ Cl=0.1, Cd= | 0.018584
|  |  |  | @ Cl=0.4, Cd= | 0.020464
|  |  |  | @ Cl=0.6, Cd= | 0.023114
alpha (deg) | Cl | Cd | Cm | Cl/Cd
-20 | -0.85 | 0.31454 | 0.002 | -2.704
-19.5 | -0.871 | 0.28736 | 0.002 | -3.032
-19 | -0.891 | 0.27209 | 0.002 | -3.275
-18.5 | -0.906 | 0.26199 | 0.002 | -3.459
-18 | -0.92 | 0.23933 | 0.001 | -3.843
-17.5 | -0.932 | 0.22804 | 0.001 | -4.086
-17 | -0.942 | 0.21303 | 0.001 | -4.422
-16.5 | -0.95 | 0.19416 | 0.001 | -4.894
-16 | -0.956 | 0.18672 | 0.001 | -5.122
-15.5 | -0.96 | 0.17149 | 0 | -5.598
-15 | -0.961 | 0.16485 | 0 | -5.831
-14.5 | -0.96 | 0.15265 | 0 | -6.286
-14 | -0.955 | 0.14325 | 0 | -6.667
-13.5 | -0.948 | 0.13387 | -0.001 | -7.078
-13 | -0.937 | 0.12141 | -0.001 | -7.717
-12.5 | -0.923 | 0.11675 | -0.001 | -7.908
-12 | -0.906 | 0.10794 | -0.001 | -8.395
-11.5 | -0.886 | 0.10018 | -0.002 | -8.848
-11 | -0.863 | 0.09354 | -0.002 | -9.231
-10.5 | -0.838 | 0.08682 | -0.002 | -9.647
-10 | -0.809 | 0.08223 | -0.002 | -9.835
-9.5 | -0.777 | 0.07657 | -0.003 | -10.154
-9 | -0.744 | 0.0716 | -0.003 | -10.387
-8.5 | -0.708 | 0.06581 | -0.003 | -10.751
-8 | -0.669 | 0.0623 | -0.004 | -10.745
-7.5 | -0.629 | 0.05794 | -0.004 | -10.864
-7 | -0.587 | 0.05487 | -0.004 | -10.699
-6.5 | -0.544 | 0.05108 | -0.005 | -10.642
-6 | -0.499 | 0.04832 | -0.005 | -10.328
-5.5 | -0.455 | 0.04542 | -0.006 | -10.008
-5 | -0.49 | 0.02137 | -0.012 | -22.942
-4.5 | -0.435 | 0.02119 | -0.013 | -20.552
-4 | -0.361 | 0.02226 | -0.012 | -16.23
-3.5 | -0.307 | 0.02146 | -0.013 | -14.314
-3 | -0.252 | 0.02078 | -0.014 | -12.144
-2.5 | -0.196 | 0.02018 | -0.014 | -9.734
-2 | -0.14 | 0.01974 | -0.015 | -7.08
-1.5 | -0.083 | 0.01935 | -0.016 | -4.273
-1 | -0.025 | 0.01905 | -0.016 | -1.301
-0.5 | 0.034 | 0.01883 | -0.017 | 1.787
0 | 0.093 | 0.01856 | -0.018 | 5.001
0.5 | 0.151 | 0.01876 | -0.018 | 8.067
1 | 0.21 | 0.01901 | -0.019 | 11.022
1.5 | 0.267 | 0.01935 | -0.02 | 13.816
2 | 0.324 | 0.01978 | -0.02 | 16.392
2.5 | 0.38 | 0.02026 | -0.021 | 18.737
3 | 0.435 | 0.02082 | -0.022 | 20.883
3.5 | 0.489 | 0.02146 | -0.022 | 22.791
4 | 0.542 | 0.02226 | -0.022 | 24.36
4.5 | 0.594 | 0.02313 | -0.023 | 25.7
5 | 0.673 | 0.02292 | -0.025 | 29.371
5.5 | 0.727 | 0.0238 | -0.025 | 30.538
6 | 0.779 | 0.02461 | -0.026 | 31.664
6.5 | 0.693 | 0.05025 | -0.013 | 13.799
7 | 0.735 | 0.05356 | -0.013 | 13.725
7.5 | 0.775 | 0.05736 | -0.013 | 13.512
8 | 0.813 | 0.06138 | -0.013 | 13.25
8.5 | 0.85 | 0.06612 | -0.013 | 12.852
9 | 0.884 | 0.06984 | -0.013 | 12.657
9.5 | 0.916 | 0.07477 | -0.013 | 12.25
10 | 0.945 | 0.08191 | -0.013 | 11.542
10.5 | 0.972 | 0.08736 | -0.013 | 11.127
11 | 0.996 | 0.09364 | -0.014 | 10.636
11.5 | 1.017 | 0.09923 | -0.013 | 10.246
12 | 1.034 | 0.10524 | -0.014 | 9.829
12.5 | 1.047 | 0.11445 | -0.014 | 9.149
13 | 1.055 | 0.12477 | -0.014 | 8.452
13.5 | 1.058 | 0.13006 | -0.014 | 8.138
14 | 1.059 | 0.14103 | -0.014 | 7.506
14.5 | 1.056 | 0.15337 | -0.014 | 6.882
15 | 1.049 | 0.1641 | -0.014 | 6.393
15.5 | 1.04 | 0.17635 | -0.014 | 5.895
16 | 1.027 | 0.18744 | -0.014 | 5.481
16.5 | 1.013 | 0.1975 | -0.014 | 5.128
17 | 0.996 | 0.21034 | -0.015 | 4.734
17.5 | 0.977 | 0.22406 | -0.014 | 4.36
18 | 0.956 | 0.24089 | -0.015 | 3.971
18.5 | 0.934 | 0.25684 | -0.014 | 3.638
19 | 0.912 | 0.28085 | -0.015 | 3.246

## 2. Re 50k Mach 0.00 (2)
BIGFOIL.COM POLAR EXPORT
NACA64-115 a=0.8
NACA64-115 a=0.8 |  |  |  | Cl Max: | 0.9862 | at alpha= | 10.5 | deg
XFOIL ncrit=9 |  |  |  | L/D Max: | 24.1904 | at alpha= | 8 | deg
Re: | 50000 |  |  | Cd Min: | 0.18822 | at alpha= | 15.5 | deg
Mach: | 0 |  |  | Cl=0 at alpha= | 0.11645 | deg
|  |  |  | @ Cl=0.1, Cd= | 0.040832
|  |  |  | @ Cl=0.4, Cd= | 0.054043
|  |  |  | @ Cl=0.6, Cd= | 0.048048
alpha (deg) | Cl | Cd | Cm | Cl/Cd
0 | -0.016 | 0.04023 | -0.005 | -0.39771
0.5 | 0.0527 | 0.0405 | -0.0127 | 1.3012
1 | 0.1239 | 0.041 | -0.0211 | 3.022
1.5 | 0.1932 | 0.04182 | -0.0294 | 4.6198
2 | 0.2037 | 0.04259 | -0.0269 | 4.7828
2.5 | 0.1852 | 0.04297 | -0.0199 | 4.31
3 | 0.1871 | 0.04368 | -0.0161 | 4.2834
3.5 | 0.145 | 0.04329 | -0.0056 | 3.3495
4 | 0.1443 | 0.04407 | -0.0017 | 3.2743
4.5 | 0.2043 | 0.0468 | -0.0061 | 4.3654
5 | 0.2615 | 0.04934 | -0.0093 | 5.3
5.5 | 0.3116 | 0.05159 | -0.0109 | 6.0399
6 | 0.3809 | 0.05374 | -0.0135 | 7.0878
6.5 | 0.4528 | 0.05488 | -0.0145 | 8.2507
7 | 0.552 | 0.05283 | -0.0138 | 10.4486
8 | 0.7649 | 0.03162 | 0.0105 | 24.1904
8.5 | 0.8338 | 0.03599 | 0.0102 | 23.1675
9 | 0.9135 | 0.04102 | 0.008 | 22.2696
9.5 | 0.9646 | 0.04658 | 0.0081 | 20.7085
10 | 0.9843 | 0.05264 | 0.0112 | 18.6987
10.5 | 0.9862 | 0.0591 | 0.0148 | 16.687
11 | 0.9624 | 0.06627 | 0.019 | 14.5224
11.5 | 0.9084 | 0.07482 | 0.0218 | 12.1411
12 | 0.8513 | 0.08665 | 0.0192 | 9.8246
12.5 | 0.5909 | 0.14467 | -0.0273 | 4.0845
13 | 0.6286 | 0.15537 | -0.0289 | 4.0458
13.5 | 0.6256 | 0.16104 | -0.0315 | 3.8847
14 | 0.647 | 0.16938 | -0.0332 | 3.8198
14.5 | 0.6543 | 0.17563 | -0.0359 | 3.7254
15 | 0.6605 | 0.1816 | -0.039 | 3.6371
15.5 | 0.6734 | 0.18822 | -0.0419 | 3.5777

## 3. Re 50k Mach 0.10 (1)
BIGFOIL.COM POLAR EXPORT
NACA64-115 a=0.8
NACA64-115 a=0.8 |  |  |  | Cl Max: | 1.048 | at alpha= | 13.5 | deg
JavaFoil+Calcfoil stall+Eppler ext transition |  |  |  | L/D Max: | 31.551 | at alpha= | 6 | deg
Re: | 50000 |  |  | Cd Min: | 0.01861 | at alpha= | 0 | deg
Mach: | 0.1 |  |  | Cl=0 at alpha= | -0.78814 | deg
|  |  |  | @ Cl=0.1, Cd= | 0.018634
|  |  |  | @ Cl=0.4, Cd= | 0.02056
|  |  |  | @ Cl=0.6, Cd= | 0.023273
alpha (deg) | Cl | Cd | Cm | Cl/Cd
-19.5 | -0.823 | 0.30299 | 0.002 | -2.717
-19 | -0.847 | 0.29244 | 0.002 | -2.895
-18.5 | -0.865 | 0.26539 | 0.002 | -3.26
-18 | -0.882 | 0.24869 | 0.001 | -3.547
-17.5 | -0.898 | 0.23339 | 0.001 | -3.846
-17 | -0.912 | 0.22147 | 0.001 | -4.116
-16.5 | -0.923 | 0.20837 | 0.001 | -4.431
-16 | -0.933 | 0.1934 | 0.001 | -4.822
-15.5 | -0.939 | 0.17969 | 0 | -5.228
-15 | -0.944 | 0.16686 | 0 | -5.655
-14.5 | -0.945 | 0.15676 | 0 | -6.027
-14 | -0.943 | 0.14395 | 0 | -6.55
-13.5 | -0.938 | 0.13536 | -0.001 | -6.928
-13 | -0.929 | 0.1256 | -0.001 | -7.4
-12.5 | -0.918 | 0.11571 | -0.001 | -7.93
-12 | -0.902 | 0.11035 | -0.001 | -8.179
-11.5 | -0.884 | 0.10369 | -0.002 | -8.526
-11 | -0.862 | 0.0939 | -0.002 | -9.182
-10.5 | -0.837 | 0.08878 | -0.002 | -9.434
-10 | -0.809 | 0.08359 | -0.002 | -9.683
-9.5 | -0.779 | 0.07599 | -0.003 | -10.248
-9 | -0.745 | 0.07109 | -0.003 | -10.485
-8.5 | -0.71 | 0.06642 | -0.003 | -10.685
-8 | -0.672 | 0.06224 | -0.004 | -10.792
-7.5 | -0.632 | 0.05836 | -0.004 | -10.827
-7 | -0.589 | 0.05485 | -0.004 | -10.745
-6.5 | -0.546 | 0.05141 | -0.005 | -10.62
-6 | -0.501 | 0.04852 | -0.005 | -10.333
-5.5 | -0.457 | 0.04541 | -0.006 | -10.061
-5 | -0.492 | 0.02148 | -0.012 | -22.916
-4.5 | -0.437 | 0.02129 | -0.013 | -20.537
-4 | -0.363 | 0.02241 | -0.012 | -16.186
-3.5 | -0.308 | 0.0216 | -0.013 | -14.282
-3 | -0.253 | 0.0209 | -0.014 | -12.118
-2.5 | -0.197 | 0.02029 | -0.014 | -9.72
-2 | -0.14 | 0.01981 | -0.015 | -7.09
-1.5 | -0.083 | 0.01942 | -0.016 | -4.279
-1 | -0.025 | 0.01913 | -0.016 | -1.301
-0.5 | 0.034 | 0.01891 | -0.017 | 1.786
0 | 0.093 | 0.01861 | -0.018 | 5.01
0.5 | 0.152 | 0.01881 | -0.018 | 8.083
1 | 0.21 | 0.01909 | -0.019 | 11.026
1.5 | 0.268 | 0.01943 | -0.02 | 13.811
2 | 0.326 | 0.01985 | -0.02 | 16.411
2.5 | 0.381 | 0.02039 | -0.021 | 18.709
3 | 0.437 | 0.02089 | -0.022 | 20.907
3.5 | 0.491 | 0.02158 | -0.022 | 22.747
4 | 0.545 | 0.02234 | -0.023 | 24.38
4.5 | 0.597 | 0.02328 | -0.023 | 25.62
5 | 0.676 | 0.0231 | -0.025 | 29.276
5.5 | 0.73 | 0.02393 | -0.025 | 30.505
6 | 0.782 | 0.0248 | -0.026 | 31.551
6.5 | 0.697 | 0.05052 | -0.013 | 13.787
7 | 0.738 | 0.05371 | -0.013 | 13.744
7.5 | 0.778 | 0.05784 | -0.013 | 13.45
8 | 0.816 | 0.06126 | -0.013 | 13.32
8.5 | 0.852 | 0.06587 | -0.013 | 12.939
9 | 0.886 | 0.07062 | -0.013 | 12.549
9.5 | 0.918 | 0.07573 | -0.013 | 12.117
10 | 0.946 | 0.08134 | -0.013 | 11.631
10.5 | 0.972 | 0.08678 | -0.013 | 11.199
11 | 0.995 | 0.09309 | -0.013 | 10.686
11.5 | 1.014 | 0.10206 | -0.014 | 9.938
12 | 1.03 | 0.10824 | -0.014 | 9.52
12.5 | 1.041 | 0.11557 | -0.014 | 9.008
13 | 1.046 | 0.12517 | -0.014 | 8.358
13.5 | 1.048 | 0.13588 | -0.014 | 7.71
14 | 1.045 | 0.14194 | -0.014 | 7.361
14.5 | 1.039 | 0.15412 | -0.014 | 6.739
15 | 1.029 | 0.16629 | -0.014 | 6.187
15.5 | 1.016 | 0.18018 | -0.014 | 5.639
16 | 1 | 0.18899 | -0.014 | 5.291
16.5 | 0.981 | 0.20359 | -0.014 | 4.82
17 | 0.961 | 0.22102 | -0.015 | 4.347
17.5 | 0.938 | 0.2364 | -0.014 | 3.967
18 | 0.913 | 0.25421 | -0.014 | 3.593
18.5 | 0.888 | 0.26825 | -0.015 | 3.309

## 4. Re 50k Mach 0.10 (2)
BIGFOIL.COM POLAR EXPORT
NACA64-115 a=0.8
NACA64-115 a=0.8 |  |  |  | Cl Max: | 0.9804 | at alpha= | 10 | deg
XFOIL ncrit=9 |  |  |  | L/D Max: | 27.0739 | at alpha= | 7.5 | deg
Re: | 50000 |  |  | Cd Min: | 0.18204 | at alpha= | 15 | deg
Mach: | 0.1 |  |  | Cl=0 at alpha= | 0.12572 | deg
|  |  |  | @ Cl=0.1, Cd= | 0.041092
|  |  |  | @ Cl=0.4, Cd= | 0.054083
|  |  |  | @ Cl=0.6, Cd= | 0.049212
alpha (deg) | Cl | Cd | Cm | Cl/Cd
-14 | -0.5459 | 0.1662 | 0.0069 | -3.2846
-13.5 | -0.5322 | 0.15928 | 0.0048 | -3.3413
-13 | -0.5156 | 0.15174 | 0.003 | -3.3979
-12.5 | -0.5113 | 0.14574 | 0.0011 | -3.5083
-12 | -0.4839 | 0.13678 | -0.0001 | -3.5378
-11.5 | -0.4848 | 0.13086 | -0.002 | -3.7047
-11 | -0.5632 | 0.09889 | -0.0274 | -5.6952
-10.5 | -0.7143 | 0.07206 | -0.0465 | -9.9126
-10 | -0.7633 | 0.06362 | -0.0449 | -11.9978
-9.5 | -0.7919 | 0.05632 | -0.0414 | -14.0607
-9 | -0.7973 | 0.05042 | -0.037 | -15.8132
-8.5 | -0.7967 | 0.04556 | -0.0311 | -17.4868
-8 | -0.7884 | 0.0414 | -0.025 | -19.0435
-7.5 | -0.7669 | 0.03766 | -0.0204 | -20.3638
-7 | -0.7327 | 0.03441 | -0.0168 | -21.2932
-6.5 | -0.695 | 0.03178 | -0.0134 | -21.8691
-6 | -0.6735 | 0.02919 | -0.008 | -23.073
-5.5 | -0.6882 | 0.02535 | 0.0021 | -27.1479
-5 | -0.6798 | 0.03126 | 0.0204 | -21.7466
-4.5 | -0.6471 | 0.03641 | 0.0339 | -17.7726
-4 | -0.4501 | 0.0446 | 0.0287 | -10.0919
-3.5 | -0.415 | 0.04378 | 0.03 | -9.4792
-3 | -0.3718 | 0.04274 | 0.0289 | -8.6991
-2.5 | -0.3581 | 0.0416 | 0.0317 | -8.6082
-2 | -0.3065 | 0.04088 | 0.0275 | -7.4976
-1.5 | -0.224 | 0.04052 | 0.0177 | -5.5281
-1 | -0.1565 | 0.04028 | 0.0104 | -3.8853
-0.5 | -0.0885 | 0.04022 | 0.0031 | -2.2004
0 | -0.0175 | 0.04041 | -0.0048 | -0.43306
0.5 | 0.0521 | 0.04077 | -0.0125 | 1.2779
1 | 0.1205 | 0.04123 | -0.0204 | 2.9226
1.5 | 0.1935 | 0.04205 | -0.0293 | 4.6017
2 | 0.2103 | 0.04292 | -0.0279 | 4.8998
2.5 | 0.1883 | 0.04325 | -0.0202 | 4.3538
3 | 0.1846 | 0.04384 | -0.0155 | 4.2108
3.5 | 0.1452 | 0.04349 | -0.0054 | 3.3387
4 | 0.1463 | 0.0443 | -0.0018 | 3.3025
4.5 | 0.1998 | 0.04683 | -0.0053 | 4.2665
5 | 0.2562 | 0.04938 | -0.0084 | 5.1883
5.5 | 0.3125 | 0.05176 | -0.0107 | 6.0375
6 | 0.3788 | 0.05391 | -0.0129 | 7.0265
6.5 | 0.4696 | 0.05465 | -0.015 | 8.5929
7 | 0.588 | 0.05064 | -0.0139 | 11.6114
7.5 | 0.7735 | 0.02857 | 0.0011 | 27.0739
8 | 0.7636 | 0.03212 | 0.0116 | 23.7733
9 | 0.9154 | 0.04164 | 0.0088 | 21.9837
9.5 | 0.9646 | 0.04735 | 0.0091 | 20.3717
10 | 0.9804 | 0.05353 | 0.0124 | 18.315
10.5 | 0.9766 | 0.06011 | 0.0162 | 16.2469
11 | 0.9465 | 0.06723 | 0.0206 | 14.0785
11.5 | 0.8921 | 0.07629 | 0.0221 | 11.6935
12 | 0.8397 | 0.08848 | 0.0187 | 9.4903
12.5 | 0.7435 | 0.11282 | 0.0043 | 6.5901
14 | 0.6445 | 0.16961 | -0.0335 | 3.7999
15 | 0.6597 | 0.18204 | -0.0394 | 3.6239

## 5. Re 50k Mach 0.25 (1)
BIGFOIL.COM POLAR EXPORT
NACA64-115 a=0.8
NACA64-115 a=0.8 |  |  |  | Cl Max: | 0.991 | at alpha= | 12 | deg
JavaFoil+Calcfoil stall+Eppler ext transition |  |  |  | L/D Max: | 31.271 | at alpha= | 6 | deg
Re: | 50000 |  |  | Cd Min: | 0.01891 | at alpha= | 0 | deg
Mach: | 0.25 |  |  | Cl=0 at alpha= | -0.78688 | deg
|  |  |  | @ Cl=0.1, Cd= | 0.018925
|  |  |  | @ Cl=0.4, Cd= | 0.020983
|  |  |  | @ Cl=0.6, Cd= | 0.023861
alpha (deg) | Cl | Cd | Cm | Cl/Cd
-17.5 | -0.589 | 0.34772 | 0.001 | -1.694
-17 | -0.637 | 0.30819 | 0.001 | -2.066
-16.5 | -0.681 | 0.27333 | 0.001 | -2.492
-16 | -0.721 | 0.24438 | 0.001 | -2.952
-15.5 | -0.757 | 0.22611 | 0 | -3.35
-15 | -0.789 | 0.20274 | 0 | -3.891
-14.5 | -0.815 | 0.1841 | 0 | -4.428
-14 | -0.836 | 0.17368 | 0 | -4.816
-13.5 | -0.852 | 0.15691 | -0.001 | -5.431
-13 | -0.862 | 0.14227 | -0.001 | -6.06
-12.5 | -0.867 | 0.13058 | -0.001 | -6.637
-12 | -0.865 | 0.11936 | -0.001 | -7.25
-11.5 | -0.859 | 0.1098 | -0.002 | -7.821
-11 | -0.847 | 0.10192 | -0.002 | -8.309
-10.5 | -0.83 | 0.09534 | -0.002 | -8.707
-10 | -0.808 | 0.0874 | -0.002 | -9.249
-9.5 | -0.783 | 0.08041 | -0.003 | -9.732
-9 | -0.753 | 0.07352 | -0.003 | -10.241
-8.5 | -0.72 | 0.06832 | -0.003 | -10.534
-8 | -0.683 | 0.06451 | -0.004 | -10.593
-7.5 | -0.644 | 0.05999 | -0.004 | -10.742
-7 | -0.602 | 0.05613 | -0.004 | -10.73
-6.5 | -0.559 | 0.05235 | -0.005 | -10.672
-6 | -0.513 | 0.04932 | -0.005 | -10.411
-5.5 | -0.467 | 0.046 | -0.006 | -10.158
-5 | -0.503 | 0.02259 | -0.012 | -22.272
-4.5 | -0.447 | 0.02182 | -0.013 | -20.484
-4 | -0.39 | 0.02113 | -0.013 | -18.444
-3.5 | -0.316 | 0.02222 | -0.013 | -14.205
-3 | -0.259 | 0.02142 | -0.014 | -12.11
-2.5 | -0.202 | 0.02078 | -0.015 | -9.721
-2 | -0.144 | 0.02026 | -0.015 | -7.098
-1.5 | -0.085 | 0.01984 | -0.016 | -4.288
-1 | -0.026 | 0.01952 | -0.017 | -1.306
-0.5 | 0.035 | 0.01929 | -0.017 | 1.794
0 | 0.096 | 0.01891 | -0.018 | 5.056
0.5 | 0.156 | 0.01914 | -0.019 | 8.146
1 | 0.216 | 0.01944 | -0.019 | 11.098
1.5 | 0.275 | 0.01982 | -0.02 | 13.868
2 | 0.334 | 0.0203 | -0.021 | 16.435
2.5 | 0.39 | 0.02086 | -0.021 | 18.72
3 | 0.447 | 0.02156 | -0.022 | 20.725
3.5 | 0.503 | 0.0222 | -0.023 | 22.639
4 | 0.557 | 0.02309 | -0.023 | 24.126
4.5 | 0.61 | 0.02404 | -0.024 | 25.385
5 | 0.692 | 0.0238 | -0.025 | 29.078
5.5 | 0.747 | 0.0247 | -0.026 | 30.219
6 | 0.799 | 0.02557 | -0.027 | 31.271
6.5 | 0.713 | 0.05147 | -0.013 | 13.846
7 | 0.754 | 0.05481 | -0.013 | 13.759
7.5 | 0.793 | 0.05848 | -0.013 | 13.563
8 | 0.83 | 0.06276 | -0.013 | 13.228
8.5 | 0.864 | 0.06774 | -0.013 | 12.76
9 | 0.895 | 0.07306 | -0.013 | 12.252
9.5 | 0.922 | 0.07927 | -0.013 | 11.636
10 | 0.946 | 0.08686 | -0.013 | 10.888
10.5 | 0.964 | 0.09165 | -0.013 | 10.522
11 | 0.978 | 0.1018 | -0.013 | 9.611
11.5 | 0.988 | 0.1084 | -0.014 | 9.11
12 | 0.991 | 0.11714 | -0.013 | 8.461
12.5 | 0.986 | 0.13042 | -0.014 | 7.563
13 | 0.972 | 0.142 | -0.014 | 6.848
13.5 | 0.952 | 0.15454 | -0.013 | 6.158
14 | 0.925 | 0.17123 | -0.014 | 5.399
14.5 | 0.891 | 0.18792 | -0.014 | 4.741
15 | 0.851 | 0.20626 | -0.014 | 4.127
15.5 | 0.806 | 0.22618 | -0.014 | 3.564
16 | 0.756 | 0.25008 | -0.014 | 3.023
16.5 | 0.701 | 0.28803 | -0.014 | 2.435
17 | 0.643 | 0.31312 | -0.014 | 2.053

## 6. Re 50k Mach 0.25 (2)
BIGFOIL.COM POLAR EXPORT
NACA64-115 a=0.8
NACA64-115 a=0.8 |  |  |  | Cl Max: | 0.9559 | at alpha= | 9.5 | deg
XFOIL ncrit=9 |  |  |  | L/D Max: | 24.9618 | at alpha= | 7.5 | deg
Re: | 50000 |  |  | Cd Min: | 0.1782 | at alpha= | 14.5 | deg
Mach: | 0.25 |  |  | Cl=0 at alpha= | 0.19885 | deg
|  |  |  | @ Cl=0.1, Cd= | 0.042459
|  |  |  | @ Cl=0.4, Cd= | 0.054997
|  |  |  | @ Cl=0.6, Cd= | 0.049459
alpha (deg) | Cl | Cd | Cm | Cl/Cd
-13 | -0.5191 | 0.15545 | 0.0024 | -3.3393
-12.5 | -0.4955 | 0.14678 | 0.0008 | -3.3758
-12 | -0.4751 | 0.13886 | -0.0009 | -3.4214
-11.5 | -0.4672 | 0.13225 | -0.0028 | -3.5327
-11 | -0.5857 | 0.09738 | -0.0345 | -6.0146
-10.5 | -0.6662 | 0.07834 | -0.0472 | -8.504
-10 | -0.7001 | 0.06844 | -0.0495 | -10.2294
-9.5 | -0.7419 | 0.06091 | -0.0474 | -12.1803
-9 | -0.7685 | 0.05442 | -0.0433 | -14.1216
-8.5 | -0.7825 | 0.04914 | -0.0371 | -15.9239
-8 | -0.7902 | 0.04484 | -0.0297 | -17.6227
-7.5 | -0.785 | 0.04089 | -0.0233 | -19.1978
-7 | -0.7603 | 0.03738 | -0.0187 | -20.3398
-6.5 | -0.7248 | 0.03426 | -0.015 | -21.1559
-6 | -0.6871 | 0.03165 | -0.011 | -21.7093
-5.5 | -0.6791 | 0.02869 | -0.0043 | -23.6703
-5 | -0.6955 | 0.02802 | 0.0107 | -24.8216
-4.5 | -0.6646 | 0.03518 | 0.028 | -18.8914
-4 | -0.5732 | 0.04285 | 0.0386 | -13.3769
-3.5 | -0.4409 | 0.04509 | 0.0318 | -9.7782
-3 | -0.3943 | 0.04413 | 0.0309 | -8.935
-2.5 | -0.3647 | 0.04301 | 0.0315 | -8.4794
-2 | -0.2712 | 0.04246 | 0.0202 | -6.3872
-1.5 | -0.1952 | 0.04203 | 0.0117 | -4.6443
-1 | -0.1319 | 0.0417 | 0.0054 | -3.1631
-0.5 | -0.0756 | 0.04153 | 0.0005 | -1.8204
0 | -0.0243 | 0.04156 | -0.0037 | -0.5847
0.5 | 0.0368 | 0.04189 | -0.0097 | 0.87849
1 | 0.1145 | 0.04259 | -0.0188 | 2.6884
1.5 | 0.1789 | 0.04331 | -0.026 | 4.1307
2 | 0.2057 | 0.04411 | -0.0266 | 4.6633
2.5 | 0.2137 | 0.04493 | -0.0235 | 4.7563
3 | 0.1962 | 0.04528 | -0.0165 | 4.333
3.5 | 0.1793 | 0.04555 | -0.0095 | 3.9363
4 | 0.1604 | 0.04575 | -0.0025 | 3.506
4.5 | 0.2063 | 0.04794 | -0.0046 | 4.3033
5 | 0.2607 | 0.0504 | -0.0073 | 5.1726
5.5 | 0.318 | 0.05277 | -0.0095 | 6.0262
6 | 0.3844 | 0.05487 | -0.0114 | 7.0056
6.5 | 0.4694 | 0.05556 | -0.0124 | 8.4485
7 | 0.6109 | 0.04895 | -0.0094 | 12.4801
7.5 | 0.7511 | 0.03009 | 0.0106 | 24.9618
8 | 0.7662 | 0.03459 | 0.0161 | 22.1509
8.5 | 0.8592 | 0.03942 | 0.0138 | 21.796
9 | 0.9175 | 0.04506 | 0.0138 | 20.3617
9.5 | 0.9559 | 0.05142 | 0.0149 | 18.59
10 | 0.9509 | 0.05801 | 0.019 | 16.392
10.5 | 0.9237 | 0.06491 | 0.0231 | 14.2305
11 | 0.8805 | 0.07339 | 0.0245 | 11.9975
11.5 | 0.8384 | 0.08425 | 0.022 | 9.9513
12 | 0.6752 | 0.11672 | -0.0022 | 5.7848
13 | 0.6205 | 0.15841 | -0.0296 | 3.9171
14 | 0.6346 | 0.17127 | -0.035 | 3.7053
14.5 | 0.6479 | 0.1782 | -0.0378 | 3.6358

## 7. Re 50k Mach 0.50 (1)
BIGFOIL.COM POLAR EXPORT
NACA64-115 a=0.8
NACA64-115 a=0.8 |  |  |  | Cl Max: | 1.137 | at alpha= | 20 | deg
JavaFoil+Calcfoil stall+Eppler ext transition |  |  |  | L/D Max: | 27.762 | at alpha= | 5 | deg
Re: | 50000 |  |  | Cd Min: | 0.02048 | at alpha= | 0 | deg
Mach: | 0.5 |  |  | Cl=0 at alpha= | -0.78788 | deg
|  |  |  | @ Cl=0.1, Cd= | 0.020532
|  |  |  | @ Cl=0.4, Cd= | 0.022788
|  |  |  | @ Cl=0.6, Cd= | 0.026092
alpha (deg) | Cl | Cd | Cm | Cl/Cd
-20 | -1.062 | 0.44343 | 0.004 | -2.396
-19.5 | -1.033 | 0.44292 | 0.004 | -2.332
-19 | -1.006 | 0.43617 | 0.003 | -2.306
-18.5 | -0.979 | 0.41778 | 0.003 | -2.344
-18 | -0.953 | 0.41233 | 0.002 | -2.31
-17.5 | -0.926 | 0.41416 | 0.002 | -2.235
-17 | -0.896 | 0.39677 | 0.002 | -2.259
-16.5 | -0.869 | 0.36758 | 0.001 | -2.365
-16 | -0.842 | 0.36826 | 0.001 | -2.288
-15.5 | -0.815 | 0.34945 | 0.001 | -2.333
-15 | -0.787 | 0.3512 | 0 | -2.24
-14.5 | -0.759 | 0.32453 | 0 | -2.339
-14 | -0.732 | 0.31116 | 0 | -2.352
-13.5 | -0.705 | 0.30602 | -0.001 | -2.303
-13 | -0.678 | 0.30109 | -0.001 | -2.251
-12.5 | -0.649 | 0.28542 | -0.001 | -2.273
-12 | -0.622 | 0.40908 | -0.002 | -1.519
-11.5 | -0.594 | 0.26762 | -0.002 | -2.22
-11 | -0.567 | 0.26453 | -0.002 | -2.142
-10.5 | -0.539 | 0.23867 | -0.002 | -2.257
-10 | -0.511 | 0.21304 | -0.003 | -2.398
-9.5 | -0.483 | 0.19248 | -0.003 | -2.511
-9 | -0.456 | 0.18856 | -0.003 | -2.418
-8.5 | -0.615 | 0.10241 | -0.003 | -6.002
-8 | -0.672 | 0.08222 | -0.004 | -8.175
-7.5 | -0.668 | 0.07117 | -0.004 | -9.393
-7 | -0.641 | 0.06477 | -0.005 | -9.896
-6.5 | -0.604 | 0.05837 | -0.005 | -10.341
-6 | -0.561 | 0.05299 | -0.006 | -10.583
-5.5 | -0.514 | 0.0496 | -0.006 | -10.36
-5 | -0.464 | 0.04608 | -0.007 | -10.075
-4.5 | -0.49 | 0.02447 | -0.014 | -20.015
-4 | -0.428 | 0.02353 | -0.015 | -18.177
-3.5 | -0.347 | 0.02481 | -0.015 | -14.007
-3 | -0.286 | 0.02388 | -0.015 | -11.955
-2.5 | -0.222 | 0.0231 | -0.016 | -9.63
-2 | -0.159 | 0.02237 | -0.017 | -7.089
-1.5 | -0.094 | 0.02184 | -0.017 | -4.297
-1 | -0.028 | 0.02141 | -0.018 | -1.314
-0.5 | 0.038 | 0.02107 | -0.019 | 1.814
0 | 0.106 | 0.02048 | -0.02 | 5.167
0.5 | 0.172 | 0.02078 | -0.02 | 8.291
1 | 0.238 | 0.0212 | -0.021 | 11.231
1.5 | 0.303 | 0.02173 | -0.022 | 13.958
2 | 0.368 | 0.02237 | -0.022 | 16.438
2.5 | 0.43 | 0.02318 | -0.023 | 18.542
3 | 0.492 | 0.02409 | -0.024 | 20.409
3.5 | 0.552 | 0.02518 | -0.024 | 21.934
4 | 0.612 | 0.02632 | -0.025 | 23.239
4.5 | 0.7 | 0.02579 | -0.027 | 27.148
5 | 0.759 | 0.02733 | -0.028 | 27.762
5.5 | 0.687 | 0.04824 | -0.014 | 14.246
6 | 0.733 | 0.05204 | -0.014 | 14.077
6.5 | 0.772 | 0.05669 | -0.014 | 13.616
7 | 0.803 | 0.06326 | -0.014 | 12.693
7.5 | 0.821 | 0.07074 | -0.014 | 11.609
8 | 0.816 | 0.08108 | -0.014 | 10.06
8.5 | 0.743 | 0.10036 | -0.013 | 7.405
9 | 0.54 | 0.16377 | -0.012 | 3.297
9.5 | 0.568 | 0.23034 | -0.014 | 2.465
10 | 0.595 | 0.21194 | -0.015 | 2.807
10.5 | 0.622 | 0.22409 | -0.015 | 2.776
11 | 0.65 | 0.24501 | -0.017 | 2.654
11.5 | 0.677 | 0.24943 | -0.017 | 2.715
12 | 0.704 | 0.26403 | -0.018 | 2.667
12.5 | 0.731 | 0.28537 | -0.018 | 2.561
13 | 0.76 | 0.30004 | -0.02 | 2.531
13.5 | 0.786 | 0.33087 | -0.02 | 2.376
14 | 0.813 | 0.33921 | -0.02 | 2.396
14.5 | 0.84 | 0.31561 | -0.021 | 2.661
15 | 0.868 | 0.36706 | -0.023 | 2.366
15.5 | 0.895 | 0.38895 | -0.023 | 2.301
16 | 0.921 | 0.38367 | -0.023 | 2.402
16.5 | 0.948 | 0.39095 | -0.024 | 2.425
17 | 0.977 | 0.39062 | -0.025 | 2.502
17.5 | 1.004 | 0.40893 | -0.026 | 2.454
18 | 1.03 | 0.41018 | -0.026 | 2.51
18.5 | 1.056 | 0.42122 | -0.026 | 2.507
19 | 1.085 | 0.47151 | -0.028 | 2.302
19.5 | 1.111 | 0.47973 | -0.028 | 2.316
20 | 1.137 | 0.48246 | -0.029 | 2.357

## 8. Re 50k Mach 0.50 (2)
BIGFOIL.COM POLAR EXPORT
NACA64-115 a=0.8
NACA64-115 a=0.8 |  |  |  | Cl Max: | 0.9072 | at alpha= | 20 | deg
XFOIL ncrit=9 |  |  |  | L/D Max: | 18.802 | at alpha= | 7 | deg
Re: | 50000 |  |  | Cd Min: | 0.28281 | at alpha= | 20 | deg
Mach: | 0.5 |  |  | Cl=0 at alpha= | 0.5236 | deg
|  |  |  | @ Cl=0.1, Cd= | 0.048321
|  |  |  | @ Cl=0.4, Cd= | 0.059059
|  |  |  | @ Cl=0.6, Cd= | 0.046157
alpha (deg) | Cl | Cd | Cm | Cl/Cd
-11 | -0.4596 | 0.12168 | -0.0234 | -3.7771
-10.5 | -0.4686 | 0.11031 | -0.0307 | -4.248
-10 | -0.4668 | 0.10009 | -0.0355 | -4.6638
-9.5 | -0.4835 | 0.08791 | -0.0427 | -5.4999
-9 | -0.5493 | 0.07193 | -0.055 | -7.6366
-8.5 | -0.5918 | 0.06192 | -0.059 | -9.5575
-8 | -0.6413 | 0.05534 | -0.0568 | -11.5884
-7.5 | -0.7018 | 0.05245 | -0.0463 | -13.3804
-7 | -0.75 | 0.04937 | -0.036 | -15.1914
-6.5 | -0.7625 | 0.04555 | -0.0282 | -16.7398
-6 | -0.7679 | 0.04188 | -0.021 | -18.3357
-5.5 | -0.7415 | 0.03834 | -0.0156 | -19.3401
-5 | -0.7137 | 0.03539 | -0.0097 | -20.1667
-4.5 | -0.7118 | 0.03222 | -0.0016 | -22.0919
-4 | -0.7124 | 0.03333 | 0.015 | -21.3741
-3.5 | -0.57 | 0.0483 | 0.0347 | -11.8012
-3 | -0.3878 | 0.05054 | 0.0214 | -7.6731
-2.5 | -0.2884 | 0.04949 | 0.0118 | -5.8274
-2 | -0.2148 | 0.04854 | 0.0053 | -4.4252
-1.5 | -0.1717 | 0.04784 | 0.0038 | -3.589
-1 | -0.1305 | 0.04732 | 0.0026 | -2.7578
-0.5 | -0.0893 | 0.04702 | 0.0013 | -1.8992
0 | -0.0381 | 0.04706 | -0.0019 | -0.8096
0.5 | -0.0021 | 0.04711 | -0.0025 | -0.044577
1 | 0.0424 | 0.04752 | -0.0049 | 0.89226
1.5 | 0.1057 | 0.0484 | -0.0106 | 2.1839
2 | 0.1764 | 0.04963 | -0.0178 | 3.5543
2.5 | 0.251 | 0.05111 | -0.0262 | 4.911
3 | 0.2646 | 0.05216 | -0.0232 | 5.0729
3.5 | 0.2634 | 0.05296 | -0.0177 | 4.9736
4 | 0.255 | 0.05352 | -0.0111 | 4.7646
4.5 | 0.2567 | 0.05416 | -0.0055 | 4.7397
5 | 0.269 | 0.05517 | -0.0012 | 4.8758
5.5 | 0.3194 | 0.05728 | -0.0016 | 5.5761
6 | 0.4014 | 0.05909 | -0.003 | 6.793
6.5 | 0.4711 | 0.05924 | -0.0006 | 7.9524
7 | 0.6921 | 0.03681 | 0.0218 | 18.802
7.5 | 0.7209 | 0.03986 | 0.0285 | 18.0858
8 | 0.7605 | 0.045 | 0.0312 | 16.9
8.5 | 0.7754 | 0.05171 | 0.0325 | 14.9952
9 | 0.777 | 0.05951 | 0.0328 | 13.0566
9.5 | 0.7308 | 0.0706 | 0.0287 | 10.3513
10 | 0.6812 | 0.0847 | 0.0208 | 8.0425
10.5 | 0.646 | 0.09977 | 0.0116 | 6.4749
11 | 0.6294 | 0.11357 | 0.0036 | 5.542
11.5 | 0.614 | 0.1271 | -0.0049 | 4.8308
12 | 0.615 | 0.13894 | -0.0114 | 4.4264
12.5 | 0.6016 | 0.16048 | -0.0279 | 3.7488
13 | 0.6095 | 0.16837 | -0.0324 | 3.62
13.5 | 0.6192 | 0.17493 | -0.0365 | 3.5397
14 | 0.6372 | 0.18298 | -0.0404 | 3.4823
14.5 | 0.6601 | 0.19133 | -0.0439 | 3.4501
15 | 0.6924 | 0.20218 | -0.0468 | 3.4247
15.5 | 0.7124 | 0.2096 | -0.0507 | 3.3989
16 | 0.727 | 0.21554 | -0.0553 | 3.3729
16.5 | 0.7443 | 0.22255 | -0.0602 | 3.3444
17 | 0.7717 | 0.23267 | -0.064 | 3.3167
17.5 | 0.8014 | 0.24345 | -0.0673 | 3.2918
18 | 0.8117 | 0.24685 | -0.0737 | 3.2882
18.5 | 0.8375 | 0.25692 | -0.0779 | 3.2598
19 | 0.8585 | 0.26397 | -0.083 | 3.2523
19.5 | 0.8793 | 0.27203 | -0.0884 | 3.2324
20 | 0.9072 | 0.28281 | -0.0922 | 3.2078

## 9. Re 100k Mach 0.00 (1)
BIGFOIL.COM POLAR EXPORT
NACA64-115 a=0.8
NACA64-115 a=0.8 |  |  |  | Cl Max: | 1.059 | at alpha= | 13.5 | deg
JavaFoil+Calcfoil stall+Eppler ext transition |  |  |  | L/D Max: | 39.459 | at alpha= | 7 | deg
Re: | 100000 |  |  | Cd Min: | 0.01301 | at alpha= | -0.5 | deg
Mach: | 0 |  |  | Cl=0 at alpha= | -0.78688 | deg
|  |  |  | @ Cl=0.1, Cd= | 0.013654
|  |  |  | @ Cl=0.4, Cd= | 0.014446
|  |  |  | @ Cl=0.6, Cd= | 0.015924
alpha (deg) | Cl | Cd | Cm | Cl/Cd
-20 | -0.851 | 0.26423 | 0.002 | -3.219
-19.5 | -0.872 | 0.24652 | 0.002 | -3.536
-19 | -0.891 | 0.23124 | 0.002 | -3.854
-18.5 | -0.906 | 0.2165 | 0.002 | -4.186
-18 | -0.92 | 0.20715 | 0.001 | -4.441
-17.5 | -0.932 | 0.19322 | 0.001 | -4.824
-17 | -0.942 | 0.18265 | 0.001 | -5.159
-16.5 | -0.951 | 0.17315 | 0.001 | -5.49
-16 | -0.957 | 0.15983 | 0.001 | -5.985
-15.5 | -0.96 | 0.15231 | 0 | -6.305
-15 | -0.961 | 0.1412 | 0 | -6.809
-14.5 | -0.96 | 0.13632 | 0 | -7.041
-14 | -0.955 | 0.12377 | 0 | -7.718
-13.5 | -0.948 | 0.11615 | -0.001 | -8.159
-13 | -0.937 | 0.10928 | -0.001 | -8.576
-12.5 | -0.923 | 0.10231 | -0.001 | -9.026
-12 | -0.906 | 0.09589 | -0.001 | -9.452
-11.5 | -0.887 | 0.08931 | -0.002 | -9.926
-11 | -0.864 | 0.08349 | -0.002 | -10.343
-10.5 | -0.838 | 0.07936 | -0.002 | -10.557
-10 | -0.809 | 0.0738 | -0.002 | -10.96
-9.5 | -0.778 | 0.06922 | -0.003 | -11.236
-9 | -0.744 | 0.06439 | -0.003 | -11.551
-8.5 | -0.708 | 0.06012 | -0.003 | -11.774
-8 | -0.67 | 0.05659 | -0.004 | -11.838
-7.5 | -0.63 | 0.0531 | -0.004 | -11.864
-7 | -0.587 | 0.05006 | -0.005 | -11.737
-6.5 | -0.545 | 0.04647 | -0.005 | -11.734
-6 | -0.601 | 0.01919 | -0.011 | -31.351
-5.5 | -0.549 | 0.01843 | -0.011 | -29.774
-5 | -0.494 | 0.01779 | -0.012 | -27.791
-4.5 | -0.439 | 0.01725 | -0.013 | -25.45
-4 | -0.372 | 0.01528 | -0.013 | -24.36
-3.5 | -0.317 | 0.01478 | -0.014 | -21.438
-3 | -0.261 | 0.01433 | -0.015 | -18.202
-2.5 | -0.203 | 0.01401 | -0.015 | -14.524
-2 | -0.145 | 0.01385 | -0.016 | -10.474
-1.5 | -0.086 | 0.01371 | -0.017 | -6.273
-1 | -0.026 | 0.01369 | -0.018 | -1.89
-0.5 | 0.035 | 0.01301 | -0.018 | 2.688
0 | 0.095 | 0.01365 | -0.019 | 6.959
0.5 | 0.155 | 0.0137 | -0.019 | 11.302
1 | 0.214 | 0.01379 | -0.02 | 15.543
1.5 | 0.273 | 0.01394 | -0.021 | 19.615
2 | 0.332 | 0.01417 | -0.021 | 23.448
2.5 | 0.389 | 0.01438 | -0.022 | 27.065
3 | 0.446 | 0.01472 | -0.022 | 30.323
3.5 | 0.503 | 0.01506 | -0.023 | 33.392
4 | 0.558 | 0.01552 | -0.023 | 35.956
4.5 | 0.612 | 0.01604 | -0.024 | 38.159
5 | 0.677 | 0.01911 | -0.025 | 35.419
5.5 | 0.731 | 0.01982 | -0.025 | 36.864
6 | 0.783 | 0.02061 | -0.026 | 38
6.5 | 0.834 | 0.02149 | -0.026 | 38.807
7 | 0.882 | 0.02236 | -0.027 | 39.459
7.5 | 0.776 | 0.05259 | -0.013 | 14.757
8 | 0.814 | 0.05594 | -0.013 | 14.549
8.5 | 0.85 | 0.06013 | -0.013 | 14.14
9 | 0.884 | 0.0641 | -0.013 | 13.798
9.5 | 0.916 | 0.06858 | -0.013 | 13.362
10 | 0.946 | 0.07315 | -0.013 | 12.925
10.5 | 0.972 | 0.07851 | -0.014 | 12.385
11 | 0.996 | 0.08405 | -0.014 | 11.853
11.5 | 1.017 | 0.08856 | -0.014 | 11.483
12 | 1.035 | 0.09442 | -0.014 | 10.959
12.5 | 1.048 | 0.10296 | -0.014 | 10.175
13 | 1.055 | 0.10979 | -0.014 | 9.609
13.5 | 1.059 | 0.1171 | -0.014 | 9.043
14 | 1.059 | 0.12388 | -0.014 | 8.548
14.5 | 1.056 | 0.13306 | -0.014 | 7.935
15 | 1.049 | 0.14381 | -0.014 | 7.297
15.5 | 1.04 | 0.15375 | -0.015 | 6.764
16 | 1.028 | 0.16082 | -0.014 | 6.39
16.5 | 1.013 | 0.17128 | -0.015 | 5.914
17 | 0.996 | 0.18061 | -0.015 | 5.515
17.5 | 0.977 | 0.1965 | -0.015 | 4.973
18 | 0.957 | 0.20825 | -0.015 | 4.594
18.5 | 0.935 | 0.21849 | -0.015 | 4.277

## 10. Re 100k Mach 0.00 (2)
BIGFOIL.COM POLAR EXPORT
NACA64-115 a=0.8
NACA64-115 a=0.8 |  |  |  | Cl Max: | 1.0553 | at alpha= | 11.5 | deg
XFOIL ncrit=9 |  |  |  | L/D Max: | 46.689 | at alpha= | 6.5 | deg
Re: | 100000 |  |  | Cd Min: | 0.09898 | at alpha= | 13.5 | deg
Mach: | 0 |  |  | Cl=0 at alpha= | -99 | deg
|  |  |  | @ Cl=0.1, Cd= | 0.026259
|  |  |  | @ Cl=0.4, Cd= | 0.029112
|  |  |  | @ Cl=0.6, Cd= | 0.026086
alpha (deg) | Cl | Cd | Cm | Cl/Cd
0 | 0.034 | 0.02599 | -0.0119 | 1.3082
0.5 | 0.0802 | 0.02591 | -0.0114 | 3.0953
1 | 0.1103 | 0.02644 | -0.009 | 4.1717
1.5 | 0.1457 | 0.02697 | -0.0071 | 5.4023
2 | 0.1995 | 0.02709 | -0.0069 | 7.3643
2.5 | 0.2279 | 0.02801 | -0.0042 | 8.1364
3 | 0.2645 | 0.02888 | -0.0026 | 9.1586
3.5 | 0.3222 | 0.02937 | -0.0038 | 10.9704
4 | 0.4127 | 0.02907 | -0.0089 | 14.1968
4.5 | 0.508 | 0.02858 | -0.015 | 17.7747
5 | 0.6253 | 0.0254 | -0.021 | 24.6181
5.5 | 0.7341 | 0.021 | -0.0242 | 34.9571
6 | 0.8229 | 0.01863 | -0.0283 | 44.1707
6.5 | 0.8376 | 0.01794 | -0.0215 | 46.689
7 | 0.7915 | 0.01968 | -0.0063 | 40.2185
7.5 | 0.7705 | 0.02341 | 0.0027 | 32.9133
8 | 0.7876 | 0.0261 | 0.0073 | 30.1762
8.5 | 0.8316 | 0.02866 | 0.0085 | 29.0161
9 | 0.8988 | 0.03201 | 0.0069 | 28.0787
9.5 | 0.9641 | 0.03639 | 0.0051 | 26.4935
10 | 1.0037 | 0.04037 | 0.0067 | 24.8625
10.5 | 1.0381 | 0.04506 | 0.0084 | 23.0382
11 | 1.0548 | 0.05104 | 0.0114 | 20.6661
11.5 | 1.0553 | 0.05719 | 0.0152 | 18.4525
12.5 | 0.9476 | 0.07375 | 0.0226 | 12.8488
13 | 0.8891 | 0.08619 | 0.019 | 10.3156
13.5 | 0.8642 | 0.09898 | 0.0147 | 8.7311

## 11. Re 100k Mach 0.10 (1)
BIGFOIL.COM POLAR EXPORT
NACA64-115 a=0.8
NACA64-115 a=0.8 |  |  |  | Cl Max: | 1.048 | at alpha= | 13.5 | deg
JavaFoil+Calcfoil stall+Eppler ext transition |  |  |  | L/D Max: | 39.38 | at alpha= | 7 | deg
Re: | 100000 |  |  | Cd Min: | 0.0131 | at alpha= | -0.5 | deg
Mach: | 0.1 |  |  | Cl=0 at alpha= | -0.78688 | deg
|  |  |  | @ Cl=0.1, Cd= | 0.013665
|  |  |  | @ Cl=0.4, Cd= | 0.014475
|  |  |  | @ Cl=0.6, Cd= | 0.015987
alpha (deg) | Cl | Cd | Cm | Cl/Cd
-19.5 | -0.823 | 0.25714 | 0.002 | -3.202
-19 | -0.847 | 0.24292 | 0.002 | -3.485
-18.5 | -0.865 | 0.22633 | 0.002 | -3.823
-18 | -0.882 | 0.21344 | 0.001 | -4.135
-17.5 | -0.898 | 0.19798 | 0.001 | -4.535
-17 | -0.912 | 0.18738 | 0.001 | -4.866
-16.5 | -0.923 | 0.17626 | 0.001 | -5.239
-16 | -0.933 | 0.16338 | 0.001 | -5.71
-15.5 | -0.94 | 0.15385 | 0 | -6.108
-15 | -0.944 | 0.14318 | 0 | -6.592
-14.5 | -0.945 | 0.13518 | 0 | -6.991
-14 | -0.943 | 0.12935 | 0 | -7.292
-13.5 | -0.938 | 0.11783 | -0.001 | -7.961
-13 | -0.93 | 0.10938 | -0.001 | -8.499
-12.5 | -0.918 | 0.10533 | -0.001 | -8.715
-12 | -0.903 | 0.09688 | -0.001 | -9.317
-11.5 | -0.884 | 0.09111 | -0.002 | -9.705
-11 | -0.862 | 0.08493 | -0.002 | -10.155
-10.5 | -0.838 | 0.07873 | -0.002 | -10.64
-10 | -0.81 | 0.07482 | -0.002 | -10.82
-9.5 | -0.779 | 0.06902 | -0.003 | -11.286
-9 | -0.746 | 0.06505 | -0.003 | -11.461
-8.5 | -0.71 | 0.06069 | -0.003 | -11.699
-8 | -0.672 | 0.05668 | -0.004 | -11.859
-7.5 | -0.632 | 0.05317 | -0.004 | -11.893
-7 | -0.59 | 0.05013 | -0.004 | -11.767
-6.5 | -0.547 | 0.04675 | -0.005 | -11.704
-6 | -0.604 | 0.01929 | -0.011 | -31.29
-5.5 | -0.551 | 0.01855 | -0.011 | -29.698
-5 | -0.496 | 0.01788 | -0.012 | -27.762
-4.5 | -0.441 | 0.01732 | -0.013 | -25.452
-4 | -0.374 | 0.01537 | -0.013 | -24.313
-3.5 | -0.318 | 0.01487 | -0.014 | -21.384
-3 | -0.262 | 0.0144 | -0.015 | -18.168
-2.5 | -0.204 | 0.01412 | -0.015 | -14.463
-2 | -0.146 | 0.01389 | -0.016 | -10.489
-1.5 | -0.086 | 0.01379 | -0.017 | -6.259
-1 | -0.026 | 0.01369 | -0.018 | -1.9
-0.5 | 0.035 | 0.0131 | -0.018 | 2.684
0 | 0.095 | 0.01366 | -0.019 | 6.982
0.5 | 0.156 | 0.01372 | -0.019 | 11.337
1 | 0.215 | 0.01382 | -0.02 | 15.576
1.5 | 0.275 | 0.01398 | -0.021 | 19.65
2 | 0.334 | 0.01421 | -0.021 | 23.485
2.5 | 0.391 | 0.01442 | -0.022 | 27.124
3 | 0.448 | 0.01477 | -0.022 | 30.359
3.5 | 0.505 | 0.01517 | -0.023 | 33.27
4 | 0.56 | 0.01558 | -0.023 | 35.975
4.5 | 0.615 | 0.01614 | -0.024 | 38.083
5 | 0.68 | 0.01921 | -0.025 | 35.393
5.5 | 0.734 | 0.01997 | -0.025 | 36.728
6 | 0.786 | 0.02079 | -0.026 | 37.831
6.5 | 0.837 | 0.02163 | -0.027 | 38.703
7 | 0.885 | 0.02248 | -0.027 | 39.38
7.5 | 0.779 | 0.05275 | -0.013 | 14.764
8 | 0.817 | 0.05615 | -0.013 | 14.541
8.5 | 0.853 | 0.06041 | -0.013 | 14.114
9 | 0.886 | 0.06404 | -0.013 | 13.842
9.5 | 0.918 | 0.06852 | -0.013 | 13.396
10 | 0.946 | 0.07419 | -0.013 | 12.756
10.5 | 0.972 | 0.07901 | -0.014 | 12.306
11 | 0.995 | 0.08407 | -0.014 | 11.836
11.5 | 1.015 | 0.09081 | -0.014 | 11.173
12 | 1.031 | 0.09697 | -0.014 | 10.63
12.5 | 1.041 | 0.10323 | -0.014 | 10.088
13 | 1.047 | 0.11071 | -0.014 | 9.454
13.5 | 1.048 | 0.11832 | -0.014 | 8.857
14 | 1.045 | 0.12579 | -0.014 | 8.309
14.5 | 1.039 | 0.13493 | -0.014 | 7.7
15 | 1.029 | 0.14752 | -0.014 | 6.976
15.5 | 1.016 | 0.15845 | -0.015 | 6.414
16 | 1 | 0.16445 | -0.014 | 6.081
16.5 | 0.982 | 0.17695 | -0.014 | 5.547
17 | 0.961 | 0.18565 | -0.015 | 5.175
17.5 | 0.938 | 0.2054 | -0.015 | 4.566
18 | 0.913 | 0.21583 | -0.015 | 4.232
18.5 | 0.888 | 0.23293 | -0.015 | 3.812

## 12. Re 100k Mach 0.10 (2)
BIGFOIL.COM POLAR EXPORT
NACA64-115 a=0.8
NACA64-115 a=0.8 |  |  |  | Cl Max: | 1.044 | at alpha= | 11 | deg
XFOIL ncrit=9 |  |  |  | L/D Max: | 46.2113 | at alpha= | 6.5 | deg
Re: | 100000 |  |  | Cd Min: | 0.1878 | at alpha= | 16 | deg
Mach: | 0.1 |  |  | Cl=0 at alpha= | -0.37437 | deg
|  |  |  | @ Cl=0.1, Cd= | 0.026356
|  |  |  | @ Cl=0.4, Cd= | 0.029102
|  |  |  | @ Cl=0.6, Cd= | 0.026156
alpha (deg) | Cl | Cd | Cm | Cl/Cd
-14.5 | -0.562 | 0.1611 | 0.0046 | -3.4885
-14 | -0.5645 | 0.15298 | -0.0006 | -3.69
-13.5 | -0.5635 | 0.14638 | -0.005 | -3.8496
-13 | -0.5347 | 0.13847 | -0.0051 | -3.8615
-12.5 | -0.5477 | 0.12962 | -0.0109 | -4.2254
-11.5 | -0.8036 | 0.073 | -0.0484 | -11.0082
-11 | -0.7971 | 0.06374 | -0.0487 | -12.5055
-10.5 | -0.8265 | 0.05651 | -0.0455 | -14.6257
-10 | -0.8444 | 0.04889 | -0.0413 | -17.2714
-9.5 | -0.8476 | 0.04277 | -0.0361 | -19.8176
-9 | -0.8354 | 0.03888 | -0.0309 | -21.4866
-8.5 | -0.8293 | 0.0362 | -0.0242 | -22.9088
-8 | -0.8168 | 0.03344 | -0.0182 | -24.4258
-7.5 | -0.7964 | 0.03111 | -0.0132 | -25.5995
-7 | -0.7496 | 0.02826 | -0.0131 | -26.5251
-6.5 | -0.6673 | 0.02552 | -0.0189 | -26.1481
-6 | -0.6015 | 0.02292 | -0.0226 | -26.2435
-5.5 | -0.5756 | 0.01911 | -0.0206 | -30.1204
-5 | -0.5034 | 0.02108 | -0.0213 | -23.8805
-4.5 | -0.43 | 0.02367 | -0.0204 | -18.1665
-4 | -0.356 | 0.02614 | -0.0189 | -13.619
-3.5 | -0.2844 | 0.02756 | -0.0184 | -10.3193
-3 | -0.2276 | 0.02749 | -0.0184 | -8.2794
-2.5 | -0.1761 | 0.02721 | -0.018 | -6.4719
-2 | -0.1253 | 0.02674 | -0.0178 | -4.6859
-1.5 | -0.0874 | 0.02629 | -0.0161 | -3.3245
-1 | -0.0525 | 0.02605 | -0.0143 | -2.0154
-0.5 | -0.01 | 0.02614 | -0.0128 | -0.38256
0 | 0.0298 | 0.0262 | -0.0115 | 1.1374
0.5 | 0.0816 | 0.026 | -0.0115 | 3.1385
1.5 | 0.1426 | 0.02718 | -0.0068 | 5.2465
2 | 0.2013 | 0.02719 | -0.0071 | 7.4035
2.5 | 0.2289 | 0.02811 | -0.0042 | 8.143
3 | 0.2639 | 0.02904 | -0.0023 | 9.0875
4 | 0.4175 | 0.02911 | -0.009 | 14.3422
4.5 | 0.5116 | 0.02855 | -0.0148 | 17.9194
5 | 0.6257 | 0.02546 | -0.0202 | 24.5758
5.5 | 0.7327 | 0.02129 | -0.0235 | 34.4152
6 | 0.8236 | 0.01874 | -0.0275 | 43.9488
6.5 | 0.8355 | 0.01808 | -0.02 | 46.2113
7 | 0.785 | 0.02016 | -0.0046 | 38.9385
7.5 | 0.7677 | 0.02371 | 0.004 | 32.3787
8 | 0.7869 | 0.02641 | 0.0083 | 29.7955
8.5 | 0.8332 | 0.02902 | 0.0094 | 28.7112
9 | 0.9018 | 0.03246 | 0.0076 | 27.7819
9.5 | 0.9665 | 0.037 | 0.006 | 26.1216
10 | 1.0038 | 0.04113 | 0.0079 | 24.4055
10.5 | 1.0344 | 0.04601 | 0.0099 | 22.4821
11 | 1.044 | 0.05211 | 0.0135 | 20.0345
11.5 | 1.0263 | 0.05835 | 0.0188 | 17.5887
12 | 0.983 | 0.06585 | 0.0228 | 14.9279
12.5 | 0.9273 | 0.07586 | 0.0226 | 12.2238
13 | 0.8725 | 0.08866 | 0.0181 | 9.841
13.5 | 0.857 | 0.10126 | 0.0142 | 8.4634
14 | 0.6967 | 0.15552 | -0.0214 | 4.4798
14.5 | 0.6758 | 0.16454 | -0.0294 | 4.1072
15 | 0.6839 | 0.17262 | -0.0332 | 3.9619
15.5 | 0.7072 | 0.17968 | -0.0348 | 3.9359
16 | 0.7052 | 0.1878 | -0.041 | 3.7551

## 13. Re 100k Mach 0.25 (1)
BIGFOIL.COM POLAR EXPORT
NACA64-115 a=0.8
NACA64-115 a=0.8 |  |  |  | Cl Max: | 0.991 | at alpha= | 12 | deg
JavaFoil+Calcfoil stall+Eppler ext transition |  |  |  | L/D Max: | 37.983 | at alpha= | 6.5 | deg
Re: | 100000 |  |  | Cd Min: | 0.01342 | at alpha= | -1 | deg
Mach: | 0.25 |  |  | Cl=0 at alpha= | -0.79032 | deg
|  |  |  | @ Cl=0.1, Cd= | 0.013902
|  |  |  | @ Cl=0.4, Cd= | 0.014736
|  |  |  | @ Cl=0.6, Cd= | 0.016374
alpha (deg) | Cl | Cd | Cm | Cl/Cd
-17.5 | -0.589 | 0.27912 | 0.001 | -2.11
-17 | -0.637 | 0.2472 | 0.001 | -2.577
-16.5 | -0.681 | 0.22993 | 0.001 | -2.963
-16 | -0.721 | 0.20729 | 0.001 | -3.481
-15.5 | -0.758 | 0.18512 | 0 | -4.092
-15 | -0.789 | 0.17358 | 0 | -4.545
-14.5 | -0.815 | 0.15495 | 0 | -5.262
-14 | -0.837 | 0.14332 | 0 | -5.837
-13.5 | -0.852 | 0.13153 | -0.001 | -6.479
-13 | -0.862 | 0.12335 | -0.001 | -6.991
-12.5 | -0.867 | 0.11093 | -0.001 | -7.813
-12 | -0.866 | 0.10487 | -0.001 | -8.254
-11.5 | -0.859 | 0.09705 | -0.002 | -8.85
-11 | -0.847 | 0.08999 | -0.002 | -9.412
-10.5 | -0.83 | 0.08357 | -0.002 | -9.935
-10 | -0.809 | 0.07753 | -0.002 | -10.429
-9.5 | -0.783 | 0.0723 | -0.003 | -10.827
-9 | -0.753 | 0.06661 | -0.003 | -11.307
-8.5 | -0.72 | 0.06234 | -0.003 | -11.547
-8 | -0.684 | 0.05826 | -0.004 | -11.734
-7.5 | -0.645 | 0.05411 | -0.004 | -11.915
-7 | -0.603 | 0.05107 | -0.005 | -11.803
-6.5 | -0.559 | 0.04769 | -0.005 | -11.726
-6 | -0.616 | 0.01996 | -0.011 | -30.867
-5.5 | -0.562 | 0.01918 | -0.012 | -29.316
-5 | -0.507 | 0.01845 | -0.012 | -27.485
-4.5 | -0.451 | 0.01779 | -0.013 | -25.336
-4 | -0.393 | 0.0172 | -0.014 | -22.836
-3.5 | -0.325 | 0.01532 | -0.014 | -21.215
-3 | -0.267 | 0.01486 | -0.015 | -17.997
-2.5 | -0.209 | 0.01443 | -0.016 | -14.465
-2 | -0.149 | 0.01419 | -0.016 | -10.492
-1.5 | -0.088 | 0.01406 | -0.017 | -6.277
-1 | -0.026 | 0.01342 | -0.018 | -1.975
-0.5 | 0.036 | 0.01383 | -0.019 | 2.611
0 | 0.098 | 0.0139 | -0.019 | 7.037
0.5 | 0.159 | 0.01397 | -0.02 | 11.413
1 | 0.221 | 0.01409 | -0.021 | 15.662
1.5 | 0.281 | 0.01426 | -0.021 | 19.746
2 | 0.342 | 0.01453 | -0.022 | 23.534
2.5 | 0.401 | 0.01474 | -0.022 | 27.17
3 | 0.459 | 0.01514 | -0.023 | 30.322
3.5 | 0.517 | 0.01553 | -0.023 | 33.29
4 | 0.573 | 0.01607 | -0.024 | 35.683
4.5 | 0.628 | 0.01669 | -0.024 | 37.643
5 | 0.696 | 0.01978 | -0.026 | 35.177
5.5 | 0.75 | 0.02063 | -0.026 | 36.381
6 | 0.804 | 0.02152 | -0.027 | 37.356
6.5 | 0.854 | 0.0225 | -0.027 | 37.983
7 | 0.755 | 0.05007 | -0.014 | 15.081
7.5 | 0.794 | 0.05358 | -0.014 | 14.822
8 | 0.83 | 0.0572 | -0.013 | 14.517
8.5 | 0.865 | 0.06206 | -0.013 | 13.935
9 | 0.895 | 0.06615 | -0.013 | 13.537
9.5 | 0.923 | 0.07089 | -0.013 | 13.014
10 | 0.946 | 0.0777 | -0.014 | 12.175
10.5 | 0.965 | 0.08226 | -0.014 | 11.727
11 | 0.979 | 0.08989 | -0.014 | 10.889
11.5 | 0.988 | 0.09522 | -0.014 | 10.374
12 | 0.991 | 0.10437 | -0.014 | 9.499
12.5 | 0.987 | 0.11296 | -0.014 | 8.734
13 | 0.973 | 0.12465 | -0.014 | 7.804
13.5 | 0.952 | 0.13422 | -0.014 | 7.092
14 | 0.925 | 0.14446 | -0.014 | 6.401
14.5 | 0.891 | 0.15792 | -0.014 | 5.642
15 | 0.851 | 0.17486 | -0.014 | 4.869
15.5 | 0.806 | 0.18576 | -0.014 | 4.34
16 | 0.756 | 0.20422 | -0.014 | 3.702
16.5 | 0.702 | 0.22964 | -0.014 | 3.055
17 | 0.643 | 0.25344 | -0.014 | 2.536

## 14. Re 100k Mach 0.25 (2)
BIGFOIL.COM POLAR EXPORT
NACA64-115 a=0.8
NACA64-115 a=0.8 |  |  |  | Cl Max: | 0.992 | at alpha= | 10.5 | deg
XFOIL ncrit=9 |  |  |  | L/D Max: | 43.7434 | at alpha= | 6 | deg
Re: | 100000 |  |  | Cd Min: | 0.18371 | at alpha= | 15.5 | deg
Mach: | 0.25 |  |  | Cl=0 at alpha= | -0.42956 | deg
|  |  |  | @ Cl=0.1, Cd= | 0.027251
|  |  |  | @ Cl=0.4, Cd= | 0.03115
|  |  |  | @ Cl=0.6, Cd= | 0.027386
alpha (deg) | Cl | Cd | Cm | Cl/Cd
-13 | -0.5242 | 0.14188 | -0.0045 | -3.6947
-12.5 | -0.5301 | 0.13348 | -0.0095 | -3.9714
-11.5 | -0.7139 | 0.07934 | -0.0489 | -8.998
-11 | -0.7111 | 0.06952 | -0.0507 | -10.2287
-10.5 | -0.7544 | 0.06031 | -0.0525 | -12.5087
-10 | -0.7935 | 0.05332 | -0.0494 | -14.8818
-9.5 | -0.8132 | 0.04701 | -0.0448 | -17.2984
-9 | -0.8162 | 0.04246 | -0.0391 | -19.2228
-8.5 | -0.8274 | 0.03961 | -0.0304 | -20.8887
-8 | -0.8297 | 0.03669 | -0.0226 | -22.6138
-7.5 | -0.8176 | 0.03374 | -0.0165 | -24.2324
-7 | -0.7533 | 0.03002 | -0.0191 | -25.0933
-6.5 | -0.6681 | 0.02684 | -0.0244 | -24.892
-6 | -0.5957 | 0.02422 | -0.0283 | -24.5954
-5.5 | -0.5641 | 0.01958 | -0.0284 | -28.81
-5 | -0.5063 | 0.02115 | -0.0259 | -23.9385
-4.5 | -0.4223 | 0.02427 | -0.025 | -17.4001
-4 | -0.344 | 0.02714 | -0.0228 | -12.675
-3.5 | -0.2782 | 0.02838 | -0.0212 | -9.8027
-3 | -0.2232 | 0.02834 | -0.0204 | -7.8758
-2.5 | -0.1806 | 0.02795 | -0.0187 | -6.4615
-2 | -0.1425 | 0.02751 | -0.0168 | -5.1799
-1.5 | -0.0963 | 0.02741 | -0.0154 | -3.5133
-1 | -0.0505 | 0.02717 | -0.0144 | -1.8587
-0.5 | -0.0046 | 0.02678 | -0.0137 | -0.17177
0.5 | 0.0607 | 0.02729 | -0.0092 | 2.2243
1 | 0.121 | 0.02723 | -0.0096 | 4.4436
1.5 | 0.145 | 0.028 | -0.0065 | 5.1786
2 | 0.1696 | 0.02888 | -0.0031 | 5.8726
2.5 | 0.2058 | 0.02957 | -0.001 | 6.9598
3.5 | 0.3129 | 0.03056 | -0.001 | 10.2389
4 | 0.3786 | 0.03124 | -0.0035 | 12.1191
4.5 | 0.4782 | 0.03082 | -0.0096 | 15.5159
5 | 0.6098 | 0.02711 | -0.0155 | 22.4935
5.5 | 0.7347 | 0.02174 | -0.0188 | 33.7948
6 | 0.8285 | 0.01894 | -0.0221 | 43.7434
6.5 | 0.8052 | 0.02004 | -0.0104 | 40.1796
7 | 0.7573 | 0.02231 | 0.0034 | 33.9444
7.5 | 0.7514 | 0.02552 | 0.0103 | 29.4436
8 | 0.7853 | 0.02816 | 0.0132 | 27.8871
8.5 | 0.8575 | 0.0316 | 0.0119 | 27.1361
9 | 0.9167 | 0.0351 | 0.0118 | 26.1168
9.5 | 0.9711 | 0.04042 | 0.0117 | 24.0252
10 | 0.99 | 0.04526 | 0.0152 | 21.8736
10.5 | 0.992 | 0.05053 | 0.0196 | 19.6319
11 | 0.9726 | 0.05692 | 0.0238 | 17.0871
11.5 | 0.9362 | 0.06473 | 0.0257 | 14.4632
12 | 0.8886 | 0.07482 | 0.0241 | 11.8765
12.5 | 0.8359 | 0.08772 | 0.0185 | 9.5292
13 | 0.8095 | 0.10095 | 0.0128 | 8.0188
13.5 | 0.6516 | 0.15252 | -0.0245 | 4.2722
14 | 0.6833 | 0.16019 | -0.0247 | 4.2656
14.5 | 0.6701 | 0.16862 | -0.0319 | 3.974
15 | 0.6939 | 0.17705 | -0.0337 | 3.9192
15.5 | 0.7007 | 0.18371 | -0.0383 | 3.8142

## 15. Re 100k Mach 0.50 (1)
BIGFOIL.COM POLAR EXPORT
NACA64-115 a=0.8
NACA64-115 a=0.8 |  |  |  | Cl Max: | 1.137 | at alpha= | 20 | deg
JavaFoil+Calcfoil stall+Eppler ext transition |  |  |  | L/D Max: | 34.069 | at alpha= | 5.5 | deg
Re: | 100000 |  |  | Cd Min: | 0.01497 | at alpha= | -0.5 | deg
Mach: | 0.5 |  |  | Cl=0 at alpha= | -0.78677 | deg
|  |  |  | @ Cl=0.1, Cd= | 0.014996
|  |  |  | @ Cl=0.4, Cd= | 0.016084
|  |  |  | @ Cl=0.6, Cd= | 0.018093
alpha (deg) | Cl | Cd | Cm | Cl/Cd
-20 | -1.062 | 0.36017 | 0.004 | -2.95
-19.5 | -1.033 | 0.35025 | 0.004 | -2.95
-19 | -1.006 | 0.35268 | 0.003 | -2.852
-18.5 | -0.979 | 0.33304 | 0.003 | -2.941
-18 | -0.953 | 0.31742 | 0.002 | -3.001
-17.5 | -0.926 | 0.33577 | 0.002 | -2.757
-17 | -0.896 | 0.31465 | 0.002 | -2.849
-16.5 | -0.869 | 0.2926 | 0.001 | -2.971
-16 | -0.842 | 0.28091 | 0.001 | -2.999
-15.5 | -0.815 | 0.26855 | 0.001 | -3.036
-15 | -0.787 | 0.26826 | 0 | -2.932
-14.5 | -0.759 | 0.2592 | 0 | -2.928
-14 | -0.732 | 0.25291 | 0 | -2.894
-13.5 | -0.705 | 0.23397 | -0.001 | -3.013
-13 | -0.678 | 0.22944 | -0.001 | -2.953
-12.5 | -0.649 | 0.225 | -0.001 | -2.884
-12 | -0.622 | 0.3047 | -0.002 | -2.04
-11.5 | -0.594 | 0.21263 | -0.002 | -2.794
-11 | -0.567 | 0.20951 | -0.002 | -2.705
-10.5 | -0.539 | 0.19227 | -0.003 | -2.802
-10 | -0.511 | 0.16774 | -0.003 | -3.046
-9.5 | -0.483 | 0.15041 | -0.003 | -3.214
-9 | -0.456 | 0.14687 | -0.003 | -3.104
-8.5 | -0.615 | 0.08699 | -0.004 | -7.066
-8 | -0.672 | 0.07133 | -0.004 | -9.423
-7.5 | -0.669 | 0.06233 | -0.004 | -10.725
-7 | -0.641 | 0.05688 | -0.005 | -11.27
-6.5 | -0.604 | 0.05244 | -0.005 | -11.514
-6 | -0.561 | 0.04786 | -0.006 | -11.727
-5.5 | -0.514 | 0.0449 | -0.006 | -11.455
-5 | -0.553 | 0.0212 | -0.014 | -26.084
-4.5 | -0.493 | 0.02021 | -0.014 | -24.377
-4 | -0.431 | 0.01934 | -0.015 | -22.26
-3.5 | -0.356 | 0.01754 | -0.015 | -20.32
-3 | -0.293 | 0.0165 | -0.016 | -17.772
-2.5 | -0.229 | 0.01631 | -0.017 | -14.01
-2 | -0.163 | 0.01584 | -0.018 | -10.287
-1.5 | -0.097 | 0.01549 | -0.019 | -6.232
-1 | -0.029 | 0.01518 | -0.019 | -1.909
-0.5 | 0.039 | 0.01497 | -0.02 | 2.635
0 | 0.108 | 0.015 | -0.021 | 7.211
0.5 | 0.176 | 0.01516 | -0.022 | 11.629
1 | 0.244 | 0.01542 | -0.023 | 15.819
1.5 | 0.311 | 0.01567 | -0.023 | 19.848
2 | 0.378 | 0.01594 | -0.024 | 23.7
2.5 | 0.442 | 0.01636 | -0.025 | 27.015
3 | 0.506 | 0.01692 | -0.025 | 29.876
3.5 | 0.568 | 0.01764 | -0.026 | 32.173
4 | 0.628 | 0.01849 | -0.026 | 33.978
4.5 | 0.704 | 0.02165 | -0.028 | 32.501
5 | 0.763 | 0.02277 | -0.028 | 33.497
5.5 | 0.819 | 0.02404 | -0.029 | 34.069
6 | 0.733 | 0.04705 | -0.014 | 15.584
6.5 | 0.772 | 0.05102 | -0.014 | 15.138
7 | 0.803 | 0.05584 | -0.014 | 14.383
7.5 | 0.821 | 0.06226 | -0.014 | 13.193
8 | 0.816 | 0.0688 | -0.014 | 11.856
8.5 | 0.743 | 0.08572 | -0.013 | 8.67
9 | 0.54 | 0.13261 | -0.012 | 4.072
9.5 | 0.568 | 0.17773 | -0.014 | 3.194
10 | 0.595 | 0.16714 | -0.015 | 3.56
10.5 | 0.622 | 0.17822 | -0.015 | 3.49
11 | 0.65 | 0.1967 | -0.017 | 3.306
11.5 | 0.677 | 0.20074 | -0.017 | 3.373
12 | 0.704 | 0.21286 | -0.018 | 3.308
12.5 | 0.731 | 0.22597 | -0.018 | 3.235
13 | 0.76 | 0.22866 | -0.02 | 3.322
13.5 | 0.786 | 0.24879 | -0.02 | 3.16
14 | 0.813 | 0.25438 | -0.02 | 3.196
14.5 | 0.84 | 0.24979 | -0.021 | 3.362
15 | 0.868 | 0.2954 | -0.023 | 2.94
15.5 | 0.895 | 0.29494 | -0.023 | 3.034
16 | 0.921 | 0.30441 | -0.023 | 3.027
16.5 | 0.948 | 0.3127 | -0.024 | 3.032
17 | 0.977 | 0.31643 | -0.025 | 3.088
17.5 | 1.004 | 0.31195 | -0.026 | 3.217
18 | 1.03 | 0.325 | -0.026 | 3.169
18.5 | 1.056 | 0.33994 | -0.027 | 3.107
19 | 1.085 | 0.35855 | -0.028 | 3.027
19.5 | 1.111 | 0.36738 | -0.028 | 3.025
20 | 1.137 | 0.38125 | -0.029 | 2.983

## 16. Re 100k Mach 0.50 (2)
BIGFOIL.COM POLAR EXPORT
NACA64-115 a=0.8
NACA64-115 a=0.8 |  |  |  | Cl Max: | 0.9208 | at alpha= | 20 | deg
XFOIL ncrit=9 |  |  |  | L/D Max: | 31.464 | at alpha= | 6 | deg
Re: | 100000 |  |  | Cd Min: | 0.28229 | at alpha= | 20 | deg
Mach: | 0.5 |  |  | Cl=0 at alpha= | 0.12261 | deg
|  |  |  | @ Cl=0.1, Cd= | 0.033336
|  |  |  | @ Cl=0.4, Cd= | 0.036993
|  |  |  | @ Cl=0.6, Cd= | 0.030147
alpha (deg) | Cl | Cd | Cm | Cl/Cd
-20 | -0.8064 | 0.2742 | 0.0571 | -2.9409
-19.5 | -0.7656 | 0.25602 | 0.0562 | -2.9904
-19 | -0.7417 | 0.24801 | 0.0513 | -2.9906
-18.5 | -0.7393 | 0.24743 | 0.0419 | -2.9879
-18 | -0.6992 | 0.232 | 0.0408 | -3.0138
-17.5 | -0.6766 | 0.22431 | 0.0359 | -3.0164
-16.5 | -0.6336 | 0.20814 | 0.0264 | -3.0441
-16 | -0.6343 | 0.20523 | 0.0181 | -3.0907
-15.5 | -0.5948 | 0.1925 | 0.0167 | -3.0899
-15 | -0.5789 | 0.18569 | 0.0116 | -3.1176
-14.5 | -0.5601 | 0.17697 | 0.0072 | -3.1649
-14 | -0.5534 | 0.1714 | 0.0018 | -3.2287
-13.5 | -0.5188 | 0.1612 | 0 | -3.2184
-12.5 | -0.4872 | 0.14539 | -0.0078 | -3.351
-12 | -0.4975 | 0.13825 | -0.0142 | -3.5986
-11 | -0.4998 | 0.10706 | -0.032 | -4.6684
-10.5 | -0.5015 | 0.09583 | -0.0376 | -5.2332
-10 | -0.5405 | 0.07867 | -0.0498 | -6.8705
-9.5 | -0.6078 | 0.06354 | -0.0614 | -9.5656
-9 | -0.6491 | 0.05459 | -0.0652 | -11.8905
-8.5 | -0.6769 | 0.04819 | -0.0641 | -14.0465
-8 | -0.7277 | 0.046 | -0.0538 | -15.8196
-7.5 | -0.7807 | 0.04467 | -0.0411 | -17.4771
-7 | -0.7289 | 0.03793 | -0.0462 | -19.217
-6.5 | -0.6504 | 0.03231 | -0.0505 | -20.13
-6 | -0.5447 | 0.02842 | -0.0557 | -19.1661
-5.5 | -0.4844 | 0.02547 | -0.0561 | -19.0185
-5 | -0.5031 | 0.02206 | -0.0476 | -22.806
-4.5 | -0.4538 | 0.0247 | -0.0389 | -18.3725
-4 | -0.3423 | 0.03024 | -0.0342 | -11.3194
-3.5 | -0.2596 | 0.03243 | -0.0312 | -8.0049
-3 | -0.1976 | 0.03276 | -0.0291 | -6.0317
-2.5 | -0.1518 | 0.03247 | -0.0263 | -4.6751
-2 | -0.1131 | 0.03194 | -0.0233 | -3.541
-1.5 | -0.0829 | 0.03147 | -0.0195 | -2.6343
-1 | -0.0654 | 0.0312 | -0.0145 | -2.0962
-0.5 | -0.0403 | 0.0314 | -0.0101 | -1.2834
0 | -0.0128 | 0.0316 | -0.0063 | -0.40506
0.5 | 0.0394 | 0.03143 | -0.0057 | 1.2536
1 | 0.0502 | 0.03207 | -0.0006 | 1.5653
1.5 | 0.0682 | 0.0328 | 0.0041 | 2.0793
2 | 0.1056 | 0.03343 | 0.0064 | 3.1588
2.5 | 0.1722 | 0.0338 | 0.0057 | 5.0947
3 | 0.2001 | 0.03474 | 0.0096 | 5.7599
3.5 | 0.243 | 0.03559 | 0.0119 | 6.8278
4 | 0.3033 | 0.03614 | 0.0124 | 8.3924
4.5 | 0.3507 | 0.03744 | 0.0126 | 9.367
5 | 0.472 | 0.03634 | 0.0072 | 12.9884
5.5 | 0.7035 | 0.02514 | 0.0038 | 27.9833
6 | 0.7608 | 0.02418 | 0.0062 | 31.464
6.5 | 0.6998 | 0.02585 | 0.0194 | 27.0716
7 | 0.6894 | 0.03017 | 0.024 | 22.8505
7.5 | 0.7311 | 0.03279 | 0.0278 | 22.2964
8 | 0.7995 | 0.03614 | 0.0301 | 22.1223
8.5 | 0.8416 | 0.04103 | 0.0321 | 20.5118
9 | 0.8466 | 0.04738 | 0.0341 | 17.8683
9.5 | 0.8252 | 0.05494 | 0.0344 | 15.02
10 | 0.7918 | 0.06438 | 0.0318 | 12.2989
10.5 | 0.7492 | 0.07642 | 0.0256 | 9.8037
11 | 0.7007 | 0.0921 | 0.0153 | 7.608
11.5 | 0.668 | 0.10914 | 0.0043 | 6.1206
12 | 0.6598 | 0.1228 | -0.0033 | 5.373
13 | 0.6349 | 0.15805 | -0.0261 | 4.0171
13.5 | 0.6671 | 0.16841 | -0.0282 | 3.9612
14 | 0.6654 | 0.17522 | -0.0348 | 3.7975
14.5 | 0.7032 | 0.18673 | -0.0364 | 3.7659
15 | 0.7028 | 0.19213 | -0.0434 | 3.6579
15.5 | 0.7176 | 0.20053 | -0.0488 | 3.5785
16 | 0.7429 | 0.20894 | -0.0523 | 3.5556
16.5 | 0.7627 | 0.21824 | -0.0572 | 3.4948
17 | 0.7798 | 0.22525 | -0.0628 | 3.4619
17.5 | 0.8057 | 0.23547 | -0.0666 | 3.4217
18 | 0.8194 | 0.24174 | -0.0736 | 3.3896
18.5 | 0.8555 | 0.25427 | -0.0751 | 3.3645
19 | 0.8625 | 0.25883 | -0.0838 | 3.3323
19.5 | 0.8854 | 0.26681 | -0.0889 | 3.3185
20 | 0.9208 | 0.28229 | -0.0906 | 3.2619

## 17. Re 250k Mach 0.00 (1)
BIGFOIL.COM POLAR EXPORT
NACA64-115 a=0.8
NACA64-115 a=0.8 |  |  |  | Cl Max: | 1.06 | at alpha= | 13.5 | deg
JavaFoil+Calcfoil stall+Eppler ext transition |  |  |  | L/D Max: | 58.885 | at alpha= | 4.5 | deg
Re: | 250000 |  |  | Cd Min: | 0.00953 | at alpha= | -1 | deg
Mach: | 0 |  |  | Cl=0 at alpha= | -0.78688 | deg
|  |  |  | @ Cl=0.1, Cd= | 0.0096026
|  |  |  | @ Cl=0.4, Cd= | 0.010083
|  |  |  | @ Cl=0.6, Cd= | 0.010581
alpha (deg) | Cl | Cd | Cm | Cl/Cd
-20 | -0.851 | 0.21392 | 0.002 | -3.979
-19.5 | -0.872 | 0.20925 | 0.002 | -4.168
-19 | -0.892 | 0.19772 | 0.002 | -4.511
-18.5 | -0.907 | 0.18519 | 0.002 | -4.898
-18 | -0.921 | 0.17383 | 0.002 | -5.296
-17.5 | -0.933 | 0.1685 | 0.001 | -5.535
-17 | -0.943 | 0.15585 | 0.001 | -6.05
-16.5 | -0.951 | 0.15009 | 0.001 | -6.339
-16 | -0.957 | 0.1408 | 0.001 | -6.8
-15.5 | -0.961 | 0.13131 | 0 | -7.319
-15 | -0.962 | 0.12393 | 0 | -7.764
-14.5 | -0.961 | 0.11552 | 0 | -8.315
-14 | -0.956 | 0.10904 | 0 | -8.768
-13.5 | -0.948 | 0.1041 | -0.001 | -9.111
-13 | -0.938 | 0.0969 | -0.001 | -9.68
-12.5 | -0.924 | 0.09032 | -0.001 | -10.231
-12 | -0.907 | 0.08583 | -0.001 | -10.567
-11.5 | -0.887 | 0.08015 | -0.002 | -11.069
-11 | -0.864 | 0.07535 | -0.002 | -11.471
-10.5 | -0.838 | 0.07075 | -0.002 | -11.849
-10 | -0.81 | 0.06689 | -0.003 | -12.102
-9.5 | -0.779 | 0.06204 | -0.003 | -12.56
-9 | -0.745 | 0.05853 | -0.003 | -12.731
-8.5 | -0.711 | 0.05417 | -0.004 | -13.129
-8 | -0.803 | 0.01855 | -0.008 | -43.311
-7.5 | -0.759 | 0.01755 | -0.009 | -43.237
-7 | -0.71 | 0.01673 | -0.009 | -42.45
-6.5 | -0.66 | 0.01593 | -0.01 | -41.432
-6 | -0.608 | 0.01522 | -0.011 | -39.945
-5.5 | -0.554 | 0.01459 | -0.011 | -37.98
-5 | -0.499 | 0.01411 | -0.012 | -35.404
-4.5 | -0.443 | 0.01364 | -0.013 | -32.497
-4 | -0.388 | 0.00992 | -0.014 | -39.085
-3.5 | -0.328 | 0.00979 | -0.014 | -33.531
-3 | -0.268 | 0.00966 | -0.015 | -27.755
-2.5 | -0.208 | 0.00966 | -0.016 | -21.511
-2 | -0.147 | 0.0096 | -0.016 | -15.342
-1.5 | -0.087 | 0.00958 | -0.017 | -9.056
-1 | -0.026 | 0.00953 | -0.018 | -2.715
-0.5 | 0.035 | 0.00961 | -0.018 | 3.641
0 | 0.096 | 0.0096 | -0.019 | 9.991
0.5 | 0.157 | 0.00964 | -0.02 | 16.259
1 | 0.218 | 0.00973 | -0.02 | 22.371
1.5 | 0.278 | 0.00986 | -0.021 | 28.238
2 | 0.339 | 0.00994 | -0.022 | 34.126
2.5 | 0.399 | 0.01008 | -0.022 | 39.598
3 | 0.459 | 0.01024 | -0.023 | 44.817
3.5 | 0.516 | 0.01031 | -0.023 | 50.039
4 | 0.573 | 0.01048 | -0.024 | 54.661
4.5 | 0.629 | 0.01069 | -0.025 | 58.885
5 | 0.681 | 0.01535 | -0.025 | 44.394
5.5 | 0.736 | 0.01596 | -0.026 | 46.08
6 | 0.789 | 0.01662 | -0.026 | 47.459
6.5 | 0.839 | 0.01735 | -0.027 | 48.368
7 | 0.888 | 0.01818 | -0.027 | 48.854
7.5 | 0.935 | 0.01907 | -0.028 | 49.018
8 | 0.979 | 0.01997 | -0.028 | 49.025
8.5 | 1.02 | 0.02101 | -0.029 | 48.572
9 | 1.058 | 0.02201 | -0.029 | 48.064
9.5 | 0.919 | 0.06175 | -0.015 | 14.888
10 | 0.947 | 0.06617 | -0.014 | 14.308
10.5 | 0.974 | 0.07052 | -0.015 | 13.811
11 | 0.998 | 0.07469 | -0.015 | 13.36
11.5 | 1.019 | 0.07978 | -0.015 | 12.769
12 | 1.036 | 0.08537 | -0.015 | 12.137
12.5 | 1.049 | 0.09113 | -0.016 | 11.516
13 | 1.056 | 0.09729 | -0.015 | 10.856
13.5 | 1.06 | 0.10217 | -0.015 | 10.376
14 | 1.06 | 0.11011 | -0.015 | 9.629
14.5 | 1.057 | 0.11667 | -0.016 | 9.061
15 | 1.05 | 0.12414 | -0.016 | 8.462
15.5 | 1.041 | 0.13369 | -0.016 | 7.787
16 | 1.029 | 0.1417 | -0.016 | 7.26
16.5 | 1.014 | 0.14904 | -0.016 | 6.803
17 | 0.997 | 0.15524 | -0.016 | 6.422
17.5 | 0.978 | 0.16949 | -0.016 | 5.771
18 | 0.957 | 0.17628 | -0.016 | 5.431
18.5 | 0.935 | 0.18676 | -0.016 | 5.007

## 18. Re 250k Mach 0.00 (2)
BIGFOIL.COM POLAR EXPORT
NACA64-115 a=0.8
NACA64-115 a=0.8 |  |  |  | Cl Max: | 1.1254 | at alpha= | 12 | deg
XFOIL ncrit=9 |  |  |  | L/D Max: | 62.4061 | at alpha= | 6 | deg
Re: | 250000 |  |  | Cd Min: | 0.18783 | at alpha= | 17 | deg
Mach: | 0 |  |  | Cl=0 at alpha= | -0.77465 | deg
|  |  |  | @ Cl=0.1, Cd= | 0.01178
|  |  |  | @ Cl=0.4, Cd= | 0.012257
|  |  |  | @ Cl=0.6, Cd= | 0.011773
alpha (deg) | Cl | Cd | Cm | Cl/Cd
-16.5 | -0.6268 | 0.1807 | 0.0174 | -3.4687
-16 | -0.6098 | 0.17434 | 0.0143 | -3.4978
-15.5 | -0.6315 | 0.16 | 0.0024 | -3.9469
-15 | -0.6024 | 0.15536 | 0.0033 | -3.8774
-14.5 | -0.5858 | 0.1491 | 0.0009 | -3.9289
-14 | -0.6323 | 0.12828 | -0.015 | -4.9291
-13.5 | -0.5982 | 0.12607 | -0.012 | -4.745
-13 | -0.8019 | 0.07187 | -0.0447 | -11.1576
-12.5 | -0.9395 | 0.05648 | -0.0467 | -16.6342
-12 | -0.9515 | 0.04921 | -0.0444 | -19.3355
-11.5 | -0.9647 | 0.04453 | -0.0395 | -21.664
-11 | -0.9545 | 0.03827 | -0.0369 | -24.9412
-10.5 | -0.9213 | 0.03341 | -0.036 | -27.5756
-10 | -0.8829 | 0.03016 | -0.035 | -29.2739
-9.5 | -0.8525 | 0.02785 | -0.0322 | -30.6104
-9 | -0.8074 | 0.02585 | -0.0323 | -31.234
-8.5 | -0.7324 | 0.02257 | -0.0372 | -32.4502
-8 | -0.663 | 0.02069 | -0.0413 | -32.0445
-7.5 | -0.614 | 0.01872 | -0.0416 | -32.7991
-7 | -0.5827 | 0.01767 | -0.0377 | -32.9768
-6.5 | -0.553 | 0.0165 | -0.0336 | -33.5152
-6 | -0.5223 | 0.01496 | -0.0299 | -34.9131
-5.5 | -0.5038 | 0.01197 | -0.0255 | -42.0886
-5 | -0.4617 | 0.01136 | -0.0231 | -40.6426
-4.5 | -0.4101 | 0.0114 | -0.022 | -35.9737
-4 | -0.3571 | 0.0115 | -0.0211 | -31.0522
-3.5 | -0.304 | 0.01175 | -0.0199 | -25.8723
-3 | -0.2503 | 0.01201 | -0.0188 | -20.841
-2.5 | -0.1948 | 0.01204 | -0.0185 | -16.1794
-2 | -0.1388 | 0.01199 | -0.0187 | -11.5763
-1.5 | -0.0823 | 0.01191 | -0.0188 | -6.9102
-1 | -0.0256 | 0.01182 | -0.0191 | -2.1658
-0.5 | 0.0312 | 0.01179 | -0.0194 | 2.6463
0 | 0.088 | 0.01177 | -0.0198 | 7.4766
0.5 | 0.1452 | 0.01182 | -0.0201 | 12.2843
1 | 0.2014 | 0.01186 | -0.0203 | 16.9815
1.5 | 0.2582 | 0.01196 | -0.0207 | 21.5886
2 | 0.3149 | 0.01206 | -0.0211 | 26.1111
2.5 | 0.3707 | 0.01222 | -0.0212 | 30.3355
3 | 0.4267 | 0.01229 | -0.021 | 34.7193
3.5 | 0.4813 | 0.0123 | -0.0208 | 39.1301
4 | 0.5343 | 0.01205 | -0.0197 | 44.3402
4.5 | 0.5867 | 0.01181 | -0.0185 | 49.6782
5 | 0.6375 | 0.01167 | -0.0173 | 54.6272
5.5 | 0.6866 | 0.01162 | -0.0156 | 59.0878
6 | 0.7314 | 0.01172 | -0.0134 | 62.4061
6.5 | 0.7462 | 0.01343 | -0.0068 | 55.5622
7 | 0.754 | 0.01612 | -0.0004 | 46.7742
7.5 | 0.8004 | 0.01843 | -0.002 | 43.4292
8 | 0.8265 | 0.01996 | 0.0009 | 41.4078
8.5 | 0.8513 | 0.02187 | 0.0039 | 38.9255
9 | 0.8782 | 0.02399 | 0.0064 | 36.6069
9.5 | 0.9128 | 0.02601 | 0.0083 | 35.0942
10 | 0.9509 | 0.02804 | 0.0097 | 33.9123
10.5 | 1.0012 | 0.03082 | 0.01 | 32.4854
11 | 1.0397 | 0.03337 | 0.0113 | 31.1567
11.5 | 1.0786 | 0.03639 | 0.0123 | 29.64
12 | 1.1254 | 0.04104 | 0.0118 | 27.422
12.5 | 1.123 | 0.0451 | 0.0159 | 24.9002
13 | 1.1174 | 0.05056 | 0.0189 | 22.1005
13.5 | 1.0982 | 0.05732 | 0.0209 | 19.1591
14 | 1.0666 | 0.06566 | 0.0212 | 16.2443
14.5 | 1.0277 | 0.07589 | 0.019 | 13.542
15 | 0.983 | 0.08832 | 0.0141 | 11.13
16 | 0.725 | 0.17684 | -0.0377 | 4.0998
16.5 | 0.7421 | 0.18305 | -0.0405 | 4.0541
17 | 0.7714 | 0.18783 | -0.0394 | 4.1069

## 19. Re 250k Mach 0.10 (1)
BIGFOIL.COM POLAR EXPORT
NACA64-115 a=0.8
NACA64-115 a=0.8 |  |  |  | Cl Max: | 1.049 | at alpha= | 13.5 | deg
JavaFoil+Calcfoil stall+Eppler ext transition |  |  |  | L/D Max: | 58.938 | at alpha= | 4.5 | deg
Re: | 250000 |  |  | Cd Min: | 0.00957 | at alpha= | -1 | deg
Mach: | 0.1 |  |  | Cl=0 at alpha= | -0.78688 | deg
|  |  |  | @ Cl=0.1, Cd= | 0.0095964
|  |  |  | @ Cl=0.4, Cd= | 0.010117
|  |  |  | @ Cl=0.6, Cd= | 0.010606
alpha (deg) | Cl | Cd | Cm | Cl/Cd
-19.5 | -0.824 | 0.21252 | 0.002 | -3.877
-19 | -0.847 | 0.20345 | 0.002 | -4.164
-18.5 | -0.866 | 0.19239 | 0.002 | -4.5
-18 | -0.883 | 0.17773 | 0.002 | -4.968
-17.5 | -0.899 | 0.16993 | 0.001 | -5.288
-17 | -0.912 | 0.15797 | 0.001 | -5.776
-16.5 | -0.924 | 0.14811 | 0.001 | -6.239
-16 | -0.934 | 0.14116 | 0.001 | -6.614
-15.5 | -0.94 | 0.13467 | 0 | -6.983
-15 | -0.945 | 0.12562 | 0 | -7.519
-14.5 | -0.946 | 0.11878 | 0 | -7.962
-14 | -0.944 | 0.11056 | 0 | -8.537
-13.5 | -0.939 | 0.10476 | -0.001 | -8.961
-13 | -0.93 | 0.09788 | -0.001 | -9.505
-12.5 | -0.918 | 0.09292 | -0.001 | -9.885
-12 | -0.903 | 0.08655 | -0.001 | -10.437
-11.5 | -0.885 | 0.0806 | -0.002 | -10.977
-11 | -0.863 | 0.07554 | -0.002 | -11.423
-10.5 | -0.839 | 0.07111 | -0.002 | -11.795
-10 | -0.81 | 0.06716 | -0.003 | -12.062
-9.5 | -0.78 | 0.06245 | -0.003 | -12.496
-9 | -0.747 | 0.05854 | -0.003 | -12.755
-8.5 | -0.713 | 0.05459 | -0.004 | -13.055
-8 | -0.805 | 0.01871 | -0.008 | -43.054
-7.5 | -0.761 | 0.01769 | -0.009 | -43.019
-7 | -0.713 | 0.01685 | -0.009 | -42.276
-6.5 | -0.662 | 0.01604 | -0.01 | -41.292
-6 | -0.61 | 0.01531 | -0.011 | -39.846
-5.5 | -0.556 | 0.01469 | -0.012 | -37.878
-5 | -0.501 | 0.01417 | -0.012 | -35.392
-4.5 | -0.445 | 0.0137 | -0.013 | -32.502
-4 | -0.39 | 0.00996 | -0.014 | -39.13
-3.5 | -0.33 | 0.00979 | -0.014 | -33.696
-3 | -0.27 | 0.00971 | -0.015 | -27.757
-2.5 | -0.209 | 0.00966 | -0.016 | -21.628
-2 | -0.148 | 0.0096 | -0.016 | -15.415
-1.5 | -0.087 | 0.00958 | -0.017 | -9.1
-1 | -0.026 | 0.00957 | -0.018 | -2.719
-0.5 | 0.035 | 0.0096 | -0.018 | 3.661
0 | 0.096 | 0.00959 | -0.019 | 10.047
0.5 | 0.158 | 0.00969 | -0.02 | 16.261
1 | 0.219 | 0.00976 | -0.02 | 22.42
1.5 | 0.28 | 0.00984 | -0.021 | 28.432
2 | 0.341 | 0.00995 | -0.022 | 34.275
2.5 | 0.401 | 0.01012 | -0.022 | 39.618
3 | 0.461 | 0.01025 | -0.023 | 45.005
3.5 | 0.518 | 0.01033 | -0.024 | 50.151
4 | 0.576 | 0.01052 | -0.024 | 54.735
4.5 | 0.632 | 0.01072 | -0.025 | 58.938
5 | 0.684 | 0.01542 | -0.025 | 44.362
5.5 | 0.739 | 0.01605 | -0.026 | 46.017
6 | 0.792 | 0.01677 | -0.026 | 47.21
6.5 | 0.843 | 0.01751 | -0.027 | 48.12
7 | 0.892 | 0.01832 | -0.027 | 48.666
7.5 | 0.938 | 0.01923 | -0.028 | 48.785
8 | 0.982 | 0.02014 | -0.028 | 48.757
8.5 | 1.023 | 0.02118 | -0.029 | 48.292
9 | 0.891 | 0.05774 | -0.016 | 15.435
9.5 | 0.92 | 0.06212 | -0.015 | 14.81
10 | 0.947 | 0.06662 | -0.014 | 14.218
10.5 | 0.973 | 0.07071 | -0.014 | 13.764
11 | 0.996 | 0.0754 | -0.015 | 13.215
11.5 | 1.016 | 0.08078 | -0.015 | 12.577
12 | 1.032 | 0.08609 | -0.015 | 11.985
12.5 | 1.042 | 0.0913 | -0.015 | 11.417
13 | 1.048 | 0.09691 | -0.015 | 10.81
13.5 | 1.049 | 0.10427 | -0.015 | 10.062
14 | 1.046 | 0.11018 | -0.015 | 9.495
14.5 | 1.04 | 0.11998 | -0.016 | 8.67
15 | 1.03 | 0.12547 | -0.015 | 8.209
15.5 | 1.017 | 0.13317 | -0.016 | 7.638
16 | 1.001 | 0.1437 | -0.016 | 6.966
16.5 | 0.982 | 0.15298 | -0.016 | 6.421
17 | 0.962 | 0.15858 | -0.016 | 6.063
17.5 | 0.938 | 0.16945 | -0.016 | 5.538
18 | 0.914 | 0.18139 | -0.015 | 5.038
18.5 | 0.888 | 0.19757 | -0.016 | 4.497

## 20. Re 250k Mach 0.10 (2)
BIGFOIL.COM POLAR EXPORT
NACA64-115 a=0.8
NACA64-115 a=0.8 |  |  |  | Cl Max: | 1.12 | at alpha= | 12 | deg
XFOIL ncrit=9 |  |  |  | L/D Max: | 62.2627 | at alpha= | 6 | deg
Re: | 250000 |  |  | Cd Min: | 0.18921 | at alpha= | 17 | deg
Mach: | 0.1 |  |  | Cl=0 at alpha= | -0.77408 | deg
|  |  |  | @ Cl=0.1, Cd= | 0.01183
|  |  |  | @ Cl=0.4, Cd= | 0.012298
|  |  |  | @ Cl=0.6, Cd= | 0.011834
alpha (deg) | Cl | Cd | Cm | Cl/Cd
-16.5 | -0.6262 | 0.18159 | 0.0178 | -3.4484
-16 | -0.6093 | 0.17515 | 0.0146 | -3.4787
-15.5 | -0.6295 | 0.16127 | 0.0031 | -3.9034
-15 | -0.6003 | 0.15648 | 0.0038 | -3.8363
-14.5 | -0.5838 | 0.1501 | 0.0013 | -3.8894
-14 | -0.6266 | 0.13038 | -0.014 | -4.806
-13.5 | -0.7335 | 0.08899 | -0.0359 | -8.2425
-13 | -0.7763 | 0.07508 | -0.0431 | -10.3396
-12.5 | -0.9178 | 0.05758 | -0.0483 | -15.9396
-12 | -0.936 | 0.05091 | -0.0463 | -18.3854
-11.5 | -0.9551 | 0.0461 | -0.0414 | -20.718
-11 | -0.9491 | 0.03938 | -0.0387 | -24.1011
-10.5 | -0.9201 | 0.03436 | -0.0374 | -26.7782
-10 | -0.8838 | 0.03088 | -0.0362 | -28.6205
-9.5 | -0.853 | 0.02836 | -0.0336 | -30.0776
-9 | -0.8093 | 0.02623 | -0.0333 | -30.854
-8.5 | -0.7337 | 0.02288 | -0.0382 | -32.0673
-8 | -0.6639 | 0.02091 | -0.0423 | -31.7504
-7.5 | -0.6148 | 0.01892 | -0.0424 | -32.4947
-7 | -0.5827 | 0.01794 | -0.0385 | -32.4805
-6.5 | -0.5548 | 0.01663 | -0.0341 | -33.3614
-6 | -0.523 | 0.01521 | -0.0305 | -34.3853
-5.5 | -0.5036 | 0.0123 | -0.0261 | -40.9431
-5 | -0.4645 | 0.0114 | -0.0233 | -40.7456
-4.5 | -0.4127 | 0.01143 | -0.0222 | -36.1067
-4 | -0.3594 | 0.01153 | -0.0212 | -31.1709
-3.5 | -0.3059 | 0.01178 | -0.0201 | -25.9677
-3 | -0.2517 | 0.01205 | -0.019 | -20.888
-2.5 | -0.1961 | 0.01209 | -0.0186 | -16.22
-2 | -0.1397 | 0.01205 | -0.0187 | -11.5934
-1.5 | -0.0829 | 0.01195 | -0.0189 | -6.9372
-1 | -0.0258 | 0.01188 | -0.0192 | -2.1717
0 | 0.0884 | 0.01182 | -0.0199 | 7.4788
0.5 | 0.1458 | 0.01187 | -0.0202 | 12.2831
1 | 0.2025 | 0.0119 | -0.0204 | 17.0168
1.5 | 0.2596 | 0.01201 | -0.0208 | 21.6153
2 | 0.3169 | 0.01212 | -0.0212 | 26.1469
3 | 0.429 | 0.01236 | -0.0211 | 34.7087
3.5 | 0.4843 | 0.01236 | -0.0208 | 39.1828
4 | 0.5374 | 0.0121 | -0.0197 | 44.4132
4.5 | 0.5905 | 0.01186 | -0.0185 | 49.7892
5 | 0.6414 | 0.01172 | -0.0172 | 54.727
5.5 | 0.6906 | 0.01168 | -0.0155 | 59.1267
6 | 0.7347 | 0.0118 | -0.013 | 62.2627
6.5 | 0.7452 | 0.0138 | -0.006 | 54
7 | 0.7536 | 0.01639 | 0.0005 | 45.9793
7.5 | 0.7996 | 0.0186 | -0.0009 | 42.9892
8 | 0.8237 | 0.02029 | 0.0022 | 40.5964
8.5 | 0.8499 | 0.02221 | 0.005 | 38.2665
9 | 0.8771 | 0.02448 | 0.0075 | 35.8292
9.5 | 0.9131 | 0.02644 | 0.0093 | 34.5348
10 | 0.9523 | 0.02853 | 0.0107 | 33.3789
10.5 | 1.0018 | 0.03138 | 0.0111 | 31.9248
11 | 1.0405 | 0.03414 | 0.0124 | 30.4774
11.5 | 1.0772 | 0.03736 | 0.0137 | 28.833
12 | 1.12 | 0.04262 | 0.0135 | 26.2787
12.5 | 1.1106 | 0.04663 | 0.0178 | 23.8173
13 | 1.1003 | 0.05252 | 0.0205 | 20.9501
13.5 | 1.0768 | 0.05978 | 0.0219 | 18.0127
14 | 1.0425 | 0.06872 | 0.0212 | 15.1703
14.5 | 1.0026 | 0.07959 | 0.018 | 12.5971
15 | 0.9598 | 0.09264 | 0.0123 | 10.3605
15.5 | 0.7468 | 0.161 | -0.0264 | 4.6385
16 | 0.7246 | 0.17792 | -0.0383 | 4.0726
16.5 | 0.7416 | 0.18425 | -0.0413 | 4.025
17 | 0.7711 | 0.18921 | -0.0402 | 4.0754

## 21. Re 250k Mach 0.25 (1)
BIGFOIL.COM POLAR EXPORT
NACA64-115 a=0.8
NACA64-115 a=0.8 |  |  |  | Cl Max: | 1.032 | at alpha= | 8.5 | deg
JavaFoil+Calcfoil stall+Eppler ext transition |  |  |  | L/D Max: | 58.748 | at alpha= | 4.5 | deg
Re: | 250000 |  |  | Cd Min: | 0.00967 | at alpha= | -1 | deg
Mach: | 0.25 |  |  | Cl=0 at alpha= | -0.78571 | deg
|  |  |  | @ Cl=0.1, Cd= | 0.0097711
|  |  |  | @ Cl=0.4, Cd= | 0.010257
|  |  |  | @ Cl=0.6, Cd= | 0.010807
alpha (deg) | Cl | Cd | Cm | Cl/Cd
-17.5 | -0.589 | 0.21726 | 0.001 | -2.712
-17 | -0.637 | 0.19832 | 0.001 | -3.212
-16.5 | -0.681 | 0.18495 | 0.001 | -3.685
-16 | -0.722 | 0.16985 | 0.001 | -4.25
-15.5 | -0.758 | 0.15089 | 0 | -5.024
-15 | -0.789 | 0.14483 | 0 | -5.451
-14.5 | -0.816 | 0.13159 | 0 | -6.2
-14 | -0.837 | 0.12325 | 0 | -6.791
-13.5 | -0.853 | 0.11357 | -0.001 | -7.509
-13 | -0.863 | 0.10514 | -0.001 | -8.207
-12.5 | -0.867 | 0.09721 | -0.001 | -8.922
-12 | -0.866 | 0.09273 | -0.001 | -9.341
-11.5 | -0.859 | 0.08543 | -0.002 | -10.059
-11 | -0.847 | 0.07896 | -0.002 | -10.732
-10.5 | -0.831 | 0.07393 | -0.002 | -11.237
-10 | -0.809 | 0.06929 | -0.003 | -11.678
-9.5 | -0.783 | 0.06479 | -0.003 | -12.093
-9 | -0.754 | 0.05998 | -0.003 | -12.578
-8.5 | -0.721 | 0.05629 | -0.004 | -12.81
-8 | -0.685 | 0.05263 | -0.004 | -13.015
-7.5 | -0.773 | 0.01843 | -0.009 | -41.913
-7 | -0.725 | 0.01766 | -0.01 | -41.057
-6.5 | -0.675 | 0.01672 | -0.01 | -40.351
-6 | -0.622 | 0.0159 | -0.011 | -39.147
-5.5 | -0.568 | 0.0152 | -0.012 | -37.381
-5 | -0.512 | 0.01458 | -0.013 | -35.134
-4.5 | -0.455 | 0.01406 | -0.013 | -32.382
-4 | -0.397 | 0.01361 | -0.014 | -29.153
-3.5 | -0.339 | 0.00997 | -0.015 | -33.99
-3 | -0.277 | 0.00989 | -0.015 | -28.01
-2.5 | -0.215 | 0.00976 | -0.016 | -21.979
-2 | -0.152 | 0.00978 | -0.017 | -15.56
-1.5 | -0.09 | 0.00969 | -0.018 | -9.241
-1 | -0.027 | 0.00967 | -0.018 | -2.764
-0.5 | 0.036 | 0.00971 | -0.019 | 3.72
0 | 0.099 | 0.00977 | -0.02 | 10.136
0.5 | 0.162 | 0.00984 | -0.02 | 16.461
1 | 0.225 | 0.00993 | -0.021 | 22.638
1.5 | 0.288 | 0.01001 | -0.022 | 28.727
2 | 0.35 | 0.01012 | -0.022 | 34.616
2.5 | 0.412 | 0.01029 | -0.023 | 40.055
3 | 0.471 | 0.01037 | -0.024 | 45.421
3.5 | 0.531 | 0.01055 | -0.024 | 50.278
4 | 0.589 | 0.01076 | -0.025 | 54.755
4.5 | 0.647 | 0.01101 | -0.025 | 58.748
5 | 0.7 | 0.01594 | -0.026 | 43.936
5.5 | 0.755 | 0.01664 | -0.026 | 45.404
6 | 0.809 | 0.01739 | -0.027 | 46.514
6.5 | 0.86 | 0.01826 | -0.027 | 47.113
7 | 0.908 | 0.01917 | -0.028 | 47.389
7.5 | 0.954 | 0.02018 | -0.029 | 47.268
8 | 0.996 | 0.02109 | -0.029 | 47.212
8.5 | 1.032 | 0.0223 | -0.03 | 46.285
9 | 0.897 | 0.06 | -0.015 | 14.951
9.5 | 0.923 | 0.06398 | -0.014 | 14.431
10 | 0.947 | 0.06899 | -0.015 | 13.728
10.5 | 0.966 | 0.07381 | -0.015 | 13.086
11 | 0.98 | 0.07886 | -0.015 | 12.424
11.5 | 0.989 | 0.0847 | -0.015 | 11.676
12 | 0.992 | 0.09047 | -0.015 | 10.969
12.5 | 0.988 | 0.09848 | -0.015 | 10.028
13 | 0.974 | 0.1062 | -0.015 | 9.168
13.5 | 0.953 | 0.1125 | -0.015 | 8.467

## 22. Re 250k Mach 0.25 (2)
BIGFOIL.COM POLAR EXPORT
NACA64-115 a=0.8
NACA64-115 a=0.8 |  |  |  | Cl Max: | 1.0487 | at alpha= | 12 | deg
XFOIL ncrit=9 |  |  |  | L/D Max: | 59.6067 | at alpha= | 5.5 | deg
Re: | 250000 |  |  | Cd Min: | 0.19583 | at alpha= | 17 | deg
Mach: | 0.25 |  |  | Cl=0 at alpha= | -0.76995 | deg
|  |  |  | @ Cl=0.1, Cd= | 0.012106
|  |  |  | @ Cl=0.4, Cd= | 0.012615
|  |  |  | @ Cl=0.6, Cd= | 0.01216
alpha (deg) | Cl | Cd | Cm | Cl/Cd
-15.5 | -0.6201 | 0.16737 | 0.0063 | -3.705
-15 | -0.5912 | 0.16194 | 0.0062 | -3.6507
-14.5 | -0.5755 | 0.15492 | 0.003 | -3.7148
-14 | -0.6023 | 0.13939 | -0.0095 | -4.321
-13.5 | -0.5698 | 0.13545 | -0.0077 | -4.2067
-13 | -0.6775 | 0.09267 | -0.0333 | -7.3109
-12.5 | -0.717 | 0.078 | -0.042 | -9.1923
-12 | -0.7724 | 0.06435 | -0.0496 | -12.0031
-11.5 | -0.823 | 0.05369 | -0.0526 | -15.3287
-11 | -0.8635 | 0.04546 | -0.0514 | -18.9947
-10.5 | -0.8755 | 0.03996 | -0.0481 | -21.9094
-10 | -0.8695 | 0.03533 | -0.0442 | -24.6108
-9.5 | -0.8469 | 0.03153 | -0.0414 | -26.8601
-9 | -0.8163 | 0.0287 | -0.0392 | -28.4425
-8.5 | -0.7404 | 0.02473 | -0.0436 | -29.9393
-8 | -0.6671 | 0.02218 | -0.0475 | -30.0766
-7.5 | -0.6166 | 0.02012 | -0.0471 | -30.6461
-7 | -0.5889 | 0.01884 | -0.0422 | -31.258
-6.5 | -0.5624 | 0.01746 | -0.0373 | -32.2108
-6 | -0.5308 | 0.01614 | -0.0331 | -32.8872
-5.5 | -0.5024 | 0.01416 | -0.0291 | -35.4802
-5 | -0.4798 | 0.01163 | -0.0246 | -41.2554
-4.5 | -0.4275 | 0.0116 | -0.023 | -36.8534
-4 | -0.3722 | 0.0117 | -0.0219 | -31.812
-3.5 | -0.3166 | 0.01196 | -0.0208 | -26.4716
-3 | -0.2602 | 0.01229 | -0.0197 | -21.1717
-2.5 | -0.2029 | 0.0124 | -0.0192 | -16.3629
-2 | -0.1447 | 0.01234 | -0.019 | -11.7261
-1.5 | -0.086 | 0.01221 | -0.0193 | -7.0434
-1 | -0.0271 | 0.01217 | -0.0196 | -2.2268
-0.5 | 0.0318 | 0.01211 | -0.0199 | 2.6259
0 | 0.0911 | 0.0121 | -0.0204 | 7.5289
0.5 | 0.1497 | 0.01214 | -0.0207 | 12.3311
1 | 0.2089 | 0.0122 | -0.021 | 17.123
1.5 | 0.2676 | 0.01231 | -0.0214 | 21.7384
2 | 0.3261 | 0.01245 | -0.0216 | 26.1928
2.5 | 0.3843 | 0.01258 | -0.0217 | 30.5485
3 | 0.442 | 0.01271 | -0.0217 | 34.7758
3.5 | 0.4996 | 0.01271 | -0.0213 | 39.3076
4 | 0.5557 | 0.01239 | -0.0201 | 44.8507
4.5 | 0.6096 | 0.01211 | -0.0186 | 50.3386
5.5 | 0.7123 | 0.01195 | -0.0149 | 59.6067
6 | 0.7436 | 0.01273 | -0.01 | 58.4132
6.5 | 0.7397 | 0.01561 | -0.0013 | 47.3863
7 | 0.7497 | 0.0176 | 0.0056 | 42.5966
7.5 | 0.7904 | 0.01978 | 0.0051 | 39.9596
8 | 0.8131 | 0.02209 | 0.0079 | 36.8085
8.5 | 0.8437 | 0.02416 | 0.0102 | 34.9214
9 | 0.8763 | 0.02665 | 0.0125 | 32.8818
9.5 | 0.9166 | 0.02884 | 0.0143 | 31.7822
10 | 0.9635 | 0.03156 | 0.0155 | 30.5292
10.5 | 1.0011 | 0.03497 | 0.0172 | 28.6274
11 | 1.0277 | 0.03907 | 0.0194 | 26.3041
11.5 | 1.0406 | 0.04378 | 0.0217 | 23.7688
12 | 1.0487 | 0.04875 | 0.0235 | 21.5118
12.5 | 1.0391 | 0.05613 | 0.0245 | 18.5124
13 | 1.0112 | 0.06408 | 0.0243 | 15.7803
13.5 | 0.9765 | 0.07382 | 0.0217 | 13.2281
14.5 | 0.7022 | 0.15537 | -0.0262 | 4.5195
15 | 0.7117 | 0.1639 | -0.0306 | 4.3423
15.5 | 0.7379 | 0.16891 | -0.0309 | 4.3686
16 | 0.7249 | 0.18324 | -0.0414 | 3.956
16.5 | 0.7407 | 0.19032 | -0.0452 | 3.8919
17 | 0.7732 | 0.19583 | -0.044 | 3.9483

## 23. Re 250k Mach 0.50 (1)
BIGFOIL.COM POLAR EXPORT
NACA64-115 a=0.8
NACA64-115 a=0.8 |  |  |  | Cl Max: | 1.137 | at alpha= | 20 | deg
JavaFoil+Calcfoil stall+Eppler ext transition |  |  |  | L/D Max: | 54.244 | at alpha= | 4 | deg
Re: | 250000 |  |  | Cd Min: | 0.01028 | at alpha= | -0.5 | deg
Mach: | 0.5 |  |  | Cl=0 at alpha= | -0.78571 | deg
|  |  |  | @ Cl=0.1, Cd= | 0.010356
|  |  |  | @ Cl=0.4, Cd= | 0.010859
|  |  |  | @ Cl=0.6, Cd= | 0.011662
alpha (deg) | Cl | Cd | Cm | Cl/Cd
-20 | -1.063 | 0.27466 | 0.004 | -3.868
-19.5 | -1.034 | 0.26841 | 0.004 | -3.851
-19 | -1.006 | 0.2607 | 0.003 | -3.859
-18.5 | -0.979 | 0.24729 | 0.003 | -3.961
-18 | -0.953 | 0.24227 | 0.002 | -3.932
-17.5 | -0.926 | 0.24339 | 0.002 | -3.803
-17 | -0.897 | 0.23618 | 0.002 | -3.796
-16.5 | -0.87 | 0.22387 | 0.001 | -3.884
-16 | -0.842 | 0.21207 | 0.001 | -3.973
-15.5 | -0.815 | 0.20589 | 0.001 | -3.96
-15 | -0.787 | 0.20158 | 0 | -3.904
-14.5 | -0.759 | 0.1921 | 0 | -3.951
-14 | -0.732 | 0.18193 | 0 | -4.024
-13.5 | -0.705 | 0.17759 | -0.001 | -3.969
-13 | -0.678 | 0.17341 | -0.001 | -3.908
-12.5 | -0.649 | 0.1624 | -0.001 | -3.996
-12 | -0.622 | 0.22574 | -0.002 | -2.754
-11.5 | -0.594 | 0.15475 | -0.002 | -3.839
-11 | -0.567 | 0.15161 | -0.002 | -3.738
-10.5 | -0.539 | 0.14449 | -0.003 | -3.731
-10 | -0.511 | 0.12495 | -0.003 | -4.089
-9.5 | -0.483 | 0.11703 | -0.003 | -4.131
-9 | -0.456 | 0.11371 | -0.003 | -4.01
-8.5 | -0.615 | 0.07437 | -0.004 | -8.267
-8 | -0.672 | 0.06174 | -0.004 | -10.891
-7.5 | -0.669 | 0.0554 | -0.004 | -12.073
-7 | -0.642 | 0.05069 | -0.005 | -12.661
-6.5 | -0.605 | 0.04674 | -0.006 | -12.941
-6 | -0.669 | 0.01904 | -0.012 | -35.165
-5.5 | -0.615 | 0.01793 | -0.013 | -34.331
-5 | -0.558 | 0.01688 | -0.014 | -33.038
-4.5 | -0.497 | 0.01598 | -0.015 | -31.138
-4 | -0.435 | 0.01522 | -0.015 | -28.553
-3.5 | -0.372 | 0.01091 | -0.016 | -34.068
-3 | -0.306 | 0.01068 | -0.017 | -28.634
-2.5 | -0.24 | 0.01052 | -0.018 | -22.778
-2 | -0.17 | 0.01039 | -0.019 | -16.363
-1.5 | -0.1 | 0.01032 | -0.02 | -9.701
-1 | -0.03 | 0.01034 | -0.02 | -2.89
-0.5 | 0.04 | 0.01028 | -0.021 | 3.929
0 | 0.111 | 0.01037 | -0.022 | 10.674
0.5 | 0.181 | 0.01047 | -0.023 | 17.296
1 | 0.25 | 0.01054 | -0.023 | 23.682
1.5 | 0.318 | 0.01066 | -0.024 | 29.864
2 | 0.387 | 0.01082 | -0.025 | 35.749
2.5 | 0.453 | 0.01102 | -0.025 | 41.102
3 | 0.519 | 0.01129 | -0.026 | 46.026
3.5 | 0.584 | 0.01157 | -0.027 | 50.512
4 | 0.648 | 0.01194 | -0.027 | 54.244
4.5 | 0.708 | 0.01749 | -0.028 | 40.483
5 | 0.768 | 0.01846 | -0.028 | 41.583
5.5 | 0.824 | 0.01955 | -0.029 | 42.156
6 | 0.877 | 0.02076 | -0.03 | 42.251
6.5 | 0.922 | 0.02204 | -0.03 | 41.858
7 | 0.805 | 0.0501 | -0.015 | 16.058
7.5 | 0.822 | 0.05449 | -0.014 | 15.08
8 | 0.816 | 0.06046 | -0.014 | 13.499
8.5 | 0.744 | 0.07065 | -0.013 | 10.525
9 | 0.54 | 0.1048 | -0.013 | 5.153
9.5 | 0.568 | 0.128 | -0.014 | 4.436
10 | 0.595 | 0.12468 | -0.015 | 4.772
10.5 | 0.622 | 0.13508 | -0.015 | 4.605
11 | 0.65 | 0.14549 | -0.017 | 4.469
11.5 | 0.677 | 0.14916 | -0.017 | 4.54
12 | 0.704 | 0.15847 | -0.018 | 4.444
12.5 | 0.731 | 0.1707 | -0.018 | 4.282
13 | 0.76 | 0.17286 | -0.02 | 4.394
13.5 | 0.786 | 0.18426 | -0.02 | 4.267
14 | 0.813 | 0.19521 | -0.02 | 4.165
14.5 | 0.84 | 0.1888 | -0.021 | 4.448
15 | 0.868 | 0.21962 | -0.023 | 3.954
15.5 | 0.895 | 0.22095 | -0.023 | 4.05
16 | 0.921 | 0.22406 | -0.023 | 4.113
16.5 | 0.948 | 0.22819 | -0.024 | 4.155
17 | 0.977 | 0.23016 | -0.025 | 4.246
17.5 | 1.004 | 0.2424 | -0.026 | 4.14
18 | 1.03 | 0.24719 | -0.026 | 4.166
18.5 | 1.056 | 0.25243 | -0.027 | 4.184
19 | 1.085 | 0.26879 | -0.028 | 4.038
19.5 | 1.111 | 0.27677 | -0.028 | 4.015
20 | 1.137 | 0.28927 | -0.029 | 3.932

## 24. Re 250k Mach 0.50 (2)
BIGFOIL.COM POLAR EXPORT
NACA64-115 a=0.8
NACA64-115 a=0.8 |  |  |  | Cl Max: | 0.9119 | at alpha= | 20 | deg
XFOIL ncrit=9 |  |  |  | L/D Max: | 56.1818 | at alpha= | 5 | deg
Re: | 250000 |  |  | Cd Min: | 0.2722 | at alpha= | 20 | deg
Mach: | 0.5 |  |  | Cl=0 at alpha= | -0.75566 | deg
|  |  |  | @ Cl=0.1, Cd= | 0.01349
|  |  |  | @ Cl=0.4, Cd= | 0.014164
|  |  |  | @ Cl=0.6, Cd= | 0.013874
alpha (deg) | Cl | Cd | Cm | Cl/Cd
-20 | -0.791 | 0.26184 | 0.0644 | -3.0209
-19.5 | -0.7756 | 0.25406 | 0.0565 | -3.0528
-19 | -0.7525 | 0.24464 | 0.0517 | -3.0759
-18.5 | -0.7261 | 0.23683 | 0.0482 | -3.0659
-18 | -0.7065 | 0.22872 | 0.0422 | -3.0889
-17 | -0.6642 | 0.21172 | 0.0323 | -3.1372
-16.5 | -0.6418 | 0.20393 | 0.0277 | -3.1472
-16 | -0.6451 | 0.1961 | 0.0168 | -3.2896
-15.5 | -0.6057 | 0.18677 | 0.017 | -3.243
-15 | -0.5838 | 0.17905 | 0.0129 | -3.2605
-14.5 | -0.5906 | 0.16967 | 0.0021 | -3.4809
-14 | -0.5569 | 0.16113 | 0.0018 | -3.4562
-13.5 | -0.5353 | 0.15372 | -0.0016 | -3.4823
-12.5 | -0.5232 | 0.13375 | -0.0139 | -3.9118
-12 | -0.5232 | 0.11886 | -0.0206 | -4.4018
-11.5 | -0.5301 | 0.10616 | -0.0276 | -4.9934
-11 | -0.5635 | 0.08727 | -0.0395 | -6.457
-10.5 | -0.6041 | 0.07109 | -0.0511 | -8.4977
-10 | -0.6437 | 0.05856 | -0.0594 | -10.9921
-9.5 | -0.6717 | 0.04921 | -0.0639 | -13.6497
-9 | -0.6901 | 0.0417 | -0.0658 | -16.5492
-8.5 | -0.6935 | 0.03563 | -0.0666 | -19.4639
-8 | -0.6513 | 0.02963 | -0.0705 | -21.9811
-7.5 | -0.6167 | 0.02638 | -0.0667 | -23.3776
-7 | -0.5791 | 0.02379 | -0.0616 | -24.3422
-6.5 | -0.5456 | 0.02191 | -0.0562 | -24.9019
-6 | -0.5242 | 0.01977 | -0.0504 | -26.5149
-5.5 | -0.5082 | 0.01802 | -0.0434 | -28.202
-5 | -0.4835 | 0.01618 | -0.0376 | -29.8826
-4.5 | -0.4747 | 0.01299 | -0.0309 | -36.5435
-4 | -0.4263 | 0.01252 | -0.0269 | -34.0495
-3.5 | -0.3623 | 0.01284 | -0.025 | -28.2165
-3 | -0.298 | 0.01333 | -0.0231 | -22.3556
-2.5 | -0.2316 | 0.01383 | -0.0213 | -16.7462
-2 | -0.1654 | 0.01372 | -0.0212 | -12.0554
-1.5 | -0.0994 | 0.01361 | -0.0215 | -7.3035
-1 | -0.0324 | 0.01352 | -0.0214 | -2.3964
-0.5 | 0.0339 | 0.01343 | -0.022 | 2.5242
0 | 0.1004 | 0.01349 | -0.0223 | 7.4426
0.5 | 0.1673 | 0.01348 | -0.0227 | 12.411
1 | 0.2331 | 0.01367 | -0.0231 | 17.0519
1.5 | 0.3002 | 0.01379 | -0.0232 | 21.7694
2 | 0.365 | 0.01407 | -0.0234 | 25.9417
2.5 | 0.432 | 0.01425 | -0.0233 | 30.3158
3 | 0.4973 | 0.01442 | -0.0227 | 34.4868
3.5 | 0.5628 | 0.01417 | -0.0213 | 39.7177
4 | 0.6282 | 0.01365 | -0.0193 | 46.022
4.5 | 0.688 | 0.01331 | -0.0164 | 51.6905
5 | 0.7416 | 0.0132 | -0.0124 | 56.1818
5.5 | 0.7345 | 0.01546 | -0.0014 | 47.5097
6 | 0.7106 | 0.01843 | 0.0099 | 38.5567
6.5 | 0.7097 | 0.02121 | 0.0174 | 33.4606
7 | 0.7185 | 0.02393 | 0.0233 | 30.0251
7.5 | 0.7583 | 0.02723 | 0.0227 | 27.848
8 | 0.7931 | 0.03022 | 0.025 | 26.2442
8.5 | 0.8347 | 0.03331 | 0.0278 | 25.0585
9 | 0.8652 | 0.03758 | 0.0303 | 23.0229
9.5 | 0.8747 | 0.04339 | 0.032 | 20.159
10 | 0.8653 | 0.05082 | 0.032 | 17.0268
10.5 | 0.8426 | 0.05992 | 0.0297 | 14.0621
11 | 0.8105 | 0.07121 | 0.0245 | 11.3818
11.5 | 0.7724 | 0.08512 | 0.0159 | 9.0742
12 | 0.7284 | 0.10319 | 0.0036 | 7.0588
12.5 | 0.6981 | 0.12215 | -0.0081 | 5.7151
13 | 0.6887 | 0.1366 | -0.0164 | 5.0417
13.5 | 0.6906 | 0.14888 | -0.023 | 4.6386
14 | 0.6895 | 0.16568 | -0.0317 | 4.1616
14.5 | 0.7234 | 0.17321 | -0.0313 | 4.1764
15 | 0.7136 | 0.18522 | -0.0435 | 3.8527
15.5 | 0.7349 | 0.19333 | -0.0476 | 3.8013
16 | 0.7717 | 0.20211 | -0.0475 | 3.8182
16.5 | 0.7669 | 0.212 | -0.0593 | 3.6175
17 | 0.7919 | 0.21958 | -0.0629 | 3.6064
17.5 | 0.8227 | 0.22961 | -0.065 | 3.583
18 | 0.8268 | 0.23818 | -0.0754 | 3.4713
18.5 | 0.8494 | 0.24622 | -0.08 | 3.4498
19 | 0.882 | 0.25624 | -0.0815 | 3.4421
19.5 | 0.8896 | 0.26407 | -0.0917 | 3.3688
20 | 0.9119 | 0.2722 | -0.0967 | 3.3501

## 25. Re 500k Mach 0.00 (1)
BIGFOIL.COM POLAR EXPORT
NACA64-115 a=0.8
NACA64-115 a=0.8 |  |  |  | Cl Max: | 1.199 | at alpha= | 11.5 | deg
JavaFoil+Calcfoil stall+Eppler ext transition |  |  |  | L/D Max: | 75.238 | at alpha= | 4.5 | deg
Re: | 500000 |  |  | Cd Min: | 0.00771 | at alpha= | -3 | deg
Mach: | 0 |  |  | Cl=0 at alpha= | -0.78688 | deg
|  |  |  | @ Cl=0.1, Cd= | 0.0077426
|  |  |  | @ Cl=0.4, Cd= | 0.0080217
|  |  |  | @ Cl=0.6, Cd= | 0.0083855
alpha (deg) | Cl | Cd | Cm | Cl/Cd
-20 | -0.852 | 0.19709 | 0.003 | -4.323
-19.5 | -0.873 | 0.18776 | 0.002 | -4.65
-19 | -0.893 | 0.17931 | 0.002 | -4.979
-18.5 | -0.908 | 0.1683 | 0.002 | -5.396
-18 | -0.922 | 0.15943 | 0.002 | -5.78
-17.5 | -0.934 | 0.15175 | 0.001 | -6.154
-17 | -0.944 | 0.14548 | 0.001 | -6.49
-16.5 | -0.953 | 0.13569 | 0.001 | -7.021
-16 | -0.959 | 0.12851 | 0.001 | -7.461
-15.5 | -0.963 | 0.12156 | 0 | -7.92
-15 | -0.964 | 0.11594 | 0 | -8.314
-14.5 | -0.962 | 0.10757 | 0 | -8.945
-14 | -0.958 | 0.10163 | 0 | -9.426
-13.5 | -0.95 | 0.0957 | -0.001 | -9.929
-13 | -0.94 | 0.09049 | -0.001 | -10.388
-12.5 | -0.926 | 0.08524 | -0.001 | -10.864
-12 | -0.909 | 0.08008 | -0.002 | -11.35
-11.5 | -0.889 | 0.07497 | -0.002 | -11.86
-11 | -0.868 | 0.06985 | -0.002 | -12.429
-10.5 | -0.842 | 0.06604 | -0.003 | -12.749
-10 | -0.813 | 0.06218 | -0.003 | -13.082
-9.5 | -0.93 | 0.01884 | -0.006 | -49.346
-9 | -0.894 | 0.01754 | -0.007 | -50.933
-8.5 | -0.853 | 0.01661 | -0.008 | -51.391
-8 | -0.81 | 0.01574 | -0.008 | -51.476
-7.5 | -0.765 | 0.01487 | -0.009 | -51.417
-7 | -0.716 | 0.01422 | -0.01 | -50.332
-6.5 | -0.665 | 0.01355 | -0.01 | -49.072
-6 | -0.612 | 0.01297 | -0.011 | -47.21
-5.5 | -0.558 | 0.01247 | -0.012 | -44.781
-5 | -0.505 | 0.012 | -0.012 | -42.124
-4.5 | -0.447 | 0.01163 | -0.013 | -38.414
-4 | -0.388 | 0.00787 | -0.014 | -49.252
-3.5 | -0.328 | 0.00781 | -0.014 | -42.047
-3 | -0.268 | 0.00771 | -0.015 | -34.773
-2.5 | -0.208 | 0.00775 | -0.016 | -26.83
-2 | -0.147 | 0.00774 | -0.016 | -19.031
-1.5 | -0.087 | 0.00772 | -0.017 | -11.236
-1 | -0.026 | 0.00773 | -0.018 | -3.349
-0.5 | 0.035 | 0.00775 | -0.018 | 4.512
0 | 0.096 | 0.00774 | -0.019 | 12.388
0.5 | 0.157 | 0.00778 | -0.02 | 20.145
1 | 0.218 | 0.00787 | -0.02 | 27.648
1.5 | 0.278 | 0.00789 | -0.021 | 35.292
2 | 0.339 | 0.00793 | -0.022 | 42.762
2.5 | 0.399 | 0.00802 | -0.022 | 49.757
3 | 0.459 | 0.00812 | -0.023 | 56.511
3.5 | 0.519 | 0.00819 | -0.024 | 63.342
4 | 0.578 | 0.00834 | -0.024 | 69.265
4.5 | 0.636 | 0.00846 | -0.025 | 75.238
5 | 0.685 | 0.01321 | -0.025 | 51.835
5.5 | 0.739 | 0.01374 | -0.026 | 53.81
6 | 0.793 | 0.0143 | -0.026 | 55.419
6.5 | 0.844 | 0.01493 | -0.027 | 56.517
7 | 0.893 | 0.01563 | -0.027 | 57.116
7.5 | 0.94 | 0.01639 | -0.028 | 57.328
8 | 0.984 | 0.01719 | -0.028 | 57.258
8.5 | 1.026 | 0.0181 | -0.029 | 56.694
9 | 1.065 | 0.01909 | -0.029 | 55.793
9.5 | 1.101 | 0.02019 | -0.03 | 54.518
10 | 1.133 | 0.02124 | -0.03 | 53.335
10.5 | 1.16 | 0.02285 | -0.031 | 50.77
11 | 1.184 | 0.02421 | -0.031 | 48.923
11.5 | 1.199 | 0.02675 | -0.032 | 44.84
12 | 1.053 | 0.07499 | -0.021 | 14.036
12.5 | 1.063 | 0.08063 | -0.02 | 13.185
13 | 1.061 | 0.08931 | -0.018 | 11.88
13.5 | 1.065 | 0.09541 | -0.018 | 11.162
14 | 1.063 | 0.10217 | -0.017 | 10.407
14.5 | 1.06 | 0.10848 | -0.018 | 9.769
15 | 1.053 | 0.11469 | -0.017 | 9.178
15.5 | 1.043 | 0.12327 | -0.018 | 8.463
16 | 1.031 | 0.12968 | -0.018 | 7.948
16.5 | 1.015 | 0.13522 | -0.017 | 7.509

## 26. Re 500k Mach 0.00 (2)
BIGFOIL.COM POLAR EXPORT
NACA64-115 a=0.8
NACA64-115 a=0.8 |  |  |  | Cl Max: | 1.1948 | at alpha= | 15 | deg
XFOIL ncrit=9 |  |  |  | L/D Max: | 75.2132 | at alpha= | 5.5 | deg
Re: | 500000 |  |  | Cd Min: | 0.23536 | at alpha= | 20 | deg
Mach: | 0 |  |  | Cl=0 at alpha= | -0.77643 | deg
|  |  |  | @ Cl=0.1, Cd= | 0.0081751
|  |  |  | @ Cl=0.4, Cd= | 0.0084146
|  |  |  | @ Cl=0.6, Cd= | 0.0086035
alpha (deg) | Cl | Cd | Cm | Cl/Cd
-19 | -0.6967 | 0.21484 | 0.0398 | -3.2429
-18.5 | -0.6801 | 0.20861 | 0.0359 | -3.2602
-18 | -0.6838 | 0.19551 | 0.0267 | -3.4975
-17.5 | -0.6641 | 0.18976 | 0.0246 | -3.4997
-17 | -0.6437 | 0.18477 | 0.0221 | -3.4838
-16.5 | -0.6315 | 0.17708 | 0.0177 | -3.5662
-15 | -1.0066 | 0.06132 | -0.0447 | -16.4155
-14.5 | -1.0378 | 0.05204 | -0.0467 | -19.9424
-14 | -1.045 | 0.04605 | -0.0469 | -22.6927
-13.5 | -1.0428 | 0.04147 | -0.0463 | -25.1459
-13 | -1.0334 | 0.03784 | -0.0452 | -27.3097
-12.5 | -1.0198 | 0.0343 | -0.0436 | -29.7318
-12 | -1.0003 | 0.03131 | -0.0418 | -31.9483
-11.5 | -0.9756 | 0.02867 | -0.0398 | -34.0286
-11 | -0.9492 | 0.02673 | -0.0377 | -35.5107
-10.5 | -0.9084 | 0.02387 | -0.0371 | -38.0561
-10 | -0.8738 | 0.02216 | -0.0356 | -39.4314
-9.5 | -0.8182 | 0.02041 | -0.038 | -40.0882
-9 | -0.7856 | 0.01903 | -0.0351 | -41.2822
-8.5 | -0.7596 | 0.01769 | -0.0309 | -42.9395
-8 | -0.7252 | 0.01666 | -0.0278 | -43.5294
-7.5 | -0.6889 | 0.01549 | -0.0251 | -44.4739
-7 | -0.6473 | 0.01449 | -0.0233 | -44.6722
-6.5 | -0.6034 | 0.01352 | -0.0217 | -44.6302
-6 | -0.5566 | 0.01266 | -0.0206 | -43.9652
-5.5 | -0.511 | 0.01152 | -0.0195 | -44.3576
-5 | -0.4703 | 0.00965 | -0.0183 | -48.7358
-4.5 | -0.4246 | 0.00836 | -0.0174 | -50.7895
-4 | -0.3688 | 0.00822 | -0.0175 | -44.8662
-3.5 | -0.3124 | 0.00814 | -0.0176 | -38.3784
-3 | -0.2558 | 0.00814 | -0.0177 | -31.4251
-2.5 | -0.1991 | 0.00821 | -0.0178 | -24.2509
-2 | -0.1417 | 0.00823 | -0.0181 | -17.2175
-1.5 | -0.0839 | 0.00819 | -0.0185 | -10.2442
-1 | -0.0258 | 0.00821 | -0.0191 | -3.1425
-0.5 | 0.0319 | 0.00817 | -0.0195 | 3.9045
0 | 0.0902 | 0.00817 | -0.0201 | 11.0404
0.5 | 0.1481 | 0.0082 | -0.0206 | 18.061
1 | 0.206 | 0.00822 | -0.0211 | 25.0608
1.5 | 0.2641 | 0.0083 | -0.0217 | 31.8193
2 | 0.3217 | 0.00836 | -0.0221 | 38.4809
2.5 | 0.3792 | 0.0084 | -0.0225 | 45.1429
3 | 0.4361 | 0.00844 | -0.0227 | 51.6706
3.5 | 0.4922 | 0.00846 | -0.0227 | 58.1797
4 | 0.5478 | 0.00849 | -0.0227 | 64.523
4.5 | 0.603 | 0.00861 | -0.0226 | 70.0348
5 | 0.6572 | 0.00877 | -0.0224 | 74.9373
5.5 | 0.7055 | 0.00938 | -0.0214 | 75.2132
6 | 0.7351 | 0.01165 | -0.0182 | 63.0987
6.5 | 0.7683 | 0.01334 | -0.0154 | 57.5937
7 | 0.806 | 0.01445 | -0.0129 | 55.7785
7.5 | 0.8418 | 0.01537 | -0.0099 | 54.769
8 | 0.8678 | 0.01643 | -0.0052 | 52.818
8.5 | 0.9068 | 0.01745 | -0.0035 | 51.9656
9 | 0.926 | 0.01938 | 0.0003 | 47.7812
9.5 | 0.9572 | 0.02077 | 0.0025 | 46.0857
10 | 0.9832 | 0.02261 | 0.005 | 43.4852
10.5 | 1.003 | 0.02524 | 0.0078 | 39.7385
11 | 1.0325 | 0.02714 | 0.0096 | 38.0435
11.5 | 1.0601 | 0.02921 | 0.0113 | 36.2924
12 | 1.0863 | 0.0315 | 0.0128 | 34.4857
12.5 | 1.1147 | 0.03445 | 0.0145 | 32.357
13 | 1.1372 | 0.0373 | 0.0159 | 30.4879
13.5 | 1.1568 | 0.04058 | 0.0171 | 28.5067
14 | 1.172 | 0.04408 | 0.018 | 26.588
14.5 | 1.1833 | 0.04807 | 0.0185 | 24.6162
15 | 1.1948 | 0.0527 | 0.0188 | 22.6717
15.5 | 1.1845 | 0.05972 | 0.0183 | 19.8342
16 | 1.1671 | 0.06763 | 0.0163 | 17.2571
16.5 | 1.1422 | 0.07762 | 0.0127 | 14.7153
17 | 1.1052 | 0.0907 | 0.0064 | 12.1852
17.5 | 1.0553 | 0.10803 | -0.0035 | 9.7686
18 | 0.9864 | 0.13262 | -0.0194 | 7.4378
18.5 | 0.7949 | 0.21013 | -0.0591 | 3.7829
19 | 0.8164 | 0.21415 | -0.061 | 3.8123
19.5 | 0.8135 | 0.229 | -0.0704 | 3.5524
20 | 0.8294 | 0.23536 | -0.0745 | 3.524

## 27. Re 500k Mach 0.10 (1)
BIGFOIL.COM POLAR EXPORT
NACA64-115 a=0.8
NACA64-115 a=0.8 |  |  |  | Cl Max: | 1.186 | at alpha= | 11.5 | deg
JavaFoil+Calcfoil stall+Eppler ext transition |  |  |  | L/D Max: | 74.868 | at alpha= | 4.5 | deg
Re: | 500000 |  |  | Cd Min: | 0.00772 | at alpha= | -1.5 | deg
Mach: | 0.1 |  |  | Cl=0 at alpha= | -0.78688 | deg
|  |  |  | @ Cl=0.1, Cd= | 0.0077452
|  |  |  | @ Cl=0.4, Cd= | 0.0080488
|  |  |  | @ Cl=0.6, Cd= | 0.0084451
alpha (deg) | Cl | Cd | Cm | Cl/Cd
-19.5 | -0.825 | 0.19555 | 0.002 | -4.218
-19 | -0.848 | 0.18109 | 0.002 | -4.682
-18.5 | -0.867 | 0.17476 | 0.002 | -4.959
-18 | -0.884 | 0.16565 | 0.002 | -5.337
-17.5 | -0.899 | 0.15645 | 0.001 | -5.749
-17 | -0.914 | 0.14864 | 0.001 | -6.146
-16.5 | -0.925 | 0.14032 | 0.001 | -6.594
-16 | -0.935 | 0.13107 | 0.001 | -7.134
-15.5 | -0.942 | 0.12519 | 0 | -7.523
-15 | -0.946 | 0.11669 | 0 | -8.108
-14.5 | -0.947 | 0.11008 | 0 | -8.606
-14 | -0.946 | 0.10327 | 0 | -9.156
-13.5 | -0.941 | 0.09639 | -0.001 | -9.758
-13 | -0.932 | 0.09146 | -0.001 | -10.192
-12.5 | -0.92 | 0.0862 | -0.001 | -10.675
-12 | -0.905 | 0.08074 | -0.002 | -11.214
-11.5 | -0.887 | 0.07571 | -0.002 | -11.715
-11 | -0.866 | 0.07065 | -0.002 | -12.257
-10.5 | -0.859 | 0.05965 | -0.003 | -14.398
-10 | -0.813 | 0.06284 | -0.003 | -12.938
-9.5 | -0.931 | 0.01906 | -0.006 | -48.818
-9 | -0.895 | 0.01773 | -0.007 | -50.477
-8.5 | -0.855 | 0.01681 | -0.008 | -50.874
-8 | -0.812 | 0.01592 | -0.008 | -51.046
-7.5 | -0.767 | 0.01503 | -0.009 | -51.051
-7 | -0.718 | 0.01433 | -0.01 | -50.113
-6.5 | -0.667 | 0.01364 | -0.01 | -48.911
-6 | -0.615 | 0.01304 | -0.011 | -47.133
-5.5 | -0.561 | 0.01255 | -0.012 | -44.675
-5 | -0.508 | 0.01217 | -0.012 | -41.725
-4.5 | -0.449 | 0.01165 | -0.013 | -38.539
-4 | -0.39 | 0.00787 | -0.014 | -49.504
-3.5 | -0.33 | 0.00781 | -0.014 | -42.251
-3 | -0.27 | 0.00779 | -0.015 | -34.6
-2.5 | -0.209 | 0.00774 | -0.016 | -26.977
-2 | -0.148 | 0.00774 | -0.016 | -19.119
-1.5 | -0.087 | 0.00772 | -0.017 | -11.29
-1 | -0.026 | 0.00772 | -0.018 | -3.369
-0.5 | 0.035 | 0.00775 | -0.018 | 4.537
0 | 0.096 | 0.00774 | -0.019 | 12.458
0.5 | 0.158 | 0.00782 | -0.02 | 20.146
1 | 0.219 | 0.00787 | -0.02 | 27.797
1.5 | 0.28 | 0.00789 | -0.021 | 35.49
2 | 0.341 | 0.00798 | -0.022 | 42.717
2.5 | 0.401 | 0.00805 | -0.022 | 49.797
3 | 0.461 | 0.00816 | -0.023 | 56.542
3.5 | 0.521 | 0.00827 | -0.024 | 63.057
4 | 0.581 | 0.0084 | -0.024 | 69.138
4.5 | 0.64 | 0.00854 | -0.025 | 74.868
5 | 0.688 | 0.01328 | -0.025 | 51.8
5.5 | 0.742 | 0.01382 | -0.026 | 53.737
6 | 0.796 | 0.01441 | -0.026 | 55.228
6.5 | 0.847 | 0.01504 | -0.027 | 56.34
7 | 0.896 | 0.01575 | -0.028 | 56.891
7.5 | 0.943 | 0.01653 | -0.028 | 57.032
8 | 0.987 | 0.01735 | -0.029 | 56.905
8.5 | 1.029 | 0.0183 | -0.029 | 56.196
9 | 1.067 | 0.01929 | -0.03 | 55.31
9.5 | 1.102 | 0.02042 | -0.03 | 53.95
10 | 1.133 | 0.02151 | -0.031 | 52.675
10.5 | 1.16 | 0.02286 | -0.031 | 50.733
11 | 1.181 | 0.02466 | -0.031 | 47.875
11.5 | 1.186 | 0.0286 | -0.031 | 41.445
12 | 1.039 | 0.07905 | -0.018 | 13.139
12.5 | 1.047 | 0.08525 | -0.017 | 12.278
13 | 1.051 | 0.0906 | -0.017 | 11.601
13.5 | 1.053 | 0.09662 | -0.018 | 10.894
14 | 1.049 | 0.1019 | -0.017 | 10.292
14.5 | 1.042 | 0.10964 | -0.017 | 9.507
15 | 1.032 | 0.11619 | -0.017 | 8.879
15.5 | 1.019 | 0.12335 | -0.017 | 8.26
16 | 1.002 | 0.13187 | -0.017 | 7.602
16.5 | 0.984 | 0.14062 | -0.017 | 6.995

## 28. Re 500k Mach 0.10 (2)
BIGFOIL.COM POLAR EXPORT
NACA64-115 a=0.8
NACA64-115 a=0.8 |  |  |  | Cl Max: | 1.175 | at alpha= | 15 | deg
XFOIL ncrit=9 |  |  |  | L/D Max: | 75.0511 | at alpha= | 5 | deg
Re: | 500000 |  |  | Cd Min: | 0.23648 | at alpha= | 20 | deg
Mach: | 0.1 |  |  | Cl=0 at alpha= | -0.77625 | deg
|  |  |  | @ Cl=0.1, Cd= | 0.0082032
|  |  |  | @ Cl=0.4, Cd= | 0.008443
|  |  |  | @ Cl=0.6, Cd= | 0.0086257
alpha (deg) | Cl | Cd | Cm | Cl/Cd
-18.5 | -0.6811 | 0.2095 | 0.0363 | -3.2511
-18 | -0.6841 | 0.19668 | 0.0272 | -3.4782
-17.5 | -0.6643 | 0.19073 | 0.0251 | -3.4829
-17 | -0.6435 | 0.18574 | 0.0225 | -3.4645
-16.5 | -0.6309 | 0.17806 | 0.0181 | -3.5432
-16 | -0.6444 | 0.16149 | 0.0085 | -3.9903
-15.5 | -0.9336 | 0.0777 | -0.0373 | -12.0154
-15 | -0.9727 | 0.06585 | -0.0433 | -14.7715
-14.5 | -1.0035 | 0.05633 | -0.0465 | -17.8147
-14 | -1.0166 | 0.04962 | -0.0477 | -20.4877
-13.5 | -1.0217 | 0.04417 | -0.0477 | -23.1311
-13 | -1.017 | 0.03999 | -0.0469 | -25.4314
-12.5 | -1.0095 | 0.03589 | -0.0453 | -28.1276
-12 | -0.9944 | 0.03252 | -0.0435 | -30.5781
-11.5 | -0.9726 | 0.02954 | -0.0415 | -32.9248
-11 | -0.9467 | 0.02729 | -0.0394 | -34.6904
-10.5 | -0.9082 | 0.02441 | -0.0384 | -37.2061
-10 | -0.8732 | 0.02259 | -0.037 | -38.6543
-9.5 | -0.8187 | 0.02076 | -0.0391 | -39.4364
-9 | -0.7831 | 0.01951 | -0.0366 | -40.1384
-8.5 | -0.7604 | 0.01793 | -0.0319 | -42.4094
-8 | -0.7268 | 0.01687 | -0.0286 | -43.0824
-7.5 | -0.6896 | 0.01575 | -0.026 | -43.7841
-7 | -0.6497 | 0.01462 | -0.0239 | -44.4391
-6.5 | -0.6057 | 0.01364 | -0.0222 | -44.4062
-6 | -0.5589 | 0.01277 | -0.021 | -43.7666
-5.5 | -0.5128 | 0.01169 | -0.0199 | -43.8666
-5 | -0.4719 | 0.00986 | -0.0186 | -47.86
-4.5 | -0.4272 | 0.00841 | -0.0176 | -50.7967
-4 | -0.3713 | 0.00824 | -0.0176 | -45.0607
-3.5 | -0.3144 | 0.00816 | -0.0177 | -38.5294
-3 | -0.2573 | 0.00817 | -0.0179 | -31.4933
-2.5 | -0.2003 | 0.00823 | -0.0179 | -24.3378
-2 | -0.1427 | 0.00826 | -0.0182 | -17.276
-1.5 | -0.0844 | 0.00822 | -0.0186 | -10.2676
-1 | -0.026 | 0.00822 | -0.0192 | -3.163
-0.5 | 0.0321 | 0.0082 | -0.0196 | 3.9146
0 | 0.0908 | 0.0082 | -0.0202 | 11.0732
0.5 | 0.1489 | 0.00822 | -0.0207 | 18.1144
1 | 0.2072 | 0.00825 | -0.0212 | 25.1152
1.5 | 0.2657 | 0.00834 | -0.0218 | 31.8585
2 | 0.3236 | 0.0084 | -0.0222 | 38.5238
2.5 | 0.3814 | 0.00843 | -0.0226 | 45.2432
3 | 0.4388 | 0.00847 | -0.0228 | 51.8064
3.5 | 0.4952 | 0.00851 | -0.0228 | 58.1904
4 | 0.5511 | 0.00852 | -0.0227 | 64.6831
4.5 | 0.6066 | 0.00864 | -0.0226 | 70.2083
5 | 0.6612 | 0.00881 | -0.0224 | 75.0511
5.5 | 0.7077 | 0.00958 | -0.021 | 73.8727
6 | 0.7371 | 0.01185 | -0.0178 | 62.2025
6.5 | 0.7706 | 0.0135 | -0.015 | 57.0815
7.5 | 0.8434 | 0.01554 | -0.0091 | 54.2728
8 | 0.8674 | 0.0166 | -0.004 | 52.253
8.5 | 0.9049 | 0.01772 | -0.0021 | 51.0666
9 | 0.9247 | 0.0197 | 0.0015 | 46.9391
9.5 | 0.9555 | 0.0212 | 0.0037 | 45.0708
10 | 0.981 | 0.02315 | 0.0062 | 42.3758
10.5 | 1.0022 | 0.02576 | 0.009 | 38.9053
11 | 1.0315 | 0.02778 | 0.0108 | 37.131
11.5 | 1.0591 | 0.02993 | 0.0125 | 35.3859
12 | 1.0853 | 0.03237 | 0.014 | 33.528
12.5 | 1.1124 | 0.03543 | 0.0157 | 31.3971
13 | 1.1337 | 0.03858 | 0.0172 | 29.3857
13.5 | 1.1507 | 0.04221 | 0.0184 | 27.2613
14 | 1.1632 | 0.04602 | 0.0191 | 25.276
14.5 | 1.1713 | 0.05046 | 0.0194 | 23.2124
15 | 1.175 | 0.05631 | 0.0195 | 20.8666
15.5 | 1.1583 | 0.06403 | 0.0182 | 18.09
16 | 1.1346 | 0.07334 | 0.015 | 15.4704
16.5 | 1.1031 | 0.08509 | 0.0098 | 12.9639
17 | 1.0598 | 0.1004 | 0.0014 | 10.5558
17.5 | 1.0038 | 0.12066 | -0.0112 | 8.3192
18 | 0.7785 | 0.20543 | -0.0564 | 3.7896
18.5 | 0.796 | 0.2113 | -0.0598 | 3.7672
19 | 0.818 | 0.21536 | -0.0615 | 3.7983
19.5 | 0.8154 | 0.2301 | -0.0712 | 3.5437
20 | 0.8315 | 0.23648 | -0.0753 | 3.5162

## 29. Re 500k Mach 0.25 (1)
BIGFOIL.COM POLAR EXPORT
NACA64-115 a=0.8
NACA64-115 a=0.8 |  |  |  | Cl Max: | 1.125 | at alpha= | 10 | deg
JavaFoil+Calcfoil stall+Eppler ext transition |  |  |  | L/D Max: | 75.386 | at alpha= | 4.5 | deg
Re: | 500000 |  |  | Cd Min: | 0.0078 | at alpha= | -0.5 | deg
Mach: | 0.25 |  |  | Cl=0 at alpha= | -0.78571 | deg
|  |  |  | @ Cl=0.1, Cd= | 0.0078905
|  |  |  | @ Cl=0.4, Cd= | 0.0081507
|  |  |  | @ Cl=0.6, Cd= | 0.0085512
alpha (deg) | Cl | Cd | Cm | Cl/Cd
-14 | -0.838 | 0.11228 | 0 | -7.462
-13.5 | -0.854 | 0.1035 | -0.001 | -8.249
-13 | -0.864 | 0.09678 | -0.001 | -8.928
-12.5 | -0.869 | 0.09099 | -0.001 | -9.545
-12 | -0.867 | 0.08387 | -0.002 | -10.342
-11.5 | -0.86 | 0.07911 | -0.002 | -10.876
-11 | -0.849 | 0.07403 | -0.002 | -11.469
-10.5 | -0.833 | 0.06934 | -0.003 | -12.01
-10 | -0.811 | 0.06466 | -0.003 | -12.54
-9.5 | -0.787 | 0.06023 | -0.003 | -13.063
-9 | -0.899 | 0.01913 | -0.007 | -46.993
-8.5 | -0.863 | 0.01779 | -0.008 | -48.509
-8 | -0.823 | 0.01673 | -0.008 | -49.201
-7.5 | -0.779 | 0.01577 | -0.009 | -49.393
-7 | -0.731 | 0.01503 | -0.01 | -48.607
-6.5 | -0.68 | 0.01422 | -0.01 | -47.804
-6 | -0.627 | 0.01353 | -0.011 | -46.353
-5.5 | -0.573 | 0.01293 | -0.012 | -44.279
-5 | -0.516 | 0.01246 | -0.013 | -41.407
-4.5 | -0.461 | 0.01202 | -0.013 | -38.334
-4 | -0.4 | 0.01165 | -0.014 | -34.355
-3.5 | -0.339 | 0.0079 | -0.015 | -42.874
-3 | -0.277 | 0.00785 | -0.015 | -35.297
-2.5 | -0.215 | 0.00784 | -0.016 | -27.387
-2 | -0.152 | 0.00784 | -0.017 | -19.394
-1.5 | -0.09 | 0.00782 | -0.018 | -11.45
-1 | -0.027 | 0.00785 | -0.018 | -3.405
-0.5 | 0.036 | 0.0078 | -0.019 | 4.633
0 | 0.099 | 0.00789 | -0.02 | 12.558
0.5 | 0.162 | 0.00792 | -0.02 | 20.452
1 | 0.225 | 0.00795 | -0.021 | 28.262
1.5 | 0.288 | 0.00802 | -0.022 | 35.867
2 | 0.35 | 0.00807 | -0.022 | 43.426
2.5 | 0.412 | 0.00817 | -0.023 | 50.44
3 | 0.474 | 0.00827 | -0.024 | 57.28
3.5 | 0.535 | 0.0084 | -0.024 | 63.743
4 | 0.596 | 0.00854 | -0.025 | 69.824
4.5 | 0.657 | 0.00871 | -0.026 | 75.386
5 | 0.704 | 0.0137 | -0.026 | 51.387
5.5 | 0.759 | 0.01429 | -0.026 | 53.116
6 | 0.813 | 0.01498 | -0.027 | 54.282
6.5 | 0.865 | 0.01571 | -0.028 | 55.025
7 | 0.913 | 0.0165 | -0.028 | 55.334
7.5 | 0.959 | 0.01739 | -0.029 | 55.141
8 | 1.001 | 0.0183 | -0.029 | 54.716
8.5 | 1.04 | 0.01943 | -0.03 | 53.504
9 | 1.074 | 0.02062 | -0.03 | 52.086
9.5 | 1.103 | 0.02173 | -0.031 | 50.762
10 | 1.125 | 0.02357 | -0.031 | 47.741
10.5 | 1.112 | 0.02983 | -0.03 | 37.285
11 | 0.984 | 0.07328 | -0.017 | 13.434
11.5 | 0.993 | 0.07851 | -0.017 | 12.65
12 | 0.995 | 0.08473 | -0.016 | 11.74
12.5 | 0.99 | 0.09036 | -0.017 | 10.955
13 | 0.976 | 0.0983 | -0.017 | 9.924
13.5 | 0.954 | 0.10522 | -0.016 | 9.065
14 | 0.926 | 0.1113 | -0.016 | 8.323
14.5 | 0.893 | 0.12119 | -0.016 | 7.366
15 | 0.853 | 0.13062 | -0.016 | 6.528

## 30. Re 500k Mach 0.25 (2)
BIGFOIL.COM POLAR EXPORT
NACA64-115 a=0.8
NACA64-115 a=0.8 |  |  |  | Cl Max: | 1.0867 | at alpha= | 13 | deg
XFOIL ncrit=9 |  |  |  | L/D Max: | 75.226 | at alpha= | 5 | deg
Re: | 500000 |  |  | Cd Min: | 0.2115 | at alpha= | 18 | deg
Mach: | 0.25 |  |  | Cl=0 at alpha= | -0.77401 | deg
|  |  |  | @ Cl=0.1, Cd= | 0.0083766
|  |  |  | @ Cl=0.4, Cd= | 0.008661
|  |  |  | @ Cl=0.6, Cd= | 0.0087635
alpha (deg) | Cl | Cd | Cm | Cl/Cd
-16.5 | -0.6302 | 0.18295 | 0.0203 | -3.4447
-16 | -0.638 | 0.16805 | 0.0109 | -3.7965
-15.5 | -0.6171 | 0.16298 | 0.0091 | -3.7864
-15 | -0.5999 | 0.15678 | 0.006 | -3.8264
-14.5 | -0.6754 | 0.12022 | -0.0112 | -5.618
-14 | -0.7733 | 0.0871 | -0.0319 | -8.8783
-13.5 | -0.832 | 0.06966 | -0.0431 | -11.9437
-13 | -0.8752 | 0.05775 | -0.0489 | -15.155
-12.5 | -0.9077 | 0.04855 | -0.0514 | -18.6962
-12 | -0.9259 | 0.04163 | -0.0515 | -22.2412
-11.5 | -0.9318 | 0.03607 | -0.05 | -25.8331
-11 | -0.9239 | 0.03175 | -0.0478 | -29.0992
-10.5 | -0.9041 | 0.02812 | -0.0456 | -32.1515
-10 | -0.8702 | 0.02536 | -0.0441 | -34.3139
-9.5 | -0.8225 | 0.02302 | -0.0448 | -35.7298
-9 | -0.7759 | 0.02113 | -0.0444 | -36.7203
-8.5 | -0.7558 | 0.01933 | -0.0389 | -39.0998
-8 | -0.7304 | 0.01806 | -0.034 | -40.443
-7.5 | -0.6949 | 0.01687 | -0.0307 | -41.1915
-7 | -0.6605 | 0.01541 | -0.0274 | -42.8618
-6.5 | -0.616 | 0.01447 | -0.0253 | -42.5708
-6 | -0.5715 | 0.01336 | -0.0234 | -42.7769
-5.5 | -0.5236 | 0.01238 | -0.022 | -42.294
-5 | -0.4797 | 0.01086 | -0.0204 | -44.1713
-4.5 | -0.4409 | 0.00866 | -0.0187 | -50.9122
-4 | -0.3842 | 0.0084 | -0.0184 | -45.7381
-3.5 | -0.3254 | 0.00834 | -0.0184 | -39.0168
-3 | -0.2664 | 0.00831 | -0.0185 | -32.0578
-2.5 | -0.2072 | 0.00835 | -0.0185 | -24.8144
-2 | -0.1477 | 0.0084 | -0.0187 | -17.5833
-1.5 | -0.0876 | 0.00841 | -0.0191 | -10.4162
-1 | -0.0273 | 0.00835 | -0.0196 | -3.2695
-0.5 | 0.0331 | 0.00834 | -0.0202 | 3.9688
0 | 0.0932 | 0.00838 | -0.0207 | 11.1217
0.5 | 0.1536 | 0.00835 | -0.0213 | 18.3952
1 | 0.214 | 0.00844 | -0.0218 | 25.3555
1.5 | 0.274 | 0.00847 | -0.0223 | 32.3495
2 | 0.3342 | 0.00856 | -0.0228 | 39.0421
2.5 | 0.3942 | 0.00866 | -0.0231 | 45.5196
3 | 0.4532 | 0.00867 | -0.0232 | 52.2722
3.5 | 0.5114 | 0.00865 | -0.0231 | 59.1214
4 | 0.569 | 0.00871 | -0.0229 | 65.3272
4.5 | 0.6269 | 0.00881 | -0.0227 | 71.1578
5 | 0.6823 | 0.00907 | -0.0221 | 75.226
5.5 | 0.7181 | 0.01079 | -0.0191 | 66.5524
6 | 0.7472 | 0.01292 | -0.0154 | 57.8328
6.5 | 0.7808 | 0.01439 | -0.0119 | 54.2599
7 | 0.8164 | 0.01547 | -0.0084 | 52.7731
7.5 | 0.8417 | 0.01657 | -0.0033 | 50.7966
8 | 0.8579 | 0.01777 | 0.0032 | 48.278
8.5 | 0.8933 | 0.01957 | 0.0045 | 45.6464
9 | 0.9168 | 0.02181 | 0.0075 | 42.0358
9.5 | 0.9461 | 0.02379 | 0.0098 | 39.7688
10 | 0.9691 | 0.02644 | 0.0124 | 36.6528
10.5 | 0.9976 | 0.02894 | 0.0148 | 34.4713
11 | 1.0268 | 0.03155 | 0.0168 | 32.5452
11.5 | 1.0517 | 0.03431 | 0.0185 | 30.6529
12 | 1.0749 | 0.03817 | 0.0205 | 28.1609
12.5 | 1.0854 | 0.04252 | 0.0219 | 25.5268
13 | 1.0867 | 0.04816 | 0.0229 | 22.5644
13.5 | 1.0771 | 0.05507 | 0.0227 | 19.5587
14 | 1.0642 | 0.06264 | 0.021 | 16.9891
14.5 | 1.041 | 0.07243 | 0.0175 | 14.3725
15 | 1.0272 | 0.08172 | 0.0131 | 12.5698
15.5 | 0.9697 | 0.09999 | 0.0025 | 9.698
16 | 0.774 | 0.16247 | -0.0339 | 4.764
16.5 | 0.7516 | 0.18465 | -0.0447 | 4.0704
17 | 0.7703 | 0.19045 | -0.0477 | 4.0446
17.5 | 0.7857 | 0.19766 | -0.0508 | 3.975
18 | 0.7844 | 0.2115 | -0.0604 | 3.7087

## 31. Re 500k Mach 0.50 (1)
BIGFOIL.COM POLAR EXPORT
NACA64-115 a=0.8
NACA64-115 a=0.8 |  |  |  | Cl Max: | 1.137 | at alpha= | 20 | deg
JavaFoil+Calcfoil stall+Eppler ext transition |  |  |  | L/D Max: | 71.211 | at alpha= | 4 | deg
Re: | 500000 |  |  | Cd Min: | 0.00818 | at alpha= | -1 | deg
Mach: | 0.5 |  |  | Cl=0 at alpha= | -0.78571 | deg
|  |  |  | @ Cl=0.1, Cd= | 0.0082469
|  |  |  | @ Cl=0.4, Cd= | 0.0086547
|  |  |  | @ Cl=0.6, Cd= | 0.0090458
alpha (deg) | Cl | Cd | Cm | Cl/Cd
-20 | -1.063 | 0.22933 | 0.004 | -4.633
-19.5 | -1.035 | 0.22966 | 0.004 | -4.506
-19 | -1.006 | 0.21779 | 0.003 | -4.62
-18.5 | -0.98 | 0.207 | 0.003 | -4.732
-18 | -0.953 | 0.20232 | 0.002 | -4.709
-17.5 | -0.926 | 0.20337 | 0.002 | -4.552
-17 | -0.897 | 0.19406 | 0.002 | -4.621
-16.5 | -0.87 | 0.1851 | 0.001 | -4.698
-16 | -0.843 | 0.18073 | 0.001 | -4.662
-15.5 | -0.815 | 0.17223 | 0.001 | -4.735
-15 | -0.788 | 0.16968 | 0 | -4.641
-14.5 | -0.759 | 0.16421 | 0 | -4.623
-14 | -0.732 | 0.15647 | 0 | -4.679
-13.5 | -0.705 | 0.14723 | -0.001 | -4.788
-13 | -0.678 | 0.14324 | -0.001 | -4.731
-12.5 | -0.649 | 0.13618 | -0.001 | -4.766
-12 | -0.622 | 0.17446 | -0.002 | -3.563
-11.5 | -0.594 | 0.13118 | -0.002 | -4.53
-11 | -0.567 | 0.12803 | -0.002 | -4.427
-10.5 | -0.539 | 0.11871 | -0.003 | -4.543
-10 | -0.511 | 0.10497 | -0.003 | -4.869
-9.5 | -0.484 | 0.09749 | -0.003 | -4.96
-9 | -0.456 | 0.09432 | -0.003 | -4.835
-8.5 | -0.615 | 0.06666 | -0.004 | -9.226
-8 | -0.673 | 0.05698 | -0.004 | -11.804
-7.5 | -0.67 | 0.05146 | -0.005 | -13.019
-7 | -0.763 | 0.0188 | -0.011 | -40.589
-6.5 | -0.722 | 0.01757 | -0.011 | -41.128
-6 | -0.674 | 0.01633 | -0.012 | -41.268
-5.5 | -0.62 | 0.01528 | -0.013 | -40.552
-5 | -0.562 | 0.01436 | -0.014 | -39.122
-4.5 | -0.501 | 0.01359 | -0.015 | -36.853
-4 | -0.438 | 0.01297 | -0.015 | -33.752
-3.5 | -0.378 | 0.00841 | -0.017 | -44.901
-3 | -0.309 | 0.00832 | -0.017 | -37.149
-2.5 | -0.24 | 0.00823 | -0.018 | -29.124
-2 | -0.17 | 0.0082 | -0.019 | -20.716
-1.5 | -0.1 | 0.00822 | -0.02 | -12.192
-1 | -0.03 | 0.00818 | -0.02 | -3.653
-0.5 | 0.04 | 0.00823 | -0.021 | 4.905
0 | 0.111 | 0.00825 | -0.022 | 13.419
0.5 | 0.181 | 0.00835 | -0.023 | 21.678
1 | 0.251 | 0.00843 | -0.023 | 29.803
1.5 | 0.322 | 0.00851 | -0.024 | 37.806
2 | 0.392 | 0.00863 | -0.025 | 45.376
2.5 | 0.46 | 0.00884 | -0.026 | 52.072
3 | 0.527 | 0.00839 | -0.026 | 62.746
3.5 | 0.592 | 0.00902 | -0.027 | 65.7
4 | 0.657 | 0.00923 | -0.028 | 71.211
4.5 | 0.711 | 0.01507 | -0.028 | 47.203
5 | 0.771 | 0.01591 | -0.029 | 48.472
5.5 | 0.828 | 0.01687 | -0.029 | 49.097
6 | 0.881 | 0.01793 | -0.03 | 49.165
6.5 | 0.927 | 0.01914 | -0.03 | 48.433
7 | 0.961 | 0.02066 | -0.031 | 46.534
7.5 | 0.824 | 0.05083 | -0.016 | 16.204
8 | 0.817 | 0.05594 | -0.015 | 14.604
8.5 | 0.744 | 0.06489 | -0.014 | 11.47
9 | 0.54 | 0.08844 | -0.013 | 6.108
9.5 | 0.568 | 0.10747 | -0.015 | 5.285
10 | 0.595 | 0.105 | -0.015 | 5.668
10.5 | 0.622 | 0.11257 | -0.015 | 5.527
11 | 0.65 | 0.12148 | -0.017 | 5.353
11.5 | 0.677 | 0.12493 | -0.017 | 5.421
12 | 0.704 | 0.13324 | -0.018 | 5.285
12.5 | 0.731 | 0.14277 | -0.018 | 5.121
13 | 0.76 | 0.14278 | -0.02 | 5.32
13.5 | 0.786 | 0.15446 | -0.02 | 5.091
14 | 0.813 | 0.16115 | -0.021 | 5.045
14.5 | 0.84 | 0.16055 | -0.021 | 5.232
15 | 0.868 | 0.17905 | -0.023 | 4.851
15.5 | 0.895 | 0.18145 | -0.023 | 4.932
16 | 0.922 | 0.18595 | -0.023 | 4.956
16.5 | 0.948 | 0.19234 | -0.024 | 4.931
17 | 0.977 | 0.19251 | -0.025 | 5.076
17.5 | 1.004 | 0.19804 | -0.026 | 5.068
18 | 1.03 | 0.20402 | -0.026 | 5.048
18.5 | 1.056 | 0.21046 | -0.027 | 5.019
19 | 1.085 | 0.22145 | -0.028 | 4.901
19.5 | 1.111 | 0.23482 | -0.028 | 4.733
20 | 1.137 | 0.23864 | -0.029 | 4.766

## 32. Re 500k Mach 0.50 (2)
BIGFOIL.COM POLAR EXPORT
NACA64-115 a=0.8
NACA64-115 a=0.8 |  |  |  | Cl Max: | 0.9146 | at alpha= | 20 | deg
XFOIL ncrit=9 |  |  |  | L/D Max: | 72.6251 | at alpha= | 4.5 | deg
Re: | 500000 |  |  | Cd Min: | 0.27174 | at alpha= | 20 | deg
Mach: | 0.5 |  |  | Cl=0 at alpha= | -0.76339 | deg
|  |  |  | @ Cl=0.1, Cd= | 0.00905
|  |  |  | @ Cl=0.4, Cd= | 0.0094078
|  |  |  | @ Cl=0.6, Cd= | 0.00946
alpha (deg) | Cl | Cd | Cm | Cl/Cd
-20 | -0.8006 | 0.25956 | 0.0629 | -3.0845
-19.5 | -0.7749 | 0.25139 | 0.0593 | -3.0825
-19 | -0.7511 | 0.24407 | 0.0547 | -3.0774
-18.5 | -0.73 | 0.23544 | 0.0492 | -3.1006
-18 | -0.7201 | 0.22503 | 0.0405 | -3.2
-17.5 | -0.6902 | 0.21759 | 0.0381 | -3.172
-17 | -0.6673 | 0.21031 | 0.0339 | -3.1729
-16.5 | -0.66 | 0.19942 | 0.0248 | -3.3096
-16 | -0.6367 | 0.19078 | 0.0212 | -3.3374
-15.5 | -0.6113 | 0.18389 | 0.0181 | -3.3243
-15 | -0.5929 | 0.17553 | 0.013 | -3.3778
-14.5 | -0.5917 | 0.16282 | 0.0038 | -3.6341
-14 | -0.5679 | 0.15602 | 0.0016 | -3.6399
-13.5 | -0.5651 | 0.14214 | -0.0056 | -3.9757
-13 | -0.555 | 0.13284 | -0.0102 | -4.178
-12.5 | -0.554 | 0.12145 | -0.0164 | -4.5615
-12 | -0.5627 | 0.10841 | -0.0236 | -5.1905
-11.5 | -0.5905 | 0.09142 | -0.0335 | -6.4592
-11 | -0.6319 | 0.07368 | -0.0457 | -8.5763
-10.5 | -0.6692 | 0.06017 | -0.0549 | -11.1218
-10 | -0.7007 | 0.04957 | -0.0607 | -14.1356
-9.5 | -0.7233 | 0.04094 | -0.0637 | -17.6673
-8.5 | -0.7196 | 0.02885 | -0.0633 | -24.9428
-8 | -0.6999 | 0.0255 | -0.0588 | -27.4471
-7.5 | -0.6685 | 0.02273 | -0.0544 | -29.4105
-7 | -0.6374 | 0.02037 | -0.0498 | -31.2911
-6.5 | -0.6128 | 0.01816 | -0.0449 | -33.7445
-6 | -0.5905 | 0.01646 | -0.0387 | -35.8748
-5.5 | -0.5591 | 0.01488 | -0.0335 | -37.5739
-4.5 | -0.4684 | 0.01218 | -0.0269 | -38.4565
-4 | -0.4362 | 0.00942 | -0.0233 | -46.3057
-3.5 | -0.3745 | 0.00895 | -0.022 | -41.8436
-3 | -0.3063 | 0.00893 | -0.0217 | -34.3001
-2.5 | -0.2387 | 0.00903 | -0.0213 | -26.4341
-2 | -0.1707 | 0.00912 | -0.0211 | -18.7171
-1.5 | -0.1015 | 0.00911 | -0.0215 | -11.1416
-1 | -0.0327 | 0.00906 | -0.0219 | -3.6093
-0.5 | 0.0364 | 0.00905 | -0.0225 | 4.0221
0 | 0.1052 | 0.00905 | -0.0231 | 11.6243
0.5 | 0.1741 | 0.0091 | -0.0236 | 19.1319
1 | 0.2429 | 0.00915 | -0.0242 | 26.5464
1.5 | 0.3118 | 0.00925 | -0.0246 | 33.7081
2 | 0.3809 | 0.00938 | -0.0251 | 40.6077
2.5 | 0.4495 | 0.00948 | -0.0252 | 47.4156
3 | 0.517 | 0.00944 | -0.0248 | 54.7669
3.5 | 0.5835 | 0.00944 | -0.024 | 61.8114
4 | 0.6495 | 0.00952 | -0.023 | 68.2248
4.5 | 0.711 | 0.00979 | -0.0211 | 72.6251
5 | 0.7263 | 0.01234 | -0.0139 | 58.8574
5.5 | 0.7354 | 0.01461 | -0.0058 | 50.3354
6 | 0.7501 | 0.01648 | 0.0014 | 45.5158
6.5 | 0.7703 | 0.01865 | 0.007 | 41.3029
7 | 0.7911 | 0.02101 | 0.0119 | 37.6535
7.5 | 0.805 | 0.02396 | 0.0168 | 33.5977
8 | 0.8244 | 0.02655 | 0.0218 | 31.0508
8.5 | 0.8581 | 0.02975 | 0.0232 | 28.8437
9 | 0.8866 | 0.03325 | 0.0263 | 26.6647
9.5 | 0.9078 | 0.03759 | 0.0287 | 24.15
10 | 0.9144 | 0.04332 | 0.0301 | 21.108
10.5 | 0.9077 | 0.05052 | 0.0298 | 17.9671
11 | 0.8871 | 0.05982 | 0.0271 | 14.8295
11.5 | 0.8565 | 0.07154 | 0.0215 | 11.9723
12 | 0.8209 | 0.08564 | 0.0129 | 9.5855
12.5 | 0.782 | 0.10266 | 0.0014 | 7.6174
13 | 0.7419 | 0.12273 | -0.0111 | 6.045
13.5 | 0.7224 | 0.13969 | -0.0208 | 5.1715
14 | 0.719 | 0.15336 | -0.0286 | 4.6883
14.5 | 0.7239 | 0.16542 | -0.0353 | 4.3761
15 | 0.7368 | 0.17538 | -0.0407 | 4.2012
15.5 | 0.7528 | 0.18617 | -0.0453 | 4.0436
16 | 0.7682 | 0.19641 | -0.0506 | 3.9112
16.5 | 0.7746 | 0.20902 | -0.06 | 3.7059
17 | 0.796 | 0.21707 | -0.0646 | 3.667
17.5 | 0.8245 | 0.22407 | -0.0666 | 3.6797
18 | 0.8321 | 0.23636 | -0.0764 | 3.5205
18.5 | 0.8535 | 0.2446 | -0.0815 | 3.4894
19 | 0.8792 | 0.25168 | -0.0848 | 3.4933
19.5 | 0.8986 | 0.26136 | -0.0907 | 3.4382
20 | 0.9146 | 0.27174 | -0.0985 | 3.3657

## 33. Re 750k Mach 0.00 (1)
BIGFOIL.COM POLAR EXPORT
NACA64-115 a=0.8
NACA64-115 a=0.8 |  |  |  | Cl Max: | 1.231 | at alpha= | 12.5 | deg
JavaFoil+Calcfoil stall+Eppler ext transition |  |  |  | L/D Max: | 84.443 | at alpha= | 4.5 | deg
Re: | 750000 |  |  | Cd Min: | 0.00691 | at alpha= | -3 | deg
Mach: | 0 |  |  | Cl=0 at alpha= | -0.78688 | deg
|  |  |  | @ Cl=0.1, Cd= | 0.0069339
|  |  |  | @ Cl=0.4, Cd= | 0.0072008
|  |  |  | @ Cl=0.6, Cd= | 0.0074593
alpha (deg) | Cl | Cd | Cm | Cl/Cd
-16.5 | -0.954 | 0.12995 | 0.001 | -7.341
-16 | -0.96 | 0.12264 | 0.001 | -7.829
-15.5 | -0.964 | 0.11688 | 0 | -8.25
-15 | -0.966 | 0.11013 | 0 | -8.768
-14.5 | -0.964 | 0.10392 | 0 | -9.28
-14 | -0.961 | 0.09755 | 0 | -9.854
-13.5 | -0.954 | 0.09171 | -0.001 | -10.398
-13 | -0.946 | 0.08503 | -0.001 | -11.125
-12.5 | -0.933 | 0.07977 | -0.002 | -11.697
-12 | -0.917 | 0.07501 | -0.002 | -12.22
-11.5 | -1.034 | 0.02496 | -0.004 | -41.443
-11 | -1.025 | 0.02096 | -0.004 | -48.92
-10.5 | -0.999 | 0.01951 | -0.005 | -51.19
-10 | -0.968 | 0.01827 | -0.006 | -53
-9.5 | -0.935 | 0.01708 | -0.006 | -54.744
-9 | -0.898 | 0.01593 | -0.007 | -56.36
-8.5 | -0.857 | 0.01511 | -0.008 | -56.752
-8 | -0.814 | 0.01432 | -0.008 | -56.838
-7.5 | -0.768 | 0.01358 | -0.009 | -56.584
-7 | -0.719 | 0.01298 | -0.01 | -55.382
-6.5 | -0.668 | 0.01239 | -0.01 | -53.906
-6 | -0.615 | 0.01188 | -0.011 | -51.78
-5.5 | -0.563 | 0.01145 | -0.012 | -49.178
-5 | -0.505 | 0.01098 | -0.012 | -46.011
-4.5 | -0.447 | 0.01069 | -0.013 | -41.797
-4 | -0.388 | 0.00703 | -0.014 | -55.172
-3.5 | -0.328 | 0.00697 | -0.014 | -47.122
-3 | -0.268 | 0.00691 | -0.015 | -38.847
-2.5 | -0.208 | 0.00694 | -0.016 | -29.943
-2 | -0.147 | 0.00694 | -0.016 | -21.237
-1.5 | -0.087 | 0.00691 | -0.017 | -12.547
-1 | -0.026 | 0.00692 | -0.018 | -3.741
-0.5 | 0.035 | 0.00694 | -0.018 | 5.04
0 | 0.096 | 0.00693 | -0.019 | 13.829
0.5 | 0.157 | 0.00699 | -0.02 | 22.413
1 | 0.218 | 0.00703 | -0.02 | 30.954
1.5 | 0.278 | 0.00705 | -0.021 | 39.505
2 | 0.339 | 0.00709 | -0.022 | 47.843
2.5 | 0.399 | 0.0072 | -0.022 | 55.404
3 | 0.459 | 0.00725 | -0.023 | 63.326
3.5 | 0.519 | 0.00735 | -0.024 | 70.563
4 | 0.578 | 0.00741 | -0.024 | 78.004
4.5 | 0.636 | 0.00754 | -0.025 | 84.443
5 | 0.687 | 0.01214 | -0.025 | 56.552
5.5 | 0.741 | 0.01262 | -0.026 | 58.755
6 | 0.795 | 0.01316 | -0.026 | 60.414
6.5 | 0.846 | 0.01373 | -0.027 | 61.657
7 | 0.896 | 0.01434 | -0.027 | 62.458
7.5 | 0.943 | 0.01505 | -0.028 | 62.631
8 | 0.987 | 0.01575 | -0.029 | 62.669
8.5 | 1.029 | 0.0166 | -0.029 | 62.007
9 | 1.068 | 0.0175 | -0.03 | 61.038
9.5 | 1.104 | 0.01848 | -0.03 | 59.752
10 | 1.137 | 0.01949 | -0.031 | 58.34
10.5 | 1.165 | 0.02086 | -0.031 | 55.862
11 | 1.191 | 0.02201 | -0.032 | 54.096
11.5 | 1.21 | 0.02382 | -0.032 | 50.81
12 | 1.226 | 0.02557 | -0.032 | 47.937
12.5 | 1.231 | 0.02847 | -0.032 | 43.236
13 | 1.226 | 0.0324 | -0.033 | 37.83
13.5 | 1.163 | 0.05345 | -0.03 | 21.751
14 | 1.075 | 0.09341 | -0.021 | 11.512
14.5 | 1.065 | 0.10294 | -0.02 | 10.348
15 | 1.057 | 0.10999 | -0.019 | 9.605
15.5 | 1.046 | 0.11665 | -0.019 | 8.966
16 | 1.033 | 0.12334 | -0.019 | 8.375
16.5 | 1.017 | 0.1302 | -0.019 | 7.814
17 | 1 | 0.13839 | -0.019 | 7.23
17.5 | 0.981 | 0.1474 | -0.019 | 6.658

## 34. Re 750k Mach 0.00 (2)
BIGFOIL.COM POLAR EXPORT
NACA64-115 a=0.8
NACA64-115 a=0.8 |  |  |  | Cl Max: | 1.231 | at alpha= | 16.5 | deg
XFOIL ncrit=9 |  |  |  | L/D Max: | 83.0528 | at alpha= | 5 | deg
Re: | 750000 |  |  | Cd Min: | 0.23016 | at alpha= | 20 | deg
Mach: | 0 |  |  | Cl=0 at alpha= | -0.77683 | deg
|  |  |  | @ Cl=0.1, Cd= | 0.0069516
|  |  |  | @ Cl=0.4, Cd= | 0.0071533
|  |  |  | @ Cl=0.6, Cd= | 0.0075226
alpha (deg) | Cl | Cd | Cm | Cl/Cd
-19.5 | -0.7242 | 0.21606 | 0.0415 | -3.3518
-19 | -0.7034 | 0.21141 | 0.0388 | -3.3272
-18.5 | -0.6854 | 0.20592 | 0.0353 | -3.3285
-17.5 | -0.9729 | 0.10013 | -0.0197 | -9.7164
-17 | -1.027 | 0.08185 | -0.0308 | -12.5473
-16.5 | -1.0575 | 0.06979 | -0.0374 | -15.1526
-16 | -1.0807 | 0.06013 | -0.0416 | -17.9727
-15.5 | -1.0944 | 0.05262 | -0.044 | -20.7982
-15 | -1.0963 | 0.04731 | -0.0453 | -23.1727
-14.5 | -1.1035 | 0.04094 | -0.045 | -26.9541
-14 | -1.0919 | 0.03716 | -0.0445 | -29.3837
-13.5 | -1.0761 | 0.03397 | -0.0438 | -31.678
-13 | -1.0576 | 0.03119 | -0.0428 | -33.9083
-12.5 | -1.0361 | 0.02857 | -0.0414 | -36.2653
-12 | -1.0113 | 0.02633 | -0.0399 | -38.4087
-11.5 | -0.9839 | 0.02441 | -0.0383 | -40.3073
-11 | -0.9603 | 0.02189 | -0.0361 | -43.8693
-10.5 | -0.9316 | 0.02024 | -0.0343 | -46.0277
-10 | -0.8857 | 0.01881 | -0.035 | -47.0867
-9.5 | -0.8641 | 0.01785 | -0.0299 | -48.409
-9 | -0.8333 | 0.01667 | -0.0266 | -49.988
-8.5 | -0.7991 | 0.01546 | -0.0238 | -51.6882
-7.5 | -0.713 | 0.01369 | -0.0206 | -52.0818
-7 | -0.6664 | 0.01289 | -0.0196 | -51.699
-6.5 | -0.6177 | 0.01214 | -0.0188 | -50.8814
-6 | -0.5671 | 0.0115 | -0.0183 | -49.313
-5.5 | -0.5172 | 0.01071 | -0.0178 | -48.2913
-5 | -0.4691 | 0.0096 | -0.0172 | -48.8646
-4.5 | -0.4244 | 0.0079 | -0.0166 | -53.7215
-4 | -0.3722 | 0.00718 | -0.0164 | -51.8384
-3.5 | -0.3153 | 0.00705 | -0.0168 | -44.7234
-3 | -0.2577 | 0.007 | -0.0172 | -36.8143
-2.5 | -0.2001 | 0.00694 | -0.0176 | -28.8329
-2 | -0.1422 | 0.00697 | -0.018 | -20.4017
-1.5 | -0.0843 | 0.00697 | -0.0185 | -12.0947
-1 | -0.0262 | 0.00694 | -0.019 | -3.7752
-0.5 | 0.0325 | 0.00695 | -0.0196 | 4.6763
0 | 0.0905 | 0.00695 | -0.0202 | 13.0216
0.5 | 0.149 | 0.00696 | -0.0208 | 21.408
1 | 0.2072 | 0.007 | -0.0213 | 29.6
1.5 | 0.2653 | 0.00704 | -0.0219 | 37.6847
2 | 0.3236 | 0.00709 | -0.0224 | 45.6417
2.5 | 0.3813 | 0.00715 | -0.0229 | 53.3287
3 | 0.4384 | 0.00716 | -0.0231 | 61.2291
3.5 | 0.4951 | 0.00726 | -0.0234 | 68.1956
4 | 0.552 | 0.00736 | -0.0237 | 75
4.5 | 0.6081 | 0.00755 | -0.0239 | 80.543
5 | 0.6611 | 0.00796 | -0.0237 | 83.0528
5.5 | 0.6989 | 0.00984 | -0.0217 | 71.0264
6 | 0.7391 | 0.0113 | -0.0199 | 65.4071
6.5 | 0.7812 | 0.01242 | -0.0182 | 62.8986
7 | 0.8245 | 0.01332 | -0.0166 | 61.8994
7.5 | 0.8685 | 0.01403 | -0.015 | 61.9031
8 | 0.907 | 0.01489 | -0.0125 | 60.9134
8.5 | 0.9418 | 0.0157 | -0.0094 | 59.9873
9 | 0.9611 | 0.01677 | -0.0038 | 57.3107
9.5 | 0.9989 | 0.01789 | -0.0024 | 55.8357
10 | 1.0258 | 0.01935 | 0.0004 | 53.0129
10.5 | 1.0393 | 0.02184 | 0.0042 | 47.587
11 | 1.0687 | 0.02348 | 0.0061 | 45.5153
11.5 | 1.0966 | 0.02528 | 0.0079 | 43.3782
12 | 1.1204 | 0.02751 | 0.0096 | 40.727
12.5 | 1.137 | 0.03045 | 0.0116 | 37.3399
13 | 1.1553 | 0.03343 | 0.0133 | 34.5588
13.5 | 1.1755 | 0.03628 | 0.0145 | 32.4008
14 | 1.1939 | 0.03933 | 0.0152 | 30.356
14.5 | 1.2089 | 0.04285 | 0.0158 | 28.2124
15 | 1.2223 | 0.04665 | 0.0159 | 26.2015
15.5 | 1.2293 | 0.05143 | 0.016 | 23.9024
16 | 1.2298 | 0.05729 | 0.0156 | 21.4662
16.5 | 1.231 | 0.06338 | 0.0141 | 19.4225
17 | 1.2269 | 0.07057 | 0.0118 | 17.3856
17.5 | 1.2161 | 0.07921 | 0.0085 | 15.3529
18 | 1.2023 | 0.08895 | 0.0039 | 13.5166
18.5 | 1.1793 | 0.10098 | -0.0024 | 11.6786
19 | 1.1551 | 0.11421 | -0.0102 | 10.1138
19.5 | 1.1038 | 0.13431 | -0.0228 | 8.2183
20 | 0.839 | 0.23016 | -0.0727 | 3.6453

## 35. Re 750k Mach 0.10 (1)
BIGFOIL.COM POLAR EXPORT
NACA64-115 a=0.8
NACA64-115 a=0.8 |  |  |  | Cl Max: | 1.219 | at alpha= | 12 | deg
JavaFoil+Calcfoil stall+Eppler ext transition |  |  |  | L/D Max: | 84.817 | at alpha= | 4.5 | deg
Re: | 750000 |  |  | Cd Min: | 0.00692 | at alpha= | -1.5 | deg
Mach: | 0.1 |  |  | Cl=0 at alpha= | -0.78688 | deg
|  |  |  | @ Cl=0.1, Cd= | 0.0069339
|  |  |  | @ Cl=0.4, Cd= | 0.007199
|  |  |  | @ Cl=0.6, Cd= | 0.0074858
alpha (deg) | Cl | Cd | Cm | Cl/Cd
-16 | -0.936 | 0.12584 | 0.001 | -7.441
-15.5 | -0.943 | 0.11898 | 0 | -7.927
-15 | -0.948 | 0.11158 | 0 | -8.493
-14.5 | -0.949 | 0.10475 | 0 | -9.063
-14 | -0.948 | 0.09859 | 0 | -9.616
-13.5 | -0.944 | 0.09287 | -0.001 | -10.162
-13 | -0.936 | 0.08701 | -0.001 | -10.755
-12.5 | -0.924 | 0.08163 | -0.001 | -11.315
-12 | -0.914 | 0.07493 | -0.002 | -12.197
-11.5 | -1.016 | 0.02859 | -0.004 | -35.548
-11 | -1.022 | 0.0214 | -0.004 | -47.739
-10.5 | -0.998 | 0.01982 | -0.005 | -50.336
-10 | -0.968 | 0.01852 | -0.006 | -52.249
-9.5 | -0.935 | 0.01731 | -0.006 | -54.035
-9 | -0.899 | 0.01613 | -0.007 | -55.764
-8.5 | -0.859 | 0.01527 | -0.008 | -56.257
-8 | -0.816 | 0.01448 | -0.008 | -56.367
-7.5 | -0.771 | 0.01369 | -0.009 | -56.281
-7 | -0.721 | 0.01308 | -0.01 | -55.151
-6.5 | -0.67 | 0.01247 | -0.01 | -53.746
-6 | -0.617 | 0.01195 | -0.011 | -51.687
-5.5 | -0.566 | 0.0115 | -0.012 | -49.208
-5 | -0.508 | 0.01112 | -0.012 | -45.679
-4.5 | -0.449 | 0.01071 | -0.013 | -41.935
-4 | -0.39 | 0.00703 | -0.014 | -55.448
-3.5 | -0.33 | 0.00697 | -0.014 | -47.345
-3 | -0.27 | 0.00694 | -0.015 | -38.84
-2.5 | -0.209 | 0.00695 | -0.016 | -30.079
-2 | -0.148 | 0.00694 | -0.016 | -21.334
-1.5 | -0.087 | 0.00692 | -0.017 | -12.608
-1 | -0.026 | 0.00692 | -0.018 | -3.761
-0.5 | 0.035 | 0.00694 | -0.018 | 5.067
0 | 0.096 | 0.00693 | -0.019 | 13.905
0.5 | 0.158 | 0.00699 | -0.02 | 22.547
1 | 0.219 | 0.00703 | -0.02 | 31.101
1.5 | 0.28 | 0.00705 | -0.021 | 39.704
2 | 0.341 | 0.00714 | -0.022 | 47.793
2.5 | 0.401 | 0.0072 | -0.022 | 55.728
3 | 0.461 | 0.00725 | -0.023 | 63.647
3.5 | 0.521 | 0.00735 | -0.024 | 70.957
4 | 0.581 | 0.00746 | -0.024 | 77.881
4.5 | 0.64 | 0.00754 | -0.025 | 84.817
5 | 0.69 | 0.0122 | -0.025 | 56.521
5.5 | 0.745 | 0.01269 | -0.026 | 58.684
6 | 0.798 | 0.01326 | -0.026 | 60.195
6.5 | 0.85 | 0.01383 | -0.027 | 61.441
7 | 0.899 | 0.01445 | -0.028 | 62.196
7.5 | 0.946 | 0.01518 | -0.028 | 62.321
8 | 0.99 | 0.0159 | -0.029 | 62.289
8.5 | 1.032 | 0.01677 | -0.029 | 61.54
9 | 1.07 | 0.01769 | -0.03 | 60.493
9.5 | 1.105 | 0.0187 | -0.03 | 59.125
10 | 1.137 | 0.01973 | -0.031 | 57.64
10.5 | 1.165 | 0.02093 | -0.031 | 55.682
11 | 1.188 | 0.02237 | -0.032 | 53.13
11.5 | 1.206 | 0.02429 | -0.032 | 49.636
12 | 1.219 | 0.0262 | -0.032 | 46.529
12.5 | 1.217 | 0.02992 | -0.032 | 40.696
13 | 1.191 | 0.03855 | -0.032 | 30.902
13.5 | 1.066 | 0.08792 | -0.022 | 12.128
14 | 1.055 | 0.09722 | -0.02 | 10.855
14.5 | 1.046 | 0.10436 | -0.019 | 10.027
15 | 1.034 | 0.11129 | -0.019 | 9.295
15.5 | 1.021 | 0.11836 | -0.019 | 8.631
16 | 1.004 | 0.12644 | -0.018 | 7.944
16.5 | 0.985 | 0.13211 | -0.018 | 7.459
17 | 0.965 | 0.13931 | -0.019 | 6.923

## 36. Re 750k Mach 0.10 (2)
BIGFOIL.COM POLAR EXPORT
NACA64-115 a=0.8
NACA64-115 a=0.8 |  |  |  | Cl Max: | 1.2138 | at alpha= | 16 | deg
XFOIL ncrit=9 |  |  |  | L/D Max: | 82.5342 | at alpha= | 5 | deg
Re: | 750000 |  |  | Cd Min: | 0.23125 | at alpha= | 20 | deg
Mach: | 0.1 |  |  | Cl=0 at alpha= | -0.77627 | deg
|  |  |  | @ Cl=0.1, Cd= | 0.006966
|  |  |  | @ Cl=0.4, Cd= | 0.0071686
|  |  |  | @ Cl=0.6, Cd= | 0.0075403
alpha (deg) | Cl | Cd | Cm | Cl/Cd
-19.5 | -0.7256 | 0.21713 | 0.0418 | -3.3418
-19 | -0.7045 | 0.21237 | 0.0393 | -3.3173
-18.5 | -0.6862 | 0.20687 | 0.0357 | -3.3171
-18 | -0.6707 | 0.20021 | 0.0316 | -3.35
-17.5 | -0.8673 | 0.12557 | -0.0038 | -6.9069
-17 | -0.9633 | 0.09507 | -0.0234 | -10.1325
-16.5 | -1.0077 | 0.07894 | -0.0333 | -12.7654
-16 | -1.0417 | 0.06667 | -0.0397 | -15.6247
-15.5 | -1.0639 | 0.05737 | -0.0435 | -18.5445
-15 | -1.072 | 0.05093 | -0.0456 | -21.0485
-14.5 | -1.0874 | 0.04365 | -0.0462 | -24.9118
-14 | -1.0809 | 0.03916 | -0.0459 | -27.6021
-13.5 | -1.068 | 0.03558 | -0.0453 | -30.0169
-13 | -1.0518 | 0.03251 | -0.0444 | -32.3531
-12.5 | -1.0322 | 0.02964 | -0.043 | -34.8246
-12 | -1.0087 | 0.0272 | -0.0415 | -37.0846
-11.5 | -0.9822 | 0.02507 | -0.0398 | -39.1783
-11 | -0.9566 | 0.02267 | -0.0378 | -42.1967
-10.5 | -0.9295 | 0.02072 | -0.0359 | -44.86
-9.5 | -0.8633 | 0.01812 | -0.0315 | -47.6435
-9 | -0.8309 | 0.01716 | -0.0282 | -48.4207
-8.5 | -0.8012 | 0.01567 | -0.0247 | -51.1295
-8 | -0.7588 | 0.01481 | -0.0229 | -51.2357
-7.5 | -0.7149 | 0.0139 | -0.0214 | -51.4317
-7 | -0.6694 | 0.01299 | -0.0201 | -51.5319
-6 | -0.5697 | 0.01162 | -0.0187 | -49.0275
-5.5 | -0.5195 | 0.01083 | -0.0181 | -47.9686
-5 | -0.4713 | 0.00971 | -0.0175 | -48.5376
-4.5 | -0.4262 | 0.00805 | -0.0168 | -52.9441
-4 | -0.3745 | 0.0072 | -0.0166 | -52.0139
-3.5 | -0.3173 | 0.00707 | -0.0169 | -44.8798
-3 | -0.2593 | 0.00703 | -0.0173 | -36.8848
-2.5 | -0.2015 | 0.00696 | -0.0177 | -28.9511
-1.5 | -0.0848 | 0.00698 | -0.0186 | -12.149
-1 | -0.0264 | 0.00697 | -0.0191 | -3.7877
-0.5 | 0.0326 | 0.00697 | -0.0197 | 4.6772
0 | 0.0911 | 0.00696 | -0.0203 | 13.0891
0.5 | 0.1499 | 0.007 | -0.0209 | 21.4143
1 | 0.2085 | 0.00701 | -0.0214 | 29.7432
1.5 | 0.2668 | 0.00707 | -0.0219 | 37.7369
2 | 0.3256 | 0.00711 | -0.0225 | 45.7947
2.5 | 0.3836 | 0.00716 | -0.0229 | 53.5754
3 | 0.441 | 0.00719 | -0.0232 | 61.3352
3.5 | 0.4981 | 0.00729 | -0.0235 | 68.3265
4 | 0.5554 | 0.00739 | -0.0238 | 75.1556
4.5 | 0.6118 | 0.00758 | -0.0239 | 80.7124
5 | 0.6644 | 0.00805 | -0.0236 | 82.5342
5.5 | 0.7015 | 0.01 | -0.0214 | 70.15
6 | 0.7419 | 0.01144 | -0.0196 | 64.8514
6.5 | 0.7842 | 0.01255 | -0.0178 | 62.4861
7 | 0.8277 | 0.01342 | -0.0161 | 61.6766
7.5 | 0.8708 | 0.01419 | -0.0143 | 61.3672
8 | 0.9092 | 0.01505 | -0.0117 | 60.412
8.5 | 0.9415 | 0.01591 | -0.0081 | 59.1766
9 | 0.9623 | 0.01702 | -0.0028 | 56.5394
9.5 | 0.9972 | 0.01824 | -0.001 | 54.6711
10 | 1.0231 | 0.01985 | 0.0019 | 51.5416
10.5 | 1.0381 | 0.02234 | 0.0055 | 46.4682
11 | 1.0666 | 0.02413 | 0.0075 | 44.2022
11.5 | 1.0939 | 0.02606 | 0.0092 | 41.9762
12 | 1.1169 | 0.02844 | 0.011 | 39.2722
12.5 | 1.13 | 0.03186 | 0.0133 | 35.4677
13 | 1.1521 | 0.03453 | 0.0146 | 33.3652
13.5 | 1.1711 | 0.03761 | 0.0157 | 31.138
14 | 1.1884 | 0.04088 | 0.0164 | 29.0705
14.5 | 1.2018 | 0.04467 | 0.0169 | 26.904
15 | 1.2132 | 0.04886 | 0.0169 | 24.8301
15.5 | 1.2131 | 0.05472 | 0.0171 | 22.1692
16 | 1.2138 | 0.06076 | 0.0158 | 19.977
16.5 | 1.2101 | 0.06782 | 0.0137 | 17.8428
17 | 1.1997 | 0.0763 | 0.0105 | 15.7235
17.5 | 1.1812 | 0.0867 | 0.0058 | 13.624
18 | 1.1586 | 0.09863 | -0.0004 | 11.7469
18.5 | 1.1216 | 0.11439 | -0.0096 | 9.8051
19 | 1.0688 | 0.13529 | -0.0229 | 7.9001
19.5 | 0.8211 | 0.22709 | -0.0705 | 3.6157
20 | 0.8412 | 0.23125 | -0.0734 | 3.6376

## 37. Re 750k Mach 0.25 (1)
BIGFOIL.COM POLAR EXPORT
NACA64-115 a=0.8
NACA64-115 a=0.8 |  |  |  | Cl Max: | 1.157 | at alpha= | 11 | deg
JavaFoil+Calcfoil stall+Eppler ext transition |  |  |  | L/D Max: | 85.578 | at alpha= | 4.5 | deg
Re: | 750000 |  |  | Cd Min: | 0.00698 | at alpha= | -2 | deg
Mach: | 0.25 |  |  | Cl=0 at alpha= | -0.78571 | deg
|  |  |  | @ Cl=0.1, Cd= | 0.0070308
|  |  |  | @ Cl=0.4, Cd= | 0.0072845
|  |  |  | @ Cl=0.6, Cd= | 0.0076046
alpha (deg) | Cl | Cd | Cm | Cl/Cd
-15.5 | -0.759 | 0.13356 | 0 | -5.685
-15 | -0.791 | 0.1246 | 0 | -6.347
-14.5 | -0.817 | 0.11339 | 0 | -7.209
-14 | -0.839 | 0.10766 | 0 | -7.792
-13.5 | -0.855 | 0.09919 | -0.001 | -8.619
-13 | -0.865 | 0.09298 | -0.001 | -9.306
-12.5 | -0.87 | 0.08669 | -0.001 | -10.034
-12 | -0.87 | 0.08067 | -0.002 | -10.779
-11.5 | -0.862 | 0.07628 | -0.002 | -11.301
-11 | -0.852 | 0.0709 | -0.002 | -12.016
-10.5 | -0.972 | 0.02349 | -0.005 | -41.365
-10 | -0.958 | 0.02059 | -0.006 | -46.502
-9.5 | -0.934 | 0.01879 | -0.006 | -49.714
-9 | -0.903 | 0.01742 | -0.007 | -51.853
-8.5 | -0.867 | 0.01621 | -0.008 | -53.525
-8 | -0.827 | 0.01523 | -0.008 | -54.288
-7.5 | -0.783 | 0.01436 | -0.009 | -54.489
-7 | -0.734 | 0.01371 | -0.01 | -53.527
-6.5 | -0.683 | 0.01299 | -0.011 | -52.579
-6 | -0.63 | 0.01238 | -0.011 | -50.891
-5.5 | -0.575 | 0.01185 | -0.012 | -48.525
-5 | -0.521 | 0.0114 | -0.013 | -45.681
-4.5 | -0.461 | 0.01098 | -0.013 | -41.968
-4 | -0.4 | 0.01063 | -0.014 | -37.648
-3.5 | -0.339 | 0.00706 | -0.015 | -48.023
-3 | -0.277 | 0.00703 | -0.015 | -39.405
-2.5 | -0.215 | 0.00701 | -0.016 | -30.629
-2 | -0.152 | 0.00698 | -0.017 | -21.788
-1.5 | -0.09 | 0.00701 | -0.018 | -12.778
-1 | -0.027 | 0.00699 | -0.018 | -3.826
-0.5 | 0.036 | 0.00699 | -0.019 | 5.171
0 | 0.099 | 0.00703 | -0.02 | 14.095
0.5 | 0.162 | 0.00708 | -0.02 | 22.881
1 | 0.225 | 0.00709 | -0.021 | 31.722
1.5 | 0.288 | 0.00717 | -0.022 | 40.095
2 | 0.35 | 0.00722 | -0.022 | 48.561
2.5 | 0.412 | 0.0073 | -0.023 | 56.448
3 | 0.474 | 0.00736 | -0.024 | 64.431
3.5 | 0.535 | 0.00746 | -0.024 | 71.766
4 | 0.596 | 0.0076 | -0.025 | 78.415
4.5 | 0.657 | 0.00767 | -0.026 | 85.578
5 | 0.706 | 0.01261 | -0.026 | 55.982
5.5 | 0.761 | 0.01315 | -0.027 | 57.887
6 | 0.816 | 0.01376 | -0.027 | 59.278
6.5 | 0.867 | 0.01442 | -0.028 | 60.129
7 | 0.916 | 0.01516 | -0.028 | 60.403
7.5 | 0.962 | 0.01595 | -0.029 | 60.303
8 | 1.004 | 0.0168 | -0.029 | 59.765
8.5 | 1.043 | 0.01782 | -0.03 | 58.546
9 | 1.078 | 0.01894 | -0.03 | 56.893
9.5 | 1.107 | 0.02 | -0.031 | 55.36
10 | 1.131 | 0.02149 | -0.031 | 52.656
10.5 | 1.149 | 0.02314 | -0.032 | 49.668
11 | 1.157 | 0.02571 | -0.032 | 45.001
11.5 | 1.147 | 0.03061 | -0.032 | 37.462
12 | 1.002 | 0.07967 | -0.019 | 12.575
12.5 | 0.994 | 0.08581 | -0.019 | 11.589
13 | 0.978 | 0.09315 | -0.018 | 10.501
13.5 | 0.956 | 0.10135 | -0.017 | 9.429
14 | 0.928 | 0.10682 | -0.017 | 8.685
14.5 | 0.894 | 0.11733 | -0.017 | 7.618
15 | 0.853 | 0.1247 | -0.017 | 6.843
15.5 | 0.808 | 0.13394 | -0.017 | 6.032
16 | 0.758 | 0.14393 | -0.017 | 5.263

## 38. Re 750k Mach 0.25 (2)
BIGFOIL.COM POLAR EXPORT
NACA64-115 a=0.8
NACA64-115 a=0.8 |  |  |  | Cl Max: | 1.1383 | at alpha= | 14 | deg
XFOIL ncrit=9 |  |  |  | L/D Max: | 81.5355 | at alpha= | 4.5 | deg
Re: | 750000 |  |  | Cd Min: | 0.22662 | at alpha= | 19 | deg
Mach: | 0.25 |  |  | Cl=0 at alpha= | -0.77558 | deg
|  |  |  | @ Cl=0.1, Cd= | 0.007084
|  |  |  | @ Cl=0.4, Cd= | 0.007285
|  |  |  | @ Cl=0.6, Cd= | 0.0076459
alpha (deg) | Cl | Cd | Cm | Cl/Cd
-17.5 | -0.6734 | 0.19208 | 0.026 | -3.5058
-17 | -0.6564 | 0.18566 | 0.023 | -3.5355
-16.5 | -0.6369 | 0.17994 | 0.0197 | -3.5395
-16 | -0.6242 | 0.17191 | 0.0152 | -3.631
-15.5 | -0.8506 | 0.09866 | -0.0228 | -8.6215
-15 | -0.9015 | 0.08017 | -0.035 | -11.2449
-14.5 | -0.9358 | 0.06726 | -0.0425 | -13.9132
-14 | -0.9586 | 0.05753 | -0.0472 | -16.6626
-13.5 | -0.9746 | 0.0497 | -0.0498 | -19.6097
-13 | -0.9813 | 0.04356 | -0.0508 | -22.5275
-12.5 | -0.9847 | 0.03799 | -0.0506 | -25.92
-12 | -0.978 | 0.0336 | -0.0495 | -29.1071
-11.5 | -0.9641 | 0.02984 | -0.0478 | -32.309
-11 | -0.9422 | 0.02683 | -0.0458 | -35.1174
-10.5 | -0.918 | 0.02389 | -0.0436 | -38.4261
-10 | -0.8734 | 0.02164 | -0.0447 | -40.3604
-9 | -0.8238 | 0.0186 | -0.0364 | -44.2903
-8.5 | -0.8041 | 0.01703 | -0.031 | -47.2167
-8 | -0.7689 | 0.0158 | -0.0278 | -48.6646
-7.5 | -0.7259 | 0.01486 | -0.0255 | -48.8493
-7 | -0.6843 | 0.01365 | -0.0232 | -50.1319
-6.5 | -0.6351 | 0.01287 | -0.0219 | -49.3473
-6 | -0.5855 | 0.01202 | -0.0207 | -48.7105
-5.5 | -0.5333 | 0.0113 | -0.0199 | -47.1947
-5 | -0.4827 | 0.01034 | -0.019 | -46.6828
-4 | -0.3874 | 0.00737 | -0.0174 | -52.5645
-3.5 | -0.3282 | 0.0072 | -0.0176 | -45.5833
-3 | -0.2684 | 0.00711 | -0.0179 | -37.7496
-2.5 | -0.2085 | 0.00708 | -0.0183 | -29.4492
-2 | -0.1485 | 0.00711 | -0.0186 | -20.8861
-1.5 | -0.088 | 0.00708 | -0.0191 | -12.4294
-1 | -0.0272 | 0.00709 | -0.0197 | -3.8364
0 | 0.094 | 0.00708 | -0.0208 | 13.2768
0.5 | 0.1545 | 0.00712 | -0.0214 | 21.6994
1 | 0.2151 | 0.00713 | -0.022 | 30.1683
2 | 0.336 | 0.00725 | -0.023 | 46.3448
2.5 | 0.3963 | 0.00728 | -0.0235 | 54.4368
3 | 0.4555 | 0.00736 | -0.0237 | 61.8886
3.5 | 0.5151 | 0.00742 | -0.0239 | 69.4205
4 | 0.5737 | 0.00756 | -0.024 | 75.8862
4.5 | 0.6319 | 0.00775 | -0.024 | 81.5355
5 | 0.6792 | 0.00886 | -0.0226 | 76.6591
5.5 | 0.7157 | 0.01081 | -0.02 | 66.2072
6 | 0.756 | 0.01221 | -0.0176 | 61.9165
6.5 | 0.8001 | 0.01317 | -0.0155 | 60.7517
7 | 0.8431 | 0.01405 | -0.0131 | 60.0071
7.5 | 0.8795 | 0.0151 | -0.0098 | 58.245
8 | 0.9096 | 0.016 | -0.0053 | 56.85
8.5 | 0.9253 | 0.0174 | 0.0009 | 53.1782
9 | 0.958 | 0.0188 | 0.0035 | 50.9574
9.5 | 0.9868 | 0.02056 | 0.0061 | 47.9961
10 | 1.0041 | 0.0232 | 0.0094 | 43.2802
10.5 | 1.0282 | 0.02561 | 0.0119 | 40.1484
11 | 1.0537 | 0.02807 | 0.0141 | 37.5383
11.5 | 1.0781 | 0.03068 | 0.0158 | 35.1402
12 | 1.094 | 0.03423 | 0.0179 | 31.9603
12.5 | 1.1117 | 0.03777 | 0.0195 | 29.4334
13 | 1.1247 | 0.04194 | 0.0208 | 26.8169
13.5 | 1.132 | 0.04682 | 0.0215 | 24.1777
14 | 1.1383 | 0.05194 | 0.021 | 21.9157
14.5 | 1.1363 | 0.05847 | 0.0199 | 19.4339
15 | 1.1264 | 0.06643 | 0.0176 | 16.9562
15.5 | 1.0982 | 0.07767 | 0.0132 | 14.1393
16 | 1.0719 | 0.09001 | 0.0067 | 11.9087
16.5 | 1.0377 | 0.10503 | -0.0021 | 9.88
17 | 0.9939 | 0.12369 | -0.014 | 8.0354
17.5 | 0.9271 | 0.1499 | -0.0309 | 6.1848
18 | 0.8025 | 0.20305 | -0.057 | 3.9522
18.5 | 0.8128 | 0.21234 | -0.0619 | 3.8278
19 | 0.8151 | 0.22662 | -0.0704 | 3.5968

## 39. Re 750k Mach 0.50 (1)
BIGFOIL.COM POLAR EXPORT
NACA64-115 a=0.8
NACA64-115 a=0.8 |  |  |  | Cl Max: | 1.138 | at alpha= | 20 | deg
JavaFoil+Calcfoil stall+Eppler ext transition |  |  |  | L/D Max: | 86.295 | at alpha= | 4 | deg
Re: | 750000 |  |  | Cd Min: | 0.00729 | at alpha= | -1.5 | deg
Mach: | 0.5 |  |  | Cl=0 at alpha= | -0.78571 | deg
|  |  |  | @ Cl=0.1, Cd= | 0.0073592
|  |  |  | @ Cl=0.4, Cd= | 0.0076565
|  |  |  | @ Cl=0.6, Cd= | 0.0080706
alpha (deg) | Cl | Cd | Cm | Cl/Cd
-20 | -1.063 | 0.20965 | 0.004 | -5.068
-19.5 | -1.036 | 0.21152 | 0.004 | -4.897
-19 | -1.006 | 0.19828 | 0.003 | -5.076
-18.5 | -0.98 | 0.19314 | 0.003 | -5.072
-18 | -0.953 | 0.18485 | 0.002 | -5.154
-17.5 | -0.926 | 0.18603 | 0.002 | -4.976
-17 | -0.897 | 0.1815 | 0.002 | -4.943
-16.5 | -0.87 | 0.17141 | 0.001 | -5.074
-16 | -0.843 | 0.16321 | 0.001 | -5.162
-15.5 | -0.816 | 0.15765 | 0.001 | -5.173
-15 | -0.788 | 0.15395 | 0 | -5.119
-14.5 | -0.759 | 0.14856 | 0 | -5.111
-14 | -0.732 | 0.14162 | 0 | -5.17
-13.5 | -0.705 | 0.13762 | -0.001 | -5.122
-13 | -0.678 | 0.13372 | -0.001 | -5.068
-12.5 | -0.649 | 0.12437 | -0.001 | -5.219
-12 | -0.622 | 0.15905 | -0.002 | -3.908
-11.5 | -0.594 | 0.11749 | -0.002 | -5.058
-11 | -0.567 | 0.11434 | -0.002 | -4.958
-10.5 | -0.539 | 0.10894 | -0.003 | -4.952
-10 | -0.511 | 0.09763 | -0.003 | -5.235
-9.5 | -0.484 | 0.09132 | -0.003 | -5.297
-9 | -0.456 | 0.08814 | -0.003 | -5.176
-8.5 | -0.615 | 0.06336 | -0.004 | -9.709
-8 | -0.673 | 0.05461 | -0.004 | -12.326
-7.5 | -0.672 | 0.04928 | -0.005 | -13.646
-7 | -0.767 | 0.01739 | -0.011 | -44.09
-6.5 | -0.726 | 0.01607 | -0.012 | -45.156
-6 | -0.677 | 0.01489 | -0.012 | -45.461
-5.5 | -0.622 | 0.01396 | -0.013 | -44.586
-5 | -0.564 | 0.01313 | -0.014 | -42.976
-4.5 | -0.503 | 0.01244 | -0.015 | -40.429
-4 | -0.44 | 0.01188 | -0.016 | -36.987
-3.5 | -0.378 | 0.00748 | -0.017 | -50.51
-3 | -0.309 | 0.00739 | -0.017 | -41.823
-2.5 | -0.24 | 0.00735 | -0.018 | -32.605
-2 | -0.17 | 0.00732 | -0.019 | -23.214
-1.5 | -0.1 | 0.00729 | -0.02 | -13.739
-1 | -0.03 | 0.00731 | -0.02 | -4.091
-0.5 | 0.04 | 0.0073 | -0.021 | 5.531
0 | 0.111 | 0.00737 | -0.022 | 15.032
0.5 | 0.181 | 0.0074 | -0.023 | 24.454
1 | 0.251 | 0.00747 | -0.023 | 33.656
1.5 | 0.322 | 0.00756 | -0.024 | 42.536
2 | 0.392 | 0.00764 | -0.025 | 51.283
2.5 | 0.46 | 0.00778 | -0.026 | 59.155
3 | 0.529 | 0.00787 | -0.026 | 67.228
3.5 | 0.597 | 0.00809 | -0.027 | 73.834
4 | 0.662 | 0.00767 | -0.028 | 86.295
4.5 | 0.713 | 0.01386 | -0.028 | 51.473
5 | 0.773 | 0.01463 | -0.029 | 52.862
5.5 | 0.83 | 0.01551 | -0.029 | 53.545
6 | 0.884 | 0.01651 | -0.03 | 53.512
6.5 | 0.93 | 0.0176 | -0.031 | 52.81
7 | 0.964 | 0.01905 | -0.031 | 50.615
7.5 | 0.983 | 0.02044 | -0.032 | 48.089
8 | 0.819 | 0.05403 | -0.016 | 15.155
8.5 | 0.745 | 0.06267 | -0.015 | 11.886
9 | 0.54 | 0.07526 | -0.014 | 7.182
9.5 | 0.568 | 0.09758 | -0.015 | 5.821
10 | 0.595 | 0.09554 | -0.015 | 6.23
10.5 | 0.622 | 0.10455 | -0.015 | 5.951
11 | 0.65 | 0.11074 | -0.017 | 5.873
11.5 | 0.677 | 0.11408 | -0.017 | 5.938
12 | 0.704 | 0.11884 | -0.018 | 5.926
12.5 | 0.731 | 0.12689 | -0.018 | 5.762
13 | 0.76 | 0.13326 | -0.02 | 5.7
13.5 | 0.786 | 0.14166 | -0.02 | 5.551
14 | 0.813 | 0.1463 | -0.021 | 5.558
14.5 | 0.84 | 0.14485 | -0.021 | 5.8
15 | 0.869 | 0.16148 | -0.023 | 5.378
15.5 | 0.895 | 0.16416 | -0.023 | 5.452
16 | 0.922 | 0.16905 | -0.023 | 5.452
16.5 | 0.949 | 0.17488 | -0.024 | 5.425
17 | 0.977 | 0.17616 | -0.025 | 5.548
17.5 | 1.004 | 0.18253 | -0.026 | 5.499
18 | 1.03 | 0.18818 | -0.026 | 5.474
18.5 | 1.057 | 0.19526 | -0.027 | 5.411
19 | 1.086 | 0.20558 | -0.028 | 5.28
19.5 | 1.111 | 0.21244 | -0.028 | 5.232
20 | 1.138 | 0.21656 | -0.029 | 5.253

## 40. Re 750k Mach 0.50 (2)
BIGFOIL.COM POLAR EXPORT
NACA64-115 a=0.8
NACA64-115 a=0.8 |  |  |  | Cl Max: | 0.9443 | at alpha= | 10 | deg
XFOIL ncrit=9 |  |  |  | L/D Max: | 79.6719 | at alpha= | 4 | deg
Re: | 750000 |  |  | Cd Min: | 0.26061 | at alpha= | -20 | deg
Mach: | 0.5 |  |  | Cl=0 at alpha= | -0.76551 | deg
|  |  |  | @ Cl=0.1, Cd= | 0.0076355
|  |  |  | @ Cl=0.4, Cd= | 0.0078742
|  |  |  | @ Cl=0.6, Cd= | 0.008081
alpha (deg) | Cl | Cd | Cm | Cl/Cd
-20 | -0.7956 | 0.26061 | 0.0659 | -3.0528
-19.5 | -0.7792 | 0.24995 | 0.0585 | -3.1174
-19 | -0.7554 | 0.24193 | 0.0543 | -3.1224
-18.5 | -0.7321 | 0.2347 | 0.0497 | -3.1193
-18 | -0.7108 | 0.22642 | 0.0446 | -3.1393
-17.5 | -0.6989 | 0.21495 | 0.0364 | -3.2515
-17 | -0.6744 | 0.20736 | 0.033 | -3.2523
-16.5 | -0.6507 | 0.20045 | 0.0289 | -3.2462
-16 | -0.6321 | 0.19153 | 0.0235 | -3.3003
-15.5 | -0.6249 | 0.17908 | 0.0152 | -3.4895
-15 | -0.6073 | 0.17027 | 0.0109 | -3.5667
-14.5 | -0.5954 | 0.15958 | 0.0049 | -3.731
-14 | -0.5741 | 0.15304 | 0.002 | -3.7513
-13.5 | -0.5788 | 0.13839 | -0.0057 | -4.1824
-13 | -0.5751 | 0.12764 | -0.0116 | -4.5056
-12.5 | -0.583 | 0.11469 | -0.0189 | -5.0833
-12 | -0.5946 | 0.10165 | -0.0265 | -5.8495
-11.5 | -0.637 | 0.08241 | -0.0383 | -7.7296
-11 | -0.676 | 0.06684 | -0.0493 | -10.1137
-10.5 | -0.7089 | 0.05483 | -0.0569 | -12.9291
-10 | -0.7377 | 0.045 | -0.0614 | -16.3933
-9 | -0.7576 | 0.03057 | -0.063 | -24.7825
-8.5 | -0.7496 | 0.0262 | -0.0591 | -28.6107
-8 | -0.7278 | 0.02304 | -0.0549 | -31.5885
-7.5 | -0.6995 | 0.02049 | -0.0506 | -34.1386
-7 | -0.6711 | 0.01826 | -0.046 | -36.7525
-6.5 | -0.6542 | 0.01602 | -0.0399 | -40.8365
-6 | -0.6238 | 0.01465 | -0.0342 | -42.5802
-5.5 | -0.5818 | 0.01331 | -0.0302 | -43.7115
-5 | -0.5296 | 0.01229 | -0.0275 | -43.0919
-4.5 | -0.4745 | 0.0113 | -0.0253 | -41.9912
-4 | -0.4268 | 0.00959 | -0.023 | -44.5047
-3.5 | -0.3779 | 0.00778 | -0.0211 | -48.5733
-3 | -0.3096 | 0.00764 | -0.0209 | -40.5236
-2.5 | -0.2402 | 0.00761 | -0.021 | -31.5637
-2 | -0.1714 | 0.00762 | -0.0211 | -22.4934
-1.5 | -0.1023 | 0.00763 | -0.0214 | -13.4076
-1 | -0.0325 | 0.00762 | -0.022 | -4.2651
-0.5 | 0.0368 | 0.00759 | -0.0226 | 4.8485
0 | 0.1062 | 0.00764 | -0.0232 | 13.9005
0.5 | 0.1754 | 0.00763 | -0.0238 | 22.9882
1 | 0.2448 | 0.00771 | -0.0244 | 31.751
1.5 | 0.3142 | 0.00777 | -0.0249 | 40.4376
2 | 0.3835 | 0.00786 | -0.0253 | 48.7913
2.5 | 0.453 | 0.00792 | -0.0256 | 57.197
3 | 0.5209 | 0.00795 | -0.0253 | 65.522
3.5 | 0.5884 | 0.00805 | -0.0249 | 73.0932
4 | 0.6557 | 0.00823 | -0.0243 | 79.6719
4.5 | 0.7012 | 0.00966 | -0.0209 | 72.588
6 | 0.7786 | 0.01495 | -0.0023 | 52.0803
6.5 | 0.804 | 0.01675 | 0.0032 | 48
7 | 0.8274 | 0.01894 | 0.0083 | 43.6853
7.5 | 0.8486 | 0.02151 | 0.0129 | 39.4514
8 | 0.8694 | 0.02432 | 0.0172 | 35.7484
8.5 | 0.8823 | 0.0276 | 0.0219 | 31.9674
9.5 | 0.9346 | 0.03474 | 0.0268 | 26.9027
10 | 0.9443 | 0.0399 | 0.0289 | 23.6667
10.5 | 0.9392 | 0.04673 | 0.0293 | 20.0984
11 | 0.9211 | 0.05569 | 0.0276 | 16.5398
11.5 | 0.8923 | 0.06684 | 0.0229 | 13.3498
12 | 0.8591 | 0.08001 | 0.0154 | 10.7374
12.5 | 0.8247 | 0.09538 | 0.0053 | 8.6465
13 | 0.7838 | 0.11421 | -0.007 | 6.8628
13.5 | 0.7527 | 0.13262 | -0.0179 | 5.6756
14 | 0.7464 | 0.14607 | -0.0258 | 5.1099
14.5 | 0.7499 | 0.15747 | -0.0324 | 4.7622
15 | 0.7533 | 0.16968 | -0.0394 | 4.4395

## 41. Re 1M Mach 0.00 (1)
BIGFOIL.COM POLAR EXPORT
NACA64-115 a=0.8
NACA64-115 a=0.8 |  |  |  | Cl Max: | 1.24 | at alpha= | 13 | deg
JavaFoil+Calcfoil stall+Eppler ext transition |  |  |  | L/D Max: | 90.487 | at alpha= | 4.5 | deg
Re: | 1000000 |  |  | Cd Min: | 0.0065 | at alpha= | -1.5 | deg
Mach: | 0 |  |  | Cl=0 at alpha= | -0.78688 | deg
|  |  |  | @ Cl=0.1, Cd= | 0.0065587
|  |  |  | @ Cl=0.4, Cd= | 0.0067207
|  |  |  | @ Cl=0.6, Cd= | 0.0069555
alpha (deg) | Cl | Cd | Cm | Cl/Cd
-17.5 | -0.936 | 0.14197 | 0.002 | -6.594
-17 | -0.947 | 0.13492 | 0.001 | -7.017
-16.5 | -0.956 | 0.12638 | 0.001 | -7.562
-16 | -0.963 | 0.11958 | 0.001 | -8.051
-15.5 | -0.967 | 0.11299 | 0 | -8.554
-15 | -0.969 | 0.10683 | 0 | -9.066
-14.5 | -0.968 | 0.10012 | 0 | -9.672
-14 | -0.97 | 0.09117 | -0.001 | -10.636
-13.5 | -0.967 | 0.08345 | -0.001 | -11.586
-13 | -1.07 | 0.034 | -0.002 | -31.458
-12.5 | -1.076 | 0.0269 | -0.002 | -39.998
-12 | -1.067 | 0.02366 | -0.003 | -45.076
-11.5 | -1.051 | 0.02126 | -0.004 | -49.442
-11 | -1.03 | 0.01948 | -0.004 | -52.847
-10.5 | -1.002 | 0.01823 | -0.005 | -54.989
-10 | -0.972 | 0.01707 | -0.006 | -56.945
-9.5 | -0.938 | 0.01599 | -0.006 | -58.67
-9 | -0.901 | 0.01494 | -0.007 | -60.331
-8.5 | -0.86 | 0.01416 | -0.008 | -60.782
-8 | -0.817 | 0.01346 | -0.008 | -60.678
-7.5 | -0.771 | 0.01278 | -0.009 | -60.286
-7 | -0.721 | 0.01224 | -0.01 | -58.936
-6.5 | -0.67 | 0.01171 | -0.01 | -57.231
-6 | -0.62 | 0.01126 | -0.011 | -55.025
-5.5 | -0.563 | 0.01075 | -0.012 | -52.361
-5 | -0.505 | 0.01036 | -0.012 | -48.765
-4.5 | -0.447 | 0.0101 | -0.013 | -44.258
-4 | -0.388 | 0.00657 | -0.014 | -59.076
-3.5 | -0.328 | 0.00655 | -0.014 | -50.09
-3 | -0.268 | 0.00652 | -0.015 | -41.151
-2.5 | -0.208 | 0.00653 | -0.016 | -31.85
-2 | -0.147 | 0.00652 | -0.016 | -22.606
-1.5 | -0.087 | 0.0065 | -0.017 | -13.348
-1 | -0.026 | 0.00651 | -0.018 | -3.978
-0.5 | 0.035 | 0.00653 | -0.018 | 5.358
0 | 0.096 | 0.00656 | -0.019 | 14.609
0.5 | 0.157 | 0.00654 | -0.02 | 23.956
1 | 0.218 | 0.00661 | -0.02 | 32.912
1.5 | 0.278 | 0.00665 | -0.021 | 41.902
2 | 0.339 | 0.00668 | -0.022 | 50.777
2.5 | 0.399 | 0.00672 | -0.022 | 59.364
3 | 0.459 | 0.00676 | -0.023 | 67.865
3.5 | 0.519 | 0.00685 | -0.024 | 75.687
4 | 0.578 | 0.00691 | -0.024 | 83.661
4.5 | 0.636 | 0.00703 | -0.025 | 90.487
5 | 0.688 | 0.01148 | -0.025 | 59.952
5.5 | 0.743 | 0.01195 | -0.026 | 62.185
6 | 0.797 | 0.01243 | -0.026 | 64.105
6.5 | 0.848 | 0.01296 | -0.027 | 65.434
7 | 0.897 | 0.01353 | -0.028 | 66.317
7.5 | 0.945 | 0.0142 | -0.028 | 66.542
8 | 0.99 | 0.01485 | -0.029 | 66.656
8.5 | 1.032 | 0.01564 | -0.029 | 65.974
9 | 1.071 | 0.01647 | -0.03 | 65.005
9.5 | 1.107 | 0.01739 | -0.03 | 63.65
10 | 1.14 | 0.01833 | -0.031 | 62.171
10.5 | 1.168 | 0.0196 | -0.031 | 59.625
11 | 1.194 | 0.02071 | -0.032 | 57.653
11.5 | 1.214 | 0.02235 | -0.032 | 54.324
12 | 1.232 | 0.0238 | -0.032 | 51.753
12.5 | 1.239 | 0.02623 | -0.033 | 47.235
13 | 1.24 | 0.02851 | -0.033 | 43.496
13.5 | 1.232 | 0.0325 | -0.033 | 37.919
14 | 1.208 | 0.04028 | -0.033 | 29.987
14.5 | 1.081 | 0.09314 | -0.024 | 11.606
15 | 1.064 | 0.10413 | -0.022 | 10.216
15.5 | 1.051 | 0.11204 | -0.021 | 9.383
16 | 1.037 | 0.11861 | -0.021 | 8.747
16.5 | 1.021 | 0.12574 | -0.02 | 8.118
17 | 1.003 | 0.13347 | -0.02 | 7.515
17.5 | 0.983 | 0.14122 | -0.02 | 6.963
18 | 0.962 | 0.14941 | -0.02 | 6.441

## 42. Re 1M Mach 0.00 (2)
BIGFOIL.COM POLAR EXPORT
NACA64-115 a=0.8
NACA64-115 a=0.8 |  |  |  | Cl Max: | 1.2887 | at alpha= | 17 | deg
XFOIL ncrit=9 |  |  |  | L/D Max: | 86.7994 | at alpha= | 4.5 | deg
Re: | 1000000 |  |  | Cd Min: | 0.14865 | at alpha= | -19.5 | deg
Mach: | 0 |  |  | Cl=0 at alpha= | -0.77712 | deg
|  |  |  | @ Cl=0.1, Cd= | 0.0062931
|  |  |  | @ Cl=0.4, Cd= | 0.0064812
|  |  |  | @ Cl=0.6, Cd= | 0.006988
alpha (deg) | Cl | Cd | Cm | Cl/Cd
-19.5 | -0.9283 | 0.14865 | 0.0123 | -6.2449
-19 | -1.0173 | 0.11799 | -0.0071 | -8.6219
-18.5 | -1.071 | 0.09806 | -0.0197 | -10.9219
-18 | -1.1074 | 0.0835 | -0.0282 | -13.2623
-17.5 | -1.1386 | 0.07131 | -0.0343 | -15.9669
-17 | -1.155 | 0.06229 | -0.0381 | -18.5423
-16.5 | -1.159 | 0.05549 | -0.0406 | -20.8866
-16 | -1.1582 | 0.04975 | -0.0423 | -23.2804
-15.5 | -1.1549 | 0.04468 | -0.0432 | -25.8483
-15 | -1.1441 | 0.04069 | -0.0437 | -28.1175
-14.5 | -1.133 | 0.03691 | -0.0435 | -30.6963
-14 | -1.1186 | 0.03358 | -0.043 | -33.3115
-13.5 | -1.1012 | 0.03061 | -0.0421 | -35.9752
-13 | -1.0792 | 0.0282 | -0.041 | -38.2695
-12.5 | -1.063 | 0.02527 | -0.039 | -42.0657
-12 | -1.0453 | 0.0227 | -0.0369 | -46.0485
-11.5 | -1.0193 | 0.02092 | -0.0351 | -48.7237
-11 | -0.9918 | 0.01935 | -0.033 | -51.2558
-10.5 | -0.9502 | 0.01815 | -0.0328 | -52.3526
-10 | -0.9257 | 0.01741 | -0.0281 | -53.1706
-9.5 | -0.9013 | 0.01582 | -0.0241 | -56.9722
-9 | -0.8607 | 0.01497 | -0.0223 | -57.495
-8.5 | -0.8165 | 0.01422 | -0.0209 | -57.4191
-8 | -0.7726 | 0.01331 | -0.0195 | -58.0466
-7.5 | -0.7251 | 0.01258 | -0.0186 | -57.6391
-7 | -0.6745 | 0.01206 | -0.0181 | -55.9287
-6.5 | -0.6253 | 0.0113 | -0.0174 | -55.3363
-6 | -0.5735 | 0.01074 | -0.0171 | -53.3985
-5.5 | -0.5211 | 0.01017 | -0.0169 | -51.2389
-5 | -0.4704 | 0.00931 | -0.0166 | -50.5263
-4.5 | -0.4213 | 0.00815 | -0.0163 | -51.6933
-4 | -0.3732 | 0.00672 | -0.016 | -55.5357
-3.5 | -0.3165 | 0.00649 | -0.0164 | -48.7673
-3 | -0.2589 | 0.0064 | -0.0169 | -40.4531
-2.5 | -0.201 | 0.00632 | -0.0174 | -31.8038
-2 | -0.1428 | 0.00629 | -0.0179 | -22.7027
-1.5 | -0.0845 | 0.00629 | -0.0184 | -13.434
-1 | -0.0263 | 0.00628 | -0.019 | -4.1879
-0.5 | 0.0327 | 0.0063 | -0.0197 | 5.1905
0 | 0.0909 | 0.00629 | -0.0202 | 14.4515
0.5 | 0.1496 | 0.00631 | -0.0209 | 23.7084
1 | 0.208 | 0.00633 | -0.0215 | 32.8594
1.5 | 0.2663 | 0.00637 | -0.022 | 41.8053
2 | 0.3248 | 0.00641 | -0.0226 | 50.6708
2.5 | 0.3826 | 0.00646 | -0.0231 | 59.226
3 | 0.4401 | 0.00653 | -0.0235 | 67.3966
3.5 | 0.4974 | 0.00664 | -0.0239 | 74.9096
4 | 0.5543 | 0.0068 | -0.0243 | 81.5147
4.5 | 0.6102 | 0.00703 | -0.0245 | 86.7994
5 | 0.6558 | 0.0083 | -0.0235 | 79.012
5.5 | 0.6984 | 0.00978 | -0.0221 | 71.411
6 | 0.7429 | 0.01089 | -0.0209 | 68.2185
6.5 | 0.7891 | 0.01175 | -0.0197 | 67.1574
7 | 0.8362 | 0.01244 | -0.0187 | 67.2186
7.5 | 0.8823 | 0.01311 | -0.0174 | 67.2998
8 | 0.9231 | 0.01401 | -0.0154 | 65.8887
8.5 | 0.9657 | 0.01463 | -0.0136 | 66.0082
9 | 1.0012 | 0.01538 | -0.0107 | 65.0975
9.5 | 1.0197 | 0.01637 | -0.0048 | 62.2908
10 | 1.0559 | 0.01747 | -0.0031 | 60.4408
10.5 | 1.0851 | 0.01877 | -0.0004 | 57.8103
11 | 1.1094 | 0.0205 | 0.0023 | 54.1171
11.5 | 1.1281 | 0.02271 | 0.0052 | 49.6742
12 | 1.1541 | 0.0246 | 0.0072 | 46.9146
12.5 | 1.1782 | 0.0267 | 0.009 | 44.1273
13 | 1.1994 | 0.02914 | 0.0106 | 41.1599
13.5 | 1.2162 | 0.03205 | 0.0121 | 37.947
14 | 1.2236 | 0.03596 | 0.0136 | 34.0267
14.5 | 1.2415 | 0.03911 | 0.0143 | 31.7438
15 | 1.2571 | 0.04263 | 0.0147 | 29.4886
15.5 | 1.2673 | 0.04691 | 0.0148 | 27.0156
16 | 1.2776 | 0.05141 | 0.0143 | 24.8512
16.5 | 1.2843 | 0.05657 | 0.0134 | 22.7028
17 | 1.2887 | 0.0623 | 0.0119 | 20.6854
17.5 | 1.2845 | 0.06943 | 0.0098 | 18.5006
18 | 1.264 | 0.0792 | 0.0064 | 15.9596
18.5 | 1.2561 | 0.08804 | 0.0024 | 14.2674
19 | 1.2468 | 0.09767 | -0.0027 | 12.7654
19.5 | 1.2272 | 0.10955 | -0.0092 | 11.2022
20 | 1.2033 | 0.12291 | -0.0171 | 9.7901

## 43. Re 1M Mach 0.10 (1)
BIGFOIL.COM POLAR EXPORT
NACA64-115 a=0.8
NACA64-115 a=0.8 |  |  |  | Cl Max: | 1.23 | at alpha= | 12.5 | deg
JavaFoil+Calcfoil stall+Eppler ext transition |  |  |  | L/D Max: | 90.992 | at alpha= | 4.5 | deg
Re: | 1000000 |  |  | Cd Min: | 0.0065 | at alpha= | -1.5 | deg
Mach: | 0.1 |  |  | Cl=0 at alpha= | -0.78688 | deg
|  |  |  | @ Cl=0.1, Cd= | 0.0065706
|  |  |  | @ Cl=0.4, Cd= | 0.0067193
|  |  |  | @ Cl=0.6, Cd= | 0.0069758
alpha (deg) | Cl | Cd | Cm | Cl/Cd
-17 | -0.916 | 0.13733 | 0.001 | -6.668
-16.5 | -0.928 | 0.12832 | 0.001 | -7.23
-16 | -0.938 | 0.12112 | 0.001 | -7.748
-15.5 | -0.945 | 0.11511 | 0 | -8.21
-15 | -0.95 | 0.10755 | 0 | -8.835
-14.5 | -0.953 | 0.10115 | 0 | -9.422
-14 | -0.953 | 0.09418 | 0 | -10.121
-13.5 | -0.953 | 0.08644 | -0.001 | -11.022
-13 | -0.959 | 0.07382 | -0.001 | -12.994
-12.5 | -1.056 | 0.03043 | -0.002 | -34.689
-12 | -1.059 | 0.02462 | -0.003 | -43.005
-11.5 | -1.046 | 0.022 | -0.004 | -47.539
-11 | -1.027 | 0.01982 | -0.004 | -51.823
-10.5 | -1.001 | 0.0185 | -0.005 | -54.119
-10 | -0.972 | 0.01731 | -0.006 | -56.143
-9.5 | -0.939 | 0.01619 | -0.006 | -57.997
-9 | -0.902 | 0.01511 | -0.007 | -59.716
-8.5 | -0.862 | 0.01433 | -0.008 | -60.172
-8 | -0.819 | 0.01361 | -0.008 | -60.185
-7.5 | -0.773 | 0.01289 | -0.009 | -59.976
-7 | -0.724 | 0.01233 | -0.01 | -58.713
-6.5 | -0.672 | 0.01178 | -0.01 | -57.092
-6 | -0.623 | 0.0113 | -0.011 | -55.092
-5.5 | -0.566 | 0.01089 | -0.012 | -51.936
-5 | -0.508 | 0.01049 | -0.012 | -48.409
-4.5 | -0.449 | 0.01011 | -0.013 | -44.417
-4 | -0.39 | 0.00661 | -0.014 | -58.957
-3.5 | -0.33 | 0.00656 | -0.014 | -50.281
-3 | -0.27 | 0.00652 | -0.015 | -41.363
-2.5 | -0.209 | 0.00652 | -0.016 | -32.036
-2 | -0.148 | 0.00652 | -0.016 | -22.723
-1.5 | -0.087 | 0.0065 | -0.017 | -13.411
-1 | -0.026 | 0.00651 | -0.018 | -3.997
-0.5 | 0.035 | 0.00653 | -0.018 | 5.384
0 | 0.096 | 0.00657 | -0.019 | 14.678
0.5 | 0.158 | 0.00658 | -0.02 | 23.954
1 | 0.219 | 0.00661 | -0.02 | 33.09
1.5 | 0.28 | 0.00664 | -0.021 | 42.121
2 | 0.341 | 0.00668 | -0.022 | 51.024
2.5 | 0.401 | 0.00672 | -0.022 | 59.684
3 | 0.461 | 0.0068 | -0.023 | 67.812
3.5 | 0.521 | 0.00685 | -0.024 | 76.129
4 | 0.581 | 0.00695 | -0.024 | 83.601
4.5 | 0.64 | 0.00703 | -0.025 | 90.992
5 | 0.691 | 0.01156 | -0.025 | 59.795
5.5 | 0.746 | 0.01202 | -0.026 | 62.073
6 | 0.8 | 0.01252 | -0.027 | 63.872
6.5 | 0.851 | 0.01305 | -0.027 | 65.223
7 | 0.901 | 0.01366 | -0.028 | 65.958
7.5 | 0.948 | 0.01431 | -0.028 | 66.22
8 | 0.992 | 0.015 | -0.029 | 66.138
8.5 | 1.034 | 0.01579 | -0.029 | 65.491
9 | 1.073 | 0.01665 | -0.03 | 64.422
9.5 | 1.108 | 0.01762 | -0.03 | 62.904
10 | 1.14 | 0.01856 | -0.031 | 61.414
10.5 | 1.168 | 0.01967 | -0.031 | 59.391
11 | 1.192 | 0.02103 | -0.032 | 56.672
11.5 | 1.21 | 0.02278 | -0.032 | 53.112
12 | 1.225 | 0.02429 | -0.033 | 50.435
12.5 | 1.23 | 0.02664 | -0.033 | 46.179
13 | 1.226 | 0.02971 | -0.033 | 41.258
13.5 | 1.21 | 0.03511 | -0.033 | 34.466
14 | 1.09 | 0.07879 | -0.026 | 13.837
14.5 | 1.055 | 0.0987 | -0.022 | 10.685
15 | 1.039 | 0.10738 | -0.02 | 9.675
15.5 | 1.026 | 0.11291 | -0.021 | 9.09
16 | 1.007 | 0.12176 | -0.02 | 8.271
16.5 | 0.987 | 0.12977 | -0.02 | 7.609
17 | 0.966 | 0.13606 | -0.02 | 7.102
17.5 | 0.942 | 0.14574 | -0.019 | 6.466

## 44. Re 1M Mach 0.10 (2)
BIGFOIL.COM POLAR EXPORT
NACA64-115 a=0.8
NACA64-115 a=0.8 |  |  |  | Cl Max: | 1.27 | at alpha= | 17 | deg
XFOIL ncrit=9 |  |  |  | L/D Max: | 86.8317 | at alpha= | 4.5 | deg
Re: | 1000000 |  |  | Cd Min: | 0.22317 | at alpha= | -20 | deg
Mach: | 0.1 |  |  | Cl=0 at alpha= | -0.7782 | deg
|  |  |  | @ Cl=0.1, Cd= | 0.0063058
|  |  |  | @ Cl=0.4, Cd= | 0.0064935
|  |  |  | @ Cl=0.6, Cd= | 0.0070198
alpha (deg) | Cl | Cd | Cm | Cl/Cd
-20 | -0.7401 | 0.22317 | 0.0469 | -3.3163
-19.5 | -0.7212 | 0.21814 | 0.0436 | -3.3061
-19 | -0.9452 | 0.13671 | 0.0042 | -6.9139
-18.5 | -1.023 | 0.10994 | -0.0129 | -9.3051
-18 | -1.0616 | 0.09365 | -0.023 | -11.3358
-17.5 | -1.097 | 0.07957 | -0.0311 | -13.7866
-17 | -1.1211 | 0.06864 | -0.0365 | -16.333
-16.5 | -1.1323 | 0.0604 | -0.0401 | -18.7467
-16 | -1.1367 | 0.05363 | -0.0425 | -21.1952
-15.5 | -1.1373 | 0.04777 | -0.0439 | -23.8078
-15 | -1.1298 | 0.04326 | -0.0448 | -26.1165
-14.5 | -1.1217 | 0.03901 | -0.0449 | -28.7542
-14 | -1.1097 | 0.03531 | -0.0445 | -31.4274
-13.5 | -1.0946 | 0.03201 | -0.0437 | -34.1956
-13 | -1.0748 | 0.02929 | -0.0426 | -36.6951
-12.5 | -1.0521 | 0.0269 | -0.0412 | -39.1115
-12 | -1.0408 | 0.02357 | -0.0387 | -44.1578
-11.5 | -1.0161 | 0.02159 | -0.0368 | -47.0635
-11 | -0.9889 | 0.01988 | -0.0348 | -49.7435
-10.5 | -0.9457 | 0.01853 | -0.0351 | -51.0362
-10 | -0.924 | 0.01765 | -0.03 | -52.3513
-9.5 | -0.902 | 0.01613 | -0.0254 | -55.9206
-9 | -0.8632 | 0.01518 | -0.0233 | -56.8643
-8.5 | -0.8196 | 0.01439 | -0.0217 | -56.9562
-8 | -0.7747 | 0.01355 | -0.0203 | -57.1734
-7.5 | -0.7286 | 0.0127 | -0.0191 | -57.3701
-7 | -0.6781 | 0.01213 | -0.0185 | -55.9027
-6.5 | -0.6286 | 0.01137 | -0.0178 | -55.2858
-6 | -0.5765 | 0.01082 | -0.0174 | -53.281
-5 | -0.4729 | 0.00939 | -0.0169 | -50.3621
-4.5 | -0.4233 | 0.00825 | -0.0166 | -51.3091
-4 | -0.3755 | 0.00676 | -0.0162 | -55.5473
-3.5 | -0.3185 | 0.00652 | -0.0165 | -48.8497
-3 | -0.2606 | 0.00641 | -0.017 | -40.6552
-2.5 | -0.2023 | 0.00634 | -0.0175 | -31.9085
-2 | -0.1437 | 0.0063 | -0.018 | -22.8095
-1.5 | -0.0851 | 0.0063 | -0.0185 | -13.5079
-0.5 | 0.0328 | 0.00631 | -0.0197 | 5.1981
0 | 0.0914 | 0.0063 | -0.0203 | 14.5079
0.5 | 0.1504 | 0.00634 | -0.021 | 23.7224
1 | 0.2092 | 0.00635 | -0.0216 | 32.9449
1.5 | 0.2678 | 0.0064 | -0.0221 | 41.8438
2.5 | 0.3849 | 0.00647 | -0.0232 | 59.49
3 | 0.4427 | 0.00656 | -0.0236 | 67.4848
3.5 | 0.5004 | 0.00666 | -0.024 | 75.1351
4.5 | 0.6139 | 0.00707 | -0.0245 | 86.8317
5 | 0.6588 | 0.00843 | -0.0233 | 78.1495
5.5 | 0.7013 | 0.00991 | -0.0219 | 70.7669
6 | 0.7463 | 0.011 | -0.0206 | 67.8455
6.5 | 0.7925 | 0.01186 | -0.0194 | 66.8212
7 | 0.8396 | 0.01257 | -0.0182 | 66.794
7.5 | 0.8858 | 0.01323 | -0.0169 | 66.9539
8 | 0.9261 | 0.01414 | -0.0146 | 65.495
8.5 | 0.968 | 0.01479 | -0.0126 | 65.4496
9 | 0.9997 | 0.0156 | -0.0089 | 64.0833
9.5 | 1.0217 | 0.01664 | -0.0039 | 61.4002
10 | 1.0543 | 0.01785 | -0.0015 | 59.0644
10.5 | 1.0832 | 0.01925 | 0.0011 | 56.2701
11 | 1.1038 | 0.02129 | 0.0041 | 51.8459
11.5 | 1.1259 | 0.0234 | 0.0067 | 48.1154
12 | 1.1508 | 0.02545 | 0.0087 | 45.2181
12.5 | 1.1744 | 0.0277 | 0.0104 | 42.3971
13 | 1.1944 | 0.03033 | 0.012 | 39.3802
13.5 | 1.2078 | 0.03365 | 0.0136 | 35.893
14 | 1.2187 | 0.03739 | 0.0149 | 32.5943
14.5 | 1.2345 | 0.04087 | 0.0155 | 30.2055
15 | 1.2483 | 0.04475 | 0.0158 | 27.895
15.5 | 1.2569 | 0.04939 | 0.0157 | 25.4485
16 | 1.2654 | 0.0543 | 0.015 | 23.3039
16.5 | 1.2699 | 0.05998 | 0.0137 | 21.1721
17 | 1.27 | 0.0665 | 0.0118 | 19.0977
17.5 | 1.2586 | 0.07496 | 0.0089 | 16.7903
18 | 1.2385 | 0.08533 | 0.0046 | 14.5142
18.5 | 1.2242 | 0.09568 | -0.0006 | 12.7947
19 | 1.2085 | 0.10704 | -0.0069 | 11.2902
19.5 | 1.181 | 0.1211 | -0.0152 | 9.7523
20 | 1.1477 | 0.13728 | -0.0254 | 8.3603

## 45. Re 1M Mach 0.25 (1)
BIGFOIL.COM POLAR EXPORT
NACA64-115 a=0.8
NACA64-115 a=0.8 |  |  |  | Cl Max: | 1.166 | at alpha= | 11.5 | deg
JavaFoil+Calcfoil stall+Eppler ext transition |  |  |  | L/D Max: | 91.498 | at alpha= | 4.5 | deg
Re: | 1000000 |  |  | Cd Min: | 0.00655 | at alpha= | -2.5 | deg
Mach: | 0.25 |  |  | Cl=0 at alpha= | -0.78571 | deg
|  |  |  | @ Cl=0.1, Cd= | 0.0066106
|  |  |  | @ Cl=0.4, Cd= | 0.0068303
|  |  |  | @ Cl=0.6, Cd= | 0.0070959
alpha (deg) | Cl | Cd | Cm | Cl/Cd
-16 | -0.723 | 0.13716 | 0.001 | -5.273
-15.5 | -0.76 | 0.12763 | 0 | -5.954
-15 | -0.792 | 0.12063 | 0 | -6.561
-14.5 | -0.818 | 0.11126 | 0 | -7.355
-14 | -0.84 | 0.10413 | 0 | -8.064
-13.5 | -0.856 | 0.09694 | -0.001 | -8.835
-13 | -0.867 | 0.09062 | -0.001 | -9.572
-12.5 | -0.872 | 0.0837 | -0.001 | -10.424
-12 | -0.876 | 0.07666 | -0.002 | -11.425
-11.5 | -0.869 | 0.07205 | -0.002 | -12.059
-11 | -0.992 | 0.02368 | -0.004 | -41.896
-10.5 | -0.985 | 0.02062 | -0.005 | -47.779
-10 | -0.964 | 0.01899 | -0.006 | -50.774
-9.5 | -0.938 | 0.0176 | -0.006 | -53.298
-9 | -0.907 | 0.0163 | -0.007 | -55.604
-8.5 | -0.87 | 0.01521 | -0.008 | -57.24
-8 | -0.83 | 0.01429 | -0.008 | -58.036
-7.5 | -0.785 | 0.01352 | -0.009 | -58.062
-7 | -0.736 | 0.0129 | -0.01 | -57.08
-6.5 | -0.685 | 0.01224 | -0.011 | -55.956
-6 | -0.632 | 0.01168 | -0.011 | -54.08
-5.5 | -0.577 | 0.01059 | -0.012 | -54.48
-5 | -0.521 | 0.01081 | -0.013 | -48.212
-4.5 | -0.461 | 0.01036 | -0.013 | -44.487
-4 | -0.4 | 0.01003 | -0.014 | -39.887
-3.5 | -0.339 | 0.00662 | -0.015 | -51.191
-3 | -0.277 | 0.00657 | -0.015 | -42.151
-2.5 | -0.215 | 0.00655 | -0.016 | -32.766
-2 | -0.152 | 0.00661 | -0.017 | -23.032
-1.5 | -0.09 | 0.00659 | -0.018 | -13.603
-1 | -0.027 | 0.00661 | -0.018 | -4.044
-0.5 | 0.036 | 0.00661 | -0.019 | 5.462
0 | 0.099 | 0.00661 | -0.02 | 14.984
0.5 | 0.162 | 0.00665 | -0.02 | 24.339
1 | 0.225 | 0.00668 | -0.021 | 33.644
1.5 | 0.288 | 0.00672 | -0.022 | 42.808
2 | 0.35 | 0.00679 | -0.022 | 51.594
2.5 | 0.412 | 0.00684 | -0.023 | 60.244
3 | 0.474 | 0.00688 | -0.024 | 68.868
3.5 | 0.535 | 0.00698 | -0.024 | 76.683
4 | 0.596 | 0.00709 | -0.025 | 84.129
4.5 | 0.657 | 0.00718 | -0.026 | 91.498
5 | 0.707 | 0.01191 | -0.026 | 59.368
5.5 | 0.763 | 0.01243 | -0.027 | 61.39
6 | 0.817 | 0.01299 | -0.027 | 62.915
6.5 | 0.869 | 0.01361 | -0.028 | 63.847
7 | 0.918 | 0.01431 | -0.028 | 64.159
7.5 | 0.964 | 0.01503 | -0.029 | 64.116
8 | 1.007 | 0.01584 | -0.029 | 63.563
8.5 | 1.045 | 0.0168 | -0.03 | 62.226
9 | 1.08 | 0.01783 | -0.03 | 60.563
9.5 | 1.11 | 0.01883 | -0.031 | 58.944
10 | 1.134 | 0.02024 | -0.031 | 56.043
10.5 | 1.153 | 0.02173 | -0.032 | 53.064
11 | 1.163 | 0.02382 | -0.032 | 48.833
11.5 | 1.166 | 0.02627 | -0.033 | 44.375
12 | 1.147 | 0.03182 | -0.032 | 36.067
12.5 | 1.094 | 0.04637 | -0.031 | 23.601
13 | 0.984 | 0.08899 | -0.02 | 11.052
13.5 | 0.958 | 0.0972 | -0.019 | 9.852
14 | 0.929 | 0.10417 | -0.018 | 8.917
14.5 | 0.895 | 0.11104 | -0.018 | 8.058
15 | 0.854 | 0.12009 | -0.018 | 7.114
15.5 | 0.809 | 0.12961 | -0.018 | 6.24
16 | 0.758 | 0.13932 | -0.017 | 5.441
16.5 | 0.703 | 0.15229 | -0.017 | 4.617

## 46. Re 1M Mach 0.25 (2)
BIGFOIL.COM POLAR EXPORT
NACA64-115 a=0.8
NACA64-115 a=0.8 |  |  |  | Cl Max: | 1.1771 | at alpha= | 14.5 | deg
XFOIL ncrit=9 |  |  |  | L/D Max: | 86.6621 | at alpha= | 4.5 | deg
Re: | 1000000 |  |  | Cd Min: | 0.23255 | at alpha= | 19.5 | deg
Mach: | 0.25 |  |  | Cl=0 at alpha= | -0.77475 | deg
|  |  |  | @ Cl=0.1, Cd= | 0.0064037
|  |  |  | @ Cl=0.4, Cd= | 0.0066035
|  |  |  | @ Cl=0.6, Cd= | 0.0070925
alpha (deg) | Cl | Cd | Cm | Cl/Cd
-18 | -0.6876 | 0.19913 | 0.0313 | -3.453
-17.5 | -0.6774 | 0.18987 | 0.0265 | -3.5677
-17 | -0.6564 | 0.18522 | 0.0235 | -3.5439
-16.5 | -0.6585 | 0.17054 | 0.0165 | -3.8613
-16 | -0.8974 | 0.09927 | -0.0218 | -9.04
-15.5 | -0.9548 | 0.0798 | -0.0343 | -11.9649
-15 | -0.9778 | 0.06833 | -0.041 | -14.31
-14.5 | -1.0029 | 0.05791 | -0.046 | -17.3183
-14 | -1.0155 | 0.05013 | -0.0488 | -20.2573
-13.5 | -1.0255 | 0.04334 | -0.0501 | -23.6617
-13 | -1.0269 | 0.03787 | -0.0501 | -27.1165
-12.5 | -1.0205 | 0.03338 | -0.0491 | -30.5722
-12 | -1.0047 | 0.02996 | -0.0478 | -33.5347
-11.5 | -0.995 | 0.02603 | -0.0454 | -38.2251
-11 | -0.972 | 0.02347 | -0.0434 | -41.4146
-10.5 | -0.9312 | 0.02132 | -0.044 | -43.6773
-10 | -0.9044 | 0.01972 | -0.0407 | -45.8621
-9 | -0.8688 | 0.01653 | -0.03 | -52.559
-8.5 | -0.8312 | 0.01547 | -0.027 | -53.7298
-8 | -0.7887 | 0.0145 | -0.0247 | -54.3931
-7.5 | -0.7455 | 0.01341 | -0.0226 | -55.5928
-7 | -0.6961 | 0.01265 | -0.0213 | -55.0277
-6.5 | -0.6457 | 0.01187 | -0.0201 | -54.3976
-6 | -0.5925 | 0.01125 | -0.0194 | -52.6667
-5.5 | -0.5387 | 0.01062 | -0.0188 | -50.725
-5 | -0.4854 | 0.00988 | -0.0183 | -49.1296
-4.5 | -0.4342 | 0.00882 | -0.0178 | -49.229
-4 | -0.3868 | 0.00714 | -0.0171 | -54.1737
-3.5 | -0.3298 | 0.00662 | -0.0172 | -49.8187
-3 | -0.2696 | 0.0065 | -0.0176 | -41.4769
-2.5 | -0.2091 | 0.00645 | -0.0181 | -32.4186
-2 | -0.149 | 0.00642 | -0.0185 | -23.2087
-1.5 | -0.0883 | 0.00639 | -0.019 | -13.8185
-1 | -0.0273 | 0.0064 | -0.0197 | -4.2656
-0.5 | 0.0333 | 0.00642 | -0.0202 | 5.1869
0 | 0.0944 | 0.0064 | -0.0209 | 14.75
0.5 | 0.1551 | 0.00644 | -0.0215 | 24.0839
1 | 0.216 | 0.00645 | -0.0221 | 33.4884
1.5 | 0.2768 | 0.00652 | -0.0228 | 42.454
2 | 0.3371 | 0.00655 | -0.0232 | 51.4656
2.5 | 0.3974 | 0.0066 | -0.0237 | 60.2121
3 | 0.4576 | 0.00668 | -0.0241 | 68.503
3.5 | 0.5171 | 0.00679 | -0.0244 | 76.1561
4 | 0.5765 | 0.00694 | -0.0246 | 83.0692
4.5 | 0.6335 | 0.00731 | -0.0245 | 86.6621
5 | 0.6743 | 0.00913 | -0.0225 | 73.8554
5.5 | 0.7178 | 0.01054 | -0.0207 | 68.1025
6 | 0.7631 | 0.01162 | -0.019 | 65.6713
7 | 0.8572 | 0.01319 | -0.0155 | 64.9886
7.5 | 0.9006 | 0.014 | -0.0132 | 64.3286
8 | 0.9374 | 0.01495 | -0.0098 | 62.7023
8.5 | 0.9659 | 0.01581 | -0.005 | 61.0942
9 | 0.9794 | 0.01739 | 0.0012 | 56.3197
10 | 1.0433 | 0.0204 | 0.0063 | 51.1422
10.5 | 1.068 | 0.02253 | 0.009 | 47.4035
11 | 1.0841 | 0.02543 | 0.0119 | 42.6308
11.5 | 1.1086 | 0.02789 | 0.014 | 39.749
12 | 1.1292 | 0.0308 | 0.016 | 36.6623
12.5 | 1.1486 | 0.03392 | 0.0175 | 33.862
13 | 1.1588 | 0.038 | 0.0191 | 30.4947
13.5 | 1.1637 | 0.04288 | 0.0202 | 27.1385
14 | 1.1757 | 0.04741 | 0.0203 | 24.7986
14.5 | 1.1771 | 0.05335 | 0.0199 | 22.0637
15 | 1.1763 | 0.06001 | 0.0185 | 19.6017
15.5 | 1.1666 | 0.06827 | 0.0159 | 17.088
16 | 1.1562 | 0.07728 | 0.012 | 14.9612
16.5 | 1.138 | 0.0882 | 0.0067 | 12.9025
17 | 1.1135 | 0.10105 | -0.0005 | 11.0193
17.5 | 1.0787 | 0.11694 | -0.0102 | 9.2244
18 | 1.0391 | 0.13504 | -0.0218 | 7.6948
19 | 0.834 | 0.21638 | -0.0669 | 3.8543
19.5 | 0.8338 | 0.23255 | -0.0748 | 3.5855

## 47. Re 1M Mach 0.50 (1)
BIGFOIL.COM POLAR EXPORT
NACA64-115 a=0.8
NACA64-115 a=0.8 |  |  |  | Cl Max: | 1.138 | at alpha= | 20 | deg
JavaFoil+Calcfoil stall+Eppler ext transition |  |  |  | L/D Max: | 86.149 | at alpha= | 4 | deg
Re: | 1000000 |  |  | Cd Min: | 0.00684 | at alpha= | -2 | deg
Mach: | 0.5 |  |  | Cl=0 at alpha= | -0.78571 | deg
|  |  |  | @ Cl=0.1, Cd= | 0.0069107
|  |  |  | @ Cl=0.4, Cd= | 0.0071518
|  |  |  | @ Cl=0.6, Cd= | 0.0074998
alpha (deg) | Cl | Cd | Cm | Cl/Cd
-20 | -1.063 | 0.19798 | 0.004 | -5.368
-19.5 | -1.036 | 0.1956 | 0.004 | -5.298
-19 | -1.007 | 0.19054 | 0.003 | -5.283
-18.5 | -0.98 | 0.1817 | 0.003 | -5.392
-18 | -0.953 | 0.17442 | 0.002 | -5.462
-17.5 | -0.926 | 0.17588 | 0.002 | -5.264
-17 | -0.898 | 0.16902 | 0.002 | -5.31
-16.5 | -0.87 | 0.16014 | 0.001 | -5.431
-16 | -0.843 | 0.15628 | 0.001 | -5.392
-15.5 | -0.816 | 0.14901 | 0.001 | -5.473
-15 | -0.788 | 0.14923 | 0 | -5.284
-14.5 | -0.759 | 0.1415 | 0 | -5.367
-14 | -0.732 | 0.13271 | 0 | -5.517
-13.5 | -0.705 | 0.12877 | -0.001 | -5.475
-13 | -0.678 | 0.12494 | -0.001 | -5.425
-12.5 | -0.649 | 0.11953 | -0.001 | -5.431
-12 | -0.622 | 0.14424 | -0.002 | -4.31
-11.5 | -0.594 | 0.11146 | -0.002 | -5.333
-11 | -0.567 | 0.1083 | -0.002 | -5.235
-10.5 | -0.54 | 0.10215 | -0.003 | -5.283
-10 | -0.511 | 0.09313 | -0.003 | -5.49
-9.5 | -0.484 | 0.0861 | -0.003 | -5.62
-9 | -0.456 | 0.08297 | -0.003 | -5.5
-8.5 | -0.615 | 0.0603 | -0.004 | -10.205
-8 | -0.674 | 0.05353 | -0.005 | -12.593
-7.5 | -0.798 | 0.01766 | -0.01 | -45.211
-7 | -0.769 | 0.01636 | -0.011 | -47.018
-6.5 | -0.728 | 0.0151 | -0.012 | -48.197
-6 | -0.679 | 0.01403 | -0.012 | -48.387
-5.5 | -0.624 | 0.01315 | -0.013 | -47.49
-5 | -0.566 | 0.01237 | -0.014 | -45.738
-4.5 | -0.505 | 0.01174 | -0.015 | -42.987
-4 | -0.441 | 0.01122 | -0.016 | -39.275
-3.5 | -0.378 | 0.00694 | -0.017 | -54.427
-3 | -0.309 | 0.00693 | -0.017 | -44.596
-2.5 | -0.24 | 0.00687 | -0.018 | -34.921
-2 | -0.17 | 0.00684 | -0.019 | -24.866
-1.5 | -0.1 | 0.00684 | -0.02 | -14.645
-1 | -0.03 | 0.00687 | -0.02 | -4.353
-0.5 | 0.04 | 0.00686 | -0.021 | 5.888
0 | 0.111 | 0.00692 | -0.022 | 15.993
0.5 | 0.181 | 0.00695 | -0.023 | 26.037
1 | 0.251 | 0.00699 | -0.023 | 35.948
1.5 | 0.322 | 0.00705 | -0.024 | 45.629
2 | 0.392 | 0.00714 | -0.025 | 54.886
2.5 | 0.46 | 0.00724 | -0.026 | 63.53
3 | 0.529 | 0.00735 | -0.026 | 72.001
3.5 | 0.597 | 0.00749 | -0.027 | 79.695
4 | 0.664 | 0.00771 | -0.028 | 86.149
4.5 | 0.715 | 0.01309 | -0.028 | 54.605
5 | 0.775 | 0.01384 | -0.029 | 55.987
5.5 | 0.832 | 0.01467 | -0.029 | 56.729
6 | 0.886 | 0.01559 | -0.03 | 56.817
6.5 | 0.932 | 0.01661 | -0.031 | 56.069
7 | 0.966 | 0.01797 | -0.031 | 53.766
7.5 | 0.985 | 0.01936 | -0.032 | 50.887
8 | 0.974 | 0.02105 | -0.032 | 46.293
8.5 | 0.746 | 0.06114 | -0.016 | 12.2
9 | 0.541 | 0.07223 | -0.014 | 7.486
9.5 | 0.568 | 0.09374 | -0.015 | 6.061
10 | 0.595 | 0.0914 | -0.015 | 6.513
10.5 | 0.622 | 0.09715 | -0.016 | 6.406
11 | 0.65 | 0.10402 | -0.017 | 6.253
11.5 | 0.677 | 0.10728 | -0.018 | 6.314
12 | 0.704 | 0.1125 | -0.018 | 6.26
12.5 | 0.731 | 0.1196 | -0.018 | 6.114
13 | 0.76 | 0.12446 | -0.02 | 6.104
13.5 | 0.786 | 0.13077 | -0.02 | 6.013
14 | 0.813 | 0.13732 | -0.021 | 5.922
14.5 | 0.84 | 0.13893 | -0.021 | 6.048
15 | 0.869 | 0.15108 | -0.023 | 5.749
15.5 | 0.895 | 0.1538 | -0.023 | 5.82
16 | 0.922 | 0.15866 | -0.023 | 5.809
16.5 | 0.949 | 0.16679 | -0.024 | 5.69
17 | 0.977 | 0.16648 | -0.025 | 5.871
17.5 | 1.004 | 0.17009 | -0.026 | 5.901
18 | 1.03 | 0.17582 | -0.026 | 5.859
18.5 | 1.057 | 0.18529 | -0.027 | 5.704
19 | 1.086 | 0.19237 | -0.028 | 5.643
19.5 | 1.112 | 0.20085 | -0.028 | 5.535
20 | 1.138 | 0.2066 | -0.029 | 5.507

## 48. Re 1M Mach 0.50 (2)
BIGFOIL.COM POLAR EXPORT
NACA64-115 a=0.8
NACA64-115 a=0.8 |  |  |  | Cl Max: | 0.9667 | at alpha= | 10 | deg
XFOIL ncrit=9 |  |  |  | L/D Max: | 85.9399 | at alpha= | 4 | deg
Re: | 1000000 |  |  | Cd Min: | 0.25814 | at alpha= | -20 | deg
Mach: | 0.5 |  |  | Cl=0 at alpha= | -0.76652 | deg
|  |  |  | @ Cl=0.1, Cd= | 0.0068661
|  |  |  | @ Cl=0.4, Cd= | 0.0070729
|  |  |  | @ Cl=0.6, Cd= | 0.0073689
alpha (deg) | Cl | Cd | Cm | Cl/Cd
-20 | -0.7994 | 0.25814 | 0.0647 | -3.0968
-19.5 | -0.7805 | 0.24859 | 0.0588 | -3.1397
-19 | -0.7553 | 0.24208 | 0.0549 | -3.12
-18.5 | -0.733 | 0.23442 | 0.05 | -3.1269
-18 | -0.7184 | 0.22313 | 0.0426 | -3.2196
-17.5 | -0.7001 | 0.21349 | 0.0368 | -3.2793
-17 | -0.6748 | 0.20715 | 0.0336 | -3.2575
-16.5 | -0.6527 | 0.19968 | 0.029 | -3.2687
-16 | -0.6417 | 0.18782 | 0.0215 | -3.4166
-15 | -0.6147 | 0.16674 | 0.0109 | -3.6866
-14.5 | -0.604 | 0.15672 | 0.0053 | -3.854
-14 | -0.5916 | 0.14753 | 0.0001 | -4.01
-13.5 | -0.5856 | 0.13679 | -0.0059 | -4.281
-13 | -0.5849 | 0.12541 | -0.0123 | -4.6639
-12.5 | -0.5986 | 0.11145 | -0.0202 | -5.371
-12 | -0.6325 | 0.09408 | -0.0303 | -6.723
-11.5 | -0.6785 | 0.07541 | -0.0428 | -8.9975
-11 | -0.7138 | 0.0616 | -0.0522 | -11.5877
-10.5 | -0.7478 | 0.05015 | -0.0587 | -14.9113
-10 | -0.7669 | 0.03979 | -0.0655 | -19.2737
-9.5 | -0.7855 | 0.03331 | -0.0639 | -23.5815
-9 | -0.7871 | 0.02828 | -0.0611 | -27.8324
-8.5 | -0.7734 | 0.02445 | -0.0573 | -31.6319
-8 | -0.7512 | 0.02136 | -0.0529 | -35.1685
-7.5 | -0.7237 | 0.01891 | -0.0484 | -38.2708
-7 | -0.7049 | 0.01646 | -0.0429 | -42.825
-6.5 | -0.6832 | 0.01484 | -0.0363 | -46.0377
-6 | -0.6417 | 0.01361 | -0.0319 | -47.1492
-5.5 | -0.5943 | 0.0124 | -0.0285 | -47.9274
-5 | -0.5386 | 0.01148 | -0.0261 | -46.9164
-4.5 | -0.4795 | 0.01067 | -0.0244 | -44.9391
-3.5 | -0.3779 | 0.00733 | -0.0208 | -51.5553
-3 | -0.3112 | 0.00697 | -0.0205 | -44.6485
-2.5 | -0.2415 | 0.00687 | -0.0207 | -35.1528
-2 | -0.1719 | 0.00683 | -0.0211 | -25.1684
-1.5 | -0.1025 | 0.00685 | -0.0214 | -14.9635
-1 | -0.0325 | 0.00685 | -0.0221 | -4.7445
-0.5 | 0.0371 | 0.00683 | -0.0227 | 5.4319
0 | 0.1068 | 0.00687 | -0.0233 | 15.5459
0.5 | 0.1763 | 0.00687 | -0.024 | 25.6623
1 | 0.246 | 0.00693 | -0.0246 | 35.4978
1.5 | 0.3157 | 0.00698 | -0.0251 | 45.2292
2 | 0.3851 | 0.00706 | -0.0255 | 54.5467
3 | 0.5237 | 0.00718 | -0.0258 | 72.9387
3.5 | 0.5922 | 0.00733 | -0.0256 | 80.7913
4 | 0.6583 | 0.00766 | -0.0249 | 85.9399
5 | 0.7282 | 0.01164 | -0.0157 | 62.5601
5.5 | 0.7676 | 0.01287 | -0.0111 | 59.6426
6 | 0.7991 | 0.01395 | -0.005 | 57.2832
6.5 | 0.8258 | 0.01554 | 0.0009 | 53.1403
7 | 0.8557 | 0.01734 | 0.0058 | 49.3483
8 | 0.8982 | 0.02257 | 0.0152 | 39.7962
8.5 | 0.9189 | 0.02554 | 0.0193 | 35.9789
9 | 0.9323 | 0.02899 | 0.0237 | 32.1594
10 | 0.9667 | 0.03781 | 0.0284 | 25.5673
10.5 | 0.9655 | 0.04419 | 0.0295 | 21.8488
11 | 0.9543 | 0.05209 | 0.0283 | 18.3202
11.5 | 0.9319 | 0.06201 | 0.0248 | 15.0282
12 | 0.8984 | 0.07456 | 0.0184 | 12.0494
12.5 | 0.8626 | 0.08926 | 0.0092 | 9.6639
13 | 0.8263 | 0.10611 | -0.0021 | 7.7872
13.5 | 0.781 | 0.12655 | -0.0148 | 6.1715
14 | 0.7581 | 0.14353 | -0.0248 | 5.2818
14.5 | 0.7542 | 0.15688 | -0.0326 | 4.8075
15 | 0.7661 | 0.16627 | -0.0383 | 4.6076

## 49. Re 2M Mach 0.00 (1)
BIGFOIL.COM POLAR EXPORT
NACA64-115 a=0.8
NACA64-115 a=0.8 |  |  |  | Cl Max: | 1.255 | at alpha= | 13 | deg
JavaFoil+Calcfoil stall+Eppler ext transition |  |  |  | L/D Max: | 103.182 | at alpha= | 4.5 | deg
Re: | 2000000 |  |  | Cd Min: | 0.00576 | at alpha= | -2 | deg
Mach: | 0 |  |  | Cl=0 at alpha= | -0.78688 | deg
|  |  |  | @ Cl=0.1, Cd= | 0.0057826
|  |  |  | @ Cl=0.4, Cd= | 0.0059108
|  |  |  | @ Cl=0.6, Cd= | 0.0061328
alpha (deg) | Cl | Cd | Cm | Cl/Cd
-18.5 | -0.915 | 0.14441 | 0.002 | -6.339
-18 | -0.931 | 0.13567 | 0.002 | -6.864
-17.5 | -0.943 | 0.13027 | 0.002 | -7.238
-17 | -0.955 | 0.12236 | 0.002 | -7.803
-16.5 | -0.966 | 0.11462 | 0.001 | -8.427
-16 | -0.981 | 0.10226 | 0.001 | -9.593
-15.5 | -0.987 | 0.09591 | 0.001 | -10.291
-15 | -1.022 | 0.07187 | 0 | -14.214
-14.5 | -1.088 | 0.03957 | 0 | -27.493
-14 | -1.106 | 0.03055 | -0.001 | -36.21
-13.5 | -1.11 | 0.02618 | -0.001 | -42.379
-13 | -1.106 | 0.02312 | -0.002 | -47.841
-12.5 | -1.095 | 0.02113 | -0.003 | -51.849
-12 | -1.081 | 0.01936 | -0.003 | -55.828
-11.5 | -1.062 | 0.01778 | -0.004 | -59.72
-11 | -1.039 | 0.01651 | -0.004 | -62.917
-10.5 | -1.012 | 0.01543 | -0.005 | -65.576
-10 | -0.981 | 0.01454 | -0.006 | -67.455
-9.5 | -0.946 | 0.01369 | -0.006 | -69.132
-9 | -0.908 | 0.01285 | -0.007 | -70.679
-8.5 | -0.867 | 0.01226 | -0.008 | -70.732
-8 | -0.823 | 0.01173 | -0.008 | -70.198
-7.5 | -0.777 | 0.0112 | -0.009 | -69.359
-7 | -0.73 | 0.01077 | -0.01 | -67.765
-6.5 | -0.676 | 0.01027 | -0.01 | -65.794
-6 | -0.62 | 0.00984 | -0.011 | -62.992
-5.5 | -0.563 | 0.00954 | -0.012 | -59.001
-5 | -0.505 | 0.00924 | -0.012 | -54.719
-4.5 | -0.447 | 0.009 | -0.013 | -49.649
-4 | -0.388 | 0.00582 | -0.014 | -66.692
-3.5 | -0.328 | 0.00577 | -0.014 | -56.854
-3 | -0.268 | 0.00577 | -0.015 | -46.491
-2.5 | -0.208 | 0.00577 | -0.016 | -36.042
-2 | -0.147 | 0.00576 | -0.016 | -25.582
-1.5 | -0.087 | 0.00578 | -0.017 | -15.008
-1 | -0.026 | 0.00576 | -0.018 | -4.496
-0.5 | 0.035 | 0.00581 | -0.018 | 6.016
0 | 0.096 | 0.00578 | -0.019 | 16.601
0.5 | 0.157 | 0.00582 | -0.02 | 26.958
1 | 0.218 | 0.00584 | -0.02 | 37.267
1.5 | 0.278 | 0.00586 | -0.021 | 47.488
2 | 0.339 | 0.00589 | -0.022 | 57.617
2.5 | 0.399 | 0.00591 | -0.022 | 67.481
3 | 0.459 | 0.00596 | -0.023 | 77.074
3.5 | 0.519 | 0.00606 | -0.024 | 85.576
4 | 0.578 | 0.00611 | -0.024 | 94.657
4.5 | 0.636 | 0.00617 | -0.025 | 103.182
5 | 0.694 | 0.01041 | -0.026 | 66.727
5.5 | 0.747 | 0.01056 | -0.026 | 70.709
6 | 0.801 | 0.01098 | -0.027 | 72.916
6.5 | 0.853 | 0.0114 | -0.027 | 74.771
7 | 0.902 | 0.0119 | -0.028 | 75.806
7.5 | 0.95 | 0.01245 | -0.028 | 76.281
8 | 0.995 | 0.01301 | -0.029 | 76.455
8.5 | 1.037 | 0.01365 | -0.029 | 75.965
9 | 1.077 | 0.01434 | -0.03 | 75.101
9.5 | 1.113 | 0.01511 | -0.03 | 73.65
10 | 1.146 | 0.01589 | -0.031 | 72.145
10.5 | 1.175 | 0.01693 | -0.031 | 69.432
11 | 1.201 | 0.01785 | -0.032 | 67.323
11.5 | 1.223 | 0.01918 | -0.032 | 63.744
12 | 1.241 | 0.02029 | -0.033 | 61.16
12.5 | 1.251 | 0.02212 | -0.033 | 56.542
13 | 1.255 | 0.02379 | -0.034 | 52.734
13.5 | 1.253 | 0.0261 | -0.034 | 47.99
14 | 1.246 | 0.02857 | -0.034 | 43.611
14.5 | 1.231 | 0.03231 | -0.034 | 38.114
15 | 1.212 | 0.03702 | -0.034 | 32.736
15.5 | 1.181 | 0.04546 | -0.034 | 25.977
16 | 1.13 | 0.06314 | -0.032 | 17.894
16.5 | 1.069 | 0.08982 | -0.029 | 11.902
17 | 1.029 | 0.10932 | -0.027 | 9.41
17.5 | 0.995 | 0.12694 | -0.024 | 7.839
18 | 0.973 | 0.13314 | -0.024 | 7.311

## 50. Re 2M Mach 0.00 (2)
BIGFOIL.COM POLAR EXPORT
NACA64-115 a=0.8
NACA64-115 a=0.8 |  |  |  | Cl Max: | 1.4483 | at alpha= | 18.5 | deg
XFOIL ncrit=9 |  |  |  | L/D Max: | 90.6852 | at alpha= | 4 | deg
Re: | 2000000 |  |  | Cd Min: | 0.09048 | at alpha= | -20 | deg
Mach: | 0 |  |  | Cl=0 at alpha= | -0.77881 | deg
|  |  |  | @ Cl=0.1, Cd= | 0.0051528
|  |  |  | @ Cl=0.4, Cd= | 0.0054078
|  |  |  | @ Cl=0.6, Cd= | 0.0073091
alpha (deg) | Cl | Cd | Cm | Cl/Cd
-20 | -1.2617 | 0.09048 | -0.0217 | -13.9445
-19.5 | -1.2897 | 0.07829 | -0.0283 | -16.4734
-19 | -1.3057 | 0.06879 | -0.033 | -18.981
-18.5 | -1.2988 | 0.06291 | -0.0357 | -20.6454
-18 | -1.3033 | 0.05595 | -0.0383 | -23.294
-17.5 | -1.3028 | 0.05 | -0.0402 | -26.056
-17 | -1.3011 | 0.04459 | -0.0414 | -29.1792
-16.5 | -1.3137 | 0.03823 | -0.0419 | -34.3631
-16 | -1.3131 | 0.03359 | -0.0416 | -39.092
-15.5 | -1.3027 | 0.03004 | -0.0409 | -43.3655
-15 | -1.2842 | 0.02735 | -0.0399 | -46.9543
-14.5 | -1.2625 | 0.02505 | -0.0387 | -50.3992
-14 | -1.2378 | 0.02307 | -0.0374 | -53.6541
-13.5 | -1.2147 | 0.02111 | -0.0356 | -57.5414
-13 | -1.1864 | 0.01961 | -0.0338 | -60.4997
-12.5 | -1.1592 | 0.0182 | -0.0316 | -63.6923
-12 | -1.1352 | 0.0166 | -0.0288 | -68.3855
-11.5 | -1.1174 | 0.01559 | -0.0233 | -71.6742
-11 | -1.0796 | 0.01481 | -0.0211 | -72.8967
-10.5 | -1.0371 | 0.01412 | -0.0195 | -73.449
-10 | -0.992 | 0.01349 | -0.0183 | -73.536
-9.5 | -0.9466 | 0.01275 | -0.0172 | -74.2431
-9 | -0.899 | 0.01207 | -0.0164 | -74.4822
-8.5 | -0.8485 | 0.01156 | -0.0159 | -73.3997
-8 | -0.7966 | 0.01113 | -0.0157 | -71.5723
-7.5 | -0.7457 | 0.01051 | -0.0153 | -70.9515
-7 | -0.6922 | 0.01012 | -0.0153 | -68.3992
-6.5 | -0.6387 | 0.00967 | -0.0152 | -66.0496
-6 | -0.5839 | 0.00931 | -0.0154 | -62.7175
-5.5 | -0.5291 | 0.00892 | -0.0155 | -59.3161
-5 | -0.4748 | 0.00844 | -0.0156 | -56.2559
-4.5 | -0.4208 | 0.00784 | -0.0158 | -53.6735
-3.5 | -0.3159 | 0.00598 | -0.016 | -52.8261
-3 | -0.2603 | 0.00544 | -0.0164 | -47.8493
-2.5 | -0.202 | 0.00533 | -0.017 | -37.8987
-2 | -0.1437 | 0.00524 | -0.0177 | -27.4237
-1.5 | -0.0848 | 0.00519 | -0.0183 | -16.3391
-1 | -0.0261 | 0.00517 | -0.019 | -5.0484
-0.5 | 0.0329 | 0.00516 | -0.0197 | 6.376
0 | 0.0918 | 0.00515 | -0.0204 | 17.8252
1 | 0.2098 | 0.00519 | -0.0218 | 40.4239
1.5 | 0.2685 | 0.00524 | -0.0225 | 51.2405
2 | 0.3271 | 0.0053 | -0.0231 | 61.717
2.5 | 0.3854 | 0.00537 | -0.0237 | 71.7691
3 | 0.4433 | 0.00552 | -0.0242 | 80.308
3.5 | 0.5008 | 0.00569 | -0.0247 | 88.0141
4 | 0.5559 | 0.00613 | -0.025 | 90.6852
4.5 | 0.6034 | 0.0074 | -0.0243 | 81.5405
5 | 0.6524 | 0.00839 | -0.0237 | 77.7592
6 | 0.7534 | 0.0098 | -0.0228 | 76.8776
6.5 | 0.805 | 0.01029 | -0.0225 | 78.2313
7 | 0.8561 | 0.01078 | -0.022 | 79.4156
7.5 | 0.9066 | 0.01125 | -0.0214 | 80.5867
8 | 0.9557 | 0.01178 | -0.0207 | 81.129
8.5 | 1.004 | 0.0123 | -0.0198 | 81.626
9 | 1.0477 | 0.01304 | -0.0183 | 80.3451
9.5 | 1.0924 | 0.01357 | -0.0169 | 80.5011
10 | 1.1334 | 0.01418 | -0.0149 | 79.9295
10.5 | 1.161 | 0.01489 | -0.0105 | 77.9718
11 | 1.1871 | 0.01581 | -0.0064 | 75.0854
11.5 | 1.2189 | 0.01677 | -0.0038 | 72.6834
12 | 1.2484 | 0.01798 | -0.0011 | 69.4327
12.5 | 1.2771 | 0.01933 | 0.0013 | 66.0683
13 | 1.2993 | 0.0212 | 0.0039 | 61.2877
13.5 | 1.3166 | 0.02356 | 0.0066 | 55.8829
14 | 1.3431 | 0.02541 | 0.0082 | 52.8571
14.5 | 1.3663 | 0.0276 | 0.0097 | 49.5036
15 | 1.3886 | 0.02997 | 0.011 | 46.333
15.5 | 1.4053 | 0.03291 | 0.0122 | 42.7013
16 | 1.4214 | 0.03605 | 0.0131 | 39.4286
16.5 | 1.4327 | 0.03983 | 0.0136 | 35.9704
17 | 1.4299 | 0.04531 | 0.0138 | 31.5582
17.5 | 1.4344 | 0.05039 | 0.0133 | 28.466
18 | 1.4442 | 0.0551 | 0.0125 | 26.2105
18.5 | 1.4483 | 0.06075 | 0.0111 | 23.8403
19 | 1.4478 | 0.06725 | 0.0091 | 21.5286
19.5 | 1.4418 | 0.0749 | 0.0063 | 19.2497
20 | 1.435 | 0.083 | 0.0028 | 17.2892

## 51. Re 2M Mach 0.10 (1)
BIGFOIL.COM POLAR EXPORT
NACA64-115 a=0.8
NACA64-115 a=0.8 |  |  |  | Cl Max: | 1.243 | at alpha= | 12.5 | deg
JavaFoil+Calcfoil stall+Eppler ext transition |  |  |  | L/D Max: | 103.078 | at alpha= | 4.5 | deg
Re: | 2000000 |  |  | Cd Min: | 0.00575 | at alpha= | -2 | deg
Mach: | 0.1 |  |  | Cl=0 at alpha= | -0.78688 | deg
|  |  |  | @ Cl=0.1, Cd= | 0.0058007
|  |  |  | @ Cl=0.4, Cd= | 0.0059687
|  |  |  | @ Cl=0.6, Cd= | 0.0061322
alpha (deg) | Cl | Cd | Cm | Cl/Cd
-18 | -0.891 | 0.13946 | 0.002 | -6.39
-17.5 | -0.906 | 0.13399 | 0.002 | -6.764
-17 | -0.922 | 0.12645 | 0.001 | -7.288
-16.5 | -0.935 | 0.11802 | 0.001 | -7.926
-16 | -0.95 | 0.10807 | 0.001 | -8.788
-15.5 | -0.958 | 0.10195 | 0.001 | -9.399
-15 | -0.977 | 0.08741 | 0 | -11.173
-14.5 | -1.066 | 0.04186 | 0 | -25.456
-14 | -1.085 | 0.03313 | -0.001 | -32.737
-13.5 | -1.093 | 0.02776 | -0.001 | -39.386
-13 | -1.095 | 0.02387 | -0.002 | -45.877
-12.5 | -1.087 | 0.02169 | -0.003 | -50.112
-12 | -1.074 | 0.01988 | -0.003 | -54.037
-11.5 | -1.057 | 0.01835 | -0.004 | -57.588
-11 | -1.036 | 0.0168 | -0.004 | -61.698
-10.5 | -1.01 | 0.0157 | -0.005 | -64.345
-10 | -0.98 | 0.01475 | -0.006 | -66.471
-9.5 | -0.947 | 0.01386 | -0.006 | -68.303
-9 | -0.91 | 0.01299 | -0.007 | -70.024
-8.5 | -0.869 | 0.01239 | -0.008 | -70.162
-8 | -0.825 | 0.01183 | -0.008 | -69.76
-7.5 | -0.779 | 0.01128 | -0.009 | -69.065
-7 | -0.73 | 0.0102 | -0.01 | -71.509
-6.5 | -0.679 | 0.01029 | -0.01 | -65.924
-6 | -0.623 | 0.00994 | -0.011 | -62.639
-5.5 | -0.566 | 0.00959 | -0.012 | -58.976
-5 | -0.508 | 0.00925 | -0.012 | -54.921
-4.5 | -0.449 | 0.00901 | -0.013 | -49.865
-4 | -0.39 | 0.00584 | -0.014 | -66.785
-3.5 | -0.33 | 0.00582 | -0.014 | -56.678
-3 | -0.27 | 0.00577 | -0.015 | -46.733
-2.5 | -0.209 | 0.00579 | -0.016 | -36.059
-2 | -0.148 | 0.00575 | -0.016 | -25.735
-1.5 | -0.087 | 0.00578 | -0.017 | -15.088
-1 | -0.026 | 0.00579 | -0.018 | -4.495
-0.5 | 0.035 | 0.00581 | -0.018 | 6.048
0 | 0.096 | 0.0058 | -0.019 | 16.613
0.5 | 0.158 | 0.00581 | -0.02 | 27.11
1 | 0.219 | 0.00584 | -0.02 | 37.478
1.5 | 0.28 | 0.00586 | -0.021 | 47.748
2 | 0.341 | 0.00589 | -0.022 | 57.93
2.5 | 0.401 | 0.00597 | -0.022 | 67.186
3 | 0.461 | 0.00601 | -0.023 | 76.744
3.5 | 0.521 | 0.00605 | -0.024 | 86.116
4 | 0.581 | 0.0061 | -0.024 | 95.145
4.5 | 0.64 | 0.0062 | -0.025 | 103.078
5 | 0.695 | 0.00954 | -0.026 | 72.904
5.5 | 0.75 | 0.01061 | -0.026 | 70.68
6 | 0.804 | 0.01106 | -0.027 | 72.688
6.5 | 0.856 | 0.0115 | -0.027 | 74.412
7 | 0.906 | 0.01199 | -0.028 | 75.556
7.5 | 0.953 | 0.01257 | -0.028 | 75.787
8 | 0.998 | 0.01313 | -0.029 | 76.005
8.5 | 1.04 | 0.01379 | -0.029 | 75.403
9 | 1.079 | 0.01449 | -0.03 | 74.467
9.5 | 1.114 | 0.01529 | -0.03 | 72.888
10 | 1.147 | 0.01611 | -0.031 | 71.186
10.5 | 1.175 | 0.01704 | -0.032 | 68.937
11 | 1.199 | 0.01811 | -0.032 | 66.207
11.5 | 1.219 | 0.01951 | -0.032 | 62.48
12 | 1.235 | 0.02068 | -0.033 | 59.718
12.5 | 1.243 | 0.02237 | -0.033 | 55.541
13 | 1.243 | 0.02442 | -0.034 | 50.906
13.5 | 1.237 | 0.02694 | -0.034 | 45.916
14 | 1.226 | 0.02971 | -0.034 | 41.279
14.5 | 1.205 | 0.03434 | -0.034 | 35.1
15 | 1.175 | 0.04179 | -0.034 | 28.111
15.5 | 1.144 | 0.04943 | -0.034 | 23.148
16 | 1.035 | 0.09921 | -0.026 | 10.43
16.5 | 1.003 | 0.11331 | -0.025 | 8.851
17 | 0.981 | 0.11887 | -0.025 | 8.256
17.5 | 0.951 | 0.13211 | -0.023 | 7.196

## 52. Re 2M Mach 0.10 (2)
BIGFOIL.COM POLAR EXPORT
NACA64-115 a=0.8
NACA64-115 a=0.8 |  |  |  | Cl Max: | 1.4287 | at alpha= | 18 | deg
XFOIL ncrit=9 |  |  |  | L/D Max: | 90.4531 | at alpha= | 4 | deg
Re: | 2000000 |  |  | Cd Min: | 0.104 | at alpha= | -20 | deg
Mach: | 0.1 |  |  | Cl=0 at alpha= | -0.77825 | deg
|  |  |  | @ Cl=0.1, Cd= | 0.0051651
|  |  |  | @ Cl=0.4, Cd= | 0.0054135
|  |  |  | @ Cl=0.6, Cd= | 0.0073107
alpha (deg) | Cl | Cd | Cm | Cl/Cd
-20 | -1.2007 | 0.104 | -0.015 | -11.5452
-19.5 | -1.2397 | 0.0889 | -0.0239 | -13.9449
-19 | -1.2653 | 0.07706 | -0.0304 | -16.4197
-18.5 | -1.2661 | 0.06959 | -0.0342 | -18.1937
-18 | -1.2766 | 0.06134 | -0.0378 | -20.8119
-17.5 | -1.2813 | 0.05435 | -0.0404 | -23.575
-17 | -1.2838 | 0.0481 | -0.0422 | -26.6902
-16.5 | -1.2869 | 0.04226 | -0.0432 | -30.452
-16 | -1.296 | 0.0364 | -0.0433 | -35.6044
-15.5 | -1.2914 | 0.03215 | -0.0428 | -40.168
-15 | -1.2762 | 0.02902 | -0.0419 | -43.9766
-14.5 | -1.256 | 0.02644 | -0.0408 | -47.5038
-14 | -1.2322 | 0.02428 | -0.0396 | -50.7496
-13.5 | -1.2104 | 0.02208 | -0.0378 | -54.8188
-13 | -1.1832 | 0.0204 | -0.036 | -58
-12.5 | -1.1569 | 0.01879 | -0.0338 | -61.57
-12 | -1.1235 | 0.01725 | -0.0327 | -65.1304
-11 | -1.0824 | 0.01508 | -0.0227 | -71.7772
-10.5 | -1.0409 | 0.01436 | -0.0209 | -72.4861
-10 | -0.9965 | 0.01366 | -0.0194 | -72.9502
-9.5 | -0.9494 | 0.01305 | -0.0184 | -72.751
-9 | -0.9037 | 0.01221 | -0.0171 | -74.0131
-8.5 | -0.8533 | 0.01167 | -0.0166 | -73.1191
-8 | -0.8012 | 0.0112 | -0.0162 | -71.5357
-7.5 | -0.75 | 0.01059 | -0.0157 | -70.8215
-7 | -0.6963 | 0.01018 | -0.0156 | -68.3988
-6 | -0.5874 | 0.00936 | -0.0156 | -62.7564
-5.5 | -0.5323 | 0.00896 | -0.0157 | -59.4085
-5 | -0.4773 | 0.0085 | -0.0159 | -56.1529
-4.5 | -0.4231 | 0.0079 | -0.016 | -53.557
-4 | -0.3696 | 0.00715 | -0.0161 | -51.6923
-3.5 | -0.3176 | 0.00604 | -0.0162 | -52.5828
-3 | -0.2619 | 0.00546 | -0.0165 | -47.967
-2.5 | -0.2033 | 0.00535 | -0.0171 | -38
-2 | -0.1446 | 0.00525 | -0.0178 | -27.5429
-1.5 | -0.0853 | 0.00521 | -0.0184 | -16.3724
-1 | -0.0263 | 0.00518 | -0.0191 | -5.0772
-0.5 | 0.033 | 0.00517 | -0.0198 | 6.383
0 | 0.0924 | 0.00516 | -0.0205 | 17.907
0.5 | 0.1517 | 0.0052 | -0.0212 | 29.1731
1 | 0.211 | 0.0052 | -0.0219 | 40.5769
1.5 | 0.2702 | 0.00525 | -0.0226 | 51.4667
2 | 0.3291 | 0.00531 | -0.0232 | 61.9774
2.5 | 0.3878 | 0.00538 | -0.0238 | 72.0818
3 | 0.446 | 0.00554 | -0.0243 | 80.5054
3.5 | 0.5038 | 0.00571 | -0.0248 | 88.2312
4 | 0.559 | 0.00618 | -0.025 | 90.4531
4.5 | 0.6065 | 0.00749 | -0.0243 | 80.9746
5 | 0.6559 | 0.00846 | -0.0237 | 77.5296
5.5 | 0.7065 | 0.00921 | -0.0232 | 76.7101
6 | 0.7572 | 0.00987 | -0.0226 | 76.7173
6.5 | 0.8093 | 0.01035 | -0.0222 | 78.1932
7 | 0.8607 | 0.01085 | -0.0217 | 79.3272
7.5 | 0.911 | 0.01135 | -0.021 | 80.2643
8 | 0.9604 | 0.01188 | -0.0202 | 80.8418
8.5 | 1.0084 | 0.01244 | -0.0192 | 81.0611
9 | 1.0521 | 0.01317 | -0.0175 | 79.8861
9.5 | 1.0961 | 0.01374 | -0.0158 | 79.7744
10 | 1.1354 | 0.01438 | -0.0134 | 78.9569
10.5 | 1.1564 | 0.01522 | -0.0078 | 75.979
11 | 1.1867 | 0.01613 | -0.0046 | 73.571
11.5 | 1.2181 | 0.01721 | -0.0018 | 70.7786
12 | 1.2473 | 0.01853 | 0.0008 | 67.3125
12.5 | 1.2752 | 0.02002 | 0.0032 | 63.6963
13 | 1.2917 | 0.02238 | 0.0063 | 57.7167
13.5 | 1.3147 | 0.02448 | 0.0084 | 53.7051
14 | 1.34 | 0.02654 | 0.01 | 50.4898
14.5 | 1.3616 | 0.02897 | 0.0116 | 47.0003
15 | 1.3829 | 0.03155 | 0.0128 | 43.832
15.5 | 1.3981 | 0.03478 | 0.0139 | 40.1984
16 | 1.4118 | 0.03832 | 0.0147 | 36.8424
16.5 | 1.4177 | 0.04287 | 0.0151 | 33.0697
17 | 1.4135 | 0.0488 | 0.0148 | 28.9652
17.5 | 1.4215 | 0.05375 | 0.0141 | 26.4465
18 | 1.4287 | 0.05904 | 0.0129 | 24.1988
18.5 | 1.4281 | 0.0656 | 0.011 | 21.7698
19 | 1.4231 | 0.07311 | 0.0083 | 19.4652
19.5 | 1.4119 | 0.08192 | 0.0047 | 17.2351
20 | 1.4002 | 0.09132 | 0.0002 | 15.3329

## 53. Re 2M Mach 0.25 (1)
BIGFOIL.COM POLAR EXPORT
NACA64-115 a=0.8
NACA64-115 a=0.8 |  |  |  | Cl Max: | 1.179 | at alpha= | 11.5 | deg
JavaFoil+Calcfoil stall+Eppler ext transition |  |  |  | L/D Max: | 104.282 | at alpha= | 4.5 | deg
Re: | 2000000 |  |  | Cd Min: | 0.0058 | at alpha= | -2.5 | deg
Mach: | 0.25 |  |  | Cl=0 at alpha= | -0.78571 | deg
|  |  |  | @ Cl=0.1, Cd= | 0.00587
|  |  |  | @ Cl=0.4, Cd= | 0.0060042
|  |  |  | @ Cl=0.6, Cd= | 0.0061972
alpha (deg) | Cl | Cd | Cm | Cl/Cd
-17 | -0.639 | 0.14585 | 0.001 | -4.384
-16.5 | -0.684 | 0.13762 | 0.001 | -4.971
-16 | -0.725 | 0.12788 | 0.001 | -5.668
-15.5 | -0.762 | 0.11782 | 0 | -6.471
-15 | -0.794 | 0.11213 | 0 | -7.08
-14.5 | -0.821 | 0.1045 | 0 | -7.861
-14 | -0.845 | 0.09653 | 0 | -8.75
-13.5 | -0.871 | 0.0842 | -0.001 | -10.34
-13 | -0.886 | 0.0771 | -0.001 | -11.488
-12.5 | -1.002 | 0.02901 | -0.003 | -34.524
-12 | -1.019 | 0.02332 | -0.003 | -43.683
-11.5 | -1.019 | 0.02068 | -0.004 | -49.269
-11 | -1.01 | 0.01889 | -0.004 | -53.46
-10.5 | -0.994 | 0.01746 | -0.005 | -56.964
-10 | -0.973 | 0.01616 | -0.006 | -60.213
-9.5 | -0.946 | 0.01503 | -0.006 | -62.948
-9 | -0.914 | 0.014 | -0.007 | -65.297
-8.5 | -0.877 | 0.01309 | -0.008 | -67.01
-8 | -0.836 | 0.01241 | -0.009 | -67.396
-7.5 | -0.791 | 0.01179 | -0.009 | -67.121
-7 | -0.742 | 0.01128 | -0.01 | -65.777
-6.5 | -0.691 | 0.01016 | -0.011 | -67.994
-6 | -0.638 | 0.01028 | -0.011 | -62.043
-5.5 | -0.58 | 0.00986 | -0.012 | -58.81
-5 | -0.521 | 0.00949 | -0.013 | -54.885
-4.5 | -0.461 | 0.00924 | -0.013 | -49.883
-4 | -0.4 | 0.00893 | -0.014 | -44.801
-3.5 | -0.339 | 0.00583 | -0.015 | -58.166
-3 | -0.277 | 0.00583 | -0.015 | -47.491
-2.5 | -0.215 | 0.0058 | -0.016 | -37.018
-2 | -0.152 | 0.00583 | -0.017 | -26.097
-1.5 | -0.09 | 0.00582 | -0.018 | -15.405
-1 | -0.027 | 0.00584 | -0.018 | -4.577
-0.5 | 0.036 | 0.00584 | -0.019 | 6.182
0 | 0.099 | 0.00587 | -0.02 | 16.87
0.5 | 0.162 | 0.00587 | -0.02 | 27.571
1 | 0.225 | 0.00589 | -0.021 | 38.16
1.5 | 0.288 | 0.00596 | -0.022 | 48.277
2 | 0.35 | 0.00598 | -0.022 | 58.631
2.5 | 0.412 | 0.00601 | -0.023 | 68.542
3 | 0.474 | 0.00605 | -0.024 | 78.295
3.5 | 0.535 | 0.00614 | -0.024 | 87.247
4 | 0.596 | 0.00619 | -0.025 | 96.403
4.5 | 0.657 | 0.0063 | -0.026 | 104.282
5 | 0.711 | 0.01053 | -0.026 | 67.519
5.5 | 0.767 | 0.01098 | -0.027 | 69.835
6 | 0.821 | 0.01147 | -0.027 | 71.615
6.5 | 0.874 | 0.01197 | -0.028 | 72.992
7 | 0.923 | 0.01253 | -0.028 | 73.622
7.5 | 0.969 | 0.01319 | -0.029 | 73.484
8 | 1.012 | 0.01381 | -0.03 | 73.298
8.5 | 1.051 | 0.01464 | -0.03 | 71.819
9 | 1.086 | 0.01548 | -0.031 | 70.155
9.5 | 1.116 | 0.01635 | -0.031 | 68.283
10 | 1.141 | 0.01752 | -0.032 | 65.152
10.5 | 1.161 | 0.01869 | -0.032 | 62.118
11 | 1.173 | 0.02031 | -0.033 | 57.764
11.5 | 1.179 | 0.02194 | -0.033 | 53.757
12 | 1.177 | 0.02401 | -0.033 | 49.033
12.5 | 1.164 | 0.02656 | -0.034 | 43.826
13 | 1.131 | 0.03168 | -0.034 | 35.7
13.5 | 1.07 | 0.04432 | -0.032 | 24.143
14 | 0.944 | 0.09181 | -0.023 | 10.283
14.5 | 0.902 | 0.10296 | -0.021 | 8.756
15 | 0.858 | 0.11192 | -0.02 | 7.663
15.5 | 0.811 | 0.11968 | -0.02 | 6.779
16 | 0.76 | 0.1299 | -0.019 | 5.851
16.5 | 0.705 | 0.1392 | -0.019 | 5.062

## 54. Re 2M Mach 0.25 (2)
BIGFOIL.COM POLAR EXPORT
NACA64-115 a=0.8
NACA64-115 a=0.8 |  |  |  | Cl Max: | 1.3315 | at alpha= | 15 | deg
XFOIL ncrit=9 |  |  |  | L/D Max: | 90 | at alpha= | 3.5 | deg
Re: | 2000000 |  |  | Cd Min: | 0.22873 | at alpha= | -20 | deg
Mach: | 0.25 |  |  | Cl=0 at alpha= | -0.77696 | deg
|  |  |  | @ Cl=0.1, Cd= | 0.0052508
|  |  |  | @ Cl=0.4, Cd= | 0.0054784
|  |  |  | @ Cl=0.6, Cd= | 0.0072346
alpha (deg) | Cl | Cd | Cm | Cl/Cd
-20 | -0.7488 | 0.22873 | 0.0512 | -3.2737
-19.5 | -0.7468 | 0.21479 | 0.0446 | -3.4769
-18 | -1.0107 | 0.11637 | -0.0114 | -8.6852
-17.5 | -1.063 | 0.09741 | -0.0234 | -10.9126
-17 | -1.1051 | 0.08166 | -0.0331 | -13.5329
-16.5 | -1.1224 | 0.07093 | -0.0391 | -15.8241
-16 | -1.1619 | 0.05853 | -0.0451 | -19.8514
-15.5 | -1.1851 | 0.04935 | -0.0484 | -24.0142
-15 | -1.1941 | 0.04252 | -0.0498 | -28.0833
-14.5 | -1.1919 | 0.03735 | -0.05 | -31.9116
-14 | -1.1783 | 0.0335 | -0.0495 | -35.1731
-13.5 | -1.1678 | 0.0296 | -0.0484 | -39.4527
-13 | -1.149 | 0.02657 | -0.0469 | -43.2443
-12.5 | -1.1318 | 0.02363 | -0.0448 | -47.8967
-12 | -1.1081 | 0.02131 | -0.0426 | -51.9991
-11.5 | -1.0726 | 0.01932 | -0.0419 | -55.5176
-11 | -1.067 | 0.01711 | -0.036 | -62.3612
-10.5 | -1.0452 | 0.0159 | -0.0308 | -65.7358
-10 | -1.013 | 0.01493 | -0.0268 | -67.85
-9.5 | -0.9696 | 0.01411 | -0.0244 | -68.7172
-9 | -0.9237 | 0.0133 | -0.0224 | -69.4511
-8.5 | -0.8774 | 0.01236 | -0.0206 | -70.9871
-8 | -0.8256 | 0.01173 | -0.0195 | -70.3836
-7.5 | -0.7715 | 0.01122 | -0.0187 | -68.7611
-7 | -0.7185 | 0.01054 | -0.0179 | -68.1689
-6.5 | -0.6622 | 0.01012 | -0.0176 | -65.4348
-6 | -0.6065 | 0.00961 | -0.0172 | -63.1113
-5.5 | -0.5494 | 0.00921 | -0.0171 | -59.6526
-5 | -0.4921 | 0.00879 | -0.0171 | -55.9841
-4.5 | -0.436 | 0.00818 | -0.017 | -53.3007
-4 | -0.3804 | 0.00746 | -0.017 | -50.992
-3.5 | -0.327 | 0.00637 | -0.0169 | -51.3344
-3 | -0.2712 | 0.00555 | -0.0171 | -48.8649
-2.5 | -0.2105 | 0.0054 | -0.0177 | -38.9815
-2 | -0.1497 | 0.00531 | -0.0183 | -28.1921
-1.5 | -0.0886 | 0.00527 | -0.019 | -16.8121
-1 | -0.0273 | 0.00524 | -0.0197 | -5.2099
-0.5 | 0.0339 | 0.00523 | -0.0204 | 6.4818
0 | 0.0954 | 0.00525 | -0.0211 | 18.1714
0.5 | 0.1566 | 0.00526 | -0.0218 | 29.7719
1 | 0.218 | 0.00528 | -0.0225 | 41.2879
1.5 | 0.2792 | 0.00532 | -0.0232 | 52.4812
2 | 0.3402 | 0.00537 | -0.0238 | 63.352
2.5 | 0.4009 | 0.00548 | -0.0244 | 73.1569
3 | 0.4613 | 0.0056 | -0.0249 | 82.375
3.5 | 0.5211 | 0.00579 | -0.0253 | 90
4 | 0.5755 | 0.00656 | -0.0251 | 87.7287
4.5 | 0.6238 | 0.00789 | -0.024 | 79.0621
5 | 0.6743 | 0.00884 | -0.0232 | 76.2783
5.5 | 0.7259 | 0.00962 | -0.0223 | 75.4574
6 | 0.7784 | 0.01024 | -0.0215 | 76.0156
6.5 | 0.8314 | 0.01078 | -0.0207 | 77.1243
7 | 0.8842 | 0.01128 | -0.0197 | 78.3865
7.5 | 0.9341 | 0.01191 | -0.0183 | 78.4299
8 | 0.9835 | 0.01249 | -0.0168 | 78.743
9 | 1.0688 | 0.014 | -0.0117 | 76.3429
9.5 | 1.0985 | 0.01478 | -0.0069 | 74.3234
10 | 1.122 | 0.01598 | -0.0018 | 70.2128
10.5 | 1.142 | 0.01713 | 0.0037 | 66.6667
11 | 1.1805 | 0.01862 | 0.0051 | 63.3996
11.5 | 1.2098 | 0.02031 | 0.0079 | 59.5667
12 | 1.2347 | 0.02243 | 0.0106 | 55.0468
12.5 | 1.2489 | 0.02544 | 0.0136 | 49.092
13 | 1.2696 | 0.02821 | 0.0158 | 45.0053
13.5 | 1.2881 | 0.03132 | 0.0176 | 41.1271
14 | 1.3066 | 0.0346 | 0.019 | 37.763
14.5 | 1.3188 | 0.03864 | 0.0201 | 34.1304
15 | 1.3315 | 0.04292 | 0.0206 | 31.0228
15.5 | 1.3301 | 0.04891 | 0.0204 | 27.1948
16 | 1.3155 | 0.05681 | 0.019 | 23.1561
16.5 | 1.3125 | 0.06401 | 0.0171 | 20.5046
17 | 1.3067 | 0.07201 | 0.0143 | 18.1461
17.5 | 1.2895 | 0.08218 | 0.0098 | 15.6912
18 | 1.2705 | 0.09342 | 0.0041 | 13.5999
18.5 | 1.2365 | 0.1079 | -0.0043 | 11.4597
19 | 1.1992 | 0.12393 | -0.0142 | 9.6764
19.5 | 1.1534 | 0.14238 | -0.0261 | 8.1009
20 | 1.1081 | 0.16152 | -0.0388 | 6.8605

## 55. Re 2M Mach 0.50 (1)
BIGFOIL.COM POLAR EXPORT
NACA64-115 a=0.8
NACA64-115 a=0.8 |  |  |  | Cl Max: | 1.138 | at alpha= | 20 | deg
JavaFoil+Calcfoil stall+Eppler ext transition |  |  |  | L/D Max: | 100.37 | at alpha= | 4 | deg
Re: | 2000000 |  |  | Cd Min: | 0.00603 | at alpha= | -1.5 | deg
Mach: | 0.5 |  |  | Cl=0 at alpha= | -0.78571 | deg
|  |  |  | @ Cl=0.1, Cd= | 0.0060469
|  |  |  | @ Cl=0.4, Cd= | 0.0062647
|  |  |  | @ Cl=0.6, Cd= | 0.0065054
alpha (deg) | Cl | Cd | Cm | Cl/Cd
-20 | -1.063 | 0.17548 | 0.004 | -6.059
-19.5 | -1.038 | 0.17463 | 0.004 | -5.946
-19 | -1.008 | 0.16855 | 0.003 | -5.981
-18.5 | -0.98 | 0.16229 | 0.003 | -6.041
-18 | -0.953 | 0.15761 | 0.002 | -6.048
-17.5 | -0.926 | 0.15408 | 0.002 | -6.012
-17 | -0.9 | 0.14919 | 0.002 | -6.031
-16.5 | -0.871 | 0.14279 | 0.001 | -6.096
-16 | -0.843 | 0.13835 | 0.001 | -6.092
-15.5 | -0.816 | 0.13182 | 0.001 | -6.189
-15 | -0.79 | 0.13437 | 0 | -5.876
-14.5 | -0.76 | 0.12394 | 0 | -6.13
-14 | -0.732 | 0.1166 | 0 | -6.281
-13.5 | -0.705 | 0.11283 | -0.001 | -6.25
-13 | -0.678 | 0.10917 | -0.001 | -6.21
-12.5 | -0.65 | 0.10478 | -0.001 | -6.2
-12 | -0.622 | 0.12331 | -0.002 | -5.043
-11.5 | -0.595 | 0.0986 | -0.002 | -6.031
-11 | -0.567 | 0.09543 | -0.002 | -5.944
-10.5 | -0.54 | 0.09138 | -0.003 | -5.909
-10 | -0.512 | 0.07741 | -0.003 | -6.611
-9.5 | -0.485 | 0.06584 | -0.003 | -7.364
-9 | -0.457 | 0.05981 | -0.004 | -7.648
-8.5 | -0.617 | 0.05701 | -0.004 | -10.819
-8 | -0.804 | 0.01687 | -0.009 | -47.684
-7.5 | -0.805 | 0.01534 | -0.01 | -52.47
-7 | -0.775 | 0.01417 | -0.011 | -54.701
-6.5 | -0.733 | 0.0131 | -0.012 | -55.982
-6 | -0.684 | 0.01222 | -0.012 | -55.958
-5.5 | -0.629 | 0.0115 | -0.013 | -54.671
-5 | -0.57 | 0.01086 | -0.014 | -52.488
-4.5 | -0.508 | 0.01033 | -0.015 | -49.182
-4 | -0.446 | 0.0099 | -0.016 | -44.989
-3.5 | -0.378 | 0.00608 | -0.017 | -62.107
-3 | -0.309 | 0.00609 | -0.017 | -50.78
-2.5 | -0.24 | 0.00604 | -0.018 | -39.696
-2 | -0.17 | 0.00606 | -0.019 | -28.03
-1.5 | -0.1 | 0.00603 | -0.02 | -16.618
-1 | -0.03 | 0.00605 | -0.02 | -4.943
-0.5 | 0.04 | 0.00603 | -0.021 | 6.697
0 | 0.111 | 0.00605 | -0.022 | 18.312
0.5 | 0.181 | 0.00607 | -0.023 | 29.813
1 | 0.251 | 0.00611 | -0.023 | 41.118
1.5 | 0.322 | 0.00618 | -0.024 | 52.031
2 | 0.392 | 0.00626 | -0.025 | 62.559
2.5 | 0.46 | 0.0063 | -0.026 | 73.017
3 | 0.529 | 0.00639 | -0.026 | 82.778
3.5 | 0.597 | 0.0065 | -0.027 | 91.87
4 | 0.664 | 0.00662 | -0.028 | 100.37
4.5 | 0.718 | 0.01155 | -0.028 | 62.162
5 | 0.779 | 0.01217 | -0.029 | 63.966
5.5 | 0.836 | 0.01288 | -0.03 | 64.925
6 | 0.89 | 0.0137 | -0.03 | 64.973
6.5 | 0.936 | 0.01458 | -0.031 | 64.198
7 | 0.971 | 0.01572 | -0.031 | 61.777
7.5 | 0.991 | 0.01687 | -0.032 | 58.739
8 | 0.981 | 0.01845 | -0.033 | 53.141
8.5 | 0.87 | 0.02373 | -0.032 | 36.659
9 | 0.541 | 0.06725 | -0.015 | 8.048
9.5 | 0.569 | 0.06561 | -0.016 | 8.672
10 | 0.596 | 0.07172 | -0.016 | 8.309
10.5 | 0.623 | 0.08821 | -0.016 | 7.059
11 | 0.651 | 0.0928 | -0.018 | 7.012
11.5 | 0.678 | 0.09577 | -0.018 | 7.077
12 | 0.705 | 0.10062 | -0.018 | 7.003
12.5 | 0.732 | 0.106 | -0.019 | 6.903
13 | 0.76 | 0.10859 | -0.02 | 6.998
13.5 | 0.787 | 0.11674 | -0.02 | 6.739
14 | 0.813 | 0.12135 | -0.021 | 6.704
14.5 | 0.841 | 0.12451 | -0.022 | 6.757
15 | 0.869 | 0.13249 | -0.023 | 6.558
15.5 | 0.896 | 0.13607 | -0.023 | 6.581
16 | 0.922 | 0.14033 | -0.024 | 6.573
16.5 | 0.951 | 0.14933 | -0.025 | 6.371
17 | 0.978 | 0.14829 | -0.026 | 6.595
17.5 | 1.004 | 0.15349 | -0.026 | 6.544
18 | 1.031 | 0.1598 | -0.027 | 6.453
18.5 | 1.059 | 0.16219 | -0.028 | 6.529
19 | 1.086 | 0.17272 | -0.028 | 6.289
19.5 | 1.112 | 0.17606 | -0.029 | 6.317
20 | 1.138 | 0.18087 | -0.029 | 6.294

## 56. Re 2M Mach 0.50 (2)
BIGFOIL.COM POLAR EXPORT
NACA64-115 a=0.8
NACA64-115 a=0.8 |  |  |  | Cl Max: | 1.0418 | at alpha= | 10.5 | deg
XFOIL ncrit=9 |  |  |  | L/D Max: | 93.9685 | at alpha= | 3.5 | deg
Re: | 2000000 |  |  | Cd Min: | 0.17381 | at alpha= | 15.5 | deg
Mach: | 0.5 |  |  | Cl=0 at alpha= | -0.77027 | deg
|  |  |  | @ Cl=0.1, Cd= | 0.0055653
|  |  |  | @ Cl=0.4, Cd= | 0.0057246
|  |  |  | @ Cl=0.6, Cd= | 0.0064768
alpha (deg) | Cl | Cd | Cm | Cl/Cd
-14 | -0.6179 | 0.14068 | -0.0027 | -4.3922
-13.5 | -0.6377 | 0.12476 | -0.012 | -5.1114
-13 | -0.6732 | 0.1075 | -0.0226 | -6.2623
-12.5 | -0.7061 | 0.09163 | -0.0323 | -7.706
-11.5 | -0.7645 | 0.06323 | -0.0515 | -12.0908
-11 | -0.7889 | 0.05077 | -0.0616 | -15.5387
-10.5 | -0.8172 | 0.04199 | -0.0641 | -19.4618
-10 | -0.8411 | 0.03439 | -0.0642 | -24.4577
-9.5 | -0.8561 | 0.02812 | -0.062 | -30.4445
-9 | -0.8581 | 0.02321 | -0.0578 | -36.9711
-8.5 | -0.8473 | 0.0196 | -0.0529 | -43.2296
-8 | -0.8283 | 0.01685 | -0.0477 | -49.1573
-7.5 | -0.8062 | 0.01479 | -0.0417 | -54.5098
-7 | -0.7806 | 0.01335 | -0.0347 | -58.4719
-6.5 | -0.735 | 0.01211 | -0.0303 | -60.6936
-6 | -0.6788 | 0.01123 | -0.0275 | -60.4452
-5.5 | -0.6187 | 0.01047 | -0.0253 | -59.0926
-5 | -0.5552 | 0.00989 | -0.0239 | -56.1375
-4.5 | -0.4907 | 0.00935 | -0.0228 | -52.4813
-4 | -0.4276 | 0.00867 | -0.0219 | -49.3195
-3.5 | -0.3668 | 0.00771 | -0.0211 | -47.5746
-3 | -0.311 | 0.00611 | -0.0202 | -50.9002
-2.5 | -0.2434 | 0.00573 | -0.0203 | -42.4782
-2 | -0.1731 | 0.0056 | -0.0208 | -30.9107
-1.5 | -0.1027 | 0.00557 | -0.0214 | -18.4381
-1 | -0.0323 | 0.00555 | -0.0221 | -5.8198
-0.5 | 0.038 | 0.00553 | -0.0229 | 6.8716
0 | 0.1083 | 0.00557 | -0.0236 | 19.4434
0.5 | 0.1787 | 0.00556 | -0.0244 | 32.1403
1 | 0.2491 | 0.00561 | -0.0251 | 44.4029
1.5 | 0.3195 | 0.00564 | -0.0258 | 56.6489
2 | 0.3898 | 0.00571 | -0.0263 | 68.2662
2.5 | 0.4599 | 0.00581 | -0.0267 | 79.1566
3 | 0.5296 | 0.00597 | -0.0269 | 88.7102
3.5 | 0.5967 | 0.00635 | -0.0267 | 93.9685
4 | 0.6433 | 0.00814 | -0.0239 | 79.0295
4.5 | 0.6926 | 0.00946 | -0.0211 | 73.2135
5 | 0.744 | 0.01047 | -0.0182 | 71.0602
5.5 | 0.799 | 0.0112 | -0.0155 | 71.3393
6 | 0.8494 | 0.012 | -0.0118 | 70.7833
7 | 0.9169 | 0.01422 | 0.0001 | 64.4796
8 | 0.9753 | 0.01805 | 0.0104 | 54.0332
8.5 | 0.9984 | 0.02069 | 0.0152 | 48.2552
9 | 1.0165 | 0.02388 | 0.0198 | 42.567
9.5 | 1.0326 | 0.02745 | 0.0239 | 37.6175
10 | 1.0392 | 0.03184 | 0.0278 | 32.6382
10.5 | 1.0418 | 0.03752 | 0.0294 | 27.7665
11.5 | 0.9984 | 0.05449 | 0.0286 | 18.3226
12 | 0.9693 | 0.06551 | 0.024 | 14.7962
12.5 | 0.941 | 0.07786 | 0.0171 | 12.0858
13 | 0.9097 | 0.09224 | 0.0078 | 9.8623
13.5 | 0.8814 | 0.10779 | -0.0026 | 8.177
14 | 0.8564 | 0.1235 | -0.0125 | 6.9344
14.5 | 0.8321 | 0.1394 | -0.0226 | 5.9692
15 | 0.7937 | 0.15989 | -0.0353 | 4.964
15.5 | 0.7905 | 0.17381 | -0.0436 | 4.5481

## 57. Re 3M Mach 0.00 (1)
BIGFOIL.COM POLAR EXPORT
NACA64-115 a=0.8
NACA64-115 a=0.8 |  |  |  | Cl Max: | 1.261 | at alpha= | 13 | deg
JavaFoil+Calcfoil stall+Eppler ext transition |  |  |  | L/D Max: | 108.599 | at alpha= | 4.5 | deg
Re: | 3000000 |  |  | Cd Min: | 0.00543 | at alpha= | 0 | deg
Mach: | 0 |  |  | Cl=0 at alpha= | -0.78688 | deg
|  |  |  | @ Cl=0.1, Cd= | 0.0054326
|  |  |  | @ Cl=0.4, Cd= | 0.005591
|  |  |  | @ Cl=0.6, Cd= | 0.0057731
alpha (deg) | Cl | Cd | Cm | Cl/Cd
-19 | -0.904 | 0.14479 | 0.003 | -6.243
-18.5 | -0.921 | 0.13679 | 0.003 | -6.734
-18 | -0.939 | 0.12603 | 0.002 | -7.449
-17.5 | -0.95 | 0.12136 | 0.002 | -7.831
-17 | -0.966 | 0.11163 | 0.002 | -8.652
-16.5 | -0.982 | 0.10041 | 0.001 | -9.783
-16 | -1.059 | 0.05509 | 0.001 | -19.226
-15.5 | -1.076 | 0.04718 | 0.001 | -22.803
-15 | -1.1 | 0.03638 | 0 | -30.247
-14.5 | -1.115 | 0.0296 | 0 | -37.688
-14 | -1.119 | 0.02599 | -0.001 | -43.082
-13.5 | -1.119 | 0.02301 | -0.001 | -48.634
-13 | -1.113 | 0.02071 | -0.002 | -53.743
-12.5 | -1.102 | 0.01904 | -0.003 | -57.844
-12 | -1.086 | 0.01761 | -0.003 | -61.685
-11.5 | -1.068 | 0.01611 | -0.004 | -66.249
-11 | -1.044 | 0.01501 | -0.004 | -69.572
-10.5 | -1.017 | 0.01407 | -0.005 | -72.275
-10 | -0.986 | 0.0133 | -0.006 | -74.126
-9.5 | -0.95 | 0.01262 | -0.006 | -75.32
-9 | -0.913 | 0.01186 | -0.007 | -76.979
-8.5 | -0.871 | 0.01135 | -0.008 | -76.794
-8 | -0.827 | 0.01089 | -0.008 | -75.907
-7.5 | -0.783 | 0.01042 | -0.009 | -75.112
-7 | -0.73 | 0.00995 | -0.01 | -73.384
-6.5 | -0.676 | 0.00959 | -0.01 | -70.434
-6 | -0.62 | 0.00926 | -0.011 | -66.965
-5.5 | -0.563 | 0.00894 | -0.012 | -62.981
-5 | -0.505 | 0.00871 | -0.012 | -58.032
-4.5 | -0.447 | 0.00842 | -0.013 | -53.073
-4 | -0.388 | 0.00553 | -0.014 | -70.099
-3.5 | -0.328 | 0.00544 | -0.014 | -60.318
-3 | -0.268 | 0.00545 | -0.015 | -49.195
-2.5 | -0.208 | 0.00545 | -0.016 | -38.141
-2 | -0.147 | 0.00544 | -0.016 | -27.07
-1.5 | -0.087 | 0.00545 | -0.017 | -15.916
-1 | -0.026 | 0.00545 | -0.018 | -4.752
-0.5 | 0.035 | 0.00544 | -0.018 | 6.435
0 | 0.096 | 0.00543 | -0.019 | 17.663
0.5 | 0.157 | 0.00547 | -0.02 | 28.671
1 | 0.218 | 0.00549 | -0.02 | 39.63
1.5 | 0.278 | 0.00552 | -0.021 | 50.412
2 | 0.339 | 0.00556 | -0.022 | 61.078
2.5 | 0.399 | 0.00559 | -0.022 | 71.356
3 | 0.459 | 0.00565 | -0.023 | 81.255
3.5 | 0.519 | 0.00569 | -0.024 | 91.239
4 | 0.578 | 0.00572 | -0.024 | 100.963
4.5 | 0.636 | 0.00586 | -0.025 | 108.599
5 | 0.694 | 0.00966 | -0.026 | 71.875
5.5 | 0.751 | 0.01007 | -0.026 | 74.627
6 | 0.803 | 0.01026 | -0.027 | 78.281
6.5 | 0.855 | 0.01066 | -0.027 | 80.244
7 | 0.905 | 0.01108 | -0.028 | 81.689
7.5 | 0.953 | 0.01159 | -0.028 | 82.196
8 | 0.998 | 0.01207 | -0.029 | 82.669
8.5 | 1.041 | 0.01265 | -0.029 | 82.275
9 | 1.08 | 0.01326 | -0.03 | 81.447
9.5 | 1.117 | 0.01396 | -0.03 | 80.03
10 | 1.15 | 0.01467 | -0.031 | 78.424
10.5 | 1.18 | 0.01559 | -0.031 | 75.68
11 | 1.206 | 0.01639 | -0.032 | 73.547
11.5 | 1.227 | 0.0176 | -0.032 | 69.714
12 | 1.246 | 0.01861 | -0.033 | 66.927
12.5 | 1.256 | 0.02017 | -0.033 | 62.276
13 | 1.261 | 0.02161 | -0.034 | 58.366
13.5 | 1.26 | 0.02354 | -0.034 | 53.526
14 | 1.254 | 0.02555 | -0.034 | 49.107
14.5 | 1.242 | 0.02852 | -0.035 | 43.557
15 | 1.227 | 0.03167 | -0.035 | 38.731
15.5 | 1.204 | 0.03617 | -0.035 | 33.299
16 | 1.176 | 0.04244 | -0.035 | 27.711
16.5 | 1.153 | 0.04652 | -0.035 | 24.783
17 | 1.112 | 0.05878 | -0.034 | 18.912
17.5 | 1.015 | 0.10862 | -0.028 | 9.349
18 | 0.991 | 0.11603 | -0.028 | 8.539

## 58. Re 3M Mach 0.00 (2)
BIGFOIL.COM POLAR EXPORT
NACA64-115 a=0.8
NACA64-115 a=0.8 |  |  |  | Cl Max: | 1.5506 | at alpha= | 19 | deg
XFOIL ncrit=9 |  |  |  | L/D Max: | 90.7483 | at alpha= | 9 | deg
Re: | 3000000 |  |  | Cd Min: | 0.06859 | at alpha= | 20 | deg
Mach: | 0 |  |  | Cl=0 at alpha= | -0.77966 | deg
|  |  |  | @ Cl=0.1, Cd= | 0.0046839
|  |  |  | @ Cl=0.4, Cd= | 0.005022
|  |  |  | @ Cl=0.6, Cd= | 0.0074281
alpha (deg) | Cl | Cd | Cm | Cl/Cd
-20 | -1.4342 | 0.06415 | -0.0351 | -22.357
-19.5 | -1.4464 | 0.05632 | -0.0382 | -25.6818
-19 | -1.4512 | 0.04987 | -0.0402 | -29.0997
-18.5 | -1.4406 | 0.04551 | -0.0412 | -31.6546
-18 | -1.4359 | 0.04075 | -0.0419 | -35.2368
-17.5 | -1.427 | 0.03673 | -0.042 | -38.8511
-17 | -1.4176 | 0.033 | -0.0417 | -42.9576
-16.5 | -1.4003 | 0.0301 | -0.0411 | -46.5216
-16 | -1.3825 | 0.0274 | -0.0401 | -50.4562
-15.5 | -1.3648 | 0.02482 | -0.0388 | -54.9879
-15 | -1.3427 | 0.0227 | -0.0373 | -59.1498
-14.5 | -1.3165 | 0.02099 | -0.0357 | -62.7203
-14 | -1.2963 | 0.01904 | -0.0333 | -68.083
-13.5 | -1.2764 | 0.01729 | -0.0303 | -73.823
-13 | -1.2429 | 0.01609 | -0.0288 | -77.2467
-12.5 | -1.2257 | 0.01532 | -0.023 | -80.0065
-12 | -1.1903 | 0.01461 | -0.0204 | -81.4716
-11.5 | -1.1489 | 0.01393 | -0.0187 | -82.4767
-11 | -1.1043 | 0.01332 | -0.0175 | -82.9054
-10.5 | -1.06 | 0.01257 | -0.0162 | -84.3278
-10 | -1.0127 | 0.01193 | -0.0153 | -84.8868
-9.5 | -0.9627 | 0.01144 | -0.0148 | -84.1521
-9 | -0.9111 | 0.01101 | -0.0146 | -82.752
-8 | -0.8074 | 0.01002 | -0.0141 | -80.5788
-7.5 | -0.7534 | 0.00967 | -0.0141 | -77.9111
-7 | -0.6993 | 0.00926 | -0.0142 | -75.5184
-6.5 | -0.6443 | 0.00892 | -0.0144 | -72.2309
-6 | -0.589 | 0.00859 | -0.0146 | -68.5681
-5.5 | -0.5332 | 0.0083 | -0.0149 | -64.241
-5 | -0.4775 | 0.00795 | -0.0152 | -60.0629
-4.5 | -0.4221 | 0.0075 | -0.0155 | -56.28
-3.5 | -0.3126 | 0.00629 | -0.0161 | -49.6979
-3 | -0.2592 | 0.00535 | -0.0164 | -48.4486
-2.5 | -0.2022 | 0.00497 | -0.0169 | -40.6841
-2 | -0.1437 | 0.00485 | -0.0176 | -29.6289
-1.5 | -0.0849 | 0.00476 | -0.0183 | -17.8361
-1 | -0.026 | 0.00471 | -0.019 | -5.5202
-0.5 | 0.033 | 0.0047 | -0.0197 | 7.0213
0 | 0.0923 | 0.00468 | -0.0205 | 19.7222
1 | 0.2105 | 0.00474 | -0.0219 | 44.4093
2 | 0.3279 | 0.00489 | -0.0233 | 67.0552
2.5 | 0.3865 | 0.00498 | -0.0239 | 77.6104
3 | 0.4443 | 0.00516 | -0.0245 | 86.1047
3.5 | 0.5003 | 0.00554 | -0.0249 | 90.3069
4 | 0.5506 | 0.0066 | -0.0246 | 83.4242
4.5 | 0.6019 | 0.00746 | -0.0243 | 80.6836
5 | 0.6541 | 0.00811 | -0.0241 | 80.6535
5.5 | 0.7066 | 0.00867 | -0.024 | 81.4994
6 | 0.7593 | 0.00917 | -0.0238 | 82.8026
6.5 | 0.8125 | 0.00957 | -0.0236 | 84.9007
7 | 0.8652 | 0.00997 | -0.0234 | 86.7803
7.5 | 0.9175 | 0.01036 | -0.0232 | 88.5618
8 | 0.9684 | 0.01082 | -0.0227 | 89.5009
8.5 | 1.0182 | 0.0113 | -0.0221 | 90.1062
9 | 1.0672 | 0.01176 | -0.0213 | 90.7483
9.5 | 1.1131 | 0.01236 | -0.0201 | 90.0566
10 | 1.1578 | 0.01293 | -0.0187 | 89.5437
10.5 | 1.2007 | 0.0135 | -0.017 | 88.9407
11 | 1.2372 | 0.0141 | -0.0143 | 87.7447
11.5 | 1.2551 | 0.01469 | -0.0081 | 85.4391
12 | 1.2875 | 0.01581 | -0.0057 | 81.4358
12.5 | 1.319 | 0.0168 | -0.0031 | 78.5119
13 | 1.3477 | 0.01805 | -0.0005 | 74.6648
13.5 | 1.3755 | 0.01945 | 0.0019 | 70.7198
14 | 1.401 | 0.0211 | 0.0042 | 66.3981
14.5 | 1.422 | 0.02318 | 0.0065 | 61.346
15 | 1.4413 | 0.02552 | 0.0085 | 56.4773
15.5 | 1.4623 | 0.02785 | 0.0101 | 52.5063
16 | 1.4814 | 0.03045 | 0.0115 | 48.6502
16.5 | 1.5002 | 0.03319 | 0.0125 | 45.2004
17 | 1.5171 | 0.03624 | 0.0133 | 41.8626
17.5 | 1.5296 | 0.0399 | 0.0138 | 38.3358
18 | 1.5421 | 0.04374 | 0.0139 | 35.2561
18.5 | 1.5484 | 0.04844 | 0.0136 | 31.9653
19 | 1.5506 | 0.05387 | 0.0128 | 28.7841
19.5 | 1.546 | 0.06044 | 0.0113 | 25.5791
20 | 1.5322 | 0.06859 | 0.0088 | 22.3385

## 59. Re 3M Mach 0.10 (1)
BIGFOIL.COM POLAR EXPORT
NACA64-115 a=0.8
NACA64-115 a=0.8 |  |  |  | Cl Max: | 1.25 | at alpha= | 13 | deg
JavaFoil+Calcfoil stall+Eppler ext transition |  |  |  | L/D Max: | 109.136 | at alpha= | 4.5 | deg
Re: | 3000000 |  |  | Cd Min: | 0.00544 | at alpha= | -3.5 | deg
Mach: | 0.1 |  |  | Cl=0 at alpha= | -0.78688 | deg
|  |  |  | @ Cl=0.1, Cd= | 0.0054607
|  |  |  | @ Cl=0.4, Cd= | 0.005609
|  |  |  | @ Cl=0.6, Cd= | 0.0057854
alpha (deg) | Cl | Cd | Cm | Cl/Cd
-18.5 | -0.876 | 0.14223 | 0.002 | -6.158
-18 | -0.897 | 0.131 | 0.002 | -6.85
-17.5 | -0.912 | 0.12613 | 0.002 | -7.23
-17 | -0.928 | 0.11818 | 0.002 | -7.855
-16.5 | -0.946 | 0.10783 | 0.001 | -8.771
-16 | -0.975 | 0.0888 | 0.001 | -10.977
-15.5 | -1.008 | 0.06931 | 0.001 | -14.547
-15 | -1.072 | 0.0398 | 0 | -26.922
-14.5 | -1.095 | 0.03095 | 0 | -35.373
-14 | -1.101 | 0.02726 | -0.001 | -40.407
-13.5 | -1.104 | 0.02405 | -0.001 | -45.904
-13 | -1.102 | 0.02129 | -0.002 | -51.769
-12.5 | -1.093 | 0.0195 | -0.003 | -56.068
-12 | -1.08 | 0.01805 | -0.003 | -59.817
-11.5 | -1.062 | 0.01669 | -0.004 | -63.642
-11 | -1.042 | 0.01526 | -0.004 | -68.248
-10.5 | -1.015 | 0.01433 | -0.005 | -70.844
-10 | -0.985 | 0.01349 | -0.006 | -73.054
-9.5 | -0.951 | 0.01276 | -0.006 | -74.571
-9 | -0.914 | 0.01199 | -0.007 | -76.257
-8.5 | -0.873 | 0.01145 | -0.008 | -76.242
-8 | -0.829 | 0.01098 | -0.008 | -75.535
-7.5 | -0.786 | 0.01046 | -0.009 | -75.12
-7 | -0.733 | 0.01007 | -0.01 | -72.784
-6.5 | -0.679 | 0.00963 | -0.01 | -70.43
-6 | -0.623 | 0.00928 | -0.011 | -67.13
-5.5 | -0.566 | 0.00896 | -0.012 | -63.115
-5 | -0.508 | 0.00872 | -0.012 | -58.233
-4.5 | -0.449 | 0.00851 | -0.013 | -52.742
-4 | -0.39 | 0.00553 | -0.014 | -70.436
-3.5 | -0.33 | 0.00544 | -0.014 | -60.636
-3 | -0.27 | 0.00545 | -0.015 | -49.482
-2.5 | -0.209 | 0.00547 | -0.016 | -38.178
-2 | -0.148 | 0.00544 | -0.016 | -27.233
-1.5 | -0.087 | 0.00545 | -0.017 | -16.001
-1 | -0.026 | 0.00545 | -0.018 | -4.774
-0.5 | 0.035 | 0.00547 | -0.018 | 6.432
0 | 0.096 | 0.00546 | -0.019 | 17.654
0.5 | 0.158 | 0.00547 | -0.02 | 28.828
1 | 0.219 | 0.00549 | -0.02 | 39.85
1.5 | 0.28 | 0.00552 | -0.021 | 50.718
2 | 0.341 | 0.00555 | -0.022 | 61.4
2.5 | 0.401 | 0.00561 | -0.022 | 71.462
3 | 0.461 | 0.00565 | -0.023 | 81.725
3.5 | 0.521 | 0.00568 | -0.024 | 91.837
4 | 0.581 | 0.00575 | -0.024 | 100.914
4.5 | 0.64 | 0.00586 | -0.025 | 109.136
5 | 0.698 | 0.00968 | -0.026 | 72.11
5.5 | 0.755 | 0.01019 | -0.026 | 74.102
6 | 0.807 | 0.01033 | -0.027 | 78.053
6.5 | 0.858 | 0.01073 | -0.027 | 80.022
7 | 0.908 | 0.01116 | -0.028 | 81.384
7.5 | 0.956 | 0.01168 | -0.028 | 81.808
8 | 1.001 | 0.01218 | -0.029 | 82.202
8.5 | 1.043 | 0.01277 | -0.03 | 81.687
9 | 1.082 | 0.01342 | -0.03 | 80.67
9.5 | 1.118 | 0.01411 | -0.031 | 79.22
10 | 1.151 | 0.01485 | -0.031 | 77.493
10.5 | 1.179 | 0.01569 | -0.032 | 75.134
11 | 1.203 | 0.01664 | -0.032 | 72.336
11.5 | 1.223 | 0.0179 | -0.033 | 68.358
12 | 1.24 | 0.01895 | -0.033 | 65.421
12.5 | 1.248 | 0.02043 | -0.033 | 61.112
13 | 1.25 | 0.02213 | -0.034 | 56.45
13.5 | 1.245 | 0.02422 | -0.034 | 51.399
14 | 1.236 | 0.02642 | -0.034 | 46.764
14.5 | 1.219 | 0.02982 | -0.035 | 40.87
15 | 1.198 | 0.03355 | -0.035 | 35.704
15.5 | 1.172 | 0.03814 | -0.035 | 30.724
16 | 1.13 | 0.04867 | -0.034 | 23.22
16.5 | 1.047 | 0.08292 | -0.03 | 12.621
17 | 1.024 | 0.08673 | -0.031 | 11.806
17.5 | 0.96 | 0.12184 | -0.026 | 7.881
18 | 0.934 | 0.12905 | -0.026 | 7.234

## 60. Re 3M Mach 0.10 (2)
BIGFOIL.COM POLAR EXPORT
NACA64-115 a=0.8
NACA64-115 a=0.8 |  |  |  | Cl Max: | 1.5308 | at alpha= | 18.5 | deg
XFOIL ncrit=9 |  |  |  | L/D Max: | 90.2694 | at alpha= | 9 | deg
Re: | 3000000 |  |  | Cd Min: | 0.07434 | at alpha= | 20 | deg
Mach: | 0.1 |  |  | Cl=0 at alpha= | -0.77946 | deg
|  |  |  | @ Cl=0.1, Cd= | 0.0046948
|  |  |  | @ Cl=0.4, Cd= | 0.0050243
|  |  |  | @ Cl=0.6, Cd= | 0.0074139
alpha (deg) | Cl | Cd | Cm | Cl/Cd
-20 | -1.3868 | 0.07339 | -0.0327 | -18.8963
-19.5 | -1.4067 | 0.06384 | -0.0371 | -22.0348
-19 | -1.4214 | 0.05561 | -0.0403 | -25.5602
-18.5 | -1.419 | 0.04993 | -0.042 | -28.4198
-18 | -1.4186 | 0.04438 | -0.0432 | -31.9648
-17.5 | -1.4119 | 0.0398 | -0.0438 | -35.4749
-17 | -1.4054 | 0.03556 | -0.0437 | -39.5219
-16.5 | -1.3901 | 0.03231 | -0.0433 | -43.0238
-16 | -1.3744 | 0.02925 | -0.0425 | -46.988
-15.5 | -1.3591 | 0.02631 | -0.0412 | -51.6572
-15 | -1.3385 | 0.02394 | -0.0397 | -55.9106
-14.5 | -1.3138 | 0.02199 | -0.0381 | -59.7453
-14 | -1.2854 | 0.0204 | -0.0365 | -63.0098
-13.5 | -1.2704 | 0.01815 | -0.0333 | -69.9945
-13 | -1.2408 | 0.01657 | -0.0316 | -74.8823
-12.5 | -1.2216 | 0.01566 | -0.0265 | -78.0077
-12 | -1.1935 | 0.01491 | -0.0224 | -80.0469
-11.5 | -1.1535 | 0.01418 | -0.0203 | -81.347
-11 | -1.1098 | 0.01352 | -0.0188 | -82.0858
-10.5 | -1.0642 | 0.01285 | -0.0175 | -82.8171
-10 | -1.0183 | 0.01209 | -0.0163 | -84.2266
-9.5 | -0.9684 | 0.01156 | -0.0157 | -83.7716
-9 | -0.9167 | 0.0111 | -0.0152 | -82.5856
-8.5 | -0.865 | 0.01059 | -0.0149 | -81.6808
-7.5 | -0.7581 | 0.00973 | -0.0146 | -77.9137
-7 | -0.7036 | 0.00932 | -0.0146 | -75.4936
-6.5 | -0.6483 | 0.00896 | -0.0147 | -72.3549
-6 | -0.5926 | 0.00864 | -0.0149 | -68.588
-5.5 | -0.5364 | 0.00834 | -0.0151 | -64.3165
-5 | -0.4804 | 0.00799 | -0.0154 | -60.1252
-4.5 | -0.4247 | 0.00753 | -0.0157 | -56.4011
-4 | -0.3692 | 0.00701 | -0.0159 | -52.6676
-3.5 | -0.3143 | 0.00634 | -0.0162 | -49.5741
-3 | -0.2607 | 0.00538 | -0.0165 | -48.4572
-2.5 | -0.2035 | 0.00498 | -0.017 | -40.8635
-2 | -0.1447 | 0.00486 | -0.0177 | -29.7737
-1.5 | -0.0855 | 0.00477 | -0.0184 | -17.9245
-1 | -0.0262 | 0.00472 | -0.0191 | -5.5508
-0.5 | 0.0332 | 0.00471 | -0.0198 | 7.0488
0 | 0.0928 | 0.00469 | -0.0206 | 19.7868
0.5 | 0.1523 | 0.00473 | -0.0213 | 32.1987
1 | 0.2117 | 0.00475 | -0.0221 | 44.5684
1.5 | 0.2711 | 0.00481 | -0.0228 | 56.3617
2 | 0.3299 | 0.0049 | -0.0234 | 67.3265
2.5 | 0.3889 | 0.00499 | -0.0241 | 77.9359
3 | 0.4471 | 0.00517 | -0.0246 | 86.4797
4 | 0.5536 | 0.00666 | -0.0246 | 83.1231
4.5 | 0.6053 | 0.0075 | -0.0243 | 80.7067
5 | 0.6577 | 0.00816 | -0.0241 | 80.6005
5.5 | 0.7103 | 0.00875 | -0.0238 | 81.1771
6 | 0.7636 | 0.00922 | -0.0236 | 82.82
6.5 | 0.8172 | 0.00962 | -0.0235 | 84.948
7 | 0.8699 | 0.01005 | -0.0231 | 86.5572
7.5 | 0.9226 | 0.01043 | -0.0228 | 88.4564
8 | 0.9733 | 0.01093 | -0.0222 | 89.0485
8.5 | 1.0236 | 0.01139 | -0.0215 | 89.8683
9 | 1.0724 | 0.01188 | -0.0206 | 90.2694
9.5 | 1.117 | 0.01257 | -0.019 | 88.8624
10 | 1.1626 | 0.01309 | -0.0176 | 88.8159
10.5 | 1.2045 | 0.01369 | -0.0156 | 87.9839
11 | 1.2354 | 0.01433 | -0.0117 | 86.2107
11.5 | 1.2592 | 0.01515 | -0.0069 | 83.1155
12 | 1.2878 | 0.0162 | -0.0036 | 79.4938
12.5 | 1.319 | 0.01729 | -0.001 | 76.2869
13 | 1.3472 | 0.01866 | 0.0017 | 72.1972
13.5 | 1.3746 | 0.0202 | 0.0041 | 68.0495
14 | 1.3988 | 0.02205 | 0.0064 | 63.4376
14.5 | 1.414 | 0.02467 | 0.009 | 57.3166
15 | 1.4391 | 0.02672 | 0.0106 | 53.8585
15.5 | 1.4588 | 0.0293 | 0.0122 | 49.7884
16 | 1.4765 | 0.03215 | 0.0135 | 45.9253
16.5 | 1.4942 | 0.03517 | 0.0145 | 42.4851
17 | 1.5097 | 0.03853 | 0.0151 | 39.1825
17.5 | 1.5205 | 0.04258 | 0.0154 | 35.7093
18 | 1.5301 | 0.04695 | 0.0153 | 32.59
18.5 | 1.5308 | 0.05255 | 0.0147 | 29.1304
19 | 1.5238 | 0.05944 | 0.0132 | 25.6359
19.5 | 1.5123 | 0.06733 | 0.0108 | 22.461
20 | 1.5107 | 0.07434 | 0.0082 | 20.3215

## 61. Re 3M Mach 0.25 (1)
BIGFOIL.COM POLAR EXPORT
NACA64-115 a=0.8
NACA64-115 a=0.8 |  |  |  | Cl Max: | 1.185 | at alpha= | 11.5 | deg
JavaFoil+Calcfoil stall+Eppler ext transition |  |  |  | L/D Max: | 110.383 | at alpha= | 4.5 | deg
Re: | 3000000 |  |  | Cd Min: | 0.00546 | at alpha= | -1 | deg
Mach: | 0.25 |  |  | Cl=0 at alpha= | -0.78571 | deg
|  |  |  | @ Cl=0.1, Cd= | 0.0054806
|  |  |  | @ Cl=0.4, Cd= | 0.0056323
|  |  |  | @ Cl=0.6, Cd= | 0.0058379
alpha (deg) | Cl | Cd | Cm | Cl/Cd
-17 | -0.64 | 0.14025 | 0.001 | -4.567
-16.5 | -0.685 | 0.13227 | 0.001 | -5.179
-16 | -0.727 | 0.12146 | 0.001 | -5.984
-15.5 | -0.765 | 0.11292 | 0.001 | -6.775
-15 | -0.797 | 0.10701 | 0 | -7.446
-14.5 | -0.826 | 0.09826 | 0 | -8.409
-14 | -0.853 | 0.08917 | -0.001 | -9.568
-13.5 | -0.964 | 0.03799 | -0.001 | -25.365
-13 | -0.992 | 0.03077 | -0.002 | -32.24
-12.5 | -1.018 | 0.02397 | -0.003 | -42.457
-12 | -1.026 | 0.02072 | -0.003 | -49.53
-11.5 | -1.025 | 0.01867 | -0.004 | -54.899
-11 | -1.015 | 0.01716 | -0.005 | -59.157
-10.5 | -1 | 0.01587 | -0.005 | -63.011
-10 | -0.978 | 0.01477 | -0.006 | -66.232
-9.5 | -0.951 | 0.01377 | -0.007 | -69.047
-9 | -0.919 | 0.01286 | -0.007 | -71.406
-8.5 | -0.881 | 0.01208 | -0.008 | -72.954
-8 | -0.84 | 0.01148 | -0.009 | -73.174
-7.5 | -0.795 | 0.01094 | -0.009 | -72.641
-7 | -0.746 | 0.00989 | -0.01 | -75.422
-6.5 | -0.694 | 0.01001 | -0.011 | -69.345
-6 | -0.638 | 0.00958 | -0.011 | -66.59
-5.5 | -0.58 | 0.0092 | -0.012 | -63.06
-5 | -0.521 | 0.00894 | -0.013 | -58.299
-4.5 | -0.461 | 0.00864 | -0.013 | -53.356
-4 | -0.4 | 0.0084 | -0.014 | -47.622
-3.5 | -0.339 | 0.00551 | -0.015 | -61.51
-3 | -0.277 | 0.00551 | -0.015 | -50.281
-2.5 | -0.215 | 0.00547 | -0.016 | -39.23
-2 | -0.152 | 0.00551 | -0.017 | -27.626
-1.5 | -0.09 | 0.00548 | -0.018 | -16.346
-1 | -0.027 | 0.00546 | -0.018 | -4.897
-0.5 | 0.036 | 0.00546 | -0.019 | 6.618
0 | 0.099 | 0.00548 | -0.02 | 18.057
0.5 | 0.162 | 0.00552 | -0.02 | 29.333
1 | 0.225 | 0.00554 | -0.021 | 40.582
1.5 | 0.288 | 0.00557 | -0.022 | 51.615
2 | 0.35 | 0.0056 | -0.022 | 62.543
2.5 | 0.412 | 0.00564 | -0.023 | 73.041
3 | 0.474 | 0.00571 | -0.024 | 82.962
3.5 | 0.535 | 0.00575 | -0.024 | 93.141
4 | 0.596 | 0.00583 | -0.025 | 102.364
4.5 | 0.657 | 0.00595 | -0.026 | 110.383
5 | 0.715 | 0.00959 | -0.026 | 74.51
5.5 | 0.769 | 0.01026 | -0.027 | 75.007
6 | 0.824 | 0.0107 | -0.027 | 77.023
6.5 | 0.876 | 0.01115 | -0.028 | 78.556
7 | 0.926 | 0.01168 | -0.029 | 79.278
7.5 | 0.972 | 0.01224 | -0.029 | 79.421
8 | 1.015 | 0.01282 | -0.03 | 79.184
8.5 | 1.054 | 0.01354 | -0.03 | 77.88
9 | 1.09 | 0.01432 | -0.031 | 76.073
9.5 | 1.12 | 0.01508 | -0.031 | 74.274
10 | 1.145 | 0.01611 | -0.032 | 71.091
10.5 | 1.165 | 0.01721 | -0.032 | 67.672
11 | 1.178 | 0.01858 | -0.033 | 63.405
11.5 | 1.185 | 0.02003 | -0.033 | 59.127
12 | 1.184 | 0.02165 | -0.034 | 54.711
12.5 | 1.172 | 0.02383 | -0.034 | 49.171
13 | 1.145 | 0.02724 | -0.034 | 42.015
13.5 | 1.107 | 0.03165 | -0.034 | 34.988
14 | 1.046 | 0.04271 | -0.033 | 24.5
14.5 | 0.914 | 0.09291 | -0.025 | 9.84
15 | 0.865 | 0.10521 | -0.023 | 8.217
15.5 | 0.815 | 0.1137 | -0.022 | 7.171
16 | 0.762 | 0.12502 | -0.021 | 6.094
16.5 | 0.706 | 0.13436 | -0.02 | 5.255

## 62. Re 3M Mach 0.25 (2)
BIGFOIL.COM POLAR EXPORT
NACA64-115 a=0.8
NACA64-115 a=0.8 |  |  |  | Cl Max: | 1.4339 | at alpha= | 16.5 | deg
XFOIL ncrit=9 |  |  |  | L/D Max: | 89.6891 | at alpha= | 3.5 | deg
Re: | 3000000 |  |  | Cd Min: | 0.15907 | at alpha= | -20 | deg
Mach: | 0.25 |  |  | Cl=0 at alpha= | -0.77805 | deg
|  |  |  | @ Cl=0.1, Cd= | 0.00477
|  |  |  | @ Cl=0.4, Cd= | 0.0050464
|  |  |  | @ Cl=0.6, Cd= | 0.0073312
alpha (deg) | Cl | Cd | Cm | Cl/Cd
-20 | -0.9913 | 0.15907 | 0.0155 | -6.2318
-19.5 | -1.0729 | 0.13316 | -0.0019 | -8.0572
-19 | -1.1403 | 0.11144 | -0.0162 | -10.2324
-18.5 | -1.1815 | 0.09532 | -0.0266 | -12.3951
-18 | -1.2234 | 0.08028 | -0.0358 | -15.2392
-17.5 | -1.2523 | 0.06846 | -0.0422 | -18.2924
-17 | -1.2747 | 0.05852 | -0.0468 | -21.7823
-16.5 | -1.2767 | 0.05166 | -0.0491 | -24.7135
-16 | -1.2824 | 0.04497 | -0.0508 | -28.5168
-15.5 | -1.2875 | 0.03891 | -0.0514 | -33.0892
-15 | -1.2826 | 0.03422 | -0.051 | -37.481
-14.5 | -1.272 | 0.03029 | -0.05 | -41.9941
-14 | -1.2539 | 0.02718 | -0.0485 | -46.1332
-13.5 | -1.238 | 0.02409 | -0.0465 | -51.3906
-13 | -1.2164 | 0.02161 | -0.0442 | -56.2888
-12.5 | -1.1919 | 0.01881 | -0.0431 | -63.3652
-12 | -1.1738 | 0.01726 | -0.0383 | -68.007
-11.5 | -1.1509 | 0.01595 | -0.0336 | -72.1567
-11 | -1.1281 | 0.01492 | -0.028 | -75.6099
-10.5 | -1.0872 | 0.01409 | -0.0252 | -77.1611
-10 | -1.0417 | 0.01332 | -0.023 | -78.2057
-9.5 | -0.9969 | 0.01237 | -0.0208 | -80.5901
-9 | -0.9455 | 0.01174 | -0.0195 | -80.5366
-8.5 | -0.8922 | 0.0112 | -0.0185 | -79.6607
-8 | -0.8387 | 0.01061 | -0.0177 | -79.0481
-7.5 | -0.7836 | 0.01009 | -0.0171 | -77.6611
-7 | -0.7268 | 0.0097 | -0.0168 | -74.9278
-6.5 | -0.6702 | 0.00924 | -0.0165 | -72.5325
-6 | -0.6122 | 0.00889 | -0.0164 | -68.8639
-5.5 | -0.5543 | 0.00852 | -0.0164 | -65.0587
-5 | -0.4959 | 0.00819 | -0.0165 | -60.5495
-4.5 | -0.438 | 0.00778 | -0.0167 | -56.2982
-4 | -0.3808 | 0.00722 | -0.0168 | -52.7424
-3.5 | -0.3241 | 0.00655 | -0.017 | -49.4809
-3 | -0.269 | 0.00558 | -0.0172 | -48.2079
-2.5 | -0.2107 | 0.00504 | -0.0176 | -41.8056
-2 | -0.1498 | 0.00489 | -0.0183 | -30.6339
-1.5 | -0.0886 | 0.00484 | -0.019 | -18.3058
-1 | -0.0273 | 0.00477 | -0.0197 | -5.7233
-0.5 | 0.0342 | 0.00476 | -0.0204 | 7.1849
0 | 0.0959 | 0.00477 | -0.0212 | 20.1048
0.5 | 0.1574 | 0.00477 | -0.0219 | 32.9979
1 | 0.2188 | 0.00483 | -0.0227 | 45.3002
1.5 | 0.2802 | 0.00486 | -0.0234 | 57.6543
2 | 0.3412 | 0.00495 | -0.024 | 68.9293
2.5 | 0.4022 | 0.00505 | -0.0247 | 79.6436
3 | 0.4624 | 0.00523 | -0.0252 | 88.413
3.5 | 0.5193 | 0.00579 | -0.0253 | 89.6891
4.5 | 0.6235 | 0.00778 | -0.0242 | 80.1414
5 | 0.6772 | 0.00847 | -0.0237 | 79.9528
5.5 | 0.7314 | 0.00906 | -0.0232 | 80.7285
6 | 0.7866 | 0.00953 | -0.0228 | 82.5393
6.5 | 0.8418 | 0.00994 | -0.0223 | 84.6881
7 | 0.8959 | 0.0104 | -0.0215 | 86.1442
7.5 | 0.9491 | 0.01089 | -0.0206 | 87.1534
8 | 1.0003 | 0.01144 | -0.0193 | 87.4388
8.5 | 1.0503 | 0.01198 | -0.0178 | 87.6711
9 | 1.0949 | 0.01274 | -0.0155 | 85.9419
9.5 | 1.1395 | 0.01337 | -0.0131 | 85.2281
10 | 1.1714 | 0.01408 | -0.0085 | 83.196
10.5 | 1.2002 | 0.01502 | -0.0039 | 79.9068
11 | 1.2211 | 0.01643 | 0.0012 | 74.3214
12 | 1.2844 | 0.01911 | 0.0072 | 67.2109
12.5 | 1.3141 | 0.02083 | 0.0099 | 63.0869
13 | 1.338 | 0.02306 | 0.0127 | 58.0225
13.5 | 1.3542 | 0.02601 | 0.0154 | 52.0646
14 | 1.3722 | 0.02901 | 0.0176 | 47.3009
14.5 | 1.3893 | 0.03227 | 0.0194 | 43.0524
15 | 1.406 | 0.03577 | 0.0208 | 39.3067
15.5 | 1.4156 | 0.04014 | 0.0217 | 35.2666
16 | 1.4253 | 0.04481 | 0.0221 | 31.8076
16.5 | 1.4339 | 0.0499 | 0.0219 | 28.7355
17 | 1.4329 | 0.0563 | 0.0209 | 25.4512
17.5 | 1.4187 | 0.06473 | 0.0185 | 21.9172
18 | 1.3968 | 0.07482 | 0.0146 | 18.6688
18.5 | 1.374 | 0.08583 | 0.0095 | 16.0084
19 | 1.3486 | 0.0981 | 0.0029 | 13.7472
19.5 | 1.3086 | 0.1136 | -0.0064 | 11.5194
20 | 1.2638 | 0.13079 | -0.0175 | 9.6628

## 63. Re 3M Mach 0.50 (1)
BIGFOIL.COM POLAR EXPORT
NACA64-115 a=0.8
NACA64-115 a=0.8 |  |  |  | Cl Max: | 1.14 | at alpha= | 20 | deg
JavaFoil+Calcfoil stall+Eppler ext transition |  |  |  | L/D Max: | 106.944 | at alpha= | 4 | deg
Re: | 3000000 |  |  | Cd Min: | 0.00562 | at alpha= | -0.5 | deg
Mach: | 0.5 |  |  | Cl=0 at alpha= | -0.78571 | deg
|  |  |  | @ Cl=0.1, Cd= | 0.0056285
|  |  |  | @ Cl=0.4, Cd= | 0.0058547
|  |  |  | @ Cl=0.6, Cd= | 0.0060763
alpha (deg) | Cl | Cd | Cm | Cl/Cd
-20 | -1.064 | 0.16726 | 0.004 | -6.361
-19.5 | -1.04 | 0.16643 | 0.004 | -6.246
-19 | -1.01 | 0.16167 | 0.003 | -6.245
-18.5 | -0.981 | 0.15385 | 0.003 | -6.378
-18 | -0.954 | 0.14832 | 0.002 | -6.431
-17.5 | -0.927 | 0.14633 | 0.002 | -6.332
-17 | -0.901 | 0.14214 | 0.002 | -6.338
-16.5 | -0.871 | 0.13761 | 0.001 | -6.332
-16 | -0.843 | 0.12993 | 0.001 | -6.491
-15.5 | -0.816 | 0.1247 | 0.001 | -6.545
-15 | -0.79 | 0.12493 | 0 | -6.325
-14.5 | -0.76 | 0.11761 | 0 | -6.466
-14 | -0.733 | 0.11101 | 0 | -6.601
-13.5 | -0.706 | 0.10754 | -0.001 | -6.562
-13 | -0.678 | 0.10408 | -0.001 | -6.518
-12.5 | -0.65 | 0.10007 | -0.001 | -6.496
-12 | -0.622 | 0.1113 | -0.002 | -5.588
-11.5 | -0.595 | 0.09402 | -0.002 | -6.328
-11 | -0.568 | 0.09084 | -0.002 | -6.248
-10.5 | -0.54 | 0.08773 | -0.003 | -6.157
-10 | -0.512 | 0.07335 | -0.003 | -6.983
-9.5 | -0.486 | 0.06393 | -0.004 | -7.595
-9 | -0.46 | 0.0574 | -0.004 | -8.014
-8.5 | -0.622 | 0.05329 | -0.005 | -11.676
-8 | -0.808 | 0.01554 | -0.009 | -51.992
-7.5 | -0.809 | 0.01406 | -0.01 | -57.508
-7 | -0.779 | 0.01308 | -0.011 | -59.514
-6.5 | -0.736 | 0.01217 | -0.012 | -60.53
-6 | -0.687 | 0.01133 | -0.013 | -60.625
-5.5 | -0.632 | 0.01068 | -0.013 | -59.112
-5 | -0.572 | 0.01012 | -0.014 | -56.564
-4.5 | -0.512 | 0.00959 | -0.015 | -53.385
-4 | -0.445 | 0.0092 | -0.016 | -48.414
-3.5 | -0.378 | 0.00575 | -0.017 | -65.665
-3 | -0.309 | 0.00568 | -0.017 | -54.413
-2.5 | -0.24 | 0.00568 | -0.018 | -42.207
-2 | -0.17 | 0.00567 | -0.019 | -29.973
-1.5 | -0.1 | 0.00567 | -0.02 | -17.675
-1 | -0.03 | 0.00568 | -0.02 | -5.263
-0.5 | 0.04 | 0.00562 | -0.021 | 7.187
0 | 0.111 | 0.00563 | -0.022 | 19.651
0.5 | 0.181 | 0.00569 | -0.023 | 31.792
1 | 0.251 | 0.00574 | -0.023 | 43.769
1.5 | 0.322 | 0.00578 | -0.024 | 55.676
2 | 0.392 | 0.00585 | -0.025 | 66.989
2.5 | 0.46 | 0.00589 | -0.026 | 78.096
3 | 0.529 | 0.00598 | -0.026 | 88.517
3.5 | 0.597 | 0.00607 | -0.027 | 98.446
4 | 0.664 | 0.00621 | -0.028 | 106.944
4.5 | 0.72 | 0.01077 | -0.028 | 66.884
5 | 0.781 | 0.01133 | -0.029 | 68.906
5.5 | 0.839 | 0.01201 | -0.03 | 69.856
6 | 0.893 | 0.01273 | -0.03 | 70.146
6.5 | 0.939 | 0.01354 | -0.031 | 69.334
7 | 0.974 | 0.01457 | -0.032 | 66.886
7.5 | 0.994 | 0.01563 | -0.032 | 63.571
8 | 0.984 | 0.01703 | -0.033 | 57.762
8.5 | 0.889 | 0.01992 | -0.033 | 44.622
9 | 0.542 | 0.06419 | -0.016 | 8.439
9.5 | 0.57 | 0.06356 | -0.018 | 8.974
10 | 0.597 | 0.06997 | -0.017 | 8.529
10.5 | 0.623 | 0.07973 | -0.017 | 7.817
11 | 0.651 | 0.08719 | -0.018 | 7.467
11.5 | 0.678 | 0.08997 | -0.018 | 7.537
12 | 0.705 | 0.09426 | -0.018 | 7.478
12.5 | 0.732 | 0.10194 | -0.019 | 7.182
13 | 0.76 | 0.10309 | -0.02 | 7.376
13.5 | 0.787 | 0.1096 | -0.021 | 7.182
14 | 0.814 | 0.11412 | -0.021 | 7.133
14.5 | 0.843 | 0.11567 | -0.023 | 7.29
15 | 0.869 | 0.12405 | -0.023 | 7.006
15.5 | 0.896 | 0.12822 | -0.023 | 6.988
16 | 0.923 | 0.13304 | -0.024 | 6.939
16.5 | 0.953 | 0.13943 | -0.026 | 6.836
17 | 0.978 | 0.14037 | -0.026 | 6.969
17.5 | 1.005 | 0.14598 | -0.026 | 6.885
18 | 1.032 | 0.15125 | -0.027 | 6.822
18.5 | 1.062 | 0.15499 | -0.029 | 6.853
19 | 1.087 | 0.15766 | -0.028 | 6.892
19.5 | 1.113 | 0.16585 | -0.029 | 6.711
20 | 1.14 | 0.17083 | -0.029 | 6.671

## 64. Re 3M Mach 0.50 (2)
BIGFOIL.COM POLAR EXPORT
NACA64-115 a=0.8
NACA64-115 a=0.8 |  |  |  | Cl Max: | 1.085 | at alpha= | 10 | deg
XFOIL ncrit=9 |  |  |  | L/D Max: | 95.1971 | at alpha= | 3 | deg
Re: | 3000000 |  |  | Cd Min: | 0.14793 | at alpha= | 15 | deg
Mach: | 0.5 |  |  | Cl=0 at alpha= | -0.77189 | deg
|  |  |  | @ Cl=0.1, Cd= | 0.0050174
|  |  |  | @ Cl=0.4, Cd= | 0.005224
|  |  |  | @ Cl=0.6, Cd= | 0.0070568
alpha (deg) | Cl | Cd | Cm | Cl/Cd
-11 | -0.8357 | 0.0466 | -0.0631 | -17.9335
-10.5 | -0.8705 | 0.03754 | -0.0652 | -23.1886
-10 | -0.9002 | 0.02991 | -0.0642 | -30.097
-9.5 | -0.9074 | 0.0246 | -0.0609 | -36.8862
-9 | -0.9037 | 0.02041 | -0.0562 | -44.2773
-8.5 | -0.8909 | 0.01719 | -0.0507 | -51.8266
-8 | -0.876 | 0.01467 | -0.0441 | -59.7137
-7.5 | -0.8564 | 0.01308 | -0.0361 | -65.474
-7 | -0.8124 | 0.01178 | -0.0312 | -68.9643
-6.5 | -0.755 | 0.01093 | -0.0281 | -69.0759
-6 | -0.6927 | 0.01026 | -0.0258 | -67.5146
-5.5 | -0.6297 | 0.00959 | -0.024 | -65.6621
-5 | -0.5636 | 0.00909 | -0.0229 | -62.0022
-4.5 | -0.4967 | 0.00865 | -0.0221 | -57.422
-4 | -0.4305 | 0.00818 | -0.0215 | -52.6284
-3.5 | -0.3664 | 0.00748 | -0.0209 | -48.984
-3 | -0.3049 | 0.00645 | -0.0205 | -47.2713
-2.5 | -0.2432 | 0.00534 | -0.0202 | -45.5431
-2 | -0.1733 | 0.00515 | -0.0208 | -33.6505
-1.5 | -0.1028 | 0.00505 | -0.0214 | -20.3564
-1 | -0.0323 | 0.00503 | -0.0221 | -6.4215
-0.5 | 0.0385 | 0.005 | -0.023 | 7.7
0 | 0.1092 | 0.00502 | -0.0238 | 21.753
0.5 | 0.18 | 0.00502 | -0.0246 | 35.8566
1 | 0.2507 | 0.00507 | -0.0254 | 49.4477
1.5 | 0.3215 | 0.0051 | -0.0261 | 63.0392
2 | 0.3918 | 0.00521 | -0.0267 | 75.2015
2.5 | 0.4621 | 0.00533 | -0.0272 | 86.6979
3 | 0.5312 | 0.00558 | -0.0273 | 95.1971
3.5 | 0.5885 | 0.00676 | -0.026 | 87.0562
4 | 0.6408 | 0.00811 | -0.0239 | 79.0136
4.5 | 0.6975 | 0.00901 | -0.0219 | 77.414
5 | 0.7549 | 0.00979 | -0.0198 | 77.1093
5.5 | 0.8146 | 0.01036 | -0.0176 | 78.6293
6 | 0.8702 | 0.01103 | -0.0146 | 78.8939
6.5 | 0.9229 | 0.01173 | -0.011 | 78.6786
7 | 0.9531 | 0.01275 | -0.0039 | 74.7529
7.5 | 0.9892 | 0.01398 | 0.0017 | 70.7582
8 | 1.0213 | 0.01567 | 0.0071 | 65.1755
8.5 | 1.0474 | 0.01792 | 0.0125 | 58.4487
9 | 1.067 | 0.02083 | 0.0177 | 51.2242
9.5 | 1.0801 | 0.02442 | 0.0226 | 44.2301
10 | 1.085 | 0.02881 | 0.027 | 37.6605
10.5 | 1.0841 | 0.03399 | 0.0305 | 31.8947
11 | 1.072 | 0.04042 | 0.0328 | 26.5215
12 | 1.0134 | 0.06035 | 0.0273 | 16.792
12.5 | 0.9795 | 0.07264 | 0.021 | 13.4843
13 | 0.9487 | 0.08619 | 0.0126 | 11.0071
13.5 | 0.9193 | 0.10129 | 0.0025 | 9.0759
14 | 0.8929 | 0.11695 | -0.0077 | 7.6349
14.5 | 0.8629 | 0.13347 | -0.0184 | 6.4651
15 | 0.8478 | 0.14793 | -0.0276 | 5.7311

## 65. Re 4M Mach 0.00 (1)
BIGFOIL.COM POLAR EXPORT
NACA64-115 a=0.8
NACA64-115 a=0.8 |  |  |  | Cl Max: | 1.265 | at alpha= | 13 | deg
JavaFoil+Calcfoil stall+Eppler ext transition |  |  |  | L/D Max: | 112.573 | at alpha= | 4.5 | deg
Re: | 4000000 |  |  | Cd Min: | 0.0052 | at alpha= | 0 | deg
Mach: | 0 |  |  | Cl=0 at alpha= | -0.78688 | deg
|  |  |  | @ Cl=0.1, Cd= | 0.0052026
|  |  |  | @ Cl=0.4, Cd= | 0.0053805
|  |  |  | @ Cl=0.6, Cd= | 0.005619
alpha (deg) | Cl | Cd | Cm | Cl/Cd
-19 | -0.909 | 0.138 | 0.003 | -6.584
-18.5 | -0.926 | 0.12963 | 0.003 | -7.147
-18 | -0.948 | 0.11638 | 0.003 | -8.147
-17.5 | -0.96 | 0.11195 | 0.002 | -8.574
-17 | -0.984 | 0.09649 | 0.002 | -10.198
-16.5 | -1.03 | 0.0689 | 0.002 | -14.947
-16 | -1.085 | 0.04256 | 0.001 | -25.492
-15.5 | -1.097 | 0.0377 | 0.001 | -29.108
-15 | -1.113 | 0.03133 | 0 | -35.538
-14.5 | -1.124 | 0.0266 | 0 | -42.237
-14 | -1.126 | 0.02374 | -0.001 | -47.426
-13.5 | -1.124 | 0.0213 | -0.001 | -52.749
-13 | -1.117 | 0.01937 | -0.002 | -57.679
-12.5 | -1.106 | 0.01763 | -0.003 | -62.733
-12 | -1.09 | 0.01638 | -0.003 | -66.575
-11.5 | -1.072 | 0.01506 | -0.004 | -71.154
-11 | -1.048 | 0.01411 | -0.004 | -74.263
-10.5 | -1.02 | 0.01322 | -0.005 | -77.194
-10 | -0.989 | 0.01255 | -0.006 | -78.761
-9.5 | -0.954 | 0.01191 | -0.006 | -80.072
-9 | -0.916 | 0.01123 | -0.007 | -81.527
-8.5 | -0.874 | 0.01077 | -0.008 | -81.196
-8 | -0.833 | 0.01037 | -0.008 | -80.31
-7.5 | -0.783 | 0.00989 | -0.009 | -79.185
-7 | -0.73 | 0.00955 | -0.01 | -76.425
-6.5 | -0.676 | 0.00913 | -0.01 | -73.961
-6 | -0.62 | 0.00886 | -0.011 | -69.951
-5.5 | -0.563 | 0.00854 | -0.012 | -65.939
-5 | -0.505 | 0.00835 | -0.012 | -60.535
-4.5 | -0.447 | 0.00807 | -0.013 | -55.371
-4 | -0.388 | 0.00537 | -0.014 | -72.211
-3.5 | -0.328 | 0.0053 | -0.014 | -61.947
-3 | -0.268 | 0.00524 | -0.015 | -51.192
-2.5 | -0.208 | 0.00524 | -0.016 | -39.676
-2 | -0.147 | 0.00526 | -0.016 | -27.998
-1.5 | -0.087 | 0.00521 | -0.017 | -16.648
-1 | -0.026 | 0.00521 | -0.018 | -4.969
-0.5 | 0.035 | 0.00522 | -0.018 | 6.704
0 | 0.096 | 0.0052 | -0.019 | 18.427
0.5 | 0.157 | 0.00524 | -0.02 | 29.927
1 | 0.218 | 0.00527 | -0.02 | 41.309
1.5 | 0.278 | 0.0053 | -0.021 | 52.527
2 | 0.339 | 0.00533 | -0.022 | 63.625
2.5 | 0.399 | 0.00538 | -0.022 | 74.22
3 | 0.459 | 0.00541 | -0.023 | 84.882
3.5 | 0.519 | 0.00546 | -0.024 | 94.995
4 | 0.578 | 0.0056 | -0.024 | 103.266
4.5 | 0.636 | 0.00565 | -0.025 | 112.573
5 | 0.694 | 0.00921 | -0.026 | 75.418
5.5 | 0.751 | 0.0096 | -0.026 | 78.274
6 | 0.807 | 0.00999 | -0.027 | 80.854
6.5 | 0.857 | 0.01016 | -0.027 | 84.406
7 | 0.907 | 0.01057 | -0.028 | 85.83
7.5 | 0.955 | 0.011 | -0.028 | 86.768
8 | 1 | 0.01149 | -0.029 | 87.096
8.5 | 1.043 | 0.012 | -0.03 | 86.909
9 | 1.083 | 0.01256 | -0.03 | 86.194
9.5 | 1.119 | 0.01321 | -0.031 | 84.728
10 | 1.153 | 0.01385 | -0.031 | 83.271
10.5 | 1.182 | 0.01472 | -0.032 | 80.331
11 | 1.209 | 0.01547 | -0.032 | 78.164
11.5 | 1.23 | 0.01657 | -0.033 | 74.257
12 | 1.249 | 0.01751 | -0.033 | 71.337
12.5 | 1.26 | 0.01894 | -0.033 | 66.506
13 | 1.265 | 0.02023 | -0.034 | 62.525
13.5 | 1.264 | 0.02193 | -0.034 | 57.647
14 | 1.26 | 0.02372 | -0.035 | 53.104
14.5 | 1.248 | 0.0263 | -0.035 | 47.46
15 | 1.234 | 0.02895 | -0.035 | 42.633
15.5 | 1.214 | 0.0327 | -0.035 | 37.118
16 | 1.189 | 0.03724 | -0.035 | 31.93
16.5 | 1.167 | 0.0402 | -0.036 | 29.023
17 | 1.132 | 0.04799 | -0.035 | 23.598
17.5 | 1.071 | 0.07124 | -0.033 | 15.032
18 | 1.028 | 0.08715 | -0.032 | 11.795

## 66. Re 4M Mach 0.00 (2)
BIGFOIL.COM POLAR EXPORT
NACA64-115 a=0.8
NACA64-115 a=0.8 |  |  |  | Cl Max: | 1.6115 | at alpha= | 20 | deg
XFOIL ncrit=9 |  |  |  | L/D Max: | 97.0837 | at alpha= | 9.5 | deg
Re: | 4000000 |  |  | Cd Min: | 0.05816 | at alpha= | 20 | deg
Mach: | 0 |  |  | Cl=0 at alpha= | -0.78125 | deg
|  |  |  | @ Cl=0.1, Cd= | 0.0044338
|  |  |  | @ Cl=0.4, Cd= | 0.0048517
|  |  |  | @ Cl=0.6, Cd= | 0.007246
alpha (deg) | Cl | Cd | Cm | Cl/Cd
-20 | -1.4981 | 0.05576 | -0.0385 | -26.8669
-19.5 | -1.505 | 0.04915 | -0.0405 | -30.6205
-19 | -1.4998 | 0.04427 | -0.0416 | -33.8785
-18.5 | -1.4786 | 0.04124 | -0.0421 | -35.8535
-18 | -1.4828 | 0.03598 | -0.0422 | -41.2118
-17.5 | -1.4774 | 0.03197 | -0.0417 | -46.2121
-17 | -1.4667 | 0.02862 | -0.0408 | -51.2474
-16.5 | -1.4505 | 0.02588 | -0.0396 | -56.0471
-16 | -1.4306 | 0.02358 | -0.0382 | -60.6701
-15.5 | -1.41 | 0.02144 | -0.0364 | -65.7649
-15 | -1.3858 | 0.01969 | -0.0345 | -70.3809
-14.5 | -1.3603 | 0.01817 | -0.0323 | -74.8652
-14 | -1.3331 | 0.0169 | -0.0299 | -78.8817
-13.5 | -1.3011 | 0.01584 | -0.028 | -82.1402
-13 | -1.2815 | 0.01514 | -0.0227 | -84.6433
-12.5 | -1.2507 | 0.01425 | -0.0193 | -87.7684
-12 | -1.2112 | 0.01346 | -0.0174 | -89.9851
-11.5 | -1.1669 | 0.01282 | -0.0161 | -91.0218
-11 | -1.12 | 0.01225 | -0.0152 | -91.4286
-10.5 | -1.071 | 0.01175 | -0.0146 | -91.1489
-10 | -1.0208 | 0.01128 | -0.0142 | -90.4965
-9.5 | -0.9713 | 0.01068 | -0.0136 | -90.9457
-9 | -0.9192 | 0.01025 | -0.0134 | -89.678
-8.5 | -0.8659 | 0.00988 | -0.0134 | -87.6417
-8 | -0.8126 | 0.00947 | -0.0133 | -85.8078
-7.5 | -0.7584 | 0.00909 | -0.0134 | -83.4323
-7 | -0.7032 | 0.00879 | -0.0137 | -80
-6.5 | -0.648 | 0.00844 | -0.0139 | -76.7773
-6 | -0.5919 | 0.00818 | -0.0142 | -72.3594
-5.5 | -0.5359 | 0.00788 | -0.0145 | -68.0076
-5 | -0.4795 | 0.00761 | -0.0149 | -63.0092
-4.5 | -0.4234 | 0.00723 | -0.0153 | -58.5615
-4 | -0.3675 | 0.0068 | -0.0157 | -54.0441
-3.5 | -0.3119 | 0.00629 | -0.0161 | -49.5866
-2.5 | -0.2016 | 0.00488 | -0.0169 | -41.3115
-2 | -0.1437 | 0.00464 | -0.0176 | -30.9698
-1.5 | -0.0849 | 0.00451 | -0.0183 | -18.8248
-1 | -0.0259 | 0.00448 | -0.019 | -5.7812
-0.5 | 0.0333 | 0.00443 | -0.0198 | 7.5169
0 | 0.0925 | 0.00443 | -0.0205 | 20.8804
0.5 | 0.1517 | 0.00446 | -0.0213 | 34.0135
1 | 0.2109 | 0.00448 | -0.022 | 47.0759
1.5 | 0.2698 | 0.00456 | -0.0227 | 59.1667
2 | 0.3286 | 0.00464 | -0.0234 | 70.819
2.5 | 0.3868 | 0.00478 | -0.0241 | 80.9205
3 | 0.4439 | 0.00509 | -0.0246 | 87.2102
3.5 | 0.4971 | 0.00585 | -0.0246 | 84.9744
4 | 0.5493 | 0.00668 | -0.0245 | 82.2305
5 | 0.6559 | 0.00787 | -0.0245 | 83.3418
5.5 | 0.7093 | 0.00836 | -0.0244 | 84.8445
6 | 0.7635 | 0.00874 | -0.0244 | 87.357
6.5 | 0.8176 | 0.00909 | -0.0244 | 89.945
7 | 0.871 | 0.00945 | -0.0243 | 92.1693
7.5 | 0.9239 | 0.00982 | -0.0242 | 94.0835
8 | 0.9758 | 0.01023 | -0.0238 | 95.3861
8.5 | 1.0271 | 0.01063 | -0.0234 | 96.6228
9 | 1.0761 | 0.01115 | -0.0227 | 96.5112
9.5 | 1.1252 | 0.01159 | -0.022 | 97.0837
10 | 1.1726 | 0.01209 | -0.021 | 96.9892
10.5 | 1.2172 | 0.01266 | -0.0196 | 96.1453
11 | 1.2573 | 0.01336 | -0.0175 | 94.1093
11.5 | 1.2937 | 0.01388 | -0.0147 | 93.2061
12 | 1.3166 | 0.01446 | -0.0095 | 91.0512
12.5 | 1.349 | 0.01526 | -0.0067 | 88.401
13 | 1.3765 | 0.0164 | -0.0036 | 83.9329
13.5 | 1.3996 | 0.01792 | -0.0004 | 78.1027
14 | 1.4263 | 0.01937 | 0.0021 | 73.6345
14.5 | 1.4544 | 0.02084 | 0.0042 | 69.7889
15 | 1.4806 | 0.02252 | 0.0061 | 65.746
15.5 | 1.503 | 0.02457 | 0.008 | 61.1722
16 | 1.5231 | 0.0269 | 0.0097 | 56.6208
16.5 | 1.5429 | 0.02938 | 0.0111 | 52.5153
17 | 1.557 | 0.03244 | 0.0124 | 47.9963
17.5 | 1.5668 | 0.03609 | 0.0135 | 43.4137
18 | 1.5765 | 0.04 | 0.014 | 39.4125
18.5 | 1.5893 | 0.0438 | 0.0141 | 36.2854
19 | 1.5986 | 0.04818 | 0.0138 | 33.1797
19.5 | 1.6057 | 0.05298 | 0.0131 | 30.3077
20 | 1.6115 | 0.05816 | 0.012 | 27.708

## 67. Re 4M Mach 0.10 (1)
BIGFOIL.COM POLAR EXPORT
NACA64-115 a=0.8
NACA64-115 a=0.8 |  |  |  | Cl Max: | 1.254 | at alpha= | 13 | deg
JavaFoil+Calcfoil stall+Eppler ext transition |  |  |  | L/D Max: | 103.938 | at alpha= | 4 | deg
Re: | 4000000 |  |  | Cd Min: | 0.0052 | at alpha= | -1 | deg
Mach: | 0.1 |  |  | Cl=0 at alpha= | -0.78688 | deg
|  |  |  | @ Cl=0.1, Cd= | 0.00523
|  |  |  | @ Cl=0.4, Cd= | 0.0053697
|  |  |  | @ Cl=0.6, Cd= | 0.0057929
alpha (deg) | Cl | Cd | Cm | Cl/Cd
-18.5 | -0.879 | 0.13656 | 0.003 | -6.44
-18 | -0.903 | 0.12364 | 0.002 | -7.302
-17.5 | -0.918 | 0.11944 | 0.002 | -7.683
-17 | -0.937 | 0.10981 | 0.002 | -8.529
-16.5 | -0.963 | 0.09333 | 0.002 | -10.322
-16 | -1.038 | 0.05231 | 0.001 | -19.838
-15.5 | -1.061 | 0.04303 | 0.001 | -24.671
-15 | -1.088 | 0.03329 | 0 | -32.673
-14.5 | -1.104 | 0.02764 | 0 | -39.93
-14 | -1.108 | 0.02472 | -0.001 | -44.84
-13.5 | -1.11 | 0.02211 | -0.001 | -50.198
-13 | -1.106 | 0.01989 | -0.002 | -55.614
-12.5 | -1.098 | 0.01804 | -0.003 | -60.851
-12 | -1.084 | 0.01681 | -0.003 | -64.495
-11.5 | -1.067 | 0.01556 | -0.004 | -68.521
-11 | -1.045 | 0.01435 | -0.004 | -72.865
-10.5 | -1.019 | 0.01345 | -0.005 | -75.765
-10 | -0.989 | 0.01271 | -0.006 | -77.796
-9.5 | -0.954 | 0.01205 | -0.006 | -79.185
-9 | -0.917 | 0.01135 | -0.007 | -80.816
-8.5 | -0.876 | 0.01087 | -0.008 | -80.581
-8 | -0.836 | 0.01042 | -0.008 | -80.221
-7.5 | -0.786 | 0.01001 | -0.009 | -78.48
-7 | -0.733 | 0.00958 | -0.01 | -76.564
-6.5 | -0.679 | 0.00921 | -0.01 | -73.665
-6 | -0.623 | 0.00888 | -0.011 | -70.156
-5.5 | -0.566 | 0.00856 | -0.012 | -66.098
-5 | -0.508 | 0.00835 | -0.012 | -60.779
-4.5 | -0.449 | 0.00814 | -0.013 | -55.183
-4 | -0.39 | 0.00537 | -0.014 | -72.565
-3.5 | -0.33 | 0.0053 | -0.014 | -62.27
-3 | -0.27 | 0.00524 | -0.015 | -51.429
-2.5 | -0.209 | 0.00523 | -0.016 | -39.921
-2 | -0.148 | 0.00526 | -0.016 | -28.162
-1.5 | -0.087 | 0.00523 | -0.017 | -16.664
-1 | -0.026 | 0.0052 | -0.018 | -5
-0.5 | 0.035 | 0.00521 | -0.018 | 6.746
0 | 0.096 | 0.00523 | -0.019 | 18.424
0.5 | 0.158 | 0.00523 | -0.02 | 30.116
1 | 0.219 | 0.00526 | -0.02 | 41.545
1.5 | 0.28 | 0.00529 | -0.021 | 52.858
2 | 0.341 | 0.00535 | -0.022 | 63.79
2.5 | 0.401 | 0.00537 | -0.022 | 74.674
3 | 0.461 | 0.0054 | -0.023 | 85.426
3.5 | 0.521 | 0.00551 | -0.024 | 94.545
4 | 0.581 | 0.00559 | -0.024 | 103.938
4.5 | 0.64 | 0.00622 | -0.025 | 102.859
5 | 0.698 | 0.00922 | -0.026 | 75.693
5.5 | 0.755 | 0.00962 | -0.026 | 78.485
6 | 0.809 | 0.00955 | -0.027 | 84.746
6.5 | 0.86 | 0.01024 | -0.027 | 84.009
7 | 0.91 | 0.01064 | -0.028 | 85.601
7.5 | 0.958 | 0.01108 | -0.029 | 86.439
8 | 1.003 | 0.01158 | -0.029 | 86.605
8.5 | 1.046 | 0.01211 | -0.03 | 86.316
9 | 1.085 | 0.01269 | -0.03 | 85.49
9.5 | 1.121 | 0.01336 | -0.031 | 83.887
10 | 1.153 | 0.01401 | -0.031 | 82.304
10.5 | 1.182 | 0.01482 | -0.032 | 79.758
11 | 1.207 | 0.01569 | -0.032 | 76.886
11.5 | 1.226 | 0.01686 | -0.033 | 72.761
12 | 1.243 | 0.01782 | -0.033 | 69.747
12.5 | 1.252 | 0.01917 | -0.034 | 65.29
13 | 1.254 | 0.02069 | -0.034 | 60.582
13.5 | 1.25 | 0.02255 | -0.034 | 55.4
14 | 1.241 | 0.02448 | -0.035 | 50.696
14.5 | 1.225 | 0.02736 | -0.035 | 44.78
15 | 1.206 | 0.03037 | -0.035 | 39.716
15.5 | 1.182 | 0.03409 | -0.035 | 34.681
16 | 1.148 | 0.04077 | -0.035 | 28.165
16.5 | 1.104 | 0.05188 | -0.034 | 21.286
17 | 1.077 | 0.05576 | -0.035 | 19.322
17.5 | 0.976 | 0.10724 | -0.028 | 9.102
18 | 0.945 | 0.11687 | -0.028 | 8.088

## 68. Re 4M Mach 0.10 (2)
BIGFOIL.COM POLAR EXPORT
NACA64-115 a=0.8
NACA64-115 a=0.8 |  |  |  | Cl Max: | 1.5951 | at alpha= | 20 | deg
XFOIL ncrit=9 |  |  |  | L/D Max: | 96.6012 | at alpha= | 9.5 | deg
Re: | 4000000 |  |  | Cd Min: | 0.06289 | at alpha= | 20 | deg
Mach: | 0.1 |  |  | Cl=0 at alpha= | -0.78104 | deg
|  |  |  | @ Cl=0.1, Cd= | 0.0044346
|  |  |  | @ Cl=0.4, Cd= | 0.0048482
|  |  |  | @ Cl=0.6, Cd= | 0.0073196
alpha (deg) | Cl | Cd | Cm | Cl/Cd
-20 | -1.4712 | 0.06172 | -0.0384 | -23.8367
-19.5 | -1.4843 | 0.05395 | -0.0412 | -27.5125
-19 | -1.4825 | 0.04831 | -0.0428 | -30.6872
-18.5 | -1.4602 | 0.04516 | -0.0434 | -32.3339
-18 | -1.4575 | 0.04015 | -0.0441 | -36.3014
-17.5 | -1.4601 | 0.03505 | -0.0441 | -41.6576
-17 | -1.4549 | 0.03101 | -0.0433 | -46.9171
-16.5 | -1.4431 | 0.02773 | -0.0422 | -52.0411
-16 | -1.4255 | 0.02507 | -0.0409 | -56.8608
-15.5 | -1.4067 | 0.02265 | -0.0391 | -62.106
-15 | -1.3834 | 0.02069 | -0.0373 | -66.8632
-14.5 | -1.3585 | 0.01899 | -0.0351 | -71.5377
-14 | -1.3317 | 0.01755 | -0.0328 | -75.8803
-13.5 | -1.2962 | 0.01627 | -0.0317 | -79.6681
-13 | -1.2777 | 0.01546 | -0.0263 | -82.6455
-12.5 | -1.2517 | 0.01471 | -0.0219 | -85.0918
-12 | -1.2161 | 0.01374 | -0.0192 | -88.508
-11.5 | -1.1729 | 0.01303 | -0.0176 | -90.0153
-11 | -1.1264 | 0.01243 | -0.0164 | -90.6195
-10.5 | -1.0775 | 0.01189 | -0.0156 | -90.6224
-10 | -1.0271 | 0.01141 | -0.0151 | -90.0175
-9.5 | -0.9773 | 0.0108 | -0.0144 | -90.4907
-9 | -0.9251 | 0.01034 | -0.0141 | -89.4681
-8.5 | -0.8715 | 0.00995 | -0.0139 | -87.5879
-8 | -0.8176 | 0.00956 | -0.0138 | -85.523
-7.5 | -0.7633 | 0.00915 | -0.0138 | -83.4208
-7 | -0.7077 | 0.00883 | -0.014 | -80.1472
-6.5 | -0.6521 | 0.00849 | -0.0142 | -76.808
-6 | -0.5957 | 0.00821 | -0.0145 | -72.5579
-5.5 | -0.5392 | 0.00791 | -0.0148 | -68.1669
-5 | -0.4824 | 0.00764 | -0.0151 | -63.1414
-4.5 | -0.4258 | 0.00727 | -0.0155 | -58.5695
-4 | -0.3697 | 0.00683 | -0.0158 | -54.1288
-3.5 | -0.3136 | 0.00633 | -0.0162 | -49.5419
-3 | -0.2583 | 0.00563 | -0.0166 | -45.8792
-2.5 | -0.2029 | 0.00489 | -0.017 | -41.4928
-2 | -0.1447 | 0.00465 | -0.0177 | -31.1183
-1.5 | -0.0855 | 0.00452 | -0.0184 | -18.9159
-1 | -0.0261 | 0.00448 | -0.0191 | -5.8259
-0.5 | 0.0335 | 0.00444 | -0.0199 | 7.545
0 | 0.0931 | 0.00443 | -0.0206 | 21.0158
0.5 | 0.1526 | 0.00447 | -0.0214 | 34.1387
1 | 0.2122 | 0.00449 | -0.0221 | 47.2606
1.5 | 0.2715 | 0.00457 | -0.0228 | 59.4092
2 | 0.3306 | 0.00465 | -0.0235 | 71.0968
2.5 | 0.3892 | 0.00479 | -0.0242 | 81.2526
3 | 0.4467 | 0.0051 | -0.0247 | 87.5882
3.5 | 0.5 | 0.00588 | -0.0247 | 85.034
4 | 0.5523 | 0.00673 | -0.0246 | 82.0654
4.5 | 0.6057 | 0.00739 | -0.0245 | 81.9621
5 | 0.6596 | 0.00791 | -0.0244 | 83.3881
5.5 | 0.7134 | 0.0084 | -0.0243 | 84.9286
6 | 0.7678 | 0.00879 | -0.0243 | 87.3493
7 | 0.8761 | 0.0095 | -0.0241 | 92.2211
7.5 | 0.9291 | 0.0099 | -0.0238 | 93.8485
8 | 0.9815 | 0.0103 | -0.0235 | 95.2913
8.5 | 1.0328 | 0.01072 | -0.0229 | 96.3433
9 | 1.0817 | 0.01127 | -0.022 | 95.9805
9.5 | 1.1312 | 0.01171 | -0.0212 | 96.6012
10 | 1.1782 | 0.01224 | -0.02 | 96.2582
10.5 | 1.2217 | 0.01286 | -0.0183 | 95
11 | 1.2617 | 0.01354 | -0.016 | 93.1832
11.5 | 1.2924 | 0.0141 | -0.0119 | 91.6596
12 | 1.3134 | 0.01469 | -0.0064 | 89.4078
12.5 | 1.3489 | 0.01569 | -0.0044 | 85.972
13 | 1.3754 | 0.01699 | -0.0011 | 80.9535
13.5 | 1.3999 | 0.01854 | 0.0019 | 75.507
14 | 1.4268 | 0.02009 | 0.0043 | 71.0204
14.5 | 1.454 | 0.02173 | 0.0065 | 66.9121
15 | 1.4793 | 0.02358 | 0.0084 | 62.7354
15.5 | 1.5007 | 0.02585 | 0.0103 | 58.0542
16 | 1.5197 | 0.02841 | 0.0121 | 53.4917
16.5 | 1.5377 | 0.03118 | 0.0134 | 49.3169
17 | 1.5469 | 0.03487 | 0.0147 | 44.3619
17.5 | 1.5552 | 0.0389 | 0.0155 | 39.9794
18 | 1.5705 | 0.04251 | 0.0158 | 36.9442
18.5 | 1.5806 | 0.04682 | 0.0157 | 33.7591
19 | 1.5882 | 0.05162 | 0.0151 | 30.7671
19.5 | 1.5915 | 0.05715 | 0.014 | 27.8478
20 | 1.5951 | 0.06289 | 0.0125 | 25.3633

## 69. Re 4M Mach 0.25 (1)
BIGFOIL.COM POLAR EXPORT
NACA64-115 a=0.8
NACA64-115 a=0.8 |  |  |  | Cl Max: | 1.188 | at alpha= | 11.5 | deg
JavaFoil+Calcfoil stall+Eppler ext transition |  |  |  | L/D Max: | 105.285 | at alpha= | 4 | deg
Re: | 4000000 |  |  | Cd Min: | 0.00526 | at alpha= | -2 | deg
Mach: | 0.25 |  |  | Cl=0 at alpha= | -0.78571 | deg
|  |  |  | @ Cl=0.1, Cd= | 0.0052898
|  |  |  | @ Cl=0.4, Cd= | 0.0054426
|  |  |  | @ Cl=0.6, Cd= | 0.0057085
alpha (deg) | Cl | Cd | Cm | Cl/Cd
-17 | -0.641 | 0.13599 | 0.001 | -4.716
-16.5 | -0.686 | 0.12915 | 0.001 | -5.311
-16 | -0.729 | 0.11786 | 0.001 | -6.185
-15.5 | -0.768 | 0.10851 | 0.001 | -7.076
-15 | -0.8 | 0.10264 | 0 | -7.793
-14.5 | -0.832 | 0.09305 | 0 | -8.941
-14 | -0.872 | 0.07598 | -0.001 | -11.476
-13.5 | -0.983 | 0.03048 | -0.001 | -32.261
-13 | -1.005 | 0.02628 | -0.002 | -38.254
-12.5 | -1.024 | 0.02189 | -0.003 | -46.783
-12 | -1.031 | 0.01924 | -0.003 | -53.567
-11.5 | -1.029 | 0.01741 | -0.004 | -59.065
-11 | -1.019 | 0.01598 | -0.005 | -63.815
-10.5 | -1.004 | 0.01483 | -0.005 | -67.66
-10 | -0.982 | 0.01386 | -0.006 | -70.808
-9.5 | -0.954 | 0.01295 | -0.007 | -73.664
-9 | -0.922 | 0.01214 | -0.007 | -75.946
-8.5 | -0.884 | 0.01144 | -0.008 | -77.342
-8 | -0.843 | 0.01088 | -0.009 | -77.434
-7.5 | -0.798 | 0.00979 | -0.009 | -81.484
-7 | -0.749 | 0.00998 | -0.01 | -75.098
-6.5 | -0.694 | 0.00949 | -0.011 | -73.204
-6 | -0.638 | 0.00915 | -0.011 | -69.694
-5.5 | -0.58 | 0.0088 | -0.012 | -65.927
-5 | -0.521 | 0.00856 | -0.013 | -60.863
-4.5 | -0.461 | 0.00827 | -0.013 | -55.735
-4 | -0.4 | 0.00806 | -0.014 | -49.629
-3.5 | -0.339 | 0.00536 | -0.015 | -63.202
-3 | -0.277 | 0.0053 | -0.015 | -52.307
-2.5 | -0.215 | 0.00528 | -0.016 | -40.692
-2 | -0.152 | 0.00526 | -0.017 | -28.946
-1.5 | -0.09 | 0.00527 | -0.018 | -17.005
-1 | -0.027 | 0.00528 | -0.018 | -5.064
-0.5 | 0.036 | 0.00527 | -0.019 | 6.851
0 | 0.099 | 0.00529 | -0.02 | 18.733
0.5 | 0.162 | 0.00528 | -0.02 | 30.679
1 | 0.225 | 0.00531 | -0.021 | 42.342
1.5 | 0.288 | 0.00534 | -0.022 | 53.856
2 | 0.35 | 0.00537 | -0.022 | 65.227
2.5 | 0.412 | 0.00546 | -0.023 | 75.467
3 | 0.474 | 0.00549 | -0.024 | 86.354
3.5 | 0.535 | 0.00555 | -0.024 | 96.415
4 | 0.596 | 0.00566 | -0.025 | 105.285
4.5 | 0.657 | 0.0064 | -0.026 | 102.53
5 | 0.716 | 0.00957 | -0.026 | 74.8
5.5 | 0.772 | 0.00907 | -0.027 | 85.026
6 | 0.826 | 0.01021 | -0.027 | 80.911
6.5 | 0.878 | 0.01063 | -0.028 | 82.6
7 | 0.928 | 0.01109 | -0.029 | 83.633
7.5 | 0.974 | 0.01164 | -0.029 | 83.689
8 | 1.018 | 0.01215 | -0.03 | 83.747
8.5 | 1.057 | 0.01283 | -0.03 | 82.404
9 | 1.092 | 0.01357 | -0.031 | 80.502
9.5 | 1.123 | 0.01426 | -0.031 | 78.768
10 | 1.148 | 0.01523 | -0.032 | 75.398
10.5 | 1.168 | 0.01622 | -0.032 | 71.988
11 | 1.181 | 0.01749 | -0.033 | 67.525
11.5 | 1.188 | 0.01883 | -0.033 | 63.064
12 | 1.188 | 0.02028 | -0.034 | 58.608
12.5 | 1.176 | 0.0222 | -0.034 | 52.992
13 | 1.151 | 0.02508 | -0.034 | 45.893
13.5 | 1.117 | 0.02839 | -0.035 | 39.346
14 | 1.068 | 0.03449 | -0.034 | 30.973
14.5 | 0.984 | 0.05457 | -0.032 | 18.023
15 | 0.872 | 0.09794 | -0.025 | 8.907
15.5 | 0.82 | 0.10865 | -0.023 | 7.546
16 | 0.764 | 0.12063 | -0.022 | 6.336
16.5 | 0.707 | 0.12999 | -0.021 | 5.439

## 70. Re 4M Mach 0.25 (2)
BIGFOIL.COM POLAR EXPORT
NACA64-115 a=0.8
NACA64-115 a=0.8 |  |  |  | Cl Max: | 1.4896 | at alpha= | 17 | deg
XFOIL ncrit=9 |  |  |  | L/D Max: | 94.0372 | at alpha= | 8 | deg
Re: | 4000000 |  |  | Cd Min: | 0.13695 | at alpha= | -20 | deg
Mach: | 0.25 |  |  | Cl=0 at alpha= | -0.77968 | deg
|  |  |  | @ Cl=0.1, Cd= | 0.0044818
|  |  |  | @ Cl=0.4, Cd= | 0.0048527
|  |  |  | @ Cl=0.6, Cd= | 0.0073268
alpha (deg) | Cl | Cd | Cm | Cl/Cd
-20 | -1.1015 | 0.13695 | 0.0001 | -8.0431
-19.5 | -1.1862 | 0.11233 | -0.0166 | -10.56
-19 | -1.2515 | 0.09256 | -0.0296 | -13.521
-18.5 | -1.2703 | 0.08131 | -0.0362 | -15.6229
-18 | -1.3038 | 0.06893 | -0.0431 | -18.9148
-17.5 | -1.3227 | 0.05941 | -0.0474 | -22.2639
-17 | -1.3398 | 0.05093 | -0.0505 | -26.3067
-16.5 | -1.3522 | 0.04365 | -0.0522 | -30.9782
-16 | -1.3611 | 0.03737 | -0.0527 | -36.4223
-15.5 | -1.3612 | 0.0324 | -0.052 | -42.0123
-15 | -1.3497 | 0.02865 | -0.0507 | -47.1099
-14.5 | -1.3331 | 0.02552 | -0.0489 | -52.2375
-14 | -1.311 | 0.02296 | -0.0469 | -57.0993
-13 | -1.2536 | 0.01863 | -0.0434 | -67.2893
-12.5 | -1.2328 | 0.01715 | -0.0389 | -71.8834
-12 | -1.2081 | 0.01587 | -0.0345 | -76.1248
-11.5 | -1.1914 | 0.01464 | -0.0282 | -81.3798
-11 | -1.1551 | 0.01362 | -0.0246 | -84.8091
-10.5 | -1.109 | 0.01287 | -0.0224 | -86.1694
-10 | -1.0599 | 0.01219 | -0.0206 | -86.9483
-9.5 | -1.008 | 0.0116 | -0.0193 | -86.8966
-9 | -0.9561 | 0.01094 | -0.0181 | -87.3949
-8.5 | -0.9017 | 0.01041 | -0.0173 | -86.6186
-8 | -0.8458 | 0.00997 | -0.0167 | -84.8345
-7.5 | -0.7895 | 0.00951 | -0.0163 | -83.0179
-7 | -0.7324 | 0.0091 | -0.016 | -80.4835
-6.5 | -0.6741 | 0.00879 | -0.0159 | -76.6894
-6 | -0.6162 | 0.00841 | -0.0159 | -73.2699
-5.5 | -0.5573 | 0.00811 | -0.016 | -68.7176
-5 | -0.4983 | 0.00781 | -0.0162 | -63.8028
-4.5 | -0.4396 | 0.00749 | -0.0165 | -58.6916
-4 | -0.3816 | 0.00701 | -0.0167 | -54.4365
-3.5 | -0.3235 | 0.00651 | -0.017 | -49.6928
-3 | -0.2666 | 0.0058 | -0.0173 | -45.9655
-2.5 | -0.2099 | 0.00497 | -0.0176 | -42.2334
-2 | -0.1497 | 0.00469 | -0.0182 | -31.919
-1.5 | -0.0886 | 0.00459 | -0.0189 | -19.3028
-1 | -0.0271 | 0.00452 | -0.0197 | -5.9956
-0.5 | 0.0344 | 0.0045 | -0.0205 | 7.6444
0 | 0.0962 | 0.00448 | -0.0213 | 21.4732
0.5 | 0.1578 | 0.00451 | -0.022 | 34.9889
1 | 0.2193 | 0.00455 | -0.0228 | 48.1978
2 | 0.3419 | 0.00469 | -0.0242 | 72.8998
2.5 | 0.4026 | 0.00486 | -0.0248 | 82.8395
3 | 0.4617 | 0.00519 | -0.0252 | 88.9595
3.5 | 0.516 | 0.00606 | -0.025 | 85.1485
4 | 0.5696 | 0.00696 | -0.0247 | 81.8391
4.5 | 0.6243 | 0.00762 | -0.0244 | 81.9291
5 | 0.6797 | 0.00817 | -0.0242 | 83.1946
5.5 | 0.7354 | 0.00867 | -0.0238 | 84.8212
6 | 0.7919 | 0.00905 | -0.0236 | 87.5028
6.5 | 0.8476 | 0.00945 | -0.0231 | 89.6931
7 | 0.9033 | 0.00983 | -0.0226 | 91.8922
7.5 | 0.9574 | 0.0103 | -0.0218 | 92.9515
8 | 1.0109 | 0.01075 | -0.0209 | 94.0372
8.5 | 1.0609 | 0.01136 | -0.0194 | 93.3891
9 | 1.1117 | 0.01185 | -0.0179 | 93.8143
10 | 1.1989 | 0.01325 | -0.0127 | 90.483
10.5 | 1.2281 | 0.01399 | -0.0076 | 87.7841
11 | 1.2585 | 0.0149 | -0.0033 | 84.4631
11.5 | 1.2884 | 0.01594 | 0.0008 | 80.8281
12.5 | 1.3418 | 0.01902 | 0.008 | 70.5468
13 | 1.3688 | 0.02091 | 0.0109 | 65.4615
13.5 | 1.3958 | 0.02294 | 0.0135 | 60.8457
14 | 1.4191 | 0.02537 | 0.016 | 55.9361
14.5 | 1.44 | 0.02813 | 0.0182 | 51.1909
15 | 1.4587 | 0.03121 | 0.0201 | 46.7382
15.5 | 1.4691 | 0.03519 | 0.0217 | 41.7477
16 | 1.4693 | 0.04037 | 0.0228 | 36.3958
16.5 | 1.4845 | 0.04453 | 0.0232 | 33.3371
17 | 1.4896 | 0.04996 | 0.023 | 29.8159
17.5 | 1.4876 | 0.05647 | 0.0219 | 26.3432
18 | 1.4876 | 0.0632 | 0.0203 | 23.538
18.5 | 1.4741 | 0.07196 | 0.0172 | 20.485
19 | 1.4601 | 0.08138 | 0.0132 | 17.9418
19.5 | 1.4339 | 0.09319 | 0.0072 | 15.3868
20 | 1.4034 | 0.10646 | -0.0005 | 13.1824

## 71. Re 4M Mach 0.50 (1)
BIGFOIL.COM POLAR EXPORT
NACA64-115 a=0.8
NACA64-115 a=0.8 |  |  |  | Cl Max: | 1.14 | at alpha= | 20 | deg
JavaFoil+Calcfoil stall+Eppler ext transition |  |  |  | L/D Max: | 109.931 | at alpha= | 4 | deg
Re: | 4000000 |  |  | Cd Min: | 0.00541 | at alpha= | -1 | deg
Mach: | 0.5 |  |  | Cl=0 at alpha= | -0.78571 | deg
|  |  |  | @ Cl=0.1, Cd= | 0.00543
|  |  |  | @ Cl=0.4, Cd= | 0.0056106
|  |  |  | @ Cl=0.6, Cd= | 0.0058681
alpha (deg) | Cl | Cd | Cm | Cl/Cd
-20 | -1.064 | 0.16048 | 0.004 | -6.632
-19.5 | -1.041 | 0.16112 | 0.004 | -6.461
-19 | -1.012 | 0.15526 | 0.003 | -6.518
-18.5 | -0.982 | 0.14798 | 0.003 | -6.634
-18 | -0.954 | 0.14239 | 0.003 | -6.702
-17.5 | -0.927 | 0.14046 | 0.002 | -6.6
-17 | -0.902 | 0.13753 | 0.002 | -6.557
-16.5 | -0.872 | 0.13065 | 0.001 | -6.677
-16 | -0.844 | 0.12497 | 0.001 | -6.753
-15.5 | -0.817 | 0.12025 | 0.001 | -6.791
-15 | -0.791 | 0.12021 | 0 | -6.578
-14.5 | -0.762 | 0.11481 | 0 | -6.635
-14 | -0.733 | 0.10654 | 0 | -6.881
-13.5 | -0.706 | 0.10315 | -0.001 | -6.843
-13 | -0.679 | 0.09978 | -0.001 | -6.801
-12.5 | -0.651 | 0.0975 | -0.002 | -6.676
-12 | -0.622 | 0.1064 | -0.002 | -5.846
-11.5 | -0.596 | 0.07893 | -0.002 | -7.551
-11 | -0.569 | 0.07302 | -0.003 | -7.79
-10.5 | -0.54 | 0.08408 | -0.003 | -6.426
-10 | -0.512 | 0.07035 | -0.003 | -7.285
-9.5 | -0.487 | 0.0627 | -0.004 | -7.759
-9 | -0.537 | 0.01948 | -0.008 | -27.561
-8.5 | -0.732 | 0.01721 | -0.009 | -42.518
-8 | -0.811 | 0.01463 | -0.009 | -55.451
-7.5 | -0.811 | 0.01326 | -0.01 | -61.167
-7 | -0.781 | 0.01237 | -0.011 | -63.174
-6.5 | -0.739 | 0.01151 | -0.012 | -64.153
-6 | -0.689 | 0.01076 | -0.013 | -64.024
-5.5 | -0.633 | 0.01019 | -0.013 | -62.149
-5 | -0.577 | 0.0096 | -0.014 | -60.092
-4.5 | -0.512 | 0.00921 | -0.015 | -55.604
-4 | -0.445 | 0.00879 | -0.016 | -50.656
-3.5 | -0.378 | 0.00558 | -0.017 | -67.738
-3 | -0.309 | 0.0055 | -0.017 | -56.182
-2.5 | -0.24 | 0.00544 | -0.018 | -44.065
-2 | -0.17 | 0.00544 | -0.019 | -31.268
-1.5 | -0.1 | 0.00544 | -0.02 | -18.419
-1 | -0.03 | 0.00541 | -0.02 | -5.53
-0.5 | 0.04 | 0.00543 | -0.021 | 7.444
0 | 0.111 | 0.00543 | -0.022 | 20.387
0.5 | 0.181 | 0.00546 | -0.023 | 33.177
1 | 0.251 | 0.00549 | -0.023 | 45.746
1.5 | 0.322 | 0.00552 | -0.024 | 58.218
2 | 0.392 | 0.0056 | -0.025 | 70.021
2.5 | 0.46 | 0.00569 | -0.026 | 80.921
3 | 0.529 | 0.00574 | -0.026 | 92.22
3.5 | 0.597 | 0.00586 | -0.027 | 101.825
4 | 0.664 | 0.00604 | -0.028 | 109.931
4.5 | 0.722 | 0.01028 | -0.028 | 70.227
5 | 0.783 | 0.01079 | -0.029 | 72.523
5.5 | 0.841 | 0.01141 | -0.03 | 73.682
6 | 0.895 | 0.01209 | -0.03 | 74.008
6.5 | 0.941 | 0.01287 | -0.031 | 73.127
7 | 0.976 | 0.01382 | -0.032 | 70.653
7.5 | 0.996 | 0.01479 | -0.032 | 67.333
8 | 0.986 | 0.01613 | -0.033 | 61.149
8.5 | 0.892 | 0.01872 | -0.033 | 47.674
9 | 0.542 | 0.06303 | -0.016 | 8.602
9.5 | 0.577 | 0.05963 | -0.021 | 9.672
10 | 0.598 | 0.06741 | -0.018 | 8.874
10.5 | 0.624 | 0.07869 | -0.017 | 7.925
11 | 0.653 | 0.07217 | -0.019 | 9.047
11.5 | 0.679 | 0.07807 | -0.019 | 8.703
12 | 0.706 | 0.08613 | -0.019 | 8.193
12.5 | 0.733 | 0.09738 | -0.02 | 7.529
13 | 0.761 | 0.09872 | -0.021 | 7.705
13.5 | 0.787 | 0.10509 | -0.021 | 7.493
14 | 0.814 | 0.11046 | -0.021 | 7.373
14.5 | 0.844 | 0.11255 | -0.023 | 7.499
15 | 0.87 | 0.11911 | -0.023 | 7.301
15.5 | 0.897 | 0.12443 | -0.024 | 7.205
16 | 0.924 | 0.12812 | -0.024 | 7.211
16.5 | 0.955 | 0.13353 | -0.026 | 7.149
17 | 0.979 | 0.13449 | -0.026 | 7.277
17.5 | 1.005 | 0.13837 | -0.026 | 7.266
18 | 1.033 | 0.14403 | -0.027 | 7.176
18.5 | 1.064 | 0.14913 | -0.029 | 7.134
19 | 1.087 | 0.15264 | -0.029 | 7.121
19.5 | 1.113 | 0.16218 | -0.029 | 6.866
20 | 1.14 | 0.16563 | -0.03 | 6.884

## 72. Re 4M Mach 0.50 (2)
BIGFOIL.COM POLAR EXPORT
NACA64-115 a=0.8
NACA64-115 a=0.8 |  |  |  | Cl Max: | 1.1252 | at alpha= | 10 | deg
XFOIL ncrit=9 |  |  |  | L/D Max: | 92.4343 | at alpha= | 3 | deg
Re: | 4000000 |  |  | Cd Min: | 0.14041 | at alpha= | 15 | deg
Mach: | 0.5 |  |  | Cl=0 at alpha= | -0.77369 | deg
|  |  |  | @ Cl=0.1, Cd= | 0.0046928
|  |  |  | @ Cl=0.4, Cd= | 0.0049167
|  |  |  | @ Cl=0.6, Cd= | 0.0071693
alpha (deg) | Cl | Cd | Cm | Cl/Cd
-14 | -0.7065 | 0.12218 | -0.0146 | -5.7825
-13.5 | -0.7346 | 0.1069 | -0.0246 | -6.8718
-13 | -0.7578 | 0.09296 | -0.0334 | -8.1519
-12.5 | -0.7802 | 0.07739 | -0.0455 | -10.0814
-12 | -0.8049 | 0.06495 | -0.0538 | -12.3926
-11.5 | -0.8357 | 0.05357 | -0.0605 | -15.6001
-11 | -0.866 | 0.04386 | -0.0645 | -19.7446
-10.5 | -0.8945 | 0.03561 | -0.0659 | -25.1193
-10 | -0.919 | 0.02858 | -0.0644 | -32.1554
-9.5 | -0.9358 | 0.02279 | -0.0604 | -41.0619
-9 | -0.9404 | 0.01836 | -0.0546 | -51.22
-8.5 | -0.9316 | 0.01528 | -0.0481 | -60.9686
-8 | -0.92 | 0.01328 | -0.0396 | -69.2771
-7.5 | -0.8812 | 0.01198 | -0.0335 | -73.5559
-7 | -0.827 | 0.01099 | -0.0296 | -75.2502
-6.5 | -0.7671 | 0.01017 | -0.0267 | -75.4277
-6 | -0.7024 | 0.00957 | -0.0247 | -73.396
-5.5 | -0.636 | 0.00905 | -0.0232 | -70.2762
-5 | -0.5686 | 0.00861 | -0.0223 | -66.0395
-4.5 | -0.5008 | 0.00821 | -0.0216 | -60.9988
-3.5 | -0.3672 | 0.00725 | -0.0208 | -50.6483
-3 | -0.3025 | 0.00652 | -0.0206 | -46.3957
-2.5 | -0.2401 | 0.00549 | -0.0204 | -43.7341
-2 | -0.1733 | 0.00488 | -0.0207 | -35.5123
-1.5 | -0.1029 | 0.00478 | -0.0214 | -21.5272
-1 | -0.032 | 0.00472 | -0.0222 | -6.7797
-0.5 | 0.0387 | 0.00471 | -0.023 | 8.2166
0 | 0.1098 | 0.00469 | -0.0239 | 23.4115
0.5 | 0.1807 | 0.00474 | -0.0247 | 38.1224
1 | 0.2517 | 0.00474 | -0.0256 | 53.1013
1.5 | 0.3226 | 0.00481 | -0.0263 | 67.0686
2 | 0.3931 | 0.0049 | -0.0269 | 80.2245
2.5 | 0.4634 | 0.00507 | -0.0274 | 91.4004
3 | 0.5278 | 0.00571 | -0.0271 | 92.4343
3.5 | 0.5849 | 0.0069 | -0.0258 | 84.7681
4 | 0.6421 | 0.00792 | -0.0242 | 81.0732
4.5 | 0.7009 | 0.00872 | -0.0224 | 80.3784
5 | 0.7626 | 0.0093 | -0.0208 | 82
5.5 | 0.8246 | 0.00981 | -0.019 | 84.0571
6 | 0.8846 | 0.01037 | -0.0165 | 85.3038
6.5 | 0.9391 | 0.01108 | -0.0131 | 84.7563
7 | 0.9844 | 0.01178 | -0.0079 | 83.5654
7.5 | 1.0183 | 0.01282 | -0.0013 | 79.4306
8 | 1.0488 | 0.01439 | 0.0049 | 72.8839
8.5 | 1.0795 | 0.01628 | 0.0105 | 66.3084
9 | 1.1029 | 0.01882 | 0.0161 | 58.6026
9.5 | 1.12 | 0.02202 | 0.0213 | 50.8629
10 | 1.1252 | 0.02623 | 0.0263 | 42.8974
10.5 | 1.1164 | 0.03174 | 0.0304 | 35.1733
11 | 1.0951 | 0.03883 | 0.0329 | 28.2024
11.5 | 1.0683 | 0.04725 | 0.0329 | 22.6095
12.5 | 1.0115 | 0.06858 | 0.0242 | 14.7492
13 | 0.9815 | 0.08147 | 0.0165 | 12.0474
13.5 | 0.9554 | 0.09546 | 0.0073 | 10.0084
14 | 0.9365 | 0.1095 | -0.0019 | 8.5525
14.5 | 0.9134 | 0.12447 | -0.0115 | 7.3383
15 | 0.8864 | 0.14041 | -0.0221 | 6.3129

## 73. Re 5M Mach 0.00 (1)
BIGFOIL.COM POLAR EXPORT
NACA64-115 a=0.8
NACA64-115 a=0.8 |  |  |  | Cl Max: | 1.268 | at alpha= | 13 | deg
JavaFoil+Calcfoil stall+Eppler ext transition |  |  |  | L/D Max: | 105.358 | at alpha= | 4 | deg
Re: | 5000000 |  |  | Cd Min: | 0.00506 | at alpha= | -1 | deg
Mach: | 0 |  |  | Cl=0 at alpha= | -0.78688 | deg
|  |  |  | @ Cl=0.1, Cd= | 0.0050726
|  |  |  | @ Cl=0.4, Cd= | 0.005231
|  |  |  | @ Cl=0.6, Cd= | 0.0058769
alpha (deg) | Cl | Cd | Cm | Cl/Cd
-19 | -0.913 | 0.13213 | 0.003 | -6.912
-18.5 | -0.933 | 0.12253 | 0.003 | -7.611
-18 | -0.96 | 0.10513 | 0.003 | -9.134
-17.5 | -0.973 | 0.10035 | 0.002 | -9.697
-17 | -1.026 | 0.06801 | 0.002 | -15.092
-16.5 | -1.063 | 0.05072 | 0.002 | -20.961
-16 | -1.096 | 0.03746 | 0.001 | -29.263
-15.5 | -1.107 | 0.03358 | 0.001 | -32.975
-15 | -1.12 | 0.02864 | 0 | -39.117
-14.5 | -1.129 | 0.02476 | 0 | -45.586
-14 | -1.13 | 0.02225 | -0.001 | -50.777
-13.5 | -1.127 | 0.02006 | -0.001 | -56.193
-13 | -1.12 | 0.01832 | -0.002 | -61.139
-12.5 | -1.11 | 0.01667 | -0.003 | -66.54
-12 | -1.094 | 0.01551 | -0.003 | -70.502
-11.5 | -1.075 | 0.01429 | -0.004 | -75.197
-11 | -1.051 | 0.01342 | -0.004 | -78.301
-10.5 | -1.023 | 0.01261 | -0.005 | -81.152
-10 | -0.992 | 0.01199 | -0.006 | -82.724
-9.5 | -0.956 | 0.0114 | -0.006 | -83.868
-9 | -0.918 | 0.01079 | -0.007 | -85.09
-8.5 | -0.881 | 0.01033 | -0.008 | -85.266
-8 | -0.833 | 0.0099 | -0.008 | -84.138
-7.5 | -0.783 | 0.00956 | -0.009 | -81.938
-7 | -0.73 | 0.00922 | -0.01 | -79.19
-6.5 | -0.676 | 0.00882 | -0.01 | -76.586
-6 | -0.62 | 0.00854 | -0.011 | -72.545
-5.5 | -0.563 | 0.0083 | -0.012 | -67.815
-5 | -0.505 | 0.00805 | -0.012 | -62.772
-4.5 | -0.447 | 0.00785 | -0.013 | -56.913
-4 | -0.388 | 0.00599 | -0.014 | -64.789
-3.5 | -0.328 | 0.0052 | -0.014 | -63.181
-3 | -0.268 | 0.00516 | -0.015 | -52.033
-2.5 | -0.208 | 0.00511 | -0.016 | -40.706
-2 | -0.147 | 0.00509 | -0.016 | -28.943
-1.5 | -0.087 | 0.00507 | -0.017 | -17.128
-1 | -0.026 | 0.00506 | -0.018 | -5.112
-0.5 | 0.035 | 0.00508 | -0.018 | 6.893
0 | 0.096 | 0.00507 | -0.019 | 18.903
0.5 | 0.157 | 0.00511 | -0.02 | 30.684
1 | 0.218 | 0.00514 | -0.02 | 42.356
1.5 | 0.278 | 0.00517 | -0.021 | 53.916
2 | 0.339 | 0.0052 | -0.022 | 65.28
2.5 | 0.399 | 0.00523 | -0.022 | 76.231
3 | 0.459 | 0.00529 | -0.023 | 86.732
3.5 | 0.519 | 0.00536 | -0.024 | 96.824
4 | 0.578 | 0.00549 | -0.024 | 105.358
4.5 | 0.636 | 0.00651 | -0.025 | 97.721
5 | 0.694 | 0.00884 | -0.026 | 78.517
5.5 | 0.751 | 0.00924 | -0.026 | 81.344
6 | 0.807 | 0.00959 | -0.027 | 84.166
6.5 | 0.86 | 0.00944 | -0.027 | 91.083
7 | 0.909 | 0.01019 | -0.028 | 89.146
7.5 | 0.957 | 0.0106 | -0.028 | 90.278
8 | 1.002 | 0.01105 | -0.029 | 90.654
8.5 | 1.045 | 0.01152 | -0.03 | 90.687
9 | 1.085 | 0.01206 | -0.03 | 89.994
9.5 | 1.122 | 0.01267 | -0.031 | 88.517
10 | 1.155 | 0.01326 | -0.031 | 87.116
10.5 | 1.185 | 0.01409 | -0.032 | 84.099
11 | 1.211 | 0.01479 | -0.032 | 81.918
11.5 | 1.233 | 0.01583 | -0.033 | 77.907
12 | 1.251 | 0.01671 | -0.033 | 74.895
12.5 | 1.262 | 0.01806 | -0.034 | 69.914
13 | 1.268 | 0.01924 | -0.034 | 65.912
13.5 | 1.268 | 0.0208 | -0.034 | 60.948
14 | 1.263 | 0.02244 | -0.035 | 56.307
14.5 | 1.253 | 0.02478 | -0.035 | 50.55
15 | 1.239 | 0.02714 | -0.035 | 45.647
15.5 | 1.219 | 0.03041 | -0.036 | 40.106
16 | 1.196 | 0.03419 | -0.036 | 34.981
16.5 | 1.174 | 0.03698 | -0.036 | 31.751
17 | 1.143 | 0.04291 | -0.036 | 26.626
17.5 | 1.094 | 0.05774 | -0.035 | 18.945
18 | 1.064 | 0.06408 | -0.035 | 16.602

## 74. Re 5M Mach 0.00 (2)
BIGFOIL.COM POLAR EXPORT
NACA64-115 a=0.8
NACA64-115 a=0.8 |  |  |  | Cl Max: | 1.6567 | at alpha= | 20 | deg
XFOIL ncrit=9 |  |  |  | L/D Max: | 102.477 | at alpha= | 9.5 | deg
Re: | 5000000 |  |  | Cd Min: | 0.05264 | at alpha= | 20 | deg
Mach: | 0 |  |  | Cl=0 at alpha= | -0.78294 | deg
|  |  |  | @ Cl=0.1, Cd= | 0.00427
|  |  |  | @ Cl=0.4, Cd= | 0.00483
|  |  |  | @ Cl=0.6, Cd= | 0.0071791
alpha (deg) | Cl | Cd | Cm | Cl/Cd
-20 | -1.5596 | 0.04844 | -0.0407 | -32.1965
-19.5 | -1.5587 | 0.0432 | -0.0418 | -36.081
-19 | -1.5505 | 0.03895 | -0.0422 | -39.8074
-18.5 | -1.5321 | 0.03592 | -0.0423 | -42.6531
-18 | -1.5219 | 0.03235 | -0.0419 | -47.0448
-17.5 | -1.5048 | 0.02951 | -0.0413 | -50.9929
-17 | -1.4884 | 0.02676 | -0.0402 | -55.6203
-16.5 | -1.4687 | 0.02438 | -0.039 | -60.242
-16 | -1.4541 | 0.0218 | -0.037 | -66.7018
-15.5 | -1.4354 | 0.01969 | -0.0348 | -72.8999
-15 | -1.4118 | 0.01805 | -0.0325 | -78.2161
-14.5 | -1.3875 | 0.01664 | -0.0298 | -83.3834
-14 | -1.3556 | 0.01559 | -0.0278 | -86.9532
-13.5 | -1.3389 | 0.01482 | -0.0222 | -90.3441
-13 | -1.3058 | 0.01415 | -0.0191 | -92.2827
-12.5 | -1.2642 | 0.01355 | -0.0174 | -93.2989
-12 | -1.2203 | 0.01294 | -0.0161 | -94.3045
-11.5 | -1.1767 | 0.01218 | -0.0147 | -96.6092
-11 | -1.129 | 0.01161 | -0.014 | -97.2438
-10.5 | -1.0792 | 0.01112 | -0.0135 | -97.0504
-10 | -1.028 | 0.01069 | -0.0131 | -96.1646
-9.5 | -0.976 | 0.01027 | -0.013 | -95.0341
-9 | -0.9241 | 0.00978 | -0.0127 | -94.4888
-8.5 | -0.8706 | 0.00942 | -0.0127 | -92.4204
-8 | -0.816 | 0.0091 | -0.0129 | -89.6703
-7.5 | -0.7616 | 0.00872 | -0.013 | -87.3394
-7 | -0.7063 | 0.00841 | -0.0132 | -83.9834
-6.5 | -0.6503 | 0.00815 | -0.0136 | -79.7914
-6 | -0.5943 | 0.00785 | -0.0139 | -75.707
-5.5 | -0.5377 | 0.00761 | -0.0143 | -70.657
-5 | -0.481 | 0.00734 | -0.0147 | -65.5313
-4.5 | -0.4244 | 0.00703 | -0.0152 | -60.3698
-4 | -0.3681 | 0.00665 | -0.0156 | -55.3534
-3.5 | -0.3117 | 0.00623 | -0.016 | -50.0321
-3 | -0.2557 | 0.0057 | -0.0165 | -44.8596
-2 | -0.1434 | 0.00453 | -0.0176 | -31.6556
-1.5 | -0.0849 | 0.00437 | -0.0183 | -19.4279
-1 | -0.0257 | 0.00431 | -0.019 | -5.9629
-0.5 | 0.0335 | 0.00428 | -0.0198 | 7.8271
0 | 0.0927 | 0.00427 | -0.0206 | 21.7096
0.5 | 0.1519 | 0.00427 | -0.0213 | 35.5738
1 | 0.2112 | 0.00432 | -0.0221 | 48.8889
1.5 | 0.27 | 0.00441 | -0.0228 | 61.2245
2 | 0.3289 | 0.00449 | -0.0235 | 73.2517
2.5 | 0.387 | 0.00468 | -0.0241 | 82.6923
3 | 0.4416 | 0.00531 | -0.0244 | 83.1638
4 | 0.549 | 0.00667 | -0.0246 | 82.3088
4.5 | 0.6031 | 0.00721 | -0.0246 | 83.6477
5.5 | 0.7116 | 0.0081 | -0.0248 | 87.8519
6 | 0.7664 | 0.00843 | -0.0249 | 90.9134
6.5 | 0.8208 | 0.00877 | -0.0249 | 93.5918
7 | 0.8751 | 0.00908 | -0.025 | 96.3767
7.5 | 0.9281 | 0.00946 | -0.0248 | 98.1078
8 | 0.9812 | 0.00979 | -0.0247 | 100.2247
8.5 | 1.0325 | 0.01022 | -0.0243 | 101.0274
9 | 1.0833 | 0.01064 | -0.0238 | 101.8139
9.5 | 1.1334 | 0.01106 | -0.0232 | 102.4774
10 | 1.1811 | 0.01158 | -0.0223 | 101.9948
10.5 | 1.2265 | 0.01216 | -0.021 | 100.8635
11 | 1.2717 | 0.01265 | -0.0197 | 100.5296
11.5 | 1.3136 | 0.01321 | -0.0179 | 99.4398
12 | 1.3441 | 0.01382 | -0.014 | 97.2576
12.5 | 1.3674 | 0.01445 | -0.0092 | 94.6298
13 | 1.3935 | 0.01552 | -0.0056 | 89.7874
13.5 | 1.4238 | 0.01654 | -0.0029 | 86.0822
14 | 1.4516 | 0.01781 | -0.0003 | 81.5048
14.5 | 1.4793 | 0.01918 | 0.0021 | 77.1272
15 | 1.504 | 0.02085 | 0.0044 | 72.1343
15.5 | 1.5263 | 0.02279 | 0.0066 | 66.9724
16 | 1.5464 | 0.02502 | 0.0086 | 61.8066
16.5 | 1.5634 | 0.0276 | 0.0104 | 56.6449
17 | 1.5811 | 0.03026 | 0.0118 | 52.2505
17.5 | 1.598 | 0.03314 | 0.0129 | 48.2197
18 | 1.6148 | 0.0362 | 0.0136 | 44.6077
18.5 | 1.628 | 0.03975 | 0.014 | 40.956
19 | 1.6398 | 0.04362 | 0.0141 | 37.5928
19.5 | 1.6478 | 0.0481 | 0.0138 | 34.2578
20 | 1.6567 | 0.05264 | 0.0132 | 31.4723

## 75. Re 5M Mach 0.10 (1)
BIGFOIL.COM POLAR EXPORT
NACA64-115 a=0.8
NACA64-115 a=0.8 |  |  |  | Cl Max: | 1.257 | at alpha= | 13 | deg
JavaFoil+Calcfoil stall+Eppler ext transition |  |  |  | L/D Max: | 106.021 | at alpha= | 4 | deg
Re: | 5000000 |  |  | Cd Min: | 0.00506 | at alpha= | -1.5 | deg
Mach: | 0.1 |  |  | Cl=0 at alpha= | -0.78688 | deg
|  |  |  | @ Cl=0.1, Cd= | 0.0050913
|  |  |  | @ Cl=0.4, Cd= | 0.0052195
|  |  |  | @ Cl=0.6, Cd= | 0.0058246
alpha (deg) | Cl | Cd | Cm | Cl/Cd
-19 | -0.862 | 0.14003 | 0.003 | -6.156
-18.5 | -0.883 | 0.1316 | 0.003 | -6.709
-18 | -0.91 | 0.11603 | 0.003 | -7.842
-17.5 | -0.925 | 0.11203 | 0.002 | -8.254
-17 | -0.948 | 0.0993 | 0.002 | -9.551
-16.5 | -1.009 | 0.06401 | 0.002 | -15.761
-16 | -1.055 | 0.04357 | 0.001 | -24.222
-15.5 | -1.075 | 0.03705 | 0.001 | -29.015
-15 | -1.096 | 0.03014 | 0 | -36.353
-14.5 | -1.109 | 0.02565 | 0 | -43.232
-14 | -1.113 | 0.0231 | -0.001 | -48.175
-13.5 | -1.113 | 0.0208 | -0.001 | -53.524
-13 | -1.11 | 0.0188 | -0.002 | -59.035
-12.5 | -1.101 | 0.01707 | -0.003 | -64.525
-12 | -1.087 | 0.01591 | -0.003 | -68.356
-11.5 | -1.07 | 0.01476 | -0.004 | -72.474
-11 | -1.048 | 0.01364 | -0.004 | -76.862
-10.5 | -1.022 | 0.01283 | -0.005 | -79.685
-10 | -0.991 | 0.01215 | -0.006 | -81.598
-9.5 | -0.957 | 0.01153 | -0.006 | -82.97
-9 | -0.919 | 0.0109 | -0.007 | -84.376
-8.5 | -0.879 | 0.00982 | -0.008 | -89.518
-8 | -0.836 | 0.01006 | -0.008 | -83.126
-7.5 | -0.786 | 0.00959 | -0.009 | -81.959
-7 | -0.733 | 0.00924 | -0.01 | -79.336
-6.5 | -0.679 | 0.00889 | -0.01 | -76.319
-6 | -0.623 | 0.00855 | -0.011 | -72.788
-5.5 | -0.566 | 0.00832 | -0.012 | -67.981
-5 | -0.508 | 0.00812 | -0.012 | -62.534
-4.5 | -0.449 | 0.00786 | -0.013 | -57.156
-4 | -0.39 | 0.00599 | -0.014 | -65.057
-3.5 | -0.33 | 0.0052 | -0.014 | -63.464
-3 | -0.27 | 0.00515 | -0.015 | -52.339
-2.5 | -0.209 | 0.00511 | -0.016 | -40.926
-2 | -0.148 | 0.00511 | -0.016 | -28.961
-1.5 | -0.087 | 0.00506 | -0.017 | -17.236
-1 | -0.026 | 0.00506 | -0.018 | -5.14
-0.5 | 0.035 | 0.00507 | -0.018 | 6.936
0 | 0.096 | 0.00509 | -0.019 | 18.918
0.5 | 0.158 | 0.00511 | -0.02 | 30.852
1 | 0.219 | 0.00513 | -0.02 | 42.617
1.5 | 0.28 | 0.00516 | -0.021 | 54.204
2 | 0.341 | 0.00519 | -0.022 | 65.679
2.5 | 0.401 | 0.00522 | -0.022 | 76.755
3 | 0.461 | 0.00529 | -0.023 | 87.279
3.5 | 0.521 | 0.00541 | -0.024 | 96.333
4 | 0.581 | 0.00548 | -0.024 | 106.021
4.5 | 0.64 | 0.00655 | -0.025 | 97.717
5 | 0.698 | 0.00893 | -0.026 | 78.132
5.5 | 0.755 | 0.00925 | -0.026 | 81.619
6 | 0.811 | 0.00966 | -0.027 | 83.931
6.5 | 0.862 | 0.00911 | -0.027 | 94.701
7 | 0.912 | 0.01025 | -0.028 | 88.939
7.5 | 0.96 | 0.01067 | -0.029 | 89.907
8 | 1.005 | 0.01114 | -0.029 | 90.235
8.5 | 1.047 | 0.01165 | -0.03 | 89.937
9 | 1.087 | 0.01218 | -0.03 | 89.271
9.5 | 1.123 | 0.01281 | -0.031 | 87.648
10 | 1.156 | 0.01342 | -0.031 | 86.107
10.5 | 1.184 | 0.01418 | -0.032 | 83.5
11 | 1.209 | 0.015 | -0.032 | 80.586
11.5 | 1.229 | 0.0161 | -0.033 | 76.332
12 | 1.246 | 0.01701 | -0.033 | 73.234
12.5 | 1.255 | 0.01827 | -0.034 | 68.673
13 | 1.257 | 0.01968 | -0.034 | 63.837
13.5 | 1.253 | 0.02136 | -0.034 | 58.669
14 | 1.245 | 0.02313 | -0.035 | 53.821
14.5 | 1.23 | 0.02571 | -0.035 | 47.824
15 | 1.211 | 0.02836 | -0.035 | 42.716
15.5 | 1.189 | 0.03156 | -0.036 | 37.661
16 | 1.157 | 0.03688 | -0.036 | 31.381
16.5 | 1.119 | 0.04495 | -0.035 | 24.9
17 | 1.092 | 0.04816 | -0.035 | 22.662
17.5 | 1.008 | 0.08356 | -0.032 | 12.061
18 | 0.958 | 0.10571 | -0.03 | 9.059

## 76. Re 5M Mach 0.10 (2)
BIGFOIL.COM POLAR EXPORT
NACA64-115 a=0.8
NACA64-115 a=0.8 |  |  |  | Cl Max: | 1.6412 | at alpha= | 20 | deg
XFOIL ncrit=9 |  |  |  | L/D Max: | 102.023 | at alpha= | 9.5 | deg
Re: | 5000000 |  |  | Cd Min: | 0.0571 | at alpha= | 20 | deg
Mach: | 0.1 |  |  | Cl=0 at alpha= | -0.78272 | deg
|  |  |  | @ Cl=0.1, Cd= | 0.00428
|  |  |  | @ Cl=0.4, Cd= | 0.0048055
|  |  |  | @ Cl=0.6, Cd= | 0.0071745
alpha (deg) | Cl | Cd | Cm | Cl/Cd
-20 | -1.5398 | 0.05323 | -0.0417 | -28.9273
-19.5 | -1.543 | 0.04716 | -0.0433 | -32.7184
-19 | -1.5371 | 0.04239 | -0.0441 | -36.2609
-18.5 | -1.5207 | 0.03888 | -0.0444 | -39.1127
-18 | -1.5125 | 0.03486 | -0.0443 | -43.3878
-17.5 | -1.498 | 0.03161 | -0.0438 | -47.3901
-17 | -1.4839 | 0.02849 | -0.0429 | -52.0849
-16.5 | -1.4626 | 0.02607 | -0.0418 | -56.1028
-16 | -1.447 | 0.02339 | -0.0401 | -61.864
-15.5 | -1.4315 | 0.02087 | -0.0378 | -68.5913
-15 | -1.4094 | 0.01898 | -0.0355 | -74.2571
-14 | -1.3551 | 0.01607 | -0.0309 | -84.3248
-13.5 | -1.3343 | 0.01518 | -0.0262 | -87.8986
-13 | -1.3102 | 0.01445 | -0.0214 | -90.6713
-12.5 | -1.2702 | 0.01379 | -0.0193 | -92.1102
-12 | -1.2265 | 0.01317 | -0.0178 | -93.1283
-11.5 | -1.183 | 0.01241 | -0.0162 | -95.3263
-11 | -1.1359 | 0.01178 | -0.0151 | -96.4261
-10.5 | -1.0861 | 0.01126 | -0.0144 | -96.4565
-10 | -1.0348 | 0.0108 | -0.014 | -95.8148
-9.5 | -0.9822 | 0.01039 | -0.0137 | -94.5332
-9 | -0.9301 | 0.00988 | -0.0134 | -94.1397
-8.5 | -0.8763 | 0.00948 | -0.0133 | -92.4367
-7.5 | -0.7665 | 0.00878 | -0.0134 | -87.3007
-7 | -0.7108 | 0.00845 | -0.0136 | -84.1183
-6.5 | -0.6544 | 0.0082 | -0.0139 | -79.8049
-6 | -0.598 | 0.00789 | -0.0141 | -75.7921
-5 | -0.4839 | 0.00737 | -0.0149 | -65.6581
-4.5 | -0.4269 | 0.00707 | -0.0153 | -60.3819
-4 | -0.3703 | 0.00668 | -0.0157 | -55.4341
-3.5 | -0.3135 | 0.00627 | -0.0162 | -50
-3 | -0.2572 | 0.00572 | -0.0166 | -44.965
-2.5 | -0.2012 | 0.00509 | -0.0171 | -39.5285
-2 | -0.1444 | 0.00454 | -0.0177 | -31.8062
-1.5 | -0.0855 | 0.00438 | -0.0184 | -19.5205
-1 | -0.0259 | 0.00432 | -0.0191 | -5.9954
-0.5 | 0.0337 | 0.00428 | -0.0199 | 7.8738
0 | 0.0932 | 0.00428 | -0.0207 | 21.7757
0.5 | 0.1529 | 0.00428 | -0.0214 | 35.7243
1 | 0.2125 | 0.00433 | -0.0222 | 49.0762
1.5 | 0.2716 | 0.00441 | -0.0229 | 61.5873
2 | 0.331 | 0.0045 | -0.0236 | 73.5556
2.5 | 0.3894 | 0.00468 | -0.0242 | 83.2051
3 | 0.4443 | 0.00533 | -0.0245 | 83.3583
3.5 | 0.4985 | 0.00603 | -0.0246 | 82.67
4 | 0.5522 | 0.0067 | -0.0246 | 82.4179
4.5 | 0.6066 | 0.00724 | -0.0247 | 83.7845
5 | 0.6613 | 0.00771 | -0.0247 | 85.7717
5.5 | 0.7157 | 0.00815 | -0.0247 | 87.816
6 | 0.7709 | 0.00847 | -0.0248 | 91.0153
6.5 | 0.8256 | 0.00882 | -0.0247 | 93.6054
7.5 | 0.9337 | 0.00951 | -0.0245 | 98.1809
8 | 0.9869 | 0.00986 | -0.0243 | 100.0913
8.5 | 1.0382 | 0.01032 | -0.0237 | 100.6008
9 | 1.0896 | 0.01073 | -0.0232 | 101.5471
9.5 | 1.1396 | 0.01117 | -0.0225 | 102.0233
10 | 1.1869 | 0.01174 | -0.0213 | 101.0988
10.5 | 1.2327 | 0.0123 | -0.0199 | 100.2195
11 | 1.2772 | 0.01282 | -0.0183 | 99.6256
11.5 | 1.317 | 0.01341 | -0.016 | 98.2103
12 | 1.342 | 0.01411 | -0.011 | 95.1099
13 | 1.3946 | 0.01595 | -0.0032 | 87.4357
13.5 | 1.4248 | 0.01708 | -0.0005 | 83.4192
14 | 1.4523 | 0.01847 | 0.0021 | 78.6302
14.5 | 1.4793 | 0.02 | 0.0046 | 73.965
15 | 1.5026 | 0.02188 | 0.007 | 68.6746
15.5 | 1.5233 | 0.02406 | 0.0092 | 63.3126
16 | 1.541 | 0.02662 | 0.0112 | 57.8888
16.5 | 1.5598 | 0.02923 | 0.0128 | 53.363
17 | 1.5785 | 0.03197 | 0.0141 | 49.3744
17.5 | 1.5942 | 0.03514 | 0.0151 | 45.3671
18 | 1.6096 | 0.03854 | 0.0157 | 41.7644
18.5 | 1.6211 | 0.04248 | 0.016 | 38.1615
19 | 1.6305 | 0.04683 | 0.0159 | 34.8174
19.5 | 1.6365 | 0.05179 | 0.0153 | 31.5988
20 | 1.6412 | 0.0571 | 0.0143 | 28.7426

## 77. Re 5M Mach 0.25 (1)
BIGFOIL.COM POLAR EXPORT
NACA64-115 a=0.8
NACA64-115 a=0.8 |  |  |  | Cl Max: | 1.191 | at alpha= | 12 | deg
JavaFoil+Calcfoil stall+Eppler ext transition |  |  |  | L/D Max: | 98.395 | at alpha= | 3.5 | deg
Re: | 5000000 |  |  | Cd Min: | 0.00511 | at alpha= | -2 | deg
Mach: | 0.25 |  |  | Cl=0 at alpha= | -0.78571 | deg
|  |  |  | @ Cl=0.1, Cd= | 0.0051202
|  |  |  | @ Cl=0.4, Cd= | 0.0052642
|  |  |  | @ Cl=0.6, Cd= | 0.0061359
alpha (deg) | Cl | Cd | Cm | Cl/Cd
-17 | -0.642 | 0.13319 | 0.001 | -4.82
-16.5 | -0.687 | 0.12635 | 0.001 | -5.434
-16 | -0.731 | 0.11425 | 0.001 | -6.398
-15.5 | -0.771 | 0.10489 | 0.001 | -7.349
-15 | -0.803 | 0.09902 | 0 | -8.114
-14.5 | -0.84 | 0.08621 | 0 | -9.747
-14 | -0.935 | 0.04307 | -0.001 | -21.711
-13.5 | -0.992 | 0.02744 | -0.001 | -36.138
-13 | -1.014 | 0.02341 | -0.002 | -43.336
-12.5 | -1.028 | 0.02055 | -0.003 | -50.02
-12 | -1.034 | 0.01821 | -0.003 | -56.767
-11.5 | -1.032 | 0.01648 | -0.004 | -62.61
-11 | -1.023 | 0.01515 | -0.005 | -67.49
-10.5 | -1.007 | 0.01411 | -0.005 | -71.343
-10 | -0.984 | 0.0132 | -0.006 | -74.595
-9.5 | -0.957 | 0.01238 | -0.007 | -77.255
-9 | -0.924 | 0.01161 | -0.007 | -79.571
-8.5 | -0.887 | 0.01098 | -0.008 | -80.745
-8 | -0.845 | 0.00941 | -0.009 | -89.816
-7.5 | -0.802 | 0.00999 | -0.009 | -80.257
-7 | -0.749 | 0.00964 | -0.01 | -77.716
-6.5 | -0.694 | 0.00915 | -0.011 | -75.913
-6 | -0.638 | 0.00881 | -0.011 | -72.388
-5.5 | -0.58 | 0.00855 | -0.012 | -67.828
-5 | -0.521 | 0.00825 | -0.013 | -63.165
-4.5 | -0.461 | 0.00805 | -0.013 | -57.3
-4 | -0.4 | 0.00781 | -0.014 | -51.269
-3.5 | -0.339 | 0.00525 | -0.015 | -64.505
-3 | -0.277 | 0.0052 | -0.015 | -53.23
-2.5 | -0.215 | 0.00516 | -0.016 | -41.635
-2 | -0.152 | 0.00511 | -0.017 | -29.783
-1.5 | -0.09 | 0.00512 | -0.018 | -17.505
-1 | -0.027 | 0.00513 | -0.018 | -5.213
-0.5 | 0.036 | 0.00512 | -0.019 | 7.051
0 | 0.099 | 0.00512 | -0.02 | 19.343
0.5 | 0.162 | 0.00513 | -0.02 | 31.555
1 | 0.225 | 0.00516 | -0.021 | 43.599
1.5 | 0.288 | 0.00519 | -0.022 | 55.444
2 | 0.35 | 0.00524 | -0.022 | 66.939
2.5 | 0.412 | 0.00527 | -0.023 | 78.107
3 | 0.474 | 0.00538 | -0.024 | 88.152
3.5 | 0.535 | 0.00544 | -0.024 | 98.395
4 | 0.596 | 0.00609 | -0.025 | 97.97
4.5 | 0.657 | 0.00679 | -0.026 | 96.725
5 | 0.716 | 0.00918 | -0.026 | 78
5.5 | 0.774 | 0.00961 | -0.027 | 80.558
6 | 0.827 | 0.00912 | -0.028 | 90.779
6.5 | 0.88 | 0.01025 | -0.028 | 85.825
7 | 0.929 | 0.01068 | -0.029 | 87.002
7.5 | 0.976 | 0.0112 | -0.029 | 87.123
8 | 1.02 | 0.01168 | -0.03 | 87.323
8.5 | 1.059 | 0.01231 | -0.03 | 86
9 | 1.094 | 0.01301 | -0.031 | 84.096
9.5 | 1.125 | 0.01366 | -0.031 | 82.383
10 | 1.15 | 0.01457 | -0.032 | 78.944
10.5 | 1.17 | 0.01551 | -0.032 | 75.425
11 | 1.183 | 0.0167 | -0.033 | 70.835
11.5 | 1.19 | 0.01797 | -0.033 | 66.233
12 | 1.191 | 0.01931 | -0.034 | 61.692
12.5 | 1.18 | 0.02105 | -0.034 | 56.035
13 | 1.155 | 0.02363 | -0.035 | 48.891
13.5 | 1.122 | 0.02647 | -0.035 | 42.401
14 | 1.077 | 0.03117 | -0.035 | 34.566
14.5 | 1.012 | 0.04175 | -0.034 | 24.238
15 | 0.888 | 0.08619 | -0.027 | 10.304
15.5 | 0.825 | 0.10365 | -0.025 | 7.957
16 | 0.766 | 0.11672 | -0.023 | 6.567
16.5 | 0.709 | 0.12707 | -0.022 | 5.576
17 | 0.648 | 0.1361 | -0.021 | 4.759

## 78. Re 5M Mach 0.25 (2)
BIGFOIL.COM POLAR EXPORT
NACA64-115 a=0.8
NACA64-115 a=0.8 |  |  |  | Cl Max: | 1.5456 | at alpha= | 18 | deg
XFOIL ncrit=9 |  |  |  | L/D Max: | 99.2655 | at alpha= | 9 | deg
Re: | 5000000 |  |  | Cd Min: | 0.10924 | at alpha= | -20 | deg
Mach: | 0.25 |  |  | Cl=0 at alpha= | -0.7812 | deg
|  |  |  | @ Cl=0.1, Cd= | 0.0043112
|  |  |  | @ Cl=0.4, Cd= | 0.0047117
|  |  |  | @ Cl=0.6, Cd= | 0.0071994
alpha (deg) | Cl | Cd | Cm | Cl/Cd
-20 | -1.2556 | 0.10924 | -0.0199 | -11.494
-19.5 | -1.3176 | 0.09064 | -0.0322 | -14.5366
-19 | -1.3577 | 0.07675 | -0.0405 | -17.6899
-18.5 | -1.3679 | 0.06788 | -0.045 | -20.1517
-18 | -1.3889 | 0.05836 | -0.0492 | -23.7988
-17.5 | -1.3999 | 0.05064 | -0.0518 | -27.6442
-17 | -1.4077 | 0.04387 | -0.0533 | -32.088
-16.5 | -1.4011 | 0.03891 | -0.0535 | -36.0087
-16 | -1.3942 | 0.03438 | -0.0531 | -40.5526
-15.5 | -1.3897 | 0.02997 | -0.052 | -46.3697
-15 | -1.3728 | 0.02677 | -0.0505 | -51.2813
-14.5 | -1.3667 | 0.02307 | -0.0479 | -59.2414
-14 | -1.3466 | 0.02055 | -0.0453 | -65.528
-13.5 | -1.3124 | 0.01848 | -0.0443 | -71.0173
-13 | -1.2921 | 0.01702 | -0.0397 | -75.9166
-12.5 | -1.2678 | 0.0157 | -0.0353 | -80.7516
-12 | -1.2452 | 0.01462 | -0.0298 | -85.171
-11.5 | -1.2109 | 0.0138 | -0.0256 | -87.7464
-11 | -1.1661 | 0.01306 | -0.0232 | -89.2879
-10.5 | -1.1209 | 0.01217 | -0.0208 | -92.1035
-10 | -1.0702 | 0.01151 | -0.0193 | -92.98
-9.5 | -1.017 | 0.01095 | -0.0182 | -92.8767
-9 | -0.9618 | 0.01049 | -0.0174 | -91.6873
-8.5 | -0.9074 | 0.00993 | -0.0165 | -91.3797
-8 | -0.8509 | 0.00949 | -0.016 | -89.6628
-7.5 | -0.7933 | 0.00914 | -0.0158 | -86.7943
-7 | -0.7359 | 0.00873 | -0.0155 | -84.2955
-6.5 | -0.6775 | 0.0084 | -0.0155 | -80.6548
-6 | -0.6187 | 0.00809 | -0.0156 | -76.4771
-5.5 | -0.5595 | 0.00781 | -0.0157 | -71.6389
-5 | -0.5003 | 0.00753 | -0.016 | -66.4409
-4.5 | -0.4409 | 0.00724 | -0.0163 | -60.8978
-4 | -0.3823 | 0.00684 | -0.0166 | -55.8918
-3.5 | -0.3236 | 0.00642 | -0.0169 | -50.405
-3 | -0.2655 | 0.00586 | -0.0173 | -45.3072
-2.5 | -0.2079 | 0.00516 | -0.0177 | -40.2907
-2 | -0.1495 | 0.00459 | -0.0182 | -32.5708
-1.5 | -0.0885 | 0.00441 | -0.0189 | -20.068
-1 | -0.027 | 0.00437 | -0.0197 | -6.1785
-0.5 | 0.0347 | 0.00431 | -0.0205 | 8.051
0 | 0.0963 | 0.00431 | -0.0213 | 22.3434
0.5 | 0.158 | 0.00433 | -0.0221 | 36.4896
1 | 0.2197 | 0.00437 | -0.0228 | 50.2746
1.5 | 0.2809 | 0.00446 | -0.0236 | 62.9821
2 | 0.3423 | 0.00454 | -0.0243 | 75.3965
2.5 | 0.4028 | 0.00472 | -0.0249 | 85.339
3.5 | 0.5144 | 0.00618 | -0.0249 | 83.2362
4 | 0.5696 | 0.00689 | -0.0248 | 82.6705
4.5 | 0.6256 | 0.00746 | -0.0247 | 83.8606
5 | 0.6817 | 0.00796 | -0.0245 | 85.6407
5.5 | 0.7385 | 0.00836 | -0.0243 | 88.3373
6 | 0.7956 | 0.00872 | -0.0241 | 91.2385
6.5 | 0.8523 | 0.00907 | -0.0238 | 93.9691
7 | 0.9079 | 0.00948 | -0.0233 | 95.77
7.5 | 0.9636 | 0.00985 | -0.0228 | 97.8274
8 | 1.0172 | 0.01032 | -0.0218 | 98.5659
8.5 | 1.0701 | 0.0108 | -0.0207 | 99.0833
9 | 1.1217 | 0.0113 | -0.0194 | 99.2655
9.5 | 1.1696 | 0.01193 | -0.0174 | 98.0386
10.5 | 1.2544 | 0.01319 | -0.0116 | 95.1024
11 | 1.2828 | 0.01398 | -0.0064 | 91.7597
11.5 | 1.3105 | 0.01505 | -0.0018 | 87.0764
12 | 1.3356 | 0.01635 | 0.0027 | 81.6881
13 | 1.3964 | 0.01914 | 0.009 | 72.9572
13.5 | 1.4243 | 0.02099 | 0.0119 | 67.8561
14 | 1.4488 | 0.02321 | 0.0146 | 62.4214
14.5 | 1.4687 | 0.0259 | 0.0173 | 56.7066
15 | 1.4838 | 0.02913 | 0.0196 | 50.9372
15.5 | 1.5001 | 0.03246 | 0.0215 | 46.2138
16 | 1.5143 | 0.03622 | 0.0229 | 41.8084
16.5 | 1.5294 | 0.04017 | 0.0237 | 38.0732
17 | 1.5378 | 0.04496 | 0.0241 | 34.2037
17.5 | 1.5415 | 0.05056 | 0.0239 | 30.4885
18 | 1.5456 | 0.05642 | 0.023 | 27.3945
18.5 | 1.5379 | 0.06399 | 0.0211 | 24.0334
19 | 1.5281 | 0.07228 | 0.0182 | 21.1414
19.5 | 1.5079 | 0.08246 | 0.0137 | 18.2864
20 | 1.4795 | 0.09454 | 0.0075 | 15.6495

## 79. Re 5M Mach 0.50 (1)
BIGFOIL.COM POLAR EXPORT
NACA64-115 a=0.8
NACA64-115 a=0.8 |  |  |  | Cl Max: | 1.142 | at alpha= | 20 | deg
JavaFoil+Calcfoil stall+Eppler ext transition |  |  |  | L/D Max: | 104.156 | at alpha= | 3.5 | deg
Re: | 5000000 |  |  | Cd Min: | 0.00524 | at alpha= | -0.5 | deg
Mach: | 0.5 |  |  | Cl=0 at alpha= | -0.78571 | deg
|  |  |  | @ Cl=0.1, Cd= | 0.0052484
|  |  |  | @ Cl=0.4, Cd= | 0.0053906
|  |  |  | @ Cl=0.6, Cd= | 0.0057842
alpha (deg) | Cl | Cd | Cm | Cl/Cd
-20 | -1.065 | 0.1558 | 0.004 | -6.835
-19.5 | -1.042 | 0.15706 | 0.004 | -6.636
-19 | -1.013 | 0.14999 | 0.003 | -6.753
-18.5 | -0.983 | 0.14498 | 0.003 | -6.777
-18 | -0.955 | 0.13903 | 0.003 | -6.867
-17.5 | -0.927 | 0.13604 | 0.002 | -6.817
-17 | -0.903 | 0.13425 | 0.002 | -6.728
-16.5 | -0.874 | 0.12693 | 0.001 | -6.882
-16 | -0.844 | 0.12288 | 0.001 | -6.87
-15.5 | -0.817 | 0.11564 | 0.001 | -7.063
-15 | -0.792 | 0.11811 | 0 | -6.705
-14.5 | -0.763 | 0.11125 | 0 | -6.855
-14 | -0.733 | 0.10377 | -0.001 | -7.068
-13.5 | -0.706 | 0.10045 | -0.001 | -7.031
-13 | -0.679 | 0.09715 | -0.001 | -6.989
-12.5 | -0.651 | 0.09454 | -0.002 | -6.889
-12 | -0.622 | 0.10284 | -0.002 | -6.05
-11.5 | -0.597 | 0.07668 | -0.002 | -7.783
-11 | -0.571 | 0.07088 | -0.003 | -8.05
-10.5 | -0.541 | 0.07512 | -0.003 | -7.198
-10 | -0.513 | 0.06913 | -0.003 | -7.416
-9.5 | -0.489 | 0.06023 | -0.004 | -8.117
-9 | -0.542 | 0.01771 | -0.008 | -30.606
-8.5 | -0.736 | 0.01622 | -0.009 | -45.338
-8 | -0.813 | 0.01397 | -0.009 | -58.22
-7.5 | -0.813 | 0.0127 | -0.01 | -64.06
-7 | -0.783 | 0.01186 | -0.011 | -66.031
-6.5 | -0.741 | 0.01105 | -0.012 | -67.039
-6 | -0.691 | 0.01036 | -0.013 | -66.683
-5.5 | -0.635 | 0.00924 | -0.013 | -68.736
-5 | -0.577 | 0.00927 | -0.014 | -62.208
-4.5 | -0.512 | 0.00888 | -0.015 | -57.645
-4 | -0.446 | 0.00854 | -0.016 | -52.182
-3.5 | -0.378 | 0.00613 | -0.017 | -61.669
-3 | -0.309 | 0.00538 | -0.017 | -57.444
-2.5 | -0.24 | 0.0053 | -0.018 | -45.208
-2 | -0.17 | 0.00528 | -0.019 | -32.221
-1.5 | -0.1 | 0.00528 | -0.02 | -18.968
-1 | -0.03 | 0.00525 | -0.02 | -5.696
-0.5 | 0.04 | 0.00524 | -0.021 | 7.71
0 | 0.111 | 0.00525 | -0.022 | 21.085
0.5 | 0.181 | 0.00531 | -0.023 | 34.109
1 | 0.251 | 0.00535 | -0.023 | 47.008
1.5 | 0.322 | 0.00537 | -0.024 | 59.829
2 | 0.392 | 0.00538 | -0.025 | 72.829
2.5 | 0.46 | 0.00547 | -0.026 | 84.052
3 | 0.529 | 0.00562 | -0.026 | 94.215
3.5 | 0.597 | 0.00573 | -0.027 | 104.156
4 | 0.664 | 0.00694 | -0.028 | 95.656
4.5 | 0.723 | 0.00991 | -0.028 | 72.924
5 | 0.784 | 0.0104 | -0.029 | 75.362
5.5 | 0.842 | 0.01098 | -0.03 | 76.705
6 | 0.896 | 0.01165 | -0.03 | 76.906
6.5 | 0.943 | 0.01237 | -0.031 | 76.195
7 | 0.978 | 0.01327 | -0.032 | 73.736
7.5 | 0.998 | 0.01419 | -0.032 | 70.309
8 | 0.988 | 0.01545 | -0.033 | 63.926
8.5 | 0.895 | 0.0179 | -0.033 | 49.974
9 | 0.542 | 0.06218 | -0.017 | 8.724
9.5 | 0.674 | 0.02128 | -0.034 | 31.653
10 | 0.602 | 0.06469 | -0.021 | 9.3
10.5 | 0.624 | 0.07619 | -0.018 | 8.19
11 | 0.755 | 0.02707 | -0.035 | 27.904
11.5 | 0.682 | 0.07618 | -0.021 | 8.957
12 | 0.707 | 0.08495 | -0.02 | 8.32
12.5 | 0.734 | 0.09495 | -0.02 | 7.727
13 | 0.761 | 0.0961 | -0.021 | 7.919
13.5 | 0.788 | 0.10213 | -0.021 | 7.714
14 | 0.815 | 0.10782 | -0.022 | 7.556
14.5 | 0.846 | 0.10954 | -0.024 | 7.722
15 | 0.87 | 0.11587 | -0.023 | 7.507
15.5 | 0.897 | 0.12121 | -0.024 | 7.399
16 | 0.925 | 0.12669 | -0.025 | 7.304
16.5 | 0.957 | 0.12916 | -0.027 | 7.409
17 | 0.979 | 0.13011 | -0.026 | 7.525
17.5 | 1.006 | 0.13492 | -0.027 | 7.455
18 | 1.036 | 0.139 | -0.028 | 7.45
18.5 | 1.068 | 0.14277 | -0.03 | 7.479
19 | 1.088 | 0.14971 | -0.029 | 7.266
19.5 | 1.114 | 0.15793 | -0.029 | 7.055
20 | 1.142 | 0.16004 | -0.03 | 7.135

## 80. Re 5M Mach 0.50 (2)
BIGFOIL.COM POLAR EXPORT
NACA64-115 a=0.8
NACA64-115 a=0.8 |  |  |  | Cl Max: | 1.1458 | at alpha= | 10 | deg
XFOIL ncrit=9 |  |  |  | L/D Max: | 94.248 | at alpha= | 2.5 | deg
Re: | 5000000 |  |  | Cd Min: | 0.25137 | at alpha= | -20 | deg
Mach: | 0.5 |  |  | Cl=0 at alpha= | -0.77574 | deg
|  |  |  | @ Cl=0.1, Cd= | 0.0045072
|  |  |  | @ Cl=0.4, Cd= | 0.0047375
|  |  |  | @ Cl=0.6, Cd= | 0.0071608
alpha (deg) | Cl | Cd | Cm | Cl/Cd
-20 | -0.811 | 0.25137 | 0.0642 | -3.2263
-19.5 | -0.7916 | 0.24255 | 0.0586 | -3.2637
-19 | -0.7698 | 0.23469 | 0.0533 | -3.2801
-18.5 | -0.7504 | 0.2258 | 0.0478 | -3.3233
-18 | -0.7368 | 0.21467 | 0.0416 | -3.4322
-17.5 | -0.7214 | 0.20476 | 0.0356 | -3.5231
-17 | -0.7013 | 0.19675 | 0.0306 | -3.5644
-16.5 | -0.6873 | 0.18672 | 0.0246 | -3.6809
-16 | -0.6865 | 0.1732 | 0.0169 | -3.9636
-15.5 | -0.6885 | 0.15998 | 0.009 | -4.3037
-13.5 | -0.7515 | 0.10227 | -0.0299 | -7.3482
-13 | -0.787 | 0.08714 | -0.0391 | -9.0314
-12.5 | -0.8116 | 0.07344 | -0.0484 | -11.0512
-12 | -0.8388 | 0.06108 | -0.0567 | -13.7328
-11.5 | -0.8687 | 0.05028 | -0.0627 | -17.2772
-11 | -0.8972 | 0.04116 | -0.0659 | -21.7979
-10.5 | -0.9231 | 0.03341 | -0.0665 | -27.6295
-10 | -0.9434 | 0.02691 | -0.0644 | -35.0576
-9.5 | -0.957 | 0.0215 | -0.0599 | -44.5116
-9 | -0.9617 | 0.01725 | -0.0537 | -55.7507
-8.5 | -0.9565 | 0.01427 | -0.0462 | -67.0287
-8 | -0.9424 | 0.01253 | -0.0372 | -75.2115
-7.5 | -0.8972 | 0.01122 | -0.0318 | -79.9643
-7 | -0.838 | 0.01037 | -0.0284 | -80.81
-6.5 | -0.7738 | 0.00972 | -0.0259 | -79.6091
-6 | -0.7084 | 0.00912 | -0.024 | -77.6754
-5.5 | -0.6404 | 0.00867 | -0.0227 | -73.8639
-5 | -0.5723 | 0.00825 | -0.0218 | -69.3697
-4 | -0.4349 | 0.00756 | -0.0209 | -57.5265
-3.5 | -0.3681 | 0.00706 | -0.0207 | -52.1388
-3 | -0.302 | 0.00648 | -0.0206 | -46.6049
-2.5 | -0.2378 | 0.0056 | -0.0205 | -42.4643
-2 | -0.1728 | 0.00479 | -0.0207 | -36.0752
-1.5 | -0.1027 | 0.00459 | -0.0214 | -22.3747
-1 | -0.0318 | 0.00455 | -0.0222 | -6.989
-0.5 | 0.0391 | 0.00449 | -0.0231 | 8.7082
0 | 0.1101 | 0.00451 | -0.0239 | 24.4124
0.5 | 0.1812 | 0.00449 | -0.0248 | 40.3563
1 | 0.2523 | 0.00455 | -0.0257 | 55.4505
1.5 | 0.3231 | 0.00461 | -0.0264 | 70.0868
2 | 0.3939 | 0.00472 | -0.0271 | 83.4534
2.5 | 0.4637 | 0.00492 | -0.0275 | 94.248
3 | 0.5242 | 0.00594 | -0.0268 | 88.2492
3.5 | 0.5833 | 0.00694 | -0.0257 | 84.049
4 | 0.6438 | 0.00774 | -0.0244 | 83.1783
4.5 | 0.7043 | 0.00847 | -0.0229 | 83.1523
5 | 0.7681 | 0.00895 | -0.0216 | 85.8212
5.5 | 0.8314 | 0.00943 | -0.0199 | 88.1654
6 | 0.8936 | 0.00995 | -0.0177 | 89.809
6.5 | 0.9521 | 0.01054 | -0.0148 | 90.3321
7 | 1.0055 | 0.01123 | -0.0108 | 89.537
7.5 | 1.038 | 0.01213 | -0.0035 | 85.573
8 | 1.0728 | 0.01339 | 0.0027 | 80.1195
8.5 | 1.1056 | 0.01505 | 0.0086 | 73.4618
9 | 1.1315 | 0.01733 | 0.0145 | 65.2914
9.5 | 1.1452 | 0.02057 | 0.0204 | 55.6733
10 | 1.1458 | 0.0249 | 0.026 | 46.0161
10.5 | 1.1365 | 0.03032 | 0.0305 | 37.4835
11 | 1.1173 | 0.03712 | 0.0333 | 30.0997
11.5 | 1.0945 | 0.04514 | 0.0336 | 24.2468
12.5 | 1.0382 | 0.06543 | 0.0265 | 15.8673
13 | 1.0088 | 0.07779 | 0.0196 | 12.9682
13.5 | 0.9775 | 0.09201 | 0.0102 | 10.6238
14 | 0.9492 | 0.1072 | -0.0001 | 8.8545
14.5 | 0.9267 | 0.1221 | -0.0097 | 7.5897
15 | 0.9022 | 0.13743 | -0.0198 | 6.5648

## 81. Re 6M Mach 0.00 (1)
BIGFOIL.COM POLAR EXPORT
NACA64-115 a=0.8
NACA64-115 a=0.8 |  |  |  | Cl Max: | 1.27 | at alpha= | 13 | deg
JavaFoil+Calcfoil stall+Eppler ext transition |  |  |  | L/D Max: | 100.212 | at alpha= | 7 | deg
Re: | 6000000 |  |  | Cd Min: | 0.00494 | at alpha= | -1 | deg
Mach: | 0 |  |  | Cl=0 at alpha= | -0.78688 | deg
|  |  |  | @ Cl=0.1, Cd= | 0.004962
|  |  |  | @ Cl=0.4, Cd= | 0.005141
|  |  |  | @ Cl=0.6, Cd= | 0.0064359
alpha (deg) | Cl | Cd | Cm | Cl/Cd
-19 | -0.916 | 0.12828 | 0.003 | -7.143
-18.5 | -0.94 | 0.115 | 0.003 | -8.171
-18 | -0.964 | 0.1012 | 0.003 | -9.529
-17.5 | -0.994 | 0.08399 | 0.003 | -11.84
-17 | -1.044 | 0.05777 | 0.002 | -18.066
-16.5 | -1.075 | 0.04446 | 0.002 | -24.189
-16 | -1.103 | 0.03443 | 0.001 | -32.04
-15.5 | -1.114 | 0.03105 | 0.001 | -35.866
-15 | -1.125 | 0.02683 | 0 | -41.925
-14.5 | -1.132 | 0.02343 | 0 | -48.329
-14 | -1.133 | 0.02114 | -0.001 | -53.605
-13.5 | -1.13 | 0.01914 | -0.001 | -59.055
-13 | -1.123 | 0.01751 | -0.002 | -64.133
-12.5 | -1.112 | 0.01592 | -0.003 | -69.877
-12 | -1.097 | 0.01484 | -0.003 | -73.876
-11.5 | -1.077 | 0.0137 | -0.004 | -78.622
-11 | -1.053 | 0.0129 | -0.004 | -81.641
-10.5 | -1.026 | 0.01214 | -0.005 | -84.504
-10 | -0.994 | 0.01157 | -0.006 | -85.892
-9.5 | -0.958 | 0.01102 | -0.006 | -86.924
-9 | -0.92 | 0.0098 | -0.007 | -93.909
-8.5 | -0.881 | 0.01005 | -0.008 | -87.609
-8 | -0.833 | 0.00963 | -0.008 | -86.465
-7.5 | -0.783 | 0.00926 | -0.009 | -84.57
-7 | -0.73 | 0.00894 | -0.01 | -81.69
-6.5 | -0.676 | 0.00862 | -0.01 | -78.405
-6 | -0.62 | 0.00833 | -0.011 | -74.382
-5.5 | -0.563 | 0.00804 | -0.012 | -70.043
-5 | -0.505 | 0.00786 | -0.012 | -64.27
-4.5 | -0.447 | 0.00767 | -0.013 | -58.3
-4 | -0.388 | 0.00631 | -0.014 | -61.43
-3.5 | -0.328 | 0.00571 | -0.014 | -57.463
-3 | -0.268 | 0.00507 | -0.015 | -52.931
-2.5 | -0.208 | 0.00502 | -0.016 | -41.455
-2 | -0.147 | 0.00498 | -0.016 | -29.591
-1.5 | -0.087 | 0.00498 | -0.017 | -17.432
-1 | -0.026 | 0.00494 | -0.018 | -5.238
-0.5 | 0.035 | 0.00499 | -0.018 | 7.006
0 | 0.096 | 0.00496 | -0.019 | 19.336
0.5 | 0.157 | 0.00499 | -0.02 | 31.418
1 | 0.218 | 0.00501 | -0.02 | 43.431
1.5 | 0.278 | 0.00503 | -0.021 | 55.341
2 | 0.339 | 0.00508 | -0.022 | 66.821
2.5 | 0.399 | 0.00514 | -0.022 | 77.601
3 | 0.459 | 0.0052 | -0.023 | 88.257
3.5 | 0.519 | 0.00526 | -0.024 | 98.56
4 | 0.578 | 0.00614 | -0.024 | 94.057
4.5 | 0.636 | 0.00692 | -0.025 | 91.973
5 | 0.694 | 0.00861 | -0.026 | 80.618
5.5 | 0.751 | 0.00893 | -0.026 | 84.103
6 | 0.807 | 0.00933 | -0.027 | 86.524
6.5 | 0.862 | 0.00972 | -0.027 | 88.658
7 | 0.91 | 0.00908 | -0.028 | 100.212
7.5 | 0.958 | 0.01028 | -0.029 | 93.176
8 | 1.003 | 0.01072 | -0.029 | 93.628
8.5 | 1.046 | 0.01118 | -0.03 | 93.624
9 | 1.087 | 0.01167 | -0.03 | 93.094
9.5 | 1.123 | 0.01224 | -0.031 | 91.74
10 | 1.157 | 0.01281 | -0.031 | 90.341
10.5 | 1.187 | 0.01359 | -0.032 | 87.304
11 | 1.213 | 0.01426 | -0.032 | 85.083
11.5 | 1.235 | 0.01524 | -0.033 | 81.008
12 | 1.254 | 0.01608 | -0.033 | 77.98
12.5 | 1.265 | 0.01737 | -0.034 | 72.824
13 | 1.27 | 0.0185 | -0.034 | 68.675
13.5 | 1.27 | 0.01995 | -0.034 | 63.666
14 | 1.266 | 0.02146 | -0.035 | 59.017
14.5 | 1.256 | 0.02363 | -0.035 | 53.152
15 | 1.242 | 0.0258 | -0.035 | 48.156
15.5 | 1.224 | 0.02876 | -0.036 | 42.541
16 | 1.201 | 0.03212 | -0.036 | 37.394
16.5 | 1.179 | 0.03465 | -0.036 | 34.035
17 | 1.149 | 0.03997 | -0.036 | 28.75
17.5 | 1.106 | 0.05126 | -0.035 | 21.569
18 | 1.076 | 0.05656 | -0.036 | 19.022

## 82. Re 6M Mach 0.00 (2)
BIGFOIL.COM POLAR EXPORT
NACA64-115 a=0.8
NACA64-115 a=0.8 |  |  |  | Cl Max: | 1.6835 | at alpha= | 20 | deg
XFOIL ncrit=9 |  |  |  | L/D Max: | 106.539 | at alpha= | 9.5 | deg
Re: | 6000000 |  |  | Cd Min: | 0.0495 | at alpha= | 20 | deg
Mach: | 0 |  |  | Cl=0 at alpha= | -0.78378 | deg
|  |  |  | @ Cl=0.1, Cd= | 0.0041524
|  |  |  | @ Cl=0.4, Cd= | 0.0049037
|  |  |  | @ Cl=0.6, Cd= | 0.0070565
alpha (deg) | Cl | Cd | Cm | Cl/Cd
-20 | -1.5992 | 0.04405 | -0.0417 | -36.3042
-19.5 | -1.5932 | 0.03958 | -0.0422 | -40.2527
-19 | -1.5833 | 0.03575 | -0.0423 | -44.2881
-18.5 | -1.5668 | 0.03272 | -0.0421 | -47.8851
-18 | -1.5539 | 0.02955 | -0.0413 | -52.5854
-17.5 | -1.5363 | 0.0269 | -0.0404 | -57.1115
-17 | -1.5173 | 0.02448 | -0.0391 | -61.9812
-16.5 | -1.4944 | 0.02246 | -0.0377 | -66.5361
-16 | -1.47 | 0.02067 | -0.0361 | -71.1176
-15.5 | -1.4482 | 0.01884 | -0.0339 | -76.8684
-15 | -1.427 | 0.01717 | -0.0312 | -83.1101
-14.5 | -1.4061 | 0.01573 | -0.0278 | -89.3897
-14 | -1.3833 | 0.01487 | -0.0237 | -93.0262
-13.5 | -1.3583 | 0.01416 | -0.0192 | -95.9251
-13 | -1.3189 | 0.01349 | -0.0172 | -97.7687
-12.5 | -1.2755 | 0.0129 | -0.0158 | -98.876
-12 | -1.2296 | 0.01235 | -0.0148 | -99.5628
-11.5 | -1.1822 | 0.01182 | -0.014 | -100.0169
-11 | -1.1347 | 0.01119 | -0.0132 | -101.403
-10.5 | -1.0846 | 0.0107 | -0.0127 | -101.3645
-10 | -1.033 | 0.01027 | -0.0124 | -100.5842
-9.5 | -0.9803 | 0.00989 | -0.0124 | -99.1203
-9 | -0.9273 | 0.00948 | -0.0123 | -97.8165
-8.5 | -0.8738 | 0.00909 | -0.0123 | -96.1276
-8 | -0.819 | 0.00877 | -0.0125 | -93.3865
-7.5 | -0.7637 | 0.00847 | -0.0127 | -90.1653
-7 | -0.7084 | 0.00814 | -0.0129 | -87.027
-6.5 | -0.6522 | 0.0079 | -0.0133 | -82.557
-6 | -0.596 | 0.00762 | -0.0137 | -78.2152
-5.5 | -0.539 | 0.00739 | -0.0141 | -72.9364
-5 | -0.4821 | 0.00715 | -0.0146 | -67.4266
-4 | -0.3686 | 0.00652 | -0.0155 | -56.5337
-3.5 | -0.3118 | 0.00616 | -0.016 | -50.6169
-3 | -0.2553 | 0.00572 | -0.0165 | -44.6329
-2.5 | -0.199 | 0.00515 | -0.017 | -38.6408
-2 | -0.1427 | 0.00459 | -0.0176 | -31.0893
-1.5 | -0.0848 | 0.00427 | -0.0183 | -19.8595
-1 | -0.0256 | 0.00421 | -0.0191 | -6.0808
-0.5 | 0.0336 | 0.00416 | -0.0198 | 8.0769
0 | 0.0929 | 0.00415 | -0.0206 | 22.3855
0.5 | 0.1521 | 0.00417 | -0.0214 | 36.4748
1 | 0.2113 | 0.0042 | -0.0221 | 50.3095
1.5 | 0.2702 | 0.00429 | -0.0228 | 62.9837
2 | 0.3291 | 0.00438 | -0.0236 | 75.137
2.5 | 0.3862 | 0.00472 | -0.0241 | 81.822
3 | 0.4403 | 0.00544 | -0.0243 | 80.9375
3.5 | 0.4946 | 0.00607 | -0.0245 | 81.4827
4 | 0.5492 | 0.00662 | -0.0246 | 82.9607
4.5 | 0.6039 | 0.00709 | -0.0248 | 85.1763
5 | 0.6586 | 0.00752 | -0.0249 | 87.5798
5.5 | 0.7136 | 0.00789 | -0.025 | 90.4436
6 | 0.7688 | 0.00818 | -0.0252 | 93.9853
6.5 | 0.8236 | 0.00849 | -0.0253 | 97.0082
7 | 0.8779 | 0.00882 | -0.0254 | 99.5351
7.5 | 0.9318 | 0.00914 | -0.0254 | 101.9475
8 | 0.9849 | 0.00949 | -0.0252 | 103.7829
8.5 | 1.0367 | 0.0099 | -0.0249 | 104.7172
9 | 1.0886 | 0.01026 | -0.0246 | 106.1014
9.5 | 1.1389 | 0.01069 | -0.0241 | 106.5388
10 | 1.1867 | 0.01123 | -0.0232 | 105.6723
10.5 | 1.235 | 0.01167 | -0.0223 | 105.8269
11 | 1.2811 | 0.01216 | -0.0212 | 105.3536
11.5 | 1.324 | 0.01274 | -0.0195 | 103.9246
12 | 1.3602 | 0.01341 | -0.0167 | 101.4318
12.5 | 1.3847 | 0.01406 | -0.0119 | 98.4851
13.5 | 1.4418 | 0.01561 | -0.005 | 92.3639
14 | 1.4698 | 0.01677 | -0.0022 | 87.6446
14.5 | 1.4963 | 0.01812 | 0.0005 | 82.5773
15 | 1.5185 | 0.01986 | 0.0033 | 76.4602
15.5 | 1.5403 | 0.02176 | 0.0057 | 70.7858
16 | 1.5625 | 0.02376 | 0.0077 | 65.7618
16.5 | 1.5858 | 0.0258 | 0.0093 | 61.4651
17 | 1.6063 | 0.02814 | 0.0108 | 57.0824
17.5 | 1.624 | 0.03082 | 0.0121 | 52.6931
18 | 1.6414 | 0.03369 | 0.0131 | 48.7207
18.5 | 1.6545 | 0.03709 | 0.0138 | 44.6077
19 | 1.6673 | 0.04073 | 0.0142 | 40.9354
19.5 | 1.6754 | 0.04501 | 0.0141 | 37.2228
20 | 1.6835 | 0.0495 | 0.0137 | 34.0101

## 83. Re 6M Mach 0.10 (1)
BIGFOIL.COM POLAR EXPORT
NACA64-115 a=0.8
NACA64-115 a=0.8 |  |  |  | Cl Max: | 1.259 | at alpha= | 13 | deg
JavaFoil+Calcfoil stall+Eppler ext transition |  |  |  | L/D Max: | 98.134 | at alpha= | 3.5 | deg
Re: | 6000000 |  |  | Cd Min: | 0.00494 | at alpha= | -1 | deg
Mach: | 0.1 |  |  | Cl=0 at alpha= | -0.78688 | deg
|  |  |  | @ Cl=0.1, Cd= | 0.0049806
|  |  |  | @ Cl=0.4, Cd= | 0.0051292
|  |  |  | @ Cl=0.6, Cd= | 0.0064444
alpha (deg) | Cl | Cd | Cm | Cl/Cd
-19 | -0.865 | 0.1356 | 0.003 | -6.378
-18.5 | -0.889 | 0.12393 | 0.003 | -7.174
-18 | -0.918 | 0.10776 | 0.003 | -8.521
-17.5 | -0.93 | 0.10669 | 0.002 | -8.72
-17 | -0.967 | 0.08481 | 0.002 | -11.405
-16.5 | -1.029 | 0.05267 | 0.002 | -19.536
-16 | -1.065 | 0.03907 | 0.001 | -27.255
-15.5 | -1.083 | 0.03374 | 0.001 | -32.092
-15 | -1.101 | 0.02812 | 0 | -39.154
-14.5 | -1.113 | 0.02423 | 0 | -45.911
-14 | -1.116 | 0.02192 | -0.001 | -50.934
-13.5 | -1.116 | 0.01987 | -0.001 | -56.165
-13 | -1.112 | 0.01797 | -0.002 | -61.896
-12.5 | -1.104 | 0.01629 | -0.003 | -67.765
-12 | -1.09 | 0.01521 | -0.003 | -71.676
-11.5 | -1.072 | 0.01415 | -0.004 | -75.807
-11 | -1.051 | 0.01311 | -0.004 | -80.165
-10.5 | -1.024 | 0.01235 | -0.005 | -82.923
-10 | -0.994 | 0.01171 | -0.006 | -84.816
-9.5 | -0.959 | 0.01114 | -0.006 | -86.109
-9 | -0.922 | 0.01054 | -0.007 | -87.448
-8.5 | -0.883 | 0.0101 | -0.008 | -87.491
-8 | -0.836 | 0.00966 | -0.008 | -86.495
-7.5 | -0.786 | 0.00934 | -0.009 | -84.119
-7 | -0.733 | 0.00901 | -0.01 | -81.35
-6.5 | -0.679 | 0.00863 | -0.01 | -78.652
-6 | -0.623 | 0.00835 | -0.011 | -74.61
-5.5 | -0.566 | 0.00814 | -0.012 | -69.49
-5 | -0.508 | 0.00787 | -0.012 | -64.528
-4.5 | -0.449 | 0.00767 | -0.013 | -58.548
-4 | -0.39 | 0.00639 | -0.014 | -60.955
-3.5 | -0.33 | 0.00572 | -0.014 | -57.672
-3 | -0.27 | 0.00506 | -0.015 | -53.244
-2.5 | -0.209 | 0.00504 | -0.016 | -41.423
-2 | -0.148 | 0.005 | -0.016 | -29.602
-1.5 | -0.087 | 0.00497 | -0.017 | -17.539
-1 | -0.026 | 0.00494 | -0.018 | -5.269
-0.5 | 0.035 | 0.00499 | -0.018 | 7.049
0 | 0.096 | 0.00498 | -0.019 | 19.346
0.5 | 0.158 | 0.00499 | -0.02 | 31.596
1 | 0.219 | 0.005 | -0.02 | 43.702
1.5 | 0.28 | 0.00505 | -0.021 | 55.473
2 | 0.341 | 0.00508 | -0.022 | 67.188
2.5 | 0.401 | 0.00513 | -0.022 | 78.136
3 | 0.461 | 0.00519 | -0.023 | 88.871
3.5 | 0.521 | 0.00531 | -0.024 | 98.134
4 | 0.581 | 0.00619 | -0.024 | 93.839
4.5 | 0.64 | 0.00698 | -0.025 | 91.565
5 | 0.698 | 0.00862 | -0.026 | 80.961
5.5 | 0.755 | 0.00901 | -0.026 | 83.771
6 | 0.811 | 0.00939 | -0.027 | 86.41
6.5 | 0.866 | 0.00977 | -0.028 | 88.614
7 | 0.913 | 0.00996 | -0.028 | 91.728
7.5 | 0.961 | 0.01037 | -0.029 | 92.69
8 | 1.006 | 0.0108 | -0.029 | 93.221
8.5 | 1.049 | 0.01127 | -0.03 | 93.07
9 | 1.089 | 0.01179 | -0.03 | 92.35
9.5 | 1.125 | 0.01238 | -0.031 | 90.868
10 | 1.157 | 0.01298 | -0.031 | 89.155
10.5 | 1.186 | 0.01368 | -0.032 | 86.693
11 | 1.211 | 0.01446 | -0.032 | 83.711
11.5 | 1.231 | 0.01551 | -0.033 | 79.389
12 | 1.248 | 0.01637 | -0.033 | 76.197
12.5 | 1.257 | 0.01757 | -0.034 | 71.537
13 | 1.259 | 0.0189 | -0.034 | 66.6
13.5 | 1.256 | 0.02047 | -0.035 | 61.334
14 | 1.248 | 0.0221 | -0.035 | 56.464
14.5 | 1.233 | 0.02448 | -0.035 | 50.366
15 | 1.215 | 0.0269 | -0.035 | 45.175
15.5 | 1.193 | 0.02977 | -0.036 | 40.063
16 | 1.161 | 0.03504 | -0.036 | 33.141
16.5 | 1.128 | 0.04094 | -0.036 | 27.538
17 | 1.1 | 0.04407 | -0.036 | 24.953
17.5 | 1.041 | 0.06288 | -0.034 | 16.552
18 | 0.981 | 0.08725 | -0.032 | 11.24

## 84. Re 6M Mach 0.10 (2)
BIGFOIL.COM POLAR EXPORT
NACA64-115 a=0.8
NACA64-115 a=0.8 |  |  |  | Cl Max: | 1.6661 | at alpha= | 20 | deg
XFOIL ncrit=9 |  |  |  | L/D Max: | 105.948 | at alpha= | 9.5 | deg
Re: | 6000000 |  |  | Cd Min: | 0.05406 | at alpha= | 20 | deg
Mach: | 0.1 |  |  | Cl=0 at alpha= | -0.78356 | deg
|  |  |  | @ Cl=0.1, Cd= | 0.0041611
|  |  |  | @ Cl=0.4, Cd= | 0.0048809
|  |  |  | @ Cl=0.6, Cd= | 0.0070404
alpha (deg) | Cl | Cd | Cm | Cl/Cd
-20 | -1.5813 | 0.04845 | -0.0432 | -32.6378
-19.5 | -1.5796 | 0.04322 | -0.0442 | -36.5479
-19 | -1.5727 | 0.03876 | -0.0446 | -40.5753
-18.5 | -1.5571 | 0.0354 | -0.0446 | -43.9859
-18 | -1.5472 | 0.03176 | -0.044 | -48.7154
-17.5 | -1.5314 | 0.02877 | -0.0432 | -53.2291
-17 | -1.514 | 0.02606 | -0.042 | -58.0967
-16.5 | -1.4923 | 0.0238 | -0.0406 | -62.7017
-16 | -1.4688 | 0.02179 | -0.039 | -67.4071
-15.5 | -1.4469 | 0.01981 | -0.0369 | -73.0389
-15 | -1.4224 | 0.01816 | -0.0346 | -78.326
-14.5 | -1.4035 | 0.0164 | -0.0312 | -85.5793
-14 | -1.3788 | 0.01534 | -0.0278 | -89.8827
-13.5 | -1.3596 | 0.01449 | -0.0224 | -93.8302
-13 | -1.3248 | 0.01377 | -0.0194 | -96.2092
-12.5 | -1.2825 | 0.01313 | -0.0176 | -97.6771
-12 | -1.237 | 0.01254 | -0.0163 | -98.6443
-11.5 | -1.1892 | 0.01201 | -0.0153 | -99.0175
-11 | -1.1416 | 0.01138 | -0.0143 | -100.3163
-10.5 | -1.0917 | 0.01083 | -0.0137 | -100.8033
-10 | -1.04 | 0.01037 | -0.0133 | -100.2893
-9 | -0.9333 | 0.00959 | -0.0129 | -97.3201
-8.5 | -0.8796 | 0.00916 | -0.0128 | -96.0262
-8 | -0.8245 | 0.00882 | -0.0129 | -93.4807
-7.5 | -0.7687 | 0.00853 | -0.0131 | -90.1172
-7 | -0.713 | 0.00819 | -0.0133 | -87.0574
-6.5 | -0.6565 | 0.00793 | -0.0136 | -82.7869
-6 | -0.5997 | 0.00766 | -0.0139 | -78.2898
-5.5 | -0.5424 | 0.00742 | -0.0143 | -73.0997
-5 | -0.4851 | 0.00717 | -0.0148 | -67.6569
-4.5 | -0.4278 | 0.00691 | -0.0152 | -61.9103
-4 | -0.3708 | 0.00655 | -0.0156 | -56.6107
-3.5 | -0.3137 | 0.00618 | -0.0161 | -50.7605
-3 | -0.2568 | 0.00575 | -0.0166 | -44.6609
-2.5 | -0.2003 | 0.00516 | -0.0171 | -38.8178
-2 | -0.1436 | 0.0046 | -0.0177 | -31.2174
-1.5 | -0.0853 | 0.00427 | -0.0184 | -19.9766
-1 | -0.0258 | 0.00422 | -0.0192 | -6.1137
-0.5 | 0.0338 | 0.00416 | -0.0199 | 8.125
0 | 0.0935 | 0.00416 | -0.0207 | 22.476
0.5 | 0.1531 | 0.00417 | -0.0215 | 36.7146
1 | 0.2126 | 0.0042 | -0.0222 | 50.619
1.5 | 0.2719 | 0.0043 | -0.023 | 63.2326
2 | 0.3311 | 0.00439 | -0.0237 | 75.4214
2.5 | 0.3886 | 0.00473 | -0.0242 | 82.1564
3 | 0.443 | 0.00545 | -0.0244 | 81.2844
3.5 | 0.4976 | 0.00609 | -0.0245 | 81.7077
4.5 | 0.6075 | 0.00711 | -0.0248 | 85.443
5 | 0.6625 | 0.00755 | -0.0249 | 87.7483
5.5 | 0.7178 | 0.00792 | -0.025 | 90.6313
6 | 0.7734 | 0.00822 | -0.0251 | 94.0876
6.5 | 0.8285 | 0.00853 | -0.0252 | 97.1278
7 | 0.8831 | 0.00887 | -0.0252 | 99.5603
7.5 | 0.9375 | 0.0092 | -0.0251 | 101.9022
8 | 0.9907 | 0.00956 | -0.0249 | 103.6297
8.5 | 1.043 | 0.00997 | -0.0245 | 104.6138
9 | 1.0951 | 0.01035 | -0.0241 | 105.8068
9.5 | 1.1453 | 0.01081 | -0.0233 | 105.9482
10 | 1.1935 | 0.01134 | -0.0223 | 105.2469
10.5 | 1.2416 | 0.01181 | -0.0213 | 105.1312
11 | 1.2872 | 0.01233 | -0.0199 | 104.3958
11.5 | 1.3288 | 0.01296 | -0.0178 | 102.5309
12 | 1.3571 | 0.01369 | -0.0134 | 99.1308
12.5 | 1.3847 | 0.01435 | -0.0091 | 96.4948
13 | 1.4131 | 0.01504 | -0.0054 | 93.9561
13.5 | 1.4427 | 0.01611 | -0.0024 | 89.5531
14 | 1.4705 | 0.01739 | 0.0004 | 84.5601
14.5 | 1.4959 | 0.01892 | 0.0032 | 79.0645
15 | 1.5159 | 0.02093 | 0.0061 | 72.4271
15.5 | 1.5395 | 0.02284 | 0.0083 | 67.4037
16 | 1.5624 | 0.02494 | 0.0102 | 62.6464
16.5 | 1.5849 | 0.02717 | 0.0118 | 58.3327
17 | 1.6042 | 0.02976 | 0.0133 | 53.9046
17.5 | 1.6208 | 0.0327 | 0.0145 | 49.5657
18 | 1.6365 | 0.03592 | 0.0154 | 45.5596
18.5 | 1.6479 | 0.03972 | 0.016 | 41.4879
19 | 1.658 | 0.04385 | 0.0161 | 37.8107
19.5 | 1.6641 | 0.04861 | 0.0159 | 34.2337
20 | 1.6661 | 0.05406 | 0.0151 | 30.8195

## 85. Re 6M Mach 0.25 (1)
BIGFOIL.COM POLAR EXPORT
NACA64-115 a=0.8
NACA64-115 a=0.8 |  |  |  | Cl Max: | 1.193 | at alpha= | 12 | deg
JavaFoil+Calcfoil stall+Eppler ext transition |  |  |  | L/D Max: | 100.254 | at alpha= | 3.5 | deg
Re: | 6000000 |  |  | Cd Min: | 0.00499 | at alpha= | -1.5 | deg
Mach: | 0.25 |  |  | Cl=0 at alpha= | -0.78571 | deg
|  |  |  | @ Cl=0.1, Cd= | 0.0050005
|  |  |  | @ Cl=0.4, Cd= | 0.0051645
|  |  |  | @ Cl=0.6, Cd= | 0.006383
alpha (deg) | Cl | Cd | Cm | Cl/Cd
-17 | -0.642 | 0.13208 | 0.001 | -4.862
-16.5 | -0.688 | 0.12488 | 0.001 | -5.506
-16 | -0.732 | 0.11236 | 0.001 | -6.517
-15.5 | -0.774 | 0.10142 | 0.001 | -7.631
-15 | -0.806 | 0.09619 | 0 | -8.382
-14.5 | -0.857 | 0.07436 | 0 | -11.525
-14 | -0.952 | 0.0358 | -0.001 | -26.589
-13.5 | -0.997 | 0.02556 | -0.001 | -38.993
-13 | -1.018 | 0.02213 | -0.002 | -46.01
-12.5 | -1.031 | 0.01964 | -0.003 | -52.475
-12 | -1.036 | 0.01744 | -0.003 | -59.422
-11.5 | -1.034 | 0.01577 | -0.004 | -65.592
-11 | -1.025 | 0.01453 | -0.005 | -70.561
-10.5 | -1.009 | 0.01354 | -0.005 | -74.499
-10 | -0.987 | 0.0127 | -0.006 | -77.682
-9.5 | -0.959 | 0.01193 | -0.007 | -80.354
-9 | -0.926 | 0.01123 | -0.007 | -82.452
-8.5 | -0.888 | 0.01063 | -0.008 | -83.548
-8 | -0.851 | 0.01019 | -0.009 | -83.511
-7.5 | -0.802 | 0.00969 | -0.009 | -82.719
-7 | -0.749 | 0.00929 | -0.01 | -80.625
-6.5 | -0.694 | 0.00893 | -0.011 | -77.783
-6 | -0.638 | 0.00859 | -0.011 | -74.228
-5.5 | -0.58 | 0.00834 | -0.012 | -69.543
-5 | -0.521 | 0.00805 | -0.013 | -64.69
-4.5 | -0.461 | 0.00785 | -0.013 | -58.699
-4 | -0.4 | 0.00761 | -0.014 | -52.624
-3.5 | -0.339 | 0.0058 | -0.015 | -58.399
-3 | -0.277 | 0.00509 | -0.015 | -54.387
-2.5 | -0.215 | 0.00505 | -0.016 | -42.527
-2 | -0.152 | 0.005 | -0.017 | -30.434
-1.5 | -0.09 | 0.00499 | -0.018 | -17.944
-1 | -0.027 | 0.00501 | -0.018 | -5.339
-0.5 | 0.036 | 0.00501 | -0.019 | 7.211
0 | 0.099 | 0.005 | -0.02 | 19.798
0.5 | 0.162 | 0.00503 | -0.02 | 32.202
1 | 0.225 | 0.00504 | -0.021 | 44.554
1.5 | 0.288 | 0.00507 | -0.022 | 56.763
2 | 0.35 | 0.0051 | -0.022 | 68.761
2.5 | 0.412 | 0.00518 | -0.023 | 79.495
3 | 0.474 | 0.00528 | -0.024 | 89.816
3.5 | 0.535 | 0.00534 | -0.024 | 100.254
4 | 0.596 | 0.00632 | -0.025 | 94.323
4.5 | 0.657 | 0.00728 | -0.026 | 90.203
5 | 0.716 | 0.00893 | -0.026 | 80.202
5.5 | 0.774 | 0.00935 | -0.027 | 82.805
6 | 0.83 | 0.00924 | -0.028 | 89.771
6.5 | 0.881 | 0.00994 | -0.028 | 88.618
7 | 0.931 | 0.01036 | -0.029 | 89.802
7.5 | 0.977 | 0.01086 | -0.029 | 90.024
8 | 1.021 | 0.01131 | -0.03 | 90.278
8.5 | 1.061 | 0.01192 | -0.03 | 88.995
9 | 1.096 | 0.01258 | -0.031 | 87.12
9.5 | 1.127 | 0.01319 | -0.032 | 85.428
10 | 1.152 | 0.01406 | -0.032 | 81.944
10.5 | 1.172 | 0.01497 | -0.033 | 78.273
11 | 1.185 | 0.01609 | -0.033 | 73.663
11.5 | 1.192 | 0.0173 | -0.034 | 68.922
12 | 1.193 | 0.01856 | -0.034 | 64.296
12.5 | 1.182 | 0.02017 | -0.034 | 58.606
13 | 1.158 | 0.02249 | -0.035 | 51.514
13.5 | 1.126 | 0.0251 | -0.035 | 44.87
14 | 1.083 | 0.02903 | -0.035 | 37.305
14.5 | 1.022 | 0.0374 | -0.034 | 27.332
15 | 0.939 | 0.0565 | -0.033 | 16.618
15.5 | 0.828 | 0.10002 | -0.026 | 8.28
16 | 0.769 | 0.11356 | -0.024 | 6.771
16.5 | 0.71 | 0.12475 | -0.022 | 5.69
17 | 0.648 | 0.13537 | -0.021 | 4.79

## 86. Re 6M Mach 0.25 (2)
BIGFOIL.COM POLAR EXPORT
NACA64-115 a=0.8
NACA64-115 a=0.8 |  |  |  | Cl Max: | 1.5778 | at alpha= | 18 | deg
XFOIL ncrit=9 |  |  |  | L/D Max: | 103.5 | at alpha= | 8.5 | deg
Re: | 6000000 |  |  | Cd Min: | 0.0923 | at alpha= | -20 | deg
Mach: | 0.25 |  |  | Cl=0 at alpha= | -0.78247 | deg
|  |  |  | @ Cl=0.1, Cd= | 0.0041906
|  |  |  | @ Cl=0.4, Cd= | 0.0047688
|  |  |  | @ Cl=0.6, Cd= | 0.0070745
alpha (deg) | Cl | Cd | Cm | Cl/Cd
-20 | -1.3611 | 0.0923 | -0.0323 | -14.7465
-19.5 | -1.4058 | 0.07787 | -0.0411 | -18.0532
-19 | -1.4318 | 0.06707 | -0.0467 | -21.3478
-18.5 | -1.4344 | 0.05975 | -0.0497 | -24.0067
-18 | -1.4478 | 0.05176 | -0.0525 | -27.9714
-17.5 | -1.4526 | 0.0452 | -0.054 | -32.1372
-17 | -1.4545 | 0.0394 | -0.0546 | -36.9162
-16.5 | -1.4451 | 0.035 | -0.0542 | -41.2886
-16 | -1.4352 | 0.03099 | -0.0532 | -46.3117
-15.5 | -1.4256 | 0.02719 | -0.0516 | -52.431
-15 | -1.4065 | 0.02431 | -0.0497 | -57.8568
-13.5 | -1.3375 | 0.01756 | -0.0418 | -76.1674
-13 | -1.3171 | 0.01595 | -0.0372 | -82.5768
-12.5 | -1.2942 | 0.01476 | -0.0321 | -87.6829
-12 | -1.2679 | 0.01389 | -0.0267 | -91.2815
-11.5 | -1.2251 | 0.0131 | -0.0238 | -93.5191
-11 | -1.1777 | 0.0124 | -0.0217 | -94.9758
-10.5 | -1.1272 | 0.01178 | -0.02 | -95.6876
-10 | -1.0768 | 0.01106 | -0.0184 | -97.3599
-9.5 | -1.0229 | 0.01051 | -0.0174 | -97.3264
-9 | -0.9673 | 0.01006 | -0.0166 | -96.1531
-8.5 | -0.9109 | 0.00963 | -0.0161 | -94.5898
-8 | -0.8545 | 0.00916 | -0.0156 | -93.286
-7.5 | -0.7967 | 0.0088 | -0.0153 | -90.5341
-7 | -0.7383 | 0.00847 | -0.0152 | -87.1665
-6.5 | -0.6798 | 0.00812 | -0.0152 | -83.7192
-6 | -0.6205 | 0.00786 | -0.0153 | -78.944
-5.5 | -0.5614 | 0.00757 | -0.0155 | -74.1612
-5 | -0.5017 | 0.00731 | -0.0158 | -68.632
-4.5 | -0.4421 | 0.00705 | -0.0161 | -62.7092
-4 | -0.3829 | 0.00671 | -0.0165 | -57.0641
-3.5 | -0.3239 | 0.00632 | -0.0168 | -51.25
-3 | -0.2651 | 0.00585 | -0.0173 | -45.3162
-2.5 | -0.207 | 0.00525 | -0.0177 | -39.4286
-1.5 | -0.0885 | 0.00432 | -0.0189 | -20.4861
-1 | -0.0268 | 0.00424 | -0.0197 | -6.3208
-0.5 | 0.0348 | 0.00421 | -0.0205 | 8.266
0 | 0.0966 | 0.00419 | -0.0213 | 23.0549
0.5 | 0.1582 | 0.0042 | -0.0221 | 37.6667
1 | 0.2198 | 0.00423 | -0.0229 | 51.9622
1.5 | 0.2812 | 0.00433 | -0.0236 | 64.9423
2 | 0.3425 | 0.00443 | -0.0243 | 77.3138
2.5 | 0.4019 | 0.00478 | -0.0248 | 84.0795
3 | 0.4577 | 0.00554 | -0.0249 | 82.6173
3.5 | 0.5135 | 0.00625 | -0.0249 | 82.16
4 | 0.57 | 0.00681 | -0.0249 | 83.7004
4.5 | 0.6267 | 0.00731 | -0.0248 | 85.7319
5 | 0.6834 | 0.00778 | -0.0247 | 87.8406
5.5 | 0.7408 | 0.00814 | -0.0246 | 91.0074
6 | 0.7982 | 0.00847 | -0.0245 | 94.2385
6.5 | 0.8556 | 0.00879 | -0.0243 | 97.3379
7 | 0.912 | 0.00916 | -0.0239 | 99.5633
7.5 | 0.9679 | 0.00953 | -0.0234 | 101.5635
8 | 1.0221 | 0.00999 | -0.0225 | 102.3123
8.5 | 1.0764 | 0.0104 | -0.0217 | 103.5
9 | 1.1283 | 0.01092 | -0.0204 | 103.3242
9.5 | 1.1781 | 0.01149 | -0.0187 | 102.5326
10 | 1.2265 | 0.01205 | -0.0167 | 101.7842
10.5 | 1.2711 | 0.01269 | -0.0141 | 100.1655
11 | 1.2994 | 0.01343 | -0.0088 | 96.7535
11.5 | 1.3268 | 0.01441 | -0.0038 | 92.0749
12 | 1.3572 | 0.01545 | 0.0003 | 87.8447
12.5 | 1.3854 | 0.01656 | 0.0044 | 83.6594
13.5 | 1.4433 | 0.01975 | 0.0107 | 73.0785
14 | 1.4664 | 0.02197 | 0.0138 | 66.7456
14.5 | 1.488 | 0.02446 | 0.0166 | 60.834
15 | 1.5107 | 0.02704 | 0.0189 | 55.8691
15.5 | 1.5293 | 0.03008 | 0.021 | 50.8411
16 | 1.545 | 0.03355 | 0.0227 | 46.0507
16.5 | 1.5617 | 0.03719 | 0.0239 | 41.9925
17 | 1.5721 | 0.04162 | 0.0247 | 37.7727
17.5 | 1.5777 | 0.04678 | 0.0249 | 33.726
18 | 1.5778 | 0.05286 | 0.0243 | 29.8487
18.5 | 1.5656 | 0.06065 | 0.0226 | 25.8137
19 | 1.5583 | 0.06842 | 0.0202 | 22.7755
19.5 | 1.5427 | 0.07773 | 0.0165 | 19.8469
20 | 1.527 | 0.0876 | 0.0119 | 17.4315

## 87. Re 6M Mach 0.50 (1)
BIGFOIL.COM POLAR EXPORT
NACA64-115 a=0.8
NACA64-115 a=0.8 |  |  |  | Cl Max: | 1.144 | at alpha= | 20 | deg
JavaFoil+Calcfoil stall+Eppler ext transition |  |  |  | L/D Max: | 96.189 | at alpha= | 3 | deg
Re: | 6000000 |  |  | Cd Min: | 0.00512 | at alpha= | -1 | deg
Mach: | 0.5 |  |  | Cl=0 at alpha= | -0.78571 | deg
|  |  |  | @ Cl=0.1, Cd= | 0.0051284
|  |  |  | @ Cl=0.4, Cd= | 0.0053206
|  |  |  | @ Cl=0.6, Cd= | 0.0064343
alpha (deg) | Cl | Cd | Cm | Cl/Cd
-20 | -1.065 | 0.15326 | 0.004 | -6.95
-19.5 | -1.044 | 0.15618 | 0.004 | -6.682
-19 | -1.015 | 0.14743 | 0.004 | -6.887
-18.5 | -0.985 | 0.14023 | 0.003 | -7.027
-18 | -0.955 | 0.13763 | 0.003 | -6.94
-17.5 | -0.928 | 0.13466 | 0.002 | -6.889
-17 | -0.904 | 0.13099 | 0.002 | -6.903
-16.5 | -0.875 | 0.12461 | 0.001 | -7.018
-16 | -0.845 | 0.12077 | 0.001 | -6.993
-15.5 | -0.817 | 0.11379 | 0.001 | -7.181
-15 | -0.792 | 0.11411 | 0 | -6.944
-14.5 | -0.763 | 0.10782 | 0 | -7.079
-14 | -0.734 | 0.10076 | -0.001 | -7.283
-13.5 | -0.707 | 0.09333 | -0.001 | -7.573
-13 | -0.679 | 0.08632 | -0.001 | -7.872
-12.5 | -0.652 | 0.09157 | -0.002 | -7.115
-12 | -0.622 | 0.09931 | -0.002 | -6.267
-11.5 | -0.598 | 0.07582 | -0.002 | -7.891
-11 | -0.576 | 0.06707 | -0.003 | -8.583
-10.5 | -0.541 | 0.07396 | -0.003 | -7.315
-10 | -0.513 | 0.0686 | -0.003 | -7.478
-9.5 | -0.493 | 0.05656 | -0.005 | -8.723
-9 | -0.544 | 0.01687 | -0.008 | -32.26
-8.5 | -0.737 | 0.01564 | -0.009 | -47.136
-8 | -0.815 | 0.01345 | -0.009 | -60.603
-7.5 | -0.815 | 0.01225 | -0.01 | -66.517
-7 | -0.785 | 0.01146 | -0.011 | -68.472
-6.5 | -0.742 | 0.01072 | -0.012 | -69.241
-6 | -0.692 | 0.01004 | -0.013 | -68.91
-5.5 | -0.639 | 0.00953 | -0.013 | -67.041
-5 | -0.577 | 0.009 | -0.014 | -64.059
-4.5 | -0.512 | 0.00857 | -0.015 | -59.718
-4 | -0.446 | 0.00832 | -0.016 | -53.565
-3.5 | -0.378 | 0.00643 | -0.017 | -58.724
-3 | -0.309 | 0.00572 | -0.017 | -54.049
-2.5 | -0.24 | 0.00521 | -0.018 | -46.06
-2 | -0.17 | 0.00517 | -0.019 | -32.893
-1.5 | -0.1 | 0.00514 | -0.02 | -19.476
-1 | -0.03 | 0.00512 | -0.02 | -5.839
-0.5 | 0.04 | 0.00512 | -0.021 | 7.897
0 | 0.111 | 0.00513 | -0.022 | 21.592
0.5 | 0.181 | 0.00518 | -0.023 | 34.932
1 | 0.251 | 0.00521 | -0.023 | 48.243
1.5 | 0.322 | 0.00523 | -0.024 | 61.502
2 | 0.392 | 0.00531 | -0.025 | 73.744
2.5 | 0.46 | 0.0054 | -0.026 | 85.272
3 | 0.529 | 0.0055 | -0.026 | 96.189
3.5 | 0.597 | 0.00639 | -0.027 | 93.501
4 | 0.664 | 0.00738 | -0.028 | 89.953
4.5 | 0.724 | 0.00961 | -0.028 | 75.335
5 | 0.785 | 0.01009 | -0.029 | 77.822
5.5 | 0.843 | 0.01064 | -0.03 | 79.229
6 | 0.897 | 0.01128 | -0.03 | 79.528
6.5 | 0.944 | 0.01197 | -0.031 | 78.827
7 | 0.979 | 0.01284 | -0.032 | 76.303
7.5 | 0.999 | 0.01372 | -0.032 | 72.859
8 | 0.989 | 0.01493 | -0.033 | 66.284
8.5 | 0.896 | 0.01728 | -0.033 | 51.855
9 | 0.543 | 0.06118 | -0.017 | 8.873
9.5 | 0.677 | 0.02008 | -0.034 | 33.736
10 | 0.686 | 0.02733 | -0.033 | 25.106
10.5 | 0.624 | 0.07545 | -0.018 | 8.273
11 | 0.768 | 0.02367 | -0.036 | 32.434
11.5 | 0.771 | 0.03366 | -0.035 | 22.911
12 | 0.709 | 0.08182 | -0.021 | 8.668
12.5 | 0.734 | 0.09301 | -0.021 | 7.894
13 | 0.761 | 0.09407 | -0.021 | 8.092
13.5 | 0.788 | 0.10147 | -0.021 | 7.766
14 | 0.816 | 0.10479 | -0.022 | 7.785
14.5 | 0.847 | 0.10675 | -0.025 | 7.936
15 | 0.87 | 0.11322 | -0.023 | 7.685
15.5 | 0.897 | 0.11868 | -0.024 | 7.56
16 | 0.926 | 0.1208 | -0.025 | 7.669
16.5 | 0.959 | 0.12519 | -0.028 | 7.662
17 | 0.979 | 0.12887 | -0.026 | 7.6
17.5 | 1.007 | 0.13231 | -0.027 | 7.609
18 | 1.04 | 0.13499 | -0.029 | 7.702
18.5 | 1.072 | 0.13833 | -0.031 | 7.751
19 | 1.088 | 0.14639 | -0.029 | 7.433
19.5 | 1.115 | 0.15289 | -0.029 | 7.29
20 | 1.144 | 0.15558 | -0.031 | 7.355

## 88. Re 6M Mach 0.50 (2)
BIGFOIL.COM POLAR EXPORT
NACA64-115 a=0.8
NACA64-115 a=0.8 |  |  |  | Cl Max: | 1.1648 | at alpha= | 10 | deg
XFOIL ncrit=9 |  |  |  | L/D Max: | 94.5866 | at alpha= | 6.5 | deg
Re: | 6000000 |  |  | Cd Min: | 0.13405 | at alpha= | 15 | deg
Mach: | 0.5 |  |  | Cl=0 at alpha= | -0.77684 | deg
|  |  |  | @ Cl=0.1, Cd= | 0.004333
|  |  |  | @ Cl=0.4, Cd= | 0.0046214
|  |  |  | @ Cl=0.6, Cd= | 0.0071186
alpha (deg) | Cl | Cd | Cm | Cl/Cd
-14 | -0.7412 | 0.115 | -0.0209 | -6.4452
-13.5 | -0.767 | 0.10095 | -0.0299 | -7.5978
-13 | -0.794 | 0.08627 | -0.0395 | -9.2037
-12.5 | -0.8172 | 0.07268 | -0.049 | -11.2438
-12 | -0.8478 | 0.06003 | -0.0576 | -14.1229
-11.5 | -0.8821 | 0.04896 | -0.0636 | -18.0167
-11 | -0.9163 | 0.03955 | -0.0667 | -23.1681
-10.5 | -0.9471 | 0.03165 | -0.0669 | -29.9242
-10 | -0.966 | 0.02544 | -0.0643 | -37.9717
-9.5 | -0.9781 | 0.0203 | -0.0593 | -48.1823
-9 | -0.9819 | 0.01628 | -0.0527 | -60.3133
-8.5 | -0.979 | 0.01351 | -0.0443 | -72.4648
-8 | -0.9578 | 0.01191 | -0.0356 | -80.4198
-7.5 | -0.9059 | 0.01078 | -0.0309 | -84.0353
-7 | -0.8457 | 0.00992 | -0.0275 | -85.252
-6.5 | -0.7798 | 0.00932 | -0.0252 | -83.6695
-6 | -0.7125 | 0.0088 | -0.0235 | -80.9659
-5.5 | -0.644 | 0.00837 | -0.0223 | -76.9415
-5 | -0.575 | 0.008 | -0.0215 | -71.875
-4.5 | -0.5056 | 0.00767 | -0.021 | -65.9192
-4 | -0.4366 | 0.00735 | -0.0208 | -59.4014
-3.5 | -0.3689 | 0.00691 | -0.0206 | -53.3864
-3 | -0.3018 | 0.0064 | -0.0205 | -47.1562
-2.5 | -0.2366 | 0.00567 | -0.0206 | -41.7284
-2 | -0.1709 | 0.00489 | -0.0208 | -34.9489
-1.5 | -0.1026 | 0.00449 | -0.0214 | -22.8508
-1 | -0.0316 | 0.00439 | -0.0222 | -7.1982
-0.5 | 0.0392 | 0.00435 | -0.0231 | 9.0115
0 | 0.1105 | 0.00433 | -0.024 | 25.5196
1 | 0.2526 | 0.00439 | -0.0257 | 57.5399
1.5 | 0.3234 | 0.0045 | -0.0265 | 71.8667
2 | 0.3942 | 0.00459 | -0.0272 | 85.8824
2.5 | 0.4625 | 0.00496 | -0.0275 | 93.246
3 | 0.5223 | 0.00602 | -0.0266 | 86.7608
3.5 | 0.5828 | 0.00694 | -0.0257 | 83.9769
4 | 0.6454 | 0.00759 | -0.0247 | 85.0329
4.5 | 0.7073 | 0.00825 | -0.0233 | 85.7333
5.5 | 0.8371 | 0.00911 | -0.0206 | 91.888
6 | 0.8998 | 0.00963 | -0.0185 | 93.4372
6.5 | 0.961 | 0.01016 | -0.0159 | 94.5866
7 | 1.0159 | 0.01086 | -0.0121 | 93.5451
7.5 | 1.0581 | 0.01156 | -0.006 | 91.5311
8 | 1.0922 | 0.01267 | 0.0008 | 86.2036
8.5 | 1.1248 | 0.01421 | 0.0071 | 79.1555
9 | 1.15 | 0.01641 | 0.0134 | 70.0792
9.5 | 1.1647 | 0.01949 | 0.0197 | 59.7589
10 | 1.1648 | 0.02374 | 0.0256 | 49.0649
10.5 | 1.1564 | 0.02897 | 0.0304 | 39.9172
11.5 | 1.1161 | 0.04335 | 0.0344 | 25.7463
12 | 1.08 | 0.05341 | 0.0322 | 20.2209
12.5 | 1.0433 | 0.06479 | 0.0274 | 16.1028
13 | 1.0137 | 0.07692 | 0.0204 | 13.1786
13.5 | 0.9846 | 0.09073 | 0.0114 | 10.852
14 | 0.9606 | 0.10518 | 0.0017 | 9.1329
14.5 | 0.9404 | 0.1197 | -0.0078 | 7.8563
15 | 0.9209 | 0.13405 | -0.0171 | 6.8698

## 89. Re 7M Mach 0.00 (1)
BIGFOIL.COM POLAR EXPORT
NACA64-115 a=0.8
NACA64-115 a=0.8 |  |  |  | Cl Max: | 1.273 | at alpha= | 13.5 | deg
JavaFoil+Calcfoil stall+Eppler ext transition |  |  |  | L/D Max: | 98.43 | at alpha= | 7 | deg
Re: | 7000000 |  |  | Cd Min: | 0.00488 | at alpha= | -1.5 | deg
Mach: | 0 |  |  | Cl=0 at alpha= | -0.78688 | deg
|  |  |  | @ Cl=0.1, Cd= | 0.0048813
|  |  |  | @ Cl=0.4, Cd= | 0.005061
|  |  |  | @ Cl=0.6, Cd= | 0.0067459
alpha (deg) | Cl | Cd | Cm | Cl/Cd
-19 | -0.921 | 0.12274 | 0.003 | -7.505
-18.5 | -0.944 | 0.1107 | 0.003 | -8.527
-18 | -0.98 | 0.08864 | 0.003 | -11.052
-17.5 | -1.012 | 0.0721 | 0.003 | -14.037
-17 | -1.055 | 0.05117 | 0.002 | -20.625
-16.5 | -1.08 | 0.04211 | 0.002 | -25.645
-16 | -1.107 | 0.03253 | 0.001 | -34.042
-15.5 | -1.118 | 0.02925 | 0.001 | -38.231
-15 | -1.127 | 0.02586 | 0 | -43.596
-14.5 | -1.134 | 0.02288 | 0 | -49.548
-14 | -1.136 | 0.02028 | -0.001 | -55.998
-13.5 | -1.132 | 0.01853 | -0.001 | -61.096
-13 | -1.125 | 0.01681 | -0.002 | -66.94
-12.5 | -1.115 | 0.01533 | -0.003 | -72.74
-12 | -1.099 | 0.01437 | -0.003 | -76.46
-11.5 | -1.08 | 0.01324 | -0.004 | -81.528
-11 | -1.055 | 0.01248 | -0.004 | -84.571
-10.5 | -1.028 | 0.01177 | -0.005 | -87.305
-10 | -0.995 | 0.01123 | -0.006 | -88.658
-9.5 | -0.96 | 0.01072 | -0.006 | -89.547
-9 | -0.926 | 0.0102 | -0.007 | -90.774
-8.5 | -0.881 | 0.0098 | -0.008 | -89.834
-8 | -0.833 | 0.00941 | -0.008 | -88.485
-7.5 | -0.783 | 0.00906 | -0.009 | -86.436
-7 | -0.73 | 0.00875 | -0.01 | -83.422
-6.5 | -0.676 | 0.0084 | -0.01 | -80.397
-6 | -0.62 | 0.00815 | -0.011 | -76.013
-5.5 | -0.563 | 0.00789 | -0.012 | -71.333
-5 | -0.505 | 0.0077 | -0.012 | -65.66
-4.5 | -0.447 | 0.0075 | -0.013 | -59.581
-4 | -0.388 | 0.00678 | -0.014 | -57.238
-3.5 | -0.328 | 0.00583 | -0.014 | -56.316
-3 | -0.268 | 0.00544 | -0.015 | -49.309
-2.5 | -0.208 | 0.00496 | -0.016 | -41.909
-2 | -0.147 | 0.00492 | -0.016 | -29.919
-1.5 | -0.087 | 0.00488 | -0.017 | -17.765
-1 | -0.026 | 0.00488 | -0.018 | -5.308
-0.5 | 0.035 | 0.00489 | -0.018 | 7.149
0 | 0.096 | 0.00488 | -0.019 | 19.637
0.5 | 0.157 | 0.0049 | -0.02 | 31.992
1 | 0.218 | 0.00492 | -0.02 | 44.234
1.5 | 0.278 | 0.00494 | -0.021 | 56.369
2 | 0.339 | 0.00501 | -0.022 | 67.729
2.5 | 0.399 | 0.00506 | -0.022 | 78.828
3 | 0.459 | 0.00512 | -0.023 | 89.715
3.5 | 0.519 | 0.00584 | -0.024 | 88.782
4 | 0.578 | 0.00634 | -0.024 | 91.12
4.5 | 0.636 | 0.00741 | -0.025 | 85.879
5 | 0.694 | 0.00841 | -0.026 | 82.566
5.5 | 0.751 | 0.00874 | -0.026 | 86.013
6 | 0.807 | 0.00907 | -0.027 | 89.007
6.5 | 0.862 | 0.00944 | -0.027 | 91.249
7 | 0.912 | 0.00927 | -0.028 | 98.43
7.5 | 0.959 | 0.01004 | -0.029 | 95.532
8 | 1.005 | 0.01043 | -0.029 | 96.325
8.5 | 1.048 | 0.01088 | -0.03 | 96.276
9 | 1.088 | 0.01135 | -0.03 | 95.834
9.5 | 1.125 | 0.01191 | -0.031 | 94.46
10 | 1.158 | 0.01246 | -0.031 | 93.014
10.5 | 1.188 | 0.01319 | -0.032 | 90.076
11 | 1.215 | 0.01383 | -0.032 | 87.846
11.5 | 1.237 | 0.01479 | -0.033 | 83.636
12 | 1.255 | 0.01557 | -0.033 | 80.629
12.5 | 1.267 | 0.01677 | -0.034 | 75.51
13 | 1.272 | 0.01785 | -0.034 | 71.283
13.5 | 1.273 | 0.01924 | -0.035 | 66.153
14 | 1.269 | 0.02062 | -0.035 | 61.538
14.5 | 1.259 | 0.02266 | -0.035 | 55.548
15 | 1.246 | 0.02468 | -0.036 | 50.465
15.5 | 1.226 | 0.02759 | -0.036 | 44.458
16 | 1.204 | 0.03102 | -0.036 | 38.804
16.5 | 1.182 | 0.03346 | -0.036 | 35.32
17 | 1.154 | 0.03769 | -0.036 | 30.616
17.5 | 1.113 | 0.04744 | -0.036 | 23.464
18 | 1.087 | 0.05039 | -0.036 | 21.562
18.5 | 1.027 | 0.07354 | -0.034 | 13.969

## 90. Re 7M Mach 0.00 (2)
BIGFOIL.COM POLAR EXPORT
NACA64-115 a=0.8
NACA64-115 a=0.8 |  |  |  | Cl Max: | 1.6996 | at alpha= | 20 | deg
XFOIL ncrit=9 |  |  |  | L/D Max: | 109.735 | at alpha= | 10.5 | deg
Re: | 7000000 |  |  | Cd Min: | 0.04763 | at alpha= | 20 | deg
Mach: | 0 |  |  | Cl=0 at alpha= | -0.78463 | deg
|  |  |  | @ Cl=0.1, Cd= | 0.0040756
|  |  |  | @ Cl=0.4, Cd= | 0.0050811
|  |  |  | @ Cl=0.6, Cd= | 0.0069525
alpha (deg) | Cl | Cd | Cm | Cl/Cd
-20 | -1.6245 | 0.04135 | -0.0421 | -39.2866
-19.5 | -1.6162 | 0.03728 | -0.0424 | -43.353
-19 | -1.6062 | 0.03359 | -0.0422 | -47.8178
-18.5 | -1.5915 | 0.03055 | -0.0417 | -52.0949
-18 | -1.5768 | 0.02763 | -0.0407 | -57.0684
-17.5 | -1.5585 | 0.02513 | -0.0396 | -62.0175
-17 | -1.5384 | 0.0229 | -0.0382 | -67.179
-16.5 | -1.515 | 0.02101 | -0.0366 | -72.1085
-16 | -1.4903 | 0.01934 | -0.0347 | -77.0579
-15.5 | -1.4665 | 0.01775 | -0.0324 | -82.6197
-15 | -1.4399 | 0.01648 | -0.0299 | -87.3726
-14.5 | -1.417 | 0.0153 | -0.0265 | -92.6144
-14 | -1.4015 | 0.01441 | -0.0208 | -97.2588
-13.5 | -1.3685 | 0.0137 | -0.0177 | -99.8905
-13 | -1.3278 | 0.01302 | -0.016 | -101.9816
-12.5 | -1.2834 | 0.01243 | -0.0147 | -103.2502
-12 | -1.2365 | 0.01191 | -0.0138 | -103.8203
-11.5 | -1.1878 | 0.01143 | -0.0132 | -103.9195
-11 | -1.1385 | 0.01092 | -0.0126 | -104.2582
-10.5 | -1.0885 | 0.0104 | -0.0122 | -104.6635
-10 | -1.0367 | 0.00996 | -0.0119 | -104.0863
-9.5 | -0.9837 | 0.00958 | -0.0119 | -102.6827
-9 | -0.9297 | 0.00925 | -0.012 | -100.5081
-8.5 | -0.8761 | 0.00884 | -0.012 | -99.1063
-8 | -0.8213 | 0.00852 | -0.0121 | -96.3967
-7.5 | -0.7657 | 0.00826 | -0.0124 | -92.6998
-7 | -0.7101 | 0.00795 | -0.0127 | -89.3208
-6.5 | -0.6538 | 0.00768 | -0.0131 | -85.1302
-6 | -0.5972 | 0.00744 | -0.0135 | -80.2688
-5.5 | -0.5403 | 0.00721 | -0.014 | -74.9376
-5 | -0.4832 | 0.00698 | -0.0144 | -69.2264
-4.5 | -0.4259 | 0.00674 | -0.015 | -63.1899
-4 | -0.369 | 0.00643 | -0.0154 | -57.3872
-3.5 | -0.312 | 0.00608 | -0.0159 | -51.3158
-3 | -0.2551 | 0.00569 | -0.0165 | -44.833
-2.5 | -0.1986 | 0.00519 | -0.017 | -38.2659
-2 | -0.1414 | 0.00474 | -0.0177 | -29.8312
-1 | -0.0255 | 0.00412 | -0.0191 | -6.1893
-0.5 | 0.0337 | 0.00407 | -0.0198 | 8.2801
0.5 | 0.1521 | 0.00408 | -0.0214 | 37.2794
1 | 0.2113 | 0.00413 | -0.0221 | 51.1622
1.5 | 0.2703 | 0.00421 | -0.0229 | 64.2043
2 | 0.329 | 0.00434 | -0.0236 | 75.8065
2.5 | 0.3844 | 0.00492 | -0.0239 | 78.1301
3 | 0.4396 | 0.00549 | -0.0242 | 80.0729
4 | 0.5495 | 0.00655 | -0.0247 | 83.8931
4.5 | 0.6047 | 0.00699 | -0.0249 | 86.5093
5 | 0.6597 | 0.00739 | -0.0251 | 89.2693
5.5 | 0.7151 | 0.00771 | -0.0253 | 92.7497
6 | 0.7706 | 0.00799 | -0.0255 | 96.4456
7 | 0.8802 | 0.00861 | -0.0257 | 102.23
7.5 | 0.9346 | 0.00889 | -0.0258 | 105.1294
8 | 0.9877 | 0.00925 | -0.0257 | 106.7784
8.5 | 1.0405 | 0.00961 | -0.0255 | 108.2726
9 | 1.0925 | 0.00998 | -0.0252 | 109.4689
9.5 | 1.1429 | 0.01043 | -0.0247 | 109.5781
10 | 1.1923 | 0.01088 | -0.024 | 109.5864
10.5 | 1.2411 | 0.01131 | -0.0233 | 109.7347
11 | 1.2877 | 0.01181 | -0.0222 | 109.0347
11.5 | 1.331 | 0.01241 | -0.0206 | 107.2522
12 | 1.3714 | 0.01303 | -0.0185 | 105.2494
12.5 | 1.4025 | 0.01356 | -0.0147 | 103.4292
13 | 1.4278 | 0.01421 | -0.0102 | 100.4785
13.5 | 1.4555 | 0.01495 | -0.0067 | 97.3579
14 | 1.4835 | 0.01604 | -0.0037 | 92.4875
14.5 | 1.5085 | 0.0174 | -0.0006 | 86.6954
15 | 1.5313 | 0.01903 | 0.0022 | 80.4677
15.5 | 1.5567 | 0.02063 | 0.0045 | 75.4581
16 | 1.5812 | 0.02239 | 0.0065 | 70.6208
16.5 | 1.6046 | 0.02435 | 0.0083 | 65.8973
17 | 1.6252 | 0.0266 | 0.01 | 61.0977
17.5 | 1.644 | 0.02911 | 0.0114 | 56.4754
18 | 1.6604 | 0.03194 | 0.0126 | 51.985
18.5 | 1.6736 | 0.03524 | 0.0135 | 47.4915
19 | 1.6856 | 0.03884 | 0.0141 | 43.3986
19.5 | 1.6942 | 0.04296 | 0.0143 | 39.4367
20 | 1.6996 | 0.04763 | 0.014 | 35.6834

## 91. Re 7M Mach 0.10 (1)
BIGFOIL.COM POLAR EXPORT
NACA64-115 a=0.8
NACA64-115 a=0.8 |  |  |  | Cl Max: | 1.261 | at alpha= | 13 | deg
JavaFoil+Calcfoil stall+Eppler ext transition |  |  |  | L/D Max: | 98.037 | at alpha= | 7 | deg
Re: | 7000000 |  |  | Cd Min: | 0.00487 | at alpha= | -1 | deg
Mach: | 0.1 |  |  | Cl=0 at alpha= | -0.78688 | deg
|  |  |  | @ Cl=0.1, Cd= | 0.0049087
|  |  |  | @ Cl=0.4, Cd= | 0.0050493
|  |  |  | @ Cl=0.6, Cd= | 0.0067446
alpha (deg) | Cl | Cd | Cm | Cl/Cd
-19 | -0.868 | 0.13185 | 0.003 | -6.58
-18.5 | -0.89 | 0.12314 | 0.003 | -7.224
-18 | -0.91 | 0.11506 | 0.003 | -7.91
-17.5 | -0.94 | 0.0983 | 0.002 | -9.561
-17 | -0.982 | 0.07483 | 0.002 | -13.117
-16.5 | -1.04 | 0.0465 | 0.002 | -22.376
-16 | -1.073 | 0.03541 | 0.001 | -30.299
-15.5 | -1.086 | 0.03229 | 0.001 | -33.628
-15 | -1.104 | 0.0268 | 0 | -41.206
-14.5 | -1.113 | 0.02391 | 0 | -46.547
-14 | -1.119 | 0.02101 | -0.001 | -53.267
-13.5 | -1.119 | 0.01909 | -0.001 | -58.598
-13 | -1.114 | 0.01738 | -0.002 | -64.087
-12.5 | -1.106 | 0.01586 | -0.003 | -69.716
-12 | -1.092 | 0.01467 | -0.003 | -74.465
-11.5 | -1.075 | 0.01365 | -0.004 | -78.711
-11 | -1.053 | 0.01267 | -0.004 | -83.068
-10.5 | -1.026 | 0.01196 | -0.005 | -85.788
-10 | -0.995 | 0.01137 | -0.006 | -87.566
-9.5 | -0.961 | 0.01084 | -0.006 | -88.663
-9 | -0.924 | 0.00961 | -0.007 | -96.154
-8.5 | -0.883 | 0.00985 | -0.008 | -89.72
-8 | -0.836 | 0.00942 | -0.008 | -88.782
-7.5 | -0.786 | 0.00908 | -0.009 | -86.579
-7 | -0.733 | 0.00879 | -0.01 | -83.44
-6.5 | -0.679 | 0.00847 | -0.01 | -80.122
-6 | -0.623 | 0.00819 | -0.011 | -76.059
-5.5 | -0.566 | 0.00797 | -0.012 | -70.955
-5 | -0.508 | 0.0077 | -0.012 | -65.928
-4.5 | -0.449 | 0.00753 | -0.013 | -59.669
-4 | -0.39 | 0.00678 | -0.014 | -57.499
-3.5 | -0.33 | 0.00584 | -0.014 | -56.531
-3 | -0.27 | 0.00544 | -0.015 | -49.547
-2.5 | -0.209 | 0.00496 | -0.016 | -42.163
-2 | -0.148 | 0.00492 | -0.016 | -30.098
-1.5 | -0.087 | 0.0049 | -0.017 | -17.779
-1 | -0.026 | 0.00487 | -0.018 | -5.341
-0.5 | 0.035 | 0.00489 | -0.018 | 7.193
0 | 0.096 | 0.00491 | -0.019 | 19.646
0.5 | 0.158 | 0.00489 | -0.02 | 32.196
1 | 0.219 | 0.00491 | -0.02 | 44.513
1.5 | 0.28 | 0.00493 | -0.021 | 56.72
2 | 0.341 | 0.00501 | -0.022 | 68.095
2.5 | 0.401 | 0.00505 | -0.022 | 79.34
3 | 0.461 | 0.00513 | -0.023 | 89.928
3.5 | 0.521 | 0.00588 | -0.024 | 88.694
4 | 0.581 | 0.0064 | -0.024 | 90.753
4.5 | 0.64 | 0.00747 | -0.025 | 85.578
5 | 0.698 | 0.00841 | -0.026 | 82.931
5.5 | 0.755 | 0.00877 | -0.026 | 86.127
6 | 0.811 | 0.00916 | -0.027 | 88.594
6.5 | 0.866 | 0.00954 | -0.028 | 90.746
7 | 0.915 | 0.00933 | -0.028 | 98.037
7.5 | 0.962 | 0.01011 | -0.029 | 95.149
8 | 1.008 | 0.01051 | -0.029 | 95.845
8.5 | 1.05 | 0.01098 | -0.03 | 95.665
9 | 1.09 | 0.01148 | -0.03 | 94.924
9.5 | 1.126 | 0.01203 | -0.031 | 93.577
10 | 1.159 | 0.0126 | -0.031 | 91.981
10.5 | 1.188 | 0.01328 | -0.032 | 89.451
11 | 1.213 | 0.01402 | -0.032 | 86.472
11.5 | 1.233 | 0.01502 | -0.033 | 82.068
12 | 1.249 | 0.01585 | -0.033 | 78.852
12.5 | 1.259 | 0.017 | -0.034 | 74.05
13 | 1.261 | 0.01823 | -0.034 | 69.151
13.5 | 1.258 | 0.01972 | -0.035 | 63.805
14 | 1.25 | 0.02122 | -0.035 | 58.913
14.5 | 1.236 | 0.02347 | -0.035 | 52.673
15 | 1.219 | 0.02569 | -0.036 | 47.433
15.5 | 1.196 | 0.02848 | -0.036 | 42.007
16 | 1.166 | 0.03314 | -0.036 | 35.185
16.5 | 1.131 | 0.03925 | -0.036 | 28.812
17 | 1.106 | 0.04117 | -0.036 | 26.851
17.5 | 1.047 | 0.05901 | -0.035 | 17.748
18 | 0.992 | 0.07883 | -0.033 | 12.588

## 92. Re 7M Mach 0.10 (2)
BIGFOIL.COM POLAR EXPORT
NACA64-115 a=0.8
NACA64-115 a=0.8 |  |  |  | Cl Max: | 1.6865 | at alpha= | 20 | deg
XFOIL ncrit=9 |  |  |  | L/D Max: | 109.235 | at alpha= | 10 | deg
Re: | 7000000 |  |  | Cd Min: | 0.05166 | at alpha= | 20 | deg
Mach: | 0.1 |  |  | Cl=0 at alpha= | -0.7844 | deg
|  |  |  | @ Cl=0.1, Cd= | 0.0040811
|  |  |  | @ Cl=0.4, Cd= | 0.0050679
|  |  |  | @ Cl=0.6, Cd= | 0.0069558
alpha (deg) | Cl | Cd | Cm | Cl/Cd
-20 | -1.6072 | 0.04559 | -0.044 | -35.2533
-19.5 | -1.6025 | 0.04081 | -0.0446 | -39.2673
-19 | -1.5959 | 0.03651 | -0.0448 | -43.7113
-18.5 | -1.5832 | 0.03303 | -0.0444 | -47.9322
-18 | -1.5715 | 0.02968 | -0.0436 | -52.9481
-17.5 | -1.5551 | 0.02685 | -0.0426 | -57.9181
-17 | -1.536 | 0.02437 | -0.0412 | -63.0283
-16.5 | -1.5136 | 0.02225 | -0.0396 | -68.027
-16 | -1.4899 | 0.02036 | -0.0378 | -73.1778
-15.5 | -1.4667 | 0.01857 | -0.0355 | -78.9822
-14.5 | -1.4102 | 0.01595 | -0.0309 | -88.4138
-14 | -1.3952 | 0.01484 | -0.0255 | -94.0162
-13.5 | -1.3731 | 0.01405 | -0.0203 | -97.7295
-13 | -1.3345 | 0.0133 | -0.018 | -100.3383
-12.5 | -1.291 | 0.01265 | -0.0165 | -102.0553
-12 | -1.2444 | 0.01209 | -0.0153 | -102.928
-11.5 | -1.1958 | 0.01158 | -0.0144 | -103.2642
-11 | -1.1456 | 0.0111 | -0.0138 | -103.2072
-10.5 | -1.0957 | 0.01053 | -0.0131 | -104.0551
-10 | -1.0438 | 0.01006 | -0.0127 | -103.7575
-9.5 | -0.9905 | 0.00967 | -0.0126 | -102.4302
-9 | -0.9361 | 0.00932 | -0.0125 | -100.4399
-8.5 | -0.8819 | 0.00892 | -0.0125 | -98.8677
-8 | -0.8268 | 0.00857 | -0.0126 | -96.4761
-7.5 | -0.7708 | 0.0083 | -0.0128 | -92.8675
-7 | -0.7147 | 0.008 | -0.013 | -89.3375
-6.5 | -0.6581 | 0.00771 | -0.0134 | -85.3567
-6 | -0.601 | 0.00747 | -0.0137 | -80.4552
-5.5 | -0.5437 | 0.00723 | -0.0142 | -75.2006
-5 | -0.4862 | 0.00701 | -0.0146 | -69.3581
-4.5 | -0.4285 | 0.00677 | -0.0151 | -63.2939
-4 | -0.3713 | 0.00645 | -0.0156 | -57.5659
-3.5 | -0.3139 | 0.0061 | -0.0161 | -51.459
-3 | -0.2566 | 0.00571 | -0.0166 | -44.9387
-2 | -0.1423 | 0.00475 | -0.0178 | -29.9579
-1.5 | -0.0852 | 0.00423 | -0.0184 | -20.1418
-1 | -0.0257 | 0.00412 | -0.0192 | -6.2379
-0.5 | 0.0339 | 0.00407 | -0.0199 | 8.3292
0 | 0.0934 | 0.00408 | -0.0207 | 22.8922
0.5 | 0.1531 | 0.00409 | -0.0215 | 37.4328
1 | 0.2126 | 0.00414 | -0.0223 | 51.3527
1.5 | 0.272 | 0.00421 | -0.023 | 64.6081
2 | 0.331 | 0.00435 | -0.0237 | 76.092
2.5 | 0.3868 | 0.00493 | -0.024 | 78.4584
3 | 0.4423 | 0.00551 | -0.0243 | 80.2722
3.5 | 0.4972 | 0.00612 | -0.0245 | 81.2418
4 | 0.5527 | 0.00659 | -0.0247 | 83.8695
4.5 | 0.6083 | 0.00702 | -0.0249 | 86.6524
5 | 0.6636 | 0.00743 | -0.0251 | 89.3136
5.5 | 0.7193 | 0.00775 | -0.0252 | 92.8129
6 | 0.7752 | 0.00804 | -0.0254 | 96.4179
6.5 | 0.8308 | 0.00833 | -0.0255 | 99.7359
7 | 0.8856 | 0.00866 | -0.0255 | 102.2633
7.5 | 0.9403 | 0.00895 | -0.0255 | 105.0615
8 | 0.9936 | 0.00933 | -0.0253 | 106.4952
8.5 | 1.0469 | 0.00968 | -0.0251 | 108.1508
9 | 1.0991 | 0.01007 | -0.0247 | 109.146
9.5 | 1.1494 | 0.01055 | -0.024 | 108.9479
10 | 1.1994 | 0.01098 | -0.0232 | 109.235
10.5 | 1.2481 | 0.01144 | -0.0223 | 109.0997
11 | 1.2941 | 0.01198 | -0.0209 | 108.0217
11.5 | 1.3362 | 0.01263 | -0.0189 | 105.7957
12 | 1.3749 | 0.01321 | -0.0163 | 104.0802
12.5 | 1.4017 | 0.01383 | -0.0117 | 101.3521
13 | 1.4274 | 0.01456 | -0.0073 | 98.0357
13.5 | 1.4561 | 0.01543 | -0.004 | 94.3681
14 | 1.4839 | 0.01664 | -0.0009 | 89.1767
14.5 | 1.5075 | 0.0182 | 0.0022 | 82.8297
15 | 1.5325 | 0.01983 | 0.0048 | 77.2819
15.5 | 1.5577 | 0.02157 | 0.0071 | 72.216
16 | 1.5815 | 0.02351 | 0.0091 | 67.2692
16.5 | 1.6041 | 0.02566 | 0.0109 | 62.5136
17 | 1.6233 | 0.02817 | 0.0126 | 57.6251
17.5 | 1.6408 | 0.03093 | 0.014 | 53.0488
18 | 1.6556 | 0.03414 | 0.0151 | 48.4944
18.5 | 1.6662 | 0.03787 | 0.0159 | 43.9979
19 | 1.6758 | 0.04196 | 0.0163 | 39.938
19.5 | 1.6811 | 0.04669 | 0.0162 | 36.0056
20 | 1.6865 | 0.05166 | 0.0156 | 32.6461

## 93. Re 7M Mach 0.25 (1)
BIGFOIL.COM POLAR EXPORT
NACA64-115 a=0.8
NACA64-115 a=0.8 |  |  |  | Cl Max: | 1.195 | at alpha= | 12 | deg
JavaFoil+Calcfoil stall+Eppler ext transition |  |  |  | L/D Max: | 98.813 | at alpha= | 6.5 | deg
Re: | 7000000 |  |  | Cd Min: | 0.0049 | at alpha= | -1.5 | deg
Mach: | 0.25 |  |  | Cl=0 at alpha= | -0.78571 | deg
|  |  |  | @ Cl=0.1, Cd= | 0.00493
|  |  |  | @ Cl=0.4, Cd= | 0.0051087
|  |  |  | @ Cl=0.6, Cd= | 0.0066674
alpha (deg) | Cl | Cd | Cm | Cl/Cd
-17 | -0.643 | 0.13008 | 0.001 | -4.942
-16.5 | -0.688 | 0.12243 | 0.001 | -5.622
-16 | -0.734 | 0.10976 | 0.001 | -6.687
-15.5 | -0.778 | 0.09752 | 0.001 | -7.973
-15 | -0.819 | 0.08553 | 0 | -9.574
-14.5 | -0.873 | 0.06443 | 0 | -13.546
-14 | -0.957 | 0.03359 | -0.001 | -28.484
-13.5 | -0.996 | 0.0255 | -0.001 | -39.063
-13 | -1.021 | 0.02111 | -0.002 | -48.362
-12.5 | -1.034 | 0.01863 | -0.003 | -55.487
-12 | -1.038 | 0.0169 | -0.003 | -61.412
-11.5 | -1.036 | 0.01529 | -0.004 | -67.77
-11 | -1.027 | 0.01402 | -0.005 | -73.263
-10.5 | -1.011 | 0.01311 | -0.005 | -77.106
-10 | -0.988 | 0.01231 | -0.006 | -80.326
-9.5 | -0.961 | 0.01158 | -0.007 | -82.926
-9 | -0.928 | 0.01091 | -0.007 | -85.032
-8.5 | -0.89 | 0.00972 | -0.008 | -91.593
-8 | -0.851 | 0.00991 | -0.009 | -85.829
-7.5 | -0.802 | 0.00944 | -0.009 | -84.941
-7 | -0.749 | 0.00909 | -0.01 | -82.401
-6.5 | -0.694 | 0.0087 | -0.011 | -79.852
-6 | -0.638 | 0.00841 | -0.011 | -75.893
-5.5 | -0.58 | 0.0081 | -0.012 | -71.651
-5 | -0.521 | 0.00788 | -0.013 | -66.119
-4.5 | -0.461 | 0.00768 | -0.013 | -60.019
-4 | -0.4 | 0.00745 | -0.014 | -53.753
-3.5 | -0.339 | 0.00599 | -0.015 | -56.574
-3 | -0.277 | 0.00554 | -0.015 | -50.041
-2.5 | -0.215 | 0.00499 | -0.016 | -42.992
-2 | -0.152 | 0.00495 | -0.017 | -30.731
-1.5 | -0.09 | 0.0049 | -0.018 | -18.283
-1 | -0.027 | 0.0049 | -0.018 | -5.453
-0.5 | 0.036 | 0.00491 | -0.019 | 7.366
0 | 0.099 | 0.00493 | -0.02 | 20.098
0.5 | 0.162 | 0.00493 | -0.02 | 32.82
1 | 0.225 | 0.00495 | -0.021 | 45.419
1.5 | 0.288 | 0.00497 | -0.022 | 57.862
2 | 0.35 | 0.00502 | -0.022 | 69.749
2.5 | 0.412 | 0.00513 | -0.023 | 80.29
3 | 0.474 | 0.00519 | -0.024 | 91.371
3.5 | 0.535 | 0.00598 | -0.024 | 89.481
4 | 0.596 | 0.00659 | -0.025 | 90.434
4.5 | 0.657 | 0.00777 | -0.026 | 84.512
5 | 0.716 | 0.00873 | -0.026 | 81.993
5.5 | 0.774 | 0.00906 | -0.027 | 85.447
6 | 0.831 | 0.00955 | -0.028 | 87.055
6.5 | 0.882 | 0.00893 | -0.028 | 98.813
7 | 0.932 | 0.01012 | -0.029 | 92.065
7.5 | 0.979 | 0.01057 | -0.029 | 92.56
8 | 1.022 | 0.01102 | -0.03 | 92.726
8.5 | 1.062 | 0.01159 | -0.03 | 91.608
9 | 1.097 | 0.01222 | -0.031 | 89.768
9.5 | 1.128 | 0.01283 | -0.032 | 87.936
10 | 1.154 | 0.01364 | -0.032 | 84.563
10.5 | 1.174 | 0.01451 | -0.033 | 80.851
11 | 1.187 | 0.01561 | -0.033 | 76.045
11.5 | 1.194 | 0.01677 | -0.034 | 71.191
12 | 1.195 | 0.01797 | -0.034 | 66.483
12.5 | 1.184 | 0.01949 | -0.034 | 60.768
13 | 1.161 | 0.02163 | -0.035 | 53.669
13.5 | 1.128 | 0.02425 | -0.035 | 46.531
14 | 1.087 | 0.02755 | -0.035 | 39.458
14.5 | 1.03 | 0.03439 | -0.035 | 29.945
15 | 0.957 | 0.04712 | -0.034 | 20.312
15.5 | 0.832 | 0.09679 | -0.026 | 8.595
16 | 0.771 | 0.11042 | -0.024 | 6.984
16.5 | 0.711 | 0.12223 | -0.023 | 5.818
17 | 0.649 | 0.13414 | -0.022 | 4.837

## 94. Re 7M Mach 0.25 (2)
BIGFOIL.COM POLAR EXPORT
NACA64-115 a=0.8
NACA64-115 a=0.8 |  |  |  | Cl Max: | 1.6017 | at alpha= | 18 | deg
XFOIL ncrit=9 |  |  |  | L/D Max: | 106.818 | at alpha= | 8.5 | deg
Re: | 7000000 |  |  | Cd Min: | 0.0841 | at alpha= | -20 | deg
Mach: | 0.25 |  |  | Cl=0 at alpha= | -0.78328 | deg
|  |  |  | @ Cl=0.1, Cd= | 0.0040916
|  |  |  | @ Cl=0.4, Cd= | 0.0049711
|  |  |  | @ Cl=0.6, Cd= | 0.0069776
alpha (deg) | Cl | Cd | Cm | Cl/Cd
-20 | -1.4169 | 0.0841 | -0.0382 | -16.8478
-19.5 | -1.449 | 0.07208 | -0.0449 | -20.1027
-19 | -1.4731 | 0.06202 | -0.0497 | -23.752
-18.5 | -1.4856 | 0.05401 | -0.0527 | -27.506
-18 | -1.4927 | 0.04711 | -0.0545 | -31.6854
-17.5 | -1.4925 | 0.04135 | -0.0553 | -36.0943
-17 | -1.4897 | 0.03625 | -0.0552 | -41.0952
-16.5 | -1.4778 | 0.0323 | -0.0544 | -45.7523
-16 | -1.4647 | 0.02866 | -0.053 | -51.1061
-15.5 | -1.4518 | 0.02524 | -0.0511 | -57.5198
-15 | -1.4309 | 0.0226 | -0.0489 | -63.3142
-14 | -1.3763 | 0.01846 | -0.0444 | -74.5558
-13.5 | -1.3522 | 0.01694 | -0.0404 | -79.8229
-13 | -1.3327 | 0.01535 | -0.0356 | -86.8208
-12.5 | -1.3147 | 0.01418 | -0.0294 | -92.7151
-12 | -1.28 | 0.01335 | -0.0252 | -95.8801
-11.5 | -1.2349 | 0.0126 | -0.0226 | -98.0079
-11 | -1.1858 | 0.01194 | -0.0207 | -99.3132
-10.5 | -1.1337 | 0.01137 | -0.0192 | -99.7098
-10 | -1.0811 | 0.01077 | -0.0179 | -100.3807
-9.5 | -1.0273 | 0.0102 | -0.0168 | -100.7157
-9 | -0.9713 | 0.00974 | -0.0161 | -99.7228
-8.5 | -0.9142 | 0.00934 | -0.0156 | -97.8801
-8 | -0.8571 | 0.00891 | -0.0152 | -96.1953
-7.5 | -0.7992 | 0.00854 | -0.015 | -93.5831
-7 | -0.7403 | 0.00825 | -0.015 | -89.7333
-6.5 | -0.6817 | 0.00792 | -0.015 | -86.0732
-6 | -0.6222 | 0.00765 | -0.0151 | -81.3333
-5.5 | -0.5627 | 0.00737 | -0.0153 | -76.3501
-5 | -0.5028 | 0.00715 | -0.0157 | -70.3217
-4.5 | -0.4431 | 0.0069 | -0.016 | -64.2174
-4 | -0.3834 | 0.00659 | -0.0164 | -58.1791
-3.5 | -0.3242 | 0.00622 | -0.0168 | -52.1222
-3 | -0.2649 | 0.00583 | -0.0173 | -45.4374
-2.5 | -0.2063 | 0.00529 | -0.0177 | -38.9981
-2 | -0.1472 | 0.00481 | -0.0183 | -30.6029
-1.5 | -0.0882 | 0.00424 | -0.0189 | -20.8019
-1 | -0.0267 | 0.00416 | -0.0197 | -6.4183
-0.5 | 0.0349 | 0.00409 | -0.0205 | 8.533
0 | 0.0966 | 0.00409 | -0.0213 | 23.6186
0.5 | 0.1583 | 0.00412 | -0.0221 | 38.4223
1 | 0.2199 | 0.00417 | -0.0229 | 52.7338
1.5 | 0.2814 | 0.00423 | -0.0237 | 66.5248
2.5 | 0.3999 | 0.00497 | -0.0247 | 80.4628
3 | 0.4567 | 0.00562 | -0.0248 | 81.2633
3.5 | 0.5133 | 0.00623 | -0.0249 | 82.3917
4 | 0.5706 | 0.00673 | -0.025 | 84.7845
4.5 | 0.6276 | 0.00721 | -0.025 | 87.0458
5 | 0.6848 | 0.00762 | -0.0249 | 89.8688
5.5 | 0.7429 | 0.00793 | -0.0249 | 93.6822
6 | 0.8007 | 0.00826 | -0.0248 | 96.937
6.5 | 0.8581 | 0.00858 | -0.0247 | 100.0117
7 | 0.9151 | 0.00891 | -0.0244 | 102.7048
7.5 | 0.9711 | 0.0093 | -0.0238 | 104.4194
8 | 1.0265 | 0.0097 | -0.0232 | 105.8247
8.5 | 1.081 | 0.01012 | -0.0223 | 106.8182
9 | 1.133 | 0.01065 | -0.021 | 106.385
9.5 | 1.185 | 0.01112 | -0.0197 | 106.5647
10 | 1.2344 | 0.01167 | -0.0179 | 105.7755
10.5 | 1.2799 | 0.01231 | -0.0154 | 103.9724
11 | 1.3138 | 0.01303 | -0.0109 | 100.8289
11.5 | 1.3433 | 0.0138 | -0.0059 | 97.3406
12 | 1.3735 | 0.01479 | -0.0016 | 92.8668
12.5 | 1.4031 | 0.01593 | 0.0024 | 88.0791
14.5 | 1.508 | 0.02305 | 0.0157 | 65.423
15 | 1.531 | 0.02553 | 0.0182 | 59.9687
15.5 | 1.5512 | 0.02836 | 0.0204 | 54.6968
16 | 1.5686 | 0.03157 | 0.0224 | 49.6864
16.5 | 1.5848 | 0.03514 | 0.0239 | 45.0996
17 | 1.5933 | 0.03959 | 0.0249 | 40.245
17.5 | 1.5979 | 0.04472 | 0.0254 | 35.7312
18 | 1.6017 | 0.05029 | 0.0252 | 31.8493
18.5 | 1.5985 | 0.05691 | 0.0241 | 28.0882
19 | 1.5978 | 0.0637 | 0.0225 | 25.0832
19.5 | 1.5862 | 0.07213 | 0.0195 | 21.9908
20 | 1.5745 | 0.08108 | 0.0158 | 19.4191

## 95. Re 7M Mach 0.50 (1)
BIGFOIL.COM POLAR EXPORT
NACA64-115 a=0.8
NACA64-115 a=0.8 |  |  |  | Cl Max: | 1.146 | at alpha= | 20 | deg
JavaFoil+Calcfoil stall+Eppler ext transition |  |  |  | L/D Max: | 90.989 | at alpha= | 3.5 | deg
Re: | 7000000 |  |  | Cd Min: | 0.005 | at alpha= | -0.5 | deg
Mach: | 0.5 |  |  | Cl=0 at alpha= | -0.78571 | deg
|  |  |  | @ Cl=0.1, Cd= | 0.0050761
|  |  |  | @ Cl=0.4, Cd= | 0.0052382
|  |  |  | @ Cl=0.6, Cd= | 0.0066151
alpha (deg) | Cl | Cd | Cm | Cl/Cd
-20 | -1.065 | 0.15201 | 0.004 | -7.009
-19.5 | -1.045 | 0.15182 | 0.004 | -6.88
-19 | -1.018 | 0.14328 | 0.004 | -7.102
-18.5 | -0.987 | 0.1365 | 0.003 | -7.233
-18 | -0.955 | 0.13375 | 0.003 | -7.143
-17.5 | -0.928 | 0.13083 | 0.002 | -7.092
-17 | -0.905 | 0.12916 | 0.002 | -7.008
-16.5 | -0.877 | 0.12137 | 0.001 | -7.225
-16 | -0.845 | 0.11825 | 0.001 | -7.149
-15.5 | -0.817 | 0.11191 | 0.001 | -7.303
-15 | -0.793 | 0.11337 | 0 | -6.995
-14.5 | -0.765 | 0.10662 | 0 | -7.172
-14 | -0.735 | 0.09933 | -0.001 | -7.404
-13.5 | -0.709 | 0.09117 | -0.001 | -7.775
-13 | -0.684 | 0.08365 | -0.001 | -8.173
-12.5 | -0.652 | 0.08994 | -0.002 | -7.25
-12 | -0.622 | 0.09752 | -0.002 | -6.382
-11.5 | -0.601 | 0.07356 | -0.003 | -8.173
-11 | -0.648 | 0.02817 | -0.005 | -22.991
-10.5 | -0.541 | 0.07257 | -0.003 | -7.458
-10 | -0.514 | 0.06697 | -0.003 | -7.67
-9.5 | -0.553 | 0.02492 | -0.007 | -22.203
-9 | -0.545 | 0.01635 | -0.008 | -33.345
-8.5 | -0.739 | 0.01507 | -0.009 | -49.061
-8 | -0.817 | 0.01303 | -0.009 | -62.676
-7.5 | -0.817 | 0.0119 | -0.01 | -68.645
-7 | -0.786 | 0.01114 | -0.011 | -70.591
-6.5 | -0.743 | 0.01043 | -0.012 | -71.28
-6 | -0.693 | 0.00921 | -0.013 | -75.3
-5.5 | -0.639 | 0.00928 | -0.013 | -68.834
-5 | -0.577 | 0.00879 | -0.014 | -65.605
-4.5 | -0.512 | 0.00837 | -0.015 | -61.153
-4 | -0.446 | 0.00805 | -0.016 | -55.331
-3.5 | -0.378 | 0.00711 | -0.017 | -53.146
-3 | -0.309 | 0.00588 | -0.017 | -52.589
-2.5 | -0.24 | 0.00512 | -0.018 | -46.873
-2 | -0.17 | 0.0051 | -0.019 | -33.307
-1.5 | -0.1 | 0.00506 | -0.02 | -19.818
-1 | -0.03 | 0.00505 | -0.02 | -5.925
-0.5 | 0.04 | 0.005 | -0.021 | 8.08
0 | 0.111 | 0.00509 | -0.022 | 21.77
0.5 | 0.181 | 0.00507 | -0.023 | 35.737
1 | 0.251 | 0.0051 | -0.023 | 49.229
1.5 | 0.322 | 0.00514 | -0.024 | 62.558
2 | 0.392 | 0.00523 | -0.025 | 74.899
2.5 | 0.46 | 0.0053 | -0.026 | 86.89
3 | 0.529 | 0.00596 | -0.026 | 88.807
3.5 | 0.597 | 0.00656 | -0.027 | 90.989
4 | 0.664 | 0.00779 | -0.028 | 85.249
4.5 | 0.725 | 0.00937 | -0.029 | 77.343
5 | 0.786 | 0.00982 | -0.029 | 80.027
5.5 | 0.844 | 0.01039 | -0.03 | 81.222
6 | 0.898 | 0.01099 | -0.03 | 81.726
6.5 | 0.945 | 0.01164 | -0.031 | 81.159
7 | 0.981 | 0.01248 | -0.032 | 78.599
7.5 | 1.001 | 0.01335 | -0.032 | 74.956
8 | 0.991 | 0.01451 | -0.033 | 68.263
8.5 | 0.897 | 0.01676 | -0.033 | 53.534
9 | 0.543 | 0.06068 | -0.018 | 8.955
9.5 | 0.679 | 0.01942 | -0.034 | 34.969
10 | 0.701 | 0.02292 | -0.034 | 30.569
10.5 | 0.625 | 0.07377 | -0.018 | 8.467
11 | 0.77 | 0.02264 | -0.036 | 34.021
11.5 | 0.789 | 0.02765 | -0.036 | 28.538
12 | 0.713 | 0.07921 | -0.023 | 9.002
12.5 | 0.735 | 0.09061 | -0.021 | 8.115
13 | 0.764 | 0.08614 | -0.023 | 8.872
13.5 | 0.789 | 0.09484 | -0.022 | 8.323
14 | 0.817 | 0.10246 | -0.023 | 7.971
14.5 | 0.849 | 0.10555 | -0.025 | 8.047
15 | 0.87 | 0.1105 | -0.024 | 7.876
15.5 | 0.897 | 0.1153 | -0.024 | 7.782
16 | 0.929 | 0.11973 | -0.026 | 7.758
16.5 | 0.961 | 0.12169 | -0.028 | 7.9
17 | 0.98 | 0.12512 | -0.026 | 7.829
17.5 | 1.009 | 0.12947 | -0.028 | 7.791
18 | 1.044 | 0.13028 | -0.03 | 8.012
18.5 | 1.078 | 0.13268 | -0.032 | 8.124
19 | 1.088 | 0.14454 | -0.029 | 7.53
19.5 | 1.115 | 0.15114 | -0.029 | 7.377
20 | 1.146 | 0.15282 | -0.031 | 7.501

## 96. Re 7M Mach 0.50 (2)
BIGFOIL.COM POLAR EXPORT
NACA64-115 a=0.8
NACA64-115 a=0.8 |  |  |  | Cl Max: | 1.1824 | at alpha= | 10 | deg
XFOIL ncrit=9 |  |  |  | L/D Max: | 98.1339 | at alpha= | 6.5 | deg
Re: | 7000000 |  |  | Cd Min: | 0.13112 | at alpha= | 15 | deg
Mach: | 0.5 |  |  | Cl=0 at alpha= | -0.77817 | deg
|  |  |  | @ Cl=0.1, Cd= | 0.00423
|  |  |  | @ Cl=0.4, Cd= | 0.0045679
|  |  |  | @ Cl=0.6, Cd= | 0.0070221
alpha (deg) | Cl | Cd | Cm | Cl/Cd
-13.5 | -0.7826 | 0.09871 | -0.0315 | -7.9283
-13 | -0.8045 | 0.08466 | -0.0407 | -9.5027
-12.5 | -0.8275 | 0.07126 | -0.0503 | -11.6124
-12 | -0.8561 | 0.05905 | -0.0584 | -14.4979
-11.5 | -0.8892 | 0.04823 | -0.0642 | -18.4367
-11 | -0.922 | 0.03902 | -0.0671 | -23.6289
-10.5 | -0.9579 | 0.03084 | -0.0672 | -31.0603
-10 | -0.985 | 0.02425 | -0.0641 | -40.6186
-9.5 | -0.9968 | 0.01928 | -0.0587 | -51.7012
-9 | -1.0006 | 0.01543 | -0.0516 | -64.8477
-8.5 | -1.0008 | 0.01294 | -0.042 | -77.3416
-8 | -0.9693 | 0.0114 | -0.0344 | -85.0263
-7.5 | -0.9138 | 0.01037 | -0.03 | -88.1196
-7 | -0.8512 | 0.00959 | -0.0269 | -88.7591
-6.5 | -0.7842 | 0.00903 | -0.0247 | -86.8439
-6 | -0.7153 | 0.00859 | -0.0232 | -83.2712
-5.5 | -0.6467 | 0.00813 | -0.022 | -79.5449
-5 | -0.577 | 0.0078 | -0.0213 | -73.9744
-4.5 | -0.5075 | 0.00748 | -0.0208 | -67.8476
-4 | -0.4379 | 0.00717 | -0.0206 | -61.0739
-3.5 | -0.3695 | 0.0068 | -0.0205 | -54.3382
-3 | -0.302 | 0.00632 | -0.0205 | -47.7848
-2 | -0.1692 | 0.00504 | -0.0209 | -33.5714
-1.5 | -0.1023 | 0.00438 | -0.0214 | -23.3562
-1 | -0.0315 | 0.0043 | -0.0222 | -7.3256
-0.5 | 0.0395 | 0.00423 | -0.0231 | 9.3381
0 | 0.1107 | 0.00423 | -0.024 | 26.1702
0.5 | 0.1818 | 0.00423 | -0.0249 | 42.9787
1 | 0.2529 | 0.00429 | -0.0258 | 58.951
1.5 | 0.3238 | 0.00437 | -0.0266 | 74.0961
2 | 0.3944 | 0.00451 | -0.0272 | 87.4501
2.5 | 0.4592 | 0.00518 | -0.0271 | 88.6486
3 | 0.5211 | 0.00608 | -0.0265 | 85.7072
3.5 | 0.5831 | 0.00686 | -0.0257 | 85
4 | 0.6467 | 0.00747 | -0.0249 | 86.573
4.5 | 0.7101 | 0.00805 | -0.0237 | 88.2112
5 | 0.7759 | 0.00845 | -0.0226 | 91.8225
5.5 | 0.8414 | 0.00887 | -0.0212 | 94.8591
6 | 0.9054 | 0.00935 | -0.0193 | 96.8342
6.5 | 0.9676 | 0.00986 | -0.0168 | 98.1339
7 | 1.0255 | 0.01049 | -0.0133 | 97.7598
7.5 | 1.0758 | 0.01116 | -0.0084 | 96.3978
8 | 1.1079 | 0.01214 | -0.0008 | 91.2603
8.5 | 1.1392 | 0.01363 | 0.0059 | 83.5803
9 | 1.1668 | 0.01563 | 0.0124 | 74.6513
9.5 | 1.1823 | 0.01856 | 0.0189 | 63.7015
10 | 1.1824 | 0.02271 | 0.0252 | 52.0652
10.5 | 1.1741 | 0.02783 | 0.0303 | 42.1883
11 | 1.1557 | 0.03425 | 0.0339 | 33.7431
11.5 | 1.123 | 0.04271 | 0.0347 | 26.2936
12 | 1.0882 | 0.05261 | 0.0327 | 20.6843
12.5 | 1.054 | 0.0638 | 0.028 | 16.5204
13.5 | 0.9955 | 0.08901 | 0.013 | 11.1841
14 | 0.9732 | 0.10308 | 0.0035 | 9.4412
14.5 | 0.9543 | 0.1173 | -0.0058 | 8.1355
15 | 0.9376 | 0.13112 | -0.0147 | 7.1507

## 97. Re 8M Mach 0.00 (1)
BIGFOIL.COM POLAR EXPORT
NACA64-115 a=0.8
NACA64-115 a=0.8 |  |  |  | Cl Max: | 1.274 | at alpha= | 13 | deg
JavaFoil+Calcfoil stall+Eppler ext transition |  |  |  | L/D Max: | 106.742 | at alpha= | 7.5 | deg
Re: | 8000000 |  |  | Cd Min: | 0.0048 | at alpha= | -1 | deg
Mach: | 0 |  |  | Cl=0 at alpha= | -0.78688 | deg
|  |  |  | @ Cl=0.1, Cd= | 0.0048193
|  |  |  | @ Cl=0.4, Cd= | 0.0049903
|  |  |  | @ Cl=0.6, Cd= | 0.0068938
alpha (deg) | Cl | Cd | Cm | Cl/Cd
-19 | -0.926 | 0.11702 | 0.003 | -7.916
-18.5 | -0.952 | 0.10303 | 0.003 | -9.241
-18 | -0.987 | 0.08274 | 0.003 | -11.934
-17.5 | -1.03 | 0.06059 | 0.003 | -17.006
-17 | -1.059 | 0.04898 | 0.002 | -21.622
-16.5 | -1.086 | 0.03919 | 0.002 | -27.714
-16 | -1.111 | 0.03091 | 0.001 | -35.941
-15.5 | -1.12 | 0.02837 | 0.001 | -39.484
-15 | -1.13 | 0.02477 | 0 | -45.641
-14.5 | -1.136 | 0.022 | 0 | -51.654
-14 | -1.138 | 0.01958 | -0.001 | -58.116
-13.5 | -1.134 | 0.01792 | -0.001 | -63.308
-13 | -1.128 | 0.01625 | -0.002 | -69.391
-12.5 | -1.116 | 0.01496 | -0.003 | -74.609
-12 | -1.101 | 0.01392 | -0.003 | -79.04
-11.5 | -1.081 | 0.01286 | -0.004 | -84.086
-11 | -1.057 | 0.01217 | -0.004 | -86.818
-10.5 | -1.029 | 0.01145 | -0.005 | -89.871
-10 | -0.997 | 0.01096 | -0.006 | -91.001
-9.5 | -0.962 | 0.00935 | -0.006 | -102.798
-9 | -0.926 | 0.0099 | -0.007 | -93.466
-8.5 | -0.881 | 0.00951 | -0.008 | -92.57
-8 | -0.833 | 0.00916 | -0.008 | -90.903
-7.5 | -0.783 | 0.00883 | -0.009 | -88.7
-7 | -0.73 | 0.00855 | -0.01 | -85.412
-6.5 | -0.676 | 0.00825 | -0.01 | -81.925
-6 | -0.62 | 0.00802 | -0.011 | -77.309
-5.5 | -0.563 | 0.00774 | -0.012 | -72.792
-5 | -0.505 | 0.00755 | -0.012 | -66.983
-4.5 | -0.447 | 0.00737 | -0.013 | -60.61
-4 | -0.388 | 0.00679 | -0.014 | -57.153
-3.5 | -0.328 | 0.00604 | -0.014 | -54.329
-3 | -0.268 | 0.00552 | -0.015 | -48.602
-2.5 | -0.208 | 0.00522 | -0.016 | -39.848
-2 | -0.147 | 0.00488 | -0.016 | -30.209
-1.5 | -0.087 | 0.00484 | -0.017 | -17.919
-1 | -0.026 | 0.0048 | -0.018 | -5.399
-0.5 | 0.035 | 0.0048 | -0.018 | 7.287
0 | 0.096 | 0.00482 | -0.019 | 19.892
0.5 | 0.157 | 0.00481 | -0.02 | 32.572
1 | 0.218 | 0.00483 | -0.02 | 45.041
1.5 | 0.278 | 0.00488 | -0.021 | 57.025
2 | 0.339 | 0.00495 | -0.022 | 68.562
2.5 | 0.399 | 0.00498 | -0.022 | 80.08
3 | 0.459 | 0.0056 | -0.023 | 81.91
3.5 | 0.519 | 0.00597 | -0.024 | 86.894
4 | 0.578 | 0.00656 | -0.024 | 88.04
4.5 | 0.636 | 0.00744 | -0.025 | 85.595
5 | 0.694 | 0.00823 | -0.026 | 84.324
5.5 | 0.751 | 0.00858 | -0.026 | 87.611
6 | 0.807 | 0.00888 | -0.027 | 90.884
6.5 | 0.862 | 0.00924 | -0.027 | 93.245
7 | 0.914 | 0.00962 | -0.028 | 95.017
7.5 | 0.961 | 0.009 | -0.029 | 106.742
8 | 1.006 | 0.0102 | -0.029 | 98.575
8.5 | 1.049 | 0.01063 | -0.03 | 98.663
9 | 1.089 | 0.0111 | -0.03 | 98.074
9.5 | 1.126 | 0.01161 | -0.031 | 96.993
10 | 1.16 | 0.01214 | -0.031 | 95.527
10.5 | 1.19 | 0.01286 | -0.032 | 92.5
11 | 1.216 | 0.01347 | -0.032 | 90.3
11.5 | 1.238 | 0.01436 | -0.033 | 86.25
12 | 1.257 | 0.01515 | -0.033 | 82.966
12.5 | 1.268 | 0.0163 | -0.034 | 77.805
13 | 1.274 | 0.01733 | -0.034 | 73.487
13.5 | 1.274 | 0.01867 | -0.035 | 68.268
14 | 1.271 | 0.02 | -0.035 | 63.536
14.5 | 1.261 | 0.02192 | -0.035 | 57.53
15 | 1.248 | 0.02382 | -0.036 | 52.4
15.5 | 1.228 | 0.02686 | -0.036 | 45.735
16 | 1.207 | 0.02974 | -0.036 | 40.581
16.5 | 1.185 | 0.03204 | -0.036 | 36.997
17 | 1.158 | 0.03591 | -0.037 | 32.232
17.5 | 1.118 | 0.04452 | -0.036 | 25.122
18 | 1.087 | 0.05009 | -0.036 | 21.702

## 98. Re 8M Mach 0.00 (2)
BIGFOIL.COM POLAR EXPORT
NACA64-115 a=0.8
NACA64-115 a=0.8 |  |  |  | Cl Max: | 1.7171 | at alpha= | 20 | deg
XFOIL ncrit=9 |  |  |  | L/D Max: | 112.956 | at alpha= | 10.5 | deg
Re: | 8000000 |  |  | Cd Min: | 0.04567 | at alpha= | 20 | deg
Mach: | 0 |  |  | Cl=0 at alpha= | -0.78499 | deg
|  |  |  | @ Cl=0.1, Cd= | 0.0040023
|  |  |  | @ Cl=0.4, Cd= | 0.0051896
|  |  |  | @ Cl=0.6, Cd= | 0.0068404
alpha (deg) | Cl | Cd | Cm | Cl/Cd
-20 | -1.6403 | 0.03969 | -0.0424 | -41.3278
-19.5 | -1.6317 | 0.03575 | -0.0424 | -45.642
-19 | -1.6226 | 0.03209 | -0.0421 | -50.564
-18.5 | -1.6091 | 0.02903 | -0.0413 | -55.4289
-18 | -1.594 | 0.02624 | -0.0402 | -60.747
-17.5 | -1.5757 | 0.02381 | -0.0389 | -66.1781
-17 | -1.5546 | 0.02173 | -0.0373 | -71.5416
-16.5 | -1.5312 | 0.01993 | -0.0355 | -76.8289
-16 | -1.5064 | 0.01834 | -0.0335 | -82.1374
-15.5 | -1.4821 | 0.01688 | -0.031 | -87.8021
-15 | -1.455 | 0.01572 | -0.0284 | -92.5573
-14.5 | -1.4318 | 0.01489 | -0.0244 | -96.1585
-14 | -1.4124 | 0.01411 | -0.0191 | -100.0992
-13.5 | -1.3755 | 0.01336 | -0.0168 | -102.9566
-13 | -1.3342 | 0.01267 | -0.0151 | -105.3039
-12.5 | -1.2893 | 0.01207 | -0.0139 | -106.8186
-12 | -1.2418 | 0.01156 | -0.0131 | -107.4221
-11.5 | -1.1925 | 0.01109 | -0.0125 | -107.5293
-11 | -1.142 | 0.01066 | -0.0122 | -107.1295
-10.5 | -1.0913 | 0.01016 | -0.0118 | -107.4114
-10 | -1.0395 | 0.00971 | -0.0115 | -107.0546
-9.5 | -0.9863 | 0.00933 | -0.0115 | -105.7128
-9 | -0.9322 | 0.00901 | -0.0116 | -103.4628
-8 | -0.8231 | 0.00833 | -0.0119 | -98.8115
-7.5 | -0.7674 | 0.00805 | -0.0122 | -95.3292
-7 | -0.7113 | 0.00778 | -0.0125 | -91.4267
-6.5 | -0.6551 | 0.00752 | -0.0129 | -87.1144
-6 | -0.5982 | 0.0073 | -0.0134 | -81.9452
-5.5 | -0.5413 | 0.00705 | -0.0138 | -76.7801
-5 | -0.484 | 0.00684 | -0.0143 | -70.7602
-4.5 | -0.4267 | 0.00662 | -0.0149 | -64.4562
-4 | -0.3694 | 0.00634 | -0.0154 | -58.265
-3.5 | -0.3123 | 0.00601 | -0.0159 | -51.9634
-2.5 | -0.1981 | 0.00522 | -0.017 | -37.9502
-2 | -0.1408 | 0.00482 | -0.0177 | -29.2116
-1.5 | -0.0843 | 0.0042 | -0.0183 | -20.0714
-1 | -0.0255 | 0.00406 | -0.0191 | -6.2808
-0.5 | 0.0338 | 0.00402 | -0.0198 | 8.408
0 | 0.0931 | 0.004 | -0.0206 | 23.275
0.5 | 0.1523 | 0.00402 | -0.0214 | 37.8856
1 | 0.2114 | 0.00406 | -0.0222 | 52.069
1.5 | 0.2704 | 0.00413 | -0.0229 | 65.4722
2 | 0.3287 | 0.00434 | -0.0236 | 75.7373
2.5 | 0.3833 | 0.00504 | -0.0238 | 76.0516
3 | 0.4391 | 0.00554 | -0.0242 | 79.2599
3.5 | 0.4943 | 0.00606 | -0.0245 | 81.5677
4 | 0.55 | 0.00648 | -0.0248 | 84.8765
4.5 | 0.6055 | 0.00688 | -0.025 | 88.0087
5 | 0.6608 | 0.00726 | -0.0252 | 91.0193
5.5 | 0.7164 | 0.00757 | -0.0255 | 94.6367
6 | 0.7721 | 0.00784 | -0.0257 | 98.4821
6.5 | 0.8275 | 0.00811 | -0.0259 | 102.0345
7 | 0.8823 | 0.00842 | -0.026 | 104.7862
7.5 | 0.9368 | 0.00871 | -0.0261 | 107.5545
8 | 0.99 | 0.00907 | -0.026 | 109.151
8.5 | 1.0434 | 0.00938 | -0.0259 | 111.2367
9 | 1.0955 | 0.00976 | -0.0257 | 112.2439
9.5 | 1.1461 | 0.01021 | -0.0252 | 112.2527
10 | 1.1967 | 0.0106 | -0.0247 | 112.8962
10.5 | 1.2459 | 0.01103 | -0.024 | 112.9556
11.5 | 1.3366 | 0.01214 | -0.0214 | 110.0988
12 | 1.3798 | 0.01266 | -0.0198 | 108.9889
12.5 | 1.4173 | 0.01319 | -0.0172 | 107.4526
13 | 1.4417 | 0.01383 | -0.0124 | 104.2444
14.5 | 1.5178 | 0.01688 | -0.0016 | 89.9171
15 | 1.5452 | 0.01819 | 0.001 | 84.9478
15.5 | 1.5708 | 0.0197 | 0.0034 | 79.736
16 | 1.5962 | 0.02135 | 0.0055 | 74.7635
16.5 | 1.6192 | 0.02326 | 0.0074 | 69.6131
17 | 1.6401 | 0.02542 | 0.0092 | 64.5201
17.5 | 1.6589 | 0.02786 | 0.0108 | 59.5441
18 | 1.675 | 0.03064 | 0.0122 | 54.6671
18.5 | 1.6866 | 0.03399 | 0.0133 | 49.6205
19 | 1.6994 | 0.03743 | 0.014 | 45.4021
19.5 | 1.7071 | 0.04158 | 0.0144 | 41.0558
20 | 1.7171 | 0.04567 | 0.0143 | 37.598

## 99. Re 8M Mach 0.10 (1)
BIGFOIL.COM POLAR EXPORT
NACA64-115 a=0.8
NACA64-115 a=0.8 |  |  |  | Cl Max: | 1.262 | at alpha= | 13 | deg
JavaFoil+Calcfoil stall+Eppler ext transition |  |  |  | L/D Max: | 98.058 | at alpha= | 8.5 | deg
Re: | 8000000 |  |  | Cd Min: | 0.00479 | at alpha= | -0.5 | deg
Mach: | 0.1 |  |  | Cl=0 at alpha= | -0.78688 | deg
|  |  |  | @ Cl=0.1, Cd= | 0.0048119
|  |  |  | @ Cl=0.4, Cd= | 0.005029
|  |  |  | @ Cl=0.6, Cd= | 0.0068595
alpha (deg) | Cl | Cd | Cm | Cl/Cd
-19 | -0.869 | 0.13035 | 0.003 | -6.665
-18.5 | -0.894 | 0.11849 | 0.003 | -7.541
-18 | -0.915 | 0.10977 | 0.003 | -8.338
-17.5 | -0.953 | 0.08789 | 0.002 | -10.839
-17 | -1.006 | 0.05961 | 0.002 | -16.88
-16.5 | -1.048 | 0.04282 | 0.002 | -24.464
-16 | -1.073 | 0.03498 | 0.001 | -30.687
-15.5 | -1.09 | 0.03054 | 0.001 | -35.7
-15 | -1.107 | 0.02563 | 0 | -43.201
-14.5 | -1.116 | 0.02296 | 0 | -48.589
-14 | -1.121 | 0.02027 | -0.001 | -55.324
-13.5 | -1.121 | 0.01844 | -0.001 | -60.762
-13 | -1.117 | 0.01668 | -0.002 | -66.955
-12.5 | -1.108 | 0.01535 | -0.003 | -72.167
-12 | -1.095 | 0.0142 | -0.003 | -77.059
-11.5 | -1.077 | 0.01326 | -0.004 | -81.206
-11 | -1.054 | 0.01236 | -0.005 | -85.285
-10.5 | -1.028 | 0.01164 | -0.005 | -88.334
-10 | -0.997 | 0.01115 | -0.006 | -89.404
-9.5 | -0.962 | 0.01058 | -0.006 | -90.956
-9 | -0.928 | 0.01004 | -0.007 | -92.455
-8.5 | -0.883 | 0.00963 | -0.008 | -91.755
-8 | -0.836 | 0.00925 | -0.008 | -90.345
-7.5 | -0.786 | 0.00893 | -0.009 | -88.07
-7 | -0.733 | 0.00862 | -0.01 | -85.073
-6.5 | -0.679 | 0.00831 | -0.01 | -81.659
-6 | -0.623 | 0.00803 | -0.011 | -77.552
-5.5 | -0.566 | 0.00781 | -0.012 | -72.404
-5 | -0.508 | 0.00757 | -0.012 | -67.087
-4.5 | -0.449 | 0.00738 | -0.013 | -60.894
-4 | -0.39 | 0.00678 | -0.014 | -57.445
-3.5 | -0.33 | 0.00605 | -0.014 | -54.537
-3 | -0.27 | 0.00556 | -0.015 | -48.501
-2.5 | -0.209 | 0.00524 | -0.016 | -39.872
-2 | -0.148 | 0.00487 | -0.016 | -30.39
-1.5 | -0.087 | 0.00483 | -0.017 | -18.035
-1 | -0.026 | 0.00482 | -0.018 | -5.403
-0.5 | 0.035 | 0.00479 | -0.018 | 7.334
0 | 0.096 | 0.00481 | -0.019 | 20.016
0.5 | 0.158 | 0.00484 | -0.02 | 32.567
1 | 0.219 | 0.00482 | -0.02 | 45.335
1.5 | 0.28 | 0.0049 | -0.021 | 57.171
2 | 0.341 | 0.00497 | -0.022 | 68.572
2.5 | 0.401 | 0.00503 | -0.022 | 79.738
3 | 0.461 | 0.0056 | -0.023 | 82.383
3.5 | 0.521 | 0.00597 | -0.024 | 87.318
4 | 0.581 | 0.00656 | -0.024 | 88.477
4.5 | 0.64 | 0.00749 | -0.025 | 85.404
5 | 0.698 | 0.00826 | -0.026 | 84.467
5.5 | 0.755 | 0.00859 | -0.026 | 87.935
6 | 0.811 | 0.00895 | -0.027 | 90.623
6.5 | 0.866 | 0.00926 | -0.028 | 93.489
7 | 0.918 | 0.00974 | -0.028 | 94.222
7.5 | 0.964 | 0.00988 | -0.029 | 97.487
8 | 1.009 | 0.0103 | -0.029 | 97.958
8.5 | 1.051 | 0.01072 | -0.03 | 98.058
9 | 1.091 | 0.01121 | -0.03 | 97.324
9.5 | 1.127 | 0.01175 | -0.031 | 95.949
10 | 1.16 | 0.01234 | -0.031 | 93.969
10.5 | 1.189 | 0.01295 | -0.032 | 91.811
11 | 1.214 | 0.01372 | -0.032 | 88.443
11.5 | 1.234 | 0.01458 | -0.033 | 84.655
12 | 1.25 | 0.01557 | -0.033 | 80.296
12.5 | 1.26 | 0.01654 | -0.034 | 76.198
13 | 1.262 | 0.01787 | -0.034 | 70.619
13.5 | 1.26 | 0.01912 | -0.035 | 65.869
14 | 1.251 | 0.02082 | -0.035 | 60.104
14.5 | 1.239 | 0.02267 | -0.035 | 54.63
15 | 1.221 | 0.02478 | -0.036 | 49.285
15.5 | 1.199 | 0.02739 | -0.036 | 43.776
16 | 1.169 | 0.03166 | -0.036 | 36.937
16.5 | 1.136 | 0.03713 | -0.036 | 30.583
17 | 1.108 | 0.04 | -0.036 | 27.689
17.5 | 1.056 | 0.05394 | -0.035 | 19.572
18 | 1.011 | 0.06682 | -0.035 | 15.123

## 100. Re 8M Mach 0.10 (2)
BIGFOIL.COM POLAR EXPORT
NACA64-115 a=0.8
NACA64-115 a=0.8 |  |  |  | Cl Max: | 1.7103 | at alpha= | 20 | deg
XFOIL ncrit=9 |  |  |  | L/D Max: | 112.523 | at alpha= | 10 | deg
Re: | 8000000 |  |  | Cd Min: | 0.04899 | at alpha= | 20 | deg
Mach: | 0.1 |  |  | Cl=0 at alpha= | -0.78476 | deg
|  |  |  | @ Cl=0.1, Cd= | 0.0040111
|  |  |  | @ Cl=0.4, Cd= | 0.0051829
|  |  |  | @ Cl=0.6, Cd= | 0.0068555
alpha (deg) | Cl | Cd | Cm | Cl/Cd
-20 | -1.6232 | 0.04383 | -0.0444 | -37.034
-19.5 | -1.6164 | 0.03937 | -0.0449 | -41.0566
-19 | -1.6106 | 0.03509 | -0.0448 | -45.8991
-18.5 | -1.6021 | 0.03136 | -0.0443 | -51.0874
-18 | -1.5895 | 0.02817 | -0.0433 | -56.4253
-17.5 | -1.5726 | 0.02546 | -0.042 | -61.7675
-17 | -1.5528 | 0.02312 | -0.0405 | -67.1626
-16.5 | -1.5303 | 0.02108 | -0.0387 | -72.5949
-16 | -1.5064 | 0.01929 | -0.0367 | -78.0923
-14.5 | -1.4297 | 0.01534 | -0.0283 | -93.2008
-14 | -1.4081 | 0.0145 | -0.0236 | -97.1103
-13.5 | -1.3805 | 0.01372 | -0.0193 | -100.6195
-13 | -1.3412 | 0.01295 | -0.0171 | -103.5676
-12.5 | -1.2972 | 0.01229 | -0.0156 | -105.5492
-12 | -1.25 | 0.01174 | -0.0145 | -106.4736
-11.5 | -1.2007 | 0.01124 | -0.0138 | -106.8238
-11 | -1.15 | 0.01078 | -0.0132 | -106.679
-10.5 | -1.0986 | 0.01031 | -0.0127 | -106.5567
-10 | -1.0467 | 0.00982 | -0.0123 | -106.5886
-9.5 | -0.9932 | 0.00942 | -0.0122 | -105.4352
-9 | -0.9387 | 0.00908 | -0.0122 | -103.3811
-8.5 | -0.8838 | 0.00874 | -0.0122 | -101.1213
-8 | -0.8287 | 0.00838 | -0.0123 | -98.8902
-7.5 | -0.7725 | 0.0081 | -0.0126 | -95.3704
-7 | -0.716 | 0.00783 | -0.0129 | -91.4432
-6.5 | -0.6594 | 0.00755 | -0.0132 | -87.3377
-6 | -0.6021 | 0.00734 | -0.0136 | -82.03
-5.5 | -0.5447 | 0.00708 | -0.014 | -76.935
-5 | -0.487 | 0.00686 | -0.0145 | -70.9913
-4.5 | -0.4293 | 0.00664 | -0.015 | -64.6536
-4 | -0.3716 | 0.00636 | -0.0155 | -58.4277
-3.5 | -0.3142 | 0.00603 | -0.016 | -52.1061
-3 | -0.2566 | 0.00568 | -0.0166 | -45.1761
-2 | -0.1417 | 0.00483 | -0.0178 | -29.3375
-1.5 | -0.0848 | 0.0042 | -0.0184 | -20.1905
-1 | -0.0257 | 0.00406 | -0.0192 | -6.33
-0.5 | 0.034 | 0.00402 | -0.0199 | 8.4577
0 | 0.0936 | 0.00401 | -0.0207 | 23.3416
0.5 | 0.1533 | 0.00402 | -0.0215 | 38.1343
1 | 0.2127 | 0.00407 | -0.0223 | 52.2604
1.5 | 0.2721 | 0.00413 | -0.023 | 65.8838
2 | 0.3308 | 0.00434 | -0.0237 | 76.2212
2.5 | 0.3856 | 0.00505 | -0.024 | 76.3564
3.5 | 0.4972 | 0.00608 | -0.0246 | 81.7763
4 | 0.5532 | 0.00652 | -0.0248 | 84.8466
4.5 | 0.609 | 0.00692 | -0.025 | 88.0058
5 | 0.6647 | 0.00729 | -0.0252 | 91.1797
5.5 | 0.7207 | 0.0076 | -0.0254 | 94.8289
6 | 0.7767 | 0.00788 | -0.0256 | 98.566
6.5 | 0.8325 | 0.00815 | -0.0258 | 102.1472
7 | 0.8878 | 0.00846 | -0.0259 | 104.9409
7.5 | 0.9425 | 0.00876 | -0.0259 | 107.5913
8 | 0.9962 | 0.00913 | -0.0257 | 109.1128
8.5 | 1.0499 | 0.00945 | -0.0255 | 111.1005
9 | 1.1022 | 0.00985 | -0.0251 | 111.8985
9.5 | 1.1532 | 0.01029 | -0.0245 | 112.07
10 | 1.204 | 0.0107 | -0.0239 | 112.5234
10.5 | 1.253 | 0.01116 | -0.023 | 112.276
11 | 1.2992 | 0.01172 | -0.0217 | 110.8532
11.5 | 1.3434 | 0.0123 | -0.02 | 109.2195
12 | 1.3857 | 0.01285 | -0.0181 | 107.8366
12.5 | 1.4159 | 0.01342 | -0.0139 | 105.5067
13 | 1.4413 | 0.01417 | -0.0093 | 101.7149
14 | 1.4938 | 0.01611 | -0.002 | 92.725
14.5 | 1.5191 | 0.01752 | 0.0011 | 86.7066
15 | 1.5466 | 0.01894 | 0.0037 | 81.6579
15.5 | 1.5721 | 0.0206 | 0.0061 | 76.3155
16 | 1.5966 | 0.02242 | 0.0082 | 71.2132
16.5 | 1.6188 | 0.02453 | 0.0102 | 65.9927
17 | 1.6381 | 0.02696 | 0.012 | 60.7604
17.5 | 1.6553 | 0.02969 | 0.0136 | 55.7528
18 | 1.6698 | 0.03282 | 0.0149 | 50.8775
18.5 | 1.6786 | 0.03664 | 0.0159 | 45.8133
19 | 1.6893 | 0.04055 | 0.0164 | 41.6597
19.5 | 1.6965 | 0.045 | 0.0164 | 37.7
20 | 1.7103 | 0.04899 | 0.0161 | 34.9112

## 101. Re 8M Mach 0.25 (1)
BIGFOIL.COM POLAR EXPORT
NACA64-115 a=0.8
NACA64-115 a=0.8 |  |  |  | Cl Max: | 1.196 | at alpha= | 11.5 | deg
JavaFoil+Calcfoil stall+Eppler ext transition |  |  |  | L/D Max: | 96.663 | at alpha= | 6.5 | deg
Re: | 8000000 |  |  | Cd Min: | 0.00484 | at alpha= | -0.5 | deg
Mach: | 0.25 |  |  | Cl=0 at alpha= | -0.78571 | deg
|  |  |  | @ Cl=0.1, Cd= | 0.0048602
|  |  |  | @ Cl=0.4, Cd= | 0.0050384
|  |  |  | @ Cl=0.6, Cd= | 0.0068664
alpha (deg) | Cl | Cd | Cm | Cl/Cd
-17 | -0.643 | 0.12868 | 0.002 | -5
-16.5 | -0.689 | 0.12153 | 0.001 | -5.667
-16 | -0.736 | 0.10769 | 0.001 | -6.83
-15.5 | -0.782 | 0.09335 | 0.001 | -8.375
-15 | -0.831 | 0.07658 | 0 | -10.849
-14.5 | -0.906 | 0.04683 | 0 | -19.339
-14 | -0.963 | 0.03099 | -0.001 | -31.082
-13.5 | -0.999 | 0.02428 | -0.001 | -41.156
-13 | -1.022 | 0.02054 | -0.002 | -49.79
-12.5 | -1.035 | 0.01823 | -0.003 | -56.77
-12 | -1.04 | 0.01632 | -0.003 | -63.749
-11.5 | -1.038 | 0.01481 | -0.004 | -70.1
-11 | -1.029 | 0.01366 | -0.005 | -75.295
-10.5 | -1.013 | 0.01274 | -0.005 | -79.506
-10 | -0.99 | 0.01197 | -0.006 | -82.712
-9.5 | -0.962 | 0.01129 | -0.007 | -85.245
-9 | -0.929 | 0.01066 | -0.007 | -87.166
-8.5 | -0.892 | 0.00988 | -0.008 | -90.342
-8 | -0.851 | 0.00967 | -0.009 | -87.963
-7.5 | -0.802 | 0.00924 | -0.009 | -86.802
-7 | -0.749 | 0.00893 | -0.01 | -83.873
-6.5 | -0.694 | 0.00853 | -0.011 | -81.371
-6 | -0.638 | 0.00826 | -0.011 | -77.241
-5.5 | -0.58 | 0.00793 | -0.012 | -73.131
-5 | -0.521 | 0.00774 | -0.013 | -67.284
-4.5 | -0.461 | 0.00752 | -0.013 | -61.267
-4 | -0.4 | 0.0073 | -0.014 | -54.835
-3.5 | -0.339 | 0.0062 | -0.015 | -54.666
-3 | -0.277 | 0.00561 | -0.015 | -49.377
-2.5 | -0.215 | 0.00528 | -0.016 | -40.682
-2 | -0.152 | 0.0049 | -0.017 | -31.068
-1.5 | -0.09 | 0.00486 | -0.018 | -18.433
-1 | -0.027 | 0.00485 | -0.018 | -5.513
-0.5 | 0.036 | 0.00484 | -0.019 | 7.461
0 | 0.099 | 0.00486 | -0.02 | 20.378
0.5 | 0.162 | 0.00487 | -0.02 | 33.213
1 | 0.225 | 0.00486 | -0.021 | 46.219
1.5 | 0.288 | 0.00494 | -0.022 | 58.172
2 | 0.35 | 0.00499 | -0.022 | 70.18
2.5 | 0.412 | 0.00505 | -0.023 | 81.608
3 | 0.474 | 0.00569 | -0.024 | 83.367
3.5 | 0.535 | 0.0061 | -0.024 | 87.767
4 | 0.596 | 0.00681 | -0.025 | 87.598
4.5 | 0.657 | 0.00767 | -0.026 | 85.57
5 | 0.716 | 0.00855 | -0.026 | 83.729
5.5 | 0.774 | 0.00887 | -0.027 | 87.33
6 | 0.831 | 0.00935 | -0.028 | 88.945
6.5 | 0.884 | 0.00915 | -0.028 | 96.663
7 | 0.933 | 0.00989 | -0.029 | 94.282
7.5 | 0.98 | 0.01035 | -0.029 | 94.611
8 | 1.023 | 0.01077 | -0.03 | 95.047
8.5 | 1.063 | 0.01133 | -0.031 | 93.857
9 | 1.099 | 0.01192 | -0.031 | 92.151
9.5 | 1.13 | 0.0125 | -0.032 | 90.343
10 | 1.155 | 0.01329 | -0.032 | 86.87
10.5 | 1.175 | 0.01413 | -0.033 | 83.14
11 | 1.188 | 0.01519 | -0.033 | 78.248
11.5 | 1.196 | 0.01632 | -0.034 | 73.243
12 | 1.196 | 0.01763 | -0.034 | 67.827
12.5 | 1.186 | 0.01891 | -0.034 | 62.709
13 | 1.163 | 0.02094 | -0.035 | 55.534
13.5 | 1.131 | 0.0234 | -0.035 | 48.339
14 | 1.089 | 0.02685 | -0.035 | 40.548
14.5 | 1.032 | 0.03337 | -0.035 | 30.923
15 | 0.961 | 0.04499 | -0.034 | 21.365
15.5 | 0.84 | 0.08986 | -0.028 | 9.351
16 | 0.772 | 0.10905 | -0.025 | 7.082
16.5 | 0.712 | 0.11992 | -0.024 | 5.94

## 102. Re 8M Mach 0.25 (2)
BIGFOIL.COM POLAR EXPORT
NACA64-115 a=0.8
NACA64-115 a=0.8 |  |  |  | Cl Max: | 1.6284 | at alpha= | 19 | deg
XFOIL ncrit=9 |  |  |  | L/D Max: | 109.917 | at alpha= | 9.5 | deg
Re: | 8000000 |  |  | Cd Min: | 0.0819 | at alpha= | -20 | deg
Mach: | 0.25 |  |  | Cl=0 at alpha= | -0.78363 | deg
|  |  |  | @ Cl=0.1, Cd= | 0.0040305
|  |  |  | @ Cl=0.4, Cd= | 0.0050085
|  |  |  | @ Cl=0.6, Cd= | 0.0068715
alpha (deg) | Cl | Cd | Cm | Cl/Cd
-20 | -1.4321 | 0.0819 | -0.0398 | -17.486
-19.5 | -1.4671 | 0.06973 | -0.0465 | -21.0397
-19 | -1.4867 | 0.06036 | -0.0508 | -24.6306
-18.5 | -1.5171 | 0.05063 | -0.0543 | -29.9644
-18 | -1.5227 | 0.04413 | -0.0556 | -34.5049
-17.5 | -1.5218 | 0.03866 | -0.056 | -39.3637
-17 | -1.5158 | 0.03403 | -0.0555 | -44.5431
-16.5 | -1.5033 | 0.03025 | -0.0543 | -49.6959
-16 | -1.4882 | 0.02689 | -0.0527 | -55.344
-15.5 | -1.4726 | 0.02377 | -0.0506 | -61.952
-15 | -1.45 | 0.02132 | -0.0482 | -68.0113
-14.5 | -1.4265 | 0.01913 | -0.0453 | -74.5687
-14 | -1.3971 | 0.01754 | -0.0426 | -79.6522
-13.5 | -1.3712 | 0.0161 | -0.0387 | -85.1677
-13 | -1.3452 | 0.01491 | -0.0342 | -90.2213
-12.5 | -1.3273 | 0.01386 | -0.0276 | -95.7648
-12 | -1.2883 | 0.01296 | -0.0241 | -99.4059
-11.5 | -1.2421 | 0.01221 | -0.0217 | -101.7281
-11 | -1.1919 | 0.01158 | -0.0199 | -102.9275
-10.5 | -1.1391 | 0.01102 | -0.0185 | -103.3666
-10 | -1.0848 | 0.01052 | -0.0174 | -103.1179
-9.5 | -1.0304 | 0.00995 | -0.0164 | -103.5578
-9 | -0.9744 | 0.00948 | -0.0157 | -102.7848
-8.5 | -0.917 | 0.00909 | -0.0153 | -100.8801
-8 | -0.8591 | 0.00873 | -0.015 | -98.4078
-7.5 | -0.8012 | 0.00835 | -0.0147 | -95.9521
-7 | -0.7421 | 0.00805 | -0.0147 | -92.1863
-6.5 | -0.683 | 0.00775 | -0.0148 | -88.129
-6 | -0.6236 | 0.00748 | -0.0149 | -83.369
-5.5 | -0.5638 | 0.00724 | -0.0152 | -77.8729
-5 | -0.5038 | 0.007 | -0.0155 | -71.9714
-4.5 | -0.4438 | 0.00677 | -0.0159 | -65.5539
-4 | -0.3839 | 0.00651 | -0.0163 | -58.9708
-3 | -0.265 | 0.00579 | -0.0172 | -45.7686
-2.5 | -0.2059 | 0.00531 | -0.0178 | -38.7759
-2 | -0.1466 | 0.00486 | -0.0183 | -30.1646
-1.5 | -0.0879 | 0.00422 | -0.019 | -20.8294
-1 | -0.0267 | 0.00408 | -0.0197 | -6.5441
-0.5 | 0.035 | 0.00405 | -0.0205 | 8.642
0 | 0.0968 | 0.00403 | -0.0213 | 24.0199
0.5 | 0.1585 | 0.00404 | -0.0222 | 39.2327
1 | 0.22 | 0.00408 | -0.0229 | 53.9216
1.5 | 0.2815 | 0.00417 | -0.0237 | 67.506
2 | 0.3422 | 0.00435 | -0.0244 | 78.6667
3 | 0.4563 | 0.00565 | -0.0248 | 80.7611
3.5 | 0.5133 | 0.00622 | -0.0249 | 82.5241
4 | 0.5711 | 0.00665 | -0.0251 | 85.8797
4.5 | 0.6285 | 0.00709 | -0.0251 | 88.646
5 | 0.6862 | 0.00748 | -0.0251 | 91.738
5.5 | 0.7445 | 0.00777 | -0.0252 | 95.8172
6 | 0.8027 | 0.00807 | -0.0251 | 99.4672
6.5 | 0.8601 | 0.00841 | -0.025 | 102.2711
7 | 0.9176 | 0.00872 | -0.0247 | 105.2294
7.5 | 0.9736 | 0.00911 | -0.0242 | 106.8716
8 | 1.0299 | 0.00946 | -0.0237 | 108.8689
8.5 | 1.0845 | 0.00989 | -0.0228 | 109.6562
9 | 1.1377 | 0.01037 | -0.0217 | 109.7107
9.5 | 1.1904 | 0.01083 | -0.0204 | 109.9169
10 | 1.2403 | 0.01138 | -0.0187 | 108.9895
10.5 | 1.2862 | 0.01205 | -0.0163 | 106.7386
11 | 1.329 | 0.01265 | -0.0133 | 105.0593
11.5 | 1.3571 | 0.01335 | -0.0078 | 101.6554
12 | 1.3866 | 0.01427 | -0.0031 | 97.1689
12.5 | 1.4155 | 0.01541 | 0.0011 | 91.8559
13 | 1.4403 | 0.01678 | 0.0055 | 85.8343
13.5 | 1.4687 | 0.0182 | 0.0089 | 80.6978
14 | 1.4973 | 0.01995 | 0.012 | 75.0526
14.5 | 1.5241 | 0.02196 | 0.0149 | 69.4035
15 | 1.5473 | 0.02435 | 0.0175 | 63.5441
15.5 | 1.5682 | 0.02706 | 0.02 | 57.9527
16 | 1.5866 | 0.03012 | 0.0221 | 52.676
16.5 | 1.6008 | 0.03374 | 0.0238 | 47.4452
17 | 1.6067 | 0.03831 | 0.0251 | 41.9394
17.5 | 1.6169 | 0.04286 | 0.0258 | 37.7252
18 | 1.628 | 0.04759 | 0.0259 | 34.2089
18.5 | 1.6277 | 0.05373 | 0.0253 | 30.2941
19 | 1.6284 | 0.06016 | 0.024 | 27.0678
19.5 | 1.6199 | 0.06798 | 0.0217 | 23.8291
20 | 1.6114 | 0.07629 | 0.0185 | 21.122

## 103. Re 8M Mach 0.50 (1)
BIGFOIL.COM POLAR EXPORT
NACA64-115 a=0.8
NACA64-115 a=0.8 |  |  |  | Cl Max: | 1.151 | at alpha= | 20 | deg
JavaFoil+Calcfoil stall+Eppler ext transition |  |  |  | L/D Max: | 88.05 | at alpha= | 3.5 | deg
Re: | 8000000 |  |  | Cd Min: | 0.00496 | at alpha= | -1 | deg
Mach: | 0.5 |  |  | Cl=0 at alpha= | -0.78571 | deg
|  |  |  | @ Cl=0.1, Cd= | 0.0049769
|  |  |  | @ Cl=0.4, Cd= | 0.0051606
|  |  |  | @ Cl=0.6, Cd= | 0.0068409
alpha (deg) | Cl | Cd | Cm | Cl/Cd
-20 | -1.066 | 0.14931 | 0.004 | -7.137
-19.5 | -1.046 | 0.14931 | 0.004 | -7.007
-19 | -1.02 | 0.13946 | 0.004 | -7.316
-18.5 | -0.99 | 0.13311 | 0.003 | -7.438
-18 | -0.957 | 0.13204 | 0.003 | -7.248
-17.5 | -0.928 | 0.12971 | 0.002 | -7.156
-17 | -0.906 | 0.12726 | 0.002 | -7.122
-16.5 | -0.878 | 0.11911 | 0.001 | -7.374
-16 | -0.846 | 0.11548 | 0.001 | -7.329
-15.5 | -0.817 | 0.11164 | 0.001 | -7.322
-15 | -0.793 | 0.11164 | 0 | -7.108
-14.5 | -0.766 | 0.10442 | 0 | -7.332
-14 | -0.736 | 0.09797 | -0.001 | -7.515
-13.5 | -0.711 | 0.08888 | -0.001 | -8.003
-13 | -0.691 | 0.07774 | -0.002 | -8.893
-12.5 | -0.653 | 0.0886 | -0.002 | -7.367
-12 | -0.622 | 0.09659 | -0.002 | -6.445
-11.5 | -0.605 | 0.07055 | -0.003 | -8.574
-11 | -0.658 | 0.02407 | -0.005 | -27.354
-10.5 | -0.541 | 0.07188 | -0.003 | -7.532
-10 | -0.514 | 0.06659 | -0.003 | -7.718
-9.5 | -0.57 | 0.01902 | -0.007 | -29.995
-9 | -0.547 | 0.01557 | -0.008 | -35.14
-8.5 | -0.741 | 0.0146 | -0.009 | -50.736
-8 | -0.818 | 0.01265 | -0.009 | -64.704
-7.5 | -0.818 | 0.01159 | -0.01 | -70.562
-7 | -0.787 | 0.01087 | -0.011 | -72.445
-6.5 | -0.744 | 0.01018 | -0.012 | -73.114
-6 | -0.698 | 0.00961 | -0.013 | -72.617
-5.5 | -0.639 | 0.00908 | -0.013 | -70.382
-5 | -0.577 | 0.00858 | -0.014 | -67.203
-4.5 | -0.512 | 0.00822 | -0.015 | -62.313
-4 | -0.446 | 0.00788 | -0.016 | -56.555
-3.5 | -0.378 | 0.00718 | -0.017 | -52.648
-3 | -0.309 | 0.00602 | -0.017 | -51.361
-2.5 | -0.24 | 0.00558 | -0.018 | -42.967
-2 | -0.17 | 0.00502 | -0.019 | -33.873
-1.5 | -0.1 | 0.00501 | -0.02 | -20.005
-1 | -0.03 | 0.00496 | -0.02 | -6.029
-0.5 | 0.04 | 0.00496 | -0.021 | 8.14
0 | 0.111 | 0.00498 | -0.022 | 22.247
0.5 | 0.181 | 0.00499 | -0.023 | 36.246
1 | 0.251 | 0.00502 | -0.023 | 50.089
1.5 | 0.322 | 0.00511 | -0.024 | 62.977
2 | 0.392 | 0.00515 | -0.025 | 76.01
2.5 | 0.46 | 0.00524 | -0.026 | 87.736
3 | 0.529 | 0.00611 | -0.026 | 86.547
3.5 | 0.597 | 0.00678 | -0.027 | 88.05
4 | 0.664 | 0.00814 | -0.028 | 81.594
4.5 | 0.726 | 0.00918 | -0.029 | 79.053
5 | 0.787 | 0.00963 | -0.029 | 81.668
5.5 | 0.845 | 0.01015 | -0.03 | 83.263
6 | 0.899 | 0.01073 | -0.031 | 83.783
6.5 | 0.946 | 0.0114 | -0.031 | 83.019
7 | 0.982 | 0.0122 | -0.032 | 80.513
7.5 | 1.002 | 0.01302 | -0.032 | 76.918
8 | 0.992 | 0.01415 | -0.033 | 70.11
8.5 | 0.899 | 0.01633 | -0.033 | 55.042
9 | 0.544 | 0.06019 | -0.018 | 9.035
9.5 | 0.68 | 0.01883 | -0.034 | 36.126
10 | 0.705 | 0.02158 | -0.035 | 32.661
10.5 | 0.625 | 0.07276 | -0.019 | 8.593
11 | 0.772 | 0.02188 | -0.036 | 35.283
11.5 | 0.794 | 0.02585 | -0.036 | 30.716
12 | 0.721 | 0.07392 | -0.026 | 9.751
12.5 | 0.736 | 0.08905 | -0.022 | 8.268
13 | 0.835 | 0.04846 | -0.034 | 17.229
13.5 | 0.792 | 0.0937 | -0.023 | 8.447
14 | 0.818 | 0.10193 | -0.023 | 8.026
14.5 | 0.854 | 0.09959 | -0.027 | 8.577
15 | 0.87 | 0.10947 | -0.024 | 7.952
15.5 | 0.899 | 0.11505 | -0.025 | 7.811
16 | 0.931 | 0.1168 | -0.027 | 7.967
16.5 | 0.964 | 0.11895 | -0.029 | 8.107
17 | 0.98 | 0.12404 | -0.026 | 7.9
17.5 | 1.01 | 0.12767 | -0.028 | 7.914
18 | 1.05 | 0.12469 | -0.031 | 8.423
18.5 | 1.084 | 0.12689 | -0.033 | 8.54
19 | 1.089 | 0.14136 | -0.029 | 7.7
19.5 | 1.116 | 0.14744 | -0.03 | 7.568
20 | 1.151 | 0.14807 | -0.032 | 7.773

## 104. Re 8M Mach 0.50 (2)
BIGFOIL.COM POLAR EXPORT
NACA64-115 a=0.8
NACA64-115 a=0.8 |  |  |  | Cl Max: | 1.1983 | at alpha= | 9.5 | deg
XFOIL ncrit=9 |  |  |  | L/D Max: | 100.882 | at alpha= | 6.5 | deg
Re: | 8000000 |  |  | Cd Min: | 0.11518 | at alpha= | 14.5 | deg
Mach: | 0.5 |  |  | Cl=0 at alpha= | -99 | deg
|  |  |  | @ Cl=0.1, Cd= | 0.00414
|  |  |  | @ Cl=0.4, Cd= | 0.0045275
|  |  |  | @ Cl=0.6, Cd= | 0.0069491
alpha (deg) | Cl | Cd | Cm | Cl/Cd
0 | 0.1107 | 0.00414 | -0.0241 | 26.7391
0.5 | 0.1819 | 0.00414 | -0.025 | 43.9372
1 | 0.2532 | 0.0042 | -0.0258 | 60.2857
1.5 | 0.3239 | 0.0043 | -0.0266 | 75.3256
2 | 0.3944 | 0.00445 | -0.0273 | 88.6292
2.5 | 0.4573 | 0.00532 | -0.027 | 85.9586
3 | 0.5206 | 0.00608 | -0.0265 | 85.625
3.5 | 0.5835 | 0.0068 | -0.0258 | 85.8088
4 | 0.6477 | 0.00738 | -0.025 | 87.7642
4.5 | 0.7123 | 0.00789 | -0.024 | 90.2788
5 | 0.7786 | 0.00829 | -0.023 | 93.9204
5.5 | 0.8448 | 0.00868 | -0.0217 | 97.3272
6 | 0.9099 | 0.00912 | -0.0199 | 99.7697
6.5 | 0.9725 | 0.00964 | -0.0174 | 100.8817
7.5 | 1.0882 | 0.01087 | -0.0101 | 100.1104
8 | 1.1187 | 0.01179 | -0.002 | 94.8855
8.5 | 1.1532 | 0.01308 | 0.0047 | 88.1651
9 | 1.1815 | 0.01497 | 0.0114 | 78.9245
9.5 | 1.1983 | 0.01775 | 0.0182 | 67.5099
10 | 1.1981 | 0.02181 | 0.0248 | 54.9335
10.5 | 1.1894 | 0.02685 | 0.0302 | 44.298
11 | 1.1655 | 0.03351 | 0.034 | 34.7807
11.5 | 1.1314 | 0.04198 | 0.0351 | 26.9509
12 | 1.0976 | 0.0517 | 0.0332 | 21.2302
12.5 | 1.0646 | 0.06265 | 0.0288 | 16.9928
13 | 1.0347 | 0.07466 | 0.0223 | 13.8588
13.5 | 1.007 | 0.08776 | 0.014 | 11.4745
14 | 0.9848 | 0.10117 | 0.0052 | 9.7341
14.5 | 0.9667 | 0.11518 | -0.0041 | 8.393

## 105. Re 10M Mach 0.00 (1)
BIGFOIL.COM POLAR EXPORT
NACA64-115 a=0.8
NACA64-115 a=0.8 |  |  |  | Cl Max: | 1.277 | at alpha= | 13.5 | deg
JavaFoil+Calcfoil stall+Eppler ext transition |  |  |  | L/D Max: | 102.576 | at alpha= | 8.5 | deg
Re: | 10000000 |  |  | Cd Min: | 0.00467 | at alpha= | 0 | deg
Mach: | 0 |  |  | Cl=0 at alpha= | -0.78688 | deg
|  |  |  | @ Cl=0.1, Cd= | 0.0046733
|  |  |  | @ Cl=0.4, Cd= | 0.0054743
|  |  |  | @ Cl=0.6, Cd= | 0.0070569
alpha (deg) | Cl | Cd | Cm | Cl/Cd
-19 | -0.933 | 0.11015 | 0.004 | -8.47
-18.5 | -0.963 | 0.09328 | 0.003 | -10.325
-18 | -1.017 | 0.06239 | 0.003 | -16.305
-17.5 | -1.04 | 0.05442 | 0.003 | -19.115
-17 | -1.07 | 0.04302 | 0.002 | -24.884
-16.5 | -1.092 | 0.03637 | 0.002 | -30.017
-16 | -1.114 | 0.02944 | 0.001 | -37.855
-15.5 | -1.124 | 0.02672 | 0.001 | -42.078
-15 | -1.134 | 0.02341 | 0 | -48.441
-14.5 | -1.139 | 0.02087 | 0 | -54.601
-14 | -1.141 | 0.01869 | -0.001 | -61.018
-13.5 | -1.137 | 0.01707 | -0.001 | -66.624
-13 | -1.131 | 0.01544 | -0.002 | -73.255
-12.5 | -1.119 | 0.01427 | -0.003 | -78.437
-12 | -1.104 | 0.01323 | -0.003 | -83.472
-11.5 | -1.084 | 0.01228 | -0.004 | -88.302
-11 | -1.06 | 0.01162 | -0.004 | -91.22
-10.5 | -1.032 | 0.01098 | -0.005 | -94.009
-10 | -1 | 0.01056 | -0.006 | -94.622
-9.5 | -0.968 | 0.01007 | -0.006 | -96.121
-9 | -0.926 | 0.00962 | -0.007 | -96.237
-8.5 | -0.881 | 0.00918 | -0.008 | -95.917
-8 | -0.833 | 0.00887 | -0.008 | -93.942
-7.5 | -0.783 | 0.00855 | -0.009 | -91.631
-7 | -0.73 | 0.0083 | -0.01 | -87.986
-6.5 | -0.676 | 0.008 | -0.01 | -84.483
-6 | -0.62 | 0.00776 | -0.011 | -79.858
-5.5 | -0.563 | 0.00755 | -0.012 | -74.599
-5 | -0.505 | 0.00735 | -0.012 | -68.769
-4.5 | -0.447 | 0.00719 | -0.013 | -62.151
-4 | -0.388 | 0.00665 | -0.014 | -58.356
-3.5 | -0.328 | 0.00634 | -0.014 | -51.776
-3 | -0.268 | 0.00573 | -0.015 | -46.812
-2.5 | -0.208 | 0.00536 | -0.016 | -38.78
-2 | -0.147 | 0.00517 | -0.016 | -28.506
-1.5 | -0.087 | 0.00473 | -0.017 | -18.355
-1 | -0.026 | 0.00471 | -0.018 | -5.493
-0.5 | 0.035 | 0.00471 | -0.018 | 7.434
0 | 0.096 | 0.00467 | -0.019 | 20.514
0.5 | 0.157 | 0.00472 | -0.02 | 33.178
1 | 0.218 | 0.00477 | -0.02 | 45.61
1.5 | 0.278 | 0.00481 | -0.021 | 57.883
2 | 0.339 | 0.00485 | -0.022 | 69.923
2.5 | 0.399 | 0.00547 | -0.022 | 72.971
3 | 0.459 | 0.00573 | -0.023 | 80.088
3.5 | 0.519 | 0.00624 | -0.024 | 83.139
4 | 0.578 | 0.00689 | -0.024 | 83.898
4.5 | 0.636 | 0.00733 | -0.025 | 86.838
5 | 0.694 | 0.008 | -0.026 | 86.746
5.5 | 0.751 | 0.0083 | -0.026 | 90.584
6 | 0.807 | 0.0086 | -0.027 | 93.885
6.5 | 0.862 | 0.00893 | -0.027 | 96.507
7 | 0.914 | 0.0093 | -0.028 | 98.28
7.5 | 0.964 | 0.00974 | -0.029 | 99.058
8 | 1.008 | 0.00987 | -0.029 | 102.144
8.5 | 1.051 | 0.01024 | -0.03 | 102.576
9 | 1.091 | 0.01068 | -0.03 | 102.129
9.5 | 1.128 | 0.01116 | -0.031 | 101.074
10 | 1.162 | 0.01171 | -0.031 | 99.191
10.5 | 1.192 | 0.01238 | -0.032 | 96.248
11 | 1.218 | 0.01299 | -0.032 | 93.802
11.5 | 1.241 | 0.01382 | -0.033 | 89.789
12 | 1.259 | 0.01461 | -0.033 | 86.185
12.5 | 1.271 | 0.01556 | -0.034 | 81.704
13 | 1.276 | 0.01667 | -0.034 | 76.552
13.5 | 1.277 | 0.01777 | -0.035 | 71.88
14 | 1.273 | 0.01921 | -0.035 | 66.247
14.5 | 1.265 | 0.02072 | -0.035 | 61.026
15 | 1.25 | 0.02301 | -0.036 | 54.324
15.5 | 1.233 | 0.02521 | -0.036 | 48.896
16 | 1.212 | 0.0278 | -0.036 | 43.587
16.5 | 1.19 | 0.03004 | -0.037 | 39.603
17 | 1.162 | 0.03392 | -0.037 | 34.244
17.5 | 1.124 | 0.04166 | -0.036 | 26.975
18 | 1.096 | 0.04522 | -0.037 | 24.226
18.5 | 1.046 | 0.06049 | -0.036 | 17.299

## 106. Re 10M Mach 0.00 (2)
BIGFOIL.COM POLAR EXPORT
NACA64-115 a=0.8
NACA64-115 a=0.8 |  |  |  | Cl Max: | 1.7504 | at alpha= | 20 | deg
XFOIL ncrit=9 |  |  |  | L/D Max: | 118.183 | at alpha= | 10 | deg
Re: | 10000000 |  |  | Cd Min: | 0.04213 | at alpha= | 20 | deg
Mach: | 0 |  |  | Cl=0 at alpha= | -0.78583 | deg
|  |  |  | @ Cl=0.1, Cd= | 0.0039123
|  |  |  | @ Cl=0.4, Cd= | 0.0052969
|  |  |  | @ Cl=0.6, Cd= | 0.0066976
alpha (deg) | Cl | Cd | Cm | Cl/Cd
-20 | -1.665 | 0.03718 | -0.0426 | -44.7821
-19.5 | -1.6541 | 0.0336 | -0.0425 | -49.2292
-19 | -1.644 | 0.03018 | -0.0418 | -54.4732
-18.5 | -1.6324 | 0.02707 | -0.0408 | -60.3029
-18 | -1.6167 | 0.02444 | -0.0394 | -66.1498
-17.5 | -1.5991 | 0.02209 | -0.0378 | -72.3902
-17 | -1.5779 | 0.02013 | -0.0359 | -78.3855
-16.5 | -1.555 | 0.01842 | -0.0338 | -84.4191
-15 | -1.4823 | 0.01481 | -0.0249 | -100.0878
-14.5 | -1.4633 | 0.01405 | -0.0196 | -104.1495
-14 | -1.4276 | 0.01344 | -0.0169 | -106.2202
-13.5 | -1.3857 | 0.01285 | -0.0154 | -107.8366
-13 | -1.3427 | 0.01219 | -0.0139 | -110.1477
-12.5 | -1.2971 | 0.01159 | -0.0128 | -111.9154
-12 | -1.2491 | 0.01106 | -0.0121 | -112.9385
-11.5 | -1.1994 | 0.0106 | -0.0116 | -113.1509
-11 | -1.1481 | 0.01018 | -0.0113 | -112.78
-10.5 | -1.0957 | 0.0098 | -0.0112 | -111.8061
-10 | -1.0435 | 0.00937 | -0.011 | -111.3661
-9.5 | -0.9902 | 0.00897 | -0.011 | -110.3902
-9 | -0.9359 | 0.00865 | -0.0111 | -108.1965
-8.5 | -0.8808 | 0.00837 | -0.0113 | -105.233
-8 | -0.8257 | 0.00804 | -0.0116 | -102.699
-7.5 | -0.7699 | 0.00775 | -0.0119 | -99.3419
-7 | -0.7135 | 0.00752 | -0.0123 | -94.8803
-6.5 | -0.657 | 0.00727 | -0.0127 | -90.3714
-6 | -0.6 | 0.00704 | -0.0131 | -85.2273
-5.5 | -0.5428 | 0.00682 | -0.0136 | -79.5894
-5 | -0.4853 | 0.00664 | -0.0142 | -73.0873
-4.5 | -0.4277 | 0.00642 | -0.0147 | -66.6199
-4 | -0.3701 | 0.00619 | -0.0153 | -59.79
-3.5 | -0.3127 | 0.00589 | -0.0158 | -53.09
-3 | -0.2551 | 0.00559 | -0.0164 | -45.6351
-2.5 | -0.1977 | 0.00525 | -0.017 | -37.6571
-2 | -0.1401 | 0.00486 | -0.0177 | -28.8272
-1.5 | -0.0831 | 0.00436 | -0.0183 | -19.0596
-1 | -0.0254 | 0.00396 | -0.0191 | -6.4141
-0.5 | 0.0339 | 0.00394 | -0.0198 | 8.6041
0 | 0.0931 | 0.00391 | -0.0206 | 23.8107
0.5 | 0.1524 | 0.00393 | -0.0214 | 38.7786
1 | 0.2115 | 0.004 | -0.0222 | 52.875
1.5 | 0.2706 | 0.00405 | -0.0229 | 66.8148
2 | 0.3267 | 0.00456 | -0.0234 | 71.6447
2.5 | 0.3821 | 0.00517 | -0.0238 | 73.9072
3 | 0.4385 | 0.00557 | -0.0242 | 78.7253
3.5 | 0.4945 | 0.00602 | -0.0245 | 82.1429
4 | 0.5506 | 0.00638 | -0.0249 | 86.3009
4.5 | 0.6066 | 0.00674 | -0.0252 | 90
5 | 0.6624 | 0.00706 | -0.0255 | 93.8244
5.5 | 0.7187 | 0.00731 | -0.0258 | 98.3174
6 | 0.7746 | 0.00758 | -0.0261 | 102.19
6.5 | 0.8301 | 0.00785 | -0.0263 | 105.7452
7 | 0.8855 | 0.00811 | -0.0265 | 109.1862
7.5 | 0.94 | 0.00842 | -0.0266 | 111.639
8 | 0.9942 | 0.00872 | -0.0266 | 114.0138
8.5 | 1.0477 | 0.00904 | -0.0266 | 115.896
9 | 1.1 | 0.00942 | -0.0263 | 116.7728
9.5 | 1.152 | 0.00979 | -0.0261 | 117.6711
10 | 1.2031 | 0.01018 | -0.0256 | 118.1827
10.5 | 1.2525 | 0.01063 | -0.025 | 117.8269
11 | 1.2998 | 0.01114 | -0.024 | 116.6786
11.5 | 1.3469 | 0.01159 | -0.023 | 116.2123
12 | 1.3918 | 0.01209 | -0.0217 | 115.1199
12.5 | 1.4334 | 0.01265 | -0.0198 | 113.3123
13 | 1.4619 | 0.01328 | -0.0156 | 110.0828
13.5 | 1.485 | 0.01405 | -0.0108 | 105.694
15.5 | 1.593 | 0.01833 | 0.0014 | 86.9067
16 | 1.6178 | 0.01991 | 0.0038 | 81.2557
16.5 | 1.6411 | 0.02169 | 0.006 | 75.6616
17 | 1.6603 | 0.02387 | 0.0082 | 69.5559
17.5 | 1.6793 | 0.02619 | 0.01 | 64.1199
18 | 1.6954 | 0.02888 | 0.0116 | 58.705
18.5 | 1.7069 | 0.0321 | 0.013 | 53.1745
19 | 1.7234 | 0.03509 | 0.0138 | 49.1137
19.5 | 1.7361 | 0.03861 | 0.0143 | 44.965
20 | 1.7504 | 0.04213 | 0.0144 | 41.5476

## 107. Re 10M Mach 0.10 (1)
BIGFOIL.COM POLAR EXPORT
NACA64-115 a=0.8
NACA64-115 a=0.8 |  |  |  | Cl Max: | 1.265 | at alpha= | 13 | deg
JavaFoil+Calcfoil stall+Eppler ext transition |  |  |  | L/D Max: | 105.772 | at alpha= | 7.5 | deg
Re: | 10000000 |  |  | Cd Min: | 0.0047 | at alpha= | -0.5 | deg
Mach: | 0.1 |  |  | Cl=0 at alpha= | -0.78688 | deg
|  |  |  | @ Cl=0.1, Cd= | 0.0047013
|  |  |  | @ Cl=0.4, Cd= | 0.0054498
|  |  |  | @ Cl=0.6, Cd= | 0.0071741
alpha (deg) | Cl | Cd | Cm | Cl/Cd
-19 | -0.874 | 0.12361 | 0.003 | -7.071
-18.5 | -0.899 | 0.11261 | 0.003 | -7.983
-18 | -0.928 | 0.09753 | 0.003 | -9.52
-17.5 | -0.975 | 0.07164 | 0.003 | -13.613
-17 | -1.017 | 0.0531 | 0.002 | -19.15
-16.5 | -1.06 | 0.03681 | 0.002 | -28.797
-16 | -1.08 | 0.03185 | 0.001 | -33.926
-15.5 | -1.095 | 0.02864 | 0.001 | -38.225
-15 | -1.111 | 0.0241 | 0 | -46.109
-14.5 | -1.121 | 0.0212 | 0 | -52.879
-14 | -1.124 | 0.01935 | -0.001 | -58.093
-13.5 | -1.123 | 0.01763 | -0.001 | -63.727
-13 | -1.119 | 0.01607 | -0.002 | -69.625
-12.5 | -1.111 | 0.0146 | -0.003 | -76.107
-12 | -1.098 | 0.01352 | -0.003 | -81.188
-11.5 | -1.08 | 0.01259 | -0.004 | -85.767
-11 | -1.058 | 0.01178 | -0.005 | -89.737
-10.5 | -1.03 | 0.0112 | -0.005 | -91.978
-10 | -0.999 | 0.01067 | -0.006 | -93.663
-9.5 | -0.97 | 0.01021 | -0.007 | -94.968
-9 | -0.928 | 0.00967 | -0.007 | -96.012
-8.5 | -0.883 | 0.00927 | -0.008 | -95.252
-8 | -0.836 | 0.00895 | -0.008 | -93.433
-7.5 | -0.786 | 0.00864 | -0.009 | -90.999
-7 | -0.733 | 0.00837 | -0.01 | -87.637
-6.5 | -0.679 | 0.00806 | -0.01 | -84.219
-6 | -0.623 | 0.00783 | -0.011 | -79.505
-5.5 | -0.566 | 0.00755 | -0.012 | -74.899
-5 | -0.508 | 0.00735 | -0.012 | -69.066
-4.5 | -0.449 | 0.00719 | -0.013 | -62.429
-4 | -0.39 | 0.00698 | -0.014 | -55.836
-3.5 | -0.33 | 0.00634 | -0.014 | -52.008
-3 | -0.27 | 0.00578 | -0.015 | -46.677
-2.5 | -0.209 | 0.0054 | -0.016 | -38.703
-2 | -0.148 | 0.00517 | -0.016 | -28.656
-1.5 | -0.087 | 0.00475 | -0.017 | -18.368
-1 | -0.026 | 0.00471 | -0.018 | -5.528
-0.5 | 0.035 | 0.0047 | -0.018 | 7.481
0 | 0.096 | 0.0047 | -0.019 | 20.525
0.5 | 0.158 | 0.00472 | -0.02 | 33.389
1 | 0.219 | 0.00477 | -0.02 | 45.899
1.5 | 0.28 | 0.0048 | -0.021 | 58.251
2 | 0.341 | 0.00485 | -0.022 | 70.367
2.5 | 0.401 | 0.00546 | -0.022 | 73.468
3 | 0.461 | 0.00575 | -0.023 | 80.241
3.5 | 0.521 | 0.00624 | -0.024 | 83.589
4 | 0.581 | 0.00691 | -0.024 | 84.09
4.5 | 0.64 | 0.00773 | -0.025 | 82.718
5 | 0.698 | 0.00803 | -0.026 | 86.904
5.5 | 0.755 | 0.00831 | -0.026 | 90.86
6 | 0.811 | 0.00861 | -0.027 | 94.205
6.5 | 0.866 | 0.00894 | -0.028 | 96.788
7 | 0.918 | 0.00939 | -0.028 | 97.793
7.5 | 0.966 | 0.00913 | -0.029 | 105.772
8 | 1.011 | 0.00996 | -0.029 | 101.462
8.5 | 1.053 | 0.01033 | -0.03 | 101.965
9 | 1.093 | 0.01078 | -0.03 | 101.382
9.5 | 1.13 | 0.01128 | -0.031 | 100.164
10 | 1.162 | 0.01191 | -0.031 | 97.523
10.5 | 1.191 | 0.01247 | -0.032 | 95.493
11 | 1.216 | 0.01316 | -0.032 | 92.38
11.5 | 1.237 | 0.01403 | -0.033 | 88.131
12 | 1.253 | 0.01487 | -0.033 | 84.278
12.5 | 1.262 | 0.01589 | -0.034 | 79.446
13 | 1.265 | 0.01703 | -0.034 | 74.252
13.5 | 1.263 | 0.0182 | -0.035 | 69.398
14 | 1.255 | 0.01977 | -0.035 | 63.475
14.5 | 1.242 | 0.02142 | -0.036 | 57.99
15 | 1.223 | 0.02396 | -0.036 | 51.03
15.5 | 1.203 | 0.02568 | -0.036 | 46.854
16 | 1.175 | 0.02944 | -0.036 | 39.9
16.5 | 1.14 | 0.03489 | -0.036 | 32.68
17 | 1.114 | 0.0367 | -0.037 | 30.357
17.5 | 1.063 | 0.04964 | -0.036 | 21.414
18 | 1.02 | 0.06044 | -0.035 | 16.875

## 108. Re 10M Mach 0.10 (2)
BIGFOIL.COM POLAR EXPORT
NACA64-115 a=0.8
NACA64-115 a=0.8 |  |  |  | Cl Max: | 1.7444 | at alpha= | 20 | deg
XFOIL ncrit=9 |  |  |  | L/D Max: | 117.763 | at alpha= | 10 | deg
Re: | 10000000 |  |  | Cd Min: | 0.04527 | at alpha= | 20 | deg
Mach: | 0.1 |  |  | Cl=0 at alpha= | -0.7856 | deg
|  |  |  | @ Cl=0.1, Cd= | 0.0039121
|  |  |  | @ Cl=0.4, Cd= | 0.0052926
|  |  |  | @ Cl=0.6, Cd= | 0.0067035
alpha (deg) | Cl | Cd | Cm | Cl/Cd
-20 | -1.6567 | 0.04036 | -0.0451 | -41.0481
-19.5 | -1.6486 | 0.03625 | -0.0452 | -45.4786
-19 | -1.6356 | 0.03279 | -0.0448 | -49.8811
-18.5 | -1.6261 | 0.02929 | -0.044 | -55.5172
-18 | -1.6125 | 0.0263 | -0.0427 | -61.3118
-17.5 | -1.5965 | 0.02364 | -0.0412 | -67.5338
-17 | -1.5761 | 0.02145 | -0.0394 | -73.4779
-16.5 | -1.5543 | 0.0195 | -0.0373 | -79.7077
-16 | -1.5312 | 0.01779 | -0.0349 | -86.0708
-15.5 | -1.5066 | 0.01634 | -0.0321 | -92.2032
-15 | -1.4807 | 0.01532 | -0.0289 | -96.6514
-14.5 | -1.4598 | 0.0144 | -0.0242 | -101.375
-14 | -1.4345 | 0.01373 | -0.0195 | -104.4792
-13.5 | -1.3938 | 0.0131 | -0.0175 | -106.3969
-13 | -1.3502 | 0.01248 | -0.0159 | -108.1891
-12.5 | -1.3054 | 0.01182 | -0.0145 | -110.4399
-12 | -1.2576 | 0.01124 | -0.0135 | -111.8861
-11.5 | -1.2079 | 0.01074 | -0.0128 | -112.4674
-11 | -1.1564 | 0.01029 | -0.0123 | -112.381
-10.5 | -1.1037 | 0.0099 | -0.0121 | -111.4848
-10 | -1.0508 | 0.00948 | -0.0118 | -110.8439
-9.5 | -0.9972 | 0.00906 | -0.0117 | -110.0662
-9 | -0.9425 | 0.00871 | -0.0117 | -108.209
-8.5 | -0.887 | 0.00842 | -0.0118 | -105.3444
-8 | -0.8313 | 0.00809 | -0.012 | -102.7565
-7.5 | -0.7752 | 0.00779 | -0.0122 | -99.5122
-7 | -0.7183 | 0.00756 | -0.0126 | -95.0132
-6.5 | -0.6613 | 0.0073 | -0.0129 | -90.589
-6 | -0.6039 | 0.00707 | -0.0134 | -85.4173
-5.5 | -0.5463 | 0.00685 | -0.0138 | -79.7518
-5 | -0.4884 | 0.00666 | -0.0144 | -73.3333
-4.5 | -0.4303 | 0.00644 | -0.0149 | -66.8168
-4 | -0.3723 | 0.00621 | -0.0154 | -59.9517
-3.5 | -0.3146 | 0.00591 | -0.016 | -53.2318
-3 | -0.2566 | 0.0056 | -0.0166 | -45.8214
-2.5 | -0.1989 | 0.00526 | -0.0172 | -37.8137
-2 | -0.141 | 0.00486 | -0.0178 | -29.0123
-1.5 | -0.0837 | 0.00436 | -0.0184 | -19.1972
-1 | -0.0256 | 0.00396 | -0.0192 | -6.4646
-0.5 | 0.0341 | 0.00394 | -0.02 | 8.6548
0 | 0.0937 | 0.00391 | -0.0207 | 23.9642
0.5 | 0.1534 | 0.00393 | -0.0215 | 39.0331
1 | 0.2128 | 0.004 | -0.0223 | 53.2
1.5 | 0.2722 | 0.00405 | -0.0231 | 67.2099
2 | 0.3287 | 0.00456 | -0.0235 | 72.0833
2.5 | 0.3844 | 0.00518 | -0.0239 | 74.2085
3 | 0.4412 | 0.00559 | -0.0243 | 78.9267
3.5 | 0.4974 | 0.00604 | -0.0246 | 82.351
4 | 0.5539 | 0.0064 | -0.0249 | 86.5469
4.5 | 0.6101 | 0.00677 | -0.0252 | 90.1182
5 | 0.6664 | 0.00709 | -0.0255 | 93.9915
5.5 | 0.723 | 0.00734 | -0.0258 | 98.5014
6 | 0.7794 | 0.00761 | -0.026 | 102.4179
6.5 | 0.8353 | 0.00789 | -0.0262 | 105.8682
7 | 0.8911 | 0.00815 | -0.0264 | 109.3374
7.5 | 0.9459 | 0.00848 | -0.0264 | 111.5448
8 | 1.0005 | 0.00878 | -0.0263 | 113.9522
8.5 | 1.0543 | 0.00911 | -0.0262 | 115.73
9 | 1.1068 | 0.00951 | -0.0258 | 116.3828
9.5 | 1.1594 | 0.00987 | -0.0255 | 117.4671
10 | 1.2106 | 0.01028 | -0.0249 | 117.7626
10.5 | 1.2598 | 0.01076 | -0.024 | 117.0818
11 | 1.3075 | 0.01127 | -0.0229 | 116.016
11.5 | 1.3545 | 0.01174 | -0.0217 | 115.3748
12 | 1.3987 | 0.01228 | -0.02 | 113.9007
12.5 | 1.4377 | 0.01288 | -0.0175 | 111.6227
13 | 1.4598 | 0.0136 | -0.012 | 107.3382
13.5 | 1.4843 | 0.01448 | -0.0076 | 102.5069
14 | 1.5113 | 0.01524 | -0.0039 | 99.1667
14.5 | 1.541 | 0.01633 | -0.0011 | 94.3662
15 | 1.568 | 0.01767 | 0.0018 | 88.738
15.5 | 1.5942 | 0.01918 | 0.0043 | 83.1178
16 | 1.618 | 0.02095 | 0.0068 | 77.2315
16.5 | 1.6401 | 0.02296 | 0.009 | 71.4329
17 | 1.658 | 0.02538 | 0.0112 | 65.327
17.5 | 1.6756 | 0.02799 | 0.013 | 59.8642
18 | 1.6907 | 0.03093 | 0.0145 | 54.6621
18.5 | 1.7052 | 0.03415 | 0.0156 | 49.9327
19 | 1.721 | 0.03742 | 0.0163 | 45.9914
19.5 | 1.7319 | 0.04135 | 0.0166 | 41.8839
20 | 1.7444 | 0.04527 | 0.0166 | 38.5332

## 109. Re 10M Mach 0.25 (1)
BIGFOIL.COM POLAR EXPORT
NACA64-115 a=0.8
NACA64-115 a=0.8 |  |  |  | Cl Max: | 1.199 | at alpha= | 12 | deg
JavaFoil+Calcfoil stall+Eppler ext transition |  |  |  | L/D Max: | 106.839 | at alpha= | 7 | deg
Re: | 10000000 |  |  | Cd Min: | 0.00468 | at alpha= | 0 | deg
Mach: | 0.25 |  |  | Cl=0 at alpha= | -0.78571 | deg
|  |  |  | @ Cl=0.1, Cd= | 0.0046809
|  |  |  | @ Cl=0.4, Cd= | 0.0054019
|  |  |  | @ Cl=0.6, Cd= | 0.0071725
alpha (deg) | Cl | Cd | Cm | Cl/Cd
-17 | -0.645 | 0.12588 | 0.002 | -5.121
-16.5 | -0.69 | 0.11883 | 0.001 | -5.809
-16 | -0.738 | 0.10512 | 0.001 | -7.017
-15.5 | -0.788 | 0.08738 | 0.001 | -9.021
-15 | -0.873 | 0.05017 | 0 | -17.408
-14.5 | -0.934 | 0.03366 | 0 | -27.758
-14 | -0.969 | 0.02869 | -0.001 | -33.77
-13.5 | -1.003 | 0.02292 | -0.001 | -43.75
-13 | -1.025 | 0.0197 | -0.002 | -52.023
-12.5 | -1.037 | 0.01745 | -0.003 | -59.451
-12 | -1.043 | 0.01559 | -0.003 | -66.885
-11.5 | -1.041 | 0.01417 | -0.004 | -73.486
-11 | -1.032 | 0.01302 | -0.005 | -79.258
-10.5 | -1.016 | 0.01216 | -0.005 | -83.539
-10 | -0.993 | 0.01144 | -0.006 | -86.779
-9.5 | -0.965 | 0.01085 | -0.007 | -88.869
-9 | -0.932 | 0.0096 | -0.007 | -97.027
-8.5 | -0.896 | 0.00976 | -0.008 | -91.793
-8 | -0.851 | 0.00928 | -0.009 | -91.623
-7.5 | -0.802 | 0.00896 | -0.009 | -89.552
-7 | -0.749 | 0.00865 | -0.01 | -86.62
-6.5 | -0.694 | 0.00827 | -0.011 | -83.987
-6 | -0.638 | 0.00797 | -0.011 | -80.082
-5.5 | -0.58 | 0.00774 | -0.012 | -74.975
-5 | -0.521 | 0.00754 | -0.013 | -69.077
-4.5 | -0.461 | 0.00727 | -0.013 | -63.37
-4 | -0.4 | 0.00712 | -0.014 | -56.221
-3.5 | -0.339 | 0.00649 | -0.015 | -52.221
-3 | -0.277 | 0.00585 | -0.015 | -47.367
-2.5 | -0.215 | 0.00547 | -0.016 | -39.27
-2 | -0.152 | 0.00521 | -0.017 | -29.227
-1.5 | -0.09 | 0.00477 | -0.018 | -18.767
-1 | -0.027 | 0.00477 | -0.018 | -5.609
-0.5 | 0.036 | 0.00475 | -0.019 | 7.604
0 | 0.099 | 0.00468 | -0.02 | 21.153
0.5 | 0.162 | 0.00474 | -0.02 | 34.193
1 | 0.225 | 0.0048 | -0.021 | 46.838
1.5 | 0.288 | 0.00484 | -0.022 | 59.424
2 | 0.35 | 0.00491 | -0.022 | 71.352
2.5 | 0.412 | 0.00552 | -0.023 | 74.652
3 | 0.474 | 0.00584 | -0.024 | 81.172
3.5 | 0.535 | 0.00635 | -0.024 | 84.269
4 | 0.596 | 0.00712 | -0.025 | 83.713
4.5 | 0.657 | 0.00792 | -0.026 | 82.875
5 | 0.716 | 0.00826 | -0.026 | 86.647
5.5 | 0.774 | 0.00857 | -0.027 | 90.337
6 | 0.831 | 0.00898 | -0.028 | 92.601
6.5 | 0.886 | 0.00936 | -0.028 | 94.675
7 | 0.935 | 0.00875 | -0.029 | 106.839
7.5 | 0.982 | 0.00996 | -0.029 | 98.554
8 | 1.025 | 0.0104 | -0.03 | 98.562
8.5 | 1.065 | 0.0109 | -0.031 | 97.681
9 | 1.101 | 0.01145 | -0.031 | 96.099
9.5 | 1.132 | 0.01206 | -0.032 | 93.812
10 | 1.157 | 0.01282 | -0.032 | 90.249
10.5 | 1.177 | 0.01361 | -0.033 | 86.507
11 | 1.19 | 0.01462 | -0.033 | 81.414
11.5 | 1.198 | 0.01557 | -0.034 | 76.951
12 | 1.199 | 0.01682 | -0.034 | 71.263
12.5 | 1.188 | 0.01811 | -0.035 | 65.615
13 | 1.166 | 0.02001 | -0.035 | 58.252
13.5 | 1.134 | 0.02228 | -0.035 | 50.898
14 | 1.093 | 0.02508 | -0.035 | 43.602
14.5 | 1.039 | 0.03034 | -0.035 | 34.252
15 | 0.975 | 0.03861 | -0.035 | 25.241
15.5 | 0.883 | 0.06129 | -0.033 | 14.406
16 | 0.777 | 0.10337 | -0.026 | 7.52
16.5 | 0.714 | 0.11746 | -0.024 | 6.078
17 | 0.65 | 0.13033 | -0.023 | 4.987

## 110. Re 10M Mach 0.25 (2)
BIGFOIL.COM POLAR EXPORT
NACA64-115 a=0.8
NACA64-115 a=0.8 |  |  |  | Cl Max: | 1.6737 | at alpha= | 19 | deg
XFOIL ncrit=9 |  |  |  | L/D Max: | 115.171 | at alpha= | 9 | deg
Re: | 10000000 |  |  | Cd Min: | 0.07065 | at alpha= | -20 | deg
Mach: | 0.25 |  |  | Cl=0 at alpha= | -0.78479 | deg
|  |  |  | @ Cl=0.1, Cd= | 0.0039215
|  |  |  | @ Cl=0.4, Cd= | 0.0052499
|  |  |  | @ Cl=0.6, Cd= | 0.0067179
alpha (deg) | Cl | Cd | Cm | Cl/Cd
-20 | -1.5178 | 0.07065 | -0.0474 | -21.4834
-19.5 | -1.5405 | 0.06097 | -0.0518 | -25.2665
-19 | -1.5519 | 0.0532 | -0.0545 | -29.1711
-18.5 | -1.5491 | 0.0473 | -0.0559 | -32.7505
-18 | -1.551 | 0.04137 | -0.0566 | -37.4909
-17.5 | -1.5481 | 0.03626 | -0.0566 | -42.6944
-17 | -1.5433 | 0.03174 | -0.0557 | -48.6232
-16.5 | -1.5372 | 0.02763 | -0.0541 | -55.6352
-16 | -1.5221 | 0.02443 | -0.0521 | -62.3045
-15.5 | -1.5024 | 0.02174 | -0.0496 | -69.1076
-15 | -1.4787 | 0.01951 | -0.0469 | -75.7919
-14.5 | -1.4517 | 0.01775 | -0.044 | -81.7859
-14 | -1.4266 | 0.01621 | -0.0401 | -88.0074
-13.5 | -1.4005 | 0.01494 | -0.0357 | -93.7416
-13 | -1.3782 | 0.01394 | -0.0299 | -98.8666
-12.5 | -1.3444 | 0.01318 | -0.0254 | -102.003
-12 | -1.2985 | 0.01248 | -0.0229 | -104.0465
-11.5 | -1.2517 | 0.01169 | -0.0205 | -107.0744
-11 | -1.2005 | 0.01105 | -0.0188 | -108.6425
-10.5 | -1.1468 | 0.01051 | -0.0175 | -109.1151
-10 | -1.0915 | 0.01003 | -0.0166 | -108.8235
-9.5 | -1.035 | 0.0096 | -0.0158 | -107.8125
-9 | -0.9788 | 0.00911 | -0.0151 | -107.4424
-8.5 | -0.9212 | 0.00873 | -0.0147 | -105.5212
-7.5 | -0.8041 | 0.00806 | -0.0144 | -99.7643
-7 | -0.7449 | 0.00774 | -0.0144 | -96.2403
-6.5 | -0.6852 | 0.0075 | -0.0145 | -91.36
-6 | -0.6257 | 0.00722 | -0.0147 | -86.662
-5.5 | -0.5655 | 0.007 | -0.015 | -80.7857
-5 | -0.5054 | 0.00676 | -0.0153 | -74.7633
-4.5 | -0.4452 | 0.00655 | -0.0158 | -67.9695
-4 | -0.3848 | 0.00632 | -0.0162 | -60.8861
-3.5 | -0.3251 | 0.006 | -0.0167 | -54.1833
-3 | -0.2652 | 0.00569 | -0.0172 | -46.6081
-2.5 | -0.2055 | 0.00531 | -0.0178 | -38.7006
-2 | -0.1457 | 0.00492 | -0.0184 | -29.6138
-1.5 | -0.0866 | 0.00436 | -0.019 | -19.8624
-1 | -0.0266 | 0.00398 | -0.0197 | -6.6834
-0.5 | 0.0352 | 0.00395 | -0.0206 | 8.9114
0 | 0.0969 | 0.00392 | -0.0214 | 24.7194
0.5 | 0.1586 | 0.00395 | -0.0222 | 40.1519
1 | 0.2201 | 0.00401 | -0.023 | 54.8878
1.5 | 0.2816 | 0.00406 | -0.0237 | 69.3596
2 | 0.3402 | 0.00456 | -0.0242 | 74.6053
2.5 | 0.3973 | 0.00523 | -0.0244 | 75.9656
3 | 0.4558 | 0.00566 | -0.0248 | 80.53
3.5 | 0.5137 | 0.00613 | -0.025 | 83.801
4 | 0.5721 | 0.00652 | -0.0252 | 87.7454
4.5 | 0.6299 | 0.00693 | -0.0253 | 90.8947
5 | 0.6883 | 0.00725 | -0.0254 | 94.9379
5.5 | 0.747 | 0.00753 | -0.0255 | 99.2032
6 | 0.8057 | 0.0078 | -0.0256 | 103.2949
6.5 | 0.8638 | 0.00809 | -0.0255 | 106.7738
7 | 0.9213 | 0.00842 | -0.0253 | 109.4181
7.5 | 0.9784 | 0.00876 | -0.0249 | 111.6895
8 | 1.0349 | 0.00911 | -0.0244 | 113.6004
8.5 | 1.0898 | 0.00955 | -0.0236 | 114.1152
9 | 1.1448 | 0.00994 | -0.0227 | 115.171
9.5 | 1.1981 | 0.01041 | -0.0216 | 115.0913
10 | 1.2486 | 0.01097 | -0.0199 | 113.8195
10.5 | 1.298 | 0.01151 | -0.0179 | 112.7715
11 | 1.3448 | 0.01208 | -0.0156 | 111.3245
11.5 | 1.3801 | 0.01271 | -0.0112 | 108.5838
12 | 1.4061 | 0.01357 | -0.0056 | 103.6183
12.5 | 1.4327 | 0.0147 | -0.0008 | 97.4626
13 | 1.4629 | 0.01587 | 0.0032 | 92.1802
13.5 | 1.4916 | 0.0171 | 0.0071 | 87.2281
14.5 | 1.5481 | 0.0204 | 0.0135 | 75.8873
15 | 1.5705 | 0.02272 | 0.0166 | 69.1241
15.5 | 1.592 | 0.02528 | 0.0192 | 62.9747
16 | 1.608 | 0.02842 | 0.0217 | 56.5799
16.5 | 1.6272 | 0.03152 | 0.0236 | 51.6244
17 | 1.6423 | 0.0352 | 0.0251 | 46.6562
17.5 | 1.6554 | 0.03928 | 0.0262 | 42.1436
18 | 1.6667 | 0.04378 | 0.0268 | 38.0699
18.5 | 1.67 | 0.04934 | 0.0267 | 33.8468
19 | 1.6737 | 0.05516 | 0.026 | 30.3426
19.5 | 1.671 | 0.06202 | 0.0245 | 26.9429
20 | 1.6646 | 0.06964 | 0.0221 | 23.9029

## 111. Re 10M Mach 0.50 (1)
BIGFOIL.COM POLAR EXPORT
NACA64-115 a=0.8
NACA64-115 a=0.8 |  |  |  | Cl Max: | 1.15 | at alpha= | 20 | deg
JavaFoil+Calcfoil stall+Eppler ext transition |  |  |  | L/D Max: | 86.947 | at alpha= | 6 | deg
Re: | 10000000 |  |  | Cd Min: | 0.00482 | at alpha= | 0 | deg
Mach: | 0.5 |  |  | Cl=0 at alpha= | -0.78571 | deg
|  |  |  | @ Cl=0.1, Cd= | 0.0048215
|  |  |  | @ Cl=0.4, Cd= | 0.0051565
|  |  |  | @ Cl=0.6, Cd= | 0.0071603
alpha (deg) | Cl | Cd | Cm | Cl/Cd
-20 | -1.07 | 0.15675 | 0.004 | -6.824
-19.5 | -1.051 | 0.1417 | 0.004 | -7.419
-19 | -1.026 | 0.13247 | 0.004 | -7.743
-18.5 | -0.998 | 0.12513 | 0.003 | -7.975
-18 | -0.96 | 0.12828 | 0.003 | -7.482
-17.5 | -0.928 | 0.12664 | 0.002 | -7.331
-17 | -0.908 | 0.12351 | 0.002 | -7.355
-16.5 | -0.882 | 0.11405 | 0.002 | -7.736
-16 | -0.849 | 0.11234 | 0.001 | -7.56
-15.5 | -0.819 | 0.10822 | 0.001 | -7.57
-15 | -0.795 | 0.10867 | 0 | -7.315
-14.5 | -0.768 | 0.10059 | 0 | -7.637
-14 | -0.739 | 0.09415 | -0.001 | -7.854
-13.5 | -0.722 | 0.08045 | -0.001 | -8.973
-13 | -0.772 | 0.03233 | -0.002 | -23.882
-12.5 | -0.654 | 0.08706 | -0.002 | -7.507
-12 | -0.623 | 0.08774 | -0.002 | -7.101
-11.5 | -0.658 | 0.03873 | -0.004 | -16.986
-11 | -0.665 | 0.02143 | -0.005 | -31.04
-10.5 | -0.541 | 0.07186 | -0.003 | -7.535
-10 | -0.515 | 0.06551 | -0.004 | -7.858
-9.5 | -0.574 | 0.01756 | -0.007 | -32.708
-9 | -0.549 | 0.01479 | -0.008 | -37.126
-8.5 | -0.743 | 0.01405 | -0.009 | -52.879
-8 | -0.82 | 0.01216 | -0.01 | -67.454
-7.5 | -0.82 | 0.01114 | -0.01 | -73.638
-7 | -0.789 | 0.01045 | -0.011 | -75.549
-6.5 | -0.746 | 0.00878 | -0.012 | -84.998
-6 | -0.698 | 0.00918 | -0.013 | -75.996
-5.5 | -0.639 | 0.00869 | -0.013 | -73.557
-5 | -0.577 | 0.00834 | -0.014 | -69.115
-4.5 | -0.512 | 0.00798 | -0.015 | -64.192
-4 | -0.446 | 0.00767 | -0.016 | -58.112
-3.5 | -0.378 | 0.00738 | -0.017 | -51.211
-3 | -0.309 | 0.00629 | -0.017 | -49.157
-2.5 | -0.24 | 0.00573 | -0.018 | -41.866
-2 | -0.17 | 0.0054 | -0.019 | -31.509
-1.5 | -0.1 | 0.00491 | -0.02 | -20.416
-1 | -0.03 | 0.00486 | -0.02 | -6.15
-0.5 | 0.04 | 0.00483 | -0.021 | 8.359
0 | 0.111 | 0.00482 | -0.022 | 22.97
0.5 | 0.181 | 0.00489 | -0.023 | 37.009
1 | 0.251 | 0.00494 | -0.023 | 50.859
1.5 | 0.322 | 0.00499 | -0.024 | 64.503
2 | 0.392 | 0.00506 | -0.025 | 77.395
2.5 | 0.46 | 0.00588 | -0.026 | 78.201
3 | 0.529 | 0.00635 | -0.026 | 83.343
3.5 | 0.597 | 0.00712 | -0.027 | 83.845
4 | 0.664 | 0.00802 | -0.028 | 82.778
4.5 | 0.73 | 0.00905 | -0.029 | 80.637
5 | 0.788 | 0.0093 | -0.029 | 84.75
5.5 | 0.846 | 0.00981 | -0.03 | 86.291
6 | 0.901 | 0.01036 | -0.031 | 86.947
6.5 | 0.948 | 0.01096 | -0.031 | 86.458
7 | 0.984 | 0.01174 | -0.032 | 83.812
7.5 | 1.003 | 0.0125 | -0.032 | 80.24
8 | 0.994 | 0.01363 | -0.033 | 72.904
8.5 | 0.9 | 0.01563 | -0.034 | 57.601
9 | 0.545 | 0.05884 | -0.019 | 9.263
9.5 | 0.683 | 0.01787 | -0.035 | 38.188
10 | 0.709 | 0.02028 | -0.035 | 34.937
10.5 | 0.626 | 0.07201 | -0.019 | 8.689
11 | 0.774 | 0.02082 | -0.036 | 37.206
11.5 | 0.799 | 0.02411 | -0.036 | 33.122
12 | 0.805 | 0.03344 | -0.036 | 24.074
12.5 | 0.739 | 0.08685 | -0.023 | 8.504
13 | 0.88 | 0.03025 | -0.038 | 29.108
13.5 | 0.797 | 0.08918 | -0.025 | 8.936
14 | 0.821 | 0.09851 | -0.024 | 8.334
14.5 | 0.862 | 0.09311 | -0.029 | 9.262
15 | 0.871 | 0.10694 | -0.024 | 8.143
15.5 | 0.902 | 0.11102 | -0.026 | 8.121
16 | 0.936 | 0.11218 | -0.028 | 8.34
16.5 | 0.97 | 0.1135 | -0.03 | 8.544
17 | 0.981 | 0.12169 | -0.027 | 8.065
17.5 | 1.019 | 0.12033 | -0.03 | 8.466
18 | 1.073 | 0.10639 | -0.035 | 10.089
18.5 | 1.099 | 0.11371 | -0.035 | 9.664
19 | 1.092 | 0.14857 | -0.03 | 7.349
19.5 | 1.12 | 0.15908 | -0.031 | 7.04
20 | 1.15 | 0.16228 | -0.032 | 7.087

## 112. Re 10M Mach 0.50 (2)
BIGFOIL.COM POLAR EXPORT
NACA64-115 a=0.8
NACA64-115 a=0.8 |  |  |  | Cl Max: | 1.2247 | at alpha= | 9.5 | deg
XFOIL ncrit=9 |  |  |  | L/D Max: | 106.837 | at alpha= | 7 | deg
Re: | 10000000 |  |  | Cd Min: | 0.2554 | at alpha= | 20 | deg
Mach: | 0.5 |  |  | Cl=0 at alpha= | -99 | deg
|  |  |  | @ Cl=0.1, Cd= | 0.004
|  |  |  | @ Cl=0.4, Cd= | 0.0046391
|  |  |  | @ Cl=0.6, Cd= | 0.0067865
alpha (deg) | Cl | Cd | Cm | Cl/Cd
0 | 0.1111 | 0.004 | -0.0241 | 27.775
0.5 | 0.1823 | 0.00401 | -0.025 | 45.4613
1 | 0.2534 | 0.00406 | -0.0259 | 62.4138
1.5 | 0.3244 | 0.00417 | -0.0267 | 77.7938
2 | 0.3927 | 0.00453 | -0.0271 | 86.6887
2.5 | 0.4549 | 0.00546 | -0.0268 | 83.315
3 | 0.52 | 0.00607 | -0.0265 | 85.6672
3.5 | 0.5848 | 0.00666 | -0.026 | 87.8078
4 | 0.6497 | 0.0072 | -0.0253 | 90.2361
4.5 | 0.7159 | 0.00764 | -0.0245 | 93.7042
5 | 0.7833 | 0.00798 | -0.0236 | 98.1579
5.5 | 0.8501 | 0.00838 | -0.0224 | 101.4439
6 | 0.9166 | 0.00877 | -0.0208 | 104.5154
6.5 | 0.9809 | 0.00925 | -0.0185 | 106.0432
7 | 1.0438 | 0.00977 | -0.0157 | 106.8373
7.5 | 1.101 | 0.01044 | -0.0117 | 105.4598
8 | 1.1439 | 0.01114 | -0.0051 | 102.684
8.5 | 1.1768 | 0.01226 | 0.0025 | 95.9869
9 | 1.2065 | 0.01393 | 0.0096 | 86.6116
9.5 | 1.2247 | 0.01648 | 0.0168 | 74.3143
10 | 1.2237 | 0.02041 | 0.024 | 59.9559
10.5 | 1.2076 | 0.02569 | 0.0301 | 47.0066
11 | 1.1794 | 0.03248 | 0.0343 | 36.3116
11.5 | 1.1479 | 0.04058 | 0.0357 | 28.2873
12 | 1.1154 | 0.04999 | 0.0343 | 22.3125
12.5 | 1.0834 | 0.06065 | 0.0303 | 17.8631
13 | 1.0538 | 0.07239 | 0.0241 | 14.5573
13.5 | 1.0269 | 0.08531 | 0.016 | 12.0373
14 | 1.0052 | 0.09891 | 0.0069 | 10.1628
15 | 0.9715 | 0.12539 | -0.0099 | 7.7478
15.5 | 0.9557 | 0.13902 | -0.019 | 6.8746
16 | 0.9401 | 0.15305 | -0.0287 | 6.1424
16.5 | 0.9286 | 0.16693 | -0.0383 | 5.5628
17 | 0.9182 | 0.1813 | -0.0481 | 5.0645
17.5 | 0.9132 | 0.19505 | -0.0573 | 4.6819
18 | 0.9192 | 0.20667 | -0.0648 | 4.4477
18.5 | 0.9159 | 0.22142 | -0.0741 | 4.1365
19 | 0.9238 | 0.2336 | -0.0815 | 3.9546
19.5 | 0.9381 | 0.24404 | -0.088 | 3.844
20 | 0.9504 | 0.2554 | -0.0948 | 3.7212

## 113. Re 12M Mach 0.00 (1)
BIGFOIL.COM POLAR EXPORT
NACA64-115 a=0.8
NACA64-115 a=0.8 |  |  |  | Cl Max: | 1.279 | at alpha= | 13.5 | deg
JavaFoil+Calcfoil stall+Eppler ext transition |  |  |  | L/D Max: | 110.316 | at alpha= | 8 | deg
Re: | 12000000 |  |  | Cd Min: | 0.00463 | at alpha= | -1 | deg
Mach: | 0 |  |  | Cl=0 at alpha= | -0.78688 | deg
|  |  |  | @ Cl=0.1, Cd= | 0.004632
|  |  |  | @ Cl=0.4, Cd= | 0.0055765
|  |  |  | @ Cl=0.6, Cd= | 0.0071279
alpha (deg) | Cl | Cd | Cm | Cl/Cd
-19 | -0.945 | 0.09854 | 0.004 | -9.59
-18.5 | -0.987 | 0.0748 | 0.004 | -13.196
-18 | -1.022 | 0.05881 | 0.003 | -17.384
-17.5 | -1.05 | 0.04859 | 0.003 | -21.615
-17 | -1.075 | 0.04068 | 0.002 | -26.42
-16.5 | -1.098 | 0.03359 | 0.002 | -32.681
-16 | -1.116 | 0.02852 | 0.001 | -39.137
-15.5 | -1.128 | 0.02515 | 0.001 | -44.867
-15 | -1.137 | 0.02246 | 0 | -50.592
-14.5 | -1.142 | 0.02005 | 0 | -56.938
-14 | -1.144 | 0.0178 | -0.001 | -64.263
-13.5 | -1.14 | 0.01635 | -0.001 | -69.731
-13 | -1.133 | 0.01493 | -0.002 | -75.865
-12.5 | -1.122 | 0.01374 | -0.003 | -81.675
-12 | -1.106 | 0.01272 | -0.003 | -86.967
-11.5 | -1.086 | 0.01191 | -0.004 | -91.251
-11 | -1.062 | 0.0112 | -0.005 | -94.822
-10.5 | -1.034 | 0.0107 | -0.005 | -96.606
-10 | -1.002 | 0.00955 | -0.006 | -104.961
-9.5 | -0.968 | 0.00972 | -0.006 | -99.555
-9 | -0.926 | 0.00932 | -0.007 | -99.316
-8.5 | -0.881 | 0.00898 | -0.008 | -98.124
-8 | -0.833 | 0.00868 | -0.008 | -95.982
-7.5 | -0.783 | 0.00838 | -0.009 | -93.438
-7 | -0.73 | 0.00812 | -0.01 | -89.909
-6.5 | -0.676 | 0.00784 | -0.01 | -86.17
-6 | -0.62 | 0.00759 | -0.011 | -81.709
-5.5 | -0.563 | 0.00738 | -0.012 | -76.258
-5 | -0.505 | 0.00713 | -0.012 | -70.89
-4.5 | -0.447 | 0.00697 | -0.013 | -64.096
-4 | -0.388 | 0.00682 | -0.014 | -56.831
-3.5 | -0.328 | 0.0063 | -0.014 | -52.109
-3 | -0.268 | 0.00584 | -0.015 | -45.919
-2.5 | -0.208 | 0.00552 | -0.016 | -37.695
-2 | -0.147 | 0.00526 | -0.016 | -28.017
-1.5 | -0.087 | 0.00504 | -0.017 | -17.211
-1 | -0.026 | 0.00463 | -0.018 | -5.594
-0.5 | 0.035 | 0.00464 | -0.018 | 7.546
0 | 0.096 | 0.00463 | -0.019 | 20.692
0.5 | 0.157 | 0.00466 | -0.02 | 33.668
1 | 0.218 | 0.00468 | -0.02 | 46.455
1.5 | 0.278 | 0.00478 | -0.021 | 58.288
2 | 0.339 | 0.00529 | -0.022 | 64.099
2.5 | 0.399 | 0.00557 | -0.022 | 71.649
3 | 0.459 | 0.00596 | -0.023 | 77.026
3.5 | 0.519 | 0.00635 | -0.024 | 81.674
4 | 0.578 | 0.00687 | -0.024 | 84.116
4.5 | 0.636 | 0.00755 | -0.025 | 84.352
5 | 0.694 | 0.00778 | -0.026 | 89.291
5.5 | 0.751 | 0.00806 | -0.026 | 93.252
6 | 0.807 | 0.00832 | -0.027 | 97.015
6.5 | 0.862 | 0.0087 | -0.027 | 99.055
7 | 0.914 | 0.00904 | -0.028 | 101.146
7.5 | 0.964 | 0.00943 | -0.029 | 102.291
8 | 1.01 | 0.00915 | -0.029 | 110.316
8.5 | 1.052 | 0.00997 | -0.03 | 105.577
9 | 1.093 | 0.0104 | -0.03 | 105.076
9.5 | 1.13 | 0.01081 | -0.031 | 104.479
10 | 1.164 | 0.01139 | -0.031 | 102.144
10.5 | 1.194 | 0.01201 | -0.032 | 99.404
11 | 1.22 | 0.01259 | -0.032 | 96.939
11.5 | 1.243 | 0.01333 | -0.033 | 93.2
12 | 1.261 | 0.01407 | -0.033 | 89.619
12.5 | 1.273 | 0.01509 | -0.034 | 84.35
13 | 1.278 | 0.01603 | -0.034 | 79.759
13.5 | 1.279 | 0.01725 | -0.035 | 74.154
14 | 1.275 | 0.01843 | -0.035 | 69.197
14.5 | 1.266 | 0.02021 | -0.035 | 62.639
15 | 1.253 | 0.02194 | -0.036 | 57.122
15.5 | 1.236 | 0.02397 | -0.036 | 51.566
16 | 1.215 | 0.02635 | -0.036 | 46.125
16.5 | 1.194 | 0.02845 | -0.037 | 41.962
17 | 1.166 | 0.03195 | -0.037 | 36.496
17.5 | 1.13 | 0.03873 | -0.037 | 29.166
18 | 1.099 | 0.04316 | -0.037 | 25.457
18.5 | 1.055 | 0.05466 | -0.036 | 19.309

## 114. Re 12M Mach 0.00 (2)
BIGFOIL.COM POLAR EXPORT
NACA64-115 a=0.8
NACA64-115 a=0.8 |  |  |  | Cl Max: | 1.7751 | at alpha= | 20 | deg
XFOIL ncrit=9 |  |  |  | L/D Max: | 122.227 | at alpha= | 10 | deg
Re: | 12000000 |  |  | Cd Min: | 0.03961 | at alpha= | 20 | deg
Mach: | 0 |  |  | Cl=0 at alpha= | -0.78668 | deg
|  |  |  | @ Cl=0.1, Cd= | 0.0038612
|  |  |  | @ Cl=0.4, Cd= | 0.0053231
|  |  |  | @ Cl=0.6, Cd= | 0.0065568
alpha (deg) | Cl | Cd | Cm | Cl/Cd
-20 | -1.6949 | 0.03436 | -0.0426 | -49.3277
-19.5 | -1.6813 | 0.03119 | -0.0422 | -53.9051
-19 | -1.6666 | 0.02827 | -0.0414 | -58.953
-18.5 | -1.6486 | 0.02576 | -0.0404 | -63.9984
-18 | -1.6324 | 0.02324 | -0.0388 | -70.241
-17.5 | -1.6145 | 0.02099 | -0.037 | -76.9176
-17 | -1.5929 | 0.01915 | -0.035 | -83.1802
-16.5 | -1.5707 | 0.01749 | -0.0326 | -89.8056
-16 | -1.5487 | 0.01601 | -0.0297 | -96.7333
-15.5 | -1.5251 | 0.01502 | -0.0263 | -101.5379
-15 | -1.5058 | 0.01415 | -0.0215 | -106.417
-14.5 | -1.4795 | 0.0135 | -0.0171 | -109.5926
-14 | -1.4389 | 0.01289 | -0.0154 | -111.6292
-13.5 | -1.3952 | 0.01234 | -0.014 | -113.0632
-13 | -1.349 | 0.01183 | -0.013 | -114.0321
-12.5 | -1.3024 | 0.01126 | -0.0121 | -115.6661
-12 | -1.2539 | 0.01074 | -0.0114 | -116.7505
-11.5 | -1.2041 | 0.01024 | -0.011 | -117.5879
-11 | -1.1525 | 0.00983 | -0.0107 | -117.2431
-10.5 | -1.0997 | 0.00947 | -0.0106 | -116.1246
-10 | -1.0464 | 0.00911 | -0.0106 | -114.8628
-9.5 | -0.9929 | 0.00873 | -0.0106 | -113.7342
-9 | -0.9386 | 0.00839 | -0.0108 | -111.8713
-8.5 | -0.8833 | 0.0081 | -0.011 | -109.0494
-8 | -0.8276 | 0.00782 | -0.0113 | -105.8312
-7.5 | -0.7718 | 0.00753 | -0.0116 | -102.4967
-7 | -0.7153 | 0.00731 | -0.012 | -97.8523
-6.5 | -0.6584 | 0.00707 | -0.0125 | -93.1259
-6 | -0.6014 | 0.00685 | -0.013 | -87.7956
-5.5 | -0.544 | 0.00666 | -0.0135 | -81.6817
-5 | -0.4863 | 0.00645 | -0.0141 | -75.3953
-4.5 | -0.4286 | 0.00626 | -0.0146 | -68.4665
-4 | -0.3708 | 0.00605 | -0.0152 | -61.2893
-3.5 | -0.3131 | 0.00579 | -0.0158 | -54.076
-3 | -0.2554 | 0.00552 | -0.0164 | -46.2681
-2.5 | -0.1974 | 0.00523 | -0.017 | -37.7438
-2 | -0.1397 | 0.00489 | -0.0177 | -28.5685
-1.5 | -0.0821 | 0.0045 | -0.0184 | -18.2444
-1 | -0.0253 | 0.00393 | -0.0191 | -6.4377
-0.5 | 0.034 | 0.0039 | -0.0199 | 8.7179
0 | 0.0931 | 0.00386 | -0.0206 | 24.1192
0.5 | 0.1524 | 0.00387 | -0.0214 | 39.3798
1 | 0.2115 | 0.00393 | -0.0222 | 53.8168
1.5 | 0.2705 | 0.00403 | -0.023 | 67.1216
2 | 0.3254 | 0.00474 | -0.0233 | 68.6498
2.5 | 0.3816 | 0.0052 | -0.0237 | 73.3846
3 | 0.4384 | 0.00558 | -0.0242 | 78.5663
3.5 | 0.4949 | 0.00593 | -0.0246 | 83.457
4 | 0.5513 | 0.00628 | -0.025 | 87.7866
4.5 | 0.6076 | 0.0066 | -0.0253 | 92.0606
5 | 0.6638 | 0.0069 | -0.0257 | 96.2029
5.5 | 0.7203 | 0.00713 | -0.026 | 101.0238
6 | 0.7766 | 0.00736 | -0.0264 | 105.5163
6.5 | 0.8323 | 0.00764 | -0.0266 | 108.9398
7 | 0.8879 | 0.00788 | -0.0269 | 112.6777
7.5 | 0.9425 | 0.00819 | -0.027 | 115.0794
8 | 0.9972 | 0.00846 | -0.0271 | 117.8723
8.5 | 1.0508 | 0.0088 | -0.027 | 119.4091
9 | 1.1037 | 0.00915 | -0.0269 | 120.623
9.5 | 1.1563 | 0.00948 | -0.0267 | 121.9726
10 | 1.2076 | 0.00988 | -0.0263 | 122.2267
10.5 | 1.2572 | 0.01033 | -0.0257 | 121.7038
11 | 1.3063 | 0.01077 | -0.025 | 121.2906
12 | 1.4 | 0.01169 | -0.0229 | 119.7605
12.5 | 1.4421 | 0.01228 | -0.0211 | 117.4349
13 | 1.4781 | 0.01291 | -0.0183 | 114.4926
13.5 | 1.5015 | 0.01355 | -0.0132 | 110.8118
14 | 1.5285 | 0.01428 | -0.0094 | 107.0378
14.5 | 1.5554 | 0.01498 | -0.0058 | 103.8318
15 | 1.5823 | 0.01612 | -0.0028 | 98.1576
15.5 | 1.6088 | 0.01741 | 0 | 92.4067
16 | 1.633 | 0.01894 | 0.0026 | 86.2196
16.5 | 1.6554 | 0.02071 | 0.005 | 79.9324
17 | 1.675 | 0.02278 | 0.0073 | 73.5294
17.5 | 1.6944 | 0.025 | 0.0093 | 67.776
18 | 1.7141 | 0.02734 | 0.0109 | 62.6957
18.5 | 1.7303 | 0.03006 | 0.0123 | 57.5615
19 | 1.7477 | 0.03287 | 0.0133 | 53.1701
19.5 | 1.7612 | 0.03617 | 0.014 | 48.6923
20 | 1.7751 | 0.03961 | 0.0144 | 44.8144

## 115. Re 12M Mach 0.10 (1)
BIGFOIL.COM POLAR EXPORT
NACA64-115 a=0.8
NACA64-115 a=0.8 |  |  |  | Cl Max: | 1.267 | at alpha= | 13 | deg
JavaFoil+Calcfoil stall+Eppler ext transition |  |  |  | L/D Max: | 114.964 | at alpha= | 8 | deg
Re: | 12000000 |  |  | Cd Min: | 0.00465 | at alpha= | -1 | deg
Mach: | 0.1 |  |  | Cl=0 at alpha= | -0.78688 | deg
|  |  |  | @ Cl=0.1, Cd= | 0.0046626
|  |  |  | @ Cl=0.4, Cd= | 0.0055562
|  |  |  | @ Cl=0.6, Cd= | 0.007089
alpha (deg) | Cl | Cd | Cm | Cl/Cd
-19 | -0.873 | 0.12398 | 0.003 | -7.044
-18.5 | -0.908 | 0.1032 | 0.003 | -8.802
-18 | -0.973 | 0.06402 | 0.003 | -15.202
-17.5 | -0.996 | 0.05844 | 0.003 | -17.035
-17 | -1.027 | 0.04709 | 0.002 | -21.821
-16.5 | -1.064 | 0.03507 | 0.002 | -30.328
-16 | -1.082 | 0.03091 | 0.001 | -35.003
-15.5 | -1.098 | 0.02738 | 0.001 | -40.094
-15 | -1.112 | 0.02372 | 0 | -46.88
-14.5 | -1.123 | 0.02045 | 0 | -54.924
-14 | -1.127 | 0.01838 | -0.001 | -61.328
-13.5 | -1.126 | 0.01687 | -0.001 | -66.749
-13 | -1.122 | 0.01536 | -0.002 | -73.063
-12.5 | -1.114 | 0.01405 | -0.003 | -79.273
-12 | -1.1 | 0.01305 | -0.003 | -84.294
-11.5 | -1.082 | 0.01212 | -0.004 | -89.313
-11 | -1.06 | 0.01136 | -0.005 | -93.328
-10.5 | -1.033 | 0.01083 | -0.005 | -95.379
-10 | -1.002 | 0.00967 | -0.006 | -103.552
-9.5 | -0.97 | 0.00986 | -0.007 | -98.394
-9 | -0.928 | 0.00944 | -0.007 | -98.338
-8.5 | -0.883 | 0.009 | -0.008 | -98.142
-8 | -0.836 | 0.0087 | -0.008 | -96.104
-7.5 | -0.786 | 0.00841 | -0.009 | -93.415
-7 | -0.733 | 0.00813 | -0.01 | -90.17
-6.5 | -0.679 | 0.00785 | -0.01 | -86.477
-6 | -0.623 | 0.0076 | -0.011 | -81.897
-5.5 | -0.566 | 0.00739 | -0.012 | -76.558
-5 | -0.508 | 0.00719 | -0.012 | -70.627
-4.5 | -0.449 | 0.00703 | -0.013 | -63.879
-4 | -0.39 | 0.00683 | -0.014 | -57.094
-3.5 | -0.33 | 0.00635 | -0.014 | -51.925
-3 | -0.27 | 0.00588 | -0.015 | -45.83
-2.5 | -0.209 | 0.00551 | -0.016 | -37.917
-2 | -0.148 | 0.00525 | -0.016 | -28.185
-1.5 | -0.087 | 0.00506 | -0.017 | -17.228
-1 | -0.026 | 0.00465 | -0.018 | -5.591
-0.5 | 0.035 | 0.00466 | -0.018 | 7.548
0 | 0.096 | 0.00466 | -0.019 | 20.701
0.5 | 0.158 | 0.0047 | -0.02 | 33.547
1 | 0.219 | 0.0047 | -0.02 | 46.573
1.5 | 0.28 | 0.0048 | -0.021 | 58.285
2 | 0.341 | 0.00533 | -0.022 | 64.022
2.5 | 0.401 | 0.00556 | -0.022 | 72.138
3 | 0.461 | 0.00596 | -0.023 | 77.413
3.5 | 0.521 | 0.00635 | -0.024 | 82.079
4 | 0.581 | 0.00687 | -0.024 | 84.563
4.5 | 0.64 | 0.00755 | -0.025 | 84.758
5 | 0.698 | 0.00785 | -0.026 | 88.825
5.5 | 0.755 | 0.00812 | -0.026 | 92.956
6 | 0.811 | 0.00841 | -0.027 | 96.475
6.5 | 0.866 | 0.00871 | -0.028 | 99.33
7 | 0.918 | 0.00908 | -0.028 | 101.113
7.5 | 0.968 | 0.00953 | -0.029 | 101.628
8 | 1.013 | 0.00881 | -0.029 | 114.964
8.5 | 1.055 | 0.01005 | -0.03 | 104.952
9 | 1.095 | 0.01049 | -0.03 | 104.32
9.5 | 1.131 | 0.01092 | -0.031 | 103.564
10 | 1.164 | 0.01152 | -0.032 | 101.058
10.5 | 1.193 | 0.01212 | -0.032 | 98.388
11 | 1.218 | 0.01276 | -0.033 | 95.418
11.5 | 1.238 | 0.01364 | -0.033 | 90.768
12 | 1.255 | 0.01443 | -0.034 | 86.985
12.5 | 1.265 | 0.01529 | -0.034 | 82.702
13 | 1.267 | 0.01637 | -0.034 | 77.406
13.5 | 1.264 | 0.01767 | -0.035 | 71.575
14 | 1.257 | 0.01895 | -0.035 | 66.346
14.5 | 1.243 | 0.02091 | -0.036 | 59.474
15 | 1.226 | 0.02282 | -0.036 | 53.744
15.5 | 1.205 | 0.02498 | -0.036 | 48.22
16 | 1.179 | 0.02783 | -0.036 | 42.351
16.5 | 1.145 | 0.03266 | -0.036 | 35.069
17 | 1.118 | 0.0346 | -0.037 | 32.322
17.5 | 1.071 | 0.04527 | -0.036 | 23.658
18 | 1.03 | 0.0541 | -0.036 | 19.033

## 116. Re 12M Mach 0.10 (2)
BIGFOIL.COM POLAR EXPORT
NACA64-115 a=0.8
NACA64-115 a=0.8 |  |  |  | Cl Max: | 1.769 | at alpha= | 20 | deg
XFOIL ncrit=9 |  |  |  | L/D Max: | 121.736 | at alpha= | 9.5 | deg
Re: | 12000000 |  |  | Cd Min: | 0.04269 | at alpha= | 20 | deg
Mach: | 0.1 |  |  | Cl=0 at alpha= | -0.78643 | deg
|  |  |  | @ Cl=0.1, Cd= | 0.0038621
|  |  |  | @ Cl=0.4, Cd= | 0.0053171
|  |  |  | @ Cl=0.6, Cd= | 0.0065671
alpha (deg) | Cl | Cd | Cm | Cl/Cd
-20 | -1.688 | 0.03732 | -0.0454 | -45.2304
-19.5 | -1.6772 | 0.03361 | -0.0452 | -49.9018
-19 | -1.6634 | 0.03041 | -0.0445 | -54.6991
-18.5 | -1.6432 | 0.02785 | -0.0437 | -59.0018
-18 | -1.6288 | 0.02501 | -0.0423 | -65.1259
-17.5 | -1.6122 | 0.02248 | -0.0405 | -71.7171
-17 | -1.5912 | 0.02041 | -0.0386 | -77.9618
-16.5 | -1.5698 | 0.01852 | -0.0363 | -84.7624
-16 | -1.5484 | 0.01683 | -0.0334 | -92.0024
-15.5 | -1.5231 | 0.01564 | -0.0305 | -97.3849
-15 | -1.5024 | 0.01461 | -0.0261 | -102.8337
-14.5 | -1.484 | 0.01381 | -0.0205 | -107.4584
-14 | -1.4472 | 0.01316 | -0.0178 | -109.9696
-13.5 | -1.4042 | 0.01257 | -0.0161 | -111.7104
-13 | -1.3583 | 0.01202 | -0.0148 | -113.0033
-12.5 | -1.311 | 0.01148 | -0.0137 | -114.1986
-12 | -1.2626 | 0.01092 | -0.0128 | -115.6227
-11.5 | -1.2128 | 0.01038 | -0.0121 | -116.8401
-11 | -1.161 | 0.00994 | -0.0117 | -116.8008
-10.5 | -1.1079 | 0.00956 | -0.0115 | -115.8891
-10 | -1.0539 | 0.00921 | -0.0114 | -114.43
-9.5 | -1 | 0.00881 | -0.0113 | -113.5074
-9 | -0.9453 | 0.00845 | -0.0113 | -111.8698
-8.5 | -0.8895 | 0.00815 | -0.0115 | -109.1411
-8 | -0.8333 | 0.00788 | -0.0117 | -105.7487
-7.5 | -0.7771 | 0.00758 | -0.012 | -102.5198
-7 | -0.7201 | 0.00734 | -0.0123 | -98.1063
-6.5 | -0.6628 | 0.00711 | -0.0128 | -93.2208
-6 | -0.6053 | 0.00687 | -0.0132 | -88.1077
-5.5 | -0.5475 | 0.00669 | -0.0137 | -81.8386
-5 | -0.4894 | 0.00647 | -0.0142 | -75.6414
-4.5 | -0.4313 | 0.00628 | -0.0148 | -68.6783
-4 | -0.373 | 0.00608 | -0.0154 | -61.3487
-3.5 | -0.315 | 0.00581 | -0.0159 | -54.2169
-3 | -0.2569 | 0.00553 | -0.0165 | -46.4557
-2.5 | -0.1986 | 0.00524 | -0.0172 | -37.9008
-2 | -0.1406 | 0.0049 | -0.0178 | -28.6939
-1.5 | -0.0826 | 0.0045 | -0.0185 | -18.3556
-1 | -0.0255 | 0.00393 | -0.0192 | -6.4885
-0.5 | 0.0342 | 0.0039 | -0.02 | 8.7692
0 | 0.0937 | 0.00386 | -0.0208 | 24.2746
0.5 | 0.1533 | 0.00388 | -0.0216 | 39.5103
1 | 0.2128 | 0.00393 | -0.0223 | 54.1476
1.5 | 0.2722 | 0.00403 | -0.0231 | 67.5434
2 | 0.3274 | 0.00473 | -0.0234 | 69.2178
2.5 | 0.3839 | 0.00521 | -0.0239 | 73.6852
3 | 0.441 | 0.00559 | -0.0243 | 78.8909
3.5 | 0.4979 | 0.00595 | -0.0247 | 83.6807
4 | 0.5546 | 0.00631 | -0.025 | 87.8922
4.5 | 0.6111 | 0.00663 | -0.0254 | 92.1719
5 | 0.6678 | 0.00693 | -0.0257 | 96.3636
5.5 | 0.7247 | 0.00717 | -0.026 | 101.0739
6 | 0.7814 | 0.0074 | -0.0263 | 105.5946
6.5 | 0.8376 | 0.00767 | -0.0265 | 109.2047
7 | 0.8935 | 0.00793 | -0.0267 | 112.6734
7.5 | 0.9486 | 0.00823 | -0.0268 | 115.2612
8 | 1.0037 | 0.00852 | -0.0268 | 117.8052
8.5 | 1.0575 | 0.00887 | -0.0266 | 119.2221
9 | 1.1109 | 0.00922 | -0.0264 | 120.4881
9.5 | 1.1638 | 0.00956 | -0.0261 | 121.7364
10 | 1.2151 | 0.00999 | -0.0256 | 121.6316
10.5 | 1.2649 | 0.01046 | -0.0248 | 120.9273
11 | 1.3144 | 0.01089 | -0.0239 | 120.6979
11.5 | 1.3622 | 0.01135 | -0.0228 | 120.0176
12 | 1.4073 | 0.01188 | -0.0213 | 118.4596
12.5 | 1.4482 | 0.01251 | -0.0191 | 115.7634
13 | 1.4755 | 0.01316 | -0.0145 | 112.1201
13.5 | 1.5024 | 0.01387 | -0.0101 | 108.3201
14 | 1.5302 | 0.01468 | -0.0064 | 104.2371
14.5 | 1.5574 | 0.0155 | -0.0028 | 100.4774
15 | 1.5835 | 0.01681 | 0.0003 | 94.1999
15.5 | 1.6096 | 0.01824 | 0.0031 | 88.2456
16 | 1.6327 | 0.01997 | 0.0058 | 81.7576
16.5 | 1.6545 | 0.02192 | 0.0082 | 75.479
17 | 1.6739 | 0.02418 | 0.0104 | 69.2266
17.5 | 1.6941 | 0.02651 | 0.0122 | 63.9042
18 | 1.7138 | 0.029 | 0.0138 | 59.0966
18.5 | 1.7293 | 0.032 | 0.0151 | 54.0406
19 | 1.7458 | 0.03509 | 0.016 | 49.7521
19.5 | 1.7578 | 0.03877 | 0.0166 | 45.3392
20 | 1.769 | 0.04269 | 0.0168 | 41.4383

## 117. Re 12M Mach 0.25 (1)
BIGFOIL.COM POLAR EXPORT
NACA64-115 a=0.8
NACA64-115 a=0.8 |  |  |  | Cl Max: | 1.201 | at alpha= | 12 | deg
JavaFoil+Calcfoil stall+Eppler ext transition |  |  |  | L/D Max: | 101.648 | at alpha= | 8 | deg
Re: | 12000000 |  |  | Cd Min: | 0.00467 | at alpha= | -0.5 | deg
Mach: | 0.25 |  |  | Cl=0 at alpha= | -0.78571 | deg
|  |  |  | @ Cl=0.1, Cd= | 0.0046997
|  |  |  | @ Cl=0.4, Cd= | 0.0056
|  |  |  | @ Cl=0.6, Cd= | 0.0071133
alpha (deg) | Cl | Cd | Cm | Cl/Cd
-17 | -0.646 | 0.12392 | 0.002 | -5.211
-16.5 | -0.691 | 0.11658 | 0.001 | -5.93
-16 | -0.741 | 0.10094 | 0.001 | -7.341
-15.5 | -0.804 | 0.075 | 0.001 | -10.715
-15 | -0.884 | 0.04422 | 0 | -19.991
-14.5 | -0.941 | 0.03068 | 0 | -30.675
-14 | -0.975 | 0.02646 | -0.001 | -36.831
-13.5 | -1.007 | 0.02163 | -0.001 | -46.55
-13 | -1.027 | 0.01893 | -0.002 | -54.238
-12.5 | -1.04 | 0.01674 | -0.003 | -62.1
-12 | -1.045 | 0.01509 | -0.003 | -69.223
-11.5 | -1.043 | 0.01364 | -0.004 | -76.508
-11 | -1.034 | 0.01252 | -0.005 | -82.63
-10.5 | -1.018 | 0.01173 | -0.005 | -86.749
-10 | -0.995 | 0.01113 | -0.006 | -89.37
-9.5 | -0.967 | 0.01049 | -0.007 | -92.2
-9 | -0.938 | 0.00995 | -0.007 | -94.211
-8.5 | -0.896 | 0.00951 | -0.008 | -94.254
-8 | -0.851 | 0.00905 | -0.009 | -93.994
-7.5 | -0.802 | 0.00872 | -0.009 | -91.981
-7 | -0.749 | 0.00842 | -0.01 | -88.963
-6.5 | -0.694 | 0.00809 | -0.011 | -85.852
-6 | -0.638 | 0.00781 | -0.011 | -81.725
-5.5 | -0.58 | 0.00757 | -0.012 | -76.661
-5 | -0.521 | 0.00731 | -0.013 | -71.237
-4.5 | -0.461 | 0.00711 | -0.013 | -64.833
-4 | -0.4 | 0.00695 | -0.014 | -57.621
-3.5 | -0.339 | 0.00639 | -0.015 | -52.998
-3 | -0.277 | 0.00595 | -0.015 | -46.566
-2.5 | -0.215 | 0.00557 | -0.016 | -38.543
-2 | -0.152 | 0.00529 | -0.017 | -28.757
-1.5 | -0.09 | 0.00506 | -0.018 | -17.722
-1 | -0.027 | 0.00468 | -0.018 | -5.711
-0.5 | 0.036 | 0.00467 | -0.019 | 7.732
0 | 0.099 | 0.0047 | -0.02 | 21.073
0.5 | 0.162 | 0.00468 | -0.02 | 34.584
1 | 0.225 | 0.00471 | -0.021 | 47.726
1.5 | 0.288 | 0.0051 | -0.022 | 56.373
2 | 0.35 | 0.00535 | -0.022 | 65.458
2.5 | 0.412 | 0.00566 | -0.023 | 72.832
3 | 0.474 | 0.00605 | -0.024 | 78.361
3.5 | 0.535 | 0.00649 | -0.024 | 82.52
4 | 0.596 | 0.00707 | -0.025 | 84.37
4.5 | 0.657 | 0.00773 | -0.026 | 84.929
5 | 0.716 | 0.00802 | -0.026 | 89.262
5.5 | 0.774 | 0.00837 | -0.027 | 92.473
6 | 0.831 | 0.00871 | -0.028 | 95.448
6.5 | 0.886 | 0.0091 | -0.028 | 97.327
7 | 0.938 | 0.00953 | -0.029 | 98.433
7.5 | 0.983 | 0.00971 | -0.029 | 101.199
8 | 1.027 | 0.0101 | -0.03 | 101.648
8.5 | 1.067 | 0.01056 | -0.031 | 100.983
9 | 1.102 | 0.01113 | -0.031 | 99.042
9.5 | 1.133 | 0.01173 | -0.032 | 96.602
10 | 1.159 | 0.01243 | -0.032 | 93.209
10.5 | 1.179 | 0.01314 | -0.033 | 89.739
11 | 1.193 | 0.0141 | -0.033 | 84.6
11.5 | 1.2 | 0.01514 | -0.034 | 79.243
12 | 1.201 | 0.01618 | -0.034 | 74.217
12.5 | 1.19 | 0.01755 | -0.035 | 67.831
13 | 1.168 | 0.01919 | -0.035 | 60.894
13.5 | 1.137 | 0.02125 | -0.035 | 53.504
14 | 1.096 | 0.02414 | -0.036 | 45.392
14.5 | 1.044 | 0.02835 | -0.036 | 36.839
15 | 0.983 | 0.03504 | -0.035 | 28.038
15.5 | 0.894 | 0.05469 | -0.033 | 16.341
16 | 0.785 | 0.09617 | -0.028 | 8.161
16.5 | 0.714 | 0.11626 | -0.024 | 6.145
17 | 0.651 | 0.12865 | -0.023 | 5.058

## 118. Re 12M Mach 0.25 (2)
BIGFOIL.COM POLAR EXPORT
NACA64-115 a=0.8
NACA64-115 a=0.8 |  |  |  | Cl Max: | 1.7048 | at alpha= | 19.5 | deg
XFOIL ncrit=9 |  |  |  | L/D Max: | 119.408 | at alpha= | 9 | deg
Re: | 12000000 |  |  | Cd Min: | 0.06615 | at alpha= | 20 | deg
Mach: | 0.25 |  |  | Cl=0 at alpha= | -0.78606 | deg
|  |  |  | @ Cl=0.1, Cd= | 0.003861
|  |  |  | @ Cl=0.4, Cd= | 0.0052818
|  |  |  | @ Cl=0.6, Cd= | 0.0065823
alpha (deg) | Cl | Cd | Cm | Cl/Cd
-20 | -1.5751 | 0.06382 | -0.0516 | -24.6804
-19.5 | -1.59 | 0.05556 | -0.0548 | -28.6177
-19 | -1.5975 | 0.04852 | -0.0567 | -32.9246
-18.5 | -1.5932 | 0.04308 | -0.0574 | -36.9824
-18 | -1.591 | 0.03779 | -0.0576 | -42.1011
-17.5 | -1.5832 | 0.03332 | -0.057 | -47.515
-17 | -1.5698 | 0.02965 | -0.0557 | -52.9444
-16.5 | -1.5542 | 0.02634 | -0.054 | -59.0053
-16 | -1.5424 | 0.02301 | -0.0516 | -67.0317
-15.5 | -1.5208 | 0.02054 | -0.049 | -74.0409
-15 | -1.4951 | 0.01853 | -0.0463 | -80.6854
-14.5 | -1.4732 | 0.01676 | -0.0423 | -87.8998
-14 | -1.4484 | 0.01532 | -0.0381 | -94.5431
-13.5 | -1.4238 | 0.01418 | -0.0331 | -100.409
-13 | -1.4004 | 0.01336 | -0.0268 | -104.8204
-12.5 | -1.3569 | 0.01262 | -0.0239 | -107.5198
-12 | -1.3082 | 0.01198 | -0.0217 | -109.1987
-11.5 | -1.2579 | 0.01134 | -0.0197 | -110.9259
-11 | -1.2061 | 0.0107 | -0.0181 | -112.7196
-10.5 | -1.1521 | 0.01015 | -0.0169 | -113.5074
-10 | -1.0962 | 0.00968 | -0.016 | -113.2438
-9.5 | -1.0392 | 0.00927 | -0.0153 | -112.1036
-9 | -0.9819 | 0.00886 | -0.0148 | -110.8239
-8.5 | -0.9241 | 0.00847 | -0.0144 | -109.1027
-8 | -0.8654 | 0.00814 | -0.0142 | -106.3145
-7.5 | -0.8061 | 0.00783 | -0.0141 | -102.9502
-7 | -0.747 | 0.00752 | -0.0141 | -99.3351
-6.5 | -0.6871 | 0.00728 | -0.0143 | -94.3819
-6 | -0.6272 | 0.00702 | -0.0145 | -89.3447
-5.5 | -0.567 | 0.0068 | -0.0148 | -83.3824
-5 | -0.5067 | 0.00659 | -0.0152 | -76.8892
-4.5 | -0.4461 | 0.00638 | -0.0156 | -69.9216
-4 | -0.3857 | 0.00618 | -0.0161 | -62.411
-3.5 | -0.3255 | 0.00589 | -0.0166 | -55.2632
-3 | -0.2655 | 0.0056 | -0.0172 | -47.4107
-2.5 | -0.2053 | 0.00529 | -0.0178 | -38.8091
-2 | -0.1452 | 0.00494 | -0.0184 | -29.3927
-1.5 | -0.0854 | 0.00451 | -0.0191 | -18.9357
-1 | -0.0264 | 0.00393 | -0.0197 | -6.7176
-0.5 | 0.0353 | 0.0039 | -0.0206 | 9.0513
0 | 0.0968 | 0.00386 | -0.0214 | 25.0777
0.5 | 0.1586 | 0.00388 | -0.0222 | 40.8763
1 | 0.2201 | 0.00394 | -0.023 | 55.8629
1.5 | 0.2817 | 0.00402 | -0.0238 | 70.0746
2.5 | 0.3968 | 0.00526 | -0.0244 | 75.4373
3 | 0.4556 | 0.00566 | -0.0248 | 80.4947
3.5 | 0.5142 | 0.00605 | -0.0251 | 84.9917
4 | 0.5728 | 0.00641 | -0.0253 | 89.3604
4.5 | 0.6312 | 0.00678 | -0.0255 | 93.0973
5 | 0.6901 | 0.00707 | -0.0257 | 97.6096
5.5 | 0.7491 | 0.00732 | -0.0258 | 102.3361
6 | 0.8078 | 0.0076 | -0.0259 | 106.2895
6.5 | 0.8664 | 0.00787 | -0.0259 | 110.0889
7 | 0.9241 | 0.00819 | -0.0257 | 112.8327
7.5 | 0.9819 | 0.00849 | -0.0254 | 115.6537
8 | 1.0385 | 0.00886 | -0.0249 | 117.2122
8.5 | 1.0944 | 0.00924 | -0.0243 | 118.4416
9 | 1.1499 | 0.00963 | -0.0235 | 119.4081
9.5 | 1.2034 | 0.0101 | -0.0223 | 119.1485
10 | 1.2553 | 0.01062 | -0.0208 | 118.2015
10.5 | 1.3065 | 0.01111 | -0.0192 | 117.5968
11 | 1.3546 | 0.01167 | -0.017 | 116.0754
11.5 | 1.3968 | 0.01234 | -0.0138 | 113.1929
12 | 1.4207 | 0.01311 | -0.0075 | 108.3677
12.5 | 1.4508 | 0.014 | -0.0029 | 103.6286
13 | 1.4815 | 0.01507 | 0.0012 | 98.3079
13.5 | 1.5114 | 0.0163 | 0.0051 | 92.7239
14 | 1.536 | 0.01752 | 0.0096 | 87.6712
14.5 | 1.5647 | 0.01936 | 0.0125 | 80.8213
15 | 1.5864 | 0.02165 | 0.0158 | 73.2748
15.5 | 1.6081 | 0.02412 | 0.0187 | 66.6708
16 | 1.6323 | 0.0266 | 0.0211 | 61.3647
16.5 | 1.6523 | 0.02954 | 0.0232 | 55.9343
17 | 1.6684 | 0.033 | 0.025 | 50.5576
17.5 | 1.683 | 0.03681 | 0.0264 | 45.7213
18 | 1.695 | 0.04112 | 0.0272 | 41.2208
18.5 | 1.7006 | 0.04627 | 0.0275 | 36.7538
19 | 1.7046 | 0.05192 | 0.0272 | 32.8313
19.5 | 1.7048 | 0.05823 | 0.0262 | 29.277
20 | 1.6938 | 0.06615 | 0.0239 | 25.6054

## 119. Re 12M Mach 0.50 (1)
BIGFOIL.COM POLAR EXPORT
NACA64-115 a=0.8
NACA64-115 a=0.8 |  |  |  | Cl Max: | 1.145 | at alpha= | 20 | deg
JavaFoil+Calcfoil stall+Eppler ext transition |  |  |  | L/D Max: | 94.121 | at alpha= | 5 | deg
Re: | 12000000 |  |  | Cd Min: | 0.00475 | at alpha= | -0.5 | deg
Mach: | 0.5 |  |  | Cl=0 at alpha= | -0.78571 | deg
|  |  |  | @ Cl=0.1, Cd= | 0.0047922
|  |  |  | @ Cl=0.4, Cd= | 0.0056735
|  |  |  | @ Cl=0.6, Cd= | 0.0073857
alpha (deg) | Cl | Cd | Cm | Cl/Cd
-20 | -1.068 | 0.17302 | 0.004 | -6.171
-19.5 | -1.045 | 0.15598 | 0.004 | -6.697
-19 | -1.02 | 0.14351 | 0.004 | -7.11
-18.5 | -0.989 | 0.14056 | 0.003 | -7.038
-18 | -0.96 | 0.13698 | 0.003 | -7.005
-17.5 | -0.931 | 0.13055 | 0.002 | -7.133
-17 | -0.911 | 0.12029 | 0.002 | -7.57
-16.5 | -0.889 | 0.1074 | 0.002 | -8.276
-16 | -0.853 | 0.10864 | 0.001 | -7.848
-15.5 | -0.821 | 0.10583 | 0.001 | -7.761
-15 | -0.796 | 0.1076 | 0 | -7.396
-14.5 | -0.771 | 0.09786 | 0 | -7.873
-14 | -0.744 | 0.08992 | -0.001 | -8.279
-13.5 | -0.782 | 0.04362 | -0.001 | -17.932
-13 | -0.782 | 0.02798 | -0.002 | -27.963
-12.5 | -0.654 | 0.0865 | -0.002 | -7.561
-12 | -0.623 | 0.08451 | -0.002 | -7.376
-11.5 | -0.679 | 0.02877 | -0.004 | -23.608
-11 | -0.668 | 0.02026 | -0.005 | -32.973
-10.5 | -0.542 | 0.07052 | -0.003 | -7.68
-10 | -0.515 | 0.06474 | -0.004 | -7.958
-9.5 | -0.576 | 0.0168 | -0.007 | -34.293
-9 | -0.551 | 0.01425 | -0.008 | -38.639
-8.5 | -0.744 | 0.01359 | -0.009 | -54.764
-8 | -0.822 | 0.01174 | -0.01 | -70.046
-7.5 | -0.822 | 0.01079 | -0.01 | -76.132
-7 | -0.791 | 0.0101 | -0.011 | -78.297
-6.5 | -0.751 | 0.00948 | -0.012 | -79.247
-6 | -0.698 | 0.00892 | -0.013 | -78.223
-5.5 | -0.639 | 0.00846 | -0.013 | -75.531
-5 | -0.577 | 0.00807 | -0.014 | -71.417
-4.5 | -0.512 | 0.00772 | -0.015 | -66.328
-4 | -0.446 | 0.00749 | -0.016 | -59.476
-3.5 | -0.378 | 0.00718 | -0.017 | -52.634
-3 | -0.309 | 0.00651 | -0.017 | -47.464
-2.5 | -0.24 | 0.00592 | -0.018 | -40.491
-2 | -0.17 | 0.00552 | -0.019 | -30.809
-1.5 | -0.1 | 0.00525 | -0.02 | -19.082
-1 | -0.03 | 0.0048 | -0.02 | -6.223
-0.5 | 0.04 | 0.00475 | -0.021 | 8.506
0 | 0.111 | 0.0048 | -0.022 | 23.081
0.5 | 0.181 | 0.00482 | -0.023 | 37.56
1 | 0.251 | 0.00484 | -0.023 | 51.904
1.5 | 0.322 | 0.00527 | -0.024 | 61.021
2 | 0.392 | 0.00563 | -0.025 | 69.541
2.5 | 0.46 | 0.006 | -0.026 | 76.726
3 | 0.529 | 0.00656 | -0.026 | 80.624
3.5 | 0.597 | 0.00734 | -0.027 | 81.335
4 | 0.664 | 0.00836 | -0.028 | 79.406
4.5 | 0.73 | 0.00878 | -0.029 | 83.086
5 | 0.789 | 0.00839 | -0.029 | 94.121
5.5 | 0.848 | 0.00951 | -0.03 | 89.134
6 | 0.902 | 0.01004 | -0.031 | 89.845
6.5 | 0.949 | 0.01064 | -0.031 | 89.19
7 | 0.985 | 0.01136 | -0.032 | 86.737
7.5 | 1.005 | 0.0121 | -0.033 | 83.072
8 | 0.995 | 0.0132 | -0.033 | 75.398
8.5 | 0.902 | 0.01512 | -0.034 | 59.638
9 | 0.547 | 0.05713 | -0.02 | 9.579
9.5 | 0.684 | 0.01721 | -0.035 | 39.746
10 | 0.711 | 0.01946 | -0.035 | 36.509
10.5 | 0.627 | 0.07103 | -0.02 | 8.821
11 | 0.776 | 0.01995 | -0.036 | 38.922
11.5 | 0.802 | 0.02286 | -0.037 | 35.067
12 | 0.817 | 0.0289 | -0.036 | 28.281
12.5 | 0.741 | 0.08473 | -0.024 | 8.745
13 | 0.887 | 0.02792 | -0.038 | 31.761
13.5 | 0.818 | 0.07554 | -0.03 | 10.825
14 | 0.825 | 0.0944 | -0.026 | 8.742
14.5 | 0.877 | 0.08302 | -0.031 | 10.56
15 | 0.873 | 0.1046 | -0.025 | 8.345
15.5 | 0.905 | 0.10659 | -0.027 | 8.495
16 | 0.949 | 0.10082 | -0.031 | 9.415
16.5 | 0.977 | 0.107 | -0.031 | 9.127
17 | 0.984 | 0.12808 | -0.028 | 7.68
17.5 | 1.015 | 0.13069 | -0.029 | 7.765
18 | 1.047 | 0.13219 | -0.031 | 7.919
18.5 | 1.075 | 0.13936 | -0.031 | 7.711
19 | 1.091 | 0.16269 | -0.03 | 6.705
19.5 | 1.118 | 0.17686 | -0.03 | 6.319
20 | 1.145 | 0.18562 | -0.031 | 6.171

## 120. Re 12M Mach 0.50 (2)
BIGFOIL.COM POLAR EXPORT
NACA64-115 a=0.8
NACA64-115 a=0.8 |  |  |  | Cl Max: | 1.2443 | at alpha= | 9.5 | deg
XFOIL ncrit=9 |  |  |  | L/D Max: | 111.142 | at alpha= | 7 | deg
Re: | 12000000 |  |  | Cd Min: | 0.2531 | at alpha= | 20 | deg
Mach: | 0.5 |  |  | Cl=0 at alpha= | -0.78255 | deg
|  |  |  | @ Cl=0.1, Cd= | 0.0036515
|  |  |  | @ Cl=0.4, Cd= | 0.0048842
|  |  |  | @ Cl=0.6, Cd= | 0.0066519
alpha (deg) | Cl | Cd | Cm | Cl/Cd
-14 | -0.793 | 0.09445 | -0.0244 | -8.396
-13.5 | -0.8091 | 0.08162 | -0.0326 | -9.913
-13 | -0.8292 | 0.06798 | -0.0409 | -12.1977
-12.5 | -0.8531 | 0.05438 | -0.0483 | -15.6878
-12 | -0.8811 | 0.04136 | -0.0545 | -21.3032
-11.5 | -0.9125 | 0.02966 | -0.0587 | -30.7653
-11 | -0.943 | 0.02015 | -0.0605 | -46.799
-10.5 | -0.9748 | 0.01272 | -0.0598 | -76.6352
-10 | -1.003 | 0.00749 | -0.0566 | -133.9119
-9.5 | -1.028 | 0.00428 | -0.0511 | -240.1869
-9 | -1.0448 | 0.00286 | -0.0432 | -365.3147
-8.5 | -1.0371 | 0.00229 | -0.0338 | -452.8821
-8 | -0.9869 | 0.00191 | -0.0288 | -516.7016
-7.5 | -0.9235 | 0.00169 | -0.0256 | -546.4497
-7 | -0.8561 | 0.00155 | -0.0233 | -552.3226
-6.5 | -0.7868 | 0.00145 | -0.0218 | -542.6207
-6 | -0.7179 | 0.00135 | -0.0205 | -531.7778
-5.5 | -0.648 | 0.00128 | -0.0197 | -506.25
-4.5 | -0.5086 | 0.00116 | -0.0189 | -438.4483
-4 | -0.439 | 0.00112 | -0.0189 | -391.9643
-3.5 | -0.3698 | 0.00106 | -0.0191 | -348.8679
-3 | -0.3017 | 0.00099 | -0.0193 | -304.7475
-2.5 | -0.2333 | 0.00093 | -0.0198 | -250.8602
-2 | -0.1657 | 0.00084 | -0.0203 | -197.2619
-1.5 | -0.0981 | 0.00074 | -0.0211 | -132.5676
-1 | -0.0309 | 0.00063 | -0.0219 | -49.0476
0 | 0.1112 | 0.00391 | -0.0241 | 28.4399
0.5 | 0.1824 | 0.00393 | -0.025 | 46.4122
1 | 0.2534 | 0.004 | -0.0259 | 63.35
1.5 | 0.3245 | 0.00407 | -0.0267 | 79.7297
2 | 0.3898 | 0.00477 | -0.0269 | 81.7191
2.5 | 0.4541 | 0.00549 | -0.0267 | 82.714
3 | 0.52 | 0.00604 | -0.0265 | 86.0927
3.5 | 0.5859 | 0.00654 | -0.0262 | 89.5872
4 | 0.6514 | 0.00706 | -0.0255 | 92.2663
4.5 | 0.7189 | 0.00742 | -0.0249 | 96.8868
5 | 0.7868 | 0.00776 | -0.0241 | 101.3918
5.5 | 0.8544 | 0.00812 | -0.023 | 105.2217
6 | 0.9213 | 0.00852 | -0.0214 | 108.1338
6.5 | 0.9874 | 0.00896 | -0.0193 | 110.2009
7 | 1.0514 | 0.00946 | -0.0166 | 111.1416
7.5 | 1.1119 | 0.01005 | -0.013 | 110.6368
8 | 1.1656 | 0.01073 | -0.008 | 108.63
8.5 | 1.1964 | 0.01165 | 0.0004 | 102.6953
9 | 1.2267 | 0.01316 | 0.0079 | 93.2143
9.5 | 1.2443 | 0.01559 | 0.0157 | 79.814
10 | 1.24 | 0.01953 | 0.0235 | 63.4921
10.5 | 1.2207 | 0.02487 | 0.0301 | 49.0832
11 | 1.193 | 0.03151 | 0.0345 | 37.861
11.5 | 1.1624 | 0.03939 | 0.0363 | 29.51
12 | 1.1303 | 0.04861 | 0.0352 | 23.2524
12.5 | 1.0986 | 0.05904 | 0.0315 | 18.6077
13 | 1.0691 | 0.07059 | 0.0256 | 15.1452
13.5 | 1.0418 | 0.08333 | 0.0178 | 12.5021
14 | 1.0165 | 0.09727 | 0.0083 | 10.4503
15 | 0.981 | 0.12497 | -0.0102 | 7.8499
16 | 0.9514 | 0.15099 | -0.027 | 6.3011
16.5 | 0.9422 | 0.16425 | -0.0361 | 5.7364
17 | 0.9344 | 0.17781 | -0.0454 | 5.255
17.5 | 0.9306 | 0.19098 | -0.0544 | 4.8728
18 | 0.934 | 0.20295 | -0.0623 | 4.6021
18.5 | 0.9289 | 0.2177 | -0.0719 | 4.2669
19 | 0.9335 | 0.23048 | -0.0799 | 4.0502
19.5 | 0.9456 | 0.24147 | -0.0867 | 3.916
20 | 0.9565 | 0.2531 | -0.0938 | 3.7791

## 121. Re 14M Mach 0.00 (1)
BIGFOIL.COM POLAR EXPORT
NACA64-115 a=0.8
NACA64-115 a=0.8 |  |  |  | Cl Max: | 1.281 | at alpha= | 13.5 | deg
JavaFoil+Calcfoil stall+Eppler ext transition |  |  |  | L/D Max: | 118.99 | at alpha= | 8.5 | deg
Re: | 14000000 |  |  | Cd Min: | 0.00462 | at alpha= | -0.5 | deg
Mach: | 0 |  |  | Cl=0 at alpha= | -0.78688 | deg
|  |  |  | @ Cl=0.1, Cd= | 0.0046387
|  |  |  | @ Cl=0.4, Cd= | 0.0056458
|  |  |  | @ Cl=0.6, Cd= | 0.00703
alpha (deg) | Cl | Cd | Cm | Cl/Cd
-19 | -0.941 | 0.10199 | 0.004 | -9.224
-18.5 | -1.001 | 0.06464 | 0.004 | -15.493
-18 | -1.031 | 0.05352 | 0.003 | -19.257
-17.5 | -1.053 | 0.04667 | 0.003 | -22.571
-17 | -1.08 | 0.0378 | 0.002 | -28.585
-16.5 | -1.1 | 0.03243 | 0.002 | -33.929
-16 | -1.12 | 0.02702 | 0.001 | -41.436
-15.5 | -1.13 | 0.02433 | 0.001 | -46.458
-15 | -1.139 | 0.02145 | 0 | -53.114
-14.5 | -1.144 | 0.01922 | 0 | -59.548
-14 | -1.145 | 0.01726 | -0.001 | -66.362
-13.5 | -1.143 | 0.01567 | -0.001 | -72.938
-13 | -1.135 | 0.01438 | -0.002 | -78.961
-12.5 | -1.124 | 0.01336 | -0.003 | -84.095
-12 | -1.108 | 0.01244 | -0.003 | -89.089
-11.5 | -1.088 | 0.01159 | -0.004 | -93.872
-11 | -1.064 | 0.01088 | -0.005 | -97.854
-10.5 | -1.036 | 0.0104 | -0.005 | -99.607
-10 | -1.007 | 0.00993 | -0.006 | -101.426
-9.5 | -0.968 | 0.00952 | -0.006 | -101.693
-9 | -0.926 | 0.00912 | -0.007 | -101.542
-8.5 | -0.881 | 0.00876 | -0.008 | -100.519
-8 | -0.833 | 0.00847 | -0.008 | -98.331
-7.5 | -0.783 | 0.00818 | -0.009 | -95.702
-7 | -0.73 | 0.00793 | -0.01 | -92.084
-6.5 | -0.676 | 0.00764 | -0.01 | -88.456
-6 | -0.62 | 0.00744 | -0.011 | -83.332
-5.5 | -0.563 | 0.00724 | -0.012 | -77.829
-5 | -0.505 | 0.00698 | -0.012 | -72.372
-4.5 | -0.447 | 0.00683 | -0.013 | -65.399
-4 | -0.388 | 0.00668 | -0.014 | -58.085
-3.5 | -0.328 | 0.00622 | -0.014 | -52.798
-3 | -0.268 | 0.00598 | -0.015 | -44.886
-2.5 | -0.208 | 0.00557 | -0.016 | -37.329
-2 | -0.147 | 0.00532 | -0.016 | -27.69
-1.5 | -0.087 | 0.00506 | -0.017 | -17.145
-1 | -0.026 | 0.00491 | -0.018 | -5.273
-0.5 | 0.035 | 0.00462 | -0.018 | 7.578
0 | 0.096 | 0.00464 | -0.019 | 20.67
0.5 | 0.157 | 0.00462 | -0.02 | 33.947
1 | 0.218 | 0.00495 | -0.02 | 43.992
1.5 | 0.278 | 0.00514 | -0.021 | 54.192
2 | 0.339 | 0.00537 | -0.022 | 63.21
2.5 | 0.399 | 0.00564 | -0.022 | 70.779
3 | 0.459 | 0.00599 | -0.023 | 76.612
3.5 | 0.519 | 0.00649 | -0.024 | 79.889
4 | 0.578 | 0.00681 | -0.024 | 84.893
4.5 | 0.636 | 0.00739 | -0.025 | 86.164
5 | 0.694 | 0.00762 | -0.026 | 91.148
5.5 | 0.751 | 0.0079 | -0.026 | 95.141
6 | 0.807 | 0.00814 | -0.027 | 99.166
6.5 | 0.862 | 0.00844 | -0.027 | 102.152
7 | 0.914 | 0.00881 | -0.028 | 103.787
7.5 | 0.964 | 0.00914 | -0.029 | 105.554
8 | 1.013 | 0.00962 | -0.029 | 105.259
8.5 | 1.054 | 0.00886 | -0.03 | 118.99
9 | 1.094 | 0.01013 | -0.03 | 107.991
9.5 | 1.131 | 0.01057 | -0.031 | 107.052
10 | 1.165 | 0.01113 | -0.031 | 104.633
10.5 | 1.195 | 0.01168 | -0.032 | 102.342
11 | 1.222 | 0.01222 | -0.032 | 99.973
11.5 | 1.244 | 0.01303 | -0.033 | 95.479
12 | 1.263 | 0.01374 | -0.033 | 91.882
12.5 | 1.275 | 0.01461 | -0.034 | 87.242
13 | 1.28 | 0.01564 | -0.034 | 81.812
13.5 | 1.281 | 0.01667 | -0.035 | 76.856
14 | 1.277 | 0.01781 | -0.035 | 71.725
14.5 | 1.268 | 0.01948 | -0.036 | 65.104
15 | 1.256 | 0.02107 | -0.036 | 59.582
15.5 | 1.239 | 0.02298 | -0.036 | 53.906
16 | 1.218 | 0.02521 | -0.037 | 48.337
16.5 | 1.197 | 0.02718 | -0.037 | 44.024
17 | 1.169 | 0.03061 | -0.037 | 38.191
17.5 | 1.132 | 0.0375 | -0.037 | 30.179
18 | 1.094 | 0.04498 | -0.037 | 24.332
18.5 | 1.058 | 0.05274 | -0.036 | 20.064

## 122. Re 14M Mach 0.00 (2)
BIGFOIL.COM POLAR EXPORT
NACA64-115 a=0.8
NACA64-115 a=0.8 |  |  |  | Cl Max: | 1.794 | at alpha= | 20 | deg
XFOIL ncrit=9 |  |  |  | L/D Max: | 125.362 | at alpha= | 9.5 | deg
Re: | 14000000 |  |  | Cd Min: | 0.03772 | at alpha= | 20 | deg
Mach: | 0 |  |  | Cl=0 at alpha= | -0.78863 | deg
|  |  |  | @ Cl=0.1, Cd= | 0.0038146
|  |  |  | @ Cl=0.4, Cd= | 0.0053105
|  |  |  | @ Cl=0.6, Cd= | 0.0064439
alpha (deg) | Cl | Cd | Cm | Cl/Cd
-20 | -1.717 | 0.03235 | -0.0424 | -53.0757
-19.5 | -1.7028 | 0.02937 | -0.0418 | -57.9775
-19 | -1.6871 | 0.02661 | -0.0408 | -63.401
-18.5 | -1.6631 | 0.02462 | -0.0399 | -67.5508
-18 | -1.6457 | 0.02227 | -0.0383 | -73.8976
-17.5 | -1.627 | 0.02014 | -0.0363 | -80.7845
-17 | -1.6047 | 0.01841 | -0.0342 | -87.1646
-16.5 | -1.5825 | 0.01683 | -0.0316 | -94.0285
-16 | -1.5605 | 0.01553 | -0.0285 | -100.4829
-15.5 | -1.5407 | 0.01453 | -0.0242 | -106.0358
-15 | -1.5246 | 0.01372 | -0.0184 | -111.1224
-14.5 | -1.4891 | 0.01307 | -0.0158 | -113.9327
-14 | -1.4471 | 0.01248 | -0.0142 | -115.9535
-13.5 | -1.4022 | 0.01195 | -0.0131 | -117.3389
-12.5 | -1.3066 | 0.01099 | -0.0115 | -118.8899
-12 | -1.2575 | 0.01049 | -0.011 | -119.8761
-11.5 | -1.2075 | 0.00998 | -0.0105 | -120.992
-11 | -1.1558 | 0.00957 | -0.0103 | -120.7732
-10.5 | -1.1028 | 0.00921 | -0.0102 | -119.7394
-10 | -1.049 | 0.00888 | -0.0103 | -118.1306
-9.5 | -0.995 | 0.00853 | -0.0104 | -116.6471
-9 | -0.9406 | 0.00818 | -0.0105 | -114.9878
-8.5 | -0.8852 | 0.0079 | -0.0108 | -112.0506
-8 | -0.8292 | 0.00766 | -0.0111 | -108.2507
-7.5 | -0.7732 | 0.00737 | -0.0114 | -104.9118
-7 | -0.7166 | 0.00712 | -0.0119 | -100.6461
-6.5 | -0.6596 | 0.00693 | -0.0124 | -95.1804
-6 | -0.6025 | 0.0067 | -0.0128 | -89.9254
-5.5 | -0.5449 | 0.00651 | -0.0134 | -83.702
-5 | -0.4872 | 0.00632 | -0.014 | -77.0886
-4.5 | -0.4293 | 0.00613 | -0.0146 | -70.0326
-4 | -0.3713 | 0.00595 | -0.0152 | -62.4034
-3.5 | -0.3135 | 0.00571 | -0.0158 | -54.9037
-3 | -0.2555 | 0.00544 | -0.0164 | -46.9669
-2.5 | -0.1975 | 0.00519 | -0.017 | -38.0539
-2 | -0.1395 | 0.00488 | -0.0177 | -28.5861
-1.5 | -0.0816 | 0.00459 | -0.0184 | -17.7778
-1 | -0.0249 | 0.004 | -0.0191 | -6.225
-0.5 | 0.034 | 0.00386 | -0.0199 | 8.8083
0 | 0.0932 | 0.00381 | -0.0207 | 24.4619
0.5 | 0.1524 | 0.00385 | -0.0214 | 39.5844
1 | 0.2115 | 0.0039 | -0.0222 | 54.2308
1.5 | 0.2699 | 0.00409 | -0.0229 | 65.9902
2 | 0.3247 | 0.00481 | -0.0233 | 67.5052
2.5 | 0.3815 | 0.0052 | -0.0237 | 73.3654
3 | 0.4384 | 0.00554 | -0.0242 | 79.1336
3.5 | 0.4953 | 0.00588 | -0.0247 | 84.2347
4 | 0.5519 | 0.00618 | -0.0251 | 89.3042
4.5 | 0.6084 | 0.00649 | -0.0255 | 93.7442
5 | 0.665 | 0.00676 | -0.0258 | 98.3728
5.5 | 0.7216 | 0.00699 | -0.0262 | 103.2332
6 | 0.7781 | 0.00721 | -0.0266 | 107.9196
6.5 | 0.8341 | 0.00745 | -0.0269 | 111.9597
7 | 0.8897 | 0.00771 | -0.0271 | 115.3956
7.5 | 0.9448 | 0.00799 | -0.0273 | 118.2478
8 | 0.9996 | 0.00826 | -0.0274 | 121.0169
8.5 | 1.0533 | 0.0086 | -0.0274 | 122.4767
9 | 1.1068 | 0.00892 | -0.0273 | 124.0807
9.5 | 1.1596 | 0.00925 | -0.0272 | 125.3622
10 | 1.2108 | 0.00966 | -0.0268 | 125.3416
10.5 | 1.2613 | 0.01007 | -0.0263 | 125.2532
11 | 1.3113 | 0.01047 | -0.0257 | 125.2436
11.5 | 1.3597 | 0.0109 | -0.0249 | 124.7431
12 | 1.4057 | 0.01141 | -0.0238 | 123.1989
12.5 | 1.4486 | 0.01199 | -0.0221 | 120.8173
13 | 1.4893 | 0.01256 | -0.0201 | 118.5748
13.5 | 1.5176 | 0.0131 | -0.0158 | 115.8473
14 | 1.5436 | 0.01379 | -0.0115 | 111.9362
14.5 | 1.57 | 0.01458 | -0.0078 | 107.6818
15 | 1.5941 | 0.01553 | -0.0041 | 102.6465
15.5 | 1.6204 | 0.01676 | -0.0012 | 96.6826
16 | 1.644 | 0.01827 | 0.0017 | 89.9836
16.5 | 1.6672 | 0.01993 | 0.0042 | 83.6528
17 | 1.6885 | 0.02182 | 0.0065 | 77.3831
17.5 | 1.7109 | 0.02378 | 0.0084 | 71.947
18 | 1.7312 | 0.02599 | 0.0101 | 66.6102
18.5 | 1.7491 | 0.02849 | 0.0116 | 61.3935
19 | 1.7666 | 0.03119 | 0.0128 | 56.6399
19.5 | 1.7809 | 0.03433 | 0.0137 | 51.8759
20 | 1.794 | 0.03772 | 0.0143 | 47.561

## 123. Re 14M Mach 0.10 (1)
BIGFOIL.COM POLAR EXPORT
NACA64-115 a=0.8
NACA64-115 a=0.8 |  |  |  | Cl Max: | 1.269 | at alpha= | 13 | deg
JavaFoil+Calcfoil stall+Eppler ext transition |  |  |  | L/D Max: | 112.459 | at alpha= | 8 | deg
Re: | 14000000 |  |  | Cd Min: | 0.00461 | at alpha= | -0.5 | deg
Mach: | 0.1 |  |  | Cl=0 at alpha= | -0.78688 | deg
|  |  |  | @ Cl=0.1, Cd= | 0.0046307
|  |  |  | @ Cl=0.4, Cd= | 0.005695
|  |  |  | @ Cl=0.6, Cd= | 0.0070171
alpha (deg) | Cl | Cd | Cm | Cl/Cd
-18.5 | -0.907 | 0.10427 | 0.003 | -8.697
-18 | -0.982 | 0.05778 | 0.003 | -17
-17.5 | -0.999 | 0.05582 | 0.003 | -17.901
-17 | -1.035 | 0.04315 | 0.002 | -23.977
-16.5 | -1.068 | 0.03293 | 0.002 | -32.435
-16 | -1.084 | 0.02988 | 0.001 | -36.294
-15.5 | -1.101 | 0.02593 | 0.001 | -42.475
-15 | -1.116 | 0.02234 | 0 | -49.963
-14.5 | -1.124 | 0.01993 | 0 | -56.426
-14 | -1.128 | 0.01788 | -0.001 | -63.11
-13.5 | -1.129 | 0.01616 | -0.001 | -69.864
-13 | -1.124 | 0.01488 | -0.002 | -75.524
-12.5 | -1.115 | 0.01367 | -0.003 | -81.616
-12 | -1.102 | 0.01273 | -0.003 | -86.571
-11.5 | -1.084 | 0.01181 | -0.004 | -91.799
-11 | -1.062 | 0.01104 | -0.005 | -96.234
-10.5 | -1.035 | 0.01052 | -0.005 | -98.364
-10 | -1.008 | 0.01008 | -0.006 | -100.062
-9.5 | -0.97 | 0.00964 | -0.007 | -100.548
-9 | -0.928 | 0.00916 | -0.007 | -101.37
-8.5 | -0.883 | 0.00886 | -0.008 | -99.664
-8 | -0.836 | 0.00857 | -0.008 | -97.583
-7.5 | -0.786 | 0.00825 | -0.009 | -95.289
-7 | -0.733 | 0.00799 | -0.01 | -91.733
-6.5 | -0.679 | 0.0077 | -0.01 | -88.188
-6 | -0.623 | 0.00745 | -0.011 | -83.636
-5.5 | -0.566 | 0.00724 | -0.012 | -78.137
-5 | -0.508 | 0.00706 | -0.012 | -71.885
-4.5 | -0.449 | 0.00689 | -0.013 | -65.184
-4 | -0.39 | 0.00667 | -0.014 | -58.431
-3.5 | -0.33 | 0.00626 | -0.014 | -52.707
-3 | -0.27 | 0.006 | -0.015 | -44.933
-2.5 | -0.209 | 0.00558 | -0.016 | -37.418
-2 | -0.148 | 0.00532 | -0.016 | -27.838
-1.5 | -0.087 | 0.00512 | -0.017 | -17.04
-1 | -0.026 | 0.00494 | -0.018 | -5.27
-0.5 | 0.035 | 0.00461 | -0.018 | 7.626
0 | 0.096 | 0.00463 | -0.019 | 20.798
0.5 | 0.158 | 0.00464 | -0.02 | 33.954
1 | 0.219 | 0.00497 | -0.02 | 44.021
1.5 | 0.28 | 0.00517 | -0.021 | 54.175
2 | 0.341 | 0.0054 | -0.022 | 63.13
2.5 | 0.401 | 0.0057 | -0.022 | 70.329
3 | 0.461 | 0.00603 | -0.023 | 76.562
3.5 | 0.521 | 0.00648 | -0.024 | 80.387
4 | 0.581 | 0.00684 | -0.024 | 84.961
4.5 | 0.64 | 0.00739 | -0.025 | 86.581
5 | 0.698 | 0.00764 | -0.026 | 91.333
5.5 | 0.755 | 0.0079 | -0.026 | 95.606
6 | 0.811 | 0.00822 | -0.027 | 98.635
6.5 | 0.866 | 0.00852 | -0.028 | 101.531
7 | 0.918 | 0.00889 | -0.028 | 103.246
7.5 | 0.968 | 0.00923 | -0.029 | 104.868
8 | 1.014 | 0.00902 | -0.029 | 112.459
8.5 | 1.056 | 0.00983 | -0.03 | 107.502
9 | 1.096 | 0.01022 | -0.03 | 107.212
9.5 | 1.133 | 0.01069 | -0.031 | 105.94
10 | 1.165 | 0.01126 | -0.032 | 103.525
10.5 | 1.195 | 0.01178 | -0.032 | 101.448
11 | 1.22 | 0.01241 | -0.033 | 98.283
11.5 | 1.24 | 0.01323 | -0.033 | 93.738
12 | 1.257 | 0.01398 | -0.034 | 89.865
12.5 | 1.266 | 0.01494 | -0.034 | 84.744
13 | 1.269 | 0.01598 | -0.034 | 79.386
13.5 | 1.266 | 0.01707 | -0.035 | 74.177
14 | 1.259 | 0.01829 | -0.035 | 68.854
14.5 | 1.246 | 0.02012 | -0.036 | 61.91
15 | 1.229 | 0.02191 | -0.036 | 56.083
15.5 | 1.208 | 0.02393 | -0.036 | 50.457
16 | 1.179 | 0.02741 | -0.036 | 43.035
16.5 | 1.149 | 0.03097 | -0.037 | 37.11
17 | 1.122 | 0.03284 | -0.037 | 34.181
17.5 | 1.077 | 0.04219 | -0.037 | 25.52
18 | 1.033 | 0.05218 | -0.036 | 19.791

## 124. Re 14M Mach 0.10 (2)
BIGFOIL.COM POLAR EXPORT
NACA64-115 a=0.8
NACA64-115 a=0.8 |  |  |  | Cl Max: | 1.7853 | at alpha= | 20 | deg
XFOIL ncrit=9 |  |  |  | L/D Max: | 125.102 | at alpha= | 9.5 | deg
Re: | 14000000 |  |  | Cd Min: | 0.04102 | at alpha= | 20 | deg
Mach: | 0.1 |  |  | Cl=0 at alpha= | -0.78836 | deg
|  |  |  | @ Cl=0.1, Cd= | 0.0038142
|  |  |  | @ Cl=0.4, Cd= | 0.0053091
|  |  |  | @ Cl=0.6, Cd= | 0.0064519
alpha (deg) | Cl | Cd | Cm | Cl/Cd
-20 | -1.7115 | 0.03512 | -0.0454 | -48.7329
-19.5 | -1.6997 | 0.03164 | -0.045 | -53.72
-19 | -1.6846 | 0.02865 | -0.0441 | -58.7993
-18.5 | -1.6626 | 0.02632 | -0.0432 | -63.1687
-18 | -1.6455 | 0.02376 | -0.0417 | -69.2551
-17.5 | -1.6247 | 0.02159 | -0.04 | -75.2524
-17 | -1.6033 | 0.01961 | -0.0379 | -81.7593
-16 | -1.5558 | 0.01619 | -0.0333 | -96.0964
-15.5 | -1.5379 | 0.01513 | -0.0287 | -101.6457
-15 | -1.5193 | 0.01412 | -0.0238 | -107.5992
-14.5 | -1.4964 | 0.01339 | -0.0187 | -111.755
-14 | -1.4561 | 0.01274 | -0.0166 | -114.2936
-13.5 | -1.4118 | 0.01217 | -0.0151 | -116.0066
-13 | -1.3649 | 0.01164 | -0.0139 | -117.2595
-12.5 | -1.3162 | 0.01116 | -0.013 | -117.9391
-12 | -1.2665 | 0.01066 | -0.0123 | -118.8086
-11.5 | -1.2163 | 0.01013 | -0.0117 | -120.0691
-11 | -1.1644 | 0.00968 | -0.0113 | -120.2893
-10.5 | -1.1111 | 0.0093 | -0.0111 | -119.4731
-10 | -1.0568 | 0.00896 | -0.011 | -117.9464
-9.5 | -1.0021 | 0.00861 | -0.011 | -116.3879
-9 | -0.9473 | 0.00825 | -0.011 | -114.8242
-8.5 | -0.8915 | 0.00795 | -0.0112 | -112.1384
-8 | -0.835 | 0.0077 | -0.0115 | -108.4416
-7.5 | -0.7785 | 0.00741 | -0.0118 | -105.0607
-7 | -0.7215 | 0.00715 | -0.0122 | -100.9091
-6.5 | -0.664 | 0.00695 | -0.0126 | -95.5396
-6 | -0.6065 | 0.00673 | -0.0131 | -90.1189
-5.5 | -0.5484 | 0.00653 | -0.0136 | -83.9816
-5 | -0.4903 | 0.00633 | -0.0141 | -77.4566
-4.5 | -0.432 | 0.00615 | -0.0147 | -70.2439
-4 | -0.3736 | 0.00596 | -0.0153 | -62.6846
-3.5 | -0.3154 | 0.00573 | -0.0159 | -55.0436
-3 | -0.2571 | 0.00545 | -0.0165 | -47.1743
-2.5 | -0.1987 | 0.0052 | -0.0171 | -38.2115
-2 | -0.1404 | 0.00488 | -0.0178 | -28.7705
-1.5 | -0.0821 | 0.00459 | -0.0185 | -17.8867
-1 | -0.0251 | 0.00399 | -0.0192 | -6.2907
-0.5 | 0.0342 | 0.00386 | -0.02 | 8.8601
0 | 0.0938 | 0.00381 | -0.0208 | 24.6194
0.5 | 0.1533 | 0.00385 | -0.0216 | 39.8182
1 | 0.2128 | 0.0039 | -0.0223 | 54.5641
1.5 | 0.2716 | 0.00408 | -0.023 | 66.5686
2 | 0.3267 | 0.00481 | -0.0234 | 67.921
2.5 | 0.3838 | 0.00521 | -0.0239 | 73.666
3 | 0.441 | 0.00556 | -0.0243 | 79.3165
3.5 | 0.4982 | 0.00589 | -0.0248 | 84.584
4 | 0.5552 | 0.0062 | -0.0251 | 89.5484
4.5 | 0.6121 | 0.00652 | -0.0255 | 93.8804
5 | 0.669 | 0.00678 | -0.0258 | 98.6726
5.5 | 0.7261 | 0.00702 | -0.0262 | 103.433
6 | 0.7829 | 0.00725 | -0.0265 | 107.9862
6.5 | 0.8394 | 0.00748 | -0.0268 | 112.2193
7 | 0.8953 | 0.00776 | -0.027 | 115.3737
7.5 | 0.9509 | 0.00803 | -0.0271 | 118.4184
8 | 1.006 | 0.00832 | -0.0272 | 120.9135
8.5 | 1.0601 | 0.00867 | -0.027 | 122.2722
9 | 1.1141 | 0.00898 | -0.0269 | 124.0646
9.5 | 1.1672 | 0.00933 | -0.0266 | 125.1018
10 | 1.2186 | 0.00976 | -0.0261 | 124.8566
10.5 | 1.2696 | 0.01017 | -0.0255 | 124.8378
11 | 1.3197 | 0.01058 | -0.0247 | 124.7353
11.5 | 1.3678 | 0.01105 | -0.0237 | 123.7828
12 | 1.4132 | 0.0116 | -0.0222 | 121.8276
12.5 | 1.4555 | 0.01221 | -0.0202 | 119.2056
13 | 1.4929 | 0.01275 | -0.0174 | 117.0902
13.5 | 1.5175 | 0.01339 | -0.0123 | 113.3308
14 | 1.5451 | 0.01417 | -0.0083 | 109.0402
14.5 | 1.5708 | 0.01507 | -0.0045 | 104.2336
15 | 1.5949 | 0.0162 | -0.0009 | 98.4506
15.5 | 1.6209 | 0.01758 | 0.0021 | 92.2014
16 | 1.6443 | 0.01924 | 0.0049 | 85.4626
16.5 | 1.6672 | 0.02106 | 0.0074 | 79.1643
17 | 1.6903 | 0.023 | 0.0095 | 73.4913
17.5 | 1.712 | 0.02515 | 0.0114 | 68.0716
18 | 1.7315 | 0.02759 | 0.0131 | 62.7582
18.5 | 1.7485 | 0.03035 | 0.0146 | 57.6112
19 | 1.7645 | 0.03339 | 0.0157 | 52.8452
19.5 | 1.7781 | 0.03681 | 0.0164 | 48.3048
20 | 1.7853 | 0.04102 | 0.0169 | 43.5227

## 125. Re 14M Mach 0.25 (1)
BIGFOIL.COM POLAR EXPORT
NACA64-115 a=0.8
NACA64-115 a=0.8 |  |  |  | Cl Max: | 1.202 | at alpha= | 11.5 | deg
JavaFoil+Calcfoil stall+Eppler ext transition |  |  |  | L/D Max: | 108.585 | at alpha= | 7.5 | deg
Re: | 14000000 |  |  | Cd Min: | 0.00462 | at alpha= | -0.5 | deg
Mach: | 0.25 |  |  | Cl=0 at alpha= | -0.78571 | deg
|  |  |  | @ Cl=0.1, Cd= | 0.0046405
|  |  |  | @ Cl=0.4, Cd= | 0.0056881
|  |  |  | @ Cl=0.6, Cd= | 0.0070187
alpha (deg) | Cl | Cd | Cm | Cl/Cd
-17 | -0.647 | 0.12184 | 0.002 | -5.306
-16.5 | -0.692 | 0.1157 | 0.001 | -5.98
-16 | -0.745 | 0.09665 | 0.001 | -7.707
-15.5 | -0.811 | 0.06976 | 0.001 | -11.619
-15 | -0.893 | 0.03944 | 0 | -22.64
-14.5 | -0.946 | 0.02863 | 0 | -33.042
-14 | -0.977 | 0.02559 | -0.001 | -38.17
-13.5 | -1.009 | 0.02088 | -0.001 | -48.299
-13 | -1.029 | 0.01817 | -0.002 | -56.658
-12.5 | -1.043 | 0.01602 | -0.003 | -65.059
-12 | -1.047 | 0.01457 | -0.003 | -71.864
-11.5 | -1.045 | 0.01325 | -0.004 | -78.891
-11 | -1.036 | 0.01221 | -0.005 | -84.84
-10.5 | -1.02 | 0.01137 | -0.005 | -89.709
-10 | -0.997 | 0.01081 | -0.006 | -92.165
-9.5 | -0.969 | 0.00954 | -0.007 | -101.528
-9 | -0.938 | 0.00973 | -0.007 | -96.36
-8.5 | -0.896 | 0.00922 | -0.008 | -97.147
-8 | -0.851 | 0.00887 | -0.009 | -95.944
-7.5 | -0.802 | 0.00848 | -0.009 | -94.547
-7 | -0.749 | 0.00826 | -0.01 | -90.76
-6.5 | -0.695 | 0.00789 | -0.011 | -88.063
-6 | -0.638 | 0.00765 | -0.011 | -83.35
-5.5 | -0.58 | 0.0074 | -0.012 | -78.359
-5 | -0.521 | 0.00716 | -0.013 | -72.725
-4.5 | -0.461 | 0.00697 | -0.013 | -66.13
-4 | -0.4 | 0.00678 | -0.014 | -59.022
-3.5 | -0.339 | 0.00632 | -0.015 | -53.62
-3 | -0.277 | 0.00605 | -0.015 | -45.77
-2.5 | -0.215 | 0.00566 | -0.016 | -37.944
-2 | -0.152 | 0.00539 | -0.017 | -28.247
-1.5 | -0.09 | 0.00511 | -0.018 | -17.532
-1 | -0.027 | 0.00496 | -0.018 | -5.39
-0.5 | 0.036 | 0.00462 | -0.019 | 7.819
0 | 0.099 | 0.00464 | -0.02 | 21.322
0.5 | 0.162 | 0.00467 | -0.02 | 34.678
1 | 0.225 | 0.005 | -0.021 | 44.956
1.5 | 0.288 | 0.00521 | -0.022 | 55.19
2 | 0.35 | 0.00543 | -0.022 | 64.58
2.5 | 0.412 | 0.00575 | -0.023 | 71.707
3 | 0.474 | 0.00612 | -0.024 | 77.433
3.5 | 0.535 | 0.00662 | -0.024 | 80.875
4 | 0.596 | 0.00698 | -0.025 | 85.377
4.5 | 0.657 | 0.00757 | -0.026 | 86.737
5 | 0.716 | 0.00786 | -0.026 | 91.132
5.5 | 0.774 | 0.00811 | -0.027 | 95.464
6 | 0.831 | 0.00848 | -0.028 | 98.069
6.5 | 0.886 | 0.00889 | -0.028 | 99.627
7 | 0.938 | 0.00923 | -0.029 | 101.626
7.5 | 0.985 | 0.00907 | -0.03 | 108.585
8 | 1.028 | 0.00984 | -0.03 | 104.44
8.5 | 1.068 | 0.01033 | -0.031 | 103.349
9 | 1.104 | 0.01083 | -0.031 | 101.923
9.5 | 1.135 | 0.0114 | -0.032 | 99.528
10 | 1.16 | 0.0121 | -0.032 | 95.937
10.5 | 1.18 | 0.01282 | -0.033 | 92.083
11 | 1.194 | 0.01367 | -0.033 | 87.35
11.5 | 1.202 | 0.01467 | -0.034 | 81.939
12 | 1.202 | 0.01581 | -0.034 | 76.028
12.5 | 1.192 | 0.01696 | -0.035 | 70.273
13 | 1.17 | 0.01865 | -0.035 | 62.716
13.5 | 1.14 | 0.02044 | -0.035 | 55.74
14 | 1.099 | 0.02309 | -0.036 | 47.572
14.5 | 1.046 | 0.02751 | -0.036 | 38.025
15 | 0.985 | 0.0339 | -0.035 | 29.043
15.5 | 0.906 | 0.04762 | -0.034 | 19.023
16 | 0.788 | 0.09343 | -0.028 | 8.429
16.5 | 0.716 | 0.1137 | -0.025 | 6.301

## 126. Re 14M Mach 0.25 (2)
BIGFOIL.COM POLAR EXPORT
NACA64-115 a=0.8
NACA64-115 a=0.8 |  |  |  | Cl Max: | 1.726 | at alpha= | 19.5 | deg
XFOIL ncrit=9 |  |  |  | L/D Max: | 122.734 | at alpha= | 9 | deg
Re: | 14000000 |  |  | Cd Min: | 0.06341 | at alpha= | 20 | deg
Mach: | 0.25 |  |  | Cl=0 at alpha= | -0.78746 | deg
|  |  |  | @ Cl=0.1, Cd= | 0.0038115
|  |  |  | @ Cl=0.4, Cd= | 0.0052813
|  |  |  | @ Cl=0.6, Cd= | 0.0064735
alpha (deg) | Cl | Cd | Cm | Cl/Cd
-20 | -1.6187 | 0.05895 | -0.0545 | -27.4589
-19.5 | -1.6284 | 0.05155 | -0.0568 | -31.5887
-19 | -1.6319 | 0.0452 | -0.0581 | -36.104
-18.5 | -1.6268 | 0.04 | -0.0584 | -40.67
-18 | -1.6212 | 0.03521 | -0.0581 | -46.0437
-17.5 | -1.6112 | 0.03113 | -0.0571 | -51.7571
-17 | -1.5955 | 0.02772 | -0.0556 | -57.5577
-16.5 | -1.5746 | 0.02487 | -0.0537 | -63.3132
-16 | -1.5549 | 0.02215 | -0.0513 | -70.1986
-15.5 | -1.5255 | 0.01973 | -0.0499 | -77.3188
-15 | -1.5105 | 0.01784 | -0.0452 | -84.6693
-14.5 | -1.4885 | 0.01609 | -0.041 | -92.5109
-14 | -1.465 | 0.0147 | -0.0364 | -99.6599
-13.5 | -1.4438 | 0.01366 | -0.0304 | -105.6955
-13 | -1.4116 | 0.0129 | -0.0255 | -109.4264
-12.5 | -1.3658 | 0.0122 | -0.0228 | -111.9508
-12 | -1.3158 | 0.01158 | -0.0207 | -113.6269
-11.5 | -1.2635 | 0.01101 | -0.0191 | -114.7593
-11 | -1.2103 | 0.01044 | -0.0176 | -115.9291
-10.5 | -1.156 | 0.00988 | -0.0164 | -117.004
-10 | -1.0998 | 0.00942 | -0.0155 | -116.7516
-9.5 | -1.0425 | 0.00902 | -0.0149 | -115.5765
-9 | -0.9844 | 0.00866 | -0.0145 | -113.6721
-8.5 | -0.9263 | 0.00826 | -0.0141 | -112.1429
-8 | -0.8675 | 0.00793 | -0.0139 | -109.3947
-7.5 | -0.8079 | 0.00766 | -0.0139 | -105.47
-7 | -0.7485 | 0.00735 | -0.0139 | -101.8367
-6.5 | -0.6886 | 0.0071 | -0.0141 | -96.9859
-6 | -0.6284 | 0.00688 | -0.0144 | -91.3372
-5.5 | -0.5681 | 0.00664 | -0.0147 | -85.5572
-5 | -0.5076 | 0.00644 | -0.0151 | -78.8199
-4.5 | -0.4469 | 0.00626 | -0.0156 | -71.3898
-4 | -0.3863 | 0.00605 | -0.0161 | -63.8512
-3.5 | -0.326 | 0.00581 | -0.0166 | -56.1102
-3 | -0.2657 | 0.00551 | -0.0171 | -48.2214
-2.5 | -0.2053 | 0.00525 | -0.0177 | -39.1048
-2 | -0.1451 | 0.00491 | -0.0184 | -29.5519
-1.5 | -0.0849 | 0.00459 | -0.0191 | -18.4967
-1 | -0.0261 | 0.00398 | -0.0197 | -6.5578
-0.5 | 0.0353 | 0.00386 | -0.0206 | 9.1451
0 | 0.097 | 0.00381 | -0.0214 | 25.4593
0.5 | 0.1587 | 0.00384 | -0.0222 | 41.3281
1 | 0.2201 | 0.00391 | -0.023 | 56.2916
1.5 | 0.2812 | 0.00404 | -0.0237 | 69.604
2 | 0.3377 | 0.00483 | -0.024 | 69.9172
2.5 | 0.3965 | 0.00526 | -0.0244 | 75.3802
3 | 0.4557 | 0.00562 | -0.0248 | 81.0854
3.5 | 0.5148 | 0.00597 | -0.0252 | 86.2312
4 | 0.5735 | 0.00632 | -0.0254 | 90.7437
4.5 | 0.6322 | 0.00666 | -0.0256 | 94.9249
5 | 0.6916 | 0.00691 | -0.0259 | 100.0868
5.5 | 0.7508 | 0.00716 | -0.0261 | 104.8603
6 | 0.8097 | 0.00743 | -0.0261 | 108.9771
6.5 | 0.8684 | 0.00768 | -0.0262 | 113.0729
7 | 0.9265 | 0.008 | -0.026 | 115.8125
7.5 | 0.9846 | 0.00828 | -0.0258 | 118.913
8 | 1.0413 | 0.00866 | -0.0253 | 120.2425
8.5 | 1.098 | 0.009 | -0.0248 | 122
9 | 1.1537 | 0.0094 | -0.024 | 122.734
9.5 | 1.2075 | 0.00986 | -0.0229 | 122.4645
10 | 1.261 | 0.01031 | -0.0216 | 122.3084
10.5 | 1.3128 | 0.0108 | -0.0201 | 121.5556
11 | 1.3616 | 0.01137 | -0.018 | 119.7537
11.5 | 1.4058 | 0.01203 | -0.0151 | 116.8579
12 | 1.4365 | 0.01267 | -0.0098 | 113.3781
12.5 | 1.4657 | 0.01347 | -0.0047 | 108.8122
13 | 1.4962 | 0.01447 | -0.0004 | 103.4001
13.5 | 1.5259 | 0.01567 | 0.0037 | 97.3772
14 | 1.5536 | 0.01708 | 0.0077 | 90.9602
15 | 1.6005 | 0.02074 | 0.0151 | 77.1697
15.5 | 1.6267 | 0.02286 | 0.0179 | 71.1592
16 | 1.6509 | 0.02527 | 0.0205 | 65.3304
16.5 | 1.672 | 0.02805 | 0.0228 | 59.6078
17 | 1.689 | 0.03132 | 0.0248 | 53.9272
17.5 | 1.704 | 0.03502 | 0.0264 | 48.6579
18 | 1.7151 | 0.03927 | 0.0275 | 43.6746
18.5 | 1.7233 | 0.04406 | 0.0281 | 39.1126
19 | 1.7254 | 0.04975 | 0.0279 | 34.6814
19.5 | 1.726 | 0.05592 | 0.0271 | 30.8655
20 | 1.7178 | 0.06341 | 0.0253 | 27.0904

## 127. Re 14M Mach 0.50 (1)
BIGFOIL.COM POLAR EXPORT
NACA64-115 a=0.8
NACA64-115 a=0.8 |  |  |  | Cl Max: | 1.145 | at alpha= | 20 | deg
JavaFoil+Calcfoil stall+Eppler ext transition |  |  |  | L/D Max: | 92.471 | at alpha= | 5 | deg
Re: | 14000000 |  |  | Cd Min: | 0.00476 | at alpha= | -0.5 | deg
Mach: | 0.5 |  |  | Cl=0 at alpha= | -0.78571 | deg
|  |  |  | @ Cl=0.1, Cd= | 0.0047684
|  |  |  | @ Cl=0.4, Cd= | 0.0057641
|  |  |  | @ Cl=0.6, Cd= | 0.0073449
alpha (deg) | Cl | Cd | Cm | Cl/Cd
-20 | -1.068 | 0.17781 | 0.004 | -6.006
-19.5 | -1.044 | 0.16458 | 0.004 | -6.341
-19 | -1.016 | 0.15532 | 0.004 | -6.539
-18.5 | -0.986 | 0.15229 | 0.003 | -6.475
-18 | -0.958 | 0.14653 | 0.003 | -6.54
-17.5 | -0.929 | 0.14292 | 0.002 | -6.502
-17 | -0.909 | 0.12453 | 0.002 | -7.299
-16.5 | -0.88 | 0.11995 | 0.001 | -7.333
-16 | -0.849 | 0.11679 | 0.001 | -7.272
-15.5 | -0.825 | 0.10244 | 0.001 | -8.05
-15 | -0.797 | 0.10554 | 0 | -7.548
-14.5 | -0.773 | 0.09478 | 0 | -8.158
-14 | -0.751 | 0.08371 | -0.001 | -8.976
-13.5 | -0.799 | 0.03535 | -0.002 | -22.601
-13 | -0.787 | 0.02595 | -0.002 | -30.332
-12.5 | -0.655 | 0.08461 | -0.002 | -7.742
-12 | -0.624 | 0.08473 | -0.002 | -7.365
-11.5 | -0.687 | 0.02541 | -0.004 | -27.041
-11 | -0.67 | 0.01932 | -0.005 | -34.692
-10.5 | -0.542 | 0.07133 | -0.003 | -7.596
-10 | -0.516 | 0.06378 | -0.004 | -8.092
-9.5 | -0.578 | 0.01611 | -0.007 | -35.869
-9 | -0.552 | 0.01375 | -0.008 | -40.114
-8.5 | -0.745 | 0.01327 | -0.009 | -56.151
-8 | -0.824 | 0.01139 | -0.01 | -72.308
-7.5 | -0.823 | 0.01049 | -0.01 | -78.456
-7 | -0.793 | 0.00986 | -0.011 | -80.368
-6.5 | -0.751 | 0.00925 | -0.012 | -81.242
-6 | -0.698 | 0.0087 | -0.013 | -80.21
-5.5 | -0.639 | 0.00829 | -0.013 | -77.115
-5 | -0.577 | 0.00789 | -0.014 | -73.056
-4.5 | -0.512 | 0.00758 | -0.015 | -67.545
-4 | -0.446 | 0.00727 | -0.016 | -61.292
-3.5 | -0.378 | 0.00705 | -0.017 | -53.555
-3 | -0.309 | 0.00651 | -0.017 | -47.452
-2.5 | -0.24 | 0.00599 | -0.018 | -40.043
-2 | -0.17 | 0.00559 | -0.019 | -30.396
-1.5 | -0.1 | 0.0053 | -0.02 | -18.908
-1 | -0.03 | 0.00508 | -0.02 | -5.88
-0.5 | 0.04 | 0.00476 | -0.021 | 8.491
0 | 0.111 | 0.00477 | -0.022 | 23.206
0.5 | 0.181 | 0.00476 | -0.023 | 38.06
1 | 0.251 | 0.00481 | -0.023 | 52.249
1.5 | 0.322 | 0.00542 | -0.024 | 59.366
2 | 0.392 | 0.00571 | -0.025 | 68.672
2.5 | 0.46 | 0.00617 | -0.026 | 74.561
3 | 0.529 | 0.00662 | -0.026 | 79.893
3.5 | 0.597 | 0.00731 | -0.027 | 81.643
4 | 0.664 | 0.00809 | -0.028 | 82.057
4.5 | 0.73 | 0.00857 | -0.029 | 85.128
5 | 0.791 | 0.00856 | -0.029 | 92.471
5.5 | 0.849 | 0.00928 | -0.03 | 91.454
6 | 0.903 | 0.0098 | -0.031 | 92.18
6.5 | 0.95 | 0.01035 | -0.031 | 91.783
7 | 0.986 | 0.01105 | -0.032 | 89.279
7.5 | 1.006 | 0.01183 | -0.033 | 85.043
8 | 0.996 | 0.01286 | -0.033 | 77.483
8.5 | 0.903 | 0.01474 | -0.034 | 61.277
9 | 0.549 | 0.05579 | -0.021 | 9.843
9.5 | 0.685 | 0.01665 | -0.035 | 41.133
10 | 0.712 | 0.01869 | -0.035 | 38.122
10.5 | 0.628 | 0.06944 | -0.02 | 9.043
11 | 0.778 | 0.01925 | -0.036 | 40.409
11.5 | 0.804 | 0.02191 | -0.037 | 36.683
12 | 0.823 | 0.02678 | -0.037 | 30.727
12.5 | 0.744 | 0.08201 | -0.025 | 9.069
13 | 0.89 | 0.02644 | -0.038 | 33.675
13.5 | 0.882 | 0.04283 | -0.036 | 20.584
14 | 0.831 | 0.09 | -0.027 | 9.232
14.5 | 0.912 | 0.06247 | -0.035 | 14.601
15 | 0.875 | 0.10668 | -0.025 | 8.201
15.5 | 0.907 | 0.10788 | -0.027 | 8.411
16 | 0.941 | 0.10867 | -0.03 | 8.663
16.5 | 0.965 | 0.1186 | -0.029 | 8.139
17 | 0.983 | 0.13751 | -0.027 | 7.145
17.5 | 1.012 | 0.14075 | -0.028 | 7.187
18 | 1.041 | 0.14342 | -0.03 | 7.259
18.5 | 1.069 | 0.1517 | -0.03 | 7.046
19 | 1.091 | 0.16988 | -0.03 | 6.421
19.5 | 1.117 | 0.18652 | -0.03 | 5.991
20 | 1.145 | 0.19183 | -0.031 | 5.969

## 128. Re 14M Mach 0.50 (2)
BIGFOIL.COM POLAR EXPORT
NACA64-115 a=0.8
NACA64-115 a=0.8 |  |  |  | Cl Max: | 1.2587 | at alpha= | 9.5 | deg
XFOIL ncrit=9 |  |  |  | L/D Max: | 114.754 | at alpha= | 7.5 | deg
Re: | 14000000 |  |  | Cd Min: | 0.11015 | at alpha= | 14.5 | deg
Mach: | 0.5 |  |  | Cl=0 at alpha= | -0.78236 | deg
|  |  |  | @ Cl=0.1, Cd= | 0.0033364
|  |  |  | @ Cl=0.4, Cd= | 0.0049694
|  |  |  | @ Cl=0.6, Cd= | 0.0065546
alpha (deg) | Cl | Cd | Cm | Cl/Cd
-14 | -0.8063 | 0.09248 | -0.0261 | -8.7186
-13.5 | -0.8228 | 0.07954 | -0.0343 | -10.3445
-13 | -0.8435 | 0.06589 | -0.0425 | -12.8016
-12.5 | -0.8676 | 0.05242 | -0.0497 | -16.5509
-12 | -0.8957 | 0.03957 | -0.0556 | -22.6358
-11.5 | -0.9271 | 0.02816 | -0.0596 | -32.9226
-11 | -0.9574 | 0.01901 | -0.0611 | -50.363
-10.5 | -0.9887 | 0.01188 | -0.06 | -83.2239
-10 | -1.0164 | 0.00695 | -0.0565 | -146.2446
-9.5 | -1.0417 | 0.00399 | -0.0507 | -261.0777
-9 | -1.0619 | 0.00275 | -0.0418 | -386.1455
-8.5 | -1.0478 | 0.00215 | -0.0329 | -487.3488
-8 | -0.9931 | 0.00182 | -0.0282 | -545.6593
-7.5 | -0.9285 | 0.00162 | -0.0252 | -573.1481
-7 | -0.8601 | 0.0015 | -0.023 | -573.4
-6.5 | -0.79 | 0.0014 | -0.0215 | -564.2857
-6 | -0.7204 | 0.00131 | -0.0203 | -549.9237
-5.5 | -0.6502 | 0.00125 | -0.0195 | -520.16
-5 | -0.5801 | 0.00119 | -0.019 | -487.479
-4.5 | -0.5101 | 0.00114 | -0.0188 | -447.4561
-4 | -0.4402 | 0.00109 | -0.0188 | -403.8532
-3.5 | -0.3707 | 0.00105 | -0.019 | -353.0476
-3 | -0.3021 | 0.00098 | -0.0193 | -308.2653
-2.5 | -0.2336 | 0.00092 | -0.0198 | -253.913
-2 | -0.1654 | 0.00084 | -0.0203 | -196.9048
-1.5 | -0.0974 | 0.00076 | -0.0211 | -128.1579
-1 | -0.0306 | 0.00063 | -0.0219 | -48.5714
-0.5 | 0.0397 | 0.00062 | -0.0228 | 64.0323
0 | 0.1114 | 0.00385 | -0.0242 | 28.9351
0.5 | 0.1826 | 0.00385 | -0.0251 | 47.4286
1 | 0.2533 | 0.00394 | -0.0259 | 64.2893
1.5 | 0.3244 | 0.00403 | -0.0268 | 80.4963
2 | 0.3884 | 0.00485 | -0.0267 | 80.0825
2.5 | 0.4535 | 0.00552 | -0.0267 | 82.1558
3.5 | 0.5867 | 0.00646 | -0.0263 | 90.8204
4 | 0.6528 | 0.00693 | -0.0257 | 94.1991
4.5 | 0.7211 | 0.00726 | -0.0252 | 99.3251
5 | 0.7895 | 0.00758 | -0.0245 | 104.1557
5.5 | 0.8579 | 0.00792 | -0.0234 | 108.3207
6 | 0.9251 | 0.00832 | -0.0219 | 111.1899
6.5 | 0.9923 | 0.00871 | -0.02 | 113.9265
7 | 1.0569 | 0.00922 | -0.0173 | 114.6312
7.5 | 1.12 | 0.00976 | -0.014 | 114.7541
8 | 1.178 | 0.0104 | -0.0096 | 113.2692
8.5 | 1.213 | 0.0112 | -0.0014 | 108.3036
9 | 1.2416 | 0.01262 | 0.0067 | 98.3835
9.5 | 1.2587 | 0.01497 | 0.0149 | 84.0815
10 | 1.252 | 0.0189 | 0.0231 | 66.2434
10.5 | 1.2326 | 0.02415 | 0.0299 | 51.0393
11 | 1.2049 | 0.03069 | 0.0347 | 39.2603
11.5 | 1.1746 | 0.03843 | 0.0367 | 30.5647
12 | 1.1427 | 0.04747 | 0.0359 | 24.072
12.5 | 1.1099 | 0.05787 | 0.0324 | 19.1792
13 | 1.0804 | 0.06925 | 0.0268 | 15.6014
13.5 | 1.0495 | 0.0823 | 0.0187 | 12.7521
14 | 1.0226 | 0.09634 | 0.0092 | 10.6145
14.5 | 1.0042 | 0.11015 | -0.0002 | 9.1167

## 129. Re 16M Mach 0.00 (1)
BIGFOIL.COM POLAR EXPORT
NACA64-115 a=0.8
NACA64-115 a=0.8 |  |  |  | Cl Max: | 1.283 | at alpha= | 13.5 | deg
JavaFoil+Calcfoil stall+Eppler ext transition |  |  |  | L/D Max: | 115.937 | at alpha= | 8.5 | deg
Re: | 16000000 |  |  | Cd Min: | 0.00458 | at alpha= | 0 | deg
Mach: | 0 |  |  | Cl=0 at alpha= | -0.78688 | deg
|  |  |  | @ Cl=0.1, Cd= | 0.0046003
|  |  |  | @ Cl=0.4, Cd= | 0.0057645
|  |  |  | @ Cl=0.6, Cd= | 0.0069086
alpha (deg) | Cl | Cd | Cm | Cl/Cd
-19 | -0.951 | 0.09253 | 0.004 | -10.281
-18.5 | -0.996 | 0.06811 | 0.004 | -14.622
-18 | -1.037 | 0.04971 | 0.003 | -20.861
-17.5 | -1.059 | 0.04353 | 0.003 | -24.329
-17 | -1.082 | 0.03684 | 0.002 | -29.37
-16.5 | -1.104 | 0.03075 | 0.002 | -35.911
-16 | -1.121 | 0.02634 | 0.001 | -42.569
-15.5 | -1.133 | 0.02332 | 0.001 | -48.595
-15 | -1.141 | 0.0209 | 0 | -54.592
-14.5 | -1.146 | 0.01872 | 0 | -61.216
-14 | -1.148 | 0.01664 | -0.001 | -68.974
-13.5 | -1.145 | 0.01513 | -0.001 | -75.673
-13 | -1.137 | 0.01402 | -0.002 | -81.094
-12.5 | -1.126 | 0.01297 | -0.003 | -86.764
-12 | -1.11 | 0.01208 | -0.003 | -91.911
-11.5 | -1.09 | 0.01129 | -0.004 | -96.556
-11 | -1.066 | 0.01069 | -0.005 | -99.728
-10.5 | -1.038 | 0.00949 | -0.005 | -109.45
-10 | -1.007 | 0.00976 | -0.006 | -103.21
-9.5 | -0.968 | 0.00933 | -0.006 | -103.809
-9 | -0.926 | 0.00894 | -0.007 | -103.606
-8.5 | -0.881 | 0.00862 | -0.008 | -102.183
-8 | -0.833 | 0.00834 | -0.008 | -99.896
-7.5 | -0.783 | 0.00804 | -0.009 | -97.443
-7 | -0.73 | 0.00779 | -0.01 | -93.77
-6.5 | -0.676 | 0.00752 | -0.01 | -89.867
-6 | -0.62 | 0.0073 | -0.011 | -84.888
-5.5 | -0.563 | 0.00709 | -0.012 | -79.388
-5 | -0.505 | 0.00688 | -0.012 | -73.433
-4.5 | -0.447 | 0.00671 | -0.013 | -66.633
-4 | -0.388 | 0.00658 | -0.014 | -58.969
-3.5 | -0.328 | 0.00619 | -0.014 | -53.05
-3 | -0.268 | 0.00598 | -0.015 | -44.846
-2.5 | -0.208 | 0.00565 | -0.016 | -36.8
-2 | -0.147 | 0.00538 | -0.016 | -27.403
-1.5 | -0.087 | 0.00514 | -0.017 | -16.877
-1 | -0.026 | 0.00499 | -0.018 | -5.185
-0.5 | 0.035 | 0.00488 | -0.018 | 7.175
0 | 0.096 | 0.00458 | -0.019 | 20.946
0.5 | 0.157 | 0.00489 | -0.02 | 32.028
1 | 0.218 | 0.00504 | -0.02 | 43.153
1.5 | 0.278 | 0.00522 | -0.021 | 53.382
2 | 0.339 | 0.00543 | -0.022 | 62.531
2.5 | 0.399 | 0.00576 | -0.022 | 69.322
3 | 0.459 | 0.00603 | -0.023 | 76.089
3.5 | 0.519 | 0.00645 | -0.024 | 80.383
4 | 0.578 | 0.0067 | -0.024 | 86.226
4.5 | 0.636 | 0.00725 | -0.025 | 87.83
5 | 0.694 | 0.00751 | -0.026 | 92.49
5.5 | 0.751 | 0.00775 | -0.026 | 96.96
6 | 0.807 | 0.00801 | -0.027 | 100.781
6.5 | 0.862 | 0.00832 | -0.027 | 103.608
7 | 0.914 | 0.00863 | -0.028 | 105.942
7.5 | 0.964 | 0.00896 | -0.029 | 107.58
8 | 1.013 | 0.00941 | -0.029 | 107.641
8.5 | 1.055 | 0.0091 | -0.03 | 115.937
9 | 1.095 | 0.00991 | -0.03 | 110.541
9.5 | 1.132 | 0.0104 | -0.031 | 108.924
10 | 1.166 | 0.01087 | -0.031 | 107.283
10.5 | 1.196 | 0.01146 | -0.032 | 104.407
11 | 1.223 | 0.01199 | -0.032 | 101.971
11.5 | 1.245 | 0.01269 | -0.033 | 98.151
12 | 1.264 | 0.01338 | -0.033 | 94.453
12.5 | 1.276 | 0.01422 | -0.034 | 89.727
13 | 1.282 | 0.0152 | -0.034 | 84.332
13.5 | 1.283 | 0.01618 | -0.035 | 79.301
14 | 1.279 | 0.01749 | -0.035 | 73.116
14.5 | 1.27 | 0.01888 | -0.036 | 67.279
15 | 1.258 | 0.02039 | -0.036 | 61.709
15.5 | 1.24 | 0.02257 | -0.036 | 54.928
16 | 1.219 | 0.0249 | -0.037 | 48.942
16.5 | 1.199 | 0.02615 | -0.037 | 45.869
17 | 1.172 | 0.02936 | -0.037 | 39.905
17.5 | 1.135 | 0.03567 | -0.037 | 31.827
18 | 1.099 | 0.04247 | -0.037 | 25.877
18.5 | 1.063 | 0.04944 | -0.037 | 21.505

## 130. Re 16M Mach 0.00 (2)
BIGFOIL.COM POLAR EXPORT
NACA64-115 a=0.8
NACA64-115 a=0.8 |  |  |  | Cl Max: | 1.8063 | at alpha= | 20 | deg
XFOIL ncrit=9 |  |  |  | L/D Max: | 128.563 | at alpha= | 11 | deg
Re: | 16000000 |  |  | Cd Min: | 0.03652 | at alpha= | 20 | deg
Mach: | 0 |  |  | Cl=0 at alpha= | -0.79346 | deg
|  |  |  | @ Cl=0.1, Cd= | 0.0038034
|  |  |  | @ Cl=0.4, Cd= | 0.0053042
|  |  |  | @ Cl=0.6, Cd= | 0.0063434
alpha (deg) | Cl | Cd | Cm | Cl/Cd
-20 | -1.7348 | 0.03081 | -0.0422 | -56.3064
-19.5 | -1.7205 | 0.02791 | -0.0414 | -61.6446
-19 | -1.7033 | 0.02536 | -0.0403 | -67.1648
-18.5 | -1.6801 | 0.02336 | -0.0392 | -71.9221
-18 | -1.6608 | 0.02121 | -0.0375 | -78.3027
-17.5 | -1.6385 | 0.0194 | -0.0356 | -84.4588
-17 | -1.615 | 0.01779 | -0.0334 | -90.7813
-16.5 | -1.5927 | 0.01629 | -0.0307 | -97.7716
-16 | -1.5729 | 0.01514 | -0.027 | -103.8904
-15.5 | -1.553 | 0.01418 | -0.0225 | -109.5205
-15 | -1.5346 | 0.01342 | -0.0169 | -114.3517
-14.5 | -1.4961 | 0.01274 | -0.0148 | -117.4333
-14 | -1.4534 | 0.01216 | -0.0134 | -119.523
-13.5 | -1.4076 | 0.01164 | -0.0123 | -120.9278
-13 | -1.3599 | 0.01116 | -0.0116 | -121.8548
-12.5 | -1.3107 | 0.01072 | -0.011 | -122.2668
-12 | -1.2605 | 0.01028 | -0.0106 | -122.6167
-11.5 | -1.2101 | 0.0098 | -0.0101 | -123.4796
-11 | -1.1584 | 0.00937 | -0.0099 | -123.6286
-10.5 | -1.1053 | 0.009 | -0.0099 | -122.8111
-10 | -1.0513 | 0.00868 | -0.01 | -121.1175
-9.5 | -0.9968 | 0.00837 | -0.0101 | -119.092
-9 | -0.9422 | 0.00803 | -0.0103 | -117.335
-8.5 | -0.8868 | 0.00774 | -0.0106 | -114.5736
-8 | -0.8306 | 0.00749 | -0.0109 | -110.8945
-7.5 | -0.7743 | 0.00723 | -0.0113 | -107.0954
-7 | -0.7178 | 0.00699 | -0.0117 | -102.6896
-6.5 | -0.6606 | 0.00679 | -0.0122 | -97.2901
-6 | -0.6033 | 0.00657 | -0.0127 | -91.8265
-5.5 | -0.5457 | 0.00639 | -0.0133 | -85.3991
-5 | -0.4879 | 0.00619 | -0.0139 | -78.8207
-4.5 | -0.4299 | 0.00604 | -0.0145 | -71.1755
-4 | -0.3718 | 0.00584 | -0.0151 | -63.6644
-3.5 | -0.3138 | 0.00563 | -0.0157 | -55.7371
-3 | -0.2558 | 0.00536 | -0.0163 | -47.7239
-2.5 | -0.1975 | 0.00515 | -0.017 | -38.3495
-2 | -0.1396 | 0.00488 | -0.0177 | -28.6066
-1.5 | -0.0813 | 0.00464 | -0.0184 | -17.5216
-1 | -0.024 | 0.00414 | -0.0191 | -5.7971
-0.5 | 0.0341 | 0.00384 | -0.0199 | 8.8802
0 | 0.0933 | 0.0038 | -0.0207 | 24.5526
0.5 | 0.1523 | 0.00383 | -0.0214 | 39.765
1 | 0.2114 | 0.00391 | -0.0222 | 54.0665
1.5 | 0.2687 | 0.00427 | -0.0228 | 62.9274
2 | 0.3243 | 0.00487 | -0.0232 | 66.5914
2.5 | 0.3814 | 0.0052 | -0.0238 | 73.3462
3 | 0.4385 | 0.00552 | -0.0242 | 79.4384
3.5 | 0.4957 | 0.00579 | -0.0247 | 85.6131
4 | 0.5525 | 0.0061 | -0.0252 | 90.5738
4.5 | 0.6091 | 0.00639 | -0.0256 | 95.3208
5 | 0.666 | 0.00663 | -0.026 | 100.4525
5.5 | 0.7228 | 0.00686 | -0.0264 | 105.3644
6 | 0.7793 | 0.00708 | -0.0268 | 110.0706
6.5 | 0.8356 | 0.00731 | -0.0271 | 114.3092
7 | 0.8912 | 0.00757 | -0.0273 | 117.7279
7.5 | 0.9466 | 0.00782 | -0.0276 | 121.0486
8 | 1.0014 | 0.00811 | -0.0277 | 123.4772
8.5 | 1.0554 | 0.00843 | -0.0277 | 125.1957
9 | 1.1093 | 0.00872 | -0.0277 | 127.2133
9.5 | 1.1622 | 0.00906 | -0.0276 | 128.2781
10 | 1.2136 | 0.00947 | -0.0272 | 128.1521
10.5 | 1.2649 | 0.00984 | -0.0268 | 128.5467
11 | 1.3152 | 0.01023 | -0.0263 | 128.563
11.5 | 1.3638 | 0.01067 | -0.0256 | 127.8163
12 | 1.41 | 0.01118 | -0.0244 | 126.1181
12.5 | 1.4541 | 0.01173 | -0.023 | 123.9642
13 | 1.497 | 0.01224 | -0.0213 | 122.3039
13.5 | 1.5323 | 0.01276 | -0.0183 | 120.0862
14 | 1.5561 | 0.0134 | -0.0134 | 116.1269
14.5 | 1.5816 | 0.01422 | -0.0093 | 111.2236
15.5 | 1.6299 | 0.01626 | -0.0021 | 100.2399
16 | 1.6541 | 0.01768 | 0.0008 | 93.5577
16.5 | 1.6777 | 0.01926 | 0.0033 | 87.108
17 | 1.7022 | 0.02091 | 0.0055 | 81.406
17.5 | 1.7248 | 0.02278 | 0.0076 | 75.7155
18 | 1.7456 | 0.0249 | 0.0094 | 70.1044
18.5 | 1.7647 | 0.02724 | 0.011 | 64.7834
19 | 1.7814 | 0.02992 | 0.0123 | 59.5388
19.5 | 1.7976 | 0.03281 | 0.0134 | 54.7882
20 | 1.8063 | 0.03652 | 0.0142 | 49.4606

## 131. Re 16M Mach 0.10 (1)
BIGFOIL.COM POLAR EXPORT
NACA64-115 a=0.8
NACA64-115 a=0.8 |  |  |  | Cl Max: | 1.27 | at alpha= | 13 | deg
JavaFoil+Calcfoil stall+Eppler ext transition |  |  |  | L/D Max: | 121.119 | at alpha= | 8.5 | deg
Re: | 16000000 |  |  | Cd Min: | 0.00457 | at alpha= | 0 | deg
Mach: | 0.1 |  |  | Cl=0 at alpha= | -0.78688 | deg
|  |  |  | @ Cl=0.1, Cd= | 0.0045919
|  |  |  | @ Cl=0.4, Cd= | 0.0057455
|  |  |  | @ Cl=0.6, Cd= | 0.0069342
alpha (deg) | Cl | Cd | Cm | Cl/Cd
-19 | -0.883 | 0.11317 | 0.004 | -7.801
-18.5 | -0.916 | 0.09609 | 0.003 | -9.528
-18 | -0.98 | 0.05925 | 0.003 | -16.535
-17.5 | -1.007 | 0.05121 | 0.003 | -19.659
-17 | -1.036 | 0.04204 | 0.002 | -24.653
-16.5 | -1.072 | 0.03127 | 0.002 | -34.271
-16 | -1.088 | 0.02841 | 0.001 | -38.298
-15.5 | -1.105 | 0.02478 | 0.001 | -44.573
-15 | -1.119 | 0.02147 | 0 | -52.105
-14.5 | -1.127 | 0.0192 | 0 | -58.669
-14 | -1.131 | 0.01724 | -0.001 | -65.59
-13.5 | -1.13 | 0.01577 | -0.001 | -71.686
-13 | -1.126 | 0.01439 | -0.002 | -78.257
-12.5 | -1.117 | 0.01326 | -0.003 | -84.233
-12 | -1.103 | 0.01239 | -0.003 | -89.073
-11.5 | -1.086 | 0.01153 | -0.004 | -94.149
-11 | -1.063 | 0.01082 | -0.005 | -98.242
-10.5 | -1.037 | 0.00961 | -0.005 | -107.849
-10 | -1.008 | 0.0099 | -0.006 | -101.85
-9.5 | -0.97 | 0.00937 | -0.007 | -103.495
-9 | -0.928 | 0.00903 | -0.007 | -102.797
-8.5 | -0.883 | 0.00864 | -0.008 | -102.247
-8 | -0.836 | 0.00841 | -0.008 | -99.398
-7.5 | -0.786 | 0.00805 | -0.009 | -97.701
-7 | -0.733 | 0.00785 | -0.01 | -93.439
-6.5 | -0.679 | 0.00761 | -0.01 | -89.201
-6 | -0.623 | 0.00731 | -0.011 | -85.207
-5.5 | -0.566 | 0.00712 | -0.012 | -79.469
-5 | -0.508 | 0.00694 | -0.012 | -73.149
-4.5 | -0.449 | 0.00677 | -0.013 | -66.35
-4 | -0.39 | 0.00657 | -0.014 | -59.287
-3.5 | -0.33 | 0.00619 | -0.014 | -53.307
-3 | -0.27 | 0.00597 | -0.015 | -45.19
-2.5 | -0.209 | 0.00563 | -0.016 | -37.131
-2 | -0.148 | 0.00537 | -0.016 | -27.566
-1.5 | -0.087 | 0.00517 | -0.017 | -16.854
-1 | -0.026 | 0.00502 | -0.018 | -5.179
-0.5 | 0.035 | 0.0049 | -0.018 | 7.181
0 | 0.096 | 0.00457 | -0.019 | 21.08
0.5 | 0.158 | 0.00491 | -0.02 | 32.103
1 | 0.219 | 0.00509 | -0.02 | 42.991
1.5 | 0.28 | 0.00523 | -0.021 | 53.541
2 | 0.341 | 0.00548 | -0.022 | 62.285
2.5 | 0.401 | 0.00575 | -0.022 | 69.773
3 | 0.461 | 0.00603 | -0.023 | 76.503
3.5 | 0.521 | 0.00645 | -0.024 | 80.863
4 | 0.581 | 0.00677 | -0.024 | 85.761
4.5 | 0.64 | 0.00728 | -0.025 | 87.838
5 | 0.698 | 0.00751 | -0.026 | 92.942
5.5 | 0.755 | 0.00775 | -0.026 | 97.368
6 | 0.811 | 0.00804 | -0.027 | 100.933
6.5 | 0.866 | 0.00835 | -0.028 | 103.687
7 | 0.918 | 0.00864 | -0.028 | 106.241
7.5 | 0.968 | 0.00908 | -0.029 | 106.674
8 | 1.016 | 0.00944 | -0.029 | 107.667
8.5 | 1.058 | 0.00873 | -0.03 | 121.119
9 | 1.097 | 0.00999 | -0.031 | 109.786
9.5 | 1.134 | 0.0105 | -0.031 | 107.993
10 | 1.167 | 0.01102 | -0.032 | 105.853
10.5 | 1.196 | 0.01153 | -0.032 | 103.708
11 | 1.221 | 0.01215 | -0.033 | 100.465
11.5 | 1.242 | 0.0129 | -0.033 | 96.258
12 | 1.258 | 0.01361 | -0.034 | 92.439
12.5 | 1.268 | 0.01452 | -0.034 | 87.318
13 | 1.27 | 0.01554 | -0.035 | 81.737
13.5 | 1.268 | 0.01657 | -0.035 | 76.55
14 | 1.26 | 0.01797 | -0.035 | 70.144
14.5 | 1.248 | 0.01948 | -0.036 | 64.051
15 | 1.231 | 0.02116 | -0.036 | 58.197
15.5 | 1.21 | 0.02308 | -0.036 | 52.432
16 | 1.182 | 0.02633 | -0.037 | 44.892
16.5 | 1.151 | 0.03024 | -0.037 | 38.052
17 | 1.125 | 0.03143 | -0.037 | 35.805
17.5 | 1.078 | 0.04123 | -0.037 | 26.145
18 | 1.038 | 0.04873 | -0.036 | 21.304

## 132. Re 16M Mach 0.10 (2)
BIGFOIL.COM POLAR EXPORT
NACA64-115 a=0.8
NACA64-115 a=0.8 |  |  |  | Cl Max: | 1.798 | at alpha= | 20 | deg
XFOIL ncrit=9 |  |  |  | L/D Max: | 128.099 | at alpha= | 10.5 | deg
Re: | 16000000 |  |  | Cd Min: | 0.03972 | at alpha= | 20 | deg
Mach: | 0.1 |  |  | Cl=0 at alpha= | -0.79316 | deg
|  |  |  | @ Cl=0.1, Cd= | 0.0038031
|  |  |  | @ Cl=0.4, Cd= | 0.0053007
|  |  |  | @ Cl=0.6, Cd= | 0.0063525
alpha (deg) | Cl | Cd | Cm | Cl/Cd
-20 | -1.7306 | 0.03339 | -0.0454 | -51.8299
-19.5 | -1.7173 | 0.03017 | -0.0448 | -56.9208
-19 | -1.7019 | 0.02727 | -0.0438 | -62.4092
-18.5 | -1.6802 | 0.02498 | -0.0427 | -67.2618
-18 | -1.6616 | 0.0226 | -0.041 | -73.5221
-17.5 | -1.6401 | 0.02055 | -0.0392 | -79.8102
-17 | -1.6169 | 0.01877 | -0.037 | -86.1428
-16 | -1.5713 | 0.01585 | -0.0313 | -99.1356
-15.5 | -1.5495 | 0.01474 | -0.0273 | -105.1221
-15 | -1.5332 | 0.01379 | -0.0217 | -111.182
-14.5 | -1.504 | 0.01308 | -0.0176 | -114.9847
-14 | -1.4629 | 0.01242 | -0.0157 | -117.7858
-13.5 | -1.4177 | 0.01185 | -0.0143 | -119.6371
-13 | -1.37 | 0.01134 | -0.0132 | -120.8113
-12.5 | -1.3207 | 0.01087 | -0.0124 | -121.4995
-12 | -1.2699 | 0.01043 | -0.0119 | -121.7546
-11.5 | -1.219 | 0.00994 | -0.0113 | -122.6358
-11 | -1.167 | 0.00949 | -0.0109 | -122.9715
-10.5 | -1.1136 | 0.00909 | -0.0107 | -122.5083
-10 | -1.0592 | 0.00875 | -0.0107 | -121.0514
-9.5 | -1.004 | 0.00844 | -0.0108 | -118.9573
-9 | -0.9489 | 0.0081 | -0.0108 | -117.1481
-8.5 | -0.8931 | 0.00779 | -0.011 | -114.647
-8 | -0.8365 | 0.00753 | -0.0113 | -111.089
-7.5 | -0.7796 | 0.00728 | -0.0116 | -107.0879
-7 | -0.7227 | 0.00702 | -0.012 | -102.9487
-6.5 | -0.665 | 0.00681 | -0.0125 | -97.6505
-6 | -0.6073 | 0.0066 | -0.013 | -92.0152
-5.5 | -0.5493 | 0.00641 | -0.0135 | -85.6942
-5 | -0.491 | 0.00621 | -0.014 | -79.066
-4.5 | -0.4326 | 0.00605 | -0.0146 | -71.5041
-4 | -0.3741 | 0.00586 | -0.0152 | -63.8396
-3.5 | -0.3157 | 0.00564 | -0.0158 | -55.9752
-3 | -0.2574 | 0.00538 | -0.0165 | -47.8439
-2.5 | -0.1987 | 0.00516 | -0.0171 | -38.5078
-2 | -0.1404 | 0.00488 | -0.0178 | -28.7705
-1.5 | -0.0818 | 0.00464 | -0.0185 | -17.6293
-1 | -0.0242 | 0.00413 | -0.0192 | -5.8596
-0.5 | 0.0343 | 0.00384 | -0.02 | 8.9323
0 | 0.0939 | 0.0038 | -0.0208 | 24.7105
0.5 | 0.1533 | 0.00383 | -0.0216 | 40.0261
1 | 0.2127 | 0.00391 | -0.0223 | 54.399
1.5 | 0.2704 | 0.00427 | -0.0229 | 63.3255
2 | 0.3263 | 0.00487 | -0.0233 | 67.0021
2.5 | 0.3837 | 0.00521 | -0.0239 | 73.6468
3 | 0.4412 | 0.00553 | -0.0243 | 79.783
3.5 | 0.4987 | 0.00581 | -0.0248 | 85.8348
4 | 0.5559 | 0.00612 | -0.0252 | 90.8333
4.5 | 0.6128 | 0.00642 | -0.0256 | 95.4517
5 | 0.6701 | 0.00665 | -0.026 | 100.7669
5.5 | 0.7273 | 0.00688 | -0.0264 | 105.7122
6 | 0.7842 | 0.00711 | -0.0267 | 110.2954
6.5 | 0.8409 | 0.00734 | -0.027 | 114.564
7 | 0.8969 | 0.00761 | -0.0272 | 117.8581
7.5 | 0.9528 | 0.00786 | -0.0274 | 121.2214
8 | 1.0079 | 0.00817 | -0.0274 | 123.366
8.5 | 1.0624 | 0.00849 | -0.0274 | 125.1355
9 | 1.1167 | 0.00879 | -0.0273 | 127.0421
9.5 | 1.1698 | 0.00915 | -0.027 | 127.847
10 | 1.2216 | 0.00957 | -0.0265 | 127.6489
10.5 | 1.2733 | 0.00994 | -0.026 | 128.0986
11 | 1.3238 | 0.01035 | -0.0253 | 127.9034
11.5 | 1.3721 | 0.01083 | -0.0243 | 126.6944
12 | 1.4181 | 0.01137 | -0.0229 | 124.723
12.5 | 1.4624 | 0.0119 | -0.0213 | 122.8908
13 | 1.5043 | 0.01244 | -0.0192 | 120.9244
13.5 | 1.5308 | 0.01301 | -0.0143 | 117.6633
14 | 1.557 | 0.01376 | -0.01 | 113.1541
14.5 | 1.5822 | 0.01473 | -0.0059 | 107.4134
15 | 1.6041 | 0.01573 | -0.0018 | 101.9771
15.5 | 1.6308 | 0.01703 | 0.0012 | 95.7604
16 | 1.6554 | 0.01856 | 0.004 | 89.1918
16.5 | 1.6804 | 0.02021 | 0.0065 | 83.147
17 | 1.7043 | 0.02203 | 0.0087 | 77.3627
17.5 | 1.7263 | 0.0241 | 0.0107 | 71.6307
18 | 1.7461 | 0.02644 | 0.0125 | 66.0401
18.5 | 1.7638 | 0.02907 | 0.0141 | 60.6742
19 | 1.7794 | 0.03207 | 0.0154 | 55.4849
19.5 | 1.7943 | 0.03529 | 0.0163 | 50.8444
20 | 1.798 | 0.03972 | 0.017 | 45.2669

## 133. Re 16M Mach 0.25 (1)
BIGFOIL.COM POLAR EXPORT
NACA64-115 a=0.8
NACA64-115 a=0.8 |  |  |  | Cl Max: | 1.204 | at alpha= | 12 | deg
JavaFoil+Calcfoil stall+Eppler ext transition |  |  |  | L/D Max: | 106.478 | at alpha= | 8 | deg
Re: | 16000000 |  |  | Cd Min: | 0.00461 | at alpha= | 0 | deg
Mach: | 0.25 |  |  | Cl=0 at alpha= | -0.78571 | deg
|  |  |  | @ Cl=0.1, Cd= | 0.0046149
|  |  |  | @ Cl=0.4, Cd= | 0.0057661
|  |  |  | @ Cl=0.6, Cd= | 0.0071957
alpha (deg) | Cl | Cd | Cm | Cl/Cd
-17 | -0.648 | 0.1199 | 0.002 | -5.401
-16.5 | -0.693 | 0.11377 | 0.001 | -6.091
-16 | -0.75 | 0.09186 | 0.001 | -8.16
-15.5 | -0.835 | 0.05387 | 0.001 | -15.493
-15 | -0.899 | 0.03626 | 0 | -24.803
-14.5 | -0.947 | 0.02797 | 0 | -33.864
-14 | -0.98 | 0.0243 | -0.001 | -40.331
-13.5 | -1.011 | 0.02005 | -0.001 | -50.441
-13 | -1.029 | 0.01802 | -0.002 | -57.124
-12.5 | -1.045 | 0.01548 | -0.003 | -67.468
-12 | -1.049 | 0.01408 | -0.003 | -74.54
-11.5 | -1.047 | 0.01291 | -0.004 | -81.081
-11 | -1.038 | 0.0119 | -0.005 | -87.163
-10.5 | -1.021 | 0.01116 | -0.005 | -91.478
-10 | -0.998 | 0.01055 | -0.006 | -94.579
-9.5 | -0.975 | 0.00999 | -0.007 | -97.612
-9 | -0.938 | 0.00945 | -0.007 | -99.173
-8.5 | -0.896 | 0.00904 | -0.008 | -99.136
-8 | -0.851 | 0.00869 | -0.009 | -97.928
-7.5 | -0.802 | 0.00834 | -0.009 | -96.137
-7 | -0.749 | 0.00806 | -0.01 | -92.961
-6.5 | -0.695 | 0.00776 | -0.011 | -89.486
-6 | -0.638 | 0.00752 | -0.011 | -84.878
-5.5 | -0.58 | 0.00729 | -0.012 | -79.564
-5 | -0.521 | 0.00703 | -0.013 | -74.131
-4.5 | -0.461 | 0.00687 | -0.013 | -67.112
-4 | -0.4 | 0.0067 | -0.014 | -59.711
-3.5 | -0.339 | 0.00655 | -0.015 | -51.763
-3 | -0.277 | 0.00605 | -0.015 | -45.76
-2.5 | -0.215 | 0.00567 | -0.016 | -37.895
-2 | -0.152 | 0.00544 | -0.017 | -27.984
-1.5 | -0.09 | 0.00519 | -0.018 | -17.264
-1 | -0.027 | 0.00502 | -0.018 | -5.325
-0.5 | 0.036 | 0.00487 | -0.019 | 7.414
0 | 0.099 | 0.00461 | -0.02 | 21.484
0.5 | 0.162 | 0.00492 | -0.02 | 32.933
1 | 0.225 | 0.0051 | -0.021 | 44.048
1.5 | 0.288 | 0.00529 | -0.022 | 54.412
2 | 0.35 | 0.0055 | -0.022 | 63.683
2.5 | 0.412 | 0.00583 | -0.023 | 70.723
3 | 0.474 | 0.00617 | -0.024 | 76.835
3.5 | 0.535 | 0.00662 | -0.024 | 80.84
4 | 0.596 | 0.00718 | -0.025 | 83.091
4.5 | 0.657 | 0.00742 | -0.026 | 88.458
5 | 0.716 | 0.00772 | -0.026 | 92.783
5.5 | 0.774 | 0.00801 | -0.027 | 96.694
6 | 0.831 | 0.00829 | -0.028 | 100.255
6.5 | 0.886 | 0.00861 | -0.028 | 102.875
7 | 0.938 | 0.00907 | -0.029 | 103.438
7.5 | 0.988 | 0.00953 | -0.03 | 103.637
8 | 1.029 | 0.00967 | -0.03 | 106.478
8.5 | 1.069 | 0.01009 | -0.031 | 105.96
9 | 1.105 | 0.0106 | -0.031 | 104.215
9.5 | 1.136 | 0.01118 | -0.032 | 101.595
10 | 1.161 | 0.01186 | -0.032 | 97.935
10.5 | 1.182 | 0.01251 | -0.033 | 94.469
11 | 1.195 | 0.01343 | -0.033 | 89.025
11.5 | 1.203 | 0.01427 | -0.034 | 84.328
12 | 1.204 | 0.01539 | -0.034 | 78.224
12.5 | 1.194 | 0.01647 | -0.035 | 72.454
13 | 1.171 | 0.01809 | -0.035 | 64.764
13.5 | 1.141 | 0.01997 | -0.035 | 57.137
14 | 1.101 | 0.02226 | -0.036 | 49.461
14.5 | 1.049 | 0.02629 | -0.036 | 39.916
15 | 0.989 | 0.03193 | -0.036 | 30.972
15.5 | 0.914 | 0.0432 | -0.035 | 21.162
16 | 0.787 | 0.0934 | -0.028 | 8.429
16.5 | 0.715 | 0.11496 | -0.025 | 6.222
17 | 0.652 | 0.12505 | -0.024 | 5.216

## 134. Re 16M Mach 0.25 (2)
BIGFOIL.COM POLAR EXPORT
NACA64-115 a=0.8
NACA64-115 a=0.8 |  |  |  | Cl Max: | 1.7452 | at alpha= | 19.5 | deg
XFOIL ncrit=9 |  |  |  | L/D Max: | 125.581 | at alpha= | 9 | deg
Re: | 16000000 |  |  | Cd Min: | 0.06043 | at alpha= | 20 | deg
Mach: | 0.25 |  |  | Cl=0 at alpha= | -0.79525 | deg
|  |  |  | @ Cl=0.1, Cd= | 0.0038005
|  |  |  | @ Cl=0.4, Cd= | 0.0052712
|  |  |  | @ Cl=0.6, Cd= | 0.0063781
alpha (deg) | Cl | Cd | Cm | Cl/Cd
-20 | -1.6529 | 0.05533 | -0.0564 | -29.8735
-19.5 | -1.658 | 0.04861 | -0.0581 | -34.1082
-19 | -1.6588 | 0.04269 | -0.059 | -38.8569
-18.5 | -1.653 | 0.03773 | -0.059 | -43.8113
-18 | -1.6448 | 0.03328 | -0.0583 | -49.4231
-17.5 | -1.633 | 0.02946 | -0.0571 | -55.4311
-17 | -1.6159 | 0.02625 | -0.0553 | -61.5581
-16.5 | -1.5941 | 0.02354 | -0.0532 | -67.7188
-16 | -1.5719 | 0.02105 | -0.0507 | -74.6746
-15.5 | -1.547 | 0.01903 | -0.0479 | -81.2927
-15 | -1.5224 | 0.01729 | -0.0443 | -88.0509
-14.5 | -1.5003 | 0.0156 | -0.04 | -96.1731
-14 | -1.4781 | 0.01427 | -0.035 | -103.5809
-13.5 | -1.4596 | 0.01333 | -0.0281 | -109.4974
-13 | -1.4198 | 0.01255 | -0.0245 | -113.1315
-12.5 | -1.3725 | 0.01187 | -0.0219 | -115.6276
-12 | -1.3216 | 0.01127 | -0.02 | -117.2671
-11.5 | -1.2684 | 0.01072 | -0.0184 | -118.3209
-11 | -1.2137 | 0.01023 | -0.0172 | -118.6413
-10.5 | -1.1589 | 0.00969 | -0.016 | -119.5975
-10 | -1.1026 | 0.00921 | -0.0152 | -119.7177
-9.5 | -1.0451 | 0.00881 | -0.0146 | -118.6266
-9 | -0.9866 | 0.00846 | -0.0142 | -116.6194
-8.5 | -0.9281 | 0.00811 | -0.0139 | -114.439
-8 | -0.8692 | 0.00777 | -0.0137 | -111.8662
-7.5 | -0.8095 | 0.00749 | -0.0137 | -108.0774
-7 | -0.7498 | 0.00722 | -0.0138 | -103.8504
-6.5 | -0.6898 | 0.00696 | -0.0139 | -99.1092
-6 | -0.6294 | 0.00674 | -0.0142 | -93.3828
-5.5 | -0.5691 | 0.00652 | -0.0146 | -87.2853
-5 | -0.5083 | 0.00633 | -0.015 | -80.3002
-4.5 | -0.4476 | 0.00613 | -0.0155 | -73.0179
-4 | -0.3869 | 0.00596 | -0.016 | -64.9161
-3.5 | -0.3262 | 0.00573 | -0.0166 | -56.9284
-3 | -0.266 | 0.00546 | -0.0171 | -48.7179
-2.5 | -0.2053 | 0.0052 | -0.0177 | -39.4808
-2 | -0.145 | 0.00492 | -0.0184 | -29.4715
-1.5 | -0.0845 | 0.00463 | -0.0191 | -18.2505
-0.5 | 0.0354 | 0.00383 | -0.0206 | 9.2428
0 | 0.0971 | 0.0038 | -0.0214 | 25.5526
0.5 | 0.1586 | 0.00381 | -0.0222 | 41.6273
1 | 0.22 | 0.0039 | -0.023 | 56.4103
1.5 | 0.28 | 0.00421 | -0.0236 | 66.5083
2 | 0.3373 | 0.00487 | -0.024 | 69.2608
2.5 | 0.3964 | 0.00525 | -0.0244 | 75.5048
3 | 0.4558 | 0.0056 | -0.0249 | 81.3929
3.5 | 0.5151 | 0.00591 | -0.0252 | 87.1574
4 | 0.5741 | 0.00626 | -0.0255 | 91.7093
4.5 | 0.6333 | 0.00653 | -0.0258 | 96.9832
5 | 0.6927 | 0.00679 | -0.026 | 102.0177
5.5 | 0.7522 | 0.00702 | -0.0263 | 107.151
6 | 0.8113 | 0.00728 | -0.0264 | 111.4423
6.5 | 0.8701 | 0.00755 | -0.0264 | 115.245
7 | 0.9286 | 0.00782 | -0.0263 | 118.7468
7.5 | 0.9867 | 0.00812 | -0.0261 | 121.5148
8 | 1.0438 | 0.00848 | -0.0257 | 123.0896
8.5 | 1.1009 | 0.00881 | -0.0252 | 124.9603
9 | 1.1566 | 0.00921 | -0.0244 | 125.5809
9.5 | 1.2112 | 0.00965 | -0.0234 | 125.513
10 | 1.2654 | 0.01008 | -0.0223 | 125.5357
10.5 | 1.3176 | 0.01056 | -0.0207 | 124.7727
11 | 1.3669 | 0.01113 | -0.0187 | 122.8122
11.5 | 1.413 | 0.01175 | -0.0161 | 120.2553
12 | 1.4517 | 0.01232 | -0.0121 | 117.8328
12.5 | 1.4784 | 0.01306 | -0.0064 | 113.2006
13 | 1.5082 | 0.01401 | -0.0017 | 107.6517
13.5 | 1.537 | 0.0152 | 0.0026 | 101.1184
14 | 1.5649 | 0.01658 | 0.0066 | 94.3848
14.5 | 1.5886 | 0.01825 | 0.0108 | 87.0466
15 | 1.6149 | 0.01986 | 0.0143 | 81.3142
15.5 | 1.6416 | 0.02188 | 0.0172 | 75.0274
16 | 1.6665 | 0.02419 | 0.0199 | 68.8921
16.5 | 1.6874 | 0.02691 | 0.0224 | 62.7053
17 | 1.7048 | 0.03007 | 0.0246 | 56.6944
17.5 | 1.7208 | 0.0336 | 0.0264 | 51.2143
18 | 1.73 | 0.03793 | 0.0277 | 45.6103
18.5 | 1.7386 | 0.04262 | 0.0284 | 40.7931
19 | 1.7416 | 0.0481 | 0.0285 | 36.2079
19.5 | 1.7452 | 0.05387 | 0.028 | 32.3965
20 | 1.7443 | 0.06043 | 0.0267 | 28.8648

## 135. Re 16M Mach 0.50 (1)
BIGFOIL.COM POLAR EXPORT
NACA64-115 a=0.8
NACA64-115 a=0.8 |  |  |  | Cl Max: | 1.145 | at alpha= | 20 | deg
JavaFoil+Calcfoil stall+Eppler ext transition |  |  |  | L/D Max: | 94.226 | at alpha= | 6 | deg
Re: | 16000000 |  |  | Cd Min: | 0.0047 | at alpha= | 0 | deg
Mach: | 0.5 |  |  | Cl=0 at alpha= | -0.78571 | deg
|  |  |  | @ Cl=0.1, Cd= | 0.004748
|  |  |  | @ Cl=0.4, Cd= | 0.0058382
|  |  |  | @ Cl=0.6, Cd= | 0.0072609
alpha (deg) | Cl | Cd | Cm | Cl/Cd
-20 | -1.068 | 0.18577 | 0.004 | -5.749
-19.5 | -1.043 | 0.16861 | 0.004 | -6.184
-19 | -1.015 | 0.1646 | 0.004 | -6.165
-18.5 | -0.986 | 0.15767 | 0.003 | -6.254
-18 | -0.958 | 0.15611 | 0.003 | -6.136
-17.5 | -0.929 | 0.15243 | 0.002 | -6.095
-17 | -0.906 | 0.13229 | 0.002 | -6.845
-16.5 | -0.878 | 0.12679 | 0.001 | -6.921
-16 | -0.848 | 0.12257 | 0.001 | -6.918
-15.5 | -0.82 | 0.1121 | 0.001 | -7.317
-15 | -0.798 | 0.104 | 0 | -7.67
-14.5 | -0.776 | 0.09143 | 0 | -8.492
-14 | -0.765 | 0.07367 | -0.001 | -10.381
-13.5 | -0.806 | 0.03182 | -0.002 | -25.336
-13 | -0.79 | 0.0246 | -0.002 | -32.127
-12.5 | -0.656 | 0.08394 | -0.002 | -7.814
-12 | -0.624 | 0.08257 | -0.002 | -7.56
-11.5 | -0.692 | 0.02358 | -0.004 | -29.337
-11 | -0.672 | 0.01857 | -0.005 | -36.188
-10.5 | -0.542 | 0.06993 | -0.003 | -7.749
-10 | -0.516 | 0.06384 | -0.004 | -8.08
-9.5 | -0.579 | 0.01567 | -0.007 | -36.932
-9 | -0.553 | 0.01343 | -0.008 | -41.163
-8.5 | -0.747 | 0.01283 | -0.009 | -58.225
-8 | -0.825 | 0.0111 | -0.01 | -74.315
-7.5 | -0.824 | 0.01029 | -0.01 | -80.101
-7 | -0.794 | 0.00901 | -0.011 | -88.121
-6.5 | -0.751 | 0.00903 | -0.012 | -83.231
-6 | -0.698 | 0.00849 | -0.013 | -82.138
-5.5 | -0.639 | 0.00814 | -0.013 | -78.452
-5 | -0.577 | 0.00774 | -0.014 | -74.46
-4.5 | -0.512 | 0.00744 | -0.015 | -68.82
-4 | -0.446 | 0.00723 | -0.016 | -61.665
-3.5 | -0.378 | 0.00696 | -0.017 | -54.28
-3 | -0.309 | 0.00642 | -0.017 | -48.137
-2.5 | -0.24 | 0.00606 | -0.018 | -39.572
-2 | -0.17 | 0.00564 | -0.019 | -30.148
-1.5 | -0.1 | 0.00535 | -0.02 | -18.721
-1 | -0.03 | 0.00517 | -0.02 | -5.785
-0.5 | 0.04 | 0.00501 | -0.021 | 8.07
0 | 0.111 | 0.0047 | -0.022 | 23.551
0.5 | 0.181 | 0.00474 | -0.023 | 38.179
1 | 0.251 | 0.00525 | -0.023 | 47.891
1.5 | 0.322 | 0.00549 | -0.024 | 58.569
2 | 0.392 | 0.00579 | -0.025 | 67.638
2.5 | 0.46 | 0.0062 | -0.026 | 74.254
3 | 0.529 | 0.00674 | -0.026 | 78.468
3.5 | 0.597 | 0.00723 | -0.027 | 82.618
4 | 0.664 | 0.00792 | -0.028 | 83.807
4.5 | 0.73 | 0.00839 | -0.029 | 86.994
5 | 0.793 | 0.00883 | -0.029 | 89.848
5.5 | 0.85 | 0.00913 | -0.03 | 93.083
6 | 0.904 | 0.0096 | -0.031 | 94.226
6.5 | 0.951 | 0.01011 | -0.031 | 94.133
7 | 0.987 | 0.01083 | -0.032 | 91.177
7.5 | 1.007 | 0.01154 | -0.033 | 87.254
8 | 0.997 | 0.01261 | -0.033 | 79.08
8.5 | 0.904 | 0.01439 | -0.034 | 62.858
9 | 0.547 | 0.05721 | -0.02 | 9.554
9.5 | 0.686 | 0.01625 | -0.035 | 42.208
10 | 0.714 | 0.01822 | -0.035 | 39.161
10.5 | 0.629 | 0.06789 | -0.021 | 9.272
11 | 0.779 | 0.01867 | -0.037 | 41.729
11.5 | 0.805 | 0.0213 | -0.037 | 37.803
12 | 0.825 | 0.0257 | -0.037 | 32.114
12.5 | 0.747 | 0.0796 | -0.026 | 9.381
13 | 0.893 | 0.02532 | -0.038 | 35.258
13.5 | 0.896 | 0.03655 | -0.037 | 24.516
14 | 0.841 | 0.0826 | -0.029 | 10.185
14.5 | 0.929 | 0.05317 | -0.037 | 17.481
15 | 0.873 | 0.11301 | -0.025 | 7.726
15.5 | 0.901 | 0.12118 | -0.025 | 7.433
16 | 0.93 | 0.12581 | -0.027 | 7.392
16.5 | 0.96 | 0.12783 | -0.028 | 7.51
17 | 0.982 | 0.14475 | -0.027 | 6.782
17.5 | 1.01 | 0.14999 | -0.028 | 6.733
18 | 1.038 | 0.15388 | -0.029 | 6.749
18.5 | 1.067 | 0.16134 | -0.03 | 6.611
19 | 1.09 | 0.17799 | -0.029 | 6.122
19.5 | 1.117 | 0.1927 | -0.03 | 5.799
20 | 1.145 | 0.20068 | -0.031 | 5.706

## 136. Re 16M Mach 0.50 (2)
BIGFOIL.COM POLAR EXPORT
NACA64-115 a=0.8
NACA64-115 a=0.8 |  |  |  | Cl Max: | 1.2708 | at alpha= | 9.5 | deg
XFOIL ncrit=9 |  |  |  | L/D Max: | 118.444 | at alpha= | 7.5 | deg
Re: | 16000000 |  |  | Cd Min: | 0.10913 | at alpha= | 14.5 | deg
Mach: | 0.5 |  |  | Cl=0 at alpha= | -0.78764 | deg
|  |  |  | @ Cl=0.1, Cd= | 0.0038064
|  |  |  | @ Cl=0.4, Cd= | 0.0050383
|  |  |  | @ Cl=0.6, Cd= | 0.0064411
alpha (deg) | Cl | Cd | Cm | Cl/Cd
-14 | -0.8416 | 0.10014 | -0.0325 | -8.4042
-13.5 | -0.8553 | 0.08748 | -0.0409 | -9.7771
-13 | -0.8771 | 0.0741 | -0.0505 | -11.8367
-12.5 | -0.901 | 0.06209 | -0.0587 | -14.5112
-12 | -0.9287 | 0.05134 | -0.0649 | -18.0892
-11.5 | -0.9602 | 0.04173 | -0.0688 | -23.0098
-11 | -0.9903 | 0.03365 | -0.0698 | -29.4294
-10.5 | -1.021 | 0.02654 | -0.0681 | -38.4702
-10 | -1.0479 | 0.02056 | -0.0634 | -50.9679
-9.5 | -1.0721 | 0.01564 | -0.0557 | -68.5486
-9 | -1.0952 | 0.01249 | -0.0437 | -87.6861
-8.5 | -1.0723 | 0.0104 | -0.0347 | -103.1058
-8 | -1.0128 | 0.00934 | -0.0299 | -108.4368
-7.5 | -0.9446 | 0.00867 | -0.0267 | -108.9504
-7 | -0.8736 | 0.00818 | -0.0244 | -106.7971
-6.5 | -0.8017 | 0.00778 | -0.0228 | -103.0463
-6 | -0.73 | 0.00742 | -0.0215 | -98.3827
-5.5 | -0.6585 | 0.00711 | -0.0207 | -92.616
-5 | -0.5869 | 0.00682 | -0.0201 | -86.0557
-4.5 | -0.5156 | 0.00657 | -0.0199 | -78.4779
-4 | -0.4446 | 0.00633 | -0.0198 | -70.237
-3.5 | -0.3739 | 0.00611 | -0.02 | -61.1948
-3 | -0.3042 | 0.0058 | -0.0202 | -52.4483
-2.5 | -0.2349 | 0.00547 | -0.0206 | -42.9433
-2 | -0.1657 | 0.0051 | -0.0211 | -32.4902
-1 | -0.0299 | 0.004 | -0.0223 | -7.475
-0.5 | 0.0405 | 0.00384 | -0.0232 | 10.5469
0 | 0.1113 | 0.0038 | -0.0242 | 29.2895
0.5 | 0.1826 | 0.00381 | -0.0251 | 47.9265
1 | 0.2535 | 0.0039 | -0.026 | 65
2 | 0.3872 | 0.00493 | -0.0266 | 78.5396
2.5 | 0.4534 | 0.00549 | -0.0267 | 82.5865
3 | 0.5205 | 0.00594 | -0.0266 | 87.6263
3.5 | 0.5877 | 0.00636 | -0.0264 | 92.4057
4 | 0.6544 | 0.0068 | -0.0259 | 96.2353
4.5 | 0.7229 | 0.00712 | -0.0255 | 101.5309
5 | 0.7917 | 0.00744 | -0.0248 | 106.4113
5.5 | 0.8606 | 0.00776 | -0.0238 | 110.9021
6 | 0.9284 | 0.00813 | -0.0223 | 114.1943
6.5 | 0.9962 | 0.00853 | -0.0205 | 116.7878
7 | 1.0619 | 0.00901 | -0.018 | 117.8579
7.5 | 1.1264 | 0.00951 | -0.0148 | 118.4437
8 | 1.1865 | 0.01013 | -0.0106 | 117.1273
8.5 | 1.2261 | 0.01089 | -0.003 | 112.5895
9 | 1.2546 | 0.01219 | 0.0055 | 102.9204
9.5 | 1.2708 | 0.01446 | 0.0141 | 87.8838
10 | 1.2628 | 0.01835 | 0.0227 | 68.8174
10.5 | 1.2431 | 0.02353 | 0.0298 | 52.8304
11 | 1.2154 | 0.02999 | 0.0348 | 40.5268
11.5 | 1.1848 | 0.03763 | 0.037 | 31.4855
12 | 1.1529 | 0.04657 | 0.0364 | 24.7563
12.5 | 1.1153 | 0.05729 | 0.0328 | 19.4676
13 | 1.0856 | 0.06863 | 0.0273 | 15.8182
13.5 | 1.0554 | 0.08151 | 0.0195 | 12.9481
14 | 1.0289 | 0.09538 | 0.0101 | 10.7874
14.5 | 1.0106 | 0.10913 | 0.0007 | 9.2605

## 137. Re 18M Mach 0.00 (1)
BIGFOIL.COM POLAR EXPORT
NACA64-115 a=0.8
NACA64-115 a=0.8 |  |  |  | Cl Max: | 1.284 | at alpha= | 13.5 | deg
JavaFoil+Calcfoil stall+Eppler ext transition |  |  |  | L/D Max: | 124.564 | at alpha= | 9 | deg
Re: | 18000000 |  |  | Cd Min: | 0.00495 | at alpha= | -0.5 | deg
Mach: | 0 |  |  | Cl=0 at alpha= | -0.78688 | deg
|  |  |  | @ Cl=0.1, Cd= | 0.0050734
|  |  |  | @ Cl=0.4, Cd= | 0.0057655
|  |  |  | @ Cl=0.6, Cd= | 0.0069924
alpha (deg) | Cl | Cd | Cm | Cl/Cd
-19 | -0.964 | 0.08207 | 0.004 | -11.744
-18.5 | -1.004 | 0.06261 | 0.004 | -16.028
-18 | -1.033 | 0.05181 | 0.003 | -19.933
-17.5 | -1.064 | 0.04107 | 0.003 | -25.893
-17 | -1.086 | 0.035 | 0.002 | -31.023
-16.5 | -1.105 | 0.03017 | 0.002 | -36.637
-16 | -1.124 | 0.02531 | 0.001 | -44.407
-15.5 | -1.134 | 0.02283 | 0.001 | -49.686
-15 | -1.143 | 0.02018 | 0 | -56.644
-14.5 | -1.148 | 0.01813 | 0 | -63.294
-14 | -1.149 | 0.01627 | -0.001 | -70.642
-13.5 | -1.146 | 0.01483 | -0.001 | -77.295
-13 | -1.138 | 0.01373 | -0.002 | -82.888
-12.5 | -1.127 | 0.01269 | -0.003 | -88.807
-12 | -1.111 | 0.01184 | -0.003 | -93.835
-11.5 | -1.091 | 0.01111 | -0.004 | -98.212
-11 | -1.068 | 0.01045 | -0.005 | -102.125
-10.5 | -1.043 | 0.00996 | -0.005 | -104.72
-10 | -1.007 | 0.00957 | -0.006 | -105.253
-9.5 | -0.968 | 0.00917 | -0.006 | -105.574
-9 | -0.926 | 0.00879 | -0.007 | -105.377
-8.5 | -0.881 | 0.00847 | -0.008 | -103.952
-8 | -0.833 | 0.0082 | -0.008 | -101.609
-7.5 | -0.783 | 0.00791 | -0.009 | -98.987
-7 | -0.73 | 0.00767 | -0.01 | -95.259
-6.5 | -0.676 | 0.0074 | -0.01 | -91.322
-6 | -0.62 | 0.00717 | -0.011 | -86.454
-5.5 | -0.563 | 0.007 | -0.012 | -80.41
-5 | -0.505 | 0.00682 | -0.012 | -74.154
-4.5 | -0.447 | 0.00665 | -0.013 | -67.236
-4 | -0.388 | 0.00646 | -0.014 | -60.064
-3.5 | -0.328 | 0.00633 | -0.014 | -51.9
-3 | -0.268 | 0.00588 | -0.015 | -45.618
-2.5 | -0.208 | 0.00564 | -0.016 | -36.843
-2 | -0.147 | 0.0054 | -0.016 | -27.266
-1.5 | -0.087 | 0.00524 | -0.017 | -16.55
-1 | -0.026 | 0.00503 | -0.018 | -5.146
-0.5 | 0.035 | 0.00495 | -0.018 | 7.074
0 | 0.096 | 0.00508 | -0.019 | 18.877
0.5 | 0.157 | 0.00498 | -0.02 | 31.473
1 | 0.218 | 0.00511 | -0.02 | 42.554
1.5 | 0.278 | 0.0053 | -0.021 | 52.584
2 | 0.339 | 0.00552 | -0.022 | 61.415
2.5 | 0.399 | 0.00576 | -0.022 | 69.32
3 | 0.459 | 0.00609 | -0.023 | 75.443
3.5 | 0.519 | 0.0064 | -0.024 | 81.093
4 | 0.578 | 0.00689 | -0.024 | 83.824
4.5 | 0.636 | 0.00716 | -0.025 | 88.947
5 | 0.694 | 0.00738 | -0.026 | 94.024
5.5 | 0.751 | 0.00762 | -0.026 | 98.549
6 | 0.807 | 0.00789 | -0.027 | 102.371
6.5 | 0.862 | 0.00812 | -0.027 | 106.11
7 | 0.914 | 0.00847 | -0.028 | 107.978
7.5 | 0.964 | 0.00881 | -0.029 | 109.438
8 | 1.013 | 0.00915 | -0.029 | 110.702
8.5 | 1.058 | 0.0096 | -0.03 | 110.284
9 | 1.097 | 0.0088 | -0.03 | 124.564
9.5 | 1.134 | 0.01018 | -0.031 | 111.325
10 | 1.167 | 0.0107 | -0.031 | 109.126
10.5 | 1.198 | 0.01121 | -0.032 | 106.789
11 | 1.224 | 0.01173 | -0.033 | 104.385
11.5 | 1.247 | 0.01247 | -0.033 | 99.981
12 | 1.266 | 0.01307 | -0.034 | 96.818
12.5 | 1.277 | 0.01399 | -0.034 | 91.304
13 | 1.283 | 0.01483 | -0.034 | 86.511
13.5 | 1.284 | 0.01576 | -0.035 | 81.476
14 | 1.28 | 0.01702 | -0.035 | 75.223
14.5 | 1.272 | 0.01836 | -0.036 | 69.27
15 | 1.26 | 0.0198 | -0.036 | 63.635
15.5 | 1.242 | 0.02188 | -0.036 | 56.774
16 | 1.221 | 0.02409 | -0.037 | 50.697
16.5 | 1.201 | 0.02529 | -0.037 | 47.509
17 | 1.174 | 0.02833 | -0.037 | 41.439
17.5 | 1.139 | 0.03421 | -0.037 | 33.283
18 | 1.1 | 0.0417 | -0.037 | 26.39
18.5 | 1.067 | 0.04736 | -0.037 | 22.528

## 138. Re 18M Mach 0.00 (2)
BIGFOIL.COM POLAR EXPORT
NACA64-115 a=0.8
NACA64-115 a=0.8 |  |  |  | Cl Max: | 1.8173 | at alpha= | 20 | deg
XFOIL ncrit=9 |  |  |  | L/D Max: | 131.515 | at alpha= | 10.5 | deg
Re: | 18000000 |  |  | Cd Min: | 0.03544 | at alpha= | 20 | deg
Mach: | 0 |  |  | Cl=0 at alpha= | -0.79662 | deg
|  |  |  | @ Cl=0.1, Cd= | 0.0038122
|  |  |  | @ Cl=0.4, Cd= | 0.0052943
|  |  |  | @ Cl=0.6, Cd= | 0.0062569
alpha (deg) | Cl | Cd | Cm | Cl/Cd
-20 | -1.7502 | 0.02951 | -0.0419 | -59.3087
-19.5 | -1.7346 | 0.02678 | -0.041 | -64.7722
-19 | -1.7169 | 0.02432 | -0.0398 | -70.5962
-18.5 | -1.6943 | 0.02235 | -0.0385 | -75.8076
-18 | -1.6737 | 0.02035 | -0.0367 | -82.2457
-17.5 | -1.6512 | 0.01861 | -0.0347 | -88.7265
-17 | -1.6275 | 0.01709 | -0.0323 | -95.2311
-16.5 | -1.6014 | 0.01597 | -0.0298 | -100.2755
-16 | -1.5829 | 0.0148 | -0.0257 | -106.9527
-15.5 | -1.5646 | 0.01389 | -0.0208 | -112.6422
-15 | -1.5406 | 0.01317 | -0.0161 | -116.978
-14.5 | -1.5014 | 0.0125 | -0.0141 | -120.112
-14 | -1.4583 | 0.0119 | -0.0127 | -122.5462
-13.5 | -1.412 | 0.01139 | -0.0117 | -123.9684
-13 | -1.3638 | 0.01093 | -0.011 | -124.7758
-12.5 | -1.3142 | 0.01049 | -0.0105 | -125.2812
-12 | -1.2633 | 0.01009 | -0.0102 | -125.2032
-11.5 | -1.2122 | 0.00964 | -0.0099 | -125.7469
-11 | -1.1604 | 0.0092 | -0.0097 | -126.1304
-10.5 | -1.1073 | 0.00883 | -0.0096 | -125.402
-10 | -1.0531 | 0.00851 | -0.0097 | -123.7485
-9.5 | -0.9983 | 0.00822 | -0.0099 | -121.4477
-9 | -0.9434 | 0.0079 | -0.0101 | -119.4177
-8.5 | -0.888 | 0.0076 | -0.0104 | -116.8421
-8 | -0.8319 | 0.00736 | -0.0108 | -113.0299
-7.5 | -0.7753 | 0.00712 | -0.0112 | -108.8904
-7 | -0.7187 | 0.00687 | -0.0116 | -104.6143
-6.5 | -0.6615 | 0.00667 | -0.0121 | -99.1754
-6 | -0.604 | 0.00647 | -0.0127 | -93.3539
-5.5 | -0.5464 | 0.00628 | -0.0132 | -87.0064
-5 | -0.4885 | 0.00611 | -0.0138 | -79.9509
-4.5 | -0.4303 | 0.00594 | -0.0144 | -72.4411
-4 | -0.3722 | 0.00577 | -0.0151 | -64.5061
-3.5 | -0.314 | 0.00556 | -0.0157 | -56.4748
-3 | -0.256 | 0.00533 | -0.0163 | -48.03
-2.5 | -0.1976 | 0.0051 | -0.017 | -38.7451
-2 | -0.1395 | 0.00486 | -0.0177 | -28.7037
-1.5 | -0.0811 | 0.00466 | -0.0184 | -17.4034
-0.5 | 0.0342 | 0.00386 | -0.0199 | 8.8601
0 | 0.0934 | 0.00381 | -0.0207 | 24.5144
0.5 | 0.1523 | 0.00383 | -0.0214 | 39.765
1 | 0.211 | 0.00395 | -0.0222 | 53.4177
1.5 | 0.2677 | 0.0044 | -0.0227 | 60.8409
2 | 0.3241 | 0.00489 | -0.0232 | 66.2781
2.5 | 0.3814 | 0.0052 | -0.0238 | 73.3462
3 | 0.4386 | 0.00549 | -0.0243 | 79.8907
3.5 | 0.4961 | 0.00573 | -0.0248 | 86.5794
4 | 0.5529 | 0.00605 | -0.0252 | 91.3884
4.5 | 0.6098 | 0.0063 | -0.0257 | 96.7937
5 | 0.6669 | 0.00653 | -0.0261 | 102.1286
5.5 | 0.7238 | 0.00673 | -0.0265 | 107.5483
6 | 0.7803 | 0.00698 | -0.0269 | 111.7908
6.5 | 0.8368 | 0.00718 | -0.0273 | 116.546
7 | 0.8925 | 0.00744 | -0.0275 | 119.9597
7.5 | 0.9482 | 0.00769 | -0.0278 | 123.303
8 | 1.0029 | 0.00798 | -0.0279 | 125.6767
8.5 | 1.0573 | 0.00827 | -0.028 | 127.8476
9 | 1.1114 | 0.00857 | -0.028 | 129.6849
9.5 | 1.1642 | 0.00892 | -0.0279 | 130.5157
10 | 1.2161 | 0.0093 | -0.0276 | 130.7634
10.5 | 1.2678 | 0.00964 | -0.0273 | 131.5145
11 | 1.3184 | 0.01003 | -0.0268 | 131.4457
11.5 | 1.367 | 0.01049 | -0.026 | 130.3146
12 | 1.4138 | 0.01099 | -0.025 | 128.6442
12.5 | 1.4594 | 0.01148 | -0.0238 | 127.1254
13 | 1.5032 | 0.01197 | -0.0223 | 125.5806
13.5 | 1.5436 | 0.0125 | -0.0202 | 123.488
14 | 1.5671 | 0.01308 | -0.015 | 119.8089
14.5 | 1.5905 | 0.01392 | -0.0106 | 114.2601
15 | 1.6135 | 0.01493 | -0.0066 | 108.071
15.5 | 1.6382 | 0.01584 | -0.003 | 103.4217
16 | 1.6635 | 0.01715 | -0.0001 | 96.9971
16.5 | 1.6891 | 0.01857 | 0.0024 | 90.9585
17 | 1.7138 | 0.02016 | 0.0047 | 85.0099
17.5 | 1.7364 | 0.02197 | 0.0068 | 79.035
18 | 1.7582 | 0.02396 | 0.0087 | 73.3806
18.5 | 1.7766 | 0.02631 | 0.0104 | 67.5257
19 | 1.7946 | 0.02881 | 0.0119 | 62.2909
19.5 | 1.8099 | 0.03171 | 0.0131 | 57.0766
20 | 1.8173 | 0.03544 | 0.0141 | 51.2782

## 139. Re 18M Mach 0.10 (1)
BIGFOIL.COM POLAR EXPORT
NACA64-115 a=0.8
NACA64-115 a=0.8 |  |  |  | Cl Max: | 1.272 | at alpha= | 13 | deg
JavaFoil+Calcfoil stall+Eppler ext transition |  |  |  | L/D Max: | 117.639 | at alpha= | 8.5 | deg
Re: | 18000000 |  |  | Cd Min: | 0.00494 | at alpha= | -0.5 | deg
Mach: | 0.1 |  |  | Cl=0 at alpha= | -0.78688 | deg
|  |  |  | @ Cl=0.1, Cd= | 0.0050642
|  |  |  | @ Cl=0.4, Cd= | 0.0057467
|  |  |  | @ Cl=0.6, Cd= | 0.0070108
alpha (deg) | Cl | Cd | Cm | Cl/Cd
-19 | -0.888 | 0.10742 | 0.004 | -8.268
-18.5 | -0.925 | 0.08736 | 0.003 | -10.594
-18 | -0.986 | 0.05519 | 0.003 | -17.859
-17.5 | -1.008 | 0.0504 | 0.003 | -19.994
-17 | -1.041 | 0.03959 | 0.002 | -26.299
-16.5 | -1.073 | 0.03071 | 0.002 | -34.936
-16 | -1.091 | 0.02722 | 0.001 | -40.072
-15.5 | -1.106 | 0.02429 | 0.001 | -45.513
-15 | -1.121 | 0.02074 | 0 | -54.036
-14.5 | -1.127 | 0.01892 | 0 | -59.594
-14 | -1.132 | 0.01685 | -0.001 | -67.175
-13.5 | -1.132 | 0.01528 | -0.001 | -74.086
-13 | -1.128 | 0.0141 | -0.002 | -79.983
-12.5 | -1.119 | 0.01297 | -0.003 | -86.234
-12 | -1.105 | 0.01206 | -0.003 | -91.609
-11.5 | -1.087 | 0.01132 | -0.004 | -96.05
-11 | -1.065 | 0.01059 | -0.005 | -100.559
-10.5 | -1.043 | 0.01013 | -0.005 | -102.993
-10 | -1.008 | 0.0097 | -0.006 | -103.911
-9.5 | -0.97 | 0.00921 | -0.007 | -105.285
-9 | -0.928 | 0.00887 | -0.007 | -104.588
-8.5 | -0.883 | 0.00849 | -0.008 | -104.018
-8 | -0.836 | 0.00821 | -0.008 | -101.783
-7.5 | -0.786 | 0.00792 | -0.009 | -99.231
-7 | -0.733 | 0.00774 | -0.01 | -94.687
-6.5 | -0.679 | 0.00747 | -0.01 | -90.884
-6 | -0.623 | 0.0072 | -0.011 | -86.538
-5.5 | -0.566 | 0.00701 | -0.012 | -80.741
-5 | -0.508 | 0.00683 | -0.012 | -74.37
-4.5 | -0.449 | 0.00667 | -0.013 | -67.334
-4 | -0.39 | 0.00648 | -0.014 | -60.17
-3.5 | -0.33 | 0.00633 | -0.014 | -52.156
-3 | -0.27 | 0.00593 | -0.015 | -45.448
-2.5 | -0.209 | 0.00569 | -0.016 | -36.749
-2 | -0.148 | 0.00542 | -0.016 | -27.314
-1.5 | -0.087 | 0.00524 | -0.017 | -16.649
-1 | -0.026 | 0.00502 | -0.018 | -5.178
-0.5 | 0.035 | 0.00494 | -0.018 | 7.124
0 | 0.096 | 0.00507 | -0.019 | 19.016
0.5 | 0.158 | 0.00498 | -0.02 | 31.664
1 | 0.219 | 0.0051 | -0.02 | 42.85
1.5 | 0.28 | 0.00529 | -0.021 | 52.914
2 | 0.341 | 0.00555 | -0.022 | 61.397
2.5 | 0.401 | 0.00575 | -0.022 | 69.789
3 | 0.461 | 0.00608 | -0.023 | 75.831
3.5 | 0.521 | 0.00644 | -0.024 | 80.938
4 | 0.581 | 0.00694 | -0.024 | 83.681
4.5 | 0.64 | 0.00716 | -0.025 | 89.342
5 | 0.698 | 0.00738 | -0.026 | 94.498
5.5 | 0.755 | 0.00765 | -0.026 | 98.724
6 | 0.811 | 0.00789 | -0.027 | 102.824
6.5 | 0.866 | 0.00819 | -0.028 | 105.672
7 | 0.918 | 0.00855 | -0.028 | 107.326
7.5 | 0.968 | 0.0089 | -0.029 | 108.818
8 | 1.016 | 0.00925 | -0.029 | 109.903
8.5 | 1.059 | 0.009 | -0.03 | 117.639
9 | 1.099 | 0.00981 | -0.031 | 111.988
9.5 | 1.135 | 0.01028 | -0.031 | 110.388
10 | 1.168 | 0.01081 | -0.032 | 108.008
10.5 | 1.197 | 0.01128 | -0.032 | 106.085
11 | 1.222 | 0.01188 | -0.033 | 102.864
11.5 | 1.243 | 0.01268 | -0.033 | 98.043
12 | 1.26 | 0.01329 | -0.034 | 94.771
12.5 | 1.269 | 0.01416 | -0.034 | 89.61
13 | 1.272 | 0.01515 | -0.035 | 83.976
13.5 | 1.269 | 0.01633 | -0.035 | 77.703
14 | 1.262 | 0.01748 | -0.035 | 72.179
14.5 | 1.25 | 0.01894 | -0.036 | 65.991
15 | 1.232 | 0.02086 | -0.036 | 59.064
15.5 | 1.212 | 0.02235 | -0.036 | 54.233
16 | 1.185 | 0.02542 | -0.037 | 46.6
16.5 | 1.153 | 0.02908 | -0.037 | 39.66
17 | 1.126 | 0.03085 | -0.037 | 36.512
17.5 | 1.082 | 0.03924 | -0.037 | 27.57
18 | 1.042 | 0.04657 | -0.037 | 22.374

## 140. Re 18M Mach 0.10 (2)
BIGFOIL.COM POLAR EXPORT
NACA64-115 a=0.8
NACA64-115 a=0.8 |  |  |  | Cl Max: | 1.8087 | at alpha= | 20 | deg
XFOIL ncrit=9 |  |  |  | L/D Max: | 131.047 | at alpha= | 10.5 | deg
Re: | 18000000 |  |  | Cd Min: | 0.03866 | at alpha= | 20 | deg
Mach: | 0.1 |  |  | Cl=0 at alpha= | -0.79553 | deg
|  |  |  | @ Cl=0.1, Cd= | 0.003811
|  |  |  | @ Cl=0.4, Cd= | 0.0052849
|  |  |  | @ Cl=0.6, Cd= | 0.0062608
alpha (deg) | Cl | Cd | Cm | Cl/Cd
-20 | -1.7451 | 0.0321 | -0.0454 | -54.3645
-19.5 | -1.7315 | 0.02899 | -0.0445 | -59.7275
-19 | -1.7164 | 0.02614 | -0.0434 | -65.6618
-18.5 | -1.6946 | 0.02392 | -0.0421 | -70.8445
-18 | -1.6755 | 0.02164 | -0.0404 | -77.4261
-17.5 | -1.6536 | 0.01969 | -0.0384 | -83.9817
-16.5 | -1.6009 | 0.01672 | -0.0341 | -95.7476
-16 | -1.5817 | 0.01546 | -0.0301 | -102.3092
-15.5 | -1.5601 | 0.0144 | -0.026 | -108.3403
-15 | -1.545 | 0.01355 | -0.0198 | -114.0221
-14.5 | -1.5095 | 0.01284 | -0.0169 | -117.5623
-14 | -1.468 | 0.01217 | -0.015 | -120.6245
-13.5 | -1.4223 | 0.0116 | -0.0136 | -122.6121
-13 | -1.3742 | 0.0111 | -0.0127 | -123.8018
-12.5 | -1.3244 | 0.01064 | -0.0119 | -124.4737
-12 | -1.2731 | 0.01021 | -0.0114 | -124.6915
-11.5 | -1.2213 | 0.00977 | -0.011 | -125.0051
-11 | -1.169 | 0.00933 | -0.0106 | -125.2947
-10.5 | -1.1156 | 0.00892 | -0.0105 | -125.0673
-10 | -1.0611 | 0.00858 | -0.0104 | -123.6713
-9.5 | -1.0058 | 0.00828 | -0.0105 | -121.4734
-9 | -0.9502 | 0.00797 | -0.0107 | -119.2221
-8.5 | -0.8944 | 0.00765 | -0.0108 | -116.915
-8 | -0.8378 | 0.00739 | -0.0112 | -113.3694
-7.5 | -0.7807 | 0.00716 | -0.0115 | -109.0363
-7 | -0.7236 | 0.0069 | -0.0119 | -104.8696
-6.5 | -0.666 | 0.0067 | -0.0124 | -99.403
-6 | -0.608 | 0.0065 | -0.0129 | -93.5385
-5.5 | -0.55 | 0.00629 | -0.0134 | -87.4404
-5 | -0.4916 | 0.00613 | -0.014 | -80.1958
-4.5 | -0.4331 | 0.00595 | -0.0146 | -72.7899
-3.5 | -0.3159 | 0.00558 | -0.0158 | -56.6129
-3 | -0.2576 | 0.00534 | -0.0164 | -48.2397
-2.5 | -0.1988 | 0.00511 | -0.0171 | -38.9041
-2 | -0.1403 | 0.00486 | -0.0178 | -28.8683
-1.5 | -0.0816 | 0.00466 | -0.0185 | -17.5107
-1 | -0.0238 | 0.00423 | -0.0192 | -5.6265
-0.5 | 0.0344 | 0.00386 | -0.02 | 8.9119
0 | 0.094 | 0.00381 | -0.0208 | 24.6719
0.5 | 0.1532 | 0.00382 | -0.0216 | 40.1047
1 | 0.2123 | 0.00394 | -0.0223 | 53.8832
1.5 | 0.2694 | 0.0044 | -0.0229 | 61.2273
2 | 0.3261 | 0.00489 | -0.0233 | 66.6871
2.5 | 0.3837 | 0.0052 | -0.0239 | 73.7885
3 | 0.4413 | 0.0055 | -0.0244 | 80.2364
3.5 | 0.4991 | 0.00575 | -0.0249 | 86.8
4 | 0.5562 | 0.00607 | -0.0253 | 91.631
4.5 | 0.6136 | 0.00632 | -0.0257 | 97.0886
5 | 0.671 | 0.00655 | -0.0261 | 102.4427
5.5 | 0.7283 | 0.00676 | -0.0265 | 107.7367
6 | 0.7853 | 0.007 | -0.0269 | 112.1857
6.5 | 0.8421 | 0.00722 | -0.0272 | 116.6343
7 | 0.8982 | 0.00748 | -0.0274 | 120.0802
7.5 | 0.9544 | 0.00773 | -0.0276 | 123.467
8 | 1.0095 | 0.00803 | -0.0277 | 125.7161
8.5 | 1.0644 | 0.00833 | -0.0277 | 127.7791
9 | 1.1188 | 0.00863 | -0.0276 | 129.6408
9.5 | 1.1719 | 0.009 | -0.0273 | 130.2111
10 | 1.2244 | 0.00938 | -0.0269 | 130.533
10.5 | 1.2764 | 0.00974 | -0.0265 | 131.0472
11 | 1.3271 | 0.01015 | -0.0258 | 130.7488
11.5 | 1.3755 | 0.01065 | -0.0248 | 129.1549
12 | 1.4223 | 0.01116 | -0.0235 | 127.4462
12.5 | 1.4681 | 0.01165 | -0.0221 | 126.0172
13 | 1.5111 | 0.01217 | -0.0203 | 124.166
13.5 | 1.543 | 0.01272 | -0.0163 | 121.305
14 | 1.567 | 0.01344 | -0.0114 | 116.5923
14.5 | 1.5909 | 0.01442 | -0.0071 | 110.3259
15 | 1.6146 | 0.01551 | -0.0031 | 104.1006
15.5 | 1.6396 | 0.01655 | 0.0003 | 99.0695
16 | 1.6666 | 0.01791 | 0.003 | 93.0542
16.5 | 1.6919 | 0.01948 | 0.0056 | 86.8532
17 | 1.7161 | 0.02123 | 0.0079 | 80.8337
17.5 | 1.7382 | 0.02325 | 0.01 | 74.7613
18 | 1.7584 | 0.02551 | 0.012 | 68.9298
18.5 | 1.7758 | 0.02811 | 0.0137 | 63.1732
19 | 1.791 | 0.03105 | 0.0151 | 57.6812
19.5 | 1.8056 | 0.03425 | 0.0161 | 52.7182
20 | 1.8087 | 0.03866 | 0.017 | 46.7848

## 141. Re 18M Mach 0.25 (1)
BIGFOIL.COM POLAR EXPORT
NACA64-115 a=0.8
NACA64-115 a=0.8 |  |  |  | Cl Max: | 1.205 | at alpha= | 11.5 | deg
JavaFoil+Calcfoil stall+Eppler ext transition |  |  |  | L/D Max: | 119.778 | at alpha= | 8 | deg
Re: | 18000000 |  |  | Cd Min: | 0.0049 | at alpha= | 0 | deg
Mach: | 0.25 |  |  | Cl=0 at alpha= | -0.78571 | deg
|  |  |  | @ Cl=0.1, Cd= | 0.0049014
|  |  |  | @ Cl=0.4, Cd= | 0.0058058
|  |  |  | @ Cl=0.6, Cd= | 0.0070657
alpha (deg) | Cl | Cd | Cm | Cl/Cd
-17 | -0.648 | 0.11843 | 0.002 | -5.475
-16.5 | -0.694 | 0.1123 | 0.001 | -6.179
-16 | -0.75 | 0.09148 | 0.001 | -8.198
-15.5 | -0.843 | 0.04846 | 0.001 | -17.402
-15 | -0.9 | 0.03585 | 0 | -25.096
-14.5 | -0.95 | 0.02667 | 0 | -35.635
-14 | -0.981 | 0.02389 | -0.001 | -41.06
-13.5 | -1.014 | 0.01918 | -0.001 | -52.885
-13 | -1.031 | 0.01745 | -0.002 | -59.08
-12.5 | -1.046 | 0.0152 | -0.003 | -68.78
-12 | -1.05 | 0.01381 | -0.003 | -76.076
-11.5 | -1.048 | 0.01262 | -0.004 | -83.05
-11 | -1.039 | 0.01168 | -0.005 | -88.947
-10.5 | -1.022 | 0.01098 | -0.005 | -93.071
-10 | -1 | 0.01033 | -0.006 | -96.837
-9.5 | -0.975 | 0.00983 | -0.007 | -99.142
-9 | -0.938 | 0.00927 | -0.007 | -101.12
-8.5 | -0.896 | 0.00892 | -0.008 | -100.487
-8 | -0.851 | 0.00853 | -0.009 | -99.761
-7.5 | -0.802 | 0.0082 | -0.009 | -97.856
-7 | -0.749 | 0.00794 | -0.01 | -94.375
-6.5 | -0.695 | 0.00764 | -0.011 | -90.907
-6 | -0.638 | 0.00738 | -0.011 | -86.491
-5.5 | -0.58 | 0.00717 | -0.012 | -80.897
-5 | -0.521 | 0.00691 | -0.013 | -75.412
-4.5 | -0.461 | 0.00675 | -0.013 | -68.346
-4 | -0.4 | 0.00659 | -0.014 | -60.705
-3.5 | -0.339 | 0.00644 | -0.015 | -52.635
-3 | -0.277 | 0.00598 | -0.015 | -46.337
-2.5 | -0.215 | 0.00574 | -0.016 | -37.405
-2 | -0.152 | 0.00548 | -0.017 | -27.764
-1.5 | -0.09 | 0.00529 | -0.018 | -16.932
-1 | -0.027 | 0.00508 | -0.018 | -5.26
-0.5 | 0.036 | 0.00495 | -0.019 | 7.307
0 | 0.099 | 0.0049 | -0.02 | 20.221
0.5 | 0.162 | 0.00499 | -0.02 | 32.452
1 | 0.225 | 0.00516 | -0.021 | 43.592
1.5 | 0.288 | 0.00534 | -0.022 | 53.823
2 | 0.35 | 0.00558 | -0.022 | 62.757
2.5 | 0.412 | 0.00586 | -0.023 | 70.284
3 | 0.474 | 0.00623 | -0.024 | 76.07
3.5 | 0.535 | 0.00654 | -0.024 | 81.9
4 | 0.596 | 0.00705 | -0.025 | 84.533
4.5 | 0.657 | 0.00729 | -0.026 | 90.109
5 | 0.716 | 0.00761 | -0.026 | 94.086
5.5 | 0.774 | 0.0079 | -0.027 | 98.031
6 | 0.831 | 0.00814 | -0.028 | 102.079
6.5 | 0.886 | 0.00847 | -0.028 | 104.556
7 | 0.938 | 0.00889 | -0.029 | 105.55
7.5 | 0.988 | 0.00928 | -0.03 | 106.47
8 | 1.03 | 0.0086 | -0.03 | 119.778
8.5 | 1.07 | 0.00991 | -0.031 | 108.016
9 | 1.106 | 0.01038 | -0.031 | 106.579
9.5 | 1.137 | 0.011 | -0.032 | 103.341
10 | 1.163 | 0.0116 | -0.032 | 100.267
10.5 | 1.183 | 0.0123 | -0.033 | 96.132
11 | 1.197 | 0.01313 | -0.033 | 91.125
11.5 | 1.205 | 0.01392 | -0.034 | 86.527
12 | 1.205 | 0.015 | -0.034 | 80.322
12.5 | 1.195 | 0.01616 | -0.035 | 73.925
13 | 1.173 | 0.01761 | -0.035 | 66.617
13.5 | 1.143 | 0.0194 | -0.036 | 58.889
14 | 1.102 | 0.02185 | -0.036 | 50.442
14.5 | 1.052 | 0.02531 | -0.036 | 41.565
15 | 0.993 | 0.03043 | -0.036 | 32.628
15.5 | 0.92 | 0.04011 | -0.035 | 22.94
16 | 0.794 | 0.08779 | -0.029 | 9.041
16.5 | 0.717 | 0.11268 | -0.025 | 6.361

## 142. Re 18M Mach 0.25 (2)
BIGFOIL.COM POLAR EXPORT
NACA64-115 a=0.8
NACA64-115 a=0.8 |  |  |  | Cl Max: | 1.7676 | at alpha= | 20 | deg
XFOIL ncrit=9 |  |  |  | L/D Max: | 128.571 | at alpha= | 10 | deg
Re: | 18000000 |  |  | Cd Min: | 0.05789 | at alpha= | 20 | deg
Mach: | 0.25 |  |  | Cl=0 at alpha= | -0.79803 | deg
|  |  |  | @ Cl=0.1, Cd= | 0.0037718
|  |  |  | @ Cl=0.4, Cd= | 0.0052688
|  |  |  | @ Cl=0.6, Cd= | 0.006285
alpha (deg) | Cl | Cd | Cm | Cl/Cd
-20 | -1.6786 | 0.0527 | -0.0578 | -31.852
-19.5 | -1.6808 | 0.04644 | -0.059 | -36.1929
-19 | -1.6798 | 0.04081 | -0.0596 | -41.1615
-18.5 | -1.6745 | 0.03592 | -0.0594 | -46.6175
-18 | -1.6646 | 0.03174 | -0.0584 | -52.4449
-17.5 | -1.6511 | 0.02811 | -0.057 | -58.7371
-17 | -1.6328 | 0.02506 | -0.0551 | -65.1556
-16.5 | -1.6105 | 0.02245 | -0.0528 | -71.7372
-16 | -1.584 | 0.02023 | -0.0506 | -78.2996
-15.5 | -1.5625 | 0.01828 | -0.0469 | -85.4759
-15 | -1.5368 | 0.01663 | -0.0432 | -92.4113
-14.5 | -1.5105 | 0.0152 | -0.0391 | -99.375
-14 | -1.4895 | 0.01394 | -0.0336 | -106.8508
-13.5 | -1.4687 | 0.01309 | -0.0269 | -112.2002
-13 | -1.426 | 0.01229 | -0.0237 | -116.0293
-12.5 | -1.3778 | 0.01161 | -0.0213 | -118.6736
-12 | -1.3263 | 0.01102 | -0.0194 | -120.3539
-11.5 | -1.2725 | 0.01049 | -0.0179 | -121.306
-11 | -1.2171 | 0.01001 | -0.0168 | -121.5884
-10.5 | -1.1614 | 0.00951 | -0.0157 | -122.1241
-10 | -1.1048 | 0.00905 | -0.0149 | -122.0773
-9.5 | -1.0472 | 0.00865 | -0.0143 | -121.0636
-9 | -0.9886 | 0.0083 | -0.0139 | -119.1084
-8.5 | -0.9296 | 0.00797 | -0.0137 | -116.6374
-8 | -0.8706 | 0.00763 | -0.0135 | -114.1022
-7.5 | -0.8109 | 0.00736 | -0.0135 | -110.1766
-7 | -0.7508 | 0.0071 | -0.0136 | -105.7465
-6.5 | -0.6908 | 0.00683 | -0.0138 | -101.142
-6 | -0.6303 | 0.00664 | -0.0141 | -94.9247
-5.5 | -0.5698 | 0.0064 | -0.0145 | -89.0312
-5 | -0.509 | 0.00623 | -0.0149 | -81.7014
-4.5 | -0.4483 | 0.00603 | -0.0154 | -74.3449
-4 | -0.3874 | 0.00586 | -0.0159 | -66.1092
-3.5 | -0.3266 | 0.00565 | -0.0165 | -57.8053
-3 | -0.2662 | 0.00538 | -0.0171 | -49.4796
-2.5 | -0.2054 | 0.00517 | -0.0177 | -39.7292
-2 | -0.1449 | 0.00489 | -0.0184 | -29.6319
-1.5 | -0.0843 | 0.00467 | -0.0191 | -18.0514
-1 | -0.0246 | 0.00422 | -0.0198 | -5.8294
0 | 0.0972 | 0.00377 | -0.0214 | 25.7825
0.5 | 0.1585 | 0.00381 | -0.0222 | 41.601
1 | 0.2198 | 0.00392 | -0.023 | 56.0714
1.5 | 0.2789 | 0.00435 | -0.0235 | 64.1149
2 | 0.337 | 0.0049 | -0.024 | 68.7755
2.5 | 0.3964 | 0.00525 | -0.0244 | 75.5048
3 | 0.4559 | 0.00556 | -0.0249 | 81.9964
3.5 | 0.5157 | 0.00584 | -0.0253 | 88.3048
4 | 0.5747 | 0.00617 | -0.0256 | 93.1442
4.5 | 0.6341 | 0.00644 | -0.0259 | 98.4627
5 | 0.6937 | 0.00668 | -0.0262 | 103.8473
5.5 | 0.7533 | 0.00691 | -0.0264 | 109.0159
6 | 0.8127 | 0.00715 | -0.0266 | 113.6643
6.5 | 0.8715 | 0.00742 | -0.0266 | 117.4528
7 | 0.9303 | 0.00768 | -0.0265 | 121.1328
7.5 | 0.9884 | 0.00799 | -0.0263 | 123.7046
8 | 1.046 | 0.00832 | -0.026 | 125.7212
8.5 | 1.1033 | 0.00865 | -0.0255 | 127.5491
9 | 1.1591 | 0.00906 | -0.0248 | 127.936
9.5 | 1.2144 | 0.00946 | -0.0239 | 128.3721
10 | 1.269 | 0.00987 | -0.0228 | 128.5714
10.5 | 1.3214 | 0.01037 | -0.0213 | 127.4253
11 | 1.3714 | 0.01093 | -0.0193 | 125.4712
11.5 | 1.4195 | 0.01149 | -0.017 | 123.5422
12 | 1.4641 | 0.01207 | -0.0141 | 121.3007
12.5 | 1.4894 | 0.01274 | -0.0079 | 116.9074
13 | 1.5178 | 0.01366 | -0.0028 | 111.1127
13.5 | 1.5459 | 0.01483 | 0.0017 | 104.2414
14 | 1.574 | 0.01616 | 0.0058 | 97.401
14.5 | 1.6011 | 0.01769 | 0.0097 | 90.5088
15 | 1.6276 | 0.01911 | 0.0135 | 85.1701
15.5 | 1.6543 | 0.02108 | 0.0166 | 78.4772
16 | 1.6787 | 0.02335 | 0.0194 | 71.8929
16.5 | 1.701 | 0.02593 | 0.022 | 65.5997
17 | 1.717 | 0.02912 | 0.0244 | 58.9629
17.5 | 1.7327 | 0.03261 | 0.0263 | 53.134
18 | 1.7425 | 0.03682 | 0.0278 | 47.3248
18.5 | 1.7524 | 0.04132 | 0.0287 | 42.4105
19 | 1.7606 | 0.04625 | 0.029 | 38.067
19.5 | 1.7655 | 0.05181 | 0.0287 | 34.0764
20 | 1.7676 | 0.05789 | 0.0278 | 30.5338

## 143. Re 18M Mach 0.50 (1)
BIGFOIL.COM POLAR EXPORT
NACA64-115 a=0.8
NACA64-115 a=0.8 |  |  |  | Cl Max: | 1.145 | at alpha= | 20 | deg
JavaFoil+Calcfoil stall+Eppler ext transition |  |  |  | L/D Max: | 103.357 | at alpha= | 5.5 | deg
Re: | 18000000 |  |  | Cd Min: | 0.0049 | at alpha= | 0 | deg
Mach: | 0.5 |  |  | Cl=0 at alpha= | -0.78571 | deg
|  |  |  | @ Cl=0.1, Cd= | 0.0049232
|  |  |  | @ Cl=0.4, Cd= | 0.0059159
|  |  |  | @ Cl=0.6, Cd= | 0.0071518
alpha (deg) | Cl | Cd | Cm | Cl/Cd
-20 | -1.068 | 0.1879 | 0.004 | -5.684
-19.5 | -1.042 | 0.17349 | 0.004 | -6.008
-19 | -1.014 | 0.171 | 0.003 | -5.931
-18.5 | -0.986 | 0.1653 | 0.003 | -5.964
-18 | -0.958 | 0.15762 | 0.003 | -6.075
-17.5 | -0.929 | 0.15678 | 0.002 | -5.925
-17 | -0.905 | 0.13805 | 0.002 | -6.554
-16.5 | -0.877 | 0.13194 | 0.001 | -6.645
-16 | -0.848 | 0.12911 | 0.001 | -6.565
-15.5 | -0.82 | 0.11849 | 0.001 | -6.919
-15 | -0.797 | 0.10477 | 0 | -7.609
-14.5 | -0.779 | 0.08938 | 0 | -8.713
-14 | -0.748 | 0.08723 | -0.001 | -8.572
-13.5 | -0.788 | 0.04024 | -0.001 | -19.584
-13 | -0.784 | 0.02687 | -0.002 | -29.187
-12.5 | -0.657 | 0.08255 | -0.002 | -7.956
-12 | -0.625 | 0.08167 | -0.002 | -7.647
-11.5 | -0.697 | 0.02175 | -0.004 | -32.029
-11 | -0.674 | 0.01785 | -0.005 | -37.759
-10.5 | -0.542 | 0.06992 | -0.003 | -7.756
-10 | -0.517 | 0.06274 | -0.004 | -8.238
-9.5 | -0.58 | 0.0152 | -0.007 | -38.151
-9 | -0.554 | 0.01307 | -0.008 | -42.363
-8.5 | -0.747 | 0.01276 | -0.009 | -58.534
-8 | -0.826 | 0.01089 | -0.01 | -75.835
-7.5 | -0.826 | 0.01007 | -0.01 | -81.986
-7 | -0.798 | 0.00946 | -0.011 | -84.381
-6.5 | -0.751 | 0.00882 | -0.012 | -85.216
-6 | -0.698 | 0.00837 | -0.013 | -83.385
-5.5 | -0.639 | 0.00795 | -0.013 | -80.41
-5 | -0.577 | 0.00762 | -0.014 | -75.634
-4.5 | -0.512 | 0.0073 | -0.015 | -70.133
-4 | -0.446 | 0.0071 | -0.016 | -62.767
-3.5 | -0.378 | 0.00684 | -0.017 | -55.231
-3 | -0.309 | 0.00635 | -0.017 | -48.698
-2.5 | -0.24 | 0.00606 | -0.018 | -39.543
-2 | -0.17 | 0.0057 | -0.019 | -29.822
-1.5 | -0.1 | 0.00544 | -0.02 | -18.413
-1 | -0.03 | 0.0052 | -0.02 | -5.745
-0.5 | 0.04 | 0.00505 | -0.021 | 8.005
0 | 0.111 | 0.0049 | -0.022 | 22.576
0.5 | 0.181 | 0.00511 | -0.023 | 35.413
1 | 0.251 | 0.00532 | -0.023 | 47.205
1.5 | 0.322 | 0.00557 | -0.024 | 57.684
2 | 0.392 | 0.00587 | -0.025 | 66.747
2.5 | 0.46 | 0.00626 | -0.026 | 73.455
3 | 0.529 | 0.00673 | -0.026 | 78.592
3.5 | 0.597 | 0.00712 | -0.027 | 83.877
4 | 0.664 | 0.00783 | -0.028 | 84.822
4.5 | 0.73 | 0.00821 | -0.029 | 88.834
5 | 0.793 | 0.00865 | -0.029 | 91.641
5.5 | 0.851 | 0.00823 | -0.03 | 103.357
6 | 0.905 | 0.0094 | -0.031 | 96.274
6.5 | 0.952 | 0.00995 | -0.031 | 95.698
7 | 0.988 | 0.01061 | -0.032 | 93.127
7.5 | 1.008 | 0.01129 | -0.033 | 89.277
8 | 0.998 | 0.01237 | -0.033 | 80.719
8.5 | 0.905 | 0.01409 | -0.034 | 64.251
9 | 0.548 | 0.05589 | -0.021 | 9.815
9.5 | 0.687 | 0.01587 | -0.035 | 43.264
10 | 0.715 | 0.0177 | -0.035 | 40.368
10.5 | 0.631 | 0.06654 | -0.022 | 9.486
11 | 0.78 | 0.01822 | -0.037 | 42.818
11.5 | 0.807 | 0.0206 | -0.037 | 39.169
12 | 0.828 | 0.02464 | -0.037 | 33.61
12.5 | 0.752 | 0.07577 | -0.027 | 9.924
13 | 0.892 | 0.02564 | -0.038 | 34.773
13.5 | 0.9 | 0.03508 | -0.038 | 25.651
14 | 0.852 | 0.07565 | -0.031 | 11.267
14.5 | 0.884 | 0.07757 | -0.032 | 11.4
15 | 0.872 | 0.11884 | -0.024 | 7.341
15.5 | 0.9 | 0.1254 | -0.025 | 7.18
16 | 0.929 | 0.13131 | -0.026 | 7.075
16.5 | 0.958 | 0.13415 | -0.027 | 7.139
17 | 0.981 | 0.14987 | -0.027 | 6.549
17.5 | 1.01 | 0.15232 | -0.028 | 6.628
18 | 1.038 | 0.15842 | -0.029 | 6.555
18.5 | 1.067 | 0.16508 | -0.03 | 6.461
19 | 1.091 | 0.17863 | -0.03 | 6.107
19.5 | 1.118 | 0.19972 | -0.03 | 5.596
20 | 1.145 | 0.20285 | -0.031 | 5.645

## 144. Re 18M Mach 0.50 (2)
BIGFOIL.COM POLAR EXPORT
NACA64-115 a=0.8
NACA64-115 a=0.8 |  |  |  | Cl Max: | 1.2816 | at alpha= | 9.5 | deg
XFOIL ncrit=9 |  |  |  | L/D Max: | 121.547 | at alpha= | 7.5 | deg
Re: | 18000000 |  |  | Cd Min: | 0.10819 | at alpha= | 14.5 | deg
Mach: | 0.5 |  |  | Cl=0 at alpha= | -0.79239 | deg
|  |  |  | @ Cl=0.1, Cd= | 0.0037698
|  |  |  | @ Cl=0.4, Cd= | 0.0050783
|  |  |  | @ Cl=0.6, Cd= | 0.0063612
alpha (deg) | Cl | Cd | Cm | Cl/Cd
-14 | -0.8472 | 0.09931 | -0.0332 | -8.5309
-13.5 | -0.8604 | 0.0867 | -0.0416 | -9.9239
-13 | -0.8816 | 0.07348 | -0.0511 | -11.9978
-12.5 | -0.9055 | 0.06155 | -0.0592 | -14.7116
-12 | -0.9377 | 0.05045 | -0.0656 | -18.5867
-11.5 | -0.9699 | 0.04092 | -0.0693 | -23.7023
-11 | -1 | 0.03295 | -0.0701 | -30.349
-10.5 | -1.0308 | 0.02594 | -0.0682 | -39.7379
-10 | -1.0575 | 0.02006 | -0.0632 | -52.7168
-9.5 | -1.082 | 0.01523 | -0.0552 | -71.044
-9 | -1.1062 | 0.01224 | -0.0425 | -90.3758
-8.5 | -1.0789 | 0.01011 | -0.034 | -106.7161
-8 | -1.0173 | 0.00912 | -0.0294 | -111.5461
-7.5 | -0.9473 | 0.00851 | -0.0264 | -111.3161
-7 | -0.8761 | 0.00801 | -0.0241 | -109.3758
-6.5 | -0.8038 | 0.00763 | -0.0225 | -105.3473
-6 | -0.7316 | 0.00729 | -0.0213 | -100.3567
-5.5 | -0.6599 | 0.00697 | -0.0205 | -94.6772
-5 | -0.5881 | 0.00671 | -0.02 | -87.6453
-4.5 | -0.5167 | 0.00645 | -0.0198 | -80.1085
-4 | -0.4456 | 0.00623 | -0.0198 | -71.5249
-3.5 | -0.3746 | 0.006 | -0.0199 | -62.4333
-3 | -0.3046 | 0.00573 | -0.0202 | -53.1588
-2.5 | -0.2349 | 0.00541 | -0.0206 | -43.4196
-2 | -0.1657 | 0.00508 | -0.0211 | -32.6181
-1.5 | -0.0965 | 0.00471 | -0.0217 | -20.4883
-1 | -0.0289 | 0.00414 | -0.0224 | -6.9807
-0.5 | 0.0407 | 0.00382 | -0.0232 | 10.6545
0 | 0.1116 | 0.00376 | -0.0242 | 29.6809
0.5 | 0.1828 | 0.00378 | -0.0251 | 48.3598
1 | 0.2534 | 0.00388 | -0.026 | 65.3093
1.5 | 0.3224 | 0.00417 | -0.0266 | 77.3141
2 | 0.3866 | 0.00498 | -0.0266 | 77.6305
2.5 | 0.4534 | 0.00547 | -0.0267 | 82.8885
3 | 0.5207 | 0.00591 | -0.0267 | 88.1049
3.5 | 0.5883 | 0.00629 | -0.0265 | 93.5294
4 | 0.6557 | 0.0067 | -0.0261 | 97.8657
4.5 | 0.7246 | 0.007 | -0.0257 | 103.5143
5 | 0.7937 | 0.00731 | -0.025 | 108.5773
5.5 | 0.8629 | 0.00761 | -0.0241 | 113.3903
6 | 0.9313 | 0.00798 | -0.0227 | 116.7043
6.5 | 0.9994 | 0.00837 | -0.0209 | 119.4026
7 | 1.0661 | 0.00882 | -0.0185 | 120.873
7.5 | 1.1316 | 0.00931 | -0.0155 | 121.5467
8 | 1.1931 | 0.00991 | -0.0115 | 120.3935
8.5 | 1.2401 | 0.01062 | -0.0048 | 116.7702
9 | 1.2664 | 0.01182 | 0.0044 | 107.1404
9.5 | 1.2816 | 0.01403 | 0.0134 | 91.3471
10 | 1.2725 | 0.01787 | 0.0224 | 71.2087
10.5 | 1.2522 | 0.023 | 0.0297 | 54.4435
11 | 1.2243 | 0.02938 | 0.0349 | 41.6712
11.5 | 1.1937 | 0.03695 | 0.0373 | 32.3058
12 | 1.158 | 0.04611 | 0.0367 | 25.1139
12.5 | 1.1211 | 0.05669 | 0.0333 | 19.776
13 | 1.0911 | 0.06799 | 0.0278 | 16.0479
13.5 | 1.0612 | 0.08074 | 0.0202 | 13.1434
14 | 1.0348 | 0.09451 | 0.0109 | 10.9491
14.5 | 1.0164 | 0.10819 | 0.0016 | 9.3946

## 145. Re 20M Mach 0.00 (1)
BIGFOIL.COM POLAR EXPORT
NACA64-115 a=0.8
NACA64-115 a=0.8 |  |  |  | Cl Max: | 1.285 | at alpha= | 13 | deg
JavaFoil+Calcfoil stall+Eppler ext transition |  |  |  | L/D Max: | 126.325 | at alpha= | 9 | deg
Re: | 20000000 |  |  | Cd Min: | 0.005 | at alpha= | -0.5 | deg
Mach: | 0 |  |  | Cl=0 at alpha= | -0.78688 | deg
|  |  |  | @ Cl=0.1, Cd= | 0.0052207
|  |  |  | @ Cl=0.4, Cd= | 0.0057957
|  |  |  | @ Cl=0.6, Cd= | 0.0069096
alpha (deg) | Cl | Cd | Cm | Cl/Cd
-19 | -0.964 | 0.08131 | 0.004 | -11.862
-18.5 | -1.009 | 0.05876 | 0.004 | -17.174
-18 | -1.037 | 0.04891 | 0.003 | -21.21
-17.5 | -1.064 | 0.04066 | 0.003 | -26.174
-17 | -1.089 | 0.03349 | 0.002 | -32.528
-16.5 | -1.108 | 0.029 | 0.002 | -38.211
-16 | -1.126 | 0.02446 | 0.001 | -46.054
-15.5 | -1.136 | 0.02209 | 0.001 | -51.438
-15 | -1.145 | 0.01959 | 0 | -58.458
-14.5 | -1.149 | 0.01779 | 0 | -64.578
-14 | -1.151 | 0.01581 | -0.001 | -72.812
-13.5 | -1.148 | 0.01443 | -0.001 | -79.576
-13 | -1.14 | 0.01338 | -0.002 | -85.223
-12.5 | -1.129 | 0.01239 | -0.003 | -91.112
-12 | -1.113 | 0.0116 | -0.003 | -95.974
-11.5 | -1.093 | 0.01088 | -0.004 | -100.461
-11 | -1.069 | 0.00962 | -0.005 | -111.129
-10.5 | -1.043 | 0.00975 | -0.005 | -107.007
-10 | -1.007 | 0.00941 | -0.006 | -107.014
-9.5 | -0.968 | 0.00898 | -0.006 | -107.786
-9 | -0.926 | 0.00865 | -0.007 | -107.054
-8.5 | -0.881 | 0.00834 | -0.008 | -105.625
-8 | -0.833 | 0.00808 | -0.008 | -103.047
-7.5 | -0.783 | 0.00775 | -0.009 | -101.036
-7 | -0.73 | 0.00756 | -0.01 | -96.575
-6.5 | -0.676 | 0.00734 | -0.01 | -92.023
-6 | -0.62 | 0.00708 | -0.011 | -87.513
-5.5 | -0.563 | 0.00689 | -0.012 | -81.753
-5 | -0.505 | 0.00671 | -0.012 | -75.334
-4.5 | -0.447 | 0.00656 | -0.013 | -68.119
-4 | -0.388 | 0.00637 | -0.014 | -60.863
-3.5 | -0.328 | 0.00622 | -0.014 | -52.74
-3 | -0.268 | 0.00588 | -0.015 | -45.665
-2.5 | -0.208 | 0.00567 | -0.016 | -36.661
-2 | -0.147 | 0.00546 | -0.016 | -27.002
-1.5 | -0.087 | 0.00526 | -0.017 | -16.502
-1 | -0.026 | 0.00506 | -0.018 | -5.112
-0.5 | 0.035 | 0.005 | -0.018 | 6.992
0 | 0.096 | 0.00522 | -0.019 | 18.376
0.5 | 0.157 | 0.00523 | -0.02 | 29.981
1 | 0.218 | 0.00514 | -0.02 | 42.303
1.5 | 0.278 | 0.00535 | -0.021 | 52.057
2 | 0.339 | 0.00556 | -0.022 | 61.019
2.5 | 0.399 | 0.00579 | -0.022 | 68.909
3 | 0.459 | 0.00613 | -0.023 | 74.905
3.5 | 0.519 | 0.00637 | -0.024 | 81.488
4 | 0.578 | 0.00683 | -0.024 | 84.559
4.5 | 0.636 | 0.00704 | -0.025 | 90.358
5 | 0.694 | 0.00727 | -0.026 | 95.502
5.5 | 0.751 | 0.00752 | -0.026 | 99.903
6 | 0.807 | 0.00777 | -0.027 | 103.917
6.5 | 0.862 | 0.00798 | -0.027 | 107.99
7 | 0.914 | 0.00832 | -0.028 | 109.899
7.5 | 0.964 | 0.00865 | -0.029 | 111.474
8 | 1.013 | 0.009 | -0.029 | 112.556
8.5 | 1.058 | 0.00939 | -0.03 | 112.667
9 | 1.098 | 0.00869 | -0.03 | 126.325
9.5 | 1.134 | 0.01004 | -0.031 | 112.966
10 | 1.168 | 0.0105 | -0.032 | 111.279
10.5 | 1.199 | 0.01101 | -0.032 | 108.829
11 | 1.226 | 0.01149 | -0.033 | 106.617
11.5 | 1.248 | 0.01223 | -0.033 | 101.991
12 | 1.267 | 0.01288 | -0.034 | 98.321
12.5 | 1.279 | 0.01368 | -0.034 | 93.427
13 | 1.285 | 0.0145 | -0.034 | 88.612
13.5 | 1.285 | 0.01557 | -0.035 | 82.528
14 | 1.282 | 0.01663 | -0.035 | 77.076
14.5 | 1.273 | 0.0179 | -0.036 | 71.117
15 | 1.26 | 0.01956 | -0.036 | 64.417
15.5 | 1.244 | 0.02126 | -0.036 | 58.508
16 | 1.223 | 0.02338 | -0.037 | 52.318
16.5 | 1.204 | 0.02453 | -0.037 | 49.056
17 | 1.175 | 0.02789 | -0.037 | 42.131
17.5 | 1.139 | 0.03377 | -0.037 | 33.733
18 | 1.104 | 0.03975 | -0.037 | 27.772

## 146. Re 20M Mach 0.00 (2)
BIGFOIL.COM POLAR EXPORT
NACA64-115 a=0.8
NACA64-115 a=0.8 |  |  |  | Cl Max: | 1.8258 | at alpha= | 20 | deg
XFOIL ncrit=9 |  |  |  | L/D Max: | 133.998 | at alpha= | 10.5 | deg
Re: | 20000000 |  |  | Cd Min: | 0.03464 | at alpha= | 20 | deg
Mach: | 0 |  |  | Cl=0 at alpha= | -0.7987 | deg
|  |  |  | @ Cl=0.1, Cd= | 0.0038144
|  |  |  | @ Cl=0.4, Cd= | 0.0052537
|  |  |  | @ Cl=0.6, Cd= | 0.006174
alpha (deg) | Cl | Cd | Cm | Cl/Cd
-20 | -1.7622 | 0.02851 | -0.0417 | -61.8099
-19.5 | -1.7465 | 0.02585 | -0.0406 | -67.5629
-19 | -1.7288 | 0.02344 | -0.0393 | -73.7543
-18.5 | -1.7061 | 0.02153 | -0.0379 | -79.2429
-18 | -1.6854 | 0.0196 | -0.036 | -85.9898
-17.5 | -1.6625 | 0.01795 | -0.0338 | -92.6184
-17 | -1.6384 | 0.01651 | -0.0314 | -99.2368
-16.5 | -1.6138 | 0.01552 | -0.0284 | -103.982
-16 | -1.5922 | 0.01449 | -0.0245 | -109.8827
-15.5 | -1.5759 | 0.01364 | -0.0189 | -115.5352
-15 | -1.5457 | 0.01295 | -0.0154 | -119.3591
-14.5 | -1.5054 | 0.0123 | -0.0135 | -122.3902
-14 | -1.4622 | 0.01169 | -0.0121 | -125.0813
-13.5 | -1.4156 | 0.01118 | -0.0112 | -126.619
-13 | -1.3671 | 0.01072 | -0.0106 | -127.528
-12.5 | -1.3171 | 0.01029 | -0.0101 | -127.9981
-12 | -1.2659 | 0.00989 | -0.0098 | -127.998
-11.5 | -1.2142 | 0.00949 | -0.0096 | -127.9452
-11 | -1.162 | 0.00907 | -0.0094 | -128.1147
-10.5 | -1.1089 | 0.00869 | -0.0094 | -127.6064
-10 | -1.0547 | 0.00836 | -0.0095 | -126.1603
-9.5 | -0.9998 | 0.00808 | -0.0097 | -123.7376
-9 | -0.9446 | 0.00779 | -0.01 | -121.258
-8.5 | -0.8891 | 0.00749 | -0.0102 | -118.7049
-8 | -0.8329 | 0.00723 | -0.0106 | -115.2006
-7.5 | -0.7762 | 0.00702 | -0.0111 | -110.5698
-7 | -0.7195 | 0.00678 | -0.0115 | -106.1209
-6.5 | -0.6622 | 0.00656 | -0.012 | -100.9451
-6 | -0.6047 | 0.00639 | -0.0126 | -94.6322
-5.5 | -0.547 | 0.00618 | -0.0131 | -88.5113
-5 | -0.489 | 0.00602 | -0.0138 | -81.2292
-4.5 | -0.4308 | 0.00586 | -0.0144 | -73.5154
-4 | -0.3726 | 0.00569 | -0.015 | -65.4833
-3.5 | -0.3143 | 0.0055 | -0.0157 | -57.1455
-3 | -0.2562 | 0.00525 | -0.0163 | -48.8
-2.5 | -0.1978 | 0.00508 | -0.017 | -38.937
-2 | -0.1396 | 0.00486 | -0.0177 | -28.7243
-1.5 | -0.081 | 0.00466 | -0.0184 | -17.382
-0.5 | 0.0345 | 0.00389 | -0.0199 | 8.8689
0 | 0.0935 | 0.00381 | -0.0207 | 24.5407
0.5 | 0.1521 | 0.00385 | -0.0214 | 39.5065
1 | 0.2105 | 0.00402 | -0.0222 | 52.3632
1.5 | 0.2672 | 0.00451 | -0.0227 | 59.2461
2 | 0.3239 | 0.00493 | -0.0232 | 65.6998
2.5 | 0.3815 | 0.00517 | -0.0238 | 73.7911
3 | 0.439 | 0.00543 | -0.0243 | 80.8471
3.5 | 0.4963 | 0.0057 | -0.0248 | 87.0702
4 | 0.5534 | 0.00597 | -0.0253 | 92.6968
4.5 | 0.6105 | 0.00622 | -0.0257 | 98.1511
5 | 0.6676 | 0.00644 | -0.0262 | 103.6646
5.5 | 0.7247 | 0.00664 | -0.0267 | 109.1416
6 | 0.7813 | 0.00687 | -0.027 | 113.7263
6.5 | 0.8378 | 0.00708 | -0.0274 | 118.3333
7 | 0.8937 | 0.00734 | -0.0277 | 121.7575
7.5 | 0.9494 | 0.00756 | -0.028 | 125.582
8 | 1.0042 | 0.00786 | -0.0281 | 127.7608
8.5 | 1.059 | 0.00814 | -0.0282 | 130.0983
9 | 1.1131 | 0.00843 | -0.0283 | 132.0403
9.5 | 1.166 | 0.00879 | -0.0281 | 132.6507
10 | 1.2184 | 0.00914 | -0.0279 | 133.3042
10.5 | 1.2703 | 0.00948 | -0.0277 | 133.9979
11 | 1.3211 | 0.00987 | -0.0272 | 133.8501
11.5 | 1.3697 | 0.01033 | -0.0264 | 132.5944
12 | 1.4171 | 0.01081 | -0.0255 | 131.0916
12.5 | 1.4638 | 0.01126 | -0.0244 | 130
13 | 1.5083 | 0.01175 | -0.023 | 128.366
13.5 | 1.5498 | 0.01227 | -0.0212 | 126.3081
14 | 1.5769 | 0.01283 | -0.0166 | 122.9072
14.5 | 1.5979 | 0.01367 | -0.0116 | 116.891
15 | 1.6217 | 0.01465 | -0.0076 | 110.6962
15.5 | 1.6461 | 0.01545 | -0.0039 | 106.5437
16 | 1.673 | 0.01664 | -0.0011 | 100.5409
16.5 | 1.6989 | 0.018 | 0.0015 | 94.3833
17 | 1.7235 | 0.01954 | 0.0039 | 88.2037
17.5 | 1.747 | 0.02126 | 0.0061 | 82.1731
18 | 1.768 | 0.02326 | 0.0081 | 76.0103
18.5 | 1.7879 | 0.02544 | 0.0099 | 70.2791
19 | 1.8038 | 0.02805 | 0.0115 | 64.3066
19.5 | 1.8212 | 0.03072 | 0.0128 | 59.2839
20 | 1.8258 | 0.03464 | 0.014 | 52.7079

## 147. Re 20M Mach 0.10 (1)
BIGFOIL.COM POLAR EXPORT
NACA64-115 a=0.8
NACA64-115 a=0.8 |  |  |  | Cl Max: | 1.273 | at alpha= | 13 | deg
JavaFoil+Calcfoil stall+Eppler ext transition |  |  |  | L/D Max: | 125.446 | at alpha= | 9 | deg
Re: | 20000000 |  |  | Cd Min: | 0.00506 | at alpha= | -0.5 | deg
Mach: | 0.1 |  |  | Cl=0 at alpha= | -0.78688 | deg
|  |  |  | @ Cl=0.1, Cd= | 0.0052126
|  |  |  | @ Cl=0.4, Cd= | 0.0058057
|  |  |  | @ Cl=0.6, Cd= | 0.0069009
alpha (deg) | Cl | Cd | Cm | Cl/Cd
-19 | -0.888 | 0.10711 | 0.004 | -8.294
-18.5 | -0.938 | 0.07711 | 0.004 | -12.166
-18 | -0.99 | 0.05197 | 0.003 | -19.059
-17.5 | -1.013 | 0.04744 | 0.003 | -21.349
-17 | -1.045 | 0.03766 | 0.002 | -27.742
-16.5 | -1.075 | 0.02954 | 0.002 | -36.41
-16 | -1.094 | 0.02588 | 0.001 | -42.281
-15.5 | -1.108 | 0.02347 | 0.001 | -47.206
-15 | -1.122 | 0.0203 | 0 | -55.268
-14.5 | -1.129 | 0.01837 | 0 | -61.45
-14 | -1.134 | 0.01637 | -0.001 | -69.268
-13.5 | -1.134 | 0.01498 | -0.001 | -75.676
-13 | -1.129 | 0.01382 | -0.002 | -81.671
-12.5 | -1.12 | 0.01276 | -0.003 | -87.775
-12 | -1.106 | 0.01187 | -0.003 | -93.187
-11.5 | -1.088 | 0.01114 | -0.004 | -97.722
-11 | -1.066 | 0.01046 | -0.005 | -101.92
-10.5 | -1.043 | 0.00991 | -0.005 | -105.299
-10 | -1.008 | 0.00954 | -0.006 | -105.682
-9.5 | -0.97 | 0.00905 | -0.007 | -107.168
-9 | -0.928 | 0.00868 | -0.007 | -106.974
-8.5 | -0.883 | 0.00837 | -0.008 | -105.497
-8 | -0.836 | 0.00811 | -0.008 | -103.073
-7.5 | -0.786 | 0.00781 | -0.009 | -100.639
-7 | -0.733 | 0.00762 | -0.01 | -96.245
-6.5 | -0.679 | 0.00735 | -0.01 | -92.322
-6 | -0.623 | 0.00715 | -0.011 | -87.134
-5.5 | -0.566 | 0.00689 | -0.012 | -82.062
-5 | -0.508 | 0.00673 | -0.012 | -75.435
-4.5 | -0.449 | 0.00656 | -0.013 | -68.447
-4 | -0.39 | 0.00642 | -0.014 | -60.682
-3.5 | -0.33 | 0.00628 | -0.014 | -52.562
-3 | -0.27 | 0.00587 | -0.015 | -45.931
-2.5 | -0.209 | 0.00572 | -0.016 | -36.513
-2 | -0.148 | 0.00545 | -0.016 | -27.186
-1.5 | -0.087 | 0.00525 | -0.017 | -16.595
-1 | -0.026 | 0.00508 | -0.018 | -5.121
-0.5 | 0.035 | 0.00506 | -0.018 | 6.955
0 | 0.096 | 0.00521 | -0.019 | 18.508
0.5 | 0.158 | 0.00525 | -0.02 | 29.998
1 | 0.219 | 0.00514 | -0.02 | 42.568
1.5 | 0.28 | 0.00534 | -0.021 | 52.38
2 | 0.341 | 0.00555 | -0.022 | 61.395
2.5 | 0.401 | 0.00581 | -0.022 | 69.042
3 | 0.461 | 0.00613 | -0.023 | 75.322
3.5 | 0.521 | 0.00636 | -0.024 | 81.934
4 | 0.581 | 0.00683 | -0.024 | 85.044
4.5 | 0.64 | 0.00705 | -0.025 | 90.773
5 | 0.698 | 0.00729 | -0.026 | 95.702
5.5 | 0.755 | 0.00751 | -0.026 | 100.58
6 | 0.811 | 0.00777 | -0.027 | 104.38
6.5 | 0.866 | 0.00806 | -0.028 | 107.381
7 | 0.918 | 0.00841 | -0.028 | 109.184
7.5 | 0.968 | 0.00873 | -0.029 | 110.848
8 | 1.016 | 0.00911 | -0.029 | 111.572
8.5 | 1.061 | 0.00954 | -0.03 | 111.261
9 | 1.099 | 0.00876 | -0.031 | 125.446
9.5 | 1.136 | 0.01015 | -0.031 | 111.917
10 | 1.169 | 0.01061 | -0.032 | 110.172
10.5 | 1.198 | 0.01115 | -0.032 | 107.469
11 | 1.223 | 0.01166 | -0.033 | 104.922
11.5 | 1.244 | 0.01242 | -0.033 | 100.173
12 | 1.261 | 0.0131 | -0.034 | 96.251
12.5 | 1.271 | 0.01385 | -0.034 | 91.703
13 | 1.273 | 0.01481 | -0.035 | 85.991
13.5 | 1.27 | 0.01595 | -0.035 | 79.65
14 | 1.263 | 0.01708 | -0.035 | 73.964
14.5 | 1.251 | 0.01847 | -0.036 | 67.724
15 | 1.234 | 0.02029 | -0.036 | 60.799
15.5 | 1.214 | 0.02171 | -0.037 | 55.914
16 | 1.187 | 0.02464 | -0.037 | 48.155
16.5 | 1.156 | 0.0281 | -0.037 | 41.13
17 | 1.129 | 0.02982 | -0.037 | 37.855
17.5 | 1.079 | 0.04022 | -0.037 | 26.834
18 | 1.045 | 0.04441 | -0.037 | 23.543

## 148. Re 20M Mach 0.10 (2)
BIGFOIL.COM POLAR EXPORT
NACA64-115 a=0.8
NACA64-115 a=0.8 |  |  |  | Cl Max: | 1.8203 | at alpha= | 20 | deg
XFOIL ncrit=9 |  |  |  | L/D Max: | 133.507 | at alpha= | 10.5 | deg
Re: | 20000000 |  |  | Cd Min: | 0.03752 | at alpha= | 20 | deg
Mach: | 0.1 |  |  | Cl=0 at alpha= | -0.79862 | deg
|  |  |  | @ Cl=0.1, Cd= | 0.0038041
|  |  |  | @ Cl=0.4, Cd= | 0.0052529
|  |  |  | @ Cl=0.6, Cd= | 0.0061757
alpha (deg) | Cl | Cd | Cm | Cl/Cd
-20 | -1.7566 | 0.03111 | -0.0453 | -56.4642
-19.5 | -1.7434 | 0.02802 | -0.0443 | -62.2198
-19 | -1.7269 | 0.02533 | -0.0431 | -68.1761
-18.5 | -1.7076 | 0.02299 | -0.0416 | -74.2758
-18 | -1.6877 | 0.02083 | -0.0397 | -81.0226
-17.5 | -1.6648 | 0.019 | -0.0376 | -87.6211
-17 | -1.6408 | 0.01738 | -0.0352 | -94.4074
-16.5 | -1.6151 | 0.01623 | -0.0325 | -99.5132
-16 | -1.5917 | 0.01508 | -0.029 | -105.5504
-15.5 | -1.5701 | 0.01411 | -0.0246 | -111.2757
-15 | -1.5529 | 0.01333 | -0.0186 | -116.4966
-14.5 | -1.5141 | 0.01264 | -0.0162 | -119.7864
-14 | -1.472 | 0.01197 | -0.0144 | -122.9741
-13.5 | -1.426 | 0.01139 | -0.0131 | -125.1975
-13 | -1.3777 | 0.01089 | -0.0122 | -126.5106
-12.5 | -1.3274 | 0.01043 | -0.0115 | -127.2675
-11.5 | -1.2234 | 0.00962 | -0.0107 | -127.1726
-11 | -1.1707 | 0.0092 | -0.0104 | -127.25
-10.5 | -1.1173 | 0.00878 | -0.0102 | -127.2551
-10 | -1.0627 | 0.00844 | -0.0102 | -125.9123
-9.5 | -1.0073 | 0.00814 | -0.0103 | -123.7469
-9 | -0.9514 | 0.00785 | -0.0105 | -121.1975
-8.5 | -0.8955 | 0.00754 | -0.0107 | -118.7666
-8 | -0.8388 | 0.00727 | -0.011 | -115.3783
-7.5 | -0.7816 | 0.00705 | -0.0114 | -110.8652
-7 | -0.7244 | 0.00681 | -0.0118 | -106.373
-6.5 | -0.6667 | 0.00659 | -0.0123 | -101.1684
-6 | -0.6087 | 0.00641 | -0.0128 | -94.961
-5.5 | -0.5506 | 0.0062 | -0.0133 | -88.8065
-5 | -0.4921 | 0.00604 | -0.0139 | -81.4735
-4.5 | -0.4336 | 0.00588 | -0.0145 | -73.7415
-4 | -0.3749 | 0.0057 | -0.0152 | -65.7719
-3.5 | -0.3163 | 0.00552 | -0.0158 | -57.3007
-3 | -0.2578 | 0.00526 | -0.0164 | -49.0114
-2.5 | -0.199 | 0.00508 | -0.0171 | -39.1732
-2 | -0.1404 | 0.00486 | -0.0178 | -28.8889
-1.5 | -0.0815 | 0.00466 | -0.0185 | -17.4893
-1 | -0.0234 | 0.00429 | -0.0192 | -5.4545
-0.5 | 0.0347 | 0.00389 | -0.02 | 8.9203
0 | 0.094 | 0.0038 | -0.0208 | 24.7368
0.5 | 0.1531 | 0.00384 | -0.0216 | 39.8698
1 | 0.2119 | 0.00401 | -0.0223 | 52.8429
1.5 | 0.2688 | 0.0045 | -0.0228 | 59.7333
2 | 0.3259 | 0.00493 | -0.0233 | 66.1055
2.5 | 0.3838 | 0.00518 | -0.0239 | 74.0927
3 | 0.4416 | 0.00544 | -0.0244 | 81.1765
3.5 | 0.4993 | 0.00572 | -0.0249 | 87.2902
4.5 | 0.6142 | 0.00624 | -0.0258 | 98.4295
5 | 0.6717 | 0.00646 | -0.0262 | 103.9783
5.5 | 0.7292 | 0.00667 | -0.0267 | 109.3253
6 | 0.7863 | 0.00689 | -0.027 | 114.1219
6.5 | 0.8431 | 0.00712 | -0.0273 | 118.4129
7 | 0.8995 | 0.00737 | -0.0276 | 122.0488
7.5 | 0.9557 | 0.00761 | -0.0278 | 125.5848
8 | 1.0109 | 0.00791 | -0.0279 | 127.8003
8.5 | 1.0661 | 0.00819 | -0.0279 | 130.1709
9 | 1.1206 | 0.0085 | -0.0279 | 131.8353
9.5 | 1.1738 | 0.00887 | -0.0276 | 132.3337
10 | 1.2268 | 0.00922 | -0.0273 | 133.0586
10.5 | 1.279 | 0.00958 | -0.0269 | 133.5073
11 | 1.3298 | 0.00999 | -0.0262 | 133.1131
11.5 | 1.3785 | 0.01048 | -0.0253 | 131.5363
12 | 1.4263 | 0.01096 | -0.0241 | 130.1369
12.5 | 1.4728 | 0.01143 | -0.0228 | 128.8539
13 | 1.5167 | 0.01194 | -0.0211 | 127.0268
13.5 | 1.5537 | 0.0125 | -0.0181 | 124.296
14 | 1.5754 | 0.01318 | -0.0126 | 119.5296
14.5 | 1.5984 | 0.01414 | -0.008 | 113.041
15 | 1.6232 | 0.01521 | -0.0042 | 106.7193
15.5 | 1.6489 | 0.01608 | -0.0006 | 102.5435
16 | 1.6762 | 0.01737 | 0.0022 | 96.4997
16.5 | 1.702 | 0.01887 | 0.0048 | 90.1961
17 | 1.7259 | 0.02059 | 0.0072 | 83.8222
17.5 | 1.7486 | 0.02252 | 0.0094 | 77.6465
18 | 1.7679 | 0.02479 | 0.0115 | 71.315
18.5 | 1.7856 | 0.02732 | 0.0133 | 65.3587
19 | 1.7996 | 0.03031 | 0.0149 | 59.3731
19.5 | 1.8149 | 0.0334 | 0.016 | 54.3383
20 | 1.8203 | 0.03752 | 0.017 | 48.5155

## 149. Re 20M Mach 0.25 (1)
BIGFOIL.COM POLAR EXPORT
NACA64-115 a=0.8
NACA64-115 a=0.8 |  |  |  | Cl Max: | 1.206 | at alpha= | 12 | deg
JavaFoil+Calcfoil stall+Eppler ext transition |  |  |  | L/D Max: | 116.414 | at alpha= | 8 | deg
Re: | 20000000 |  |  | Cd Min: | 0.00502 | at alpha= | -0.5 | deg
Mach: | 0.25 |  |  | Cl=0 at alpha= | -0.78571 | deg
|  |  |  | @ Cl=0.1, Cd= | 0.005221
|  |  |  | @ Cl=0.4, Cd= | 0.0058497
|  |  |  | @ Cl=0.6, Cd= | 0.0070164
alpha (deg) | Cl | Cd | Cm | Cl/Cd
-17 | -0.649 | 0.11717 | 0.002 | -5.538
-16.5 | -0.695 | 0.11056 | 0.001 | -6.288
-16 | -0.755 | 0.0867 | 0.001 | -8.706
-15.5 | -0.85 | 0.04466 | 0.001 | -19.024
-15 | -0.904 | 0.03381 | 0 | -26.737
-14.5 | -0.953 | 0.02559 | 0 | -37.243
-14 | -0.983 | 0.02299 | -0.001 | -42.771
-13.5 | -1.016 | 0.01862 | -0.001 | -54.56
-13 | -1.033 | 0.01696 | -0.002 | -60.897
-12.5 | -1.047 | 0.01479 | -0.003 | -70.82
-12 | -1.052 | 0.01346 | -0.003 | -78.157
-11.5 | -1.049 | 0.01243 | -0.004 | -84.411
-11 | -1.04 | 0.01147 | -0.005 | -90.704
-10.5 | -1.023 | 0.0108 | -0.005 | -94.772
-10 | -1.002 | 0.00947 | -0.006 | -105.796
-9.5 | -0.975 | 0.00966 | -0.007 | -100.919
-9 | -0.938 | 0.00911 | -0.007 | -102.959
-8.5 | -0.896 | 0.00879 | -0.008 | -101.966
-8 | -0.851 | 0.0084 | -0.009 | -101.315
-7.5 | -0.802 | 0.00808 | -0.009 | -99.248
-7 | -0.749 | 0.00781 | -0.01 | -95.961
-6.5 | -0.695 | 0.00752 | -0.011 | -92.409
-6 | -0.638 | 0.00729 | -0.011 | -87.559
-5.5 | -0.58 | 0.00707 | -0.012 | -82.061
-5 | -0.521 | 0.00688 | -0.013 | -75.76
-4.5 | -0.461 | 0.00663 | -0.013 | -69.526
-4 | -0.4 | 0.0065 | -0.014 | -61.583
-3.5 | -0.339 | 0.00633 | -0.015 | -53.536
-3 | -0.277 | 0.00591 | -0.015 | -46.87
-2.5 | -0.215 | 0.00576 | -0.016 | -37.265
-2 | -0.152 | 0.00553 | -0.017 | -27.507
-1.5 | -0.09 | 0.00528 | -0.018 | -16.963
-1 | -0.027 | 0.00512 | -0.018 | -5.226
-0.5 | 0.036 | 0.00502 | -0.019 | 7.2
0 | 0.099 | 0.00522 | -0.02 | 18.965
0.5 | 0.162 | 0.00528 | -0.02 | 30.657
1 | 0.225 | 0.00517 | -0.021 | 43.464
1.5 | 0.288 | 0.00542 | -0.022 | 53.093
2 | 0.35 | 0.00564 | -0.022 | 62.13
2.5 | 0.412 | 0.0059 | -0.023 | 69.83
3 | 0.474 | 0.00621 | -0.024 | 76.278
3.5 | 0.535 | 0.00648 | -0.024 | 82.612
4 | 0.596 | 0.007 | -0.025 | 85.25
4.5 | 0.657 | 0.00725 | -0.026 | 90.587
5 | 0.716 | 0.00749 | -0.026 | 95.605
5.5 | 0.774 | 0.00775 | -0.027 | 99.869
6 | 0.831 | 0.00803 | -0.028 | 103.579
6.5 | 0.886 | 0.00834 | -0.028 | 106.198
7 | 0.938 | 0.00872 | -0.029 | 107.551
7.5 | 0.988 | 0.00912 | -0.03 | 108.337
8 | 1.032 | 0.00886 | -0.03 | 116.414
8.5 | 1.071 | 0.00972 | -0.031 | 110.172
9 | 1.107 | 0.01022 | -0.031 | 108.328
9.5 | 1.138 | 0.01079 | -0.032 | 105.461
10 | 1.164 | 0.01139 | -0.032 | 102.181
10.5 | 1.184 | 0.01205 | -0.033 | 98.294
11 | 1.198 | 0.01286 | -0.033 | 93.157
11.5 | 1.205 | 0.01376 | -0.034 | 87.63
12 | 1.206 | 0.01467 | -0.034 | 82.246
12.5 | 1.196 | 0.01579 | -0.035 | 75.749
13 | 1.174 | 0.01733 | -0.035 | 67.735
13.5 | 1.144 | 0.01891 | -0.036 | 60.5
14 | 1.104 | 0.02122 | -0.036 | 52.022
14.5 | 1.054 | 0.02447 | -0.036 | 43.083
15 | 0.996 | 0.02919 | -0.036 | 34.117
15.5 | 0.925 | 0.03776 | -0.035 | 24.488
16 | 0.804 | 0.07935 | -0.03 | 10.133
16.5 | 0.718 | 0.11145 | -0.025 | 6.439
17 | 0.653 | 0.12362 | -0.024 | 5.284

## 150. Re 20M Mach 0.25 (2)
BIGFOIL.COM POLAR EXPORT
NACA64-115 a=0.8
NACA64-115 a=0.8 |  |  |  | Cl Max: | 1.7847 | at alpha= | 20 | deg
XFOIL ncrit=9 |  |  |  | L/D Max: | 131.023 | at alpha= | 9.5 | deg
Re: | 20000000 |  |  | Cd Min: | 0.05608 | at alpha= | 20 | deg
Mach: | 0.25 |  |  | Cl=0 at alpha= | -0.79833 | deg
|  |  |  | @ Cl=0.1, Cd= | 0.0037818
|  |  |  | @ Cl=0.4, Cd= | 0.0052376
|  |  |  | @ Cl=0.6, Cd= | 0.0061961
alpha (deg) | Cl | Cd | Cm | Cl/Cd
-20 | -1.6995 | 0.0506 | -0.0588 | -33.587
-19.5 | -1.7 | 0.04465 | -0.0597 | -38.0739
-19 | -1.6977 | 0.03923 | -0.06 | -43.2756
-18.5 | -1.6934 | 0.03436 | -0.0596 | -49.2841
-18 | -1.6821 | 0.03041 | -0.0585 | -55.314
-17.5 | -1.667 | 0.02696 | -0.0569 | -61.8323
-17 | -1.6472 | 0.02407 | -0.0548 | -68.4337
-16.5 | -1.6242 | 0.02157 | -0.0524 | -75.299
-16 | -1.5991 | 0.01954 | -0.0496 | -81.8373
-15.5 | -1.5757 | 0.01764 | -0.046 | -89.3254
-15 | -1.5492 | 0.01607 | -0.0423 | -96.4032
-14.5 | -1.5224 | 0.01476 | -0.038 | -103.1436
-14 | -1.5001 | 0.01366 | -0.0323 | -109.817
-13.5 | -1.4748 | 0.01285 | -0.0262 | -114.7704
-13 | -1.4308 | 0.01208 | -0.0231 | -118.4437
-12.5 | -1.3819 | 0.0114 | -0.0208 | -121.2193
-12 | -1.3301 | 0.0108 | -0.019 | -123.1574
-11.5 | -1.2758 | 0.01028 | -0.0175 | -124.1051
-11 | -1.22 | 0.00982 | -0.0164 | -124.2363
-10.5 | -1.1635 | 0.00937 | -0.0155 | -124.1729
-10 | -1.1066 | 0.00892 | -0.0147 | -124.0583
-9.5 | -1.0489 | 0.0085 | -0.0141 | -123.4
-9 | -0.9902 | 0.00816 | -0.0137 | -121.348
-8.5 | -0.9309 | 0.00786 | -0.0135 | -118.4351
-8 | -0.8718 | 0.00751 | -0.0134 | -116.0852
-7.5 | -0.812 | 0.00723 | -0.0134 | -112.3098
-6.5 | -0.6917 | 0.00674 | -0.0137 | -102.6261
-6 | -0.6311 | 0.00653 | -0.014 | -96.6462
-5.5 | -0.5705 | 0.00632 | -0.0144 | -90.269
-5 | -0.5096 | 0.00613 | -0.0148 | -83.1321
-4.5 | -0.4488 | 0.00595 | -0.0153 | -75.4286
-4 | -0.3879 | 0.00577 | -0.0159 | -67.227
-3.5 | -0.3269 | 0.0056 | -0.0165 | -58.375
-3 | -0.2663 | 0.00534 | -0.0171 | -49.8689
-2.5 | -0.2057 | 0.00512 | -0.0177 | -40.1758
-1 | -0.0242 | 0.00427 | -0.0198 | -5.6674
-0.5 | 0.0358 | 0.00387 | -0.0206 | 9.2506
0 | 0.0972 | 0.00378 | -0.0214 | 25.7143
0.5 | 0.1583 | 0.00382 | -0.0222 | 41.4398
1 | 0.2192 | 0.00399 | -0.023 | 54.9373
2 | 0.3369 | 0.00493 | -0.0239 | 68.3367
2.5 | 0.3965 | 0.00522 | -0.0245 | 75.9579
3 | 0.4561 | 0.00552 | -0.0249 | 82.6268
3.5 | 0.5159 | 0.0058 | -0.0254 | 88.9483
4.5 | 0.6348 | 0.00636 | -0.026 | 99.8113
5 | 0.6946 | 0.00658 | -0.0263 | 105.5623
5.5 | 0.7543 | 0.00682 | -0.0265 | 110.6012
6 | 0.8138 | 0.00704 | -0.0267 | 115.5966
6.5 | 0.8727 | 0.00732 | -0.0268 | 119.2213
7 | 0.9318 | 0.00756 | -0.0268 | 123.254
7.5 | 0.9899 | 0.00787 | -0.0266 | 125.7814
8 | 1.0479 | 0.00818 | -0.0263 | 128.1051
8.5 | 1.1053 | 0.00851 | -0.0258 | 129.8825
9 | 1.1613 | 0.00891 | -0.0251 | 130.3367
9.5 | 1.2172 | 0.00929 | -0.0243 | 131.0226
10 | 1.272 | 0.00971 | -0.0232 | 130.999
10.5 | 1.3245 | 0.01021 | -0.0217 | 129.7258
11 | 1.3753 | 0.01075 | -0.0199 | 127.9349
11.5 | 1.4248 | 0.01127 | -0.0178 | 126.4241
12 | 1.471 | 0.01184 | -0.0151 | 124.2399
12.5 | 1.4991 | 0.01249 | -0.0093 | 120.024
13 | 1.526 | 0.01338 | -0.0038 | 114.0508
13.5 | 1.554 | 0.0145 | 0.0008 | 107.1724
14 | 1.5829 | 0.01577 | 0.005 | 100.3741
14.5 | 1.6123 | 0.01717 | 0.0088 | 93.9022
15 | 1.6392 | 0.01877 | 0.0125 | 87.3308
15.5 | 1.6654 | 0.0204 | 0.016 | 81.6373
16 | 1.6895 | 0.02264 | 0.019 | 74.6246
16.5 | 1.7108 | 0.02523 | 0.0217 | 67.8082
17 | 1.7266 | 0.02839 | 0.0242 | 60.8172
17.5 | 1.7439 | 0.03169 | 0.0263 | 55.03
18 | 1.7553 | 0.03572 | 0.0278 | 49.1405
18.5 | 1.7663 | 0.04006 | 0.0289 | 44.0914
19 | 1.7783 | 0.04455 | 0.0294 | 39.9169
19.5 | 1.7837 | 0.04997 | 0.0293 | 35.6954
20 | 1.7847 | 0.05608 | 0.0285 | 31.8242

## 151. Re 20M Mach 0.50 (1)
BIGFOIL.COM POLAR EXPORT
NACA64-115 a=0.8
NACA64-115 a=0.8 |  |  |  | Cl Max: | 1.145 | at alpha= | 20 | deg
JavaFoil+Calcfoil stall+Eppler ext transition |  |  |  | L/D Max: | 97.93 | at alpha= | 6 | deg
Re: | 20000000 |  |  | Cd Min: | 0.0051 | at alpha= | -0.5 | deg
Mach: | 0.5 |  |  | Cl=0 at alpha= | -0.78571 | deg
|  |  |  | @ Cl=0.1, Cd= | 0.0052944
|  |  |  | @ Cl=0.4, Cd= | 0.0059759
|  |  |  | @ Cl=0.6, Cd= | 0.0071187
alpha (deg) | Cl | Cd | Cm | Cl/Cd
-20 | -1.067 | 0.19868 | 0.004 | -5.37
-19.5 | -1.042 | 0.17828 | 0.004 | -5.845
-19 | -1.014 | 0.17332 | 0.003 | -5.852
-18.5 | -0.986 | 0.16551 | 0.003 | -5.955
-18 | -0.958 | 0.16275 | 0.003 | -5.883
-17.5 | -0.929 | 0.15795 | 0.002 | -5.882
-17 | -0.904 | 0.14417 | 0.002 | -6.271
-16.5 | -0.876 | 0.13862 | 0.001 | -6.316
-16 | -0.847 | 0.13607 | 0.001 | -6.225
-15.5 | -0.82 | 0.12095 | 0.001 | -6.778
-15 | -0.795 | 0.11044 | 0 | -7.199
-14.5 | -0.768 | 0.10263 | 0 | -7.482
-14 | -0.738 | 0.09995 | -0.001 | -7.382
-13.5 | -0.713 | 0.09029 | -0.001 | -7.895
-13 | -0.711 | 0.06445 | -0.002 | -11.04
-12.5 | -0.659 | 0.0794 | -0.002 | -8.306
-12 | -0.625 | 0.08058 | -0.002 | -7.76
-11.5 | -0.699 | 0.02093 | -0.004 | -33.376
-11 | -0.675 | 0.01736 | -0.005 | -38.882
-10.5 | -0.543 | 0.06905 | -0.003 | -7.858
-10 | -0.518 | 0.06181 | -0.004 | -8.376
-9.5 | -0.581 | 0.01477 | -0.007 | -39.345
-9 | -0.554 | 0.01278 | -0.008 | -43.371
-8.5 | -0.749 | 0.01233 | -0.009 | -60.777
-8 | -0.827 | 0.01068 | -0.01 | -77.481
-7.5 | -0.827 | 0.00988 | -0.01 | -83.694
-7 | -0.798 | 0.00929 | -0.011 | -85.955
-6.5 | -0.751 | 0.00875 | -0.012 | -85.844
-6 | -0.698 | 0.00823 | -0.013 | -84.774
-5.5 | -0.639 | 0.00783 | -0.013 | -81.563
-5 | -0.577 | 0.0075 | -0.014 | -76.933
-4.5 | -0.512 | 0.0072 | -0.015 | -71.157
-4 | -0.446 | 0.00697 | -0.016 | -63.937
-3.5 | -0.378 | 0.00672 | -0.017 | -56.23
-3 | -0.309 | 0.00627 | -0.017 | -49.332
-2.5 | -0.24 | 0.00605 | -0.018 | -39.602
-2 | -0.17 | 0.00573 | -0.019 | -29.645
-1.5 | -0.1 | 0.00547 | -0.02 | -18.308
-1 | -0.03 | 0.00523 | -0.02 | -5.717
-0.5 | 0.04 | 0.0051 | -0.021 | 7.927
0 | 0.111 | 0.00533 | -0.022 | 20.776
0.5 | 0.181 | 0.00522 | -0.023 | 34.654
1 | 0.251 | 0.00536 | -0.023 | 46.897
1.5 | 0.322 | 0.00564 | -0.024 | 57.053
2 | 0.392 | 0.00593 | -0.025 | 66.051
2.5 | 0.46 | 0.00632 | -0.026 | 72.848
3 | 0.529 | 0.00671 | -0.026 | 78.853
3.5 | 0.597 | 0.00709 | -0.027 | 84.214
4 | 0.664 | 0.00773 | -0.028 | 85.953
4.5 | 0.73 | 0.0081 | -0.029 | 90.122
5 | 0.793 | 0.00849 | -0.029 | 93.469
5.5 | 0.854 | 0.009 | -0.03 | 94.846
6 | 0.906 | 0.00925 | -0.031 | 97.93
6.5 | 0.953 | 0.00976 | -0.031 | 97.672
7 | 0.989 | 0.01041 | -0.032 | 95.02
7.5 | 1.009 | 0.01109 | -0.033 | 90.984
8 | 0.999 | 0.01214 | -0.033 | 82.284
8.5 | 0.906 | 0.01381 | -0.034 | 65.58
9 | 0.549 | 0.05528 | -0.021 | 9.935
9.5 | 0.687 | 0.01552 | -0.035 | 44.298
10 | 0.716 | 0.01729 | -0.035 | 41.387
10.5 | 0.63 | 0.06732 | -0.021 | 9.359
11 | 0.781 | 0.0178 | -0.037 | 43.863
11.5 | 0.808 | 0.02006 | -0.037 | 40.276
12 | 0.83 | 0.02393 | -0.037 | 34.686
12.5 | 0.761 | 0.07 | -0.029 | 10.869
13 | 0.813 | 0.05848 | -0.032 | 13.907
13.5 | 0.806 | 0.08363 | -0.028 | 9.642
14 | 0.825 | 0.09684 | -0.026 | 8.515
14.5 | 0.856 | 0.0986 | -0.027 | 8.681
15 | 0.872 | 0.12593 | -0.024 | 6.924
15.5 | 0.9 | 0.12929 | -0.025 | 6.958
16 | 0.928 | 0.13588 | -0.026 | 6.828
16.5 | 0.957 | 0.14159 | -0.027 | 6.758
17 | 0.981 | 0.1533 | -0.027 | 6.402
17.5 | 1.01 | 0.15859 | -0.028 | 6.369
18 | 1.037 | 0.16485 | -0.029 | 6.292
18.5 | 1.066 | 0.16943 | -0.03 | 6.291
19 | 1.091 | 0.18481 | -0.03 | 5.901
19.5 | 1.118 | 0.19894 | -0.03 | 5.618
20 | 1.145 | 0.20321 | -0.031 | 5.635

## 152. Re 20M Mach 0.50 (2)
BIGFOIL.COM POLAR EXPORT
NACA64-115 a=0.8
NACA64-115 a=0.8 |  |  |  | Cl Max: | 1.2912 | at alpha= | 9.5 | deg
XFOIL ncrit=9 |  |  |  | L/D Max: | 124.267 | at alpha= | 7.5 | deg
Re: | 20000000 |  |  | Cd Min: | 0.10736 | at alpha= | 14.5 | deg
Mach: | 0.5 |  |  | Cl=0 at alpha= | -0.79578 | deg
|  |  |  | @ Cl=0.1, Cd= | 0.0037431
|  |  |  | @ Cl=0.4, Cd= | 0.0050926
|  |  |  | @ Cl=0.6, Cd= | 0.0062917
alpha (deg) | Cl | Cd | Cm | Cl/Cd
-14 | -0.8525 | 0.09852 | -0.0339 | -8.6531
-13 | -0.8863 | 0.07284 | -0.0517 | -12.1678
-12.5 | -0.9103 | 0.06099 | -0.0597 | -14.9254
-12 | -0.9419 | 0.05002 | -0.066 | -18.8305
-11.5 | -0.9759 | 0.04042 | -0.0697 | -24.144
-11 | -1.0081 | 0.03236 | -0.0704 | -31.1527
-10.5 | -1.0391 | 0.02542 | -0.0682 | -40.8773
-10 | -1.0658 | 0.01962 | -0.063 | -54.3221
-9.5 | -1.0908 | 0.01489 | -0.0547 | -73.2572
-9 | -1.1145 | 0.01197 | -0.0418 | -93.1078
-8.5 | -1.0844 | 0.00986 | -0.0335 | -109.9797
-8 | -1.0209 | 0.00891 | -0.029 | -114.5791
-7.5 | -0.95 | 0.00836 | -0.0261 | -113.6364
-7 | -0.8781 | 0.00787 | -0.0239 | -111.5756
-6.5 | -0.8056 | 0.00749 | -0.0223 | -107.5567
-6 | -0.7331 | 0.00718 | -0.0212 | -102.1031
-5.5 | -0.6611 | 0.00685 | -0.0204 | -96.5109
-5 | -0.5891 | 0.00661 | -0.0199 | -89.1225
-4.5 | -0.5176 | 0.00635 | -0.0197 | -81.5118
-4 | -0.4463 | 0.00613 | -0.0197 | -72.8059
-3.5 | -0.3752 | 0.00592 | -0.0199 | -63.3784
-3 | -0.3048 | 0.00567 | -0.0202 | -53.7566
-2 | -0.1656 | 0.00506 | -0.0211 | -32.7273
-1.5 | -0.096 | 0.00474 | -0.0218 | -20.2532
-1 | -0.0281 | 0.00421 | -0.0224 | -6.6746
-0.5 | 0.0407 | 0.00381 | -0.0232 | 10.6824
0 | 0.1116 | 0.00373 | -0.0242 | 29.9196
0.5 | 0.1826 | 0.00375 | -0.0251 | 48.6933
1 | 0.2531 | 0.00388 | -0.026 | 65.232
1.5 | 0.3211 | 0.00431 | -0.0265 | 74.5012
2 | 0.3862 | 0.005 | -0.0266 | 77.24
2.5 | 0.4533 | 0.00545 | -0.0267 | 83.1743
3 | 0.5213 | 0.00584 | -0.0268 | 89.2637
3.5 | 0.589 | 0.00623 | -0.0266 | 94.5425
4 | 0.6568 | 0.00661 | -0.0263 | 99.3646
4.5 | 0.7261 | 0.00689 | -0.0259 | 105.3846
5 | 0.7954 | 0.00719 | -0.0253 | 110.6259
5.5 | 0.8648 | 0.0075 | -0.0243 | 115.3067
6 | 0.9338 | 0.00785 | -0.023 | 118.9554
6.5 | 1.002 | 0.00824 | -0.0212 | 121.6019
7 | 1.0697 | 0.00867 | -0.0189 | 123.3795
7.5 | 1.1358 | 0.00914 | -0.016 | 124.267
8 | 1.1983 | 0.00973 | -0.0121 | 123.1552
8.5 | 1.2531 | 0.01043 | -0.0065 | 120.1438
9 | 1.2771 | 0.01151 | 0.0033 | 110.9557
9.5 | 1.2912 | 0.01366 | 0.0127 | 94.5242
10 | 1.2809 | 0.01745 | 0.022 | 73.404
10.5 | 1.2604 | 0.02254 | 0.0296 | 55.9184
11 | 1.2322 | 0.02888 | 0.0349 | 42.6662
11.5 | 1.2002 | 0.03645 | 0.0375 | 32.9273
12 | 1.1632 | 0.04563 | 0.037 | 25.492
12.5 | 1.1265 | 0.05614 | 0.0337 | 20.0659
13 | 1.0963 | 0.06739 | 0.0284 | 16.268
13.5 | 1.0665 | 0.08003 | 0.0208 | 13.3263
14 | 1.0402 | 0.09372 | 0.0116 | 11.099
14.5 | 1.0218 | 0.10736 | 0.0023 | 9.5175