## index
index | Re | Mach | Datasource
1 | 50000 | 0 | JavaFoil+Calcfoil stall+Eppler ext transition
2 | 50000 | 0 | XFOIL ncrit=9
3 | 50000 | 0.1 | JavaFoil+Calcfoil stall+Eppler ext transition
4 | 50000 | 0.1 | XFOIL ncrit=9
5 | 50000 | 0.25 | JavaFoil+Calcfoil stall+Eppler ext transition
6 | 50000 | 0.25 | XFOIL ncrit=9
7 | 50000 | 0.5 | JavaFoil+Calcfoil stall+Eppler ext transition
8 | 50000 | 0.5 | XFOIL ncrit=9
9 | 100000 | 0 | JavaFoil+Calcfoil stall+Eppler ext transition
10 | 100000 | 0 | XFOIL ncrit=9
11 | 100000 | 0.1 | JavaFoil+Calcfoil stall+Eppler ext transition
12 | 100000 | 0.1 | XFOIL ncrit=9
13 | 100000 | 0.25 | JavaFoil+Calcfoil stall+Eppler ext transition
14 | 100000 | 0.25 | XFOIL ncrit=9
15 | 100000 | 0.5 | JavaFoil+Calcfoil stall+Eppler ext transition
16 | 100000 | 0.5 | XFOIL ncrit=9
17 | 250000 | 0 | JavaFoil+Calcfoil stall+Eppler ext transition
18 | 250000 | 0 | XFOIL ncrit=9
19 | 250000 | 0.1 | JavaFoil+Calcfoil stall+Eppler ext transition
20 | 250000 | 0.1 | XFOIL ncrit=9
21 | 250000 | 0.25 | JavaFoil+Calcfoil stall+Eppler ext transition
22 | 250000 | 0.25 | XFOIL ncrit=9
23 | 250000 | 0.5 | JavaFoil+Calcfoil stall+Eppler ext transition
24 | 250000 | 0.5 | XFOIL ncrit=9
25 | 500000 | 0 | JavaFoil+Calcfoil stall+Eppler ext transition
26 | 500000 | 0 | XFOIL ncrit=9
27 | 500000 | 0.1 | JavaFoil+Calcfoil stall+Eppler ext transition
28 | 500000 | 0.1 | XFOIL ncrit=9
29 | 500000 | 0.25 | JavaFoil+Calcfoil stall+Eppler ext transition
30 | 500000 | 0.25 | XFOIL ncrit=9
31 | 500000 | 0.5 | JavaFoil+Calcfoil stall+Eppler ext transition
32 | 500000 | 0.5 | XFOIL ncrit=9
33 | 750000 | 0 | JavaFoil+Calcfoil stall+Eppler ext transition
34 | 750000 | 0 | XFOIL ncrit=9
35 | 750000 | 0.1 | JavaFoil+Calcfoil stall+Eppler ext transition
36 | 750000 | 0.1 | XFOIL ncrit=9
37 | 750000 | 0.25 | JavaFoil+Calcfoil stall+Eppler ext transition
38 | 750000 | 0.25 | XFOIL ncrit=9
39 | 750000 | 0.5 | JavaFoil+Calcfoil stall+Eppler ext transition
40 | 750000 | 0.5 | XFOIL ncrit=9
41 | 1000000 | 0 | JavaFoil+Calcfoil stall+Eppler ext transition
42 | 1000000 | 0 | XFOIL ncrit=9
43 | 1000000 | 0.1 | JavaFoil+Calcfoil stall+Eppler ext transition
44 | 1000000 | 0.1 | XFOIL ncrit=9
45 | 1000000 | 0.25 | JavaFoil+Calcfoil stall+Eppler ext transition
46 | 1000000 | 0.25 | XFOIL ncrit=9
47 | 1000000 | 0.5 | JavaFoil+Calcfoil stall+Eppler ext transition
48 | 1000000 | 0.5 | XFOIL ncrit=9
49 | 2000000 | 0 | JavaFoil+Calcfoil stall+Eppler ext transition
50 | 2000000 | 0 | XFOIL ncrit=9
51 | 2000000 | 0.1 | JavaFoil+Calcfoil stall+Eppler ext transition
52 | 2000000 | 0.1 | XFOIL ncrit=9
53 | 2000000 | 0.25 | JavaFoil+Calcfoil stall+Eppler ext transition
54 | 2000000 | 0.25 | XFOIL ncrit=9
55 | 2000000 | 0.5 | JavaFoil+Calcfoil stall+Eppler ext transition
56 | 2000000 | 0.5 | XFOIL ncrit=9
57 | 3000000 | 0 | JavaFoil+Calcfoil stall+Eppler ext transition
58 | 3000000 | 0 | XFOIL ncrit=9
59 | 3000000 | 0.1 | JavaFoil+Calcfoil stall+Eppler ext transition
60 | 3000000 | 0.1 | XFOIL ncrit=9
61 | 3000000 | 0.25 | JavaFoil+Calcfoil stall+Eppler ext transition
62 | 3000000 | 0.25 | XFOIL ncrit=9
63 | 3000000 | 0.5 | JavaFoil+Calcfoil stall+Eppler ext transition
64 | 3000000 | 0.5 | XFOIL ncrit=9
65 | 4000000 | 0 | JavaFoil+Calcfoil stall+Eppler ext transition
66 | 4000000 | 0 | XFOIL ncrit=9
67 | 4000000 | 0.1 | JavaFoil+Calcfoil stall+Eppler ext transition
68 | 4000000 | 0.1 | XFOIL ncrit=9
69 | 4000000 | 0.25 | JavaFoil+Calcfoil stall+Eppler ext transition
70 | 4000000 | 0.25 | XFOIL ncrit=9
71 | 4000000 | 0.5 | JavaFoil+Calcfoil stall+Eppler ext transition
72 | 4000000 | 0.5 | XFOIL ncrit=9
73 | 5000000 | 0 | JavaFoil+Calcfoil stall+Eppler ext transition
74 | 5000000 | 0 | XFOIL ncrit=9
75 | 5000000 | 0.1 | JavaFoil+Calcfoil stall+Eppler ext transition
76 | 5000000 | 0.1 | XFOIL ncrit=9
77 | 5000000 | 0.25 | JavaFoil+Calcfoil stall+Eppler ext transition
78 | 5000000 | 0.25 | XFOIL ncrit=9
79 | 5000000 | 0.5 | JavaFoil+Calcfoil stall+Eppler ext transition
80 | 5000000 | 0.5 | XFOIL ncrit=9
81 | 6000000 | 0 | JavaFoil+Calcfoil stall+Eppler ext transition
82 | 6000000 | 0 | XFOIL ncrit=9
83 | 6000000 | 0.1 | JavaFoil+Calcfoil stall+Eppler ext transition
84 | 6000000 | 0.1 | XFOIL ncrit=9
85 | 6000000 | 0.25 | JavaFoil+Calcfoil stall+Eppler ext transition
86 | 6000000 | 0.25 | XFOIL ncrit=9
87 | 6000000 | 0.5 | JavaFoil+Calcfoil stall+Eppler ext transition
88 | 6000000 | 0.5 | XFOIL ncrit=9
89 | 7000000 | 0 | JavaFoil+Calcfoil stall+Eppler ext transition
90 | 7000000 | 0 | XFOIL ncrit=9
91 | 7000000 | 0.1 | JavaFoil+Calcfoil stall+Eppler ext transition
92 | 7000000 | 0.1 | XFOIL ncrit=9
93 | 7000000 | 0.25 | JavaFoil+Calcfoil stall+Eppler ext transition
94 | 7000000 | 0.25 | XFOIL ncrit=9
95 | 7000000 | 0.5 | JavaFoil+Calcfoil stall+Eppler ext transition
96 | 7000000 | 0.5 | XFOIL ncrit=9
97 | 8000000 | 0 | JavaFoil+Calcfoil stall+Eppler ext transition
98 | 8000000 | 0 | XFOIL ncrit=9
99 | 8000000 | 0.1 | JavaFoil+Calcfoil stall+Eppler ext transition
100 | 8000000 | 0.1 | XFOIL ncrit=9
101 | 8000000 | 0.25 | JavaFoil+Calcfoil stall+Eppler ext transition
102 | 8000000 | 0.25 | XFOIL ncrit=9
103 | 8000000 | 0.5 | JavaFoil+Calcfoil stall+Eppler ext transition
104 | 8000000 | 0.5 | XFOIL ncrit=9
105 | 10000000 | 0 | JavaFoil+Calcfoil stall+Eppler ext transition
106 | 10000000 | 0 | XFOIL ncrit=9
107 | 10000000 | 0.1 | JavaFoil+Calcfoil stall+Eppler ext transition
108 | 10000000 | 0.1 | XFOIL ncrit=9
109 | 10000000 | 0.25 | JavaFoil+Calcfoil stall+Eppler ext transition
110 | 10000000 | 0.25 | XFOIL ncrit=9
111 | 10000000 | 0.5 | JavaFoil+Calcfoil stall+Eppler ext transition
112 | 10000000 | 0.5 | XFOIL ncrit=9
113 | 12000000 | 0 | JavaFoil+Calcfoil stall+Eppler ext transition
114 | 12000000 | 0 | XFOIL ncrit=9
115 | 12000000 | 0.1 | JavaFoil+Calcfoil stall+Eppler ext transition
116 | 12000000 | 0.1 | XFOIL ncrit=9
117 | 12000000 | 0.25 | JavaFoil+Calcfoil stall+Eppler ext transition
118 | 12000000 | 0.25 | XFOIL ncrit=9
119 | 12000000 | 0.5 | JavaFoil+Calcfoil stall+Eppler ext transition
120 | 12000000 | 0.5 | XFOIL ncrit=9
121 | 14000000 | 0 | JavaFoil+Calcfoil stall+Eppler ext transition
122 | 14000000 | 0 | XFOIL ncrit=9
123 | 14000000 | 0.1 | JavaFoil+Calcfoil stall+Eppler ext transition
124 | 14000000 | 0.1 | XFOIL ncrit=9
125 | 14000000 | 0.25 | JavaFoil+Calcfoil stall+Eppler ext transition
126 | 14000000 | 0.25 | XFOIL ncrit=9
127 | 14000000 | 0.5 | JavaFoil+Calcfoil stall+Eppler ext transition
128 | 14000000 | 0.5 | XFOIL ncrit=9
129 | 16000000 | 0 | JavaFoil+Calcfoil stall+Eppler ext transition
130 | 16000000 | 0 | XFOIL ncrit=9
131 | 16000000 | 0.1 | JavaFoil+Calcfoil stall+Eppler ext transition
132 | 16000000 | 0.1 | XFOIL ncrit=9
133 | 16000000 | 0.25 | JavaFoil+Calcfoil stall+Eppler ext transition
134 | 16000000 | 0.25 | XFOIL ncrit=9
135 | 16000000 | 0.5 | JavaFoil+Calcfoil stall+Eppler ext transition
136 | 16000000 | 0.5 | XFOIL ncrit=9
137 | 18000000 | 0 | JavaFoil+Calcfoil stall+Eppler ext transition
138 | 18000000 | 0 | XFOIL ncrit=9
139 | 18000000 | 0.1 | JavaFoil+Calcfoil stall+Eppler ext transition
140 | 18000000 | 0.1 | XFOIL ncrit=9
141 | 18000000 | 0.25 | JavaFoil+Calcfoil stall+Eppler ext transition
142 | 18000000 | 0.25 | XFOIL ncrit=9
143 | 18000000 | 0.5 | JavaFoil+Calcfoil stall+Eppler ext transition
144 | 18000000 | 0.5 | XFOIL ncrit=9
145 | 20000000 | 0 | JavaFoil+Calcfoil stall+Eppler ext transition
146 | 20000000 | 0 | XFOIL ncrit=9
147 | 20000000 | 0.1 | JavaFoil+Calcfoil stall+Eppler ext transition
148 | 20000000 | 0.1 | XFOIL ncrit=9
149 | 20000000 | 0.25 | JavaFoil+Calcfoil stall+Eppler ext transition
150 | 20000000 | 0.25 | XFOIL ncrit=9
151 | 20000000 | 0.5 | JavaFoil+Calcfoil stall+Eppler ext transition
152 | 20000000 | 0.5 | XFOIL ncrit=9

## 1. Re 50k Mach 0.00 (1)
BIGFOIL.COM POLAR EXPORT
NACA65-714 a=0.5
NACA65-714 a=0.5 |  |  |  | Cl Max: | 1.376 | at alpha= | 8 | deg
JavaFoil+Calcfoil stall+Eppler ext transition |  |  |  | L/D Max: | 38.879 | at alpha= | 7 | deg
Re: | 50000 |  |  | Cd Min: | 0.01934 | at alpha= | -0.5 | deg
Mach: | 0 |  |  | Cl=0 at alpha= | -4.5521 | deg
|  |  |  | @ Cl=0.1, Cd= | 0.043684
|  |  |  | @ Cl=0.4, Cd= | 0.031651
|  |  |  | @ Cl=0.6, Cd= | 0.022561
alpha (deg) | Cl | Cd | Cm | Cl/Cd
-18.5 | -0.379 | 0.40687 | -0.022 | -0.932
-18 | -0.391 | 0.38011 | -0.022 | -1.03
-17.5 | -0.404 | 0.32244 | -0.023 | -1.252
-17 | -0.415 | 0.30037 | -0.023 | -1.383
-16.5 | -0.427 | 0.29872 | -0.022 | -1.428
-16 | -0.437 | 0.25853 | -0.023 | -1.691
-15.5 | -0.447 | 0.25548 | -0.022 | -1.748
-15 | -0.455 | 0.23612 | -0.022 | -1.927
-14.5 | -0.462 | 0.21578 | -0.021 | -2.14
-14 | -0.467 | 0.18465 | -0.022 | -2.529
-13.5 | -0.47 | 0.18155 | -0.021 | -2.588
-13 | -0.47 | 0.16086 | -0.023 | -2.924
-12.5 | -0.468 | 0.14732 | -0.023 | -3.178
-12 | -0.463 | 0.13466 | -0.023 | -3.438
-11.5 | -0.455 | 0.12506 | -0.024 | -3.635
-11 | -0.443 | 0.11857 | -0.023 | -3.733
-10.5 | -0.427 | 0.10636 | -0.024 | -4.016
-10 | -0.408 | 0.10137 | -0.024 | -4.024
-9.5 | -0.385 | 0.09226 | -0.025 | -4.172
-9 | -0.358 | 0.08629 | -0.028 | -4.154
-8.5 | -0.329 | 0.07932 | -0.032 | -4.144
-8 | -0.295 | 0.07251 | -0.034 | -4.075
-7.5 | -0.259 | 0.06845 | -0.033 | -3.782
-7 | -0.22 | 0.06467 | -0.033 | -3.396
-6.5 | -0.178 | 0.06095 | -0.034 | -2.921
-6 | -0.134 | 0.05667 | -0.034 | -2.373
-5.5 | -0.089 | 0.05324 | -0.035 | -1.676
-5 | -0.043 | 0.05042 | -0.035 | -0.847
-4.5 | 0.005 | 0.04778 | -0.036 | 0.1
-4 | 0.053 | 0.04576 | -0.036 | 1.154
-3.5 | 0.101 | 0.04364 | -0.037 | 2.319
-3 | 0.15 | 0.04221 | -0.037 | 3.551
-2.5 | 0.199 | 0.0409 | -0.038 | 4.861
-2 | 0.248 | 0.0399 | -0.04 | 6.216
-1.5 | 0.297 | 0.03918 | -0.041 | 7.587
-1 | 0.348 | 0.03861 | -0.043 | 9.007
-0.5 | 0.492 | 0.01934 | -0.087 | 25.442
0 | 0.515 | 0.02195 | -0.087 | 23.447
0.5 | 0.57 | 0.02231 | -0.088 | 25.555
1 | 0.625 | 0.02277 | -0.088 | 27.464
1.5 | 0.68 | 0.02322 | -0.089 | 29.295
2 | 0.735 | 0.02377 | -0.089 | 30.926
2.5 | 0.79 | 0.02437 | -0.09 | 32.407
3 | 0.844 | 0.02507 | -0.09 | 33.668
3.5 | 0.899 | 0.02578 | -0.091 | 34.861
4 | 0.953 | 0.02654 | -0.091 | 35.912
4.5 | 1.008 | 0.02727 | -0.092 | 36.95
5 | 1.053 | 0.02821 | -0.093 | 37.343
5.5 | 1.103 | 0.02928 | -0.093 | 37.681
6 | 1.152 | 0.03037 | -0.094 | 37.941
6.5 | 1.2 | 0.0316 | -0.094 | 37.959
7 | 1.289 | 0.03316 | -0.1 | 38.879
7.5 | 1.334 | 0.03471 | -0.1 | 38.425
8 | 1.376 | 0.03662 | -0.101 | 37.567
8.5 | 1.201 | 0.06138 | -0.046 | 19.565
9 | 1.23 | 0.06602 | -0.044 | 18.629
9.5 | 1.255 | 0.07139 | -0.043 | 17.584
10 | 1.277 | 0.07639 | -0.041 | 16.719
10.5 | 1.293 | 0.0834 | -0.041 | 15.506
11 | 1.302 | 0.09081 | -0.039 | 14.337
11.5 | 1.305 | 0.09743 | -0.039 | 13.399
12 | 1.303 | 0.10309 | -0.039 | 12.643
12.5 | 1.296 | 0.11222 | -0.039 | 11.546
13 | 1.283 | 0.12085 | -0.038 | 10.613

## 2. Re 50k Mach 0.00 (2)
BIGFOIL.COM POLAR EXPORT
NACA65-714 a=0.5
NACA65-714 a=0.5 |  |  |  | Cl Max: | 1.3587 | at alpha= | 14.5 | deg
XFOIL ncrit=9 |  |  |  | L/D Max: | 18.2186 | at alpha= | 13.5 | deg
Re: | 50000 |  |  | Cd Min: | 0.24697 | at alpha= | 19.5 | deg
Mach: | 0 |  |  | Cl=0 at alpha= | 1.4764 | deg
|  |  |  | @ Cl=0.1, Cd= | 0.052177
|  |  |  | @ Cl=0.4, Cd= | 0.075394
|  |  |  | @ Cl=0.6, Cd= | 0.099294
alpha (deg) | Cl | Cd | Cm | Cl/Cd
-9.5 | -0.4172 | 0.14031 | -0.0231 | -2.9734
-9 | -0.443 | 0.13815 | -0.0216 | -3.2067
-8.5 | -0.4407 | 0.13231 | -0.0185 | -3.3308
-8 | -0.4938 | 0.13168 | -0.0172 | -3.75
-7.5 | -0.4985 | 0.12609 | -0.0136 | -3.9535
-7 | -0.5159 | 0.12153 | -0.0096 | -4.245
-6.5 | -0.5365 | 0.11706 | -0.0054 | -4.5831
-6 | -0.5695 | 0.11248 | -0.0052 | -5.0631
-5.5 | -0.5685 | 0.10665 | 0.0002 | -5.3305
-5 | -0.5793 | 0.10096 | 0.0033 | -5.7379
-4.5 | -0.5794 | 0.09587 | 0.0102 | -6.0436
-3.5 | -0.4087 | 0.08687 | 0.0336 | -4.7047
-3 | -0.2595 | 0.07855 | 0.0165 | -3.3036
-2 | -0.321 | 0.05099 | -0.0428 | -6.2954
-1.5 | -0.2715 | 0.04829 | -0.0432 | -5.6223
-1 | -0.2228 | 0.04664 | -0.0429 | -4.777
-0.5 | -0.1774 | 0.04601 | -0.0423 | -3.8557
0 | -0.1327 | 0.04582 | -0.0413 | -2.8961
0.5 | -0.0858 | 0.04633 | -0.041 | -1.8519
1 | -0.0383 | 0.04408 | -0.0399 | -0.86887
1.5 | 0.0019 | 0.04604 | -0.039 | 0.041268
2 | 0.0394 | 0.04814 | -0.039 | 0.81845
2.5 | 0.1038 | 0.05243 | -0.0443 | 1.9798
3.5 | 0.2147 | 0.06002 | -0.052 | 3.5771
4 | 0.269 | 0.06449 | -0.0555 | 4.1712
4.5 | 0.3043 | 0.06672 | -0.0558 | 4.5609
5 | 0.3517 | 0.07071 | -0.0582 | 4.9738
5.5 | 0.4012 | 0.07551 | -0.0611 | 5.3132
6 | 0.4258 | 0.07768 | -0.0601 | 5.4815
7 | 0.513 | 0.08703 | -0.0643 | 5.8945
7.5 | 0.5321 | 0.08977 | -0.0632 | 5.9274
8 | 0.5723 | 0.09462 | -0.065 | 6.0484
8.5 | 0.5974 | 0.09887 | -0.0653 | 6.0423
9.5 | 0.6546 | 0.10819 | -0.0669 | 6.0505
10 | 0.6863 | 0.11368 | -0.0683 | 6.0371
10.5 | 0.7157 | 0.11888 | -0.0693 | 6.0204
11 | 0.7402 | 0.12329 | -0.0697 | 6.0037
11.5 | 0.8538 | 0.1172 | -0.0659 | 7.285
12 | 0.9519 | 0.11089 | -0.0621 | 8.5842
12.5 | 1.1565 | 0.06721 | -0.0376 | 17.2073
13 | 1.1672 | 0.07177 | -0.033 | 16.2631
13.5 | 1.2937 | 0.07101 | -0.0306 | 18.2186
14 | 1.3388 | 0.07762 | -0.0293 | 17.2481
14.5 | 1.3587 | 0.0859 | -0.0281 | 15.8172
15 | 1.3265 | 0.09546 | -0.0266 | 13.8959
15.5 | 1.2867 | 0.10651 | -0.0268 | 12.0806
16 | 1.2474 | 0.11899 | -0.0291 | 10.4832
16.5 | 1.1004 | 0.14819 | -0.0461 | 7.4256
17 | 0.9903 | 0.19259 | -0.0751 | 5.142
18 | 0.9773 | 0.22915 | -0.0962 | 4.2649
18.5 | 0.9861 | 0.23495 | -0.1 | 4.1971
19 | 0.9941 | 0.24075 | -0.1041 | 4.1292
19.5 | 1.0024 | 0.24697 | -0.1085 | 4.0588

## 3. Re 50k Mach 0.10 (1)
BIGFOIL.COM POLAR EXPORT
NACA65-714 a=0.5
NACA65-714 a=0.5 |  |  |  | Cl Max: | 1.381 | at alpha= | 8 | deg
JavaFoil+Calcfoil stall+Eppler ext transition |  |  |  | L/D Max: | 38.669 | at alpha= | 7 | deg
Re: | 50000 |  |  | Cd Min: | 0.01937 | at alpha= | -0.5 | deg
Mach: | 0.1 |  |  | Cl=0 at alpha= | -4.5521 | deg
|  |  |  | @ Cl=0.1, Cd= | 0.043869
|  |  |  | @ Cl=0.4, Cd= | 0.031927
|  |  |  | @ Cl=0.6, Cd= | 0.022641
alpha (deg) | Cl | Cd | Cm | Cl/Cd
-17.5 | -0.361 | 0.36554 | -0.023 | -0.987
-17 | -0.375 | 0.33342 | -0.023 | -1.125
-16.5 | -0.389 | 0.32632 | -0.022 | -1.191
-16 | -0.402 | 0.29628 | -0.022 | -1.356
-15.5 | -0.414 | 0.27284 | -0.022 | -1.518
-15 | -0.425 | 0.25349 | -0.022 | -1.678
-14.5 | -0.435 | 0.23276 | -0.022 | -1.869
-14 | -0.443 | 0.21079 | -0.022 | -2.102
-13.5 | -0.449 | 0.19388 | -0.021 | -2.316
-13 | -0.452 | 0.16457 | -0.022 | -2.749
-12.5 | -0.453 | 0.15068 | -0.023 | -3.006
-12 | -0.45 | 0.14082 | -0.023 | -3.199
-11.5 | -0.444 | 0.12718 | -0.023 | -3.495
-11 | -0.435 | 0.12331 | -0.023 | -3.525
-10.5 | -0.421 | 0.10785 | -0.024 | -3.905
-10 | -0.404 | 0.10287 | -0.024 | -3.923
-9.5 | -0.382 | 0.09506 | -0.025 | -4.019
-9 | -0.357 | 0.08733 | -0.026 | -4.084
-8.5 | -0.328 | 0.08146 | -0.032 | -4.024
-8 | -0.295 | 0.07394 | -0.033 | -3.991
-7.5 | -0.259 | 0.06945 | -0.034 | -3.73
-7 | -0.22 | 0.06551 | -0.034 | -3.359
-6.5 | -0.179 | 0.06059 | -0.034 | -2.947
-6 | -0.135 | 0.05681 | -0.035 | -2.376
-5.5 | -0.09 | 0.05359 | -0.035 | -1.672
-5 | -0.043 | 0.05068 | -0.035 | -0.847
-4.5 | 0.005 | 0.04797 | -0.036 | 0.1
-4 | 0.053 | 0.04595 | -0.036 | 1.154
-3.5 | 0.102 | 0.04378 | -0.037 | 2.323
-3 | 0.151 | 0.04224 | -0.038 | 3.566
-2.5 | 0.2 | 0.04109 | -0.038 | 4.861
-2 | 0.249 | 0.03998 | -0.04 | 6.234
-1.5 | 0.299 | 0.03926 | -0.041 | 7.611
-1 | 0.349 | 0.03874 | -0.043 | 9.02
-0.5 | 0.494 | 0.01937 | -0.087 | 25.52
0 | 0.517 | 0.02205 | -0.088 | 23.445
0.5 | 0.573 | 0.02241 | -0.088 | 25.556
1 | 0.628 | 0.02288 | -0.089 | 27.459
1.5 | 0.684 | 0.02329 | -0.089 | 29.36
2 | 0.738 | 0.02389 | -0.09 | 30.915
2.5 | 0.794 | 0.0245 | -0.09 | 32.385
3 | 0.848 | 0.02515 | -0.091 | 33.729
3.5 | 0.903 | 0.02587 | -0.091 | 34.922
4 | 0.957 | 0.02659 | -0.092 | 36.009
4.5 | 1.012 | 0.02742 | -0.092 | 36.916
5 | 1.058 | 0.02837 | -0.093 | 37.298
5.5 | 1.109 | 0.02943 | -0.094 | 37.678
6 | 1.158 | 0.03058 | -0.094 | 37.866
6.5 | 1.205 | 0.03185 | -0.095 | 37.823
7 | 1.295 | 0.03348 | -0.1 | 38.669
7.5 | 1.339 | 0.03498 | -0.101 | 38.274
8 | 1.381 | 0.03699 | -0.101 | 37.325
8.5 | 1.205 | 0.06197 | -0.046 | 19.449
9 | 1.233 | 0.06622 | -0.044 | 18.626
9.5 | 1.258 | 0.07221 | -0.042 | 17.421
10 | 1.279 | 0.07748 | -0.041 | 16.511
10.5 | 1.294 | 0.08297 | -0.04 | 15.594
11 | 1.301 | 0.09029 | -0.039 | 14.406
11.5 | 1.302 | 0.09714 | -0.038 | 13.402
12 | 1.297 | 0.10656 | -0.039 | 12.174
12.5 | 1.286 | 0.11388 | -0.039 | 11.296
13 | 1.27 | 0.12108 | -0.037 | 10.485

## 4. Re 50k Mach 0.10 (2)
BIGFOIL.COM POLAR EXPORT
NACA65-714 a=0.5
NACA65-714 a=0.5 |  |  |  | Cl Max: | 1.3511 | at alpha= | 14.5 | deg
XFOIL ncrit=9 |  |  |  | L/D Max: | 17.5767 | at alpha= | 13.5 | deg
Re: | 50000 |  |  | Cd Min: | 0.24799 | at alpha= | 19.5 | deg
Mach: | 0.1 |  |  | Cl=0 at alpha= | 1.4916 | deg
|  |  |  | @ Cl=0.1, Cd= | 0.052436
|  |  |  | @ Cl=0.4, Cd= | 0.075647
|  |  |  | @ Cl=0.6, Cd= | 0.099527
alpha (deg) | Cl | Cd | Cm | Cl/Cd
-10.5 | -0.3905 | 0.14812 | -0.027 | -2.6364
-10 | -0.4134 | 0.14632 | -0.0257 | -2.8253
-9.5 | -0.4139 | 0.14078 | -0.023 | -2.94
-9 | -0.4463 | 0.13931 | -0.0219 | -3.2036
-8.5 | -0.4403 | 0.13305 | -0.0186 | -3.3093
-8 | -0.4573 | 0.12886 | -0.0162 | -3.5488
-7.5 | -0.5023 | 0.1272 | -0.0138 | -3.9489
-7 | -0.5198 | 0.12261 | -0.0097 | -4.2395
-6.5 | -0.5406 | 0.11809 | -0.0059 | -4.5779
-5.5 | -0.5749 | 0.10766 | -0.001 | -5.34
-5 | -0.571 | 0.10163 | 0.0056 | -5.6184
-4.5 | -0.5732 | 0.09665 | 0.0122 | -5.9307
-4 | -0.5679 | 0.0927 | 0.0243 | -6.1262
-3.5 | -0.4098 | 0.08749 | 0.0338 | -4.684
-3 | -0.2601 | 0.07899 | 0.0165 | -3.2928
-2.5 | -0.3845 | 0.05661 | -0.0404 | -6.7921
-2 | -0.325 | 0.05145 | -0.0428 | -6.3168
-1.5 | -0.275 | 0.04866 | -0.0433 | -5.6515
-1 | -0.2259 | 0.04693 | -0.0431 | -4.8136
-0.5 | -0.1799 | 0.04623 | -0.0425 | -3.8914
0 | -0.1351 | 0.04601 | -0.0415 | -2.9363
0.5 | -0.088 | 0.04656 | -0.0411 | -1.89
1 | -0.0408 | 0.04421 | -0.0403 | -0.92287
1.5 | 0.0007 | 0.04618 | -0.0392 | 0.015158
2 | 0.0387 | 0.0483 | -0.0391 | 0.80124
2.5 | 0.1045 | 0.05274 | -0.0447 | 1.9814
3.5 | 0.216 | 0.06039 | -0.0524 | 3.5768
4 | 0.2629 | 0.06396 | -0.0546 | 4.1104
4.5 | 0.3053 | 0.06702 | -0.0561 | 4.5554
5 | 0.3537 | 0.07117 | -0.0587 | 4.9698
5.5 | 0.3981 | 0.07548 | -0.0607 | 5.2742
6 | 0.4265 | 0.07797 | -0.0603 | 5.4701
6.5 | 0.4693 | 0.08232 | -0.0622 | 5.7009
7.5 | 0.5332 | 0.09012 | -0.0634 | 5.9166
8.5 | 0.5965 | 0.09907 | -0.0652 | 6.021
9 | 0.6406 | 0.10483 | -0.0676 | 6.1108
9.5 | 0.6574 | 0.10871 | -0.0672 | 6.0473
10 | 0.6834 | 0.1138 | -0.0681 | 6.0053
10.5 | 0.7116 | 0.11897 | -0.0691 | 5.9813
11 | 0.7866 | 0.1185 | -0.0676 | 6.638
11.5 | 0.8484 | 0.11808 | -0.0659 | 7.185
12 | 0.9321 | 0.11402 | -0.0627 | 8.1749
12.5 | 1.154 | 0.06826 | -0.0368 | 16.9059
13 | 1.1761 | 0.07198 | -0.0323 | 16.3393
13.5 | 1.278 | 0.07271 | -0.0296 | 17.5767
14 | 1.3252 | 0.07939 | -0.0284 | 16.6923
14.5 | 1.3511 | 0.08769 | -0.0275 | 15.4077
15 | 1.3157 | 0.09746 | -0.0263 | 13.4999
15.5 | 1.2745 | 0.10874 | -0.027 | 11.7206
16.5 | 1.0974 | 0.15063 | -0.0472 | 7.2854
17 | 0.9959 | 0.19285 | -0.0749 | 5.1641
17.5 | 0.9511 | 0.21926 | -0.095 | 4.3378
18 | 0.9797 | 0.23009 | -0.0969 | 4.2579
18.5 | 0.9876 | 0.23568 | -0.1009 | 4.1904
19 | 0.9962 | 0.24161 | -0.105 | 4.1232
19.5 | 1.0054 | 0.24799 | -0.1094 | 4.0542

## 5. Re 50k Mach 0.25 (1)
BIGFOIL.COM POLAR EXPORT
NACA65-714 a=0.5
NACA65-714 a=0.5 |  |  |  | Cl Max: | 1.367 | at alpha= | 7.5 | deg
JavaFoil+Calcfoil stall+Eppler ext transition |  |  |  | L/D Max: | 37.653 | at alpha= | 7 | deg
Re: | 50000 |  |  | Cd Min: | 0.01974 | at alpha= | -0.5 | deg
Mach: | 0.25 |  |  | Cl=0 at alpha= | -4.551 | deg
|  |  |  | @ Cl=0.1, Cd= | 0.044538
|  |  |  | @ Cl=0.4, Cd= | 0.033744
|  |  |  | @ Cl=0.6, Cd= | 0.023048
alpha (deg) | Cl | Cd | Cm | Cl/Cd
-15.5 | -0.064 | 0.34728 | -0.026 | -0.185
-15 | -0.092 | 0.33838 | -0.026 | -0.272
-14.5 | -0.17 | 0.29858 | -0.026 | -0.569
-14 | -0.217 | 0.44879 | -0.024 | -0.482
-13.5 | -0.255 | 0.36068 | -0.024 | -0.707
-13 | -0.288 | 0.26644 | -0.024 | -1.082
-12.5 | -0.316 | 0.22581 | -0.024 | -1.399
-12 | -0.338 | 0.19454 | -0.024 | -1.739
-11.5 | -0.355 | 0.18128 | -0.023 | -1.957
-11 | -0.365 | 0.1455 | -0.023 | -2.508
-10.5 | -0.369 | 0.12844 | -0.023 | -2.87
-10 | -0.366 | 0.18881 | -0.032 | -1.94
-9.5 | -0.356 | 0.10748 | -0.024 | -3.313
-9 | -0.34 | 0.09769 | -0.025 | -3.481
-8.5 | -0.318 | 0.0861 | -0.029 | -3.695
-8 | -0.291 | 0.08033 | -0.031 | -3.618
-7.5 | -0.258 | 0.07098 | -0.035 | -3.639
-7 | -0.221 | 0.06839 | -0.034 | -3.234
-6.5 | -0.181 | 0.06297 | -0.035 | -2.869
-6 | -0.137 | 0.05879 | -0.035 | -2.335
-5.5 | -0.091 | 0.05505 | -0.036 | -1.661
-5 | -0.044 | 0.05176 | -0.036 | -0.848
-4.5 | 0.005 | 0.04878 | -0.037 | 0.101
-4 | 0.054 | 0.0467 | -0.037 | 1.165
-3.5 | 0.104 | 0.04435 | -0.038 | 2.352
-3 | 0.155 | 0.04274 | -0.038 | 3.617
-2.5 | 0.205 | 0.04138 | -0.039 | 4.957
-2 | 0.256 | 0.04038 | -0.04 | 6.338
-1.5 | 0.307 | 0.03957 | -0.042 | 7.757
-1 | 0.359 | 0.03906 | -0.044 | 9.193
-0.5 | 0.508 | 0.01974 | -0.089 | 25.741
0 | 0.531 | 0.02254 | -0.09 | 23.543
0.5 | 0.588 | 0.02296 | -0.09 | 25.596
1 | 0.644 | 0.02337 | -0.091 | 27.566
1.5 | 0.701 | 0.02393 | -0.091 | 29.309
2 | 0.758 | 0.02446 | -0.092 | 30.987
2.5 | 0.815 | 0.02512 | -0.093 | 32.429
3 | 0.87 | 0.02591 | -0.093 | 33.594
3.5 | 0.927 | 0.02664 | -0.094 | 34.796
4 | 0.983 | 0.02735 | -0.094 | 35.946
4.5 | 1.039 | 0.02827 | -0.095 | 36.763
5 | 1.086 | 0.02926 | -0.095 | 37.095
5.5 | 1.137 | 0.03041 | -0.096 | 37.375
6 | 1.186 | 0.03167 | -0.097 | 37.461
6.5 | 1.234 | 0.03301 | -0.097 | 37.379
7 | 1.323 | 0.03514 | -0.103 | 37.653
7.5 | 1.367 | 0.03681 | -0.103 | 37.129
8 | 1.198 | 0.05872 | -0.049 | 20.398
8.5 | 1.227 | 0.06319 | -0.046 | 19.419
9 | 1.252 | 0.06863 | -0.044 | 18.24
9.5 | 1.271 | 0.07419 | -0.042 | 17.135
10 | 1.285 | 0.08074 | -0.04 | 15.913
10.5 | 1.29 | 0.08903 | -0.04 | 14.484
11 | 1.282 | 0.09674 | -0.039 | 13.257
11.5 | 1.266 | 0.1043 | -0.039 | 12.137
12 | 1.239 | 0.11295 | -0.037 | 10.969
12.5 | 1.202 | 0.12486 | -0.036 | 9.628

## 6. Re 50k Mach 0.25 (2)
BIGFOIL.COM POLAR EXPORT
NACA65-714 a=0.5
NACA65-714 a=0.5 |  |  |  | Cl Max: | 1.273 | at alpha= | 14 | deg
XFOIL ncrit=9 |  |  |  | L/D Max: | 15.5894 | at alpha= | 12.5 | deg
Re: | 50000 |  |  | Cd Min: | 0.22204 | at alpha= | 19 | deg
Mach: | 0.25 |  |  | Cl=0 at alpha= | 1.5561 | deg
|  |  |  | @ Cl=0.1, Cd= | 0.053688
|  |  |  | @ Cl=0.4, Cd= | 0.076729
|  |  |  | @ Cl=0.6, Cd= | 0.10056
alpha (deg) | Cl | Cd | Cm | Cl/Cd
-9 | -0.4082 | 0.13901 | -0.0236 | -2.9365
-8.5 | -0.4535 | 0.13864 | -0.0204 | -3.2711
-8 | -0.4544 | 0.13298 | -0.0166 | -3.4171
-7.5 | -0.4696 | 0.1287 | -0.0136 | -3.6488
-7 | -0.4924 | 0.12486 | -0.0101 | -3.9436
-6.5 | -0.5178 | 0.121 | -0.0059 | -4.2793
-6 | -0.5556 | 0.11732 | -0.0026 | -4.7358
-5.5 | -0.557 | 0.11147 | 0.0026 | -4.9969
-5 | -0.5606 | 0.10563 | 0.0081 | -5.3072
-4.5 | -0.5588 | 0.10082 | 0.016 | -5.5426
-4 | -0.5672 | 0.09698 | 0.0267 | -5.8486
-3 | -0.2642 | 0.08146 | 0.0165 | -3.2433
-2 | -0.3461 | 0.05416 | -0.0428 | -6.3903
-1.5 | -0.2949 | 0.0507 | -0.0437 | -5.8166
-1 | -0.2431 | 0.04855 | -0.0439 | -5.0072
-0.5 | -0.1945 | 0.04751 | -0.0436 | -4.0939
0 | -0.1476 | 0.04717 | -0.0426 | -3.1291
0.5 | -0.0994 | 0.04756 | -0.0421 | -2.09
1 | -0.0484 | 0.04825 | -0.0426 | -1.0031
1.5 | -0.0062 | 0.04696 | -0.04 | -0.13203
2.5 | 0.1043 | 0.05396 | -0.0462 | 1.9329
3 | 0.1633 | 0.05786 | -0.0504 | 2.8223
3.5 | 0.2175 | 0.06192 | -0.0537 | 3.5126
4 | 0.2622 | 0.0649 | -0.0554 | 4.0401
4.5 | 0.3138 | 0.06917 | -0.0583 | 4.5366
5 | 0.3534 | 0.07263 | -0.0593 | 4.8658
5.5 | 0.391 | 0.07585 | -0.0601 | 5.1549
6 | 0.4372 | 0.08036 | -0.0623 | 5.4405
6.5 | 0.475 | 0.08467 | -0.0635 | 5.61
7 | 0.5034 | 0.08785 | -0.0634 | 5.7302
8 | 0.5697 | 0.09667 | -0.0652 | 5.8932
8.5 | 0.613 | 0.10223 | -0.0674 | 5.9963
9 | 0.6316 | 0.10612 | -0.067 | 5.9518
9.5 | 0.6663 | 0.11176 | -0.0685 | 5.9619
10 | 0.7027 | 0.11738 | -0.07 | 5.9865
10.5 | 0.7243 | 0.12197 | -0.0703 | 5.9383
11 | 0.8096 | 0.11923 | -0.0673 | 6.7902
11.5 | 0.8607 | 0.12014 | -0.0658 | 7.1641
12 | 0.9337 | 0.11689 | -0.062 | 7.9879
12.5 | 1.1505 | 0.0738 | -0.0339 | 15.5894
13 | 1.1892 | 0.07693 | -0.0299 | 15.4582
13.5 | 1.254 | 0.08079 | -0.0271 | 15.5217
14 | 1.273 | 0.08856 | -0.026 | 14.3744
14.5 | 1.241 | 0.09962 | -0.0266 | 12.4573
15 | 1.195 | 0.11297 | -0.0299 | 10.578
15.5 | 1.1455 | 0.12886 | -0.0365 | 8.8895
16.5 | 1.0012 | 0.18636 | -0.0726 | 5.3724
17.5 | 0.7238 | 0.20148 | -0.0773 | 3.5924
18 | 0.7441 | 0.21072 | -0.0791 | 3.5312
18.5 | 0.7508 | 0.21728 | -0.0816 | 3.4554
19 | 0.7444 | 0.22204 | -0.0855 | 3.3525

## 7. Re 50k Mach 0.50 (1)
BIGFOIL.COM POLAR EXPORT
NACA65-714 a=0.5
NACA65-714 a=0.5 |  |  |  | Cl Max: | 1.394 | at alpha= | 6.5 | deg
JavaFoil+Calcfoil stall+Eppler ext transition |  |  |  | L/D Max: | 35.541 | at alpha= | 4.5 | deg
Re: | 50000 |  |  | Cd Min: | 0.02534 | at alpha= | 0 | deg
Mach: | 0.5 |  |  | Cl=0 at alpha= | -4.5481 | deg
|  |  |  | @ Cl=0.1, Cd= | 0.048564
|  |  |  | @ Cl=0.4, Cd= | 0.040909
|  |  |  | @ Cl=0.6, Cd= | 0.025369
alpha (deg) | Cl | Cd | Cm | Cl/Cd
-20 | -0.865 | 0.42415 | -0.043 | -2.04
-19.5 | -0.838 | 0.41815 | -0.043 | -2.003
-19 | -0.81 | 0.40779 | -0.043 | -1.987
-18.5 | -0.783 | 0.41459 | -0.043 | -1.887
-18 | -0.755 | 0.40991 | -0.044 | -1.841
-17.5 | -0.727 | 0.40529 | -0.044 | -1.794
-17 | -0.697 | 0.34958 | -0.042 | -1.995
-16.5 | -0.67 | 0.34042 | -0.042 | -1.967
-16 | -0.642 | 0.51928 | -0.042 | -1.236
-15.5 | -0.614 | 0.34625 | -0.042 | -1.773
-15 | -0.586 | 0.32353 | -0.042 | -1.812
-14.5 | -0.558 | 0.31628 | -0.042 | -1.765
-14 | -0.53 | 0.31284 | -0.041 | -1.693
-13.5 | -0.501 | 0.29385 | -0.039 | -1.705
-13 | -0.473 | 0.28273 | -0.04 | -1.673
-12.5 | -0.445 | 0.28094 | -0.04 | -1.585
-12 | -0.417 | 0.27676 | -0.04 | -1.507
-11.5 | -0.389 | 0.27292 | -0.04 | -1.426
-11 | -0.361 | 0.27866 | -0.04 | -1.296
-10.5 | -0.333 | 0.2759 | -0.041 | -1.208
-10 | -0.305 | 0.22885 | -0.037 | -1.331
-9.5 | -0.277 | 0.22378 | -0.037 | -1.236
-9 | -0.249 | 0.21986 | -0.037 | -1.131
-8.5 | -0.221 | 0.21698 | -0.038 | -1.017
-8 | -0.193 | 0.20101 | -0.038 | -0.959
-7.5 | -0.165 | 0.21892 | -0.038 | -0.752
-7 | -0.137 | 0.17913 | -0.033 | -0.762
-6.5 | -0.109 | 0.15856 | -0.026 | -0.685
-6 | -0.133 | 0.0751 | -0.038 | -1.764
-5.5 | -0.095 | 0.06741 | -0.038 | -1.415
-5 | -0.047 | 0.05939 | -0.039 | -0.797
-4.5 | 0.005 | 0.05385 | -0.04 | 0.1
-4 | 0.06 | 0.05071 | -0.04 | 1.181
-3.5 | 0.115 | 0.04776 | -0.041 | 2.416
-3 | 0.172 | 0.04521 | -0.042 | 3.797
-2.5 | 0.228 | 0.04344 | -0.043 | 5.255
-2 | 0.285 | 0.04229 | -0.044 | 6.743
-1.5 | 0.342 | 0.04145 | -0.046 | 8.26
-1 | 0.401 | 0.0409 | -0.048 | 9.809
-0.5 | 0.459 | 0.04045 | -0.051 | 11.344
0 | 0.589 | 0.02534 | -0.1 | 23.26
0.5 | 0.653 | 0.02551 | -0.1 | 25.596
1 | 0.717 | 0.02597 | -0.101 | 27.588
1.5 | 0.78 | 0.02667 | -0.101 | 29.255
2 | 0.843 | 0.02745 | -0.102 | 30.707
2.5 | 0.906 | 0.0282 | -0.103 | 32.121
3 | 0.969 | 0.02912 | -0.103 | 33.269
3.5 | 1.032 | 0.03014 | -0.104 | 34.236
4 | 1.095 | 0.03128 | -0.105 | 34.997
4.5 | 1.158 | 0.03257 | -0.105 | 35.541
5 | 1.203 | 0.03397 | -0.106 | 35.429
5.5 | 1.258 | 0.03543 | -0.107 | 35.502
6 | 1.308 | 0.03729 | -0.107 | 35.075
6.5 | 1.394 | 0.0414 | -0.113 | 33.681
7 | 1.227 | 0.05523 | -0.056 | 22.21
7.5 | 1.249 | 0.06102 | -0.05 | 20.47
8 | 1.259 | 0.06767 | -0.046 | 18.611
8.5 | 1.24 | 0.07811 | -0.043 | 15.879
9 | 1.144 | 0.09589 | -0.041 | 11.928
9.5 | 0.762 | 0.19399 | -0.037 | 3.93
10 | 0.789 | 0.19973 | -0.042 | 3.949
10.5 | 0.815 | 0.20872 | -0.043 | 3.904
11 | 0.842 | 0.2303 | -0.05 | 3.655
11.5 | 0.868 | 0.25002 | -0.051 | 3.47

## 8. Re 50k Mach 0.50 (2)
BIGFOIL.COM POLAR EXPORT
NACA65-714 a=0.5
NACA65-714 a=0.5 |  |  |  | Cl Max: | 1.1351 | at alpha= | 20 | deg
XFOIL ncrit=9 |  |  |  | L/D Max: | 8.8166 | at alpha= | 12.5 | deg
Re: | 50000 |  |  | Cd Min: | 0.29197 | at alpha= | 20 | deg
Mach: | 0.5 |  |  | Cl=0 at alpha= | 1.7 | deg
|  |  |  | @ Cl=0.1, Cd= | 0.059404
|  |  |  | @ Cl=0.4, Cd= | 0.082712
|  |  |  | @ Cl=0.6, Cd= | 0.10713
alpha (deg) | Cl | Cd | Cm | Cl/Cd
-10 | -0.3371 | 0.15677 | -0.0409 | -2.1503
-9.5 | -0.3328 | 0.15151 | -0.0405 | -2.1966
-9 | -0.3365 | 0.14726 | -0.0391 | -2.2851
-8.5 | -0.345 | 0.1434 | -0.0365 | -2.4059
-8 | -0.3573 | 0.13972 | -0.0332 | -2.5573
-7.5 | -0.3816 | 0.13673 | -0.0269 | -2.7909
-7 | -0.4152 | 0.13399 | -0.0177 | -3.0987
-6.5 | -0.4537 | 0.13134 | -0.0077 | -3.4544
-6 | -0.4626 | 0.12651 | -0.0033 | -3.6566
-5.5 | -0.4663 | 0.12127 | 0.0019 | -3.8451
-5 | -0.4697 | 0.11645 | 0.0081 | -4.0335
-4.5 | -0.4683 | 0.11153 | 0.0151 | -4.1989
-4 | -0.434 | 0.10554 | 0.0219 | -4.1122
-3.5 | -0.3472 | 0.09823 | 0.0222 | -3.5346
-1.5 | -0.3852 | 0.06102 | -0.0416 | -6.3127
-1 | -0.326 | 0.05673 | -0.0446 | -5.7465
-0.5 | -0.2647 | 0.05392 | -0.0465 | -4.9091
0 | -0.2066 | 0.05261 | -0.0469 | -3.927
0.5 | -0.1515 | 0.05219 | -0.0464 | -2.9029
1 | -0.0966 | 0.05276 | -0.0457 | -1.8309
2 | 0.0414 | 0.0555 | -0.0495 | 0.74595
3 | 0.1693 | 0.06402 | -0.057 | 2.6445
3.5 | 0.2156 | 0.06681 | -0.0581 | 3.2271
4 | 0.2737 | 0.07154 | -0.0613 | 3.8258
4.5 | 0.3129 | 0.07461 | -0.0615 | 4.1938
5 | 0.3597 | 0.07863 | -0.0631 | 4.5746
5.5 | 0.4136 | 0.08409 | -0.066 | 4.9185
6 | 0.4405 | 0.08681 | -0.065 | 5.0743
6.5 | 0.4857 | 0.09169 | -0.0668 | 5.2972
7 | 0.5231 | 0.09651 | -0.0678 | 5.4202
7.5 | 0.5569 | 0.10078 | -0.0684 | 5.5259
8 | 0.5911 | 0.10592 | -0.0694 | 5.5806
8.5 | 0.6343 | 0.11179 | -0.0712 | 5.674
9 | 0.6562 | 0.116 | -0.0711 | 5.6569
9.5 | 0.687 | 0.1213 | -0.0721 | 5.6636
10 | 0.7288 | 0.12724 | -0.0734 | 5.7278
10.5 | 0.8031 | 0.12614 | -0.0701 | 6.3667
11 | 0.8426 | 0.12966 | -0.0695 | 6.4985
11.5 | 0.8798 | 0.13277 | -0.0684 | 6.6265
12 | 0.9665 | 0.12808 | -0.0611 | 7.5461
12.5 | 1.0401 | 0.11797 | -0.0482 | 8.8166
13 | 1.0518 | 0.12434 | -0.0472 | 8.4591
13.5 | 1.0287 | 0.1394 | -0.0542 | 7.3795
14 | 1.0219 | 0.15258 | -0.06 | 6.6975
14.5 | 1.0053 | 0.16856 | -0.0693 | 5.964
15 | 1.0142 | 0.17959 | -0.0741 | 5.6473
15.5 | 1.0145 | 0.19301 | -0.0818 | 5.2562
16 | 1.0197 | 0.20521 | -0.0887 | 4.9691
16.5 | 1.0342 | 0.21699 | -0.0945 | 4.7661
17 | 1.0382 | 0.23145 | -0.1039 | 4.4856
17.5 | 1.0385 | 0.24782 | -0.1161 | 4.1905
18 | 1.0643 | 0.25839 | -0.1198 | 4.119
18.5 | 1.0762 | 0.26589 | -0.1259 | 4.0475
19 | 1.105 | 0.27801 | -0.1293 | 3.9747
19.5 | 1.1195 | 0.28423 | -0.1347 | 3.9387
20 | 1.1351 | 0.29197 | -0.1406 | 3.8877

## 9. Re 100k Mach 0.00 (1)
BIGFOIL.COM POLAR EXPORT
NACA65-714 a=0.5
NACA65-714 a=0.5 |  |  |  | Cl Max: | 1.419 | at alpha= | 8.5 | deg
JavaFoil+Calcfoil stall+Eppler ext transition |  |  |  | L/D Max: | 51.383 | at alpha= | 6 | deg
Re: | 100000 |  |  | Cd Min: | 0.01528 | at alpha= | -1 | deg
Mach: | 0 |  |  | Cl=0 at alpha= | -4.5521 | deg
|  |  |  | @ Cl=0.1, Cd= | 0.039576
|  |  |  | @ Cl=0.4, Cd= | 0.019946
|  |  |  | @ Cl=0.6, Cd= | 0.01631
alpha (deg) | Cl | Cd | Cm | Cl/Cd
-18.5 | -0.379 | 0.28657 | -0.023 | -1.323
-18 | -0.391 | 0.29934 | -0.022 | -1.308
-17.5 | -0.404 | 0.23497 | -0.024 | -1.718
-17 | -0.416 | 0.2304 | -0.024 | -1.803
-16.5 | -0.427 | 0.24305 | -0.022 | -1.755
-16 | -0.437 | 0.20959 | -0.023 | -2.086
-15.5 | -0.447 | 0.20788 | -0.022 | -2.149
-15 | -0.455 | 0.19383 | -0.022 | -2.348
-14.5 | -0.462 | 0.17636 | -0.022 | -2.619
-14 | -0.467 | 0.15466 | -0.023 | -3.019
-13.5 | -0.47 | 0.14991 | -0.022 | -3.134
-13 | -0.47 | 0.13419 | -0.023 | -3.506
-12.5 | -0.468 | 0.12542 | -0.024 | -3.733
-12 | -0.463 | 0.11568 | -0.024 | -4.003
-11.5 | -0.455 | 0.10668 | -0.025 | -4.262
-11 | -0.443 | 0.10312 | -0.024 | -4.293
-10.5 | -0.427 | 0.09318 | -0.027 | -4.586
-10 | -0.408 | 0.08782 | -0.026 | -4.645
-9.5 | -0.385 | 0.08238 | -0.031 | -4.679
-9 | -0.359 | 0.07461 | -0.033 | -4.812
-8.5 | -0.329 | 0.07031 | -0.034 | -4.678
-8 | -0.296 | 0.064 | -0.035 | -4.619
-7.5 | -0.259 | 0.06107 | -0.034 | -4.239
-7 | -0.22 | 0.05773 | -0.034 | -3.805
-6.5 | -0.178 | 0.05387 | -0.035 | -3.305
-6 | -0.134 | 0.05093 | -0.035 | -2.64
-5.5 | -0.089 | 0.0479 | -0.036 | -1.864
-5 | -0.043 | 0.04543 | -0.036 | -0.941
-4.5 | 0.005 | 0.04314 | -0.037 | 0.111
-4 | 0.053 | 0.04127 | -0.037 | 1.279
-3.5 | 0.101 | 0.03954 | -0.038 | 2.56
-3 | 0.15 | 0.03815 | -0.039 | 3.93
-2.5 | 0.199 | 0.03696 | -0.04 | 5.381
-2 | 0.248 | 0.036 | -0.042 | 6.894
-1.5 | 0.298 | 0.0353 | -0.043 | 8.429
-1 | 0.431 | 0.01528 | -0.088 | 28.234
-0.5 | 0.492 | 0.01528 | -0.089 | 32.207
0 | 0.523 | 0.01583 | -0.089 | 33.042
0.5 | 0.579 | 0.01616 | -0.09 | 35.827
1 | 0.635 | 0.01656 | -0.09 | 38.317
1.5 | 0.69 | 0.01701 | -0.091 | 40.549
2 | 0.745 | 0.01744 | -0.091 | 42.722
2.5 | 0.8 | 0.01783 | -0.092 | 44.893
3 | 0.854 | 0.01841 | -0.092 | 46.424
3.5 | 0.909 | 0.01897 | -0.092 | 47.914
4 | 0.963 | 0.01963 | -0.093 | 49.067
4.5 | 1.018 | 0.02027 | -0.093 | 50.226
5 | 1.064 | 0.02098 | -0.094 | 50.714
5.5 | 1.114 | 0.02176 | -0.095 | 51.193
6 | 1.163 | 0.02263 | -0.095 | 51.383
6.5 | 1.21 | 0.0236 | -0.096 | 51.282
7 | 1.294 | 0.02838 | -0.1 | 45.589
7.5 | 1.339 | 0.02975 | -0.101 | 44.987
8 | 1.381 | 0.03119 | -0.101 | 44.267
8.5 | 1.419 | 0.03277 | -0.102 | 43.298
9 | 1.233 | 0.0605 | -0.05 | 20.375
9.5 | 1.256 | 0.06509 | -0.045 | 19.3
10 | 1.278 | 0.06998 | -0.043 | 18.261
10.5 | 1.294 | 0.07527 | -0.042 | 17.187
11 | 1.302 | 0.08108 | -0.04 | 16.061
11.5 | 1.306 | 0.08845 | -0.04 | 14.762
12 | 1.304 | 0.09358 | -0.041 | 13.931
12.5 | 1.296 | 0.0988 | -0.039 | 13.116
13 | 1.283 | 0.10742 | -0.04 | 11.944
13.5 | 1.265 | 0.11465 | -0.039 | 11.033

## 10. Re 100k Mach 0.00 (2)
BIGFOIL.COM POLAR EXPORT
NACA65-714 a=0.5
NACA65-714 a=0.5 |  |  |  | Cl Max: | 1.3956 | at alpha= | 15 | deg
XFOIL ncrit=9 |  |  |  | L/D Max: | 25.0539 | at alpha= | 11.5 | deg
Re: | 100000 |  |  | Cd Min: | 0.24608 | at alpha= | 20 | deg
Mach: | 0 |  |  | Cl=0 at alpha= | -0.49947 | deg
|  |  |  | @ Cl=0.1, Cd= | 0.04761
|  |  |  | @ Cl=0.4, Cd= | 0.060715
|  |  |  | @ Cl=0.6, Cd= | 0.069087
alpha (deg) | Cl | Cd | Cm | Cl/Cd
-20 | -0.4496 | 0.22314 | -0.01 | -2.0149
-19.5 | -0.4303 | 0.21707 | -0.0141 | -1.9823
-19 | -0.4115 | 0.21117 | -0.0185 | -1.9487
-18.5 | -0.3942 | 0.20603 | -0.0235 | -1.9133
-18 | -0.3882 | 0.20557 | -0.0302 | -1.8884
-17.5 | -0.358 | 0.19303 | -0.0321 | -1.8546
-17 | -0.3372 | 0.18637 | -0.0358 | -1.8093
-16.5 | -0.3184 | 0.18021 | -0.0401 | -1.7668
-16 | -0.3025 | 0.17492 | -0.0454 | -1.7294
-15.5 | -0.3019 | 0.1738 | -0.0523 | -1.7371
-15 | -0.278 | 0.16372 | -0.055 | -1.698
-14.5 | -0.2945 | 0.16309 | -0.0486 | -1.8058
-14 | -0.2571 | 0.15413 | -0.0575 | -1.6681
-13.5 | -0.2306 | 0.14721 | -0.0687 | -1.5665
-13 | -0.2033 | 0.13813 | -0.0788 | -1.4718
-12.5 | -0.1607 | 0.12893 | -0.0848 | -1.2464
-12 | -0.1433 | 0.12292 | -0.0952 | -1.1658
-11.5 | -0.1196 | 0.11418 | -0.102 | -1.0475
-11 | -0.091 | 0.10752 | -0.1042 | -0.84635
-10.5 | -0.1034 | 0.10428 | -0.1124 | -0.99156
-10 | -0.0708 | 0.09651 | -0.1102 | -0.7336
-9.5 | -0.0858 | 0.09318 | -0.1161 | -0.9208
-9 | -0.0621 | 0.08644 | -0.1146 | -0.71842
-8.5 | -0.0839 | 0.08276 | -0.1197 | -1.0138
-8 | -0.0709 | 0.07774 | -0.1176 | -0.91201
-7.5 | -0.1104 | 0.07522 | -0.1193 | -1.4677
-7 | -0.1077 | 0.07076 | -0.1179 | -1.522
-6 | -0.1855 | 0.06938 | -0.1042 | -2.6737
-5 | -0.233 | 0.06537 | -0.0871 | -3.5643
-3.5 | -0.1655 | 0.05216 | -0.0828 | -3.1729
-3 | -0.1336 | 0.0494 | -0.0806 | -2.7045
-2.5 | -0.1961 | 0.05074 | -0.0679 | -3.8648
-2 | -0.1276 | 0.04871 | -0.071 | -2.6196
-1 | -0.0472 | 0.04703 | -0.0676 | -1.0036
0 | 0.0471 | 0.04748 | -0.0672 | 0.992
1 | 0.1528 | 0.04774 | -0.0687 | 3.2007
1.5 | 0.1887 | 0.04936 | -0.0675 | 3.8229
2 | 0.2272 | 0.05138 | -0.067 | 4.422
3 | 0.329 | 0.05659 | -0.0694 | 5.8137
3.5 | 0.3631 | 0.05849 | -0.0684 | 6.2079
4 | 0.3996 | 0.06069 | -0.0679 | 6.5843
4.5 | 0.4372 | 0.06308 | -0.0675 | 6.9309
5 | 0.4782 | 0.06563 | -0.0676 | 7.2863
6 | 0.5482 | 0.07048 | -0.0664 | 7.7781
6.5 | 0.6549 | 0.06761 | -0.0677 | 9.6864
7 | 0.7023 | 0.06879 | -0.0672 | 10.2093
8.5 | 0.8449 | 0.07162 | -0.0655 | 11.797
9 | 0.9038 | 0.07121 | -0.0649 | 12.692
9.5 | 0.93 | 0.07263 | -0.0628 | 12.8046
11 | 1.1921 | 0.04923 | -0.0539 | 24.2149
11.5 | 1.2091 | 0.04826 | -0.0471 | 25.0539
12 | 1.1662 | 0.05708 | -0.0424 | 20.431
12.5 | 1.1659 | 0.06215 | -0.0392 | 18.7595
13 | 1.1918 | 0.06467 | -0.0364 | 18.4289
13.5 | 1.2438 | 0.06552 | -0.0339 | 18.9835
14 | 1.3189 | 0.06719 | -0.0323 | 19.6294
14.5 | 1.3599 | 0.07165 | -0.0313 | 18.9798
15 | 1.3956 | 0.0798 | -0.0306 | 17.4887
15.5 | 1.3699 | 0.08771 | -0.0286 | 15.6185
16 | 1.3368 | 0.09693 | -0.028 | 13.7914
16.5 | 1.2998 | 0.10778 | -0.0292 | 12.0598
17 | 1.2636 | 0.12007 | -0.0323 | 10.5239
17.5 | 1.2246 | 0.13296 | -0.0376 | 9.2103
18 | 1.0769 | 0.17508 | -0.0649 | 6.1509
18.5 | 1.0349 | 0.22342 | -0.0868 | 4.6321
19 | 1.0135 | 0.23068 | -0.0975 | 4.3935
19.5 | 1.0191 | 0.23857 | -0.1028 | 4.2717
20 | 1.0521 | 0.24608 | -0.1022 | 4.2754

## 11. Re 100k Mach 0.10 (1)
BIGFOIL.COM POLAR EXPORT
NACA65-714 a=0.5
NACA65-714 a=0.5 |  |  |  | Cl Max: | 1.423 | at alpha= | 8.5 | deg
JavaFoil+Calcfoil stall+Eppler ext transition |  |  |  | L/D Max: | 51.297 | at alpha= | 6 | deg
Re: | 100000 |  |  | Cd Min: | 0.0153 | at alpha= | -1 | deg
Mach: | 0.1 |  |  | Cl=0 at alpha= | -4.5521 | deg
|  |  |  | @ Cl=0.1, Cd= | 0.039702
|  |  |  | @ Cl=0.4, Cd= | 0.020238
|  |  |  | @ Cl=0.6, Cd= | 0.016383
alpha (deg) | Cl | Cd | Cm | Cl/Cd
-17.5 | -0.361 | 0.24653 | -0.024 | -1.464
-17 | -0.375 | 0.24404 | -0.025 | -1.537
-16.5 | -0.389 | 0.26372 | -0.023 | -1.474
-16 | -0.402 | 0.23935 | -0.023 | -1.679
-15.5 | -0.414 | 0.22449 | -0.023 | -1.845
-15 | -0.425 | 0.20384 | -0.022 | -2.087
-14.5 | -0.435 | 0.1896 | -0.022 | -2.295
-14 | -0.443 | 0.17213 | -0.023 | -2.574
-13.5 | -0.449 | 0.15714 | -0.022 | -2.857
-13 | -0.452 | 0.14128 | -0.023 | -3.203
-12.5 | -0.453 | 0.12942 | -0.024 | -3.501
-12 | -0.451 | 0.11983 | -0.024 | -3.76
-11.5 | -0.444 | 0.10924 | -0.024 | -4.069
-11 | -0.435 | 0.10436 | -0.024 | -4.166
-10.5 | -0.421 | 0.09391 | -0.026 | -4.486
-10 | -0.404 | 0.08892 | -0.025 | -4.539
-9.5 | -0.382 | 0.08297 | -0.03 | -4.609
-9 | -0.357 | 0.07534 | -0.033 | -4.742
-8.5 | -0.328 | 0.07073 | -0.034 | -4.638
-8 | -0.295 | 0.06614 | -0.035 | -4.464
-7.5 | -0.259 | 0.06186 | -0.035 | -4.188
-7 | -0.22 | 0.05837 | -0.035 | -3.77
-6.5 | -0.179 | 0.05429 | -0.035 | -3.288
-6 | -0.135 | 0.05096 | -0.036 | -2.648
-5.5 | -0.09 | 0.04817 | -0.036 | -1.861
-5 | -0.043 | 0.04562 | -0.036 | -0.941
-4.5 | 0.005 | 0.04328 | -0.037 | 0.111
-4 | 0.053 | 0.0414 | -0.037 | 1.281
-3.5 | 0.102 | 0.03963 | -0.038 | 2.567
-3 | 0.151 | 0.03819 | -0.039 | 3.945
-2.5 | 0.2 | 0.03711 | -0.04 | 5.385
-2 | 0.249 | 0.03606 | -0.042 | 6.917
-1.5 | 0.299 | 0.03535 | -0.043 | 8.458
-1 | 0.433 | 0.0153 | -0.089 | 28.333
-0.5 | 0.494 | 0.01535 | -0.089 | 32.204
0 | 0.525 | 0.01592 | -0.09 | 32.992
0.5 | 0.581 | 0.01624 | -0.09 | 35.792
1 | 0.637 | 0.01666 | -0.091 | 38.268
1.5 | 0.693 | 0.01707 | -0.091 | 40.626
2 | 0.748 | 0.01747 | -0.091 | 42.831
2.5 | 0.804 | 0.01792 | -0.092 | 44.836
3 | 0.859 | 0.01847 | -0.092 | 46.513
3.5 | 0.914 | 0.01903 | -0.093 | 48.008
4 | 0.968 | 0.01977 | -0.093 | 48.942
4.5 | 1.023 | 0.02044 | -0.094 | 50.05
5 | 1.069 | 0.02114 | -0.094 | 50.546
5.5 | 1.119 | 0.02187 | -0.095 | 51.185
6 | 1.169 | 0.02278 | -0.096 | 51.297
6.5 | 1.215 | 0.0238 | -0.096 | 51.054
7 | 1.299 | 0.02867 | -0.101 | 45.328
7.5 | 1.344 | 0.03007 | -0.101 | 44.688
8 | 1.386 | 0.03154 | -0.102 | 43.926
8.5 | 1.423 | 0.03306 | -0.102 | 43.045
9 | 1.235 | 0.06096 | -0.048 | 20.264
9.5 | 1.259 | 0.06604 | -0.044 | 19.064
10 | 1.28 | 0.07047 | -0.043 | 18.161
10.5 | 1.294 | 0.07589 | -0.041 | 17.054
11 | 1.301 | 0.08262 | -0.04 | 15.748
11.5 | 1.302 | 0.0887 | -0.04 | 14.681
12 | 1.297 | 0.09389 | -0.04 | 13.818
12.5 | 1.287 | 0.10174 | -0.04 | 12.646
13 | 1.27 | 0.10859 | -0.039 | 11.694
13.5 | 1.248 | 0.12008 | -0.038 | 10.392

## 12. Re 100k Mach 0.10 (2)
BIGFOIL.COM POLAR EXPORT
NACA65-714 a=0.5
NACA65-714 a=0.5 |  |  |  | Cl Max: | 1.3877 | at alpha= | 15 | deg
XFOIL ncrit=9 |  |  |  | L/D Max: | 24.2126 | at alpha= | 11.5 | deg
Re: | 100000 |  |  | Cd Min: | 0.24725 | at alpha= | 20 | deg
Mach: | 0.1 |  |  | Cl=0 at alpha= | -0.60794 | deg
|  |  |  | @ Cl=0.1, Cd= | 0.048394
|  |  |  | @ Cl=0.4, Cd= | 0.060885
|  |  |  | @ Cl=0.6, Cd= | 0.069248
alpha (deg) | Cl | Cd | Cm | Cl/Cd
-20 | -0.4497 | 0.22364 | -0.0101 | -2.0108
-19.5 | -0.4304 | 0.21755 | -0.0143 | -1.9784
-19 | -0.4114 | 0.21164 | -0.0187 | -1.9439
-18.5 | -0.3943 | 0.20673 | -0.0239 | -1.9073
-18 | -0.389 | 0.2066 | -0.0307 | -1.8829
-17.5 | -0.3567 | 0.19327 | -0.0324 | -1.8456
-17 | -0.336 | 0.1867 | -0.0362 | -1.7997
-16.5 | -0.3171 | 0.18054 | -0.0407 | -1.7564
-16 | -0.3016 | 0.17553 | -0.0461 | -1.7182
-15.5 | -0.302 | 0.17471 | -0.0531 | -1.7286
-15 | -0.2746 | 0.16366 | -0.055 | -1.6779
-14.5 | -0.2885 | 0.16282 | -0.0498 | -1.7719
-14 | -0.2518 | 0.15404 | -0.0589 | -1.6346
-13.5 | -0.2282 | 0.14778 | -0.0707 | -1.5442
-13 | -0.1924 | 0.13731 | -0.0794 | -1.4012
-12.5 | -0.1551 | 0.12891 | -0.0862 | -1.2032
-12 | -0.1419 | 0.12355 | -0.0968 | -1.1485
-11.5 | -0.1142 | 0.11438 | -0.1019 | -0.99843
-11 | -0.0869 | 0.10777 | -0.105 | -0.80635
-10.5 | -0.1028 | 0.10501 | -0.1131 | -0.97895
-10 | -0.0671 | 0.0969 | -0.1106 | -0.69247
-9.5 | -0.0857 | 0.09387 | -0.1169 | -0.91296
-9 | -0.058 | 0.08696 | -0.1148 | -0.66697
-8.5 | -0.0844 | 0.08359 | -0.1204 | -1.0097
-8 | -0.0639 | 0.07822 | -0.1177 | -0.81693
-7.5 | -0.1115 | 0.07605 | -0.1199 | -1.4661
-7 | -0.1075 | 0.07133 | -0.119 | -1.5071
-6.5 | -0.1734 | 0.07232 | -0.1124 | -2.3977
-6 | -0.1794 | 0.06966 | -0.1036 | -2.5754
-5.5 | -0.2309 | 0.06891 | -0.0925 | -3.3507
-5 | -0.2296 | 0.06586 | -0.0875 | -3.4862
-4.5 | -0.3529 | 0.07149 | -0.0682 | -4.9364
-3.5 | -0.1696 | 0.05312 | -0.0835 | -3.1928
-3 | -0.167 | 0.0536 | -0.0804 | -3.1157
-2.5 | -0.2288 | 0.05461 | -0.068 | -4.1897
-2 | -0.131 | 0.04909 | -0.0711 | -2.6686
-1.5 | -0.0921 | 0.04761 | -0.0691 | -1.9345
-1 | -0.0494 | 0.04722 | -0.0678 | -1.0462
-0.5 | 0.0136 | 0.04782 | -0.0699 | 0.2844
0 | 0.0471 | 0.04775 | -0.0676 | 0.98639
0.5 | 0.0899 | 0.04846 | -0.067 | 1.8551
1 | 0.1541 | 0.04804 | -0.0691 | 3.2077
1.5 | 0.1895 | 0.04959 | -0.0679 | 3.8213
2 | 0.227 | 0.05153 | -0.0672 | 4.4052
2.5 | 0.2734 | 0.05413 | -0.0679 | 5.0508
3 | 0.3325 | 0.05706 | -0.0701 | 5.8272
3.5 | 0.3665 | 0.0589 | -0.069 | 6.2224
4 | 0.4033 | 0.06108 | -0.0684 | 6.6028
4.5 | 0.4413 | 0.06346 | -0.0681 | 6.954
5 | 0.4839 | 0.06606 | -0.0683 | 7.3252
6 | 0.5517 | 0.07048 | -0.0665 | 7.8278
6.5 | 0.6658 | 0.06757 | -0.0684 | 9.8535
7 | 0.6941 | 0.06934 | -0.0666 | 10.0101
7.5 | 0.7424 | 0.07057 | -0.0662 | 10.5201
8 | 0.7967 | 0.07129 | -0.066 | 11.1755
8.5 | 0.8527 | 0.07159 | -0.0657 | 11.9109
9 | 0.9126 | 0.07106 | -0.0651 | 12.8427
9.5 | 0.9358 | 0.07261 | -0.0628 | 12.888
10 | 1.0121 | 0.06883 | -0.0614 | 14.7043
11 | 1.1795 | 0.05137 | -0.0532 | 22.9609
11.5 | 1.2024 | 0.04966 | -0.0463 | 24.2126
12 | 1.162 | 0.0584 | -0.0419 | 19.8973
12.5 | 1.165 | 0.06318 | -0.0388 | 18.4394
13 | 1.1934 | 0.06547 | -0.0359 | 18.2282
13.5 | 1.2473 | 0.06632 | -0.0333 | 18.8073
14 | 1.3193 | 0.06845 | -0.0316 | 19.2739
14.5 | 1.3545 | 0.07332 | -0.0305 | 18.4738
15 | 1.3877 | 0.08186 | -0.0297 | 16.9521
15.5 | 1.3592 | 0.09007 | -0.0281 | 15.0905
16 | 1.3239 | 0.09957 | -0.028 | 13.2962
16.5 | 1.2854 | 0.11069 | -0.0298 | 11.6126
17 | 1.2485 | 0.12328 | -0.0335 | 10.1274
18 | 1.0794 | 0.17599 | -0.0653 | 6.1333
18.5 | 1.0369 | 0.22477 | -0.0878 | 4.6132
19 | 1.0152 | 0.23184 | -0.0986 | 4.3789
19.5 | 1.0219 | 0.23972 | -0.1037 | 4.2629
20 | 1.053 | 0.24725 | -0.1036 | 4.2588

## 13. Re 100k Mach 0.25 (1)
BIGFOIL.COM POLAR EXPORT
NACA65-714 a=0.5
NACA65-714 a=0.5 |  |  |  | Cl Max: | 1.447 | at alpha= | 8.5 | deg
JavaFoil+Calcfoil stall+Eppler ext transition |  |  |  | L/D Max: | 50.488 | at alpha= | 6 | deg
Re: | 100000 |  |  | Cd Min: | 0.01549 | at alpha= | -1 | deg
Mach: | 0.25 |  |  | Cl=0 at alpha= | -4.551 | deg
|  |  |  | @ Cl=0.1, Cd= | 0.04015
|  |  |  | @ Cl=0.4, Cd= | 0.022038
|  |  |  | @ Cl=0.6, Cd= | 0.01673
alpha (deg) | Cl | Cd | Cm | Cl/Cd
-15.5 | -0.064 | 0.28009 | -0.027 | -0.23
-15 | -0.092 | 0.25708 | -0.027 | -0.358
-14.5 | -0.17 | 0.23263 | -0.027 | -0.731
-14 | -0.217 | 0.20652 | -0.026 | -1.049
-13.5 | -0.255 | 0.20398 | -0.026 | -1.251
-13 | -0.288 | 0.17757 | -0.026 | -1.623
-12.5 | -0.316 | 0.17817 | -0.025 | -1.773
-12 | -0.338 | 0.15876 | -0.025 | -2.131
-11.5 | -0.355 | 0.14871 | -0.024 | -2.385
-11 | -0.365 | 0.12393 | -0.025 | -2.945
-10.5 | -0.369 | 0.10999 | -0.025 | -3.352
-10 | -0.366 | 0.15175 | -0.033 | -2.414
-9.5 | -0.356 | 0.09251 | -0.025 | -3.849
-9 | -0.34 | 0.08317 | -0.026 | -4.089
-8.5 | -0.319 | 0.07687 | -0.034 | -4.144
-8 | -0.291 | 0.06979 | -0.035 | -4.168
-7.5 | -0.258 | 0.06278 | -0.036 | -4.116
-7 | -0.221 | 0.06012 | -0.035 | -3.68
-6.5 | -0.181 | 0.05599 | -0.036 | -3.227
-6 | -0.137 | 0.05184 | -0.036 | -2.648
-5.5 | -0.091 | 0.04935 | -0.037 | -1.853
-5 | -0.044 | 0.0465 | -0.037 | -0.944
-4.5 | 0.005 | 0.04383 | -0.038 | 0.112
-4 | 0.054 | 0.04199 | -0.038 | 1.295
-3.5 | 0.104 | 0.03999 | -0.039 | 2.609
-3 | 0.155 | 0.03858 | -0.04 | 4.008
-2.5 | 0.205 | 0.03738 | -0.041 | 5.49
-2 | 0.256 | 0.03638 | -0.042 | 7.038
-1.5 | 0.307 | 0.03557 | -0.044 | 8.636
-1 | 0.445 | 0.01549 | -0.091 | 28.751
-0.5 | 0.508 | 0.01554 | -0.091 | 32.697
0 | 0.539 | 0.01632 | -0.092 | 32.994
0.5 | 0.596 | 0.0167 | -0.092 | 35.69
1 | 0.653 | 0.01713 | -0.093 | 38.129
1.5 | 0.711 | 0.01758 | -0.093 | 40.422
2 | 0.768 | 0.01796 | -0.094 | 42.73
2.5 | 0.824 | 0.01847 | -0.094 | 44.637
3 | 0.88 | 0.01911 | -0.095 | 46.061
3.5 | 0.937 | 0.01972 | -0.095 | 47.5
4 | 0.993 | 0.02037 | -0.096 | 48.743
4.5 | 1.049 | 0.02113 | -0.096 | 49.666
5 | 1.096 | 0.02187 | -0.097 | 50.107
5.5 | 1.147 | 0.02274 | -0.097 | 50.422
6 | 1.197 | 0.0237 | -0.098 | 50.488
6.5 | 1.244 | 0.02476 | -0.098 | 50.245
7 | 1.328 | 0.03019 | -0.103 | 43.985
7.5 | 1.372 | 0.03172 | -0.104 | 43.244
8 | 1.412 | 0.03334 | -0.104 | 42.345
8.5 | 1.447 | 0.03503 | -0.105 | 41.306
9 | 1.253 | 0.06239 | -0.047 | 20.079
9.5 | 1.272 | 0.06763 | -0.044 | 18.804
10 | 1.285 | 0.07379 | -0.042 | 17.418
10.5 | 1.29 | 0.07948 | -0.04 | 16.227
11 | 1.283 | 0.08639 | -0.04 | 14.848
11.5 | 1.266 | 0.09429 | -0.041 | 13.428
12 | 1.239 | 0.10106 | -0.04 | 12.263
12.5 | 1.202 | 0.11169 | -0.039 | 10.766
13 | 1.155 | 0.12084 | -0.037 | 9.562
13.5 | 1.099 | 0.1318 | -0.034 | 8.339

## 14. Re 100k Mach 0.25 (2)
BIGFOIL.COM POLAR EXPORT
NACA65-714 a=0.5
NACA65-714 a=0.5 |  |  |  | Cl Max: | 1.3057 | at alpha= | 14 | deg
XFOIL ncrit=9 |  |  |  | L/D Max: | 20.6599 | at alpha= | 11.5 | deg
Re: | 100000 |  |  | Cd Min: | 0.23811 | at alpha= | 19 | deg
Mach: | 0.25 |  |  | Cl=0 at alpha= | -0.41803 | deg
|  |  |  | @ Cl=0.1, Cd= | 0.04959
|  |  |  | @ Cl=0.4, Cd= | 0.062653
|  |  |  | @ Cl=0.6, Cd= | 0.067897
alpha (deg) | Cl | Cd | Cm | Cl/Cd
-20 | -0.4511 | 0.22655 | -0.0107 | -1.9912
-19.5 | -0.4309 | 0.22034 | -0.0153 | -1.9556
-19 | -0.4112 | 0.21451 | -0.0203 | -1.9169
-18.5 | -0.3967 | 0.21152 | -0.0265 | -1.8755
-18 | -0.379 | 0.20499 | -0.0314 | -1.8489
-17.5 | -0.3508 | 0.19501 | -0.0341 | -1.7989
-17 | -0.3297 | 0.18857 | -0.0386 | -1.7484
-16.5 | -0.3102 | 0.18256 | -0.0438 | -1.6992
-16 | -0.3 | 0.17988 | -0.0506 | -1.6678
-15.5 | -0.3023 | 0.17947 | -0.0571 | -1.6844
-15 | -0.2829 | 0.16875 | -0.0524 | -1.6764
-14.5 | -0.2597 | 0.16215 | -0.0573 | -1.6016
-14 | -0.2241 | 0.15379 | -0.0677 | -1.4572
-13.5 | -0.214 | 0.15075 | -0.0817 | -1.4196
-13 | -0.1581 | 0.13665 | -0.0856 | -1.157
-12.5 | -0.1297 | 0.12941 | -0.0936 | -1.0022
-12 | -0.1323 | 0.12681 | -0.1049 | -1.0433
-11.5 | -0.0863 | 0.11528 | -0.1049 | -0.74861
-11 | -0.0732 | 0.11002 | -0.1084 | -0.66533
-10.5 | -0.0981 | 0.10871 | -0.1169 | -0.9024
-10 | -0.0518 | 0.09929 | -0.1131 | -0.5217
-9.5 | -0.0834 | 0.0977 | -0.121 | -0.85363
-9 | -0.0393 | 0.08942 | -0.1168 | -0.4395
-8.5 | -0.0861 | 0.0878 | -0.1242 | -0.98064
-8 | -0.0483 | 0.08087 | -0.1209 | -0.59725
-7.5 | -0.0551 | 0.07744 | -0.1187 | -0.71152
-7 | -0.1068 | 0.07655 | -0.117 | -1.3952
-6.5 | -0.111 | 0.0729 | -0.1134 | -1.5226
-6 | -0.1843 | 0.07475 | -0.0985 | -2.4656
-5.5 | -0.2018 | 0.07155 | -0.0942 | -2.8204
-5 | -0.2166 | 0.06898 | -0.0891 | -3.14
-4.5 | -0.2429 | 0.06735 | -0.0813 | -3.6065
-3 | -0.1308 | 0.05051 | -0.0848 | -2.5896
-2.5 | -0.2064 | 0.0533 | -0.0718 | -3.8724
-2 | -0.1642 | 0.05029 | -0.0696 | -3.2651
-1.5 | -0.091 | 0.0498 | -0.0726 | -1.8273
-1 | -0.0553 | 0.04862 | -0.0699 | -1.1374
-0.5 | -0.01 | 0.04873 | -0.0688 | -0.20521
0 | 0.051 | 0.0495 | -0.0705 | 1.0303
0.5 | 0.0864 | 0.0496 | -0.0684 | 1.7419
1 | 0.1536 | 0.04955 | -0.0708 | 3.0999
1.5 | 0.198 | 0.05127 | -0.0705 | 3.8619
2 | 0.2327 | 0.05282 | -0.0691 | 4.4055
2.5 | 0.2696 | 0.05478 | -0.0681 | 4.9215
3 | 0.3083 | 0.057 | -0.0676 | 5.4088
3.5 | 0.3478 | 0.05942 | -0.0673 | 5.8532
4 | 0.3885 | 0.06193 | -0.0673 | 6.2732
4.5 | 0.4286 | 0.06445 | -0.0671 | 6.6501
5 | 0.4708 | 0.06697 | -0.0671 | 7.03
5.5 | 0.5305 | 0.06958 | -0.0686 | 7.6243
6 | 0.604 | 0.0678 | -0.0675 | 8.9086
6.5 | 0.6628 | 0.06894 | -0.0677 | 9.6142
7 | 0.7235 | 0.07 | -0.0681 | 10.3357
7.5 | 0.743 | 0.0724 | -0.0659 | 10.2624
8 | 0.7942 | 0.07346 | -0.0654 | 10.8113
8.5 | 0.851 | 0.07391 | -0.0649 | 11.514
9 | 0.8803 | 0.07572 | -0.0632 | 11.6257
9.5 | 0.9398 | 0.07491 | -0.0619 | 12.5457
11.5 | 1.1741 | 0.05683 | -0.0433 | 20.6599
12 | 1.1481 | 0.06475 | -0.04 | 17.7313
12.5 | 1.1631 | 0.06842 | -0.0368 | 16.9994
13 | 1.2149 | 0.06881 | -0.0329 | 17.6559
13.5 | 1.2676 | 0.07101 | -0.0304 | 17.851
14 | 1.3057 | 0.07622 | -0.0283 | 17.1307
14.5 | 1.3054 | 0.08362 | -0.0272 | 15.6111
15 | 1.2928 | 0.09251 | -0.027 | 13.9747
15.5 | 1.2608 | 0.10362 | -0.0286 | 12.1675
16 | 1.2143 | 0.11744 | -0.0332 | 10.3397
16.5 | 1.1584 | 0.13487 | -0.042 | 8.589
17 | 1.1009 | 0.15652 | -0.0554 | 7.0336
17.5 | 1.0751 | 0.17489 | -0.066 | 6.1473
18 | 1.005 | 0.22175 | -0.0949 | 4.5321
18.5 | 1.0501 | 0.23202 | -0.0926 | 4.5259
19 | 1.0267 | 0.23811 | -0.1043 | 4.3119

## 15. Re 100k Mach 0.50 (1)
BIGFOIL.COM POLAR EXPORT
NACA65-714 a=0.5
NACA65-714 a=0.5 |  |  |  | Cl Max: | 1.437 | at alpha= | 7 | deg
JavaFoil+Calcfoil stall+Eppler ext transition |  |  |  | L/D Max: | 47.634 | at alpha= | 4.5 | deg
Re: | 100000 |  |  | Cd Min: | 0.01674 | at alpha= | -0.5 | deg
Mach: | 0.5 |  |  | Cl=0 at alpha= | -4.5481 | deg
|  |  |  | @ Cl=0.1, Cd= | 0.043155
|  |  |  | @ Cl=0.4, Cd= | 0.03642
|  |  |  | @ Cl=0.6, Cd= | 0.019532
alpha (deg) | Cl | Cd | Cm | Cl/Cd
-20 | -0.865 | 0.34058 | -0.043 | -2.541
-19.5 | -0.838 | 0.32531 | -0.043 | -2.575
-19 | -0.81 | 0.31674 | -0.043 | -2.558
-18.5 | -0.783 | 0.31955 | -0.043 | -2.449
-18 | -0.755 | 0.31488 | -0.044 | -2.397
-17.5 | -0.727 | 0.31027 | -0.044 | -2.343
-17 | -0.698 | 0.27974 | -0.042 | -2.493
-16.5 | -0.67 | 0.27426 | -0.042 | -2.442
-16 | -0.642 | 0.38915 | -0.042 | -1.649
-15.5 | -0.614 | 0.26347 | -0.043 | -2.331
-15 | -0.586 | 0.24667 | -0.043 | -2.376
-14.5 | -0.558 | 0.24044 | -0.043 | -2.322
-14 | -0.53 | 0.24944 | -0.043 | -2.125
-13.5 | -0.501 | 0.22153 | -0.041 | -2.262
-13 | -0.473 | 0.21556 | -0.041 | -2.195
-12.5 | -0.445 | 0.21351 | -0.041 | -2.085
-12 | -0.417 | 0.20917 | -0.041 | -1.995
-11.5 | -0.389 | 0.20543 | -0.041 | -1.895
-11 | -0.361 | 0.20608 | -0.041 | -1.753
-10.5 | -0.333 | 0.20396 | -0.042 | -1.633
-10 | -0.305 | 0.17982 | -0.038 | -1.694
-9.5 | -0.277 | 0.17557 | -0.038 | -1.575
-9 | -0.249 | 0.17215 | -0.038 | -1.444
-8.5 | -0.221 | 0.16052 | -0.039 | -1.375
-8 | -0.193 | 0.1565 | -0.039 | -1.231
-7.5 | -0.165 | 0.16077 | -0.038 | -1.024
-7 | -0.137 | 0.14241 | -0.034 | -0.959
-6.5 | -0.109 | 0.12476 | -0.028 | -0.87
-6 | -0.133 | 0.06358 | -0.04 | -2.085
-5.5 | -0.095 | 0.05818 | -0.039 | -1.639
-5 | -0.047 | 0.05191 | -0.04 | -0.912
-4.5 | 0.005 | 0.04779 | -0.041 | 0.112
-4 | 0.06 | 0.04501 | -0.041 | 1.33
-3.5 | 0.115 | 0.04246 | -0.042 | 2.719
-3 | 0.172 | 0.04032 | -0.043 | 4.258
-2.5 | 0.228 | 0.03888 | -0.044 | 5.873
-2 | 0.285 | 0.03782 | -0.045 | 7.542
-1.5 | 0.343 | 0.03701 | -0.048 | 9.258
-1 | 0.401 | 0.03641 | -0.049 | 11.024
-0.5 | 0.568 | 0.01674 | -0.101 | 33.944
0 | 0.597 | 0.01957 | -0.101 | 30.493
0.5 | 0.66 | 0.01877 | -0.102 | 35.19
1 | 0.724 | 0.01927 | -0.102 | 37.589
1.5 | 0.788 | 0.01984 | -0.103 | 39.726
2 | 0.851 | 0.02041 | -0.104 | 41.7
2.5 | 0.913 | 0.02111 | -0.104 | 43.258
3 | 0.977 | 0.02182 | -0.105 | 44.761
3.5 | 1.04 | 0.02263 | -0.105 | 45.959
4 | 1.103 | 0.02351 | -0.106 | 46.917
4.5 | 1.166 | 0.02447 | -0.107 | 47.634
5 | 1.211 | 0.02551 | -0.107 | 47.482
5.5 | 1.266 | 0.0267 | -0.108 | 47.426
6 | 1.316 | 0.02806 | -0.108 | 46.89
6.5 | 1.399 | 0.03581 | -0.113 | 39.056
7 | 1.437 | 0.03819 | -0.114 | 37.617
7.5 | 1.25 | 0.05506 | -0.052 | 22.698
8 | 1.26 | 0.06127 | -0.049 | 20.569
8.5 | 1.24 | 0.06952 | -0.044 | 17.843
9 | 1.144 | 0.08263 | -0.041 | 13.844
9.5 | 0.762 | 0.14494 | -0.038 | 5.26
10 | 0.789 | 0.1576 | -0.042 | 5.005
10.5 | 0.815 | 0.16696 | -0.044 | 4.881
11 | 0.842 | 0.18294 | -0.05 | 4.601
11.5 | 0.868 | 0.18763 | -0.051 | 4.624
12 | 0.894 | 0.20731 | -0.051 | 4.31

## 16. Re 100k Mach 0.50 (2)
BIGFOIL.COM POLAR EXPORT
NACA65-714 a=0.5
NACA65-714 a=0.5 |  |  |  | Cl Max: | 1.1922 | at alpha= | 13 | deg
XFOIL ncrit=9 |  |  |  | L/D Max: | 16.3737 | at alpha= | 11 | deg
Re: | 100000 |  |  | Cd Min: | 0.24828 | at alpha= | 18 | deg
Mach: | 0.5 |  |  | Cl=0 at alpha= | -0.050934 | deg
|  |  |  | @ Cl=0.1, Cd= | 0.055322
|  |  |  | @ Cl=0.4, Cd= | 0.066722
|  |  |  | @ Cl=0.6, Cd= | 0.07145
alpha (deg) | Cl | Cd | Cm | Cl/Cd
-20 | -0.4629 | 0.24315 | -0.0153 | -1.9038
-19.5 | -0.4433 | 0.24033 | -0.0229 | -1.8445
-19 | -0.4158 | 0.23037 | -0.0284 | -1.8049
-18.5 | -0.3852 | 0.21982 | -0.0331 | -1.7523
-18 | -0.358 | 0.21231 | -0.039 | -1.6862
-17.5 | -0.3321 | 0.20557 | -0.0458 | -1.6155
-17 | -0.3144 | 0.20287 | -0.0538 | -1.5498
-16 | -0.2844 | 0.18986 | -0.0581 | -1.4979
-15.5 | -0.2378 | 0.17996 | -0.0694 | -1.3214
-15 | -0.1961 | 0.17138 | -0.0812 | -1.1442
-14.5 | -0.1783 | 0.16919 | -0.0938 | -1.0538
-14 | -0.1246 | 0.15419 | -0.099 | -0.80809
-13.5 | -0.0978 | 0.14732 | -0.1047 | -0.66386
-13 | -0.0962 | 0.14569 | -0.1112 | -0.66031
-12.5 | -0.0658 | 0.13584 | -0.1137 | -0.48439
-12 | -0.041 | 0.1289 | -0.1155 | -0.31808
-11.5 | -0.0402 | 0.12598 | -0.1197 | -0.3191
-11 | -0.0211 | 0.11883 | -0.1215 | -0.17756
-10.5 | -0.0075 | 0.1139 | -0.1233 | -0.065847
-10 | -0.0036 | 0.10914 | -0.1258 | -0.032985
-9.5 | 0.016 | 0.10352 | -0.1265 | 0.15456
-9 | 0.0091 | 0.10009 | -0.1289 | 0.090918
-8.5 | 0.0124 | 0.09629 | -0.1301 | 0.12878
-8 | 0.0222 | 0.09191 | -0.1272 | 0.24154
-7.5 | 0.0185 | 0.08808 | -0.1267 | 0.21004
-7 | -0.0377 | 0.08955 | -0.1193 | -0.42099
-6.5 | -0.037 | 0.08552 | -0.1155 | -0.43265
-6 | -0.1388 | 0.08985 | -0.0947 | -1.5448
-5.5 | -0.2147 | 0.08987 | -0.0892 | -2.389
-5 | -0.2393 | 0.08658 | -0.0861 | -2.7639
-4.5 | -0.2599 | 0.08363 | -0.0738 | -3.1077
-4 | -0.3908 | 0.08989 | -0.0529 | -4.3475
-3.5 | -0.345 | 0.08054 | -0.0588 | -4.2836
-2 | -0.224 | 0.06002 | -0.0748 | -3.7321
-1.5 | -0.174 | 0.05666 | -0.0741 | -3.0709
-0.5 | -0.0529 | 0.05411 | -0.0744 | -0.97764
0 | 0.006 | 0.05446 | -0.0742 | 0.11017
1 | 0.1074 | 0.05539 | -0.0723 | 1.939
1.5 | 0.1569 | 0.05418 | -0.0711 | 2.8959
2 | 0.212 | 0.05698 | -0.0715 | 3.7206
2.5 | 0.2702 | 0.06 | -0.0725 | 4.5033
3 | 0.3203 | 0.06269 | -0.0727 | 5.1093
3.5 | 0.3564 | 0.06486 | -0.0713 | 5.4949
4 | 0.3911 | 0.06672 | -0.0696 | 5.8618
4.5 | 0.4798 | 0.06674 | -0.0703 | 7.1891
5 | 0.5287 | 0.06876 | -0.0697 | 7.6891
5.5 | 0.5924 | 0.07075 | -0.0703 | 8.3731
6 | 0.6191 | 0.07321 | -0.0683 | 8.4565
6.5 | 0.6659 | 0.07547 | -0.0677 | 8.8234
7 | 0.7233 | 0.07741 | -0.0675 | 9.3438
7.5 | 0.7489 | 0.0803 | -0.0658 | 9.3263
8 | 0.8027 | 0.08209 | -0.0651 | 9.7783
8.5 | 0.8355 | 0.08478 | -0.0637 | 9.8549
9 | 0.8955 | 0.08555 | -0.0623 | 10.4676
9.5 | 0.9296 | 0.08775 | -0.0604 | 10.5937
10 | 0.9757 | 0.0885 | -0.0578 | 11.0249
11 | 1.1663 | 0.07123 | -0.0411 | 16.3737
11.5 | 1.1407 | 0.07992 | -0.039 | 14.273
12 | 1.1465 | 0.08585 | -0.0365 | 13.3547
12.5 | 1.178 | 0.0896 | -0.0328 | 13.1473
13 | 1.1922 | 0.09638 | -0.0314 | 12.3698
13.5 | 1.1834 | 0.10639 | -0.0332 | 11.1232
14 | 1.1653 | 0.11814 | -0.0371 | 9.8637
14.5 | 1.135 | 0.13274 | -0.0446 | 8.5505
15 | 1.0993 | 0.15016 | -0.0556 | 7.3209
15.5 | 1.0728 | 0.16841 | -0.0675 | 6.3702
16 | 1.0616 | 0.18543 | -0.0779 | 5.7251
16.5 | 1.0597 | 0.20075 | -0.0871 | 5.2787
17.5 | 1.0716 | 0.22939 | -0.1038 | 4.6715
18 | 1.0725 | 0.24828 | -0.1161 | 4.3197

## 17. Re 250k Mach 0.00 (1)
BIGFOIL.COM POLAR EXPORT
NACA65-714 a=0.5
NACA65-714 a=0.5 |  |  |  | Cl Max: | 1.53 | at alpha= | 10.5 | deg
JavaFoil+Calcfoil stall+Eppler ext transition |  |  |  | L/D Max: | 81.951 | at alpha= | 5.5 | deg
Re: | 250000 |  |  | Cd Min: | 0.01012 | at alpha= | 0 | deg
Mach: | 0 |  |  | Cl=0 at alpha= | -4.5521 | deg
|  |  |  | @ Cl=0.1, Cd= | 0.035714
|  |  |  | @ Cl=0.4, Cd= | 0.01159
|  |  |  | @ Cl=0.6, Cd= | 0.010334
alpha (deg) | Cl | Cd | Cm | Cl/Cd
-18.5 | -0.38 | 0.23459 | -0.027 | -1.618
-18 | -0.392 | 0.21734 | -0.027 | -1.803
-17.5 | -0.404 | 0.19309 | -0.027 | -2.093
-17 | -0.416 | 0.1894 | -0.027 | -2.196
-16.5 | -0.427 | 0.18188 | -0.027 | -2.348
-16 | -0.438 | 0.16805 | -0.028 | -2.605
-15.5 | -0.447 | 0.15859 | -0.024 | -2.818
-15 | -0.455 | 0.15663 | -0.023 | -2.906
-14.5 | -0.462 | 0.14589 | -0.024 | -3.167
-14 | -0.467 | 0.12892 | -0.027 | -3.625
-13.5 | -0.47 | 0.12483 | -0.023 | -3.764
-13 | -0.47 | 0.11255 | -0.024 | -4.18
-12.5 | -0.469 | 0.10778 | -0.03 | -4.352
-12 | -0.464 | 0.10104 | -0.031 | -4.592
-11.5 | -0.456 | 0.09473 | -0.032 | -4.809
-11 | -0.444 | 0.08946 | -0.032 | -4.958
-10.5 | -0.428 | 0.08104 | -0.034 | -5.285
-10 | -0.409 | 0.07763 | -0.034 | -5.268
-9.5 | -0.386 | 0.07074 | -0.035 | -5.457
-9 | -0.359 | 0.0659 | -0.036 | -5.454
-8.5 | -0.329 | 0.06182 | -0.037 | -5.327
-8 | -0.296 | 0.05734 | -0.038 | -5.162
-7.5 | -0.259 | 0.05398 | -0.036 | -4.797
-7 | -0.22 | 0.05103 | -0.036 | -4.305
-6.5 | -0.178 | 0.04794 | -0.036 | -3.715
-6 | -0.134 | 0.04547 | -0.036 | -2.958
-5.5 | -0.089 | 0.04303 | -0.038 | -2.075
-5 | -0.043 | 0.04092 | -0.038 | -1.045
-4.5 | 0.005 | 0.03826 | -0.038 | 0.125
-4 | 0.053 | 0.03731 | -0.039 | 1.416
-3.5 | 0.101 | 0.03568 | -0.04 | 2.839
-3 | 0.15 | 0.03441 | -0.042 | 4.361
-2.5 | 0.199 | 0.03319 | -0.044 | 6.004
-2 | 0.308 | 0.01159 | -0.09 | 26.595
-1.5 | 0.369 | 0.01159 | -0.091 | 31.845
-1 | 0.431 | 0.01159 | -0.091 | 37.228
-0.5 | 0.492 | 0.01152 | -0.092 | 42.693
0 | 0.538 | 0.01012 | -0.092 | 53.151
0.5 | 0.596 | 0.01032 | -0.093 | 57.7
1 | 0.653 | 0.01052 | -0.093 | 62.052
1.5 | 0.71 | 0.01081 | -0.094 | 65.653
2 | 0.767 | 0.01106 | -0.094 | 69.274
2.5 | 0.823 | 0.01138 | -0.095 | 72.332
3 | 0.878 | 0.01175 | -0.095 | 74.751
3.5 | 0.934 | 0.01203 | -0.096 | 77.65
4 | 0.989 | 0.01243 | -0.096 | 79.605
4.5 | 1.045 | 0.01289 | -0.097 | 81.068
5 | 1.091 | 0.01334 | -0.097 | 81.782
5.5 | 1.142 | 0.01393 | -0.098 | 81.951
6 | 1.191 | 0.01455 | -0.098 | 81.865
6.5 | 1.239 | 0.01521 | -0.099 | 81.426
7 | 1.3 | 0.02347 | -0.101 | 55.401
7.5 | 1.345 | 0.02463 | -0.101 | 54.619
8 | 1.387 | 0.02585 | -0.102 | 53.664
8.5 | 1.426 | 0.0272 | -0.102 | 52.421
9 | 1.459 | 0.0286 | -0.103 | 51.013
9.5 | 1.488 | 0.03007 | -0.104 | 49.489
10 | 1.512 | 0.03157 | -0.104 | 47.908
10.5 | 1.53 | 0.03305 | -0.105 | 46.286
11 | 1.304 | 0.07382 | -0.046 | 17.667
11.5 | 1.308 | 0.07867 | -0.046 | 16.622
12 | 1.306 | 0.0843 | -0.047 | 15.49
12.5 | 1.297 | 0.08956 | -0.045 | 14.486
13 | 1.285 | 0.09649 | -0.046 | 13.313
13.5 | 1.266 | 0.1026 | -0.045 | 12.343
14 | 1.244 | 0.10971 | -0.045 | 11.335
14.5 | 1.216 | 0.11536 | -0.042 | 10.543
15 | 1.186 | 0.12583 | -0.042 | 9.425
15.5 | 1.153 | 0.13633 | -0.043 | 8.455

## 18. Re 250k Mach 0.00 (2)
BIGFOIL.COM POLAR EXPORT
NACA65-714 a=0.5
NACA65-714 a=0.5 |  |  |  | Cl Max: | 1.384 | at alpha= | 17 | deg
XFOIL ncrit=9 |  |  |  | L/D Max: | 87.0089 | at alpha= | 8.5 | deg
Re: | 250000 |  |  | Cd Min: | 0.21575 | at alpha= | -19.5 | deg
Mach: | 0 |  |  | Cl=0 at alpha= | -4.892 | deg
|  |  |  | @ Cl=0.1, Cd= | 0.02074
|  |  |  | @ Cl=0.4, Cd= | 0.013914
|  |  |  | @ Cl=0.6, Cd= | 0.014319
alpha (deg) | Cl | Cd | Cm | Cl/Cd
-19.5 | -0.4357 | 0.21575 | -0.0119 | -2.0195
-19 | -0.4165 | 0.20973 | -0.0159 | -1.9859
-18.5 | -0.3973 | 0.20358 | -0.0202 | -1.9516
-18 | -0.378 | 0.19724 | -0.0247 | -1.9164
-17.5 | -0.3592 | 0.19078 | -0.0298 | -1.8828
-17 | -0.3455 | 0.18534 | -0.0364 | -1.8641
-16 | -0.2875 | 0.16903 | -0.0485 | -1.7009
-15.5 | -0.2685 | 0.16273 | -0.0522 | -1.65
-15 | -0.2565 | 0.157 | -0.0542 | -1.6338
-14.5 | -0.2543 | 0.15197 | -0.0586 | -1.6734
-14 | -0.2518 | 0.14581 | -0.0627 | -1.7269
-13.5 | -0.2223 | 0.1378 | -0.0626 | -1.6132
-13 | -0.2074 | 0.13184 | -0.0648 | -1.5731
-12.5 | -0.1951 | 0.12583 | -0.0672 | -1.5505
-12 | -0.1873 | 0.11945 | -0.0713 | -1.568
-11.5 | -0.1919 | 0.11303 | -0.0776 | -1.6978
-11 | -0.1761 | 0.10514 | -0.0789 | -1.6749
-10.5 | -0.1551 | 0.09968 | -0.0795 | -1.556
-10 | -0.1453 | 0.09364 | -0.0825 | -1.5517
-9.5 | -0.1572 | 0.08612 | -0.0912 | -1.8254
-9 | -0.1525 | 0.07804 | -0.0932 | -1.9541
-8.5 | -0.1379 | 0.07303 | -0.0939 | -1.8883
-8 | -0.1438 | 0.06627 | -0.0988 | -2.1699
-7.5 | -0.1533 | 0.05725 | -0.1069 | -2.6777
-7 | -0.1497 | 0.0483 | -0.1093 | -3.0994
-6.5 | -0.1187 | 0.04421 | -0.1092 | -2.6849
-6 | -0.09 | 0.03855 | -0.1096 | -2.3346
-5.5 | -0.0536 | 0.03404 | -0.1093 | -1.5746
-5 | -0.0111 | 0.03075 | -0.1089 | -0.36098
-4.5 | 0.0403 | 0.02343 | -0.1064 | 1.72
-4 | 0.0927 | 0.02099 | -0.106 | 4.4164
-3.5 | 0.1469 | 0.01913 | -0.1057 | 7.679
-3 | 0.2014 | 0.01807 | -0.1054 | 11.1455
-2.5 | 0.2512 | 0.01708 | -0.1051 | 14.7073
-2 | 0.3027 | 0.0165 | -0.1048 | 18.3455
-1.5 | 0.356 | 0.01597 | -0.1047 | 22.2918
-1 | 0.385 | 0.01376 | -0.1002 | 27.9797
-0.5 | 0.4278 | 0.0142 | -0.0966 | 30.1268
0 | 0.5878 | 0.01426 | -0.117 | 41.2202
0.5 | 0.6335 | 0.01448 | -0.1163 | 43.75
1 | 0.6706 | 0.01499 | -0.1139 | 44.7365
1.5 | 0.6997 | 0.01596 | -0.1104 | 43.8409
2 | 0.7431 | 0.01638 | -0.1088 | 45.3663
2.5 | 0.7935 | 0.01667 | -0.1081 | 47.6005
3 | 0.8221 | 0.01826 | -0.1051 | 45.0219
3.5 | 0.8738 | 0.01862 | -0.1048 | 46.928
4 | 0.9317 | 0.01871 | -0.1054 | 49.7969
4.5 | 0.9586 | 0.02042 | -0.1022 | 46.9442
5 | 1.0214 | 0.02009 | -0.1033 | 50.8412
6 | 1.1189 | 0.02077 | -0.1019 | 53.871
6.5 | 1.1698 | 0.02071 | -0.1012 | 56.4848
7 | 1.2508 | 0.01753 | -0.1031 | 71.352
7.5 | 1.3138 | 0.01554 | -0.1029 | 84.5431
8 | 1.3438 | 0.01553 | -0.0986 | 86.5293
8.5 | 1.3643 | 0.01568 | -0.0926 | 87.0089
9 | 1.3582 | 0.01691 | -0.0831 | 80.3193
9.5 | 1.3227 | 0.02085 | -0.0721 | 63.4388
10 | 1.279 | 0.0268 | -0.0629 | 47.7239
10.5 | 1.2394 | 0.03354 | -0.056 | 36.9529
11 | 1.2069 | 0.04063 | -0.0507 | 29.7047
11.5 | 1.2017 | 0.04593 | -0.0476 | 26.1637
12 | 1.2068 | 0.05054 | -0.0455 | 23.8781
12.5 | 1.2088 | 0.05558 | -0.0434 | 21.7488
13 | 1.2249 | 0.05934 | -0.0419 | 20.6421
13.5 | 1.2388 | 0.06327 | -0.0404 | 19.5796
14 | 1.2623 | 0.06614 | -0.0386 | 19.0853
14.5 | 1.2869 | 0.06916 | -0.0373 | 18.6076
15 | 1.3277 | 0.07075 | -0.0353 | 18.7661
15.5 | 1.3441 | 0.07515 | -0.0345 | 17.8856
16 | 1.3576 | 0.08001 | -0.0339 | 16.9679
16.5 | 1.3693 | 0.08513 | -0.0337 | 16.0848
17 | 1.384 | 0.09136 | -0.0331 | 15.1489
17.5 | 1.3613 | 0.10136 | -0.0343 | 13.4303
18 | 1.3305 | 0.11239 | -0.0374 | 11.8382
18.5 | 1.2975 | 0.12492 | -0.0421 | 10.3866
19 | 1.2613 | 0.13916 | -0.0491 | 9.0637
19.5 | 1.2226 | 0.15538 | -0.0584 | 7.8685

## 19. Re 250k Mach 0.10 (1)
BIGFOIL.COM POLAR EXPORT
NACA65-714 a=0.5
NACA65-714 a=0.5 |  |  |  | Cl Max: | 1.514 | at alpha= | 10 | deg
JavaFoil+Calcfoil stall+Eppler ext transition |  |  |  | L/D Max: | 81.665 | at alpha= | 6 | deg
Re: | 250000 |  |  | Cd Min: | 0.01018 | at alpha= | 0 | deg
Mach: | 0.1 |  |  | Cl=0 at alpha= | -4.5521 | deg
|  |  |  | @ Cl=0.1, Cd= | 0.035815
|  |  |  | @ Cl=0.4, Cd= | 0.0116
|  |  |  | @ Cl=0.6, Cd= | 0.010387
alpha (deg) | Cl | Cd | Cm | Cl/Cd
-18 | -0.347 | 0.22007 | -0.026 | -1.576
-17.5 | -0.361 | 0.20107 | -0.027 | -1.796
-17 | -0.375 | 0.18994 | -0.028 | -1.977
-16.5 | -0.389 | 0.1857 | -0.026 | -2.095
-16 | -0.402 | 0.17636 | -0.027 | -2.281
-15.5 | -0.415 | 0.16763 | -0.027 | -2.473
-15 | -0.426 | 0.15654 | -0.025 | -2.719
-14.5 | -0.435 | 0.15235 | -0.024 | -2.857
-14 | -0.443 | 0.14196 | -0.024 | -3.122
-13.5 | -0.449 | 0.1303 | -0.024 | -3.447
-13 | -0.453 | 0.11554 | -0.024 | -3.917
-12.5 | -0.453 | 0.10844 | -0.025 | -4.179
-12 | -0.451 | 0.10311 | -0.031 | -4.376
-11.5 | -0.445 | 0.09594 | -0.031 | -4.641
-11 | -0.435 | 0.09142 | -0.031 | -4.764
-10.5 | -0.422 | 0.08225 | -0.034 | -5.134
-10 | -0.405 | 0.07878 | -0.034 | -5.137
-9.5 | -0.383 | 0.07302 | -0.035 | -5.247
-9 | -0.358 | 0.06757 | -0.036 | -5.294
-8.5 | -0.328 | 0.06199 | -0.037 | -5.298
-8 | -0.296 | 0.05821 | -0.037 | -5.078
-7.5 | -0.259 | 0.05399 | -0.036 | -4.799
-7 | -0.22 | 0.05148 | -0.036 | -4.275
-6.5 | -0.179 | 0.04825 | -0.036 | -3.701
-6 | -0.135 | 0.04542 | -0.037 | -2.972
-5.5 | -0.09 | 0.04308 | -0.038 | -2.081
-5 | -0.043 | 0.04091 | -0.038 | -1.049
-4.5 | 0.005 | 0.03905 | -0.038 | 0.123
-4 | 0.053 | 0.03734 | -0.039 | 1.421
-3.5 | 0.102 | 0.03575 | -0.041 | 2.847
-3 | 0.151 | 0.03439 | -0.042 | 4.387
-2.5 | 0.2 | 0.0333 | -0.044 | 6.014
-2 | 0.31 | 0.01168 | -0.091 | 26.528
-1.5 | 0.371 | 0.0116 | -0.091 | 31.978
-1 | 0.433 | 0.0116 | -0.092 | 37.355
-0.5 | 0.494 | 0.01158 | -0.092 | 42.716
0 | 0.54 | 0.01018 | -0.093 | 53.111
0.5 | 0.598 | 0.01038 | -0.093 | 57.638
1 | 0.656 | 0.01058 | -0.094 | 62.001
1.5 | 0.713 | 0.01086 | -0.094 | 65.666
2 | 0.77 | 0.01113 | -0.095 | 69.154
2.5 | 0.826 | 0.01145 | -0.095 | 72.168
3 | 0.883 | 0.01181 | -0.096 | 74.761
3.5 | 0.939 | 0.01208 | -0.096 | 77.663
4 | 0.993 | 0.01253 | -0.097 | 79.29
4.5 | 1.049 | 0.01299 | -0.097 | 80.754
5 | 1.096 | 0.01347 | -0.098 | 81.38
5.5 | 1.147 | 0.01405 | -0.098 | 81.664
6 | 1.197 | 0.01466 | -0.099 | 81.665
6.5 | 1.243 | 0.01537 | -0.099 | 80.898
7 | 1.306 | 0.02368 | -0.101 | 55.136
7.5 | 1.35 | 0.02486 | -0.102 | 54.317
8 | 1.392 | 0.02613 | -0.102 | 53.283
8.5 | 1.43 | 0.02752 | -0.103 | 51.973
9 | 1.463 | 0.02896 | -0.104 | 50.519
9.5 | 1.491 | 0.03051 | -0.104 | 48.86
10 | 1.514 | 0.03192 | -0.105 | 47.439
10.5 | 1.299 | 0.06851 | -0.052 | 18.961
11 | 1.303 | 0.07454 | -0.046 | 17.478
11.5 | 1.304 | 0.07979 | -0.046 | 16.341
12 | 1.299 | 0.08473 | -0.046 | 15.332
12.5 | 1.288 | 0.09025 | -0.047 | 14.277
13 | 1.271 | 0.09777 | -0.044 | 13.002
13.5 | 1.249 | 0.10562 | -0.044 | 11.825
14 | 1.222 | 0.11143 | -0.043 | 10.966
14.5 | 1.19 | 0.1171 | -0.043 | 10.166
15 | 1.155 | 0.12992 | -0.041 | 8.89

## 20. Re 250k Mach 0.10 (2)
BIGFOIL.COM POLAR EXPORT
NACA65-714 a=0.5
NACA65-714 a=0.5 |  |  |  | Cl Max: | 1.3672 | at alpha= | 17 | deg
XFOIL ncrit=9 |  |  |  | L/D Max: | 86.0179 | at alpha= | 8 | deg
Re: | 250000 |  |  | Cd Min: | 0.22898 | at alpha= | 20 | deg
Mach: | 0.1 |  |  | Cl=0 at alpha= | -4.8978 | deg
|  |  |  | @ Cl=0.1, Cd= | 0.020964
|  |  |  | @ Cl=0.4, Cd= | 0.014081
|  |  |  | @ Cl=0.6, Cd= | 0.014428
alpha (deg) | Cl | Cd | Cm | Cl/Cd
-19.5 | -0.4358 | 0.21626 | -0.012 | -2.0152
-19 | -0.4163 | 0.2102 | -0.0161 | -1.9805
-18.5 | -0.3969 | 0.20401 | -0.0205 | -1.9455
-18 | -0.3774 | 0.19763 | -0.025 | -1.9096
-17.5 | -0.3584 | 0.19118 | -0.0303 | -1.8747
-17 | -0.3446 | 0.18579 | -0.0371 | -1.8548
-16.5 | -0.318 | 0.17716 | -0.042 | -1.795
-16 | -0.2848 | 0.16929 | -0.0492 | -1.6823
-15.5 | -0.2681 | 0.16324 | -0.0522 | -1.6424
-15 | -0.2555 | 0.15743 | -0.0543 | -1.6229
-14.5 | -0.2538 | 0.1525 | -0.059 | -1.6643
-14 | -0.2475 | 0.14585 | -0.0621 | -1.6969
-13.5 | -0.2205 | 0.13827 | -0.0626 | -1.5947
-13 | -0.2054 | 0.13225 | -0.065 | -1.5531
-12.5 | -0.1928 | 0.12619 | -0.0676 | -1.5279
-12 | -0.1863 | 0.1199 | -0.0718 | -1.5538
-11.5 | -0.1897 | 0.11349 | -0.078 | -1.6715
-11 | -0.1717 | 0.10568 | -0.0788 | -1.6247
-10.5 | -0.1515 | 0.10011 | -0.0798 | -1.5133
-10 | -0.1421 | 0.09404 | -0.0829 | -1.5111
-9.5 | -0.1542 | 0.0866 | -0.0917 | -1.7806
-9 | -0.1449 | 0.07898 | -0.0926 | -1.8346
-8.5 | -0.1312 | 0.07378 | -0.0938 | -1.7783
-8 | -0.1346 | 0.06698 | -0.0986 | -2.0096
-7.5 | -0.1533 | 0.05779 | -0.1082 | -2.6527
-7 | -0.146 | 0.04904 | -0.1098 | -2.9772
-6.5 | -0.1161 | 0.04485 | -0.1097 | -2.5886
-6 | -0.0884 | 0.03905 | -0.1103 | -2.2638
-5.5 | -0.0527 | 0.03442 | -0.11 | -1.5311
-5 | -0.0104 | 0.03107 | -0.1096 | -0.33473
-4.5 | 0.0405 | 0.02377 | -0.1072 | 1.7038
-4 | 0.093 | 0.02121 | -0.1067 | 4.3847
-3.5 | 0.1476 | 0.01929 | -0.1063 | 7.6516
-3 | 0.2018 | 0.01824 | -0.1061 | 11.0636
-2.5 | 0.2522 | 0.01724 | -0.1057 | 14.6288
-2 | 0.3042 | 0.01661 | -0.1054 | 18.3143
-1.5 | 0.358 | 0.0161 | -0.1053 | 22.236
-1 | 0.3866 | 0.01396 | -0.101 | 27.6934
-0.5 | 0.4277 | 0.01433 | -0.0968 | 29.8465
0 | 0.5892 | 0.01438 | -0.1173 | 40.9736
0.5 | 0.6368 | 0.01459 | -0.1169 | 43.6463
1 | 0.6691 | 0.01534 | -0.1139 | 43.618
1.5 | 0.7013 | 0.01615 | -0.1107 | 43.4241
2 | 0.7461 | 0.01651 | -0.1091 | 45.1908
2.5 | 0.7973 | 0.01682 | -0.1086 | 47.4019
3 | 0.823 | 0.01853 | -0.1051 | 44.4145
3.5 | 0.8771 | 0.01879 | -0.1051 | 46.6791
4 | 0.9364 | 0.01887 | -0.1058 | 49.6237
4.5 | 0.961 | 0.02065 | -0.1022 | 46.5375
5 | 1.0262 | 0.02024 | -0.1036 | 50.7016
5.5 | 1.0524 | 0.02185 | -0.1001 | 48.1648
6 | 1.1241 | 0.02093 | -0.1021 | 53.7076
6.5 | 1.1664 | 0.02129 | -0.1002 | 54.7863
7 | 1.2548 | 0.01774 | -0.1029 | 70.7328
7.5 | 1.3141 | 0.01588 | -0.102 | 82.7519
8 | 1.3479 | 0.01567 | -0.0981 | 86.0179
8.5 | 1.3626 | 0.01595 | -0.0911 | 85.4295
9 | 1.3555 | 0.01738 | -0.0817 | 77.9919
9.5 | 1.3186 | 0.0216 | -0.0708 | 61.0463
10 | 1.2743 | 0.02773 | -0.0619 | 45.9538
10.5 | 1.2346 | 0.03463 | -0.0551 | 35.6512
11 | 1.2036 | 0.04169 | -0.0501 | 28.8702
11.5 | 1.1997 | 0.04697 | -0.0472 | 25.5418
12 | 1.205 | 0.05163 | -0.045 | 23.3391
12.5 | 1.2076 | 0.05667 | -0.043 | 21.3093
13 | 1.2236 | 0.06049 | -0.0415 | 20.2281
13.5 | 1.2381 | 0.06439 | -0.0399 | 19.2281
14 | 1.263 | 0.0672 | -0.0381 | 18.7946
14.5 | 1.2877 | 0.0703 | -0.0368 | 18.3172
15 | 1.3268 | 0.07222 | -0.0348 | 18.3716
15.5 | 1.3418 | 0.07693 | -0.0339 | 17.4418
16 | 1.3526 | 0.08223 | -0.0334 | 16.449
16.5 | 1.3609 | 0.08791 | -0.0333 | 15.4806
17 | 1.3672 | 0.09476 | -0.0332 | 14.428
17.5 | 1.3448 | 0.1055 | -0.0348 | 12.7469
18 | 1.3118 | 0.11715 | -0.0386 | 11.1976
18.5 | 1.2778 | 0.13024 | -0.0442 | 9.8111
19 | 1.2424 | 0.14487 | -0.0519 | 8.576
20 | 1.0663 | 0.22898 | -0.0984 | 4.6567

## 21. Re 250k Mach 0.25 (1)
BIGFOIL.COM POLAR EXPORT
NACA65-714 a=0.5
NACA65-714 a=0.5 |  |  |  | Cl Max: | 1.503 | at alpha= | 9.5 | deg
JavaFoil+Calcfoil stall+Eppler ext transition |  |  |  | L/D Max: | 79.958 | at alpha= | 5 | deg
Re: | 250000 |  |  | Cd Min: | 0.01046 | at alpha= | 0 | deg
Mach: | 0.25 |  |  | Cl=0 at alpha= | -4.551 | deg
|  |  |  | @ Cl=0.1, Cd= | 0.036193
|  |  |  | @ Cl=0.4, Cd= | 0.011748
|  |  |  | @ Cl=0.6, Cd= | 0.010616
alpha (deg) | Cl | Cd | Cm | Cl/Cd
-15.5 | -0.064 | 0.21603 | -0.029 | -0.298
-15 | -0.092 | 0.19788 | -0.029 | -0.465
-14.5 | -0.17 | 0.18433 | -0.029 | -0.923
-14 | -0.217 | 0.17357 | -0.029 | -1.249
-13.5 | -0.255 | 0.15228 | -0.029 | -1.677
-13 | -0.288 | 0.13623 | -0.029 | -2.117
-12.5 | -0.316 | 0.12994 | -0.03 | -2.434
-12 | -0.338 | 0.11527 | -0.028 | -2.937
-11.5 | -0.355 | 0.11705 | -0.025 | -3.031
-11 | -0.365 | 0.10157 | -0.026 | -3.594
-10.5 | -0.369 | 0.09111 | -0.026 | -4.047
-10 | -0.366 | 0.11459 | -0.033 | -3.198
-9.5 | -0.357 | 0.07938 | -0.032 | -4.493
-9 | -0.341 | 0.07298 | -0.035 | -4.671
-8.5 | -0.319 | 0.06508 | -0.037 | -4.9
-8 | -0.291 | 0.06134 | -0.038 | -4.748
-7.5 | -0.259 | 0.05573 | -0.039 | -4.641
-7 | -0.221 | 0.05267 | -0.036 | -4.201
-6.5 | -0.181 | 0.0493 | -0.037 | -3.666
-6 | -0.137 | 0.04614 | -0.038 | -2.975
-5.5 | -0.091 | 0.04377 | -0.038 | -2.09
-5 | -0.044 | 0.04084 | -0.038 | -1.075
-4.5 | 0.005 | 0.03938 | -0.039 | 0.125
-4 | 0.054 | 0.03772 | -0.04 | 1.442
-3.5 | 0.104 | 0.03606 | -0.041 | 2.894
-3 | 0.155 | 0.03471 | -0.043 | 4.459
-2.5 | 0.206 | 0.0335 | -0.045 | 6.136
-2 | 0.318 | 0.0118 | -0.093 | 26.968
-1.5 | 0.381 | 0.01176 | -0.093 | 32.413
-1 | 0.446 | 0.01172 | -0.094 | 38.003
-0.5 | 0.508 | 0.01171 | -0.095 | 43.393
0 | 0.554 | 0.01046 | -0.095 | 52.982
0.5 | 0.613 | 0.01066 | -0.096 | 57.499
1 | 0.672 | 0.0109 | -0.096 | 61.634
1.5 | 0.731 | 0.01119 | -0.097 | 65.265
2 | 0.789 | 0.01153 | -0.097 | 68.454
2.5 | 0.847 | 0.01187 | -0.098 | 71.375
3 | 0.904 | 0.01225 | -0.098 | 73.81
3.5 | 0.961 | 0.01257 | -0.098 | 76.498
4 | 1.019 | 0.01303 | -0.099 | 78.175
4.5 | 1.076 | 0.01352 | -0.1 | 79.555
5 | 1.122 | 0.01404 | -0.1 | 79.958
5.5 | 1.174 | 0.0147 | -0.101 | 79.825
6 | 1.224 | 0.01537 | -0.101 | 79.611
6.5 | 1.272 | 0.01612 | -0.102 | 78.894
7 | 1.334 | 0.02495 | -0.104 | 53.474
7.5 | 1.378 | 0.0263 | -0.104 | 52.41
8 | 1.419 | 0.02774 | -0.105 | 51.145
8.5 | 1.454 | 0.02921 | -0.106 | 49.764
9 | 1.482 | 0.03091 | -0.106 | 47.925
9.5 | 1.503 | 0.03252 | -0.107 | 46.219
10 | 1.287 | 0.06674 | -0.048 | 19.289
10.5 | 1.291 | 0.07189 | -0.045 | 17.958
11 | 1.284 | 0.07727 | -0.046 | 16.62
11.5 | 1.267 | 0.08316 | -0.045 | 15.239
12 | 1.24 | 0.0899 | -0.045 | 13.799
12.5 | 1.203 | 0.0966 | -0.043 | 12.455
13 | 1.156 | 0.10507 | -0.041 | 11.004
13.5 | 1.1 | 0.11481 | -0.04 | 9.578
14 | 1.035 | 0.12895 | -0.04 | 8.024
14.5 | 0.962 | 0.13836 | -0.039 | 6.95

## 22. Re 250k Mach 0.25 (2)
BIGFOIL.COM POLAR EXPORT
NACA65-714 a=0.5
NACA65-714 a=0.5 |  |  |  | Cl Max: | 1.3469 | at alpha= | 8.5 | deg
XFOIL ncrit=9 |  |  |  | L/D Max: | 77.8513 | at alpha= | 7.5 | deg
Re: | 250000 |  |  | Cd Min: | 0.22642 | at alpha= | -20 | deg
Mach: | 0.25 |  |  | Cl=0 at alpha= | -4.9339 | deg
|  |  |  | @ Cl=0.1, Cd= | 0.022234
|  |  |  | @ Cl=0.4, Cd= | 0.015086
|  |  |  | @ Cl=0.6, Cd= | 0.015078
alpha (deg) | Cl | Cd | Cm | Cl/Cd
-20 | -0.4587 | 0.22642 | -0.009 | -2.0259
-19.5 | -0.4364 | 0.21916 | -0.0126 | -1.9912
-19 | -0.4158 | 0.21287 | -0.0171 | -1.9533
-18.5 | -0.395 | 0.20641 | -0.0218 | -1.9137
-18 | -0.374 | 0.19978 | -0.0269 | -1.8721
-17.5 | -0.3546 | 0.19359 | -0.0333 | -1.8317
-16.5 | -0.2981 | 0.17783 | -0.0471 | -1.6763
-16 | -0.2799 | 0.17176 | -0.05 | -1.6296
-15.5 | -0.2659 | 0.16592 | -0.0522 | -1.6026
-15 | -0.2519 | 0.1599 | -0.0548 | -1.5754
-14.5 | -0.2524 | 0.15563 | -0.0601 | -1.6218
-14 | -0.2292 | 0.14696 | -0.0614 | -1.5596
-13.5 | -0.2104 | 0.14055 | -0.0635 | -1.497
-13 | -0.1955 | 0.13443 | -0.0661 | -1.4543
-12.5 | -0.182 | 0.12816 | -0.0692 | -1.4201
-12 | -0.1811 | 0.12244 | -0.0748 | -1.4791
-11.5 | -0.1784 | 0.11595 | -0.08 | -1.5386
-11 | -0.1497 | 0.10817 | -0.0793 | -1.3839
-10.5 | -0.134 | 0.10226 | -0.0815 | -1.3104
-10 | -0.1291 | 0.09605 | -0.0862 | -1.3441
-9.5 | -0.1377 | 0.08918 | -0.0942 | -1.5441
-9 | -0.1129 | 0.08261 | -0.092 | -1.3667
-8.5 | -0.1025 | 0.07678 | -0.0948 | -1.335
-8 | -0.1056 | 0.0697 | -0.1004 | -1.5151
-7.5 | -0.1343 | 0.06135 | -0.1116 | -2.1891
-7 | -0.1213 | 0.05323 | -0.112 | -2.2788
-6.5 | -0.0988 | 0.04833 | -0.1129 | -2.0443
-6 | -0.0777 | 0.04185 | -0.1141 | -1.8566
-5.5 | -0.0464 | 0.03663 | -0.1138 | -1.2667
-5 | -0.0065 | 0.03299 | -0.1136 | -0.19703
-4.5 | 0.0427 | 0.02568 | -0.1112 | 1.6628
-4 | 0.0954 | 0.02241 | -0.1104 | 4.257
-3.5 | 0.1506 | 0.0203 | -0.1099 | 7.4187
-3 | 0.2043 | 0.01914 | -0.1095 | 10.674
-2.5 | 0.2586 | 0.0181 | -0.109 | 14.2873
-2 | 0.3124 | 0.0172 | -0.1086 | 18.1628
-1.5 | 0.363 | 0.01702 | -0.1081 | 21.3278
-1 | 0.3989 | 0.01509 | -0.1056 | 26.4347
-0.5 | 0.4356 | 0.01495 | -0.0996 | 29.1371
0 | 0.5963 | 0.01501 | -0.1187 | 39.7268
0.5 | 0.6427 | 0.01586 | -0.1188 | 40.5233
1 | 0.6718 | 0.0166 | -0.1149 | 40.4699
1.5 | 0.7133 | 0.017 | -0.1125 | 41.9588
2 | 0.7377 | 0.01848 | -0.1081 | 39.9188
2.5 | 0.7788 | 0.01936 | -0.1062 | 40.2273
3 | 0.8366 | 0.01954 | -0.1063 | 42.8147
4 | 0.9129 | 0.02194 | -0.102 | 41.6089
4.5 | 0.9828 | 0.02155 | -0.1036 | 45.6056
5.5 | 1.0739 | 0.02288 | -0.1006 | 46.9362
6.5 | 1.1612 | 0.02371 | -0.0965 | 48.9751
7 | 1.2794 | 0.01877 | -0.1021 | 68.162
7.5 | 1.3297 | 0.01708 | -0.099 | 77.8513
8 | 1.3433 | 0.01731 | -0.0914 | 77.6025
8.5 | 1.3469 | 0.01827 | -0.0832 | 73.7219
9 | 1.3408 | 0.02046 | -0.075 | 65.5327
9.5 | 1.2994 | 0.02578 | -0.0651 | 50.4034
10 | 1.2538 | 0.03267 | -0.0572 | 38.3777
10.5 | 1.2137 | 0.04026 | -0.0515 | 30.1465
11 | 1.1912 | 0.04713 | -0.0475 | 25.2748
11.5 | 1.1902 | 0.05257 | -0.045 | 22.6403
12 | 1.1969 | 0.05749 | -0.0431 | 20.8193
12.5 | 1.2019 | 0.0626 | -0.0412 | 19.1997
13 | 1.2193 | 0.06657 | -0.0396 | 18.3161
13.5 | 1.2398 | 0.06996 | -0.0373 | 17.7216

## 23. Re 250k Mach 0.50 (1)
BIGFOIL.COM POLAR EXPORT
NACA65-714 a=0.5
NACA65-714 a=0.5 |  |  |  | Cl Max: | 1.482 | at alpha= | 8 | deg
JavaFoil+Calcfoil stall+Eppler ext transition |  |  |  | L/D Max: | 73.544 | at alpha= | 4.5 | deg
Re: | 250000 |  |  | Cd Min: | 0.01215 | at alpha= | 0.5 | deg
Mach: | 0.5 |  |  | Cl=0 at alpha= | -4.5481 | deg
|  |  |  | @ Cl=0.1, Cd= | 0.038263
|  |  |  | @ Cl=0.4, Cd= | 0.016296
|  |  |  | @ Cl=0.6, Cd= | 0.013285
alpha (deg) | Cl | Cd | Cm | Cl/Cd
-20 | -0.865 | 0.25724 | -0.043 | -3.364
-19.5 | -0.838 | 0.25118 | -0.043 | -3.335
-19 | -0.81 | 0.24504 | -0.043 | -3.306
-18.5 | -0.783 | 0.24562 | -0.044 | -3.186
-18 | -0.755 | 0.24095 | -0.044 | -3.133
-17.5 | -0.727 | 0.23636 | -0.044 | -3.076
-17 | -0.698 | 0.2155 | -0.042 | -3.237
-16.5 | -0.67 | 0.20845 | -0.042 | -3.213
-16 | -0.642 | 0.27614 | -0.042 | -2.324
-15.5 | -0.614 | 0.20021 | -0.043 | -3.067
-15 | -0.586 | 0.18739 | -0.043 | -3.128
-14.5 | -0.558 | 0.18193 | -0.043 | -3.069
-14 | -0.53 | 0.18353 | -0.043 | -2.889
-13.5 | -0.501 | 0.17245 | -0.041 | -2.906
-13 | -0.473 | 0.16819 | -0.041 | -2.813
-12.5 | -0.445 | 0.15891 | -0.041 | -2.801
-12 | -0.417 | 0.15514 | -0.042 | -2.689
-11.5 | -0.389 | 0.15158 | -0.042 | -2.568
-11 | -0.361 | 0.15592 | -0.042 | -2.317
-10.5 | -0.333 | 0.153 | -0.043 | -2.178
-10 | -0.305 | 0.13338 | -0.039 | -2.284
-9.5 | -0.277 | 0.1299 | -0.039 | -2.129
-9 | -0.249 | 0.12695 | -0.04 | -1.959
-8.5 | -0.221 | 0.11953 | -0.04 | -1.846
-8 | -0.193 | 0.11424 | -0.04 | -1.687
-7.5 | -0.165 | 0.12189 | -0.04 | -1.351
-7 | -0.137 | 0.10397 | -0.036 | -1.314
-6.5 | -0.109 | 0.09725 | -0.031 | -1.116
-6 | -0.133 | 0.05492 | -0.043 | -2.415
-5.5 | -0.095 | 0.04922 | -0.041 | -1.938
-5 | -0.047 | 0.04507 | -0.042 | -1.051
-4.5 | 0.005 | 0.0418 | -0.042 | 0.129
-4 | 0.06 | 0.03971 | -0.043 | 1.508
-3.5 | 0.115 | 0.03772 | -0.044 | 3.061
-3 | 0.172 | 0.03598 | -0.045 | 4.773
-2.5 | 0.229 | 0.03469 | -0.047 | 6.588
-2 | 0.286 | 0.03365 | -0.05 | 8.493
-1.5 | 0.425 | 0.01249 | -0.103 | 34.068
-1 | 0.498 | 0.01246 | -0.104 | 39.989
-0.5 | 0.568 | 0.01251 | -0.104 | 45.416
0 | 0.613 | 0.0136 | -0.105 | 45.027
0.5 | 0.678 | 0.01215 | -0.105 | 55.802
1 | 0.743 | 0.01248 | -0.106 | 59.535
1.5 | 0.808 | 0.01287 | -0.107 | 62.765
2 | 0.872 | 0.01333 | -0.107 | 65.399
2.5 | 0.935 | 0.01386 | -0.107 | 67.447
3 | 0.999 | 0.01428 | -0.108 | 69.94
3.5 | 1.063 | 0.01485 | -0.109 | 71.569
4 | 1.126 | 0.01548 | -0.109 | 72.766
4.5 | 1.19 | 0.01618 | -0.11 | 73.544
5 | 1.235 | 0.01699 | -0.11 | 72.699
5.5 | 1.29 | 0.01782 | -0.111 | 72.396
6 | 1.339 | 0.01882 | -0.111 | 71.167
6.5 | 1.405 | 0.02997 | -0.114 | 46.883
7 | 1.443 | 0.03194 | -0.115 | 45.174
7.5 | 1.47 | 0.03421 | -0.115 | 42.977
8 | 1.482 | 0.03668 | -0.116 | 40.393
8.5 | 1.241 | 0.06084 | -0.046 | 20.394
9 | 1.144 | 0.07009 | -0.042 | 16.324
9.5 | 0.763 | 0.11113 | -0.041 | 6.862
10 | 0.789 | 0.12142 | -0.043 | 6.497
10.5 | 0.815 | 0.12756 | -0.045 | 6.389
11 | 0.842 | 0.13875 | -0.051 | 6.067
11.5 | 0.868 | 0.1428 | -0.051 | 6.076
12 | 0.894 | 0.15621 | -0.052 | 5.721
12.5 | 0.921 | 0.15893 | -0.058 | 5.793
13 | 0.946 | 0.16969 | -0.058 | 5.577

## 24. Re 250k Mach 0.50 (2)
BIGFOIL.COM POLAR EXPORT
NACA65-714 a=0.5
NACA65-714 a=0.5 |  |  |  | Cl Max: | 0.5647 | at alpha= | 0.5 | deg
XFOIL ncrit=9 |  |  |  | L/D Max: | 24.5308 | at alpha= | 0.5 | deg
Re: | 250000 |  |  | Cd Min: | 0.24144 | at alpha= | -20 | deg
Mach: | 0.5 |  |  | Cl=0 at alpha= | -6.2 | deg
|  |  |  | @ Cl=0.1, Cd= | 0.028832
|  |  |  | @ Cl=0.4, Cd= | 0.022266
|  |  |  | @ Cl=0.6, Cd= | 0.02302
alpha (deg) | Cl | Cd | Cm | Cl/Cd
-20 | -0.469 | 0.24144 | -0.0109 | -1.9425
-19.5 | -0.4423 | 0.23373 | -0.0171 | -1.8924
-19 | -0.4146 | 0.22589 | -0.0238 | -1.8354
-17.5 | -0.3344 | 0.20368 | -0.043 | -1.6418
-17 | -0.3158 | 0.19708 | -0.0451 | -1.6024
-16.5 | -0.2963 | 0.19048 | -0.0481 | -1.5555
-16 | -0.2761 | 0.18373 | -0.0516 | -1.5027
-15.5 | -0.2574 | 0.17728 | -0.0563 | -1.4519
-15 | -0.2438 | 0.17191 | -0.0614 | -1.4182
-14.5 | -0.2168 | 0.16285 | -0.0632 | -1.3313
-14 | -0.1951 | 0.156 | -0.0668 | -1.2506
-13.5 | -0.1762 | 0.14933 | -0.0702 | -1.1799
-13 | -0.1603 | 0.14314 | -0.0754 | -1.1199
-12.5 | -0.1558 | 0.13843 | -0.0807 | -1.1255
-12 | -0.1249 | 0.1289 | -0.0827 | -0.96897
-11.5 | -0.1031 | 0.12218 | -0.0851 | -0.84384
-11 | -0.0854 | 0.11583 | -0.0885 | -0.73729
-10.5 | -0.0845 | 0.11071 | -0.0952 | -0.76326
-10 | -0.0617 | 0.10274 | -0.0964 | -0.60055
-9.5 | -0.0404 | 0.09663 | -0.0988 | -0.41809
-9 | -0.0289 | 0.09061 | -0.1028 | -0.31895
-8.5 | -0.0343 | 0.08509 | -0.1107 | -0.4031
-8 | -0.0114 | 0.07764 | -0.1105 | -0.14683
-7.5 | 0.0035 | 0.07212 | -0.1125 | 0.04853
-7 | -0.021 | 0.0655 | -0.1245 | -0.32061
-6.5 | -0.0039 | 0.05911 | -0.1231 | -0.065979
-6 | 0.0026 | 0.05333 | -0.1264 | 0.048753
-5.5 | 0.0066 | 0.04644 | -0.1296 | 0.14212
-5 | 0.0256 | 0.04201 | -0.1299 | 0.60938
-4.5 | 0.0545 | 0.02123 | -0.1216 | 2.5671
-4 | 0.1034 | 0.0294 | -0.1268 | 3.517
-3.5 | 0.1473 | 0.02675 | -0.1244 | 5.5065
-3 | 0.199 | 0.02462 | -0.1224 | 8.0829
-2.5 | 0.2612 | 0.02294 | -0.1212 | 11.3862
-2 | 0.2985 | 0.02329 | -0.1176 | 12.8167
-1.5 | 0.3456 | 0.02277 | -0.1151 | 15.1779
-1 | 0.4082 | 0.02219 | -0.1145 | 18.3957
-0.5 | 0.4067 | 0.0249 | -0.1068 | 16.3333
0 | 0.4219 | 0.0248 | -0.1014 | 17.0121
0.5 | 0.5647 | 0.02302 | -0.1111 | 24.5308

## 25. Re 500k Mach 0.00 (1)
BIGFOIL.COM POLAR EXPORT
NACA65-714 a=0.5
NACA65-714 a=0.5 |  |  |  | Cl Max: | 1.546 | at alpha= | 11.5 | deg
JavaFoil+Calcfoil stall+Eppler ext transition |  |  |  | L/D Max: | 119.643 | at alpha= | 6 | deg
Re: | 500000 |  |  | Cd Min: | 0.00759 | at alpha= | 0 | deg
Mach: | 0 |  |  | Cl=0 at alpha= | -4.5521 | deg
|  |  |  | @ Cl=0.1, Cd= | 0.032925
|  |  |  | @ Cl=0.4, Cd= | 0.00926
|  |  |  | @ Cl=0.6, Cd= | 0.0076632
alpha (deg) | Cl | Cd | Cm | Cl/Cd
-18 | -0.392 | 0.18965 | -0.029 | -2.069
-17.5 | -0.405 | 0.17794 | -0.03 | -2.274
-17 | -0.416 | 0.16277 | -0.03 | -2.558
-16.5 | -0.428 | 0.167 | -0.03 | -2.561
-16 | -0.438 | 0.14649 | -0.031 | -2.992
-15.5 | -0.448 | 0.14592 | -0.03 | -3.068
-15 | -0.456 | 0.13836 | -0.03 | -3.296
-14.5 | -0.463 | 0.12706 | -0.031 | -3.644
-14 | -0.468 | 0.11747 | -0.032 | -3.986
-13.5 | -0.471 | 0.11569 | -0.031 | -4.07
-13 | -0.472 | 0.10322 | -0.032 | -4.569
-12.5 | -0.47 | 0.09892 | -0.033 | -4.748
-12 | -0.465 | 0.09034 | -0.034 | -5.142
-11.5 | -0.456 | 0.08497 | -0.034 | -5.368
-11 | -0.444 | 0.08078 | -0.035 | -5.498
-10.5 | -0.429 | 0.07515 | -0.036 | -5.705
-10 | -0.409 | 0.07109 | -0.036 | -5.758
-9.5 | -0.386 | 0.06567 | -0.037 | -5.885
-9 | -0.36 | 0.06123 | -0.038 | -5.878
-8.5 | -0.33 | 0.05726 | -0.039 | -5.759
-8 | -0.296 | 0.05372 | -0.04 | -5.516
-7.5 | -0.259 | 0.05038 | -0.036 | -5.141
-7 | -0.22 | 0.04784 | -0.036 | -4.594
-6.5 | -0.178 | 0.04508 | -0.037 | -3.952
-6 | -0.135 | 0.04274 | -0.037 | -3.149
-5.5 | -0.089 | 0.04045 | -0.038 | -2.209
-5 | -0.043 | 0.03843 | -0.039 | -1.113
-4.5 | 0.005 | 0.03664 | -0.04 | 0.13
-4 | 0.053 | 0.03491 | -0.042 | 1.516
-3.5 | 0.102 | 0.03284 | -0.047 | 3.1
-3 | 0.187 | 0.00986 | -0.091 | 18.919
-2.5 | 0.247 | 0.0098 | -0.091 | 25.243
-2 | 0.308 | 0.00977 | -0.092 | 31.554
-1.5 | 0.369 | 0.00894 | -0.092 | 41.313
-1 | 0.431 | 0.00958 | -0.093 | 45.015
-0.5 | 0.492 | 0.00952 | -0.093 | 51.667
0 | 0.546 | 0.00759 | -0.094 | 71.965
0.5 | 0.605 | 0.00767 | -0.095 | 78.954
1 | 0.664 | 0.00779 | -0.095 | 85.183
1.5 | 0.722 | 0.00794 | -0.096 | 90.958
2 | 0.78 | 0.00808 | -0.096 | 96.532
2.5 | 0.838 | 0.00826 | -0.097 | 101.484
3 | 0.895 | 0.00845 | -0.097 | 105.878
3.5 | 0.952 | 0.00867 | -0.098 | 109.79
4 | 1.009 | 0.00883 | -0.099 | 114.237
4.5 | 1.066 | 0.00912 | -0.099 | 116.891
5 | 1.113 | 0.00942 | -0.1 | 118.102
5.5 | 1.165 | 0.00979 | -0.1 | 119.044
6 | 1.216 | 0.01016 | -0.101 | 119.643
6.5 | 1.265 | 0.0106 | -0.101 | 119.264
7 | 1.305 | 0.02049 | -0.101 | 63.701
7.5 | 1.35 | 0.0215 | -0.102 | 62.813
8 | 1.393 | 0.02258 | -0.102 | 61.675
8.5 | 1.431 | 0.02376 | -0.103 | 60.244
9 | 1.464 | 0.025 | -0.104 | 58.573
9.5 | 1.494 | 0.02626 | -0.104 | 56.885
10 | 1.518 | 0.02761 | -0.105 | 54.974
10.5 | 1.536 | 0.02914 | -0.105 | 52.707
11 | 1.544 | 0.03085 | -0.106 | 50.054
11.5 | 1.546 | 0.03255 | -0.106 | 47.495
12 | 1.541 | 0.03422 | -0.107 | 45.036
12.5 | 1.529 | 0.03603 | -0.107 | 42.45
13 | 1.511 | 0.03829 | -0.108 | 39.451
13.5 | 1.483 | 0.04105 | -0.108 | 36.133
14 | 1.25 | 0.10173 | -0.058 | 12.292
14.5 | 1.219 | 0.10931 | -0.051 | 11.154
15 | 1.189 | 0.11742 | -0.051 | 10.123
15.5 | 1.155 | 0.12372 | -0.051 | 9.336
16 | 1.119 | 0.13307 | -0.05 | 8.408
16.5 | 1.081 | 0.14183 | -0.049 | 7.62

## 26. Re 500k Mach 0.00 (2)
BIGFOIL.COM POLAR EXPORT
NACA65-714 a=0.5
NACA65-714 a=0.5 |  |  |  | Cl Max: | 1.3875 | at alpha= | 18.5 | deg
XFOIL ncrit=9 |  |  |  | L/D Max: | 128.602 | at alpha= | 7.5 | deg
Re: | 500000 |  |  | Cd Min: | 0.13245 | at alpha= | 20 | deg
Mach: | 0 |  |  | Cl=0 at alpha= | -99 | deg
|  |  |  | @ Cl=0.1, Cd= | 0.00864
|  |  |  | @ Cl=0.4, Cd= | 0.00864
|  |  |  | @ Cl=0.6, Cd= | 0.008791
alpha (deg) | Cl | Cd | Cm | Cl/Cd
0 | 0.5056 | 0.00864 | -0.0982 | 58.5185
0.5 | 0.5694 | 0.00875 | -0.099 | 65.0743
1 | 0.6514 | 0.00886 | -0.1051 | 73.5214
1.5 | 0.7293 | 0.00896 | -0.1104 | 81.3951
2 | 0.796 | 0.00915 | -0.1135 | 86.9945
2.5 | 0.8393 | 0.00938 | -0.1118 | 89.4776
3 | 0.8856 | 0.00962 | -0.1106 | 92.0582
3.5 | 0.9355 | 0.00983 | -0.11 | 95.1679
4 | 0.9887 | 0.01009 | -0.11 | 97.9881
4.5 | 1.0391 | 0.01033 | -0.1096 | 100.5905
5 | 1.0926 | 0.01045 | -0.1097 | 104.555
5.5 | 1.1468 | 0.01058 | -0.1098 | 108.3932
6 | 1.1999 | 0.01036 | -0.1095 | 115.8205
6.5 | 1.2447 | 0.01003 | -0.1076 | 124.0977
7 | 1.2918 | 0.01012 | -0.1065 | 127.6482
7.5 | 1.3336 | 0.01037 | -0.1044 | 128.6017
8 | 1.3502 | 0.01135 | -0.0981 | 118.9604
8.5 | 1.317 | 0.01416 | -0.0846 | 93.0085
9 | 1.285 | 0.01849 | -0.0744 | 69.497
9.5 | 1.2577 | 0.0235 | -0.0666 | 53.5191
10 | 1.2347 | 0.02879 | -0.0602 | 42.8864
10.5 | 1.2221 | 0.03381 | -0.0555 | 36.1461
11 | 1.231 | 0.03749 | -0.0527 | 32.8354
11.5 | 1.2425 | 0.04114 | -0.0504 | 30.2018
12 | 1.2569 | 0.04467 | -0.0486 | 28.1375
12.5 | 1.2652 | 0.04893 | -0.0466 | 25.8573
13 | 1.2809 | 0.0526 | -0.0453 | 24.3517
13.5 | 1.2915 | 0.0569 | -0.0441 | 22.6977
14 | 1.2974 | 0.06175 | -0.0426 | 21.0105
14.5 | 1.3141 | 0.06566 | -0.042 | 20.0137
15 | 1.3277 | 0.06995 | -0.0414 | 18.9807
15.5 | 1.3376 | 0.0746 | -0.0407 | 17.9303
16 | 1.3518 | 0.07897 | -0.0402 | 17.1179
16.5 | 1.3646 | 0.08372 | -0.0402 | 16.2996
17 | 1.3743 | 0.08903 | -0.0409 | 15.4364
17.5 | 1.3838 | 0.09418 | -0.0413 | 14.6931
18 | 1.3869 | 0.10055 | -0.042 | 13.7931
18.5 | 1.3875 | 0.10758 | -0.0436 | 12.8974
19 | 1.3846 | 0.11529 | -0.0459 | 12.0097
19.5 | 1.3788 | 0.12367 | -0.049 | 11.149
20 | 1.3721 | 0.13245 | -0.053 | 10.3594

## 27. Re 500k Mach 0.10 (1)
BIGFOIL.COM POLAR EXPORT
NACA65-714 a=0.5
NACA65-714 a=0.5 |  |  |  | Cl Max: | 1.542 | at alpha= | 11 | deg
JavaFoil+Calcfoil stall+Eppler ext transition |  |  |  | L/D Max: | 118.947 | at alpha= | 6 | deg
Re: | 500000 |  |  | Cd Min: | 0.00762 | at alpha= | 0 | deg
Mach: | 0.1 |  |  | Cl=0 at alpha= | -4.5521 | deg
|  |  |  | @ Cl=0.1, Cd= | 0.033263
|  |  |  | @ Cl=0.4, Cd= | 0.0096332
|  |  |  | @ Cl=0.6, Cd= | 0.0076891
alpha (deg) | Cl | Cd | Cm | Cl/Cd
-18 | -0.347 | 0.20571 | -0.029 | -1.688
-17.5 | -0.362 | 0.18598 | -0.03 | -1.945
-17 | -0.376 | 0.17109 | -0.03 | -2.197
-16.5 | -0.39 | 0.16988 | -0.03 | -2.293
-16 | -0.403 | 0.15766 | -0.03 | -2.555
-15.5 | -0.415 | 0.14581 | -0.03 | -2.847
-15 | -0.426 | 0.14374 | -0.031 | -2.966
-14.5 | -0.436 | 0.13024 | -0.031 | -3.348
-14 | -0.444 | 0.1246 | -0.031 | -3.565
-13.5 | -0.45 | 0.11638 | -0.031 | -3.866
-13 | -0.454 | 0.10565 | -0.032 | -4.293
-12.5 | -0.454 | 0.10004 | -0.033 | -4.541
-12 | -0.452 | 0.09262 | -0.034 | -4.879
-11.5 | -0.446 | 0.0881 | -0.034 | -5.061
-11 | -0.436 | 0.08228 | -0.035 | -5.301
-10.5 | -0.423 | 0.07597 | -0.036 | -5.564
-10 | -0.405 | 0.07177 | -0.036 | -5.645
-9.5 | -0.384 | 0.06706 | -0.037 | -5.72
-9 | -0.358 | 0.06224 | -0.038 | -5.754
-8.5 | -0.329 | 0.05803 | -0.039 | -5.667
-8 | -0.296 | 0.05477 | -0.039 | -5.403
-7.5 | -0.259 | 0.05084 | -0.036 | -5.099
-7 | -0.22 | 0.04799 | -0.036 | -4.588
-6.5 | -0.179 | 0.04515 | -0.037 | -3.956
-6 | -0.135 | 0.04267 | -0.038 | -3.164
-5.5 | -0.09 | 0.04048 | -0.038 | -2.215
-5 | -0.043 | 0.03853 | -0.039 | -1.115
-4.5 | 0.005 | 0.0367 | -0.04 | 0.131
-4 | 0.053 | 0.03497 | -0.042 | 1.52
-3.5 | 0.102 | 0.03319 | -0.046 | 3.077
-3 | 0.187 | 0.00988 | -0.091 | 18.97
-2.5 | 0.249 | 0.00979 | -0.092 | 25.379
-2 | 0.31 | 0.00981 | -0.093 | 31.583
-1.5 | 0.371 | 0.00967 | -0.093 | 38.391
-1 | 0.434 | 0.00959 | -0.093 | 45.189
-0.5 | 0.494 | 0.00956 | -0.094 | 51.703
0 | 0.549 | 0.00762 | -0.094 | 72.013
0.5 | 0.608 | 0.0077 | -0.095 | 78.981
1 | 0.667 | 0.00783 | -0.096 | 85.205
1.5 | 0.725 | 0.00798 | -0.096 | 90.88
2 | 0.784 | 0.00812 | -0.097 | 96.469
2.5 | 0.842 | 0.0083 | -0.097 | 101.379
3 | 0.899 | 0.00851 | -0.098 | 105.715
3.5 | 0.957 | 0.00873 | -0.098 | 109.624
4 | 1.013 | 0.00889 | -0.099 | 113.969
4.5 | 1.07 | 0.00918 | -0.1 | 116.548
5 | 1.118 | 0.0095 | -0.1 | 117.679
5.5 | 1.17 | 0.00986 | -0.101 | 118.662
6 | 1.221 | 0.01027 | -0.101 | 118.947
6.5 | 1.27 | 0.0107 | -0.102 | 118.708
7 | 1.311 | 0.02068 | -0.102 | 63.368
7.5 | 1.355 | 0.02171 | -0.102 | 62.44
8 | 1.398 | 0.02287 | -0.103 | 61.115
8.5 | 1.436 | 0.02401 | -0.103 | 59.799
9 | 1.468 | 0.02528 | -0.104 | 58.075
9.5 | 1.497 | 0.02668 | -0.105 | 56.103
10 | 1.52 | 0.02802 | -0.105 | 54.261
10.5 | 1.536 | 0.02952 | -0.106 | 52.021
11 | 1.542 | 0.03127 | -0.106 | 49.313
11.5 | 1.541 | 0.03303 | -0.107 | 46.663
12 | 1.533 | 0.03467 | -0.107 | 44.216
12.5 | 1.517 | 0.03686 | -0.108 | 41.165
13 | 1.493 | 0.03904 | -0.108 | 38.231
13.5 | 1.254 | 0.09778 | -0.055 | 12.822
14 | 1.226 | 0.10344 | -0.053 | 11.848
14.5 | 1.194 | 0.1109 | -0.052 | 10.763
15 | 1.157 | 0.1197 | -0.049 | 9.666
15.5 | 1.119 | 0.12845 | -0.05 | 8.712
16 | 1.077 | 0.13488 | -0.048 | 7.987

## 28. Re 500k Mach 0.10 (2)
BIGFOIL.COM POLAR EXPORT
NACA65-714 a=0.5
NACA65-714 a=0.5 |  |  |  | Cl Max: | 1.379 | at alpha= | 17.5 | deg
XFOIL ncrit=9 |  |  |  | L/D Max: | 127.824 | at alpha= | 7.5 | deg
Re: | 500000 |  |  | Cd Min: | 0.21522 | at alpha= | -19.5 | deg
Mach: | 0.1 |  |  | Cl=0 at alpha= | -4.8411 | deg
|  |  |  | @ Cl=0.1, Cd= | 0.014933
|  |  |  | @ Cl=0.4, Cd= | 0.0099929
|  |  |  | @ Cl=0.6, Cd= | 0.0088313
alpha (deg) | Cl | Cd | Cm | Cl/Cd
-19.5 | -0.4387 | 0.21522 | -0.011 | -2.0384
-19 | -0.4194 | 0.2093 | -0.0151 | -2.0038
-18.5 | -0.3997 | 0.2032 | -0.0195 | -1.967
-18 | -0.3693 | 0.19575 | -0.0276 | -1.8866
-17.5 | -0.3559 | 0.18947 | -0.0309 | -1.8784
-17 | -0.3457 | 0.18345 | -0.0346 | -1.8844
-16.5 | -0.3286 | 0.1763 | -0.0372 | -1.8639
-16 | -0.3107 | 0.17025 | -0.0398 | -1.825
-15 | -0.2777 | 0.15797 | -0.0462 | -1.7579
-14.5 | -0.2636 | 0.151 | -0.0499 | -1.7457
-14 | -0.2615 | 0.14389 | -0.0553 | -1.8174
-13.5 | -0.2408 | 0.13629 | -0.0575 | -1.7668
-13 | -0.2225 | 0.13052 | -0.0598 | -1.7047
-12.5 | -0.2073 | 0.12441 | -0.0629 | -1.6663
-12 | -0.1947 | 0.11782 | -0.0661 | -1.6525
-11.5 | -0.1933 | 0.10986 | -0.0717 | -1.7595
-11 | -0.1873 | 0.10216 | -0.076 | -1.8334
-10.5 | -0.178 | 0.0946 | -0.0784 | -1.8816
-10 | -0.1626 | 0.0893 | -0.0802 | -1.8208
-9.5 | -0.152 | 0.08338 | -0.083 | -1.823
-9 | -0.1577 | 0.07452 | -0.0894 | -2.1162
-8.5 | -0.1734 | 0.06391 | -0.0988 | -2.7132
-7 | -0.1645 | 0.04174 | -0.1057 | -3.9411
-6.5 | -0.1644 | 0.02488 | -0.1026 | -6.6077
-5.5 | -0.0704 | 0.01955 | -0.1022 | -3.601
-5 | -0.0171 | 0.01846 | -0.1025 | -0.92633
-4.5 | 0.0367 | 0.01658 | -0.1022 | 2.2135
-4 | 0.0918 | 0.01513 | -0.1023 | 6.0674
-3.5 | 0.1467 | 0.01381 | -0.1023 | 10.6227
-3 | 0.1999 | 0.01248 | -0.1022 | 16.0176
-2.5 | 0.2548 | 0.01195 | -0.1023 | 21.3222
-2 | 0.3103 | 0.01152 | -0.1026 | 26.9358
-1.5 | 0.3659 | 0.01105 | -0.1029 | 33.1131
-1 | 0.4159 | 0.0095 | -0.103 | 43.7789
-0.5 | 0.4629 | 0.00871 | -0.1014 | 53.1458
0 | 0.5089 | 0.00869 | -0.0988 | 58.5616
0.5 | 0.5715 | 0.00879 | -0.0993 | 65.0171
1 | 0.6543 | 0.00891 | -0.1055 | 73.4343
1.5 | 0.7328 | 0.00902 | -0.1109 | 81.2417
2 | 0.8006 | 0.00924 | -0.1141 | 86.645
2.5 | 0.8438 | 0.00945 | -0.1124 | 89.291
3 | 0.8905 | 0.00969 | -0.1112 | 91.8989
3.5 | 0.9409 | 0.0099 | -0.1106 | 95.0404
4 | 0.9947 | 0.01022 | -0.1106 | 97.3288
4.5 | 1.0446 | 0.01042 | -0.11 | 100.2495
5 | 1.0991 | 0.01053 | -0.1102 | 104.378
5.5 | 1.1529 | 0.01068 | -0.1102 | 107.9494
6 | 1.2061 | 0.01044 | -0.1098 | 115.5268
6.5 | 1.2517 | 0.0101 | -0.1079 | 123.9307
7 | 1.2989 | 0.0102 | -0.1066 | 127.3431
7.5 | 1.3396 | 0.01048 | -0.1043 | 127.8244
8 | 1.35 | 0.01155 | -0.0967 | 116.8831
8.5 | 1.3151 | 0.01461 | -0.0834 | 90.0137
9 | 1.2823 | 0.01914 | -0.0734 | 66.9958
9.5 | 1.2546 | 0.02429 | -0.0657 | 51.6509
10 | 1.2311 | 0.0297 | -0.0594 | 41.4512
11 | 1.2294 | 0.03842 | -0.0522 | 31.999
11.5 | 1.241 | 0.04213 | -0.0499 | 29.4564
12 | 1.2547 | 0.04581 | -0.048 | 27.3892
12.5 | 1.2632 | 0.05011 | -0.0461 | 25.2085
13 | 1.2787 | 0.05389 | -0.0448 | 23.728
13.5 | 1.2883 | 0.05836 | -0.0435 | 22.0751
14 | 1.2955 | 0.06316 | -0.0422 | 20.5114
14.5 | 1.3116 | 0.06724 | -0.0415 | 19.5062
15 | 1.3254 | 0.07157 | -0.0409 | 18.5189
15.5 | 1.3352 | 0.07619 | -0.0399 | 17.5246
16 | 1.3499 | 0.08074 | -0.0398 | 16.7191
16.5 | 1.3618 | 0.0857 | -0.0398 | 15.8903
17 | 1.3705 | 0.09128 | -0.0406 | 15.0142
17.5 | 1.379 | 0.09647 | -0.0404 | 14.2946
18 | 1.3781 | 0.10387 | -0.0422 | 13.2675
18.5 | 1.3754 | 0.11161 | -0.0442 | 12.3233
19 | 1.369 | 0.12011 | -0.047 | 11.3979
19.5 | 1.3598 | 0.12937 | -0.0508 | 10.5109
20 | 1.3493 | 0.13916 | -0.0557 | 9.696

## 29. Re 500k Mach 0.25 (1)
BIGFOIL.COM POLAR EXPORT
NACA65-714 a=0.5
NACA65-714 a=0.5 |  |  |  | Cl Max: | 1.527 | at alpha= | 10.5 | deg
JavaFoil+Calcfoil stall+Eppler ext transition |  |  |  | L/D Max: | 116.18 | at alpha= | 5.5 | deg
Re: | 500000 |  |  | Cd Min: | 0.00781 | at alpha= | 0 | deg
Mach: | 0.25 |  |  | Cl=0 at alpha= | -4.551 | deg
|  |  |  | @ Cl=0.1, Cd= | 0.033964
|  |  |  | @ Cl=0.4, Cd= | 0.0097566
|  |  |  | @ Cl=0.6, Cd= | 0.0078717
alpha (deg) | Cl | Cd | Cm | Cl/Cd
-15.5 | -0.064 | 0.17532 | -0.031 | -0.368
-15 | -0.092 | 0.16748 | -0.031 | -0.55
-14.5 | -0.17 | 0.16042 | -0.031 | -1.061
-14 | -0.217 | 0.14879 | -0.032 | -1.458
-13.5 | -0.256 | 0.13461 | -0.032 | -1.899
-13 | -0.289 | 0.12198 | -0.032 | -2.367
-12.5 | -0.317 | 0.11485 | -0.033 | -2.757
-12 | -0.339 | 0.10525 | -0.033 | -3.221
-11.5 | -0.355 | 0.09977 | -0.033 | -3.563
-11 | -0.366 | 0.09095 | -0.034 | -4.022
-10.5 | -0.37 | 0.08338 | -0.034 | -4.433
-10 | -0.366 | 0.09949 | -0.033 | -3.683
-9.5 | -0.357 | 0.07169 | -0.036 | -4.983
-9 | -0.341 | 0.0659 | -0.037 | -5.178
-8.5 | -0.319 | 0.06058 | -0.038 | -5.268
-8 | -0.292 | 0.05654 | -0.04 | -5.157
-7.5 | -0.259 | 0.05203 | -0.041 | -4.976
-7 | -0.221 | 0.0491 | -0.037 | -4.507
-6.5 | -0.181 | 0.04615 | -0.038 | -3.918
-6 | -0.137 | 0.04314 | -0.039 | -3.183
-5.5 | -0.091 | 0.04099 | -0.039 | -2.232
-5 | -0.044 | 0.03897 | -0.04 | -1.127
-4.5 | 0.005 | 0.03698 | -0.041 | 0.133
-4 | 0.054 | 0.03538 | -0.042 | 1.539
-3.5 | 0.105 | 0.03381 | -0.044 | 3.092
-3 | 0.192 | 0.01001 | -0.094 | 19.216
-2.5 | 0.255 | 0.01002 | -0.094 | 25.478
-2 | 0.318 | 0.00989 | -0.094 | 32.171
-1.5 | 0.381 | 0.00978 | -0.095 | 38.989
-1 | 0.446 | 0.0097 | -0.096 | 45.911
-0.5 | 0.508 | 0.00965 | -0.096 | 52.645
0 | 0.563 | 0.00781 | -0.097 | 72.091
0.5 | 0.623 | 0.00791 | -0.097 | 78.769
1 | 0.684 | 0.00803 | -0.098 | 85.108
1.5 | 0.744 | 0.00819 | -0.099 | 90.744
2 | 0.803 | 0.00838 | -0.099 | 95.83
2.5 | 0.863 | 0.00858 | -0.1 | 100.544
3 | 0.922 | 0.0088 | -0.1 | 104.705
3.5 | 0.98 | 0.00903 | -0.101 | 108.506
4 | 1.039 | 0.00926 | -0.101 | 112.247
4.5 | 1.097 | 0.00957 | -0.102 | 114.58
5 | 1.145 | 0.00993 | -0.103 | 115.295
5.5 | 1.198 | 0.01031 | -0.103 | 116.18
6 | 1.249 | 0.01078 | -0.104 | 115.922
6.5 | 1.298 | 0.01125 | -0.104 | 115.358
7 | 1.339 | 0.02186 | -0.104 | 61.274
7.5 | 1.383 | 0.02301 | -0.105 | 60.118
8 | 1.424 | 0.0243 | -0.105 | 58.61
8.5 | 1.459 | 0.02556 | -0.106 | 57.09
9 | 1.487 | 0.02705 | -0.107 | 54.987
9.5 | 1.509 | 0.02856 | -0.107 | 52.841
10 | 1.523 | 0.03027 | -0.108 | 50.322
10.5 | 1.527 | 0.03199 | -0.108 | 47.721
11 | 1.516 | 0.03407 | -0.109 | 44.493
11.5 | 1.494 | 0.0359 | -0.109 | 41.605
12 | 1.256 | 0.08108 | -0.066 | 15.486
12.5 | 1.206 | 0.09017 | -0.052 | 13.379
13 | 1.158 | 0.09677 | -0.049 | 11.968
13.5 | 1.101 | 0.10498 | -0.046 | 10.487
14 | 1.036 | 0.11798 | -0.047 | 8.782
14.5 | 0.962 | 0.12427 | -0.045 | 7.745
15 | 0.882 | 0.13932 | -0.042 | 6.334
15.5 | 0.797 | 0.15334 | -0.039 | 5.197

## 30. Re 500k Mach 0.25 (2)
BIGFOIL.COM POLAR EXPORT
NACA65-714 a=0.5
NACA65-714 a=0.5 |  |  |  | Cl Max: | 1.3668 | at alpha= | 7.5 | deg
XFOIL ncrit=9 |  |  |  | L/D Max: | 124.5 | at alpha= | 7 | deg
Re: | 500000 |  |  | Cd Min: | 0.0566 | at alpha= | 12.5 | deg
Mach: | 0.25 |  |  | Cl=0 at alpha= | -4.861 | deg
|  |  |  | @ Cl=0.1, Cd= | 0.015659
|  |  |  | @ Cl=0.4, Cd= | 0.011038
|  |  |  | @ Cl=0.6, Cd= | 0.0090922
alpha (deg) | Cl | Cd | Cm | Cl/Cd
-7.5 | -0.1611 | 0.05055 | -0.1079 | -3.1869
-7 | -0.1633 | 0.03948 | -0.1097 | -4.1363
-6.5 | -0.1336 | 0.03553 | -0.1096 | -3.7602
-6 | -0.1144 | 0.02475 | -0.1077 | -4.6222
-5.5 | -0.053 | 0.02813 | -0.1081 | -1.8841
-5 | -0.0151 | 0.02 | -0.1068 | -0.755
-4.5 | 0.0392 | 0.01774 | -0.1064 | 2.2097
-4 | 0.0953 | 0.01575 | -0.1061 | 6.0508
-3.5 | 0.1529 | 0.01464 | -0.1061 | 10.444
-2.5 | 0.2637 | 0.01226 | -0.1058 | 21.509
-2 | 0.3208 | 0.01179 | -0.106 | 27.2095
-1.5 | 0.3782 | 0.01131 | -0.1062 | 33.4394
-1 | 0.4344 | 0.01061 | -0.1066 | 40.9425
-0.5 | 0.4787 | 0.00904 | -0.105 | 52.9535
0 | 0.5266 | 0.00897 | -0.1025 | 58.7068
0.5 | 0.5822 | 0.00906 | -0.1009 | 64.2605
1 | 0.6706 | 0.00922 | -0.1077 | 72.7332
1.5 | 0.7521 | 0.00943 | -0.1133 | 79.7561
2 | 0.8241 | 0.00961 | -0.1172 | 85.7544
2.5 | 0.8688 | 0.00985 | -0.1154 | 88.203
3 | 0.9181 | 0.01008 | -0.1142 | 91.0813
3.5 | 0.9715 | 0.0104 | -0.1138 | 93.4135
4 | 1.0215 | 0.01073 | -0.1128 | 95.2004
4.5 | 1.076 | 0.01091 | -0.1125 | 98.6251
5 | 1.1356 | 0.01109 | -0.1131 | 102.3986
5.5 | 1.1865 | 0.01125 | -0.1121 | 105.4667
6 | 1.241 | 0.01095 | -0.1113 | 113.3333
6.5 | 1.2889 | 0.01056 | -0.1091 | 122.0549
7 | 1.3334 | 0.01071 | -0.1067 | 124.5005
7.5 | 1.3668 | 0.01112 | -0.1024 | 122.9137
8 | 1.3485 | 0.01296 | -0.0901 | 104.0509
8.5 | 1.3078 | 0.01729 | -0.078 | 75.6391
9 | 1.2707 | 0.02278 | -0.0687 | 55.7814
9.5 | 1.2403 | 0.02857 | -0.0616 | 43.4127
10 | 1.2162 | 0.03453 | -0.0559 | 35.2215
10.5 | 1.2116 | 0.03946 | -0.0522 | 30.7045
11 | 1.2219 | 0.04347 | -0.0497 | 28.109
11.5 | 1.2341 | 0.04754 | -0.0475 | 25.9592
12 | 1.244 | 0.05197 | -0.0456 | 23.9369
12.5 | 1.2536 | 0.0566 | -0.0439 | 22.1484

## 31. Re 500k Mach 0.50 (1)
BIGFOIL.COM POLAR EXPORT
NACA65-714 a=0.5
NACA65-714 a=0.5 |  |  |  | Cl Max: | 1.487 | at alpha= | 8 | deg
JavaFoil+Calcfoil stall+Eppler ext transition |  |  |  | L/D Max: | 105.334 | at alpha= | 4.5 | deg
Re: | 500000 |  |  | Cd Min: | 0.00891 | at alpha= | 0.5 | deg
Mach: | 0.5 |  |  | Cl=0 at alpha= | -4.5481 | deg
|  |  |  | @ Cl=0.1, Cd= | 0.035716
|  |  |  | @ Cl=0.4, Cd= | 0.010315
|  |  |  | @ Cl=0.6, Cd= | 0.010467
alpha (deg) | Cl | Cd | Cm | Cl/Cd
-20 | -0.866 | 0.22113 | -0.043 | -3.914
-19.5 | -0.838 | 0.21665 | -0.043 | -3.867
-19 | -0.81 | 0.21265 | -0.043 | -3.81
-18.5 | -0.783 | 0.20617 | -0.044 | -3.796
-18 | -0.755 | 0.2015 | -0.044 | -3.747
-17.5 | -0.727 | 0.19692 | -0.044 | -3.693
-17 | -0.698 | 0.18277 | -0.042 | -3.817
-16.5 | -0.67 | 0.17809 | -0.042 | -3.761
-16 | -0.642 | 0.2196 | -0.042 | -2.923
-15.5 | -0.614 | 0.16645 | -0.043 | -3.689
-15 | -0.586 | 0.16018 | -0.043 | -3.66
-14.5 | -0.558 | 0.15502 | -0.044 | -3.602
-14 | -0.53 | 0.15064 | -0.044 | -3.521
-13.5 | -0.501 | 0.14369 | -0.041 | -3.488
-13 | -0.473 | 0.13697 | -0.041 | -3.455
-12.5 | -0.445 | 0.13432 | -0.042 | -3.315
-12 | -0.417 | 0.13073 | -0.042 | -3.192
-11.5 | -0.389 | 0.12735 | -0.042 | -3.057
-11 | -0.361 | 0.12535 | -0.042 | -2.882
-10.5 | -0.333 | 0.12236 | -0.043 | -2.723
-10 | -0.305 | 0.11251 | -0.04 | -2.708
-9.5 | -0.277 | 0.10621 | -0.04 | -2.605
-9 | -0.249 | 0.10347 | -0.04 | -2.403
-8.5 | -0.221 | 0.10119 | -0.04 | -2.181
-8 | -0.193 | 0.09464 | -0.041 | -2.037
-7.5 | -0.165 | 0.09945 | -0.041 | -1.656
-7 | -0.137 | 0.08669 | -0.037 | -1.576
-6.5 | -0.109 | 0.06074 | -0.041 | -1.792
-6 | -0.133 | 0.05091 | -0.044 | -2.606
-5.5 | -0.095 | 0.04501 | -0.042 | -2.119
-5 | -0.047 | 0.04153 | -0.043 | -1.14
-4.5 | 0.005 | 0.03815 | -0.044 | 0.141
-4 | 0.06 | 0.03693 | -0.044 | 1.622
-3.5 | 0.116 | 0.03523 | -0.046 | 3.279
-3 | 0.172 | 0.03358 | -0.049 | 5.123
-2.5 | 0.284 | 0.01039 | -0.104 | 27.343
-2 | 0.355 | 0.01036 | -0.104 | 34.241
-1.5 | 0.425 | 0.01029 | -0.105 | 41.337
-1 | 0.498 | 0.01024 | -0.106 | 48.652
-0.5 | 0.568 | 0.01024 | -0.106 | 55.464
0 | 0.623 | 0.01063 | -0.107 | 58.623
0.5 | 0.69 | 0.00891 | -0.108 | 77.454
1 | 0.756 | 0.00909 | -0.108 | 83.183
1.5 | 0.823 | 0.00934 | -0.109 | 88.087
2 | 0.888 | 0.00962 | -0.109 | 92.357
2.5 | 0.954 | 0.00994 | -0.11 | 95.946
3 | 1.019 | 0.0103 | -0.111 | 98.931
3.5 | 1.084 | 0.01058 | -0.111 | 102.461
4 | 1.149 | 0.01103 | -0.112 | 104.168
4.5 | 1.213 | 0.01151 | -0.112 | 105.334
5 | 1.26 | 0.01206 | -0.113 | 104.487
5.5 | 1.316 | 0.01265 | -0.114 | 104.004
6 | 1.366 | 0.01335 | -0.114 | 102.38
6.5 | 1.41 | 0.02627 | -0.115 | 53.66
7 | 1.448 | 0.02813 | -0.115 | 51.471
7.5 | 1.475 | 0.03011 | -0.116 | 49.001
8 | 1.487 | 0.03233 | -0.116 | 45.978
8.5 | 1.244 | 0.05718 | -0.056 | 21.758
9 | 1.144 | 0.06476 | -0.045 | 17.673
9.5 | 0.763 | 0.09567 | -0.044 | 7.974
10 | 0.789 | 0.10313 | -0.044 | 7.65
10.5 | 0.815 | 0.10999 | -0.047 | 7.412
11 | 0.842 | 0.11596 | -0.051 | 7.26
11.5 | 0.868 | 0.12315 | -0.052 | 7.047
12 | 0.894 | 0.13072 | -0.053 | 6.839
12.5 | 0.921 | 0.13738 | -0.058 | 6.703
13 | 0.946 | 0.14129 | -0.058 | 6.699

## 32. Re 500k Mach 0.50 (2)
BIGFOIL.COM POLAR EXPORT
NACA65-714 a=0.5
NACA65-714 a=0.5 |  |  |  | Cl Max: | 1.3864 | at alpha= | 7.5 | deg
XFOIL ncrit=9 |  |  |  | L/D Max: | 94.3054 | at alpha= | 6.5 | deg
Re: | 500000 |  |  | Cd Min: | 0.24079 | at alpha= | -20 | deg
Mach: | 0.5 |  |  | Cl=0 at alpha= | -5.3764 | deg
|  |  |  | @ Cl=0.1, Cd= | 0.021575
|  |  |  | @ Cl=0.4, Cd= | 0.01321
|  |  |  | @ Cl=0.6, Cd= | 0.010642
alpha (deg) | Cl | Cd | Cm | Cl/Cd
-20 | -0.4661 | 0.24079 | -0.0114 | -1.9357
-19.5 | -0.4487 | 0.23449 | -0.014 | -1.9135
-19 | -0.429 | 0.22769 | -0.0175 | -1.8841
-18 | -0.3873 | 0.21335 | -0.0266 | -1.8153
-17 | -0.3421 | 0.19833 | -0.035 | -1.7249
-16.5 | -0.3195 | 0.19133 | -0.0391 | -1.6699
-16 | -0.2969 | 0.18424 | -0.0434 | -1.6115
-15.5 | -0.2747 | 0.17692 | -0.0478 | -1.5527
-15 | -0.2539 | 0.16972 | -0.0523 | -1.496
-14.5 | -0.2384 | 0.16273 | -0.058 | -1.465
-14 | -0.2135 | 0.15469 | -0.0608 | -1.3802
-13.5 | -0.1912 | 0.14788 | -0.0645 | -1.2929
-13 | -0.1708 | 0.14105 | -0.0683 | -1.2109
-12.5 | -0.155 | 0.1341 | -0.0734 | -1.1559
-12 | -0.1438 | 0.12728 | -0.0785 | -1.1298
-11.5 | -0.1256 | 0.1196 | -0.0819 | -1.0502
-11 | -0.1009 | 0.11273 | -0.0841 | -0.89506
-10.5 | -0.0823 | 0.10639 | -0.0872 | -0.77357
-10 | -0.0668 | 0.09987 | -0.0908 | -0.66887
-9.5 | -0.0616 | 0.0926 | -0.097 | -0.66523
-9 | -0.0462 | 0.08564 | -0.0993 | -0.53947
-8.5 | -0.0293 | 0.07989 | -0.1016 | -0.36675
-8 | -0.0173 | 0.07377 | -0.105 | -0.23451
-7.5 | -0.0197 | 0.06539 | -0.1135 | -0.30127
-6.5 | -0.0256 | 0.04966 | -0.125 | -0.51551
-6 | -0.0192 | 0.0436 | -0.1254 | -0.44037
-5.5 | -0.0066 | 0.03583 | -0.127 | -0.1842
-5 | 0.0201 | 0.02813 | -0.1264 | 0.71454
-4.5 | 0.0638 | 0.02434 | -0.1255 | 2.6212
-4 | 0.1163 | 0.02033 | -0.1239 | 5.7206
-3.5 | 0.1768 | 0.01767 | -0.1229 | 10.0057
-3 | 0.2406 | 0.01569 | -0.1222 | 15.3346
-2.5 | 0.3029 | 0.01418 | -0.1216 | 21.3611
-2 | 0.3651 | 0.01348 | -0.121 | 27.0846
-1.5 | 0.4285 | 0.01299 | -0.1207 | 32.9869
-1 | 0.4931 | 0.01255 | -0.1207 | 39.2908
-0.5 | 0.5523 | 0.01141 | -0.1207 | 48.4049
0 | 0.5992 | 0.01064 | -0.1175 | 56.3158
0.5 | 0.6427 | 0.01077 | -0.1119 | 59.675
1 | 0.7373 | 0.01106 | -0.1175 | 66.6637
1.5 | 0.8344 | 0.01137 | -0.1244 | 73.3861
2 | 0.9096 | 0.01196 | -0.1277 | 76.0535
2.5 | 0.9509 | 0.01244 | -0.1238 | 76.4389
3 | 1.0074 | 0.01276 | -0.1222 | 78.9498
3.5 | 1.0628 | 0.01335 | -0.1206 | 79.6105
4 | 1.1113 | 0.01405 | -0.1179 | 79.0961
4.5 | 1.1807 | 0.01415 | -0.118 | 83.4417
5 | 1.2227 | 0.015 | -0.114 | 81.5133
5.5 | 1.2942 | 0.0149 | -0.1137 | 86.8591
6 | 1.3386 | 0.01502 | -0.109 | 89.1212
6.5 | 1.3712 | 0.01454 | -0.1015 | 94.3054
7 | 1.3789 | 0.01576 | -0.0925 | 87.4937
7.5 | 1.3864 | 0.01815 | -0.0849 | 76.3857
8 | 1.3584 | 0.02282 | -0.0751 | 59.5267
8.5 | 1.3073 | 0.02969 | -0.0655 | 44.0317
9 | 1.2629 | 0.03721 | -0.0583 | 33.9398
9.5 | 1.2253 | 0.04505 | -0.053 | 27.1987
10 | 1.1998 | 0.05259 | -0.0492 | 22.8142
10.5 | 1.2029 | 0.05839 | -0.0468 | 20.6011
11 | 1.2107 | 0.06416 | -0.0448 | 18.87
11.5 | 1.2151 | 0.07054 | -0.0432 | 17.2257
12 | 1.2237 | 0.07672 | -0.0418 | 15.9502
12.5 | 1.2297 | 0.08329 | -0.0408 | 14.7641

## 33. Re 750k Mach 0.00 (1)
BIGFOIL.COM POLAR EXPORT
NACA65-714 a=0.5
NACA65-714 a=0.5 |  |  |  | Cl Max: | 1.549 | at alpha= | 11.5 | deg
JavaFoil+Calcfoil stall+Eppler ext transition |  |  |  | L/D Max: | 144.185 | at alpha= | 6.5 | deg
Re: | 750000 |  |  | Cd Min: | 0.00619 | at alpha= | 0 | deg
Mach: | 0 |  |  | Cl=0 at alpha= | -4.5521 | deg
|  |  |  | @ Cl=0.1, Cd= | 0.0090833
|  |  |  | @ Cl=0.4, Cd= | 0.008725
|  |  |  | @ Cl=0.6, Cd= | 0.0066222
alpha (deg) | Cl | Cd | Cm | Cl/Cd
-18 | -0.393 | 0.18182 | -0.031 | -2.159
-17.5 | -0.405 | 0.16451 | -0.031 | -2.461
-17 | -0.417 | 0.15614 | -0.031 | -2.669
-16.5 | -0.428 | 0.15121 | -0.031 | -2.83
-16 | -0.439 | 0.14073 | -0.032 | -3.117
-15.5 | -0.448 | 0.13753 | -0.032 | -3.258
-15 | -0.456 | 0.12824 | -0.032 | -3.559
-14.5 | -0.463 | 0.1201 | -0.032 | -3.858
-14 | -0.469 | 0.11234 | -0.033 | -4.171
-13.5 | -0.471 | 0.10883 | -0.033 | -4.33
-13 | -0.472 | 0.09951 | -0.034 | -4.744
-12.5 | -0.47 | 0.09274 | -0.034 | -5.067
-12 | -0.465 | 0.08605 | -0.035 | -5.401
-11.5 | -0.456 | 0.08147 | -0.035 | -5.601
-11 | -0.444 | 0.07705 | -0.036 | -5.768
-10.5 | -0.429 | 0.07241 | -0.037 | -5.924
-10 | -0.41 | 0.06843 | -0.038 | -5.988
-9.5 | -0.387 | 0.06395 | -0.038 | -6.049
-9 | -0.36 | 0.06003 | -0.039 | -5.999
-8.5 | -0.33 | 0.05592 | -0.039 | -5.9
-8 | -0.297 | 0.05207 | -0.041 | -5.696
-7.5 | -0.259 | 0.0489 | -0.037 | -5.3
-7 | -0.22 | 0.04636 | -0.037 | -4.743
-6.5 | -0.178 | 0.04372 | -0.038 | -4.076
-6 | -0.135 | 0.04145 | -0.038 | -3.248
-5.5 | -0.089 | 0.03922 | -0.04 | -2.279
-5 | -0.043 | 0.03721 | -0.041 | -1.151
-4.5 | 0.005 | 0.03537 | -0.043 | 0.135
-4 | 0.066 | 0.00914 | -0.089 | 7.189
-3.5 | 0.126 | 0.00904 | -0.09 | 13.933
-3 | 0.187 | 0.009 | -0.091 | 20.73
-2.5 | 0.247 | 0.00881 | -0.091 | 28.084
-2 | 0.308 | 0.00879 | -0.092 | 35.048
-1.5 | 0.369 | 0.00876 | -0.093 | 42.156
-1 | 0.431 | 0.00869 | -0.094 | 49.629
-0.5 | 0.492 | 0.00878 | -0.094 | 56.044
0 | 0.55 | 0.00619 | -0.095 | 88.974
0.5 | 0.609 | 0.0067 | -0.095 | 90.915
1 | 0.668 | 0.00677 | -0.096 | 98.772
1.5 | 0.727 | 0.00687 | -0.096 | 105.809
2 | 0.786 | 0.00698 | -0.097 | 112.544
2.5 | 0.844 | 0.00709 | -0.098 | 119.009
3 | 0.902 | 0.00723 | -0.098 | 124.747
3.5 | 0.96 | 0.00739 | -0.099 | 129.94
4 | 1.018 | 0.00758 | -0.1 | 134.282
4.5 | 1.075 | 0.00774 | -0.1 | 138.861
5 | 1.123 | 0.00798 | -0.101 | 140.844
5.5 | 1.176 | 0.00824 | -0.101 | 142.731
6 | 1.227 | 0.00853 | -0.102 | 143.882
6.5 | 1.277 | 0.00885 | -0.102 | 144.185
7 | 1.308 | 0.01893 | -0.102 | 69.125
7.5 | 1.353 | 0.01987 | -0.102 | 68.119
8 | 1.396 | 0.02089 | -0.103 | 66.831
8.5 | 1.434 | 0.02199 | -0.103 | 65.23
9 | 1.468 | 0.02316 | -0.104 | 63.365
9.5 | 1.497 | 0.02429 | -0.104 | 61.628
10 | 1.522 | 0.02557 | -0.105 | 59.519
10.5 | 1.539 | 0.02692 | -0.106 | 57.169
11 | 1.548 | 0.02857 | -0.106 | 54.176
11.5 | 1.549 | 0.03016 | -0.107 | 51.381
12 | 1.545 | 0.03168 | -0.107 | 48.763
12.5 | 1.533 | 0.03355 | -0.108 | 45.703
13 | 1.515 | 0.03565 | -0.108 | 42.499
13.5 | 1.491 | 0.0378 | -0.108 | 39.446
14 | 1.461 | 0.04041 | -0.109 | 36.15
14.5 | 1.424 | 0.04307 | -0.109 | 33.055
15 | 1.198 | 0.11051 | -0.064 | 10.841
15.5 | 1.16 | 0.11966 | -0.059 | 9.695
16 | 1.122 | 0.12596 | -0.057 | 8.908
16.5 | 1.083 | 0.13338 | -0.055 | 8.121

## 34. Re 750k Mach 0.00 (2)
BIGFOIL.COM POLAR EXPORT
NACA65-714 a=0.5
NACA65-714 a=0.5 |  |  |  | Cl Max: | 1.4174 | at alpha= | 19 | deg
XFOIL ncrit=9 |  |  |  | L/D Max: | 151.247 | at alpha= | 7 | deg
Re: | 750000 |  |  | Cd Min: | 0.22059 | at alpha= | -20 | deg
Mach: | 0 |  |  | Cl=0 at alpha= | -4.8039 | deg
|  |  |  | @ Cl=0.1, Cd= | 0.011995
|  |  |  | @ Cl=0.4, Cd= | 0.0091045
|  |  |  | @ Cl=0.6, Cd= | 0.0070628
alpha (deg) | Cl | Cd | Cm | Cl/Cd
-20 | -0.4583 | 0.22059 | -0.0068 | -2.0776
-19 | -0.413 | 0.20747 | -0.0173 | -1.9906
-18.5 | -0.3946 | 0.2017 | -0.0211 | -1.9564
-18 | -0.3791 | 0.19587 | -0.024 | -1.9355
-17.5 | -0.3637 | 0.18906 | -0.0276 | -1.9237
-17 | -0.3508 | 0.18222 | -0.0319 | -1.9251
-16.5 | -0.3355 | 0.17499 | -0.0353 | -1.9173
-16 | -0.3172 | 0.16891 | -0.0383 | -1.8779
-15.5 | -0.2994 | 0.16314 | -0.0415 | -1.8352
-15 | -0.2832 | 0.15674 | -0.045 | -1.8068
-14.5 | -0.2678 | 0.15009 | -0.0484 | -1.7843
-14 | -0.2638 | 0.14149 | -0.0539 | -1.8644
-13.5 | -0.2468 | 0.13422 | -0.0565 | -1.8388
-13 | -0.2292 | 0.12844 | -0.0592 | -1.7845
-12.5 | -0.2144 | 0.12237 | -0.0623 | -1.7521
-12 | -0.2008 | 0.11597 | -0.0656 | -1.7315
-11.5 | -0.1985 | 0.10752 | -0.0707 | -1.8462
-11 | -0.1912 | 0.09968 | -0.0747 | -1.9181
-10.5 | -0.1868 | 0.09151 | -0.0785 | -2.0413
-10 | -0.1833 | 0.0835 | -0.0823 | -2.1952
-9 | -0.4364 | 0.02184 | -0.0992 | -19.9817
-8.5 | -0.3825 | 0.022 | -0.0995 | -17.3864
-7.5 | -0.2846 | 0.01963 | -0.0993 | -14.4982
-7 | -0.2327 | 0.01878 | -0.0992 | -12.3908
-6.5 | -0.1825 | 0.01744 | -0.0993 | -10.4644
-6 | -0.1286 | 0.01669 | -0.0995 | -7.7052
-5.5 | -0.0765 | 0.01514 | -0.0996 | -5.0528
-4.5 | 0.0334 | 0.01362 | -0.1001 | 2.4523
-4 | 0.0876 | 0.01225 | -0.1002 | 7.151
-3.5 | 0.141 | 0.01115 | -0.1002 | 12.6457
-3 | 0.1959 | 0.01062 | -0.1004 | 18.4463
-2.5 | 0.2516 | 0.01015 | -0.1007 | 24.7882
-2 | 0.3076 | 0.00974 | -0.1011 | 31.5811
-1.5 | 0.364 | 0.00943 | -0.1016 | 38.6002
-1 | 0.4193 | 0.00893 | -0.1021 | 46.9541
-0.5 | 0.4675 | 0.00739 | -0.1019 | 63.2612
0 | 0.5197 | 0.00711 | -0.1013 | 73.0942
0.5 | 0.5632 | 0.00701 | -0.0981 | 80.3424
1 | 0.6189 | 0.00709 | -0.0978 | 87.292
1.5 | 0.6897 | 0.00729 | -0.1015 | 94.6091
2 | 0.7654 | 0.00736 | -0.1064 | 103.9946
2.5 | 0.8395 | 0.00746 | -0.1109 | 112.5335
3 | 0.8944 | 0.00759 | -0.1115 | 117.8393
3.5 | 0.9432 | 0.00777 | -0.1106 | 121.39
4 | 0.9935 | 0.00798 | -0.1101 | 124.4987
4.5 | 1.0455 | 0.00807 | -0.1098 | 129.5539
5 | 1.0997 | 0.00821 | -0.11 | 133.9464
5.5 | 1.1516 | 0.00823 | -0.1098 | 139.9271
6 | 1.2011 | 0.00818 | -0.1089 | 146.8337
6.5 | 1.2506 | 0.0083 | -0.1083 | 150.6747
7 | 1.2977 | 0.00858 | -0.1073 | 151.2471
7.5 | 1.3244 | 0.0096 | -0.1028 | 137.9583
8 | 1.3016 | 0.012 | -0.0901 | 108.4667
8.5 | 1.2769 | 0.01546 | -0.0797 | 82.5938
9 | 1.2565 | 0.01961 | -0.0716 | 64.0745
9.5 | 1.2405 | 0.02405 | -0.0651 | 51.58
10 | 1.2315 | 0.02839 | -0.0599 | 43.3779
10.5 | 1.2395 | 0.03183 | -0.0566 | 38.9413
11 | 1.2567 | 0.03475 | -0.0544 | 36.164
11.5 | 1.2744 | 0.03773 | -0.0523 | 33.7768
12 | 1.2909 | 0.04094 | -0.0504 | 31.5315
12.5 | 1.3037 | 0.0446 | -0.0486 | 29.2309
13 | 1.3227 | 0.04783 | -0.0473 | 27.6542
13.5 | 1.3362 | 0.05168 | -0.046 | 25.8553
14 | 1.3403 | 0.05665 | -0.0445 | 23.6593
14.5 | 1.3596 | 0.06016 | -0.0439 | 22.5997
15 | 1.373 | 0.0644 | -0.0433 | 21.3199
15.5 | 1.3835 | 0.06913 | -0.0429 | 20.013
16 | 1.3842 | 0.07505 | -0.0424 | 18.4437
16.5 | 1.3971 | 0.07981 | -0.0426 | 17.5053
17 | 1.4078 | 0.08494 | -0.0431 | 16.5741
17.5 | 1.4147 | 0.0907 | -0.0439 | 15.5976
18 | 1.4137 | 0.09755 | -0.0449 | 14.4921
18.5 | 1.4155 | 0.10424 | -0.0463 | 13.5792
19 | 1.4174 | 0.11118 | -0.0482 | 12.7487
19.5 | 1.417 | 0.11867 | -0.0508 | 11.9407
20 | 1.4156 | 0.12644 | -0.0539 | 11.1958

## 35. Re 750k Mach 0.10 (1)
BIGFOIL.COM POLAR EXPORT
NACA65-714 a=0.5
NACA65-714 a=0.5 |  |  |  | Cl Max: | 1.546 | at alpha= | 11 | deg
JavaFoil+Calcfoil stall+Eppler ext transition |  |  |  | L/D Max: | 143.277 | at alpha= | 6.5 | deg
Re: | 750000 |  |  | Cd Min: | 0.00671 | at alpha= | 0 | deg
Mach: | 0.1 |  |  | Cl=0 at alpha= | -4.5521 | deg
|  |  |  | @ Cl=0.1, Cd= | 0.0090875
|  |  |  | @ Cl=0.4, Cd= | 0.008773
|  |  |  | @ Cl=0.6, Cd= | 0.0067259
alpha (deg) | Cl | Cd | Cm | Cl/Cd
-17.5 | -0.362 | 0.16986 | -0.031 | -2.13
-17 | -0.376 | 0.15975 | -0.031 | -2.354
-16.5 | -0.39 | 0.15919 | -0.031 | -2.449
-16 | -0.403 | 0.15007 | -0.032 | -2.686
-15.5 | -0.415 | 0.13748 | -0.032 | -3.022
-15 | -0.427 | 0.13164 | -0.032 | -3.241
-14.5 | -0.436 | 0.12502 | -0.032 | -3.491
-14 | -0.444 | 0.11679 | -0.033 | -3.806
-13.5 | -0.45 | 0.1099 | -0.033 | -4.098
-13 | -0.454 | 0.10051 | -0.034 | -4.516
-12.5 | -0.455 | 0.09559 | -0.034 | -4.756
-12 | -0.452 | 0.08849 | -0.035 | -5.11
-11.5 | -0.446 | 0.08257 | -0.035 | -5.403
-11 | -0.436 | 0.07869 | -0.036 | -5.546
-10.5 | -0.423 | 0.07241 | -0.037 | -5.843
-10 | -0.405 | 0.06904 | -0.037 | -5.873
-9.5 | -0.384 | 0.06434 | -0.038 | -5.968
-9 | -0.358 | 0.06022 | -0.039 | -5.952
-8.5 | -0.329 | 0.05647 | -0.04 | -5.827
-8 | -0.296 | 0.05289 | -0.04 | -5.599
-7.5 | -0.259 | 0.04906 | -0.037 | -5.284
-7 | -0.22 | 0.0465 | -0.037 | -4.737
-6.5 | -0.179 | 0.04396 | -0.038 | -4.065
-6 | -0.135 | 0.04141 | -0.039 | -3.263
-5.5 | -0.09 | 0.03934 | -0.039 | -2.281
-5 | -0.043 | 0.03733 | -0.041 | -1.152
-4.5 | 0.005 | 0.03548 | -0.043 | 0.136
-4 | 0.066 | 0.00916 | -0.09 | 7.207
-3.5 | 0.127 | 0.00903 | -0.09 | 14.008
-3 | 0.187 | 0.00901 | -0.091 | 20.807
-2.5 | 0.249 | 0.00885 | -0.092 | 28.074
-2 | 0.31 | 0.0088 | -0.093 | 35.217
-1.5 | 0.371 | 0.00875 | -0.093 | 42.428
-1 | 0.434 | 0.0088 | -0.094 | 49.271
-0.5 | 0.494 | 0.00877 | -0.095 | 56.391
0 | 0.553 | 0.00671 | -0.095 | 82.436
0.5 | 0.612 | 0.00673 | -0.096 | 91.001
1 | 0.672 | 0.0068 | -0.096 | 98.763
1.5 | 0.731 | 0.00691 | -0.097 | 105.723
2 | 0.789 | 0.00701 | -0.097 | 112.668
2.5 | 0.848 | 0.00714 | -0.098 | 118.766
3 | 0.907 | 0.00728 | -0.099 | 124.542
3.5 | 0.965 | 0.00743 | -0.099 | 129.855
4 | 1.023 | 0.00763 | -0.1 | 133.963
4.5 | 1.08 | 0.00779 | -0.101 | 138.706
5 | 1.128 | 0.00803 | -0.101 | 140.483
5.5 | 1.181 | 0.00831 | -0.102 | 142.212
6 | 1.233 | 0.00862 | -0.102 | 143.008
6.5 | 1.282 | 0.00895 | -0.103 | 143.277
7 | 1.314 | 0.01913 | -0.102 | 68.681
7.5 | 1.358 | 0.02008 | -0.103 | 67.636
8 | 1.401 | 0.02111 | -0.103 | 66.345
8.5 | 1.439 | 0.02226 | -0.104 | 64.64
9 | 1.472 | 0.0234 | -0.104 | 62.892
9.5 | 1.5 | 0.02469 | -0.105 | 60.76
10 | 1.523 | 0.02589 | -0.105 | 58.841
10.5 | 1.539 | 0.02728 | -0.106 | 56.43
11 | 1.546 | 0.02898 | -0.107 | 53.333
11.5 | 1.545 | 0.03062 | -0.107 | 50.443
12 | 1.537 | 0.03221 | -0.108 | 47.72
12.5 | 1.521 | 0.0342 | -0.108 | 44.487
13 | 1.499 | 0.03632 | -0.108 | 41.275
13.5 | 1.469 | 0.03896 | -0.109 | 37.707
14 | 1.434 | 0.04127 | -0.109 | 34.74
14.5 | 1.387 | 0.0452 | -0.109 | 30.688
15 | 1.16 | 0.11456 | -0.056 | 10.128
15.5 | 1.122 | 0.1217 | -0.056 | 9.217
16 | 1.079 | 0.12972 | -0.054 | 8.321

## 36. Re 750k Mach 0.10 (2)
BIGFOIL.COM POLAR EXPORT
NACA65-714 a=0.5
NACA65-714 a=0.5 |  |  |  | Cl Max: | 1.4078 | at alpha= | 17.5 | deg
XFOIL ncrit=9 |  |  |  | L/D Max: | 150.844 | at alpha= | 7 | deg
Re: | 750000 |  |  | Cd Min: | 0.22118 | at alpha= | -20 | deg
Mach: | 0.1 |  |  | Cl=0 at alpha= | -4.8045 | deg
|  |  |  | @ Cl=0.1, Cd= | 0.012198
|  |  |  | @ Cl=0.4, Cd= | 0.0092293
|  |  |  | @ Cl=0.6, Cd= | 0.007098
alpha (deg) | Cl | Cd | Cm | Cl/Cd
-20 | -0.4587 | 0.22118 | -0.0068 | -2.0739
-19.5 | -0.44 | 0.21445 | -0.0107 | -2.0518
-19 | -0.4108 | 0.20776 | -0.0181 | -1.9773
-18.5 | -0.3954 | 0.20233 | -0.0208 | -1.9542
-18 | -0.3795 | 0.19642 | -0.0239 | -1.9321
-17.5 | -0.3639 | 0.18957 | -0.0276 | -1.9196
-17 | -0.3506 | 0.18274 | -0.0319 | -1.9186
-16.5 | -0.3347 | 0.17552 | -0.0353 | -1.9069
-16 | -0.3163 | 0.16941 | -0.0384 | -1.8671
-15 | -0.282 | 0.15719 | -0.0451 | -1.794
-14.5 | -0.2664 | 0.15047 | -0.0486 | -1.7705
-14 | -0.2621 | 0.14198 | -0.0541 | -1.846
-13.5 | -0.2446 | 0.13471 | -0.0567 | -1.8158
-13 | -0.227 | 0.12892 | -0.0594 | -1.7608
-12.5 | -0.2119 | 0.1228 | -0.0626 | -1.7256
-12 | -0.1982 | 0.11639 | -0.0658 | -1.7029
-11.5 | -0.1957 | 0.10794 | -0.071 | -1.813
-11 | -0.188 | 0.10019 | -0.075 | -1.8764
-10.5 | -0.1829 | 0.0921 | -0.0787 | -1.9859
-9 | -0.4343 | 0.02294 | -0.1007 | -18.932
-8.5 | -0.3778 | 0.02372 | -0.1011 | -15.9275
-8 | -0.3375 | 0.02043 | -0.1001 | -16.5198
-7.5 | -0.2855 | 0.0199 | -0.1003 | -14.3467
-7 | -0.2338 | 0.01895 | -0.1002 | -12.3377
-6.5 | -0.1833 | 0.0176 | -0.1002 | -10.4148
-6 | -0.1292 | 0.01685 | -0.1003 | -7.6677
-5.5 | -0.0768 | 0.01528 | -0.1003 | -5.0262
-5 | -0.0217 | 0.01479 | -0.1007 | -1.4672
-4.5 | 0.0338 | 0.01375 | -0.1008 | 2.4582
-4 | 0.0886 | 0.01246 | -0.1009 | 7.1108
-3.5 | 0.1421 | 0.01123 | -0.1008 | 12.6536
-3 | 0.1973 | 0.01067 | -0.101 | 18.4911
-2.5 | 0.2533 | 0.01019 | -0.1014 | 24.8577
-2 | 0.3097 | 0.00979 | -0.1018 | 31.6343
-1.5 | 0.3663 | 0.00947 | -0.1022 | 38.68
-1 | 0.4223 | 0.00907 | -0.1027 | 46.5601
-0.5 | 0.4706 | 0.00744 | -0.1025 | 63.2527
0 | 0.523 | 0.00715 | -0.1019 | 73.1469
0.5 | 0.5669 | 0.00705 | -0.0987 | 80.4113
1 | 0.6221 | 0.00713 | -0.0983 | 87.2511
1.5 | 0.6933 | 0.00732 | -0.1019 | 94.7131
2 | 0.7696 | 0.0074 | -0.1069 | 104
2.5 | 0.8441 | 0.0075 | -0.1115 | 112.5467
3 | 0.8999 | 0.00763 | -0.1121 | 117.9423
3.5 | 0.949 | 0.00784 | -0.1112 | 121.0459
4 | 0.9993 | 0.00803 | -0.1106 | 124.4458
4.5 | 1.0518 | 0.00812 | -0.1104 | 129.532
5 | 1.1066 | 0.00831 | -0.1106 | 133.1649
5.5 | 1.1586 | 0.00828 | -0.1102 | 139.9275
6 | 1.2083 | 0.00824 | -0.1093 | 146.6383
6.5 | 1.2579 | 0.00835 | -0.1086 | 150.6467
7 | 1.3048 | 0.00865 | -0.1074 | 150.8439
7.5 | 1.3276 | 0.00978 | -0.1022 | 135.7464
8 | 1.301 | 0.01231 | -0.089 | 105.6864
8.5 | 1.2755 | 0.01596 | -0.0787 | 79.9185
9 | 1.2547 | 0.02025 | -0.0708 | 61.9605
9.5 | 1.2378 | 0.02482 | -0.0643 | 49.8711
10 | 1.2289 | 0.02924 | -0.0592 | 42.028
10.5 | 1.2375 | 0.03271 | -0.056 | 37.8325
11 | 1.2549 | 0.03568 | -0.0537 | 35.171
11.5 | 1.273 | 0.03871 | -0.0517 | 32.8856
12 | 1.2886 | 0.04207 | -0.0498 | 30.6299
12.5 | 1.3019 | 0.04578 | -0.048 | 28.4382
13 | 1.3207 | 0.04909 | -0.0467 | 26.9036
13.5 | 1.3329 | 0.05317 | -0.0454 | 25.0686
14 | 1.3384 | 0.05808 | -0.044 | 23.0441
14.5 | 1.3564 | 0.06183 | -0.0433 | 21.9376
15 | 1.3691 | 0.06628 | -0.0428 | 20.6563
15.5 | 1.3769 | 0.07139 | -0.0424 | 19.287
16 | 1.3808 | 0.07708 | -0.042 | 17.9139
16.5 | 1.3926 | 0.08209 | -0.0423 | 16.9643
17 | 1.4023 | 0.08747 | -0.0429 | 16.0318
17.5 | 1.4078 | 0.09356 | -0.0438 | 15.047
18 | 1.4041 | 0.10083 | -0.0448 | 13.9254
18.5 | 1.4074 | 0.10761 | -0.0466 | 13.0787
19 | 1.4075 | 0.11499 | -0.0488 | 12.2402
19.5 | 1.4054 | 0.12292 | -0.0517 | 11.4335
20 | 1.4023 | 0.13117 | -0.0553 | 10.6907

## 37. Re 750k Mach 0.25 (1)
BIGFOIL.COM POLAR EXPORT
NACA65-714 a=0.5
NACA65-714 a=0.5 |  |  |  | Cl Max: | 1.53 | at alpha= | 10.5 | deg
JavaFoil+Calcfoil stall+Eppler ext transition |  |  |  | L/D Max: | 139.86 | at alpha= | 6 | deg
Re: | 750000 |  |  | Cd Min: | 0.00685 | at alpha= | 0 | deg
Mach: | 0.25 |  |  | Cl=0 at alpha= | -4.551 | deg
|  |  |  | @ Cl=0.1, Cd= | 0.019146
|  |  |  | @ Cl=0.4, Cd= | 0.0089083
|  |  |  | @ Cl=0.6, Cd= | 0.0068662
alpha (deg) | Cl | Cd | Cm | Cl/Cd
-15.5 | -0.064 | 0.16463 | -0.032 | -0.392
-15 | -0.092 | 0.1545 | -0.032 | -0.596
-14.5 | -0.17 | 0.14645 | -0.033 | -1.163
-14 | -0.217 | 0.13656 | -0.033 | -1.589
-13.5 | -0.256 | 0.12705 | -0.033 | -2.013
-13 | -0.289 | 0.11658 | -0.034 | -2.479
-12.5 | -0.317 | 0.10553 | -0.034 | -3.002
-12 | -0.339 | 0.09976 | -0.034 | -3.401
-11.5 | -0.356 | 0.09468 | -0.034 | -3.757
-11 | -0.366 | 0.08425 | -0.035 | -4.345
-10.5 | -0.37 | 0.07931 | -0.036 | -4.664
-10 | -0.366 | 0.08939 | -0.033 | -4.099
-9.5 | -0.357 | 0.06914 | -0.037 | -5.169
-9 | -0.341 | 0.06379 | -0.039 | -5.353
-8.5 | -0.319 | 0.05809 | -0.04 | -5.5
-8 | -0.292 | 0.05476 | -0.04 | -5.327
-7.5 | -0.259 | 0.05054 | -0.041 | -5.125
-7 | -0.221 | 0.04742 | -0.038 | -4.669
-6.5 | -0.181 | 0.04469 | -0.039 | -4.048
-6 | -0.137 | 0.04192 | -0.039 | -3.277
-5.5 | -0.092 | 0.03986 | -0.04 | -2.296
-5 | -0.044 | 0.03782 | -0.04 | -1.162
-4.5 | 0.005 | 0.0357 | -0.044 | 0.138
-4 | 0.055 | 0.03411 | -0.045 | 1.599
-3.5 | 0.13 | 0.00917 | -0.093 | 14.154
-3 | 0.192 | 0.0091 | -0.094 | 21.144
-2.5 | 0.255 | 0.009 | -0.094 | 28.353
-2 | 0.318 | 0.00895 | -0.095 | 35.56
-1.5 | 0.381 | 0.00892 | -0.096 | 42.756
-1 | 0.446 | 0.00888 | -0.097 | 50.164
-0.5 | 0.508 | 0.00874 | -0.097 | 58.128
0 | 0.567 | 0.00685 | -0.097 | 82.726
0.5 | 0.628 | 0.00688 | -0.098 | 91.256
1 | 0.688 | 0.00695 | -0.099 | 99.013
1.5 | 0.749 | 0.00707 | -0.099 | 105.956
2 | 0.809 | 0.0072 | -0.1 | 112.343
2.5 | 0.869 | 0.00733 | -0.101 | 118.588
3 | 0.929 | 0.00749 | -0.101 | 124.019
3.5 | 0.989 | 0.00769 | -0.102 | 128.654
4 | 1.048 | 0.00791 | -0.102 | 132.593
4.5 | 1.107 | 0.00809 | -0.103 | 136.855
5 | 1.156 | 0.00837 | -0.104 | 138.097
5.5 | 1.21 | 0.00866 | -0.104 | 139.672
6 | 1.261 | 0.00902 | -0.105 | 139.86
6.5 | 1.311 | 0.00938 | -0.105 | 139.757
7 | 1.342 | 0.02019 | -0.105 | 66.483
7.5 | 1.386 | 0.02126 | -0.105 | 65.193
8 | 1.427 | 0.02247 | -0.106 | 63.503
8.5 | 1.462 | 0.02371 | -0.106 | 61.672
9 | 1.49 | 0.02506 | -0.107 | 59.469
9.5 | 1.512 | 0.02641 | -0.107 | 57.261
10 | 1.527 | 0.02808 | -0.108 | 54.382
10.5 | 1.53 | 0.02973 | -0.109 | 51.484
11 | 1.52 | 0.03166 | -0.109 | 47.995
11.5 | 1.498 | 0.03341 | -0.11 | 44.818
12 | 1.463 | 0.03577 | -0.11 | 40.902
12.5 | 1.416 | 0.03806 | -0.11 | 37.197
13 | 1.161 | 0.09359 | -0.056 | 12.408
13.5 | 1.103 | 0.1009 | -0.053 | 10.934
14 | 1.037 | 0.11138 | -0.051 | 9.312
14.5 | 0.964 | 0.12052 | -0.05 | 7.996
15 | 0.883 | 0.13234 | -0.047 | 6.674
15.5 | 0.797 | 0.14272 | -0.044 | 5.587

## 38. Re 750k Mach 0.25 (2)
BIGFOIL.COM POLAR EXPORT
NACA65-714 a=0.5
NACA65-714 a=0.5 |  |  |  | Cl Max: | 1.3684 | at alpha= | 17 | deg
XFOIL ncrit=9 |  |  |  | L/D Max: | 148.658 | at alpha= | 6.5 | deg
Re: | 750000 |  |  | Cd Min: | 0.22448 | at alpha= | -20 | deg
Mach: | 0.25 |  |  | Cl=0 at alpha= | -4.8158 | deg
|  |  |  | @ Cl=0.1, Cd= | 0.013232
|  |  |  | @ Cl=0.4, Cd= | 0.0096323
|  |  |  | @ Cl=0.6, Cd= | 0.0072954
alpha (deg) | Cl | Cd | Cm | Cl/Cd
-20 | -0.4613 | 0.22448 | -0.007 | -2.055
-19.5 | -0.434 | 0.21705 | -0.0135 | -1.9995
-18.5 | -0.399 | 0.20566 | -0.02 | -1.9401
-18 | -0.3814 | 0.19944 | -0.0235 | -1.9124
-17.5 | -0.3647 | 0.19235 | -0.0277 | -1.896
-17 | -0.3497 | 0.18552 | -0.0321 | -1.885
-16.5 | -0.3312 | 0.17838 | -0.0354 | -1.8567
-16 | -0.3123 | 0.17222 | -0.0387 | -1.8134
-15.5 | -0.2936 | 0.16609 | -0.0423 | -1.7677
-15 | -0.2761 | 0.15956 | -0.0459 | -1.7304
-14.5 | -0.2601 | 0.15243 | -0.0498 | -1.7064
-14 | -0.2531 | 0.14443 | -0.0552 | -1.7524
-13.5 | -0.2334 | 0.13732 | -0.0576 | -1.6997
-13 | -0.2153 | 0.13132 | -0.0606 | -1.6395
-12.5 | -0.1995 | 0.12506 | -0.0639 | -1.5952
-12 | -0.1849 | 0.11848 | -0.0673 | -1.5606
-11.5 | -0.1815 | 0.11017 | -0.0727 | -1.6475
-11 | -0.1717 | 0.10271 | -0.0765 | -1.6717
-10.5 | -0.1633 | 0.09487 | -0.0803 | -1.7213
-10 | -0.1579 | 0.08705 | -0.0838 | -1.8139
-9.5 | -0.1475 | 0.08122 | -0.0861 | -1.8161
-9 | -0.1307 | 0.07681 | -0.0883 | -1.7016
-8.5 | -0.1499 | 0.06586 | -0.0939 | -2.276
-8 | -0.1921 | 0.05299 | -0.1036 | -3.6252
-7.5 | -0.2048 | 0.04153 | -0.1079 | -4.9314
-7 | -0.227 | 0.02321 | -0.1063 | -9.7803
-6.5 | -0.1806 | 0.02039 | -0.1056 | -8.8573
-6 | -0.1298 | 0.01859 | -0.1052 | -6.9822
-5 | -0.021 | 0.01569 | -0.1049 | -1.3384
-4.5 | 0.036 | 0.01455 | -0.1048 | 2.4742
-4 | 0.0934 | 0.01344 | -0.1048 | 6.9494
-3.5 | 0.148 | 0.01172 | -0.1046 | 12.628
-3 | 0.205 | 0.01097 | -0.1047 | 18.6873
-2.5 | 0.2626 | 0.01042 | -0.1049 | 25.2015
-2 | 0.3209 | 0.01008 | -0.1052 | 31.8353
-1 | 0.4375 | 0.00942 | -0.106 | 46.4437
-0.5 | 0.4876 | 0.00773 | -0.106 | 63.0789
0 | 0.5411 | 0.00735 | -0.1053 | 73.619
0.5 | 0.5874 | 0.00726 | -0.1023 | 80.9091
1 | 0.6408 | 0.00741 | -0.101 | 86.4777
1.5 | 0.7132 | 0.00751 | -0.1045 | 94.9667
2 | 0.7924 | 0.00763 | -0.1096 | 103.8532
2.5 | 0.8697 | 0.00775 | -0.1143 | 112.2194
3 | 0.93 | 0.00793 | -0.1155 | 117.2762
3.5 | 0.9795 | 0.00818 | -0.1143 | 119.7433
4 | 1.0313 | 0.00834 | -0.1135 | 123.6571
4.5 | 1.0868 | 0.00845 | -0.1134 | 128.6154
5 | 1.1421 | 0.00864 | -0.1132 | 132.1875
5.5 | 1.1974 | 0.00864 | -0.1128 | 138.588
6 | 1.2469 | 0.00855 | -0.1113 | 145.8363
6.5 | 1.2963 | 0.00872 | -0.1099 | 148.6583
7 | 1.34 | 0.00912 | -0.1075 | 146.9298
7.5 | 1.3351 | 0.01075 | -0.0969 | 124.1953
8 | 1.3 | 0.01425 | -0.084 | 91.2281
8.5 | 1.27 | 0.01885 | -0.0744 | 67.374
9 | 1.2457 | 0.02383 | -0.0668 | 52.2744
9.5 | 1.2266 | 0.02894 | -0.0606 | 42.3842
10 | 1.2201 | 0.03363 | -0.0562 | 36.2801
10.5 | 1.2333 | 0.03712 | -0.0534 | 33.2247
11 | 1.247 | 0.04077 | -0.0509 | 30.5862
11.5 | 1.2667 | 0.04403 | -0.0491 | 28.769
12 | 1.2773 | 0.04826 | -0.047 | 26.4671
12.5 | 1.2924 | 0.05223 | -0.0453 | 24.7444
13 | 1.3084 | 0.05626 | -0.044 | 23.2563
13.5 | 1.3134 | 0.06156 | -0.0426 | 21.3353
14 | 1.3242 | 0.06643 | -0.0416 | 19.9338
14.5 | 1.3382 | 0.07115 | -0.0411 | 18.8082
15 | 1.3476 | 0.07652 | -0.0407 | 17.6111
15.5 | 1.3493 | 0.08285 | -0.0403 | 16.2861
16 | 1.3594 | 0.08856 | -0.0406 | 15.35
16.5 | 1.3653 | 0.095 | -0.0414 | 14.3716
17 | 1.3684 | 0.10203 | -0.0428 | 13.4117
17.5 | 1.3603 | 0.11063 | -0.0447 | 12.2959
18 | 1.3548 | 0.1196 | -0.0476 | 11.3278
18.5 | 1.3428 | 0.12978 | -0.0516 | 10.3467
19 | 1.3267 | 0.14115 | -0.057 | 9.3992
19.5 | 1.3088 | 0.15335 | -0.0638 | 8.5347
20 | 1.2897 | 0.16634 | -0.0718 | 7.7534

## 39. Re 750k Mach 0.50 (1)
BIGFOIL.COM POLAR EXPORT
NACA65-714 a=0.5
NACA65-714 a=0.5 |  |  |  | Cl Max: | 1.49 | at alpha= | 8 | deg
JavaFoil+Calcfoil stall+Eppler ext transition |  |  |  | L/D Max: | 126.937 | at alpha= | 4.5 | deg
Re: | 750000 |  |  | Cd Min: | 0.00769 | at alpha= | 0.5 | deg
Mach: | 0.5 |  |  | Cl=0 at alpha= | -4.5481 | deg
|  |  |  | @ Cl=0.1, Cd= | 0.034506
|  |  |  | @ Cl=0.4, Cd= | 0.0093236
|  |  |  | @ Cl=0.6, Cd= | 0.0092976
alpha (deg) | Cl | Cd | Cm | Cl/Cd
-20 | -0.866 | 0.20502 | -0.043 | -4.222
-19.5 | -0.838 | 0.20182 | -0.043 | -4.152
-19 | -0.81 | 0.19449 | -0.043 | -4.166
-18.5 | -0.783 | 0.18904 | -0.044 | -4.14
-18 | -0.755 | 0.18438 | -0.044 | -4.095
-17.5 | -0.727 | 0.1798 | -0.044 | -4.045
-17 | -0.698 | 0.17047 | -0.042 | -4.093
-16.5 | -0.67 | 0.16509 | -0.042 | -4.057
-16 | -0.642 | 0.20188 | -0.043 | -3.18
-15.5 | -0.614 | 0.15548 | -0.043 | -3.95
-15 | -0.586 | 0.14497 | -0.043 | -4.044
-14.5 | -0.558 | 0.14001 | -0.044 | -3.988
-14 | -0.531 | 0.13961 | -0.044 | -3.8
-13.5 | -0.501 | 0.1308 | -0.041 | -3.832
-13 | -0.473 | 0.12601 | -0.041 | -3.756
-12.5 | -0.445 | 0.12345 | -0.042 | -3.607
-12 | -0.417 | 0.11997 | -0.042 | -3.478
-11.5 | -0.389 | 0.11668 | -0.042 | -3.337
-11 | -0.361 | 0.11492 | -0.043 | -3.144
-10.5 | -0.333 | 0.11195 | -0.043 | -2.977
-10 | -0.305 | 0.10016 | -0.04 | -3.042
-9.5 | -0.277 | 0.09747 | -0.04 | -2.839
-9 | -0.249 | 0.095 | -0.041 | -2.618
-8.5 | -0.221 | 0.09033 | -0.041 | -2.444
-8 | -0.193 | 0.08527 | -0.041 | -2.261
-7.5 | -0.165 | 0.08813 | -0.041 | -1.87
-7 | -0.137 | 0.08007 | -0.039 | -1.707
-6.5 | -0.109 | 0.05691 | -0.042 | -1.913
-6 | -0.133 | 0.04872 | -0.044 | -2.724
-5.5 | -0.095 | 0.04335 | -0.042 | -2.201
-5 | -0.047 | 0.03999 | -0.043 | -1.184
-4.5 | 0.005 | 0.03749 | -0.045 | 0.143
-4 | 0.06 | 0.03577 | -0.046 | 1.676
-3.5 | 0.116 | 0.034 | -0.049 | 3.403
-3 | 0.214 | 0.00956 | -0.104 | 22.345
-2.5 | 0.284 | 0.00949 | -0.104 | 29.918
-2 | 0.355 | 0.00942 | -0.105 | 37.664
-1.5 | 0.425 | 0.00927 | -0.106 | 45.875
-1 | 0.498 | 0.00925 | -0.106 | 53.828
-0.5 | 0.568 | 0.0092 | -0.107 | 61.773
0 | 0.627 | 0.00938 | -0.108 | 66.901
0.5 | 0.695 | 0.00769 | -0.109 | 90.43
1 | 0.762 | 0.00779 | -0.109 | 97.8
1.5 | 0.829 | 0.00797 | -0.11 | 104.024
2 | 0.896 | 0.00818 | -0.111 | 109.503
2.5 | 0.963 | 0.00843 | -0.111 | 114.175
3 | 1.029 | 0.0087 | -0.112 | 118.283
3.5 | 1.095 | 0.009 | -0.113 | 121.685
4 | 1.16 | 0.00934 | -0.113 | 124.217
4.5 | 1.225 | 0.00965 | -0.114 | 126.937
5 | 1.273 | 0.01008 | -0.114 | 126.278
5.5 | 1.329 | 0.01055 | -0.115 | 126.051
6 | 1.381 | 0.01109 | -0.116 | 124.533
6.5 | 1.413 | 0.02439 | -0.115 | 57.922
7 | 1.451 | 0.02607 | -0.116 | 55.667
7.5 | 1.479 | 0.02798 | -0.116 | 52.841
8 | 1.49 | 0.03001 | -0.117 | 49.639
8.5 | 1.466 | 0.03247 | -0.117 | 45.134
9 | 1.145 | 0.06181 | -0.049 | 18.53
9.5 | 0.763 | 0.08965 | -0.046 | 8.511
10 | 0.789 | 0.09415 | -0.045 | 8.381
10.5 | 0.816 | 0.09766 | -0.048 | 8.351
11 | 0.842 | 0.10822 | -0.052 | 7.781
11.5 | 0.868 | 0.11158 | -0.052 | 7.778
12 | 0.894 | 0.12015 | -0.055 | 7.443
12.5 | 0.921 | 0.12483 | -0.058 | 7.378
13 | 0.947 | 0.12871 | -0.059 | 7.354

## 40. Re 750k Mach 0.50 (2)
BIGFOIL.COM POLAR EXPORT
NACA65-714 a=0.5
NACA65-714 a=0.5 |  |  |  | Cl Max: | 1.4128 | at alpha= | 7 | deg
XFOIL ncrit=9 |  |  |  | L/D Max: | 128.866 | at alpha= | 6 | deg
Re: | 750000 |  |  | Cd Min: | 0.24215 | at alpha= | -20 | deg
Mach: | 0.5 |  |  | Cl=0 at alpha= | -5.1111 | deg
|  |  |  | @ Cl=0.1, Cd= | 0.017526
|  |  |  | @ Cl=0.4, Cd= | 0.010962
|  |  |  | @ Cl=0.6, Cd= | 0.0091071
alpha (deg) | Cl | Cd | Cm | Cl/Cd
-20 | -0.4817 | 0.24215 | -0.0057 | -1.9893
-19.5 | -0.4597 | 0.23519 | -0.0099 | -1.9546
-19 | -0.4371 | 0.22811 | -0.0145 | -1.9162
-18.5 | -0.4143 | 0.2208 | -0.0192 | -1.8764
-18 | -0.3915 | 0.21307 | -0.024 | -1.8374
-17.5 | -0.3707 | 0.20555 | -0.0294 | -1.8035
-17 | -0.3472 | 0.19775 | -0.0336 | -1.7558
-16.5 | -0.3237 | 0.19085 | -0.0377 | -1.6961
-16 | -0.3006 | 0.18373 | -0.0422 | -1.6361
-15.5 | -0.2783 | 0.1765 | -0.0465 | -1.5768
-15 | -0.2561 | 0.1692 | -0.0509 | -1.5136
-14.5 | -0.2381 | 0.1614 | -0.0562 | -1.4752
-14 | -0.2176 | 0.15351 | -0.0603 | -1.4175
-13.5 | -0.1949 | 0.14683 | -0.0636 | -1.3274
-13 | -0.1738 | 0.13999 | -0.0676 | -1.2415
-12.5 | -0.1541 | 0.13303 | -0.0716 | -1.1584
-12 | -0.1411 | 0.12548 | -0.0769 | -1.1245
-11.5 | -0.1281 | 0.11815 | -0.0816 | -1.0842
-11 | -0.1092 | 0.11073 | -0.0847 | -0.98618
-10.5 | -0.0876 | 0.10444 | -0.0871 | -0.83876
-10 | -0.0709 | 0.09798 | -0.0905 | -0.72362
-9.5 | -0.0557 | 0.09155 | -0.094 | -0.60841
-8.5 | -0.0437 | 0.07571 | -0.1025 | -0.5772
-8 | -0.035 | 0.06918 | -0.1058 | -0.50593
-7.5 | -0.024 | 0.06358 | -0.1092 | -0.37748
-7 | -0.0286 | 0.05575 | -0.1144 | -0.513
-6.5 | -0.0429 | 0.04718 | -0.1216 | -0.90928
-6 | -0.0408 | 0.03864 | -0.1255 | -1.0559
-5.5 | -0.0315 | 0.02848 | -0.1262 | -1.106
-5 | 0.009 | 0.02434 | -0.1253 | 0.36976
-4.5 | 0.0554 | 0.01971 | -0.1239 | 2.8108
-4 | 0.114 | 0.01684 | -0.1226 | 6.7696
-3.5 | 0.1764 | 0.01455 | -0.1217 | 12.1237
-3 | 0.2396 | 0.01279 | -0.1211 | 18.7334
-2.5 | 0.3041 | 0.01183 | -0.1207 | 25.7058
-2 | 0.3689 | 0.01118 | -0.1204 | 32.9964
-1.5 | 0.4345 | 0.01072 | -0.1205 | 40.5317
-1 | 0.5008 | 0.01047 | -0.1207 | 47.8319
-0.5 | 0.5656 | 0.0101 | -0.121 | 56
0 | 0.6193 | 0.00855 | -0.1202 | 72.4327
0.5 | 0.6752 | 0.00837 | -0.1178 | 80.6691
1 | 0.7266 | 0.00846 | -0.114 | 85.8865
1.5 | 0.8036 | 0.00873 | -0.1164 | 92.0504
2 | 0.8913 | 0.00902 | -0.1215 | 98.8137
2.5 | 0.9814 | 0.00929 | -0.127 | 105.6405
3 | 1.0455 | 0.00954 | -0.127 | 109.5912
3.5 | 1.1042 | 0.00989 | -0.1256 | 111.6481
4 | 1.1589 | 0.01026 | -0.1236 | 112.9532
4.5 | 1.2234 | 0.01043 | -0.1228 | 117.2963
5 | 1.2847 | 0.01076 | -0.1214 | 119.3959
5.5 | 1.3475 | 0.01072 | -0.1197 | 125.6996
6 | 1.3866 | 0.01076 | -0.1137 | 128.8662
6.5 | 1.402 | 0.01136 | -0.1043 | 123.4155
7 | 1.4128 | 0.01312 | -0.0958 | 107.6829
7.5 | 1.3736 | 0.01785 | -0.0837 | 76.9524
8 | 1.3184 | 0.02449 | -0.0725 | 53.8342
8.5 | 1.2736 | 0.03149 | -0.0641 | 40.4446
9 | 1.2378 | 0.03862 | -0.0578 | 32.0508
9.5 | 1.213 | 0.04554 | -0.053 | 26.6359
10 | 1.2127 | 0.05114 | -0.0498 | 23.7133
10.5 | 1.2262 | 0.05602 | -0.0474 | 21.8886
11 | 1.2362 | 0.06148 | -0.0453 | 20.1074
11.5 | 1.246 | 0.06727 | -0.0435 | 18.5224
12 | 1.2548 | 0.07339 | -0.0421 | 17.0977

## 41. Re 1M Mach 0.00 (1)
BIGFOIL.COM POLAR EXPORT
NACA65-714 a=0.5
NACA65-714 a=0.5 |  |  |  | Cl Max: | 1.552 | at alpha= | 11.5 | deg
JavaFoil+Calcfoil stall+Eppler ext transition |  |  |  | L/D Max: | 161.07 | at alpha= | 6.5 | deg
Re: | 1000000 |  |  | Cd Min: | 0.00568 | at alpha= | 1 | deg
Mach: | 0 |  |  | Cl=0 at alpha= | -4.5612 | deg
|  |  |  | @ Cl=0.1, Cd= | 0.0085663
|  |  |  | @ Cl=0.4, Cd= | 0.00818
|  |  |  | @ Cl=0.6, Cd= | 0.0063527
alpha (deg) | Cl | Cd | Cm | Cl/Cd
-18.5 | -0.38 | 0.18048 | -0.031 | -2.107
-18 | -0.393 | 0.17182 | -0.031 | -2.286
-17.5 | -0.405 | 0.16166 | -0.032 | -2.505
-17 | -0.417 | 0.15235 | -0.032 | -2.736
-16.5 | -0.428 | 0.14787 | -0.032 | -2.895
-16 | -0.439 | 0.13767 | -0.033 | -3.187
-15.5 | -0.448 | 0.13301 | -0.032 | -3.37
-15 | -0.457 | 0.12632 | -0.033 | -3.615
-14.5 | -0.464 | 0.11723 | -0.033 | -3.954
-14 | -0.469 | 0.10905 | -0.034 | -4.299
-13.5 | -0.472 | 0.10374 | -0.033 | -4.545
-13 | -0.472 | 0.09675 | -0.034 | -4.881
-12.5 | -0.47 | 0.09067 | -0.035 | -5.185
-12 | -0.465 | 0.08451 | -0.036 | -5.503
-11.5 | -0.457 | 0.08033 | -0.036 | -5.685
-11 | -0.445 | 0.0753 | -0.037 | -5.906
-10.5 | -0.429 | 0.07031 | -0.038 | -6.106
-10 | -0.41 | 0.06676 | -0.038 | -6.142
-9.5 | -0.387 | 0.06274 | -0.039 | -6.168
-9 | -0.36 | 0.05856 | -0.039 | -6.152
-8.5 | -0.33 | 0.05507 | -0.04 | -5.994
-8 | -0.297 | 0.05079 | -0.042 | -5.843
-7.5 | -0.259 | 0.04802 | -0.038 | -5.398
-7 | -0.22 | 0.04541 | -0.038 | -4.844
-6.5 | -0.178 | 0.04297 | -0.038 | -4.15
-6 | -0.135 | 0.04065 | -0.04 | -3.314
-5.5 | -0.09 | 0.03833 | -0.042 | -2.336
-5 | -0.043 | 0.03643 | -0.043 | -1.177
-4.5 | 0.006 | 0.00871 | -0.088 | 0.682
-4 | 0.066 | 0.00864 | -0.089 | 7.612
-3.5 | 0.126 | 0.00851 | -0.09 | 14.802
-3 | 0.187 | 0.00841 | -0.091 | 22.181
-2.5 | 0.247 | 0.00832 | -0.091 | 29.737
-2 | 0.308 | 0.00827 | -0.092 | 37.285
-1.5 | 0.369 | 0.00819 | -0.093 | 45.065
-1 | 0.431 | 0.00817 | -0.094 | 52.825
-0.5 | 0.492 | 0.00816 | -0.094 | 60.31
0 | 0.553 | 0.00629 | -0.095 | 87.846
0.5 | 0.613 | 0.00637 | -0.096 | 96.312
1 | 0.671 | 0.00568 | -0.096 | 118.206
1.5 | 0.73 | 0.00632 | -0.097 | 115.482
2 | 0.789 | 0.0064 | -0.097 | 123.207
2.5 | 0.848 | 0.0065 | -0.098 | 130.453
3 | 0.906 | 0.00662 | -0.099 | 136.825
3.5 | 0.964 | 0.00676 | -0.099 | 142.677
4 | 1.022 | 0.00692 | -0.1 | 147.799
4.5 | 1.08 | 0.00711 | -0.101 | 151.918
5 | 1.128 | 0.0073 | -0.101 | 154.454
5.5 | 1.181 | 0.00745 | -0.102 | 158.484
6 | 1.233 | 0.00769 | -0.102 | 160.255
6.5 | 1.283 | 0.00796 | -0.103 | 161.07
7 | 1.31 | 0.01791 | -0.102 | 73.169
7.5 | 1.356 | 0.01881 | -0.102 | 72.081
8 | 1.398 | 0.01976 | -0.103 | 70.743
8.5 | 1.437 | 0.02082 | -0.104 | 68.985
9 | 1.47 | 0.0219 | -0.104 | 67.14
9.5 | 1.5 | 0.02304 | -0.105 | 65.084
10 | 1.524 | 0.02424 | -0.105 | 62.882
10.5 | 1.542 | 0.02549 | -0.106 | 60.482
11 | 1.55 | 0.02703 | -0.106 | 57.334
11.5 | 1.552 | 0.02858 | -0.107 | 54.304
12 | 1.547 | 0.02999 | -0.107 | 51.603
12.5 | 1.536 | 0.0318 | -0.108 | 48.304
13 | 1.518 | 0.03376 | -0.108 | 44.962
13.5 | 1.494 | 0.03585 | -0.109 | 41.677
14 | 1.464 | 0.03807 | -0.109 | 38.46
14.5 | 1.429 | 0.04044 | -0.109 | 35.346
15 | 1.387 | 0.04437 | -0.109 | 31.25
15.5 | 1.331 | 0.05102 | -0.108 | 26.092
16 | 1.142 | 0.11398 | -0.075 | 10.018
16.5 | 1.09 | 0.12774 | -0.065 | 8.533

## 42. Re 1M Mach 0.00 (2)
BIGFOIL.COM POLAR EXPORT
NACA65-714 a=0.5
NACA65-714 a=0.5 |  |  |  | Cl Max: | 1.4675 | at alpha= | 18.5 | deg
XFOIL ncrit=9 |  |  |  | L/D Max: | 167.992 | at alpha= | 6.5 | deg
Re: | 1000000 |  |  | Cd Min: | 0.18176 | at alpha= | -17 | deg
Mach: | 0 |  |  | Cl=0 at alpha= | -4.7678 | deg
|  |  |  | @ Cl=0.1, Cd= | 0.010619
|  |  |  | @ Cl=0.4, Cd= | 0.0084071
|  |  |  | @ Cl=0.6, Cd= | 0.006219
alpha (deg) | Cl | Cd | Cm | Cl/Cd
-17 | -0.3514 | 0.18176 | -0.0303 | -1.9333
-16.5 | -0.3334 | 0.17603 | -0.0339 | -1.894
-16 | -0.3162 | 0.16974 | -0.0375 | -1.8628
-15.5 | -0.3004 | 0.1628 | -0.0412 | -1.8452
-15 | -0.2858 | 0.15552 | -0.0452 | -1.8377
-14 | -0.2579 | 0.14129 | -0.0522 | -1.8253
-13.5 | -0.2418 | 0.13519 | -0.0555 | -1.7886
-12 | -0.6955 | 0.02977 | -0.1013 | -23.3624
-11.5 | -0.6792 | 0.02516 | -0.0995 | -26.9952
-11 | -0.6494 | 0.02171 | -0.0981 | -29.9125
-10.5 | -0.6094 | 0.01934 | -0.0972 | -31.5098
-10 | -0.5657 | 0.01743 | -0.0966 | -32.4555
-9.5 | -0.5135 | 0.01683 | -0.0966 | -30.511
-9 | -0.4634 | 0.01572 | -0.0964 | -29.4784
-8.5 | -0.4074 | 0.01573 | -0.0968 | -25.8996
-8 | -0.3523 | 0.01554 | -0.0971 | -22.6705
-7.5 | -0.298 | 0.01528 | -0.0975 | -19.5026
-7 | -0.2424 | 0.01522 | -0.0979 | -15.9264
-6.5 | -0.19 | 0.0141 | -0.0979 | -13.4752
-6 | -0.1347 | 0.01379 | -0.0984 | -9.7679
-5.5 | -0.0794 | 0.01323 | -0.0987 | -6.0015
-5 | -0.0254 | 0.01221 | -0.0989 | -2.0803
-4.5 | 0.0293 | 0.01149 | -0.0992 | 2.55
-4 | 0.0846 | 0.01078 | -0.0995 | 7.8479
-3.5 | 0.14 | 0.0102 | -0.0997 | 13.7255
-3 | 0.1957 | 0.00976 | -0.1 | 20.0512
-2.5 | 0.2505 | 0.00914 | -0.1003 | 27.407
-2 | 0.3073 | 0.00884 | -0.1008 | 34.7624
-1.5 | 0.3643 | 0.00859 | -0.1014 | 42.4098
-1 | 0.4209 | 0.0083 | -0.1019 | 50.7108
-0.5 | 0.4717 | 0.007 | -0.1023 | 67.3857
0 | 0.5247 | 0.00644 | -0.1022 | 81.4752
0.5 | 0.5755 | 0.00623 | -0.1011 | 92.3756
1 | 0.6202 | 0.00621 | -0.0983 | 99.8712
1.5 | 0.6774 | 0.00628 | -0.0988 | 107.8662
2 | 0.7449 | 0.00647 | -0.1018 | 115.1314
2.5 | 0.8175 | 0.00654 | -0.106 | 125
3 | 0.89 | 0.00663 | -0.1102 | 134.2383
3.5 | 0.9464 | 0.00673 | -0.111 | 140.6241
4 | 0.9963 | 0.00694 | -0.1103 | 143.5591
4.5 | 1.0479 | 0.007 | -0.11 | 149.7
5 | 1.1012 | 0.00708 | -0.11 | 155.5367
5.5 | 1.1535 | 0.00713 | -0.1098 | 161.7812
6 | 1.2042 | 0.00724 | -0.1094 | 166.326
6.5 | 1.2549 | 0.00747 | -0.109 | 167.992
7 | 1.2953 | 0.00814 | -0.1069 | 159.1278
7.5 | 1.2965 | 0.0102 | -0.0982 | 127.1078
8 | 1.2746 | 0.01274 | -0.0863 | 100.0471
8.5 | 1.2569 | 0.01616 | -0.0774 | 77.7785
9 | 1.2443 | 0.01999 | -0.0703 | 62.2461
9.5 | 1.2371 | 0.02389 | -0.0647 | 51.7832
10 | 1.2414 | 0.02729 | -0.0606 | 45.4892
10.5 | 1.2577 | 0.03004 | -0.0579 | 41.8675
11 | 1.2783 | 0.0326 | -0.0558 | 39.2117
11.5 | 1.2942 | 0.03565 | -0.0535 | 36.3029
12 | 1.3166 | 0.03827 | -0.0519 | 34.4029
12.5 | 1.3355 | 0.04127 | -0.0503 | 32.3601
13 | 1.3481 | 0.04497 | -0.0485 | 29.9778
13.5 | 1.3685 | 0.04806 | -0.0473 | 28.4748
14 | 1.3864 | 0.05145 | -0.0463 | 26.9466
14.5 | 1.389 | 0.05659 | -0.0448 | 24.545
15 | 1.407 | 0.0602 | -0.0443 | 23.3721
15.5 | 1.4222 | 0.06424 | -0.0438 | 22.1389
16 | 1.4374 | 0.06837 | -0.0436 | 21.0238
16.5 | 1.4414 | 0.07399 | -0.0434 | 19.481
17 | 1.4437 | 0.08002 | -0.0436 | 18.0417
17.5 | 1.4527 | 0.08538 | -0.0441 | 17.0145
18 | 1.461 | 0.09095 | -0.045 | 16.0638
18.5 | 1.4675 | 0.09694 | -0.0463 | 15.1382
19 | 1.4654 | 0.10431 | -0.0481 | 14.0485
19.5 | 1.4509 | 0.11369 | -0.0506 | 12.7619
20 | 1.4527 | 0.12088 | -0.0533 | 12.0177

## 43. Re 1M Mach 0.10 (1)
BIGFOIL.COM POLAR EXPORT
NACA65-714 a=0.5
NACA65-714 a=0.5 |  |  |  | Cl Max: | 1.548 | at alpha= | 11 | deg
JavaFoil+Calcfoil stall+Eppler ext transition |  |  |  | L/D Max: | 160.25 | at alpha= | 6.5 | deg
Re: | 1000000 |  |  | Cd Min: | 0.00627 | at alpha= | 1 | deg
Mach: | 0.1 |  |  | Cl=0 at alpha= | -4.5612 | deg
|  |  |  | @ Cl=0.1, Cd= | 0.0085898
|  |  |  | @ Cl=0.4, Cd= | 0.0081978
|  |  |  | @ Cl=0.6, Cd= | 0.0063513
alpha (deg) | Cl | Cd | Cm | Cl/Cd
-17.5 | -0.362 | 0.16549 | -0.032 | -2.188
-17 | -0.376 | 0.15745 | -0.032 | -2.39
-16.5 | -0.39 | 0.15261 | -0.032 | -2.555
-16 | -0.403 | 0.14204 | -0.032 | -2.839
-15.5 | -0.416 | 0.13697 | -0.033 | -3.034
-15 | -0.427 | 0.12646 | -0.033 | -3.375
-14.5 | -0.437 | 0.11967 | -0.033 | -3.649
-14 | -0.445 | 0.11302 | -0.033 | -3.935
-13.5 | -0.451 | 0.10745 | -0.034 | -4.194
-13 | -0.454 | 0.09847 | -0.034 | -4.612
-12.5 | -0.455 | 0.09208 | -0.035 | -4.939
-12 | -0.452 | 0.08631 | -0.036 | -5.241
-11.5 | -0.446 | 0.08039 | -0.036 | -5.553
-11 | -0.437 | 0.07646 | -0.037 | -5.712
-10.5 | -0.423 | 0.07114 | -0.038 | -5.949
-10 | -0.406 | 0.06729 | -0.038 | -6.029
-9.5 | -0.384 | 0.06257 | -0.039 | -6.139
-9 | -0.359 | 0.05928 | -0.039 | -6.048
-8.5 | -0.329 | 0.05521 | -0.04 | -5.963
-8 | -0.296 | 0.05179 | -0.041 | -5.721
-7.5 | -0.259 | 0.04822 | -0.038 | -5.379
-7 | -0.22 | 0.04557 | -0.038 | -4.835
-6.5 | -0.179 | 0.04308 | -0.038 | -4.15
-6 | -0.135 | 0.04058 | -0.04 | -3.333
-5.5 | -0.09 | 0.03845 | -0.042 | -2.337
-5 | -0.043 | 0.03652 | -0.043 | -1.179
-4.5 | 0.006 | 0.00871 | -0.089 | 0.686
-4 | 0.066 | 0.00864 | -0.09 | 7.647
-3.5 | 0.127 | 0.00855 | -0.09 | 14.805
-3 | 0.187 | 0.00845 | -0.091 | 22.176
-2.5 | 0.249 | 0.00832 | -0.092 | 29.871
-2 | 0.31 | 0.00826 | -0.093 | 37.509
-1.5 | 0.371 | 0.00823 | -0.093 | 45.102
-1 | 0.434 | 0.00816 | -0.094 | 53.125
-0.5 | 0.494 | 0.00815 | -0.095 | 60.66
0 | 0.556 | 0.0063 | -0.096 | 88.18
0.5 | 0.616 | 0.00637 | -0.096 | 96.746
1 | 0.674 | 0.00627 | -0.097 | 107.63
1.5 | 0.733 | 0.00634 | -0.097 | 115.604
2 | 0.793 | 0.00642 | -0.098 | 123.406
2.5 | 0.851 | 0.00652 | -0.099 | 130.49
3 | 0.91 | 0.00665 | -0.099 | 136.936
3.5 | 0.969 | 0.00679 | -0.1 | 142.632
4 | 1.027 | 0.00695 | -0.1 | 147.688
4.5 | 1.085 | 0.00714 | -0.101 | 151.916
5 | 1.133 | 0.00735 | -0.102 | 154.248
5.5 | 1.187 | 0.0075 | -0.102 | 158.209
6 | 1.238 | 0.00777 | -0.103 | 159.462
6.5 | 1.288 | 0.00804 | -0.103 | 160.25
7 | 1.316 | 0.01809 | -0.102 | 72.719
7.5 | 1.361 | 0.01902 | -0.103 | 71.54
8 | 1.403 | 0.02 | -0.103 | 70.149
8.5 | 1.441 | 0.02105 | -0.104 | 68.469
9 | 1.474 | 0.02218 | -0.105 | 66.465
9.5 | 1.502 | 0.02339 | -0.105 | 64.238
10 | 1.526 | 0.02455 | -0.106 | 62.157
10.5 | 1.542 | 0.02584 | -0.106 | 59.674
11 | 1.548 | 0.02744 | -0.107 | 56.418
11.5 | 1.547 | 0.02903 | -0.107 | 53.296
12 | 1.54 | 0.03049 | -0.108 | 50.488
12.5 | 1.524 | 0.03242 | -0.108 | 47.017
13 | 1.502 | 0.03439 | -0.109 | 43.666
13.5 | 1.472 | 0.03695 | -0.109 | 39.844
14 | 1.438 | 0.03889 | -0.11 | 36.972
14.5 | 1.397 | 0.04182 | -0.11 | 33.396
15 | 1.339 | 0.04777 | -0.109 | 28.03
15.5 | 1.131 | 0.11573 | -0.067 | 9.771
16 | 1.083 | 0.12447 | -0.061 | 8.705

## 44. Re 1M Mach 0.10 (2)
BIGFOIL.COM POLAR EXPORT
NACA65-714 a=0.5
NACA65-714 a=0.5 |  |  |  | Cl Max: | 1.4575 | at alpha= | 18.5 | deg
XFOIL ncrit=9 |  |  |  | L/D Max: | 167.387 | at alpha= | 6.5 | deg
Re: | 1000000 |  |  | Cd Min: | 0.17021 | at alpha= | -16 | deg
Mach: | 0.1 |  |  | Cl=0 at alpha= | -4.7699 | deg
|  |  |  | @ Cl=0.1, Cd= | 0.010695
|  |  |  | @ Cl=0.4, Cd= | 0.0084618
|  |  |  | @ Cl=0.6, Cd= | 0.0062508
alpha (deg) | Cl | Cd | Cm | Cl/Cd
-16 | -0.3155 | 0.17021 | -0.0376 | -1.8536
-15.5 | -0.2994 | 0.16316 | -0.0413 | -1.835
-15 | -0.2848 | 0.15594 | -0.0453 | -1.8263
-14 | -0.2562 | 0.14175 | -0.0524 | -1.8074
-13.5 | -0.2399 | 0.13562 | -0.0557 | -1.7689
-13 | -0.2254 | 0.12908 | -0.0591 | -1.7462
-11 | -0.6228 | 0.02687 | -0.1014 | -23.1783
-10.5 | -0.6039 | 0.02141 | -0.0995 | -28.2064
-10 | -0.5668 | 0.01831 | -0.0983 | -30.9558
-9.5 | -0.5151 | 0.01756 | -0.0981 | -29.3337
-9 | -0.4643 | 0.0165 | -0.0979 | -28.1394
-8.5 | -0.4109 | 0.01583 | -0.0979 | -25.957
-8 | -0.3551 | 0.01572 | -0.0982 | -22.5891
-7.5 | -0.3004 | 0.01529 | -0.0984 | -19.6468
-7 | -0.2438 | 0.01543 | -0.0988 | -15.8004
-6.5 | -0.1908 | 0.0144 | -0.0988 | -13.25
-6 | -0.1354 | 0.01393 | -0.0992 | -9.72
-5.5 | -0.0798 | 0.01336 | -0.0995 | -5.9731
-5 | -0.0254 | 0.01237 | -0.0997 | -2.0534
-4.5 | 0.0298 | 0.0116 | -0.0999 | 2.569
-4 | 0.0853 | 0.01085 | -0.1002 | 7.8618
-3.5 | 0.1411 | 0.01026 | -0.1004 | 13.7524
-3 | 0.197 | 0.00982 | -0.1007 | 20.0611
-2.5 | 0.2523 | 0.00918 | -0.1009 | 27.4837
-2 | 0.3093 | 0.00886 | -0.1014 | 34.9097
-1.5 | 0.3666 | 0.00862 | -0.102 | 42.529
-1 | 0.4236 | 0.00835 | -0.1025 | 50.7305
0 | 0.528 | 0.00647 | -0.1028 | 81.6074
0.5 | 0.5792 | 0.00626 | -0.1017 | 92.524
1 | 0.6242 | 0.00624 | -0.0989 | 100.0321
1.5 | 0.6812 | 0.00632 | -0.0993 | 107.7848
2 | 0.749 | 0.0065 | -0.1023 | 115.2308
2.5 | 0.8222 | 0.00657 | -0.1065 | 125.1446
3 | 0.8951 | 0.00666 | -0.1107 | 134.3994
3.5 | 0.9522 | 0.00677 | -0.1116 | 140.6499
4 | 1.0023 | 0.00698 | -0.1109 | 143.596
4.5 | 1.0543 | 0.00704 | -0.1105 | 149.7585
5 | 1.108 | 0.00714 | -0.1105 | 155.1821
5.5 | 1.1605 | 0.00718 | -0.1103 | 161.6295
6 | 1.2115 | 0.00729 | -0.1098 | 166.1866
6.5 | 1.2621 | 0.00754 | -0.1093 | 167.3873
7 | 1.3009 | 0.00827 | -0.1068 | 157.3035
7.5 | 1.2971 | 0.01035 | -0.0971 | 125.3237
8 | 1.2743 | 0.01308 | -0.0854 | 97.4235
8.5 | 1.2561 | 0.01665 | -0.0765 | 75.4414
9 | 1.2426 | 0.02061 | -0.0695 | 60.2911
9.5 | 1.2353 | 0.0246 | -0.0639 | 50.2154
10 | 1.2397 | 0.02805 | -0.0599 | 44.1961
10.5 | 1.2564 | 0.03085 | -0.0573 | 40.7261
11 | 1.2774 | 0.03345 | -0.0552 | 38.1883
11.5 | 1.2937 | 0.03654 | -0.0529 | 35.405
12 | 1.3155 | 0.03929 | -0.0513 | 33.4818
12.5 | 1.3331 | 0.04248 | -0.0496 | 31.3818
13 | 1.3464 | 0.0462 | -0.0478 | 29.1429
13.5 | 1.3661 | 0.04943 | -0.0467 | 27.6371
14 | 1.3837 | 0.05294 | -0.0456 | 26.1371
14.5 | 1.3865 | 0.05816 | -0.0443 | 23.8394
15 | 1.4039 | 0.06194 | -0.0437 | 22.6655
15.5 | 1.4179 | 0.06625 | -0.0432 | 21.4023
16 | 1.4318 | 0.07067 | -0.0431 | 20.2604
16.5 | 1.4278 | 0.0774 | -0.0429 | 18.447
17 | 1.438 | 0.08262 | -0.0433 | 17.405
17.5 | 1.4451 | 0.08836 | -0.0439 | 16.3547
18 | 1.4525 | 0.09424 | -0.045 | 15.4128
18.5 | 1.4575 | 0.10061 | -0.0465 | 14.4866
19 | 1.4502 | 0.1089 | -0.0486 | 13.3168
19.5 | 1.4416 | 0.11763 | -0.0514 | 12.2554
20 | 1.4404 | 0.12547 | -0.0544 | 11.48

## 45. Re 1M Mach 0.25 (1)
BIGFOIL.COM POLAR EXPORT
NACA65-714 a=0.5
NACA65-714 a=0.5 |  |  |  | Cl Max: | 1.533 | at alpha= | 10.5 | deg
JavaFoil+Calcfoil stall+Eppler ext transition |  |  |  | L/D Max: | 156.222 | at alpha= | 6 | deg
Re: | 1000000 |  |  | Cd Min: | 0.00611 | at alpha= | 0 | deg
Mach: | 0.25 |  |  | Cl=0 at alpha= | -4.551 | deg
|  |  |  | @ Cl=0.1, Cd= | 0.0087084
|  |  |  | @ Cl=0.4, Cd= | 0.0083083
|  |  |  | @ Cl=0.6, Cd= | 0.006245
alpha (deg) | Cl | Cd | Cm | Cl/Cd
-15.5 | -0.065 | 0.15295 | -0.033 | -0.422
-15 | -0.092 | 0.14997 | -0.033 | -0.615
-14.5 | -0.17 | 0.14081 | -0.033 | -1.21
-14 | -0.217 | 0.13434 | -0.033 | -1.616
-13.5 | -0.256 | 0.12224 | -0.034 | -2.093
-13 | -0.289 | 0.11087 | -0.034 | -2.607
-12.5 | -0.317 | 0.10394 | -0.035 | -3.05
-12 | -0.339 | 0.09429 | -0.035 | -3.599
-11.5 | -0.356 | 0.09118 | -0.035 | -3.903
-11 | -0.366 | 0.0814 | -0.036 | -4.499
-10.5 | -0.37 | 0.07626 | -0.037 | -4.852
-10 | -0.366 | 0.08357 | -0.033 | -4.385
-9.5 | -0.358 | 0.06652 | -0.038 | -5.375
-9 | -0.342 | 0.06198 | -0.039 | -5.513
-8.5 | -0.32 | 0.05664 | -0.041 | -5.643
-8 | -0.292 | 0.05389 | -0.041 | -5.415
-7.5 | -0.259 | 0.04953 | -0.042 | -5.233
-7 | -0.221 | 0.0465 | -0.038 | -4.763
-6.5 | -0.181 | 0.0436 | -0.039 | -4.15
-6 | -0.137 | 0.04109 | -0.04 | -3.345
-5.5 | -0.092 | 0.03903 | -0.04 | -2.346
-5 | -0.044 | 0.037 | -0.042 | -1.189
-4.5 | 0.005 | 0.03463 | -0.047 | 0.143
-4 | 0.068 | 0.00876 | -0.092 | 7.731
-3.5 | 0.13 | 0.00866 | -0.093 | 14.993
-3 | 0.192 | 0.00856 | -0.094 | 22.467
-2.5 | 0.255 | 0.00846 | -0.094 | 30.178
-2 | 0.318 | 0.0084 | -0.095 | 37.858
-1.5 | 0.381 | 0.00832 | -0.096 | 45.844
-1 | 0.446 | 0.00828 | -0.097 | 53.793
-0.5 | 0.508 | 0.00831 | -0.097 | 61.177
0 | 0.57 | 0.00611 | -0.098 | 93.231
0.5 | 0.63 | 0.00638 | -0.098 | 98.792
1 | 0.691 | 0.00642 | -0.099 | 107.68
1.5 | 0.752 | 0.0065 | -0.1 | 115.672
2 | 0.813 | 0.0066 | -0.1 | 123.203
2.5 | 0.873 | 0.0067 | -0.101 | 130.204
3 | 0.933 | 0.00686 | -0.102 | 136.034
3.5 | 0.993 | 0.00702 | -0.102 | 141.523
4 | 1.053 | 0.0072 | -0.103 | 146.31
4.5 | 1.112 | 0.00741 | -0.104 | 150.154
5 | 1.161 | 0.00763 | -0.104 | 152.118
5.5 | 1.215 | 0.00782 | -0.105 | 155.463
6 | 1.267 | 0.00811 | -0.105 | 156.222
6.5 | 1.317 | 0.00849 | -0.106 | 155.191
7 | 1.345 | 0.01913 | -0.105 | 70.274
7.5 | 1.389 | 0.02015 | -0.105 | 68.897
8 | 1.429 | 0.0213 | -0.106 | 67.122
8.5 | 1.465 | 0.0225 | -0.107 | 65.101
9 | 1.493 | 0.02373 | -0.107 | 62.922
9.5 | 1.515 | 0.02507 | -0.108 | 60.43
10 | 1.529 | 0.02656 | -0.108 | 57.571
10.5 | 1.533 | 0.02818 | -0.109 | 54.407
11 | 1.522 | 0.03001 | -0.109 | 50.719
11.5 | 1.5 | 0.03166 | -0.11 | 47.385
12 | 1.466 | 0.03393 | -0.11 | 43.203
12.5 | 1.419 | 0.03615 | -0.111 | 39.26
13 | 1.359 | 0.03875 | -0.111 | 35.088
13.5 | 1.113 | 0.09597 | -0.066 | 11.593
14 | 1.039 | 0.10755 | -0.055 | 9.659
14.5 | 0.965 | 0.11521 | -0.053 | 8.373
15 | 0.884 | 0.12691 | -0.05 | 6.965
15.5 | 0.798 | 0.14186 | -0.048 | 5.625

## 46. Re 1M Mach 0.25 (2)
BIGFOIL.COM POLAR EXPORT
NACA65-714 a=0.5
NACA65-714 a=0.5 |  |  |  | Cl Max: | 1.4006 | at alpha= | 17.5 | deg
XFOIL ncrit=9 |  |  |  | L/D Max: | 165.636 | at alpha= | 6.5 | deg
Re: | 1000000 |  |  | Cd Min: | 0.22403 | at alpha= | -20 | deg
Mach: | 0.25 |  |  | Cl=0 at alpha= | -4.7911 | deg
|  |  |  | @ Cl=0.1, Cd= | 0.011186
|  |  |  | @ Cl=0.4, Cd= | 0.0087499
|  |  |  | @ Cl=0.6, Cd= | 0.00642
alpha (deg) | Cl | Cd | Cm | Cl/Cd
-20 | -0.4529 | 0.22403 | -0.0087 | -2.0216
-19.5 | -0.4378 | 0.21848 | -0.0114 | -2.0038
-19 | -0.4204 | 0.21233 | -0.015 | -1.9799
-18.5 | -0.403 | 0.20508 | -0.019 | -1.9651
-18 | -0.3869 | 0.1981 | -0.0234 | -1.9531
-17.5 | -0.3685 | 0.1912 | -0.0269 | -1.9273
-17 | -0.3494 | 0.18516 | -0.0306 | -1.887
-16.5 | -0.3303 | 0.17917 | -0.0343 | -1.8435
-16 | -0.3119 | 0.17273 | -0.0381 | -1.8057
-15.5 | -0.2954 | 0.16523 | -0.0422 | -1.7878
-15 | -0.2793 | 0.15815 | -0.0463 | -1.766
-14.5 | -0.2679 | 0.15025 | -0.0509 | -1.783
-14 | -0.2472 | 0.14416 | -0.0534 | -1.7148
-13.5 | -0.2302 | 0.13793 | -0.0568 | -1.669
-13 | -0.2144 | 0.13121 | -0.0604 | -1.634
-12.5 | -0.2063 | 0.12302 | -0.0652 | -1.677
-12 | -0.1959 | 0.11543 | -0.0692 | -1.6971
-11.5 | -0.1849 | 0.1079 | -0.0729 | -1.7136
-11 | -0.1704 | 0.10173 | -0.0752 | -1.675
-10.5 | -0.1567 | 0.09568 | -0.0782 | -1.6378
-10 | -0.1531 | 0.08758 | -0.0819 | -1.7481
-9.5 | -0.158 | 0.07846 | -0.0862 | -2.0138
-9 | -0.1638 | 0.06983 | -0.0909 | -2.3457
-8.5 | -0.1937 | 0.05849 | -0.0984 | -3.3117
-8 | -0.3609 | 0.01849 | -0.1047 | -19.5187
-7.5 | -0.304 | 0.01807 | -0.1046 | -16.8235
-7 | -0.2519 | 0.01635 | -0.104 | -15.4067
-6.5 | -0.1932 | 0.01637 | -0.1041 | -11.8021
-6 | -0.1391 | 0.01474 | -0.1038 | -9.4369
-5.5 | -0.0817 | 0.01425 | -0.1039 | -5.7333
-5 | -0.0231 | 0.01394 | -0.104 | -1.6571
-4.5 | 0.0322 | 0.01224 | -0.104 | 2.6307
-4 | 0.0894 | 0.01131 | -0.104 | 7.9045
-3.5 | 0.1468 | 0.01064 | -0.1041 | 13.797
-3 | 0.2044 | 0.01007 | -0.1042 | 20.2979
-2.5 | 0.2618 | 0.00941 | -0.1044 | 27.8215
-2 | 0.3202 | 0.00901 | -0.1048 | 35.5383
-1.5 | 0.3794 | 0.00882 | -0.1053 | 43.0159
-1 | 0.4382 | 0.00862 | -0.1058 | 50.8353
-0.5 | 0.4921 | 0.00734 | -0.1063 | 67.0436
0 | 0.5464 | 0.00664 | -0.1062 | 82.2892
0.5 | 0.5997 | 0.00642 | -0.1052 | 93.4112
1 | 0.6463 | 0.00642 | -0.1024 | 100.6698
1.5 | 0.7036 | 0.00657 | -0.1024 | 107.0928
2 | 0.7719 | 0.00665 | -0.105 | 116.0752
2.5 | 0.848 | 0.00675 | -0.1094 | 125.6296
3 | 0.9236 | 0.00687 | -0.1137 | 134.4396
3.5 | 0.9841 | 0.00703 | -0.1148 | 139.9858
4 | 1.0353 | 0.00719 | -0.1139 | 143.9917
4.5 | 1.0897 | 0.00729 | -0.1135 | 149.4787
5 | 1.1455 | 0.00746 | -0.1134 | 153.5523
5.5 | 1.1992 | 0.00749 | -0.1128 | 160.1068
6 | 1.2511 | 0.00757 | -0.1119 | 165.2708
6.5 | 1.3019 | 0.00786 | -0.1108 | 165.6361
7 | 1.3276 | 0.009 | -0.1055 | 147.5111
7.5 | 1.3008 | 0.01149 | -0.0919 | 113.2115
8 | 1.2745 | 0.01515 | -0.0811 | 84.1254
8.5 | 1.252 | 0.01953 | -0.0726 | 64.1065
9 | 1.2355 | 0.02409 | -0.0659 | 51.2868
9.5 | 1.2256 | 0.0286 | -0.0605 | 42.8531
10 | 1.2337 | 0.03221 | -0.0569 | 38.3018
10.5 | 1.2513 | 0.0353 | -0.0544 | 35.4476
11 | 1.2719 | 0.03828 | -0.0522 | 33.2262
11.5 | 1.2891 | 0.04169 | -0.0501 | 30.9211
12 | 1.3087 | 0.04501 | -0.0483 | 29.0758
12.5 | 1.3198 | 0.04924 | -0.0463 | 26.8034
13 | 1.3365 | 0.05311 | -0.0449 | 25.1648
13.5 | 1.3525 | 0.0572 | -0.0437 | 23.6451
14 | 1.3632 | 0.06194 | -0.0426 | 22.0084
14.5 | 1.3699 | 0.06733 | -0.0417 | 20.3461
15 | 1.3816 | 0.07234 | -0.0411 | 19.0987
15.5 | 1.3921 | 0.07769 | -0.041 | 17.9187
16 | 1.3925 | 0.08444 | -0.0413 | 16.491
16.5 | 1.3965 | 0.091 | -0.0418 | 15.3462
17 | 1.4003 | 0.09785 | -0.0429 | 14.3107
17.5 | 1.4006 | 0.10537 | -0.0446 | 13.2922
18 | 1.3985 | 0.11357 | -0.0471 | 12.314
18.5 | 1.3829 | 0.12392 | -0.0507 | 11.1596
19 | 1.3732 | 0.13382 | -0.0549 | 10.2615
19.5 | 1.3617 | 0.1444 | -0.0601 | 9.4301
20 | 1.346 | 0.15608 | -0.0666 | 8.6238

## 47. Re 1M Mach 0.50 (1)
BIGFOIL.COM POLAR EXPORT
NACA65-714 a=0.5
NACA65-714 a=0.5 |  |  |  | Cl Max: | 1.492 | at alpha= | 8 | deg
JavaFoil+Calcfoil stall+Eppler ext transition |  |  |  | L/D Max: | 141.539 | at alpha= | 5 | deg
Re: | 1000000 |  |  | Cd Min: | 0.00703 | at alpha= | 0.5 | deg
Mach: | 0.5 |  |  | Cl=0 at alpha= | -4.5481 | deg
|  |  |  | @ Cl=0.1, Cd= | 0.03363
|  |  |  | @ Cl=0.4, Cd= | 0.0087671
|  |  |  | @ Cl=0.6, Cd= | 0.008671
alpha (deg) | Cl | Cd | Cm | Cl/Cd
-20 | -0.866 | 0.19501 | -0.043 | -4.44
-19.5 | -0.838 | 0.18965 | -0.043 | -4.419
-19 | -0.81 | 0.1837 | -0.043 | -4.411
-18.5 | -0.783 | 0.17887 | -0.044 | -4.376
-18 | -0.755 | 0.1742 | -0.044 | -4.334
-17.5 | -0.727 | 0.16963 | -0.044 | -4.287
-17 | -0.698 | 0.16047 | -0.043 | -4.349
-16.5 | -0.67 | 0.15422 | -0.042 | -4.343
-16 | -0.642 | 0.18449 | -0.043 | -3.48
-15.5 | -0.614 | 0.14581 | -0.043 | -4.212
-15 | -0.586 | 0.13861 | -0.043 | -4.23
-14.5 | -0.558 | 0.13367 | -0.044 | -4.177
-14 | -0.531 | 0.13014 | -0.045 | -4.078
-13.5 | -0.501 | 0.12539 | -0.041 | -3.998
-13 | -0.473 | 0.11922 | -0.041 | -3.97
-12.5 | -0.445 | 0.11677 | -0.042 | -3.813
-12 | -0.417 | 0.11337 | -0.042 | -3.681
-11.5 | -0.389 | 0.10752 | -0.042 | -3.621
-11 | -0.361 | 0.10838 | -0.043 | -3.334
-10.5 | -0.333 | 0.10542 | -0.043 | -3.162
-10 | -0.305 | 0.09577 | -0.04 | -3.182
-9.5 | -0.277 | 0.09182 | -0.041 | -3.014
-9 | -0.249 | 0.08955 | -0.041 | -2.778
-8.5 | -0.221 | 0.08532 | -0.041 | -2.588
-8 | -0.193 | 0.08107 | -0.042 | -2.378
-7.5 | -0.165 | 0.08225 | -0.042 | -2.004
-7 | -0.137 | 0.06511 | -0.04 | -2.1
-6.5 | -0.109 | 0.05487 | -0.043 | -1.985
-6 | -0.133 | 0.04732 | -0.045 | -2.805
-5.5 | -0.095 | 0.04213 | -0.043 | -2.265
-5 | -0.047 | 0.0391 | -0.044 | -1.212
-4.5 | 0.005 | 0.03674 | -0.045 | 0.146
-4 | 0.06 | 0.03493 | -0.048 | 1.718
-3.5 | 0.116 | 0.03311 | -0.051 | 3.5
-3 | 0.214 | 0.00906 | -0.105 | 23.579
-2.5 | 0.284 | 0.00896 | -0.105 | 31.701
-2 | 0.355 | 0.00887 | -0.106 | 39.993
-1.5 | 0.425 | 0.00871 | -0.106 | 48.829
-1 | 0.498 | 0.00867 | -0.107 | 57.475
-0.5 | 0.568 | 0.00864 | -0.108 | 65.759
0 | 0.63 | 0.0087 | -0.108 | 72.427
0.5 | 0.698 | 0.00703 | -0.109 | 99.282
1 | 0.766 | 0.00714 | -0.11 | 107.294
1.5 | 0.833 | 0.00725 | -0.11 | 114.874
2 | 0.9 | 0.00745 | -0.111 | 120.878
2.5 | 0.967 | 0.00767 | -0.112 | 126.046
3 | 1.033 | 0.0079 | -0.112 | 130.875
3.5 | 1.1 | 0.00815 | -0.113 | 134.926
4 | 1.166 | 0.00843 | -0.114 | 138.226
4.5 | 1.231 | 0.00877 | -0.115 | 140.406
5 | 1.28 | 0.00904 | -0.115 | 141.539
5.5 | 1.336 | 0.00945 | -0.116 | 141.362
6 | 1.388 | 0.01008 | -0.116 | 137.77
6.5 | 1.415 | 0.02316 | -0.115 | 61.094
7 | 1.453 | 0.02474 | -0.116 | 58.738
7.5 | 1.481 | 0.02648 | -0.116 | 55.927
8 | 1.492 | 0.0285 | -0.117 | 52.359
8.5 | 1.468 | 0.03078 | -0.118 | 47.675
9 | 1.147 | 0.06082 | -0.054 | 18.855
9.5 | 0.763 | 0.07379 | -0.048 | 10.346
10 | 0.789 | 0.08842 | -0.046 | 8.926
10.5 | 0.816 | 0.09492 | -0.05 | 8.594
11 | 0.842 | 0.10114 | -0.052 | 8.326
11.5 | 0.868 | 0.10436 | -0.052 | 8.317
12 | 0.895 | 0.11651 | -0.056 | 7.679
12.5 | 0.921 | 0.11718 | -0.058 | 7.859
13 | 0.947 | 0.12096 | -0.059 | 7.826

## 48. Re 1M Mach 0.50 (2)
BIGFOIL.COM POLAR EXPORT
NACA65-714 a=0.5
NACA65-714 a=0.5 |  |  |  | Cl Max: | 1.4135 | at alpha= | 6.5 | deg
XFOIL ncrit=9 |  |  |  | L/D Max: | 149.925 | at alpha= | 6 | deg
Re: | 1000000 |  |  | Cd Min: | 0.24323 | at alpha= | -20 | deg
Mach: | 0.5 |  |  | Cl=0 at alpha= | -4.9322 | deg
|  |  |  | @ Cl=0.1, Cd= | 0.014956
|  |  |  | @ Cl=0.4, Cd= | 0.0097786
|  |  |  | @ Cl=0.6, Cd= | 0.008414
alpha (deg) | Cl | Cd | Cm | Cl/Cd
-20 | -0.4853 | 0.24323 | -0.0039 | -1.9952
-19.5 | -0.4624 | 0.23577 | -0.0087 | -1.9612
-19 | -0.4393 | 0.22805 | -0.0136 | -1.9263
-18.5 | -0.4168 | 0.21997 | -0.0189 | -1.8948
-18 | -0.3951 | 0.21224 | -0.0239 | -1.8616
-17.5 | -0.371 | 0.20514 | -0.028 | -1.8085
-17 | -0.3475 | 0.19805 | -0.0327 | -1.7546
-16.5 | -0.3244 | 0.19088 | -0.0372 | -1.6995
-16 | -0.3016 | 0.18324 | -0.0419 | -1.6459
-15.5 | -0.2814 | 0.17534 | -0.047 | -1.6049
-15 | -0.2602 | 0.16793 | -0.0516 | -1.5495
-14.5 | -0.2382 | 0.16032 | -0.0554 | -1.4858
-14 | -0.2155 | 0.1537 | -0.0593 | -1.4021
-13.5 | -0.1947 | 0.14665 | -0.0634 | -1.3277
-13 | -0.1769 | 0.13876 | -0.0683 | -1.2749
-12.5 | -0.1605 | 0.13134 | -0.0728 | -1.222
-12 | -0.1445 | 0.12387 | -0.0771 | -1.1665
-11.5 | -0.1218 | 0.11723 | -0.0798 | -1.039
-11 | -0.1022 | 0.11106 | -0.0832 | -0.92022
-10.5 | -0.086 | 0.10425 | -0.0868 | -0.82494
-10 | -0.0773 | 0.09565 | -0.0912 | -0.80815
-9.5 | -0.0634 | 0.08906 | -0.0945 | -0.71188
-9 | -0.0588 | 0.08082 | -0.0989 | -0.72754
-8.5 | -0.049 | 0.07423 | -0.1023 | -0.66011
-8 | -0.0458 | 0.06682 | -0.1064 | -0.68542
-7.5 | -0.048 | 0.05911 | -0.1112 | -0.81205
-7 | -0.0446 | 0.05311 | -0.1157 | -0.83977
-6.5 | -0.0591 | 0.04418 | -0.1227 | -1.3377
-6 | -0.057 | 0.03513 | -0.1259 | -1.6225
-5.5 | -0.0419 | 0.02633 | -0.1258 | -1.5913
-5 | -0.0078 | 0.01949 | -0.124 | -0.40021
-4.5 | 0.0497 | 0.01697 | -0.1229 | 2.9287
-4 | 0.1099 | 0.01456 | -0.122 | 7.5481
-3.5 | 0.1741 | 0.01272 | -0.1212 | 13.6871
-3 | 0.2393 | 0.01154 | -0.1206 | 20.7366
-2.5 | 0.3047 | 0.01075 | -0.1203 | 28.3442
-2 | 0.3691 | 0.00995 | -0.12 | 37.0955
-1.5 | 0.4358 | 0.00958 | -0.1202 | 45.4906
-1 | 0.5029 | 0.00933 | -0.1206 | 53.9014
-0.5 | 0.5699 | 0.00916 | -0.1211 | 62.2162
0 | 0.6276 | 0.00773 | -0.1211 | 81.1902
0.5 | 0.6885 | 0.00738 | -0.1203 | 93.2927
1 | 0.7429 | 0.00733 | -0.1174 | 101.3506
1.5 | 0.8014 | 0.00743 | -0.1156 | 107.86
2 | 0.8769 | 0.00767 | -0.1178 | 114.3286
2.5 | 0.9622 | 0.00789 | -0.1221 | 121.9518
3 | 1.0507 | 0.00814 | -0.1271 | 129.0786
3.5 | 1.1136 | 0.00835 | -0.1266 | 133.3653
4 | 1.1761 | 0.00863 | -0.1257 | 136.2804
4.5 | 1.2358 | 0.00884 | -0.1241 | 139.7964
5 | 1.3007 | 0.009 | -0.1232 | 144.5222
5.5 | 1.3562 | 0.00906 | -0.1202 | 149.6909
6 | 1.3943 | 0.0093 | -0.1142 | 149.9247
6.5 | 1.4135 | 0.01025 | -0.1056 | 137.9024
7 | 1.3935 | 0.0134 | -0.0938 | 103.9925
8 | 1.2913 | 0.02582 | -0.0709 | 50.0116
8.5 | 1.2548 | 0.03243 | -0.0633 | 38.6926
9 | 1.2285 | 0.03893 | -0.0574 | 31.5566
9.5 | 1.2154 | 0.04501 | -0.0531 | 27.0029
10 | 1.2286 | 0.04958 | -0.0502 | 24.7802
10.5 | 1.2444 | 0.05419 | -0.0477 | 22.9636
11 | 1.2611 | 0.05901 | -0.0456 | 21.371
11.5 | 1.2674 | 0.06499 | -0.0436 | 19.5015

## 49. Re 2M Mach 0.00 (1)
BIGFOIL.COM POLAR EXPORT
NACA65-714 a=0.5
NACA65-714 a=0.5 |  |  |  | Cl Max: | 1.559 | at alpha= | 11.5 | deg
JavaFoil+Calcfoil stall+Eppler ext transition |  |  |  | L/D Max: | 186.536 | at alpha= | 6 | deg
Re: | 2000000 |  |  | Cd Min: | 0.00518 | at alpha= | 2.5 | deg
Mach: | 0 |  |  | Cl=0 at alpha= | -4.5508 | deg
|  |  |  | @ Cl=0.1, Cd= | 0.0075963
|  |  |  | @ Cl=0.4, Cd= | 0.00711
|  |  |  | @ Cl=0.6, Cd= | 0.00539
alpha (deg) | Cl | Cd | Cm | Cl/Cd
-18 | -0.393 | 0.16039 | -0.032 | -2.451
-17.5 | -0.405 | 0.15002 | -0.033 | -2.702
-17 | -0.417 | 0.14382 | -0.033 | -2.901
-16.5 | -0.428 | 0.13818 | -0.033 | -3.101
-16 | -0.439 | 0.12831 | -0.034 | -3.423
-15.5 | -0.449 | 0.12378 | -0.034 | -3.625
-15 | -0.457 | 0.11812 | -0.034 | -3.87
-14.5 | -0.464 | 0.1116 | -0.035 | -4.158
-14 | -0.469 | 0.10347 | -0.035 | -4.536
-13.5 | -0.472 | 0.09924 | -0.035 | -4.757
-13 | -0.473 | 0.09141 | -0.036 | -5.173
-12.5 | -0.471 | 0.0858 | -0.037 | -5.486
-12 | -0.466 | 0.08085 | -0.038 | -5.76
-11.5 | -0.457 | 0.07585 | -0.038 | -6.027
-11 | -0.445 | 0.07209 | -0.038 | -6.177
-10.5 | -0.43 | 0.06726 | -0.039 | -6.389
-10 | -0.41 | 0.06357 | -0.039 | -6.454
-9.5 | -0.387 | 0.05964 | -0.04 | -6.495
-9 | -0.361 | 0.05613 | -0.041 | -6.428
-8.5 | -0.331 | 0.05264 | -0.042 | -6.283
-8 | -0.298 | 0.04829 | -0.045 | -6.169
-7.5 | -0.26 | 0.04547 | -0.043 | -5.724
-7 | -0.221 | 0.0428 | -0.044 | -5.165
-6.5 | -0.222 | 0.0082 | -0.085 | -27.043
-6 | -0.168 | 0.00816 | -0.086 | -20.517
-5.5 | -0.111 | 0.00806 | -0.087 | -13.792
-5 | -0.053 | 0.00788 | -0.088 | -6.749
-4.5 | 0.006 | 0.00779 | -0.088 | 0.764
-4 | 0.066 | 0.00767 | -0.089 | 8.573
-3.5 | 0.126 | 0.00754 | -0.09 | 16.712
-3 | 0.187 | 0.0074 | -0.091 | 25.195
-2.5 | 0.247 | 0.00731 | -0.091 | 33.821
-2 | 0.308 | 0.00722 | -0.092 | 42.694
-1.5 | 0.369 | 0.00715 | -0.093 | 51.669
-1 | 0.431 | 0.00707 | -0.094 | 61.041
-0.5 | 0.492 | 0.00706 | -0.094 | 69.715
0 | 0.553 | 0.00539 | -0.095 | 102.622
0.5 | 0.613 | 0.00539 | -0.096 | 113.701
1 | 0.674 | 0.00548 | -0.097 | 123.044
1.5 | 0.734 | 0.00535 | -0.097 | 137.19
2 | 0.793 | 0.00541 | -0.098 | 146.68
2.5 | 0.853 | 0.00518 | -0.099 | 164.727
3 | 0.912 | 0.00564 | -0.099 | 161.548
3.5 | 0.97 | 0.00573 | -0.1 | 169.297
4 | 1.029 | 0.00582 | -0.101 | 176.869
4.5 | 1.087 | 0.00593 | -0.101 | 183.164
5 | 1.135 | 0.00612 | -0.102 | 185.502
5.5 | 1.189 | 0.00639 | -0.103 | 186.186
6 | 1.241 | 0.00665 | -0.103 | 186.536
6.5 | 1.29 | 0.00694 | -0.104 | 185.898
7 | 1.316 | 0.01573 | -0.102 | 83.642
7.5 | 1.361 | 0.01651 | -0.103 | 82.419
8 | 1.404 | 0.01735 | -0.104 | 80.933
8.5 | 1.443 | 0.01829 | -0.104 | 78.893
9 | 1.476 | 0.01922 | -0.105 | 76.817
9.5 | 1.506 | 0.02019 | -0.105 | 74.573
10 | 1.531 | 0.02125 | -0.106 | 72.014
10.5 | 1.548 | 0.02238 | -0.106 | 69.183
11 | 1.556 | 0.02371 | -0.107 | 65.635
11.5 | 1.559 | 0.02505 | -0.107 | 62.219
12 | 1.554 | 0.02632 | -0.108 | 59.043
12.5 | 1.543 | 0.02783 | -0.109 | 55.432
13 | 1.525 | 0.02951 | -0.109 | 51.684
13.5 | 1.501 | 0.03135 | -0.109 | 47.881
14 | 1.471 | 0.03332 | -0.11 | 44.155
14.5 | 1.437 | 0.03528 | -0.11 | 40.73
15 | 1.397 | 0.03818 | -0.111 | 36.599
15.5 | 1.354 | 0.04089 | -0.111 | 33.113
16 | 1.309 | 0.04321 | -0.111 | 30.298
16.5 | 1.26 | 0.04675 | -0.111 | 26.952

## 50. Re 2M Mach 0.00 (2)
BIGFOIL.COM POLAR EXPORT
NACA65-714 a=0.5
NACA65-714 a=0.5 |  |  |  | Cl Max: | 1.6027 | at alpha= | 20 | deg
XFOIL ncrit=9 |  |  |  | L/D Max: | 205.416 | at alpha= | 5.5 | deg
Re: | 2000000 |  |  | Cd Min: | 0.09716 | at alpha= | 20 | deg
Mach: | 0 |  |  | Cl=0 at alpha= | -4.7037 | deg
|  |  |  | @ Cl=0.1, Cd= | 0.0082731
|  |  |  | @ Cl=0.4, Cd= | 0.0070094
|  |  |  | @ Cl=0.6, Cd= | 0.0052015
alpha (deg) | Cl | Cd | Cm | Cl/Cd
-14.5 | -0.8649 | 0.03453 | -0.1069 | -25.0478
-14 | -0.8992 | 0.0289 | -0.1013 | -31.1142
-13.5 | -0.8861 | 0.02512 | -0.0989 | -35.2747
-13 | -0.8555 | 0.02262 | -0.0975 | -37.8205
-12.5 | -0.8253 | 0.01962 | -0.0959 | -42.0642
-12 | -0.7868 | 0.01733 | -0.0947 | -45.401
-11.5 | -0.7413 | 0.01581 | -0.0941 | -46.888
-11 | -0.6927 | 0.01462 | -0.0938 | -47.3803
-10.5 | -0.6424 | 0.0136 | -0.0936 | -47.2353
-10 | -0.5907 | 0.01273 | -0.0935 | -46.4022
-9.5 | -0.539 | 0.01174 | -0.0934 | -45.9114
-9 | -0.4854 | 0.01112 | -0.0935 | -43.6511
-8.5 | -0.4295 | 0.0108 | -0.0939 | -39.7685
-8 | -0.3723 | 0.01072 | -0.0945 | -34.7295
-7.5 | -0.3149 | 0.01069 | -0.095 | -29.4574
-7 | -0.2595 | 0.01019 | -0.0954 | -25.4661
-6.5 | -0.2023 | 0.01007 | -0.096 | -20.0894
-6 | -0.1454 | 0.00994 | -0.0965 | -14.6278
-5.5 | -0.0885 | 0.00962 | -0.0971 | -9.1996
-5 | -0.0336 | 0.00893 | -0.0973 | -3.7626
-4.5 | 0.0231 | 0.00869 | -0.0979 | 2.6582
-4 | 0.0798 | 0.00839 | -0.0984 | 9.5113
-3.5 | 0.1368 | 0.00806 | -0.099 | 16.9727
-3 | 0.1941 | 0.0078 | -0.0996 | 24.8846
-2.5 | 0.2507 | 0.00741 | -0.1 | 33.8327
-1.5 | 0.3658 | 0.00711 | -0.1014 | 51.4487
-1 | 0.4236 | 0.00694 | -0.1021 | 61.0375
-0.5 | 0.48 | 0.00649 | -0.1028 | 73.9599
0 | 0.534 | 0.00564 | -0.1035 | 94.6809
0.5 | 0.5891 | 0.00527 | -0.1039 | 111.7837
1 | 0.6432 | 0.00493 | -0.1038 | 130.4665
1.5 | 0.6962 | 0.00485 | -0.1033 | 143.5464
2 | 0.7513 | 0.00488 | -0.1034 | 153.9549
2.5 | 0.8055 | 0.00494 | -0.1033 | 163.0567
3 | 0.8612 | 0.00506 | -0.1037 | 170.1976
3.5 | 0.9265 | 0.00508 | -0.1062 | 182.3819
4 | 0.9943 | 0.00516 | -0.1094 | 192.6938
4.5 | 1.0559 | 0.00528 | -0.1113 | 199.9811
5 | 1.1085 | 0.00541 | -0.1111 | 204.8983
5.5 | 1.1606 | 0.00565 | -0.1111 | 205.4159
6 | 1.2088 | 0.00618 | -0.1103 | 195.5987
6.5 | 1.2375 | 0.00772 | -0.1064 | 160.2979
7 | 1.2501 | 0.00955 | -0.0998 | 130.9005
7.5 | 1.2406 | 0.01138 | -0.0892 | 109.0158
8 | 1.2345 | 0.01388 | -0.0809 | 88.9409
8.5 | 1.2354 | 0.0166 | -0.0747 | 74.4217
9 | 1.2445 | 0.01919 | -0.07 | 64.8515
9.5 | 1.2612 | 0.0215 | -0.0666 | 58.6605
10 | 1.2828 | 0.02361 | -0.0639 | 54.3329
10.5 | 1.3078 | 0.02555 | -0.0617 | 51.1859
11 | 1.3291 | 0.02788 | -0.0593 | 47.6722
11.5 | 1.3546 | 0.02997 | -0.0575 | 45.1985
12 | 1.3769 | 0.03239 | -0.0557 | 42.51
12.5 | 1.3979 | 0.03499 | -0.0538 | 39.9514
13 | 1.4213 | 0.03747 | -0.0524 | 37.9317
13.5 | 1.4432 | 0.04016 | -0.051 | 35.9363
14 | 1.4603 | 0.04333 | -0.0495 | 33.7018
14.5 | 1.4805 | 0.04635 | -0.0484 | 31.9417
15 | 1.5001 | 0.04946 | -0.0474 | 30.3296
15.5 | 1.5186 | 0.05277 | -0.0465 | 28.7777
16 | 1.5335 | 0.05657 | -0.0457 | 27.108
16.5 | 1.5434 | 0.06101 | -0.045 | 25.2975
17 | 1.5592 | 0.06491 | -0.0447 | 24.021
17.5 | 1.574 | 0.06903 | -0.0446 | 22.8017
18 | 1.585 | 0.07366 | -0.0447 | 21.5178
18.5 | 1.5902 | 0.07919 | -0.045 | 20.0808
19 | 1.5908 | 0.08554 | -0.0456 | 18.5971
19.5 | 1.5978 | 0.09113 | -0.0466 | 17.5332
20 | 1.6027 | 0.09716 | -0.0479 | 16.4955

## 51. Re 2M Mach 0.10 (1)
BIGFOIL.COM POLAR EXPORT
NACA65-714 a=0.5
NACA65-714 a=0.5 |  |  |  | Cl Max: | 1.554 | at alpha= | 11 | deg
JavaFoil+Calcfoil stall+Eppler ext transition |  |  |  | L/D Max: | 185.594 | at alpha= | 5.5 | deg
Re: | 2000000 |  |  | Cd Min: | 0.00519 | at alpha= | 2.5 | deg
Mach: | 0.1 |  |  | Cl=0 at alpha= | -4.5508 | deg
|  |  |  | @ Cl=0.1, Cd= | 0.0075875
|  |  |  | @ Cl=0.4, Cd= | 0.007144
|  |  |  | @ Cl=0.6, Cd= | 0.0054373
alpha (deg) | Cl | Cd | Cm | Cl/Cd
-18 | -0.348 | 0.16502 | -0.032 | -2.108
-17.5 | -0.362 | 0.15494 | -0.033 | -2.338
-17 | -0.377 | 0.14658 | -0.033 | -2.569
-16.5 | -0.39 | 0.14049 | -0.033 | -2.778
-16 | -0.404 | 0.13317 | -0.033 | -3.03
-15.5 | -0.416 | 0.12707 | -0.034 | -3.273
-15 | -0.427 | 0.11845 | -0.034 | -3.607
-14.5 | -0.437 | 0.11243 | -0.034 | -3.887
-14 | -0.445 | 0.10583 | -0.035 | -4.206
-13.5 | -0.451 | 0.10037 | -0.035 | -4.494
-13 | -0.455 | 0.09228 | -0.036 | -4.927
-12.5 | -0.455 | 0.08702 | -0.037 | -5.233
-12 | -0.453 | 0.08125 | -0.037 | -5.574
-11.5 | -0.447 | 0.07706 | -0.038 | -5.8
-11 | -0.437 | 0.07216 | -0.038 | -6.06
-10.5 | -0.424 | 0.0679 | -0.039 | -6.239
-10 | -0.406 | 0.06366 | -0.04 | -6.38
-9.5 | -0.384 | 0.05996 | -0.04 | -6.411
-9 | -0.359 | 0.05669 | -0.041 | -6.331
-8.5 | -0.33 | 0.05314 | -0.042 | -6.205
-8 | -0.297 | 0.04941 | -0.043 | -6.01
-7.5 | -0.26 | 0.0457 | -0.042 | -5.693
-7 | -0.221 | 0.04317 | -0.043 | -5.125
-6.5 | -0.18 | 0.03989 | -0.047 | -4.519
-6 | -0.168 | 0.00821 | -0.087 | -20.472
-5.5 | -0.112 | 0.00807 | -0.087 | -13.834
-5 | -0.053 | 0.00791 | -0.088 | -6.753
-4.5 | 0.006 | 0.00779 | -0.089 | 0.766
-4 | 0.066 | 0.00766 | -0.09 | 8.62
-3.5 | 0.127 | 0.00753 | -0.09 | 16.799
-3 | 0.187 | 0.00744 | -0.091 | 25.208
-2.5 | 0.249 | 0.00732 | -0.092 | 33.974
-2 | 0.31 | 0.00725 | -0.093 | 42.741
-1.5 | 0.371 | 0.00719 | -0.093 | 51.585
-1 | 0.434 | 0.00709 | -0.094 | 61.155
-0.5 | 0.494 | 0.00709 | -0.095 | 69.774
0 | 0.556 | 0.00543 | -0.096 | 102.238
0.5 | 0.616 | 0.00544 | -0.096 | 113.257
1 | 0.677 | 0.00554 | -0.097 | 122.333
1.5 | 0.737 | 0.00538 | -0.098 | 137.178
2 | 0.797 | 0.0054 | -0.098 | 147.512
2.5 | 0.857 | 0.00519 | -0.099 | 165.178
3 | 0.916 | 0.00566 | -0.1 | 161.762
3.5 | 0.975 | 0.00575 | -0.1 | 169.604
4 | 1.034 | 0.00585 | -0.101 | 176.592
4.5 | 1.092 | 0.00597 | -0.102 | 182.925
5 | 1.141 | 0.00616 | -0.102 | 185.239
5.5 | 1.194 | 0.00643 | -0.103 | 185.594
6 | 1.246 | 0.00672 | -0.104 | 185.454
6.5 | 1.296 | 0.007 | -0.104 | 185.055
7 | 1.321 | 0.0159 | -0.103 | 83.092
7.5 | 1.366 | 0.0167 | -0.103 | 81.807
8 | 1.409 | 0.01756 | -0.104 | 80.233
8.5 | 1.447 | 0.01849 | -0.105 | 78.264
9 | 1.48 | 0.01945 | -0.105 | 76.092
9.5 | 1.509 | 0.02053 | -0.106 | 73.477
10 | 1.532 | 0.02153 | -0.106 | 71.17
10.5 | 1.548 | 0.02269 | -0.107 | 68.243
11 | 1.554 | 0.02408 | -0.107 | 64.566
11.5 | 1.554 | 0.02545 | -0.108 | 61.051
12 | 1.546 | 0.02672 | -0.108 | 57.858
12.5 | 1.531 | 0.02847 | -0.109 | 53.761
13 | 1.509 | 0.03004 | -0.109 | 50.216
13.5 | 1.479 | 0.03225 | -0.11 | 45.874
14 | 1.445 | 0.03404 | -0.11 | 42.447
14.5 | 1.405 | 0.0364 | -0.111 | 38.596
15 | 1.359 | 0.03922 | -0.111 | 34.657
15.5 | 1.309 | 0.04259 | -0.111 | 30.742
16 | 1.258 | 0.04475 | -0.111 | 28.119

## 52. Re 2M Mach 0.10 (2)
BIGFOIL.COM POLAR EXPORT
NACA65-714 a=0.5
NACA65-714 a=0.5 |  |  |  | Cl Max: | 1.5919 | at alpha= | 20 | deg
XFOIL ncrit=9 |  |  |  | L/D Max: | 205.634 | at alpha= | 5.5 | deg
Re: | 2000000 |  |  | Cd Min: | 0.195 | at alpha= | -18 | deg
Mach: | 0.1 |  |  | Cl=0 at alpha= | -4.7047 | deg
|  |  |  | @ Cl=0.1, Cd= | 0.0083073
|  |  |  | @ Cl=0.4, Cd= | 0.0070315
|  |  |  | @ Cl=0.6, Cd= | 0.0052442
alpha (deg) | Cl | Cd | Cm | Cl/Cd
-18 | -0.3864 | 0.195 | -0.0221 | -1.9815
-17.5 | -0.3699 | 0.18774 | -0.0263 | -1.9703
-17 | -0.3532 | 0.18085 | -0.0303 | -1.953
-16.5 | -0.3368 | 0.17379 | -0.0342 | -1.938
-16 | -0.3232 | 0.166 | -0.0382 | -1.947
-15.5 | -0.3042 | 0.16059 | -0.0417 | -1.8943
-15 | -0.2887 | 0.15357 | -0.0456 | -1.8799
-14.5 | -0.2712 | 0.14755 | -0.0492 | -1.838
-13.5 | -0.7722 | 0.03791 | -0.1065 | -20.3693
-13 | -0.8335 | 0.02654 | -0.1014 | -31.4054
-12.5 | -0.809 | 0.02313 | -0.0996 | -34.9762
-12 | -0.7844 | 0.01909 | -0.0975 | -41.0896
-11.5 | -0.7435 | 0.01688 | -0.0964 | -44.0462
-11 | -0.6963 | 0.01537 | -0.0958 | -45.3025
-10.5 | -0.6466 | 0.01414 | -0.0954 | -45.7284
-10 | -0.5949 | 0.01314 | -0.0951 | -45.274
-9.5 | -0.543 | 0.01207 | -0.0948 | -44.9876
-9 | -0.4892 | 0.01136 | -0.0948 | -43.0634
-8.5 | -0.4333 | 0.01091 | -0.095 | -39.7159
-8 | -0.376 | 0.01073 | -0.0954 | -35.0419
-7.5 | -0.3179 | 0.01071 | -0.096 | -29.6825
-7 | -0.2614 | 0.0103 | -0.0963 | -25.3786
-6.5 | -0.2039 | 0.01014 | -0.0968 | -20.1085
-6 | -0.1463 | 0.01002 | -0.0974 | -14.6008
-5.5 | -0.0891 | 0.00969 | -0.0978 | -9.195
-5 | -0.0336 | 0.00904 | -0.0981 | -3.7168
-4.5 | 0.0233 | 0.00875 | -0.0986 | 2.6629
-4 | 0.0804 | 0.00842 | -0.0991 | 9.5487
-3.5 | 0.1378 | 0.00809 | -0.0996 | 17.0334
-3 | 0.1954 | 0.00782 | -0.1002 | 24.9872
-2.5 | 0.2523 | 0.00744 | -0.1007 | 33.9113
-2 | 0.3098 | 0.00729 | -0.1013 | 42.4966
-1.5 | 0.3682 | 0.00713 | -0.102 | 51.641
-1 | 0.4263 | 0.00695 | -0.1027 | 61.3381
-0.5 | 0.4832 | 0.00653 | -0.1034 | 73.9969
0 | 0.5374 | 0.00567 | -0.104 | 94.7795
0.5 | 0.5929 | 0.00529 | -0.1045 | 112.0794
1 | 0.6472 | 0.00494 | -0.1044 | 131.0121
1.5 | 0.7006 | 0.00487 | -0.104 | 143.8604
2 | 0.7561 | 0.0049 | -0.104 | 154.3061
2.5 | 0.8105 | 0.00497 | -0.1039 | 163.0785
3 | 0.8665 | 0.00508 | -0.1042 | 170.5709
3.5 | 0.9322 | 0.0051 | -0.1068 | 182.7843
4 | 1.0004 | 0.00519 | -0.1099 | 192.7553
4.5 | 1.0625 | 0.0053 | -0.1118 | 200.4717
5 | 1.1155 | 0.00543 | -0.1117 | 205.4328
5.5 | 1.168 | 0.00568 | -0.1116 | 205.6338
6 | 1.216 | 0.00623 | -0.1107 | 195.1846
6.5 | 1.243 | 0.00783 | -0.1065 | 158.7484
7 | 1.2526 | 0.00967 | -0.0991 | 129.5346
7.5 | 1.2414 | 0.0116 | -0.0884 | 107.0172
8 | 1.2346 | 0.01424 | -0.0802 | 86.6994
8.5 | 1.2347 | 0.01709 | -0.0739 | 72.2469
9 | 1.243 | 0.0198 | -0.0692 | 62.7778
9.5 | 1.2604 | 0.02212 | -0.0659 | 56.9801
10 | 1.2819 | 0.02429 | -0.0631 | 52.7748
10.5 | 1.3072 | 0.02628 | -0.061 | 49.7412
11 | 1.3288 | 0.02865 | -0.0586 | 46.3805
11.5 | 1.3542 | 0.03082 | -0.0568 | 43.939
12 | 1.3761 | 0.03334 | -0.0549 | 41.2747
12.5 | 1.3976 | 0.03598 | -0.0531 | 38.8438
13 | 1.4202 | 0.03861 | -0.0516 | 36.7832
13.5 | 1.4415 | 0.04143 | -0.0501 | 34.7936
14 | 1.4562 | 0.04492 | -0.0485 | 32.4176
14.5 | 1.4798 | 0.0477 | -0.0475 | 31.0231
15 | 1.4983 | 0.05102 | -0.0465 | 29.3669
15.5 | 1.5155 | 0.05459 | -0.0456 | 27.7615
16 | 1.5268 | 0.05887 | -0.0448 | 25.9351
16.5 | 1.5414 | 0.06292 | -0.0442 | 24.4978
17 | 1.5563 | 0.06707 | -0.044 | 23.2041
17.5 | 1.5691 | 0.07156 | -0.0439 | 21.9271
18 | 1.5776 | 0.07668 | -0.044 | 20.5738
18.5 | 1.5785 | 0.08297 | -0.0445 | 19.0249
19 | 1.584 | 0.08881 | -0.0453 | 17.8358
19.5 | 1.5887 | 0.09492 | -0.0465 | 16.7373
20 | 1.5919 | 0.10138 | -0.0481 | 15.7023

## 53. Re 2M Mach 0.25 (1)
BIGFOIL.COM POLAR EXPORT
NACA65-714 a=0.5
NACA65-714 a=0.5 |  |  |  | Cl Max: | 1.539 | at alpha= | 10.5 | deg
JavaFoil+Calcfoil stall+Eppler ext transition |  |  |  | L/D Max: | 182.511 | at alpha= | 5 | deg
Re: | 2000000 |  |  | Cd Min: | 0.00501 | at alpha= | 2 | deg
Mach: | 0.25 |  |  | Cl=0 at alpha= | -4.5492 | deg
|  |  |  | @ Cl=0.1, Cd= | 0.0076977
|  |  |  | @ Cl=0.4, Cd= | 0.007227
|  |  |  | @ Cl=0.6, Cd= | 0.0055487
alpha (deg) | Cl | Cd | Cm | Cl/Cd
-15.5 | -0.065 | 0.13424 | -0.035 | -0.481
-15 | -0.092 | 0.13861 | -0.034 | -0.666
-14.5 | -0.171 | 0.12682 | -0.034 | -1.345
-14 | -0.217 | 0.12119 | -0.035 | -1.793
-13.5 | -0.256 | 0.11359 | -0.035 | -2.254
-13 | -0.289 | 0.10193 | -0.035 | -2.838
-12.5 | -0.317 | 0.09456 | -0.036 | -3.354
-12 | -0.34 | 0.08873 | -0.036 | -3.828
-11.5 | -0.356 | 0.08529 | -0.037 | -4.176
-11 | -0.367 | 0.0779 | -0.037 | -4.706
-10.5 | -0.37 | 0.07275 | -0.038 | -5.092
-10 | -0.367 | 0.07593 | -0.034 | -4.828
-9.5 | -0.358 | 0.06291 | -0.04 | -5.692
-9 | -0.342 | 0.0594 | -0.041 | -5.757
-8.5 | -0.32 | 0.05419 | -0.042 | -5.905
-8 | -0.292 | 0.0512 | -0.042 | -5.705
-7.5 | -0.26 | 0.04752 | -0.044 | -5.464
-7 | -0.222 | 0.04425 | -0.042 | -5.017
-6.5 | -0.182 | 0.0414 | -0.044 | -4.387
-6 | -0.139 | 0.03744 | -0.051 | -3.71
-5.5 | -0.114 | 0.00812 | -0.09 | -14.021
-5 | -0.055 | 0.00805 | -0.09 | -6.795
-4.5 | 0.006 | 0.00787 | -0.091 | 0.778
-4 | 0.068 | 0.00777 | -0.092 | 8.719
-3.5 | 0.13 | 0.00763 | -0.093 | 17.01
-3 | 0.192 | 0.00753 | -0.094 | 25.534
-2.5 | 0.255 | 0.00743 | -0.094 | 34.355
-2 | 0.318 | 0.00733 | -0.095 | 43.416
-1.5 | 0.381 | 0.00723 | -0.096 | 52.762
-1 | 0.445 | 0.00722 | -0.097 | 61.745
-0.5 | 0.508 | 0.00716 | -0.097 | 70.971
0 | 0.571 | 0.00553 | -0.098 | 103.251
0.5 | 0.633 | 0.00557 | -0.099 | 113.72
1 | 0.696 | 0.00566 | -0.1 | 122.868
1.5 | 0.757 | 0.00551 | -0.1 | 137.452
2 | 0.818 | 0.00501 | -0.101 | 163.092
2.5 | 0.879 | 0.0057 | -0.102 | 154.086
3 | 0.939 | 0.00581 | -0.102 | 161.676
3.5 | 1 | 0.0059 | -0.103 | 169.412
4 | 1.06 | 0.00603 | -0.104 | 175.827
4.5 | 1.12 | 0.00616 | -0.104 | 181.89
5 | 1.169 | 0.0064 | -0.105 | 182.511
5.5 | 1.223 | 0.00671 | -0.106 | 182.303
6 | 1.275 | 0.00702 | -0.106 | 181.654
6.5 | 1.325 | 0.00738 | -0.107 | 179.676
7 | 1.35 | 0.01681 | -0.105 | 80.31
7.5 | 1.394 | 0.01772 | -0.106 | 78.695
8 | 1.435 | 0.01871 | -0.107 | 76.701
8.5 | 1.471 | 0.01971 | -0.107 | 74.595
9 | 1.499 | 0.02084 | -0.108 | 71.937
9.5 | 1.521 | 0.022 | -0.108 | 69.124
10 | 1.536 | 0.02336 | -0.109 | 65.733
10.5 | 1.539 | 0.02477 | -0.109 | 62.143
11 | 1.529 | 0.02635 | -0.11 | 58.002
11.5 | 1.506 | 0.02782 | -0.111 | 54.142
12 | 1.472 | 0.02983 | -0.111 | 49.345
12.5 | 1.426 | 0.03176 | -0.111 | 44.889
13 | 1.367 | 0.03404 | -0.112 | 40.176
13.5 | 1.297 | 0.0365 | -0.112 | 35.543
14 | 1.211 | 0.04152 | -0.112 | 29.159
14.5 | 1.093 | 0.05408 | -0.108 | 20.206
15 | 0.886 | 0.11859 | -0.057 | 7.473
15.5 | 0.8 | 0.12975 | -0.054 | 6.162

## 54. Re 2M Mach 0.25 (2)
BIGFOIL.COM POLAR EXPORT
NACA65-714 a=0.5
NACA65-714 a=0.5 |  |  |  | Cl Max: | 1.5258 | at alpha= | 17 | deg
XFOIL ncrit=9 |  |  |  | L/D Max: | 206.512 | at alpha= | 5 | deg
Re: | 2000000 |  |  | Cd Min: | 0.15639 | at alpha= | -15 | deg
Mach: | 0.25 |  |  | Cl=0 at alpha= | -4.7175 | deg
|  |  |  | @ Cl=0.1, Cd= | 0.0085502
|  |  |  | @ Cl=0.4, Cd= | 0.0071573
|  |  |  | @ Cl=0.6, Cd= | 0.0054985
alpha (deg) | Cl | Cd | Cm | Cl/Cd
-15 | -0.2815 | 0.15639 | -0.0463 | -1.8
-14.5 | -0.2633 | 0.15013 | -0.0501 | -1.7538
-14 | -0.2501 | 0.14159 | -0.0544 | -1.7664
-13.5 | -0.2365 | 0.13392 | -0.0583 | -1.766
-13 | -0.2242 | 0.12657 | -0.0619 | -1.7714
-12.5 | -0.2096 | 0.12002 | -0.0654 | -1.7464
-12 | -0.1992 | 0.11228 | -0.0692 | -1.7741
-11.5 | -0.1964 | 0.10315 | -0.0733 | -1.904
-11 | -0.201 | 0.09308 | -0.0779 | -2.1594
-10.5 | -0.4205 | 0.05031 | -0.1061 | -8.3582
-10 | -0.5975 | 0.01896 | -0.1056 | -31.5137
-9.5 | -0.5573 | 0.01551 | -0.1039 | -35.9317
-9 | -0.5064 | 0.01355 | -0.1027 | -37.3727
-8.5 | -0.4524 | 0.01208 | -0.1019 | -37.4503
-8 | -0.3953 | 0.01119 | -0.1013 | -35.3262
-7.5 | -0.3349 | 0.01083 | -0.1012 | -30.9234
-7 | -0.2724 | 0.01092 | -0.1015 | -24.9451
-6.5 | -0.2129 | 0.01057 | -0.1016 | -20.1419
-6 | -0.1516 | 0.01051 | -0.102 | -14.4244
-5.5 | -0.092 | 0.01013 | -0.1022 | -9.0819
-5 | -0.0322 | 0.00989 | -0.1025 | -3.2558
-4.5 | 0.0248 | 0.00909 | -0.1025 | 2.7283
-4 | 0.084 | 0.00865 | -0.1028 | 9.711
-3.5 | 0.1433 | 0.00828 | -0.1032 | 17.3068
-3 | 0.2025 | 0.00797 | -0.1037 | 25.4078
-2.5 | 0.2612 | 0.00762 | -0.1041 | 34.2782
-2 | 0.3212 | 0.00736 | -0.1047 | 43.6413
-1.5 | 0.3814 | 0.00721 | -0.1054 | 52.8988
-1 | 0.4414 | 0.00704 | -0.1061 | 62.6989
-0.5 | 0.5003 | 0.00675 | -0.1068 | 74.1185
0 | 0.5559 | 0.00588 | -0.1074 | 94.5408
0.5 | 0.6137 | 0.00538 | -0.1079 | 114.0706
1 | 0.6698 | 0.00504 | -0.1079 | 132.8968
1.5 | 0.725 | 0.00498 | -0.1074 | 145.5823
2 | 0.7823 | 0.00504 | -0.1074 | 155.2183
2.5 | 0.838 | 0.00516 | -0.1072 | 162.4031
3 | 0.896 | 0.00519 | -0.1074 | 172.6397
3.5 | 0.9637 | 0.00524 | -0.1099 | 183.9122
4 | 1.0346 | 0.00538 | -0.1131 | 192.3048
4.5 | 1.0991 | 0.00546 | -0.1149 | 201.3004
5 | 1.1544 | 0.00559 | -0.1147 | 206.5116
5.5 | 1.2085 | 0.00586 | -0.1143 | 206.2287
6 | 1.2545 | 0.00657 | -0.1126 | 190.9437
6.5 | 1.2713 | 0.00841 | -0.1061 | 151.1653
7 | 1.2596 | 0.01035 | -0.0945 | 121.7005
8.5 | 1.2311 | 0.01996 | -0.0703 | 61.6784
9 | 1.2381 | 0.02308 | -0.0657 | 53.6438
9.5 | 1.2562 | 0.02566 | -0.0624 | 48.9556
10 | 1.2784 | 0.02813 | -0.0597 | 45.4461
10.5 | 1.3035 | 0.0305 | -0.0575 | 42.7377
11 | 1.3264 | 0.03314 | -0.0552 | 40.0241
11.5 | 1.3505 | 0.03578 | -0.0532 | 37.7446
12 | 1.3693 | 0.03894 | -0.051 | 35.1644
12.5 | 1.394 | 0.04171 | -0.0494 | 33.4212
13 | 1.4151 | 0.04489 | -0.0477 | 31.5237
13.5 | 1.4308 | 0.04869 | -0.0459 | 29.3859
14 | 1.4492 | 0.05234 | -0.0446 | 27.6882
14.5 | 1.4697 | 0.05593 | -0.0435 | 26.2775
15 | 1.485 | 0.06014 | -0.0425 | 24.6924
15.5 | 1.4911 | 0.06551 | -0.0415 | 22.7614
16 | 1.5057 | 0.07017 | -0.0411 | 21.4579
16.5 | 1.5159 | 0.07546 | -0.0409 | 20.0888
17 | 1.5258 | 0.08099 | -0.041 | 18.8394
17.5 | 1.5213 | 0.08854 | -0.0418 | 17.1821
18 | 1.5214 | 0.0958 | -0.0429 | 15.881
18.5 | 1.5253 | 0.10273 | -0.0445 | 14.8477
19 | 1.518 | 0.11147 | -0.047 | 13.618
19.5 | 1.5125 | 0.12022 | -0.0501 | 12.5811
20 | 1.5019 | 0.12993 | -0.0541 | 11.5593

## 55. Re 2M Mach 0.50 (1)
BIGFOIL.COM POLAR EXPORT
NACA65-714 a=0.5
NACA65-714 a=0.5 |  |  |  | Cl Max: | 1.498 | at alpha= | 8 | deg
JavaFoil+Calcfoil stall+Eppler ext transition |  |  |  | L/D Max: | 169.46 | at alpha= | 4.5 | deg
Re: | 2000000 |  |  | Cd Min: | 0.00599 | at alpha= | 0.5 | deg
Mach: | 0.5 |  |  | Cl=0 at alpha= | -4.5481 | deg
|  |  |  | @ Cl=0.1, Cd= | 0.0081284
|  |  |  | @ Cl=0.4, Cd= | 0.0076564
|  |  |  | @ Cl=0.6, Cd= | 0.007253
alpha (deg) | Cl | Cd | Cm | Cl/Cd
-20 | -0.867 | 0.17627 | -0.044 | -4.917
-19.5 | -0.838 | 0.17092 | -0.044 | -4.906
-19 | -0.811 | 0.16723 | -0.044 | -4.847
-18.5 | -0.783 | 0.16138 | -0.044 | -4.851
-18 | -0.755 | 0.15671 | -0.044 | -4.819
-17.5 | -0.727 | 0.15214 | -0.044 | -4.781
-17 | -0.699 | 0.14463 | -0.044 | -4.831
-16.5 | -0.67 | 0.14008 | -0.043 | -4.784
-16 | -0.642 | 0.15837 | -0.043 | -4.055
-15.5 | -0.614 | 0.13067 | -0.043 | -4.701
-15 | -0.587 | 0.1241 | -0.044 | -4.726
-14.5 | -0.559 | 0.11918 | -0.044 | -4.687
-14 | -0.531 | 0.11807 | -0.045 | -4.497
-13.5 | -0.502 | 0.11241 | -0.042 | -4.462
-13 | -0.473 | 0.10626 | -0.042 | -4.456
-12.5 | -0.445 | 0.10245 | -0.042 | -4.348
-12 | -0.418 | 0.09922 | -0.043 | -4.208
-11.5 | -0.39 | 0.09615 | -0.043 | -4.051
-11 | -0.362 | 0.09434 | -0.044 | -3.833
-10.5 | -0.334 | 0.09138 | -0.044 | -3.65
-10 | -0.305 | 0.08454 | -0.042 | -3.608
-9.5 | -0.277 | 0.07141 | -0.042 | -3.879
-9 | -0.249 | 0.07757 | -0.042 | -3.209
-8.5 | -0.221 | 0.05888 | -0.043 | -3.753
-8 | -0.193 | 0.05396 | -0.044 | -3.578
-7.5 | -0.165 | 0.04993 | -0.044 | -3.305
-7 | -0.137 | 0.05791 | -0.042 | -2.362
-6.5 | -0.109 | 0.05172 | -0.044 | -2.107
-6 | -0.133 | 0.04468 | -0.046 | -2.973
-5.5 | -0.095 | 0.04007 | -0.044 | -2.383
-5 | -0.047 | 0.03735 | -0.046 | -1.27
-4.5 | 0.005 | 0.03487 | -0.05 | 0.155
-4 | 0.075 | 0.00819 | -0.103 | 9.102
-3.5 | 0.144 | 0.00802 | -0.104 | 17.915
-3 | 0.214 | 0.00788 | -0.105 | 27.11
-2.5 | 0.284 | 0.00774 | -0.105 | 36.681
-2 | 0.355 | 0.00765 | -0.106 | 46.391
-1.5 | 0.425 | 0.00766 | -0.107 | 55.567
-1 | 0.498 | 0.00762 | -0.108 | 65.401
-0.5 | 0.568 | 0.00703 | -0.108 | 80.791
0 | 0.634 | 0.00749 | -0.109 | 84.726
0.5 | 0.703 | 0.00599 | -0.11 | 117.31
1 | 0.771 | 0.00607 | -0.11 | 126.918
1.5 | 0.839 | 0.00619 | -0.111 | 135.55
2 | 0.906 | 0.00632 | -0.112 | 143.366
2.5 | 0.974 | 0.00644 | -0.113 | 151.252
3 | 1.041 | 0.00659 | -0.113 | 157.993
3.5 | 1.108 | 0.00674 | -0.114 | 164.285
4 | 1.174 | 0.00695 | -0.115 | 168.971
4.5 | 1.24 | 0.00732 | -0.115 | 169.46
5 | 1.289 | 0.00774 | -0.116 | 166.539
5.5 | 1.346 | 0.00815 | -0.117 | 165.127
6 | 1.397 | 0.00876 | -0.117 | 159.453
6.5 | 1.421 | 0.02045 | -0.116 | 69.474
7 | 1.459 | 0.02183 | -0.116 | 66.823
7.5 | 1.486 | 0.02337 | -0.117 | 63.599
8 | 1.498 | 0.02519 | -0.118 | 59.463
8.5 | 1.473 | 0.02719 | -0.118 | 54.199
9 | 1.357 | 0.02962 | -0.119 | 45.802
9.5 | 0.765 | 0.06706 | -0.056 | 11.408
10 | 0.79 | 0.07056 | -0.053 | 11.201
10.5 | 0.816 | 0.08563 | -0.052 | 9.533
11 | 0.843 | 0.0895 | -0.054 | 9.414
11.5 | 0.868 | 0.09403 | -0.054 | 9.237
12 | 0.896 | 0.10129 | -0.059 | 8.842
12.5 | 0.921 | 0.10471 | -0.06 | 8.799
13 | 0.947 | 0.108 | -0.06 | 8.769

## 56. Re 2M Mach 0.50 (2)
BIGFOIL.COM POLAR EXPORT
NACA65-714 a=0.5
NACA65-714 a=0.5 |  |  |  | Cl Max: | 1.3759 | at alpha= | 5.5 | deg
XFOIL ncrit=9 |  |  |  | L/D Max: | 201.174 | at alpha= | 5 | deg
Re: | 2000000 |  |  | Cd Min: | 0.24173 | at alpha= | -20 | deg
Mach: | 0.5 |  |  | Cl=0 at alpha= | -4.7798 | deg
|  |  |  | @ Cl=0.1, Cd= | 0.01071
|  |  |  | @ Cl=0.4, Cd= | 0.0078266
|  |  |  | @ Cl=0.6, Cd= | 0.0071991
alpha (deg) | Cl | Cd | Cm | Cl/Cd
-20 | -0.4888 | 0.24173 | -0.0031 | -2.0221
-19.5 | -0.4657 | 0.23443 | -0.008 | -1.9865
-19 | -0.4419 | 0.22728 | -0.013 | -1.9443
-18.5 | -0.4181 | 0.22006 | -0.018 | -1.8999
-18 | -0.3946 | 0.21254 | -0.0229 | -1.8566
-17.5 | -0.3721 | 0.20397 | -0.028 | -1.8243
-16.5 | -0.3275 | 0.1883 | -0.0376 | -1.7392
-15.5 | -0.2811 | 0.17449 | -0.0465 | -1.611
-15 | -0.2586 | 0.16737 | -0.051 | -1.5451
-14.5 | -0.2366 | 0.16005 | -0.0554 | -1.4783
-14 | -0.2178 | 0.1514 | -0.0602 | -1.4386
-13.5 | -0.1987 | 0.14362 | -0.0645 | -1.3835
-13 | -0.1798 | 0.13616 | -0.0686 | -1.3205
-12.5 | -0.1596 | 0.12943 | -0.0726 | -1.2331
-12 | -0.1434 | 0.12145 | -0.0767 | -1.1807
-11.5 | -0.1259 | 0.11455 | -0.0806 | -1.0991
-11 | -0.1104 | 0.10727 | -0.0846 | -1.0292
-10.5 | -0.0993 | 0.09936 | -0.0886 | -0.9994
-10 | -0.088 | 0.09192 | -0.0926 | -0.95735
-9.5 | -0.0829 | 0.0837 | -0.0968 | -0.99044
-9 | -0.0725 | 0.07701 | -0.1006 | -0.94144
-8.5 | -0.0718 | 0.06923 | -0.1048 | -1.0371
-8 | -0.0734 | 0.06153 | -0.1093 | -1.1929
-7.5 | -0.0783 | 0.05393 | -0.1144 | -1.4519
-7 | -0.1018 | 0.0449 | -0.1219 | -2.2673
-6 | -0.1016 | 0.02646 | -0.1263 | -3.8398
-5.5 | -0.0807 | 0.01748 | -0.1243 | -4.6167
-5 | -0.0288 | 0.01334 | -0.1225 | -2.1589
-4.5 | 0.0366 | 0.01185 | -0.1215 | 3.0886
-4 | 0.1028 | 0.01066 | -0.1208 | 9.6435
-3.5 | 0.1695 | 0.00959 | -0.1202 | 17.6747
-3 | 0.2366 | 0.00886 | -0.1199 | 26.7043
-2.5 | 0.3042 | 0.00838 | -0.1199 | 36.3007
-2 | 0.371 | 0.00792 | -0.1199 | 46.8434
-1.5 | 0.4393 | 0.0077 | -0.1204 | 57.0519
-1 | 0.5082 | 0.00754 | -0.121 | 67.4005
-0.5 | 0.5767 | 0.00739 | -0.1217 | 78.0379
0 | 0.6426 | 0.00685 | -0.1224 | 93.8102
0.5 | 0.7054 | 0.00601 | -0.1228 | 117.371
1 | 0.7687 | 0.0057 | -0.1226 | 134.8596
1.5 | 0.8318 | 0.00562 | -0.122 | 148.0071
2 | 0.8979 | 0.00569 | -0.122 | 157.8032
2.5 | 0.9628 | 0.00578 | -0.1217 | 166.5744
3 | 1.0264 | 0.0059 | -0.121 | 173.9661
3.5 | 1.105 | 0.00609 | -0.1235 | 181.445
4 | 1.1914 | 0.00621 | -0.1275 | 191.8519
4.5 | 1.2554 | 0.00642 | -0.1266 | 195.5452
5 | 1.3197 | 0.00656 | -0.1255 | 201.1738
5.5 | 1.3759 | 0.00692 | -0.1229 | 198.8295
6.5 | 1.3562 | 0.01138 | -0.0986 | 119.174
7 | 1.3144 | 0.01638 | -0.0861 | 80.2442
7.5 | 1.28 | 0.02181 | -0.0762 | 58.6887
8 | 1.2525 | 0.02739 | -0.0682 | 45.7284
9 | 1.2314 | 0.03792 | -0.0573 | 32.4736
9.5 | 1.2517 | 0.04161 | -0.0542 | 30.0817
10 | 1.275 | 0.04528 | -0.0513 | 28.1581
10.5 | 1.2996 | 0.04904 | -0.0488 | 26.5008

## 57. Re 3M Mach 0.00 (1)
BIGFOIL.COM POLAR EXPORT
NACA65-714 a=0.5
NACA65-714 a=0.5 |  |  |  | Cl Max: | 1.562 | at alpha= | 11.5 | deg
JavaFoil+Calcfoil stall+Eppler ext transition |  |  |  | L/D Max: | 200.072 | at alpha= | 3.5 | deg
Re: | 3000000 |  |  | Cd Min: | 0.00484 | at alpha= | 3 | deg
Mach: | 0 |  |  | Cl=0 at alpha= | -4.5508 | deg
|  |  |  | @ Cl=0.1, Cd= | 0.007082
|  |  |  | @ Cl=0.4, Cd= | 0.00664
|  |  |  | @ Cl=0.6, Cd= | 0.0052055
alpha (deg) | Cl | Cd | Cm | Cl/Cd
-18 | -0.393 | 0.15423 | -0.033 | -2.55
-17.5 | -0.406 | 0.14399 | -0.034 | -2.817
-17 | -0.417 | 0.13777 | -0.034 | -3.03
-16.5 | -0.429 | 0.13273 | -0.034 | -3.23
-16 | -0.439 | 0.12361 | -0.035 | -3.555
-15.5 | -0.449 | 0.12077 | -0.035 | -3.718
-15 | -0.457 | 0.1128 | -0.035 | -4.055
-14.5 | -0.464 | 0.10721 | -0.035 | -4.331
-14 | -0.47 | 0.10003 | -0.036 | -4.694
-13.5 | -0.472 | 0.0963 | -0.036 | -4.906
-13 | -0.473 | 0.09004 | -0.037 | -5.255
-12.5 | -0.471 | 0.08391 | -0.037 | -5.613
-12 | -0.466 | 0.07838 | -0.038 | -5.945
-11.5 | -0.457 | 0.07473 | -0.039 | -6.121
-11 | -0.446 | 0.07024 | -0.039 | -6.343
-10.5 | -0.43 | 0.0657 | -0.04 | -6.544
-10 | -0.411 | 0.06215 | -0.04 | -6.606
-9.5 | -0.388 | 0.0583 | -0.041 | -6.651
-9 | -0.361 | 0.05491 | -0.042 | -6.579
-8.5 | -0.331 | 0.05124 | -0.043 | -6.463
-8 | -0.299 | 0.04591 | -0.049 | -6.523
-7.5 | -0.323 | 0.00821 | -0.084 | -39.287
-7 | -0.274 | 0.00805 | -0.085 | -34.008
-6.5 | -0.222 | 0.0079 | -0.085 | -28.096
-6 | -0.168 | 0.00773 | -0.086 | -21.682
-5.5 | -0.111 | 0.00757 | -0.087 | -14.681
-5 | -0.053 | 0.00739 | -0.088 | -7.198
-4.5 | 0.006 | 0.00728 | -0.088 | 0.817
-4 | 0.066 | 0.00715 | -0.089 | 9.197
-3.5 | 0.126 | 0.00703 | -0.09 | 17.922
-3 | 0.187 | 0.0069 | -0.091 | 27.033
-2.5 | 0.247 | 0.00681 | -0.091 | 36.29
-2 | 0.308 | 0.00672 | -0.092 | 45.864
-1.5 | 0.369 | 0.00666 | -0.093 | 55.477
-1 | 0.431 | 0.00662 | -0.094 | 65.116
-0.5 | 0.492 | 0.00658 | -0.094 | 74.812
0 | 0.553 | 0.00537 | -0.095 | 102.972
0.5 | 0.613 | 0.00516 | -0.096 | 118.789
1 | 0.674 | 0.00513 | -0.097 | 131.294
1.5 | 0.734 | 0.00518 | -0.097 | 141.692
2 | 0.794 | 0.00503 | -0.098 | 157.896
2.5 | 0.854 | 0.00508 | -0.099 | 167.889
3 | 0.913 | 0.00484 | -0.1 | 188.644
3.5 | 0.972 | 0.00486 | -0.1 | 200.072
4 | 1.031 | 0.00549 | -0.101 | 187.766
4.5 | 1.089 | 0.00566 | -0.101 | 192.264
5 | 1.137 | 0.00586 | -0.102 | 194.057
5.5 | 1.191 | 0.00613 | -0.103 | 194.398
6 | 1.242 | 0.00642 | -0.103 | 193.632
6.5 | 1.292 | 0.00675 | -0.104 | 191.476
7 | 1.319 | 0.0147 | -0.103 | 89.772
7.5 | 1.365 | 0.01534 | -0.103 | 88.933
8 | 1.407 | 0.01609 | -0.104 | 87.447
8.5 | 1.446 | 0.01695 | -0.104 | 85.3
9 | 1.48 | 0.01781 | -0.105 | 83.094
9.5 | 1.51 | 0.01873 | -0.106 | 80.579
10 | 1.534 | 0.01972 | -0.106 | 77.803
10.5 | 1.552 | 0.02072 | -0.107 | 74.902
11 | 1.561 | 0.02198 | -0.107 | 70.995
11.5 | 1.562 | 0.02319 | -0.108 | 67.375
12 | 1.558 | 0.02433 | -0.108 | 64.04
12.5 | 1.547 | 0.02577 | -0.109 | 60.007
13 | 1.529 | 0.02732 | -0.109 | 55.957
13.5 | 1.505 | 0.02895 | -0.11 | 51.998
14 | 1.476 | 0.03085 | -0.11 | 47.837
14.5 | 1.441 | 0.03266 | -0.111 | 44.136
15 | 1.402 | 0.03522 | -0.111 | 39.797
15.5 | 1.359 | 0.03772 | -0.111 | 36.02
16 | 1.314 | 0.03972 | -0.112 | 33.087
16.5 | 1.266 | 0.04264 | -0.112 | 29.689

## 58. Re 3M Mach 0.00 (2)
BIGFOIL.COM POLAR EXPORT
NACA65-714 a=0.5
NACA65-714 a=0.5 |  |  |  | Cl Max: | 1.6636 | at alpha= | 19.5 | deg
XFOIL ncrit=9 |  |  |  | L/D Max: | 228.46 | at alpha= | 5 | deg
Re: | 3000000 |  |  | Cd Min: | 0.08839 | at alpha= | 20 | deg
Mach: | 0 |  |  | Cl=0 at alpha= | -4.6857 | deg
|  |  |  | @ Cl=0.1, Cd= | 0.0072436
|  |  |  | @ Cl=0.4, Cd= | 0.0063798
|  |  |  | @ Cl=0.6, Cd= | 0.0049275
alpha (deg) | Cl | Cd | Cm | Cl/Cd
-16 | -0.9169 | 0.04132 | -0.1062 | -22.1902
-15.5 | -0.9277 | 0.03606 | -0.1085 | -25.7266
-15 | -1.0103 | 0.02758 | -0.1012 | -36.6316
-14.5 | -0.9967 | 0.0243 | -0.0985 | -41.0165
-14 | -0.9699 | 0.02163 | -0.0966 | -44.8405
-13.5 | -0.9348 | 0.01948 | -0.0952 | -47.9877
-13 | -0.8934 | 0.01781 | -0.0943 | -50.1628
-12.5 | -0.8483 | 0.01645 | -0.0937 | -51.5684
-12 | -0.8008 | 0.01526 | -0.0933 | -52.4771
-11.5 | -0.7513 | 0.01426 | -0.093 | -52.6858
-11 | -0.7002 | 0.01339 | -0.0929 | -52.2928
-10.5 | -0.6502 | 0.01223 | -0.0926 | -53.1643
-10 | -0.598 | 0.01138 | -0.0925 | -52.5483
-9.5 | -0.5446 | 0.01065 | -0.0926 | -51.1362
-9 | -0.4907 | 0.01002 | -0.0927 | -48.9721
-8.5 | -0.4357 | 0.0095 | -0.093 | -45.8632
-8 | -0.3794 | 0.0092 | -0.0935 | -41.2391
-7.5 | -0.3222 | 0.00907 | -0.094 | -35.5237
-7 | -0.2646 | 0.00892 | -0.0946 | -29.6637
-6.5 | -0.2076 | 0.00866 | -0.0952 | -23.9723
-6 | -0.1513 | 0.0083 | -0.0956 | -18.2289
-5.5 | -0.0938 | 0.00811 | -0.0963 | -11.566
-5 | -0.0364 | 0.00788 | -0.0969 | -4.6193
-4.5 | 0.0215 | 0.00777 | -0.0976 | 2.7671
-4 | 0.0778 | 0.00734 | -0.098 | 10.5995
-3.5 | 0.1354 | 0.00709 | -0.0987 | 19.0973
-3 | 0.1932 | 0.00687 | -0.0994 | 28.1223
-2.5 | 0.2512 | 0.00671 | -0.1001 | 37.4367
-2 | 0.309 | 0.00657 | -0.1008 | 47.032
-1.5 | 0.3666 | 0.00646 | -0.1015 | 56.7492
-1 | 0.4249 | 0.00632 | -0.1023 | 67.231
-0.5 | 0.4827 | 0.00609 | -0.1031 | 79.2611
0 | 0.5389 | 0.00552 | -0.1039 | 97.6268
0.5 | 0.5945 | 0.00496 | -0.1047 | 119.8589
1 | 0.6503 | 0.00463 | -0.1052 | 140.4536
1.5 | 0.7048 | 0.00435 | -0.1053 | 162.023
2 | 0.7614 | 0.00432 | -0.1057 | 176.25
2.5 | 0.8181 | 0.00435 | -0.1062 | 188.069
3.5 | 0.9278 | 0.00446 | -0.1065 | 208.0269
4 | 0.9841 | 0.00452 | -0.107 | 217.7212
4.5 | 1.0488 | 0.00462 | -0.1095 | 227.013
5 | 1.1126 | 0.00487 | -0.112 | 228.46
5.5 | 1.1592 | 0.00552 | -0.111 | 210
6 | 1.191 | 0.00703 | -0.1076 | 169.4168
7 | 1.2273 | 0.00996 | -0.0958 | 123.2229
7.5 | 1.2228 | 0.01176 | -0.0865 | 103.9796
8 | 1.2291 | 0.01381 | -0.0801 | 89.0007
8.5 | 1.2412 | 0.01593 | -0.0752 | 77.9159
9 | 1.2607 | 0.01786 | -0.0716 | 70.5879
9.5 | 1.2851 | 0.01961 | -0.0688 | 65.5329
10 | 1.3111 | 0.02136 | -0.0663 | 61.3811
10.5 | 1.3373 | 0.02315 | -0.0641 | 57.7667
11 | 1.362 | 0.0251 | -0.0619 | 54.2629
11.5 | 1.3861 | 0.0272 | -0.0598 | 50.9596
12 | 1.4118 | 0.02924 | -0.0581 | 48.2832
12.5 | 1.4359 | 0.03147 | -0.0563 | 45.6276
13 | 1.4562 | 0.03409 | -0.0544 | 42.7163
13.5 | 1.4803 | 0.03647 | -0.053 | 40.5895
14 | 1.5027 | 0.03906 | -0.0517 | 38.4716
14.5 | 1.5226 | 0.04194 | -0.0503 | 36.3042
15 | 1.5388 | 0.04523 | -0.0489 | 34.0217
15.5 | 1.5604 | 0.04811 | -0.048 | 32.434
16 | 1.5795 | 0.0513 | -0.0472 | 30.7895
16.5 | 1.5965 | 0.05479 | -0.0464 | 29.1385
17 | 1.6105 | 0.05868 | -0.0457 | 27.4455
17.5 | 1.6223 | 0.0629 | -0.0452 | 25.7917
18 | 1.6371 | 0.06693 | -0.0451 | 24.4599
18.5 | 1.6489 | 0.07138 | -0.0451 | 23.1003
19 | 1.6575 | 0.07634 | -0.0453 | 21.7121
19.5 | 1.6636 | 0.08177 | -0.0458 | 20.3449
20 | 1.6617 | 0.08839 | -0.0467 | 18.7996

## 59. Re 3M Mach 0.10 (1)
BIGFOIL.COM POLAR EXPORT
NACA65-714 a=0.5
NACA65-714 a=0.5 |  |  |  | Cl Max: | 1.558 | at alpha= | 11 | deg
JavaFoil+Calcfoil stall+Eppler ext transition |  |  |  | L/D Max: | 200.546 | at alpha= | 3.5 | deg
Re: | 3000000 |  |  | Cd Min: | 0.00487 | at alpha= | 3.5 | deg
Mach: | 0.1 |  |  | Cl=0 at alpha= | -4.5508 | deg
|  |  |  | @ Cl=0.1, Cd= | 0.0070831
|  |  |  | @ Cl=0.4, Cd= | 0.0066608
|  |  |  | @ Cl=0.6, Cd= | 0.0052133
alpha (deg) | Cl | Cd | Cm | Cl/Cd
-17.5 | -0.363 | 0.14788 | -0.033 | -2.451
-17 | -0.377 | 0.14093 | -0.034 | -2.673
-16.5 | -0.39 | 0.13476 | -0.034 | -2.898
-16 | -0.404 | 0.12836 | -0.034 | -3.146
-15.5 | -0.416 | 0.1218 | -0.035 | -3.417
-15 | -0.427 | 0.11545 | -0.035 | -3.703
-14.5 | -0.437 | 0.1093 | -0.035 | -4.001
-14 | -0.445 | 0.10341 | -0.036 | -4.307
-13.5 | -0.451 | 0.09767 | -0.036 | -4.621
-13 | -0.455 | 0.09033 | -0.037 | -5.037
-12.5 | -0.456 | 0.08557 | -0.037 | -5.324
-12 | -0.453 | 0.07961 | -0.038 | -5.693
-11.5 | -0.447 | 0.07474 | -0.038 | -5.983
-11 | -0.438 | 0.07102 | -0.039 | -6.16
-10.5 | -0.424 | 0.06628 | -0.039 | -6.395
-10 | -0.407 | 0.06235 | -0.041 | -6.52
-9.5 | -0.385 | 0.05825 | -0.042 | -6.609
-9 | -0.359 | 0.05549 | -0.042 | -6.476
-8.5 | -0.33 | 0.05171 | -0.043 | -6.384
-8 | -0.298 | 0.04786 | -0.046 | -6.221
-7.5 | -0.323 | 0.00819 | -0.085 | -39.41
-7 | -0.274 | 0.00808 | -0.085 | -33.911
-6.5 | -0.222 | 0.00789 | -0.086 | -28.175
-6 | -0.168 | 0.00772 | -0.087 | -21.767
-5.5 | -0.112 | 0.00758 | -0.087 | -14.718
-5 | -0.053 | 0.00741 | -0.088 | -7.217
-4.5 | 0.006 | 0.0073 | -0.089 | 0.818
-4 | 0.066 | 0.00715 | -0.09 | 9.235
-3.5 | 0.127 | 0.00703 | -0.09 | 18.007
-3 | 0.187 | 0.00693 | -0.091 | 27.049
-2.5 | 0.249 | 0.00682 | -0.092 | 36.462
-2 | 0.31 | 0.00675 | -0.093 | 45.92
-1.5 | 0.371 | 0.00667 | -0.093 | 55.611
-1 | 0.434 | 0.00665 | -0.094 | 65.236
-0.5 | 0.494 | 0.00658 | -0.095 | 75.183
0 | 0.556 | 0.00536 | -0.096 | 103.602
0.5 | 0.616 | 0.00516 | -0.096 | 119.456
1 | 0.677 | 0.00518 | -0.097 | 130.817
1.5 | 0.738 | 0.00523 | -0.098 | 141.033
2 | 0.798 | 0.00506 | -0.099 | 157.558
2.5 | 0.858 | 0.00508 | -0.099 | 168.76
3 | 0.918 | 0.00488 | -0.1 | 187.936
3.5 | 0.977 | 0.00487 | -0.101 | 200.546
4 | 1.036 | 0.00552 | -0.101 | 187.714
4.5 | 1.094 | 0.00571 | -0.102 | 191.641
5 | 1.143 | 0.0059 | -0.103 | 193.826
5.5 | 1.196 | 0.00618 | -0.103 | 193.464
6 | 1.248 | 0.00647 | -0.104 | 192.822
6.5 | 1.298 | 0.00682 | -0.104 | 190.345
7 | 1.325 | 0.01484 | -0.103 | 89.255
7.5 | 1.37 | 0.01551 | -0.104 | 88.298
8 | 1.412 | 0.01629 | -0.104 | 86.681
8.5 | 1.451 | 0.01715 | -0.105 | 84.574
9 | 1.484 | 0.01802 | -0.105 | 82.326
9.5 | 1.512 | 0.01903 | -0.106 | 79.487
10 | 1.536 | 0.01998 | -0.107 | 76.873
10.5 | 1.552 | 0.02101 | -0.107 | 73.863
11 | 1.558 | 0.02231 | -0.108 | 69.853
11.5 | 1.558 | 0.02356 | -0.108 | 66.11
12 | 1.55 | 0.02475 | -0.109 | 62.627
12.5 | 1.535 | 0.02636 | -0.109 | 58.216
13 | 1.513 | 0.02782 | -0.11 | 54.37
13.5 | 1.484 | 0.02986 | -0.11 | 49.68
14 | 1.449 | 0.03149 | -0.111 | 46.016
14.5 | 1.409 | 0.03364 | -0.111 | 41.892
15 | 1.364 | 0.03615 | -0.112 | 37.724
15.5 | 1.314 | 0.03903 | -0.112 | 33.68
16 | 1.264 | 0.04095 | -0.112 | 30.871

## 60. Re 3M Mach 0.10 (2)
BIGFOIL.COM POLAR EXPORT
NACA65-714 a=0.5
NACA65-714 a=0.5 |  |  |  | Cl Max: | 1.6547 | at alpha= | 20 | deg
XFOIL ncrit=9 |  |  |  | L/D Max: | 228.998 | at alpha= | 5 | deg
Re: | 3000000 |  |  | Cd Min: | 0.1921 | at alpha= | -18 | deg
Mach: | 0.1 |  |  | Cl=0 at alpha= | -4.6856 | deg
|  |  |  | @ Cl=0.1, Cd= | 0.007279
|  |  |  | @ Cl=0.4, Cd= | 0.0063962
|  |  |  | @ Cl=0.6, Cd= | 0.00497
alpha (deg) | Cl | Cd | Cm | Cl/Cd
-18 | -0.3917 | 0.1921 | -0.0225 | -2.039
-17.5 | -0.3726 | 0.18658 | -0.0264 | -1.997
-17 | -0.3544 | 0.18041 | -0.0304 | -1.9644
-16.5 | -0.3365 | 0.17409 | -0.0343 | -1.9329
-16 | -0.3191 | 0.16754 | -0.0382 | -1.9046
-14.5 | -0.9254 | 0.03166 | -0.1061 | -29.2293
-14 | -0.9412 | 0.02615 | -0.1016 | -35.9924
-13.5 | -0.9242 | 0.02229 | -0.0991 | -41.4625
-13 | -0.891 | 0.01968 | -0.0975 | -45.2744
-12 | -0.8044 | 0.01623 | -0.0957 | -49.5625
-11.5 | -0.7562 | 0.01494 | -0.0951 | -50.6158
-11 | -0.7055 | 0.01388 | -0.0947 | -50.8285
-10.5 | -0.6547 | 0.01275 | -0.0944 | -51.349
-10 | -0.6025 | 0.01175 | -0.0941 | -51.2766
-9.5 | -0.5491 | 0.01091 | -0.094 | -50.33
-8.5 | -0.4396 | 0.00959 | -0.0941 | -45.8394
-8 | -0.3827 | 0.00929 | -0.0945 | -41.1948
-7.5 | -0.3251 | 0.00911 | -0.095 | -35.6861
-7 | -0.2669 | 0.00896 | -0.0955 | -29.7879
-6.5 | -0.2086 | 0.00886 | -0.0961 | -23.544
-6 | -0.1525 | 0.00836 | -0.0964 | -18.2416
-5.5 | -0.0945 | 0.00816 | -0.097 | -11.5809
-5 | -0.0366 | 0.00792 | -0.0976 | -4.6212
-4.5 | 0.0216 | 0.00779 | -0.0983 | 2.7728
-4 | 0.0783 | 0.00738 | -0.0987 | 10.6098
-3.5 | 0.1363 | 0.00711 | -0.0993 | 19.1702
-3 | 0.1945 | 0.00689 | -0.1 | 28.2293
-2.5 | 0.2528 | 0.00672 | -0.1007 | 37.619
-2 | 0.311 | 0.0066 | -0.1014 | 47.1212
-1.5 | 0.3691 | 0.00647 | -0.1021 | 57.0479
-1 | 0.4277 | 0.00633 | -0.103 | 67.5671
-0.5 | 0.4859 | 0.00611 | -0.1038 | 79.5254
0 | 0.5424 | 0.00555 | -0.1046 | 97.7297
0.5 | 0.5983 | 0.00498 | -0.1053 | 120.1406
1 | 0.6543 | 0.00465 | -0.1058 | 140.7097
1.5 | 0.7094 | 0.00436 | -0.1059 | 162.7064
2 | 0.7662 | 0.00434 | -0.1063 | 176.5438
2.5 | 0.8233 | 0.00437 | -0.1069 | 188.3982
3 | 0.8788 | 0.00448 | -0.1071 | 196.1607
3.5 | 0.9338 | 0.00448 | -0.1071 | 208.4375
4 | 0.9904 | 0.00454 | -0.1076 | 218.1498
4.5 | 1.0555 | 0.00464 | -0.1101 | 227.4784
5 | 1.1198 | 0.00489 | -0.1126 | 228.998
5.5 | 1.1665 | 0.00555 | -0.1115 | 210.1802
6 | 1.1974 | 0.0071 | -0.1079 | 168.6479
6.5 | 1.2223 | 0.00859 | -0.1032 | 142.2934
7 | 1.2277 | 0.01006 | -0.0948 | 122.0378
7.5 | 1.2234 | 0.01201 | -0.0857 | 101.8651
8 | 1.2289 | 0.01418 | -0.0793 | 86.6643
8.5 | 1.2405 | 0.0164 | -0.0744 | 75.6402
9 | 1.2601 | 0.01839 | -0.0708 | 68.5209
9.5 | 1.2849 | 0.02018 | -0.068 | 63.672
10 | 1.3108 | 0.02198 | -0.0656 | 59.636
10.5 | 1.3374 | 0.0238 | -0.0634 | 56.1933
11 | 1.3617 | 0.02585 | -0.0611 | 52.677
11.5 | 1.3864 | 0.02797 | -0.0591 | 49.5674
12 | 1.4117 | 0.03012 | -0.0572 | 46.8692
12.5 | 1.435 | 0.03249 | -0.0554 | 44.1674
13 | 1.4556 | 0.03516 | -0.0535 | 41.3993
13.5 | 1.4798 | 0.03763 | -0.0521 | 39.325
14 | 1.5027 | 0.04025 | -0.0508 | 37.3342
14.5 | 1.521 | 0.04335 | -0.0493 | 35.0865
15 | 1.5384 | 0.04664 | -0.048 | 32.9846
15.5 | 1.5589 | 0.04973 | -0.047 | 31.3473
16 | 1.5789 | 0.05292 | -0.0462 | 29.8356
16.5 | 1.5943 | 0.05669 | -0.0454 | 28.1231
17 | 1.6049 | 0.06108 | -0.0447 | 26.2754
17.5 | 1.6192 | 0.0652 | -0.0444 | 24.8344
18 | 1.6334 | 0.06943 | -0.0442 | 23.5259
18.5 | 1.6444 | 0.0741 | -0.0443 | 22.1916
19 | 1.6515 | 0.07943 | -0.0446 | 20.7919
19.5 | 1.6516 | 0.08584 | -0.0453 | 19.2404
20 | 1.6547 | 0.092 | -0.0464 | 17.9859

## 61. Re 3M Mach 0.25 (1)
BIGFOIL.COM POLAR EXPORT
NACA65-714 a=0.5
NACA65-714 a=0.5 |  |  |  | Cl Max: | 1.543 | at alpha= | 10.5 | deg
JavaFoil+Calcfoil stall+Eppler ext transition |  |  |  | L/D Max: | 200.033 | at alpha= | 3 | deg
Re: | 3000000 |  |  | Cd Min: | 0.00471 | at alpha= | 3 | deg
Mach: | 0.25 |  |  | Cl=0 at alpha= | -4.5492 | deg
|  |  |  | @ Cl=0.1, Cd= | 0.0071829
|  |  |  | @ Cl=0.4, Cd= | 0.0067054
|  |  |  | @ Cl=0.6, Cd= | 0.0053458
alpha (deg) | Cl | Cd | Cm | Cl/Cd
-15.5 | -0.065 | 0.12895 | -0.036 | -0.501
-15 | -0.092 | 0.12403 | -0.035 | -0.744
-14.5 | -0.171 | 0.11971 | -0.035 | -1.425
-14 | -0.217 | 0.11732 | -0.035 | -1.852
-13.5 | -0.256 | 0.10795 | -0.035 | -2.372
-13 | -0.289 | 0.0988 | -0.036 | -2.929
-12.5 | -0.317 | 0.09162 | -0.037 | -3.463
-12 | -0.34 | 0.08695 | -0.037 | -3.909
-11.5 | -0.356 | 0.08188 | -0.037 | -4.352
-11 | -0.367 | 0.07566 | -0.038 | -4.848
-10.5 | -0.371 | 0.07019 | -0.039 | -5.281
-10 | -0.367 | 0.0724 | -0.035 | -5.066
-9.5 | -0.358 | 0.06122 | -0.041 | -5.852
-9 | -0.342 | 0.05751 | -0.042 | -5.951
-8.5 | -0.32 | 0.05316 | -0.043 | -6.026
-8 | -0.292 | 0.05016 | -0.044 | -5.83
-7.5 | -0.26 | 0.04631 | -0.046 | -5.614
-7 | -0.223 | 0.04255 | -0.046 | -5.238
-6.5 | -0.225 | 0.00799 | -0.088 | -28.167
-6 | -0.171 | 0.00784 | -0.089 | -21.803
-5.5 | -0.114 | 0.00764 | -0.09 | -14.914
-5 | -0.055 | 0.00753 | -0.091 | -7.262
-4.5 | 0.006 | 0.00737 | -0.091 | 0.83
-4 | 0.068 | 0.00725 | -0.092 | 9.337
-3.5 | 0.13 | 0.00712 | -0.093 | 18.247
-3 | 0.192 | 0.00702 | -0.094 | 27.395
-2.5 | 0.255 | 0.00692 | -0.094 | 36.863
-2 | 0.318 | 0.00682 | -0.095 | 46.63
-1.5 | 0.381 | 0.00672 | -0.096 | 56.717
-1 | 0.446 | 0.00667 | -0.097 | 66.761
-0.5 | 0.508 | 0.00666 | -0.097 | 76.264
0 | 0.571 | 0.00543 | -0.098 | 105.05
0.5 | 0.633 | 0.00525 | -0.099 | 120.733
1 | 0.696 | 0.00529 | -0.1 | 131.624
1.5 | 0.758 | 0.00513 | -0.101 | 147.848
2 | 0.819 | 0.00516 | -0.101 | 158.742
2.5 | 0.881 | 0.00496 | -0.102 | 177.434
3 | 0.942 | 0.00471 | -0.103 | 200.033
3.5 | 1.002 | 0.00548 | -0.103 | 182.778
4 | 1.062 | 0.00569 | -0.104 | 186.621
4.5 | 1.122 | 0.0059 | -0.105 | 190.238
5 | 1.171 | 0.00612 | -0.105 | 191.262
5.5 | 1.225 | 0.00644 | -0.106 | 190.32
6 | 1.277 | 0.00676 | -0.106 | 189.1
6.5 | 1.327 | 0.00719 | -0.107 | 184.687
7 | 1.353 | 0.01569 | -0.106 | 86.238
7.5 | 1.398 | 0.01646 | -0.106 | 84.911
8 | 1.439 | 0.01738 | -0.107 | 82.781
8.5 | 1.474 | 0.01831 | -0.107 | 80.526
9 | 1.503 | 0.01934 | -0.108 | 77.692
9.5 | 1.525 | 0.02042 | -0.109 | 74.659
10 | 1.539 | 0.02165 | -0.109 | 71.085
10.5 | 1.543 | 0.02294 | -0.11 | 67.262
11 | 1.532 | 0.0244 | -0.11 | 62.799
11.5 | 1.51 | 0.02579 | -0.111 | 58.562
12 | 1.476 | 0.02764 | -0.111 | 53.399
12.5 | 1.43 | 0.0294 | -0.112 | 48.63
13 | 1.371 | 0.03152 | -0.112 | 43.508
13.5 | 1.301 | 0.03378 | -0.113 | 38.531
14 | 1.218 | 0.03758 | -0.113 | 32.415
14.5 | 1.127 | 0.04077 | -0.113 | 27.652
15 | 0.891 | 0.11364 | -0.065 | 7.838
15.5 | 0.801 | 0.12406 | -0.058 | 6.455

## 62. Re 3M Mach 0.25 (2)
BIGFOIL.COM POLAR EXPORT
NACA65-714 a=0.5
NACA65-714 a=0.5 |  |  |  | Cl Max: | 1.5981 | at alpha= | 18.5 | deg
XFOIL ncrit=9 |  |  |  | L/D Max: | 230.956 | at alpha= | 5 | deg
Re: | 3000000 |  |  | Cd Min: | 0.12372 | at alpha= | -13 | deg
Mach: | 0.25 |  |  | Cl=0 at alpha= | -4.6847 | deg
|  |  |  | @ Cl=0.1, Cd= | 0.0074831
|  |  |  | @ Cl=0.4, Cd= | 0.0064855
|  |  |  | @ Cl=0.6, Cd= | 0.005325
alpha (deg) | Cl | Cd | Cm | Cl/Cd
-13 | -0.2312 | 0.12372 | -0.0628 | -1.8687
-12 | -0.3602 | 0.07973 | -0.0837 | -4.5177
-11.5 | -0.4461 | 0.05936 | -0.0979 | -7.5152
-11 | -0.5511 | 0.04118 | -0.1091 | -13.3827
-10.5 | -0.6574 | 0.01912 | -0.1059 | -34.3828
-10 | -0.6181 | 0.01563 | -0.1041 | -39.5457
-9.5 | -0.5698 | 0.0133 | -0.1027 | -42.8421
-9 | -0.5159 | 0.01178 | -0.1017 | -43.7946
-8.5 | -0.4591 | 0.01073 | -0.101 | -42.7866
-7.5 | -0.3417 | 0.00938 | -0.1004 | -36.4286
-7 | -0.2804 | 0.00919 | -0.1005 | -30.5114
-6.5 | -0.2189 | 0.00909 | -0.1008 | -24.0814
-6 | -0.1586 | 0.00876 | -0.101 | -18.105
-5.5 | -0.0982 | 0.00846 | -0.1013 | -11.6076
-5 | -0.0379 | 0.00821 | -0.1016 | -4.6163
-4.5 | 0.0222 | 0.008 | -0.1021 | 2.775
-4 | 0.0817 | 0.00759 | -0.1025 | 10.7642
-3.5 | 0.1416 | 0.00724 | -0.1029 | 19.558
-3 | 0.2018 | 0.007 | -0.1035 | 28.8286
-2.5 | 0.2619 | 0.00682 | -0.1041 | 38.4018
-2 | 0.3221 | 0.00671 | -0.1048 | 48.003
-1.5 | 0.3826 | 0.00652 | -0.1056 | 58.681
-1 | 0.4432 | 0.0064 | -0.1064 | 69.25
-0.5 | 0.5033 | 0.00622 | -0.1072 | 80.9164
0 | 0.5617 | 0.00572 | -0.1079 | 98.1993
0.5 | 0.6189 | 0.00513 | -0.1086 | 120.6433
1 | 0.6774 | 0.00473 | -0.1093 | 143.2135
1.5 | 0.7343 | 0.00444 | -0.1094 | 165.3829
2 | 0.7933 | 0.00443 | -0.1099 | 179.0745
2.5 | 0.852 | 0.00449 | -0.1103 | 189.755
3 | 0.9096 | 0.00457 | -0.1105 | 199.0372
3.5 | 0.967 | 0.00459 | -0.1106 | 210.6754
4 | 1.0249 | 0.00468 | -0.1108 | 218.9957
4.5 | 1.0932 | 0.00477 | -0.1134 | 229.1824
5 | 1.1594 | 0.00502 | -0.1157 | 230.9562
5.5 | 1.2064 | 0.00574 | -0.1142 | 210.1742
6 | 1.2316 | 0.00746 | -0.1091 | 165.0938
6.5 | 1.2436 | 0.00909 | -0.1016 | 136.8097
7 | 1.2332 | 0.01095 | -0.0906 | 112.621
7.5 | 1.2291 | 0.0135 | -0.0823 | 91.0444
8 | 1.2289 | 0.01641 | -0.0757 | 74.8873
8.5 | 1.2386 | 0.01912 | -0.0708 | 64.7803
9 | 1.2585 | 0.0214 | -0.0673 | 58.8084
9.5 | 1.2833 | 0.02348 | -0.0645 | 54.655
10 | 1.3074 | 0.02572 | -0.0618 | 50.832
10.5 | 1.3352 | 0.02781 | -0.0596 | 48.0115
11 | 1.3577 | 0.03037 | -0.0571 | 44.7053
11.5 | 1.3848 | 0.03269 | -0.0551 | 42.3616
12 | 1.4097 | 0.03524 | -0.0531 | 40.0028
12.5 | 1.43 | 0.03824 | -0.051 | 37.3954
13 | 1.4546 | 0.04103 | -0.0493 | 35.4521
13.5 | 1.4762 | 0.04414 | -0.0476 | 33.4436
14 | 1.4959 | 0.04752 | -0.0461 | 31.4794
14.5 | 1.5141 | 0.05114 | -0.0446 | 29.607
15 | 1.5334 | 0.05479 | -0.0434 | 27.9869
15.5 | 1.5503 | 0.05883 | -0.0424 | 26.3522
16 | 1.5624 | 0.06347 | -0.0415 | 24.6164
16.5 | 1.5742 | 0.06835 | -0.0409 | 23.0315
17 | 1.5872 | 0.07323 | -0.0406 | 21.6742
17.5 | 1.595 | 0.0789 | -0.0406 | 20.2155
18 | 1.5944 | 0.08584 | -0.0411 | 18.5741
18.5 | 1.5981 | 0.09243 | -0.042 | 17.2898
19 | 1.5949 | 0.10023 | -0.0436 | 15.9124
19.5 | 1.5909 | 0.10833 | -0.0458 | 14.6857
20 | 1.5836 | 0.11715 | -0.0487 | 13.5177

## 63. Re 3M Mach 0.50 (1)
BIGFOIL.COM POLAR EXPORT
NACA65-714 a=0.5
NACA65-714 a=0.5 |  |  |  | Cl Max: | 1.501 | at alpha= | 8 | deg
JavaFoil+Calcfoil stall+Eppler ext transition |  |  |  | L/D Max: | 179.25 | at alpha= | 4.5 | deg
Re: | 3000000 |  |  | Cd Min: | 0.00566 | at alpha= | 1 | deg
Mach: | 0.5 |  |  | Cl=0 at alpha= | -4.5636 | deg
|  |  |  | @ Cl=0.1, Cd= | 0.0076012
|  |  |  | @ Cl=0.4, Cd= | 0.0070957
|  |  |  | @ Cl=0.6, Cd= | 0.0069009
alpha (deg) | Cl | Cd | Cm | Cl/Cd
-20 | -0.867 | 0.16969 | -0.044 | -5.111
-19.5 | -0.839 | 0.16353 | -0.044 | -5.131
-19 | -0.811 | 0.15839 | -0.044 | -5.12
-18.5 | -0.783 | 0.15406 | -0.044 | -5.084
-18 | -0.756 | 0.1494 | -0.045 | -5.057
-17.5 | -0.728 | 0.14483 | -0.045 | -5.025
-17 | -0.699 | 0.13591 | -0.044 | -5.145
-16.5 | -0.671 | 0.1319 | -0.043 | -5.083
-16 | -0.642 | 0.1456 | -0.043 | -4.411
-15.5 | -0.615 | 0.12336 | -0.044 | -4.983
-15 | -0.587 | 0.11868 | -0.044 | -4.945
-14.5 | -0.559 | 0.11346 | -0.045 | -4.927
-14 | -0.531 | 0.11225 | -0.046 | -4.733
-13.5 | -0.502 | 0.10475 | -0.043 | -4.79
-13 | -0.474 | 0.10108 | -0.043 | -4.687
-12.5 | -0.446 | 0.09788 | -0.043 | -4.554
-12 | -0.418 | 0.09489 | -0.043 | -4.402
-11.5 | -0.39 | 0.09014 | -0.044 | -4.323
-11 | -0.362 | 0.08909 | -0.045 | -4.061
-10.5 | -0.334 | 0.08615 | -0.045 | -3.874
-10 | -0.305 | 0.07994 | -0.043 | -3.818
-9.5 | -0.277 | 0.06755 | -0.043 | -4.103
-9 | -0.249 | 0.06058 | -0.044 | -4.113
-8.5 | -0.221 | 0.05633 | -0.045 | -3.927
-8 | -0.193 | 0.05222 | -0.046 | -3.701
-7.5 | -0.165 | 0.04877 | -0.047 | -3.389
-7 | -0.137 | 0.05527 | -0.043 | -2.477
-6.5 | -0.109 | 0.04947 | -0.044 | -2.203
-6 | -0.133 | 0.04371 | -0.047 | -3.04
-5.5 | -0.096 | 0.03895 | -0.046 | -2.454
-5 | -0.048 | 0.03623 | -0.05 | -1.312
-4.5 | 0.007 | 0.00774 | -0.102 | 0.864
-4 | 0.075 | 0.00767 | -0.103 | 9.718
-3.5 | 0.144 | 0.00748 | -0.104 | 19.227
-3 | 0.214 | 0.00734 | -0.105 | 29.125
-2.5 | 0.284 | 0.00716 | -0.105 | 39.666
-2 | 0.355 | 0.00716 | -0.106 | 49.524
-1.5 | 0.425 | 0.00706 | -0.107 | 60.241
-1 | 0.498 | 0.00708 | -0.108 | 70.375
-0.5 | 0.568 | 0.00704 | -0.109 | 80.73
0 | 0.637 | 0.00674 | -0.11 | 94.456
0.5 | 0.705 | 0.00586 | -0.11 | 120.173
1 | 0.773 | 0.00566 | -0.111 | 136.488
1.5 | 0.841 | 0.00572 | -0.112 | 146.951
2 | 0.909 | 0.00583 | -0.112 | 155.92
2.5 | 0.977 | 0.00595 | -0.113 | 164.036
3 | 1.044 | 0.00609 | -0.114 | 171.424
3.5 | 1.111 | 0.00635 | -0.114 | 174.953
4 | 1.177 | 0.00663 | -0.115 | 177.444
4.5 | 1.243 | 0.00693 | -0.116 | 179.25
5 | 1.291 | 0.00736 | -0.116 | 175.307
5.5 | 1.348 | 0.00782 | -0.117 | 172.276
6 | 1.399 | 0.00843 | -0.118 | 166.066
6.5 | 1.424 | 0.01908 | -0.116 | 74.59
7 | 1.462 | 0.02033 | -0.117 | 71.913
7.5 | 1.49 | 0.02179 | -0.117 | 68.368
8 | 1.501 | 0.02341 | -0.118 | 64.123
8.5 | 1.477 | 0.02528 | -0.119 | 58.428
9 | 1.36 | 0.02753 | -0.119 | 49.387
9.5 | 0.903 | 0.03078 | -0.119 | 29.341
10 | 0.792 | 0.06852 | -0.06 | 11.564
10.5 | 0.817 | 0.08079 | -0.054 | 10.107
11 | 0.844 | 0.07524 | -0.06 | 11.222
11.5 | 0.87 | 0.08423 | -0.059 | 10.325
12 | 0.896 | 0.09747 | -0.06 | 9.193
12.5 | 0.922 | 0.09878 | -0.061 | 9.331
13 | 0.947 | 0.10182 | -0.061 | 9.304

## 64. Re 3M Mach 0.50 (2)
BIGFOIL.COM POLAR EXPORT
NACA65-714 a=0.5
NACA65-714 a=0.5 |  |  |  | Cl Max: | 1.4074 | at alpha= | 13 | deg
XFOIL ncrit=9 |  |  |  | L/D Max: | 232.757 | at alpha= | 5 | deg
Re: | 3000000 |  |  | Cd Min: | 0.24288 | at alpha= | -20 | deg
Mach: | 0.5 |  |  | Cl=0 at alpha= | -4.7144 | deg
|  |  |  | @ Cl=0.1, Cd= | 0.0092208
|  |  |  | @ Cl=0.4, Cd= | 0.0070063
|  |  |  | @ Cl=0.6, Cd= | 0.0065865
alpha (deg) | Cl | Cd | Cm | Cl/Cd
-20 | -0.488 | 0.24288 | -0.0029 | -2.0092
-19.5 | -0.4644 | 0.2348 | -0.008 | -1.9779
-19 | -0.4412 | 0.2269 | -0.0131 | -1.9445
-18.5 | -0.418 | 0.21893 | -0.0182 | -1.9093
-18 | -0.3954 | 0.21091 | -0.0231 | -1.8747
-17.5 | -0.3731 | 0.20342 | -0.028 | -1.8341
-17 | -0.3495 | 0.19621 | -0.0328 | -1.7813
-16.5 | -0.3258 | 0.18914 | -0.0375 | -1.7225
-16 | -0.3025 | 0.18184 | -0.0422 | -1.6636
-15.5 | -0.2806 | 0.17353 | -0.0469 | -1.617
-14.5 | -0.2378 | 0.15826 | -0.056 | -1.5026
-14 | -0.2182 | 0.15033 | -0.0604 | -1.4515
-13.5 | -0.1989 | 0.14302 | -0.0647 | -1.3907
-13 | -0.1805 | 0.13521 | -0.069 | -1.335
-12.5 | -0.1629 | 0.12763 | -0.0733 | -1.2763
-12 | -0.1469 | 0.11981 | -0.0775 | -1.2261
-11.5 | -0.1325 | 0.11198 | -0.0817 | -1.1832
-11 | -0.1189 | 0.10441 | -0.0858 | -1.1388
-10.5 | -0.1106 | 0.09608 | -0.0901 | -1.1511
-10 | -0.105 | 0.08792 | -0.0945 | -1.1943
-9.5 | -0.0951 | 0.08088 | -0.0985 | -1.1758
-9 | -0.0847 | 0.07426 | -0.1023 | -1.1406
-8.5 | -0.092 | 0.06554 | -0.1072 | -1.4037
-8 | -0.1041 | 0.05683 | -0.1127 | -1.8318
-7.5 | -0.1315 | 0.04782 | -0.1202 | -2.7499
-7 | -0.1442 | 0.03875 | -0.1254 | -3.7213
-6.5 | -0.1436 | 0.02988 | -0.1269 | -4.8059
-6 | -0.1388 | 0.01953 | -0.1256 | -7.107
-5.5 | -0.1091 | 0.01167 | -0.1229 | -9.3488
-5 | -0.0405 | 0.01039 | -0.1216 | -3.898
-4.5 | 0.0304 | 0.00979 | -0.1209 | 3.1052
-4 | 0.1001 | 0.00922 | -0.1204 | 10.8568
-3.5 | 0.1665 | 0.00827 | -0.1198 | 20.133
-3 | 0.2349 | 0.00766 | -0.1196 | 30.6658
-2.5 | 0.3042 | 0.00731 | -0.1199 | 41.6142
-2 | 0.3735 | 0.00706 | -0.1203 | 52.9037
-1.5 | 0.4426 | 0.00692 | -0.1208 | 63.9595
-1 | 0.5112 | 0.00678 | -0.1214 | 75.3982
-0.5 | 0.5807 | 0.00666 | -0.1223 | 87.1922
0 | 0.649 | 0.0064 | -0.1232 | 101.4062
0.5 | 0.714 | 0.00561 | -0.1239 | 127.2727
1 | 0.7801 | 0.00521 | -0.1246 | 149.7313
1.5 | 0.844 | 0.00496 | -0.1244 | 170.1613
2 | 0.9117 | 0.005 | -0.1248 | 182.34
2.5 | 0.98 | 0.00505 | -0.1252 | 194.0594
3 | 1.0475 | 0.00513 | -0.1254 | 204.191
3.5 | 1.1111 | 0.00525 | -0.1245 | 211.6381
4 | 1.18 | 0.00534 | -0.1246 | 220.9738
4.5 | 1.2643 | 0.0055 | -0.1279 | 229.8727
5 | 1.3337 | 0.00573 | -0.1279 | 232.7574
5.5 | 1.3749 | 0.00667 | -0.1229 | 206.1319
6 | 1.3404 | 0.00914 | -0.1062 | 146.6521
6.5 | 1.3117 | 0.01287 | -0.0936 | 101.9192
7 | 1.2822 | 0.0176 | -0.083 | 72.8523
7.5 | 1.2584 | 0.02257 | -0.0743 | 55.7554
8 | 1.241 | 0.02766 | -0.0673 | 44.8662
8.5 | 1.2357 | 0.03245 | -0.0618 | 38.0801
9 | 1.2528 | 0.03611 | -0.0581 | 34.694
9.5 | 1.2797 | 0.03926 | -0.0551 | 32.5955
10 | 1.3052 | 0.0427 | -0.0522 | 30.5667
10.5 | 1.3337 | 0.04605 | -0.0495 | 28.962
11 | 1.3552 | 0.05014 | -0.0468 | 27.0283
11.5 | 1.3754 | 0.05454 | -0.0442 | 25.2182
12 | 1.3942 | 0.05932 | -0.0418 | 23.503
12.5 | 1.4058 | 0.06496 | -0.0398 | 21.641
13 | 1.4074 | 0.07191 | -0.0381 | 19.5717
13.5 | 1.4025 | 0.07989 | -0.0372 | 17.5554
14 | 1.3934 | 0.08877 | -0.0372 | 15.6967
14.5 | 1.3774 | 0.09907 | -0.0385 | 13.9033
15 | 1.3494 | 0.11143 | -0.042 | 12.1098
15.5 | 1.3201 | 0.12501 | -0.0478 | 10.56
16 | 1.2925 | 0.13919 | -0.0553 | 9.2859
16.5 | 1.2674 | 0.15392 | -0.0643 | 8.2341
17 | 1.2465 | 0.1687 | -0.074 | 7.3889
17.5 | 1.2294 | 0.18359 | -0.0841 | 6.6964
18 | 1.216 | 0.19842 | -0.094 | 6.1284

## 65. Re 4M Mach 0.00 (1)
BIGFOIL.COM POLAR EXPORT
NACA65-714 a=0.5
NACA65-714 a=0.5 |  |  |  | Cl Max: | 1.565 | at alpha= | 11.5 | deg
JavaFoil+Calcfoil stall+Eppler ext transition |  |  |  | L/D Max: | 223.26 | at alpha= | 4 | deg
Re: | 4000000 |  |  | Cd Min: | 0.00462 | at alpha= | 4 | deg
Mach: | 0 |  |  | Cl=0 at alpha= | -4.5508 | deg
|  |  |  | @ Cl=0.1, Cd= | 0.006745
|  |  |  | @ Cl=0.4, Cd= | 0.00636
|  |  |  | @ Cl=0.6, Cd= | 0.0051548
alpha (deg) | Cl | Cd | Cm | Cl/Cd
-18.5 | -0.381 | 0.16106 | -0.033 | -2.366
-18 | -0.393 | 0.15132 | -0.033 | -2.6
-17.5 | -0.406 | 0.14139 | -0.034 | -2.87
-17 | -0.418 | 0.13525 | -0.034 | -3.088
-16.5 | -0.429 | 0.13052 | -0.034 | -3.286
-16 | -0.44 | 0.1216 | -0.035 | -3.615
-15.5 | -0.449 | 0.1185 | -0.035 | -3.791
-15 | -0.458 | 0.11065 | -0.035 | -4.135
-14.5 | -0.464 | 0.10539 | -0.036 | -4.407
-14 | -0.47 | 0.09884 | -0.036 | -4.752
-13.5 | -0.473 | 0.09456 | -0.037 | -4.997
-13 | -0.473 | 0.08777 | -0.037 | -5.392
-12.5 | -0.471 | 0.08316 | -0.038 | -5.666
-12 | -0.466 | 0.0778 | -0.039 | -5.992
-11.5 | -0.458 | 0.07342 | -0.039 | -6.233
-11 | -0.446 | 0.06907 | -0.04 | -6.456
-10.5 | -0.43 | 0.06476 | -0.041 | -6.646
-10 | -0.411 | 0.06062 | -0.042 | -6.784
-9.5 | -0.388 | 0.05719 | -0.042 | -6.786
-9 | -0.362 | 0.05353 | -0.043 | -6.755
-8.5 | -0.332 | 0.05012 | -0.045 | -6.621
-8 | -0.303 | 0.04149 | -0.055 | -7.312
-7.5 | -0.323 | 0.00788 | -0.084 | -40.951
-7 | -0.274 | 0.00771 | -0.085 | -35.498
-6.5 | -0.222 | 0.00754 | -0.085 | -29.434
-6 | -0.168 | 0.00737 | -0.086 | -22.745
-5.5 | -0.111 | 0.0072 | -0.087 | -15.441
-5 | -0.053 | 0.0071 | -0.088 | -7.497
-4.5 | 0.006 | 0.00693 | -0.088 | 0.858
-4 | 0.066 | 0.00683 | -0.089 | 9.624
-3.5 | 0.126 | 0.00668 | -0.09 | 18.855
-3 | 0.187 | 0.0066 | -0.091 | 28.264
-2.5 | 0.247 | 0.00652 | -0.091 | 37.942
-2 | 0.308 | 0.00643 | -0.092 | 47.922
-1.5 | 0.369 | 0.00639 | -0.093 | 57.747
-1 | 0.431 | 0.00633 | -0.094 | 68.179
-0.5 | 0.492 | 0.00627 | -0.094 | 78.421
0 | 0.553 | 0.0051 | -0.095 | 108.353
0.5 | 0.613 | 0.00517 | -0.096 | 118.534
1 | 0.674 | 0.00524 | -0.097 | 128.615
1.5 | 0.734 | 0.005 | -0.097 | 146.774
2 | 0.795 | 0.00484 | -0.098 | 164.025
2.5 | 0.854 | 0.00485 | -0.099 | 175.889
3 | 0.914 | 0.00499 | -0.1 | 182.893
3.5 | 0.973 | 0.00483 | -0.1 | 201.504
4 | 1.032 | 0.00462 | -0.101 | 223.26
4.5 | 1.09 | 0.00559 | -0.102 | 194.883
5 | 1.138 | 0.00581 | -0.102 | 196.045
5.5 | 1.192 | 0.00604 | -0.103 | 197.277
6 | 1.243 | 0.0064 | -0.103 | 194.314
6.5 | 1.291 | 0.00709 | -0.104 | 181.974
7 | 1.322 | 0.01397 | -0.103 | 94.628
7.5 | 1.367 | 0.01458 | -0.103 | 93.772
8 | 1.41 | 0.01528 | -0.104 | 92.292
8.5 | 1.449 | 0.01609 | -0.105 | 90.04
9 | 1.483 | 0.01689 | -0.105 | 87.752
9.5 | 1.512 | 0.01776 | -0.106 | 85.153
10 | 1.537 | 0.01869 | -0.106 | 82.263
10.5 | 1.555 | 0.01963 | -0.107 | 79.216
11 | 1.563 | 0.02081 | -0.108 | 75.126
11.5 | 1.565 | 0.02195 | -0.108 | 71.296
12 | 1.561 | 0.02303 | -0.109 | 67.77
12.5 | 1.55 | 0.02439 | -0.109 | 63.542
13 | 1.532 | 0.02585 | -0.11 | 59.268
13.5 | 1.508 | 0.02737 | -0.11 | 55.088
14 | 1.479 | 0.02919 | -0.111 | 50.655
14.5 | 1.444 | 0.03082 | -0.111 | 46.865
15 | 1.405 | 0.03329 | -0.111 | 42.201
15.5 | 1.362 | 0.03557 | -0.112 | 38.289
16 | 1.317 | 0.03749 | -0.112 | 35.143
16.5 | 1.269 | 0.04012 | -0.112 | 31.64

## 66. Re 4M Mach 0.00 (2)
BIGFOIL.COM POLAR EXPORT
NACA65-714 a=0.5
NACA65-714 a=0.5 |  |  |  | Cl Max: | 1.7058 | at alpha= | 20 | deg
XFOIL ncrit=9 |  |  |  | L/D Max: | 242.575 | at alpha= | 4.5 | deg
Re: | 4000000 |  |  | Cd Min: | 0.08223 | at alpha= | 20 | deg
Mach: | 0 |  |  | Cl=0 at alpha= | -4.6681 | deg
|  |  |  | @ Cl=0.1, Cd= | 0.0068243
|  |  |  | @ Cl=0.4, Cd= | 0.0059747
|  |  |  | @ Cl=0.6, Cd= | 0.0048325
alpha (deg) | Cl | Cd | Cm | Cl/Cd
-16 | -0.9971 | 0.03368 | -0.1091 | -29.6051
-15.5 | -1.0482 | 0.02818 | -0.1025 | -37.1966
-15 | -1.0355 | 0.02539 | -0.0995 | -40.7838
-14.5 | -1.0106 | 0.02291 | -0.0974 | -44.1117
-14 | -0.9777 | 0.02081 | -0.0959 | -46.9822
-13.5 | -0.9427 | 0.01855 | -0.0945 | -50.8194
-13 | -0.9055 | 0.0162 | -0.0931 | -55.8951
-12.5 | -0.8594 | 0.01487 | -0.0925 | -57.7942
-12 | -0.8105 | 0.01383 | -0.0922 | -58.6045
-11.5 | -0.7598 | 0.01291 | -0.092 | -58.8536
-10.5 | -0.6548 | 0.01145 | -0.092 | -57.1878
-10 | -0.6009 | 0.01086 | -0.0921 | -55.3315
-9.5 | -0.5476 | 0.01009 | -0.0922 | -54.2716
-9 | -0.4934 | 0.00945 | -0.0923 | -52.2116
-8.5 | -0.4387 | 0.00888 | -0.0926 | -49.4032
-8 | -0.3824 | 0.00854 | -0.093 | -44.7775
-7.5 | -0.3256 | 0.00825 | -0.0935 | -39.4667
-7 | -0.2682 | 0.00809 | -0.0941 | -33.152
-6.5 | -0.2105 | 0.00792 | -0.0947 | -26.5783
-6 | -0.1527 | 0.00777 | -0.0954 | -19.6525
-5.5 | -0.0961 | 0.00738 | -0.0959 | -13.0217
-5 | -0.0385 | 0.00722 | -0.0965 | -5.3324
-4.5 | 0.0195 | 0.00703 | -0.0973 | 2.7738
-4 | 0.0779 | 0.00694 | -0.098 | 11.2248
-3.5 | 0.1352 | 0.00664 | -0.0986 | 20.3614
-3 | 0.1929 | 0.00643 | -0.0993 | 30
-2.5 | 0.251 | 0.00628 | -0.1001 | 39.9682
-2 | 0.3094 | 0.00615 | -0.1009 | 50.3089
-1.5 | 0.3678 | 0.00603 | -0.1017 | 60.995
-1 | 0.426 | 0.00593 | -0.1025 | 71.8381
-0.5 | 0.4838 | 0.0058 | -0.1033 | 83.4138
0 | 0.5409 | 0.00544 | -0.1041 | 99.4301
0.5 | 0.5973 | 0.00485 | -0.105 | 123.1546
1 | 0.6543 | 0.00448 | -0.1059 | 146.0491
1.5 | 0.7099 | 0.00407 | -0.1063 | 174.4226
2 | 0.7661 | 0.00404 | -0.1068 | 189.6287
2.5 | 0.8235 | 0.00405 | -0.1074 | 203.3333
3 | 0.8807 | 0.00407 | -0.1081 | 216.3882
3.5 | 0.9364 | 0.00417 | -0.1085 | 224.5564
4 | 0.992 | 0.0042 | -0.1088 | 236.1905
4.5 | 1.0455 | 0.00431 | -0.1087 | 242.5754
5 | 1.1035 | 0.00483 | -0.1101 | 228.4679
5.5 | 1.1471 | 0.00617 | -0.1091 | 185.9157
6.5 | 1.207 | 0.00882 | -0.1017 | 136.8481
7 | 1.2171 | 0.01007 | -0.094 | 120.864
7.5 | 1.2191 | 0.01173 | -0.0859 | 103.9301
8 | 1.2324 | 0.01345 | -0.0804 | 91.6283
8.5 | 1.252 | 0.01515 | -0.0763 | 82.6403
9 | 1.2766 | 0.01672 | -0.0732 | 76.3517
9.5 | 1.3043 | 0.01823 | -0.0707 | 71.5469
10 | 1.3317 | 0.01983 | -0.0683 | 67.1558
10.5 | 1.3583 | 0.02152 | -0.066 | 63.118
11 | 1.3842 | 0.02334 | -0.0638 | 59.3059
11.5 | 1.4103 | 0.0252 | -0.0617 | 55.9643
12 | 1.4339 | 0.02733 | -0.0597 | 52.4662
12.5 | 1.4585 | 0.02945 | -0.0578 | 49.5246
13 | 1.4839 | 0.03159 | -0.0563 | 46.9737
13.5 | 1.5073 | 0.03394 | -0.0547 | 44.4107
14 | 1.5276 | 0.03661 | -0.053 | 41.7263
14.5 | 1.5489 | 0.0393 | -0.0516 | 39.4122
15 | 1.5703 | 0.04202 | -0.0504 | 37.3703
15.5 | 1.5913 | 0.04485 | -0.0493 | 35.4805
16 | 1.6102 | 0.04796 | -0.0483 | 33.5738
16.5 | 1.6236 | 0.05168 | -0.0472 | 31.4164
17 | 1.6415 | 0.05507 | -0.0465 | 29.8075
17.5 | 1.6574 | 0.05872 | -0.046 | 28.2255
18 | 1.6715 | 0.06265 | -0.0456 | 26.68
18.5 | 1.6807 | 0.06728 | -0.0453 | 24.9807
19 | 1.688 | 0.07226 | -0.0453 | 23.3601
19.5 | 1.6977 | 0.07709 | -0.0456 | 22.0223
20 | 1.7058 | 0.08223 | -0.0462 | 20.7443

## 67. Re 4M Mach 0.10 (1)
BIGFOIL.COM POLAR EXPORT
NACA65-714 a=0.5
NACA65-714 a=0.5 |  |  |  | Cl Max: | 1.561 | at alpha= | 11 | deg
JavaFoil+Calcfoil stall+Eppler ext transition |  |  |  | L/D Max: | 201.048 | at alpha= | 3.5 | deg
Re: | 4000000 |  |  | Cd Min: | 0.00484 | at alpha= | 2 | deg
Mach: | 0.1 |  |  | Cl=0 at alpha= | -4.5508 | deg
|  |  |  | @ Cl=0.1, Cd= | 0.0067597
|  |  |  | @ Cl=0.4, Cd= | 0.0063632
|  |  |  | @ Cl=0.6, Cd= | 0.0051487
alpha (deg) | Cl | Cd | Cm | Cl/Cd
-17.5 | -0.363 | 0.14456 | -0.034 | -2.509
-17 | -0.377 | 0.13831 | -0.034 | -2.725
-16.5 | -0.391 | 0.13201 | -0.034 | -2.959
-16 | -0.404 | 0.1261 | -0.035 | -3.203
-15.5 | -0.416 | 0.11955 | -0.035 | -3.483
-15 | -0.428 | 0.1133 | -0.035 | -3.775
-14.5 | -0.438 | 0.1071 | -0.036 | -4.085
-14 | -0.446 | 0.10158 | -0.036 | -4.387
-13.5 | -0.452 | 0.09586 | -0.037 | -4.711
-13 | -0.455 | 0.08919 | -0.037 | -5.103
-12.5 | -0.456 | 0.08345 | -0.038 | -5.462
-12 | -0.453 | 0.07803 | -0.038 | -5.81
-11.5 | -0.447 | 0.07414 | -0.039 | -6.034
-11 | -0.438 | 0.06981 | -0.039 | -6.27
-10.5 | -0.424 | 0.0654 | -0.04 | -6.485
-10 | -0.407 | 0.06145 | -0.041 | -6.619
-9.5 | -0.385 | 0.05719 | -0.042 | -6.737
-9 | -0.36 | 0.05386 | -0.043 | -6.677
-8.5 | -0.331 | 0.05075 | -0.044 | -6.515
-8 | -0.299 | 0.04649 | -0.048 | -6.424
-7.5 | -0.323 | 0.00794 | -0.085 | -40.634
-7 | -0.274 | 0.00774 | -0.085 | -35.439
-6.5 | -0.222 | 0.00757 | -0.086 | -29.394
-6 | -0.168 | 0.00738 | -0.087 | -22.764
-5.5 | -0.112 | 0.00721 | -0.087 | -15.48
-5 | -0.053 | 0.00711 | -0.088 | -7.52
-4.5 | 0.006 | 0.00694 | -0.089 | 0.861
-4 | 0.066 | 0.00686 | -0.09 | 9.632
-3.5 | 0.127 | 0.00668 | -0.09 | 18.96
-3 | 0.187 | 0.00663 | -0.091 | 28.265
-2.5 | 0.249 | 0.00652 | -0.092 | 38.117
-2 | 0.31 | 0.00646 | -0.093 | 47.979
-1.5 | 0.371 | 0.0064 | -0.093 | 57.951
-1 | 0.434 | 0.00632 | -0.094 | 68.594
-0.5 | 0.494 | 0.00633 | -0.095 | 78.13
0 | 0.556 | 0.00509 | -0.096 | 109.072
0.5 | 0.616 | 0.00517 | -0.096 | 119.297
1 | 0.677 | 0.00523 | -0.097 | 129.551
1.5 | 0.738 | 0.00501 | -0.098 | 147.257
2 | 0.799 | 0.00484 | -0.099 | 165.159
2.5 | 0.858 | 0.00485 | -0.099 | 177.071
3 | 0.918 | 0.00502 | -0.1 | 182.749
3.5 | 0.978 | 0.00486 | -0.101 | 201.048
4 | 1.037 | 0.00542 | -0.101 | 191.316
4.5 | 1.095 | 0.00562 | -0.102 | 194.809
5 | 1.143 | 0.00584 | -0.103 | 195.792
5.5 | 1.197 | 0.00608 | -0.103 | 196.945
6 | 1.248 | 0.00646 | -0.104 | 193.147
6.5 | 1.296 | 0.00721 | -0.104 | 179.82
7 | 1.327 | 0.0141 | -0.103 | 94.095
7.5 | 1.372 | 0.01473 | -0.104 | 93.152
8 | 1.415 | 0.01547 | -0.105 | 91.47
8.5 | 1.453 | 0.01627 | -0.105 | 89.307
9 | 1.487 | 0.0171 | -0.106 | 86.939
9.5 | 1.515 | 0.01803 | -0.106 | 84.011
10 | 1.539 | 0.01894 | -0.107 | 81.247
10.5 | 1.555 | 0.0199 | -0.107 | 78.126
11 | 1.561 | 0.0211 | -0.108 | 73.986
11.5 | 1.56 | 0.02231 | -0.109 | 69.94
12 | 1.553 | 0.02342 | -0.109 | 66.294
12.5 | 1.537 | 0.02492 | -0.11 | 61.696
13 | 1.515 | 0.02632 | -0.11 | 57.585
13.5 | 1.486 | 0.02822 | -0.111 | 52.671
14 | 1.452 | 0.02979 | -0.111 | 48.737
14.5 | 1.412 | 0.03178 | -0.111 | 44.438
15 | 1.367 | 0.03412 | -0.112 | 40.061
15.5 | 1.318 | 0.03678 | -0.112 | 35.824
16 | 1.267 | 0.03865 | -0.113 | 32.795

## 68. Re 4M Mach 0.10 (2)
BIGFOIL.COM POLAR EXPORT
NACA65-714 a=0.5
NACA65-714 a=0.5 |  |  |  | Cl Max: | 1.6989 | at alpha= | 20 | deg
XFOIL ncrit=9 |  |  |  | L/D Max: | 243.025 | at alpha= | 4.5 | deg
Re: | 4000000 |  |  | Cd Min: | 0.21298 | at alpha= | -19.5 | deg
Mach: | 0.1 |  |  | Cl=0 at alpha= | -4.6678 | deg
|  |  |  | @ Cl=0.1, Cd= | 0.0068516
|  |  |  | @ Cl=0.4, Cd= | 0.0059942
|  |  |  | @ Cl=0.6, Cd= | 0.0048825
alpha (deg) | Cl | Cd | Cm | Cl/Cd
-19.5 | -0.4428 | 0.21298 | -0.0101 | -2.0791
-19 | -0.4241 | 0.20705 | -0.0143 | -2.0483
-18.5 | -0.405 | 0.20122 | -0.0184 | -2.0127
-18 | -0.3875 | 0.19361 | -0.0224 | -2.0014
-17.5 | -0.3702 | 0.18677 | -0.0265 | -1.9821
-17 | -0.3536 | 0.17974 | -0.0305 | -1.9673
-15 | -0.9149 | 0.03472 | -0.1103 | -26.3508
-14.5 | -0.9675 | 0.02839 | -0.1035 | -34.0789
-14 | -0.9596 | 0.02428 | -0.1005 | -39.5222
-13.5 | -0.9316 | 0.02148 | -0.0985 | -43.3706
-13 | -0.902 | 0.01833 | -0.0966 | -49.2089
-12.5 | -0.8625 | 0.01606 | -0.0953 | -53.7049
-12 | -0.8155 | 0.01463 | -0.0946 | -55.7416
-11.5 | -0.7656 | 0.01349 | -0.0941 | -56.7532
-11 | -0.7137 | 0.01258 | -0.0938 | -56.7329
-10.5 | -0.6605 | 0.01177 | -0.0937 | -56.1172
-10 | -0.6063 | 0.0111 | -0.0936 | -54.6216
-9.5 | -0.5521 | 0.01036 | -0.0936 | -53.2915
-9 | -0.4975 | 0.00965 | -0.0936 | -51.5544
-8 | -0.386 | 0.00858 | -0.094 | -44.9883
-7.5 | -0.3286 | 0.0083 | -0.0945 | -39.5904
-7 | -0.2706 | 0.00814 | -0.095 | -33.2432
-6.5 | -0.2123 | 0.00796 | -0.0956 | -26.6709
-6 | -0.1539 | 0.00782 | -0.0962 | -19.6803
-5.5 | -0.0969 | 0.00742 | -0.0966 | -13.0593
-5 | -0.0388 | 0.00724 | -0.0973 | -5.3591
-4.5 | 0.0196 | 0.00705 | -0.0979 | 2.7801
-4 | 0.0784 | 0.00696 | -0.0987 | 11.2644
-3.5 | 0.1362 | 0.00667 | -0.0993 | 20.4198
-3 | 0.1942 | 0.00645 | -0.0999 | 30.1085
-2.5 | 0.2527 | 0.00629 | -0.1007 | 40.1749
-2 | 0.3115 | 0.00616 | -0.1015 | 50.5682
-1.5 | 0.3702 | 0.00604 | -0.1023 | 61.2914
-1 | 0.4288 | 0.00595 | -0.1031 | 72.0672
-0.5 | 0.4869 | 0.00583 | -0.1039 | 83.5163
0 | 0.5445 | 0.00546 | -0.1048 | 99.7253
0.5 | 0.6012 | 0.00487 | -0.1056 | 123.4497
1 | 0.6585 | 0.00449 | -0.1065 | 146.6592
1.5 | 0.7144 | 0.00409 | -0.107 | 174.6699
2 | 0.771 | 0.00406 | -0.1074 | 189.9015
2.5 | 0.8289 | 0.00407 | -0.1081 | 203.6609
3 | 0.8863 | 0.00409 | -0.1087 | 216.6993
3.5 | 0.9423 | 0.00419 | -0.1091 | 224.8926
4 | 0.9985 | 0.00422 | -0.1094 | 236.6114
4.5 | 1.0523 | 0.00433 | -0.1093 | 243.0254
5 | 1.1107 | 0.00485 | -0.1107 | 229.0103
5.5 | 1.1539 | 0.00621 | -0.1096 | 185.8132
6.5 | 1.2112 | 0.00892 | -0.1014 | 135.7848
7 | 1.2169 | 0.01021 | -0.093 | 119.1871
7.5 | 1.2193 | 0.01198 | -0.0851 | 101.778
8 | 1.2325 | 0.0138 | -0.0796 | 89.3116
8.5 | 1.2519 | 0.01557 | -0.0756 | 80.4046
9 | 1.2764 | 0.01722 | -0.0724 | 74.1231
9.5 | 1.3045 | 0.01876 | -0.0699 | 69.5362
10 | 1.332 | 0.0204 | -0.0675 | 65.2941
10.5 | 1.3581 | 0.02219 | -0.0651 | 61.2032
11 | 1.3843 | 0.02404 | -0.0629 | 57.5832
11.5 | 1.4104 | 0.02597 | -0.0609 | 54.3088
12 | 1.4338 | 0.02819 | -0.0587 | 50.862
12.5 | 1.4591 | 0.03033 | -0.057 | 48.1075
13 | 1.4838 | 0.03262 | -0.0553 | 45.4874
13.5 | 1.5061 | 0.03514 | -0.0536 | 42.86
14 | 1.5255 | 0.03797 | -0.0519 | 40.1765
14.5 | 1.5494 | 0.0405 | -0.0506 | 38.2568
15 | 1.5704 | 0.04335 | -0.0494 | 36.2261
15.5 | 1.5896 | 0.04647 | -0.0482 | 34.207
16 | 1.6073 | 0.04979 | -0.0471 | 32.2816
16.5 | 1.6234 | 0.05336 | -0.0462 | 30.4235
17 | 1.6408 | 0.05691 | -0.0455 | 28.8315
17.5 | 1.6545 | 0.06094 | -0.0449 | 27.1497
18 | 1.6654 | 0.0654 | -0.0445 | 25.4648
18.5 | 1.6743 | 0.07023 | -0.0443 | 23.8402
19 | 1.6844 | 0.07503 | -0.0445 | 22.4497
19.5 | 1.693 | 0.08016 | -0.0449 | 21.1203
20 | 1.6989 | 0.08576 | -0.0456 | 19.8099

## 69. Re 4M Mach 0.25 (1)
BIGFOIL.COM POLAR EXPORT
NACA65-714 a=0.5
NACA65-714 a=0.5 |  |  |  | Cl Max: | 1.546 | at alpha= | 10.5 | deg
JavaFoil+Calcfoil stall+Eppler ext transition |  |  |  | L/D Max: | 193.784 | at alpha= | 5 | deg
Re: | 4000000 |  |  | Cd Min: | 0.00489 | at alpha= | 3 | deg
Mach: | 0.25 |  |  | Cl=0 at alpha= | -4.5492 | deg
|  |  |  | @ Cl=0.1, Cd= | 0.0068277
|  |  |  | @ Cl=0.4, Cd= | 0.0064271
|  |  |  | @ Cl=0.6, Cd= | 0.0052087
alpha (deg) | Cl | Cd | Cm | Cl/Cd
-15.5 | -0.065 | 0.12477 | -0.036 | -0.518
-15 | -0.092 | 0.12183 | -0.036 | -0.758
-14.5 | -0.171 | 0.11684 | -0.036 | -1.461
-14 | -0.217 | 0.11087 | -0.035 | -1.961
-13.5 | -0.256 | 0.10456 | -0.036 | -2.45
-13 | -0.289 | 0.09725 | -0.037 | -2.976
-12.5 | -0.317 | 0.09028 | -0.037 | -3.516
-12 | -0.34 | 0.08384 | -0.038 | -4.054
-11.5 | -0.356 | 0.0803 | -0.038 | -4.439
-11 | -0.367 | 0.07423 | -0.039 | -4.944
-10.5 | -0.371 | 0.06906 | -0.039 | -5.369
-10 | -0.367 | 0.07004 | -0.036 | -5.237
-9.5 | -0.358 | 0.06017 | -0.041 | -5.956
-9 | -0.342 | 0.05591 | -0.042 | -6.125
-8.5 | -0.321 | 0.05237 | -0.044 | -6.121
-8 | -0.293 | 0.04938 | -0.044 | -5.926
-7.5 | -0.261 | 0.04518 | -0.047 | -5.767
-7 | -0.276 | 0.00789 | -0.088 | -34.93
-6.5 | -0.225 | 0.00771 | -0.088 | -29.196
-6 | -0.171 | 0.00749 | -0.089 | -22.841
-5.5 | -0.114 | 0.00734 | -0.09 | -15.522
-5 | -0.055 | 0.00718 | -0.091 | -7.619
-4.5 | 0.006 | 0.00705 | -0.091 | 0.868
-4 | 0.068 | 0.0069 | -0.092 | 9.807
-3.5 | 0.13 | 0.00676 | -0.093 | 19.206
-3 | 0.192 | 0.00667 | -0.094 | 28.861
-2.5 | 0.255 | 0.00655 | -0.094 | 38.968
-2 | 0.318 | 0.00648 | -0.095 | 49.114
-1.5 | 0.381 | 0.00643 | -0.096 | 59.292
-1 | 0.446 | 0.00642 | -0.097 | 69.398
-0.5 | 0.508 | 0.00639 | -0.097 | 79.478
0 | 0.571 | 0.00519 | -0.098 | 110.052
0.5 | 0.633 | 0.00523 | -0.099 | 121.026
1 | 0.696 | 0.00532 | -0.1 | 130.722
1.5 | 0.758 | 0.00513 | -0.101 | 147.885
2 | 0.82 | 0.00495 | -0.101 | 165.449
2.5 | 0.881 | 0.005 | -0.102 | 176.187
3 | 0.942 | 0.00489 | -0.103 | 192.832
3.5 | 1.003 | 0.00545 | -0.103 | 184.037
4 | 1.063 | 0.00557 | -0.104 | 190.872
4.5 | 1.123 | 0.0058 | -0.105 | 193.562
5 | 1.172 | 0.00605 | -0.105 | 193.784
5.5 | 1.226 | 0.00634 | -0.106 | 193.411
6 | 1.278 | 0.00675 | -0.106 | 189.226
6.5 | 1.323 | 0.00827 | -0.107 | 159.924
7 | 1.356 | 0.0149 | -0.106 | 90.96
7.5 | 1.4 | 0.01563 | -0.107 | 89.574
8 | 1.441 | 0.01651 | -0.107 | 87.312
8.5 | 1.477 | 0.01738 | -0.108 | 84.955
9 | 1.505 | 0.01836 | -0.108 | 81.998
9.5 | 1.527 | 0.01937 | -0.109 | 78.847
10 | 1.542 | 0.02054 | -0.109 | 75.089
10.5 | 1.546 | 0.02175 | -0.11 | 71.074
11 | 1.535 | 0.02311 | -0.111 | 66.417
11.5 | 1.513 | 0.02443 | -0.111 | 61.935
12 | 1.479 | 0.02617 | -0.112 | 56.503
12.5 | 1.432 | 0.02782 | -0.112 | 51.485
13 | 1.374 | 0.02979 | -0.113 | 46.125
13.5 | 1.304 | 0.03198 | -0.113 | 40.787
14 | 1.222 | 0.03543 | -0.113 | 34.483
14.5 | 1.132 | 0.03806 | -0.113 | 29.737
15 | 0.903 | 0.10381 | -0.077 | 8.702
15.5 | 0.803 | 0.12076 | -0.062 | 6.647

## 70. Re 4M Mach 0.25 (2)
BIGFOIL.COM POLAR EXPORT
NACA65-714 a=0.5
NACA65-714 a=0.5 |  |  |  | Cl Max: | 1.646 | at alpha= | 19 | deg
XFOIL ncrit=9 |  |  |  | L/D Max: | 246.095 | at alpha= | 4.5 | deg
Re: | 4000000 |  |  | Cd Min: | 0.16855 | at alpha= | -16 | deg
Mach: | 0.25 |  |  | Cl=0 at alpha= | -4.6664 | deg
|  |  |  | @ Cl=0.1, Cd= | 0.007024
|  |  |  | @ Cl=0.4, Cd= | 0.0060883
|  |  |  | @ Cl=0.6, Cd= | 0.005196
alpha (deg) | Cl | Cd | Cm | Cl/Cd
-16 | -0.3161 | 0.16855 | -0.039 | -1.8754
-14.5 | -0.2805 | 0.14276 | -0.0519 | -1.9648
-14 | -0.2549 | 0.13912 | -0.0552 | -1.8322
-13 | -0.3104 | 0.10477 | -0.0699 | -2.9627
-12.5 | -0.3479 | 0.08919 | -0.0785 | -3.9007
-12 | -0.4253 | 0.0692 | -0.091 | -6.146
-11.5 | -0.5773 | 0.04288 | -0.1104 | -13.4632
-11 | -0.7091 | 0.02043 | -0.1068 | -34.7088
-10.5 | -0.6789 | 0.01587 | -0.1045 | -42.7788
-10 | -0.6304 | 0.01367 | -0.1031 | -46.1156
-9.5 | -0.5764 | 0.01218 | -0.102 | -47.3235
-9 | -0.5194 | 0.01117 | -0.1013 | -46.4996
-8.5 | -0.4624 | 0.01009 | -0.1006 | -45.8276
-8 | -0.4041 | 0.00929 | -0.1002 | -43.4984
-7.5 | -0.3452 | 0.00865 | -0.0999 | -39.9075
-7 | -0.2843 | 0.00835 | -0.1 | -34.0479
-6.5 | -0.2227 | 0.00818 | -0.1002 | -27.2249
-6 | -0.1613 | 0.00804 | -0.1006 | -20.0622
-5.5 | -0.1012 | 0.00771 | -0.1008 | -13.1258
-5 | -0.0405 | 0.00743 | -0.1013 | -5.4509
-4.5 | 0.0202 | 0.0072 | -0.1018 | 2.8056
-4 | 0.0812 | 0.00708 | -0.1024 | 11.4689
-3.5 | 0.1416 | 0.0069 | -0.1029 | 20.5217
-3 | 0.2015 | 0.00654 | -0.1035 | 30.8104
-2.5 | 0.2622 | 0.00635 | -0.1042 | 41.2913
-2 | 0.323 | 0.00621 | -0.1049 | 52.0129
-1.5 | 0.3836 | 0.00611 | -0.1057 | 62.7823
-1 | 0.444 | 0.00603 | -0.1065 | 73.6318
-0.5 | 0.5045 | 0.00591 | -0.1074 | 85.3638
0 | 0.5643 | 0.00555 | -0.1082 | 101.6757
0.5 | 0.6228 | 0.00497 | -0.1091 | 125.3119
1 | 0.6817 | 0.00457 | -0.11 | 149.1685
1.5 | 0.7393 | 0.00419 | -0.1104 | 176.4439
2 | 0.7979 | 0.00416 | -0.1109 | 191.8029
2.5 | 0.8584 | 0.00415 | -0.1117 | 206.8434
3 | 0.9178 | 0.00419 | -0.1123 | 219.0453
3.5 | 0.976 | 0.00428 | -0.1126 | 228.0374
4 | 1.0342 | 0.00432 | -0.1129 | 239.3981
4.5 | 1.0902 | 0.00443 | -0.1127 | 246.0948
5.5 | 1.1913 | 0.00643 | -0.1118 | 185.2722
6 | 1.2169 | 0.00795 | -0.1068 | 153.0692
6.5 | 1.2253 | 0.00935 | -0.0984 | 131.0481
7 | 1.2222 | 0.01117 | -0.0889 | 109.4181
7.5 | 1.2228 | 0.01358 | -0.0814 | 90.0442
8 | 1.2333 | 0.01594 | -0.076 | 77.3714
8.5 | 1.2508 | 0.01817 | -0.0718 | 68.8387
9 | 1.2758 | 0.02011 | -0.0687 | 63.4411
9.5 | 1.3029 | 0.02199 | -0.066 | 59.2497
10 | 1.3307 | 0.02392 | -0.0635 | 55.6313
10.5 | 1.3557 | 0.02612 | -0.061 | 51.9028
11 | 1.3836 | 0.02825 | -0.0588 | 48.977
11.5 | 1.4087 | 0.03063 | -0.0566 | 45.9909
12 | 1.432 | 0.03326 | -0.0543 | 43.0547
12.5 | 1.459 | 0.03565 | -0.0525 | 40.9257
13 | 1.4829 | 0.03838 | -0.0506 | 38.6373
13.5 | 1.5015 | 0.04167 | -0.0486 | 36.0331
14 | 1.5246 | 0.04466 | -0.047 | 34.1379
14.5 | 1.546 | 0.04792 | -0.0456 | 32.2621
15 | 1.5647 | 0.05149 | -0.0442 | 30.3884
15.5 | 1.5806 | 0.05548 | -0.0428 | 28.4895
16 | 1.5989 | 0.05939 | -0.0419 | 26.922
16.5 | 1.6123 | 0.06391 | -0.0411 | 25.2277
17 | 1.6219 | 0.06903 | -0.0405 | 23.4956
17.5 | 1.6309 | 0.0744 | -0.0403 | 21.9207
18 | 1.6393 | 0.08003 | -0.0404 | 20.4836
18.5 | 1.6446 | 0.08624 | -0.0409 | 19.07
19 | 1.646 | 0.09311 | -0.0419 | 17.678
19.5 | 1.6414 | 0.1011 | -0.0436 | 16.2354
20 | 1.6288 | 0.11038 | -0.0462 | 14.7563

## 71. Re 4M Mach 0.50 (1)
BIGFOIL.COM POLAR EXPORT
NACA65-714 a=0.5
NACA65-714 a=0.5 |  |  |  | Cl Max: | 1.504 | at alpha= | 8 | deg
JavaFoil+Calcfoil stall+Eppler ext transition |  |  |  | L/D Max: | 181.957 | at alpha= | 4.5 | deg
Re: | 4000000 |  |  | Cd Min: | 0.00532 | at alpha= | 0.5 | deg
Mach: | 0.5 |  |  | Cl=0 at alpha= | -4.553 | deg
|  |  |  | @ Cl=0.1, Cd= | 0.0072301
|  |  |  | @ Cl=0.4, Cd= | 0.0067457
|  |  |  | @ Cl=0.6, Cd= | 0.0067291
alpha (deg) | Cl | Cd | Cm | Cl/Cd
-20 | -0.869 | 0.16191 | -0.045 | -5.365
-19.5 | -0.839 | 0.15822 | -0.044 | -5.306
-19 | -0.811 | 0.15453 | -0.044 | -5.251
-18.5 | -0.784 | 0.14875 | -0.045 | -5.268
-18 | -0.756 | 0.1441 | -0.045 | -5.246
-17.5 | -0.728 | 0.13955 | -0.045 | -5.218
-17 | -0.7 | 0.13258 | -0.045 | -5.279
-16.5 | -0.671 | 0.1295 | -0.044 | -5.18
-16 | -0.642 | 0.14161 | -0.043 | -4.536
-15.5 | -0.615 | 0.11885 | -0.044 | -5.173
-15 | -0.587 | 0.11298 | -0.045 | -5.196
-14.5 | -0.559 | 0.1097 | -0.045 | -5.097
-14 | -0.531 | 0.11067 | -0.046 | -4.801
-13.5 | -0.502 | 0.10285 | -0.044 | -4.884
-13 | -0.474 | 0.09276 | -0.044 | -5.112
-12.5 | -0.446 | 0.08439 | -0.044 | -5.287
-12 | -0.418 | 0.07814 | -0.045 | -5.351
-11.5 | -0.39 | 0.07353 | -0.045 | -5.306
-11 | -0.362 | 0.06844 | -0.047 | -5.296
-10.5 | -0.334 | 0.06382 | -0.047 | -5.24
-10 | -0.305 | 0.07596 | -0.044 | -4.02
-9.5 | -0.277 | 0.06624 | -0.044 | -4.187
-9 | -0.249 | 0.05905 | -0.045 | -4.222
-8.5 | -0.221 | 0.05515 | -0.046 | -4.014
-8 | -0.193 | 0.05106 | -0.047 | -3.788
-7.5 | -0.165 | 0.04749 | -0.048 | -3.482
-7 | -0.137 | 0.05465 | -0.043 | -2.505
-6.5 | -0.109 | 0.04855 | -0.045 | -2.245
-6 | -0.133 | 0.0427 | -0.048 | -3.113
-5.5 | -0.096 | 0.0382 | -0.049 | -2.506
-5 | -0.059 | 0.00746 | -0.101 | -7.906
-4.5 | 0.007 | 0.00743 | -0.102 | 0.9
-4 | 0.075 | 0.00727 | -0.103 | 10.255
-3.5 | 0.144 | 0.00716 | -0.104 | 20.087
-3 | 0.214 | 0.007 | -0.105 | 30.536
-2.5 | 0.284 | 0.00685 | -0.105 | 41.46
-2 | 0.355 | 0.00681 | -0.106 | 52.084
-1.5 | 0.425 | 0.00671 | -0.107 | 63.375
-1 | 0.498 | 0.00675 | -0.108 | 73.815
-0.5 | 0.568 | 0.00672 | -0.109 | 84.514
0 | 0.638 | 0.00674 | -0.11 | 94.721
0.5 | 0.706 | 0.00532 | -0.11 | 132.65
1 | 0.774 | 0.00566 | -0.111 | 136.867
1.5 | 0.842 | 0.00549 | -0.112 | 153.387
2 | 0.91 | 0.00557 | -0.112 | 163.526
2.5 | 0.978 | 0.00575 | -0.113 | 169.909
3 | 1.045 | 0.00599 | -0.114 | 174.263
3.5 | 1.112 | 0.00622 | -0.115 | 178.818
4 | 1.178 | 0.0065 | -0.115 | 181.362
4.5 | 1.244 | 0.00684 | -0.116 | 181.957
5 | 1.292 | 0.0072 | -0.116 | 179.467
5.5 | 1.349 | 0.00776 | -0.117 | 173.762
6 | 1.399 | 0.00874 | -0.118 | 159.978
6.5 | 1.426 | 0.01817 | -0.116 | 78.482
7 | 1.465 | 0.01934 | -0.117 | 75.736
7.5 | 1.492 | 0.02068 | -0.118 | 72.163
8 | 1.504 | 0.02226 | -0.118 | 67.56
8.5 | 1.479 | 0.02401 | -0.119 | 61.61
9 | 1.362 | 0.02622 | -0.119 | 51.965
9.5 | 0.905 | 0.02943 | -0.12 | 30.763
10 | 0.935 | 0.03074 | -0.12 | 30.406
10.5 | 0.817 | 0.0767 | -0.055 | 10.651
11 | 0.994 | 0.03352 | -0.122 | 29.656
11.5 | 0.872 | 0.08101 | -0.064 | 10.762
12 | 0.896 | 0.09267 | -0.061 | 9.673
12.5 | 0.924 | 0.0881 | -0.065 | 10.486
13 | 0.949 | 0.09689 | -0.064 | 9.791

## 72. Re 4M Mach 0.50 (2)
BIGFOIL.COM POLAR EXPORT
NACA65-714 a=0.5
NACA65-714 a=0.5 |  |  |  | Cl Max: | 1.4414 | at alpha= | 13 | deg
XFOIL ncrit=9 |  |  |  | L/D Max: | 251.82 | at alpha= | 4.5 | deg
Re: | 4000000 |  |  | Cd Min: | 0.24119 | at alpha= | -20 | deg
Mach: | 0.5 |  |  | Cl=0 at alpha= | -4.673 | deg
|  |  |  | @ Cl=0.1, Cd= | 0.0081234
|  |  |  | @ Cl=0.4, Cd= | 0.0065113
|  |  |  | @ Cl=0.6, Cd= | 0.0061746
alpha (deg) | Cl | Cd | Cm | Cl/Cd
-20 | -0.4896 | 0.24119 | -0.003 | -2.0299
-19.5 | -0.4659 | 0.23391 | -0.0082 | -1.9918
-19 | -0.442 | 0.22669 | -0.0133 | -1.9498
-18.5 | -0.4179 | 0.21945 | -0.0183 | -1.9043
-18 | -0.3942 | 0.21156 | -0.0232 | -1.8633
-17.5 | -0.3718 | 0.2032 | -0.0282 | -1.8297
-17 | -0.3489 | 0.19549 | -0.033 | -1.7847
-16.5 | -0.3262 | 0.18778 | -0.0378 | -1.7371
-16 | -0.229 | 0.15786 | -0.0305 | -1.4507
-15.5 | -0.2087 | 0.15262 | -0.0353 | -1.3674
-15 | -0.1894 | 0.14722 | -0.0401 | -1.2865
-14.5 | -0.2407 | 0.15714 | -0.0562 | -1.5318
-14 | -0.2234 | 0.14851 | -0.0609 | -1.5043
-13.5 | -0.2013 | 0.14179 | -0.0652 | -1.4197
-13 | -0.1819 | 0.1344 | -0.0695 | -1.3534
-12.5 | -0.1639 | 0.12686 | -0.0738 | -1.292
-12 | -0.1468 | 0.11934 | -0.078 | -1.2301
-11 | -0.1204 | 0.10364 | -0.0865 | -1.1617
-10.5 | -0.1137 | 0.09501 | -0.091 | -1.1967
-10 | -0.11 | 0.08652 | -0.0956 | -1.2714
-9 | -0.1013 | 0.07129 | -0.1042 | -1.421
-8.5 | -0.1121 | 0.06232 | -0.1096 | -1.7988
-8 | -0.1286 | 0.05332 | -0.1157 | -2.4119
-7.5 | -0.1502 | 0.04523 | -0.1224 | -3.3208
-7 | -0.1654 | 0.03565 | -0.1266 | -4.6396
-6.5 | -0.178 | 0.02436 | -0.1271 | -7.3071
-6 | -0.1642 | 0.01489 | -0.1249 | -11.0275
-5.5 | -0.1205 | 0.0095 | -0.1221 | -12.6842
-4.5 | 0.0252 | 0.00857 | -0.1203 | 2.9405
-4 | 0.0967 | 0.00815 | -0.12 | 11.865
-3.5 | 0.1661 | 0.00759 | -0.1197 | 21.8841
-3 | 0.2358 | 0.00721 | -0.1197 | 32.7046
-2.5 | 0.3042 | 0.00679 | -0.1199 | 44.8012
-2 | 0.3743 | 0.00657 | -0.1204 | 56.9711
-1.5 | 0.4444 | 0.00641 | -0.1211 | 69.3292
-1 | 0.5143 | 0.00629 | -0.122 | 81.7647
-0.5 | 0.5838 | 0.00621 | -0.1228 | 94.0097
0 | 0.6525 | 0.00606 | -0.1237 | 107.6733
0.5 | 0.719 | 0.00557 | -0.1245 | 129.0844
1 | 0.7861 | 0.00504 | -0.1254 | 155.9722
1.5 | 0.8524 | 0.0046 | -0.126 | 185.3043
2 | 0.9205 | 0.00455 | -0.1264 | 202.3077
2.5 | 0.9896 | 0.00463 | -0.1271 | 213.7365
3 | 1.0575 | 0.00474 | -0.1274 | 223.1013
3.5 | 1.1271 | 0.00478 | -0.1278 | 235.795
4 | 1.1926 | 0.0049 | -0.1271 | 243.3878
4.5 | 1.2591 | 0.005 | -0.1265 | 251.82
5 | 1.3374 | 0.00546 | -0.1286 | 244.9451
5.5 | 1.3499 | 0.00718 | -0.1191 | 188.0084
6 | 1.309 | 0.00997 | -0.102 | 131.2939
6.5 | 1.2871 | 0.01372 | -0.0909 | 93.812
7 | 1.2644 | 0.01825 | -0.0813 | 69.2822
8 | 1.2411 | 0.02743 | -0.0671 | 45.2461
8.5 | 1.2475 | 0.03146 | -0.0623 | 39.6535
9 | 1.2726 | 0.03456 | -0.0589 | 36.8229
9.5 | 1.301 | 0.03758 | -0.0559 | 34.6195
10 | 1.33 | 0.04071 | -0.053 | 32.6701
10.5 | 1.3555 | 0.04422 | -0.0501 | 30.6536
11 | 1.3826 | 0.0478 | -0.0473 | 28.9247
11.5 | 1.4064 | 0.05182 | -0.0445 | 27.1401
12 | 1.4235 | 0.05658 | -0.0419 | 25.1591
12.5 | 1.4367 | 0.06199 | -0.0395 | 23.1763
13 | 1.4414 | 0.0685 | -0.0375 | 21.0423
13.5 | 1.4365 | 0.07633 | -0.0363 | 18.8196
14 | 1.4179 | 0.086 | -0.0361 | 16.4872
14.5 | 1.3945 | 0.09687 | -0.0374 | 14.3956
15 | 1.3695 | 0.10883 | -0.0406 | 12.5838
15.5 | 1.3422 | 0.12201 | -0.0459 | 11.0007
16 | 1.3159 | 0.13584 | -0.053 | 9.6871
16.5 | 1.288 | 0.15076 | -0.062 | 8.5434
17 | 1.2623 | 0.16611 | -0.0721 | 7.5992
17.5 | 1.2426 | 0.18125 | -0.0824 | 6.8557
18 | 1.2265 | 0.19642 | -0.0926 | 6.2443

## 73. Re 5M Mach 0.00 (1)
BIGFOIL.COM POLAR EXPORT
NACA65-714 a=0.5
NACA65-714 a=0.5 |  |  |  | Cl Max: | 1.568 | at alpha= | 11.5 | deg
JavaFoil+Calcfoil stall+Eppler ext transition |  |  |  | L/D Max: | 208.803 | at alpha= | 4 | deg
Re: | 5000000 |  |  | Cd Min: | 0.00479 | at alpha= | 3.5 | deg
Mach: | 0 |  |  | Cl=0 at alpha= | -4.5508 | deg
|  |  |  | @ Cl=0.1, Cd= | 0.0065263
|  |  |  | @ Cl=0.4, Cd= | 0.00615
|  |  |  | @ Cl=0.6, Cd= | 0.0050048
alpha (deg) | Cl | Cd | Cm | Cl/Cd
-18.5 | -0.381 | 0.15616 | -0.034 | -2.44
-18 | -0.394 | 0.14993 | -0.034 | -2.625
-17.5 | -0.406 | 0.14023 | -0.034 | -2.894
-17 | -0.418 | 0.13416 | -0.035 | -3.114
-16.5 | -0.429 | 0.12745 | -0.035 | -3.367
-16 | -0.44 | 0.12089 | -0.035 | -3.637
-15.5 | -0.449 | 0.11585 | -0.036 | -3.879
-15 | -0.458 | 0.10823 | -0.036 | -4.229
-14.5 | -0.465 | 0.10325 | -0.036 | -4.501
-14 | -0.47 | 0.09686 | -0.037 | -4.85
-13.5 | -0.473 | 0.09265 | -0.037 | -5.103
-13 | -0.473 | 0.08732 | -0.038 | -5.421
-12.5 | -0.471 | 0.08177 | -0.038 | -5.763
-12 | -0.466 | 0.07664 | -0.039 | -6.086
-11.5 | -0.458 | 0.0722 | -0.04 | -6.344
-11 | -0.446 | 0.06895 | -0.04 | -6.466
-10.5 | -0.431 | 0.06348 | -0.042 | -6.787
-10 | -0.411 | 0.06054 | -0.041 | -6.792
-9.5 | -0.389 | 0.05642 | -0.043 | -6.886
-9 | -0.362 | 0.05254 | -0.044 | -6.892
-8.5 | -0.332 | 0.0492 | -0.046 | -6.757
-8 | -0.368 | 0.00819 | -0.083 | -44.946
-7.5 | -0.323 | 0.00764 | -0.084 | -42.223
-7 | -0.274 | 0.00748 | -0.085 | -36.562
-6.5 | -0.222 | 0.00731 | -0.085 | -30.351
-6 | -0.168 | 0.00714 | -0.086 | -23.471
-5.5 | -0.111 | 0.00698 | -0.087 | -15.918
-5 | -0.053 | 0.00681 | -0.088 | -7.816
-4.5 | 0.006 | 0.0067 | -0.088 | 0.888
-4 | 0.066 | 0.0066 | -0.089 | 9.965
-3.5 | 0.126 | 0.00647 | -0.09 | 19.474
-3 | 0.187 | 0.00639 | -0.091 | 29.168
-2.5 | 0.247 | 0.0063 | -0.091 | 39.226
-2 | 0.308 | 0.00625 | -0.092 | 49.343
-1.5 | 0.369 | 0.00617 | -0.093 | 59.834
-1 | 0.431 | 0.00613 | -0.094 | 70.427
-0.5 | 0.492 | 0.00609 | -0.094 | 80.844
0 | 0.553 | 0.00495 | -0.095 | 111.763
0.5 | 0.613 | 0.00502 | -0.096 | 122.225
1 | 0.674 | 0.00504 | -0.097 | 133.734
1.5 | 0.734 | 0.00511 | -0.097 | 143.653
2 | 0.795 | 0.00499 | -0.098 | 159.099
2.5 | 0.854 | 0.00482 | -0.099 | 177.172
3 | 0.914 | 0.00494 | -0.1 | 184.777
3.5 | 0.973 | 0.00479 | -0.1 | 203.047
4 | 1.032 | 0.00494 | -0.101 | 208.803
4.5 | 1.09 | 0.00556 | -0.102 | 196.003
5 | 1.139 | 0.0058 | -0.102 | 196.164
5.5 | 1.192 | 0.00611 | -0.103 | 195.066
6 | 1.24 | 0.0073 | -0.103 | 169.835
6.5 | 1.287 | 0.00821 | -0.103 | 156.769
7 | 1.323 | 0.01344 | -0.103 | 98.5
7.5 | 1.369 | 0.01405 | -0.104 | 97.431
8 | 1.412 | 0.01468 | -0.104 | 96.164
8.5 | 1.451 | 0.01546 | -0.105 | 93.861
9 | 1.485 | 0.01622 | -0.105 | 91.532
9.5 | 1.514 | 0.01704 | -0.106 | 88.893
10 | 1.539 | 0.01792 | -0.107 | 85.908
10.5 | 1.557 | 0.01883 | -0.107 | 82.674
11 | 1.566 | 0.01994 | -0.108 | 78.534
11.5 | 1.568 | 0.02106 | -0.108 | 74.452
12 | 1.563 | 0.02209 | -0.109 | 70.781
12.5 | 1.552 | 0.02337 | -0.109 | 66.397
13 | 1.534 | 0.02477 | -0.11 | 61.925
13.5 | 1.51 | 0.02623 | -0.11 | 57.585
14 | 1.481 | 0.02791 | -0.111 | 53.059
14.5 | 1.447 | 0.02955 | -0.111 | 48.959
15 | 1.407 | 0.03183 | -0.112 | 44.203
15.5 | 1.364 | 0.03414 | -0.112 | 39.954
16 | 1.32 | 0.03583 | -0.112 | 36.826
16.5 | 1.272 | 0.0383 | -0.113 | 33.202

## 74. Re 5M Mach 0.00 (2)
BIGFOIL.COM POLAR EXPORT
NACA65-714 a=0.5
NACA65-714 a=0.5 |  |  |  | Cl Max: | 1.7333 | at alpha= | 20 | deg
XFOIL ncrit=9 |  |  |  | L/D Max: | 248.416 | at alpha= | 4.5 | deg
Re: | 5000000 |  |  | Cd Min: | 0.07845 | at alpha= | 20 | deg
Mach: | 0 |  |  | Cl=0 at alpha= | -4.6601 | deg
|  |  |  | @ Cl=0.1, Cd= | 0.0064501
|  |  |  | @ Cl=0.4, Cd= | 0.0057396
|  |  |  | @ Cl=0.6, Cd= | 0.0048372
alpha (deg) | Cl | Cd | Cm | Cl/Cd
-17 | -1.0877 | 0.03326 | -0.1101 | -32.7029
-16.5 | -1.1157 | 0.02855 | -0.1072 | -39.0788
-16 | -1.1292 | 0.02557 | -0.1008 | -44.1611
-15.5 | -1.1097 | 0.02314 | -0.0981 | -47.9559
-15 | -1.0789 | 0.02119 | -0.0963 | -50.9155
-14.5 | -1.042 | 0.01952 | -0.095 | -53.3811
-14 | -1.0011 | 0.01804 | -0.0939 | -55.4933
-13.5 | -0.9566 | 0.01679 | -0.0932 | -56.9744
-13 | -0.9095 | 0.01573 | -0.0927 | -57.8195
-12.5 | -0.8641 | 0.01425 | -0.092 | -60.6386
-12 | -0.8156 | 0.01308 | -0.0916 | -62.3547
-11.5 | -0.7647 | 0.01218 | -0.0914 | -62.7833
-11 | -0.7122 | 0.01143 | -0.0914 | -62.3097
-10.5 | -0.6589 | 0.01079 | -0.0915 | -61.0658
-10 | -0.6046 | 0.01022 | -0.0917 | -59.1585
-9.5 | -0.5497 | 0.00972 | -0.0919 | -56.5535
-9 | -0.4951 | 0.00913 | -0.0921 | -54.2278
-8.5 | -0.4402 | 0.00854 | -0.0923 | -51.5457
-8 | -0.3846 | 0.00808 | -0.0927 | -47.599
-7.5 | -0.3276 | 0.00783 | -0.0932 | -41.8391
-7 | -0.2702 | 0.00758 | -0.0938 | -35.6464
-6.5 | -0.2125 | 0.0074 | -0.0944 | -28.7162
-6 | -0.1547 | 0.00727 | -0.0951 | -21.2792
-5.5 | -0.0972 | 0.00702 | -0.0957 | -13.8462
-5 | -0.0395 | 0.00676 | -0.0964 | -5.8432
-4.5 | 0.0186 | 0.0066 | -0.0971 | 2.8182
-4 | 0.0768 | 0.00651 | -0.0979 | 11.7972
-3.5 | 0.1349 | 0.00636 | -0.0986 | 21.2107
-3 | 0.1931 | 0.00617 | -0.0994 | 31.2966
-2.5 | 0.2513 | 0.00597 | -0.1001 | 42.0938
-2 | 0.3097 | 0.00586 | -0.1009 | 52.8498
-1.5 | 0.368 | 0.0058 | -0.1017 | 63.4483
-1 | 0.4263 | 0.00569 | -0.1026 | 74.9209
-0.5 | 0.4848 | 0.00556 | -0.1035 | 87.1942
0 | 0.5426 | 0.00527 | -0.1043 | 102.9602
0.5 | 0.5996 | 0.00484 | -0.1052 | 123.8843
1 | 0.6564 | 0.00444 | -0.1061 | 147.8378
1.5 | 0.7122 | 0.00401 | -0.1068 | 177.606
2 | 0.7695 | 0.00384 | -0.1075 | 200.3906
2.5 | 0.827 | 0.00384 | -0.1082 | 215.3646
3 | 0.884 | 0.00391 | -0.1089 | 226.087
3.5 | 0.9414 | 0.00393 | -0.1096 | 239.542
4 | 0.9973 | 0.00403 | -0.11 | 247.469
4.5 | 1.0508 | 0.00423 | -0.1101 | 248.4161
5 | 1.0932 | 0.00519 | -0.1083 | 210.6358
5.5 | 1.1383 | 0.00663 | -0.1078 | 171.6893
6 | 1.173 | 0.0078 | -0.1048 | 150.3846
6.5 | 1.2021 | 0.00895 | -0.1009 | 134.3128
7 | 1.2143 | 0.01005 | -0.0935 | 120.8259
7.5 | 1.221 | 0.01154 | -0.0861 | 105.8059
8 | 1.239 | 0.01302 | -0.0812 | 95.1613
8.5 | 1.2629 | 0.01444 | -0.0776 | 87.4584
9 | 1.2905 | 0.01581 | -0.0747 | 81.6256
9.5 | 1.3184 | 0.01726 | -0.0721 | 76.3847
10 | 1.3473 | 0.01871 | -0.0698 | 72.0096
10.5 | 1.3743 | 0.02034 | -0.0674 | 67.5664
11 | 1.402 | 0.02198 | -0.0653 | 63.7853
11.5 | 1.4266 | 0.02389 | -0.063 | 59.7154
12 | 1.4523 | 0.02581 | -0.0611 | 56.2689
12.5 | 1.4789 | 0.02774 | -0.0594 | 53.3129
13 | 1.5026 | 0.02994 | -0.0575 | 50.187
13.5 | 1.5235 | 0.03245 | -0.0556 | 46.9492
14 | 1.5469 | 0.0348 | -0.0541 | 44.4511
14.5 | 1.5712 | 0.03714 | -0.0528 | 42.3048
15 | 1.5922 | 0.03985 | -0.0515 | 39.9548
15.5 | 1.61 | 0.04289 | -0.0501 | 37.5379
16 | 1.6289 | 0.04593 | -0.049 | 35.4648
16.5 | 1.6485 | 0.04897 | -0.048 | 33.6635
17 | 1.6653 | 0.05236 | -0.0472 | 31.8048
17.5 | 1.6796 | 0.05613 | -0.0465 | 29.9234
18 | 1.6908 | 0.0603 | -0.0459 | 28.0398
18.5 | 1.7046 | 0.06429 | -0.0456 | 26.5142
19 | 1.7175 | 0.0685 | -0.0455 | 25.073
19.5 | 1.7267 | 0.07325 | -0.0456 | 23.5727
20 | 1.7333 | 0.07845 | -0.046 | 22.0943

## 75. Re 5M Mach 0.10 (1)
BIGFOIL.COM POLAR EXPORT
NACA65-714 a=0.5
NACA65-714 a=0.5 |  |  |  | Cl Max: | 1.564 | at alpha= | 11 | deg
JavaFoil+Calcfoil stall+Eppler ext transition |  |  |  | L/D Max: | 222.5 | at alpha= | 4 | deg
Re: | 5000000 |  |  | Cd Min: | 0.00466 | at alpha= | 4 | deg
Mach: | 0.1 |  |  | Cl=0 at alpha= | -4.5508 | deg
|  |  |  | @ Cl=0.1, Cd= | 0.0065308
|  |  |  | @ Cl=0.4, Cd= | 0.0061578
|  |  |  | @ Cl=0.6, Cd= | 0.0049913
alpha (deg) | Cl | Cd | Cm | Cl/Cd
-17.5 | -0.363 | 0.14301 | -0.034 | -2.536
-17 | -0.377 | 0.13698 | -0.035 | -2.752
-16.5 | -0.391 | 0.131 | -0.035 | -2.984
-16 | -0.404 | 0.12268 | -0.035 | -3.294
-15.5 | -0.417 | 0.11638 | -0.036 | -3.579
-15 | -0.428 | 0.11034 | -0.036 | -3.878
-14.5 | -0.438 | 0.10443 | -0.036 | -4.192
-14 | -0.446 | 0.09924 | -0.037 | -4.492
-13.5 | -0.452 | 0.09366 | -0.037 | -4.823
-13 | -0.455 | 0.08742 | -0.037 | -5.207
-12.5 | -0.456 | 0.08296 | -0.038 | -5.495
-12 | -0.454 | 0.07774 | -0.039 | -5.834
-11.5 | -0.447 | 0.07305 | -0.039 | -6.126
-11 | -0.438 | 0.06951 | -0.039 | -6.296
-10.5 | -0.425 | 0.06412 | -0.041 | -6.622
-10 | -0.407 | 0.0611 | -0.041 | -6.656
-9.5 | -0.386 | 0.05663 | -0.043 | -6.809
-9 | -0.36 | 0.0531 | -0.044 | -6.778
-8.5 | -0.331 | 0.04967 | -0.046 | -6.67
-8 | -0.3 | 0.04499 | -0.05 | -6.662
-7.5 | -0.323 | 0.00764 | -0.085 | -42.248
-7 | -0.274 | 0.00749 | -0.085 | -36.59
-6.5 | -0.222 | 0.00732 | -0.086 | -30.387
-6 | -0.168 | 0.00713 | -0.087 | -23.563
-5.5 | -0.112 | 0.007 | -0.087 | -15.956
-5 | -0.053 | 0.00682 | -0.088 | -7.836
-4.5 | 0.006 | 0.0067 | -0.089 | 0.891
-4 | 0.066 | 0.00662 | -0.09 | 9.976
-3.5 | 0.127 | 0.00646 | -0.09 | 19.579
-3 | 0.187 | 0.0064 | -0.091 | 29.305
-2.5 | 0.249 | 0.00633 | -0.092 | 39.28
-2 | 0.31 | 0.00624 | -0.093 | 49.663
-1.5 | 0.371 | 0.00619 | -0.093 | 59.979
-1 | 0.434 | 0.00612 | -0.094 | 70.865
-0.5 | 0.495 | 0.0061 | -0.095 | 81.097
0 | 0.556 | 0.00494 | -0.096 | 112.481
0.5 | 0.616 | 0.00501 | -0.096 | 122.991
1 | 0.677 | 0.00508 | -0.097 | 133.411
1.5 | 0.738 | 0.00512 | -0.098 | 144.074
2 | 0.799 | 0.005 | -0.099 | 159.582
2.5 | 0.858 | 0.00487 | -0.099 | 176.179
3 | 0.918 | 0.00499 | -0.1 | 183.96
3.5 | 0.978 | 0.00482 | -0.101 | 202.924
4 | 1.037 | 0.00466 | -0.101 | 222.5
4.5 | 1.095 | 0.00561 | -0.102 | 195.27
5 | 1.144 | 0.00583 | -0.103 | 196.203
5.5 | 1.197 | 0.00616 | -0.103 | 194.391
6 | 1.245 | 0.00739 | -0.103 | 168.34
6.5 | 1.293 | 0.00829 | -0.104 | 155.963
7 | 1.329 | 0.01357 | -0.104 | 97.945
7.5 | 1.374 | 0.01422 | -0.104 | 96.636
8 | 1.417 | 0.01487 | -0.105 | 95.289
8.5 | 1.456 | 0.01564 | -0.105 | 93.055
9 | 1.489 | 0.01642 | -0.106 | 90.644
9.5 | 1.517 | 0.01732 | -0.106 | 87.6
10 | 1.541 | 0.01817 | -0.107 | 84.838
10.5 | 1.557 | 0.01908 | -0.108 | 81.609
11 | 1.564 | 0.02024 | -0.108 | 77.239
11.5 | 1.563 | 0.0214 | -0.109 | 73.045
12 | 1.555 | 0.02243 | -0.109 | 69.325
12.5 | 1.54 | 0.02389 | -0.11 | 64.463
13 | 1.518 | 0.02523 | -0.11 | 60.165
13.5 | 1.489 | 0.02704 | -0.111 | 55.058
14 | 1.454 | 0.02853 | -0.111 | 50.976
14.5 | 1.414 | 0.03043 | -0.112 | 46.469
15 | 1.369 | 0.03264 | -0.112 | 41.948
15.5 | 1.32 | 0.03519 | -0.112 | 37.523
16 | 1.27 | 0.03693 | -0.113 | 34.385

## 76. Re 5M Mach 0.10 (2)
BIGFOIL.COM POLAR EXPORT
NACA65-714 a=0.5
NACA65-714 a=0.5 |  |  |  | Cl Max: | 1.7235 | at alpha= | 20 | deg
XFOIL ncrit=9 |  |  |  | L/D Max: | 249.505 | at alpha= | 4.5 | deg
Re: | 5000000 |  |  | Cd Min: | 0.08236 | at alpha= | 20 | deg
Mach: | 0.1 |  |  | Cl=0 at alpha= | -4.6598 | deg
|  |  |  | @ Cl=0.1, Cd= | 0.0064679
|  |  |  | @ Cl=0.4, Cd= | 0.0057546
|  |  |  | @ Cl=0.6, Cd= | 0.0048763
alpha (deg) | Cl | Cd | Cm | Cl/Cd
-16 | -1.0002 | 0.03433 | -0.1121 | -29.1349
-15.5 | -1.0452 | 0.02893 | -0.1073 | -36.1286
-15 | -1.054 | 0.02504 | -0.1021 | -42.0927
-14.5 | -1.0309 | 0.02232 | -0.0996 | -46.1873
-14 | -0.9979 | 0.02009 | -0.0978 | -49.6715
-13.5 | -0.9581 | 0.01828 | -0.0965 | -52.4125
-13 | -0.9136 | 0.01684 | -0.0956 | -54.2518
-12.5 | -0.8661 | 0.01562 | -0.0949 | -55.4481
-12 | -0.8204 | 0.01394 | -0.094 | -58.8522
-11.5 | -0.7707 | 0.01272 | -0.0935 | -60.5896
-11 | -0.7184 | 0.01183 | -0.0933 | -60.727
-10 | -0.6101 | 0.01044 | -0.0932 | -58.4387
-9.5 | -0.5548 | 0.00989 | -0.0932 | -56.0971
-9 | -0.4992 | 0.00934 | -0.0934 | -53.4475
-8.5 | -0.4438 | 0.00869 | -0.0935 | -51.0702
-8 | -0.388 | 0.00815 | -0.0937 | -47.6074
-7.5 | -0.3304 | 0.0079 | -0.0942 | -41.8228
-7 | -0.2726 | 0.00762 | -0.0947 | -35.7743
-6.5 | -0.2144 | 0.00744 | -0.0953 | -28.8172
-6 | -0.1561 | 0.0073 | -0.0959 | -21.3836
-5.5 | -0.0978 | 0.00708 | -0.0965 | -13.8136
-5 | -0.0398 | 0.00679 | -0.0971 | -5.8616
-4.5 | 0.0187 | 0.00663 | -0.0978 | 2.8205
-4 | 0.0773 | 0.00653 | -0.0985 | 11.8377
-3.5 | 0.1358 | 0.00637 | -0.0992 | 21.3187
-3 | 0.1945 | 0.00619 | -0.1 | 31.4216
-2.5 | 0.253 | 0.00598 | -0.1007 | 42.3077
-2 | 0.3117 | 0.00587 | -0.1015 | 53.1005
-1.5 | 0.3704 | 0.00581 | -0.1024 | 63.7522
-1 | 0.4292 | 0.0057 | -0.1032 | 75.2982
-0.5 | 0.488 | 0.00557 | -0.1041 | 87.6122
0 | 0.5462 | 0.00528 | -0.105 | 103.447
0.5 | 0.6035 | 0.00485 | -0.1059 | 124.433
1 | 0.6606 | 0.00446 | -0.1067 | 148.1166
1.5 | 0.7168 | 0.00402 | -0.1074 | 178.3085
2 | 0.7745 | 0.00385 | -0.1081 | 201.1688
2.5 | 0.8323 | 0.00386 | -0.1088 | 215.6218
3 | 0.8898 | 0.00392 | -0.1095 | 226.9898
3.5 | 0.9476 | 0.00394 | -0.1102 | 240.5076
4 | 1.0038 | 0.00405 | -0.1107 | 247.8519
4.5 | 1.0579 | 0.00424 | -0.1107 | 249.5047
5 | 1.1003 | 0.00521 | -0.1088 | 211.19
6 | 1.1786 | 0.00787 | -0.105 | 149.7586
6.5 | 1.2061 | 0.00904 | -0.1006 | 133.4181
7 | 1.2143 | 0.01018 | -0.0925 | 119.2829
7.5 | 1.2212 | 0.01178 | -0.0853 | 103.6672
8 | 1.239 | 0.01335 | -0.0804 | 92.809
8.5 | 1.2629 | 0.01485 | -0.0768 | 85.0438
9 | 1.2911 | 0.01625 | -0.074 | 79.4523
9.5 | 1.3187 | 0.01776 | -0.0713 | 74.2511
10 | 1.3471 | 0.01931 | -0.0689 | 69.7618
10.5 | 1.3741 | 0.021 | -0.0666 | 65.4333
11 | 1.4014 | 0.02273 | -0.0644 | 61.6542
11.5 | 1.4257 | 0.02473 | -0.0621 | 57.6506
12 | 1.4522 | 0.02668 | -0.0601 | 54.4303
12.5 | 1.479 | 0.02865 | -0.0584 | 51.623
13 | 1.503 | 0.03091 | -0.0566 | 48.625
13.5 | 1.5238 | 0.03349 | -0.0546 | 45.5001
14 | 1.5475 | 0.03591 | -0.0531 | 43.0938
14.5 | 1.5701 | 0.03851 | -0.0517 | 40.7712
15 | 1.5912 | 0.04128 | -0.0503 | 38.5465
15.5 | 1.6086 | 0.04445 | -0.0489 | 36.189
16 | 1.6294 | 0.04743 | -0.0479 | 34.3538
16.5 | 1.6466 | 0.05081 | -0.0469 | 32.407
17 | 1.6625 | 0.05442 | -0.046 | 30.5494
17.5 | 1.6767 | 0.05832 | -0.0453 | 28.75
18 | 1.6904 | 0.06234 | -0.0448 | 27.1158
18.5 | 1.702 | 0.06675 | -0.0445 | 25.4981
19 | 1.7124 | 0.07144 | -0.0445 | 23.9698
19.5 | 1.7198 | 0.07658 | -0.0447 | 22.4576
20 | 1.7235 | 0.08236 | -0.0453 | 20.9264

## 77. Re 5M Mach 0.25 (1)
BIGFOIL.COM POLAR EXPORT
NACA65-714 a=0.5
NACA65-714 a=0.5 |  |  |  | Cl Max: | 1.548 | at alpha= | 10.5 | deg
JavaFoil+Calcfoil stall+Eppler ext transition |  |  |  | L/D Max: | 194.985 | at alpha= | 3 | deg
Re: | 5000000 |  |  | Cd Min: | 0.00483 | at alpha= | 3 | deg
Mach: | 0.25 |  |  | Cl=0 at alpha= | -4.5492 | deg
|  |  |  | @ Cl=0.1, Cd= | 0.0066029
|  |  |  | @ Cl=0.4, Cd= | 0.0062312
|  |  |  | @ Cl=0.6, Cd= | 0.0050534
alpha (deg) | Cl | Cd | Cm | Cl/Cd
-15.5 | -0.065 | 0.12451 | -0.036 | -0.519
-15 | -0.092 | 0.11951 | -0.036 | -0.773
-14.5 | -0.171 | 0.11249 | -0.036 | -1.518
-14 | -0.217 | 0.1093 | -0.036 | -1.99
-13.5 | -0.256 | 0.10251 | -0.036 | -2.5
-13 | -0.29 | 0.09604 | -0.037 | -3.015
-12.5 | -0.318 | 0.08934 | -0.037 | -3.554
-12 | -0.34 | 0.08289 | -0.038 | -4.102
-11.5 | -0.357 | 0.07862 | -0.039 | -4.537
-11 | -0.367 | 0.07346 | -0.039 | -4.997
-10.5 | -0.371 | 0.06809 | -0.04 | -5.449
-10 | -0.367 | 0.06841 | -0.036 | -5.363
-9.5 | -0.358 | 0.06026 | -0.041 | -5.947
-9 | -0.343 | 0.05532 | -0.043 | -6.194
-8.5 | -0.321 | 0.05158 | -0.044 | -6.218
-8 | -0.293 | 0.04864 | -0.045 | -6.022
-7.5 | -0.261 | 0.04419 | -0.049 | -5.909
-7 | -0.276 | 0.00764 | -0.088 | -36.069
-6.5 | -0.225 | 0.00746 | -0.088 | -30.161
-6 | -0.171 | 0.00724 | -0.089 | -23.612
-5.5 | -0.114 | 0.00705 | -0.09 | -16.158
-5 | -0.055 | 0.00694 | -0.091 | -7.882
-4.5 | 0.006 | 0.00676 | -0.091 | 0.905
-4 | 0.068 | 0.00667 | -0.092 | 10.155
-3.5 | 0.13 | 0.00654 | -0.093 | 19.857
-3 | 0.192 | 0.00643 | -0.094 | 29.916
-2.5 | 0.255 | 0.00636 | -0.094 | 40.121
-2 | 0.318 | 0.00629 | -0.095 | 50.555
-1.5 | 0.381 | 0.00624 | -0.096 | 61.103
-1 | 0.446 | 0.00621 | -0.097 | 71.702
-0.5 | 0.508 | 0.00617 | -0.097 | 82.326
0 | 0.571 | 0.00503 | -0.098 | 113.582
0.5 | 0.633 | 0.00508 | -0.099 | 124.668
1 | 0.696 | 0.00515 | -0.1 | 135.004
1.5 | 0.758 | 0.00522 | -0.101 | 145.201
2 | 0.82 | 0.00488 | -0.101 | 168.016
2.5 | 0.882 | 0.00496 | -0.102 | 177.867
3 | 0.943 | 0.00483 | -0.103 | 194.985
3.5 | 1.003 | 0.00541 | -0.103 | 185.457
4 | 1.064 | 0.0056 | -0.104 | 189.938
4.5 | 1.123 | 0.00578 | -0.105 | 194.263
5 | 1.172 | 0.00606 | -0.105 | 193.497
5.5 | 1.226 | 0.0064 | -0.106 | 191.474
6 | 1.274 | 0.00785 | -0.106 | 162.276
6.5 | 1.321 | 0.0089 | -0.106 | 148.396
7 | 1.358 | 0.01435 | -0.106 | 94.632
7.5 | 1.402 | 0.01504 | -0.107 | 93.223
8 | 1.443 | 0.01585 | -0.107 | 91.033
8.5 | 1.479 | 0.0167 | -0.108 | 88.585
9 | 1.507 | 0.01762 | -0.108 | 85.543
9.5 | 1.53 | 0.0186 | -0.109 | 82.251
10 | 1.544 | 0.0197 | -0.11 | 78.402
10.5 | 1.548 | 0.02085 | -0.11 | 74.237
11 | 1.537 | 0.02215 | -0.111 | 69.394
11.5 | 1.515 | 0.02344 | -0.111 | 64.653
12 | 1.481 | 0.02506 | -0.112 | 59.091
12.5 | 1.434 | 0.02667 | -0.112 | 53.778
13 | 1.376 | 0.02854 | -0.113 | 48.211
13.5 | 1.306 | 0.0306 | -0.113 | 42.686
14 | 1.224 | 0.03384 | -0.113 | 36.175
14.5 | 1.134 | 0.03656 | -0.114 | 31.009
15 | 1.023 | 0.04448 | -0.112 | 23.007
15.5 | 0.806 | 0.11727 | -0.067 | 6.87

## 78. Re 5M Mach 0.25 (2)
BIGFOIL.COM POLAR EXPORT
NACA65-714 a=0.5
NACA65-714 a=0.5 |  |  |  | Cl Max: | 1.6717 | at alpha= | 19 | deg
XFOIL ncrit=9 |  |  |  | L/D Max: | 254.408 | at alpha= | 4.5 | deg
Re: | 5000000 |  |  | Cd Min: | 0.1687 | at alpha= | -16 | deg
Mach: | 0.25 |  |  | Cl=0 at alpha= | -4.6557 | deg
|  |  |  | @ Cl=0.1, Cd= | 0.0065777
|  |  |  | @ Cl=0.4, Cd= | 0.0058183
|  |  |  | @ Cl=0.6, Cd= | 0.0051334
alpha (deg) | Cl | Cd | Cm | Cl/Cd
-16 | -0.3152 | 0.1687 | -0.0392 | -1.8684
-15.5 | -0.3017 | 0.16062 | -0.0435 | -1.8783
-15 | -0.2969 | 0.1494 | -0.0482 | -1.9873
-14.5 | -0.2807 | 0.14234 | -0.0522 | -1.972
-14 | -0.2735 | 0.13296 | -0.0567 | -2.057
-13.5 | -0.3374 | 0.10798 | -0.0678 | -3.1247
-13 | -0.3596 | 0.09498 | -0.0752 | -3.7861
-12.5 | -0.3787 | 0.08363 | -0.082 | -4.5283
-12 | -0.5096 | 0.05524 | -0.103 | -9.2252
-11.5 | -0.6512 | 0.0349 | -0.1105 | -18.659
-11 | -0.7251 | 0.01823 | -0.1059 | -39.7751
-10.5 | -0.6883 | 0.01448 | -0.1038 | -47.5345
-10 | -0.6369 | 0.01263 | -0.1024 | -50.4276
-9.5 | -0.5814 | 0.01137 | -0.1015 | -51.1346
-9 | -0.5235 | 0.01043 | -0.1008 | -50.1918
-8.5 | -0.4646 | 0.00969 | -0.1003 | -47.9463
-8 | -0.4058 | 0.00896 | -0.0999 | -45.2902
-7.5 | -0.3467 | 0.00827 | -0.0997 | -41.9226
-7 | -0.2863 | 0.00789 | -0.0997 | -36.2864
-6.5 | -0.2251 | 0.00765 | -0.0999 | -29.4248
-6 | -0.1636 | 0.00747 | -0.1003 | -21.9009
-5.5 | -0.102 | 0.00734 | -0.1007 | -13.8965
-5 | -0.0418 | 0.00696 | -0.1011 | -6.0057
-4.5 | 0.0189 | 0.00677 | -0.1016 | 2.7917
-4 | 0.08 | 0.00664 | -0.1022 | 12.0482
-3.5 | 0.141 | 0.00645 | -0.1028 | 21.8605
-3 | 0.2019 | 0.00628 | -0.1035 | 32.1497
-2.5 | 0.2624 | 0.00606 | -0.1042 | 43.3003
-2 | 0.323 | 0.00594 | -0.1049 | 54.3771
-1.5 | 0.3839 | 0.00585 | -0.1058 | 65.6239
-1 | 0.4449 | 0.00573 | -0.1067 | 77.644
-0.5 | 0.5058 | 0.00562 | -0.1076 | 90
0 | 0.5659 | 0.00537 | -0.1085 | 105.3818
0.5 | 0.625 | 0.00496 | -0.1094 | 126.0081
1 | 0.6837 | 0.00455 | -0.1102 | 150.2637
1.5 | 0.7424 | 0.00408 | -0.111 | 181.9608
2 | 0.802 | 0.00392 | -0.1117 | 204.5918
2.5 | 0.8618 | 0.00394 | -0.1124 | 218.731
3 | 0.9218 | 0.004 | -0.1131 | 230.45
3.5 | 0.9817 | 0.00403 | -0.1138 | 243.598
4 | 1.0401 | 0.00413 | -0.1142 | 251.8402
4.5 | 1.0965 | 0.00431 | -0.1142 | 254.4084
5 | 1.1396 | 0.0053 | -0.112 | 215.0189
6 | 1.2076 | 0.00823 | -0.1053 | 146.7315
6.5 | 1.2151 | 0.00949 | -0.0966 | 128.04
7 | 1.2168 | 0.01124 | -0.0881 | 108.2562
7.5 | 1.2236 | 0.01338 | -0.0814 | 91.4499
8 | 1.2392 | 0.01546 | -0.0765 | 80.1552
8.5 | 1.2633 | 0.0173 | -0.073 | 73.0231
9 | 1.2915 | 0.01901 | -0.0701 | 67.9379
9.5 | 1.3197 | 0.02078 | -0.0675 | 63.5082
10 | 1.3464 | 0.02274 | -0.0648 | 59.2084
10.5 | 1.3749 | 0.02466 | -0.0624 | 55.7543
11 | 1.4012 | 0.02683 | -0.06 | 52.2251
11.5 | 1.4269 | 0.02913 | -0.0577 | 48.9839
12 | 1.4536 | 0.03144 | -0.0556 | 46.2341
12.5 | 1.479 | 0.03393 | -0.0536 | 43.5897
13 | 1.4997 | 0.03685 | -0.0514 | 40.6974
13.5 | 1.5242 | 0.03959 | -0.0496 | 38.4996
14 | 1.5481 | 0.04241 | -0.048 | 36.5032
14.5 | 1.5673 | 0.04578 | -0.0462 | 34.2355
15 | 1.5863 | 0.04928 | -0.0447 | 32.1895
15.5 | 1.6054 | 0.05289 | -0.0434 | 30.3536
16 | 1.6228 | 0.05679 | -0.0423 | 28.5755
16.5 | 1.6341 | 0.06141 | -0.0412 | 26.6097
17 | 1.6502 | 0.06572 | -0.0405 | 25.1096
17.5 | 1.6613 | 0.07076 | -0.0401 | 23.478
18 | 1.6689 | 0.07631 | -0.04 | 21.87
18.5 | 1.6715 | 0.08271 | -0.0403 | 20.2092
19 | 1.6717 | 0.08965 | -0.0411 | 18.647
19.5 | 1.6717 | 0.09687 | -0.0425 | 17.2571
20 | 1.6693 | 0.10459 | -0.0443 | 15.9604

## 79. Re 5M Mach 0.50 (1)
BIGFOIL.COM POLAR EXPORT
NACA65-714 a=0.5
NACA65-714 a=0.5 |  |  |  | Cl Max: | 1.506 | at alpha= | 8 | deg
JavaFoil+Calcfoil stall+Eppler ext transition |  |  |  | L/D Max: | 183.528 | at alpha= | 4.5 | deg
Re: | 5000000 |  |  | Cd Min: | 0.00491 | at alpha= | 1 | deg
Mach: | 0.5 |  |  | Cl=0 at alpha= | -4.553 | deg
|  |  |  | @ Cl=0.1, Cd= | 0.006962
|  |  |  | @ Cl=0.4, Cd= | 0.0065314
|  |  |  | @ Cl=0.6, Cd= | 0.0064791
alpha (deg) | Cl | Cd | Cm | Cl/Cd
-20 | -0.869 | 0.15881 | -0.046 | -5.474
-19.5 | -0.84 | 0.15529 | -0.045 | -5.409
-19 | -0.812 | 0.1502 | -0.045 | -5.404
-18.5 | -0.784 | 0.14518 | -0.045 | -5.399
-18 | -0.756 | 0.14054 | -0.045 | -5.38
-17.5 | -0.728 | 0.136 | -0.045 | -5.356
-17 | -0.701 | 0.13194 | -0.046 | -5.31
-16.5 | -0.671 | 0.12588 | -0.044 | -5.331
-16 | -0.643 | 0.13505 | -0.043 | -4.758
-15.5 | -0.615 | 0.11567 | -0.045 | -5.318
-15 | -0.587 | 0.11214 | -0.045 | -5.238
-14.5 | -0.559 | 0.10696 | -0.046 | -5.231
-14 | -0.531 | 0.10922 | -0.046 | -4.866
-13.5 | -0.503 | 0.09839 | -0.045 | -5.108
-13 | -0.475 | 0.0908 | -0.045 | -5.226
-12.5 | -0.447 | 0.08311 | -0.045 | -5.373
-12 | -0.419 | 0.0765 | -0.046 | -5.472
-11.5 | -0.391 | 0.07213 | -0.047 | -5.416
-11 | -0.363 | 0.06674 | -0.048 | -5.437
-10.5 | -0.335 | 0.06252 | -0.049 | -5.356
-10 | -0.305 | 0.0742 | -0.044 | -4.116
-9.5 | -0.277 | 0.0641 | -0.045 | -4.328
-9 | -0.249 | 0.05832 | -0.046 | -4.277
-8.5 | -0.221 | 0.05454 | -0.046 | -4.06
-8 | -0.194 | 0.05 | -0.048 | -3.871
-7.5 | -0.166 | 0.0467 | -0.05 | -3.548
-7 | -0.137 | 0.05293 | -0.044 | -2.587
-6.5 | -0.109 | 0.04825 | -0.044 | -2.259
-6 | -0.133 | 0.04217 | -0.048 | -3.153
-5.5 | -0.096 | 0.03751 | -0.051 | -2.557
-5 | -0.059 | 0.00731 | -0.101 | -8.067
-4.5 | 0.007 | 0.00713 | -0.102 | 0.938
-4 | 0.075 | 0.00702 | -0.103 | 10.62
-3.5 | 0.144 | 0.00686 | -0.104 | 20.96
-3 | 0.214 | 0.00676 | -0.105 | 31.627
-2.5 | 0.284 | 0.00665 | -0.105 | 42.71
-2 | 0.355 | 0.00657 | -0.106 | 54.014
-1.5 | 0.425 | 0.00651 | -0.107 | 65.329
-1 | 0.498 | 0.00652 | -0.108 | 76.437
-0.5 | 0.568 | 0.00647 | -0.109 | 87.751
0 | 0.638 | 0.00649 | -0.11 | 98.396
0.5 | 0.708 | 0.0055 | -0.111 | 128.87
1 | 0.775 | 0.00491 | -0.111 | 157.923
1.5 | 0.843 | 0.00558 | -0.112 | 151.036
2 | 0.911 | 0.00555 | -0.113 | 164.089
2.5 | 0.978 | 0.00571 | -0.113 | 171.207
3 | 1.045 | 0.0059 | -0.114 | 177.282
3.5 | 1.112 | 0.00618 | -0.115 | 180.019
4 | 1.178 | 0.00648 | -0.115 | 181.846
4.5 | 1.244 | 0.00678 | -0.116 | 183.528
5 | 1.292 | 0.00726 | -0.116 | 178.008
5.5 | 1.347 | 0.00816 | -0.117 | 165.081
6 | 1.394 | 0.01032 | -0.117 | 135.028
6.5 | 1.428 | 0.01749 | -0.117 | 81.649
7 | 1.467 | 0.01868 | -0.117 | 78.499
7.5 | 1.494 | 0.01996 | -0.118 | 74.879
8 | 1.506 | 0.02141 | -0.118 | 70.324
8.5 | 1.481 | 0.02309 | -0.119 | 64.166
9 | 1.364 | 0.02513 | -0.12 | 54.278
9.5 | 0.907 | 0.02834 | -0.12 | 31.998
10 | 0.936 | 0.02967 | -0.121 | 31.564
10.5 | 0.818 | 0.07452 | -0.057 | 10.972
11 | 0.996 | 0.03247 | -0.122 | 30.665
11.5 | 1.022 | 0.03575 | -0.122 | 28.591
12 | 0.898 | 0.09173 | -0.065 | 9.789
12.5 | 1.08 | 0.03856 | -0.123 | 28.012
13 | 0.951 | 0.09514 | -0.069 | 10.001

## 80. Re 5M Mach 0.50 (2)
BIGFOIL.COM POLAR EXPORT
NACA65-714 a=0.5
NACA65-714 a=0.5 |  |  |  | Cl Max: | 1.4667 | at alpha= | 13 | deg
XFOIL ncrit=9 |  |  |  | L/D Max: | 266.765 | at alpha= | 4.5 | deg
Re: | 5000000 |  |  | Cd Min: | 0.24165 | at alpha= | -20 | deg
Mach: | 0.5 |  |  | Cl=0 at alpha= | -4.6563 | deg
|  |  |  | @ Cl=0.1, Cd= | 0.007408
|  |  |  | @ Cl=0.4, Cd= | 0.0061611
|  |  |  | @ Cl=0.6, Cd= | 0.00591
alpha (deg) | Cl | Cd | Cm | Cl/Cd
-20 | -0.488 | 0.24165 | -0.003 | -2.0194
-19.5 | -0.4647 | 0.23381 | -0.0082 | -1.9875
-19 | -0.4416 | 0.22596 | -0.0133 | -1.9543
-18.5 | -0.4186 | 0.21799 | -0.0184 | -1.9203
-18 | -0.396 | 0.21062 | -0.0234 | -1.8802
-17.5 | -0.3711 | 0.20346 | -0.0283 | -1.8239
-17 | -0.3481 | 0.19564 | -0.0332 | -1.7793
-16.5 | -0.3255 | 0.18789 | -0.0379 | -1.7324
-16 | -0.3028 | 0.18029 | -0.0427 | -1.6795
-15.5 | -0.2813 | 0.17247 | -0.0473 | -1.631
-15 | -0.2597 | 0.16522 | -0.0519 | -1.5718
-14.5 | -0.2397 | 0.15725 | -0.0565 | -1.5243
-14 | -0.2216 | 0.14884 | -0.0611 | -1.4888
-13.5 | -0.2034 | 0.14054 | -0.0656 | -1.4473
-13 | -0.1878 | 0.13219 | -0.0702 | -1.4207
-12.5 | -0.1711 | 0.12452 | -0.0745 | -1.3741
-12 | -0.1552 | 0.1169 | -0.0789 | -1.3276
-11.5 | -0.1418 | 0.10899 | -0.0833 | -1.301
-11 | -0.129 | 0.10143 | -0.0875 | -1.2718
-10.5 | -0.122 | 0.09313 | -0.092 | -1.31
-10 | -0.1191 | 0.08464 | -0.0968 | -1.4071
-9.5 | -0.1236 | 0.07556 | -0.1019 | -1.6358
-9 | -0.1252 | 0.06758 | -0.1067 | -1.8526
-8.5 | -0.1394 | 0.05853 | -0.1125 | -2.3817
-8 | -0.1587 | 0.04947 | -0.12 | -3.208
-7.5 | -0.1762 | 0.04178 | -0.1249 | -4.2173
-7 | -0.1836 | 0.03296 | -0.1274 | -5.5704
-6.5 | -0.1919 | 0.02203 | -0.1271 | -8.7108
-6 | -0.1878 | 0.01105 | -0.124 | -16.9955
-5.5 | -0.1255 | 0.00859 | -0.1217 | -14.61
-5 | -0.0488 | 0.00847 | -0.1208 | -5.7615
-4.5 | 0.0222 | 0.00782 | -0.12 | 2.8389
-4 | 0.0939 | 0.00744 | -0.1196 | 12.621
-3.5 | 0.1644 | 0.00707 | -0.1195 | 23.2532
-3 | 0.2349 | 0.00673 | -0.1196 | 34.9034
-2.5 | 0.3056 | 0.00649 | -0.1201 | 47.0878
-2 | 0.3755 | 0.00621 | -0.1206 | 60.467
-1.5 | 0.4457 | 0.00607 | -0.1213 | 73.4267
-1 | 0.5155 | 0.00601 | -0.1222 | 85.7737
-0.5 | 0.585 | 0.00594 | -0.1231 | 98.4848
0 | 0.655 | 0.0058 | -0.1241 | 112.931
0.5 | 0.7233 | 0.0054 | -0.1251 | 133.9444
1 | 0.7905 | 0.00485 | -0.1261 | 162.9897
1.5 | 0.8576 | 0.00444 | -0.1268 | 193.1532
2 | 0.9252 | 0.00434 | -0.1273 | 213.1797
2.5 | 0.9949 | 0.00438 | -0.1281 | 227.1461
3 | 1.0656 | 0.00441 | -0.1289 | 241.6327
3.5 | 1.1346 | 0.00452 | -0.1292 | 251.0177
4 | 1.204 | 0.0046 | -0.1294 | 261.7391
4.5 | 1.2698 | 0.00476 | -0.1287 | 266.7647
5 | 1.3246 | 0.00556 | -0.1263 | 238.2374
5.5 | 1.3192 | 0.00761 | -0.114 | 173.3509
6 | 1.2876 | 0.01058 | -0.0993 | 121.7013
6.5 | 1.2713 | 0.01428 | -0.0891 | 89.0266
7 | 1.2559 | 0.01853 | -0.0804 | 67.7766
7.5 | 1.246 | 0.02285 | -0.0732 | 54.5295
8 | 1.2448 | 0.02706 | -0.0673 | 46.0015
8.5 | 1.2606 | 0.03053 | -0.063 | 41.2905
9 | 1.2891 | 0.03336 | -0.0598 | 38.6421
9.5 | 1.319 | 0.03625 | -0.0567 | 36.3862
10 | 1.3474 | 0.03935 | -0.0536 | 34.2414
10.5 | 1.3772 | 0.0425 | -0.0507 | 32.4047
11 | 1.4039 | 0.04603 | -0.0477 | 30.4997
11.5 | 1.4253 | 0.05017 | -0.0448 | 28.4094
12 | 1.448 | 0.05443 | -0.042 | 26.603
12.5 | 1.463 | 0.05958 | -0.0394 | 24.5552
13 | 1.4667 | 0.06603 | -0.0371 | 22.2126
13.5 | 1.4542 | 0.07445 | -0.0357 | 19.5326
14 | 1.4354 | 0.084 | -0.0353 | 17.0881
14.5 | 1.4125 | 0.09473 | -0.0364 | 14.9108
15 | 1.388 | 0.10654 | -0.0394 | 13.028
15.5 | 1.3558 | 0.12018 | -0.0448 | 11.2814
16 | 1.3242 | 0.13463 | -0.0522 | 9.8358
16.5 | 1.296 | 0.14952 | -0.0611 | 8.6677
17 | 1.2724 | 0.16448 | -0.0708 | 7.7359
17.5 | 1.2536 | 0.17931 | -0.0809 | 6.9912
18 | 1.239 | 0.19399 | -0.0908 | 6.3869

## 81. Re 6M Mach 0.00 (1)
BIGFOIL.COM POLAR EXPORT
NACA65-714 a=0.5
NACA65-714 a=0.5 |  |  |  | Cl Max: | 1.57 | at alpha= | 11.5 | deg
JavaFoil+Calcfoil stall+Eppler ext transition |  |  |  | L/D Max: | 209.713 | at alpha= | 4 | deg
Re: | 6000000 |  |  | Cd Min: | 0.00482 | at alpha= | 3.5 | deg
Mach: | 0 |  |  | Cl=0 at alpha= | -4.5508 | deg
|  |  |  | @ Cl=0.1, Cd= | 0.006335
|  |  |  | @ Cl=0.4, Cd= | 0.005985
|  |  |  | @ Cl=0.6, Cd= | 0.0048757
alpha (deg) | Cl | Cd | Cm | Cl/Cd
-18.5 | -0.381 | 0.15417 | -0.034 | -2.472
-18 | -0.394 | 0.1481 | -0.034 | -2.658
-17.5 | -0.406 | 0.13878 | -0.034 | -2.925
-17 | -0.418 | 0.13283 | -0.035 | -3.145
-16.5 | -0.429 | 0.12629 | -0.035 | -3.398
-16 | -0.44 | 0.11966 | -0.036 | -3.675
-15.5 | -0.449 | 0.11477 | -0.036 | -3.916
-15 | -0.458 | 0.10723 | -0.036 | -4.27
-14.5 | -0.465 | 0.1024 | -0.037 | -4.539
-14 | -0.47 | 0.09603 | -0.037 | -4.893
-13.5 | -0.473 | 0.09184 | -0.037 | -5.15
-13 | -0.473 | 0.08555 | -0.038 | -5.535
-12.5 | -0.471 | 0.08122 | -0.038 | -5.804
-12 | -0.466 | 0.07605 | -0.039 | -6.133
-11.5 | -0.458 | 0.07121 | -0.04 | -6.434
-11 | -0.446 | 0.06802 | -0.04 | -6.556
-10.5 | -0.431 | 0.06302 | -0.042 | -6.84
-10 | -0.412 | 0.05974 | -0.042 | -6.89
-9.5 | -0.389 | 0.05565 | -0.044 | -6.987
-9 | -0.363 | 0.05183 | -0.045 | -6.995
-8.5 | -0.333 | 0.04792 | -0.048 | -6.959
-8 | -0.368 | 0.00794 | -0.083 | -46.335
-7.5 | -0.323 | 0.00743 | -0.084 | -43.402
-7 | -0.274 | 0.00729 | -0.085 | -37.528
-6.5 | -0.222 | 0.00712 | -0.085 | -31.168
-6 | -0.168 | 0.00695 | -0.086 | -24.121
-5.5 | -0.111 | 0.00678 | -0.087 | -16.394
-5 | -0.053 | 0.00662 | -0.088 | -8.042
-4.5 | 0.006 | 0.00652 | -0.088 | 0.912
-4 | 0.066 | 0.00642 | -0.089 | 10.234
-3.5 | 0.126 | 0.00627 | -0.09 | 20.086
-3 | 0.187 | 0.00624 | -0.091 | 29.907
-2.5 | 0.247 | 0.00615 | -0.091 | 40.245
-2 | 0.308 | 0.00609 | -0.092 | 50.626
-1.5 | 0.369 | 0.00602 | -0.093 | 61.38
-1 | 0.431 | 0.00595 | -0.094 | 72.533
-0.5 | 0.492 | 0.00593 | -0.094 | 83.04
0 | 0.553 | 0.00486 | -0.095 | 113.785
0.5 | 0.613 | 0.00488 | -0.096 | 125.649
1 | 0.674 | 0.00491 | -0.097 | 137.15
1.5 | 0.734 | 0.0051 | -0.097 | 144.043
2 | 0.795 | 0.00519 | -0.098 | 153.124
2.5 | 0.854 | 0.00486 | -0.099 | 175.868
3 | 0.914 | 0.00496 | -0.1 | 184.03
3.5 | 0.973 | 0.00482 | -0.1 | 202.022
4 | 1.032 | 0.00492 | -0.101 | 209.713
4.5 | 1.09 | 0.00565 | -0.102 | 192.916
5 | 1.139 | 0.00589 | -0.102 | 193.449
5.5 | 1.188 | 0.007 | -0.102 | 169.866
6 | 1.238 | 0.00773 | -0.103 | 160.212
6.5 | 1.286 | 0.00884 | -0.103 | 145.473
7 | 1.325 | 0.01302 | -0.103 | 101.781
7.5 | 1.371 | 0.01362 | -0.104 | 100.654
8 | 1.414 | 0.01423 | -0.104 | 99.357
8.5 | 1.453 | 0.01496 | -0.105 | 97.11
9 | 1.487 | 0.0157 | -0.106 | 94.678
9.5 | 1.516 | 0.01648 | -0.106 | 92.017
10 | 1.541 | 0.01733 | -0.107 | 88.944
10.5 | 1.559 | 0.01819 | -0.107 | 85.701
11 | 1.568 | 0.01927 | -0.108 | 81.362
11.5 | 1.57 | 0.02034 | -0.108 | 77.169
12 | 1.565 | 0.0213 | -0.109 | 73.466
12.5 | 1.554 | 0.02257 | -0.11 | 68.827
13 | 1.536 | 0.02391 | -0.11 | 64.234
13.5 | 1.512 | 0.02537 | -0.111 | 59.596
14 | 1.482 | 0.02698 | -0.111 | 54.942
14.5 | 1.448 | 0.02851 | -0.111 | 50.79
15 | 1.409 | 0.03072 | -0.112 | 45.87
15.5 | 1.366 | 0.0329 | -0.112 | 41.52
16 | 1.321 | 0.0345 | -0.113 | 38.3
16.5 | 1.274 | 0.03693 | -0.113 | 34.491

## 82. Re 6M Mach 0.00 (2)
BIGFOIL.COM POLAR EXPORT
NACA65-714 a=0.5
NACA65-714 a=0.5 |  |  |  | Cl Max: | 1.7495 | at alpha= | 20 | deg
XFOIL ncrit=9 |  |  |  | L/D Max: | 257.964 | at alpha= | 4 | deg
Re: | 6000000 |  |  | Cd Min: | 0.07624 | at alpha= | 20 | deg
Mach: | 0 |  |  | Cl=0 at alpha= | -4.6535 | deg
|  |  |  | @ Cl=0.1, Cd= | 0.0061448
|  |  |  | @ Cl=0.4, Cd= | 0.0055105
|  |  |  | @ Cl=0.6, Cd= | 0.004824
alpha (deg) | Cl | Cd | Cm | Cl/Cd
-18 | -1.0842 | 0.04305 | -0.1052 | -25.1847
-17.5 | -1.1429 | 0.03236 | -0.1106 | -35.3183
-17 | -1.1773 | 0.02733 | -0.1071 | -43.0772
-16.5 | -1.1846 | 0.02493 | -0.101 | -47.517
-16 | -1.166 | 0.02259 | -0.098 | -51.6158
-15.5 | -1.1348 | 0.0208 | -0.0961 | -54.5577
-15 | -1.0987 | 0.01914 | -0.0947 | -57.4033
-14.5 | -1.0575 | 0.01777 | -0.0936 | -59.5104
-14 | -1.0134 | 0.01654 | -0.0928 | -61.2696
-13.5 | -0.9668 | 0.01548 | -0.0922 | -62.4548
-13 | -0.9181 | 0.01456 | -0.0919 | -63.0563
-12.5 | -0.8679 | 0.01373 | -0.0916 | -63.2119
-12 | -0.8183 | 0.01272 | -0.0913 | -64.3318
-11.5 | -0.7676 | 0.01174 | -0.0911 | -65.3833
-11 | -0.7151 | 0.011 | -0.0911 | -65.0091
-10.5 | -0.6616 | 0.01034 | -0.0912 | -63.9845
-10 | -0.6071 | 0.0098 | -0.0913 | -61.949
-9.5 | -0.5521 | 0.00931 | -0.0916 | -59.3018
-9 | -0.4963 | 0.00888 | -0.0919 | -55.8896
-8.5 | -0.4414 | 0.0083 | -0.0922 | -53.1807
-8 | -0.386 | 0.00778 | -0.0925 | -49.6144
-7.5 | -0.3288 | 0.00751 | -0.093 | -43.7816
-7 | -0.2716 | 0.00725 | -0.0936 | -37.4621
-6.5 | -0.214 | 0.00708 | -0.0942 | -30.226
-6 | -0.1559 | 0.0069 | -0.0949 | -22.5942
-5.5 | -0.0977 | 0.00677 | -0.0956 | -14.4313
-5 | -0.0402 | 0.0065 | -0.0963 | -6.1846
-4.5 | 0.0178 | 0.00634 | -0.097 | 2.8076
-4 | 0.0762 | 0.00621 | -0.0978 | 12.2705
-3.5 | 0.1346 | 0.00605 | -0.0985 | 22.2479
-3 | 0.193 | 0.00592 | -0.0993 | 32.6014
-2.5 | 0.2513 | 0.00579 | -0.1001 | 43.4024
-2 | 0.3096 | 0.00568 | -0.1009 | 54.507
-1.5 | 0.3683 | 0.00557 | -0.1018 | 66.1221
-1 | 0.4269 | 0.00546 | -0.1027 | 78.1868
-0.5 | 0.4854 | 0.00536 | -0.1036 | 90.5597
0 | 0.5434 | 0.00515 | -0.1045 | 105.5146
0.5 | 0.6007 | 0.00482 | -0.1053 | 124.6266
1 | 0.6576 | 0.00438 | -0.1063 | 150.137
1.5 | 0.7146 | 0.00395 | -0.1072 | 180.9114
2 | 0.7715 | 0.00374 | -0.1079 | 206.2834
2.5 | 0.8288 | 0.00373 | -0.1086 | 222.1984
3 | 0.8868 | 0.00373 | -0.1094 | 237.748
3.5 | 0.9438 | 0.00382 | -0.1101 | 247.0681
4 | 1.0009 | 0.00388 | -0.1109 | 257.9639
4.5 | 1.0519 | 0.00435 | -0.1105 | 241.8161
5 | 1.0853 | 0.00568 | -0.1071 | 191.0739
5.5 | 1.1326 | 0.00691 | -0.1069 | 163.9074
6 | 1.1696 | 0.00791 | -0.1043 | 147.8635
6.5 | 1.1992 | 0.00901 | -0.1004 | 133.0966
7 | 1.2129 | 0.01002 | -0.0933 | 121.0479
7.5 | 1.2249 | 0.0113 | -0.0867 | 108.3982
8 | 1.246 | 0.01261 | -0.0821 | 98.8105
8.5 | 1.272 | 0.01389 | -0.0787 | 91.5767
9 | 1.3015 | 0.01512 | -0.076 | 86.078
9.5 | 1.3312 | 0.01642 | -0.0735 | 81.0719
10 | 1.3586 | 0.01792 | -0.0709 | 75.8147
10.5 | 1.3882 | 0.01936 | -0.0688 | 71.7045
11 | 1.4139 | 0.02109 | -0.0664 | 67.0413
11.5 | 1.4406 | 0.02282 | -0.0643 | 63.1288
12 | 1.4677 | 0.02459 | -0.0623 | 59.6869
12.5 | 1.4938 | 0.02651 | -0.0605 | 56.3485
13 | 1.5168 | 0.02871 | -0.0585 | 52.8318
13.5 | 1.5408 | 0.03092 | -0.0568 | 49.8318
14 | 1.5646 | 0.03321 | -0.0553 | 47.1123
14.5 | 1.5861 | 0.03574 | -0.0537 | 44.3788
15 | 1.607 | 0.0384 | -0.0522 | 41.849
15.5 | 1.6268 | 0.0412 | -0.0509 | 39.4854
16 | 1.6479 | 0.04397 | -0.0498 | 37.4778
16.5 | 1.6653 | 0.04718 | -0.0487 | 35.2967
17 | 1.6806 | 0.05065 | -0.0477 | 33.1807
17.5 | 1.6952 | 0.0543 | -0.0468 | 31.2192
18 | 1.7121 | 0.05781 | -0.0463 | 29.616
18.5 | 1.7246 | 0.06186 | -0.0459 | 27.8791
19 | 1.7364 | 0.06614 | -0.0457 | 26.2534
19.5 | 1.7449 | 0.07091 | -0.0457 | 24.6072
20 | 1.7495 | 0.07624 | -0.0459 | 22.9473

## 83. Re 6M Mach 0.10 (1)
BIGFOIL.COM POLAR EXPORT
NACA65-714 a=0.5
NACA65-714 a=0.5 |  |  |  | Cl Max: | 1.566 | at alpha= | 11 | deg
JavaFoil+Calcfoil stall+Eppler ext transition |  |  |  | L/D Max: | 209.83 | at alpha= | 4 | deg
Re: | 6000000 |  |  | Cd Min: | 0.00485 | at alpha= | 0 | deg
Mach: | 0.1 |  |  | Cl=0 at alpha= | -4.5508 | deg
|  |  |  | @ Cl=0.1, Cd= | 0.0063575
|  |  |  | @ Cl=0.4, Cd= | 0.0060024
|  |  |  | @ Cl=0.6, Cd= | 0.004872
alpha (deg) | Cl | Cd | Cm | Cl/Cd
-17.5 | -0.363 | 0.14192 | -0.034 | -2.557
-17 | -0.377 | 0.13524 | -0.035 | -2.788
-16.5 | -0.391 | 0.1277 | -0.035 | -3.061
-16 | -0.404 | 0.12149 | -0.035 | -3.327
-15.5 | -0.417 | 0.11526 | -0.036 | -3.614
-15 | -0.428 | 0.10928 | -0.036 | -3.916
-14.5 | -0.438 | 0.10345 | -0.037 | -4.232
-14 | -0.446 | 0.09837 | -0.037 | -4.533
-13.5 | -0.452 | 0.09284 | -0.037 | -4.867
-13 | -0.455 | 0.08666 | -0.038 | -5.254
-12.5 | -0.456 | 0.08231 | -0.038 | -5.54
-12 | -0.454 | 0.07729 | -0.039 | -5.869
-11.5 | -0.448 | 0.07238 | -0.04 | -6.187
-11 | -0.438 | 0.06882 | -0.04 | -6.361
-10.5 | -0.425 | 0.06366 | -0.042 | -6.674
-10 | -0.407 | 0.06062 | -0.042 | -6.712
-9.5 | -0.386 | 0.05602 | -0.044 | -6.888
-9 | -0.36 | 0.05249 | -0.045 | -6.866
-8.5 | -0.332 | 0.04885 | -0.047 | -6.793
-8 | -0.302 | 0.04209 | -0.054 | -7.184
-7.5 | -0.323 | 0.00743 | -0.085 | -43.417
-7 | -0.274 | 0.0073 | -0.085 | -37.549
-6.5 | -0.222 | 0.00713 | -0.086 | -31.218
-6 | -0.168 | 0.00694 | -0.087 | -24.23
-5.5 | -0.112 | 0.00679 | -0.087 | -16.433
-5 | -0.053 | 0.00664 | -0.088 | -8.045
-4.5 | 0.006 | 0.00653 | -0.089 | 0.915
-4 | 0.066 | 0.00643 | -0.09 | 10.275
-3.5 | 0.127 | 0.0063 | -0.09 | 20.092
-3 | 0.187 | 0.00624 | -0.091 | 30.05
-2.5 | 0.249 | 0.00617 | -0.092 | 40.304
-2 | 0.31 | 0.00608 | -0.093 | 50.954
-1.5 | 0.371 | 0.00603 | -0.093 | 61.566
-1 | 0.434 | 0.00597 | -0.094 | 72.66
-0.5 | 0.495 | 0.00594 | -0.095 | 83.29
0 | 0.556 | 0.00485 | -0.096 | 114.505
0.5 | 0.616 | 0.00488 | -0.096 | 126.441
1 | 0.677 | 0.00497 | -0.097 | 136.231
1.5 | 0.738 | 0.00507 | -0.098 | 145.477
2 | 0.799 | 0.00523 | -0.099 | 152.677
2.5 | 0.858 | 0.00485 | -0.099 | 177.131
3 | 0.918 | 0.00496 | -0.1 | 185.048
3.5 | 0.978 | 0.00485 | -0.101 | 201.651
4 | 1.037 | 0.00494 | -0.101 | 209.83
4.5 | 1.095 | 0.00568 | -0.102 | 193.018
5 | 1.144 | 0.00591 | -0.103 | 193.475
5.5 | 1.194 | 0.00706 | -0.103 | 169.006
6 | 1.244 | 0.00782 | -0.103 | 158.979
6.5 | 1.291 | 0.00894 | -0.104 | 144.351
7 | 1.33 | 0.01314 | -0.104 | 101.218
7.5 | 1.376 | 0.01378 | -0.104 | 99.865
8 | 1.419 | 0.0144 | -0.105 | 98.535
8.5 | 1.457 | 0.01514 | -0.105 | 96.273
9 | 1.491 | 0.01589 | -0.106 | 93.8
9.5 | 1.519 | 0.01675 | -0.107 | 90.682
10 | 1.543 | 0.01756 | -0.107 | 87.869
10.5 | 1.559 | 0.01845 | -0.108 | 84.483
11 | 1.566 | 0.01956 | -0.108 | 80.046
11.5 | 1.565 | 0.02064 | -0.109 | 75.791
12 | 1.557 | 0.02166 | -0.109 | 71.866
12.5 | 1.541 | 0.02304 | -0.11 | 66.901
13 | 1.52 | 0.02436 | -0.111 | 62.393
13.5 | 1.49 | 0.02606 | -0.111 | 57.189
14 | 1.456 | 0.02759 | -0.111 | 52.775
14.5 | 1.416 | 0.02934 | -0.112 | 48.257
15 | 1.371 | 0.03151 | -0.112 | 43.507
15.5 | 1.322 | 0.03388 | -0.113 | 39.028
16 | 1.272 | 0.03559 | -0.113 | 35.734

## 84. Re 6M Mach 0.10 (2)
BIGFOIL.COM POLAR EXPORT
NACA65-714 a=0.5
NACA65-714 a=0.5 |  |  |  | Cl Max: | 1.7443 | at alpha= | 20 | deg
XFOIL ncrit=9 |  |  |  | L/D Max: | 258.997 | at alpha= | 4 | deg
Re: | 6000000 |  |  | Cd Min: | 0.0795 | at alpha= | 20 | deg
Mach: | 0.1 |  |  | Cl=0 at alpha= | -4.6532 | deg
|  |  |  | @ Cl=0.1, Cd= | 0.0061566
|  |  |  | @ Cl=0.4, Cd= | 0.0055256
|  |  |  | @ Cl=0.6, Cd= | 0.0048606
alpha (deg) | Cl | Cd | Cm | Cl/Cd
-16.5 | -1.0631 | 0.03283 | -0.1129 | -32.382
-16 | -1.1104 | 0.02749 | -0.1074 | -40.3929
-15.5 | -1.1077 | 0.02474 | -0.1025 | -44.7736
-15 | -1.0885 | 0.02185 | -0.0997 | -49.8169
-14.5 | -1.0547 | 0.01984 | -0.0979 | -53.1603
-14 | -1.0152 | 0.0181 | -0.0965 | -56.0884
-13.5 | -0.9715 | 0.01664 | -0.0954 | -58.3834
-13 | -0.9243 | 0.01542 | -0.0946 | -59.9416
-12.5 | -0.8748 | 0.0144 | -0.0941 | -60.75
-12 | -0.8236 | 0.01351 | -0.0937 | -60.9623
-11.5 | -0.7736 | 0.01231 | -0.0932 | -62.8432
-10.5 | -0.6675 | 0.01063 | -0.0928 | -62.794
-10 | -0.6128 | 0.01001 | -0.0928 | -61.2188
-9.5 | -0.5572 | 0.00947 | -0.0929 | -58.8384
-9 | -0.5009 | 0.009 | -0.0932 | -55.6556
-8.5 | -0.4451 | 0.00846 | -0.0933 | -52.6123
-8 | -0.3891 | 0.00791 | -0.0936 | -49.1909
-7.5 | -0.3319 | 0.00755 | -0.094 | -43.9603
-7 | -0.274 | 0.00729 | -0.0945 | -37.5857
-6.5 | -0.2159 | 0.00711 | -0.095 | -30.3657
-6 | -0.1573 | 0.00693 | -0.0957 | -22.6984
-5.5 | -0.0986 | 0.00679 | -0.0964 | -14.5214
-5 | -0.0405 | 0.00653 | -0.097 | -6.2021
-4.5 | 0.0179 | 0.00636 | -0.0976 | 2.8145
-4 | 0.0767 | 0.00622 | -0.0984 | 12.3312
-3.5 | 0.1355 | 0.00606 | -0.0992 | 22.3597
-3 | 0.1943 | 0.00593 | -0.1 | 32.7656
-2.5 | 0.253 | 0.0058 | -0.1007 | 43.6207
-2 | 0.3117 | 0.00568 | -0.1015 | 54.8768
-1.5 | 0.3708 | 0.00558 | -0.1024 | 66.4516
-1 | 0.4298 | 0.00547 | -0.1033 | 78.574
-0.5 | 0.4886 | 0.00537 | -0.1042 | 90.987
0.5 | 0.6045 | 0.00484 | -0.106 | 124.8967
1 | 0.6619 | 0.00438 | -0.1069 | 151.1187
1.5 | 0.7193 | 0.00396 | -0.1078 | 181.6414
2 | 0.7765 | 0.00375 | -0.1085 | 207.0667
2.5 | 0.8342 | 0.00374 | -0.1092 | 223.0481
3 | 0.8926 | 0.00375 | -0.1101 | 238.0267
3.5 | 0.95 | 0.00384 | -0.1108 | 247.3958
4 | 1.0075 | 0.00389 | -0.1115 | 258.9974
5 | 1.0921 | 0.00569 | -0.1076 | 191.9332
5.5 | 1.1389 | 0.00695 | -0.1072 | 163.8705
6 | 1.1751 | 0.00798 | -0.1044 | 147.2556
6.5 | 1.2032 | 0.00909 | -0.1001 | 132.3652
7 | 1.2125 | 0.01016 | -0.0922 | 119.3406
7.5 | 1.2251 | 0.01154 | -0.0858 | 106.1612
8 | 1.2461 | 0.01293 | -0.0813 | 96.3728
8.5 | 1.2724 | 0.01426 | -0.0779 | 89.2286
9 | 1.3014 | 0.01557 | -0.0751 | 83.5838
9.5 | 1.3312 | 0.01693 | -0.0726 | 78.6297
10 | 1.3589 | 0.01848 | -0.0701 | 73.5335
10.5 | 1.3888 | 0.01996 | -0.068 | 69.5792
11 | 1.4142 | 0.02176 | -0.0655 | 64.9908
11.5 | 1.4414 | 0.02353 | -0.0634 | 61.258
12 | 1.4683 | 0.02539 | -0.0614 | 57.8299
12.5 | 1.4937 | 0.02744 | -0.0595 | 54.4351
13 | 1.516 | 0.02977 | -0.0574 | 50.9237
13.5 | 1.5405 | 0.03203 | -0.0557 | 48.0955
14 | 1.5648 | 0.03434 | -0.0542 | 45.5679
14.5 | 1.5864 | 0.03695 | -0.0526 | 42.9337
15 | 1.6063 | 0.03978 | -0.051 | 40.3796
15.5 | 1.6264 | 0.04267 | -0.0497 | 38.1158
16 | 1.6466 | 0.04564 | -0.0486 | 36.078
16.5 | 1.6643 | 0.0489 | -0.0474 | 34.0348
17 | 1.6789 | 0.05255 | -0.0464 | 31.9486
17.5 | 1.6934 | 0.05638 | -0.0456 | 30.0355
18 | 1.7086 | 0.0602 | -0.0451 | 28.3821
18.5 | 1.7206 | 0.06448 | -0.0447 | 26.6842
19 | 1.7323 | 0.0689 | -0.0446 | 25.1422
19.5 | 1.7391 | 0.07402 | -0.0446 | 23.495
20 | 1.7443 | 0.0795 | -0.045 | 21.9409

## 85. Re 6M Mach 0.25 (1)
BIGFOIL.COM POLAR EXPORT
NACA65-714 a=0.5
NACA65-714 a=0.5 |  |  |  | Cl Max: | 1.55 | at alpha= | 10.5 | deg
JavaFoil+Calcfoil stall+Eppler ext transition |  |  |  | L/D Max: | 194.953 | at alpha= | 3 | deg
Re: | 6000000 |  |  | Cd Min: | 0.00484 | at alpha= | 3 | deg
Mach: | 0.25 |  |  | Cl=0 at alpha= | -4.5492 | deg
|  |  |  | @ Cl=0.1, Cd= | 0.0064184
|  |  |  | @ Cl=0.4, Cd= | 0.0060654
|  |  |  | @ Cl=0.6, Cd= | 0.0049334
alpha (deg) | Cl | Cd | Cm | Cl/Cd
-15.5 | -0.065 | 0.12279 | -0.036 | -0.527
-15 | -0.092 | 0.11807 | -0.036 | -0.782
-14.5 | -0.171 | 0.11095 | -0.036 | -1.539
-14 | -0.218 | 0.1068 | -0.036 | -2.037
-13.5 | -0.256 | 0.10124 | -0.037 | -2.532
-13 | -0.29 | 0.09459 | -0.037 | -3.062
-12.5 | -0.318 | 0.08817 | -0.038 | -3.602
-12 | -0.34 | 0.08187 | -0.038 | -4.154
-11.5 | -0.357 | 0.07782 | -0.039 | -4.585
-11 | -0.367 | 0.07157 | -0.04 | -5.13
-10.5 | -0.371 | 0.06787 | -0.04 | -5.465
-10 | -0.367 | 0.06711 | -0.037 | -5.468
-9.5 | -0.358 | 0.05987 | -0.041 | -5.986
-9 | -0.343 | 0.0549 | -0.043 | -6.244
-8.5 | -0.321 | 0.05117 | -0.045 | -6.271
-8 | -0.293 | 0.0482 | -0.046 | -6.081
-7.5 | -0.262 | 0.04311 | -0.051 | -6.075
-7 | -0.276 | 0.00745 | -0.088 | -36.999
-6.5 | -0.225 | 0.00722 | -0.088 | -31.184
-6 | -0.171 | 0.00704 | -0.089 | -24.299
-5.5 | -0.114 | 0.00687 | -0.09 | -16.59
-5 | -0.055 | 0.00674 | -0.091 | -8.117
-4.5 | 0.006 | 0.00658 | -0.091 | 0.93
-4 | 0.068 | 0.00647 | -0.092 | 10.463
-3.5 | 0.13 | 0.00637 | -0.093 | 20.382
-3 | 0.192 | 0.0063 | -0.094 | 30.533
-2.5 | 0.255 | 0.0062 | -0.094 | 41.174
-2 | 0.318 | 0.00613 | -0.095 | 51.862
-1.5 | 0.381 | 0.00608 | -0.096 | 62.744
-1 | 0.446 | 0.00603 | -0.097 | 73.844
-0.5 | 0.508 | 0.00598 | -0.097 | 85.018
0 | 0.571 | 0.00491 | -0.098 | 116.223
0.5 | 0.633 | 0.00496 | -0.099 | 127.653
1 | 0.696 | 0.00504 | -0.1 | 138.191
1.5 | 0.758 | 0.0052 | -0.101 | 145.95
2 | 0.82 | 0.00511 | -0.101 | 160.335
2.5 | 0.882 | 0.00498 | -0.102 | 176.866
3 | 0.943 | 0.00484 | -0.103 | 194.953
3.5 | 1.004 | 0.00542 | -0.103 | 185.027
4 | 1.064 | 0.00558 | -0.104 | 190.691
4.5 | 1.123 | 0.00586 | -0.105 | 191.792
5 | 1.172 | 0.00613 | -0.105 | 191.109
5.5 | 1.222 | 0.00745 | -0.105 | 164.073
6 | 1.272 | 0.00827 | -0.106 | 153.845
6.5 | 1.32 | 0.00957 | -0.106 | 137.846
7 | 1.359 | 0.0139 | -0.106 | 97.785
7.5 | 1.404 | 0.01462 | -0.107 | 96.037
8 | 1.445 | 0.01536 | -0.107 | 94.097
8.5 | 1.481 | 0.01616 | -0.108 | 91.635
9 | 1.509 | 0.01705 | -0.109 | 88.526
9.5 | 1.531 | 0.01799 | -0.109 | 85.134
10 | 1.546 | 0.01906 | -0.11 | 81.139
10.5 | 1.55 | 0.02016 | -0.11 | 76.881
11 | 1.539 | 0.02142 | -0.111 | 71.868
11.5 | 1.517 | 0.02262 | -0.111 | 67.054
12 | 1.483 | 0.02415 | -0.112 | 61.397
12.5 | 1.436 | 0.02579 | -0.113 | 55.689
13 | 1.378 | 0.02756 | -0.113 | 50
13.5 | 1.308 | 0.02958 | -0.113 | 44.214
14 | 1.226 | 0.03262 | -0.114 | 37.581
14.5 | 1.136 | 0.03513 | -0.114 | 32.328
15 | 1.031 | 0.04116 | -0.113 | 25.036
15.5 | 0.81 | 0.11281 | -0.072 | 7.181

## 86. Re 6M Mach 0.25 (2)
BIGFOIL.COM POLAR EXPORT
NACA65-714 a=0.5
NACA65-714 a=0.5 |  |  |  | Cl Max: | 1.7002 | at alpha= | 19.5 | deg
XFOIL ncrit=9 |  |  |  | L/D Max: | 262.997 | at alpha= | 4 | deg
Re: | 6000000 |  |  | Cd Min: | 0.16238 | at alpha= | -16 | deg
Mach: | 0.25 |  |  | Cl=0 at alpha= | -4.6504 | deg
|  |  |  | @ Cl=0.1, Cd= | 0.006253
|  |  |  | @ Cl=0.4, Cd= | 0.0055846
|  |  |  | @ Cl=0.6, Cd= | 0.0050318
alpha (deg) | Cl | Cd | Cm | Cl/Cd
-16 | -0.3322 | 0.16238 | -0.0403 | -2.0458
-15.5 | -0.3074 | 0.15825 | -0.044 | -1.9425
-15 | -0.3021 | 0.14747 | -0.0488 | -2.0486
-14.5 | -0.2846 | 0.14089 | -0.0527 | -2.02
-14 | -0.3048 | 0.12461 | -0.0596 | -2.446
-13.5 | -0.3361 | 0.10803 | -0.068 | -3.1112
-13 | -0.3707 | 0.09276 | -0.0766 | -3.9963
-12.5 | -0.3946 | 0.08077 | -0.0839 | -4.8855
-12 | -0.5089 | 0.05515 | -0.1032 | -9.2276
-11.5 | -0.7214 | 0.02653 | -0.1092 | -27.1919
-11 | -0.7312 | 0.0174 | -0.1055 | -42.023
-10.5 | -0.6911 | 0.01409 | -0.1035 | -49.049
-10 | -0.6406 | 0.01208 | -0.1021 | -53.0298
-9.5 | -0.5846 | 0.01083 | -0.1011 | -53.9797
-9 | -0.5264 | 0.00995 | -0.1005 | -52.9045
-8.5 | -0.4671 | 0.00926 | -0.1 | -50.4428
-8 | -0.407 | 0.00869 | -0.0998 | -46.8354
-7.5 | -0.3478 | 0.00804 | -0.0995 | -43.2587
-7 | -0.2879 | 0.00756 | -0.0995 | -38.082
-6.5 | -0.2266 | 0.00728 | -0.0997 | -31.1264
-6 | -0.165 | 0.00709 | -0.1001 | -23.2722
-5.5 | -0.1036 | 0.00693 | -0.1005 | -14.9495
-5 | -0.0423 | 0.00679 | -0.101 | -6.2297
-4.5 | 0.0182 | 0.00646 | -0.1014 | 2.8173
-4 | 0.0795 | 0.00631 | -0.1021 | 12.599
-3.5 | 0.1406 | 0.00614 | -0.1028 | 22.899
-3 | 0.2015 | 0.006 | -0.1035 | 33.5833
-2.5 | 0.2623 | 0.0059 | -0.1042 | 44.4576
-2 | 0.3233 | 0.00572 | -0.105 | 56.521
-1.5 | 0.3845 | 0.00561 | -0.1059 | 68.5383
-1 | 0.4455 | 0.00551 | -0.1068 | 80.853
-0.5 | 0.5063 | 0.00543 | -0.1077 | 93.2413
0.5 | 0.6263 | 0.00492 | -0.1095 | 127.2967
1 | 0.6857 | 0.00443 | -0.1105 | 154.7856
1.5 | 0.745 | 0.00402 | -0.1114 | 185.3234
2 | 0.804 | 0.00382 | -0.1121 | 210.4712
2.5 | 0.8641 | 0.00381 | -0.1129 | 226.7979
3 | 0.9248 | 0.00382 | -0.1138 | 242.0942
3.5 | 0.9843 | 0.00392 | -0.1144 | 251.0969
4 | 1.0441 | 0.00397 | -0.1151 | 262.9975
4.5 | 1.0982 | 0.00437 | -0.1148 | 251.3043
5.5 | 1.173 | 0.00718 | -0.109 | 163.3705
6 | 1.2025 | 0.00835 | -0.1045 | 144.012
6.5 | 1.21 | 0.00954 | -0.0958 | 126.8344
7 | 1.2151 | 0.0112 | -0.0878 | 108.4911
7.5 | 1.2269 | 0.01311 | -0.0817 | 93.585
8 | 1.2469 | 0.01495 | -0.0773 | 83.4047
8.5 | 1.2739 | 0.01659 | -0.074 | 76.7872
9 | 1.3024 | 0.01825 | -0.0712 | 71.3644
9.5 | 1.332 | 0.01993 | -0.0686 | 66.8339
10 | 1.3603 | 0.02175 | -0.0659 | 62.5425
10.5 | 1.3891 | 0.02361 | -0.0636 | 58.8352
11 | 1.4139 | 0.02583 | -0.0609 | 54.7387
11.5 | 1.4426 | 0.0279 | -0.0588 | 51.7061
12 | 1.4691 | 0.03017 | -0.0566 | 48.6941
12.5 | 1.4933 | 0.0327 | -0.0545 | 45.6667
13 | 1.5186 | 0.03521 | -0.0524 | 43.1298
13.5 | 1.5424 | 0.03794 | -0.0505 | 40.6537
14 | 1.5645 | 0.0409 | -0.0487 | 38.2518
14.5 | 1.5834 | 0.04422 | -0.0468 | 35.8073
15 | 1.6052 | 0.04741 | -0.0453 | 33.8578
15.5 | 1.6249 | 0.05087 | -0.0439 | 31.9422
16 | 1.6395 | 0.05496 | -0.0425 | 29.8308
16.5 | 1.6553 | 0.05911 | -0.0415 | 28.0037
17 | 1.6695 | 0.06352 | -0.0407 | 26.2831
17.5 | 1.6809 | 0.06844 | -0.0401 | 24.5602
18 | 1.6867 | 0.07413 | -0.0398 | 22.7533
18.5 | 1.6936 | 0.07992 | -0.04 | 21.1912
19 | 1.6986 | 0.08617 | -0.0405 | 19.7122
19.5 | 1.7002 | 0.09299 | -0.0415 | 18.2837
20 | 1.697 | 0.10071 | -0.0432 | 16.8504

## 87. Re 6M Mach 0.50 (1)
BIGFOIL.COM POLAR EXPORT
NACA65-714 a=0.5
NACA65-714 a=0.5 |  |  |  | Cl Max: | 1.508 | at alpha= | 8 | deg
JavaFoil+Calcfoil stall+Eppler ext transition |  |  |  | L/D Max: | 183.018 | at alpha= | 4 | deg
Re: | 6000000 |  |  | Cd Min: | 0.00507 | at alpha= | 1 | deg
Mach: | 0.5 |  |  | Cl=0 at alpha= | -4.553 | deg
|  |  |  | @ Cl=0.1, Cd= | 0.006762
|  |  |  | @ Cl=0.4, Cd= | 0.006362
|  |  |  | @ Cl=0.6, Cd= | 0.0062891
alpha (deg) | Cl | Cd | Cm | Cl/Cd
-20 | -0.87 | 0.15619 | -0.046 | -5.57
-19.5 | -0.84 | 0.15263 | -0.045 | -5.506
-19 | -0.812 | 0.14722 | -0.045 | -5.516
-18.5 | -0.784 | 0.14228 | -0.045 | -5.512
-18 | -0.756 | 0.13766 | -0.045 | -5.495
-17.5 | -0.729 | 0.13313 | -0.046 | -5.474
-17 | -0.701 | 0.12935 | -0.046 | -5.419
-16.5 | -0.672 | 0.12235 | -0.045 | -5.489
-16 | -0.643 | 0.13232 | -0.044 | -4.856
-15.5 | -0.615 | 0.11464 | -0.045 | -5.368
-15 | -0.588 | 0.10055 | -0.046 | -5.846
-14.5 | -0.56 | 0.09413 | -0.046 | -5.949
-14 | -0.531 | 0.10723 | -0.046 | -4.957
-13.5 | -0.503 | 0.09647 | -0.045 | -5.213
-13 | -0.475 | 0.08811 | -0.046 | -5.39
-12.5 | -0.447 | 0.08212 | -0.046 | -5.444
-12 | -0.419 | 0.07611 | -0.047 | -5.507
-11.5 | -0.391 | 0.0708 | -0.048 | -5.525
-11 | -0.363 | 0.06588 | -0.05 | -5.517
-10.5 | -0.336 | 0.0613 | -0.051 | -5.479
-10 | -0.306 | 0.07327 | -0.045 | -4.17
-9.5 | -0.278 | 0.06366 | -0.045 | -4.359
-9 | -0.25 | 0.05795 | -0.046 | -4.306
-8.5 | -0.222 | 0.05352 | -0.047 | -4.139
-8 | -0.194 | 0.04933 | -0.05 | -3.929
-7.5 | -0.166 | 0.04633 | -0.051 | -3.579
-7 | -0.137 | 0.0527 | -0.044 | -2.599
-6.5 | -0.109 | 0.04785 | -0.045 | -2.278
-6 | -0.133 | 0.04199 | -0.048 | -3.168
-5.5 | -0.096 | 0.03672 | -0.054 | -2.619
-5 | -0.059 | 0.00716 | -0.101 | -8.237
-4.5 | 0.007 | 0.00695 | -0.102 | 0.963
-4 | 0.075 | 0.00682 | -0.103 | 10.937
-3.5 | 0.144 | 0.00666 | -0.104 | 21.584
-3 | 0.214 | 0.00658 | -0.105 | 32.478
-2.5 | 0.284 | 0.00644 | -0.105 | 44.098
-2 | 0.355 | 0.0064 | -0.106 | 55.467
-1.5 | 0.426 | 0.00634 | -0.107 | 67.063
-1 | 0.498 | 0.00632 | -0.108 | 78.756
-0.5 | 0.568 | 0.00628 | -0.109 | 90.505
0 | 0.638 | 0.0063 | -0.11 | 101.361
0.5 | 0.708 | 0.00533 | -0.111 | 132.798
1 | 0.776 | 0.00507 | -0.111 | 152.987
1.5 | 0.844 | 0.00554 | -0.112 | 152.202
2 | 0.911 | 0.00573 | -0.113 | 158.991
2.5 | 0.979 | 0.0057 | -0.113 | 171.792
3 | 1.046 | 0.0059 | -0.114 | 177.129
3.5 | 1.112 | 0.00615 | -0.115 | 180.872
4 | 1.179 | 0.00644 | -0.115 | 183.018
4.5 | 1.244 | 0.00688 | -0.116 | 180.996
5 | 1.291 | 0.00762 | -0.116 | 169.356
5.5 | 1.343 | 0.00947 | -0.117 | 141.836
6 | 1.392 | 0.01112 | -0.117 | 125.117
6.5 | 1.43 | 0.01695 | -0.117 | 84.341
7 | 1.468 | 0.0181 | -0.117 | 81.11
7.5 | 1.496 | 0.01933 | -0.118 | 77.375
8 | 1.508 | 0.02073 | -0.119 | 72.72
8.5 | 1.483 | 0.02233 | -0.119 | 66.416
9 | 1.366 | 0.02436 | -0.12 | 56.062
9.5 | 0.908 | 0.02744 | -0.12 | 33.08
10 | 0.938 | 0.02873 | -0.121 | 32.635
10.5 | 0.818 | 0.07444 | -0.059 | 10.99
11 | 0.997 | 0.03132 | -0.122 | 31.822
11.5 | 1.024 | 0.03451 | -0.122 | 29.663
12 | 0.9 | 0.08912 | -0.068 | 10.093
12.5 | 1.082 | 0.03749 | -0.124 | 28.862
13 | 1.104 | 0.04253 | -0.123 | 25.951

## 88. Re 6M Mach 0.50 (2)
BIGFOIL.COM POLAR EXPORT
NACA65-714 a=0.5
NACA65-714 a=0.5 |  |  |  | Cl Max: | 1.4834 | at alpha= | 13 | deg
XFOIL ncrit=9 |  |  |  | L/D Max: | 275.616 | at alpha= | 4.5 | deg
Re: | 6000000 |  |  | Cd Min: | 0.24183 | at alpha= | -20 | deg
Mach: | 0.5 |  |  | Cl=0 at alpha= | -4.6469 | deg
|  |  |  | @ Cl=0.1, Cd= | 0.0069369
|  |  |  | @ Cl=0.4, Cd= | 0.0059689
|  |  |  | @ Cl=0.6, Cd= | 0.0056613
alpha (deg) | Cl | Cd | Cm | Cl/Cd
-20 | -0.4876 | 0.24183 | -0.0032 | -2.0163
-19.5 | -0.4643 | 0.234 | -0.0083 | -1.9842
-19 | -0.4414 | 0.2264 | -0.0135 | -1.9496
-18.5 | -0.4184 | 0.21854 | -0.0186 | -1.9145
-18 | -0.3961 | 0.21023 | -0.0235 | -1.8841
-17.5 | -0.3718 | 0.20337 | -0.0285 | -1.8282
-17 | -0.3485 | 0.19576 | -0.0334 | -1.7802
-16.5 | -0.3249 | 0.18795 | -0.0381 | -1.7287
-16 | -0.3023 | 0.18034 | -0.0428 | -1.6763
-15.5 | -0.2811 | 0.17277 | -0.0475 | -1.627
-15 | -0.259 | 0.1653 | -0.0521 | -1.5668
-14.5 | -0.2429 | 0.15583 | -0.0569 | -1.5587
-14 | -0.2219 | 0.14844 | -0.0614 | -1.4949
-13.5 | -0.2039 | 0.14021 | -0.0659 | -1.4542
-12.5 | -0.1698 | 0.12449 | -0.0748 | -1.364
-12 | -0.1546 | 0.11663 | -0.0792 | -1.3256
-11.5 | -0.1492 | 0.10716 | -0.0841 | -1.3923
-11 | -0.1407 | 0.09889 | -0.0887 | -1.4228
-10.5 | -0.132 | 0.091 | -0.0933 | -1.4505
-10 | -0.1301 | 0.08252 | -0.0981 | -1.5766
-9.5 | -0.1346 | 0.0737 | -0.1033 | -1.8263
-9 | -0.1398 | 0.06541 | -0.1083 | -2.1373
-8.5 | -0.1557 | 0.05628 | -0.1144 | -2.7665
-8 | -0.175 | 0.04763 | -0.1225 | -3.6742
-7.5 | -0.1972 | 0.03907 | -0.1265 | -5.0474
-7 | -0.2014 | 0.03044 | -0.1279 | -6.6163
-6.5 | -0.2057 | 0.01986 | -0.1269 | -10.3575
-6 | -0.1986 | 0.00935 | -0.1235 | -21.2406
-5.5 | -0.1286 | 0.008 | -0.1214 | -16.075
-5 | -0.0517 | 0.00789 | -0.1205 | -6.5526
-4.5 | 0.0215 | 0.00755 | -0.1199 | 2.8477
-4 | 0.0918 | 0.00697 | -0.1194 | 13.1707
-3.5 | 0.1637 | 0.00668 | -0.1194 | 24.506
-3 | 0.2348 | 0.00638 | -0.1196 | 36.8025
-2.5 | 0.3057 | 0.00617 | -0.1201 | 49.5462
-2 | 0.3762 | 0.00602 | -0.1207 | 62.4917
-1.5 | 0.4461 | 0.00587 | -0.1214 | 75.9966
-1 | 0.5165 | 0.00578 | -0.1223 | 89.3599
-0.5 | 0.5869 | 0.00568 | -0.1234 | 103.3275
0 | 0.657 | 0.00558 | -0.1244 | 117.7419
0.5 | 0.7258 | 0.00527 | -0.1255 | 137.723
1 | 0.7931 | 0.00476 | -0.1265 | 166.6176
1.5 | 0.8605 | 0.00441 | -0.1273 | 195.1247
2 | 0.9291 | 0.00416 | -0.1281 | 223.3413
2.5 | 0.9998 | 0.00415 | -0.129 | 240.9157
3 | 1.0698 | 0.00423 | -0.1297 | 252.9078
3.5 | 1.1401 | 0.00431 | -0.1303 | 264.5244
4 | 1.2101 | 0.00442 | -0.1306 | 273.7783
4.5 | 1.2761 | 0.00463 | -0.13 | 275.6156
5 | 1.3082 | 0.00591 | -0.1236 | 221.3536
5.5 | 1.2989 | 0.00796 | -0.1108 | 163.1784
6 | 1.2719 | 0.01106 | -0.0973 | 115
6.5 | 1.2616 | 0.01461 | -0.0881 | 86.3518
7 | 1.2498 | 0.01873 | -0.0798 | 66.7272
7.5 | 1.2449 | 0.02281 | -0.073 | 54.5769
8 | 1.2496 | 0.0267 | -0.0676 | 46.8015
8.5 | 1.2728 | 0.0297 | -0.0638 | 42.8552
9 | 1.3026 | 0.03243 | -0.0605 | 40.1665
9.5 | 1.3345 | 0.03513 | -0.0575 | 37.9875
10 | 1.3636 | 0.03814 | -0.0543 | 35.7525
10.5 | 1.3933 | 0.04126 | -0.0513 | 33.7688
11 | 1.4175 | 0.04493 | -0.0481 | 31.5491
11.5 | 1.444 | 0.04864 | -0.0451 | 29.6875
12 | 1.4683 | 0.0527 | -0.0422 | 27.8615
12.5 | 1.4829 | 0.05778 | -0.0394 | 25.6646
13 | 1.4834 | 0.06443 | -0.0369 | 23.0234
13.5 | 1.4709 | 0.07273 | -0.0351 | 20.2241
14 | 1.4511 | 0.08228 | -0.0346 | 17.6361
14.5 | 1.428 | 0.09292 | -0.0355 | 15.3681
15 | 1.3966 | 0.1054 | -0.0387 | 13.2505
15.5 | 1.3641 | 0.11903 | -0.0441 | 11.4601
16 | 1.3337 | 0.13328 | -0.0512 | 10.0068
16.5 | 1.3059 | 0.14803 | -0.06 | 8.8219
17 | 1.283 | 0.16278 | -0.0695 | 7.8818
17.5 | 1.2646 | 0.17739 | -0.0794 | 7.1289
18 | 1.2506 | 0.1918 | -0.0892 | 6.5203

## 89. Re 7M Mach 0.00 (1)
BIGFOIL.COM POLAR EXPORT
NACA65-714 a=0.5
NACA65-714 a=0.5 |  |  |  | Cl Max: | 1.571 | at alpha= | 11.5 | deg
JavaFoil+Calcfoil stall+Eppler ext transition |  |  |  | L/D Max: | 207.423 | at alpha= | 4 | deg
Re: | 7000000 |  |  | Cd Min: | 0.00475 | at alpha= | 0 | deg
Mach: | 0 |  |  | Cl=0 at alpha= | -4.5508 | deg
|  |  |  | @ Cl=0.1, Cd= | 0.0062163
|  |  |  | @ Cl=0.4, Cd= | 0.005855
|  |  |  | @ Cl=0.6, Cd= | 0.0048048
alpha (deg) | Cl | Cd | Cm | Cl/Cd
-18 | -0.394 | 0.14598 | -0.034 | -2.697
-17.5 | -0.406 | 0.13721 | -0.035 | -2.959
-17 | -0.418 | 0.13126 | -0.035 | -3.184
-16.5 | -0.429 | 0.1264 | -0.035 | -3.396
-16 | -0.44 | 0.11754 | -0.036 | -3.742
-15.5 | -0.45 | 0.11267 | -0.036 | -3.99
-15 | -0.458 | 0.10787 | -0.036 | -4.245
-14.5 | -0.465 | 0.10079 | -0.037 | -4.612
-14 | -0.47 | 0.09548 | -0.037 | -4.923
-13.5 | -0.473 | 0.09045 | -0.038 | -5.229
-13 | -0.474 | 0.08541 | -0.038 | -5.545
-12.5 | -0.472 | 0.08053 | -0.039 | -5.856
-12 | -0.467 | 0.07539 | -0.04 | -6.189
-11.5 | -0.458 | 0.07107 | -0.041 | -6.451
-11 | -0.446 | 0.06773 | -0.04 | -6.586
-10.5 | -0.431 | 0.06249 | -0.042 | -6.901
-10 | -0.412 | 0.05925 | -0.043 | -6.95
-9.5 | -0.389 | 0.05527 | -0.044 | -7.039
-9 | -0.363 | 0.05122 | -0.046 | -7.086
-8.5 | -0.334 | 0.04675 | -0.05 | -7.153
-8 | -0.368 | 0.00775 | -0.083 | -47.519
-7.5 | -0.323 | 0.00725 | -0.084 | -44.521
-7 | -0.274 | 0.00712 | -0.085 | -38.436
-6.5 | -0.222 | 0.00695 | -0.085 | -31.927
-6 | -0.168 | 0.00678 | -0.086 | -24.714
-5.5 | -0.111 | 0.00662 | -0.087 | -16.784
-5 | -0.053 | 0.00646 | -0.088 | -8.238
-4.5 | 0.006 | 0.00638 | -0.088 | 0.932
-4 | 0.066 | 0.00629 | -0.089 | 10.449
-3.5 | 0.126 | 0.00616 | -0.09 | 20.451
-3 | 0.187 | 0.00609 | -0.091 | 30.61
-2.5 | 0.247 | 0.00604 | -0.091 | 40.978
-2 | 0.308 | 0.00595 | -0.092 | 51.808
-1.5 | 0.369 | 0.0059 | -0.093 | 62.594
-1 | 0.431 | 0.00581 | -0.094 | 74.184
-0.5 | 0.492 | 0.00581 | -0.094 | 84.685
0 | 0.553 | 0.00475 | -0.095 | 116.257
0.5 | 0.613 | 0.00482 | -0.096 | 127.291
1 | 0.674 | 0.00491 | -0.097 | 137.138
1.5 | 0.734 | 0.00502 | -0.097 | 146.292
2 | 0.795 | 0.00517 | -0.098 | 153.706
2.5 | 0.854 | 0.00509 | -0.099 | 167.626
3 | 0.914 | 0.00498 | -0.1 | 183.609
3.5 | 0.973 | 0.00483 | -0.1 | 201.625
4 | 1.032 | 0.00498 | -0.101 | 207.423
4.5 | 1.09 | 0.00568 | -0.102 | 192.037
5 | 1.135 | 0.00673 | -0.102 | 168.628
5.5 | 1.187 | 0.00736 | -0.102 | 161.393
6 | 1.237 | 0.00821 | -0.103 | 150.752
6.5 | 1.285 | 0.00922 | -0.103 | 139.355
7 | 1.326 | 0.01267 | -0.103 | 104.678
7.5 | 1.372 | 0.01326 | -0.104 | 103.445
8 | 1.415 | 0.01384 | -0.104 | 102.225
8.5 | 1.454 | 0.01456 | -0.105 | 99.895
9 | 1.488 | 0.01527 | -0.106 | 97.463
9.5 | 1.518 | 0.01602 | -0.106 | 94.715
10 | 1.543 | 0.01685 | -0.107 | 91.584
10.5 | 1.56 | 0.01768 | -0.107 | 88.251
11 | 1.569 | 0.01872 | -0.108 | 83.814
11.5 | 1.571 | 0.01974 | -0.109 | 79.606
12 | 1.567 | 0.02069 | -0.109 | 75.716
12.5 | 1.555 | 0.02189 | -0.11 | 71.061
13 | 1.537 | 0.02319 | -0.11 | 66.298
13.5 | 1.514 | 0.02463 | -0.111 | 61.466
14 | 1.484 | 0.02618 | -0.111 | 56.676
14.5 | 1.45 | 0.0277 | -0.112 | 52.338
15 | 1.41 | 0.02977 | -0.112 | 47.38
15.5 | 1.368 | 0.03185 | -0.112 | 42.934
16 | 1.323 | 0.03345 | -0.113 | 39.556
16.5 | 1.275 | 0.03575 | -0.113 | 35.678

## 90. Re 7M Mach 0.00 (2)
BIGFOIL.COM POLAR EXPORT
NACA65-714 a=0.5
NACA65-714 a=0.5 |  |  |  | Cl Max: | 1.7677 | at alpha= | 20 | deg
XFOIL ncrit=9 |  |  |  | L/D Max: | 262.461 | at alpha= | 4 | deg
Re: | 7000000 |  |  | Cd Min: | 0.07383 | at alpha= | 20 | deg
Mach: | 0 |  |  | Cl=0 at alpha= | -4.6506 | deg
|  |  |  | @ Cl=0.1, Cd= | 0.0059163
|  |  |  | @ Cl=0.4, Cd= | 0.0053418
|  |  |  | @ Cl=0.6, Cd= | 0.0047783
alpha (deg) | Cl | Cd | Cm | Cl/Cd
-18.5 | -1.1211 | 0.04438 | -0.1043 | -25.2614
-18 | -1.1748 | 0.0334 | -0.1108 | -35.1737
-17.5 | -1.1948 | 0.02871 | -0.1096 | -41.6162
-17 | -1.2231 | 0.0251 | -0.1029 | -48.7291
-16.5 | -1.211 | 0.02298 | -0.0989 | -52.698
-16 | -1.1856 | 0.02088 | -0.0964 | -56.7816
-15.5 | -1.1488 | 0.01944 | -0.095 | -59.0947
-15 | -1.1107 | 0.01786 | -0.0936 | -62.1892
-14.5 | -1.0673 | 0.01666 | -0.0927 | -64.0636
-14 | -1.0215 | 0.01556 | -0.092 | -65.6491
-13.5 | -0.9736 | 0.0146 | -0.0916 | -66.6849
-13 | -0.924 | 0.01376 | -0.0913 | -67.1512
-12.5 | -0.8731 | 0.01302 | -0.0911 | -67.0584
-12 | -0.821 | 0.01233 | -0.091 | -66.5856
-11.5 | -0.7697 | 0.01146 | -0.0909 | -67.164
-11 | -0.717 | 0.01071 | -0.0908 | -66.9468
-10.5 | -0.6634 | 0.01005 | -0.0909 | -66.01
-10 | -0.6089 | 0.0095 | -0.0911 | -64.0947
-9.5 | -0.5538 | 0.009 | -0.0914 | -61.5333
-8.5 | -0.4423 | 0.00812 | -0.092 | -54.4704
-8 | -0.3867 | 0.00759 | -0.0924 | -50.9486
-7.5 | -0.33 | 0.00726 | -0.0929 | -45.4545
-7 | -0.2726 | 0.00704 | -0.0935 | -38.7216
-6.5 | -0.2149 | 0.00681 | -0.0941 | -31.5565
-6 | -0.1568 | 0.00664 | -0.0948 | -23.6145
-5.5 | -0.0986 | 0.0065 | -0.0955 | -15.1692
-5 | -0.0406 | 0.00635 | -0.0962 | -6.3937
-4.5 | 0.0175 | 0.00612 | -0.0969 | 2.8595
-4 | 0.0759 | 0.00597 | -0.0977 | 12.7136
-3.5 | 0.1343 | 0.00584 | -0.0985 | 22.9966
-3 | 0.1927 | 0.00573 | -0.0993 | 33.63
-2.5 | 0.2512 | 0.00564 | -0.1001 | 44.539
-2 | 0.3099 | 0.00549 | -0.101 | 56.4481
-1.5 | 0.3686 | 0.00539 | -0.1019 | 68.3859
-1 | 0.4272 | 0.0053 | -0.1027 | 80.6038
-0.5 | 0.4857 | 0.00523 | -0.1036 | 92.8681
0 | 0.5438 | 0.00507 | -0.1045 | 107.2584
0.5 | 0.6016 | 0.00477 | -0.1054 | 126.1216
1 | 0.659 | 0.00433 | -0.1064 | 152.194
1.5 | 0.7161 | 0.00399 | -0.1073 | 179.4737
2 | 0.7727 | 0.0037 | -0.1081 | 208.8378
2.5 | 0.8307 | 0.00362 | -0.109 | 229.4751
3 | 0.8882 | 0.00365 | -0.1097 | 243.3425
3.5 | 0.9459 | 0.0037 | -0.1106 | 255.6486
4 | 1.0026 | 0.00382 | -0.1113 | 262.4607
4.5 | 1.049 | 0.00466 | -0.1102 | 225.1073
5 | 1.0824 | 0.00602 | -0.1069 | 179.8007
5.5 | 1.1289 | 0.00707 | -0.1063 | 159.6747
6.5 | 1.1985 | 0.009 | -0.1003 | 133.1667
7 | 1.2146 | 0.00992 | -0.0936 | 122.4395
7.5 | 1.2288 | 0.0111 | -0.0872 | 110.7027
8 | 1.2524 | 0.01226 | -0.083 | 102.1533
8.5 | 1.2814 | 0.01336 | -0.0799 | 95.9132
9 | 1.3103 | 0.01458 | -0.077 | 89.8697
9.5 | 1.3402 | 0.01583 | -0.0745 | 84.662
10 | 1.3699 | 0.01718 | -0.0721 | 79.7381
10.5 | 1.3993 | 0.01859 | -0.0699 | 75.2717
11 | 1.4254 | 0.02027 | -0.0675 | 70.3207
11.5 | 1.4538 | 0.02186 | -0.0655 | 66.505
12 | 1.4805 | 0.02361 | -0.0634 | 62.7065
12.5 | 1.5052 | 0.02559 | -0.0614 | 58.8199
13 | 1.5289 | 0.02771 | -0.0594 | 55.175
13.5 | 1.5541 | 0.0298 | -0.0578 | 52.151
14 | 1.5782 | 0.03202 | -0.0562 | 49.2879
14.5 | 1.5984 | 0.03459 | -0.0544 | 46.2099
15 | 1.6201 | 0.03713 | -0.0529 | 43.6332
15.5 | 1.6414 | 0.03979 | -0.0516 | 41.2516
16 | 1.661 | 0.04264 | -0.0504 | 38.954
16.5 | 1.6782 | 0.04581 | -0.0492 | 36.6339
17 | 1.6942 | 0.04914 | -0.0481 | 34.477
17.5 | 1.7107 | 0.05255 | -0.0473 | 32.5538
18 | 1.7262 | 0.05618 | -0.0466 | 30.7262
18.5 | 1.7387 | 0.06016 | -0.0461 | 28.9013
19 | 1.7514 | 0.06426 | -0.0458 | 27.2549
19.5 | 1.76 | 0.06894 | -0.0457 | 25.5294
20 | 1.7677 | 0.07383 | -0.0458 | 23.9428

## 91. Re 7M Mach 0.10 (1)
BIGFOIL.COM POLAR EXPORT
NACA65-714 a=0.5
NACA65-714 a=0.5 |  |  |  | Cl Max: | 1.567 | at alpha= | 11 | deg
JavaFoil+Calcfoil stall+Eppler ext transition |  |  |  | L/D Max: | 219.656 | at alpha= | 4 | deg
Re: | 7000000 |  |  | Cd Min: | 0.00472 | at alpha= | 4 | deg
Mach: | 0.1 |  |  | Cl=0 at alpha= | -4.5508 | deg
|  |  |  | @ Cl=0.1, Cd= | 0.0062164
|  |  |  | @ Cl=0.4, Cd= | 0.0058962
|  |  |  | @ Cl=0.6, Cd= | 0.0048087
alpha (deg) | Cl | Cd | Cm | Cl/Cd
-17.5 | -0.363 | 0.13887 | -0.035 | -2.613
-17 | -0.377 | 0.13332 | -0.035 | -2.829
-16.5 | -0.391 | 0.12775 | -0.035 | -3.06
-16 | -0.404 | 0.12151 | -0.036 | -3.327
-15.5 | -0.417 | 0.1153 | -0.036 | -3.614
-15 | -0.428 | 0.10925 | -0.036 | -3.918
-14.5 | -0.438 | 0.10232 | -0.037 | -4.279
-14 | -0.446 | 0.09677 | -0.037 | -4.608
-13.5 | -0.452 | 0.09138 | -0.037 | -4.945
-13 | -0.455 | 0.08652 | -0.038 | -5.264
-12.5 | -0.456 | 0.08117 | -0.038 | -5.618
-12 | -0.454 | 0.07664 | -0.039 | -5.921
-11.5 | -0.448 | 0.0717 | -0.04 | -6.249
-11 | -0.438 | 0.06869 | -0.04 | -6.377
-10.5 | -0.425 | 0.0631 | -0.042 | -6.735
-10 | -0.407 | 0.0601 | -0.042 | -6.773
-9.5 | -0.386 | 0.0554 | -0.044 | -6.971
-9 | -0.361 | 0.05192 | -0.045 | -6.948
-8.5 | -0.332 | 0.04797 | -0.048 | -6.93
-8 | -0.363 | 0.00857 | -0.083 | -42.342
-7.5 | -0.323 | 0.0073 | -0.085 | -44.215
-7 | -0.274 | 0.00713 | -0.085 | -38.457
-6.5 | -0.222 | 0.00696 | -0.086 | -31.98
-6 | -0.168 | 0.00676 | -0.087 | -24.879
-5.5 | -0.112 | 0.00663 | -0.087 | -16.824
-5 | -0.053 | 0.00647 | -0.088 | -8.264
-4.5 | 0.006 | 0.00638 | -0.089 | 0.936
-4 | 0.066 | 0.0063 | -0.09 | 10.491
-3.5 | 0.127 | 0.00615 | -0.09 | 20.566
-3 | 0.187 | 0.00613 | -0.091 | 30.592
-2.5 | 0.249 | 0.00603 | -0.092 | 41.239
-2 | 0.31 | 0.00597 | -0.093 | 51.876
-1.5 | 0.371 | 0.00591 | -0.093 | 62.789
-1 | 0.434 | 0.00588 | -0.094 | 73.762
-0.5 | 0.495 | 0.00579 | -0.095 | 85.341
0 | 0.556 | 0.00475 | -0.096 | 117.018
0.5 | 0.616 | 0.00483 | -0.096 | 127.624
1 | 0.677 | 0.00497 | -0.097 | 136.396
1.5 | 0.738 | 0.00507 | -0.098 | 145.475
2 | 0.799 | 0.00516 | -0.099 | 154.766
2.5 | 0.858 | 0.00509 | -0.099 | 168.643
3 | 0.918 | 0.005 | -0.1 | 183.477
3.5 | 0.978 | 0.00484 | -0.101 | 202.178
4 | 1.037 | 0.00472 | -0.101 | 219.656
4.5 | 1.095 | 0.00572 | -0.102 | 191.506
5 | 1.14 | 0.00678 | -0.102 | 168.307
5.5 | 1.193 | 0.00742 | -0.103 | 160.775
6 | 1.242 | 0.00831 | -0.103 | 149.411
6.5 | 1.29 | 0.00932 | -0.104 | 138.381
7 | 1.332 | 0.0128 | -0.104 | 104.025
7.5 | 1.377 | 0.01342 | -0.104 | 102.646
8 | 1.42 | 0.01402 | -0.105 | 101.302
8.5 | 1.459 | 0.01473 | -0.106 | 99.037
9 | 1.492 | 0.01546 | -0.106 | 96.515
9.5 | 1.521 | 0.01628 | -0.107 | 93.399
10 | 1.545 | 0.01707 | -0.107 | 90.477
10.5 | 1.561 | 0.01793 | -0.108 | 87.035
11 | 1.567 | 0.01899 | -0.108 | 82.525
11.5 | 1.566 | 0.02005 | -0.109 | 78.108
12 | 1.559 | 0.02104 | -0.11 | 74.066
12.5 | 1.543 | 0.02235 | -0.11 | 69.046
13 | 1.521 | 0.02365 | -0.111 | 64.335
13.5 | 1.492 | 0.0253 | -0.111 | 58.978
14 | 1.458 | 0.02677 | -0.112 | 54.457
14.5 | 1.418 | 0.02846 | -0.112 | 49.8
15 | 1.373 | 0.03059 | -0.112 | 44.883
15.5 | 1.324 | 0.03284 | -0.113 | 40.309
16 | 1.273 | 0.03447 | -0.113 | 36.94

## 92. Re 7M Mach 0.10 (2)
BIGFOIL.COM POLAR EXPORT
NACA65-714 a=0.5
NACA65-714 a=0.5 |  |  |  | Cl Max: | 1.762 | at alpha= | 20 | deg
XFOIL ncrit=9 |  |  |  | L/D Max: | 263.525 | at alpha= | 4 | deg
Re: | 7000000 |  |  | Cd Min: | 0.07717 | at alpha= | 20 | deg
Mach: | 0.1 |  |  | Cl=0 at alpha= | -4.6496 | deg
|  |  |  | @ Cl=0.1, Cd= | 0.0059378
|  |  |  | @ Cl=0.4, Cd= | 0.0053558
|  |  |  | @ Cl=0.6, Cd= | 0.0047493
alpha (deg) | Cl | Cd | Cm | Cl/Cd
-17 | -1.1062 | 0.03294 | -0.1136 | -33.5823
-16 | -1.1577 | 0.02471 | -0.1034 | -46.8515
-15.5 | -1.1338 | 0.02253 | -0.1007 | -50.324
-15 | -1.107 | 0.02005 | -0.0983 | -55.212
-14.5 | -1.0685 | 0.01835 | -0.0968 | -58.2289
-14 | -1.0258 | 0.01688 | -0.0956 | -60.7701
-13.5 | -0.9799 | 0.01559 | -0.0946 | -62.8544
-13 | -0.9314 | 0.0145 | -0.094 | -64.2345
-12.5 | -0.8808 | 0.01358 | -0.0935 | -64.8601
-12 | -0.8287 | 0.01277 | -0.0932 | -64.8943
-11.5 | -0.7755 | 0.01208 | -0.093 | -64.197
-11 | -0.7232 | 0.01111 | -0.0927 | -65.0945
-10.5 | -0.6694 | 0.01035 | -0.0926 | -64.6763
-10 | -0.6146 | 0.00972 | -0.0926 | -63.2305
-9.5 | -0.559 | 0.00916 | -0.0927 | -61.0262
-9 | -0.5026 | 0.00871 | -0.0929 | -57.7038
-8.5 | -0.446 | 0.00828 | -0.0932 | -53.8647
-8 | -0.3897 | 0.00775 | -0.0935 | -50.2839
-7.5 | -0.333 | 0.00731 | -0.0938 | -45.554
-7 | -0.275 | 0.00709 | -0.0943 | -38.787
-6.5 | -0.2168 | 0.00684 | -0.0949 | -31.6959
-6 | -0.1582 | 0.00666 | -0.0955 | -23.7538
-5.5 | -0.0995 | 0.00652 | -0.0962 | -15.2607
-4.5 | 0.0175 | 0.00614 | -0.0976 | 2.8502
-4 | 0.0764 | 0.00599 | -0.0984 | 12.7546
-3.5 | 0.1352 | 0.00586 | -0.0991 | 23.0717
-3 | 0.194 | 0.00575 | -0.0999 | 33.7391
-2.5 | 0.2529 | 0.00565 | -0.1007 | 44.7611
-2 | 0.312 | 0.0055 | -0.1016 | 56.7273
-1.5 | 0.3711 | 0.0054 | -0.1025 | 68.7222
-1 | 0.43 | 0.00531 | -0.1034 | 80.9793
-0.5 | 0.4889 | 0.00524 | -0.1043 | 93.3015
0 | 0.5473 | 0.00509 | -0.1051 | 107.5246
1 | 0.6633 | 0.00434 | -0.1071 | 152.8341
1.5 | 0.7208 | 0.004 | -0.108 | 180.2
2 | 0.7777 | 0.00371 | -0.1087 | 209.6226
2.5 | 0.8361 | 0.00363 | -0.1096 | 230.3306
3 | 0.894 | 0.00366 | -0.1104 | 244.2623
3.5 | 0.9522 | 0.00371 | -0.1112 | 256.6577
4 | 1.0093 | 0.00383 | -0.1119 | 263.5248
4.5 | 1.056 | 0.00466 | -0.1109 | 226.6094
5 | 1.089 | 0.00604 | -0.1073 | 180.298
5.5 | 1.1351 | 0.00712 | -0.1067 | 159.4242
6.5 | 1.2024 | 0.00908 | -0.1 | 132.4229
7 | 1.2145 | 0.01005 | -0.0925 | 120.8458
7.5 | 1.2288 | 0.01133 | -0.0863 | 108.4554
8 | 1.2528 | 0.01255 | -0.0821 | 99.8247
8.5 | 1.2816 | 0.01372 | -0.079 | 93.4111
9 | 1.3111 | 0.01498 | -0.0762 | 87.5234
9.5 | 1.3408 | 0.0163 | -0.0737 | 82.2577
10 | 1.3704 | 0.0177 | -0.0713 | 77.4237
10.5 | 1.3994 | 0.01921 | -0.069 | 72.8475
11 | 1.4253 | 0.02095 | -0.0665 | 68.0334
11.5 | 1.4536 | 0.02262 | -0.0645 | 64.2617
12 | 1.4803 | 0.02446 | -0.0624 | 60.5192
12.5 | 1.505 | 0.02652 | -0.0603 | 56.7496
13 | 1.5298 | 0.02863 | -0.0584 | 53.4335
13.5 | 1.5554 | 0.03075 | -0.0567 | 50.5821
14 | 1.5788 | 0.03311 | -0.0551 | 47.6835
14.5 | 1.5975 | 0.0359 | -0.0532 | 44.4986
15 | 1.6197 | 0.03851 | -0.0517 | 42.0592
15.5 | 1.6414 | 0.0412 | -0.0504 | 39.8398
16 | 1.6611 | 0.04414 | -0.0491 | 37.6325
16.5 | 1.6767 | 0.04758 | -0.0478 | 35.2396
17 | 1.6927 | 0.05105 | -0.0468 | 33.1577
17.5 | 1.7094 | 0.05459 | -0.046 | 31.3134
18 | 1.7239 | 0.05842 | -0.0454 | 29.5087
18.5 | 1.7355 | 0.06264 | -0.0449 | 27.7059
19 | 1.7455 | 0.06724 | -0.0446 | 25.9593
19.5 | 1.7529 | 0.07224 | -0.0446 | 24.265
20 | 1.762 | 0.07717 | -0.0449 | 22.8327

## 93. Re 7M Mach 0.25 (1)
BIGFOIL.COM POLAR EXPORT
NACA65-714 a=0.5
NACA65-714 a=0.5 |  |  |  | Cl Max: | 1.551 | at alpha= | 10.5 | deg
JavaFoil+Calcfoil stall+Eppler ext transition |  |  |  | L/D Max: | 203.139 | at alpha= | 3.5 | deg
Re: | 7000000 |  |  | Cd Min: | 0.00481 | at alpha= | 0 | deg
Mach: | 0.25 |  |  | Cl=0 at alpha= | -4.5492 | deg
|  |  |  | @ Cl=0.1, Cd= | 0.006309
|  |  |  | @ Cl=0.4, Cd= | 0.0059425
|  |  |  | @ Cl=0.6, Cd= | 0.0048474
alpha (deg) | Cl | Cd | Cm | Cl/Cd
-15.5 | -0.065 | 0.12009 | -0.036 | -0.539
-15 | -0.092 | 0.11754 | -0.036 | -0.786
-14.5 | -0.171 | 0.11153 | -0.036 | -1.531
-14 | -0.218 | 0.1067 | -0.037 | -2.039
-13.5 | -0.256 | 0.09966 | -0.037 | -2.572
-13 | -0.29 | 0.09308 | -0.037 | -3.112
-12.5 | -0.318 | 0.08787 | -0.038 | -3.615
-12 | -0.34 | 0.08155 | -0.039 | -4.171
-11.5 | -0.357 | 0.07647 | -0.039 | -4.666
-11 | -0.367 | 0.07139 | -0.04 | -5.144
-10.5 | -0.371 | 0.06773 | -0.04 | -5.477
-10 | -0.367 | 0.06606 | -0.037 | -5.557
-9.5 | -0.358 | 0.05916 | -0.041 | -6.059
-9 | -0.343 | 0.05443 | -0.044 | -6.299
-8.5 | -0.321 | 0.0506 | -0.046 | -6.347
-8 | -0.293 | 0.04762 | -0.047 | -6.162
-7.5 | -0.263 | 0.04178 | -0.053 | -6.293
-7 | -0.276 | 0.00727 | -0.088 | -37.906
-6.5 | -0.225 | 0.00705 | -0.088 | -31.938
-6 | -0.171 | 0.00688 | -0.089 | -24.845
-5.5 | -0.114 | 0.00671 | -0.09 | -16.986
-5 | -0.055 | 0.00658 | -0.091 | -8.309
-4.5 | 0.006 | 0.00644 | -0.091 | 0.951
-4 | 0.068 | 0.00634 | -0.092 | 10.689
-3.5 | 0.13 | 0.00628 | -0.093 | 20.686
-3 | 0.192 | 0.0062 | -0.094 | 31.01
-2.5 | 0.255 | 0.0061 | -0.094 | 41.816
-2 | 0.318 | 0.00599 | -0.095 | 53.119
-1.5 | 0.381 | 0.00596 | -0.096 | 63.989
-1 | 0.446 | 0.0059 | -0.097 | 75.574
-0.5 | 0.508 | 0.00587 | -0.097 | 86.5
0 | 0.571 | 0.00481 | -0.098 | 118.755
0.5 | 0.633 | 0.00489 | -0.099 | 129.553
1 | 0.696 | 0.00505 | -0.1 | 137.849
1.5 | 0.758 | 0.00513 | -0.101 | 147.877
2 | 0.82 | 0.00506 | -0.101 | 162.16
2.5 | 0.882 | 0.00522 | -0.102 | 168.865
3 | 0.943 | 0.00486 | -0.103 | 194.156
3.5 | 1.004 | 0.00494 | -0.103 | 203.139
4 | 1.064 | 0.00565 | -0.104 | 188.159
4.5 | 1.124 | 0.00588 | -0.105 | 191.057
5 | 1.168 | 0.0071 | -0.105 | 164.529
5.5 | 1.221 | 0.00778 | -0.105 | 157.036
6 | 1.271 | 0.00881 | -0.106 | 144.349
6.5 | 1.319 | 0.00996 | -0.106 | 132.446
7 | 1.361 | 0.01354 | -0.106 | 100.494
7.5 | 1.405 | 0.01424 | -0.107 | 98.706
8 | 1.447 | 0.01495 | -0.108 | 96.736
8.5 | 1.482 | 0.01573 | -0.108 | 94.226
9 | 1.511 | 0.01659 | -0.109 | 91.081
9.5 | 1.533 | 0.0175 | -0.109 | 87.626
10 | 1.548 | 0.01853 | -0.11 | 83.522
10.5 | 1.551 | 0.01958 | -0.111 | 79.231
11 | 1.541 | 0.02082 | -0.111 | 74.018
11.5 | 1.519 | 0.02198 | -0.112 | 69.076
12 | 1.484 | 0.02346 | -0.112 | 63.273
12.5 | 1.438 | 0.02505 | -0.113 | 57.401
13 | 1.379 | 0.02675 | -0.113 | 51.554
13.5 | 1.309 | 0.0287 | -0.114 | 45.624
14 | 1.228 | 0.03162 | -0.114 | 38.819
14.5 | 1.138 | 0.03406 | -0.114 | 33.403
15 | 1.034 | 0.03919 | -0.113 | 26.388
15.5 | 0.822 | 0.10294 | -0.082 | 7.986

## 94. Re 7M Mach 0.25 (2)
BIGFOIL.COM POLAR EXPORT
NACA65-714 a=0.5
NACA65-714 a=0.5 |  |  |  | Cl Max: | 1.7204 | at alpha= | 19.5 | deg
XFOIL ncrit=9 |  |  |  | L/D Max: | 268.946 | at alpha= | 4 | deg
Re: | 7000000 |  |  | Cd Min: | 0.16912 | at alpha= | -16.5 | deg
Mach: | 0.25 |  |  | Cl=0 at alpha= | -4.647 | deg
|  |  |  | @ Cl=0.1, Cd= | 0.0060255
|  |  |  | @ Cl=0.4, Cd= | 0.0054224
|  |  |  | @ Cl=0.6, Cd= | 0.0049673
alpha (deg) | Cl | Cd | Cm | Cl/Cd
-16.5 | -0.3494 | 0.16912 | -0.0363 | -2.066
-16 | -0.3353 | 0.16107 | -0.0407 | -2.0817
-15.5 | -0.3103 | 0.15696 | -0.0444 | -1.9769
-15 | -0.3106 | 0.14459 | -0.0496 | -2.1481
-14.5 | -0.3328 | 0.1278 | -0.0572 | -2.6041
-14 | -0.3479 | 0.11459 | -0.0641 | -3.036
-13.5 | -0.3638 | 0.10231 | -0.0711 | -3.5559
-13 | -0.3721 | 0.0923 | -0.077 | -4.0314
-12.5 | -0.4139 | 0.07757 | -0.0861 | -5.3358
-12 | -0.6668 | 0.03807 | -0.1123 | -17.5151
-11.5 | -0.7825 | 0.01885 | -0.1068 | -41.5119
-11 | -0.7452 | 0.01544 | -0.1047 | -48.2642
-10.5 | -0.6959 | 0.01341 | -0.1031 | -51.8941
-10 | -0.6425 | 0.01179 | -0.1019 | -54.4953
-9.5 | -0.5868 | 0.01049 | -0.1009 | -55.939
-9 | -0.5284 | 0.00963 | -0.1002 | -54.8702
-8.5 | -0.4688 | 0.00894 | -0.0998 | -52.4385
-8 | -0.4086 | 0.0084 | -0.0996 | -48.6429
-7.5 | -0.3487 | 0.00786 | -0.0994 | -44.3639
-7 | -0.289 | 0.0073 | -0.0993 | -39.589
-6.5 | -0.2276 | 0.00703 | -0.0996 | -32.3755
-6 | -0.1661 | 0.00682 | -0.0999 | -24.3548
-5.5 | -0.1047 | 0.00666 | -0.1003 | -15.7207
-5 | -0.043 | 0.00653 | -0.1009 | -6.585
-4.5 | 0.0179 | 0.00624 | -0.1014 | 2.8686
-4 | 0.0791 | 0.00607 | -0.102 | 13.0313
-3.5 | 0.1402 | 0.00594 | -0.1027 | 23.6027
-3 | 0.2012 | 0.00581 | -0.1034 | 34.6299
-2.5 | 0.2625 | 0.00568 | -0.1042 | 46.2148
-2 | 0.3236 | 0.00554 | -0.1051 | 58.4116
-1.5 | 0.3847 | 0.00544 | -0.1059 | 70.7169
-1 | 0.4457 | 0.00537 | -0.1068 | 82.9981
-0.5 | 0.5065 | 0.0053 | -0.1077 | 95.566
0 | 0.5673 | 0.00513 | -0.1087 | 110.5848
0.5 | 0.6276 | 0.00483 | -0.1097 | 129.9379
1 | 0.6872 | 0.00439 | -0.1107 | 156.5376
1.5 | 0.7466 | 0.00406 | -0.1116 | 183.8916
2 | 0.8056 | 0.00375 | -0.1124 | 214.8267
2.5 | 0.8662 | 0.00369 | -0.1133 | 234.7425
3 | 0.9263 | 0.00374 | -0.1141 | 247.6738
3.5 | 0.9868 | 0.00378 | -0.1149 | 261.0582
4 | 1.0462 | 0.00389 | -0.1156 | 268.946
4.5 | 1.0954 | 0.00465 | -0.1145 | 235.5699
5 | 1.1255 | 0.00613 | -0.11 | 183.6052
5.5 | 1.1679 | 0.00737 | -0.1082 | 158.4668
6 | 1.1992 | 0.00842 | -0.104 | 142.4228
6.5 | 1.2068 | 0.00955 | -0.0952 | 126.3665
7 | 1.2156 | 0.0111 | -0.0878 | 109.5135
7.5 | 1.2304 | 0.01287 | -0.0821 | 95.6022
8 | 1.2547 | 0.01447 | -0.0781 | 86.7104
8.5 | 1.284 | 0.01595 | -0.0751 | 80.5016
9 | 1.3138 | 0.01751 | -0.0723 | 75.0314
9.5 | 1.3425 | 0.0192 | -0.0695 | 69.9219
10 | 1.3729 | 0.02087 | -0.067 | 65.7834
10.5 | 1.4004 | 0.02278 | -0.0645 | 61.475
11 | 1.428 | 0.02479 | -0.062 | 57.6039
11.5 | 1.4562 | 0.02685 | -0.0598 | 54.2346
12 | 1.4823 | 0.02912 | -0.0575 | 50.9032
12.5 | 1.5073 | 0.03155 | -0.0553 | 47.775
13 | 1.5326 | 0.03405 | -0.0533 | 45.0103
13.5 | 1.5556 | 0.03679 | -0.0512 | 42.2832
14 | 1.5768 | 0.03977 | -0.0492 | 39.648
14.5 | 1.5997 | 0.04269 | -0.0474 | 37.4725
15 | 1.6206 | 0.04589 | -0.0458 | 35.3149
15.5 | 1.6375 | 0.04958 | -0.0442 | 33.0274
16 | 1.6549 | 0.05336 | -0.0428 | 31.0139
16.5 | 1.671 | 0.05741 | -0.0417 | 29.1064
17 | 1.6852 | 0.06175 | -0.0408 | 27.2907
17.5 | 1.6965 | 0.06659 | -0.0401 | 25.4768
18 | 1.7067 | 0.07174 | -0.0397 | 23.7901
18.5 | 1.7144 | 0.07732 | -0.0397 | 22.1728
19 | 1.7195 | 0.08347 | -0.04 | 20.6002
19.5 | 1.7204 | 0.09031 | -0.0409 | 19.0499
20 | 1.7174 | 0.09789 | -0.0424 | 17.5442

## 95. Re 7M Mach 0.50 (1)
BIGFOIL.COM POLAR EXPORT
NACA65-714 a=0.5
NACA65-714 a=0.5 |  |  |  | Cl Max: | 1.509 | at alpha= | 8 | deg
JavaFoil+Calcfoil stall+Eppler ext transition |  |  |  | L/D Max: | 180.91 | at alpha= | 3.5 | deg
Re: | 7000000 |  |  | Cd Min: | 0.00505 | at alpha= | 1 | deg
Mach: | 0.5 |  |  | Cl=0 at alpha= | -4.553 | deg
|  |  |  | @ Cl=0.1, Cd= | 0.0066338
|  |  |  | @ Cl=0.4, Cd= | 0.0062147
|  |  |  | @ Cl=0.6, Cd= | 0.0061683
alpha (deg) | Cl | Cd | Cm | Cl/Cd
-20 | -0.871 | 0.15489 | -0.047 | -5.621
-19.5 | -0.841 | 0.14879 | -0.046 | -5.653
-19 | -0.812 | 0.14412 | -0.045 | -5.635
-18.5 | -0.784 | 0.13937 | -0.045 | -5.628
-18 | -0.757 | 0.13706 | -0.046 | -5.521
-17.5 | -0.729 | 0.13254 | -0.046 | -5.499
-17 | -0.701 | 0.12718 | -0.046 | -5.513
-16.5 | -0.672 | 0.11979 | -0.046 | -5.612
-16 | -0.643 | 0.13061 | -0.044 | -4.921
-15.5 | -0.616 | 0.10576 | -0.046 | -5.826
-15 | -0.589 | 0.09845 | -0.047 | -5.978
-14.5 | -0.561 | 0.09296 | -0.048 | -6.033
-14 | -0.532 | 0.10393 | -0.046 | -5.114
-13.5 | -0.503 | 0.0953 | -0.045 | -5.278
-13 | -0.475 | 0.08709 | -0.046 | -5.455
-12.5 | -0.447 | 0.08038 | -0.047 | -5.563
-12 | -0.419 | 0.07498 | -0.048 | -5.593
-11.5 | -0.392 | 0.0698 | -0.049 | -5.613
-11 | -0.364 | 0.06464 | -0.051 | -5.637
-10.5 | -0.337 | 0.05929 | -0.054 | -5.687
-10 | -0.306 | 0.07232 | -0.045 | -4.225
-9.5 | -0.278 | 0.06266 | -0.045 | -4.429
-9 | -0.25 | 0.05695 | -0.046 | -4.382
-8.5 | -0.222 | 0.0526 | -0.047 | -4.213
-8 | -0.194 | 0.04865 | -0.051 | -3.987
-7.5 | -0.166 | 0.04586 | -0.052 | -3.619
-7 | -0.137 | 0.04951 | -0.044 | -2.767
-6.5 | -0.109 | 0.04771 | -0.045 | -2.285
-6 | -0.133 | 0.04156 | -0.049 | -3.201
-5.5 | -0.119 | 0.00709 | -0.1 | -16.754
-5 | -0.059 | 0.00698 | -0.101 | -8.446
-4.5 | 0.007 | 0.0068 | -0.102 | 0.984
-4 | 0.075 | 0.00667 | -0.103 | 11.175
-3.5 | 0.144 | 0.00657 | -0.104 | 21.881
-3 | 0.214 | 0.00643 | -0.105 | 33.246
-2.5 | 0.284 | 0.00633 | -0.105 | 44.907
-2 | 0.355 | 0.00624 | -0.106 | 56.831
-1.5 | 0.426 | 0.0062 | -0.107 | 68.632
-1 | 0.498 | 0.00615 | -0.108 | 81.032
-0.5 | 0.568 | 0.00615 | -0.109 | 92.384
0 | 0.638 | 0.00619 | -0.11 | 103.138
0.5 | 0.708 | 0.00532 | -0.111 | 133.055
1 | 0.776 | 0.00505 | -0.111 | 153.636
1.5 | 0.844 | 0.0055 | -0.112 | 153.451
2 | 0.911 | 0.00569 | -0.113 | 160.148
2.5 | 0.979 | 0.00591 | -0.113 | 165.631
3 | 1.046 | 0.00592 | -0.114 | 176.629
3.5 | 1.113 | 0.00615 | -0.115 | 180.91
4 | 1.179 | 0.00652 | -0.115 | 180.694
4.5 | 1.244 | 0.00705 | -0.116 | 176.486
5 | 1.287 | 0.00879 | -0.116 | 146.377
5.5 | 1.342 | 0.01 | -0.116 | 134.122
6 | 1.391 | 0.01162 | -0.117 | 119.725
6.5 | 1.431 | 0.01653 | -0.117 | 86.574
7 | 1.47 | 0.01762 | -0.117 | 83.393
7.5 | 1.497 | 0.01882 | -0.118 | 79.577
8 | 1.509 | 0.02017 | -0.119 | 74.795
8.5 | 1.484 | 0.02172 | -0.119 | 68.342
9 | 1.367 | 0.02367 | -0.12 | 57.741
9.5 | 0.908 | 0.02697 | -0.12 | 33.689
10 | 0.938 | 0.028 | -0.121 | 33.521
10.5 | 0.818 | 0.07287 | -0.06 | 11.233
11 | 0.998 | 0.03047 | -0.122 | 32.747
11.5 | 1.025 | 0.03361 | -0.123 | 30.502
12 | 0.903 | 0.08689 | -0.072 | 10.39
12.5 | 1.083 | 0.03648 | -0.124 | 29.698
13 | 1.107 | 0.04078 | -0.124 | 27.156

## 96. Re 7M Mach 0.50 (2)
BIGFOIL.COM POLAR EXPORT
NACA65-714 a=0.5
NACA65-714 a=0.5 |  |  |  | Cl Max: | 1.4993 | at alpha= | 12.5 | deg
XFOIL ncrit=9 |  |  |  | L/D Max: | 283.668 | at alpha= | 4 | deg
Re: | 7000000 |  |  | Cd Min: | 0.24201 | at alpha= | -20 | deg
Mach: | 0.5 |  |  | Cl=0 at alpha= | -4.633 | deg
|  |  |  | @ Cl=0.1, Cd= | 0.0066258
|  |  |  | @ Cl=0.4, Cd= | 0.0057761
|  |  |  | @ Cl=0.6, Cd= | 0.0054763
alpha (deg) | Cl | Cd | Cm | Cl/Cd
-20 | -0.4872 | 0.24201 | -0.0032 | -2.0131
-19.5 | -0.4639 | 0.23416 | -0.0084 | -1.9811
-19 | -0.4411 | 0.22655 | -0.0136 | -1.947
-18.5 | -0.4186 | 0.21817 | -0.0187 | -1.9187
-18 | -0.3958 | 0.21029 | -0.0237 | -1.8822
-16.5 | -0.3253 | 0.1881 | -0.0383 | -1.7294
-16 | -0.3018 | 0.18037 | -0.043 | -1.6732
-15.5 | -0.2852 | 0.17088 | -0.0478 | -1.669
-14.5 | -0.2469 | 0.1542 | -0.0572 | -1.6012
-14 | -0.2232 | 0.1478 | -0.0616 | -1.5101
-13.5 | -0.2038 | 0.14006 | -0.0661 | -1.4551
-13 | -0.1869 | 0.13195 | -0.0707 | -1.4164
-12.5 | -0.1709 | 0.12398 | -0.0751 | -1.3784
-12 | -0.1575 | 0.11579 | -0.0796 | -1.3602
-11.5 | -0.1488 | 0.10698 | -0.0844 | -1.3909
-11 | -0.1504 | 0.09684 | -0.0899 | -1.5531
-10.5 | -0.1427 | 0.08893 | -0.0945 | -1.6046
-10 | -0.1407 | 0.08066 | -0.0993 | -1.7444
-9 | -0.1458 | 0.06439 | -0.1092 | -2.2643
-8.5 | -0.1631 | 0.05515 | -0.1155 | -2.9574
-8 | -0.1866 | 0.04657 | -0.1233 | -4.0069
-7.5 | -0.2076 | 0.03773 | -0.1272 | -5.5023
-7 | -0.2157 | 0.02842 | -0.1282 | -7.5897
-6.5 | -0.2176 | 0.01796 | -0.1267 | -12.1158
-6 | -0.2039 | 0.00853 | -0.1232 | -23.9039
-5.5 | -0.131 | 0.00757 | -0.1212 | -17.3052
-5 | -0.0541 | 0.00747 | -0.1203 | -7.2423
-4.5 | 0.0196 | 0.00716 | -0.1197 | 2.7374
-4 | 0.0912 | 0.00666 | -0.1193 | 13.6937
-3.5 | 0.1633 | 0.00638 | -0.1193 | 25.5956
-3 | 0.2346 | 0.00613 | -0.1196 | 38.2708
-2.5 | 0.3056 | 0.00595 | -0.1201 | 51.3613
-2 | 0.3762 | 0.00583 | -0.1207 | 64.5283
-1.5 | 0.4469 | 0.00567 | -0.1215 | 78.8183
-1 | 0.5176 | 0.00557 | -0.1225 | 92.9264
-0.5 | 0.588 | 0.00549 | -0.1236 | 107.1038
0 | 0.6582 | 0.00541 | -0.1246 | 121.6636
0.5 | 0.7273 | 0.00518 | -0.1257 | 140.4054
1 | 0.7951 | 0.00478 | -0.1267 | 166.3389
1.5 | 0.8638 | 0.00436 | -0.1278 | 198.1193
2 | 0.9324 | 0.00402 | -0.1286 | 231.9403
2.5 | 1.0027 | 0.00402 | -0.1295 | 249.4279
3 | 1.0728 | 0.0041 | -0.1303 | 261.6585
3.5 | 1.1443 | 0.00415 | -0.1311 | 275.7349
4 | 1.2141 | 0.00428 | -0.1314 | 283.6682
4.5 | 1.2783 | 0.00462 | -0.1306 | 276.6883
5 | 1.2915 | 0.00634 | -0.1209 | 203.7066
5.5 | 1.2828 | 0.00828 | -0.1084 | 154.9275
6 | 1.2614 | 0.01138 | -0.096 | 110.8436
6.5 | 1.2553 | 0.01481 | -0.0874 | 84.7603
7 | 1.2472 | 0.01879 | -0.0796 | 66.3757
8 | 1.2582 | 0.02616 | -0.0682 | 48.0963
8.5 | 1.2865 | 0.02884 | -0.0647 | 44.6082
9 | 1.317 | 0.03149 | -0.0614 | 41.8228
9.5 | 1.3468 | 0.03431 | -0.0582 | 39.2539
10 | 1.3773 | 0.0372 | -0.055 | 37.0242
10.5 | 1.4065 | 0.04029 | -0.0518 | 34.9094
11 | 1.4333 | 0.04373 | -0.0485 | 32.7761
11.5 | 1.4608 | 0.04727 | -0.0455 | 30.9033
12 | 1.4852 | 0.05129 | -0.0424 | 28.9569
12.5 | 1.4993 | 0.05633 | -0.0394 | 26.6164
13 | 1.499 | 0.06297 | -0.0366 | 23.805
13.5 | 1.4851 | 0.0713 | -0.0348 | 20.8289
14 | 1.4649 | 0.08078 | -0.034 | 18.1344
14.5 | 1.4357 | 0.09194 | -0.035 | 15.6156
15 | 1.4047 | 0.10435 | -0.0381 | 13.4614
15.5 | 1.3726 | 0.11788 | -0.0433 | 11.644
16 | 1.3426 | 0.13202 | -0.0504 | 10.1697
16.5 | 1.3151 | 0.14665 | -0.0589 | 8.9676
17 | 1.2922 | 0.16132 | -0.0683 | 8.0102
17.5 | 1.2737 | 0.17583 | -0.0782 | 7.2439

## 97. Re 8M Mach 0.00 (1)
BIGFOIL.COM POLAR EXPORT
NACA65-714 a=0.5
NACA65-714 a=0.5 |  |  |  | Cl Max: | 1.573 | at alpha= | 11.5 | deg
JavaFoil+Calcfoil stall+Eppler ext transition |  |  |  | L/D Max: | 205.195 | at alpha= | 4 | deg
Re: | 8000000 |  |  | Cd Min: | 0.00476 | at alpha= | 0 | deg
Mach: | 0 |  |  | Cl=0 at alpha= | -4.5508 | deg
|  |  |  | @ Cl=0.1, Cd= | 0.006119
|  |  |  | @ Cl=0.4, Cd= | 0.005765
|  |  |  | @ Cl=0.6, Cd= | 0.0048227
alpha (deg) | Cl | Cd | Cm | Cl/Cd
-18 | -0.394 | 0.14733 | -0.034 | -2.672
-17.5 | -0.406 | 0.13554 | -0.035 | -2.995
-17 | -0.418 | 0.1296 | -0.035 | -3.225
-16.5 | -0.429 | 0.12345 | -0.035 | -3.477
-16 | -0.44 | 0.11823 | -0.036 | -3.721
-15.5 | -0.45 | 0.11214 | -0.036 | -4.009
-15 | -0.458 | 0.10664 | -0.037 | -4.295
-14.5 | -0.465 | 0.10121 | -0.037 | -4.594
-14 | -0.47 | 0.09416 | -0.038 | -4.993
-13.5 | -0.473 | 0.0904 | -0.038 | -5.234
-13 | -0.474 | 0.08501 | -0.038 | -5.573
-12.5 | -0.472 | 0.08013 | -0.039 | -5.888
-12 | -0.467 | 0.07494 | -0.04 | -6.228
-11.5 | -0.459 | 0.07031 | -0.041 | -6.524
-11 | -0.446 | 0.06735 | -0.041 | -6.626
-10.5 | -0.431 | 0.06199 | -0.043 | -6.961
-10 | -0.412 | 0.05878 | -0.043 | -7.009
-9.5 | -0.389 | 0.05472 | -0.045 | -7.115
-9 | -0.363 | 0.05053 | -0.047 | -7.194
-8.5 | -0.336 | 0.04486 | -0.052 | -7.483
-8 | -0.368 | 0.0076 | -0.083 | -48.411
-7.5 | -0.323 | 0.00713 | -0.084 | -45.247
-7 | -0.274 | 0.00697 | -0.085 | -39.276
-6.5 | -0.222 | 0.0068 | -0.085 | -32.645
-6 | -0.168 | 0.00663 | -0.086 | -25.275
-5.5 | -0.111 | 0.00648 | -0.087 | -17.153
-5 | -0.053 | 0.00638 | -0.088 | -8.343
-4.5 | 0.006 | 0.00626 | -0.088 | 0.95
-4 | 0.066 | 0.00617 | -0.089 | 10.655
-3.5 | 0.126 | 0.00608 | -0.09 | 20.726
-3 | 0.187 | 0.00597 | -0.091 | 31.262
-2.5 | 0.247 | 0.00591 | -0.091 | 41.873
-2 | 0.308 | 0.00586 | -0.092 | 52.582
-1.5 | 0.369 | 0.00579 | -0.093 | 63.738
-1 | 0.431 | 0.00574 | -0.094 | 75.176
-0.5 | 0.492 | 0.00568 | -0.094 | 86.692
0 | 0.553 | 0.00476 | -0.095 | 116.185
0.5 | 0.613 | 0.00484 | -0.096 | 126.847
1 | 0.674 | 0.00491 | -0.097 | 137.136
1.5 | 0.734 | 0.00502 | -0.097 | 146.166
2 | 0.795 | 0.00518 | -0.098 | 153.344
2.5 | 0.854 | 0.0051 | -0.099 | 167.534
3 | 0.914 | 0.00522 | -0.1 | 175.194
3.5 | 0.973 | 0.00489 | -0.1 | 198.936
4 | 1.032 | 0.00503 | -0.101 | 205.195
4.5 | 1.088 | 0.00641 | -0.101 | 169.614
5 | 1.134 | 0.007 | -0.102 | 161.995
5.5 | 1.186 | 0.00774 | -0.102 | 153.37
6 | 1.236 | 0.00855 | -0.103 | 144.67
6.5 | 1.285 | 0.00956 | -0.103 | 134.424
7 | 1.328 | 0.0124 | -0.103 | 107.07
7.5 | 1.373 | 0.01298 | -0.104 | 105.802
8 | 1.416 | 0.01358 | -0.105 | 104.289
8.5 | 1.455 | 0.01422 | -0.105 | 102.346
9 | 1.489 | 0.0149 | -0.106 | 99.928
9.5 | 1.519 | 0.01564 | -0.106 | 97.127
10 | 1.544 | 0.01644 | -0.107 | 93.947
10.5 | 1.562 | 0.01725 | -0.108 | 90.554
11 | 1.571 | 0.01826 | -0.108 | 86.018
11.5 | 1.573 | 0.01924 | -0.109 | 81.716
12 | 1.568 | 0.0202 | -0.109 | 77.645
12.5 | 1.557 | 0.02133 | -0.11 | 72.973
13 | 1.539 | 0.0226 | -0.11 | 68.1
13.5 | 1.515 | 0.02399 | -0.111 | 63.146
14 | 1.485 | 0.02551 | -0.111 | 58.239
14.5 | 1.451 | 0.02698 | -0.112 | 53.802
15 | 1.412 | 0.02902 | -0.112 | 48.655
15.5 | 1.369 | 0.03098 | -0.113 | 44.196
16 | 1.325 | 0.03257 | -0.113 | 40.668
16.5 | 1.277 | 0.03477 | -0.113 | 36.724

## 98. Re 8M Mach 0.00 (2)
BIGFOIL.COM POLAR EXPORT
NACA65-714 a=0.5
NACA65-714 a=0.5 |  |  |  | Cl Max: | 1.782 | at alpha= | 20 | deg
XFOIL ncrit=9 |  |  |  | L/D Max: | 261.198 | at alpha= | 4 | deg
Re: | 8000000 |  |  | Cd Min: | 0.072 | at alpha= | 20 | deg
Mach: | 0 |  |  | Cl=0 at alpha= | -4.648 | deg
|  |  |  | @ Cl=0.1, Cd= | 0.005764
|  |  |  | @ Cl=0.4, Cd= | 0.0052226
|  |  |  | @ Cl=0.6, Cd= | 0.0047016
alpha (deg) | Cl | Cd | Cm | Cl/Cd
-18.5 | -1.179 | 0.03732 | -0.1094 | -31.5916
-18 | -1.2062 | 0.03089 | -0.1111 | -39.0482
-17.5 | -1.2192 | 0.02726 | -0.1084 | -44.7249
-17 | -1.244 | 0.02409 | -0.1008 | -51.6397
-16.5 | -1.2242 | 0.02194 | -0.0978 | -55.7976
-15.5 | -1.1569 | 0.01864 | -0.0942 | -62.0655
-15 | -1.1189 | 0.017 | -0.0929 | -65.8176
-14.5 | -1.0742 | 0.01586 | -0.0921 | -67.7301
-14 | -1.0274 | 0.01486 | -0.0915 | -69.1386
-13.5 | -0.9787 | 0.01396 | -0.091 | -70.1074
-13 | -0.9284 | 0.01318 | -0.0908 | -70.4401
-12.5 | -0.8769 | 0.01247 | -0.0907 | -70.3208
-12 | -0.8245 | 0.01183 | -0.0906 | -69.6957
-11.5 | -0.7712 | 0.01125 | -0.0907 | -68.5511
-11 | -0.7185 | 0.01049 | -0.0907 | -68.4938
-10.5 | -0.6648 | 0.00985 | -0.0907 | -67.4924
-10 | -0.6102 | 0.00928 | -0.0909 | -65.7543
-9.5 | -0.5551 | 0.00878 | -0.0912 | -63.2232
-9 | -0.4993 | 0.00837 | -0.0915 | -59.6535
-8.5 | -0.443 | 0.00796 | -0.0919 | -55.6533
-8 | -0.3871 | 0.00748 | -0.0923 | -51.7513
-7.5 | -0.3309 | 0.00708 | -0.0928 | -46.7373
-7 | -0.2732 | 0.00686 | -0.0934 | -39.8251
-6.5 | -0.2156 | 0.00661 | -0.094 | -32.6172
-6 | -0.1575 | 0.00644 | -0.0947 | -24.4565
-5.5 | -0.0994 | 0.00631 | -0.0954 | -15.7528
-5 | -0.0409 | 0.00619 | -0.0962 | -6.6074
-4.5 | 0.0172 | 0.00596 | -0.0969 | 2.8859
-4 | 0.0756 | 0.00581 | -0.0976 | 13.012
-3.5 | 0.134 | 0.0057 | -0.0984 | 23.5088
-3 | 0.1925 | 0.00559 | -0.0993 | 34.4365
-2.5 | 0.2513 | 0.00547 | -0.1001 | 45.9415
-2 | 0.31 | 0.00535 | -0.101 | 57.9439
-1.5 | 0.3687 | 0.00526 | -0.1019 | 70.0951
-1 | 0.4273 | 0.00519 | -0.1028 | 82.3314
-0.5 | 0.4858 | 0.00512 | -0.1037 | 94.8828
0 | 0.5443 | 0.00496 | -0.1046 | 109.7379
0.5 | 0.6025 | 0.00469 | -0.1056 | 128.4648
1 | 0.66 | 0.00435 | -0.1065 | 151.7241
1.5 | 0.7171 | 0.00405 | -0.1074 | 177.0617
2 | 0.774 | 0.00363 | -0.1083 | 213.2231
2.5 | 0.8318 | 0.00357 | -0.1092 | 232.9972
3 | 0.8895 | 0.00358 | -0.11 | 248.4637
3.5 | 0.947 | 0.00366 | -0.1108 | 258.7432
4 | 1.003 | 0.00384 | -0.1114 | 261.1979
4.5 | 1.0445 | 0.00506 | -0.1096 | 206.4229
5 | 1.0802 | 0.0063 | -0.1067 | 171.4603
5.5 | 1.1233 | 0.00712 | -0.1052 | 157.7669
6 | 1.1656 | 0.00803 | -0.1037 | 145.1557
6.5 | 1.1973 | 0.00901 | -0.1001 | 132.8857
7 | 1.217 | 0.00983 | -0.094 | 123.8047
7.5 | 1.2329 | 0.0109 | -0.0878 | 113.1101
8 | 1.2595 | 0.01191 | -0.084 | 105.7515
8.5 | 1.2891 | 0.01295 | -0.0809 | 99.5444
9 | 1.3194 | 0.01406 | -0.0781 | 93.8407
9.5 | 1.3485 | 0.01531 | -0.0754 | 88.0797
10 | 1.3794 | 0.01657 | -0.0732 | 83.2468
10.5 | 1.4076 | 0.01801 | -0.0708 | 78.1566
11 | 1.4356 | 0.01956 | -0.0685 | 73.3947
11.5 | 1.4635 | 0.02115 | -0.0664 | 69.1962
12 | 1.4898 | 0.02291 | -0.0642 | 65.0284
12.5 | 1.5145 | 0.02485 | -0.0622 | 60.9457
13 | 1.5407 | 0.02677 | -0.0604 | 57.5532
13.5 | 1.5661 | 0.02879 | -0.0586 | 54.3974
14 | 1.5902 | 0.03097 | -0.057 | 51.3465
14.5 | 1.6093 | 0.03361 | -0.0551 | 47.8816
15 | 1.6319 | 0.03604 | -0.0536 | 45.2802
15.5 | 1.6532 | 0.03867 | -0.0523 | 42.7515
16 | 1.6724 | 0.04149 | -0.0509 | 40.3085
16.5 | 1.6897 | 0.04458 | -0.0496 | 37.9026
17 | 1.7069 | 0.04781 | -0.0485 | 35.7017
17.5 | 1.7236 | 0.05115 | -0.0477 | 33.697
18 | 1.7377 | 0.05484 | -0.0469 | 31.6867
18.5 | 1.7514 | 0.05865 | -0.0463 | 29.8619
19 | 1.7628 | 0.06284 | -0.0459 | 28.0522
19.5 | 1.7718 | 0.06745 | -0.0457 | 26.2683
20 | 1.782 | 0.072 | -0.0459 | 24.75

## 99. Re 8M Mach 0.10 (1)
BIGFOIL.COM POLAR EXPORT
NACA65-714 a=0.5
NACA65-714 a=0.5 |  |  |  | Cl Max: | 1.568 | at alpha= | 11 | deg
JavaFoil+Calcfoil stall+Eppler ext transition |  |  |  | L/D Max: | 205.564 | at alpha= | 4 | deg
Re: | 8000000 |  |  | Cd Min: | 0.00475 | at alpha= | 0 | deg
Mach: | 0.1 |  |  | Cl=0 at alpha= | -4.5508 | deg
|  |  |  | @ Cl=0.1, Cd= | 0.0061143
|  |  |  | @ Cl=0.4, Cd= | 0.0057708
|  |  |  | @ Cl=0.6, Cd= | 0.0048087
alpha (deg) | Cl | Cd | Cm | Cl/Cd
-17.5 | -0.363 | 0.13795 | -0.035 | -2.631
-17 | -0.377 | 0.13184 | -0.035 | -2.86
-16.5 | -0.391 | 0.12603 | -0.035 | -3.102
-16 | -0.404 | 0.12093 | -0.036 | -3.343
-15.5 | -0.417 | 0.11472 | -0.036 | -3.633
-15 | -0.428 | 0.10874 | -0.037 | -3.937
-14.5 | -0.438 | 0.10287 | -0.037 | -4.257
-14 | -0.446 | 0.09722 | -0.037 | -4.588
-13.5 | -0.452 | 0.09173 | -0.038 | -4.928
-13 | -0.455 | 0.08565 | -0.038 | -5.317
-12.5 | -0.456 | 0.08108 | -0.039 | -5.627
-12 | -0.454 | 0.07568 | -0.04 | -5.998
-11.5 | -0.448 | 0.07131 | -0.041 | -6.285
-11 | -0.438 | 0.06786 | -0.04 | -6.456
-10.5 | -0.425 | 0.06278 | -0.042 | -6.773
-10 | -0.407 | 0.05976 | -0.042 | -6.814
-9.5 | -0.387 | 0.05487 | -0.045 | -7.044
-9 | -0.361 | 0.05139 | -0.046 | -7.026
-8.5 | -0.333 | 0.04661 | -0.05 | -7.148
-8 | -0.368 | 0.00777 | -0.084 | -47.315
-7.5 | -0.323 | 0.00713 | -0.085 | -45.249
-7 | -0.274 | 0.007 | -0.085 | -39.17
-6.5 | -0.222 | 0.00683 | -0.086 | -32.589
-6 | -0.168 | 0.00665 | -0.087 | -25.291
-5.5 | -0.112 | 0.00649 | -0.087 | -17.194
-5 | -0.053 | 0.00639 | -0.088 | -8.368
-4.5 | 0.006 | 0.00626 | -0.089 | 0.954
-4 | 0.066 | 0.00617 | -0.09 | 10.699
-3.5 | 0.127 | 0.00607 | -0.09 | 20.842
-3 | 0.187 | 0.00604 | -0.091 | 31.025
-2.5 | 0.249 | 0.0059 | -0.092 | 42.131
-2 | 0.31 | 0.00588 | -0.093 | 52.641
-1.5 | 0.371 | 0.00578 | -0.093 | 64.199
-1 | 0.434 | 0.00576 | -0.094 | 75.309
-0.5 | 0.495 | 0.00569 | -0.095 | 86.981
0 | 0.556 | 0.00475 | -0.096 | 116.929
0.5 | 0.616 | 0.00483 | -0.096 | 127.675
1 | 0.677 | 0.00492 | -0.097 | 137.732
1.5 | 0.738 | 0.00501 | -0.098 | 147.181
2 | 0.799 | 0.00517 | -0.099 | 154.38
2.5 | 0.858 | 0.00509 | -0.099 | 168.68
3 | 0.918 | 0.00519 | -0.1 | 177.029
3.5 | 0.978 | 0.0049 | -0.101 | 199.569
4 | 1.037 | 0.00505 | -0.101 | 205.564
4.5 | 1.093 | 0.00646 | -0.102 | 169.205
5 | 1.14 | 0.00704 | -0.102 | 161.86
5.5 | 1.192 | 0.0078 | -0.103 | 152.78
6 | 1.242 | 0.00865 | -0.103 | 143.543
6.5 | 1.29 | 0.00966 | -0.104 | 133.56
7 | 1.333 | 0.01253 | -0.104 | 106.36
7.5 | 1.378 | 0.01311 | -0.104 | 105.154
8 | 1.421 | 0.0137 | -0.105 | 103.773
8.5 | 1.46 | 0.01439 | -0.106 | 101.475
9 | 1.493 | 0.01509 | -0.106 | 98.959
9.5 | 1.522 | 0.01589 | -0.107 | 95.776
10 | 1.546 | 0.01666 | -0.107 | 92.812
10.5 | 1.562 | 0.01749 | -0.108 | 89.307
11 | 1.568 | 0.01852 | -0.109 | 84.689
11.5 | 1.568 | 0.01956 | -0.109 | 80.151
12 | 1.56 | 0.02052 | -0.11 | 76.029
12.5 | 1.545 | 0.02176 | -0.11 | 70.986
13 | 1.523 | 0.02304 | -0.111 | 66.081
13.5 | 1.493 | 0.02465 | -0.111 | 60.594
14 | 1.459 | 0.02607 | -0.112 | 55.962
14.5 | 1.419 | 0.02776 | -0.112 | 51.113
15 | 1.374 | 0.02975 | -0.113 | 46.179
15.5 | 1.325 | 0.03198 | -0.113 | 41.441
16 | 1.275 | 0.03354 | -0.113 | 38.007

## 100. Re 8M Mach 0.10 (2)
BIGFOIL.COM POLAR EXPORT
NACA65-714 a=0.5
NACA65-714 a=0.5 |  |  |  | Cl Max: | 1.7775 | at alpha= | 20 | deg
XFOIL ncrit=9 |  |  |  | L/D Max: | 262.969 | at alpha= | 4 | deg
Re: | 8000000 |  |  | Cd Min: | 0.07514 | at alpha= | 20 | deg
Mach: | 0.1 |  |  | Cl=0 at alpha= | -4.6476 | deg
|  |  |  | @ Cl=0.1, Cd= | 0.0057753
|  |  |  | @ Cl=0.4, Cd= | 0.0052307
|  |  |  | @ Cl=0.6, Cd= | 0.004697
alpha (deg) | Cl | Cd | Cm | Cl/Cd
-17.5 | -1.0573 | 0.04249 | -0.1086 | -24.8835
-17 | -1.1495 | 0.02987 | -0.1132 | -38.4834
-16.5 | -1.1752 | 0.02623 | -0.1074 | -44.8037
-16 | -1.1782 | 0.02314 | -0.1019 | -50.9162
-15.5 | -1.147 | 0.02136 | -0.0997 | -53.6985
-15 | -1.1182 | 0.01894 | -0.0974 | -59.0391
-14.5 | -1.0774 | 0.01739 | -0.096 | -61.9551
-14 | -1.033 | 0.01605 | -0.0949 | -64.3614
-13.5 | -0.986 | 0.01484 | -0.0941 | -66.442
-13 | -0.9365 | 0.01384 | -0.0935 | -67.6662
-12.5 | -0.8852 | 0.01298 | -0.093 | -68.1972
-12 | -0.8325 | 0.01223 | -0.0928 | -68.0703
-11.5 | -0.7788 | 0.01157 | -0.0926 | -67.312
-11 | -0.7248 | 0.01089 | -0.0925 | -66.5565
-10.5 | -0.6709 | 0.01013 | -0.0924 | -66.229
-10 | -0.6158 | 0.0095 | -0.0924 | -64.8211
-9.5 | -0.5603 | 0.00894 | -0.0925 | -62.6734
-9 | -0.5039 | 0.00848 | -0.0928 | -59.4222
-8.5 | -0.447 | 0.00808 | -0.0931 | -55.3218
-8 | -0.3904 | 0.0076 | -0.0934 | -51.3684
-7.5 | -0.3339 | 0.00713 | -0.0937 | -46.8303
-7 | -0.2757 | 0.00689 | -0.0942 | -40.0145
-6.5 | -0.2175 | 0.00664 | -0.0948 | -32.756
-6 | -0.1589 | 0.00647 | -0.0954 | -24.5595
-5.5 | -0.1003 | 0.00633 | -0.0961 | -15.8452
-5 | -0.0413 | 0.0062 | -0.0969 | -6.6613
-4.5 | 0.0173 | 0.00598 | -0.0976 | 2.893
-4 | 0.0761 | 0.00582 | -0.0983 | 13.0756
-3.5 | 0.1349 | 0.00571 | -0.0991 | 23.6252
-3 | 0.1939 | 0.00559 | -0.0999 | 34.6869
-2.5 | 0.253 | 0.00548 | -0.1008 | 46.1679
-2 | 0.3121 | 0.00536 | -0.1016 | 58.2276
-1.5 | 0.3712 | 0.00526 | -0.1025 | 70.5703
-1 | 0.4301 | 0.0052 | -0.1034 | 82.7115
-0.5 | 0.489 | 0.00513 | -0.1043 | 95.3216
0 | 0.5479 | 0.00497 | -0.1052 | 110.2414
1 | 0.6643 | 0.00436 | -0.1072 | 152.3624
1.5 | 0.7217 | 0.00406 | -0.1081 | 177.7586
2 | 0.7791 | 0.00364 | -0.109 | 214.0385
2.5 | 0.8372 | 0.00358 | -0.1098 | 233.8547
3 | 0.8953 | 0.00359 | -0.1107 | 249.3872
3.5 | 0.9532 | 0.00367 | -0.1115 | 259.7275
4 | 1.0098 | 0.00384 | -0.1121 | 262.9688
4.5 | 1.0514 | 0.00505 | -0.1103 | 208.198
5 | 1.0867 | 0.00632 | -0.1072 | 171.9462
5.5 | 1.1301 | 0.00717 | -0.1057 | 157.6151
6 | 1.1708 | 0.0081 | -0.1038 | 144.5432
6.5 | 1.2011 | 0.00909 | -0.0998 | 132.1342
7 | 1.2166 | 0.00995 | -0.0929 | 122.2714
7.5 | 1.2327 | 0.01113 | -0.0868 | 110.7547
8 | 1.2596 | 0.0122 | -0.0831 | 103.2459
8.5 | 1.2895 | 0.01329 | -0.08 | 97.0278
9 | 1.3198 | 0.01446 | -0.0772 | 91.2725
9.5 | 1.3488 | 0.01579 | -0.0745 | 85.4212
10 | 1.3801 | 0.01708 | -0.0723 | 80.8021
10.5 | 1.4084 | 0.01858 | -0.0699 | 75.8019
11 | 1.4368 | 0.02016 | -0.0676 | 71.2698
11.5 | 1.4645 | 0.02182 | -0.0654 | 67.1173
12 | 1.4907 | 0.02366 | -0.0633 | 63.0051
12.5 | 1.5158 | 0.02566 | -0.0612 | 59.0725
13 | 1.5418 | 0.02767 | -0.0593 | 55.721
13.5 | 1.566 | 0.02986 | -0.0575 | 52.4447
14 | 1.5893 | 0.0322 | -0.0557 | 49.3571
14.5 | 1.6094 | 0.03484 | -0.0539 | 46.194
15 | 1.6333 | 0.03724 | -0.0525 | 43.8588
15.5 | 1.6538 | 0.04001 | -0.051 | 41.3347
16 | 1.6707 | 0.04316 | -0.0495 | 38.7095
16.5 | 1.6878 | 0.04642 | -0.0482 | 36.3593
17 | 1.7063 | 0.04961 | -0.0472 | 34.3943
17.5 | 1.7242 | 0.05293 | -0.0464 | 32.5751
18 | 1.7344 | 0.05718 | -0.0455 | 30.3323
18.5 | 1.7457 | 0.06141 | -0.045 | 28.427
19 | 1.758 | 0.0657 | -0.0447 | 26.758
19.5 | 1.7683 | 0.07032 | -0.0446 | 25.1465
20 | 1.7775 | 0.07514 | -0.0448 | 23.6558

## 101. Re 8M Mach 0.25 (1)
BIGFOIL.COM POLAR EXPORT
NACA65-714 a=0.5
NACA65-714 a=0.5 |  |  |  | Cl Max: | 1.553 | at alpha= | 10.5 | deg
JavaFoil+Calcfoil stall+Eppler ext transition |  |  |  | L/D Max: | 211.705 | at alpha= | 3.5 | deg
Re: | 8000000 |  |  | Cd Min: | 0.00474 | at alpha= | 3.5 | deg
Mach: | 0.25 |  |  | Cl=0 at alpha= | -4.5492 | deg
|  |  |  | @ Cl=0.1, Cd= | 0.006179
|  |  |  | @ Cl=0.4, Cd= | 0.0058266
|  |  |  | @ Cl=0.6, Cd= | 0.0048581
alpha (deg) | Cl | Cd | Cm | Cl/Cd
-15.5 | -0.065 | 0.11972 | -0.036 | -0.54
-15 | -0.092 | 0.11582 | -0.036 | -0.798
-14.5 | -0.171 | 0.1096 | -0.037 | -1.558
-14 | -0.218 | 0.106 | -0.037 | -2.053
-13.5 | -0.256 | 0.10024 | -0.037 | -2.558
-13 | -0.29 | 0.09334 | -0.038 | -3.104
-12.5 | -0.318 | 0.08655 | -0.038 | -3.671
-12 | -0.34 | 0.08097 | -0.039 | -4.202
-11.5 | -0.357 | 0.07671 | -0.039 | -4.652
-11 | -0.367 | 0.07067 | -0.04 | -5.197
-10.5 | -0.371 | 0.06704 | -0.04 | -5.534
-10 | -0.367 | 0.0653 | -0.037 | -5.623
-9.5 | -0.359 | 0.05905 | -0.042 | -6.072
-9 | -0.343 | 0.05413 | -0.044 | -6.336
-8.5 | -0.321 | 0.0496 | -0.046 | -6.481
-8 | -0.294 | 0.04715 | -0.047 | -6.229
-7.5 | -0.265 | 0.0392 | -0.057 | -6.764
-7 | -0.276 | 0.00716 | -0.088 | -38.489
-6.5 | -0.225 | 0.00697 | -0.088 | -32.306
-6 | -0.171 | 0.00675 | -0.089 | -25.344
-5.5 | -0.114 | 0.00661 | -0.09 | -17.229
-5 | -0.055 | 0.00645 | -0.091 | -8.48
-4.5 | 0.006 | 0.00637 | -0.091 | 0.961
-4 | 0.068 | 0.00621 | -0.092 | 10.903
-3.5 | 0.13 | 0.00615 | -0.093 | 21.132
-3 | 0.192 | 0.00607 | -0.094 | 31.678
-2.5 | 0.255 | 0.006 | -0.094 | 42.528
-2 | 0.318 | 0.00591 | -0.095 | 53.86
-1.5 | 0.381 | 0.00585 | -0.096 | 65.157
-1 | 0.446 | 0.00577 | -0.097 | 77.18
-0.5 | 0.508 | 0.00576 | -0.097 | 88.292
0 | 0.571 | 0.00483 | -0.098 | 118.179
0.5 | 0.633 | 0.00489 | -0.099 | 129.453
1 | 0.696 | 0.00498 | -0.1 | 139.715
1.5 | 0.758 | 0.00512 | -0.101 | 148.129
2 | 0.82 | 0.00506 | -0.101 | 161.973
2.5 | 0.882 | 0.00522 | -0.102 | 168.979
3 | 0.943 | 0.00508 | -0.103 | 185.787
3.5 | 1.004 | 0.00474 | -0.103 | 211.705
4 | 1.064 | 0.00569 | -0.104 | 187.043
4.5 | 1.12 | 0.00672 | -0.104 | 166.596
5 | 1.167 | 0.00736 | -0.105 | 158.55
5.5 | 1.22 | 0.0082 | -0.105 | 148.755
6 | 1.271 | 0.00914 | -0.106 | 138.943
6.5 | 1.319 | 0.01028 | -0.106 | 128.241
7 | 1.362 | 0.01325 | -0.106 | 102.752
7.5 | 1.407 | 0.01391 | -0.107 | 101.102
8 | 1.448 | 0.01461 | -0.108 | 99.111
8.5 | 1.484 | 0.01537 | -0.108 | 96.546
9 | 1.512 | 0.0162 | -0.109 | 93.349
9.5 | 1.534 | 0.01706 | -0.109 | 89.925
10 | 1.549 | 0.01808 | -0.11 | 85.674
10.5 | 1.553 | 0.0191 | -0.111 | 81.283
11 | 1.542 | 0.02025 | -0.111 | 76.166
11.5 | 1.52 | 0.02144 | -0.112 | 70.897
12 | 1.486 | 0.02288 | -0.112 | 64.938
12.5 | 1.439 | 0.02442 | -0.113 | 58.94
13 | 1.381 | 0.02607 | -0.113 | 52.953
13.5 | 1.311 | 0.02801 | -0.114 | 46.804
14 | 1.229 | 0.03079 | -0.114 | 39.908
14.5 | 1.139 | 0.03314 | -0.114 | 34.372
15 | 1.036 | 0.03808 | -0.114 | 27.197
15.5 | 0.828 | 0.09818 | -0.085 | 8.436

## 102. Re 8M Mach 0.25 (2)
BIGFOIL.COM POLAR EXPORT
NACA65-714 a=0.5
NACA65-714 a=0.5 |  |  |  | Cl Max: | 1.7379 | at alpha= | 19.5 | deg
XFOIL ncrit=9 |  |  |  | L/D Max: | 269.177 | at alpha= | 4 | deg
Re: | 8000000 |  |  | Cd Min: | 0.16828 | at alpha= | -16.5 | deg
Mach: | 0.25 |  |  | Cl=0 at alpha= | -4.6444 | deg
|  |  |  | @ Cl=0.1, Cd= | 0.005868
|  |  |  | @ Cl=0.4, Cd= | 0.0052975
|  |  |  | @ Cl=0.6, Cd= | 0.0048778
alpha (deg) | Cl | Cd | Cm | Cl/Cd
-16.5 | -0.3513 | 0.16828 | -0.0366 | -2.0876
-15 | -0.3504 | 0.1337 | -0.0535 | -2.6208
-14.5 | -0.3601 | 0.12134 | -0.0601 | -2.9677
-14 | -0.3553 | 0.11283 | -0.0651 | -3.149
-13.5 | -0.3752 | 0.09996 | -0.0725 | -3.7535
-13 | -0.3855 | 0.0898 | -0.0786 | -4.2929
-12.5 | -0.6412 | 0.04211 | -0.1161 | -15.2268
-12 | -0.7936 | 0.0247 | -0.1099 | -32.1296
-11.5 | -0.7983 | 0.01682 | -0.106 | -47.4614
-11 | -0.7536 | 0.01429 | -0.1041 | -52.7362
-10.5 | -0.7013 | 0.01259 | -0.1027 | -55.7029
-10 | -0.6449 | 0.01143 | -0.1017 | -56.4217
-9 | -0.5299 | 0.00937 | -0.1001 | -56.5528
-8.5 | -0.4702 | 0.0087 | -0.0996 | -54.046
-8 | -0.4099 | 0.00818 | -0.0994 | -50.11
-7.5 | -0.3493 | 0.00771 | -0.0993 | -45.3048
-7 | -0.2896 | 0.00713 | -0.0992 | -40.6171
-6.5 | -0.2284 | 0.00685 | -0.0995 | -33.3431
-6 | -0.167 | 0.00662 | -0.0998 | -25.2266
-5.5 | -0.1054 | 0.00644 | -0.1002 | -16.3665
-5 | -0.0436 | 0.00629 | -0.1008 | -6.9316
-4.5 | 0.0177 | 0.00611 | -0.1014 | 2.8969
-4 | 0.0786 | 0.00591 | -0.1019 | 13.2995
-3.5 | 0.1398 | 0.00579 | -0.1026 | 24.1451
-3 | 0.2012 | 0.00563 | -0.1034 | 35.7371
-2.5 | 0.2625 | 0.00551 | -0.1042 | 47.6407
-2 | 0.3237 | 0.00541 | -0.1051 | 59.8336
-1.5 | 0.3848 | 0.00531 | -0.1059 | 72.467
-1 | 0.4458 | 0.00526 | -0.1069 | 84.7529
-0.5 | 0.507 | 0.00516 | -0.1078 | 98.2558
0 | 0.568 | 0.00501 | -0.1088 | 113.3733
0.5 | 0.6285 | 0.00476 | -0.1098 | 132.0378
1 | 0.6883 | 0.00442 | -0.1108 | 155.724
1.5 | 0.7477 | 0.0041 | -0.1117 | 182.3659
2 | 0.8071 | 0.00368 | -0.1126 | 219.3207
2.5 | 0.8674 | 0.00363 | -0.1135 | 238.9532
3 | 0.9278 | 0.00365 | -0.1144 | 254.1918
3.5 | 0.9879 | 0.00372 | -0.1152 | 265.5645
4 | 1.0471 | 0.00389 | -0.1158 | 269.1774
4.5 | 1.0902 | 0.00503 | -0.1138 | 216.7396
5 | 1.1224 | 0.00641 | -0.1097 | 175.1014
5.5 | 1.1652 | 0.00745 | -0.1078 | 156.4027
6 | 1.1963 | 0.00848 | -0.1035 | 141.0731
6.5 | 1.2051 | 0.00955 | -0.0949 | 126.1885
7 | 1.2173 | 0.01097 | -0.088 | 110.9663
7.5 | 1.2343 | 0.01262 | -0.0825 | 97.8051
8 | 1.2614 | 0.01406 | -0.0789 | 89.7155
8.5 | 1.2919 | 0.01546 | -0.0759 | 83.564
9 | 1.3228 | 0.01694 | -0.0732 | 78.0874
9.5 | 1.3521 | 0.01857 | -0.0704 | 72.811
10 | 1.3825 | 0.02022 | -0.0679 | 68.3729
10.5 | 1.4098 | 0.02211 | -0.0652 | 63.763
11 | 1.4393 | 0.02399 | -0.0629 | 59.9958
11.5 | 1.4663 | 0.02609 | -0.0606 | 56.2016
12 | 1.492 | 0.02839 | -0.0582 | 52.5537
12.5 | 1.519 | 0.03063 | -0.0561 | 49.5919
13 | 1.5444 | 0.03309 | -0.054 | 46.6727
13.5 | 1.5672 | 0.0358 | -0.0518 | 43.7765
14 | 1.5904 | 0.03855 | -0.0498 | 41.2555
14.5 | 1.6123 | 0.04155 | -0.048 | 38.8039
15 | 1.6313 | 0.04486 | -0.0462 | 36.3642
15.5 | 1.6492 | 0.04843 | -0.0445 | 34.0533
16 | 1.6684 | 0.05196 | -0.0431 | 32.1093
16.5 | 1.6854 | 0.05585 | -0.0419 | 30.1773
17 | 1.6979 | 0.06034 | -0.0408 | 28.1389
17.5 | 1.7101 | 0.06503 | -0.0401 | 26.2971
18 | 1.7205 | 0.07011 | -0.0396 | 24.54
18.5 | 1.7289 | 0.07555 | -0.0395 | 22.8842
19 | 1.7351 | 0.08149 | -0.0398 | 21.2922
19.5 | 1.7379 | 0.08802 | -0.0404 | 19.7444
20 | 1.7302 | 0.09614 | -0.0419 | 17.9967

## 103. Re 8M Mach 0.50 (1)
BIGFOIL.COM POLAR EXPORT
NACA65-714 a=0.5
NACA65-714 a=0.5 |  |  |  | Cl Max: | 1.51 | at alpha= | 8 | deg
JavaFoil+Calcfoil stall+Eppler ext transition |  |  |  | L/D Max: | 179.988 | at alpha= | 4 | deg
Re: | 8000000 |  |  | Cd Min: | 0.00502 | at alpha= | 1 | deg
Mach: | 0.5 |  |  | Cl=0 at alpha= | -4.553 | deg
|  |  |  | @ Cl=0.1, Cd= | 0.0065001
|  |  |  | @ Cl=0.4, Cd= | 0.0061183
|  |  |  | @ Cl=0.6, Cd= | 0.0060829
alpha (deg) | Cl | Cd | Cm | Cl/Cd
-20 | -0.871 | 0.15176 | -0.047 | -5.738
-19.5 | -0.842 | 0.14855 | -0.046 | -5.667
-19 | -0.812 | 0.1428 | -0.045 | -5.688
-18.5 | -0.785 | 0.13815 | -0.045 | -5.679
-18 | -0.757 | 0.13355 | -0.046 | -5.667
-17.5 | -0.729 | 0.12905 | -0.046 | -5.649
-17 | -0.701 | 0.12434 | -0.047 | -5.64
-16.5 | -0.673 | 0.11896 | -0.046 | -5.654
-16 | -0.643 | 0.12655 | -0.044 | -5.08
-15.5 | -0.617 | 0.10581 | -0.047 | -5.829
-15 | -0.589 | 0.09783 | -0.048 | -6.025
-14.5 | -0.562 | 0.09121 | -0.049 | -6.161
-14 | -0.532 | 0.09769 | -0.046 | -5.443
-13.5 | -0.503 | 0.09536 | -0.046 | -5.276
-13 | -0.475 | 0.08609 | -0.046 | -5.52
-12.5 | -0.447 | 0.08005 | -0.047 | -5.588
-12 | -0.42 | 0.07443 | -0.049 | -5.641
-11.5 | -0.392 | 0.06846 | -0.05 | -5.73
-11 | -0.365 | 0.06324 | -0.053 | -5.775
-10.5 | -0.339 | 0.05733 | -0.057 | -5.907
-10 | -0.306 | 0.0709 | -0.045 | -4.31
-9.5 | -0.278 | 0.06254 | -0.046 | -4.439
-9 | -0.25 | 0.05658 | -0.046 | -4.411
-8.5 | -0.222 | 0.05231 | -0.048 | -4.24
-8 | -0.194 | 0.04827 | -0.051 | -4.023
-7.5 | -0.166 | 0.0452 | -0.053 | -3.678
-7 | -0.137 | 0.04919 | -0.045 | -2.786
-6.5 | -0.109 | 0.0472 | -0.045 | -2.31
-6 | -0.133 | 0.04125 | -0.049 | -3.225
-5.5 | -0.119 | 0.00705 | -0.1 | -16.868
-5 | -0.059 | 0.00686 | -0.101 | -8.593
-4.5 | 0.007 | 0.00672 | -0.102 | 0.995
-4 | 0.075 | 0.00654 | -0.103 | 11.406
-3.5 | 0.144 | 0.00643 | -0.104 | 22.344
-3 | 0.214 | 0.00628 | -0.105 | 34.016
-2.5 | 0.284 | 0.00618 | -0.105 | 45.94
-2 | 0.355 | 0.00615 | -0.106 | 57.661
-1.5 | 0.426 | 0.0061 | -0.107 | 69.812
-1 | 0.498 | 0.00601 | -0.108 | 82.846
-0.5 | 0.568 | 0.00606 | -0.109 | 93.815
0 | 0.638 | 0.00611 | -0.11 | 104.543
0.5 | 0.708 | 0.00534 | -0.111 | 132.71
1 | 0.776 | 0.00502 | -0.111 | 154.543
1.5 | 0.844 | 0.00548 | -0.112 | 154.021
2 | 0.912 | 0.00568 | -0.113 | 160.372
2.5 | 0.979 | 0.00589 | -0.113 | 166.333
3 | 1.046 | 0.00612 | -0.114 | 170.869
3.5 | 1.113 | 0.00623 | -0.115 | 178.448
4 | 1.179 | 0.00655 | -0.115 | 179.988
4.5 | 1.24 | 0.00814 | -0.115 | 152.4
5 | 1.287 | 0.00903 | -0.116 | 142.413
5.5 | 1.341 | 0.01044 | -0.116 | 128.489
6 | 1.391 | 0.01201 | -0.117 | 115.81
6.5 | 1.432 | 0.01617 | -0.117 | 88.57
7 | 1.471 | 0.01724 | -0.118 | 85.333
7.5 | 1.499 | 0.0184 | -0.118 | 81.456
8 | 1.51 | 0.01971 | -0.119 | 76.615
8.5 | 1.486 | 0.0212 | -0.12 | 70.093
9 | 1.368 | 0.02314 | -0.12 | 59.131
9.5 | 0.909 | 0.02633 | -0.12 | 34.533
10 | 0.939 | 0.02733 | -0.121 | 34.366
10.5 | 0.823 | 0.07128 | -0.069 | 11.546
11 | 0.999 | 0.02974 | -0.122 | 33.586
11.5 | 1.026 | 0.0327 | -0.123 | 31.384
12 | 0.915 | 0.08112 | -0.084 | 11.285
12.5 | 1.084 | 0.0355 | -0.124 | 30.546
13 | 1.109 | 0.03959 | -0.124 | 28.019

## 104. Re 8M Mach 0.50 (2)
BIGFOIL.COM POLAR EXPORT
NACA65-714 a=0.5
NACA65-714 a=0.5 |  |  |  | Cl Max: | 1.5128 | at alpha= | 13 | deg
XFOIL ncrit=9 |  |  |  | L/D Max: | 291.894 | at alpha= | 4 | deg
Re: | 8000000 |  |  | Cd Min: | 0.24213 | at alpha= | -20 | deg
Mach: | 0.5 |  |  | Cl=0 at alpha= | -4.6238 | deg
|  |  |  | @ Cl=0.1, Cd= | 0.0065035
|  |  |  | @ Cl=0.4, Cd= | 0.0055972
|  |  |  | @ Cl=0.6, Cd= | 0.0053403
alpha (deg) | Cl | Cd | Cm | Cl/Cd
-20 | -0.4869 | 0.24213 | -0.0033 | -2.0109
-19.5 | -0.4636 | 0.23428 | -0.0085 | -1.9788
-19 | -0.4435 | 0.22463 | -0.0137 | -1.9744
-18.5 | -0.4196 | 0.21731 | -0.0188 | -1.9309
-18 | -0.3959 | 0.21 | -0.0238 | -1.8852
-17.5 | -0.372 | 0.20223 | -0.0286 | -1.8395
-17 | -0.3507 | 0.19405 | -0.0336 | -1.8073
-16 | -0.3062 | 0.17848 | -0.0432 | -1.7156
-15.5 | -0.285 | 0.17063 | -0.0479 | -1.6703
-15 | -0.2656 | 0.16231 | -0.0527 | -1.6364
-14.5 | -0.2488 | 0.15341 | -0.0575 | -1.6218
-14 | -0.2243 | 0.14724 | -0.0618 | -1.5234
-13.5 | -0.2041 | 0.13973 | -0.0664 | -1.4607
-13 | -0.1871 | 0.1317 | -0.0709 | -1.4207
-12.5 | -0.1717 | 0.1236 | -0.0754 | -1.3892
-12 | -0.1599 | 0.11505 | -0.0801 | -1.3898
-11.5 | -0.1529 | 0.10593 | -0.085 | -1.4434
-11 | -0.1506 | 0.09658 | -0.0902 | -1.5593
-10.5 | -0.1516 | 0.0873 | -0.0955 | -1.7365
-9.5 | -0.1538 | 0.07061 | -0.1056 | -2.1782
-9 | -0.1537 | 0.06318 | -0.1103 | -2.4327
-8.5 | -0.171 | 0.05402 | -0.1166 | -3.1655
-8 | -0.1967 | 0.04573 | -0.1237 | -4.3013
-7.5 | -0.2147 | 0.03678 | -0.1276 | -5.8374
-7 | -0.2259 | 0.02692 | -0.1284 | -8.3915
-6 | -0.2068 | 0.00808 | -0.1229 | -25.5941
-5.5 | -0.133 | 0.00724 | -0.121 | -18.3702
-5 | -0.0559 | 0.00713 | -0.1201 | -7.8401
-4.5 | 0.0184 | 0.00684 | -0.1196 | 2.6901
-4 | 0.0915 | 0.00655 | -0.1193 | 13.9695
-3.5 | 0.1628 | 0.00616 | -0.1193 | 26.4286
-3 | 0.2343 | 0.00595 | -0.1196 | 39.3782
-2.5 | 0.3054 | 0.00579 | -0.1201 | 52.7461
-2 | 0.3766 | 0.00564 | -0.1208 | 66.773
-1.5 | 0.4476 | 0.00551 | -0.1217 | 81.2341
-1 | 0.5183 | 0.00541 | -0.1226 | 95.8041
-0.5 | 0.5887 | 0.00535 | -0.1237 | 110.0374
0 | 0.6589 | 0.00529 | -0.1248 | 124.5558
1 | 0.7974 | 0.00473 | -0.127 | 168.5835
1.5 | 0.8664 | 0.00432 | -0.1281 | 200.5556
2 | 0.9348 | 0.00394 | -0.129 | 237.2589
2.5 | 1.0044 | 0.00394 | -0.1298 | 254.9239
3 | 1.0759 | 0.00396 | -0.1308 | 271.6919
3.5 | 1.1466 | 0.00406 | -0.1315 | 282.4138
4 | 1.2172 | 0.00417 | -0.132 | 291.8945
4.5 | 1.2757 | 0.00477 | -0.1303 | 267.4423
5 | 1.2771 | 0.00665 | -0.1186 | 192.0451
5.5 | 1.2692 | 0.00858 | -0.1064 | 147.9254
6 | 1.2523 | 0.01167 | -0.0949 | 107.3093
6.5 | 1.2501 | 0.01499 | -0.0868 | 83.3956
7 | 1.2451 | 0.01886 | -0.0794 | 66.018
7.5 | 1.2526 | 0.02234 | -0.0737 | 56.0698
8 | 1.268 | 0.02563 | -0.0691 | 49.4733
8.5 | 1.2971 | 0.02824 | -0.0656 | 45.9313
9 | 1.3288 | 0.03082 | -0.0623 | 43.1149
9.5 | 1.3584 | 0.03359 | -0.0589 | 40.4406
10 | 1.3894 | 0.03641 | -0.0556 | 38.1598
10.5 | 1.4178 | 0.0395 | -0.0522 | 35.8937
11 | 1.4476 | 0.04267 | -0.049 | 33.9255
11.5 | 1.4745 | 0.04621 | -0.0458 | 31.9087
12 | 1.4967 | 0.05034 | -0.0426 | 29.7318
12.5 | 1.5125 | 0.0552 | -0.0394 | 27.4004
13 | 1.5128 | 0.06171 | -0.0365 | 24.5147
13.5 | 1.4976 | 0.07007 | -0.0344 | 21.3729
14 | 1.474 | 0.07975 | -0.0336 | 18.4828
14.5 | 1.4428 | 0.09107 | -0.0345 | 15.8428
15 | 1.4125 | 0.10335 | -0.0375 | 13.6672
15.5 | 1.3804 | 0.11684 | -0.0427 | 11.8144
16 | 1.3506 | 0.13093 | -0.0496 | 10.3154
16.5 | 1.323 | 0.14547 | -0.058 | 9.0947
17 | 1.2981 | 0.16041 | -0.0676 | 8.0924
17.5 | 1.2773 | 0.17526 | -0.0777 | 7.288
18 | 1.2613 | 0.18991 | -0.0877 | 6.6416

## 105. Re 10M Mach 0.00 (1)
BIGFOIL.COM POLAR EXPORT
NACA65-714 a=0.5
NACA65-714 a=0.5 |  |  |  | Cl Max: | 1.575 | at alpha= | 11.5 | deg
JavaFoil+Calcfoil stall+Eppler ext transition |  |  |  | L/D Max: | 179.39 | at alpha= | 3.5 | deg
Re: | 10000000 |  |  | Cd Min: | 0.0048 | at alpha= | 0.5 | deg
Mach: | 0 |  |  | Cl=0 at alpha= | -4.5508 | deg
|  |  |  | @ Cl=0.1, Cd= | 0.0059263
|  |  |  | @ Cl=0.4, Cd= | 0.00563
|  |  |  | @ Cl=0.6, Cd= | 0.0048152
alpha (deg) | Cl | Cd | Cm | Cl/Cd
-18 | -0.394 | 0.14624 | -0.034 | -2.692
-17.5 | -0.406 | 0.13491 | -0.035 | -3.01
-17 | -0.418 | 0.12903 | -0.035 | -3.24
-16.5 | -0.429 | 0.12203 | -0.036 | -3.518
-16 | -0.44 | 0.11569 | -0.036 | -3.803
-15.5 | -0.45 | 0.11086 | -0.036 | -4.056
-15 | -0.458 | 0.10546 | -0.037 | -4.344
-14.5 | -0.465 | 0.10043 | -0.037 | -4.631
-14 | -0.47 | 0.09319 | -0.038 | -5.048
-13.5 | -0.473 | 0.08929 | -0.038 | -5.301
-13 | -0.474 | 0.08417 | -0.039 | -5.632
-12.5 | -0.472 | 0.0791 | -0.039 | -5.966
-12 | -0.467 | 0.07419 | -0.04 | -6.295
-11.5 | -0.459 | 0.06923 | -0.041 | -6.628
-11 | -0.447 | 0.06664 | -0.041 | -6.7
-10.5 | -0.432 | 0.06107 | -0.044 | -7.074
-10 | -0.413 | 0.05791 | -0.044 | -7.125
-9.5 | -0.39 | 0.05386 | -0.046 | -7.24
-9 | -0.364 | 0.04933 | -0.048 | -7.388
-8.5 | -0.344 | 0.03728 | -0.059 | -9.216
-8 | -0.368 | 0.00737 | -0.083 | -49.939
-7.5 | -0.323 | 0.00687 | -0.084 | -46.949
-7 | -0.274 | 0.00672 | -0.085 | -40.716
-6.5 | -0.222 | 0.00656 | -0.085 | -33.825
-6 | -0.168 | 0.00645 | -0.086 | -25.968
-5.5 | -0.111 | 0.0063 | -0.087 | -17.641
-5 | -0.053 | 0.00618 | -0.088 | -8.617
-4.5 | 0.006 | 0.00608 | -0.088 | 0.978
-4 | 0.066 | 0.006 | -0.089 | 10.963
-3.5 | 0.126 | 0.00587 | -0.09 | 21.453
-3 | 0.187 | 0.00581 | -0.091 | 32.13
-2.5 | 0.247 | 0.00575 | -0.091 | 43.043
-2 | 0.308 | 0.00566 | -0.092 | 54.454
-1.5 | 0.369 | 0.00562 | -0.093 | 65.76
-1 | 0.431 | 0.00564 | -0.094 | 76.539
-0.5 | 0.492 | 0.00563 | -0.094 | 87.358
0 | 0.553 | 0.00487 | -0.095 | 113.398
0.5 | 0.613 | 0.0048 | -0.096 | 127.65
1 | 0.674 | 0.00495 | -0.097 | 136.211
1.5 | 0.734 | 0.00502 | -0.097 | 146.31
2 | 0.795 | 0.00516 | -0.098 | 153.913
2.5 | 0.854 | 0.00512 | -0.099 | 166.732
3 | 0.914 | 0.00527 | -0.1 | 173.533
3.5 | 0.973 | 0.00542 | -0.1 | 179.39
4 | 1.029 | 0.00659 | -0.101 | 156.294
4.5 | 1.087 | 0.00682 | -0.101 | 159.422
5 | 1.133 | 0.00746 | -0.102 | 151.884
5.5 | 1.186 | 0.00817 | -0.102 | 145.23
6 | 1.236 | 0.00897 | -0.103 | 137.858
6.5 | 1.285 | 0.00982 | -0.103 | 130.823
7 | 1.329 | 0.01199 | -0.104 | 110.906
7.5 | 1.375 | 0.01251 | -0.104 | 109.89
8 | 1.418 | 0.01309 | -0.105 | 108.339
8.5 | 1.458 | 0.01367 | -0.105 | 106.633
9 | 1.492 | 0.01433 | -0.106 | 104.082
9.5 | 1.522 | 0.01507 | -0.107 | 100.931
10 | 1.547 | 0.01582 | -0.107 | 97.752
10.5 | 1.564 | 0.01662 | -0.108 | 94.088
11 | 1.573 | 0.0175 | -0.108 | 89.901
11.5 | 1.575 | 0.01846 | -0.109 | 85.313
12 | 1.57 | 0.01944 | -0.109 | 80.785
12.5 | 1.559 | 0.0205 | -0.11 | 76.069
13 | 1.541 | 0.02166 | -0.111 | 71.158
13.5 | 1.517 | 0.02297 | -0.111 | 66.064
14 | 1.488 | 0.02444 | -0.112 | 60.889
14.5 | 1.453 | 0.02595 | -0.112 | 56.012
15 | 1.414 | 0.02796 | -0.112 | 50.571
15.5 | 1.371 | 0.02971 | -0.113 | 46.159
16 | 1.327 | 0.03111 | -0.113 | 42.646
16.5 | 1.278 | 0.03375 | -0.114 | 37.878

## 106. Re 10M Mach 0.00 (2)
BIGFOIL.COM POLAR EXPORT
NACA65-714 a=0.5
NACA65-714 a=0.5 |  |  |  | Cl Max: | 1.8071 | at alpha= | 20 | deg
XFOIL ncrit=9 |  |  |  | L/D Max: | 264.15 | at alpha= | 3.5 | deg
Re: | 10000000 |  |  | Cd Min: | 0.0688 | at alpha= | 20 | deg
Mach: | 0 |  |  | Cl=0 at alpha= | -4.6436 | deg
|  |  |  | @ Cl=0.1, Cd= | 0.0055363
|  |  |  | @ Cl=0.4, Cd= | 0.0050328
|  |  |  | @ Cl=0.6, Cd= | 0.0046099
alpha (deg) | Cl | Cd | Cm | Cl/Cd
-18.5 | -1.2187 | 0.0335 | -0.1112 | -36.3791
-18 | -1.2372 | 0.02875 | -0.1105 | -43.033
-17.5 | -1.2482 | 0.02577 | -0.1063 | -48.4362
-17 | -1.2605 | 0.02299 | -0.0994 | -54.8282
-16.5 | -1.2366 | 0.02097 | -0.0967 | -58.97
-16 | -1.2076 | 0.01891 | -0.0945 | -63.8604
-15.5 | -1.1651 | 0.01787 | -0.0935 | -65.1987
-15 | -1.1281 | 0.01601 | -0.092 | -70.4622
-14.5 | -1.0827 | 0.01491 | -0.0912 | -72.6157
-14 | -1.0349 | 0.01395 | -0.0907 | -74.1864
-13.5 | -0.9857 | 0.01308 | -0.0903 | -75.3593
-13 | -0.9348 | 0.01234 | -0.0901 | -75.7536
-12.5 | -0.8826 | 0.0117 | -0.09 | -75.4359
-12 | -0.8295 | 0.01111 | -0.0901 | -74.6625
-11.5 | -0.7757 | 0.01058 | -0.0902 | -73.3176
-11 | -0.7214 | 0.01008 | -0.0903 | -71.5675
-10.5 | -0.667 | 0.0095 | -0.0905 | -70.2105
-10 | -0.6122 | 0.00899 | -0.0907 | -68.0979
-9.5 | -0.5569 | 0.00847 | -0.091 | -65.7497
-9 | -0.5011 | 0.00803 | -0.0913 | -62.4035
-8.5 | -0.4447 | 0.00766 | -0.0917 | -58.0548
-8 | -0.3883 | 0.00726 | -0.0922 | -53.4848
-7.5 | -0.332 | 0.0068 | -0.0926 | -48.8235
-7 | -0.2745 | 0.00655 | -0.0932 | -41.9084
-6.5 | -0.2166 | 0.00635 | -0.0938 | -34.1102
-6 | -0.1586 | 0.00616 | -0.0945 | -25.7468
-5.5 | -0.1002 | 0.006 | -0.0953 | -16.7
-5 | -0.0417 | 0.00587 | -0.096 | -7.1039
-4.5 | 0.0168 | 0.00576 | -0.0968 | 2.9167
-4 | 0.0751 | 0.0056 | -0.0976 | 13.4107
-3.5 | 0.1337 | 0.00545 | -0.0984 | 24.5321
-3 | 0.1925 | 0.00533 | -0.0993 | 36.1163
-2.5 | 0.2513 | 0.00523 | -0.1001 | 48.0497
-2 | 0.31 | 0.00516 | -0.101 | 60.0775
-1.5 | 0.3687 | 0.00507 | -0.1019 | 72.7219
-1 | 0.4276 | 0.005 | -0.1028 | 85.52
-0.5 | 0.4864 | 0.0049 | -0.1038 | 99.2653
0 | 0.5451 | 0.00478 | -0.1047 | 114.0377
0.5 | 0.6032 | 0.0046 | -0.1057 | 131.1304
1 | 0.6611 | 0.00437 | -0.1066 | 151.2815
1.5 | 0.7187 | 0.00399 | -0.1076 | 180.1253
2 | 0.7754 | 0.0036 | -0.1085 | 215.3889
2.5 | 0.8334 | 0.00352 | -0.1095 | 236.7614
3 | 0.8909 | 0.00353 | -0.1103 | 252.3796
3.5 | 0.9483 | 0.00359 | -0.1111 | 264.1504
4 | 0.9993 | 0.00421 | -0.1109 | 237.3634
4.5 | 1.0386 | 0.00556 | -0.1088 | 186.7986
5 | 1.0777 | 0.00661 | -0.1065 | 163.0408
5.5 | 1.1187 | 0.00723 | -0.1044 | 154.7303
6 | 1.1647 | 0.00803 | -0.1036 | 145.0436
6.5 | 1.1998 | 0.00888 | -0.1005 | 135.1126
7 | 1.223 | 0.00964 | -0.0951 | 126.8672
7.5 | 1.243 | 0.01049 | -0.0894 | 118.4938
8 | 1.2715 | 0.01136 | -0.0857 | 111.9278
8.5 | 1.3014 | 0.01231 | -0.0825 | 105.7189
9 | 1.3325 | 0.01332 | -0.0798 | 100.0375
9.5 | 1.3635 | 0.01444 | -0.0772 | 94.4252
10 | 1.3932 | 0.01569 | -0.0747 | 88.7954
10.5 | 1.4227 | 0.01703 | -0.0723 | 83.5408
11 | 1.4523 | 0.01843 | -0.0702 | 78.8009
11.5 | 1.4791 | 0.02004 | -0.0678 | 73.8074
12 | 1.5059 | 0.02172 | -0.0657 | 69.3324
12.5 | 1.5336 | 0.02342 | -0.0638 | 65.4825
13 | 1.5597 | 0.02529 | -0.0619 | 61.6726
13.5 | 1.5827 | 0.02746 | -0.0599 | 57.6366
14 | 1.6064 | 0.02961 | -0.0581 | 54.2519
14.5 | 1.6295 | 0.03189 | -0.0565 | 51.0975
15 | 1.6528 | 0.03417 | -0.0549 | 48.3699
15.5 | 1.6722 | 0.03686 | -0.0533 | 45.3663
16 | 1.6896 | 0.03981 | -0.0517 | 42.4416
16.5 | 1.7089 | 0.04267 | -0.0505 | 40.0492
17 | 1.728 | 0.04562 | -0.0494 | 37.8781
17.5 | 1.7461 | 0.04873 | -0.0484 | 35.8321
18 | 1.756 | 0.05274 | -0.0473 | 33.2954
18.5 | 1.7697 | 0.05653 | -0.0467 | 31.3055
19 | 1.7835 | 0.06037 | -0.0463 | 29.5428
19.5 | 1.7966 | 0.06439 | -0.046 | 27.9018
20 | 1.8071 | 0.0688 | -0.0459 | 26.266

## 107. Re 10M Mach 0.10 (1)
BIGFOIL.COM POLAR EXPORT
NACA65-714 a=0.5
NACA65-714 a=0.5 |  |  |  | Cl Max: | 1.571 | at alpha= | 11 | deg
JavaFoil+Calcfoil stall+Eppler ext transition |  |  |  | L/D Max: | 179.026 | at alpha= | 3.5 | deg
Re: | 10000000 |  |  | Cd Min: | 0.00484 | at alpha= | 0.5 | deg
Mach: | 0.1 |  |  | Cl=0 at alpha= | -4.5508 | deg
|  |  |  | @ Cl=0.1, Cd= | 0.0059364
|  |  |  | @ Cl=0.4, Cd= | 0.0056392
|  |  |  | @ Cl=0.6, Cd= | 0.004864
alpha (deg) | Cl | Cd | Cm | Cl/Cd
-18 | -0.348 | 0.14631 | -0.034 | -2.382
-17.5 | -0.363 | 0.13763 | -0.035 | -2.637
-17 | -0.377 | 0.1312 | -0.035 | -2.875
-16.5 | -0.391 | 0.12549 | -0.036 | -3.117
-16 | -0.404 | 0.1194 | -0.036 | -3.387
-15.5 | -0.417 | 0.11334 | -0.036 | -3.678
-15 | -0.428 | 0.10742 | -0.037 | -3.986
-14.5 | -0.438 | 0.10168 | -0.037 | -4.308
-14 | -0.446 | 0.0953 | -0.037 | -4.681
-13.5 | -0.452 | 0.09098 | -0.038 | -4.97
-13 | -0.456 | 0.08489 | -0.038 | -5.367
-12.5 | -0.456 | 0.08027 | -0.039 | -5.686
-12 | -0.454 | 0.0753 | -0.04 | -6.03
-11.5 | -0.449 | 0.07014 | -0.041 | -6.394
-11 | -0.438 | 0.06747 | -0.041 | -6.497
-10.5 | -0.425 | 0.06198 | -0.043 | -6.865
-10 | -0.407 | 0.05914 | -0.043 | -6.889
-9.5 | -0.387 | 0.05402 | -0.046 | -7.164
-9 | -0.362 | 0.05023 | -0.048 | -7.205
-8.5 | -0.335 | 0.04439 | -0.052 | -7.55
-8 | -0.368 | 0.00746 | -0.084 | -49.288
-7.5 | -0.323 | 0.00692 | -0.085 | -46.666
-7 | -0.274 | 0.00673 | -0.085 | -40.741
-6.5 | -0.222 | 0.00656 | -0.086 | -33.886
-6 | -0.168 | 0.00646 | -0.087 | -26.03
-5.5 | -0.112 | 0.00631 | -0.087 | -17.684
-5 | -0.053 | 0.00618 | -0.088 | -8.644
-4.5 | 0.006 | 0.00608 | -0.089 | 0.982
-4 | 0.066 | 0.00602 | -0.09 | 10.971
-3.5 | 0.127 | 0.00587 | -0.09 | 21.575
-3 | 0.187 | 0.00583 | -0.091 | 32.134
-2.5 | 0.249 | 0.00574 | -0.092 | 43.307
-2 | 0.31 | 0.00565 | -0.093 | 54.817
-1.5 | 0.371 | 0.00563 | -0.093 | 65.958
-1 | 0.434 | 0.00565 | -0.094 | 76.671
-0.5 | 0.495 | 0.00564 | -0.095 | 87.646
0 | 0.556 | 0.00493 | -0.096 | 112.6
0.5 | 0.616 | 0.00484 | -0.096 | 127.235
1 | 0.677 | 0.00494 | -0.097 | 137.224
1.5 | 0.738 | 0.00504 | -0.098 | 146.402
2 | 0.799 | 0.00516 | -0.099 | 154.635
2.5 | 0.858 | 0.00511 | -0.099 | 167.914
3 | 0.918 | 0.00529 | -0.1 | 173.568
3.5 | 0.977 | 0.00546 | -0.101 | 179.026
4 | 1.034 | 0.00663 | -0.101 | 155.994
4.5 | 1.092 | 0.00686 | -0.102 | 159.043
5 | 1.139 | 0.00752 | -0.102 | 151.397
5.5 | 1.191 | 0.00823 | -0.103 | 144.643
6 | 1.242 | 0.00906 | -0.103 | 136.969
6.5 | 1.29 | 0.00995 | -0.104 | 129.685
7 | 1.335 | 0.0121 | -0.104 | 110.311
7.5 | 1.38 | 0.01265 | -0.105 | 109.12
8 | 1.423 | 0.01325 | -0.105 | 107.404
8.5 | 1.462 | 0.01383 | -0.106 | 105.73
9 | 1.496 | 0.0145 | -0.106 | 103.128
9.5 | 1.524 | 0.0153 | -0.107 | 99.627
10 | 1.548 | 0.01604 | -0.108 | 96.536
10.5 | 1.564 | 0.01687 | -0.108 | 92.735
11 | 1.571 | 0.01786 | -0.109 | 87.968
11.5 | 1.57 | 0.01874 | -0.109 | 83.766
12 | 1.562 | 0.01978 | -0.11 | 78.993
12.5 | 1.547 | 0.02087 | -0.11 | 74.138
13 | 1.525 | 0.02221 | -0.111 | 68.655
13.5 | 1.495 | 0.02377 | -0.111 | 62.91
14 | 1.461 | 0.02494 | -0.112 | 58.59
14.5 | 1.421 | 0.02654 | -0.112 | 53.545
15 | 1.376 | 0.02864 | -0.113 | 48.036
15.5 | 1.327 | 0.03061 | -0.113 | 43.365
16 | 1.276 | 0.03239 | -0.114 | 39.413

## 108. Re 10M Mach 0.10 (2)
BIGFOIL.COM POLAR EXPORT
NACA65-714 a=0.5
NACA65-714 a=0.5 |  |  |  | Cl Max: | 1.7992 | at alpha= | 20 | deg
XFOIL ncrit=9 |  |  |  | L/D Max: | 265.905 | at alpha= | 3.5 | deg
Re: | 10000000 |  |  | Cd Min: | 0.07235 | at alpha= | 20 | deg
Mach: | 0.1 |  |  | Cl=0 at alpha= | -4.6432 | deg
|  |  |  | @ Cl=0.1, Cd= | 0.0055478
|  |  |  | @ Cl=0.4, Cd= | 0.0050411
|  |  |  | @ Cl=0.6, Cd= | 0.0046321
alpha (deg) | Cl | Cd | Cm | Cl/Cd
-17.5 | -1.1176 | 0.03584 | -0.1134 | -31.183
-17 | -1.1864 | 0.02767 | -0.1117 | -42.8768
-16.5 | -1.2057 | 0.02483 | -0.1045 | -48.5582
-16 | -1.1957 | 0.02175 | -0.1006 | -54.9747
-15.5 | -1.1598 | 0.02025 | -0.0987 | -57.2741
-15 | -1.1295 | 0.01781 | -0.0965 | -63.4194
-14.5 | -1.087 | 0.01636 | -0.0952 | -66.4425
-14 | -1.0412 | 0.01511 | -0.0942 | -68.908
-13.5 | -0.9936 | 0.01392 | -0.0933 | -71.3793
-13 | -0.9435 | 0.01293 | -0.0928 | -72.9698
-12.5 | -0.8914 | 0.01215 | -0.0924 | -73.3663
-12 | -0.838 | 0.01145 | -0.0922 | -73.1878
-11.5 | -0.7837 | 0.01085 | -0.0921 | -72.2304
-11 | -0.7287 | 0.01031 | -0.0921 | -70.679
-10.5 | -0.6733 | 0.00978 | -0.0921 | -68.8446
-10 | -0.618 | 0.00919 | -0.0922 | -67.247
-9.5 | -0.5621 | 0.00864 | -0.0923 | -65.0579
-9 | -0.5057 | 0.00816 | -0.0925 | -61.973
-8.5 | -0.4488 | 0.00775 | -0.0928 | -57.9097
-8 | -0.3915 | 0.00739 | -0.0932 | -52.977
-7.5 | -0.3348 | 0.00689 | -0.0935 | -48.5922
-7 | -0.277 | 0.00658 | -0.0941 | -42.0973
-6.5 | -0.2186 | 0.00639 | -0.0946 | -34.2097
-6 | -0.16 | 0.00618 | -0.0953 | -25.89
-5.5 | -0.1011 | 0.00602 | -0.096 | -16.794
-5 | -0.0421 | 0.00589 | -0.0967 | -7.1477
-4.5 | 0.0169 | 0.00579 | -0.0975 | 2.9188
-4 | 0.0755 | 0.00561 | -0.0982 | 13.4581
-3.5 | 0.1346 | 0.00546 | -0.099 | 24.652
-3 | 0.1938 | 0.00534 | -0.0999 | 36.2921
-2.5 | 0.253 | 0.00524 | -0.1008 | 48.2824
-2 | 0.3121 | 0.00517 | -0.1016 | 60.3675
-1.5 | 0.3712 | 0.00508 | -0.1025 | 73.0709
-1 | 0.4304 | 0.005 | -0.1035 | 86.08
-0.5 | 0.4897 | 0.00491 | -0.1044 | 99.7352
0 | 0.5487 | 0.00479 | -0.1054 | 114.5511
0.5 | 0.6072 | 0.00461 | -0.1063 | 131.7137
1 | 0.6654 | 0.00437 | -0.1073 | 152.2654
1.5 | 0.7234 | 0.004 | -0.1083 | 180.85
2 | 0.7805 | 0.0036 | -0.1092 | 216.8056
2.5 | 0.8389 | 0.00352 | -0.1101 | 238.3239
3 | 0.8967 | 0.00353 | -0.111 | 254.0227
3.5 | 0.9546 | 0.00359 | -0.1118 | 265.9053
4.5 | 1.0452 | 0.00556 | -0.1094 | 187.9856
5 | 1.0839 | 0.00663 | -0.107 | 163.4842
5.5 | 1.1242 | 0.00727 | -0.1045 | 154.6355
6 | 1.17 | 0.00809 | -0.1037 | 144.623
6.5 | 1.2034 | 0.00897 | -0.1002 | 134.1583
7 | 1.2208 | 0.00977 | -0.0935 | 124.9539
7.5 | 1.2426 | 0.0107 | -0.0883 | 116.1308
8 | 1.2715 | 0.01162 | -0.0847 | 109.4234
8.5 | 1.302 | 0.01262 | -0.0816 | 103.1696
9 | 1.3328 | 0.01371 | -0.0788 | 97.2137
9.5 | 1.3644 | 0.01485 | -0.0763 | 91.8788
10 | 1.3941 | 0.01617 | -0.0738 | 86.2152
10.5 | 1.4237 | 0.01757 | -0.0714 | 81.0302
11 | 1.4529 | 0.01906 | -0.0692 | 76.2277
11.5 | 1.4794 | 0.02076 | -0.0668 | 71.262
12 | 1.5064 | 0.02251 | -0.0646 | 66.9214
12.5 | 1.5345 | 0.02425 | -0.0628 | 63.2784
13 | 1.5609 | 0.02618 | -0.0609 | 59.6218
13.5 | 1.5838 | 0.02841 | -0.0588 | 55.748
14 | 1.6074 | 0.03066 | -0.057 | 52.4266
14.5 | 1.6304 | 0.03304 | -0.0553 | 49.3462
15 | 1.6517 | 0.03559 | -0.0536 | 46.4091
15.5 | 1.6706 | 0.03842 | -0.0519 | 43.4826
16 | 1.6903 | 0.04124 | -0.0504 | 40.9869
16.5 | 1.7101 | 0.04415 | -0.0491 | 38.7339
17 | 1.7271 | 0.04744 | -0.048 | 36.406
17.5 | 1.7428 | 0.05092 | -0.0469 | 34.2262
18 | 1.7539 | 0.05497 | -0.046 | 31.9065
18.5 | 1.7695 | 0.05866 | -0.0454 | 30.1654
19 | 1.7824 | 0.06274 | -0.0449 | 28.4093
19.5 | 1.7933 | 0.06722 | -0.0448 | 26.6781
20 | 1.7992 | 0.07235 | -0.0448 | 24.868

## 109. Re 10M Mach 0.25 (1)
BIGFOIL.COM POLAR EXPORT
NACA65-714 a=0.5
NACA65-714 a=0.5 |  |  |  | Cl Max: | 1.555 | at alpha= | 10.5 | deg
JavaFoil+Calcfoil stall+Eppler ext transition |  |  |  | L/D Max: | 183.645 | at alpha= | 3 | deg
Re: | 10000000 |  |  | Cd Min: | 0.00491 | at alpha= | 0.5 | deg
Mach: | 0.25 |  |  | Cl=0 at alpha= | -4.5492 | deg
|  |  |  | @ Cl=0.1, Cd= | 0.0060187
|  |  |  | @ Cl=0.4, Cd= | 0.00567
|  |  |  | @ Cl=0.6, Cd= | 0.0049526
alpha (deg) | Cl | Cd | Cm | Cl/Cd
-15.5 | -0.065 | 0.11859 | -0.037 | -0.545
-15 | -0.092 | 0.11696 | -0.037 | -0.79
-14.5 | -0.171 | 0.10869 | -0.037 | -1.572
-14 | -0.218 | 0.10544 | -0.037 | -2.064
-13.5 | -0.256 | 0.09966 | -0.037 | -2.573
-13 | -0.29 | 0.09083 | -0.038 | -3.189
-12.5 | -0.318 | 0.08581 | -0.038 | -3.703
-12 | -0.34 | 0.07981 | -0.039 | -4.263
-11.5 | -0.357 | 0.07518 | -0.039 | -4.747
-11 | -0.367 | 0.07032 | -0.04 | -5.222
-10.5 | -0.371 | 0.06629 | -0.041 | -5.598
-10 | -0.367 | 0.0645 | -0.038 | -5.695
-9.5 | -0.359 | 0.05807 | -0.042 | -6.177
-9 | -0.343 | 0.05359 | -0.044 | -6.404
-8.5 | -0.322 | 0.0488 | -0.047 | -6.597
-8 | -0.294 | 0.0463 | -0.049 | -6.355
-7.5 | -0.322 | 0.00742 | -0.087 | -43.34
-7 | -0.276 | 0.0069 | -0.088 | -39.957
-6.5 | -0.225 | 0.00671 | -0.088 | -33.577
-6 | -0.171 | 0.00653 | -0.089 | -26.2
-5.5 | -0.114 | 0.00639 | -0.09 | -17.84
-5 | -0.055 | 0.00629 | -0.091 | -8.695
-4.5 | 0.006 | 0.00614 | -0.091 | 0.997
-4 | 0.068 | 0.00606 | -0.092 | 11.177
-3.5 | 0.13 | 0.00598 | -0.093 | 21.702
-3 | 0.192 | 0.00591 | -0.094 | 32.549
-2.5 | 0.255 | 0.00581 | -0.094 | 43.936
-2 | 0.318 | 0.0057 | -0.095 | 55.824
-1.5 | 0.381 | 0.00567 | -0.096 | 67.216
-1 | 0.446 | 0.00567 | -0.097 | 78.561
-0.5 | 0.508 | 0.00568 | -0.097 | 89.422
0 | 0.571 | 0.00499 | -0.098 | 114.394
0.5 | 0.633 | 0.00491 | -0.099 | 129.137
1 | 0.696 | 0.00501 | -0.1 | 138.966
1.5 | 0.758 | 0.00514 | -0.101 | 147.547
2 | 0.82 | 0.00506 | -0.101 | 162.215
2.5 | 0.882 | 0.00526 | -0.102 | 167.582
3 | 0.943 | 0.00514 | -0.103 | 183.645
3.5 | 1.002 | 0.00608 | -0.103 | 164.95
4 | 1.06 | 0.00686 | -0.104 | 154.637
4.5 | 1.119 | 0.00713 | -0.104 | 157.006
5 | 1.166 | 0.00786 | -0.105 | 148.368
5.5 | 1.22 | 0.00865 | -0.105 | 140.982
6 | 1.27 | 0.00957 | -0.106 | 132.717
6.5 | 1.316 | 0.01206 | -0.106 | 109.141
7 | 1.364 | 0.01279 | -0.107 | 106.646
7.5 | 1.409 | 0.01341 | -0.107 | 105.014
8 | 1.45 | 0.01405 | -0.108 | 103.21
8.5 | 1.486 | 0.01476 | -0.108 | 100.649
9 | 1.514 | 0.01557 | -0.109 | 97.253
9.5 | 1.537 | 0.01639 | -0.11 | 93.764
10 | 1.551 | 0.0174 | -0.11 | 89.183
10.5 | 1.555 | 0.01832 | -0.111 | 84.872
11 | 1.544 | 0.01942 | -0.111 | 79.543
11.5 | 1.522 | 0.02056 | -0.112 | 74.043
12 | 1.488 | 0.02193 | -0.113 | 67.844
12.5 | 1.441 | 0.02353 | -0.113 | 61.249
13 | 1.383 | 0.02515 | -0.114 | 54.965
13.5 | 1.312 | 0.027 | -0.114 | 48.614
14 | 1.231 | 0.02961 | -0.114 | 41.567
14.5 | 1.141 | 0.03177 | -0.115 | 35.913
15 | 1.038 | 0.03663 | -0.114 | 28.331
15.5 | 0.919 | 0.04645 | -0.112 | 19.781

## 110. Re 10M Mach 0.25 (2)
BIGFOIL.COM POLAR EXPORT
NACA65-714 a=0.5
NACA65-714 a=0.5 |  |  |  | Cl Max: | 1.7609 | at alpha= | 20 | deg
XFOIL ncrit=9 |  |  |  | L/D Max: | 273.425 | at alpha= | 3.5 | deg
Re: | 10000000 |  |  | Cd Min: | 0.17505 | at alpha= | -17 | deg
Mach: | 0.25 |  |  | Cl=0 at alpha= | -4.6372 | deg
|  |  |  | @ Cl=0.1, Cd= | 0.0056134
|  |  |  | @ Cl=0.4, Cd= | 0.005088
|  |  |  | @ Cl=0.6, Cd= | 0.0047423
alpha (deg) | Cl | Cd | Cm | Cl/Cd
-17 | -0.3684 | 0.17505 | -0.0325 | -2.1045
-16.5 | -0.3539 | 0.16706 | -0.037 | -2.1184
-16 | -0.3468 | 0.1569 | -0.042 | -2.2103
-15.5 | -0.3678 | 0.13964 | -0.0498 | -2.6339
-15 | -0.3783 | 0.12676 | -0.0568 | -2.9844
-14.5 | -0.3701 | 0.11885 | -0.0616 | -3.114
-14 | -0.3639 | 0.11075 | -0.0664 | -3.2858
-13.5 | -0.3906 | 0.09687 | -0.0745 | -4.0322
-13 | -0.6894 | 0.04085 | -0.1181 | -16.8764
-12.5 | -0.8098 | 0.02876 | -0.1126 | -28.1572
-12 | -0.8532 | 0.01787 | -0.1073 | -47.7448
-11.5 | -0.8146 | 0.01474 | -0.105 | -55.2646
-11 | -0.7637 | 0.01288 | -0.1033 | -59.2935
-10.5 | -0.7085 | 0.01155 | -0.1021 | -61.342
-10 | -0.6505 | 0.01059 | -0.1011 | -61.4259
-9.5 | -0.5912 | 0.00982 | -0.1004 | -60.2037
-9 | -0.532 | 0.00903 | -0.0998 | -58.9147
-8 | -0.4116 | 0.00785 | -0.0992 | -52.4331
-7.5 | -0.3507 | 0.00741 | -0.0991 | -47.3279
-7 | -0.2903 | 0.00695 | -0.0991 | -41.7698
-6.5 | -0.2297 | 0.00655 | -0.0993 | -35.0687
-6 | -0.168 | 0.00632 | -0.0996 | -26.5823
-5.5 | -0.1064 | 0.00612 | -0.1001 | -17.3856
-5 | -0.0447 | 0.00598 | -0.1006 | -7.4749
-4.5 | 0.0169 | 0.00587 | -0.1013 | 2.879
-4 | 0.0783 | 0.00567 | -0.1019 | 13.8095
-3.5 | 0.1397 | 0.00551 | -0.1026 | 25.3539
-3 | 0.2011 | 0.00538 | -0.1034 | 37.3792
-2.5 | 0.2624 | 0.00528 | -0.1042 | 49.697
-2 | 0.3237 | 0.00521 | -0.1051 | 62.1305
-1.5 | 0.385 | 0.00511 | -0.106 | 75.3425
-1 | 0.4464 | 0.00502 | -0.107 | 88.9243
-0.5 | 0.5077 | 0.00494 | -0.108 | 102.7733
0 | 0.5688 | 0.00483 | -0.1089 | 117.764
0.5 | 0.6293 | 0.00466 | -0.1099 | 135.0429
1 | 0.6896 | 0.00441 | -0.1109 | 156.3719
1.5 | 0.7496 | 0.00403 | -0.112 | 186.005
2 | 0.8087 | 0.00364 | -0.1129 | 222.1703
2.5 | 0.8693 | 0.00356 | -0.1139 | 244.1854
3 | 0.9295 | 0.00357 | -0.1147 | 260.3641
3.5 | 0.9898 | 0.00362 | -0.1156 | 273.4254
4 | 1.0447 | 0.00411 | -0.1155 | 254.1849
4.5 | 1.0823 | 0.00558 | -0.1126 | 193.9606
5 | 1.1176 | 0.00678 | -0.1091 | 164.8378
5.5 | 1.1533 | 0.00752 | -0.1053 | 153.3644
6 | 1.1946 | 0.00848 | -0.1032 | 140.8726
6.5 | 1.2047 | 0.00947 | -0.0948 | 127.2122
7 | 1.2231 | 0.01066 | -0.0888 | 114.7373
7.5 | 1.2436 | 0.01211 | -0.0837 | 102.692
8 | 1.2743 | 0.01332 | -0.0804 | 95.6682
8.5 | 1.3053 | 0.01465 | -0.0773 | 89.099
9 | 1.3364 | 0.01607 | -0.0745 | 83.1612
9.5 | 1.3686 | 0.01751 | -0.072 | 78.1611
10 | 1.3981 | 0.01919 | -0.0693 | 72.8557
10.5 | 1.4287 | 0.02085 | -0.0669 | 68.5228
11 | 1.4571 | 0.02275 | -0.0644 | 64.0484
11.5 | 1.4838 | 0.02485 | -0.062 | 59.7103
12 | 1.5129 | 0.02686 | -0.0598 | 56.3254
12.5 | 1.5398 | 0.02908 | -0.0576 | 52.9505
13 | 1.5635 | 0.0316 | -0.0552 | 49.4778
13.5 | 1.5864 | 0.03425 | -0.053 | 46.3182
14 | 1.6104 | 0.03688 | -0.0509 | 43.6659
14.5 | 1.631 | 0.03989 | -0.0488 | 40.8874
15 | 1.6513 | 0.04299 | -0.0469 | 38.4113
15.5 | 1.6722 | 0.0462 | -0.0452 | 36.1948
16 | 1.689 | 0.0499 | -0.0436 | 33.8477
16.5 | 1.7034 | 0.05396 | -0.0422 | 31.5678
17 | 1.719 | 0.05808 | -0.0411 | 29.5971
17.5 | 1.7334 | 0.06244 | -0.0402 | 27.7611
18 | 1.7415 | 0.06765 | -0.0395 | 25.7428
18.5 | 1.7517 | 0.07281 | -0.0393 | 24.0585
19 | 1.757 | 0.07874 | -0.0393 | 22.3139
19.5 | 1.7591 | 0.08531 | -0.0399 | 20.6201
20 | 1.7609 | 0.09204 | -0.0409 | 19.1319

## 111. Re 10M Mach 0.50 (1)
BIGFOIL.COM POLAR EXPORT
NACA65-714 a=0.5
NACA65-714 a=0.5 |  |  |  | Cl Max: | 1.512 | at alpha= | 8 | deg
JavaFoil+Calcfoil stall+Eppler ext transition |  |  |  | L/D Max: | 168.95 | at alpha= | 3 | deg
Re: | 10000000 |  |  | Cd Min: | 0.00504 | at alpha= | 1 | deg
Mach: | 0.5 |  |  | Cl=0 at alpha= | -4.553 | deg
|  |  |  | @ Cl=0.1, Cd= | 0.0063265
|  |  |  | @ Cl=0.4, Cd= | 0.0059293
|  |  |  | @ Cl=0.6, Cd= | 0.0059957
alpha (deg) | Cl | Cd | Cm | Cl/Cd
-20 | -0.872 | 0.14836 | -0.048 | -5.878
-19.5 | -0.843 | 0.14579 | -0.047 | -5.779
-19 | -0.814 | 0.14092 | -0.046 | -5.773
-18.5 | -0.785 | 0.134 | -0.046 | -5.861
-18 | -0.758 | 0.12588 | -0.046 | -6.018
-17.5 | -0.73 | 0.11937 | -0.047 | -6.115
-17 | -0.702 | 0.12194 | -0.047 | -5.758
-16.5 | -0.673 | 0.11745 | -0.047 | -5.731
-16 | -0.643 | 0.12366 | -0.044 | -5.2
-15.5 | -0.617 | 0.10291 | -0.048 | -6
-15 | -0.591 | 0.09463 | -0.05 | -6.245
-14.5 | -0.564 | 0.0879 | -0.051 | -6.417
-14 | -0.532 | 0.09664 | -0.047 | -5.506
-13.5 | -0.503 | 0.09284 | -0.046 | -5.421
-13 | -0.475 | 0.08475 | -0.047 | -5.61
-12.5 | -0.448 | 0.0785 | -0.049 | -5.71
-12 | -0.421 | 0.07278 | -0.051 | -5.781
-11.5 | -0.394 | 0.06639 | -0.053 | -5.93
-11 | -0.367 | 0.0606 | -0.056 | -6.058
-10.5 | -0.344 | 0.05041 | -0.064 | -6.828
-10 | -0.306 | 0.07017 | -0.045 | -4.356
-9.5 | -0.278 | 0.06161 | -0.046 | -4.507
-9 | -0.25 | 0.05605 | -0.048 | -4.457
-8.5 | -0.222 | 0.0515 | -0.05 | -4.311
-8 | -0.195 | 0.04654 | -0.054 | -4.182
-7.5 | -0.168 | 0.04237 | -0.059 | -3.955
-7 | -0.137 | 0.0483 | -0.045 | -2.838
-6.5 | -0.109 | 0.04684 | -0.046 | -2.328
-6 | -0.133 | 0.04083 | -0.049 | -3.259
-5.5 | -0.119 | 0.00688 | -0.1 | -17.281
-5 | -0.059 | 0.00668 | -0.101 | -8.829
-4.5 | 0.007 | 0.00647 | -0.102 | 1.034
-4 | 0.075 | 0.00637 | -0.103 | 11.702
-3.5 | 0.144 | 0.00625 | -0.104 | 23.015
-3 | 0.214 | 0.00611 | -0.105 | 34.947
-2.5 | 0.284 | 0.00598 | -0.105 | 47.476
-2 | 0.355 | 0.00598 | -0.106 | 59.297
-1.5 | 0.426 | 0.0059 | -0.107 | 72.115
-1 | 0.498 | 0.00591 | -0.108 | 84.32
-0.5 | 0.568 | 0.00595 | -0.109 | 95.433
0 | 0.638 | 0.00605 | -0.11 | 105.533
0.5 | 0.708 | 0.00528 | -0.111 | 134.109
1 | 0.776 | 0.00504 | -0.111 | 154.039
1.5 | 0.844 | 0.0055 | -0.112 | 153.531
2 | 0.912 | 0.00564 | -0.113 | 161.607
2.5 | 0.979 | 0.00593 | -0.113 | 165.074
3 | 1.046 | 0.00619 | -0.114 | 168.95
3.5 | 1.111 | 0.0069 | -0.114 | 160.919
4 | 1.174 | 0.00805 | -0.115 | 145.875
4.5 | 1.239 | 0.00865 | -0.115 | 143.221
5 | 1.285 | 0.00974 | -0.116 | 131.92
5.5 | 1.341 | 0.01092 | -0.116 | 122.786
6 | 1.388 | 0.01452 | -0.117 | 95.607
6.5 | 1.434 | 0.01561 | -0.117 | 91.864
7 | 1.473 | 0.01663 | -0.118 | 88.591
7.5 | 1.501 | 0.01774 | -0.118 | 84.604
8 | 1.512 | 0.01898 | -0.119 | 79.693
8.5 | 1.488 | 0.02042 | -0.12 | 72.864
9 | 1.37 | 0.02225 | -0.12 | 61.585
9.5 | 0.911 | 0.02538 | -0.121 | 35.874
10 | 0.941 | 0.02612 | -0.121 | 36.017
10.5 | 0.966 | 0.02917 | -0.121 | 33.111
11 | 1 | 0.02854 | -0.123 | 35.046
11.5 | 1.028 | 0.0315 | -0.123 | 32.638
12 | 1.045 | 0.03758 | -0.122 | 27.818
12.5 | 1.086 | 0.03407 | -0.124 | 31.877
13 | 1.112 | 0.03804 | -0.124 | 29.227

## 112. Re 10M Mach 0.50 (2)
BIGFOIL.COM POLAR EXPORT
NACA65-714 a=0.5
NACA65-714 a=0.5 |  |  |  | Cl Max: | 1.5361 | at alpha= | 12.5 | deg
XFOIL ncrit=9 |  |  |  | L/D Max: | 300.542 | at alpha= | 4 | deg
Re: | 10000000 |  |  | Cd Min: | 0.24012 | at alpha= | -20 | deg
Mach: | 0.5 |  |  | Cl=0 at alpha= | -4.6113 | deg
|  |  |  | @ Cl=0.1, Cd= | 0.0061201
|  |  |  | @ Cl=0.4, Cd= | 0.0053411
|  |  |  | @ Cl=0.6, Cd= | 0.0051396
alpha (deg) | Cl | Cd | Cm | Cl/Cd
-20 | -0.4894 | 0.24012 | -0.0035 | -2.0381
-19.5 | -0.4671 | 0.23166 | -0.0087 | -2.0163
-19 | -0.4453 | 0.22317 | -0.0139 | -1.9953
-18.5 | -0.4207 | 0.21635 | -0.019 | -1.9445
-18 | -0.3964 | 0.20945 | -0.024 | -1.8926
-17.5 | -0.3727 | 0.2021 | -0.0289 | -1.8441
-17 | -0.3502 | 0.19413 | -0.0338 | -1.8039
-16.5 | -0.3282 | 0.18614 | -0.0386 | -1.7632
-16 | -0.3063 | 0.17826 | -0.0435 | -1.7183
-15.5 | -0.2866 | 0.1698 | -0.0483 | -1.6879
-15 | -0.2662 | 0.16185 | -0.053 | -1.6447
-14.5 | -0.2483 | 0.15319 | -0.0577 | -1.6209
-14 | -0.2261 | 0.14632 | -0.0623 | -1.5452
-13.5 | -0.2055 | 0.13899 | -0.0668 | -1.4785
-13 | -0.1887 | 0.13099 | -0.0713 | -1.4406
-12.5 | -0.1744 | 0.12258 | -0.076 | -1.4227
-12 | -0.166 | 0.11333 | -0.081 | -1.4647
-11.5 | -0.1644 | 0.10338 | -0.0864 | -1.5902
-11 | -0.1619 | 0.09432 | -0.0916 | -1.7165
-10.5 | -0.1635 | 0.0851 | -0.0971 | -1.9213
-10 | -0.165 | 0.07657 | -0.1023 | -2.1549
-9.5 | -0.1674 | 0.06847 | -0.1074 | -2.4449
-9 | -0.1665 | 0.06129 | -0.1119 | -2.7166
-8.5 | -0.185 | 0.05212 | -0.1185 | -3.5495
-8 | -0.2121 | 0.04389 | -0.1251 | -4.8325
-7.5 | -0.2278 | 0.03501 | -0.1283 | -6.5067
-7 | -0.2365 | 0.02535 | -0.1285 | -9.3294
-6.5 | -0.242 | 0.0143 | -0.1262 | -16.9231
-6 | -0.21 | 0.00758 | -0.1226 | -27.7045
-5.5 | -0.1354 | 0.00678 | -0.1207 | -19.9705
-5 | -0.0583 | 0.0066 | -0.1198 | -8.8333
-4.5 | 0.0167 | 0.00639 | -0.1194 | 2.6135
-4 | 0.0901 | 0.00616 | -0.1192 | 14.6266
-3.5 | 0.162 | 0.00587 | -0.1192 | 27.598
-3 | 0.234 | 0.00567 | -0.1195 | 41.2698
-2.5 | 0.3058 | 0.0055 | -0.1201 | 55.6
-2 | 0.3772 | 0.00537 | -0.1209 | 70.2421
-1.5 | 0.4483 | 0.00528 | -0.1218 | 84.9053
-1 | 0.519 | 0.0052 | -0.1228 | 99.8077
-0.5 | 0.5895 | 0.00515 | -0.1238 | 114.466
0 | 0.6601 | 0.00508 | -0.125 | 129.9409
1 | 0.8004 | 0.00463 | -0.1274 | 172.8726
1.5 | 0.8693 | 0.00423 | -0.1286 | 205.5083
2 | 0.9374 | 0.00387 | -0.1295 | 242.2222
2.5 | 1.0084 | 0.00378 | -0.1306 | 266.7725
3 | 1.0792 | 0.00381 | -0.1314 | 283.2546
3.5 | 1.1505 | 0.00389 | -0.1322 | 295.7584
4 | 1.2202 | 0.00406 | -0.1326 | 300.5419
5 | 1.2504 | 0.00712 | -0.1142 | 175.618
5.5 | 1.2505 | 0.00902 | -0.1037 | 138.6364
6 | 1.2424 | 0.01197 | -0.0937 | 103.7928
6.5 | 1.2451 | 0.01515 | -0.0863 | 82.1848
7 | 1.2482 | 0.01872 | -0.0799 | 66.6774
7.5 | 1.2617 | 0.02199 | -0.0749 | 57.3761
8 | 1.2884 | 0.02476 | -0.0713 | 52.0355
8.5 | 1.3202 | 0.02724 | -0.0679 | 48.4655
9 | 1.3514 | 0.0298 | -0.0645 | 45.349
9.5 | 1.3829 | 0.03233 | -0.0609 | 42.7745
10 | 1.4117 | 0.03514 | -0.0571 | 40.1736
10.5 | 1.4411 | 0.03803 | -0.0535 | 37.8938
11 | 1.4689 | 0.04122 | -0.0499 | 35.6356
11.5 | 1.4952 | 0.04471 | -0.0464 | 33.4422
12 | 1.5199 | 0.04853 | -0.043 | 31.3188
12.5 | 1.5361 | 0.05326 | -0.0395 | 28.8415
13 | 1.5346 | 0.05977 | -0.0363 | 25.6751
13.5 | 1.5154 | 0.06827 | -0.0339 | 22.1972
14 | 1.4868 | 0.07832 | -0.033 | 18.9837
14.5 | 1.4558 | 0.08953 | -0.0337 | 16.2605
15 | 1.4256 | 0.10172 | -0.0366 | 14.0149
15.5 | 1.3937 | 0.11508 | -0.0415 | 12.1107
16 | 1.3625 | 0.12928 | -0.0484 | 10.5391
16.5 | 1.3312 | 0.14429 | -0.0571 | 9.2259
17 | 1.305 | 0.15934 | -0.0668 | 8.19
17.5 | 1.2846 | 0.17407 | -0.0768 | 7.3798

## 113. Re 12M Mach 0.00 (1)
BIGFOIL.COM POLAR EXPORT
NACA65-714 a=0.5
NACA65-714 a=0.5 |  |  |  | Cl Max: | 1.577 | at alpha= | 11.5 | deg
JavaFoil+Calcfoil stall+Eppler ext transition |  |  |  | L/D Max: | 163.779 | at alpha= | 3 | deg
Re: | 12000000 |  |  | Cd Min: | 0.00484 | at alpha= | 0.5 | deg
Mach: | 0 |  |  | Cl=0 at alpha= | -4.5508 | deg
|  |  |  | @ Cl=0.1, Cd= | 0.005792
|  |  |  | @ Cl=0.4, Cd= | 0.00558
|  |  |  | @ Cl=0.6, Cd= | 0.0048812
alpha (deg) | Cl | Cd | Cm | Cl/Cd
-18.5 | -0.381 | 0.14995 | -0.034 | -2.543
-18 | -0.394 | 0.14419 | -0.035 | -2.731
-17.5 | -0.406 | 0.13478 | -0.035 | -3.014
-17 | -0.418 | 0.12658 | -0.035 | -3.303
-16.5 | -0.429 | 0.12286 | -0.036 | -3.495
-16 | -0.44 | 0.11643 | -0.036 | -3.78
-15.5 | -0.45 | 0.10978 | -0.037 | -4.097
-15 | -0.458 | 0.10519 | -0.037 | -4.357
-14.5 | -0.465 | 0.09938 | -0.038 | -4.682
-14 | -0.471 | 0.09273 | -0.038 | -5.075
-13.5 | -0.474 | 0.08834 | -0.039 | -5.36
-13 | -0.474 | 0.08306 | -0.039 | -5.709
-12.5 | -0.472 | 0.07883 | -0.04 | -5.989
-12 | -0.467 | 0.0738 | -0.041 | -6.33
-11.5 | -0.459 | 0.06856 | -0.042 | -6.7
-11 | -0.447 | 0.06628 | -0.042 | -6.74
-10.5 | -0.432 | 0.0603 | -0.044 | -7.172
-10 | -0.413 | 0.05717 | -0.045 | -7.223
-9.5 | -0.391 | 0.0529 | -0.047 | -7.386
-9 | -0.366 | 0.04792 | -0.05 | -7.631
-8.5 | -0.41 | 0.00719 | -0.083 | -57.017
-8 | -0.368 | 0.00717 | -0.083 | -51.321
-7.5 | -0.323 | 0.00669 | -0.084 | -48.189
-7 | -0.274 | 0.00657 | -0.085 | -41.665
-6.5 | -0.222 | 0.00643 | -0.085 | -34.524
-6 | -0.168 | 0.00627 | -0.086 | -26.723
-5.5 | -0.111 | 0.00617 | -0.087 | -18.03
-5 | -0.053 | 0.00602 | -0.088 | -8.839
-4.5 | 0.006 | 0.00595 | -0.088 | 1
-4 | 0.066 | 0.00586 | -0.089 | 11.211
-3.5 | 0.126 | 0.00574 | -0.09 | 21.944
-3 | 0.187 | 0.00567 | -0.091 | 32.911
-2.5 | 0.247 | 0.00562 | -0.091 | 44.023
-2 | 0.308 | 0.00561 | -0.092 | 54.976
-1.5 | 0.369 | 0.00557 | -0.093 | 66.282
-1 | 0.431 | 0.00559 | -0.094 | 77.132
-0.5 | 0.492 | 0.00558 | -0.094 | 88.212
0 | 0.553 | 0.00503 | -0.095 | 109.85
0.5 | 0.613 | 0.00484 | -0.096 | 126.705
1 | 0.674 | 0.00491 | -0.097 | 137.273
1.5 | 0.734 | 0.00508 | -0.097 | 144.565
2 | 0.795 | 0.00523 | -0.098 | 151.83
2.5 | 0.854 | 0.00523 | -0.099 | 163.224
3 | 0.913 | 0.00557 | -0.099 | 163.779
3.5 | 0.971 | 0.00642 | -0.1 | 151.334
4 | 1.029 | 0.00684 | -0.101 | 150.492
4.5 | 1.086 | 0.00739 | -0.101 | 146.934
5 | 1.133 | 0.00776 | -0.102 | 146.028
5.5 | 1.186 | 0.00844 | -0.102 | 140.559
6 | 1.237 | 0.00912 | -0.103 | 135.672
6.5 | 1.283 | 0.01103 | -0.103 | 116.35
7 | 1.331 | 0.01166 | -0.104 | 114.17
7.5 | 1.377 | 0.0122 | -0.104 | 112.879
8 | 1.42 | 0.01274 | -0.105 | 111.468
8.5 | 1.459 | 0.01327 | -0.106 | 110.01
9 | 1.493 | 0.01392 | -0.106 | 107.256
9.5 | 1.523 | 0.01458 | -0.107 | 104.478
10 | 1.548 | 0.01531 | -0.107 | 101.171
10.5 | 1.566 | 0.01608 | -0.108 | 97.399
11 | 1.575 | 0.017 | -0.108 | 92.636
11.5 | 1.577 | 0.01788 | -0.109 | 88.18
12 | 1.572 | 0.01878 | -0.11 | 83.727
12.5 | 1.561 | 0.01992 | -0.11 | 78.378
13 | 1.543 | 0.02104 | -0.111 | 73.344
13.5 | 1.519 | 0.02233 | -0.111 | 68.035
14 | 1.489 | 0.02368 | -0.112 | 62.893
14.5 | 1.455 | 0.02504 | -0.112 | 58.126
15 | 1.416 | 0.02693 | -0.113 | 52.568
15.5 | 1.373 | 0.02873 | -0.113 | 47.806
16 | 1.328 | 0.03026 | -0.113 | 43.892
16.5 | 1.28 | 0.03244 | -0.114 | 39.457

## 114. Re 12M Mach 0.00 (2)
BIGFOIL.COM POLAR EXPORT
NACA65-714 a=0.5
NACA65-714 a=0.5 |  |  |  | Cl Max: | 1.8215 | at alpha= | 20 | deg
XFOIL ncrit=9 |  |  |  | L/D Max: | 259.781 | at alpha= | 3.5 | deg
Re: | 12000000 |  |  | Cd Min: | 0.067 | at alpha= | 20 | deg
Mach: | 0 |  |  | Cl=0 at alpha= | -4.6385 | deg
|  |  |  | @ Cl=0.1, Cd= | 0.0053559
|  |  |  | @ Cl=0.4, Cd= | 0.0048626
|  |  |  | @ Cl=0.6, Cd= | 0.0045395
alpha (deg) | Cl | Cd | Cm | Cl/Cd
-18.5 | -1.2336 | 0.03223 | -0.1116 | -38.2749
-18 | -1.2493 | 0.02799 | -0.1102 | -44.6338
-17.5 | -1.2595 | 0.02527 | -0.1053 | -49.8417
-17 | -1.2688 | 0.02245 | -0.0987 | -56.5167
-16.5 | -1.2434 | 0.02046 | -0.0961 | -60.7722
-16 | -1.2131 | 0.01845 | -0.094 | -65.7507
-15.5 | -1.1701 | 0.01741 | -0.093 | -67.2085
-15 | -1.1323 | 0.0156 | -0.0916 | -72.5833
-14.5 | -1.0869 | 0.01445 | -0.0908 | -75.218
-14 | -1.0391 | 0.01347 | -0.0903 | -77.1418
-13.5 | -0.9902 | 0.01252 | -0.0898 | -79.0895
-13 | -0.9391 | 0.01179 | -0.0896 | -79.6522
-12.5 | -0.8865 | 0.01116 | -0.0896 | -79.4355
-12 | -0.8331 | 0.01061 | -0.0896 | -78.5203
-11.5 | -0.779 | 0.0101 | -0.0898 | -77.1287
-11 | -0.7243 | 0.00963 | -0.09 | -75.2129
-10 | -0.6137 | 0.00873 | -0.0905 | -70.2978
-9.5 | -0.5582 | 0.00825 | -0.0908 | -67.6606
-9 | -0.5023 | 0.00783 | -0.0911 | -64.1507
-8.5 | -0.446 | 0.00743 | -0.0916 | -60.0269
-8 | -0.389 | 0.00709 | -0.092 | -54.866
-7.5 | -0.3326 | 0.00665 | -0.0925 | -50.015
-7 | -0.2755 | 0.00634 | -0.0931 | -43.4543
-6.5 | -0.2174 | 0.00616 | -0.0937 | -35.2922
-6 | -0.1593 | 0.00594 | -0.0944 | -26.8182
-5.5 | -0.1009 | 0.00579 | -0.0952 | -17.4266
-5 | -0.0424 | 0.00567 | -0.0959 | -7.478
-4 | 0.0749 | 0.00542 | -0.0976 | 13.8192
-3.5 | 0.1336 | 0.00527 | -0.0984 | 25.351
-3 | 0.1923 | 0.00516 | -0.0992 | 37.2674
-2.5 | 0.2511 | 0.00508 | -0.1001 | 49.4291
-1.5 | 0.3689 | 0.00491 | -0.1019 | 75.1324
-1 | 0.4279 | 0.00482 | -0.1029 | 88.7759
-0.5 | 0.4868 | 0.00475 | -0.1038 | 102.4842
0 | 0.5453 | 0.00468 | -0.1048 | 116.5171
0.5 | 0.6037 | 0.00453 | -0.1057 | 133.2671
1 | 0.662 | 0.00431 | -0.1067 | 153.5963
1.5 | 0.7196 | 0.00405 | -0.1077 | 177.679
2 | 0.7766 | 0.00358 | -0.1087 | 216.9274
2.5 | 0.8342 | 0.00353 | -0.1096 | 236.3173
3 | 0.8919 | 0.00351 | -0.1105 | 254.1026
3.5 | 0.9482 | 0.00365 | -0.1112 | 259.7808
4 | 0.9936 | 0.0047 | -0.1101 | 211.4043
4.5 | 1.0351 | 0.00585 | -0.1083 | 176.9402
5 | 1.077 | 0.00674 | -0.1066 | 159.7923
5.5 | 1.121 | 0.00732 | -0.105 | 153.1421
6 | 1.1615 | 0.00795 | -0.1028 | 146.1006
6.5 | 1.2021 | 0.00876 | -0.1009 | 137.226
7 | 1.2322 | 0.00943 | -0.0968 | 130.6681
7.5 | 1.2534 | 0.01013 | -0.0911 | 123.7315
8 | 1.2818 | 0.01092 | -0.0872 | 117.381
8.5 | 1.313 | 0.01177 | -0.0842 | 111.5548
9 | 1.3432 | 0.01276 | -0.0812 | 105.2665
9.5 | 1.375 | 0.01378 | -0.0786 | 99.7823
10 | 1.4049 | 0.01498 | -0.076 | 93.785
10.5 | 1.4361 | 0.01619 | -0.0738 | 88.7029
11 | 1.4644 | 0.01762 | -0.0714 | 83.1101
11.5 | 1.4917 | 0.01919 | -0.0691 | 77.7332
12 | 1.5207 | 0.0207 | -0.0671 | 73.4638
12.5 | 1.5485 | 0.02234 | -0.0652 | 69.3151
13 | 1.5743 | 0.02419 | -0.0632 | 65.0806
13.5 | 1.5975 | 0.0263 | -0.0611 | 60.7414
14 | 1.6227 | 0.02831 | -0.0594 | 57.319
14.5 | 1.6457 | 0.03056 | -0.0577 | 53.8514
15 | 1.6657 | 0.03307 | -0.0558 | 50.3689
15.5 | 1.6856 | 0.03566 | -0.0541 | 47.2686
16 | 1.7065 | 0.03824 | -0.0527 | 44.626
16.5 | 1.7267 | 0.04093 | -0.0513 | 42.1867
17 | 1.7436 | 0.04403 | -0.05 | 39.6003
17.5 | 1.7599 | 0.04729 | -0.0489 | 37.2151
18 | 1.7716 | 0.05104 | -0.0478 | 34.71
18.5 | 1.7886 | 0.05438 | -0.0471 | 32.8908
19 | 1.8024 | 0.05817 | -0.0466 | 30.985
19.5 | 1.8146 | 0.06222 | -0.0462 | 29.1643
20 | 1.8215 | 0.067 | -0.046 | 27.1866

## 115. Re 12M Mach 0.10 (1)
BIGFOIL.COM POLAR EXPORT
NACA65-714 a=0.5
NACA65-714 a=0.5 |  |  |  | Cl Max: | 1.573 | at alpha= | 11 | deg
JavaFoil+Calcfoil stall+Eppler ext transition |  |  |  | L/D Max: | 164.191 | at alpha= | 3 | deg
Re: | 12000000 |  |  | Cd Min: | 0.00488 | at alpha= | 0.5 | deg
Mach: | 0.1 |  |  | Cl=0 at alpha= | -4.5508 | deg
|  |  |  | @ Cl=0.1, Cd= | 0.005792
|  |  |  | @ Cl=0.4, Cd= | 0.0056008
|  |  |  | @ Cl=0.6, Cd= | 0.0049307
alpha (deg) | Cl | Cd | Cm | Cl/Cd
-17.5 | -0.363 | 0.13754 | -0.035 | -2.639
-17 | -0.377 | 0.1311 | -0.035 | -2.878
-16.5 | -0.391 | 0.124 | -0.036 | -3.154
-16 | -0.404 | 0.11797 | -0.036 | -3.428
-15.5 | -0.417 | 0.11201 | -0.036 | -3.722
-15 | -0.428 | 0.10623 | -0.037 | -4.031
-14.5 | -0.438 | 0.1006 | -0.037 | -4.355
-14 | -0.446 | 0.09473 | -0.038 | -4.711
-13.5 | -0.452 | 0.09 | -0.038 | -5.026
-13 | -0.456 | 0.08399 | -0.039 | -5.427
-12.5 | -0.457 | 0.0792 | -0.039 | -5.764
-12 | -0.454 | 0.0745 | -0.04 | -6.098
-11.5 | -0.449 | 0.06982 | -0.042 | -6.427
-11 | -0.438 | 0.06675 | -0.041 | -6.569
-10.5 | -0.426 | 0.06071 | -0.044 | -7.02
-10 | -0.408 | 0.05848 | -0.044 | -6.973
-9.5 | -0.388 | 0.05309 | -0.047 | -7.304
-9 | -0.363 | 0.04932 | -0.049 | -7.352
-8.5 | -0.34 | 0.03948 | -0.058 | -8.616
-8 | -0.368 | 0.00728 | -0.084 | -50.522
-7.5 | -0.323 | 0.00674 | -0.085 | -47.87
-7 | -0.274 | 0.0066 | -0.085 | -41.554
-6.5 | -0.222 | 0.00645 | -0.086 | -34.467
-6 | -0.168 | 0.0063 | -0.087 | -26.686
-5.5 | -0.112 | 0.00618 | -0.087 | -18.073
-5 | -0.053 | 0.00603 | -0.088 | -8.868
-4.5 | 0.006 | 0.00595 | -0.089 | 1.004
-4 | 0.066 | 0.00587 | -0.09 | 11.257
-3.5 | 0.127 | 0.00573 | -0.09 | 22.071
-3 | 0.187 | 0.00567 | -0.091 | 33.08
-2.5 | 0.249 | 0.00561 | -0.092 | 44.289
-2 | 0.31 | 0.0056 | -0.093 | 55.334
-1.5 | 0.371 | 0.00561 | -0.093 | 66.173
-1 | 0.434 | 0.00559 | -0.094 | 77.594
-0.5 | 0.495 | 0.00559 | -0.095 | 88.476
0 | 0.556 | 0.00507 | -0.096 | 109.557
0.5 | 0.616 | 0.00488 | -0.096 | 126.357
1 | 0.677 | 0.00496 | -0.097 | 136.541
1.5 | 0.738 | 0.00508 | -0.098 | 145.174
2 | 0.799 | 0.00524 | -0.099 | 152.379
2.5 | 0.858 | 0.00528 | -0.099 | 162.592
3 | 0.917 | 0.00559 | -0.1 | 164.191
3.5 | 0.976 | 0.00644 | -0.101 | 151.53
4 | 1.034 | 0.00689 | -0.101 | 149.965
4.5 | 1.091 | 0.00743 | -0.102 | 146.796
5 | 1.138 | 0.00784 | -0.102 | 145.264
5.5 | 1.191 | 0.00852 | -0.103 | 139.814
6 | 1.242 | 0.00921 | -0.103 | 134.861
6.5 | 1.289 | 0.01128 | -0.104 | 114.273
7 | 1.337 | 0.01178 | -0.104 | 113.484
7.5 | 1.382 | 0.01231 | -0.105 | 112.319
8 | 1.425 | 0.01288 | -0.105 | 110.622
8.5 | 1.464 | 0.01342 | -0.106 | 109.067
9 | 1.497 | 0.01409 | -0.107 | 106.279
9.5 | 1.526 | 0.01481 | -0.107 | 103.078
10 | 1.55 | 0.01551 | -0.108 | 99.965
10.5 | 1.566 | 0.01631 | -0.108 | 96.01
11 | 1.573 | 0.01725 | -0.109 | 91.192
11.5 | 1.572 | 0.01816 | -0.109 | 86.57
12 | 1.564 | 0.01914 | -0.11 | 81.708
12.5 | 1.549 | 0.02026 | -0.111 | 76.441
13 | 1.527 | 0.02143 | -0.111 | 71.238
13.5 | 1.498 | 0.02295 | -0.112 | 65.239
14 | 1.463 | 0.02421 | -0.112 | 60.431
14.5 | 1.423 | 0.02582 | -0.113 | 55.107
15 | 1.378 | 0.02774 | -0.113 | 49.659
15.5 | 1.329 | 0.02965 | -0.113 | 44.821
16 | 1.278 | 0.03118 | -0.114 | 41.003

## 116. Re 12M Mach 0.10 (2)
BIGFOIL.COM POLAR EXPORT
NACA65-714 a=0.5
NACA65-714 a=0.5 |  |  |  | Cl Max: | 1.8143 | at alpha= | 20 | deg
XFOIL ncrit=9 |  |  |  | L/D Max: | 261.534 | at alpha= | 3.5 | deg
Re: | 12000000 |  |  | Cd Min: | 0.07044 | at alpha= | 20 | deg
Mach: | 0.1 |  |  | Cl=0 at alpha= | -4.6377 | deg
|  |  |  | @ Cl=0.1, Cd= | 0.0053676
|  |  |  | @ Cl=0.4, Cd= | 0.0048715
|  |  |  | @ Cl=0.6, Cd= | 0.0045509
alpha (deg) | Cl | Cd | Cm | Cl/Cd
-18 | -1.0879 | 0.04479 | -0.1071 | -24.2889
-17.5 | -1.1304 | 0.03464 | -0.114 | -32.6328
-17 | -1.201 | 0.02693 | -0.1109 | -44.5971
-16.5 | -1.2156 | 0.0242 | -0.1037 | -50.2314
-16 | -1.2039 | 0.02112 | -0.1 | -57.0028
-15.5 | -1.1665 | 0.01968 | -0.0982 | -59.2734
-15 | -1.1351 | 0.01729 | -0.096 | -65.6507
-14.5 | -1.0917 | 0.01588 | -0.0947 | -68.7469
-14 | -1.0453 | 0.01467 | -0.0938 | -71.2543
-13.5 | -0.9977 | 0.01343 | -0.0929 | -74.2889
-13 | -0.9479 | 0.0124 | -0.0923 | -76.4435
-12.5 | -0.8957 | 0.01158 | -0.0919 | -77.3489
-12 | -0.8419 | 0.01093 | -0.0917 | -77.0265
-11.5 | -0.7872 | 0.01035 | -0.0917 | -76.058
-11 | -0.7318 | 0.00984 | -0.0917 | -74.3699
-10.5 | -0.676 | 0.00937 | -0.0918 | -72.1451
-10 | -0.6197 | 0.00892 | -0.092 | -69.4731
-9.5 | -0.5635 | 0.0084 | -0.0921 | -67.0833
-9 | -0.5069 | 0.00796 | -0.0924 | -63.6809
-8.5 | -0.4501 | 0.00752 | -0.0927 | -59.8537
-8 | -0.3925 | 0.00717 | -0.0931 | -54.742
-7.5 | -0.3353 | 0.00677 | -0.0935 | -49.5273
-7 | -0.278 | 0.00638 | -0.0939 | -43.5737
-6.5 | -0.2193 | 0.00618 | -0.0945 | -35.4854
-6 | -0.1607 | 0.00597 | -0.0952 | -26.9179
-5.5 | -0.1018 | 0.00581 | -0.0959 | -17.5215
-5 | -0.0429 | 0.00569 | -0.0966 | -7.5395
-4.5 | 0.0163 | 0.00558 | -0.0974 | 2.9211
-4 | 0.0754 | 0.00543 | -0.0982 | 13.8858
-3.5 | 0.1345 | 0.00528 | -0.099 | 25.4735
-3 | 0.1936 | 0.00517 | -0.0999 | 37.4468
-2.5 | 0.2528 | 0.00508 | -0.1007 | 49.7638
-1.5 | 0.3714 | 0.00491 | -0.1026 | 75.6415
-1 | 0.4308 | 0.00483 | -0.1035 | 89.1925
-0.5 | 0.49 | 0.00475 | -0.1045 | 103.1579
0 | 0.5489 | 0.00469 | -0.1054 | 117.0362
0.5 | 0.6077 | 0.00453 | -0.1064 | 134.1501
1 | 0.6664 | 0.00432 | -0.1074 | 154.2593
1.5 | 0.7243 | 0.00405 | -0.1084 | 178.8395
2 | 0.7817 | 0.00359 | -0.1094 | 217.7437
2.5 | 0.8398 | 0.00353 | -0.1103 | 237.9037
3 | 0.8978 | 0.00351 | -0.1112 | 255.7835
3.5 | 0.9546 | 0.00365 | -0.1119 | 261.5342
4 | 1.0002 | 0.0047 | -0.1108 | 212.8085
4.5 | 1.0415 | 0.00586 | -0.1089 | 177.7304
5 | 1.083 | 0.00678 | -0.1069 | 159.7345
5.5 | 1.1267 | 0.00737 | -0.1052 | 152.8765
6 | 1.1684 | 0.00803 | -0.1033 | 145.5044
6.5 | 1.2059 | 0.00885 | -0.1007 | 136.2599
7 | 1.2289 | 0.00954 | -0.095 | 128.8155
7.5 | 1.2528 | 0.01031 | -0.0899 | 121.5131
8 | 1.2819 | 0.01117 | -0.0862 | 114.7628
8.5 | 1.3133 | 0.01207 | -0.0831 | 108.807
9 | 1.3443 | 0.01309 | -0.0803 | 102.6967
9.5 | 1.3758 | 0.01419 | -0.0777 | 96.9556
10 | 1.4054 | 0.01547 | -0.075 | 90.8468
10.5 | 1.4367 | 0.01674 | -0.0728 | 85.8244
11 | 1.4651 | 0.01824 | -0.0704 | 80.3235
11.5 | 1.4931 | 0.01983 | -0.0681 | 75.295
12 | 1.522 | 0.02142 | -0.0661 | 71.0551
12.5 | 1.5494 | 0.02318 | -0.0641 | 66.8421
13 | 1.5746 | 0.02517 | -0.062 | 62.5586
13.5 | 1.5981 | 0.02735 | -0.06 | 58.4314
14 | 1.6231 | 0.02944 | -0.0582 | 55.1325
14.5 | 1.646 | 0.03177 | -0.0564 | 51.8099
15 | 1.666 | 0.03432 | -0.0545 | 48.5431
15.5 | 1.6868 | 0.03694 | -0.0528 | 45.6632
16 | 1.7069 | 0.0397 | -0.0513 | 42.995
16.5 | 1.7246 | 0.04273 | -0.0498 | 40.3604
17 | 1.741 | 0.046 | -0.0485 | 37.8478
17.5 | 1.7584 | 0.04923 | -0.0474 | 35.7181
18 | 1.7712 | 0.05303 | -0.0464 | 33.4
18.5 | 1.7865 | 0.05674 | -0.0457 | 31.4857
19 | 1.7969 | 0.06102 | -0.0451 | 29.4477
19.5 | 1.8094 | 0.06524 | -0.0449 | 27.7345
20 | 1.8143 | 0.07044 | -0.0447 | 25.7567

## 117. Re 12M Mach 0.25 (1)
BIGFOIL.COM POLAR EXPORT
NACA65-714 a=0.5
NACA65-714 a=0.5 |  |  |  | Cl Max: | 1.557 | at alpha= | 10.5 | deg
JavaFoil+Calcfoil stall+Eppler ext transition |  |  |  | L/D Max: | 164.885 | at alpha= | 2.5 | deg
Re: | 12000000 |  |  | Cd Min: | 0.00496 | at alpha= | 0.5 | deg
Mach: | 0.25 |  |  | Cl=0 at alpha= | -4.5492 | deg
|  |  |  | @ Cl=0.1, Cd= | 0.005869
|  |  |  | @ Cl=0.4, Cd= | 0.0056212
|  |  |  | @ Cl=0.6, Cd= | 0.0050292
alpha (deg) | Cl | Cd | Cm | Cl/Cd
-15.5 | -0.065 | 0.1184 | -0.037 | -0.546
-15 | -0.092 | 0.11369 | -0.037 | -0.813
-14.5 | -0.171 | 0.10697 | -0.037 | -1.597
-14 | -0.218 | 0.10268 | -0.037 | -2.119
-13.5 | -0.256 | 0.09815 | -0.037 | -2.613
-13 | -0.29 | 0.09032 | -0.038 | -3.208
-12.5 | -0.318 | 0.08464 | -0.038 | -3.754
-12 | -0.34 | 0.08003 | -0.039 | -4.253
-11.5 | -0.357 | 0.07494 | -0.04 | -4.764
-11 | -0.367 | 0.07003 | -0.04 | -5.245
-10.5 | -0.371 | 0.06533 | -0.041 | -5.681
-10 | -0.368 | 0.063 | -0.039 | -5.835
-9.5 | -0.359 | 0.05779 | -0.043 | -6.211
-9 | -0.343 | 0.05303 | -0.045 | -6.475
-8.5 | -0.323 | 0.04802 | -0.049 | -6.716
-8 | -0.295 | 0.04537 | -0.05 | -6.497
-7.5 | -0.322 | 0.00722 | -0.087 | -44.588
-7 | -0.276 | 0.00673 | -0.088 | -40.96
-6.5 | -0.225 | 0.00658 | -0.088 | -34.205
-6 | -0.171 | 0.00639 | -0.089 | -26.739
-5.5 | -0.114 | 0.00625 | -0.09 | -18.216
-5 | -0.055 | 0.00614 | -0.091 | -8.911
-4.5 | 0.006 | 0.006 | -0.091 | 1.019
-4 | 0.068 | 0.0059 | -0.092 | 11.476
-3.5 | 0.13 | 0.00584 | -0.093 | 22.236
-3 | 0.192 | 0.00577 | -0.094 | 33.36
-2.5 | 0.255 | 0.00568 | -0.094 | 44.97
-2 | 0.318 | 0.00561 | -0.095 | 56.706
-1.5 | 0.381 | 0.00563 | -0.096 | 67.745
-1 | 0.446 | 0.0056 | -0.097 | 79.583
-0.5 | 0.508 | 0.00565 | -0.097 | 89.939
0 | 0.571 | 0.00509 | -0.098 | 112.27
0.5 | 0.633 | 0.00496 | -0.099 | 127.792
1 | 0.696 | 0.00503 | -0.1 | 138.471
1.5 | 0.758 | 0.00518 | -0.101 | 146.351
2 | 0.82 | 0.00512 | -0.101 | 160.022
2.5 | 0.882 | 0.00535 | -0.102 | 164.885
3 | 0.941 | 0.00621 | -0.103 | 151.537
3.5 | 1.001 | 0.00663 | -0.103 | 150.926
4 | 1.06 | 0.00712 | -0.104 | 148.85
4.5 | 1.118 | 0.00771 | -0.104 | 145.055
5 | 1.166 | 0.00818 | -0.105 | 142.629
5.5 | 1.219 | 0.00895 | -0.105 | 136.321
6 | 1.271 | 0.00971 | -0.106 | 130.872
6.5 | 1.318 | 0.01188 | -0.106 | 110.962
7 | 1.366 | 0.01245 | -0.107 | 109.719
7.5 | 1.41 | 0.01307 | -0.107 | 107.929
8 | 1.452 | 0.01371 | -0.108 | 105.919
8.5 | 1.488 | 0.01433 | -0.109 | 103.807
9 | 1.516 | 0.01513 | -0.109 | 100.177
9.5 | 1.538 | 0.0159 | -0.11 | 96.782
10 | 1.554 | 0.01684 | -0.11 | 92.263
10.5 | 1.557 | 0.01781 | -0.111 | 87.407
11 | 1.547 | 0.01881 | -0.112 | 82.2
11.5 | 1.524 | 0.0199 | -0.112 | 76.602
12 | 1.489 | 0.02136 | -0.113 | 69.733
12.5 | 1.443 | 0.02271 | -0.113 | 63.542
13 | 1.384 | 0.02427 | -0.114 | 57.034
13.5 | 1.314 | 0.02607 | -0.114 | 50.413
14 | 1.233 | 0.02865 | -0.114 | 43.019
14.5 | 1.142 | 0.03078 | -0.115 | 37.108
15 | 1.04 | 0.03503 | -0.114 | 29.696
15.5 | 0.925 | 0.04286 | -0.113 | 21.587

## 118. Re 12M Mach 0.25 (2)
BIGFOIL.COM POLAR EXPORT
NACA65-714 a=0.5
NACA65-714 a=0.5 |  |  |  | Cl Max: | 1.7867 | at alpha= | 20 | deg
XFOIL ncrit=9 |  |  |  | L/D Max: | 272.81 | at alpha= | 3.5 | deg
Re: | 12000000 |  |  | Cd Min: | 0.18104 | at alpha= | -17.5 | deg
Mach: | 0.25 |  |  | Cl=0 at alpha= | -4.6325 | deg
|  |  |  | @ Cl=0.1, Cd= | 0.0054429
|  |  |  | @ Cl=0.4, Cd= | 0.0049185
|  |  |  | @ Cl=0.6, Cd= | 0.0046385
alpha (deg) | Cl | Cd | Cm | Cl/Cd
-17.5 | -0.3879 | 0.18104 | -0.0285 | -2.1426
-17 | -0.3699 | 0.17428 | -0.0328 | -2.1224
-16.5 | -0.3977 | 0.15349 | -0.0412 | -2.591
-16 | -0.3887 | 0.14479 | -0.0463 | -2.6846
-15.5 | -0.374 | 0.13785 | -0.0507 | -2.7131
-15 | -0.3848 | 0.12506 | -0.0578 | -3.0769
-14.5 | -0.3757 | 0.11742 | -0.0624 | -3.1996
-14 | -0.3694 | 0.10944 | -0.0673 | -3.3754
-13.5 | -0.6775 | 0.04679 | -0.1134 | -14.4796
-13 | -0.7998 | 0.03337 | -0.1167 | -23.9676
-12.5 | -0.8975 | 0.02 | -0.1094 | -44.875
-12 | -0.8704 | 0.01583 | -0.1064 | -54.9842
-11.5 | -0.8238 | 0.01354 | -0.1043 | -60.8419
-11 | -0.77 | 0.01204 | -0.1028 | -63.9535
-10.5 | -0.7132 | 0.01089 | -0.1016 | -65.4913
-10 | -0.6542 | 0.01003 | -0.1008 | -65.2243
-9.5 | -0.5943 | 0.00934 | -0.1001 | -63.6296
-9 | -0.5337 | 0.00878 | -0.0997 | -60.7859
-8.5 | -0.4734 | 0.00815 | -0.0993 | -58.0859
-8 | -0.4128 | 0.00763 | -0.099 | -54.1022
-7.5 | -0.352 | 0.00719 | -0.099 | -48.9569
-7 | -0.2911 | 0.00678 | -0.099 | -42.9351
-6.5 | -0.2306 | 0.00631 | -0.0992 | -36.5452
-6 | -0.1688 | 0.00611 | -0.0995 | -27.6268
-5.5 | -0.1072 | 0.00591 | -0.1 | -18.1387
-5 | -0.0455 | 0.00577 | -0.1005 | -7.8856
-4.5 | 0.0164 | 0.00563 | -0.1012 | 2.913
-4 | 0.0781 | 0.0055 | -0.1019 | 14.2
-3.5 | 0.1395 | 0.00534 | -0.1026 | 26.1236
-3 | 0.2009 | 0.00522 | -0.1034 | 38.4866
-2.5 | 0.2622 | 0.00513 | -0.1042 | 51.1111
-1.5 | 0.3853 | 0.00494 | -0.1061 | 77.996
-1 | 0.4467 | 0.00485 | -0.107 | 92.1031
-0.5 | 0.508 | 0.00479 | -0.108 | 106.0543
0 | 0.569 | 0.00472 | -0.109 | 120.5508
0.5 | 0.6299 | 0.00456 | -0.11 | 138.136
1 | 0.6907 | 0.00435 | -0.111 | 158.7816
1.5 | 0.7506 | 0.00408 | -0.1121 | 183.9706
2 | 0.8101 | 0.00361 | -0.1131 | 224.4044
2.5 | 0.8705 | 0.00355 | -0.1141 | 245.2113
3 | 0.9308 | 0.00352 | -0.115 | 264.4318
3.5 | 0.9903 | 0.00363 | -0.1157 | 272.8099
4 | 1.038 | 0.00461 | -0.1145 | 225.1627
4.5 | 1.0779 | 0.00588 | -0.112 | 183.3163
5 | 1.1158 | 0.00694 | -0.109 | 160.7781
5.5 | 1.1551 | 0.00762 | -0.1059 | 151.5879
6 | 1.1953 | 0.00842 | -0.1033 | 141.9596
7 | 1.2263 | 0.01048 | -0.0892 | 117.0134
7.5 | 1.2532 | 0.01163 | -0.0849 | 107.7558
8 | 1.2838 | 0.0128 | -0.0815 | 100.2969
8.5 | 1.3167 | 0.014 | -0.0786 | 94.05
9 | 1.3491 | 0.01531 | -0.0759 | 88.1189
9.5 | 1.3801 | 0.01679 | -0.0731 | 82.1977
10 | 1.4115 | 0.01833 | -0.0706 | 77.0049
10.5 | 1.4427 | 0.01997 | -0.0683 | 72.2434
11 | 1.4706 | 0.02188 | -0.0657 | 67.2121
11.5 | 1.5006 | 0.02379 | -0.0635 | 63.0769
12 | 1.53 | 0.02579 | -0.0614 | 59.3253
12.5 | 1.5557 | 0.02811 | -0.0591 | 55.3433
13 | 1.5802 | 0.03048 | -0.0566 | 51.8438
13.5 | 1.6054 | 0.03288 | -0.0544 | 48.826
14 | 1.628 | 0.03548 | -0.052 | 45.885
14.5 | 1.6471 | 0.03851 | -0.0496 | 42.7707
15 | 1.6682 | 0.04151 | -0.0477 | 40.1879
15.5 | 1.6875 | 0.04478 | -0.0458 | 37.6842
16 | 1.7031 | 0.04851 | -0.044 | 35.1082
16.5 | 1.7206 | 0.0522 | -0.0425 | 32.9617
17 | 1.739 | 0.05595 | -0.0413 | 31.0813
17.5 | 1.7523 | 0.06037 | -0.0403 | 29.026
18 | 1.7583 | 0.06569 | -0.0395 | 26.7666
18.5 | 1.7684 | 0.07083 | -0.0391 | 24.9668
19 | 1.777 | 0.07628 | -0.039 | 23.2958
19.5 | 1.7842 | 0.08213 | -0.0394 | 21.7241
20 | 1.7867 | 0.08868 | -0.0401 | 20.1477

## 119. Re 12M Mach 0.50 (1)
BIGFOIL.COM POLAR EXPORT
NACA65-714 a=0.5
NACA65-714 a=0.5 |  |  |  | Cl Max: | 1.514 | at alpha= | 8 | deg
JavaFoil+Calcfoil stall+Eppler ext transition |  |  |  | L/D Max: | 164.291 | at alpha= | 2.5 | deg
Re: | 12000000 |  |  | Cd Min: | 0.00504 | at alpha= | 1 | deg
Mach: | 0.5 |  |  | Cl=0 at alpha= | -4.553 | deg
|  |  |  | @ Cl=0.1, Cd= | 0.0061456
|  |  |  | @ Cl=0.4, Cd= | 0.0058773
|  |  |  | @ Cl=0.6, Cd= | 0.0059449
alpha (deg) | Cl | Cd | Cm | Cl/Cd
-20 | -0.873 | 0.14512 | -0.048 | -6.018
-19.5 | -0.843 | 0.14294 | -0.047 | -5.899
-19 | -0.814 | 0.1371 | -0.047 | -5.939
-18.5 | -0.786 | 0.13187 | -0.047 | -5.963
-18 | -0.759 | 0.12347 | -0.047 | -6.145
-17.5 | -0.731 | 0.11689 | -0.048 | -6.255
-17 | -0.703 | 0.12163 | -0.048 | -5.777
-16.5 | -0.674 | 0.11517 | -0.047 | -5.848
-16 | -0.644 | 0.11919 | -0.045 | -5.402
-15.5 | -0.619 | 0.10124 | -0.049 | -6.112
-15 | -0.593 | 0.09224 | -0.052 | -6.428
-14.5 | -0.567 | 0.08451 | -0.054 | -6.707
-14 | -0.532 | 0.09508 | -0.047 | -5.598
-13.5 | -0.503 | 0.09227 | -0.046 | -5.456
-13 | -0.476 | 0.08458 | -0.048 | -5.628
-12.5 | -0.449 | 0.07738 | -0.05 | -5.797
-12 | -0.422 | 0.07103 | -0.052 | -5.936
-11.5 | -0.395 | 0.06448 | -0.055 | -6.128
-11 | -0.37 | 0.05722 | -0.059 | -6.46
-10.5 | -0.367 | 0.02863 | -0.078 | -12.806
-10 | -0.306 | 0.0687 | -0.045 | -4.45
-9.5 | -0.278 | 0.06035 | -0.046 | -4.601
-9 | -0.25 | 0.05534 | -0.048 | -4.516
-8.5 | -0.222 | 0.0508 | -0.05 | -4.373
-8 | -0.195 | 0.04552 | -0.056 | -4.287
-7.5 | -0.169 | 0.03982 | -0.063 | -4.242
-7 | -0.137 | 0.04781 | -0.046 | -2.868
-6.5 | -0.109 | 0.04608 | -0.046 | -2.367
-6 | -0.133 | 0.04052 | -0.05 | -3.286
-5.5 | -0.119 | 0.00673 | -0.1 | -17.649
-5 | -0.059 | 0.00651 | -0.101 | -9.056
-4.5 | 0.007 | 0.00633 | -0.102 | 1.057
-4 | 0.075 | 0.0062 | -0.103 | 12.023
-3.5 | 0.144 | 0.00605 | -0.104 | 23.748
-3 | 0.214 | 0.00594 | -0.105 | 36.004
-2.5 | 0.284 | 0.00585 | -0.105 | 48.565
-2 | 0.355 | 0.00589 | -0.106 | 60.275
-1.5 | 0.426 | 0.00587 | -0.107 | 72.506
-1 | 0.498 | 0.00586 | -0.108 | 84.994
-0.5 | 0.568 | 0.00589 | -0.109 | 96.408
0 | 0.638 | 0.00601 | -0.11 | 106.281
0.5 | 0.708 | 0.00531 | -0.111 | 133.452
1 | 0.777 | 0.00504 | -0.111 | 154.137
1.5 | 0.844 | 0.00552 | -0.112 | 152.924
2 | 0.912 | 0.00573 | -0.113 | 159.047
2.5 | 0.979 | 0.00596 | -0.113 | 164.291
3 | 1.043 | 0.00703 | -0.114 | 148.418
3.5 | 1.108 | 0.00767 | -0.114 | 144.418
4 | 1.173 | 0.00839 | -0.115 | 139.776
4.5 | 1.238 | 0.00929 | -0.115 | 133.312
5 | 1.285 | 0.01008 | -0.116 | 127.455
5.5 | 1.341 | 0.01124 | -0.116 | 119.31
6 | 1.389 | 0.01428 | -0.117 | 97.265
6.5 | 1.436 | 0.01516 | -0.117 | 94.682
7 | 1.475 | 0.01613 | -0.118 | 91.428
7.5 | 1.503 | 0.01727 | -0.119 | 87.008
8 | 1.514 | 0.01836 | -0.119 | 82.467
8.5 | 1.49 | 0.01977 | -0.12 | 75.333
9 | 1.372 | 0.02154 | -0.12 | 63.695
9.5 | 0.912 | 0.02455 | -0.121 | 37.141
10 | 0.942 | 0.02533 | -0.122 | 37.191
10.5 | 0.969 | 0.02819 | -0.122 | 34.36
11 | 1.002 | 0.02763 | -0.123 | 36.248
11.5 | 1.029 | 0.03034 | -0.123 | 33.928
12 | 1.05 | 0.03551 | -0.123 | 29.582
12.5 | 1.088 | 0.0329 | -0.125 | 33.054
13 | 1.113 | 0.03662 | -0.125 | 30.411

## 120. Re 12M Mach 0.50 (2)
BIGFOIL.COM POLAR EXPORT
NACA65-714 a=0.5
NACA65-714 a=0.5 |  |  |  | Cl Max: | 1.5565 | at alpha= | 12.5 | deg
XFOIL ncrit=9 |  |  |  | L/D Max: | 300.809 | at alpha= | 3.5 | deg
Re: | 12000000 |  |  | Cd Min: | 0.24007 | at alpha= | -20 | deg
Mach: | 0.5 |  |  | Cl=0 at alpha= | -4.6016 | deg
|  |  |  | @ Cl=0.1, Cd= | 0.0058714
|  |  |  | @ Cl=0.4, Cd= | 0.0051578
|  |  |  | @ Cl=0.6, Cd= | 0.0049592
alpha (deg) | Cl | Cd | Cm | Cl/Cd
-20 | -0.4894 | 0.24007 | -0.0037 | -2.0386
-19.5 | -0.4673 | 0.23142 | -0.0089 | -2.0193
-19 | -0.4457 | 0.22265 | -0.0141 | -2.0018
-18.5 | -0.4211 | 0.21585 | -0.0191 | -1.9509
-18 | -0.3967 | 0.20904 | -0.0241 | -1.8977
-17.5 | -0.3724 | 0.20203 | -0.0291 | -1.8433
-17 | -0.3501 | 0.19397 | -0.034 | -1.8049
-16.5 | -0.3278 | 0.18606 | -0.0388 | -1.7618
-16 | -0.306 | 0.17817 | -0.0437 | -1.7175
-15 | -0.2672 | 0.16122 | -0.0533 | -1.6574
-14.5 | -0.2496 | 0.15255 | -0.0581 | -1.6362
-14 | -0.2277 | 0.1456 | -0.0626 | -1.5639
-13.5 | -0.2073 | 0.13822 | -0.0671 | -1.4998
-13 | -0.1913 | 0.13 | -0.0718 | -1.4715
-12.5 | -0.1795 | 0.12109 | -0.0767 | -1.4824
-12 | -0.1749 | 0.11123 | -0.082 | -1.5724
-11.5 | -0.1754 | 0.10109 | -0.0877 | -1.7351
-11 | -0.169 | 0.09281 | -0.0927 | -1.8209
-10.5 | -0.1665 | 0.08435 | -0.0978 | -1.9739
-10 | -0.1708 | 0.07551 | -0.1032 | -2.262
-9.5 | -0.1766 | 0.06709 | -0.1086 | -2.6323
-9 | -0.1768 | 0.05983 | -0.1132 | -2.955
-8.5 | -0.1968 | 0.05046 | -0.1204 | -3.9001
-8 | -0.2245 | 0.04234 | -0.1263 | -5.3023
-7.5 | -0.2385 | 0.03361 | -0.1288 | -7.0961
-7 | -0.2462 | 0.02397 | -0.1286 | -10.2712
-6.5 | -0.2524 | 0.01283 | -0.126 | -19.6726
-6 | -0.2119 | 0.00723 | -0.1224 | -29.3084
-5.5 | -0.1361 | 0.00654 | -0.1206 | -20.8104
-5 | -0.06 | 0.00626 | -0.1196 | -9.5847
-4.5 | 0.0153 | 0.0061 | -0.1192 | 2.5082
-4 | 0.089 | 0.0059 | -0.119 | 15.0847
-3.5 | 0.1621 | 0.00571 | -0.1192 | 28.3888
-3 | 0.2341 | 0.00545 | -0.1196 | 42.9541
-2.5 | 0.306 | 0.0053 | -0.1202 | 57.7358
-2 | 0.3774 | 0.00518 | -0.1209 | 72.8571
-1.5 | 0.4485 | 0.00511 | -0.1219 | 87.7691
-1 | 0.5193 | 0.00505 | -0.1229 | 102.8317
-0.5 | 0.5904 | 0.00497 | -0.124 | 118.7928
0 | 0.6614 | 0.00489 | -0.1252 | 135.2556
0.5 | 0.732 | 0.00476 | -0.1264 | 153.7815
1 | 0.802 | 0.00455 | -0.1276 | 176.2637
1.5 | 0.8711 | 0.00425 | -0.1288 | 204.9647
2 | 0.9402 | 0.00379 | -0.1299 | 248.0739
2.5 | 1.0109 | 0.00371 | -0.131 | 272.4798
3 | 1.0815 | 0.00372 | -0.1318 | 290.7258
3.5 | 1.1521 | 0.00383 | -0.1325 | 300.8094
4 | 1.2194 | 0.00412 | -0.1325 | 295.9709
4.5 | 1.2472 | 0.00582 | -0.1259 | 214.2955
5 | 1.2282 | 0.00748 | -0.1104 | 164.1979
5.5 | 1.2375 | 0.00935 | -0.1019 | 132.3529
6 | 1.2358 | 0.01217 | -0.0929 | 101.5448
6.5 | 1.2452 | 0.01513 | -0.0864 | 82.3001
7 | 1.2571 | 0.01847 | -0.0812 | 68.0617
7.5 | 1.2803 | 0.02158 | -0.0776 | 59.3281
8 | 1.3137 | 0.02406 | -0.0746 | 54.601
8.5 | 1.3476 | 0.02648 | -0.0715 | 50.8912
9 | 1.3808 | 0.02896 | -0.0682 | 47.6796
9.5 | 1.4106 | 0.03164 | -0.0644 | 44.5828
10 | 1.4393 | 0.03434 | -0.0604 | 41.9132
10.5 | 1.4646 | 0.0371 | -0.0557 | 39.4771
11 | 1.4883 | 0.04015 | -0.0512 | 37.0685
11.5 | 1.5147 | 0.04341 | -0.0472 | 34.8929
12 | 1.5407 | 0.04698 | -0.0435 | 32.7948
12.5 | 1.5565 | 0.05164 | -0.0397 | 30.1414
13 | 1.5511 | 0.05832 | -0.0361 | 26.5964
13.5 | 1.527 | 0.06712 | -0.0335 | 22.7503
14 | 1.4981 | 0.07708 | -0.0324 | 19.4357
14.5 | 1.4671 | 0.08822 | -0.0331 | 16.63
15 | 1.4362 | 0.1004 | -0.0358 | 14.3048
15.5 | 1.4026 | 0.11389 | -0.0408 | 12.3154
16 | 1.3688 | 0.1284 | -0.0478 | 10.6604
16.5 | 1.3379 | 0.1433 | -0.0564 | 9.3364
17 | 1.312 | 0.15827 | -0.0659 | 8.2896
17.5 | 1.2915 | 0.17296 | -0.0759 | 7.467

## 121. Re 14M Mach 0.00 (1)
BIGFOIL.COM POLAR EXPORT
NACA65-714 a=0.5
NACA65-714 a=0.5 |  |  |  | Cl Max: | 1.579 | at alpha= | 11.5 | deg
JavaFoil+Calcfoil stall+Eppler ext transition |  |  |  | L/D Max: | 158.05 | at alpha= | 3 | deg
Re: | 14000000 |  |  | Cd Min: | 0.00502 | at alpha= | 1 | deg
Mach: | 0 |  |  | Cl=0 at alpha= | -4.5508 | deg
|  |  |  | @ Cl=0.1, Cd= | 0.0056833
|  |  |  | @ Cl=0.4, Cd= | 0.00554
|  |  |  | @ Cl=0.6, Cd= | 0.0050852
alpha (deg) | Cl | Cd | Cm | Cl/Cd
-18 | -0.394 | 0.14202 | -0.035 | -2.773
-17.5 | -0.406 | 0.13417 | -0.035 | -3.028
-17 | -0.418 | 0.12599 | -0.036 | -3.318
-16.5 | -0.43 | 0.12042 | -0.036 | -3.567
-16 | -0.44 | 0.1145 | -0.036 | -3.845
-15.5 | -0.45 | 0.1093 | -0.037 | -4.116
-15 | -0.458 | 0.10349 | -0.037 | -4.429
-14.5 | -0.465 | 0.09936 | -0.038 | -4.683
-14 | -0.471 | 0.09219 | -0.039 | -5.107
-13.5 | -0.473 | 0.08822 | -0.039 | -5.367
-13 | -0.474 | 0.08292 | -0.039 | -5.72
-12.5 | -0.472 | 0.07818 | -0.04 | -6.04
-12 | -0.467 | 0.07336 | -0.041 | -6.37
-11.5 | -0.46 | 0.06807 | -0.043 | -6.752
-11 | -0.447 | 0.06586 | -0.042 | -6.785
-10.5 | -0.433 | 0.05916 | -0.046 | -7.323
-10 | -0.413 | 0.05719 | -0.045 | -7.219
-9.5 | -0.392 | 0.0512 | -0.049 | -7.66
-9 | -0.367 | 0.04621 | -0.052 | -7.949
-8.5 | -0.41 | 0.00698 | -0.083 | -58.725
-8 | -0.368 | 0.00702 | -0.083 | -52.419
-7.5 | -0.323 | 0.00658 | -0.084 | -49.054
-7 | -0.274 | 0.00646 | -0.085 | -42.358
-6.5 | -0.222 | 0.00629 | -0.085 | -35.293
-6 | -0.168 | 0.00614 | -0.086 | -27.302
-5.5 | -0.111 | 0.00605 | -0.087 | -18.378
-5 | -0.053 | 0.00591 | -0.088 | -9.01
-4.5 | 0.006 | 0.00583 | -0.088 | 1.02
-4 | 0.066 | 0.00574 | -0.089 | 11.444
-3.5 | 0.126 | 0.00564 | -0.09 | 22.341
-3 | 0.187 | 0.0056 | -0.091 | 33.333
-2.5 | 0.247 | 0.00556 | -0.091 | 44.473
-2 | 0.308 | 0.00557 | -0.092 | 55.314
-1.5 | 0.369 | 0.00554 | -0.093 | 66.643
-1 | 0.431 | 0.00554 | -0.094 | 77.874
-0.5 | 0.492 | 0.00555 | -0.094 | 88.66
0 | 0.553 | 0.00514 | -0.095 | 107.498
0.5 | 0.613 | 0.00507 | -0.096 | 120.865
1 | 0.674 | 0.00502 | -0.097 | 134.132
1.5 | 0.734 | 0.00511 | -0.097 | 143.614
2 | 0.795 | 0.00548 | -0.098 | 144.986
2.5 | 0.854 | 0.00576 | -0.099 | 148.059
3 | 0.913 | 0.00577 | -0.099 | 158.05
3.5 | 0.971 | 0.00661 | -0.1 | 146.925
4 | 1.028 | 0.00706 | -0.101 | 145.587
4.5 | 1.086 | 0.00758 | -0.101 | 143.244
5 | 1.133 | 0.00812 | -0.102 | 139.563
5.5 | 1.186 | 0.00857 | -0.102 | 138.324
6 | 1.237 | 0.00918 | -0.103 | 134.802
6.5 | 1.285 | 0.0109 | -0.103 | 117.807
7 | 1.333 | 0.01138 | -0.104 | 117.088
7.5 | 1.378 | 0.0119 | -0.104 | 115.773
8 | 1.422 | 0.01244 | -0.105 | 114.331
8.5 | 1.461 | 0.01294 | -0.106 | 112.939
9 | 1.495 | 0.01355 | -0.106 | 110.355
9.5 | 1.525 | 0.01418 | -0.107 | 107.527
10 | 1.55 | 0.01488 | -0.107 | 104.17
10.5 | 1.568 | 0.01564 | -0.108 | 100.272
11 | 1.577 | 0.01652 | -0.109 | 95.436
11.5 | 1.579 | 0.01737 | -0.109 | 90.874
12 | 1.574 | 0.01828 | -0.11 | 86.123
12.5 | 1.563 | 0.01933 | -0.11 | 80.852
13 | 1.545 | 0.02042 | -0.111 | 75.67
13.5 | 1.521 | 0.02168 | -0.111 | 70.139
14 | 1.491 | 0.023 | -0.112 | 64.85
14.5 | 1.457 | 0.02448 | -0.112 | 59.5
15 | 1.417 | 0.02617 | -0.113 | 54.17
15.5 | 1.375 | 0.02795 | -0.113 | 49.185
16 | 1.33 | 0.02935 | -0.114 | 45.318
16.5 | 1.282 | 0.03151 | -0.114 | 40.688

## 122. Re 14M Mach 0.00 (2)
BIGFOIL.COM POLAR EXPORT
NACA65-714 a=0.5
NACA65-714 a=0.5 |  |  |  | Cl Max: | 1.8337 | at alpha= | 20 | deg
XFOIL ncrit=9 |  |  |  | L/D Max: | 250.59 | at alpha= | 3 | deg
Re: | 14000000 |  |  | Cd Min: | 0.06546 | at alpha= | 20 | deg
Mach: | 0 |  |  | Cl=0 at alpha= | -4.6352 | deg
|  |  |  | @ Cl=0.1, Cd= | 0.0052298
|  |  |  | @ Cl=0.4, Cd= | 0.004738
|  |  |  | @ Cl=0.6, Cd= | 0.0044407
alpha (deg) | Cl | Cd | Cm | Cl/Cd
-19 | -1.2296 | 0.03685 | -0.1102 | -33.3677
-18.5 | -1.2856 | 0.02847 | -0.1112 | -45.1563
-18 | -1.2963 | 0.02541 | -0.1073 | -51.0153
-17.5 | -1.3026 | 0.02347 | -0.1006 | -55.5006
-17 | -1.283 | 0.0214 | -0.0975 | -59.9533
-16.5 | -1.2512 | 0.01983 | -0.0955 | -63.0963
-15 | -1.1348 | 0.01537 | -0.0913 | -73.8321
-14.5 | -1.0888 | 0.01429 | -0.0906 | -76.1931
-14 | -1.0409 | 0.01329 | -0.0901 | -78.322
-13.5 | -0.993 | 0.01219 | -0.0895 | -81.4602
-13 | -0.9421 | 0.01139 | -0.0893 | -82.7129
-12.5 | -0.8895 | 0.01077 | -0.0892 | -82.5905
-12 | -0.8358 | 0.01023 | -0.0893 | -81.7009
-11.5 | -0.7815 | 0.00974 | -0.0895 | -80.2361
-11 | -0.7265 | 0.0093 | -0.0897 | -78.1183
-10.5 | -0.6711 | 0.00888 | -0.09 | -75.5743
-9.5 | -0.5594 | 0.00807 | -0.0907 | -69.3185
-9 | -0.5032 | 0.00767 | -0.091 | -65.6063
-8.5 | -0.4468 | 0.00724 | -0.0914 | -61.7127
-8 | -0.3899 | 0.00692 | -0.0919 | -56.3439
-7.5 | -0.333 | 0.00657 | -0.0924 | -50.6849
-7 | -0.2762 | 0.00617 | -0.093 | -44.765
-6.5 | -0.218 | 0.00598 | -0.0936 | -36.4548
-6 | -0.1598 | 0.0058 | -0.0943 | -27.5517
-5.5 | -0.1015 | 0.00564 | -0.0951 | -17.9965
-5 | -0.0429 | 0.00552 | -0.0959 | -7.7717
-4.5 | 0.0159 | 0.00539 | -0.0967 | 2.9499
-4 | 0.0748 | 0.00529 | -0.0975 | 14.1399
-3.5 | 0.1334 | 0.00515 | -0.0984 | 25.9029
-3 | 0.1921 | 0.00504 | -0.0992 | 38.1151
-2.5 | 0.251 | 0.00495 | -0.1001 | 50.7071
-2 | 0.31 | 0.00486 | -0.101 | 63.786
-1.5 | 0.3691 | 0.00478 | -0.102 | 77.2176
-1 | 0.428 | 0.0047 | -0.1029 | 91.0638
-0.5 | 0.4868 | 0.00465 | -0.1039 | 104.6882
0 | 0.5455 | 0.00458 | -0.1048 | 119.1048
0.5 | 0.6042 | 0.00443 | -0.1058 | 136.3883
1 | 0.6623 | 0.00429 | -0.1068 | 154.3823
1.5 | 0.7204 | 0.00406 | -0.1078 | 177.4384
2 | 0.7773 | 0.00364 | -0.1088 | 213.544
2.5 | 0.835 | 0.00353 | -0.1097 | 236.5439
3 | 0.8921 | 0.00356 | -0.1105 | 250.5899
3.5 | 0.9459 | 0.00391 | -0.1108 | 241.9182
4 | 0.9894 | 0.00506 | -0.1095 | 195.5336
4.5 | 1.0321 | 0.00608 | -0.1079 | 169.7533
5 | 1.077 | 0.0068 | -0.1066 | 158.3824
5.5 | 1.1223 | 0.00734 | -0.1053 | 152.9019
6 | 1.1615 | 0.00797 | -0.1029 | 145.734
6.5 | 1.2049 | 0.00863 | -0.1014 | 139.6176
7 | 1.2404 | 0.00926 | -0.0984 | 133.9525
8 | 1.2906 | 0.01057 | -0.0886 | 122.1003
8.5 | 1.3215 | 0.01138 | -0.0854 | 116.1248
9 | 1.3535 | 0.01226 | -0.0826 | 110.3997
9.5 | 1.3841 | 0.01329 | -0.0798 | 104.146
10 | 1.4151 | 0.01439 | -0.0773 | 98.3391
10.5 | 1.4455 | 0.0156 | -0.0749 | 92.6603
11 | 1.4742 | 0.01699 | -0.0724 | 86.7687
11.5 | 1.5038 | 0.01839 | -0.0703 | 81.7727
12 | 1.533 | 0.01987 | -0.0683 | 77.1515
12.5 | 1.5599 | 0.02155 | -0.0663 | 72.3852
13 | 1.585 | 0.02344 | -0.0642 | 67.6195
13.5 | 1.6107 | 0.02538 | -0.0624 | 63.4634
14 | 1.6361 | 0.02737 | -0.0607 | 59.7771
14.5 | 1.6582 | 0.02963 | -0.0588 | 55.9636
15 | 1.6781 | 0.03209 | -0.0568 | 52.2935
15.5 | 1.7006 | 0.03437 | -0.0551 | 49.4792
16 | 1.7204 | 0.03699 | -0.0535 | 46.5099
16.5 | 1.7382 | 0.03986 | -0.052 | 43.6076
17 | 1.7544 | 0.04295 | -0.0505 | 40.8475
17.5 | 1.7719 | 0.04603 | -0.0494 | 38.4945
18 | 1.7859 | 0.04948 | -0.0482 | 36.0934
18.5 | 1.8026 | 0.05282 | -0.0475 | 34.1272
19 | 1.8136 | 0.05688 | -0.0468 | 31.8847
19.5 | 1.8273 | 0.06071 | -0.0464 | 30.0988
20 | 1.8337 | 0.06546 | -0.0461 | 28.0125

## 123. Re 14M Mach 0.10 (1)
BIGFOIL.COM POLAR EXPORT
NACA65-714 a=0.5
NACA65-714 a=0.5 |  |  |  | Cl Max: | 1.575 | at alpha= | 11 | deg
JavaFoil+Calcfoil stall+Eppler ext transition |  |  |  | L/D Max: | 158.401 | at alpha= | 3 | deg
Re: | 14000000 |  |  | Cd Min: | 0.00503 | at alpha= | 1 | deg
Mach: | 0.1 |  |  | Cl=0 at alpha= | -4.5508 | deg
|  |  |  | @ Cl=0.1, Cd= | 0.0056831
|  |  |  | @ Cl=0.4, Cd= | 0.0055438
|  |  |  | @ Cl=0.6, Cd= | 0.005118
alpha (deg) | Cl | Cd | Cm | Cl/Cd
-17.5 | -0.363 | 0.13681 | -0.035 | -2.654
-17 | -0.377 | 0.12789 | -0.035 | -2.95
-16.5 | -0.391 | 0.1224 | -0.036 | -3.196
-16 | -0.404 | 0.1165 | -0.036 | -3.472
-15.5 | -0.417 | 0.11063 | -0.037 | -3.769
-15 | -0.428 | 0.10499 | -0.037 | -4.079
-14.5 | -0.438 | 0.10019 | -0.038 | -4.374
-14 | -0.446 | 0.09485 | -0.038 | -4.704
-13.5 | -0.452 | 0.09003 | -0.038 | -5.024
-13 | -0.456 | 0.08347 | -0.039 | -5.463
-12.5 | -0.457 | 0.07908 | -0.04 | -5.775
-12 | -0.455 | 0.07347 | -0.041 | -6.187
-11.5 | -0.449 | 0.06911 | -0.042 | -6.496
-11 | -0.439 | 0.06619 | -0.042 | -6.628
-10.5 | -0.426 | 0.06088 | -0.044 | -6.999
-10 | -0.408 | 0.05801 | -0.044 | -7.033
-9.5 | -0.388 | 0.05233 | -0.048 | -7.421
-9 | -0.364 | 0.04815 | -0.05 | -7.552
-8.5 | -0.398 | 0.00847 | -0.081 | -46.934
-8 | -0.368 | 0.00713 | -0.084 | -51.61
-7.5 | -0.323 | 0.00661 | -0.085 | -48.847
-7 | -0.274 | 0.00648 | -0.085 | -42.287
-6.5 | -0.222 | 0.00631 | -0.086 | -35.231
-6 | -0.168 | 0.00616 | -0.087 | -27.305
-5.5 | -0.112 | 0.00606 | -0.087 | -18.422
-5 | -0.053 | 0.00591 | -0.088 | -9.039
-4.5 | 0.006 | 0.00584 | -0.089 | 1.024
-4 | 0.066 | 0.00575 | -0.09 | 11.491
-3.5 | 0.127 | 0.00563 | -0.09 | 22.471
-3 | 0.187 | 0.00559 | -0.091 | 33.514
-2.5 | 0.249 | 0.00558 | -0.092 | 44.521
-2 | 0.31 | 0.00559 | -0.093 | 55.371
-1.5 | 0.371 | 0.00553 | -0.093 | 67.131
-1 | 0.434 | 0.00556 | -0.094 | 77.943
-0.5 | 0.495 | 0.00559 | -0.095 | 88.524
0 | 0.556 | 0.00514 | -0.096 | 108.179
0.5 | 0.616 | 0.00511 | -0.096 | 120.552
1 | 0.677 | 0.00503 | -0.097 | 134.679
1.5 | 0.738 | 0.00514 | -0.098 | 143.71
2 | 0.799 | 0.00549 | -0.099 | 145.595
2.5 | 0.858 | 0.00576 | -0.099 | 149.021
3 | 0.917 | 0.00579 | -0.1 | 158.401
3.5 | 0.975 | 0.00664 | -0.101 | 146.846
4 | 1.033 | 0.00711 | -0.101 | 145.256
4.5 | 1.091 | 0.00761 | -0.102 | 143.241
5 | 1.138 | 0.00819 | -0.102 | 138.966
5.5 | 1.191 | 0.00865 | -0.103 | 137.796
6 | 1.243 | 0.00928 | -0.103 | 133.858
6.5 | 1.29 | 0.011 | -0.104 | 117.261
7 | 1.338 | 0.0115 | -0.104 | 116.367
7.5 | 1.384 | 0.01201 | -0.105 | 115.217
8 | 1.427 | 0.01258 | -0.106 | 113.449
8.5 | 1.465 | 0.01311 | -0.106 | 111.814
9 | 1.499 | 0.01372 | -0.107 | 109.294
9.5 | 1.528 | 0.01441 | -0.107 | 106.064
10 | 1.552 | 0.01508 | -0.108 | 102.934
10.5 | 1.568 | 0.01586 | -0.109 | 98.881
11 | 1.575 | 0.01678 | -0.109 | 93.852
11.5 | 1.574 | 0.01776 | -0.11 | 88.602
12 | 1.566 | 0.01858 | -0.11 | 84.262
12.5 | 1.551 | 0.01966 | -0.111 | 78.849
13 | 1.528 | 0.02095 | -0.111 | 72.941
13.5 | 1.499 | 0.02227 | -0.112 | 67.321
14 | 1.465 | 0.02348 | -0.112 | 62.38
14.5 | 1.425 | 0.02506 | -0.113 | 56.841
15 | 1.379 | 0.02695 | -0.113 | 51.175
15.5 | 1.331 | 0.02885 | -0.114 | 46.127
16 | 1.28 | 0.03036 | -0.114 | 42.153

## 124. Re 14M Mach 0.10 (2)
BIGFOIL.COM POLAR EXPORT
NACA65-714 a=0.5
NACA65-714 a=0.5 |  |  |  | Cl Max: | 1.8306 | at alpha= | 20 | deg
XFOIL ncrit=9 |  |  |  | L/D Max: | 252.986 | at alpha= | 3 | deg
Re: | 14000000 |  |  | Cd Min: | 0.06839 | at alpha= | 20 | deg
Mach: | 0.1 |  |  | Cl=0 at alpha= | -4.6343 | deg
|  |  |  | @ Cl=0.1, Cd= | 0.0052413
|  |  |  | @ Cl=0.4, Cd= | 0.0047417
|  |  |  | @ Cl=0.6, Cd= | 0.0044594
alpha (deg) | Cl | Cd | Cm | Cl/Cd
-18 | -1.1469 | 0.03761 | -0.1129 | -30.4945
-17.5 | -1.1855 | 0.03042 | -0.1146 | -38.9711
-17 | -1.2285 | 0.02568 | -0.1086 | -47.8388
-16.5 | -1.2278 | 0.02338 | -0.1028 | -52.515
-16 | -1.2085 | 0.02078 | -0.0996 | -58.1569
-15.5 | -1.1701 | 0.01938 | -0.0979 | -60.3767
-15 | -1.1386 | 0.01697 | -0.0957 | -67.0949
-14.5 | -1.0949 | 0.01558 | -0.0945 | -70.276
-14 | -1.0481 | 0.01438 | -0.0935 | -72.886
-13.5 | -1.0001 | 0.01319 | -0.0927 | -75.8226
-13 | -0.9506 | 0.01206 | -0.092 | -78.8226
-12.5 | -0.8986 | 0.01121 | -0.0916 | -80.1606
-12 | -0.8448 | 0.01054 | -0.0914 | -80.1518
-11.5 | -0.7898 | 0.00998 | -0.0914 | -79.1383
-11 | -0.7342 | 0.00949 | -0.0914 | -77.3656
-10.5 | -0.6781 | 0.00904 | -0.0915 | -75.0111
-9.5 | -0.5648 | 0.00821 | -0.092 | -68.7942
-9 | -0.5079 | 0.00778 | -0.0922 | -65.2828
-8.5 | -0.4509 | 0.00735 | -0.0926 | -61.3469
-8 | -0.3935 | 0.00699 | -0.0929 | -56.2947
-7.5 | -0.3359 | 0.00665 | -0.0934 | -50.5113
-7 | -0.2786 | 0.00621 | -0.0938 | -44.8631
-6.5 | -0.22 | 0.006 | -0.0944 | -36.6667
-6 | -0.1612 | 0.00582 | -0.0951 | -27.6976
-5.5 | -0.1024 | 0.00566 | -0.0958 | -18.0919
-5 | -0.0433 | 0.00552 | -0.0966 | -7.8442
-4.5 | 0.0159 | 0.0054 | -0.0974 | 2.9444
-4 | 0.0752 | 0.0053 | -0.0982 | 14.1887
-3.5 | 0.1343 | 0.00516 | -0.099 | 26.0271
-3 | 0.1934 | 0.00505 | -0.0998 | 38.297
-2.5 | 0.2527 | 0.00496 | -0.1007 | 50.9476
-2 | 0.3121 | 0.00486 | -0.1017 | 64.2181
-1.5 | 0.3716 | 0.00478 | -0.1026 | 77.7406
-1 | 0.4309 | 0.0047 | -0.1036 | 91.6809
-0.5 | 0.49 | 0.00465 | -0.1045 | 105.3763
0 | 0.5491 | 0.00458 | -0.1055 | 119.8908
0.5 | 0.6082 | 0.00444 | -0.1065 | 136.982
1.5 | 0.7251 | 0.00407 | -0.1084 | 178.1572
2 | 0.7824 | 0.00364 | -0.1094 | 214.9451
2.5 | 0.8405 | 0.00353 | -0.1104 | 238.102
3 | 0.8981 | 0.00355 | -0.1112 | 252.9859
3.5 | 0.9525 | 0.00388 | -0.1116 | 245.4897
4 | 0.9961 | 0.00504 | -0.1101 | 197.6389
4.5 | 1.0383 | 0.0061 | -0.1084 | 170.2131
5.5 | 1.128 | 0.00739 | -0.1056 | 152.6387
6 | 1.1662 | 0.00802 | -0.1028 | 145.4115
6.5 | 1.2089 | 0.00872 | -0.1012 | 138.6353
7 | 1.2375 | 0.00935 | -0.0966 | 132.3529
7.5 | 1.2612 | 0.01002 | -0.0913 | 125.8683
8 | 1.2907 | 0.0108 | -0.0875 | 119.5093
8.5 | 1.322 | 0.01166 | -0.0844 | 113.3791
9 | 1.3541 | 0.01259 | -0.0816 | 107.5536
9.5 | 1.3848 | 0.01369 | -0.0788 | 101.1541
10 | 1.4167 | 0.01481 | -0.0763 | 95.6583
10.5 | 1.4471 | 0.0161 | -0.0739 | 89.882
11 | 1.4753 | 0.01757 | -0.0714 | 83.967
11.5 | 1.5052 | 0.01904 | -0.0693 | 79.0546
12 | 1.5343 | 0.02059 | -0.0673 | 74.5168
12.5 | 1.5609 | 0.0224 | -0.0652 | 69.683
13 | 1.5865 | 0.02434 | -0.0632 | 65.1808
13.5 | 1.6135 | 0.02628 | -0.0614 | 61.3965
14 | 1.6386 | 0.02833 | -0.0596 | 57.8397
14.5 | 1.6595 | 0.03075 | -0.0575 | 53.9675
15 | 1.6795 | 0.03328 | -0.0555 | 50.4657
15.5 | 1.7003 | 0.03581 | -0.0537 | 47.4812
16 | 1.7194 | 0.03858 | -0.052 | 44.5671
16.5 | 1.737 | 0.04153 | -0.0504 | 41.8252
17 | 1.7547 | 0.0446 | -0.049 | 39.343
17.5 | 1.7713 | 0.04791 | -0.0478 | 36.9714
18 | 1.7817 | 0.05188 | -0.0466 | 34.3427
18.5 | 1.7989 | 0.05533 | -0.046 | 32.5122
19 | 1.8092 | 0.05958 | -0.0453 | 30.3659
19.5 | 1.8241 | 0.06344 | -0.0449 | 28.7532
20 | 1.8306 | 0.06839 | -0.0447 | 26.7671

## 125. Re 14M Mach 0.25 (1)
BIGFOIL.COM POLAR EXPORT
NACA65-714 a=0.5
NACA65-714 a=0.5 |  |  |  | Cl Max: | 1.559 | at alpha= | 10.5 | deg
JavaFoil+Calcfoil stall+Eppler ext transition |  |  |  | L/D Max: | 155.971 | at alpha= | 2.5 | deg
Re: | 14000000 |  |  | Cd Min: | 0.00508 | at alpha= | 1 | deg
Mach: | 0.25 |  |  | Cl=0 at alpha= | -4.5492 | deg
|  |  |  | @ Cl=0.1, Cd= | 0.0057384
|  |  |  | @ Cl=0.4, Cd= | 0.0055658
|  |  |  | @ Cl=0.6, Cd= | 0.0052013
alpha (deg) | Cl | Cd | Cm | Cl/Cd
-15.5 | -0.065 | 0.1169 | -0.037 | -0.554
-15 | -0.092 | 0.11461 | -0.037 | -0.807
-14.5 | -0.171 | 0.10747 | -0.037 | -1.59
-14 | -0.218 | 0.10213 | -0.037 | -2.131
-13.5 | -0.256 | 0.09656 | -0.037 | -2.656
-13 | -0.29 | 0.08972 | -0.038 | -3.23
-12.5 | -0.318 | 0.0848 | -0.039 | -3.748
-12 | -0.34 | 0.07946 | -0.039 | -4.283
-11.5 | -0.357 | 0.07571 | -0.04 | -4.714
-11 | -0.368 | 0.06896 | -0.041 | -5.33
-10.5 | -0.371 | 0.06479 | -0.042 | -5.734
-10 | -0.368 | 0.06229 | -0.04 | -5.903
-9.5 | -0.359 | 0.05738 | -0.043 | -6.257
-9 | -0.344 | 0.05261 | -0.045 | -6.531
-8.5 | -0.323 | 0.04727 | -0.05 | -6.833
-8 | -0.295 | 0.04486 | -0.051 | -6.581
-7.5 | -0.322 | 0.00708 | -0.087 | -45.472
-7 | -0.276 | 0.00661 | -0.088 | -41.7
-6.5 | -0.225 | 0.00644 | -0.088 | -34.963
-6 | -0.171 | 0.00627 | -0.089 | -27.271
-5.5 | -0.114 | 0.00613 | -0.09 | -18.593
-5 | -0.055 | 0.00601 | -0.091 | -9.093
-4.5 | 0.006 | 0.00588 | -0.091 | 1.04
-4 | 0.068 | 0.00579 | -0.092 | 11.704
-3.5 | 0.13 | 0.00569 | -0.093 | 22.827
-3 | 0.192 | 0.00566 | -0.094 | 34.003
-2.5 | 0.255 | 0.00564 | -0.094 | 45.28
-2 | 0.318 | 0.00561 | -0.095 | 56.671
-1.5 | 0.381 | 0.00556 | -0.096 | 68.512
-1 | 0.446 | 0.00558 | -0.097 | 79.804
-0.5 | 0.508 | 0.00563 | -0.097 | 90.185
0 | 0.571 | 0.00522 | -0.098 | 109.368
0.5 | 0.633 | 0.00518 | -0.099 | 122.257
1 | 0.696 | 0.00508 | -0.1 | 136.958
1.5 | 0.758 | 0.00523 | -0.101 | 145.035
2 | 0.82 | 0.00537 | -0.101 | 152.778
2.5 | 0.881 | 0.00565 | -0.102 | 155.971
3 | 0.941 | 0.00642 | -0.102 | 146.547
3.5 | 1 | 0.00684 | -0.103 | 146.21
4 | 1.059 | 0.00736 | -0.104 | 143.859
4.5 | 1.118 | 0.00793 | -0.104 | 140.957
5 | 1.166 | 0.00855 | -0.105 | 136.4
5.5 | 1.22 | 0.00907 | -0.105 | 134.58
6 | 1.272 | 0.00976 | -0.106 | 130.229
6.5 | 1.319 | 0.01159 | -0.106 | 113.809
7 | 1.367 | 0.01214 | -0.107 | 112.554
7.5 | 1.412 | 0.01275 | -0.107 | 110.701
8 | 1.453 | 0.01337 | -0.108 | 108.685
8.5 | 1.489 | 0.01396 | -0.109 | 106.674
9 | 1.518 | 0.01472 | -0.109 | 103.124
9.5 | 1.54 | 0.01546 | -0.11 | 99.62
10 | 1.555 | 0.01637 | -0.111 | 95.018
10.5 | 1.559 | 0.01732 | -0.111 | 90.001
11 | 1.548 | 0.0184 | -0.112 | 84.123
11.5 | 1.526 | 0.01949 | -0.112 | 78.264
12 | 1.491 | 0.02074 | -0.113 | 71.886
12.5 | 1.444 | 0.02204 | -0.113 | 65.529
13 | 1.386 | 0.02355 | -0.114 | 58.85
13.5 | 1.316 | 0.02528 | -0.114 | 52.042
14 | 1.234 | 0.02785 | -0.115 | 44.297
14.5 | 1.144 | 0.02985 | -0.115 | 38.326
15 | 1.042 | 0.03401 | -0.115 | 30.631
15.5 | 0.93 | 0.04014 | -0.113 | 23.169

## 126. Re 14M Mach 0.25 (2)
BIGFOIL.COM POLAR EXPORT
NACA65-714 a=0.5
NACA65-714 a=0.5 |  |  |  | Cl Max: | 1.804 | at alpha= | 20 | deg
XFOIL ncrit=9 |  |  |  | L/D Max: | 263.059 | at alpha= | 3.5 | deg
Re: | 14000000 |  |  | Cd Min: | 0.21981 | at alpha= | -20 | deg
Mach: | 0.25 |  |  | Cl=0 at alpha= | -4.6292 | deg
|  |  |  | @ Cl=0.1, Cd= | 0.005303
|  |  |  | @ Cl=0.4, Cd= | 0.0047934
|  |  |  | @ Cl=0.6, Cd= | 0.0045399
alpha (deg) | Cl | Cd | Cm | Cl/Cd
-20 | -0.4683 | 0.21981 | -0.0061 | -2.1305
-19.5 | -0.449 | 0.21358 | -0.0106 | -2.1023
-19 | -0.4303 | 0.20682 | -0.015 | -2.0806
-17 | -0.4168 | 0.15931 | -0.0373 | -2.6163
-16.5 | -0.4037 | 0.15173 | -0.042 | -2.6606
-16 | -0.3929 | 0.14351 | -0.047 | -2.7378
-15.5 | -0.3757 | 0.13729 | -0.0511 | -2.7365
-15 | -0.389 | 0.12398 | -0.0584 | -3.1376
-14.5 | -0.3797 | 0.11637 | -0.0631 | -3.2629
-14 | -0.3967 | 0.10392 | -0.0704 | -3.8174
-13.5 | -0.7584 | 0.03815 | -0.1207 | -19.8794
-13 | -0.8914 | 0.02633 | -0.1135 | -33.8549
-12 | -0.8796 | 0.01472 | -0.1058 | -59.7554
-11.5 | -0.8296 | 0.01281 | -0.1039 | -64.7619
-11 | -0.7743 | 0.01147 | -0.1025 | -67.5065
-10.5 | -0.7165 | 0.01041 | -0.1013 | -68.828
-10 | -0.657 | 0.00963 | -0.1005 | -68.2243
-9.5 | -0.5966 | 0.00899 | -0.0999 | -66.3626
-9 | -0.5355 | 0.00847 | -0.0994 | -63.2231
-8.5 | -0.4747 | 0.00795 | -0.0991 | -59.7107
-8 | -0.4138 | 0.00747 | -0.0989 | -55.3949
-7.5 | -0.3529 | 0.00701 | -0.0989 | -50.3424
-7 | -0.2916 | 0.00664 | -0.099 | -43.9157
-6.5 | -0.2313 | 0.00615 | -0.0991 | -37.6098
-6 | -0.1695 | 0.00595 | -0.0994 | -28.4874
-5.5 | -0.1078 | 0.00576 | -0.0999 | -18.7153
-5 | -0.0459 | 0.00559 | -0.1005 | -8.2111
-4.5 | 0.016 | 0.00545 | -0.1011 | 2.9358
-4 | 0.0778 | 0.00535 | -0.1018 | 14.5421
-3.5 | 0.1392 | 0.00522 | -0.1026 | 26.6667
-3 | 0.2007 | 0.0051 | -0.1034 | 39.3529
-2.5 | 0.2623 | 0.00498 | -0.1042 | 52.6707
-1.5 | 0.3854 | 0.00481 | -0.1061 | 80.1247
-1 | 0.4468 | 0.00474 | -0.1071 | 94.2616
-0.5 | 0.5081 | 0.00468 | -0.108 | 108.5684
0 | 0.5694 | 0.00461 | -0.1091 | 123.5141
0.5 | 0.6305 | 0.00447 | -0.1101 | 141.0515
1 | 0.6911 | 0.00432 | -0.1111 | 159.9769
1.5 | 0.7516 | 0.00409 | -0.1122 | 183.7653
2 | 0.811 | 0.00364 | -0.1132 | 222.8022
2.5 | 0.8713 | 0.00354 | -0.1142 | 246.1299
3.5 | 0.9891 | 0.00376 | -0.1156 | 263.0585
4 | 1.033 | 0.00498 | -0.1138 | 207.4297
4.5 | 1.0739 | 0.00613 | -0.1114 | 175.1876
5.5 | 1.1577 | 0.00764 | -0.1065 | 151.5314
6 | 1.1931 | 0.00835 | -0.1028 | 142.8862
6.5 | 1.2124 | 0.00918 | -0.096 | 132.0697
7 | 1.2326 | 0.01021 | -0.0901 | 120.7248
7.5 | 1.2613 | 0.01125 | -0.086 | 112.1156
8 | 1.2934 | 0.01231 | -0.0827 | 105.069
8.5 | 1.3252 | 0.01351 | -0.0796 | 98.0903
9 | 1.3591 | 0.01473 | -0.0769 | 92.2675
9.5 | 1.3906 | 0.01615 | -0.0742 | 86.1053
10 | 1.4237 | 0.01758 | -0.0718 | 80.9841
10.5 | 1.4547 | 0.01923 | -0.0694 | 75.6474
11 | 1.485 | 0.02105 | -0.0672 | 70.5463
11.5 | 1.5204 | 0.02288 | -0.0659 | 66.451
12 | 1.559 | 0.02496 | -0.0657 | 62.4599
12.5 | 1.5864 | 0.02731 | -0.0637 | 58.0886
13 | 1.6127 | 0.0296 | -0.0614 | 54.4831
13.5 | 1.6361 | 0.03209 | -0.0589 | 50.9847
14 | 1.6429 | 0.03465 | -0.0535 | 47.4141
14.5 | 1.6621 | 0.03742 | -0.0507 | 44.4174
15 | 1.6814 | 0.04043 | -0.0484 | 41.5879
15.5 | 1.7003 | 0.04361 | -0.0463 | 38.9888
16 | 1.7187 | 0.047 | -0.0445 | 36.5681
16.5 | 1.7368 | 0.0506 | -0.0429 | 34.3241
17 | 1.7516 | 0.05464 | -0.0416 | 32.0571
17.5 | 1.7643 | 0.05908 | -0.0404 | 29.8629
18 | 1.7729 | 0.06407 | -0.0395 | 27.6713
18.5 | 1.785 | 0.06892 | -0.0391 | 25.8996
19 | 1.7946 | 0.07421 | -0.0389 | 24.1827
19.5 | 1.8019 | 0.07995 | -0.0391 | 22.5378
20 | 1.804 | 0.08651 | -0.0397 | 20.8531

## 127. Re 14M Mach 0.50 (1)
BIGFOIL.COM POLAR EXPORT
NACA65-714 a=0.5
NACA65-714 a=0.5 |  |  |  | Cl Max: | 1.516 | at alpha= | 8 | deg
JavaFoil+Calcfoil stall+Eppler ext transition |  |  |  | L/D Max: | 153.989 | at alpha= | 2 | deg
Re: | 14000000 |  |  | Cd Min: | 0.00511 | at alpha= | 1 | deg
Mach: | 0.5 |  |  | Cl=0 at alpha= | -4.553 | deg
|  |  |  | @ Cl=0.1, Cd= | 0.0060329
|  |  |  | @ Cl=0.4, Cd= | 0.005821
|  |  |  | @ Cl=0.6, Cd= | 0.0059357
alpha (deg) | Cl | Cd | Cm | Cl/Cd
-20 | -0.873 | 0.15104 | -0.048 | -5.777
-19.5 | -0.843 | 0.1462 | -0.047 | -5.767
-19 | -0.815 | 0.1402 | -0.047 | -5.814
-18.5 | -0.787 | 0.13287 | -0.048 | -5.925
-18 | -0.76 | 0.12504 | -0.048 | -6.076
-17.5 | -0.732 | 0.11781 | -0.049 | -6.214
-17 | -0.703 | 0.11919 | -0.048 | -5.899
-16.5 | -0.674 | 0.11479 | -0.048 | -5.874
-16 | -0.645 | 0.12096 | -0.046 | -5.329
-15.5 | -0.62 | 0.09889 | -0.05 | -6.265
-15 | -0.594 | 0.08991 | -0.053 | -6.612
-14.5 | -0.57 | 0.08049 | -0.057 | -7.084
-14 | -0.532 | 0.0943 | -0.047 | -5.646
-13.5 | -0.503 | 0.09076 | -0.046 | -5.547
-13 | -0.476 | 0.08334 | -0.049 | -5.716
-12.5 | -0.449 | 0.07615 | -0.05 | -5.895
-12 | -0.422 | 0.06982 | -0.053 | -6.049
-11.5 | -0.397 | 0.06232 | -0.057 | -6.367
-11 | -0.373 | 0.05288 | -0.063 | -7.059
-10.5 | -0.395 | 0.01251 | -0.088 | -31.591
-10 | -0.306 | 0.06813 | -0.046 | -4.487
-9.5 | -0.278 | 0.0604 | -0.047 | -4.599
-9 | -0.25 | 0.05508 | -0.049 | -4.54
-8.5 | -0.222 | 0.05025 | -0.051 | -4.425
-8 | -0.196 | 0.04442 | -0.058 | -4.407
-7.5 | -0.199 | 0.0091 | -0.094 | -21.851
-7 | -0.137 | 0.04749 | -0.046 | -2.887
-6.5 | -0.109 | 0.04583 | -0.046 | -2.38
-6 | -0.133 | 0.04089 | -0.049 | -3.254
-5.5 | -0.119 | 0.00659 | -0.1 | -18.037
-5 | -0.059 | 0.00636 | -0.101 | -9.273
-4.5 | 0.007 | 0.0062 | -0.102 | 1.079
-4 | 0.075 | 0.00608 | -0.103 | 12.264
-3.5 | 0.144 | 0.00595 | -0.104 | 24.148
-3 | 0.214 | 0.00583 | -0.105 | 36.659
-2.5 | 0.284 | 0.00582 | -0.105 | 48.829
-2 | 0.355 | 0.00584 | -0.106 | 60.749
-1.5 | 0.426 | 0.00581 | -0.107 | 73.176
-1 | 0.498 | 0.00584 | -0.108 | 85.292
-0.5 | 0.568 | 0.00589 | -0.109 | 96.428
0 | 0.638 | 0.00599 | -0.11 | 106.471
0.5 | 0.708 | 0.00552 | -0.111 | 128.379
1 | 0.776 | 0.00511 | -0.111 | 151.837
1.5 | 0.844 | 0.00557 | -0.112 | 151.626
2 | 0.911 | 0.00592 | -0.113 | 153.989
2.5 | 0.976 | 0.00678 | -0.113 | 143.948
3 | 1.042 | 0.00732 | -0.114 | 142.44
3.5 | 1.108 | 0.00793 | -0.114 | 139.602
4 | 1.173 | 0.00868 | -0.115 | 135.193
4.5 | 1.238 | 0.00952 | -0.115 | 130.01
5 | 1.285 | 0.01049 | -0.116 | 122.529
5.5 | 1.342 | 0.01133 | -0.116 | 118.443
6 | 1.391 | 0.01394 | -0.117 | 99.745
6.5 | 1.437 | 0.01478 | -0.117 | 97.282
7 | 1.476 | 0.01573 | -0.118 | 93.872
7.5 | 1.504 | 0.01681 | -0.119 | 89.451
8 | 1.516 | 0.01793 | -0.119 | 84.548
8.5 | 1.491 | 0.01925 | -0.12 | 77.462
9 | 1.373 | 0.02091 | -0.121 | 65.658
9.5 | 0.913 | 0.02394 | -0.121 | 38.13
10 | 0.943 | 0.02462 | -0.122 | 38.31
10.5 | 0.97 | 0.02737 | -0.122 | 35.449
11 | 1.002 | 0.02685 | -0.123 | 37.335
11.5 | 1.03 | 0.02953 | -0.123 | 34.892
12 | 1.047 | 0.03601 | -0.122 | 29.066
12.5 | 1.089 | 0.03198 | -0.125 | 34.05
13 | 1.115 | 0.03542 | -0.125 | 31.479

## 128. Re 14M Mach 0.50 (2)
BIGFOIL.COM POLAR EXPORT
NACA65-714 a=0.5
NACA65-714 a=0.5 |  |  |  | Cl Max: | 1.5713 | at alpha= | 12.5 | deg
XFOIL ncrit=9 |  |  |  | L/D Max: | 306.835 | at alpha= | 3.5 | deg
Re: | 14000000 |  |  | Cd Min: | 0.24016 | at alpha= | -20 | deg
Mach: | 0.5 |  |  | Cl=0 at alpha= | -4.5949 | deg
|  |  |  | @ Cl=0.1, Cd= | 0.0056518
|  |  |  | @ Cl=0.4, Cd= | 0.0050278
|  |  |  | @ Cl=0.6, Cd= | 0.0048026
alpha (deg) | Cl | Cd | Cm | Cl/Cd
-20 | -0.4891 | 0.24016 | -0.0038 | -2.0366
-19.5 | -0.4668 | 0.2316 | -0.009 | -2.0155
-19 | -0.4451 | 0.2228 | -0.0141 | -1.9978
-18.5 | -0.4215 | 0.21548 | -0.0193 | -1.9561
-18 | -0.397 | 0.20869 | -0.0243 | -1.9023
-17 | -0.3502 | 0.19368 | -0.0342 | -1.8081
-16.5 | -0.3279 | 0.18582 | -0.039 | -1.7646
-16 | -0.3063 | 0.17787 | -0.0438 | -1.722
-15.5 | -0.288 | 0.16885 | -0.0487 | -1.7057
-15 | -0.2701 | 0.16002 | -0.0536 | -1.6879
-14.5 | -0.2506 | 0.15208 | -0.0583 | -1.6478
-14 | -0.2292 | 0.14495 | -0.0629 | -1.5812
-13.5 | -0.2094 | 0.13739 | -0.0675 | -1.5241
-13 | -0.1953 | 0.12879 | -0.0723 | -1.5164
-12.5 | -0.1873 | 0.11918 | -0.0775 | -1.5716
-12 | -0.182 | 0.10958 | -0.0829 | -1.6609
-11.5 | -0.1822 | 0.09961 | -0.0887 | -1.8291
-11 | -0.1741 | 0.09172 | -0.0935 | -1.8982
-10.5 | -0.1712 | 0.08343 | -0.0985 | -2.052
-10 | -0.1735 | 0.07497 | -0.1038 | -2.3143
-9.5 | -0.181 | 0.06635 | -0.1093 | -2.728
-9 | -0.1853 | 0.0586 | -0.1143 | -3.1621
-8.5 | -0.2067 | 0.04901 | -0.1224 | -4.2175
-8 | -0.2345 | 0.04114 | -0.1272 | -5.7
-7.5 | -0.2474 | 0.03248 | -0.1291 | -7.617
-7 | -0.2541 | 0.02284 | -0.1286 | -11.1252
-6.5 | -0.2599 | 0.01174 | -0.1258 | -22.138
-6 | -0.213 | 0.00699 | -0.1223 | -30.4721
-5.5 | -0.1367 | 0.00638 | -0.1205 | -21.4263
-5 | -0.061 | 0.00607 | -0.1195 | -10.0494
-4.5 | 0.0143 | 0.00588 | -0.1191 | 2.432
-4 | 0.0885 | 0.00568 | -0.119 | 15.581
-3.5 | 0.1618 | 0.0055 | -0.1192 | 29.4182
-3 | 0.2341 | 0.0053 | -0.1196 | 44.1698
-2.5 | 0.306 | 0.00516 | -0.1202 | 59.3023
-2 | 0.3774 | 0.00505 | -0.121 | 74.7327
-1.5 | 0.4486 | 0.00498 | -0.1219 | 90.0803
-1 | 0.52 | 0.0049 | -0.123 | 106.1224
-0.5 | 0.5912 | 0.00481 | -0.1242 | 122.9106
0 | 0.6622 | 0.00475 | -0.1254 | 139.4105
0.5 | 0.7328 | 0.00465 | -0.1266 | 157.5914
1 | 0.8029 | 0.00449 | -0.1277 | 178.8196
1.5 | 0.873 | 0.00423 | -0.129 | 206.383
2 | 0.9421 | 0.00377 | -0.1302 | 249.8939
2.5 | 1.0121 | 0.0037 | -0.1312 | 273.5405
3.5 | 1.1537 | 0.00376 | -0.1328 | 306.8351
4 | 1.2151 | 0.00433 | -0.1319 | 280.6236
4.5 | 1.2355 | 0.00619 | -0.124 | 199.5961
5 | 1.2151 | 0.00778 | -0.1084 | 156.1825
6 | 1.2349 | 0.01215 | -0.0928 | 101.6379
6.5 | 1.2471 | 0.01513 | -0.0868 | 82.4256
7 | 1.2694 | 0.01846 | -0.0835 | 68.7649
7.5 | 1.2987 | 0.02112 | -0.0802 | 61.4915
8 | 1.3333 | 0.02344 | -0.0771 | 56.8814
8.5 | 1.3668 | 0.02588 | -0.0739 | 52.813
9 | 1.4012 | 0.0283 | -0.0706 | 49.5124
9.5 | 1.4322 | 0.03098 | -0.067 | 46.2298
10 | 1.464 | 0.03364 | -0.0633 | 43.5196
10.5 | 1.4937 | 0.03644 | -0.0593 | 40.9907
11 | 1.5169 | 0.03948 | -0.0545 | 38.422
11.5 | 1.5349 | 0.04243 | -0.0486 | 36.1749
12 | 1.5573 | 0.04591 | -0.0441 | 33.9207
12.5 | 1.5713 | 0.05053 | -0.0399 | 31.0964
13 | 1.5633 | 0.05725 | -0.036 | 27.3066
13.5 | 1.537 | 0.06614 | -0.0332 | 23.2386
14 | 1.5081 | 0.076 | -0.032 | 19.8434
14.5 | 1.4763 | 0.08714 | -0.0325 | 16.9417
15 | 1.4442 | 0.09938 | -0.0352 | 14.5321
15.5 | 1.4084 | 0.11312 | -0.0403 | 12.4505
16 | 1.3749 | 0.12756 | -0.0472 | 10.7785
16.5 | 1.3442 | 0.14239 | -0.0557 | 9.4403
17 | 1.3181 | 0.15734 | -0.0652 | 8.3774
17.5 | 1.2975 | 0.17199 | -0.0751 | 7.544

## 129. Re 16M Mach 0.00 (1)
BIGFOIL.COM POLAR EXPORT
NACA65-714 a=0.5
NACA65-714 a=0.5 |  |  |  | Cl Max: | 1.58 | at alpha= | 11.5 | deg
JavaFoil+Calcfoil stall+Eppler ext transition |  |  |  | L/D Max: | 153.967 | at alpha= | 3 | deg
Re: | 16000000 |  |  | Cd Min: | 0.00521 | at alpha= | 0.5 | deg
Mach: | 0 |  |  | Cl=0 at alpha= | -4.5508 | deg
|  |  |  | @ Cl=0.1, Cd= | 0.0056317
|  |  |  | @ Cl=0.4, Cd= | 0.005525
|  |  |  | @ Cl=0.6, Cd= | 0.0052165
alpha (deg) | Cl | Cd | Cm | Cl/Cd
-18.5 | -0.382 | 0.14536 | -0.035 | -2.625
-18 | -0.394 | 0.14059 | -0.035 | -2.802
-17.5 | -0.406 | 0.13306 | -0.035 | -3.053
-17 | -0.418 | 0.12673 | -0.036 | -3.3
-16.5 | -0.429 | 0.12246 | -0.036 | -3.507
-16 | -0.44 | 0.11453 | -0.037 | -3.845
-15.5 | -0.45 | 0.10935 | -0.037 | -4.113
-15 | -0.458 | 0.10383 | -0.037 | -4.415
-14.5 | -0.465 | 0.09808 | -0.038 | -4.744
-14 | -0.471 | 0.09176 | -0.039 | -5.131
-13.5 | -0.474 | 0.08791 | -0.039 | -5.388
-13 | -0.474 | 0.08253 | -0.04 | -5.748
-12.5 | -0.472 | 0.07796 | -0.04 | -6.06
-12 | -0.468 | 0.07252 | -0.042 | -6.451
-11.5 | -0.46 | 0.06759 | -0.043 | -6.805
-11 | -0.447 | 0.06499 | -0.043 | -6.883
-10.5 | -0.433 | 0.05959 | -0.045 | -7.265
-10 | -0.413 | 0.05682 | -0.045 | -7.269
-9.5 | -0.393 | 0.0502 | -0.05 | -7.83
-9 | -0.37 | 0.04348 | -0.055 | -8.513
-8.5 | -0.41 | 0.00686 | -0.083 | -59.753
-8 | -0.368 | 0.00645 | -0.083 | -57.098
-7.5 | -0.323 | 0.00648 | -0.084 | -49.805
-7 | -0.274 | 0.00635 | -0.085 | -43.104
-6.5 | -0.222 | 0.00619 | -0.085 | -35.858
-6 | -0.168 | 0.00604 | -0.086 | -27.744
-5.5 | -0.111 | 0.00594 | -0.087 | -18.705
-5 | -0.053 | 0.00584 | -0.088 | -9.109
-4.5 | 0.006 | 0.0057 | -0.088 | 1.043
-4 | 0.066 | 0.00566 | -0.089 | 11.615
-3.5 | 0.126 | 0.00561 | -0.09 | 22.457
-3 | 0.187 | 0.00553 | -0.091 | 33.703
-2.5 | 0.247 | 0.00556 | -0.091 | 44.514
-2 | 0.308 | 0.00554 | -0.092 | 55.638
-1.5 | 0.369 | 0.00554 | -0.093 | 66.656
-1 | 0.431 | 0.00551 | -0.094 | 78.251
-0.5 | 0.492 | 0.00553 | -0.094 | 88.992
0 | 0.553 | 0.00524 | -0.095 | 105.528
0.5 | 0.613 | 0.00521 | -0.096 | 117.804
1 | 0.674 | 0.00526 | -0.097 | 128.043
1.5 | 0.734 | 0.00554 | -0.097 | 132.526
2 | 0.794 | 0.00563 | -0.098 | 141.004
2.5 | 0.854 | 0.00588 | -0.099 | 145.195
3 | 0.912 | 0.00593 | -0.099 | 153.967
3.5 | 0.971 | 0.00679 | -0.1 | 142.978
4 | 1.028 | 0.00721 | -0.101 | 142.626
4.5 | 1.086 | 0.00767 | -0.101 | 141.547
5 | 1.133 | 0.00823 | -0.102 | 137.746
5.5 | 1.186 | 0.00878 | -0.102 | 135.072
6 | 1.237 | 0.00955 | -0.103 | 129.529
6.5 | 1.286 | 0.01069 | -0.103 | 120.207
7 | 1.334 | 0.01114 | -0.104 | 119.707
7.5 | 1.38 | 0.01165 | -0.105 | 118.454
8 | 1.423 | 0.01218 | -0.105 | 116.863
8.5 | 1.462 | 0.01275 | -0.106 | 114.725
9 | 1.496 | 0.0133 | -0.106 | 112.513
9.5 | 1.526 | 0.0139 | -0.107 | 109.83
10 | 1.552 | 0.01458 | -0.108 | 106.436
10.5 | 1.569 | 0.0153 | -0.108 | 102.581
11 | 1.578 | 0.01611 | -0.109 | 97.961
11.5 | 1.58 | 0.01705 | -0.109 | 92.671
12 | 1.576 | 0.01783 | -0.11 | 88.389
12.5 | 1.564 | 0.01893 | -0.11 | 82.606
13 | 1.546 | 0.02004 | -0.111 | 77.142
13.5 | 1.522 | 0.02112 | -0.111 | 72.094
14 | 1.493 | 0.02239 | -0.112 | 66.671
14.5 | 1.458 | 0.02383 | -0.112 | 61.181
15 | 1.418 | 0.02567 | -0.113 | 55.265
15.5 | 1.376 | 0.02732 | -0.113 | 50.368
16 | 1.331 | 0.02865 | -0.114 | 46.471
16.5 | 1.283 | 0.03076 | -0.114 | 41.719

## 130. Re 16M Mach 0.00 (2)
BIGFOIL.COM POLAR EXPORT
NACA65-714 a=0.5
NACA65-714 a=0.5 |  |  |  | Cl Max: | 1.8477 | at alpha= | 20 | deg
XFOIL ncrit=9 |  |  |  | L/D Max: | 241.599 | at alpha= | 3 | deg
Re: | 16000000 |  |  | Cd Min: | 0.06374 | at alpha= | 20 | deg
Mach: | 0 |  |  | Cl=0 at alpha= | -4.6326 | deg
|  |  |  | @ Cl=0.1, Cd= | 0.0051136
|  |  |  | @ Cl=0.4, Cd= | 0.0046385
|  |  |  | @ Cl=0.6, Cd= | 0.0043966
alpha (deg) | Cl | Cd | Cm | Cl/Cd
-19.5 | -1.2806 | 0.03649 | -0.1105 | -35.0945
-19 | -1.3164 | 0.02944 | -0.112 | -44.7147
-18.5 | -1.3418 | 0.02522 | -0.1084 | -53.2038
-18 | -1.3482 | 0.02323 | -0.102 | -58.037
-17.5 | -1.3305 | 0.02158 | -0.0982 | -61.6543
-17 | -1.3021 | 0.0199 | -0.0958 | -65.4322
-16.5 | -1.266 | 0.01851 | -0.0942 | -68.3955
-16 | -1.2271 | 0.01716 | -0.0928 | -71.5093
-15.5 | -1.1827 | 0.01616 | -0.0919 | -73.1869
-15 | -1.1386 | 0.01499 | -0.091 | -75.9573
-14.5 | -1.0909 | 0.01408 | -0.0904 | -77.4787
-14 | -1.0422 | 0.01319 | -0.09 | -79.0144
-13.5 | -0.9948 | 0.01199 | -0.0893 | -82.9691
-13 | -0.9443 | 0.01112 | -0.089 | -84.9191
-12.5 | -0.8918 | 0.01048 | -0.089 | -85.0954
-12 | -0.838 | 0.00993 | -0.0891 | -84.3907
-11.5 | -0.7835 | 0.00946 | -0.0892 | -82.8224
-11 | -0.7283 | 0.00903 | -0.0895 | -80.6534
-10.5 | -0.6727 | 0.00862 | -0.0898 | -78.0394
-9 | -0.504 | 0.00752 | -0.0909 | -67.0213
-8.5 | -0.4475 | 0.00712 | -0.0913 | -62.8511
-8 | -0.3907 | 0.00678 | -0.0918 | -57.6254
-7.5 | -0.3335 | 0.00645 | -0.0924 | -51.7054
-7 | -0.2766 | 0.00605 | -0.0929 | -45.719
-6.5 | -0.2186 | 0.00584 | -0.0936 | -37.4315
-6 | -0.1603 | 0.00568 | -0.0943 | -28.2218
-5.5 | -0.1019 | 0.00552 | -0.095 | -18.4601
-5 | -0.0432 | 0.00537 | -0.0958 | -8.0447
-4.5 | 0.0156 | 0.00525 | -0.0966 | 2.9714
-3.5 | 0.1332 | 0.00506 | -0.0983 | 26.3241
-3 | 0.192 | 0.00495 | -0.0992 | 38.7879
-2.5 | 0.251 | 0.00483 | -0.1001 | 51.9669
-2 | 0.3101 | 0.00474 | -0.101 | 65.4219
-1.5 | 0.3691 | 0.00467 | -0.102 | 79.0364
-1 | 0.428 | 0.00461 | -0.1029 | 92.8416
-0.5 | 0.4868 | 0.00456 | -0.1039 | 106.7544
0 | 0.5458 | 0.00448 | -0.1049 | 121.8304
0.5 | 0.6043 | 0.00439 | -0.1058 | 137.6538
1 | 0.6627 | 0.00425 | -0.1068 | 155.9294
1.5 | 0.7208 | 0.00407 | -0.1078 | 177.1007
2 | 0.7779 | 0.00369 | -0.1088 | 210.813
2.5 | 0.8352 | 0.00359 | -0.1097 | 232.6462
3 | 0.8915 | 0.00369 | -0.1105 | 241.5989
3.5 | 0.943 | 0.00422 | -0.1104 | 223.4597
4 | 0.9863 | 0.00533 | -0.109 | 185.0469
4.5 | 1.0304 | 0.00622 | -0.1076 | 165.6592
5 | 1.0768 | 0.00684 | -0.1066 | 157.4269
5.5 | 1.123 | 0.00736 | -0.1055 | 152.5815
6 | 1.1645 | 0.00796 | -0.1035 | 146.294
6.5 | 1.206 | 0.0085 | -0.1015 | 141.8824
7 | 1.2469 | 0.00908 | -0.0996 | 137.3238
7.5 | 1.2721 | 0.00959 | -0.0943 | 132.6486
8 | 1.2998 | 0.01025 | -0.0901 | 126.8098
8.5 | 1.3294 | 0.01105 | -0.0865 | 120.3077
9 | 1.3619 | 0.01186 | -0.0837 | 114.8314
9.5 | 1.392 | 0.01288 | -0.0808 | 108.0745
10 | 1.4244 | 0.01388 | -0.0784 | 102.6225
10.5 | 1.454 | 0.0151 | -0.0758 | 96.2914
11 | 1.4833 | 0.01642 | -0.0734 | 90.335
11.5 | 1.5136 | 0.01776 | -0.0714 | 85.2252
12 | 1.5428 | 0.01923 | -0.0693 | 80.2288
12.5 | 1.569 | 0.02095 | -0.0672 | 74.8926
13 | 1.5962 | 0.02273 | -0.0654 | 70.2244
13.5 | 1.6248 | 0.02454 | -0.0639 | 66.2103
14 | 1.668 | 0.02666 | -0.066 | 62.5656
14.5 | 1.6895 | 0.02901 | -0.064 | 58.2385
15 | 1.7106 | 0.03136 | -0.0621 | 54.5472
15.5 | 1.7287 | 0.0337 | -0.0596 | 51.2967
16 | 1.7304 | 0.03616 | -0.0542 | 47.854
16.5 | 1.7478 | 0.039 | -0.0525 | 44.8154
17 | 1.7659 | 0.04181 | -0.051 | 42.2363
17.5 | 1.7842 | 0.04476 | -0.0499 | 39.8615
18 | 1.7949 | 0.04852 | -0.0485 | 36.993
18.5 | 1.8126 | 0.05173 | -0.0478 | 35.0396
19 | 1.8232 | 0.05576 | -0.047 | 32.6973
19.5 | 1.8396 | 0.05924 | -0.0466 | 31.0533
20 | 1.8477 | 0.06374 | -0.0462 | 28.9881

## 131. Re 16M Mach 0.10 (1)
BIGFOIL.COM POLAR EXPORT
NACA65-714 a=0.5
NACA65-714 a=0.5 |  |  |  | Cl Max: | 1.576 | at alpha= | 11 | deg
JavaFoil+Calcfoil stall+Eppler ext transition |  |  |  | L/D Max: | 153.634 | at alpha= | 3 | deg
Re: | 16000000 |  |  | Cd Min: | 0.00525 | at alpha= | 0.5 | deg
Mach: | 0.1 |  |  | Cl=0 at alpha= | -4.5508 | deg
|  |  |  | @ Cl=0.1, Cd= | 0.0056544
|  |  |  | @ Cl=0.4, Cd= | 0.0055246
|  |  |  | @ Cl=0.6, Cd= | 0.0053407
alpha (deg) | Cl | Cd | Cm | Cl/Cd
-17.5 | -0.363 | 0.13559 | -0.035 | -2.678
-17 | -0.377 | 0.12927 | -0.036 | -2.919
-16.5 | -0.391 | 0.1239 | -0.036 | -3.157
-16 | -0.404 | 0.11783 | -0.036 | -3.432
-15.5 | -0.417 | 0.11179 | -0.036 | -3.729
-15 | -0.428 | 0.10595 | -0.037 | -4.041
-14.5 | -0.438 | 0.10027 | -0.037 | -4.369
-14 | -0.446 | 0.09438 | -0.038 | -4.728
-13.5 | -0.452 | 0.08887 | -0.039 | -5.09
-13 | -0.456 | 0.08309 | -0.039 | -5.489
-12.5 | -0.457 | 0.0787 | -0.04 | -5.804
-12 | -0.455 | 0.07327 | -0.041 | -6.207
-11.5 | -0.449 | 0.06846 | -0.043 | -6.561
-11 | -0.439 | 0.06567 | -0.042 | -6.684
-10.5 | -0.426 | 0.0603 | -0.045 | -7.071
-10 | -0.408 | 0.05755 | -0.045 | -7.095
-9.5 | -0.389 | 0.05183 | -0.048 | -7.499
-9 | -0.364 | 0.04733 | -0.051 | -7.699
-8.5 | -0.409 | 0.00709 | -0.083 | -57.647
-8 | -0.368 | 0.00654 | -0.084 | -56.254
-7.5 | -0.323 | 0.0065 | -0.085 | -49.673
-7 | -0.274 | 0.00638 | -0.085 | -42.983
-6.5 | -0.222 | 0.00619 | -0.086 | -35.92
-6 | -0.168 | 0.00609 | -0.087 | -27.626
-5.5 | -0.112 | 0.00595 | -0.087 | -18.75
-5 | -0.053 | 0.00585 | -0.088 | -9.137
-4.5 | 0.006 | 0.00572 | -0.089 | 1.044
-4 | 0.066 | 0.00566 | -0.09 | 11.663
-3.5 | 0.127 | 0.00565 | -0.09 | 22.414
-3 | 0.187 | 0.00556 | -0.091 | 33.731
-2.5 | 0.249 | 0.00554 | -0.092 | 44.837
-2 | 0.31 | 0.00553 | -0.093 | 56.008
-1.5 | 0.371 | 0.00552 | -0.093 | 67.182
-1 | 0.434 | 0.00553 | -0.094 | 78.369
-0.5 | 0.495 | 0.00551 | -0.095 | 89.698
0 | 0.556 | 0.00559 | -0.096 | 99.469
0.5 | 0.616 | 0.00525 | -0.096 | 117.502
1 | 0.677 | 0.00526 | -0.097 | 128.676
1.5 | 0.738 | 0.00556 | -0.098 | 132.842
2 | 0.798 | 0.00567 | -0.099 | 140.827
2.5 | 0.858 | 0.00594 | -0.099 | 144.432
3 | 0.917 | 0.00597 | -0.1 | 153.634
3.5 | 0.975 | 0.00685 | -0.1 | 142.419
4 | 1.033 | 0.00725 | -0.101 | 142.476
4.5 | 1.091 | 0.00774 | -0.102 | 140.886
5 | 1.138 | 0.00828 | -0.102 | 137.49
5.5 | 1.192 | 0.00885 | -0.103 | 134.693
6 | 1.243 | 0.00963 | -0.103 | 129.065
6.5 | 1.291 | 0.01078 | -0.104 | 119.727
7 | 1.339 | 0.01126 | -0.104 | 118.956
7.5 | 1.385 | 0.01176 | -0.105 | 117.767
8 | 1.428 | 0.01231 | -0.106 | 115.972
8.5 | 1.467 | 0.01288 | -0.106 | 113.847
9 | 1.5 | 0.01347 | -0.107 | 111.428
9.5 | 1.529 | 0.01413 | -0.107 | 108.231
10 | 1.553 | 0.01478 | -0.108 | 105.103
10.5 | 1.569 | 0.01552 | -0.109 | 101.114
11 | 1.576 | 0.01636 | -0.109 | 96.331
11.5 | 1.575 | 0.01731 | -0.11 | 90.971
12 | 1.567 | 0.01823 | -0.11 | 85.99
12.5 | 1.552 | 0.01927 | -0.111 | 80.541
13 | 1.53 | 0.02043 | -0.111 | 74.888
13.5 | 1.501 | 0.02182 | -0.112 | 68.763
14 | 1.466 | 0.02289 | -0.112 | 64.063
14.5 | 1.426 | 0.02439 | -0.113 | 58.45
15 | 1.38 | 0.02643 | -0.113 | 52.239
15.5 | 1.332 | 0.02828 | -0.114 | 47.091
16 | 1.281 | 0.02954 | -0.114 | 43.372

## 132. Re 16M Mach 0.10 (2)
BIGFOIL.COM POLAR EXPORT
NACA65-714 a=0.5
NACA65-714 a=0.5 |  |  |  | Cl Max: | 1.8435 | at alpha= | 20 | deg
XFOIL ncrit=9 |  |  |  | L/D Max: | 243.859 | at alpha= | 3 | deg
Re: | 16000000 |  |  | Cd Min: | 0.06683 | at alpha= | 20 | deg
Mach: | 0.1 |  |  | Cl=0 at alpha= | -4.6315 | deg
|  |  |  | @ Cl=0.1, Cd= | 0.0051247
|  |  |  | @ Cl=0.4, Cd= | 0.0046512
|  |  |  | @ Cl=0.6, Cd= | 0.0044041
alpha (deg) | Cl | Cd | Cm | Cl/Cd
-18.5 | -1.2093 | 0.03629 | -0.1141 | -33.3232
-18 | -1.2418 | 0.02973 | -0.1152 | -41.7693
-17.5 | -1.2605 | 0.02606 | -0.1115 | -48.3691
-17 | -1.2782 | 0.02336 | -0.1038 | -54.7175
-16.5 | -1.2552 | 0.0213 | -0.1007 | -58.9296
-16 | -1.2259 | 0.01926 | -0.0982 | -63.6501
-15.5 | -1.1848 | 0.01797 | -0.0967 | -65.9321
-15 | -1.145 | 0.01633 | -0.0951 | -70.1164
-14.5 | -1.0987 | 0.01518 | -0.0941 | -72.3781
-14 | -1.0503 | 0.01417 | -0.0933 | -74.1214
-13.5 | -1.0018 | 0.01301 | -0.0925 | -77.0023
-13 | -0.9523 | 0.01188 | -0.0918 | -80.1599
-12.5 | -0.9007 | 0.01095 | -0.0914 | -82.2557
-12 | -0.8469 | 0.01025 | -0.0912 | -82.6244
-11.5 | -0.7919 | 0.0097 | -0.0911 | -81.6392
-11 | -0.7361 | 0.00921 | -0.0912 | -79.924
-10.5 | -0.6798 | 0.00877 | -0.0913 | -77.5143
-10 | -0.6231 | 0.00838 | -0.0915 | -74.3556
-9 | -0.5088 | 0.00762 | -0.0921 | -66.7717
-8.5 | -0.4516 | 0.00723 | -0.0925 | -62.462
-8 | -0.3943 | 0.00685 | -0.0928 | -57.562
-7.5 | -0.3363 | 0.00654 | -0.0933 | -51.422
-7 | -0.2789 | 0.00611 | -0.0938 | -45.6465
-6.5 | -0.2206 | 0.00586 | -0.0944 | -37.6451
-6 | -0.1617 | 0.00571 | -0.095 | -28.3187
-5.5 | -0.1028 | 0.00553 | -0.0957 | -18.5895
-5 | -0.0437 | 0.00538 | -0.0965 | -8.1227
-4.5 | 0.0156 | 0.00526 | -0.0973 | 2.9658
-3.5 | 0.1341 | 0.00507 | -0.099 | 26.4497
-3 | 0.1933 | 0.00495 | -0.0998 | 39.0505
-2.5 | 0.2527 | 0.00483 | -0.1007 | 52.3188
-1.5 | 0.3716 | 0.00468 | -0.1026 | 79.4017
-1 | 0.4308 | 0.00462 | -0.1036 | 93.2468
-0.5 | 0.4901 | 0.00457 | -0.1045 | 107.2429
0 | 0.5494 | 0.00449 | -0.1055 | 122.3608
0.5 | 0.6083 | 0.00439 | -0.1065 | 138.5649
1 | 0.6671 | 0.00425 | -0.1075 | 156.9647
1.5 | 0.7256 | 0.00407 | -0.1085 | 178.2801
2 | 0.783 | 0.00369 | -0.1095 | 212.1951
2.5 | 0.8407 | 0.00359 | -0.1104 | 234.1783
3 | 0.8974 | 0.00368 | -0.1111 | 243.8587
3.5 | 0.9496 | 0.00419 | -0.1111 | 226.6348
4 | 0.993 | 0.00531 | -0.1097 | 187.0056
4.5 | 1.0365 | 0.00624 | -0.1081 | 166.1058
5 | 1.0828 | 0.00688 | -0.107 | 157.3837
5.5 | 1.1287 | 0.00741 | -0.1058 | 152.3212
6 | 1.1696 | 0.00802 | -0.1035 | 145.8354
6.5 | 1.212 | 0.00859 | -0.1017 | 141.0943
7 | 1.2475 | 0.00916 | -0.0985 | 136.19
7.5 | 1.2703 | 0.00974 | -0.0928 | 130.4209
8 | 1.2995 | 0.01046 | -0.0889 | 124.2352
8.5 | 1.3297 | 0.01131 | -0.0855 | 117.5685
9 | 1.3626 | 0.01218 | -0.0827 | 111.8719
9.5 | 1.3929 | 0.01325 | -0.0798 | 105.1245
10 | 1.4252 | 0.01433 | -0.0773 | 99.4557
10.5 | 1.4549 | 0.01562 | -0.0748 | 93.1434
11 | 1.4851 | 0.01696 | -0.0725 | 87.5649
11.5 | 1.5157 | 0.01835 | -0.0704 | 82.5995
12 | 1.545 | 0.0199 | -0.0683 | 77.6382
12.5 | 1.5717 | 0.0217 | -0.0663 | 72.4286
13 | 1.6011 | 0.02355 | -0.0648 | 67.9873
13.5 | 1.6455 | 0.02564 | -0.0668 | 64.1771
14 | 1.6695 | 0.02788 | -0.065 | 59.8816
14.5 | 1.6907 | 0.03029 | -0.0629 | 55.8171
15 | 1.7115 | 0.03269 | -0.0608 | 52.3555
15.5 | 1.7141 | 0.03478 | -0.0548 | 49.2841
16 | 1.731 | 0.03756 | -0.0527 | 46.0863
16.5 | 1.7483 | 0.0405 | -0.0509 | 43.1679
17 | 1.7654 | 0.04357 | -0.0495 | 40.5187
17.5 | 1.7829 | 0.04674 | -0.0483 | 38.1451
18 | 1.7915 | 0.05082 | -0.0469 | 35.2519
18.5 | 1.8108 | 0.05398 | -0.0462 | 33.5458
19 | 1.8221 | 0.0581 | -0.0455 | 31.3614
19.5 | 1.8343 | 0.06223 | -0.0451 | 29.4761
20 | 1.8435 | 0.06683 | -0.0448 | 27.5849

## 133. Re 16M Mach 0.25 (1)
BIGFOIL.COM POLAR EXPORT
NACA65-714 a=0.5
NACA65-714 a=0.5 |  |  |  | Cl Max: | 1.56 | at alpha= | 10.5 | deg
JavaFoil+Calcfoil stall+Eppler ext transition |  |  |  | L/D Max: | 151.794 | at alpha= | 2.5 | deg
Re: | 16000000 |  |  | Cd Min: | 0.0053 | at alpha= | 0.5 | deg
Mach: | 0.25 |  |  | Cl=0 at alpha= | -4.5492 | deg
|  |  |  | @ Cl=0.1, Cd= | 0.0056745
|  |  |  | @ Cl=0.4, Cd= | 0.00556
|  |  |  | @ Cl=0.6, Cd= | 0.0054863
alpha (deg) | Cl | Cd | Cm | Cl/Cd
-15.5 | -0.065 | 0.11604 | -0.037 | -0.558
-15 | -0.092 | 0.11353 | -0.037 | -0.814
-14.5 | -0.171 | 0.10754 | -0.037 | -1.589
-14 | -0.218 | 0.1032 | -0.037 | -2.109
-13.5 | -0.257 | 0.09774 | -0.038 | -2.624
-13 | -0.29 | 0.0888 | -0.038 | -3.264
-12.5 | -0.318 | 0.08399 | -0.039 | -3.785
-12 | -0.34 | 0.07939 | -0.039 | -4.287
-11.5 | -0.357 | 0.07504 | -0.04 | -4.757
-11 | -0.368 | 0.06869 | -0.041 | -5.352
-10.5 | -0.372 | 0.06457 | -0.042 | -5.756
-10 | -0.368 | 0.06186 | -0.04 | -5.947
-9.5 | -0.359 | 0.05687 | -0.044 | -6.317
-9 | -0.344 | 0.05262 | -0.045 | -6.528
-8.5 | -0.323 | 0.04684 | -0.05 | -6.903
-8 | -0.296 | 0.04348 | -0.052 | -6.806
-7.5 | -0.322 | 0.00697 | -0.087 | -46.157
-7 | -0.276 | 0.0065 | -0.088 | -42.395
-6.5 | -0.225 | 0.00632 | -0.088 | -35.646
-6 | -0.171 | 0.00615 | -0.089 | -27.82
-5.5 | -0.114 | 0.00601 | -0.09 | -18.953
-5 | -0.055 | 0.0059 | -0.091 | -9.263
-4.5 | 0.006 | 0.00581 | -0.091 | 1.052
-4 | 0.068 | 0.00569 | -0.092 | 11.895
-3.5 | 0.13 | 0.00566 | -0.093 | 22.951
-3 | 0.192 | 0.00562 | -0.094 | 34.241
-2.5 | 0.255 | 0.00559 | -0.094 | 45.672
-2 | 0.318 | 0.00558 | -0.095 | 57.055
-1.5 | 0.381 | 0.00556 | -0.096 | 68.542
-1 | 0.446 | 0.00556 | -0.097 | 80.202
-0.5 | 0.508 | 0.00557 | -0.097 | 91.177
0 | 0.571 | 0.00565 | -0.098 | 101.015
0.5 | 0.633 | 0.0053 | -0.099 | 119.446
1 | 0.696 | 0.0053 | -0.1 | 131.202
1.5 | 0.758 | 0.00562 | -0.101 | 134.96
2 | 0.819 | 0.00581 | -0.101 | 141.116
2.5 | 0.88 | 0.0058 | -0.102 | 151.794
3 | 0.94 | 0.0066 | -0.102 | 142.505
3.5 | 1 | 0.00705 | -0.103 | 141.865
4 | 1.059 | 0.00751 | -0.104 | 140.952
4.5 | 1.118 | 0.00802 | -0.104 | 139.383
5 | 1.166 | 0.00864 | -0.105 | 135.039
5.5 | 1.22 | 0.00927 | -0.105 | 131.714
6 | 1.27 | 0.01091 | -0.106 | 116.469
6.5 | 1.32 | 0.01136 | -0.106 | 116.239
7 | 1.368 | 0.0119 | -0.107 | 115.004
7.5 | 1.413 | 0.01247 | -0.108 | 113.346
8 | 1.455 | 0.01309 | -0.108 | 111.089
8.5 | 1.49 | 0.01369 | -0.109 | 108.868
9 | 1.519 | 0.01439 | -0.109 | 105.59
9.5 | 1.542 | 0.0151 | -0.11 | 102.08
10 | 1.557 | 0.01598 | -0.111 | 97.423
10.5 | 1.56 | 0.01689 | -0.111 | 92.374
11 | 1.549 | 0.01795 | -0.112 | 86.315
11.5 | 1.527 | 0.019 | -0.112 | 80.363
12 | 1.492 | 0.02022 | -0.113 | 73.806
12.5 | 1.446 | 0.02161 | -0.113 | 66.897
13 | 1.387 | 0.02314 | -0.114 | 59.955
13.5 | 1.317 | 0.02465 | -0.114 | 53.431
14 | 1.235 | 0.02722 | -0.115 | 45.37
14.5 | 1.145 | 0.02909 | -0.115 | 39.363
15 | 1.043 | 0.03297 | -0.115 | 31.643
15.5 | 0.931 | 0.03926 | -0.114 | 23.713

## 134. Re 16M Mach 0.25 (2)
BIGFOIL.COM POLAR EXPORT
NACA65-714 a=0.5
NACA65-714 a=0.5 |  |  |  | Cl Max: | 1.8197 | at alpha= | 20 | deg
XFOIL ncrit=9 |  |  |  | L/D Max: | 256.501 | at alpha= | 3 | deg
Re: | 16000000 |  |  | Cd Min: | 0.21959 | at alpha= | -20 | deg
Mach: | 0.25 |  |  | Cl=0 at alpha= | -4.626 | deg
|  |  |  | @ Cl=0.1, Cd= | 0.0051896
|  |  |  | @ Cl=0.4, Cd= | 0.0046957
|  |  |  | @ Cl=0.6, Cd= | 0.0044602
alpha (deg) | Cl | Cd | Cm | Cl/Cd
-20 | -0.4686 | 0.21959 | -0.0062 | -2.134
-19.5 | -0.4494 | 0.21325 | -0.0107 | -2.1074
-19 | -0.4313 | 0.20622 | -0.0151 | -2.0915
-18.5 | -0.4296 | 0.19204 | -0.0204 | -2.237
-17 | -0.4192 | 0.15855 | -0.0377 | -2.644
-16.5 | -0.4047 | 0.15133 | -0.0423 | -2.6743
-16 | -0.3954 | 0.14274 | -0.0474 | -2.7701
-15.5 | -0.3917 | 0.13333 | -0.053 | -2.9378
-15 | -0.3922 | 0.12313 | -0.059 | -3.1853
-14.5 | -0.3826 | 0.11561 | -0.0636 | -3.3094
-13.5 | -0.8009 | 0.03499 | -0.1216 | -22.8894
-13 | -0.9389 | 0.02207 | -0.1116 | -42.5419
-12.5 | -0.9276 | 0.01673 | -0.1078 | -55.4453
-12 | -0.885 | 0.0141 | -0.1054 | -62.766
-11.5 | -0.8333 | 0.01235 | -0.1036 | -67.4737
-11 | -0.7772 | 0.01107 | -0.1022 | -70.2078
-10.5 | -0.7191 | 0.01007 | -0.1011 | -71.4101
-10 | -0.6592 | 0.00932 | -0.1003 | -70.7296
-9.5 | -0.5984 | 0.00871 | -0.0997 | -68.7026
-9 | -0.5371 | 0.00821 | -0.0993 | -65.4202
-8.5 | -0.4759 | 0.00777 | -0.099 | -61.2484
-8 | -0.4147 | 0.00732 | -0.0988 | -56.653
-7.5 | -0.3535 | 0.00687 | -0.0988 | -51.4556
-7 | -0.2922 | 0.00651 | -0.0989 | -44.8848
-6.5 | -0.2316 | 0.00607 | -0.099 | -38.1549
-6 | -0.1701 | 0.00582 | -0.0994 | -29.2268
-5.5 | -0.1081 | 0.00562 | -0.0998 | -19.2349
-5 | -0.0463 | 0.00545 | -0.1004 | -8.4954
-4.5 | 0.0156 | 0.00532 | -0.1011 | 2.9323
-4 | 0.0774 | 0.00523 | -0.1018 | 14.7992
-3.5 | 0.139 | 0.00512 | -0.1026 | 27.1484
-3 | 0.2007 | 0.00498 | -0.1034 | 40.3012
-2.5 | 0.2623 | 0.00486 | -0.1042 | 53.9712
-2 | 0.3239 | 0.00477 | -0.1051 | 67.9036
-1 | 0.4468 | 0.00465 | -0.1071 | 96.086
-0.5 | 0.5083 | 0.00459 | -0.1081 | 110.7407
0 | 0.5697 | 0.00451 | -0.1091 | 126.3193
0.5 | 0.6306 | 0.00441 | -0.1101 | 142.9932
1 | 0.6915 | 0.00428 | -0.1112 | 161.5654
1.5 | 0.7522 | 0.00408 | -0.1122 | 184.3627
2 | 0.8116 | 0.0037 | -0.1133 | 219.3514
2.5 | 0.8715 | 0.0036 | -0.1142 | 242.0833
3 | 0.9311 | 0.00363 | -0.115 | 256.5014
3.5 | 0.9863 | 0.00403 | -0.1151 | 244.7395
4 | 1.0291 | 0.00526 | -0.1132 | 195.6464
4.5 | 1.0713 | 0.00629 | -0.111 | 170.318
5 | 1.1149 | 0.00707 | -0.1089 | 157.6945
5.5 | 1.1583 | 0.00767 | -0.1067 | 151.0169
6 | 1.1933 | 0.00832 | -0.1028 | 143.4255
6.5 | 1.2159 | 0.00907 | -0.0966 | 134.0573
7 | 1.2384 | 0.00998 | -0.0909 | 124.0882
7.5 | 1.2694 | 0.01089 | -0.0871 | 116.5657
8 | 1.3018 | 0.0119 | -0.0838 | 109.395
8.5 | 1.3341 | 0.01304 | -0.0806 | 102.3083
9 | 1.3674 | 0.01425 | -0.0779 | 95.9579
9.5 | 1.3996 | 0.01561 | -0.0752 | 89.6605
10 | 1.4327 | 0.01705 | -0.0727 | 84.0293
10.5 | 1.4647 | 0.01868 | -0.0705 | 78.4101
11 | 1.5125 | 0.02044 | -0.0716 | 73.9971
11.5 | 1.5475 | 0.02231 | -0.0703 | 69.3635
12 | 1.577 | 0.02441 | -0.0683 | 64.6047
12.5 | 1.6051 | 0.02661 | -0.0662 | 60.3194
13 | 1.6312 | 0.02893 | -0.0639 | 56.3844
13.5 | 1.6551 | 0.03144 | -0.0614 | 52.6431
14 | 1.6758 | 0.03413 | -0.0587 | 49.1005
14.5 | 1.6964 | 0.03675 | -0.0559 | 46.1605
15 | 1.6947 | 0.03943 | -0.0492 | 42.98
15.5 | 1.7125 | 0.04255 | -0.0468 | 40.2468
16 | 1.7309 | 0.0459 | -0.0449 | 37.7102
16.5 | 1.7486 | 0.04948 | -0.0433 | 35.3395
17 | 1.7614 | 0.05363 | -0.0417 | 32.8436
17.5 | 1.7752 | 0.05791 | -0.0405 | 30.6545
18 | 1.7876 | 0.06245 | -0.0396 | 28.6245
18.5 | 1.802 | 0.06697 | -0.039 | 26.9076
19 | 1.8124 | 0.07212 | -0.0387 | 25.1303
19.5 | 1.8194 | 0.07779 | -0.0387 | 23.3886
20 | 1.8197 | 0.08452 | -0.0393 | 21.5298

## 135. Re 16M Mach 0.50 (1)
BIGFOIL.COM POLAR EXPORT
NACA65-714 a=0.5
NACA65-714 a=0.5 |  |  |  | Cl Max: | 1.517 | at alpha= | 8 | deg
JavaFoil+Calcfoil stall+Eppler ext transition |  |  |  | L/D Max: | 146.793 | at alpha= | 1 | deg
Re: | 16000000 |  |  | Cd Min: | 0.00529 | at alpha= | 1 | deg
Mach: | 0.5 |  |  | Cl=0 at alpha= | -4.553 | deg
|  |  |  | @ Cl=0.1, Cd= | 0.0059383
|  |  |  | @ Cl=0.4, Cd= | 0.0057963
|  |  |  | @ Cl=0.6, Cd= | 0.005934
alpha (deg) | Cl | Cd | Cm | Cl/Cd
-20 | -0.871 | 0.15946 | -0.047 | -5.463
-19.5 | -0.843 | 0.15416 | -0.047 | -5.467
-19 | -0.814 | 0.14854 | -0.047 | -5.482
-18.5 | -0.786 | 0.13959 | -0.047 | -5.634
-18 | -0.759 | 0.13327 | -0.047 | -5.694
-17.5 | -0.731 | 0.12487 | -0.048 | -5.855
-17 | -0.703 | 0.11995 | -0.048 | -5.864
-16.5 | -0.675 | 0.11449 | -0.048 | -5.892
-16 | -0.645 | 0.12239 | -0.046 | -5.267
-15.5 | -0.619 | 0.10025 | -0.05 | -6.178
-15 | -0.596 | 0.08712 | -0.055 | -6.847
-14.5 | -0.574 | 0.07645 | -0.059 | -7.504
-14 | -0.533 | 0.09421 | -0.048 | -5.654
-13.5 | -0.504 | 0.0905 | -0.047 | -5.565
-13 | -0.477 | 0.08241 | -0.049 | -5.784
-12.5 | -0.45 | 0.07561 | -0.051 | -5.946
-12 | -0.423 | 0.06857 | -0.054 | -6.171
-11.5 | -0.398 | 0.0603 | -0.059 | -6.606
-11 | -0.379 | 0.04618 | -0.068 | -8.215
-10.5 | -0.404 | 0.01003 | -0.09 | -40.24
-10 | -0.306 | 0.06713 | -0.046 | -4.554
-9.5 | -0.278 | 0.0595 | -0.047 | -4.669
-9 | -0.25 | 0.05413 | -0.049 | -4.622
-8.5 | -0.223 | 0.04984 | -0.052 | -4.466
-8 | -0.197 | 0.04305 | -0.06 | -4.565
-7.5 | -0.205 | 0.00749 | -0.097 | -27.412
-7 | -0.137 | 0.04738 | -0.046 | -2.895
-6.5 | -0.109 | 0.04515 | -0.047 | -2.417
-6 | -0.133 | 0.04059 | -0.049 | -3.279
-5.5 | -0.119 | 0.00648 | -0.1 | -18.331
-5 | -0.059 | 0.00624 | -0.101 | -9.451
-4.5 | 0.007 | 0.00606 | -0.102 | 1.104
-4 | 0.075 | 0.00596 | -0.103 | 12.512
-3.5 | 0.144 | 0.0059 | -0.104 | 24.358
-3 | 0.214 | 0.00584 | -0.105 | 36.601
-2.5 | 0.284 | 0.00582 | -0.105 | 48.821
-2 | 0.355 | 0.00579 | -0.106 | 61.256
-1.5 | 0.426 | 0.0058 | -0.107 | 73.363
-1 | 0.498 | 0.00585 | -0.108 | 85.219
-0.5 | 0.568 | 0.00587 | -0.109 | 96.821
0 | 0.638 | 0.00601 | -0.11 | 106.222
0.5 | 0.708 | 0.00567 | -0.111 | 124.982
1 | 0.777 | 0.00529 | -0.111 | 146.793
1.5 | 0.843 | 0.00579 | -0.112 | 145.584
2 | 0.909 | 0.00656 | -0.112 | 138.527
2.5 | 0.975 | 0.00701 | -0.113 | 139.182
3 | 1.042 | 0.00755 | -0.113 | 138.012
3.5 | 1.107 | 0.00817 | -0.114 | 135.479
4 | 1.173 | 0.00886 | -0.115 | 132.379
4.5 | 1.238 | 0.00966 | -0.115 | 128.127
5 | 1.286 | 0.01056 | -0.116 | 121.737
5.5 | 1.342 | 0.01153 | -0.116 | 116.374
6 | 1.392 | 0.01365 | -0.117 | 101.952
6.5 | 1.439 | 0.01446 | -0.118 | 99.494
7 | 1.478 | 0.01541 | -0.118 | 95.878
7.5 | 1.505 | 0.01643 | -0.119 | 91.648
8 | 1.517 | 0.01752 | -0.12 | 86.599
8.5 | 1.492 | 0.01885 | -0.12 | 79.161
9 | 1.374 | 0.02042 | -0.121 | 67.31
9.5 | 0.914 | 0.02335 | -0.121 | 39.12
10 | 0.944 | 0.024 | -0.122 | 39.326
10.5 | 0.971 | 0.0267 | -0.122 | 36.388
11 | 1.003 | 0.02626 | -0.123 | 38.213
11.5 | 1.031 | 0.02895 | -0.124 | 35.621
12 | 1.049 | 0.03499 | -0.122 | 29.965
12.5 | 1.09 | 0.03115 | -0.125 | 34.992
13 | 1.116 | 0.03464 | -0.125 | 32.222

## 136. Re 16M Mach 0.50 (2)
BIGFOIL.COM POLAR EXPORT
NACA65-714 a=0.5
NACA65-714 a=0.5 |  |  |  | Cl Max: | 1.5835 | at alpha= | 12.5 | deg
XFOIL ncrit=9 |  |  |  | L/D Max: | 306.074 | at alpha= | 3.5 | deg
Re: | 16000000 |  |  | Cd Min: | 0.24 | at alpha= | -20 | deg
Mach: | 0.5 |  |  | Cl=0 at alpha= | -4.5908 | deg
|  |  |  | @ Cl=0.1, Cd= | 0.0054741
|  |  |  | @ Cl=0.4, Cd= | 0.0049186
|  |  |  | @ Cl=0.6, Cd= | 0.004693
alpha (deg) | Cl | Cd | Cm | Cl/Cd
-20 | -0.489 | 0.24 | -0.0039 | -2.0375
-19.5 | -0.4669 | 0.23135 | -0.0091 | -2.0182
-19 | -0.4452 | 0.22258 | -0.0142 | -2.0002
-18.5 | -0.4218 | 0.21517 | -0.0194 | -1.9603
-18 | -0.3973 | 0.20839 | -0.0244 | -1.9065
-17.5 | -0.3724 | 0.20167 | -0.0293 | -1.8466
-17 | -0.3505 | 0.19337 | -0.0343 | -1.8126
-16.5 | -0.3284 | 0.18548 | -0.0391 | -1.7705
-16 | -0.3071 | 0.17735 | -0.044 | -1.7316
-15.5 | -0.2896 | 0.16809 | -0.049 | -1.7229
-15 | -0.2742 | 0.15859 | -0.054 | -1.729
-14.5 | -0.2513 | 0.15168 | -0.0586 | -1.6568
-14 | -0.2307 | 0.14432 | -0.0632 | -1.5985
-13.5 | -0.2119 | 0.13656 | -0.0679 | -1.5517
-13 | -0.2019 | 0.12703 | -0.073 | -1.5894
-12.5 | -0.1963 | 0.11706 | -0.0785 | -1.6769
-12 | -0.1873 | 0.10832 | -0.0836 | -1.7291
-11.5 | -0.1872 | 0.09855 | -0.0894 | -1.8995
-11 | -0.1783 | 0.09088 | -0.0941 | -1.9619
-10.5 | -0.1793 | 0.08208 | -0.0995 | -2.1845
-10 | -0.1789 | 0.07407 | -0.1045 | -2.4153
-9.5 | -0.1826 | 0.06596 | -0.1097 | -2.7683
-9 | -0.1923 | 0.0576 | -0.1153 | -3.3385
-8.5 | -0.2156 | 0.04766 | -0.1249 | -4.5237
-8 | -0.2425 | 0.0402 | -0.1278 | -6.0323
-7.5 | -0.2548 | 0.03152 | -0.1294 | -8.0838
-7 | -0.2608 | 0.02188 | -0.1286 | -11.9196
-6.5 | -0.2658 | 0.0109 | -0.1257 | -24.3853
-6 | -0.2138 | 0.00683 | -0.1222 | -31.3031
-5.5 | -0.1372 | 0.00627 | -0.1204 | -21.882
-5 | -0.0617 | 0.00591 | -0.1194 | -10.4399
-4.5 | 0.0137 | 0.00569 | -0.119 | 2.4077
-4 | 0.0881 | 0.0055 | -0.1189 | 16.0182
-3.5 | 0.1615 | 0.00534 | -0.1191 | 30.2434
-3 | 0.234 | 0.00519 | -0.1196 | 45.0867
-2.5 | 0.3059 | 0.00505 | -0.1202 | 60.5743
-2 | 0.3775 | 0.00495 | -0.121 | 76.2626
-1.5 | 0.4491 | 0.00485 | -0.122 | 92.5979
-1 | 0.5205 | 0.00477 | -0.1231 | 109.1195
-0.5 | 0.5917 | 0.0047 | -0.1242 | 125.8936
0 | 0.6627 | 0.00464 | -0.1255 | 142.8233
0.5 | 0.7333 | 0.00457 | -0.1267 | 160.4595
1 | 0.8037 | 0.00443 | -0.1279 | 181.4221
1.5 | 0.8743 | 0.0042 | -0.1292 | 208.1667
2 | 0.9433 | 0.00381 | -0.1303 | 247.5853
2.5 | 1.0139 | 0.00365 | -0.1314 | 277.7808
3 | 1.0841 | 0.00367 | -0.1323 | 295.3951
3.5 | 1.1539 | 0.00377 | -0.1329 | 306.0743
4 | 1.207 | 0.00469 | -0.1306 | 257.3561
5 | 1.2061 | 0.00801 | -0.1071 | 150.5743
6 | 1.2332 | 0.01219 | -0.0926 | 101.1649
6.5 | 1.2544 | 0.01511 | -0.0883 | 83.0179
7 | 1.282 | 0.01818 | -0.0854 | 70.5171
7.5 | 1.315 | 0.02051 | -0.0822 | 64.1151
8 | 1.3501 | 0.02278 | -0.079 | 59.2669
8.5 | 1.3835 | 0.02523 | -0.0757 | 54.8355
9 | 1.4172 | 0.02769 | -0.0723 | 51.1809
9.5 | 1.4508 | 0.03023 | -0.0688 | 47.9921
10 | 1.4832 | 0.03286 | -0.0651 | 45.1369
10.5 | 1.5125 | 0.03578 | -0.0612 | 42.2722
11 | 1.5392 | 0.03887 | -0.057 | 39.5987
11.5 | 1.5643 | 0.04205 | -0.0524 | 37.201
12 | 1.5743 | 0.0451 | -0.0452 | 34.9069
12.5 | 1.5835 | 0.04966 | -0.0402 | 31.8868
13 | 1.573 | 0.05643 | -0.0359 | 27.8752
13.5 | 1.5458 | 0.06529 | -0.033 | 23.6759
14 | 1.5165 | 0.07509 | -0.0316 | 20.1958
14.5 | 1.48 | 0.08669 | -0.0321 | 17.0723
15 | 1.4492 | 0.09873 | -0.0348 | 14.6784
15.5 | 1.4138 | 0.1124 | -0.0398 | 12.5783
16 | 1.3803 | 0.12682 | -0.0467 | 10.8839
16.5 | 1.3496 | 0.14161 | -0.0551 | 9.5304
17 | 1.3234 | 0.15654 | -0.0645 | 8.4541
17.5 | 1.3027 | 0.17116 | -0.0744 | 7.611

## 137. Re 18M Mach 0.00 (1)
BIGFOIL.COM POLAR EXPORT
NACA65-714 a=0.5
NACA65-714 a=0.5 |  |  |  | Cl Max: | 1.581 | at alpha= | 11.5 | deg
JavaFoil+Calcfoil stall+Eppler ext transition |  |  |  | L/D Max: | 150.363 | at alpha= | 3 | deg
Re: | 18000000 |  |  | Cd Min: | 0.00539 | at alpha= | 0.5 | deg
Mach: | 0 |  |  | Cl=0 at alpha= | -4.5508 | deg
|  |  |  | @ Cl=0.1, Cd= | 0.0056017
|  |  |  | @ Cl=0.4, Cd= | 0.005495
|  |  |  | @ Cl=0.6, Cd= | 0.0054355
alpha (deg) | Cl | Cd | Cm | Cl/Cd
-18 | -0.394 | 0.13921 | -0.035 | -2.831
-17.5 | -0.406 | 0.13314 | -0.036 | -3.052
-17 | -0.418 | 0.12498 | -0.036 | -3.346
-16.5 | -0.43 | 0.12192 | -0.036 | -3.523
-16 | -0.44 | 0.11304 | -0.037 | -3.896
-15.5 | -0.45 | 0.10875 | -0.037 | -4.137
-15 | -0.458 | 0.1029 | -0.037 | -4.455
-14.5 | -0.466 | 0.09824 | -0.038 | -4.738
-14 | -0.471 | 0.09103 | -0.039 | -5.173
-13.5 | -0.474 | 0.08716 | -0.039 | -5.435
-13 | -0.475 | 0.08109 | -0.04 | -5.854
-12.5 | -0.473 | 0.07699 | -0.041 | -6.141
-12 | -0.468 | 0.07193 | -0.042 | -6.507
-11.5 | -0.46 | 0.06711 | -0.044 | -6.858
-11 | -0.448 | 0.06452 | -0.043 | -6.938
-10.5 | -0.433 | 0.05897 | -0.046 | -7.349
-10 | -0.413 | 0.0563 | -0.046 | -7.343
-9.5 | -0.392 | 0.05122 | -0.049 | -7.655
-9 | -0.371 | 0.04262 | -0.056 | -8.706
-8.5 | -0.41 | 0.00671 | -0.083 | -61.108
-8 | -0.368 | 0.00641 | -0.083 | -57.438
-7.5 | -0.323 | 0.00638 | -0.084 | -50.599
-7 | -0.274 | 0.00625 | -0.085 | -43.779
-6.5 | -0.222 | 0.00607 | -0.085 | -36.521
-6 | -0.168 | 0.00597 | -0.086 | -28.067
-5.5 | -0.111 | 0.00584 | -0.087 | -19.041
-5 | -0.053 | 0.00574 | -0.088 | -9.276
-4.5 | 0.006 | 0.00565 | -0.088 | 1.052
-4 | 0.066 | 0.00563 | -0.089 | 11.685
-3.5 | 0.126 | 0.00558 | -0.09 | 22.562
-3 | 0.187 | 0.00553 | -0.091 | 33.752
-2.5 | 0.247 | 0.00553 | -0.091 | 44.697
-2 | 0.308 | 0.00552 | -0.092 | 55.883
-1.5 | 0.369 | 0.00549 | -0.093 | 67.231
-1 | 0.431 | 0.0055 | -0.094 | 78.456
-0.5 | 0.492 | 0.00555 | -0.094 | 88.651
0 | 0.553 | 0.0056 | -0.095 | 98.63
0.5 | 0.613 | 0.00539 | -0.096 | 113.886
1 | 0.674 | 0.00567 | -0.097 | 118.737
1.5 | 0.734 | 0.00587 | -0.097 | 125.129
2 | 0.794 | 0.00576 | -0.098 | 137.746
2.5 | 0.853 | 0.00607 | -0.099 | 140.627
3 | 0.912 | 0.00607 | -0.099 | 150.363
3.5 | 0.971 | 0.00689 | -0.1 | 140.883
4 | 1.028 | 0.00728 | -0.101 | 141.211
4.5 | 1.086 | 0.00775 | -0.101 | 140.091
5 | 1.134 | 0.00823 | -0.102 | 137.815
5.5 | 1.187 | 0.00878 | -0.102 | 135.25
6 | 1.238 | 0.00957 | -0.103 | 129.381
6.5 | 1.287 | 0.01065 | -0.103 | 120.78
7 | 1.335 | 0.01095 | -0.104 | 121.874
7.5 | 1.381 | 0.01144 | -0.105 | 120.742
8 | 1.424 | 0.01193 | -0.105 | 119.326
8.5 | 1.464 | 0.01248 | -0.106 | 117.228
9 | 1.498 | 0.01303 | -0.106 | 114.933
9.5 | 1.528 | 0.01364 | -0.107 | 112.025
10 | 1.553 | 0.01427 | -0.108 | 108.781
10.5 | 1.571 | 0.01498 | -0.108 | 104.863
11 | 1.58 | 0.01577 | -0.109 | 100.165
11.5 | 1.581 | 0.01667 | -0.109 | 94.88
12 | 1.577 | 0.01752 | -0.11 | 89.977
12.5 | 1.566 | 0.01852 | -0.111 | 84.541
13 | 1.547 | 0.01958 | -0.111 | 79.014
13.5 | 1.524 | 0.02074 | -0.112 | 73.453
14 | 1.494 | 0.02188 | -0.112 | 68.295
14.5 | 1.46 | 0.02323 | -0.113 | 62.825
15 | 1.42 | 0.02514 | -0.113 | 56.469
15.5 | 1.377 | 0.02672 | -0.113 | 51.534
16 | 1.332 | 0.02796 | -0.114 | 47.653
16.5 | 1.284 | 0.03 | -0.114 | 42.814

## 138. Re 18M Mach 0.00 (2)
BIGFOIL.COM POLAR EXPORT
NACA65-714 a=0.5
NACA65-714 a=0.5 |  |  |  | Cl Max: | 1.8584 | at alpha= | 20 | deg
XFOIL ncrit=9 |  |  |  | L/D Max: | 229.407 | at alpha= | 3 | deg
Re: | 18000000 |  |  | Cd Min: | 0.06247 | at alpha= | 20 | deg
Mach: | 0 |  |  | Cl=0 at alpha= | -4.6301 | deg
|  |  |  | @ Cl=0.1, Cd= | 0.0050248
|  |  |  | @ Cl=0.4, Cd= | 0.0045684
|  |  |  | @ Cl=0.6, Cd= | 0.0043468
alpha (deg) | Cl | Cd | Cm | Cl/Cd
-20 | -1.321 | 0.03728 | -0.1103 | -35.4345
-19.5 | -1.3501 | 0.03036 | -0.1125 | -44.4697
-19 | -1.3672 | 0.0262 | -0.1104 | -52.1832
-18.5 | -1.3814 | 0.02338 | -0.105 | -59.0847
-18 | -1.376 | 0.02181 | -0.0991 | -63.0903
-17.5 | -1.3482 | 0.02029 | -0.0966 | -66.4465
-17 | -1.3151 | 0.01882 | -0.0947 | -69.8778
-16.5 | -1.2764 | 0.01758 | -0.0932 | -72.6052
-16 | -1.2351 | 0.01637 | -0.092 | -75.449
-15.5 | -1.1897 | 0.01544 | -0.0912 | -77.0531
-15 | -1.144 | 0.01438 | -0.0904 | -79.5549
-13 | -0.9459 | 0.01094 | -0.0889 | -86.4625
-12.5 | -0.8935 | 0.01024 | -0.0888 | -87.2559
-12 | -0.8397 | 0.0097 | -0.0889 | -86.567
-11.5 | -0.7851 | 0.00924 | -0.089 | -84.9675
-11 | -0.7298 | 0.0088 | -0.0893 | -82.9318
-10.5 | -0.6741 | 0.00842 | -0.0896 | -80.0594
-10 | -0.618 | 0.00806 | -0.09 | -76.6749
-9.5 | -0.5615 | 0.00771 | -0.0904 | -72.8275
-9 | -0.5048 | 0.00739 | -0.0908 | -68.3085
-8.5 | -0.4482 | 0.00702 | -0.0913 | -63.8462
-8 | -0.3913 | 0.00666 | -0.0918 | -58.7538
-7.5 | -0.3338 | 0.00636 | -0.0923 | -52.4843
-7 | -0.2769 | 0.00597 | -0.0928 | -46.3819
-6.5 | -0.2191 | 0.00573 | -0.0935 | -38.2373
-6 | -0.1607 | 0.00559 | -0.0942 | -28.7478
-5.5 | -0.1022 | 0.0054 | -0.095 | -18.9259
-5 | -0.0435 | 0.00526 | -0.0958 | -8.27
-4.5 | 0.0153 | 0.00515 | -0.0966 | 2.9709
-4 | 0.0741 | 0.00506 | -0.0975 | 14.6443
-3.5 | 0.133 | 0.00498 | -0.0983 | 26.7068
-3 | 0.192 | 0.00485 | -0.0992 | 39.5876
-2.5 | 0.251 | 0.00473 | -0.1001 | 53.0655
-2 | 0.3101 | 0.00465 | -0.1011 | 66.6882
-1.5 | 0.369 | 0.0046 | -0.102 | 80.2174
-1 | 0.4279 | 0.00454 | -0.1029 | 94.2511
-0.5 | 0.487 | 0.00447 | -0.1039 | 108.9485
0 | 0.5458 | 0.00443 | -0.1049 | 123.2054
0.5 | 0.6044 | 0.00434 | -0.1058 | 139.2627
1 | 0.663 | 0.00421 | -0.1069 | 157.4822
1.5 | 0.7209 | 0.00409 | -0.1078 | 176.2592
2 | 0.7779 | 0.00377 | -0.1088 | 206.3395
2.5 | 0.8349 | 0.00368 | -0.1097 | 226.875
3 | 0.8901 | 0.00388 | -0.1102 | 229.4072
3.5 | 0.9403 | 0.00452 | -0.11 | 208.031
4 | 0.984 | 0.00555 | -0.1087 | 177.2973
4.5 | 1.0294 | 0.00631 | -0.1075 | 163.1379
5 | 1.0771 | 0.00686 | -0.1067 | 157.0117
5.5 | 1.1241 | 0.00735 | -0.1057 | 152.9388
6 | 1.1673 | 0.00792 | -0.1041 | 147.3864
6.5 | 1.2063 | 0.00845 | -0.1015 | 142.7574
7 | 1.2508 | 0.00893 | -0.1003 | 140.0672
7.5 | 1.2803 | 0.0094 | -0.0958 | 136.2021
8 | 1.3078 | 0.00999 | -0.0914 | 130.9109
8.5 | 1.3372 | 0.01074 | -0.0877 | 124.5065
9 | 1.3686 | 0.01156 | -0.0847 | 118.391
9.5 | 1.3999 | 0.01249 | -0.0819 | 112.0817
10 | 1.4315 | 0.0135 | -0.0793 | 106.037
10.5 | 1.461 | 0.01469 | -0.0767 | 99.4554
11 | 1.4921 | 0.01589 | -0.0744 | 93.9018
11.5 | 1.5226 | 0.01719 | -0.0723 | 88.5748
12 | 1.5515 | 0.01867 | -0.0702 | 83.1012
12.5 | 1.5787 | 0.02032 | -0.0682 | 77.6919
13 | 1.629 | 0.02214 | -0.0711 | 73.5772
13.5 | 1.6581 | 0.02399 | -0.0698 | 69.1163
14 | 1.6823 | 0.02615 | -0.0681 | 64.3327
14.5 | 1.705 | 0.0284 | -0.0662 | 60.0352
15 | 1.7268 | 0.03073 | -0.0644 | 56.1926
15.5 | 1.7492 | 0.03298 | -0.0626 | 53.0382
16 | 1.7632 | 0.03576 | -0.06 | 49.3065
16.5 | 1.7764 | 0.03833 | -0.0571 | 46.3449
17 | 1.7767 | 0.04082 | -0.0516 | 43.5252
17.5 | 1.7941 | 0.04381 | -0.0504 | 40.9518
18 | 1.8032 | 0.04767 | -0.0488 | 37.8267
18.5 | 1.8211 | 0.05078 | -0.048 | 35.8625
19 | 1.8348 | 0.05443 | -0.0472 | 33.7094
19.5 | 1.849 | 0.05816 | -0.0468 | 31.7916
20 | 1.8584 | 0.06247 | -0.0464 | 29.7487

## 139. Re 18M Mach 0.10 (1)
BIGFOIL.COM POLAR EXPORT
NACA65-714 a=0.5
NACA65-714 a=0.5 |  |  |  | Cl Max: | 1.577 | at alpha= | 11 | deg
JavaFoil+Calcfoil stall+Eppler ext transition |  |  |  | L/D Max: | 150.632 | at alpha= | 3 | deg
Re: | 18000000 |  |  | Cd Min: | 0.00537 | at alpha= | 0.5 | deg
Mach: | 0.1 |  |  | Cl=0 at alpha= | -4.5508 | deg
|  |  |  | @ Cl=0.1, Cd= | 0.0056188
|  |  |  | @ Cl=0.4, Cd= | 0.0055092
|  |  |  | @ Cl=0.6, Cd= | 0.0054287
alpha (deg) | Cl | Cd | Cm | Cl/Cd
-17.5 | -0.363 | 0.13351 | -0.035 | -2.72
-17 | -0.377 | 0.12729 | -0.036 | -2.965
-16.5 | -0.391 | 0.12331 | -0.036 | -3.172
-16 | -0.404 | 0.11725 | -0.036 | -3.45
-15.5 | -0.417 | 0.11127 | -0.037 | -3.747
-15 | -0.428 | 0.10548 | -0.037 | -4.06
-14.5 | -0.438 | 0.0994 | -0.038 | -4.408
-14 | -0.446 | 0.09376 | -0.038 | -4.762
-13.5 | -0.452 | 0.08811 | -0.039 | -5.135
-13 | -0.456 | 0.08266 | -0.04 | -5.522
-12.5 | -0.457 | 0.07785 | -0.041 | -5.872
-12 | -0.455 | 0.07269 | -0.041 | -6.257
-11.5 | -0.449 | 0.06878 | -0.042 | -6.528
-11 | -0.439 | 0.06549 | -0.042 | -6.704
-10.5 | -0.427 | 0.05984 | -0.045 | -7.129
-10 | -0.408 | 0.05727 | -0.045 | -7.132
-9.5 | -0.388 | 0.0523 | -0.048 | -7.422
-9 | -0.365 | 0.04689 | -0.052 | -7.779
-8.5 | -0.409 | 0.00676 | -0.083 | -60.494
-8 | -0.368 | 0.00648 | -0.084 | -56.756
-7.5 | -0.323 | 0.00645 | -0.085 | -50.036
-7 | -0.274 | 0.00628 | -0.085 | -43.668
-6.5 | -0.222 | 0.00612 | -0.086 | -36.33
-6 | -0.168 | 0.00597 | -0.087 | -28.15
-5.5 | -0.112 | 0.00585 | -0.087 | -19.087
-5 | -0.053 | 0.00574 | -0.088 | -9.305
-4.5 | 0.006 | 0.0057 | -0.089 | 1.048
-4 | 0.066 | 0.00563 | -0.09 | 11.741
-3.5 | 0.127 | 0.00561 | -0.09 | 22.578
-3 | 0.187 | 0.00552 | -0.091 | 33.96
-2.5 | 0.249 | 0.00552 | -0.092 | 44.998
-2 | 0.31 | 0.00551 | -0.093 | 56.255
-1.5 | 0.371 | 0.0055 | -0.093 | 67.421
-1 | 0.434 | 0.00552 | -0.094 | 78.506
-0.5 | 0.495 | 0.00556 | -0.095 | 88.976
0 | 0.556 | 0.00559 | -0.096 | 99.457
0.5 | 0.616 | 0.00537 | -0.096 | 114.713
1 | 0.677 | 0.00568 | -0.097 | 119.326
1.5 | 0.738 | 0.00591 | -0.098 | 124.849
2 | 0.798 | 0.00579 | -0.099 | 137.695
2.5 | 0.858 | 0.00606 | -0.099 | 141.491
3 | 0.917 | 0.00609 | -0.1 | 150.632
3.5 | 0.975 | 0.00694 | -0.101 | 140.577
4 | 1.033 | 0.00732 | -0.101 | 141.084
4.5 | 1.091 | 0.00783 | -0.102 | 139.398
5 | 1.139 | 0.00829 | -0.102 | 137.416
5.5 | 1.192 | 0.00885 | -0.103 | 134.739
6 | 1.242 | 0.01021 | -0.103 | 121.621
6.5 | 1.292 | 0.01076 | -0.104 | 120.101
7 | 1.34 | 0.01106 | -0.104 | 121.133
7.5 | 1.386 | 0.01154 | -0.105 | 120.06
8 | 1.429 | 0.01209 | -0.106 | 118.19
8.5 | 1.468 | 0.01265 | -0.106 | 116.039
9 | 1.502 | 0.01319 | -0.107 | 113.818
9.5 | 1.53 | 0.01385 | -0.108 | 110.485
10 | 1.555 | 0.01447 | -0.108 | 107.433
10.5 | 1.571 | 0.01519 | -0.109 | 103.419
11 | 1.577 | 0.01603 | -0.109 | 98.408
11.5 | 1.577 | 0.01699 | -0.11 | 92.804
12 | 1.569 | 0.01782 | -0.11 | 88.009
12.5 | 1.553 | 0.01885 | -0.111 | 82.407
13 | 1.531 | 0.01995 | -0.112 | 76.722
13.5 | 1.502 | 0.02133 | -0.112 | 70.413
14 | 1.467 | 0.02248 | -0.113 | 65.289
14.5 | 1.427 | 0.02377 | -0.113 | 60.044
15 | 1.381 | 0.02585 | -0.113 | 53.439
15.5 | 1.333 | 0.0276 | -0.114 | 48.292
16 | 1.282 | 0.02901 | -0.114 | 44.195

## 140. Re 18M Mach 0.10 (2)
BIGFOIL.COM POLAR EXPORT
NACA65-714 a=0.5
NACA65-714 a=0.5 |  |  |  | Cl Max: | 1.8552 | at alpha= | 20 | deg
XFOIL ncrit=9 |  |  |  | L/D Max: | 232.805 | at alpha= | 3 | deg
Re: | 18000000 |  |  | Cd Min: | 0.06542 | at alpha= | 20 | deg
Mach: | 0.1 |  |  | Cl=0 at alpha= | -4.629 | deg
|  |  |  | @ Cl=0.1, Cd= | 0.0050314
|  |  |  | @ Cl=0.4, Cd= | 0.0045786
|  |  |  | @ Cl=0.6, Cd= | 0.0043614
alpha (deg) | Cl | Cd | Cm | Cl/Cd
-19 | -1.1996 | 0.043 | -0.1096 | -27.8977
-18.5 | -1.281 | 0.03029 | -0.116 | -42.2912
-18 | -1.2986 | 0.02633 | -0.1133 | -49.3202
-17.5 | -1.3123 | 0.02389 | -0.1066 | -54.9309
-17 | -1.3024 | 0.02168 | -0.1019 | -60.0738
-16.5 | -1.2726 | 0.01991 | -0.0993 | -63.9176
-16 | -1.238 | 0.01816 | -0.0972 | -68.1718
-15.5 | -1.1949 | 0.01698 | -0.0959 | -70.371
-15 | -1.1522 | 0.01556 | -0.0945 | -74.0488
-14.5 | -1.1047 | 0.01452 | -0.0936 | -76.0813
-14 | -1.0552 | 0.01358 | -0.0929 | -77.7025
-13.5 | -1.0046 | 0.01268 | -0.0923 | -79.2271
-13 | -0.9531 | 0.01182 | -0.0918 | -80.6345
-12.5 | -0.9022 | 0.01076 | -0.0912 | -83.8476
-12 | -0.8486 | 0.01003 | -0.091 | -84.6062
-11.5 | -0.7936 | 0.00947 | -0.0909 | -83.8015
-11 | -0.7377 | 0.00898 | -0.091 | -82.1492
-10.5 | -0.6812 | 0.00856 | -0.0912 | -79.5794
-10 | -0.6244 | 0.00818 | -0.0914 | -76.3325
-8.5 | -0.4523 | 0.00712 | -0.0924 | -63.5253
-8 | -0.3948 | 0.00674 | -0.0928 | -58.5757
-7.5 | -0.3368 | 0.00642 | -0.0933 | -52.4611
-7 | -0.2791 | 0.00606 | -0.0937 | -46.0561
-6.5 | -0.2211 | 0.00576 | -0.0943 | -38.3854
-6 | -0.1621 | 0.0056 | -0.095 | -28.9464
-5.5 | -0.1031 | 0.00542 | -0.0957 | -19.0221
-5 | -0.044 | 0.00527 | -0.0965 | -8.3491
-4.5 | 0.0153 | 0.00516 | -0.0973 | 2.9651
-4 | 0.0746 | 0.00507 | -0.0981 | 14.714
-3.5 | 0.1339 | 0.00498 | -0.099 | 26.8876
-3 | 0.1933 | 0.00485 | -0.0998 | 39.8557
-2.5 | 0.2528 | 0.00474 | -0.1007 | 53.3333
-2 | 0.3122 | 0.00466 | -0.1017 | 66.9957
-1 | 0.4308 | 0.00455 | -0.1036 | 94.6813
-0.5 | 0.4903 | 0.00447 | -0.1046 | 109.6868
0 | 0.5494 | 0.00443 | -0.1055 | 124.0181
0.5 | 0.6084 | 0.00435 | -0.1065 | 139.8621
1 | 0.6674 | 0.00421 | -0.1075 | 158.5273
1.5 | 0.7257 | 0.00409 | -0.1085 | 177.4328
3 | 0.8963 | 0.00385 | -0.111 | 232.8052
3.5 | 0.9469 | 0.00448 | -0.1107 | 211.3616
4 | 0.9902 | 0.00556 | -0.1093 | 178.0935
4.5 | 1.0357 | 0.00632 | -0.108 | 163.8766
5 | 1.083 | 0.00689 | -0.1071 | 157.1843
5.5 | 1.1299 | 0.00739 | -0.106 | 152.8958
6 | 1.1724 | 0.00798 | -0.1041 | 146.9173
6.5 | 1.2097 | 0.00851 | -0.1011 | 142.1504
7 | 1.2538 | 0.00902 | -0.0997 | 139.0022
7.5 | 1.2778 | 0.00954 | -0.0941 | 133.9413
8 | 1.3075 | 0.01018 | -0.0902 | 128.4381
8.5 | 1.3377 | 0.01099 | -0.0866 | 121.7197
9 | 1.3691 | 0.01187 | -0.0836 | 115.3412
9.5 | 1.401 | 0.01284 | -0.0808 | 109.1121
10 | 1.4331 | 0.0139 | -0.0783 | 103.1007
10.5 | 1.4622 | 0.01518 | -0.0756 | 96.3241
11 | 1.4933 | 0.01646 | -0.0734 | 90.723
11.5 | 1.5239 | 0.01784 | -0.0713 | 85.4204
12 | 1.5529 | 0.01942 | -0.0692 | 79.964
12.5 | 1.6021 | 0.02125 | -0.0718 | 75.3929
13 | 1.6331 | 0.02304 | -0.0705 | 70.8811
13.5 | 1.6611 | 0.02497 | -0.0689 | 66.5238
14 | 1.6841 | 0.02725 | -0.067 | 61.8018
14.5 | 1.708 | 0.02943 | -0.0651 | 58.036
15 | 1.7285 | 0.03191 | -0.063 | 54.168
15.5 | 1.7493 | 0.03434 | -0.061 | 50.9406
16 | 1.7621 | 0.03729 | -0.0583 | 47.254
16.5 | 1.7579 | 0.0397 | -0.0516 | 44.2796
17 | 1.7759 | 0.04259 | -0.05 | 41.6976
17.5 | 1.7944 | 0.04559 | -0.0488 | 39.3595
18 | 1.8029 | 0.0496 | -0.0472 | 36.3488
18.5 | 1.8199 | 0.05298 | -0.0464 | 34.3507
19 | 1.8314 | 0.05706 | -0.0457 | 32.096
19.5 | 1.8441 | 0.0611 | -0.0452 | 30.1817
20 | 1.8552 | 0.06542 | -0.0449 | 28.3583

## 141. Re 18M Mach 0.25 (1)
BIGFOIL.COM POLAR EXPORT
NACA65-714 a=0.5
NACA65-714 a=0.5 |  |  |  | Cl Max: | 1.561 | at alpha= | 10.5 | deg
JavaFoil+Calcfoil stall+Eppler ext transition |  |  |  | L/D Max: | 148.192 | at alpha= | 2.5 | deg
Re: | 18000000 |  |  | Cd Min: | 0.00543 | at alpha= | 0.5 | deg
Mach: | 0.25 |  |  | Cl=0 at alpha= | -4.5492 | deg
|  |  |  | @ Cl=0.1, Cd= | 0.0056536
|  |  |  | @ Cl=0.4, Cd= | 0.0055471
|  |  |  | @ Cl=0.6, Cd= | 0.0055471
alpha (deg) | Cl | Cd | Cm | Cl/Cd
-15.5 | -0.065 | 0.11525 | -0.037 | -0.562
-15 | -0.092 | 0.1128 | -0.037 | -0.82
-14.5 | -0.171 | 0.10683 | -0.037 | -1.6
-14 | -0.218 | 0.10144 | -0.037 | -2.146
-13.5 | -0.257 | 0.0961 | -0.038 | -2.669
-13 | -0.29 | 0.08886 | -0.038 | -3.262
-12.5 | -0.318 | 0.08271 | -0.039 | -3.843
-12 | -0.34 | 0.07879 | -0.039 | -4.321
-11.5 | -0.357 | 0.07468 | -0.04 | -4.78
-11 | -0.368 | 0.06865 | -0.041 | -5.357
-10.5 | -0.372 | 0.06402 | -0.042 | -5.806
-10 | -0.368 | 0.0616 | -0.041 | -5.973
-9.5 | -0.359 | 0.05644 | -0.044 | -6.367
-9 | -0.344 | 0.05228 | -0.046 | -6.575
-8.5 | -0.323 | 0.04725 | -0.05 | -6.834
-8 | -0.296 | 0.04293 | -0.053 | -6.903
-7.5 | -0.322 | 0.00686 | -0.087 | -46.891
-7 | -0.276 | 0.0064 | -0.088 | -43.085
-6.5 | -0.225 | 0.00621 | -0.088 | -36.266
-6 | -0.171 | 0.00605 | -0.089 | -28.241
-5.5 | -0.114 | 0.00595 | -0.09 | -19.135
-5 | -0.055 | 0.0058 | -0.091 | -9.43
-4.5 | 0.006 | 0.00575 | -0.091 | 1.065
-4 | 0.068 | 0.0057 | -0.092 | 11.884
-3.5 | 0.13 | 0.00561 | -0.093 | 23.14
-3 | 0.192 | 0.00558 | -0.094 | 34.511
-2.5 | 0.255 | 0.00556 | -0.094 | 45.907
-2 | 0.318 | 0.00559 | -0.095 | 56.911
-1.5 | 0.381 | 0.00555 | -0.096 | 68.706
-1 | 0.446 | 0.00554 | -0.097 | 80.466
-0.5 | 0.508 | 0.00559 | -0.097 | 90.914
0 | 0.571 | 0.00565 | -0.098 | 101.02
0.5 | 0.633 | 0.00543 | -0.099 | 116.571
1 | 0.696 | 0.00579 | -0.1 | 120.213
1.5 | 0.758 | 0.00603 | -0.101 | 125.732
2 | 0.819 | 0.00595 | -0.101 | 137.74
2.5 | 0.88 | 0.00594 | -0.102 | 148.192
3 | 0.94 | 0.00675 | -0.102 | 139.359
3.5 | 1 | 0.00716 | -0.103 | 139.722
4 | 1.059 | 0.00758 | -0.104 | 139.669
4.5 | 1.118 | 0.00811 | -0.104 | 137.969
5 | 1.167 | 0.00866 | -0.105 | 134.758
5.5 | 1.221 | 0.00926 | -0.105 | 131.908
6 | 1.271 | 0.0107 | -0.106 | 118.831
6.5 | 1.321 | 0.01132 | -0.106 | 116.7
7 | 1.369 | 0.01168 | -0.107 | 117.2
7.5 | 1.414 | 0.01224 | -0.108 | 115.578
8 | 1.456 | 0.01283 | -0.108 | 113.46
8.5 | 1.492 | 0.01341 | -0.109 | 111.261
9 | 1.521 | 0.01412 | -0.11 | 107.675
9.5 | 1.543 | 0.01484 | -0.11 | 103.938
10 | 1.558 | 0.01572 | -0.111 | 99.117
10.5 | 1.561 | 0.01653 | -0.111 | 94.473
11 | 1.551 | 0.0176 | -0.112 | 88.124
11.5 | 1.528 | 0.0186 | -0.113 | 82.189
12 | 1.494 | 0.01982 | -0.113 | 75.371
12.5 | 1.447 | 0.02114 | -0.114 | 68.455
13 | 1.388 | 0.02261 | -0.114 | 61.395
13.5 | 1.318 | 0.02434 | -0.114 | 54.133
14 | 1.236 | 0.02664 | -0.115 | 46.392
14.5 | 1.146 | 0.02843 | -0.115 | 40.322
15 | 1.044 | 0.0323 | -0.115 | 32.327
15.5 | 0.934 | 0.03768 | -0.114 | 24.777

## 142. Re 18M Mach 0.25 (2)
BIGFOIL.COM POLAR EXPORT
NACA65-714 a=0.5
NACA65-714 a=0.5 |  |  |  | Cl Max: | 1.8322 | at alpha= | 20 | deg
XFOIL ncrit=9 |  |  |  | L/D Max: | 248.08 | at alpha= | 3 | deg
Re: | 18000000 |  |  | Cd Min: | 0.18552 | at alpha= | -18 | deg
Mach: | 0.25 |  |  | Cl=0 at alpha= | -4.623 | deg
|  |  |  | @ Cl=0.1, Cd= | 0.0050755
|  |  |  | @ Cl=0.4, Cd= | 0.0046158
|  |  |  | @ Cl=0.6, Cd= | 0.0044053
alpha (deg) | Cl | Cd | Cm | Cl/Cd
-18 | -0.4109 | 0.18552 | -0.0248 | -2.2149
-17 | -0.4192 | 0.15845 | -0.0378 | -2.6456
-16.5 | -0.4048 | 0.15121 | -0.0424 | -2.6771
-16 | -0.4093 | 0.13922 | -0.0491 | -2.94
-15.5 | -0.3923 | 0.13307 | -0.0532 | -2.9481
-15 | -0.3948 | 0.12246 | -0.0594 | -3.2239
-14.5 | -0.3846 | 0.11511 | -0.064 | -3.3412
-14 | -0.3999 | 0.1031 | -0.0711 | -3.8788
-13.5 | -0.8229 | 0.03367 | -0.1213 | -24.4402
-13 | -0.9544 | 0.02062 | -0.111 | -46.2852
-12.5 | -0.9329 | 0.01616 | -0.1075 | -57.729
-12 | -0.8884 | 0.01371 | -0.1052 | -64.7994
-11.5 | -0.8358 | 0.01203 | -0.1034 | -69.4763
-11 | -0.7793 | 0.0108 | -0.102 | -72.1574
-10.5 | -0.721 | 0.00982 | -0.1009 | -73.4216
-10 | -0.6609 | 0.00907 | -0.1001 | -72.8666
-9.5 | -0.5999 | 0.00848 | -0.0995 | -70.7429
-9 | -0.5385 | 0.00801 | -0.0991 | -67.2285
-8.5 | -0.477 | 0.00758 | -0.0989 | -62.9288
-8 | -0.4154 | 0.00718 | -0.0987 | -57.8552
-7.5 | -0.3541 | 0.00676 | -0.0987 | -52.3817
-7 | -0.2928 | 0.00639 | -0.0988 | -45.8216
-6.5 | -0.2317 | 0.00603 | -0.099 | -38.4245
-6 | -0.1705 | 0.00569 | -0.0993 | -29.9649
-5.5 | -0.1085 | 0.00551 | -0.0998 | -19.6915
-5 | -0.0466 | 0.00534 | -0.1004 | -8.7266
-4.5 | 0.0152 | 0.00522 | -0.101 | 2.9119
-4 | 0.0771 | 0.00512 | -0.1017 | 15.0586
-3 | 0.2007 | 0.00488 | -0.1034 | 41.127
-2.5 | 0.2623 | 0.00477 | -0.1042 | 54.9895
-2 | 0.3239 | 0.00469 | -0.1051 | 69.0618
-1.5 | 0.3854 | 0.00463 | -0.1061 | 83.2397
-1 | 0.4469 | 0.00457 | -0.1071 | 97.7899
-0.5 | 0.5085 | 0.00449 | -0.1081 | 113.2517
0 | 0.5698 | 0.00444 | -0.1091 | 128.3333
0.5 | 0.6308 | 0.00437 | -0.1102 | 144.3478
1 | 0.6919 | 0.00422 | -0.1112 | 163.9573
1.5 | 0.7523 | 0.0041 | -0.1122 | 183.4878
2 | 0.8121 | 0.00373 | -0.1133 | 217.7212
2.5 | 0.8716 | 0.00366 | -0.1142 | 238.1421
3 | 0.9303 | 0.00375 | -0.1149 | 248.08
3.5 | 0.9829 | 0.00435 | -0.1146 | 225.954
4 | 1.0258 | 0.00551 | -0.1127 | 186.1706
4.5 | 1.0691 | 0.00643 | -0.1107 | 166.2675
5 | 1.1148 | 0.00709 | -0.1089 | 157.2355
5.5 | 1.1595 | 0.00766 | -0.1069 | 151.3708
6 | 1.1976 | 0.0083 | -0.1037 | 144.2892
6.5 | 1.2198 | 0.00896 | -0.0973 | 136.1384
7 | 1.2445 | 0.00976 | -0.0919 | 127.5102
7.5 | 1.2757 | 0.01062 | -0.088 | 120.1224
8 | 1.3094 | 0.01155 | -0.0848 | 113.368
8.5 | 1.3413 | 0.01267 | -0.0815 | 105.8642
9 | 1.3744 | 0.01386 | -0.0787 | 99.1631
9.5 | 1.4085 | 0.0151 | -0.0761 | 93.2781
10 | 1.4408 | 0.01657 | -0.0736 | 86.9523
10.5 | 1.4768 | 0.01819 | -0.0721 | 81.1875
11 | 1.5295 | 0.01985 | -0.074 | 77.0529
11.5 | 1.5615 | 0.02174 | -0.0721 | 71.8261
12 | 1.5907 | 0.02382 | -0.07 | 66.78
12.5 | 1.6198 | 0.0259 | -0.0679 | 62.5405
13 | 1.6448 | 0.0283 | -0.0654 | 58.1201
13.5 | 1.6699 | 0.0307 | -0.063 | 54.3941
14 | 1.693 | 0.03328 | -0.0606 | 50.8714
14.5 | 1.7133 | 0.03606 | -0.058 | 47.5125
15 | 1.7277 | 0.03923 | -0.0549 | 44.0403
15.5 | 1.7403 | 0.04216 | -0.0512 | 41.2785
16 | 1.7414 | 0.04498 | -0.0454 | 38.715
16.5 | 1.7592 | 0.04849 | -0.0436 | 36.2796
17 | 1.7711 | 0.05263 | -0.0419 | 33.6519
17.5 | 1.7883 | 0.05652 | -0.0407 | 31.6401
18 | 1.8014 | 0.06096 | -0.0397 | 29.5505
18.5 | 1.8139 | 0.06564 | -0.039 | 27.6341
19 | 1.8241 | 0.07078 | -0.0386 | 25.7714
19.5 | 1.8306 | 0.07646 | -0.0386 | 23.9419
20 | 1.8322 | 0.08294 | -0.039 | 22.0907

## 143. Re 18M Mach 0.50 (1)
BIGFOIL.COM POLAR EXPORT
NACA65-714 a=0.5
NACA65-714 a=0.5 |  |  |  | Cl Max: | 1.518 | at alpha= | 8 | deg
JavaFoil+Calcfoil stall+Eppler ext transition |  |  |  | L/D Max: | 147.302 | at alpha= | 1 | deg
Re: | 18000000 |  |  | Cd Min: | 0.00526 | at alpha= | 1 | deg
Mach: | 0.5 |  |  | Cl=0 at alpha= | -4.553 | deg
|  |  |  | @ Cl=0.1, Cd= | 0.0059046
|  |  |  | @ Cl=0.4, Cd= | 0.0057927
|  |  |  | @ Cl=0.6, Cd= | 0.005944
alpha (deg) | Cl | Cd | Cm | Cl/Cd
-20 | -0.871 | 0.16643 | -0.047 | -5.232
-19.5 | -0.842 | 0.15931 | -0.047 | -5.288
-19 | -0.814 | 0.15692 | -0.046 | -5.185
-18.5 | -0.786 | 0.14895 | -0.046 | -5.275
-18 | -0.758 | 0.13794 | -0.047 | -5.495
-17.5 | -0.73 | 0.13085 | -0.047 | -5.581
-17 | -0.702 | 0.12561 | -0.047 | -5.589
-16.5 | -0.673 | 0.12106 | -0.047 | -5.562
-16 | -0.645 | 0.12195 | -0.047 | -5.288
-15.5 | -0.618 | 0.10438 | -0.049 | -5.925
-15 | -0.594 | 0.09092 | -0.053 | -6.533
-14.5 | -0.573 | 0.07696 | -0.058 | -7.448
-14 | -0.533 | 0.09302 | -0.048 | -5.727
-13.5 | -0.504 | 0.08975 | -0.047 | -5.614
-13 | -0.477 | 0.08221 | -0.049 | -5.799
-12.5 | -0.45 | 0.07457 | -0.052 | -6.034
-12 | -0.424 | 0.06739 | -0.055 | -6.289
-11.5 | -0.4 | 0.05772 | -0.061 | -6.936
-11 | -0.406 | 0.02398 | -0.08 | -16.913
-10.5 | -0.408 | 0.00911 | -0.091 | -44.766
-10 | -0.306 | 0.06638 | -0.046 | -4.606
-9.5 | -0.278 | 0.05933 | -0.047 | -4.685
-9 | -0.25 | 0.05419 | -0.049 | -4.617
-8.5 | -0.223 | 0.04987 | -0.052 | -4.463
-8 | -0.197 | 0.04198 | -0.061 | -4.696
-7.5 | -0.205 | 0.00733 | -0.097 | -27.978
-7 | -0.137 | 0.0473 | -0.046 | -2.899
-6.5 | -0.109 | 0.0449 | -0.047 | -2.431
-6 | -0.133 | 0.03997 | -0.051 | -3.334
-5.5 | -0.119 | 0.00637 | -0.1 | -18.649
-5 | -0.059 | 0.00615 | -0.101 | -9.589
-4.5 | 0.007 | 0.00604 | -0.102 | 1.107
-4 | 0.075 | 0.00593 | -0.103 | 12.573
-3.5 | 0.144 | 0.00586 | -0.104 | 24.538
-3 | 0.214 | 0.00579 | -0.105 | 36.911
-2.5 | 0.284 | 0.00578 | -0.105 | 49.164
-2 | 0.355 | 0.00578 | -0.106 | 61.336
-1.5 | 0.426 | 0.0058 | -0.107 | 73.312
-1 | 0.498 | 0.00577 | -0.108 | 86.336
-0.5 | 0.568 | 0.00588 | -0.109 | 96.674
0 | 0.638 | 0.00602 | -0.11 | 106.113
0.5 | 0.708 | 0.00573 | -0.111 | 123.577
1 | 0.776 | 0.00526 | -0.111 | 147.302
1.5 | 0.841 | 0.00644 | -0.112 | 130.741
2 | 0.908 | 0.00673 | -0.112 | 135.018
2.5 | 0.975 | 0.00717 | -0.113 | 136.048
3 | 1.041 | 0.00774 | -0.113 | 134.611
3.5 | 1.107 | 0.00834 | -0.114 | 132.849
4 | 1.173 | 0.00897 | -0.115 | 130.751
4.5 | 1.238 | 0.00977 | -0.115 | 126.713
5 | 1.286 | 0.01058 | -0.116 | 121.552
5.5 | 1.343 | 0.01172 | -0.117 | 114.606
6 | 1.393 | 0.01357 | -0.117 | 102.62
6.5 | 1.44 | 0.01421 | -0.118 | 101.306
7 | 1.479 | 0.01509 | -0.118 | 97.968
7.5 | 1.507 | 0.01613 | -0.119 | 93.385
8 | 1.518 | 0.01717 | -0.12 | 88.417
8.5 | 1.494 | 0.01845 | -0.12 | 80.93
9 | 1.376 | 0.02002 | -0.121 | 68.696
9.5 | 0.914 | 0.02285 | -0.121 | 40.016
10 | 0.945 | 0.02347 | -0.122 | 40.257
10.5 | 0.972 | 0.02607 | -0.122 | 37.295
11 | 1.004 | 0.02571 | -0.123 | 39.069
11.5 | 1.032 | 0.02824 | -0.124 | 36.548
12 | 1.052 | 0.03383 | -0.123 | 31.087
12.5 | 1.091 | 0.03045 | -0.125 | 35.821
13 | 1.117 | 0.03377 | -0.125 | 33.082

## 144. Re 18M Mach 0.50 (2)
BIGFOIL.COM POLAR EXPORT
NACA65-714 a=0.5
NACA65-714 a=0.5 |  |  |  | Cl Max: | 1.6027 | at alpha= | 12 | deg
XFOIL ncrit=9 |  |  |  | L/D Max: | 300.365 | at alpha= | 3.5 | deg
Re: | 18000000 |  |  | Cd Min: | 0.15583 | at alpha= | 17 | deg
Mach: | 0.5 |  |  | Cl=0 at alpha= | -4.5874 | deg
|  |  |  | @ Cl=0.1, Cd= | 0.0053366
|  |  |  | @ Cl=0.4, Cd= | 0.0048089
|  |  |  | @ Cl=0.6, Cd= | 0.0045955
alpha (deg) | Cl | Cd | Cm | Cl/Cd
-6 | -0.2146 | 0.00669 | -0.1221 | -32.0777
-5.5 | -0.1377 | 0.00618 | -0.1204 | -22.2816
-5 | -0.0623 | 0.00577 | -0.1194 | -10.7972
-4.5 | 0.0132 | 0.00554 | -0.1189 | 2.3827
-4 | 0.0877 | 0.00536 | -0.1189 | 16.3619
-3.5 | 0.1612 | 0.00522 | -0.1191 | 30.8812
-3 | 0.2339 | 0.00511 | -0.1196 | 45.773
-2.5 | 0.3058 | 0.00496 | -0.1202 | 61.6532
-2 | 0.3777 | 0.00484 | -0.121 | 78.0372
-1.5 | 0.4494 | 0.00474 | -0.122 | 94.8101
-1 | 0.5208 | 0.00467 | -0.1231 | 111.5203
-0.5 | 0.592 | 0.0046 | -0.1243 | 128.6957
0 | 0.6629 | 0.00456 | -0.1255 | 145.3728
0.5 | 0.7336 | 0.00451 | -0.1267 | 162.6608
1 | 0.8046 | 0.00435 | -0.128 | 184.9655
1.5 | 0.8751 | 0.00418 | -0.1293 | 209.3541
2 | 0.9442 | 0.00382 | -0.1304 | 247.1728
2.5 | 1.0149 | 0.00366 | -0.1316 | 277.2951
3 | 1.0852 | 0.00366 | -0.1325 | 296.5027
3.5 | 1.1534 | 0.00384 | -0.1328 | 300.3646
4 | 1.1978 | 0.00508 | -0.1292 | 235.7874
4.5 | 1.2188 | 0.00666 | -0.1213 | 183.003
5 | 1.1996 | 0.00818 | -0.1061 | 146.6504
5.5 | 1.2188 | 0.00981 | -0.0993 | 124.2406
6 | 1.2333 | 0.01219 | -0.0926 | 101.1731
6.5 | 1.2648 | 0.01508 | -0.0903 | 83.8727
7 | 1.2923 | 0.01787 | -0.0868 | 72.3167
7.5 | 1.3268 | 0.02011 | -0.0836 | 65.9771
8 | 1.3631 | 0.02227 | -0.0805 | 61.2079
8.5 | 1.3977 | 0.02462 | -0.0771 | 56.7709
9 | 1.4313 | 0.02708 | -0.0737 | 52.8545
9.5 | 1.4655 | 0.0296 | -0.0702 | 49.5101
10 | 1.4972 | 0.03232 | -0.0665 | 46.3243
10.5 | 1.5264 | 0.03527 | -0.0626 | 43.2776
11 | 1.5559 | 0.03827 | -0.0586 | 40.6559
11.5 | 1.5833 | 0.04144 | -0.0543 | 38.207
12 | 1.6027 | 0.04495 | -0.0491 | 35.6552
12.5 | 1.5953 | 0.04891 | -0.0406 | 32.6171
13 | 1.5815 | 0.05573 | -0.0359 | 28.3779
13.5 | 1.5537 | 0.06454 | -0.0328 | 24.0734
14 | 1.5232 | 0.07439 | -0.0313 | 20.4759
14.5 | 1.4602 | 0.08875 | -0.0324 | 16.453
15.5 | 1.4186 | 0.11177 | -0.0394 | 12.6921
16 | 1.3851 | 0.12616 | -0.0462 | 10.9789
16.5 | 1.3543 | 0.14093 | -0.0546 | 9.6097
17 | 1.3281 | 0.15583 | -0.0639 | 8.5227

## 145. Re 20M Mach 0.00 (1)
BIGFOIL.COM POLAR EXPORT
NACA65-714 a=0.5
NACA65-714 a=0.5 |  |  |  | Cl Max: | 1.583 | at alpha= | 11.5 | deg
JavaFoil+Calcfoil stall+Eppler ext transition |  |  |  | L/D Max: | 148.768 | at alpha= | 3 | deg
Re: | 20000000 |  |  | Cd Min: | 0.00549 | at alpha= | -1.5 | deg
Mach: | 0 |  |  | Cl=0 at alpha= | -4.5508 | deg
|  |  |  | @ Cl=0.1, Cd= | 0.0055747
|  |  |  | @ Cl=0.4, Cd= | 0.005505
|  |  |  | @ Cl=0.6, Cd= | 0.0057435
alpha (deg) | Cl | Cd | Cm | Cl/Cd
-18 | -0.394 | 0.13829 | -0.035 | -2.85
-17.5 | -0.406 | 0.13228 | -0.036 | -3.073
-17 | -0.418 | 0.12586 | -0.036 | -3.324
-16.5 | -0.43 | 0.12115 | -0.036 | -3.546
-16 | -0.44 | 0.11234 | -0.037 | -3.921
-15.5 | -0.45 | 0.10803 | -0.037 | -4.166
-15 | -0.459 | 0.10223 | -0.038 | -4.485
-14.5 | -0.466 | 0.09754 | -0.038 | -4.773
-14 | -0.471 | 0.09046 | -0.039 | -5.207
-13.5 | -0.474 | 0.0872 | -0.039 | -5.434
-13 | -0.475 | 0.08124 | -0.04 | -5.846
-12.5 | -0.473 | 0.07655 | -0.041 | -6.177
-12 | -0.468 | 0.07135 | -0.042 | -6.562
-11.5 | -0.46 | 0.06738 | -0.043 | -6.826
-11 | -0.448 | 0.06401 | -0.043 | -6.996
-10.5 | -0.434 | 0.05845 | -0.046 | -7.421
-10 | -0.414 | 0.05601 | -0.046 | -7.385
-9.5 | -0.393 | 0.05048 | -0.05 | -7.779
-9 | -0.374 | 0.04023 | -0.058 | -9.288
-8.5 | -0.41 | 0.0066 | -0.083 | -62.099
-8 | -0.368 | 0.00632 | -0.083 | -58.225
-7.5 | -0.323 | 0.00636 | -0.084 | -50.744
-7 | -0.274 | 0.00616 | -0.085 | -44.424
-6.5 | -0.222 | 0.00601 | -0.085 | -36.919
-6 | -0.168 | 0.00588 | -0.086 | -28.498
-5.5 | -0.111 | 0.00579 | -0.087 | -19.189
-5 | -0.053 | 0.00571 | -0.088 | -9.324
-4.5 | 0.006 | 0.00566 | -0.088 | 1.051
-4 | 0.066 | 0.00562 | -0.089 | 11.702
-3.5 | 0.126 | 0.00554 | -0.09 | 22.721
-3 | 0.187 | 0.00551 | -0.091 | 33.863
-2.5 | 0.247 | 0.0055 | -0.091 | 44.956
-2 | 0.308 | 0.00552 | -0.092 | 55.894
-1.5 | 0.369 | 0.00549 | -0.093 | 67.234
-1 | 0.431 | 0.00552 | -0.094 | 78.154
-0.5 | 0.492 | 0.00554 | -0.094 | 88.847
0 | 0.553 | 0.00572 | -0.095 | 96.606
0.5 | 0.613 | 0.00575 | -0.096 | 106.745
1 | 0.674 | 0.00582 | -0.097 | 115.728
1.5 | 0.734 | 0.00603 | -0.097 | 121.726
2 | 0.794 | 0.00597 | -0.098 | 132.917
2.5 | 0.854 | 0.00616 | -0.099 | 138.569
3 | 0.912 | 0.00613 | -0.099 | 148.768
3.5 | 0.971 | 0.00698 | -0.1 | 139.081
4 | 1.028 | 0.00737 | -0.101 | 139.55
4.5 | 1.086 | 0.0078 | -0.101 | 139.286
5 | 1.134 | 0.00822 | -0.102 | 137.93
5.5 | 1.188 | 0.00876 | -0.102 | 135.597
6 | 1.238 | 0.00995 | -0.103 | 124.419
6.5 | 1.288 | 0.01049 | -0.103 | 122.748
7 | 1.336 | 0.01093 | -0.104 | 122.168
7.5 | 1.382 | 0.01126 | -0.105 | 122.701
8 | 1.425 | 0.01174 | -0.105 | 121.361
8.5 | 1.465 | 0.01229 | -0.106 | 119.179
9 | 1.499 | 0.0128 | -0.107 | 117.121
9.5 | 1.529 | 0.01338 | -0.107 | 114.246
10 | 1.554 | 0.01402 | -0.108 | 110.828
10.5 | 1.572 | 0.0147 | -0.108 | 106.943
11 | 1.581 | 0.01548 | -0.109 | 102.111
11.5 | 1.583 | 0.01639 | -0.109 | 96.584
12 | 1.578 | 0.01718 | -0.11 | 91.853
12.5 | 1.567 | 0.01815 | -0.111 | 86.331
13 | 1.549 | 0.0192 | -0.111 | 80.661
13.5 | 1.525 | 0.0203 | -0.112 | 75.099
14 | 1.495 | 0.02152 | -0.112 | 69.458
14.5 | 1.461 | 0.02274 | -0.113 | 64.227
15 | 1.421 | 0.0246 | -0.113 | 57.748
15.5 | 1.378 | 0.02622 | -0.113 | 52.547
16 | 1.333 | 0.02753 | -0.114 | 48.425
16.5 | 1.285 | 0.02948 | -0.114 | 43.602

## 146. Re 20M Mach 0.00 (2)
BIGFOIL.COM POLAR EXPORT
NACA65-714 a=0.5
NACA65-714 a=0.5 |  |  |  | Cl Max: | 1.8681 | at alpha= | 20 | deg
XFOIL ncrit=9 |  |  |  | L/D Max: | 218.351 | at alpha= | 2.5 | deg
Re: | 20000000 |  |  | Cd Min: | 0.06134 | at alpha= | 20 | deg
Mach: | 0 |  |  | Cl=0 at alpha= | -4.6276 | deg
|  |  |  | @ Cl=0.1, Cd= | 0.0049358
|  |  |  | @ Cl=0.4, Cd= | 0.0044979
|  |  |  | @ Cl=0.6, Cd= | 0.0042878
alpha (deg) | Cl | Cd | Cm | Cl/Cd
-20 | -1.3774 | 0.03196 | -0.1125 | -43.0976
-19.5 | -1.3936 | 0.02734 | -0.1118 | -50.9729
-19 | -1.4029 | 0.02429 | -0.1082 | -57.7563
-18.5 | -1.4132 | 0.02223 | -0.1012 | -63.5717
-18 | -1.3922 | 0.02073 | -0.0977 | -67.1587
-17.5 | -1.3606 | 0.01935 | -0.0955 | -70.3152
-17 | -1.3246 | 0.01802 | -0.0938 | -73.5072
-16.5 | -1.284 | 0.01688 | -0.0925 | -76.0664
-16 | -1.2413 | 0.01577 | -0.0914 | -78.7127
-15.5 | -1.195 | 0.01488 | -0.0907 | -80.3091
-15 | -1.1483 | 0.01391 | -0.09 | -82.5521
-14.5 | -1.0992 | 0.01313 | -0.0896 | -83.7167
-14 | -1.0488 | 0.01239 | -0.0893 | -84.6489
-13 | -0.9472 | 0.01078 | -0.0887 | -87.8664
-12.5 | -0.8949 | 0.01007 | -0.0886 | -88.8679
-12 | -0.8412 | 0.00952 | -0.0887 | -88.3613
-11.5 | -0.7864 | 0.00904 | -0.0889 | -86.9912
-11 | -0.731 | 0.00862 | -0.0891 | -84.8028
-10.5 | -0.6752 | 0.00825 | -0.0895 | -81.8424
-10 | -0.619 | 0.00789 | -0.0898 | -78.4537
-8.5 | -0.4487 | 0.00692 | -0.0912 | -64.841
-8 | -0.3917 | 0.00656 | -0.0917 | -59.7104
-7.5 | -0.3342 | 0.00627 | -0.0923 | -53.3014
-7 | -0.2771 | 0.00593 | -0.0928 | -46.7285
-6.5 | -0.2195 | 0.00564 | -0.0934 | -38.9184
-6 | -0.161 | 0.00548 | -0.0942 | -29.3796
-5.5 | -0.1024 | 0.00531 | -0.0949 | -19.2844
-5 | -0.0438 | 0.00517 | -0.0957 | -8.472
-4.5 | 0.015 | 0.00507 | -0.0966 | 2.9586
-4 | 0.0739 | 0.00498 | -0.0974 | 14.8394
-3.5 | 0.133 | 0.00488 | -0.0983 | 27.2541
-3 | 0.192 | 0.00476 | -0.0992 | 40.3361
-2.5 | 0.251 | 0.00466 | -0.1001 | 53.8627
-2 | 0.31 | 0.00458 | -0.101 | 67.6856
-1.5 | 0.3689 | 0.00454 | -0.102 | 81.2555
-1 | 0.428 | 0.00446 | -0.103 | 95.9641
-0.5 | 0.487 | 0.00441 | -0.1039 | 110.4308
0 | 0.5457 | 0.00438 | -0.1049 | 124.589
0.5 | 0.6046 | 0.00428 | -0.1059 | 141.2617
1 | 0.6628 | 0.00421 | -0.1068 | 157.4347
1.5 | 0.7211 | 0.00408 | -0.1078 | 176.7402
2 | 0.778 | 0.00389 | -0.1087 | 200
2.5 | 0.8341 | 0.00382 | -0.1095 | 218.3508
3 | 0.8883 | 0.00411 | -0.1099 | 216.1314
3.5 | 0.9381 | 0.00476 | -0.1097 | 197.0798
4 | 0.9823 | 0.00572 | -0.1084 | 171.7308
4.5 | 1.029 | 0.00638 | -0.1074 | 161.2853
5 | 1.0775 | 0.00686 | -0.1068 | 157.07
6 | 1.1692 | 0.00788 | -0.1044 | 148.3756
6.5 | 1.2112 | 0.00837 | -0.1025 | 144.7073
7 | 1.255 | 0.00879 | -0.101 | 142.7759
7.5 | 1.289 | 0.00924 | -0.0975 | 139.5022
8 | 1.3144 | 0.00979 | -0.0925 | 134.2594
8.5 | 1.344 | 0.01048 | -0.0888 | 128.2443
9 | 1.3746 | 0.0113 | -0.0856 | 121.646
9.5 | 1.4069 | 0.01216 | -0.0828 | 115.699
10 | 1.4382 | 0.01315 | -0.0802 | 109.3688
10.5 | 1.4675 | 0.01432 | -0.0774 | 102.4791
11 | 1.499 | 0.01548 | -0.0752 | 96.8346
11.5 | 1.5293 | 0.01677 | -0.0731 | 91.1926
12 | 1.5578 | 0.01827 | -0.0709 | 85.2655
12.5 | 1.5879 | 0.01985 | -0.0693 | 79.995
13 | 1.642 | 0.02162 | -0.073 | 75.9482
13.5 | 1.6701 | 0.02346 | -0.0715 | 71.1893
14 | 1.6936 | 0.02562 | -0.0696 | 66.1046
14.5 | 1.7183 | 0.0277 | -0.0678 | 62.0325
15 | 1.7392 | 0.03007 | -0.0658 | 57.8384
15.5 | 1.7628 | 0.03226 | -0.0642 | 54.6435
16 | 1.7775 | 0.03508 | -0.0618 | 50.6699
16.5 | 1.795 | 0.03776 | -0.0598 | 47.5371
17 | 1.809 | 0.0405 | -0.0574 | 44.6667
17.5 | 1.8032 | 0.04295 | -0.0508 | 41.9837
18 | 1.8116 | 0.04681 | -0.0492 | 38.7011
18.5 | 1.8312 | 0.0497 | -0.0483 | 36.8451
19 | 1.8436 | 0.05346 | -0.0475 | 34.4856
19.5 | 1.8572 | 0.05723 | -0.0469 | 32.4515
20 | 1.8681 | 0.06134 | -0.0465 | 30.4548

## 147. Re 20M Mach 0.10 (1)
BIGFOIL.COM POLAR EXPORT
NACA65-714 a=0.5
NACA65-714 a=0.5 |  |  |  | Cl Max: | 1.579 | at alpha= | 11 | deg
JavaFoil+Calcfoil stall+Eppler ext transition |  |  |  | L/D Max: | 149.079 | at alpha= | 3 | deg
Re: | 20000000 |  |  | Cd Min: | 0.00549 | at alpha= | -2.5 | deg
Mach: | 0.1 |  |  | Cl=0 at alpha= | -4.5508 | deg
|  |  |  | @ Cl=0.1, Cd= | 0.0055921
|  |  |  | @ Cl=0.4, Cd= | 0.0055046
|  |  |  | @ Cl=0.6, Cd= | 0.0057293
alpha (deg) | Cl | Cd | Cm | Cl/Cd
-18 | -0.349 | 0.13992 | -0.035 | -2.492
-17.5 | -0.363 | 0.13325 | -0.035 | -2.725
-17 | -0.377 | 0.12706 | -0.036 | -2.97
-16.5 | -0.391 | 0.12305 | -0.036 | -3.179
-16 | -0.405 | 0.11704 | -0.036 | -3.456
-15.5 | -0.417 | 0.11108 | -0.037 | -3.754
-15 | -0.428 | 0.1048 | -0.037 | -4.087
-14.5 | -0.438 | 0.09904 | -0.038 | -4.426
-14 | -0.447 | 0.09312 | -0.038 | -4.795
-13.5 | -0.453 | 0.08812 | -0.039 | -5.136
-13 | -0.457 | 0.08211 | -0.04 | -5.56
-12.5 | -0.457 | 0.0774 | -0.041 | -5.908
-12 | -0.455 | 0.07343 | -0.041 | -6.191
-11.5 | -0.449 | 0.06824 | -0.043 | -6.583
-11 | -0.439 | 0.06512 | -0.043 | -6.746
-10.5 | -0.427 | 0.05967 | -0.045 | -7.152
-10 | -0.409 | 0.05692 | -0.045 | -7.181
-9.5 | -0.389 | 0.05134 | -0.049 | -7.579
-9 | -0.366 | 0.0455 | -0.053 | -8.048
-8.5 | -0.409 | 0.00674 | -0.083 | -60.601
-8 | -0.368 | 0.00638 | -0.084 | -57.677
-7.5 | -0.323 | 0.00636 | -0.085 | -50.718
-7 | -0.274 | 0.00618 | -0.085 | -44.366
-6.5 | -0.222 | 0.00604 | -0.086 | -36.855
-6 | -0.168 | 0.00589 | -0.087 | -28.54
-5.5 | -0.112 | 0.0058 | -0.087 | -19.246
-5 | -0.053 | 0.00571 | -0.088 | -9.354
-4.5 | 0.006 | 0.00566 | -0.089 | 1.055
-4 | 0.066 | 0.00562 | -0.09 | 11.756
-3.5 | 0.127 | 0.00557 | -0.09 | 22.739
-3 | 0.187 | 0.0055 | -0.091 | 34.076
-2.5 | 0.249 | 0.00549 | -0.092 | 45.279
-2 | 0.31 | 0.00551 | -0.093 | 56.252
-1.5 | 0.371 | 0.0055 | -0.093 | 67.445
-1 | 0.434 | 0.00551 | -0.094 | 78.633
-0.5 | 0.494 | 0.00554 | -0.095 | 89.229
0 | 0.556 | 0.0057 | -0.096 | 97.42
0.5 | 0.616 | 0.00574 | -0.096 | 107.475
1 | 0.677 | 0.00588 | -0.097 | 115.122
1.5 | 0.738 | 0.00602 | -0.098 | 122.544
2 | 0.798 | 0.00601 | -0.099 | 132.784
2.5 | 0.858 | 0.0059 | -0.099 | 145.439
3 | 0.917 | 0.00615 | -0.1 | 149.079
3.5 | 0.975 | 0.00701 | -0.101 | 139.19
4 | 1.033 | 0.00742 | -0.101 | 139.224
4.5 | 1.091 | 0.00784 | -0.102 | 139.112
5 | 1.139 | 0.0083 | -0.102 | 137.314
5.5 | 1.193 | 0.00885 | -0.103 | 134.729
6 | 1.243 | 0.01005 | -0.103 | 123.755
6.5 | 1.293 | 0.01058 | -0.104 | 122.233
7 | 1.341 | 0.01103 | -0.105 | 121.579
7.5 | 1.387 | 0.01138 | -0.105 | 121.913
8 | 1.43 | 0.01188 | -0.106 | 120.435
8.5 | 1.469 | 0.01243 | -0.106 | 118.163
9 | 1.503 | 0.01294 | -0.107 | 116.09
9.5 | 1.532 | 0.01359 | -0.108 | 112.67
10 | 1.556 | 0.01421 | -0.108 | 109.454
10.5 | 1.572 | 0.0149 | -0.109 | 105.491
11 | 1.579 | 0.01571 | -0.109 | 100.475
11.5 | 1.578 | 0.01665 | -0.11 | 94.767
12 | 1.57 | 0.01747 | -0.111 | 89.844
12.5 | 1.554 | 0.01855 | -0.111 | 83.772
13 | 1.532 | 0.01964 | -0.112 | 77.996
13.5 | 1.503 | 0.02091 | -0.112 | 71.873
14 | 1.469 | 0.02201 | -0.113 | 66.735
14.5 | 1.428 | 0.02347 | -0.113 | 60.847
15 | 1.383 | 0.02533 | -0.113 | 54.585
15.5 | 1.334 | 0.02709 | -0.114 | 49.234
16 | 1.283 | 0.02841 | -0.114 | 45.173

## 148. Re 20M Mach 0.10 (2)
BIGFOIL.COM POLAR EXPORT
NACA65-714 a=0.5
NACA65-714 a=0.5 |  |  |  | Cl Max: | 1.8681 | at alpha= | 20 | deg
XFOIL ncrit=9 |  |  |  | L/D Max: | 221 | at alpha= | 2.5 | deg
Re: | 20000000 |  |  | Cd Min: | 0.06386 | at alpha= | 20 | deg
Mach: | 0.1 |  |  | Cl=0 at alpha= | -4.6267 | deg
|  |  |  | @ Cl=0.1, Cd= | 0.004937
|  |  |  | @ Cl=0.4, Cd= | 0.0044938
|  |  |  | @ Cl=0.6, Cd= | 0.0042945
alpha (deg) | Cl | Cd | Cm | Cl/Cd
-19 | -1.2856 | 0.0338 | -0.1158 | -38.0355
-18.5 | -1.3277 | 0.02727 | -0.1152 | -48.6872
-18 | -1.3396 | 0.02436 | -0.1105 | -54.9918
-17.5 | -1.3419 | 0.02247 | -0.1037 | -59.7196
-17 | -1.3187 | 0.02048 | -0.1005 | -64.3896
-16.5 | -1.2848 | 0.01889 | -0.0983 | -68.0148
-16 | -1.2469 | 0.01735 | -0.0965 | -71.8674
-15.5 | -1.2024 | 0.01624 | -0.0952 | -74.0394
-15 | -1.1578 | 0.01497 | -0.094 | -77.3413
-14.5 | -1.1093 | 0.014 | -0.0931 | -79.2357
-14 | -1.0591 | 0.01311 | -0.0925 | -80.7857
-12.5 | -0.9035 | 0.0106 | -0.0911 | -85.2358
-12 | -0.8499 | 0.00987 | -0.0908 | -86.1094
-11.5 | -0.7949 | 0.00927 | -0.0908 | -85.7497
-11 | -0.739 | 0.0088 | -0.0908 | -83.9773
-10.5 | -0.6824 | 0.00839 | -0.091 | -81.3349
-10 | -0.6254 | 0.00801 | -0.0913 | -78.0774
-9.5 | -0.5682 | 0.00765 | -0.0915 | -74.2745
-8.5 | -0.4529 | 0.00702 | -0.0923 | -64.5157
-8 | -0.3953 | 0.00664 | -0.0927 | -59.5331
-7.5 | -0.3373 | 0.00632 | -0.0932 | -53.3703
-7 | -0.2793 | 0.006 | -0.0937 | -46.55
-6.5 | -0.2215 | 0.00566 | -0.0942 | -39.1343
-6 | -0.1624 | 0.00549 | -0.0949 | -29.5811
-5.5 | -0.1033 | 0.00533 | -0.0957 | -19.3809
-5 | -0.0442 | 0.00518 | -0.0964 | -8.5328
-4.5 | 0.015 | 0.00508 | -0.0972 | 2.9528
-4 | 0.0744 | 0.00498 | -0.0981 | 14.9398
-3.5 | 0.1339 | 0.00488 | -0.099 | 27.4385
-3 | 0.1933 | 0.00477 | -0.0998 | 40.5241
-2.5 | 0.2527 | 0.00466 | -0.1007 | 54.2275
-2 | 0.3121 | 0.00459 | -0.1017 | 67.9956
-1 | 0.4309 | 0.00446 | -0.1036 | 96.6143
-0.5 | 0.4903 | 0.00441 | -0.1046 | 111.1791
0 | 0.5494 | 0.00438 | -0.1055 | 125.4338
0.5 | 0.6086 | 0.00428 | -0.1066 | 142.1963
1 | 0.6673 | 0.00421 | -0.1075 | 158.5036
1.5 | 0.7259 | 0.00408 | -0.1085 | 177.9167
2 | 0.7833 | 0.00387 | -0.1094 | 202.4031
2.5 | 0.8398 | 0.0038 | -0.1102 | 221
3 | 0.8944 | 0.00408 | -0.1107 | 219.2157
3.5 | 0.9445 | 0.00473 | -0.1103 | 199.6829
4 | 0.9886 | 0.00572 | -0.109 | 172.8322
4.5 | 1.035 | 0.0064 | -0.1079 | 161.7188
5 | 1.0834 | 0.0069 | -0.1071 | 157.0145
6 | 1.1744 | 0.00794 | -0.1045 | 147.9093
6.5 | 1.2155 | 0.00844 | -0.1023 | 144.0166
7 | 1.2587 | 0.00887 | -0.1006 | 141.9053
7.5 | 1.285 | 0.00936 | -0.0954 | 137.2863
8 | 1.3136 | 0.00997 | -0.0912 | 131.7553
8.5 | 1.3442 | 0.01072 | -0.0876 | 125.3918
9 | 1.3755 | 0.01158 | -0.0845 | 118.7824
9.5 | 1.4077 | 0.01251 | -0.0817 | 112.526
10 | 1.4391 | 0.01357 | -0.079 | 106.0501
10.5 | 1.4696 | 0.01476 | -0.0765 | 99.5664
11 | 1.5015 | 0.01597 | -0.0743 | 94.02
11.5 | 1.5317 | 0.01735 | -0.0721 | 88.2824
12 | 1.5611 | 0.01895 | -0.0701 | 82.3799
12.5 | 1.6164 | 0.02063 | -0.0737 | 78.3519
13 | 1.646 | 0.02243 | -0.0722 | 73.3839
13.5 | 1.6731 | 0.02438 | -0.0704 | 68.6259
14 | 1.6965 | 0.02661 | -0.0684 | 63.7542
14.5 | 1.7206 | 0.0288 | -0.0666 | 59.7431
15 | 1.7395 | 0.03141 | -0.0644 | 55.3805
15.5 | 1.7609 | 0.03384 | -0.0625 | 52.0361
16 | 1.7768 | 0.03666 | -0.0602 | 48.467
16.5 | 1.7945 | 0.03934 | -0.058 | 45.6151
17 | 1.787 | 0.04158 | -0.0506 | 42.9774
17.5 | 1.8043 | 0.04461 | -0.0492 | 40.4461
18 | 1.8126 | 0.04862 | -0.0476 | 37.281
18.5 | 1.8278 | 0.05214 | -0.0466 | 35.0556
19 | 1.8411 | 0.05598 | -0.0459 | 32.8885
19.5 | 1.855 | 0.05984 | -0.0454 | 30.9993
20 | 1.8681 | 0.06386 | -0.045 | 29.2531

## 149. Re 20M Mach 0.25 (1)
BIGFOIL.COM POLAR EXPORT
NACA65-714 a=0.5
NACA65-714 a=0.5 |  |  |  | Cl Max: | 1.563 | at alpha= | 10.5 | deg
JavaFoil+Calcfoil stall+Eppler ext transition |  |  |  | L/D Max: | 154.287 | at alpha= | 2.5 | deg
Re: | 20000000 |  |  | Cd Min: | 0.00554 | at alpha= | -1.5 | deg
Mach: | 0.25 |  |  | Cl=0 at alpha= | -4.5492 | deg
|  |  |  | @ Cl=0.1, Cd= | 0.0056293
|  |  |  | @ Cl=0.4, Cd= | 0.0055429
|  |  |  | @ Cl=0.6, Cd= | 0.005774
alpha (deg) | Cl | Cd | Cm | Cl/Cd
-15.5 | -0.065 | 0.1153 | -0.037 | -0.561
-15 | -0.092 | 0.11217 | -0.037 | -0.824
-14.5 | -0.171 | 0.10531 | -0.037 | -1.623
-14 | -0.218 | 0.10107 | -0.037 | -2.154
-13.5 | -0.257 | 0.09573 | -0.038 | -2.68
-13 | -0.29 | 0.08858 | -0.039 | -3.273
-12.5 | -0.318 | 0.08307 | -0.039 | -3.827
-12 | -0.34 | 0.07747 | -0.039 | -4.394
-11.5 | -0.357 | 0.07398 | -0.04 | -4.826
-11 | -0.368 | 0.06818 | -0.042 | -5.395
-10.5 | -0.372 | 0.06391 | -0.042 | -5.816
-10 | -0.368 | 0.06108 | -0.041 | -6.026
-9.5 | -0.359 | 0.05639 | -0.044 | -6.373
-9 | -0.344 | 0.05194 | -0.046 | -6.622
-8.5 | -0.323 | 0.04679 | -0.05 | -6.91
-8 | -0.297 | 0.04224 | -0.054 | -7.031
-7.5 | -0.322 | 0.00677 | -0.087 | -47.52
-7 | -0.276 | 0.00657 | -0.088 | -41.945
-6.5 | -0.225 | 0.00612 | -0.088 | -36.782
-6 | -0.171 | 0.00595 | -0.089 | -28.76
-5.5 | -0.114 | 0.00586 | -0.09 | -19.453
-5 | -0.055 | 0.00581 | -0.091 | -9.417
-4.5 | 0.006 | 0.00571 | -0.091 | 1.072
-4 | 0.068 | 0.00565 | -0.092 | 11.985
-3.5 | 0.13 | 0.00561 | -0.093 | 23.146
-3 | 0.192 | 0.00559 | -0.094 | 34.391
-2.5 | 0.255 | 0.00557 | -0.094 | 45.79
-2 | 0.318 | 0.00555 | -0.095 | 57.296
-1.5 | 0.381 | 0.00554 | -0.096 | 68.77
-1 | 0.446 | 0.00555 | -0.097 | 80.273
-0.5 | 0.508 | 0.00561 | -0.097 | 90.618
0 | 0.571 | 0.00576 | -0.098 | 99.176
0.5 | 0.633 | 0.00579 | -0.099 | 109.462
1 | 0.696 | 0.00597 | -0.1 | 116.555
1.5 | 0.758 | 0.00615 | -0.101 | 123.347
2 | 0.819 | 0.00615 | -0.101 | 133.222
2.5 | 0.88 | 0.0057 | -0.102 | 154.287
3 | 0.94 | 0.00686 | -0.102 | 136.958
3.5 | 1 | 0.00722 | -0.103 | 138.525
4 | 1.059 | 0.00768 | -0.104 | 137.86
4.5 | 1.119 | 0.00813 | -0.104 | 137.575
5 | 1.167 | 0.00866 | -0.105 | 134.826
5.5 | 1.221 | 0.00928 | -0.105 | 131.607
6 | 1.272 | 0.01064 | -0.106 | 119.55
6.5 | 1.322 | 0.01113 | -0.107 | 118.792
7 | 1.37 | 0.01151 | -0.107 | 119.072
7.5 | 1.415 | 0.01205 | -0.108 | 117.467
8 | 1.457 | 0.01262 | -0.108 | 115.422
8.5 | 1.493 | 0.01316 | -0.109 | 113.428
9 | 1.522 | 0.01386 | -0.11 | 109.831
9.5 | 1.544 | 0.01457 | -0.11 | 105.991
10 | 1.559 | 0.01543 | -0.111 | 101.032
10.5 | 1.563 | 0.01624 | -0.111 | 96.253
11 | 1.552 | 0.01725 | -0.112 | 89.979
11.5 | 1.53 | 0.01829 | -0.113 | 83.615
12 | 1.495 | 0.01943 | -0.113 | 76.947
12.5 | 1.448 | 0.02072 | -0.114 | 69.88
13 | 1.389 | 0.02215 | -0.114 | 62.716
13.5 | 1.319 | 0.02395 | -0.115 | 55.063
14 | 1.237 | 0.02617 | -0.115 | 47.268
14.5 | 1.147 | 0.02792 | -0.115 | 41.084
15 | 1.046 | 0.03155 | -0.115 | 33.142
15.5 | 0.936 | 0.0365 | -0.114 | 25.638

## 150. Re 20M Mach 0.25 (2)
BIGFOIL.COM POLAR EXPORT
NACA65-714 a=0.5
NACA65-714 a=0.5 |  |  |  | Cl Max: | 1.8414 | at alpha= | 20 | deg
XFOIL ncrit=9 |  |  |  | L/D Max: | 236.964 | at alpha= | 3 | deg
Re: | 20000000 |  |  | Cd Min: | 0.18517 | at alpha= | -18 | deg
Mach: | 0.25 |  |  | Cl=0 at alpha= | -4.6204 | deg
|  |  |  | @ Cl=0.1, Cd= | 0.0049789
|  |  |  | @ Cl=0.4, Cd= | 0.0045335
|  |  |  | @ Cl=0.6, Cd= | 0.0043507
alpha (deg) | Cl | Cd | Cm | Cl/Cd
-18 | -0.4116 | 0.18517 | -0.025 | -2.2228
-17.5 | -0.3912 | 0.17937 | -0.0292 | -2.181
-17 | -0.4172 | 0.15894 | -0.0377 | -2.6249
-16.5 | -0.4041 | 0.15134 | -0.0424 | -2.6701
-16 | -0.4174 | 0.13722 | -0.0501 | -3.0418
-15.5 | -0.3913 | 0.13322 | -0.0532 | -2.9372
-15 | -0.397 | 0.12192 | -0.0597 | -3.2562
-14.5 | -0.3855 | 0.1148 | -0.0642 | -3.358
-14 | -0.7117 | 0.04892 | -0.1115 | -14.5482
-13.5 | -0.8285 | 0.03336 | -0.1212 | -24.8351
-13 | -0.9602 | 0.02007 | -0.1107 | -47.8426
-12.5 | -0.936 | 0.01585 | -0.1073 | -59.0536
-12 | -0.8907 | 0.01345 | -0.105 | -66.223
-11.5 | -0.8377 | 0.0118 | -0.1032 | -70.9915
-11 | -0.781 | 0.01061 | -0.1019 | -73.6098
-10.5 | -0.7224 | 0.00963 | -0.1008 | -75.0156
-10 | -0.6623 | 0.00887 | -0.0999 | -74.6674
-9.5 | -0.6012 | 0.0083 | -0.0994 | -72.4337
-9 | -0.5397 | 0.00784 | -0.099 | -68.8393
-8.5 | -0.4779 | 0.00742 | -0.0987 | -64.407
-8 | -0.4161 | 0.00704 | -0.0987 | -59.1051
-7.5 | -0.3546 | 0.00666 | -0.0986 | -53.2432
-7 | -0.2934 | 0.00629 | -0.0987 | -46.6455
-6.5 | -0.232 | 0.00595 | -0.099 | -38.9916
-6 | -0.1709 | 0.00558 | -0.0992 | -30.6272
-5.5 | -0.1088 | 0.00542 | -0.0998 | -20.0738
-5 | -0.047 | 0.00525 | -0.1003 | -8.9524
-4.5 | 0.0149 | 0.00513 | -0.101 | 2.9045
-4 | 0.0769 | 0.00502 | -0.1017 | 15.3187
-3 | 0.2006 | 0.0048 | -0.1034 | 41.7917
-2.5 | 0.2623 | 0.0047 | -0.1042 | 55.8085
-2 | 0.3238 | 0.00462 | -0.1051 | 70.0866
-1 | 0.4471 | 0.00448 | -0.1071 | 99.7991
-0.5 | 0.5086 | 0.00442 | -0.1082 | 115.0679
0 | 0.5697 | 0.0044 | -0.1091 | 129.4773
0.5 | 0.6311 | 0.0043 | -0.1102 | 146.7674
1 | 0.6919 | 0.0042 | -0.1112 | 164.7381
1.5 | 0.7527 | 0.00408 | -0.1123 | 184.4853
2 | 0.8123 | 0.00383 | -0.1133 | 212.0888
2.5 | 0.8711 | 0.00376 | -0.1141 | 231.6755
3 | 0.9289 | 0.00392 | -0.1147 | 236.9643
3.5 | 0.9801 | 0.00462 | -0.1142 | 212.1429
4 | 1.0235 | 0.00569 | -0.1123 | 179.877
4.5 | 1.0684 | 0.0065 | -0.1105 | 164.3692
5 | 1.1154 | 0.00709 | -0.109 | 157.3202
6 | 1.1996 | 0.00829 | -0.1041 | 144.7045
6.5 | 1.2251 | 0.00882 | -0.0982 | 138.9002
7 | 1.25 | 0.00957 | -0.0927 | 130.6165
7.5 | 1.2817 | 0.01038 | -0.0889 | 123.4778
8 | 1.3148 | 0.0113 | -0.0855 | 116.354
8.5 | 1.3481 | 0.01233 | -0.0824 | 109.335
9 | 1.3807 | 0.01352 | -0.0794 | 102.1228
9.5 | 1.4152 | 0.01472 | -0.0769 | 96.1413
10 | 1.4483 | 0.01615 | -0.0744 | 89.678
10.5 | 1.5043 | 0.01771 | -0.0768 | 84.9407
11 | 1.5421 | 0.01934 | -0.0756 | 79.7363
11.5 | 1.5731 | 0.02122 | -0.0735 | 74.1329
12 | 1.6034 | 0.02319 | -0.0714 | 69.1419
12.5 | 1.632 | 0.02527 | -0.0692 | 64.5825
13 | 1.6565 | 0.02771 | -0.0667 | 59.7799
13.5 | 1.6817 | 0.0301 | -0.0643 | 55.8704
14 | 1.7048 | 0.03271 | -0.0619 | 52.1186
14.5 | 1.7241 | 0.0356 | -0.0592 | 48.4298
15 | 1.7416 | 0.03863 | -0.0565 | 45.0841
15.5 | 1.7595 | 0.04162 | -0.0538 | 42.2753
16 | 1.7699 | 0.04461 | -0.0498 | 39.675
16.5 | 1.7701 | 0.04746 | -0.0439 | 37.2967
17 | 1.7826 | 0.05149 | -0.0421 | 34.6203
17.5 | 1.7982 | 0.05551 | -0.0408 | 32.3942
18 | 1.8111 | 0.05994 | -0.0398 | 30.2152
18.5 | 1.8237 | 0.06457 | -0.039 | 28.2438
19 | 1.8342 | 0.06963 | -0.0386 | 26.3421
19.5 | 1.8399 | 0.07535 | -0.0385 | 24.418
20 | 1.8414 | 0.08181 | -0.0388 | 22.5083

## 151. Re 20M Mach 0.50 (1)
BIGFOIL.COM POLAR EXPORT
NACA65-714 a=0.5
NACA65-714 a=0.5 |  |  |  | Cl Max: | 1.519 | at alpha= | 8 | deg
JavaFoil+Calcfoil stall+Eppler ext transition |  |  |  | L/D Max: | 133.007 | at alpha= | 2 | deg
Re: | 20000000 |  |  | Cd Min: | 0.00575 | at alpha= | -3 | deg
Mach: | 0.5 |  |  | Cl=0 at alpha= | -4.553 | deg
|  |  |  | @ Cl=0.1, Cd= | 0.0058865
|  |  |  | @ Cl=0.4, Cd= | 0.0057673
|  |  |  | @ Cl=0.6, Cd= | 0.0059257
alpha (deg) | Cl | Cd | Cm | Cl/Cd
-20 | -0.871 | 0.16769 | -0.047 | -5.192
-19.5 | -0.842 | 0.16485 | -0.047 | -5.109
-19 | -0.814 | 0.15645 | -0.046 | -5.203
-18.5 | -0.786 | 0.14701 | -0.047 | -5.347
-18 | -0.758 | 0.13866 | -0.047 | -5.47
-17.5 | -0.731 | 0.13096 | -0.048 | -5.58
-17 | -0.701 | 0.13224 | -0.047 | -5.304
-16.5 | -0.673 | 0.12624 | -0.046 | -5.33
-16 | -0.645 | 0.1233 | -0.046 | -5.229
-15.5 | -0.617 | 0.10919 | -0.047 | -5.653
-15 | -0.591 | 0.09707 | -0.05 | -6.089
-14.5 | -0.565 | 0.08771 | -0.053 | -6.446
-14 | -0.533 | 0.09218 | -0.048 | -5.78
-13.5 | -0.504 | 0.08905 | -0.047 | -5.66
-13 | -0.477 | 0.08141 | -0.049 | -5.859
-12.5 | -0.45 | 0.07399 | -0.052 | -6.088
-12 | -0.425 | 0.06621 | -0.056 | -6.415
-11.5 | -0.403 | 0.05473 | -0.063 | -7.361
-11 | -0.421 | 0.01543 | -0.085 | -27.302
-10.5 | -0.41 | 0.00811 | -0.091 | -50.554
-10 | -0.306 | 0.06592 | -0.046 | -4.639
-9.5 | -0.278 | 0.05869 | -0.047 | -4.737
-9 | -0.25 | 0.05425 | -0.05 | -4.614
-8.5 | -0.223 | 0.04943 | -0.053 | -4.506
-8 | -0.199 | 0.03933 | -0.065 | -5.055
-7.5 | -0.205 | 0.00719 | -0.097 | -28.54
-7 | -0.137 | 0.04697 | -0.046 | -2.92
-6.5 | -0.109 | 0.04477 | -0.047 | -2.438
-6 | -0.133 | 0.04002 | -0.051 | -3.329
-5.5 | -0.119 | 0.00629 | -0.1 | -18.91
-5 | -0.059 | 0.00611 | -0.101 | -9.65
-4.5 | 0.007 | 0.006 | -0.102 | 1.115
-4 | 0.075 | 0.00593 | -0.103 | 12.57
-3.5 | 0.144 | 0.00581 | -0.104 | 24.753
-3 | 0.214 | 0.00575 | -0.105 | 37.157
-2.5 | 0.284 | 0.00577 | -0.105 | 49.237
-2 | 0.355 | 0.00578 | -0.106 | 61.386
-1.5 | 0.426 | 0.00576 | -0.107 | 73.897
-1 | 0.498 | 0.00582 | -0.108 | 85.644
-0.5 | 0.568 | 0.00588 | -0.109 | 96.637
0 | 0.638 | 0.00598 | -0.11 | 106.722
0.5 | 0.708 | 0.00605 | -0.111 | 117.04
1 | 0.774 | 0.00634 | -0.111 | 121.964
1.5 | 0.841 | 0.00663 | -0.112 | 126.808
2 | 0.908 | 0.00683 | -0.112 | 133.007
2.5 | 0.975 | 0.00735 | -0.113 | 132.571
3 | 1.041 | 0.00786 | -0.113 | 132.538
3.5 | 1.108 | 0.00842 | -0.114 | 131.601
4 | 1.173 | 0.00909 | -0.115 | 129.119
4.5 | 1.239 | 0.00979 | -0.115 | 126.563
5 | 1.287 | 0.01059 | -0.116 | 121.52
5.5 | 1.343 | 0.01171 | -0.117 | 114.718
6 | 1.394 | 0.01333 | -0.117 | 104.615
6.5 | 1.441 | 0.0141 | -0.118 | 102.211
7 | 1.48 | 0.01486 | -0.118 | 99.578
7.5 | 1.508 | 0.01585 | -0.119 | 95.126
8 | 1.519 | 0.01687 | -0.12 | 90.087
8.5 | 1.495 | 0.01812 | -0.12 | 82.499
9 | 1.376 | 0.01968 | -0.121 | 69.947
9.5 | 0.915 | 0.02242 | -0.121 | 40.804
10 | 0.945 | 0.02325 | -0.122 | 40.662
10.5 | 0.973 | 0.02557 | -0.122 | 38.056
11 | 1.005 | 0.02517 | -0.123 | 39.93
11.5 | 1.033 | 0.02762 | -0.124 | 37.402
12 | 1.054 | 0.0329 | -0.123 | 32.024
12.5 | 1.092 | 0.02982 | -0.125 | 36.615
13 | 1.118 | 0.03309 | -0.125 | 33.799

## 152. Re 20M Mach 0.50 (2)
BIGFOIL.COM POLAR EXPORT
NACA65-714 a=0.5
NACA65-714 a=0.5 |  |  |  | Cl Max: | 1.621 | at alpha= | 12 | deg
XFOIL ncrit=9 |  |  |  | L/D Max: | 813.492 | at alpha= | -1 | deg
Re: | 20000000 |  |  | Cd Min: | 0.23922 | at alpha= | -20 | deg
Mach: | 0.5 |  |  | Cl=0 at alpha= | -4.567 | deg
|  |  |  | @ Cl=0.1, Cd= | 0.00076548
|  |  |  | @ Cl=0.4, Cd= | 0.00066182
|  |  |  | @ Cl=0.6, Cd= | 0.0028727
alpha (deg) | Cl | Cd | Cm | Cl/Cd
-20 | -0.4898 | 0.23922 | -0.004 | -2.0475
-19.5 | -0.4677 | 0.23059 | -0.0092 | -2.0283
-18.5 | -0.4223 | 0.21465 | -0.0196 | -1.9674
-18 | -0.3979 | 0.2078 | -0.0246 | -1.9148
-17.5 | -0.3726 | 0.20133 | -0.0295 | -1.8507
-17 | -0.3517 | 0.19254 | -0.0345 | -1.8266
-16.5 | -0.3307 | 0.18416 | -0.0394 | -1.7957
-16 | -0.3099 | 0.17601 | -0.0443 | -1.7607
-15.5 | -0.2926 | 0.16683 | -0.0493 | -1.7539
-15 | -0.2781 | 0.15711 | -0.0546 | -1.7701
-14.5 | -0.2526 | 0.15103 | -0.0589 | -1.6725
-14 | -0.1964 | 0.13043 | -0.0512 | -1.5058
-13.5 | -0.1907 | 0.12155 | -0.0571 | -1.5689
-13 | -0.1817 | 0.11338 | -0.0625 | -1.6026
-12.5 | -0.1759 | 0.10468 | -0.0681 | -1.6804
-12 | -0.1665 | 0.09664 | -0.0731 | -1.7229
-11.5 | -0.1607 | 0.088 | -0.0781 | -1.8261
-11 | -0.1652 | 0.07774 | -0.0839 | -2.125
-10.5 | -0.1643 | 0.06874 | -0.0889 | -2.3902
-10 | -0.1648 | 0.05997 | -0.0936 | -2.748
-9.5 | -0.1754 | 0.0503 | -0.0992 | -3.4871
-9 | -0.194 | 0.04037 | -0.1058 | -4.8055
-8.5 | -0.2201 | 0.03012 | -0.1178 | -7.3074
-8 | -0.2555 | 0.02371 | -0.1204 | -10.776
-7.5 | -0.2734 | 0.01542 | -0.122 | -17.7302
-7 | -0.2813 | 0.00731 | -0.1216 | -38.4815
-6.5 | -0.2817 | 0.00167 | -0.1208 | -168.6826
-6 | -0.2155 | 0.00104 | -0.1184 | -207.2115
-5.5 | -0.1391 | 0.00094 | -0.1171 | -147.9787
-5 | -0.0646 | 0.00085 | -0.1163 | -76
-4.5 | 0.01 | 0.0008 | -0.116 | 12.5
-4 | 0.0836 | 0.00077 | -0.116 | 108.5714
-3.5 | 0.1562 | 0.00075 | -0.1163 | 208.2667
-3 | 0.2282 | 0.00072 | -0.1168 | 316.9444
-2.5 | 0.2997 | 0.00069 | -0.1175 | 434.3478
-2 | 0.371 | 0.00067 | -0.1184 | 553.7313
-1.5 | 0.4419 | 0.00065 | -0.1195 | 679.8462
-1 | 0.5125 | 0.00063 | -0.1206 | 813.4921
0 | 0.6631 | 0.00449 | -0.1256 | 147.6837
0.5 | 0.7342 | 0.00443 | -0.1268 | 165.7336
1 | 0.8052 | 0.00429 | -0.1281 | 187.6923
2 | 0.9454 | 0.00382 | -0.1306 | 247.4869
2.5 | 1.0151 | 0.0037 | -0.1316 | 274.3514
3 | 1.0849 | 0.00372 | -0.1324 | 291.6398
3.5 | 1.1522 | 0.00393 | -0.1327 | 293.1807
4 | 1.1905 | 0.00537 | -0.128 | 221.6946
4.5 | 1.2146 | 0.00677 | -0.1206 | 179.4092
5 | 1.1962 | 0.00828 | -0.1056 | 144.4686
5.5 | 1.2124 | 0.00984 | -0.0981 | 123.2114
6 | 1.2348 | 0.01216 | -0.0929 | 101.5461
6.5 | 1.272 | 0.01497 | -0.0915 | 84.9699
7 | 1.3022 | 0.01751 | -0.0881 | 74.3689
7.5 | 1.3374 | 0.01971 | -0.0849 | 67.8539
8 | 1.3732 | 0.02189 | -0.0816 | 62.7318
8.5 | 1.4084 | 0.02419 | -0.0783 | 58.2224
9 | 1.4429 | 0.0266 | -0.0749 | 54.2444
9.5 | 1.4772 | 0.02911 | -0.0714 | 50.7454
10 | 1.5089 | 0.03184 | -0.0676 | 47.3901
10.5 | 1.5398 | 0.0347 | -0.0638 | 44.3746
11 | 1.5703 | 0.03767 | -0.0598 | 41.6857
11.5 | 1.5996 | 0.04076 | -0.0556 | 39.2444
12 | 1.621 | 0.04435 | -0.0507 | 36.5502
12.5 | 1.6092 | 0.04843 | -0.0416 | 33.2273
13 | 1.5891 | 0.05512 | -0.0359 | 28.8298
13.5 | 1.5608 | 0.06385 | -0.0325 | 24.4448
14 | 1.5188 | 0.07469 | -0.0312 | 20.3347
14.5 | 1.487 | 0.0858 | -0.0317 | 17.331
15.5 | 1.4142 | 0.11235 | -0.0397 | 12.5874
16 | 1.3786 | 0.12713 | -0.0469 | 10.844
16.5 | 1.3463 | 0.14224 | -0.0556 | 9.465
17 | 1.3198 | 0.15732 | -0.0652 | 8.3893