## index
index | Re | Mach | Datasource
1 | 50000 | 0 | JavaFoil+Calcfoil stall+Eppler ext transition
2 | 50000 | 0 | XFOIL ncrit=9
3 | 50000 | 0.1 | JavaFoil+Calcfoil stall+Eppler ext transition
4 | 50000 | 0.1 | XFOIL ncrit=9
5 | 50000 | 0.25 | JavaFoil+Calcfoil stall+Eppler ext transition
6 | 50000 | 0.25 | XFOIL ncrit=9
7 | 50000 | 0.5 | JavaFoil+Calcfoil stall+Eppler ext transition
8 | 50000 | 0.5 | XFOIL ncrit=9
9 | 100000 | 0 | JavaFoil+Calcfoil stall+Eppler ext transition
10 | 100000 | 0 | XFOIL ncrit=9
11 | 100000 | 0.1 | JavaFoil+Calcfoil stall+Eppler ext transition
12 | 100000 | 0.1 | XFOIL ncrit=9
13 | 100000 | 0.25 | JavaFoil+Calcfoil stall+Eppler ext transition
14 | 100000 | 0.25 | XFOIL ncrit=9
15 | 100000 | 0.5 | JavaFoil+Calcfoil stall+Eppler ext transition
16 | 100000 | 0.5 | XFOIL ncrit=9
17 | 250000 | 0 | JavaFoil+Calcfoil stall+Eppler ext transition
18 | 250000 | 0 | XFOIL ncrit=9
19 | 250000 | 0.1 | JavaFoil+Calcfoil stall+Eppler ext transition
20 | 250000 | 0.1 | XFOIL ncrit=9
21 | 250000 | 0.25 | JavaFoil+Calcfoil stall+Eppler ext transition
22 | 250000 | 0.25 | XFOIL ncrit=9
23 | 250000 | 0.5 | JavaFoil+Calcfoil stall+Eppler ext transition
24 | 250000 | 0.5 | XFOIL ncrit=9
25 | 500000 | 0 | JavaFoil+Calcfoil stall+Eppler ext transition
26 | 500000 | 0 | XFOIL ncrit=9
27 | 500000 | 0.1 | JavaFoil+Calcfoil stall+Eppler ext transition
28 | 500000 | 0.1 | XFOIL ncrit=9
29 | 500000 | 0.25 | JavaFoil+Calcfoil stall+Eppler ext transition
30 | 500000 | 0.25 | XFOIL ncrit=9
31 | 500000 | 0.5 | JavaFoil+Calcfoil stall+Eppler ext transition
32 | 500000 | 0.5 | XFOIL ncrit=9
33 | 750000 | 0 | JavaFoil+Calcfoil stall+Eppler ext transition
34 | 750000 | 0 | XFOIL ncrit=9
35 | 750000 | 0.1 | JavaFoil+Calcfoil stall+Eppler ext transition
36 | 750000 | 0.1 | XFOIL ncrit=9
37 | 750000 | 0.25 | JavaFoil+Calcfoil stall+Eppler ext transition
38 | 750000 | 0.25 | XFOIL ncrit=9
39 | 750000 | 0.5 | JavaFoil+Calcfoil stall+Eppler ext transition
40 | 750000 | 0.5 | XFOIL ncrit=9
41 | 1000000 | 0 | JavaFoil+Calcfoil stall+Eppler ext transition
42 | 1000000 | 0 | XFOIL ncrit=9
43 | 1000000 | 0.1 | JavaFoil+Calcfoil stall+Eppler ext transition
44 | 1000000 | 0.1 | XFOIL ncrit=9
45 | 1000000 | 0.25 | JavaFoil+Calcfoil stall+Eppler ext transition
46 | 1000000 | 0.25 | XFOIL ncrit=9
47 | 1000000 | 0.5 | JavaFoil+Calcfoil stall+Eppler ext transition
48 | 1000000 | 0.5 | XFOIL ncrit=9
49 | 2000000 | 0 | JavaFoil+Calcfoil stall+Eppler ext transition
50 | 2000000 | 0 | XFOIL ncrit=9
51 | 2000000 | 0.1 | JavaFoil+Calcfoil stall+Eppler ext transition
52 | 2000000 | 0.1 | XFOIL ncrit=9
53 | 2000000 | 0.25 | JavaFoil+Calcfoil stall+Eppler ext transition
54 | 2000000 | 0.25 | XFOIL ncrit=9
55 | 2000000 | 0.5 | JavaFoil+Calcfoil stall+Eppler ext transition
56 | 2000000 | 0.5 | XFOIL ncrit=9
57 | 3000000 | 0 | JavaFoil+Calcfoil stall+Eppler ext transition
58 | 3000000 | 0 | XFOIL ncrit=9
59 | 3000000 | 0.1 | JavaFoil+Calcfoil stall+Eppler ext transition
60 | 3000000 | 0.1 | XFOIL ncrit=9
61 | 3000000 | 0.25 | JavaFoil+Calcfoil stall+Eppler ext transition
62 | 3000000 | 0.25 | XFOIL ncrit=9
63 | 3000000 | 0.5 | JavaFoil+Calcfoil stall+Eppler ext transition
64 | 3000000 | 0.5 | XFOIL ncrit=9
65 | 4000000 | 0 | JavaFoil+Calcfoil stall+Eppler ext transition
66 | 4000000 | 0 | XFOIL ncrit=9
67 | 4000000 | 0.1 | JavaFoil+Calcfoil stall+Eppler ext transition
68 | 4000000 | 0.1 | XFOIL ncrit=9
69 | 4000000 | 0.25 | JavaFoil+Calcfoil stall+Eppler ext transition
70 | 4000000 | 0.25 | XFOIL ncrit=9
71 | 4000000 | 0.5 | JavaFoil+Calcfoil stall+Eppler ext transition
72 | 4000000 | 0.5 | XFOIL ncrit=9
73 | 5000000 | 0 | JavaFoil+Calcfoil stall+Eppler ext transition
74 | 5000000 | 0 | XFOIL ncrit=9
75 | 5000000 | 0.1 | JavaFoil+Calcfoil stall+Eppler ext transition
76 | 5000000 | 0.1 | XFOIL ncrit=9
77 | 5000000 | 0.25 | JavaFoil+Calcfoil stall+Eppler ext transition
78 | 5000000 | 0.25 | XFOIL ncrit=9
79 | 5000000 | 0.5 | JavaFoil+Calcfoil stall+Eppler ext transition
80 | 5000000 | 0.5 | XFOIL ncrit=9
81 | 6000000 | 0 | JavaFoil+Calcfoil stall+Eppler ext transition
82 | 6000000 | 0 | XFOIL ncrit=9
83 | 6000000 | 0.1 | JavaFoil+Calcfoil stall+Eppler ext transition
84 | 6000000 | 0.1 | XFOIL ncrit=9
85 | 6000000 | 0.25 | JavaFoil+Calcfoil stall+Eppler ext transition
86 | 6000000 | 0.25 | XFOIL ncrit=9
87 | 6000000 | 0.5 | JavaFoil+Calcfoil stall+Eppler ext transition
88 | 6000000 | 0.5 | XFOIL ncrit=9
89 | 7000000 | 0 | JavaFoil+Calcfoil stall+Eppler ext transition
90 | 7000000 | 0 | XFOIL ncrit=9
91 | 7000000 | 0.1 | JavaFoil+Calcfoil stall+Eppler ext transition
92 | 7000000 | 0.1 | XFOIL ncrit=9
93 | 7000000 | 0.25 | JavaFoil+Calcfoil stall+Eppler ext transition
94 | 7000000 | 0.25 | XFOIL ncrit=9
95 | 7000000 | 0.5 | JavaFoil+Calcfoil stall+Eppler ext transition
96 | 7000000 | 0.5 | XFOIL ncrit=9
97 | 8000000 | 0 | JavaFoil+Calcfoil stall+Eppler ext transition
98 | 8000000 | 0 | XFOIL ncrit=9
99 | 8000000 | 0.1 | JavaFoil+Calcfoil stall+Eppler ext transition
100 | 8000000 | 0.1 | XFOIL ncrit=9
101 | 8000000 | 0.25 | JavaFoil+Calcfoil stall+Eppler ext transition
102 | 8000000 | 0.25 | XFOIL ncrit=9
103 | 8000000 | 0.5 | JavaFoil+Calcfoil stall+Eppler ext transition
104 | 8000000 | 0.5 | XFOIL ncrit=9
105 | 10000000 | 0 | JavaFoil+Calcfoil stall+Eppler ext transition
106 | 10000000 | 0 | XFOIL ncrit=9
107 | 10000000 | 0.1 | JavaFoil+Calcfoil stall+Eppler ext transition
108 | 10000000 | 0.1 | XFOIL ncrit=9
109 | 10000000 | 0.25 | JavaFoil+Calcfoil stall+Eppler ext transition
110 | 10000000 | 0.25 | XFOIL ncrit=9
111 | 10000000 | 0.5 | JavaFoil+Calcfoil stall+Eppler ext transition
112 | 10000000 | 0.5 | XFOIL ncrit=9
113 | 12000000 | 0 | JavaFoil+Calcfoil stall+Eppler ext transition
114 | 12000000 | 0 | XFOIL ncrit=9
115 | 12000000 | 0.1 | JavaFoil+Calcfoil stall+Eppler ext transition
116 | 12000000 | 0.1 | XFOIL ncrit=9
117 | 12000000 | 0.25 | JavaFoil+Calcfoil stall+Eppler ext transition
118 | 12000000 | 0.25 | XFOIL ncrit=9
119 | 12000000 | 0.5 | JavaFoil+Calcfoil stall+Eppler ext transition
120 | 12000000 | 0.5 | XFOIL ncrit=9
121 | 14000000 | 0 | JavaFoil+Calcfoil stall+Eppler ext transition
122 | 14000000 | 0 | XFOIL ncrit=9
123 | 14000000 | 0.1 | JavaFoil+Calcfoil stall+Eppler ext transition
124 | 14000000 | 0.1 | XFOIL ncrit=9
125 | 14000000 | 0.25 | JavaFoil+Calcfoil stall+Eppler ext transition
126 | 14000000 | 0.25 | XFOIL ncrit=9
127 | 14000000 | 0.5 | JavaFoil+Calcfoil stall+Eppler ext transition
128 | 14000000 | 0.5 | XFOIL ncrit=9
129 | 16000000 | 0 | JavaFoil+Calcfoil stall+Eppler ext transition
130 | 16000000 | 0 | XFOIL ncrit=9
131 | 16000000 | 0.1 | JavaFoil+Calcfoil stall+Eppler ext transition
132 | 16000000 | 0.1 | XFOIL ncrit=9
133 | 16000000 | 0.25 | JavaFoil+Calcfoil stall+Eppler ext transition
134 | 16000000 | 0.25 | XFOIL ncrit=9
135 | 16000000 | 0.5 | JavaFoil+Calcfoil stall+Eppler ext transition
136 | 16000000 | 0.5 | XFOIL ncrit=9
137 | 18000000 | 0 | JavaFoil+Calcfoil stall+Eppler ext transition
138 | 18000000 | 0 | XFOIL ncrit=9
139 | 18000000 | 0.1 | JavaFoil+Calcfoil stall+Eppler ext transition
140 | 18000000 | 0.1 | XFOIL ncrit=9
141 | 18000000 | 0.25 | JavaFoil+Calcfoil stall+Eppler ext transition
142 | 18000000 | 0.25 | XFOIL ncrit=9
143 | 18000000 | 0.5 | JavaFoil+Calcfoil stall+Eppler ext transition
144 | 18000000 | 0.5 | XFOIL ncrit=9
145 | 20000000 | 0 | JavaFoil+Calcfoil stall+Eppler ext transition
146 | 20000000 | 0 | XFOIL ncrit=9
147 | 20000000 | 0.1 | JavaFoil+Calcfoil stall+Eppler ext transition
148 | 20000000 | 0.1 | XFOIL ncrit=9
149 | 20000000 | 0.25 | JavaFoil+Calcfoil stall+Eppler ext transition
150 | 20000000 | 0.25 | XFOIL ncrit=9
151 | 20000000 | 0.5 | JavaFoil+Calcfoil stall+Eppler ext transition
152 | 20000000 | 0.5 | XFOIL ncrit=9

## 1. Re 50k Mach 0.00 (1)
BIGFOIL.COM POLAR EXPORT
sc2110
SIKORSKY SC2110 |  |  |  | Cl Max: | 1.203 | at alpha= | 14 | deg
JavaFoil+Calcfoil stall+Eppler ext transition |  |  |  | L/D Max: | 28.958 | at alpha= | 6 | deg
Re: | 50000 |  |  | Cd Min: | 0.01826 | at alpha= | 0.5 | deg
Mach: | 0 |  |  | Cl=0 at alpha= | -1 | deg
|  |  |  | @ Cl=0.1, Cd= | 0.024897
|  |  |  | @ Cl=0.4, Cd= | 0.022492
|  |  |  | @ Cl=0.6, Cd= | 0.02311
alpha (deg) | Cl | Cd | Cm | Cl/Cd
-15 | -0.431 | 0.23321 | 0.002 | -1.848
-14.5 | -0.445 | 0.20618 | 0.001 | -2.157
-14 | -0.458 | 0.19965 | 0.001 | -2.295
-13.5 | -0.471 | 0.18379 | 0.001 | -2.562
-13 | -0.483 | 0.18057 | 0.001 | -2.673
-12.5 | -0.493 | 0.16183 | 0.001 | -3.049
-12 | -0.503 | 0.15642 | 0.001 | -3.214
-11.5 | -0.51 | 0.13975 | 0.001 | -3.652
-11 | -0.516 | 0.12831 | 0.001 | -4.022
-10.5 | -0.519 | 0.13908 | 0.001 | -3.734
-10 | -0.52 | 0.11054 | 0.001 | -4.704
-9.5 | -0.518 | 0.11911 | 0 | -4.346
-9 | -0.512 | 0.10097 | 0 | -5.074
-8.5 | -0.503 | 0.09362 | 0 | -5.377
-8 | -0.491 | 0.08512 | 0 | -5.767
-7.5 | -0.475 | 0.08202 | 0 | -5.788
-7 | -0.455 | 0.07475 | 0 | -6.085
-6.5 | -0.431 | 0.06673 | 0 | -6.465
-6 | -0.404 | 0.06182 | 0 | -6.541
-5.5 | -0.374 | 0.05787 | 0 | -6.463
-5 | -0.341 | 0.05396 | -0.001 | -6.312
-4.5 | -0.304 | 0.05099 | -0.001 | -5.968
-4 | -0.266 | 0.04785 | -0.001 | -5.551
-3.5 | -0.225 | 0.04609 | -0.001 | -4.877
-3 | -0.182 | 0.04346 | -0.001 | -4.191
-2.5 | -0.138 | 0.04174 | -0.001 | -3.309
-2 | -0.093 | 0.04038 | -0.001 | -2.301
-1.5 | -0.047 | 0.03945 | -0.002 | -1.188
-1 | 0 | 0.03865 | -0.002 | -0.004
-0.5 | 0.047 | 0.03791 | -0.002 | 1.241
0 | 0.114 | 0.02146 | -0.005 | 5.291
0.5 | 0.17 | 0.01826 | -0.006 | 9.334
1 | 0.227 | 0.01928 | -0.006 | 11.785
1.5 | 0.291 | 0.02187 | -0.007 | 13.296
2 | 0.349 | 0.02214 | -0.007 | 15.754
2.5 | 0.407 | 0.02254 | -0.007 | 18.046
3 | 0.464 | 0.02294 | -0.008 | 20.246
3.5 | 0.522 | 0.02341 | -0.008 | 22.295
4 | 0.579 | 0.02286 | -0.008 | 25.325
4.5 | 0.636 | 0.02354 | -0.009 | 27.006
5 | 0.691 | 0.02533 | -0.009 | 27.29
5.5 | 0.746 | 0.02626 | -0.01 | 28.393
6 | 0.795 | 0.02746 | -0.01 | 28.958
6.5 | 0.744 | 0.0465 | -0.008 | 15.999
7 | 0.782 | 0.05193 | -0.008 | 15.052
7.5 | 0.822 | 0.05655 | -0.008 | 14.541
8 | 0.864 | 0.06099 | -0.008 | 14.17
8.5 | 0.906 | 0.06567 | -0.008 | 13.793
9 | 0.947 | 0.07056 | -0.008 | 13.427
9.5 | 0.989 | 0.07519 | -0.008 | 13.152
10 | 1.028 | 0.08043 | -0.008 | 12.776
10.5 | 1.066 | 0.08557 | -0.009 | 12.456
11 | 1.1 | 0.09136 | -0.009 | 12.04
11.5 | 1.127 | 0.09745 | -0.009 | 11.566
12 | 1.15 | 0.10411 | -0.009 | 11.049
12.5 | 1.169 | 0.11085 | -0.009 | 10.547
13 | 1.183 | 0.11846 | -0.009 | 9.99
13.5 | 1.202 | 0.1214 | -0.01 | 9.902
14 | 1.203 | 0.13148 | -0.01 | 9.151
14.5 | 1.201 | 0.14272 | -0.01 | 8.412
15 | 1.191 | 0.15396 | -0.01 | 7.733
15.5 | 1.174 | 0.16543 | -0.008 | 7.098
16 | 1.158 | 0.17575 | -0.007 | 6.587
16.5 | 1.141 | 0.18695 | -0.007 | 6.101
17 | 1.12 | 0.19951 | -0.007 | 5.614
17.5 | 1.096 | 0.21164 | -0.007 | 5.18
18 | 1.07 | 0.22587 | -0.007 | 4.737
18.5 | 1.041 | 0.2437 | -0.007 | 4.273
19 | 1.011 | 0.25958 | -0.007 | 3.895

## 2. Re 50k Mach 0.00 (2)
BIGFOIL.COM POLAR EXPORT
sc2110
SIKORSKY SC2110 |  |  |  | Cl Max: | 0.9734 | at alpha= | 20 | deg
XFOIL ncrit=9 |  |  |  | L/D Max: | 26.3087 | at alpha= | 3.5 | deg
Re: | 50000 |  |  | Cd Min: | 0.26863 | at alpha= | 20 | deg
Mach: | 0 |  |  | Cl=0 at alpha= | 0.11456 | deg
|  |  |  | @ Cl=0.1, Cd= | 0.022234
|  |  |  | @ Cl=0.4, Cd= | 0.023511
|  |  |  | @ Cl=0.6, Cd= | 0.022974
alpha (deg) | Cl | Cd | Cm | Cl/Cd
-20 | -0.816 | 0.26039 | 0.0833 | -3.1338
-19.5 | -0.8044 | 0.26044 | 0.076 | -3.0886
-19 | -0.785 | 0.25157 | 0.0719 | -3.1204
-18.5 | -0.7604 | 0.24074 | 0.07 | -3.1586
-18 | -0.7416 | 0.23442 | 0.0658 | -3.1636
-17.5 | -0.7278 | 0.23089 | 0.06 | -3.1522
-17 | -0.7285 | 0.23382 | 0.0523 | -3.1156
-16.5 | -0.6889 | 0.21518 | 0.053 | -3.2015
-16 | -0.6721 | 0.20924 | 0.0489 | -3.2121
-15.5 | -0.6746 | 0.21031 | 0.0415 | -3.2076
-15 | -0.6388 | 0.19554 | 0.0414 | -3.2669
-14.5 | -0.625 | 0.18979 | 0.0374 | -3.2931
-14 | -0.6365 | 0.19042 | 0.0296 | -3.3426
-13.5 | -0.5932 | 0.17535 | 0.0311 | -3.3829
-13 | -0.5971 | 0.17252 | 0.025 | -3.461
-12.5 | -0.5678 | 0.16161 | 0.0247 | -3.5134
-12 | -0.5746 | 0.1581 | 0.0187 | -3.6344
-11.5 | -0.5446 | 0.14765 | 0.0189 | -3.6885
-11 | -0.54 | 0.14088 | 0.0153 | -3.833
-10.5 | -0.5514 | 0.13673 | 0.0098 | -4.0328
-10 | -0.5416 | 0.12919 | 0.0078 | -4.1923
-9.5 | -0.5108 | 0.11952 | 0.0092 | -4.2738
-9 | -0.4991 | 0.11264 | 0.0082 | -4.4309
-8.5 | -0.4884 | 0.10557 | 0.0076 | -4.6263
-8 | -0.4779 | 0.09921 | 0.0079 | -4.8171
-7.5 | -0.4671 | 0.09333 | 0.0099 | -5.0048
-7 | -0.4334 | 0.08708 | 0.0152 | -4.977
-6.5 | -0.3835 | 0.08149 | 0.0228 | -4.7061
-5 | -0.3217 | 0.05139 | 0.0152 | -6.26
-4.5 | -0.4287 | 0.04529 | 0.0198 | -9.4657
-4 | -0.4045 | 0.03978 | -0.0146 | -10.1684
-3.5 | -0.3526 | 0.03557 | -0.0125 | -9.9128
-3 | -0.3034 | 0.03128 | -0.0108 | -9.6995
-2.5 | -0.2517 | 0.02844 | -0.009 | -8.8502
-2 | -0.1985 | 0.02591 | -0.0069 | -7.6611
-1.5 | -0.1482 | 0.02409 | -0.0048 | -6.1519
-1 | -0.058 | 0.01986 | -0.0044 | -2.9204
-0.5 | -0.0393 | 0.01987 | 0.0006 | -1.9779
0 | -0.0085 | 0.02014 | 0.0031 | -0.42205
0.5 | 0.0286 | 0.02065 | 0.0044 | 1.385
1 | 0.0681 | 0.0214 | 0.0049 | 3.1822
1.5 | 0.1079 | 0.02244 | 0.0049 | 4.8084
2 | 0.2856 | 0.02478 | -0.0187 | 11.5254
2.5 | 0.4433 | 0.02303 | -0.0302 | 19.2488
3 | 0.5027 | 0.01974 | -0.0205 | 25.4661
3.5 | 0.5438 | 0.02067 | -0.0141 | 26.3087
4 | 0.5917 | 0.02262 | -0.012 | 26.1583
4.5 | 0.6421 | 0.02477 | -0.0109 | 25.9225
5 | 0.6927 | 0.02716 | -0.0101 | 25.5044
5.5 | 0.7423 | 0.02988 | -0.0096 | 24.8427
6 | 0.791 | 0.03298 | -0.0092 | 23.9842
6.5 | 0.8376 | 0.03635 | -0.0087 | 23.0426
7 | 0.8776 | 0.04083 | -0.0083 | 21.494
7.5 | 0.9101 | 0.04611 | -0.0078 | 19.7376
8 | 0.9391 | 0.05241 | -0.0073 | 17.9183
8.5 | 0.9272 | 0.06282 | -0.008 | 14.7596
9 | 0.8932 | 0.07622 | -0.0112 | 11.7187
10.5 | 0.7033 | 0.13012 | -0.0492 | 5.405
11 | 0.7372 | 0.13801 | -0.049 | 5.3416
11.5 | 0.7605 | 0.14653 | -0.0497 | 5.1901
12 | 0.7547 | 0.15225 | -0.0511 | 4.957
12.5 | 0.7539 | 0.15788 | -0.0527 | 4.7751
13 | 0.7777 | 0.16649 | -0.0539 | 4.6712
13.5 | 0.8001 | 0.17503 | -0.0551 | 4.5712
14.5 | 0.7987 | 0.18462 | -0.0611 | 4.3262
15 | 0.8098 | 0.1914 | -0.064 | 4.2309
15.5 | 0.8371 | 0.20133 | -0.0655 | 4.1579
16 | 0.8441 | 0.20593 | -0.0691 | 4.099
16.5 | 0.8516 | 0.21163 | -0.0734 | 4.024
17 | 0.8796 | 0.22282 | -0.0749 | 3.9476
17.5 | 0.887 | 0.2265 | -0.0794 | 3.9161
18 | 0.8964 | 0.23245 | -0.0844 | 3.8563
18.5 | 0.9254 | 0.24519 | -0.0855 | 3.7742
19 | 0.9293 | 0.24657 | -0.0919 | 3.7689
19.5 | 0.9432 | 0.2536 | -0.0966 | 3.7192
20 | 0.9734 | 0.26863 | -0.0972 | 3.6236

## 3. Re 50k Mach 0.10 (1)
BIGFOIL.COM POLAR EXPORT
sc2110
SIKORSKY SC2110 |  |  |  | Cl Max: | 1.197 | at alpha= | 13.5 | deg
JavaFoil+Calcfoil stall+Eppler ext transition |  |  |  | L/D Max: | 28.757 | at alpha= | 6 | deg
Re: | 50000 |  |  | Cd Min: | 0.01829 | at alpha= | 0.5 | deg
Mach: | 0.1 |  |  | Cl=0 at alpha= | -1 | deg
|  |  |  | @ Cl=0.1, Cd= | 0.024911
|  |  |  | @ Cl=0.4, Cd= | 0.022529
|  |  |  | @ Cl=0.6, Cd= | 0.023148
alpha (deg) | Cl | Cd | Cm | Cl/Cd
-15 | -0.39 | 0.24857 | 0.002 | -1.569
-14.5 | -0.406 | 0.21861 | 0.001 | -1.857
-14 | -0.422 | 0.21632 | 0.001 | -1.95
-13.5 | -0.437 | 0.19866 | 0.001 | -2.2
-13 | -0.452 | 0.17864 | 0.001 | -2.528
-12.5 | -0.465 | 0.16369 | 0.001 | -2.841
-12 | -0.477 | 0.15684 | 0.001 | -3.044
-11.5 | -0.488 | 0.14151 | 0.001 | -3.447
-11 | -0.496 | 0.13501 | 0.001 | -3.676
-10.5 | -0.502 | 0.14869 | 0.001 | -3.378
-10 | -0.506 | 0.1184 | 0.001 | -4.272
-9.5 | -0.506 | 0.12124 | 0 | -4.173
-9 | -0.503 | 0.10458 | 0 | -4.809
-8.5 | -0.496 | 0.09686 | 0 | -5.122
-8 | -0.486 | 0.0878 | 0 | -5.53
-7.5 | -0.471 | 0.08306 | 0 | -5.67
-7 | -0.452 | 0.07682 | 0 | -5.89
-6.5 | -0.43 | 0.06758 | 0 | -6.363
-6 | -0.404 | 0.06252 | 0 | -6.46
-5.5 | -0.374 | 0.05889 | 0 | -6.353
-5 | -0.341 | 0.05468 | -0.001 | -6.237
-4.5 | -0.305 | 0.05139 | -0.001 | -5.936
-4 | -0.266 | 0.04797 | -0.001 | -5.555
-3.5 | -0.226 | 0.04586 | -0.001 | -4.919
-3 | -0.183 | 0.04363 | -0.001 | -4.193
-2.5 | -0.139 | 0.04186 | -0.001 | -3.315
-2 | -0.093 | 0.04047 | -0.001 | -2.307
-1.5 | -0.047 | 0.03942 | -0.002 | -1.194
-1 | 0 | 0.03866 | -0.002 | -0.004
-0.5 | 0.047 | 0.03794 | -0.002 | 1.246
0 | 0.114 | 0.02147 | -0.005 | 5.314
0.5 | 0.171 | 0.01829 | -0.006 | 9.369
1 | 0.228 | 0.01931 | -0.006 | 11.824
1.5 | 0.292 | 0.02192 | -0.007 | 13.334
2 | 0.35 | 0.02219 | -0.007 | 15.797
2.5 | 0.409 | 0.02259 | -0.007 | 18.091
3 | 0.467 | 0.023 | -0.008 | 20.291
3.5 | 0.524 | 0.02348 | -0.008 | 22.329
4 | 0.582 | 0.02293 | -0.009 | 25.368
4.5 | 0.639 | 0.02362 | -0.009 | 27.034
5 | 0.694 | 0.02544 | -0.009 | 27.297
5.5 | 0.749 | 0.02639 | -0.01 | 28.37
6 | 0.797 | 0.02773 | -0.01 | 28.757
6.5 | 0.745 | 0.04723 | -0.008 | 15.782
7 | 0.785 | 0.05224 | -0.008 | 15.021
7.5 | 0.825 | 0.05703 | -0.008 | 14.469
8 | 0.868 | 0.06131 | -0.008 | 14.16
8.5 | 0.909 | 0.06628 | -0.008 | 13.711
9 | 0.951 | 0.07107 | -0.008 | 13.379
9.5 | 0.992 | 0.0758 | -0.008 | 13.091
10 | 1.031 | 0.08094 | -0.008 | 12.743
10.5 | 1.069 | 0.08631 | -0.009 | 12.389
11 | 1.103 | 0.09193 | -0.009 | 12.003
11.5 | 1.129 | 0.09838 | -0.009 | 11.479
12 | 1.152 | 0.10494 | -0.009 | 10.973
12.5 | 1.169 | 0.11222 | -0.009 | 10.414
13 | 1.191 | 0.11503 | -0.01 | 10.355
13.5 | 1.197 | 0.12318 | -0.01 | 9.714
14 | 1.195 | 0.13464 | -0.01 | 8.873
14.5 | 1.189 | 0.14563 | -0.01 | 8.165
15 | 1.175 | 0.15713 | -0.009 | 7.478
15.5 | 1.153 | 0.1659 | -0.007 | 6.952
16 | 1.136 | 0.17998 | -0.007 | 6.312
16.5 | 1.114 | 0.18745 | -0.007 | 5.945
17 | 1.089 | 0.20691 | -0.007 | 5.264
17.5 | 1.061 | 0.2211 | -0.007 | 4.797
18 | 1.029 | 0.23542 | -0.007 | 4.373
18.5 | 0.996 | 0.24846 | -0.007 | 4.008

## 4. Re 50k Mach 0.10 (2)
BIGFOIL.COM POLAR EXPORT
sc2110
SIKORSKY SC2110 |  |  |  | Cl Max: | 0.9767 | at alpha= | 20 | deg
XFOIL ncrit=9 |  |  |  | L/D Max: | 26.1782 | at alpha= | 3.5 | deg
Re: | 50000 |  |  | Cd Min: | 0.26992 | at alpha= | 20 | deg
Mach: | 0.1 |  |  | Cl=0 at alpha= | 0.125 | deg
|  |  |  | @ Cl=0.1, Cd= | 0.022348
|  |  |  | @ Cl=0.4, Cd= | 0.023421
|  |  |  | @ Cl=0.6, Cd= | 0.023078
alpha (deg) | Cl | Cd | Cm | Cl/Cd
-20 | -0.8188 | 0.26164 | 0.0836 | -3.1295
-19.5 | -0.8082 | 0.26261 | 0.0761 | -3.0776
-19 | -0.7848 | 0.25046 | 0.0732 | -3.1334
-18.5 | -0.7621 | 0.24134 | 0.0705 | -3.1578
-18 | -0.7434 | 0.23516 | 0.0661 | -3.1613
-17.5 | -0.7308 | 0.23245 | 0.0599 | -3.1439
-16.5 | -0.6896 | 0.21562 | 0.0534 | -3.1982
-16 | -0.6737 | 0.21012 | 0.0489 | -3.2063
-15.5 | -0.6783 | 0.21205 | 0.0412 | -3.1988
-15 | -0.6387 | 0.1959 | 0.0417 | -3.2603
-14.5 | -0.6268 | 0.19078 | 0.0372 | -3.2855
-14 | -0.6401 | 0.19193 | 0.0291 | -3.3351
-13.5 | -0.593 | 0.1758 | 0.0312 | -3.3732
-13 | -0.6007 | 0.17388 | 0.0245 | -3.4547
-12.5 | -0.5666 | 0.16198 | 0.0248 | -3.498
-12 | -0.5784 | 0.15938 | 0.018 | -3.6291
-11.5 | -0.5442 | 0.14819 | 0.0188 | -3.6723
-11 | -0.5344 | 0.14092 | 0.016 | -3.7922
-10.5 | -0.5358 | 0.13489 | 0.0119 | -3.9721
-10 | -0.524 | 0.12746 | 0.0102 | -4.1111
-9.5 | -0.5046 | 0.11972 | 0.0099 | -4.2148
-9 | -0.5024 | 0.11346 | 0.0076 | -4.428
-8.5 | -0.4848 | 0.10599 | 0.0079 | -4.574
-8 | -0.4833 | 0.1001 | 0.0074 | -4.8282
-7.5 | -0.4753 | 0.09433 | 0.0093 | -5.0387
-7 | -0.4301 | 0.08751 | 0.0154 | -4.9149
-6.5 | -0.3844 | 0.08206 | 0.023 | -4.6844
-5 | -0.3737 | 0.06357 | 0.0225 | -5.8786
-4.5 | -0.4749 | 0.04789 | -0.0101 | -9.9165
-4 | -0.4073 | 0.04016 | -0.0146 | -10.1419
-3.5 | -0.3555 | 0.03595 | -0.0125 | -9.8887
-3 | -0.3063 | 0.03153 | -0.0108 | -9.7146
-2.5 | -0.2544 | 0.02864 | -0.009 | -8.8827
-2 | -0.2008 | 0.02609 | -0.007 | -7.6964
-1.5 | -0.15 | 0.02423 | -0.0049 | -6.1907
-1 | -0.0582 | 0.01993 | -0.0045 | -2.9202
-0.5 | -0.0398 | 0.01994 | 0.0006 | -1.996
0 | -0.0093 | 0.0202 | 0.0032 | -0.4604
0.5 | 0.0279 | 0.02072 | 0.0045 | 1.3465
1 | 0.0675 | 0.02148 | 0.0051 | 3.1425
1.5 | 0.1072 | 0.02254 | 0.005 | 4.756
2 | 0.2979 | 0.02486 | -0.0204 | 11.9831
2.5 | 0.4483 | 0.02274 | -0.0297 | 19.7142
3 | 0.5051 | 0.01967 | -0.0196 | 25.6787
3.5 | 0.5466 | 0.02088 | -0.0139 | 26.1782
4 | 0.5951 | 0.02287 | -0.0119 | 26.021
4.5 | 0.6459 | 0.02503 | -0.0108 | 25.805
5 | 0.6968 | 0.02748 | -0.01 | 25.3566
5.5 | 0.7462 | 0.03024 | -0.0095 | 24.6759
6 | 0.7951 | 0.0334 | -0.009 | 23.8054
6.5 | 0.8416 | 0.03692 | -0.0085 | 22.7952
7 | 0.8811 | 0.04144 | -0.0081 | 21.2621
7.5 | 0.9111 | 0.047 | -0.0075 | 19.3851
8 | 0.9364 | 0.05374 | -0.0072 | 17.4246
8.5 | 0.9188 | 0.06465 | -0.0081 | 14.2119
9 | 0.8872 | 0.0778 | -0.0114 | 11.4036
10.5 | 0.702 | 0.13063 | -0.0492 | 5.374
11 | 0.7362 | 0.1386 | -0.0491 | 5.3117
11.5 | 0.7591 | 0.1471 | -0.0498 | 5.1604
12 | 0.7546 | 0.15289 | -0.0512 | 4.9356
12.5 | 0.754 | 0.1585 | -0.0528 | 4.7571
13 | 0.7786 | 0.16724 | -0.054 | 4.6556
13.5 | 0.8009 | 0.1758 | -0.0553 | 4.5557
14.5 | 0.7989 | 0.18518 | -0.0614 | 4.3142
15 | 0.8107 | 0.19205 | -0.0643 | 4.2213
15.5 | 0.8394 | 0.20232 | -0.0657 | 4.1489
16 | 0.8446 | 0.20646 | -0.0696 | 4.0909
16.5 | 0.8531 | 0.21233 | -0.0738 | 4.0178
17 | 0.8821 | 0.22386 | -0.0753 | 3.9404
17.5 | 0.8884 | 0.22712 | -0.08 | 3.9116
18 | 0.8987 | 0.2333 | -0.0849 | 3.8521
18.5 | 0.9283 | 0.24633 | -0.086 | 3.7685
19 | 0.9317 | 0.2474 | -0.0925 | 3.766
19.5 | 0.9462 | 0.25459 | -0.0972 | 3.7166
20 | 0.9767 | 0.26992 | -0.0978 | 3.6185

## 5. Re 50k Mach 0.25 (1)
BIGFOIL.COM POLAR EXPORT
sc2110
SIKORSKY SC2110 |  |  |  | Cl Max: | 1.165 | at alpha= | 12.5 | deg
JavaFoil+Calcfoil stall+Eppler ext transition |  |  |  | L/D Max: | 28.475 | at alpha= | 5 | deg
Re: | 50000 |  |  | Cd Min: | 0.02006 | at alpha= | 1 | deg
Mach: | 0.25 |  |  | Cl=0 at alpha= | -1 | deg
|  |  |  | @ Cl=0.1, Cd= | 0.025805
|  |  |  | @ Cl=0.4, Cd= | 0.022762
|  |  |  | @ Cl=0.6, Cd= | 0.023411
alpha (deg) | Cl | Cd | Cm | Cl/Cd
-13 | -0.111 | 0.28086 | 0.001 | -0.397
-12.5 | -0.186 | 0.23622 | 0.001 | -0.789
-12 | -0.236 | 0.21302 | 0.001 | -1.11
-11.5 | -0.279 | 0.19785 | 0.001 | -1.412
-11 | -0.317 | 0.16818 | 0.001 | -1.887
-10.5 | -0.351 | 0.15412 | 0.001 | -2.276
-10 | -0.379 | 0.13759 | 0.001 | -2.758
-9.5 | -0.403 | 0.16966 | 0 | -2.375
-9 | -0.421 | 0.11343 | 0 | -3.711
-8.5 | -0.433 | 0.10146 | 0 | -4.266
-8 | -0.438 | 0.09496 | 0 | -4.616
-7.5 | -0.437 | 0.09732 | 0 | -4.495
-7 | -0.43 | 0.087 | 0 | -4.943
-6.5 | -0.416 | 0.07429 | 0 | -5.606
-6 | -0.397 | 0.0672 | 0 | -5.907
-5.5 | -0.372 | 0.06148 | 0 | -6.051
-5 | -0.342 | 0.05681 | -0.001 | -6.024
-4.5 | -0.308 | 0.05245 | -0.001 | -5.877
-4 | -0.271 | 0.04948 | -0.001 | -5.47
-3.5 | -0.23 | 0.04643 | -0.001 | -4.955
-3 | -0.187 | 0.04492 | -0.001 | -4.163
-2.5 | -0.142 | 0.04234 | -0.001 | -3.356
-2 | -0.096 | 0.04069 | -0.001 | -2.353
-1.5 | -0.048 | 0.03966 | -0.002 | -1.218
-1 | 0 | 0.03887 | -0.002 | -0.004
-0.5 | 0.049 | 0.03812 | -0.002 | 1.274
0 | 0.117 | 0.0217 | -0.005 | 5.398
0.5 | 0.176 | 0.02019 | -0.006 | 8.71
1 | 0.24 | 0.02006 | -0.006 | 11.962
1.5 | 0.3 | 0.02074 | -0.007 | 14.458
2 | 0.36 | 0.02247 | -0.007 | 16.011
2.5 | 0.419 | 0.0229 | -0.008 | 18.309
3 | 0.479 | 0.02333 | -0.008 | 20.514
3.5 | 0.538 | 0.02386 | -0.008 | 22.533
4 | 0.596 | 0.02336 | -0.009 | 25.536
4.5 | 0.654 | 0.0241 | -0.009 | 27.15
5 | 0.711 | 0.02497 | -0.01 | 28.475
5.5 | 0.764 | 0.0273 | -0.01 | 27.995
6 | 0.72 | 0.04449 | -0.008 | 16.179
6.5 | 0.758 | 0.04997 | -0.008 | 15.169
7 | 0.799 | 0.05479 | -0.008 | 14.588
7.5 | 0.843 | 0.05912 | -0.008 | 14.26
8 | 0.885 | 0.06386 | -0.008 | 13.863
8.5 | 0.928 | 0.0686 | -0.008 | 13.524
9 | 0.971 | 0.07363 | -0.008 | 13.181
9.5 | 1.012 | 0.07896 | -0.008 | 12.817
10 | 1.05 | 0.08447 | -0.009 | 12.436
10.5 | 1.085 | 0.09051 | -0.009 | 11.993
11 | 1.116 | 0.09675 | -0.009 | 11.536
11.5 | 1.136 | 0.10385 | -0.009 | 10.94
12 | 1.149 | 0.11218 | -0.009 | 10.245
12.5 | 1.165 | 0.11511 | -0.01 | 10.122
13 | 1.16 | 0.12611 | -0.01 | 9.2
13.5 | 1.144 | 0.13925 | -0.01 | 8.217
14 | 1.119 | 0.15283 | -0.009 | 7.319
14.5 | 1.082 | 0.16126 | -0.007 | 6.708
15 | 1.044 | 0.17621 | -0.006 | 5.923
15.5 | 0.997 | 0.19253 | -0.006 | 5.178
16 | 0.942 | 0.21659 | -0.006 | 4.349
16.5 | 0.879 | 0.23253 | -0.006 | 3.782
17 | 0.81 | 0.26459 | -0.006 | 3.061
17.5 | 0.735 | 0.30108 | -0.006 | 2.44

## 6. Re 50k Mach 0.25 (2)
BIGFOIL.COM POLAR EXPORT
sc2110
SIKORSKY SC2110 |  |  |  | Cl Max: | 0.9948 | at alpha= | 20 | deg
XFOIL ncrit=9 |  |  |  | L/D Max: | 25.5517 | at alpha= | 3 | deg
Re: | 50000 |  |  | Cd Min: | 0.27644 | at alpha= | 20 | deg
Mach: | 0.25 |  |  | Cl=0 at alpha= | 0.17663 | deg
|  |  |  | @ Cl=0.1, Cd= | 0.022633
|  |  |  | @ Cl=0.4, Cd= | 0.023463
|  |  |  | @ Cl=0.6, Cd= | 0.023602
alpha (deg) | Cl | Cd | Cm | Cl/Cd
-20 | -0.8375 | 0.27137 | 0.0844 | -3.0862
-19.5 | -0.8204 | 0.26568 | 0.0789 | -3.0879
-19 | -0.7931 | 0.25198 | 0.0772 | -3.1475
-18.5 | -0.7727 | 0.2452 | 0.0729 | -3.1513
-18 | -0.7556 | 0.24067 | 0.0672 | -3.1396
-17.5 | -0.7506 | 0.24299 | 0.0593 | -3.089
-17 | -0.7161 | 0.22576 | 0.0587 | -3.172
-16.5 | -0.6958 | 0.21877 | 0.0549 | -3.1805
-16 | -0.6891 | 0.21793 | 0.048 | -3.162
-15.5 | -0.6612 | 0.20572 | 0.046 | -3.2141
-15 | -0.6418 | 0.19873 | 0.0426 | -3.2295
-14.5 | -0.6444 | 0.19876 | 0.0355 | -3.2421
-14 | -0.6082 | 0.18474 | 0.035 | -3.2922
-13.5 | -0.5999 | 0.18021 | 0.0303 | -3.3289
-13 | -0.5805 | 0.17141 | 0.0276 | -3.3866
-12.5 | -0.5703 | 0.16568 | 0.0239 | -3.4422
-12 | -0.551 | 0.15701 | 0.0217 | -3.5093
-11.5 | -0.559 | 0.15372 | 0.016 | -3.6365
-11 | -0.5337 | 0.14415 | 0.0153 | -3.7024
-10.5 | -0.519 | 0.13644 | 0.0135 | -3.8039
-10 | -0.5115 | 0.12968 | 0.0111 | -3.9443
-9.5 | -0.5154 | 0.124 | 0.0077 | -4.1565
-9 | -0.4824 | 0.11461 | 0.009 | -4.2091
-8.5 | -0.4726 | 0.10781 | 0.0083 | -4.3836
-8 | -0.4663 | 0.10192 | 0.0085 | -4.5752
-7.5 | -0.4643 | 0.09665 | 0.0102 | -4.8039
-7 | -0.4258 | 0.09007 | 0.0161 | -4.7274
-6.5 | -0.3728 | 0.08364 | 0.023 | -4.4572
-6 | -0.3072 | 0.07568 | 0.0251 | -4.0592
-5 | -0.398 | 0.06497 | 0.0202 | -6.1259
-4.5 | -0.4736 | 0.04957 | -0.0143 | -9.5542
-4 | -0.4219 | 0.04226 | -0.0146 | -9.9834
-3.5 | -0.3731 | 0.03695 | -0.0129 | -10.0974
-3 | -0.322 | 0.03294 | -0.011 | -9.7753
-2.5 | -0.2691 | 0.02977 | -0.0092 | -9.0393
-2 | -0.2136 | 0.02717 | -0.0071 | -7.8616
-1.5 | -0.1597 | 0.02507 | -0.0049 | -6.3702
-1 | -0.0604 | 0.02035 | -0.0052 | -2.9681
-0.5 | -0.0423 | 0.02034 | 0.0005 | -2.0796
0 | -0.013 | 0.02059 | 0.0036 | -0.63137
0.5 | 0.0238 | 0.02112 | 0.0052 | 1.1269
1 | 0.0635 | 0.02193 | 0.0058 | 2.8956
1.5 | 0.1652 | 0.02389 | -0.0053 | 6.915
2 | 0.3674 | 0.02459 | -0.0287 | 14.941
2.5 | 0.4698 | 0.02105 | -0.0257 | 22.3183
3 | 0.5164 | 0.02021 | -0.0166 | 25.5517
3.5 | 0.5627 | 0.02207 | -0.0133 | 25.4961
4 | 0.6136 | 0.02416 | -0.0116 | 25.3974
4.5 | 0.6658 | 0.02654 | -0.0104 | 25.0867
5 | 0.717 | 0.02928 | -0.0097 | 24.4877
5.5 | 0.7663 | 0.03245 | -0.009 | 23.6148
6 | 0.8119 | 0.03624 | -0.0084 | 22.4034
6.5 | 0.8524 | 0.04071 | -0.0078 | 20.9383
7 | 0.8875 | 0.04593 | -0.007 | 19.3229
7.5 | 0.9084 | 0.05246 | -0.0064 | 17.3161
8 | 0.9142 | 0.06111 | -0.0065 | 14.9599
8.5 | 0.8803 | 0.07331 | -0.009 | 12.0079
10 | 0.712 | 0.12876 | -0.0491 | 5.5297
10.5 | 0.6961 | 0.13331 | -0.0493 | 5.2217
11 | 0.7302 | 0.14155 | -0.0494 | 5.1586
11.5 | 0.751 | 0.14985 | -0.0504 | 5.0117
12 | 0.7558 | 0.15642 | -0.0518 | 4.8319
12.5 | 0.7568 | 0.16201 | -0.0534 | 4.6713
13 | 0.7852 | 0.17145 | -0.0548 | 4.5798
13.5 | 0.8002 | 0.17877 | -0.0565 | 4.4761
14 | 0.7983 | 0.18283 | -0.0594 | 4.3664
14.5 | 0.8016 | 0.1883 | -0.0631 | 4.257
15 | 0.8179 | 0.19581 | -0.0659 | 4.177
15.5 | 0.8533 | 0.20801 | -0.0669 | 4.1022
16 | 0.8494 | 0.20954 | -0.0722 | 4.0536
16.5 | 0.8628 | 0.21633 | -0.0761 | 3.9884
17 | 0.897 | 0.22987 | -0.0772 | 3.9022
17.5 | 0.8974 | 0.23077 | -0.0833 | 3.8887
18 | 0.9127 | 0.23822 | -0.0876 | 3.8313
18.5 | 0.945 | 0.25296 | -0.0886 | 3.7358
19 | 0.9458 | 0.25217 | -0.0962 | 3.7506
19.5 | 0.9635 | 0.26043 | -0.1005 | 3.6997
20 | 0.9948 | 0.27644 | -0.1014 | 3.5986

## 7. Re 50k Mach 0.50 (1)
BIGFOIL.COM POLAR EXPORT
sc2110
SIKORSKY SC2110 |  |  |  | Cl Max: | 1.221 | at alpha= | 20 | deg
JavaFoil+Calcfoil stall+Eppler ext transition |  |  |  | L/D Max: | 26.596 | at alpha= | 4.5 | deg
Re: | 50000 |  |  | Cd Min: | 0.0155 | at alpha= | 0 | deg
Mach: | 0.5 |  |  | Cl=0 at alpha= | -1 | deg
|  |  |  | @ Cl=0.1, Cd= | 0.024757
|  |  |  | @ Cl=0.4, Cd= | 0.0239
|  |  |  | @ Cl=0.6, Cd= | 0.025891
alpha (deg) | Cl | Cd | Cm | Cl/Cd
-20 | -0.955 | 0.45196 | 0.004 | -2.113
-19.5 | -0.928 | 0.43097 | 0.004 | -2.154
-19 | -0.904 | 0.41898 | 0.004 | -2.159
-18.5 | -0.88 | 0.41333 | 0.003 | -2.13
-18 | -0.857 | 0.39546 | 0.003 | -2.168
-17.5 | -0.834 | 0.39275 | 0.003 | -2.123
-17 | -0.809 | 0.36736 | 0.003 | -2.203
-16.5 | -0.786 | 0.35465 | 0.003 | -2.216
-16 | -0.762 | 0.34911 | 0.003 | -2.183
-15.5 | -0.736 | 0.31976 | 0.002 | -2.302
-15 | -0.712 | 0.30251 | 0.002 | -2.354
-14.5 | -0.688 | 0.29357 | 0.002 | -2.343
-14 | -0.664 | 0.28966 | 0.002 | -2.292
-13.5 | -0.64 | 0.28517 | 0.002 | -2.243
-13 | -0.615 | 0.2809 | 0.002 | -2.19
-12.5 | -0.591 | 0.29869 | 0.002 | -1.978
-12 | -0.565 | 0.24728 | 0.001 | -2.283
-11.5 | -0.54 | 0.25209 | 0.001 | -2.142
-11 | -0.515 | 0.2341 | 0.001 | -2.201
-10.5 | -0.49 | 0.23051 | 0.001 | -2.128
-10 | -0.466 | 0.23082 | 0.001 | -2.017
-9.5 | -0.441 | 0.22768 | 0.001 | -1.935
-9 | -0.415 | 0.22767 | 0 | -1.825
-8.5 | -0.39 | 0.21765 | 0 | -1.793
-8 | -0.365 | 0.22462 | 0 | -1.625
-7.5 | -0.339 | 0.1709 | 0 | -1.985
-7 | -0.314 | 0.16907 | 0 | -1.855
-6.5 | -0.288 | 0.16892 | 0 | -1.706
-6 | -0.262 | 0.16228 | 0 | -1.618
-5.5 | -0.237 | 0.15259 | -0.001 | -1.551
-5 | -0.211 | 0.09724 | -0.001 | -2.167
-4.5 | -0.185 | 0.07152 | -0.001 | -2.583
-4 | -0.255 | 0.09103 | -0.001 | -2.802
-3.5 | -0.237 | 0.05712 | -0.001 | -4.153
-3 | -0.2 | 0.05009 | -0.001 | -4
-2.5 | -0.155 | 0.046 | -0.001 | -3.375
-2 | -0.106 | 0.04301 | -0.002 | -2.458
-1.5 | -0.054 | 0.04088 | -0.002 | -1.313
-1 | 0 | 0.03972 | -0.002 | -0.004
-0.5 | 0.054 | 0.03895 | -0.002 | 1.389
0 | 0.13 | 0.0155 | -0.003 | 8.409
0.5 | 0.2 | 0.02313 | -0.007 | 8.658
1 | 0.267 | 0.022 | -0.007 | 12.138
1.5 | 0.334 | 0.02121 | -0.007 | 15.722
2 | 0.4 | 0.0239 | -0.008 | 16.733
2.5 | 0.466 | 0.02436 | -0.008 | 19.116
3 | 0.531 | 0.02501 | -0.009 | 21.239
3.5 | 0.596 | 0.02583 | -0.009 | 23.069
4 | 0.659 | 0.02679 | -0.01 | 24.599
4.5 | 0.718 | 0.02699 | -0.01 | 26.596
5 | 0.68 | 0.04449 | -0.008 | 15.28
5.5 | 0.726 | 0.05065 | -0.008 | 14.325
6 | 0.776 | 0.05463 | -0.008 | 14.195
6.5 | 0.821 | 0.05933 | -0.008 | 13.846
7 | 0.867 | 0.06467 | -0.008 | 13.405
7.5 | 0.911 | 0.07019 | -0.008 | 12.983
8 | 0.953 | 0.07657 | -0.008 | 12.447
8.5 | 0.992 | 0.08388 | -0.008 | 11.824
9 | 1.026 | 0.0926 | -0.009 | 11.082
9.5 | 1.05 | 0.10405 | -0.009 | 10.095
10 | 1.047 | 0.11826 | -0.009 | 8.856
10.5 | 1 | 0.13293 | -0.01 | 7.526
11 | 0.669 | 0.22636 | -0.006 | 2.955
11.5 | 0.7 | 0.28816 | -0.008 | 2.429
12 | 0.731 | 0.3309 | -0.009 | 2.209
12.5 | 0.76 | 0.32256 | -0.009 | 2.357
13 | 0.79 | 0.32946 | -0.009 | 2.398
13.5 | 0.822 | 0.36686 | -0.01 | 2.241
14 | 0.853 | 0.40239 | -0.011 | 2.121
14.5 | 0.883 | 0.41621 | -0.011 | 2.122
15 | 0.913 | 0.41137 | -0.012 | 2.219
15.5 | 0.943 | 0.42406 | -0.012 | 2.223
16 | 0.973 | 0.4245 | -0.012 | 2.292
16.5 | 1.004 | 0.43884 | -0.013 | 2.288
17 | 1.039 | 0.45666 | -0.014 | 2.274
17.5 | 1.069 | 0.45569 | -0.014 | 2.346
18 | 1.099 | 0.47795 | -0.014 | 2.3
18.5 | 1.129 | 0.48414 | -0.015 | 2.333
19 | 1.16 | 0.48693 | -0.015 | 2.382
19.5 | 1.19 | 0.50313 | -0.015 | 2.366
20 | 1.221 | 0.51793 | -0.016 | 2.358

## 8. Re 50k Mach 0.50 (2)
BIGFOIL.COM POLAR EXPORT
sc2110
SIKORSKY SC2110 |  |  |  | Cl Max: | 1.0672 | at alpha= | 20 | deg
XFOIL ncrit=9 |  |  |  | L/D Max: | 23.4676 | at alpha= | 3 | deg
Re: | 50000 |  |  | Cd Min: | 0.29571 | at alpha= | 20 | deg
Mach: | 0.5 |  |  | Cl=0 at alpha= | 0.41061 | deg
|  |  |  | @ Cl=0.1, Cd= | 0.024245
|  |  |  | @ Cl=0.4, Cd= | 0.023297
|  |  |  | @ Cl=0.6, Cd= | 0.025669
alpha (deg) | Cl | Cd | Cm | Cl/Cd
-20 | -0.9039 | 0.28993 | 0.1009 | -3.1176
-19.5 | -0.8813 | 0.28443 | 0.0939 | -3.0985
-19 | -0.8662 | 0.28639 | 0.0851 | -3.0245
-18.5 | -0.8322 | 0.2668 | 0.0828 | -3.1192
-18 | -0.8062 | 0.25771 | 0.078 | -3.1283
-17.5 | -0.7844 | 0.25203 | 0.0715 | -3.1123
-17 | -0.7677 | 0.24879 | 0.0642 | -3.0857
-16.5 | -0.734 | 0.234 | 0.0619 | -3.1368
-16 | -0.7149 | 0.22914 | 0.0556 | -3.1199
-15.5 | -0.6926 | 0.22087 | 0.0504 | -3.1358
-15 | -0.664 | 0.21068 | 0.0471 | -3.1517
-14.5 | -0.6566 | 0.2096 | 0.0398 | -3.1326
-14 | -0.6199 | 0.19525 | 0.0379 | -3.1749
-13.5 | -0.6108 | 0.19204 | 0.0318 | -3.1806
-13 | -0.5779 | 0.17998 | 0.0295 | -3.2109
-12.5 | -0.5821 | 0.17914 | 0.0231 | -3.2494
-12 | -0.5465 | 0.16687 | 0.0215 | -3.275
-11.5 | -0.5232 | 0.15803 | 0.0189 | -3.3108
-11 | -0.5052 | 0.15041 | 0.0161 | -3.3588
-10.5 | -0.4896 | 0.14313 | 0.0135 | -3.4207
-10 | -0.4843 | 0.13736 | 0.0105 | -3.5258
-9.5 | -0.4603 | 0.12849 | 0.0093 | -3.5824
-9 | -0.4597 | 0.1232 | 0.0075 | -3.7313
-8.5 | -0.4283 | 0.11422 | 0.008 | -3.7498
-8 | -0.4115 | 0.10754 | 0.0089 | -3.8265
-7.5 | -0.3853 | 0.10064 | 0.0115 | -3.8285
-7 | -0.3594 | 0.0945 | 0.0151 | -3.8032
-6 | -0.2758 | 0.07942 | 0.017 | -3.4727
-5.5 | -0.3711 | 0.07412 | 0.0055 | -5.0067
-4.5 | -0.4836 | 0.05755 | -0.0143 | -8.4031
-4 | -0.4634 | 0.05062 | -0.0141 | -9.1545
-3.5 | -0.4304 | 0.04447 | -0.0126 | -9.6784
-3 | -0.3849 | 0.03944 | -0.011 | -9.7591
-2.5 | -0.3323 | 0.03499 | -0.0093 | -9.497
-2 | -0.2724 | 0.03143 | -0.0075 | -8.6669
-1.5 | -0.2093 | 0.02853 | -0.0054 | -7.3361
-1 | -0.1484 | 0.02662 | -0.0026 | -5.5748
-0.5 | -0.0937 | 0.02469 | -0.0008 | -3.7951
0 | -0.0271 | 0.02243 | 0.0045 | -1.2082
0.5 | 0.0059 | 0.02301 | 0.0075 | 0.25641
1 | 0.2131 | 0.02573 | -0.0193 | 8.2822
1.5 | 0.4205 | 0.02303 | -0.033 | 18.2588
2 | 0.4834 | 0.0212 | -0.0233 | 22.8019
2.5 | 0.5308 | 0.02269 | -0.0178 | 23.3936
3 | 0.5827 | 0.02483 | -0.0147 | 23.4676
3.5 | 0.6365 | 0.02744 | -0.0125 | 23.1961
4 | 0.6882 | 0.03053 | -0.0105 | 22.5418
4.5 | 0.733 | 0.03449 | -0.009 | 21.2525
5 | 0.7713 | 0.03906 | -0.0074 | 19.7465
5.5 | 0.7926 | 0.04511 | -0.0061 | 17.5704
6 | 0.8022 | 0.05189 | -0.0049 | 15.4596
6.5 | 0.7693 | 0.06195 | -0.0065 | 12.4181
7 | 0.7229 | 0.07433 | -0.0123 | 9.7255
7.5 | 0.7005 | 0.08603 | -0.0191 | 8.1425
8 | 0.6973 | 0.09602 | -0.0236 | 7.262
9.5 | 0.6621 | 0.13024 | -0.0481 | 5.0837
10 | 0.6892 | 0.13892 | -0.0494 | 4.9611
10.5 | 0.6871 | 0.14391 | -0.0503 | 4.7745
11 | 0.7081 | 0.15105 | -0.0514 | 4.6879
11.5 | 0.7268 | 0.15858 | -0.0533 | 4.5832
12 | 0.7437 | 0.16589 | -0.0554 | 4.4831
12.5 | 0.7685 | 0.17441 | -0.0574 | 4.4063
13 | 0.7786 | 0.18048 | -0.0606 | 4.3141
13.5 | 0.7944 | 0.18763 | -0.064 | 4.2339
14 | 0.8141 | 0.19529 | -0.0672 | 4.1687
14.5 | 0.8457 | 0.20654 | -0.0697 | 4.0946
15 | 0.8652 | 0.21386 | -0.0732 | 4.0456
15.5 | 0.8753 | 0.21872 | -0.0785 | 4.0019
16 | 0.8991 | 0.2283 | -0.0824 | 3.9382
16.5 | 0.9336 | 0.24244 | -0.0847 | 3.8508
17 | 0.9378 | 0.24319 | -0.092 | 3.8562
17.5 | 0.961 | 0.25284 | -0.0964 | 3.8008
18 | 0.9951 | 0.26909 | -0.0987 | 3.698
18.5 | 1.002 | 0.26888 | -0.1071 | 3.7266
19 | 1.0257 | 0.27942 | -0.1118 | 3.6708
19.5 | 1.0529 | 0.29188 | -0.1156 | 3.6073
20 | 1.0672 | 0.29571 | -0.1238 | 3.6089

## 9. Re 100k Mach 0.00 (1)
BIGFOIL.COM POLAR EXPORT
sc2110
SIKORSKY SC2110 |  |  |  | Cl Max: | 1.216 | at alpha= | 14 | deg
JavaFoil+Calcfoil stall+Eppler ext transition |  |  |  | L/D Max: | 42.549 | at alpha= | 5.5 | deg
Re: | 100000 |  |  | Cd Min: | 0.01498 | at alpha= | 2 | deg
Mach: | 0 |  |  | Cl=0 at alpha= | -1 | deg
|  |  |  | @ Cl=0.1, Cd= | 0.017718
|  |  |  | @ Cl=0.4, Cd= | 0.015368
|  |  |  | @ Cl=0.6, Cd= | 0.016269
alpha (deg) | Cl | Cd | Cm | Cl/Cd
-15 | -0.431 | 0.18845 | 0.002 | -2.288
-14.5 | -0.445 | 0.18109 | 0.001 | -2.457
-14 | -0.458 | 0.1664 | 0.001 | -2.753
-13.5 | -0.471 | 0.15485 | 0.001 | -3.041
-13 | -0.483 | 0.14927 | 0.001 | -3.234
-12.5 | -0.493 | 0.13659 | 0.001 | -3.613
-12 | -0.503 | 0.1258 | 0.001 | -3.997
-11.5 | -0.51 | 0.12056 | 0.001 | -4.234
-11 | -0.516 | 0.11061 | 0.001 | -4.666
-10.5 | -0.519 | 0.11588 | 0.001 | -4.481
-10 | -0.52 | 0.09708 | 0.001 | -5.357
-9.5 | -0.518 | 0.09986 | 0 | -5.184
-9 | -0.512 | 0.08357 | 0 | -6.13
-8.5 | -0.503 | 0.08008 | 0 | -6.286
-8 | -0.491 | 0.07462 | 0 | -6.579
-7.5 | -0.475 | 0.0709 | 0 | -6.696
-7 | -0.455 | 0.06602 | 0 | -6.889
-6.5 | -0.431 | 0.05922 | 0 | -7.285
-6 | -0.404 | 0.05595 | 0 | -7.228
-5.5 | -0.374 | 0.0523 | 0 | -7.152
-5 | -0.341 | 0.04888 | -0.001 | -6.969
-4.5 | -0.304 | 0.04631 | -0.001 | -6.572
-4 | -0.266 | 0.04372 | -0.001 | -6.075
-3.5 | -0.225 | 0.04205 | -0.001 | -5.346
-3 | -0.182 | 0.03994 | -0.001 | -4.562
-2.5 | -0.138 | 0.03848 | -0.001 | -3.59
-2 | -0.093 | 0.0373 | -0.001 | -2.491
-1.5 | -0.047 | 0.03649 | -0.002 | -1.284
-1 | 0 | 0.03576 | -0.002 | -0.004
-0.5 | 0.059 | 0.01752 | -0.005 | 3.341
0 | 0.115 | 0.01779 | -0.005 | 6.437
0.5 | 0.172 | 0.01602 | -0.006 | 10.741
1 | 0.229 | 0.01605 | -0.006 | 14.298
1.5 | 0.292 | 0.01785 | -0.007 | 16.339
2 | 0.35 | 0.01498 | -0.007 | 23.346
2.5 | 0.408 | 0.01543 | -0.007 | 26.45
3 | 0.466 | 0.01591 | -0.008 | 29.292
3.5 | 0.524 | 0.01566 | -0.008 | 33.45
4 | 0.582 | 0.01632 | -0.009 | 35.644
4.5 | 0.639 | 0.01616 | -0.009 | 39.526
5 | 0.696 | 0.01689 | -0.009 | 41.176
5.5 | 0.752 | 0.01767 | -0.01 | 42.549
6 | 0.807 | 0.01919 | -0.01 | 42.079
6.5 | 0.862 | 0.02027 | -0.01 | 42.52
7 | 0.914 | 0.02399 | -0.011 | 38.118
7.5 | 0.965 | 0.02518 | -0.011 | 38.308
8 | 1.007 | 0.0271 | -0.011 | 37.17
8.5 | 0.943 | 0.04825 | -0.01 | 19.551
9 | 0.971 | 0.05623 | -0.009 | 17.277
9.5 | 1.007 | 0.06218 | -0.009 | 16.194
10 | 1.041 | 0.06812 | -0.009 | 15.282
10.5 | 1.08 | 0.07237 | -0.009 | 14.92
11 | 1.113 | 0.07769 | -0.01 | 14.326
11.5 | 1.139 | 0.08335 | -0.01 | 13.669
12 | 1.161 | 0.08944 | -0.01 | 12.98
12.5 | 1.178 | 0.09582 | -0.01 | 12.296
13 | 1.192 | 0.10242 | -0.01 | 11.642
13.5 | 1.215 | 0.10489 | -0.011 | 11.585
14 | 1.216 | 0.11348 | -0.011 | 10.714
14.5 | 1.212 | 0.12346 | -0.011 | 9.818
15 | 1.204 | 0.1323 | -0.011 | 9.103
15.5 | 1.192 | 0.14287 | -0.011 | 8.341
16 | 1.175 | 0.15453 | -0.011 | 7.602
16.5 | 1.151 | 0.1666 | -0.01 | 6.911
17 | 1.125 | 0.17866 | -0.009 | 6.296
17.5 | 1.097 | 0.18514 | -0.007 | 5.924
18 | 1.071 | 0.19968 | -0.007 | 5.361
18.5 | 1.042 | 0.21052 | -0.007 | 4.949
19 | 1.011 | 0.22535 | -0.007 | 4.488

## 10. Re 100k Mach 0.00 (2)
BIGFOIL.COM POLAR EXPORT
sc2110
SIKORSKY SC2110 |  |  |  | Cl Max: | 1.126 | at alpha= | 10 | deg
XFOIL ncrit=9 |  |  |  | L/D Max: | 34.4528 | at alpha= | 2.5 | deg
Re: | 100000 |  |  | Cd Min: | 0.26264 | at alpha= | -20 | deg
Mach: | 0 |  |  | Cl=0 at alpha= | -0.56256 | deg
|  |  |  | @ Cl=0.1, Cd= | 0.01665
|  |  |  | @ Cl=0.4, Cd= | 0.015441
|  |  |  | @ Cl=0.6, Cd= | 0.017941
alpha (deg) | Cl | Cd | Cm | Cl/Cd
-20 | -0.8301 | 0.26264 | 0.0863 | -3.1606
-19.5 | -0.8082 | 0.25277 | 0.0843 | -3.1974
-19 | -0.7892 | 0.24624 | 0.0803 | -3.205
-18.5 | -0.7704 | 0.23987 | 0.0758 | -3.2117
-18 | -0.7525 | 0.2341 | 0.0703 | -3.2144
-17.5 | -0.7452 | 0.23345 | 0.0617 | -3.1921
-17 | -0.7177 | 0.22058 | 0.0611 | -3.2537
-16.5 | -0.698 | 0.21338 | 0.058 | -3.2712
-16 | -0.6801 | 0.20673 | 0.054 | -3.2898
-15.5 | -0.664 | 0.20048 | 0.0491 | -3.3121
-15 | -0.6596 | 0.19753 | 0.0414 | -3.3392
-14.5 | -0.6451 | 0.18915 | 0.0373 | -3.4105
-14 | -0.6164 | 0.179 | 0.0375 | -3.4436
-13.5 | -0.6005 | 0.17203 | 0.0341 | -3.4907
-13 | -0.5897 | 0.16556 | 0.0293 | -3.5619
-12.5 | -0.5953 | 0.16118 | 0.0198 | -3.6934
-12 | -0.5656 | 0.15013 | 0.022 | -3.7674
-11.5 | -0.5511 | 0.14293 | 0.0193 | -3.8557
-11 | -0.5512 | 0.13641 | 0.0119 | -4.0408
-10.5 | -0.5655 | 0.13011 | -0.0002 | -4.3463
-10 | -0.5244 | 0.1197 | 0.0073 | -4.381
-9.5 | -0.517 | 0.11215 | 0.0025 | -4.6099
-9 | -0.5399 | 0.1034 | -0.0153 | -5.2215
-8.5 | -0.5071 | 0.09524 | -0.0084 | -5.3244
-8 | -0.5066 | 0.0865 | -0.0171 | -5.8566
-7 | -0.5036 | 0.07033 | -0.0268 | -7.1605
-6.5 | -0.5181 | 0.06444 | -0.0257 | -8.04
-6 | -0.522 | 0.06098 | -0.0218 | -8.5602
-5.5 | -0.5098 | 0.0551 | -0.0185 | -9.2523
-5 | -0.4916 | 0.04908 | -0.0151 | -10.0163
-3 | -0.3097 | 0.02728 | -0.0078 | -11.3526
-2.5 | -0.2554 | 0.0243 | -0.0065 | -10.5103
-2 | -0.2019 | 0.02201 | -0.0054 | -9.1731
-1.5 | -0.1512 | 0.02048 | -0.0045 | -7.3828
-1 | -0.1 | 0.01915 | -0.0041 | -5.2219
-0.5 | 0.0143 | 0.01629 | -0.01 | 0.87784
0 | 0.143 | 0.01683 | -0.0244 | 8.4967
0.5 | 0.2734 | 0.01681 | -0.0382 | 16.2641
1 | 0.3534 | 0.01636 | -0.041 | 21.6015
1.5 | 0.3953 | 0.01561 | -0.0358 | 25.3235
2 | 0.427 | 0.01447 | -0.0279 | 29.5093
2.5 | 0.4565 | 0.01325 | -0.0191 | 34.4528
3 | 0.487 | 0.01454 | -0.0125 | 33.4938
3.5 | 0.5312 | 0.01602 | -0.0107 | 33.1586
4 | 0.5794 | 0.01738 | -0.0096 | 33.3372
4.5 | 0.6297 | 0.01875 | -0.0089 | 33.584
5 | 0.6813 | 0.02005 | -0.0085 | 33.98
5.5 | 0.7332 | 0.02151 | -0.0082 | 34.0865
6 | 0.7853 | 0.02312 | -0.008 | 33.9663
6.5 | 0.8369 | 0.02485 | -0.0078 | 33.6781
7 | 0.8876 | 0.02688 | -0.0076 | 33.0208
7.5 | 0.9367 | 0.02924 | -0.0073 | 32.0349
8 | 0.9855 | 0.03176 | -0.007 | 31.0296
8.5 | 1.0295 | 0.03467 | -0.0063 | 29.6943
9 | 1.0679 | 0.03861 | -0.0054 | 27.6586
9.5 | 1.1046 | 0.04249 | -0.0043 | 25.9967
10 | 1.126 | 0.04827 | -0.0027 | 23.3271
10.5 | 1.1115 | 0.05782 | -0.0002 | 19.2235
11.5 | 0.9402 | 0.09547 | -0.0097 | 9.8481
12.5 | 0.7889 | 0.1469 | -0.0454 | 5.3703
13 | 0.8448 | 0.15426 | -0.041 | 5.4765
13.5 | 0.8055 | 0.16189 | -0.0505 | 4.9756
14 | 0.8449 | 0.17112 | -0.0489 | 4.9375
14.5 | 0.8225 | 0.17669 | -0.0568 | 4.655
15 | 0.85 | 0.18604 | -0.0574 | 4.5689

## 11. Re 100k Mach 0.10 (1)
BIGFOIL.COM POLAR EXPORT
sc2110
SIKORSKY SC2110 |  |  |  | Cl Max: | 1.209 | at alpha= | 13.5 | deg
JavaFoil+Calcfoil stall+Eppler ext transition |  |  |  | L/D Max: | 42.567 | at alpha= | 5.5 | deg
Re: | 100000 |  |  | Cd Min: | 0.015 | at alpha= | 2 | deg
Mach: | 0.1 |  |  | Cl=0 at alpha= | -1 | deg
|  |  |  | @ Cl=0.1, Cd= | 0.017725
|  |  |  | @ Cl=0.4, Cd= | 0.015397
|  |  |  | @ Cl=0.6, Cd= | 0.016316
alpha (deg) | Cl | Cd | Cm | Cl/Cd
-15 | -0.39 | 0.20026 | 0.002 | -1.947
-14.5 | -0.406 | 0.18146 | 0.001 | -2.237
-14 | -0.422 | 0.17567 | 0.001 | -2.401
-13.5 | -0.437 | 0.16364 | 0.001 | -2.671
-13 | -0.452 | 0.15009 | 0.001 | -3.009
-12.5 | -0.465 | 0.14466 | 0.001 | -3.216
-12 | -0.477 | 0.13211 | 0.001 | -3.613
-11.5 | -0.488 | 0.12142 | 0.001 | -4.018
-11 | -0.496 | 0.11641 | 0.001 | -4.264
-10.5 | -0.502 | 0.12173 | 0.001 | -4.127
-10 | -0.506 | 0.09741 | 0.001 | -5.192
-9.5 | -0.506 | 0.10121 | 0 | -4.999
-9 | -0.503 | 0.08548 | 0 | -5.884
-8.5 | -0.496 | 0.08033 | 0 | -6.177
-8 | -0.486 | 0.07538 | 0 | -6.442
-7.5 | -0.471 | 0.07251 | 0 | -6.495
-7 | -0.452 | 0.06654 | 0 | -6.8
-6.5 | -0.43 | 0.06041 | 0 | -7.12
-6 | -0.404 | 0.05643 | 0 | -7.157
-5.5 | -0.374 | 0.05207 | 0 | -7.186
-5 | -0.341 | 0.0487 | -0.001 | -7.004
-4.5 | -0.305 | 0.046 | -0.001 | -6.632
-4 | -0.266 | 0.04378 | -0.001 | -6.086
-3.5 | -0.226 | 0.04194 | -0.001 | -5.379
-3 | -0.183 | 0.04007 | -0.001 | -4.566
-2.5 | -0.139 | 0.03856 | -0.001 | -3.598
-2 | -0.093 | 0.03737 | -0.001 | -2.499
-1.5 | -0.047 | 0.03648 | -0.002 | -1.291
-1 | 0 | 0.03574 | -0.002 | -0.004
-0.5 | 0.059 | 0.01752 | -0.005 | 3.356
0 | 0.115 | 0.0178 | -0.005 | 6.464
0.5 | 0.173 | 0.01604 | -0.006 | 10.777
1 | 0.231 | 0.01607 | -0.006 | 14.345
1.5 | 0.293 | 0.01788 | -0.007 | 16.386
2 | 0.352 | 0.015 | -0.007 | 23.436
2.5 | 0.41 | 0.01548 | -0.007 | 26.482
3 | 0.468 | 0.01595 | -0.008 | 29.354
3.5 | 0.526 | 0.01571 | -0.008 | 33.516
4 | 0.584 | 0.01636 | -0.009 | 35.705
4.5 | 0.642 | 0.0162 | -0.009 | 39.605
5 | 0.699 | 0.01695 | -0.009 | 41.221
5.5 | 0.755 | 0.01774 | -0.01 | 42.567
6 | 0.811 | 0.01926 | -0.01 | 42.112
6.5 | 0.865 | 0.02313 | -0.011 | 37.409
7 | 0.918 | 0.02415 | -0.011 | 38.013
7.5 | 0.968 | 0.02541 | -0.011 | 38.083
8 | 1.01 | 0.0275 | -0.012 | 36.717
8.5 | 0.94 | 0.05059 | -0.009 | 18.578
9 | 0.973 | 0.05725 | -0.009 | 16.993
9.5 | 1.008 | 0.0634 | -0.009 | 15.896
10 | 1.045 | 0.06858 | -0.009 | 15.234
10.5 | 1.083 | 0.07301 | -0.009 | 14.83
11 | 1.116 | 0.078 | -0.01 | 14.314
11.5 | 1.141 | 0.08424 | -0.01 | 13.545
12 | 1.162 | 0.09031 | -0.01 | 12.863
12.5 | 1.178 | 0.0969 | -0.01 | 12.152
13 | 1.204 | 0.0992 | -0.011 | 12.136
13.5 | 1.209 | 0.10646 | -0.011 | 11.357
14 | 1.206 | 0.11647 | -0.011 | 10.359
14.5 | 1.2 | 0.12582 | -0.011 | 9.54
15 | 1.189 | 0.13591 | -0.011 | 8.751
15.5 | 1.172 | 0.14623 | -0.011 | 8.017
16 | 1.151 | 0.15868 | -0.011 | 7.253
16.5 | 1.122 | 0.17043 | -0.01 | 6.582
17 | 1.09 | 0.17949 | -0.007 | 6.071
17.5 | 1.061 | 0.19362 | -0.007 | 5.48
18 | 1.03 | 0.20242 | -0.007 | 5.087
18.5 | 0.996 | 0.21924 | -0.007 | 4.544

## 12. Re 100k Mach 0.10 (2)
BIGFOIL.COM POLAR EXPORT
sc2110
SIKORSKY SC2110 |  |  |  | Cl Max: | 1.1195 | at alpha= | 10 | deg
XFOIL ncrit=9 |  |  |  | L/D Max: | 34.655 | at alpha= | 2.5 | deg
Re: | 100000 |  |  | Cd Min: | 0.26205 | at alpha= | -20 | deg
Mach: | 0.1 |  |  | Cl=0 at alpha= | -0.58517 | deg
|  |  |  | @ Cl=0.1, Cd= | 0.016709
|  |  |  | @ Cl=0.4, Cd= | 0.015437
|  |  |  | @ Cl=0.6, Cd= | 0.017976
alpha (deg) | Cl | Cd | Cm | Cl/Cd
-20 | -0.8312 | 0.26205 | 0.0877 | -3.1719
-19.5 | -0.8104 | 0.25348 | 0.085 | -3.1971
-19 | -0.7913 | 0.24697 | 0.0808 | -3.204
-18.5 | -0.7723 | 0.24057 | 0.0762 | -3.2103
-18 | -0.7546 | 0.23508 | 0.0704 | -3.21
-17.5 | -0.7483 | 0.23495 | 0.0617 | -3.1849
-17 | -0.7185 | 0.22096 | 0.0617 | -3.2517
-16.5 | -0.699 | 0.21392 | 0.0583 | -3.2676
-16 | -0.6809 | 0.20726 | 0.0542 | -3.2852
-15.5 | -0.6652 | 0.20123 | 0.049 | -3.3057
-15 | -0.6622 | 0.19872 | 0.0411 | -3.3323
-14.5 | -0.6386 | 0.18785 | 0.0391 | -3.3995
-14 | -0.6158 | 0.17941 | 0.0377 | -3.4324
-13.5 | -0.6001 | 0.17247 | 0.0342 | -3.4794
-13 | -0.5907 | 0.16631 | 0.0288 | -3.5518
-12.5 | -0.5969 | 0.16208 | 0.0192 | -3.6827
-12 | -0.5631 | 0.15055 | 0.0225 | -3.7403
-11.5 | -0.5499 | 0.14338 | 0.0193 | -3.8353
-11 | -0.5533 | 0.13727 | 0.0107 | -4.0307
-10.5 | -0.5493 | 0.12828 | 0.0054 | -4.282
-10 | -0.5214 | 0.12022 | 0.0077 | -4.337
-9.5 | -0.5167 | 0.11268 | 0.0018 | -4.5856
-9 | -0.543 | 0.10407 | -0.017 | -5.2176
-8.5 | -0.5019 | 0.09607 | -0.0072 | -5.2243
-8 | -0.5073 | 0.08695 | -0.0185 | -5.8344
-7.5 | -0.5203 | 0.07756 | -0.0276 | -6.7084
-7 | -0.5017 | 0.07104 | -0.0268 | -7.0622
-6.5 | -0.5139 | 0.06488 | -0.0256 | -7.9208
-6 | -0.521 | 0.06095 | -0.022 | -8.548
-5.5 | -0.5106 | 0.05536 | -0.0185 | -9.2233
-5 | -0.4932 | 0.04959 | -0.015 | -9.9456
-3 | -0.3128 | 0.02758 | -0.0078 | -11.3416
-2.5 | -0.2581 | 0.02451 | -0.0066 | -10.5304
-2 | -0.2043 | 0.02218 | -0.0054 | -9.211
-1.5 | -0.1531 | 0.0206 | -0.0045 | -7.432
-1 | -0.1018 | 0.01925 | -0.004 | -5.2883
-0.5 | 0.0209 | 0.0164 | -0.0112 | 1.2744
0 | 0.1488 | 0.0169 | -0.0254 | 8.8047
0.5 | 0.2792 | 0.01683 | -0.0389 | 16.5894
1 | 0.3586 | 0.01632 | -0.0414 | 21.973
1.5 | 0.397 | 0.01555 | -0.0355 | 25.5305
2 | 0.4283 | 0.01437 | -0.0273 | 29.8051
2.5 | 0.4571 | 0.01319 | -0.0181 | 34.655
3 | 0.4893 | 0.01474 | -0.0124 | 33.1954
3.5 | 0.534 | 0.01621 | -0.0106 | 32.9426
4 | 0.5828 | 0.01751 | -0.0095 | 33.2838
4.5 | 0.6334 | 0.01888 | -0.0089 | 33.5487
5 | 0.6852 | 0.02024 | -0.0084 | 33.8538
5.5 | 0.7375 | 0.02175 | -0.0081 | 33.908
6 | 0.7899 | 0.02343 | -0.0079 | 33.7132
6.5 | 0.8418 | 0.02517 | -0.0076 | 33.4446
7 | 0.8926 | 0.02722 | -0.0073 | 32.7921
7.5 | 0.9415 | 0.02966 | -0.0069 | 31.7431
8 | 0.9892 | 0.03241 | -0.0065 | 30.5214
8.5 | 1.0341 | 0.03527 | -0.0058 | 29.3195
9 | 1.0691 | 0.03973 | -0.0047 | 26.9091
9.5 | 1.1073 | 0.04342 | -0.0037 | 25.5021
10 | 1.1195 | 0.05022 | -0.0017 | 22.2919
10.5 | 1.0929 | 0.06076 | 0.0008 | 17.9872
11 | 0.921 | 0.09069 | -0.0106 | 10.1555
11.5 | 0.9364 | 0.09729 | -0.01 | 9.6248
12.5 | 0.7876 | 0.14764 | -0.0456 | 5.3346
13 | 0.8449 | 0.15531 | -0.0412 | 5.4401
13.5 | 0.8047 | 0.1626 | -0.0508 | 4.949
14 | 0.8426 | 0.17195 | -0.0495 | 4.9003
14.5 | 0.8225 | 0.1774 | -0.0572 | 4.6364
15 | 0.85 | 0.1868 | -0.0578 | 4.5503

## 13. Re 100k Mach 0.25 (1)
BIGFOIL.COM POLAR EXPORT
sc2110
SIKORSKY SC2110 |  |  |  | Cl Max: | 1.176 | at alpha= | 12.5 | deg
JavaFoil+Calcfoil stall+Eppler ext transition |  |  |  | L/D Max: | 41.629 | at alpha= | 5 | deg
Re: | 100000 |  |  | Cd Min: | 0.01505 | at alpha= | 3.5 | deg
Mach: | 0.25 |  |  | Cl=0 at alpha= | -1 | deg
|  |  |  | @ Cl=0.1, Cd= | 0.022439
|  |  |  | @ Cl=0.4, Cd= | 0.018722
|  |  |  | @ Cl=0.6, Cd= | 0.015712
alpha (deg) | Cl | Cd | Cm | Cl/Cd
-13 | -0.111 | 0.21135 | 0.001 | -0.527
-12.5 | -0.186 | 0.18956 | 0.001 | -0.983
-12 | -0.236 | 0.17005 | 0.001 | -1.39
-11.5 | -0.279 | 0.15772 | 0.001 | -1.771
-11 | -0.317 | 0.14484 | 0.001 | -2.191
-10.5 | -0.351 | 0.12802 | 0.001 | -2.74
-10 | -0.38 | 0.1147 | 0.001 | -3.309
-9.5 | -0.403 | 0.10835 | 0 | -3.719
-9 | -0.421 | 0.09676 | 0 | -4.351
-8.5 | -0.433 | 0.08814 | 0 | -4.911
-8 | -0.438 | 0.07989 | 0 | -5.487
-7.5 | -0.437 | 0.08338 | 0 | -5.246
-7 | -0.43 | 0.0747 | 0 | -5.757
-6.5 | -0.416 | 0.06525 | 0 | -6.383
-6 | -0.397 | 0.05964 | 0 | -6.656
-5.5 | -0.372 | 0.05449 | 0 | -6.827
-5 | -0.342 | 0.0509 | -0.001 | -6.724
-4.5 | -0.308 | 0.04749 | -0.001 | -6.491
-4 | -0.271 | 0.0449 | -0.001 | -6.029
-3.5 | -0.23 | 0.04243 | -0.001 | -5.421
-3 | -0.187 | 0.0408 | -0.001 | -4.583
-2.5 | -0.142 | 0.03897 | -0.001 | -3.647
-2 | -0.096 | 0.03754 | -0.002 | -2.551
-1.5 | -0.048 | 0.03662 | -0.002 | -1.32
-1 | 0 | 0.03593 | -0.002 | -0.004
-0.5 | 0.049 | 0.0351 | -0.002 | 1.385
0 | 0.118 | 0.01797 | -0.005 | 6.574
0.5 | 0.177 | 0.0162 | -0.006 | 10.953
1 | 0.241 | 0.01768 | -0.006 | 13.604
1.5 | 0.301 | 0.01811 | -0.007 | 16.607
2 | 0.361 | 0.01843 | -0.007 | 19.573
2.5 | 0.421 | 0.01888 | -0.008 | 22.285
3 | 0.48 | 0.01929 | -0.008 | 24.9
3.5 | 0.54 | 0.01505 | -0.008 | 35.864
4 | 0.599 | 0.0157 | -0.009 | 38.16
4.5 | 0.658 | 0.01641 | -0.009 | 40.08
5 | 0.716 | 0.0172 | -0.01 | 41.629
5.5 | 0.774 | 0.0215 | -0.01 | 35.985
6 | 0.83 | 0.0229 | -0.01 | 36.256
6.5 | 0.885 | 0.02387 | -0.011 | 37.086
7 | 0.937 | 0.02514 | -0.011 | 37.283
7.5 | 0.982 | 0.02704 | -0.011 | 36.314
8 | 0.919 | 0.0479 | -0.01 | 19.188
8.5 | 0.95 | 0.05522 | -0.009 | 17.197
9 | 0.985 | 0.06169 | -0.009 | 15.961
9.5 | 1.024 | 0.06683 | -0.009 | 15.327
10 | 1.062 | 0.07188 | -0.009 | 14.774
10.5 | 1.096 | 0.07726 | -0.01 | 14.19
11 | 1.126 | 0.08308 | -0.01 | 13.555
11.5 | 1.144 | 0.08955 | -0.01 | 12.779
12 | 1.157 | 0.09687 | -0.01 | 11.946
12.5 | 1.176 | 0.09996 | -0.011 | 11.765
13 | 1.17 | 0.10913 | -0.011 | 10.722
13.5 | 1.154 | 0.12007 | -0.011 | 9.611
14 | 1.131 | 0.13121 | -0.011 | 8.619
14.5 | 1.099 | 0.14213 | -0.011 | 7.729
15 | 1.052 | 0.15838 | -0.01 | 6.645
15.5 | 0.997 | 0.16899 | -0.007 | 5.902
16 | 0.942 | 0.18394 | -0.007 | 5.122
16.5 | 0.88 | 0.20049 | -0.007 | 4.387
17 | 0.81 | 0.22414 | -0.006 | 3.614
17.5 | 0.735 | 0.25246 | -0.006 | 2.91

## 14. Re 100k Mach 0.25 (2)
BIGFOIL.COM POLAR EXPORT
sc2110
SIKORSKY SC2110 |  |  |  | Cl Max: | 1.1044 | at alpha= | 9.5 | deg
XFOIL ncrit=9 |  |  |  | L/D Max: | 33.1303 | at alpha= | 5 | deg
Re: | 100000 |  |  | Cd Min: | 0.26466 | at alpha= | -20 | deg
Mach: | 0.25 |  |  | Cl=0 at alpha= | -0.68915 | deg
|  |  |  | @ Cl=0.1, Cd= | 0.017021
|  |  |  | @ Cl=0.4, Cd= | 0.015364
|  |  |  | @ Cl=0.6, Cd= | 0.018335
alpha (deg) | Cl | Cd | Cm | Cl/Cd
-20 | -0.8438 | 0.26466 | 0.0926 | -3.1882
-19.5 | -0.8236 | 0.25778 | 0.0883 | -3.195
-19 | -0.8035 | 0.25116 | 0.0835 | -3.1992
-18.5 | -0.7837 | 0.24477 | 0.0782 | -3.2018
-18 | -0.7695 | 0.24228 | 0.0703 | -3.1761
-17.5 | -0.7467 | 0.23189 | 0.0673 | -3.2201
-17 | -0.725 | 0.22388 | 0.0644 | -3.2383
-16.5 | -0.7053 | 0.217 | 0.0601 | -3.2502
-16 | -0.6868 | 0.21048 | 0.0551 | -3.263
-15.5 | -0.6769 | 0.20721 | 0.0476 | -3.2667
-15 | -0.6703 | 0.20289 | 0.0408 | -3.3038
-14.5 | -0.6332 | 0.18889 | 0.0423 | -3.3522
-14 | -0.6148 | 0.18175 | 0.0388 | -3.3827
-13.5 | -0.6003 | 0.17517 | 0.034 | -3.427
-13 | -0.6017 | 0.1716 | 0.0254 | -3.5064
-12.5 | -0.5738 | 0.16028 | 0.0256 | -3.58
-12 | -0.5554 | 0.1528 | 0.0233 | -3.6348
-11.5 | -0.551 | 0.14669 | 0.0168 | -3.7562
-11 | -0.5626 | 0.14186 | 0.0059 | -3.9659
-10.5 | -0.5213 | 0.13005 | 0.0116 | -4.0085
-10 | -0.5112 | 0.12272 | 0.0074 | -4.1656
-9.5 | -0.5295 | 0.11655 | -0.0065 | -4.5431
-9 | -0.4943 | 0.10672 | -0.0012 | -4.6317
-8.5 | -0.4904 | 0.09911 | -0.0079 | -4.948
-7.5 | -0.4813 | 0.08211 | -0.0198 | -5.8616
-6.5 | -0.4942 | 0.06813 | -0.0252 | -7.2538
-6 | -0.5086 | 0.06266 | -0.0218 | -8.1168
-5.5 | -0.5098 | 0.05745 | -0.0181 | -8.8738
-5 | -0.5049 | 0.05295 | -0.015 | -9.5354
-4.5 | -0.4881 | 0.04724 | -0.011 | -10.3323
-3 | -0.3291 | 0.02922 | -0.0079 | -11.2628
-2.5 | -0.2732 | 0.02565 | -0.0066 | -10.6511
-2 | -0.2174 | 0.02315 | -0.0053 | -9.3909
-1.5 | -0.1641 | 0.0213 | -0.0043 | -7.7042
-1 | -0.0917 | 0.01975 | -0.0071 | -4.643
-0.5 | 0.0558 | 0.01694 | -0.0175 | 3.294
0 | 0.2023 | 0.01721 | -0.0344 | 11.7548
0.5 | 0.3093 | 0.01693 | -0.0427 | 18.2693
1 | 0.371 | 0.01624 | -0.0409 | 22.8448
1.5 | 0.4051 | 0.01521 | -0.0333 | 26.6338
2 | 0.4354 | 0.01392 | -0.0245 | 31.2787
2.5 | 0.4626 | 0.01405 | -0.015 | 32.9253
3 | 0.5041 | 0.01565 | -0.0122 | 32.2109
3.5 | 0.551 | 0.01701 | -0.0104 | 32.3927
4 | 0.6013 | 0.01837 | -0.0092 | 32.7327
4.5 | 0.6535 | 0.01985 | -0.0084 | 32.9219
5 | 0.707 | 0.02134 | -0.0078 | 33.1303
5.5 | 0.7606 | 0.02298 | -0.0073 | 33.0983
6 | 0.8141 | 0.02493 | -0.0068 | 32.6554
6.5 | 0.8664 | 0.02705 | -0.0063 | 32.0296
7 | 0.9175 | 0.02965 | -0.0058 | 30.9444
7.5 | 0.9674 | 0.03216 | -0.0051 | 30.0808
8 | 1.0065 | 0.03634 | -0.0038 | 27.6968
8.5 | 1.048 | 0.04002 | -0.0028 | 26.1869
9 | 1.0628 | 0.04657 | -0.0006 | 22.8216
9.5 | 1.1044 | 0.05044 | 0.0003 | 21.8953
10 | 1.0558 | 0.0617 | 0.0031 | 17.1118
10.5 | 0.97 | 0.07673 | 0.0007 | 12.6417
11 | 0.9229 | 0.09384 | -0.0076 | 9.8348
12 | 0.8103 | 0.14316 | -0.0395 | 5.6601
12.5 | 0.7819 | 0.15147 | -0.0471 | 5.1621
13 | 0.8406 | 0.16066 | -0.0429 | 5.2322
13.5 | 0.802 | 0.16634 | -0.0526 | 4.8215
14 | 0.838 | 0.17624 | -0.0521 | 4.7549
14.5 | 0.8234 | 0.18117 | -0.0593 | 4.5449

## 15. Re 100k Mach 0.50 (1)
BIGFOIL.COM POLAR EXPORT
sc2110
SIKORSKY SC2110 |  |  |  | Cl Max: | 1.221 | at alpha= | 20 | deg
JavaFoil+Calcfoil stall+Eppler ext transition |  |  |  | L/D Max: | 34.724 | at alpha= | 5.5 | deg
Re: | 100000 |  |  | Cd Min: | 0.01874 | at alpha= | 0 | deg
Mach: | 0.5 |  |  | Cl=0 at alpha= | -1 | deg
|  |  |  | @ Cl=0.1, Cd= | 0.025628
|  |  |  | @ Cl=0.4, Cd= | 0.019603
|  |  |  | @ Cl=0.6, Cd= | 0.020532
alpha (deg) | Cl | Cd | Cm | Cl/Cd
-20 | -0.955 | 0.34765 | 0.004 | -2.746
-19.5 | -0.928 | 0.33197 | 0.004 | -2.796
-19 | -0.904 | 0.3245 | 0.004 | -2.787
-18.5 | -0.88 | 0.33711 | 0.003 | -2.611
-18 | -0.857 | 0.32213 | 0.003 | -2.661
-17.5 | -0.834 | 0.31901 | 0.003 | -2.614
-17 | -0.809 | 0.29946 | 0.003 | -2.703
-16.5 | -0.786 | 0.2759 | 0.003 | -2.848
-16 | -0.762 | 0.27075 | 0.003 | -2.814
-15.5 | -0.736 | 0.24989 | 0.002 | -2.946
-15 | -0.712 | 0.2422 | 0.002 | -2.94
-14.5 | -0.688 | 0.23701 | 0.002 | -2.903
-14 | -0.664 | 0.23319 | 0.002 | -2.847
-13.5 | -0.64 | 0.22895 | 0.002 | -2.794
-13 | -0.615 | 0.21504 | 0.002 | -2.861
-12.5 | -0.591 | 0.22472 | 0.002 | -2.629
-12 | -0.565 | 0.19876 | 0.001 | -2.841
-11.5 | -0.54 | 0.197 | 0.001 | -2.741
-11 | -0.515 | 0.18462 | 0.001 | -2.791
-10.5 | -0.491 | 0.18122 | 0.001 | -2.707
-10 | -0.466 | 0.18082 | 0.001 | -2.575
-9.5 | -0.441 | 0.17781 | 0.001 | -2.478
-9 | -0.416 | 0.18447 | 0 | -2.252
-8.5 | -0.39 | 0.16915 | 0 | -2.308
-8 | -0.365 | 0.17287 | 0 | -2.112
-7.5 | -0.339 | 0.13417 | 0 | -2.528
-7 | -0.314 | 0.13377 | 0 | -2.345
-6.5 | -0.288 | 0.13159 | 0 | -2.19
-6 | -0.263 | 0.1267 | 0 | -2.072
-5.5 | -0.237 | 0.11992 | -0.001 | -1.974
-5 | -0.211 | 0.08108 | -0.001 | -2.599
-4.5 | -0.185 | 0.06092 | -0.001 | -3.032
-4 | -0.255 | 0.07389 | -0.001 | -3.452
-3.5 | -0.237 | 0.04989 | -0.001 | -4.755
-3 | -0.2 | 0.04462 | -0.001 | -4.491
-2.5 | -0.155 | 0.04123 | -0.001 | -3.765
-2 | -0.106 | 0.03906 | -0.002 | -2.707
-1.5 | -0.054 | 0.03757 | -0.002 | -1.429
-1 | 0 | 0.03657 | -0.002 | -0.005
-0.5 | 0.054 | 0.03585 | -0.002 | 1.511
0 | 0.131 | 0.01874 | -0.006 | 7.015
0.5 | 0.201 | 0.0201 | -0.007 | 9.987
1 | 0.268 | 0.01884 | -0.007 | 14.207
1.5 | 0.334 | 0.01917 | -0.008 | 17.446
2 | 0.401 | 0.01961 | -0.008 | 20.447
2.5 | 0.467 | 0.02009 | -0.008 | 23.26
3 | 0.533 | 0.02068 | -0.009 | 25.785
3.5 | 0.599 | 0.02052 | -0.009 | 29.177
4 | 0.663 | 0.02127 | -0.01 | 31.19
4.5 | 0.727 | 0.02211 | -0.01 | 32.89
5 | 0.789 | 0.02309 | -0.011 | 34.188
5.5 | 0.849 | 0.02445 | -0.011 | 34.724
6 | 0.902 | 0.02722 | -0.011 | 33.122
6.5 | 0.846 | 0.04663 | -0.009 | 18.132
7 | 0.881 | 0.05387 | -0.009 | 16.347
7.5 | 0.92 | 0.05973 | -0.009 | 15.406
8 | 0.958 | 0.06571 | -0.009 | 14.578
8.5 | 0.996 | 0.07195 | -0.009 | 13.843
9 | 1.031 | 0.07935 | -0.009 | 12.996
9.5 | 1.055 | 0.08835 | -0.009 | 11.937
10 | 1.051 | 0.10025 | -0.009 | 10.483
10.5 | 1.004 | 0.1155 | -0.01 | 8.689
11 | 0.669 | 0.18007 | -0.006 | 3.715
11.5 | 0.7 | 0.21658 | -0.008 | 3.233
12 | 0.731 | 0.24573 | -0.009 | 2.975
12.5 | 0.761 | 0.2536 | -0.009 | 2.999
13 | 0.79 | 0.25852 | -0.009 | 3.057
13.5 | 0.823 | 0.2872 | -0.011 | 2.867
14 | 0.853 | 0.31592 | -0.011 | 2.702
14.5 | 0.883 | 0.32159 | -0.011 | 2.747
15 | 0.913 | 0.31896 | -0.012 | 2.862
15.5 | 0.943 | 0.3253 | -0.012 | 2.899
16 | 0.973 | 0.32718 | -0.012 | 2.975
16.5 | 1.005 | 0.33332 | -0.013 | 3.014
17 | 1.039 | 0.35352 | -0.014 | 2.938
17.5 | 1.069 | 0.36519 | -0.014 | 2.927
18 | 1.099 | 0.35779 | -0.014 | 3.072
18.5 | 1.129 | 0.3652 | -0.015 | 3.093
19 | 1.16 | 0.38075 | -0.015 | 3.046
19.5 | 1.19 | 0.38963 | -0.015 | 3.055
20 | 1.221 | 0.40144 | -0.016 | 3.042

## 16. Re 100k Mach 0.50 (2)
BIGFOIL.COM POLAR EXPORT
sc2110
SIKORSKY SC2110 |  |  |  | Cl Max: | 1.0799 | at alpha= | 20 | deg
XFOIL ncrit=9 |  |  |  | L/D Max: | 30.6475 | at alpha= | 3.5 | deg
Re: | 100000 |  |  | Cd Min: | 0.2951 | at alpha= | 20 | deg
Mach: | 0.5 |  |  | Cl=0 at alpha= | -0.92526 | deg
|  |  |  | @ Cl=0.1, Cd= | 0.02002
|  |  |  | @ Cl=0.4, Cd= | 0.015384
|  |  |  | @ Cl=0.6, Cd= | 0.019659
alpha (deg) | Cl | Cd | Cm | Cl/Cd
-20 | -0.9173 | 0.29013 | 0.1076 | -3.1617
-19.5 | -0.8948 | 0.28552 | 0.0993 | -3.1339
-19 | -0.8713 | 0.2774 | 0.093 | -3.141
-18.5 | -0.8436 | 0.2651 | 0.0898 | -3.1822
-18 | -0.8185 | 0.25675 | 0.0846 | -3.1879
-17.5 | -0.7939 | 0.24902 | 0.0786 | -3.1881
-17 | -0.7736 | 0.2447 | 0.0703 | -3.1614
-16.5 | -0.7523 | 0.23745 | 0.0639 | -3.1682
-16 | -0.7214 | 0.2245 | 0.0618 | -3.2134
-15.5 | -0.6965 | 0.21621 | 0.0572 | -3.2214
-15 | -0.6731 | 0.20855 | 0.0517 | -3.2275
-14.5 | -0.6593 | 0.20494 | 0.0434 | -3.217
-14 | -0.6352 | 0.19496 | 0.039 | -3.2581
-13.5 | -0.6054 | 0.18443 | 0.037 | -3.2825
-13 | -0.5845 | 0.17702 | 0.0321 | -3.3019
-12.5 | -0.5868 | 0.1754 | 0.0222 | -3.3455
-12 | -0.5462 | 0.16119 | 0.0229 | -3.3885
-11.5 | -0.5254 | 0.15334 | 0.0193 | -3.4264
-11 | -0.527 | 0.14925 | 0.0103 | -3.531
-10.5 | -0.4965 | 0.13801 | 0.0097 | -3.5976
-10 | -0.4768 | 0.13014 | 0.0068 | -3.6637
-9.5 | -0.4949 | 0.1265 | -0.0056 | -3.9123
-9 | -0.449 | 0.11456 | -0.0012 | -3.9193
-8.5 | -0.4698 | 0.10988 | -0.0144 | -4.2756
-8 | -0.4257 | 0.09935 | -0.0096 | -4.2849
-7.5 | -0.4197 | 0.09172 | -0.0146 | -4.5759
-7 | -0.4208 | 0.08438 | -0.0203 | -4.987
-6.5 | -0.4645 | 0.07998 | -0.0259 | -5.8077
-6 | -0.4782 | 0.07454 | -0.021 | -6.4153
-5.5 | -0.5138 | 0.07066 | -0.0166 | -7.2714
-5 | -0.4942 | 0.06298 | -0.0096 | -7.8469
-4.5 | -0.5049 | 0.05788 | -0.0042 | -8.7232
-3 | -0.3915 | 0.03651 | -0.0078 | -10.7231
-2.5 | -0.3387 | 0.03107 | -0.0066 | -10.9012
-2 | -0.2778 | 0.02746 | -0.0052 | -10.1165
-1.5 | -0.1742 | 0.02425 | -0.0104 | -7.1835
-1 | -0.039 | 0.02173 | -0.0212 | -1.7948
-0.5 | 0.2219 | 0.01852 | -0.0453 | 11.9816
0 | 0.3243 | 0.01783 | -0.05 | 18.1884
0.5 | 0.3707 | 0.01673 | -0.0432 | 22.1578
1 | 0.4051 | 0.01515 | -0.033 | 26.7393
1.5 | 0.4346 | 0.01474 | -0.0218 | 29.4844
2 | 0.4787 | 0.01626 | -0.018 | 29.4403
2.5 | 0.5273 | 0.0176 | -0.015 | 29.9602
3 | 0.5776 | 0.01899 | -0.0122 | 30.416
3.5 | 0.6295 | 0.02054 | -0.0095 | 30.6475
4 | 0.6838 | 0.02236 | -0.0074 | 30.5814
4.5 | 0.7396 | 0.02455 | -0.0056 | 30.1263
5 | 0.7941 | 0.02712 | -0.0039 | 29.281
5.5 | 0.846 | 0.03032 | -0.0022 | 27.9024
6 | 0.8944 | 0.03377 | -0.0003 | 26.485
6.5 | 0.9147 | 0.03958 | 0.0021 | 23.1102
7 | 0.9415 | 0.04461 | 0.0045 | 21.1051
7.5 | 0.9027 | 0.05392 | 0.006 | 16.7415
8 | 0.8352 | 0.06695 | 0.0015 | 12.475
8.5 | 0.778 | 0.08502 | -0.0122 | 9.1508
9 | 0.758 | 0.09761 | -0.0196 | 7.7656
9.5 | 0.7485 | 0.10882 | -0.0254 | 6.8783
10 | 0.7742 | 0.11757 | -0.0259 | 6.585
10.5 | 0.7538 | 0.13532 | -0.0382 | 5.5705
11 | 0.7512 | 0.14215 | -0.0423 | 5.2846
11.5 | 0.7543 | 0.1504 | -0.0464 | 5.0153
12 | 0.7859 | 0.15866 | -0.0471 | 4.9534
12.5 | 0.7792 | 0.16536 | -0.0532 | 4.7121
13 | 0.8233 | 0.17597 | -0.0529 | 4.6786
13.5 | 0.812 | 0.18102 | -0.0606 | 4.4857
14 | 0.865 | 0.19458 | -0.0591 | 4.4455
14.5 | 0.848 | 0.19695 | -0.0688 | 4.3057
15.5 | 0.8865 | 0.21315 | -0.0777 | 4.159
16 | 0.9262 | 0.22579 | -0.0776 | 4.102
16.5 | 0.9269 | 0.22985 | -0.0873 | 4.0326
17.5 | 0.9681 | 0.24692 | -0.0977 | 3.9207
18 | 1.0029 | 0.26143 | -0.0983 | 3.8362
18.5 | 1.0106 | 0.26452 | -0.1085 | 3.8205
19 | 1.0371 | 0.27641 | -0.1117 | 3.752
19.5 | 1.0545 | 0.28284 | -0.1195 | 3.7283
20 | 1.0799 | 0.2951 | -0.1234 | 3.6594

## 17. Re 250k Mach 0.00 (1)
BIGFOIL.COM POLAR EXPORT
sc2110
SIKORSKY SC2110 |  |  |  | Cl Max: | 1.269 | at alpha= | 11 | deg
JavaFoil+Calcfoil stall+Eppler ext transition |  |  |  | L/D Max: | 57.514 | at alpha= | 9.5 | deg
Re: | 250000 |  |  | Cd Min: | 0.0117 | at alpha= | 0.5 | deg
Mach: | 0 |  |  | Cl=0 at alpha= | -1 | deg
|  |  |  | @ Cl=0.1, Cd= | 0.013625
|  |  |  | @ Cl=0.4, Cd= | 0.013002
|  |  |  | @ Cl=0.6, Cd= | 0.016545
alpha (deg) | Cl | Cd | Cm | Cl/Cd
-15 | -0.431 | 0.15806 | 0.002 | -2.728
-14.5 | -0.445 | 0.1444 | 0.001 | -3.082
-14 | -0.458 | 0.13648 | 0.001 | -3.358
-13.5 | -0.471 | 0.12881 | 0.001 | -3.656
-13 | -0.483 | 0.12174 | 0.001 | -3.966
-12.5 | -0.494 | 0.11434 | 0.001 | -4.317
-12 | -0.503 | 0.10768 | 0.001 | -4.671
-11.5 | -0.511 | 0.10063 | 0.001 | -5.074
-11 | -0.516 | 0.09538 | 0.001 | -5.412
-10.5 | -0.519 | 0.09058 | 0.001 | -5.734
-10 | -0.52 | 0.08342 | 0.001 | -6.235
-9.5 | -0.518 | 0.07808 | 0 | -6.632
-9 | -0.512 | 0.07286 | 0 | -7.032
-8.5 | -0.503 | 0.06811 | 0 | -7.392
-8 | -0.491 | 0.06393 | 0 | -7.68
-7.5 | -0.475 | 0.06161 | 0 | -7.706
-7 | -0.455 | 0.05772 | 0 | -7.881
-6.5 | -0.431 | 0.05283 | 0 | -8.167
-6 | -0.404 | 0.04944 | 0 | -8.181
-5.5 | -0.374 | 0.04689 | 0 | -7.978
-5 | -0.341 | 0.044 | -0.001 | -7.741
-4.5 | -0.304 | 0.04186 | -0.001 | -7.272
-4 | -0.266 | 0.04006 | -0.001 | -6.631
-3.5 | -0.225 | 0.03847 | -0.001 | -5.845
-3 | -0.182 | 0.03679 | -0.001 | -4.953
-2.5 | -0.138 | 0.03554 | -0.001 | -3.887
-2 | -0.093 | 0.03453 | -0.002 | -2.692
-1.5 | -0.047 | 0.03377 | -0.002 | -1.388
-1 | 0 | 0.03281 | -0.002 | -0.005
-0.5 | 0.059 | 0.01433 | -0.005 | 4.085
0 | 0.116 | 0.01335 | -0.005 | 8.672
0.5 | 0.174 | 0.0117 | -0.006 | 14.877
1 | 0.232 | 0.01173 | -0.006 | 19.797
1.5 | 0.293 | 0.01216 | -0.007 | 24.066
2 | 0.351 | 0.01257 | -0.007 | 27.96
2.5 | 0.41 | 0.01309 | -0.007 | 31.358
3 | 0.471 | 0.01575 | -0.008 | 29.931
3.5 | 0.53 | 0.01609 | -0.008 | 32.947
4 | 0.589 | 0.01646 | -0.009 | 35.764
4.5 | 0.647 | 0.01691 | -0.009 | 38.288
5 | 0.706 | 0.01736 | -0.009 | 40.652
5.5 | 0.764 | 0.01522 | -0.01 | 50.169
6 | 0.814 | 0.01631 | -0.01 | 49.901
6.5 | 0.869 | 0.01719 | -0.011 | 50.552
7 | 0.923 | 0.0171 | -0.011 | 53.978
7.5 | 0.977 | 0.0181 | -0.011 | 53.978
8 | 1.03 | 0.01921 | -0.012 | 53.607
8.5 | 1.081 | 0.0205 | -0.012 | 52.724
9 | 1.13 | 0.02059 | -0.013 | 54.887
9.5 | 1.177 | 0.02046 | -0.013 | 57.514
10 | 1.217 | 0.02539 | -0.013 | 47.942
10.5 | 1.251 | 0.0278 | -0.013 | 44.985
11 | 1.269 | 0.03209 | -0.014 | 39.544
11.5 | 1.215 | 0.05094 | -0.012 | 23.844
12 | 1.21 | 0.06307 | -0.012 | 19.179
12.5 | 1.217 | 0.07141 | -0.012 | 17.045
13 | 1.225 | 0.07882 | -0.012 | 15.54
13.5 | 1.233 | 0.0873 | -0.012 | 14.119
14 | 1.233 | 0.09497 | -0.012 | 12.982
14.5 | 1.228 | 0.10385 | -0.012 | 11.821
15 | 1.219 | 0.11201 | -0.012 | 10.886
15.5 | 1.207 | 0.12064 | -0.012 | 10.009
16 | 1.191 | 0.12995 | -0.012 | 9.164

## 18. Re 250k Mach 0.00 (2)
BIGFOIL.COM POLAR EXPORT
sc2110
SIKORSKY SC2110 |  |  |  | Cl Max: | 1.4602 | at alpha= | 14.5 | deg
XFOIL ncrit=9 |  |  |  | L/D Max: | 52.6641 | at alpha= | 7.5 | deg
Re: | 250000 |  |  | Cd Min: | 0.26032 | at alpha= | -20 | deg
Mach: | 0 |  |  | Cl=0 at alpha= | -1.8439 | deg
|  |  |  | @ Cl=0.1, Cd= | 0.0098462
|  |  |  | @ Cl=0.4, Cd= | 0.0094347
|  |  |  | @ Cl=0.6, Cd= | 0.012623
alpha (deg) | Cl | Cd | Cm | Cl/Cd
-20 | -0.8421 | 0.26032 | 0.0961 | -3.2349
-19.5 | -0.8235 | 0.25404 | 0.0915 | -3.2416
-19 | -0.8046 | 0.24751 | 0.0869 | -3.2508
-18.5 | -0.7856 | 0.24082 | 0.0818 | -3.2622
-18 | -0.7685 | 0.23469 | 0.0753 | -3.2745
-17.5 | -0.7519 | 0.22773 | 0.0701 | -3.3017
-17 | -0.7315 | 0.22006 | 0.0682 | -3.3241
-16.5 | -0.7134 | 0.21344 | 0.0644 | -3.3424
-16 | -0.6957 | 0.20666 | 0.0603 | -3.3664
-15.5 | -0.6783 | 0.19961 | 0.056 | -3.3981
-15 | -0.6643 | 0.19264 | 0.0495 | -3.4484
-14.5 | -0.654 | 0.18526 | 0.0437 | -3.5302
-14 | -0.6318 | 0.17742 | 0.043 | -3.561
-13.5 | -0.616 | 0.17038 | 0.0397 | -3.6154
-13 | -0.6017 | 0.16311 | 0.036 | -3.6889
-12.5 | -0.5888 | 0.15554 | 0.0319 | -3.7855
-12 | -0.5809 | 0.14742 | 0.0255 | -3.9404
-11.5 | -0.5785 | 0.13841 | 0.0168 | -4.1796
-11 | -0.5625 | 0.13023 | 0.0168 | -4.3193
-10.5 | -0.5475 | 0.12308 | 0.0148 | -4.4483
-10 | -0.5369 | 0.11524 | 0.0107 | -4.659
-9.5 | -0.5288 | 0.10661 | 0.005 | -4.9601
-9 | -0.5293 | 0.09461 | -0.0096 | -5.5945
-8.5 | -0.5407 | 0.08184 | -0.0264 | -6.6068
-8 | -0.532 | 0.07258 | -0.0291 | -7.3298
-7.5 | -0.517 | 0.06663 | -0.0303 | -7.7593
-7 | -0.5243 | 0.06147 | -0.0273 | -8.5294
-6.5 | -0.5159 | 0.05631 | -0.0258 | -9.1618
-6 | -0.4763 | 0.04661 | -0.0298 | -10.2188
-5 | -0.3676 | 0.03495 | -0.0359 | -10.5179
-4.5 | -0.3032 | 0.03022 | -0.0394 | -10.0331
-4 | -0.2467 | 0.02694 | -0.0407 | -9.1574
-3.5 | -0.1698 | 0.02037 | -0.0398 | -8.3358
-3 | -0.1072 | 0.01743 | -0.04 | -6.1503
-2.5 | -0.0579 | 0.01602 | -0.0373 | -3.6142
-2 | -0.0138 | 0.01457 | -0.0342 | -0.94715
-1.5 | 0.0304 | 0.0135 | -0.0308 | 2.2519
-1 | 0.067 | 0.01026 | -0.0273 | 6.5302
-0.5 | 0.0879 | 0.00983 | -0.016 | 8.942
0 | 0.1178 | 0.00987 | -0.0067 | 11.9352
0.5 | 0.208 | 0.00951 | -0.0116 | 21.8717
1 | 0.2821 | 0.00904 | -0.0147 | 31.2058
1.5 | 0.3433 | 0.00865 | -0.0156 | 39.6879
2 | 0.3882 | 0.0091 | -0.0133 | 42.6593
2.5 | 0.4372 | 0.01049 | -0.0135 | 41.6778
3 | 0.4835 | 0.01116 | -0.0125 | 43.3244
3.5 | 0.5296 | 0.01175 | -0.0113 | 45.0723
4 | 0.5784 | 0.01236 | -0.0105 | 46.7961
4.5 | 0.6301 | 0.01299 | -0.0103 | 48.5065
5 | 0.6829 | 0.0137 | -0.0102 | 49.8467
5.5 | 0.7362 | 0.01443 | -0.0103 | 51.0187
6 | 0.7894 | 0.01522 | -0.0103 | 51.866
6.5 | 0.8422 | 0.01612 | -0.0103 | 52.2457
7 | 0.8944 | 0.01715 | -0.0102 | 52.1516
7.5 | 0.9469 | 0.01798 | -0.0102 | 52.6641
8 | 0.9982 | 0.01914 | -0.0101 | 52.1526
8.5 | 1.0491 | 0.02023 | -0.0099 | 51.8586
9 | 1.0988 | 0.0216 | -0.0096 | 50.8704
9.5 | 1.1479 | 0.02282 | -0.0093 | 50.3024
10 | 1.1948 | 0.02456 | -0.0087 | 48.6482
10.5 | 1.2409 | 0.0259 | -0.0081 | 47.9112
11 | 1.284 | 0.02814 | -0.0074 | 45.629
11.5 | 1.324 | 0.02985 | -0.0061 | 44.3551
12 | 1.3642 | 0.032 | -0.0052 | 42.6313
12.5 | 1.3925 | 0.03402 | -0.0029 | 40.9318
13 | 1.4244 | 0.03476 | -0.0011 | 40.9781
13.5 | 1.4364 | 0.03721 | 0.0026 | 38.6025
14 | 1.4491 | 0.03909 | 0.0054 | 37.0709
14.5 | 1.4602 | 0.04214 | 0.0076 | 34.6512
15 | 1.4557 | 0.04654 | 0.009 | 31.2785
15.5 | 1.4597 | 0.05064 | 0.0089 | 28.825
16 | 1.4481 | 0.05749 | 0.0075 | 25.1887
16.5 | 1.4206 | 0.06796 | 0.0025 | 20.9035
17 | 1.3892 | 0.08083 | -0.0052 | 17.1867
17.5 | 1.3612 | 0.09374 | -0.013 | 14.521
18 | 1.2833 | 0.11695 | -0.0265 | 10.9731
19 | 0.9695 | 0.22577 | -0.0886 | 4.2942
19.5 | 0.9918 | 0.22825 | -0.0909 | 4.3452

## 19. Re 250k Mach 0.10 (1)
BIGFOIL.COM POLAR EXPORT
sc2110
SIKORSKY SC2110 |  |  |  | Cl Max: | 1.265 | at alpha= | 11 | deg
JavaFoil+Calcfoil stall+Eppler ext transition |  |  |  | L/D Max: | 54.576 | at alpha= | 9 | deg
Re: | 250000 |  |  | Cd Min: | 0.0117 | at alpha= | 0.5 | deg
Mach: | 0.1 |  |  | Cl=0 at alpha= | -1 | deg
|  |  |  | @ Cl=0.1, Cd= | 0.013646
|  |  |  | @ Cl=0.4, Cd= | 0.013012
|  |  |  | @ Cl=0.6, Cd= | 0.016621
alpha (deg) | Cl | Cd | Cm | Cl/Cd
-15 | -0.39 | 0.15861 | 0.002 | -2.459
-14.5 | -0.406 | 0.15246 | 0.001 | -2.664
-14 | -0.422 | 0.14508 | 0.001 | -2.909
-13.5 | -0.437 | 0.13688 | 0.001 | -3.194
-13 | -0.452 | 0.12443 | 0.001 | -3.63
-12.5 | -0.465 | 0.11763 | 0.001 | -3.956
-12 | -0.477 | 0.1104 | 0.001 | -4.325
-11.5 | -0.488 | 0.10392 | 0.001 | -4.696
-11 | -0.496 | 0.09703 | 0.001 | -5.116
-10.5 | -0.502 | 0.09042 | 0.001 | -5.557
-10 | -0.506 | 0.0833 | 0.001 | -6.073
-9.5 | -0.506 | 0.08041 | 0 | -6.294
-9 | -0.503 | 0.07444 | 0 | -6.757
-8.5 | -0.496 | 0.06825 | 0 | -7.271
-8 | -0.486 | 0.06413 | 0 | -7.572
-7.5 | -0.471 | 0.06244 | 0 | -7.543
-7 | -0.452 | 0.05798 | 0 | -7.804
-6.5 | -0.43 | 0.05307 | 0 | -8.104
-6 | -0.404 | 0.04964 | 0 | -8.137
-5.5 | -0.374 | 0.04691 | 0 | -7.976
-5 | -0.341 | 0.04438 | -0.001 | -7.687
-4.5 | -0.305 | 0.04197 | -0.001 | -7.27
-4 | -0.267 | 0.04007 | -0.001 | -6.652
-3.5 | -0.226 | 0.03845 | -0.001 | -5.869
-3 | -0.183 | 0.03688 | -0.001 | -4.961
-2.5 | -0.139 | 0.03561 | -0.001 | -3.898
-2 | -0.093 | 0.03458 | -0.002 | -2.701
-1.5 | -0.047 | 0.0338 | -0.002 | -1.393
-1 | 0 | 0.01452 | -0.005 | -0.013
-0.5 | 0.059 | 0.01438 | -0.005 | 4.092
0 | 0.116 | 0.01336 | -0.005 | 8.71
0.5 | 0.175 | 0.0117 | -0.006 | 14.943
1 | 0.233 | 0.01174 | -0.006 | 19.865
1.5 | 0.294 | 0.01219 | -0.007 | 24.133
2 | 0.353 | 0.01259 | -0.007 | 28.042
2.5 | 0.412 | 0.01312 | -0.007 | 31.425
3 | 0.474 | 0.0158 | -0.008 | 29.988
3.5 | 0.533 | 0.01613 | -0.008 | 33.028
4 | 0.592 | 0.01656 | -0.009 | 35.717
4.5 | 0.65 | 0.017 | -0.009 | 38.258
5 | 0.709 | 0.01747 | -0.01 | 40.588
5.5 | 0.761 | 0.01528 | -0.01 | 49.779
6 | 0.817 | 0.01639 | -0.01 | 49.875
6.5 | 0.873 | 0.01727 | -0.011 | 50.533
7 | 0.927 | 0.0172 | -0.011 | 53.911
7.5 | 0.981 | 0.0182 | -0.011 | 53.908
8 | 1.033 | 0.01936 | -0.012 | 53.386
8.5 | 1.085 | 0.02067 | -0.012 | 52.481
9 | 1.134 | 0.02078 | -0.013 | 54.576
9.5 | 1.18 | 0.02405 | -0.013 | 49.075
10 | 1.22 | 0.02582 | -0.013 | 47.243
10.5 | 1.251 | 0.02851 | -0.013 | 43.878
11 | 1.265 | 0.03347 | -0.014 | 37.786
11.5 | 1.201 | 0.05575 | -0.012 | 21.541
12 | 1.206 | 0.06528 | -0.012 | 18.471
12.5 | 1.214 | 0.0731 | -0.012 | 16.605
13 | 1.222 | 0.08244 | -0.012 | 14.827
13.5 | 1.226 | 0.08887 | -0.012 | 13.796
14 | 1.223 | 0.09782 | -0.012 | 12.497
14.5 | 1.215 | 0.10608 | -0.012 | 11.453
15 | 1.204 | 0.11456 | -0.012 | 10.51
15.5 | 1.188 | 0.12319 | -0.012 | 9.642
16 | 1.167 | 0.13297 | -0.012 | 8.776

## 20. Re 250k Mach 0.10 (2)
BIGFOIL.COM POLAR EXPORT
sc2110
SIKORSKY SC2110 |  |  |  | Cl Max: | 1.4238 | at alpha= | 13 | deg
XFOIL ncrit=9 |  |  |  | L/D Max: | 89.6875 | at alpha= | -0.5 | deg
Re: | 250000 |  |  | Cd Min: | 0.26118 | at alpha= | -20 | deg
Mach: | 0.1 |  |  | Cl=0 at alpha= | -1.7801 | deg
|  |  |  | @ Cl=0.1, Cd= | 0.0047548
|  |  |  | @ Cl=0.4, Cd= | 0.0095755
|  |  |  | @ Cl=0.6, Cd= | 0.012664
alpha (deg) | Cl | Cd | Cm | Cl/Cd
-20 | -0.8447 | 0.26118 | 0.0967 | -3.2342
-19.5 | -0.8259 | 0.25483 | 0.0921 | -3.241
-19 | -0.8068 | 0.24825 | 0.0874 | -3.2499
-18.5 | -0.7876 | 0.24154 | 0.0821 | -3.2607
-18 | -0.7706 | 0.23551 | 0.0755 | -3.272
-17.5 | -0.7526 | 0.22802 | 0.0711 | -3.3006
-17 | -0.7328 | 0.22069 | 0.0687 | -3.3205
-16.5 | -0.7145 | 0.21403 | 0.0648 | -3.3383
-16 | -0.6966 | 0.2072 | 0.0606 | -3.362
-15.5 | -0.679 | 0.20011 | 0.0562 | -3.3931
-15 | -0.6656 | 0.19328 | 0.0493 | -3.4437
-14.5 | -0.6512 | 0.18535 | 0.045 | -3.5134
-14 | -0.6313 | 0.17794 | 0.0433 | -3.5478
-13.5 | -0.6154 | 0.17086 | 0.0399 | -3.6018
-13 | -0.6009 | 0.16355 | 0.0361 | -3.6741
-12.5 | -0.5878 | 0.15595 | 0.0319 | -3.7692
-12 | -0.5813 | 0.14783 | 0.0247 | -3.9322
-11.5 | -0.5776 | 0.1389 | 0.0165 | -4.1584
-11 | -0.5588 | 0.13101 | 0.0177 | -4.2653
-10.5 | -0.5447 | 0.12372 | 0.0151 | -4.4027
-10 | -0.5342 | 0.11581 | 0.0109 | -4.6127
-9.5 | -0.5264 | 0.10706 | 0.0048 | -4.9169
-9 | -0.5278 | 0.0947 | -0.0112 | -5.5734
-8.5 | -0.5392 | 0.08248 | -0.0268 | -6.5373
-8 | -0.5247 | 0.07431 | -0.0273 | -7.061
-7.5 | -0.5121 | 0.06775 | -0.0299 | -7.5587
-7 | -0.5204 | 0.06219 | -0.0277 | -8.3679
-6 | -0.4761 | 0.04733 | -0.0301 | -10.0592
-5.5 | -0.4192 | 0.04116 | -0.0337 | -10.1846
-5 | -0.3679 | 0.03536 | -0.0364 | -10.4044
-4.5 | -0.3033 | 0.0305 | -0.04 | -9.9443
-4 | -0.2472 | 0.02715 | -0.0411 | -9.105
-3.5 | -0.1595 | 0.00605 | -0.0404 | -26.3636
-3 | -0.1066 | 0.00445 | -0.0386 | -23.9551
-2.5 | -0.0606 | 0.00346 | -0.0355 | -17.5145
-2 | -0.0186 | 0.00267 | -0.0321 | -6.9663
-1.5 | 0.0237 | 0.00215 | -0.0285 | 11.0233
-1 | 0.0664 | 0.00159 | -0.0254 | 41.761
-0.5 | 0.0861 | 0.00096 | -0.0157 | 89.6875
0 | 0.1187 | 0.00986 | -0.0068 | 12.0385
0.5 | 0.2078 | 0.00953 | -0.0113 | 21.8048
1 | 0.2828 | 0.00906 | -0.0146 | 31.2141
1.5 | 0.3455 | 0.00866 | -0.0156 | 39.8961
2 | 0.3915 | 0.00936 | -0.0136 | 41.8269
2.5 | 0.4404 | 0.0106 | -0.0137 | 41.5472
3 | 0.4867 | 0.01127 | -0.0127 | 43.1854
3.5 | 0.5328 | 0.01187 | -0.0114 | 44.8863
4 | 0.5819 | 0.01243 | -0.0105 | 46.8142
4.5 | 0.6337 | 0.0131 | -0.0102 | 48.374
5 | 0.6866 | 0.01385 | -0.0101 | 49.574
5.5 | 0.7402 | 0.01459 | -0.0101 | 50.7334
6 | 0.7939 | 0.01535 | -0.0101 | 51.7199
6.5 | 0.8471 | 0.01625 | -0.01 | 52.1292
7 | 0.8997 | 0.01728 | -0.01 | 52.066
7.5 | 0.9524 | 0.01819 | -0.0099 | 52.3584
8 | 1.0041 | 0.01935 | -0.0097 | 51.8915
8.5 | 1.0551 | 0.02066 | -0.0094 | 51.0697
9 | 1.1052 | 0.02189 | -0.009 | 50.4888
9.5 | 1.1544 | 0.02339 | -0.0087 | 49.3544
10 | 1.2012 | 0.02499 | -0.008 | 48.0672
10.5 | 1.2476 | 0.02643 | -0.0073 | 47.2039
11 | 1.2894 | 0.02877 | -0.0062 | 44.8175
11.5 | 1.329 | 0.03058 | -0.0049 | 43.4598
12 | 1.3664 | 0.03329 | -0.0037 | 41.0454
12.5 | 1.3926 | 0.03513 | -0.001 | 39.6413
13 | 1.4238 | 0.03611 | 0.0009 | 39.4295
13.5 | 0.6709 | 0.13342 | -0.0215 | 5.0285
14 | 0.6842 | 0.13666 | -0.0208 | 5.0066
14.5 | 0.6975 | 0.14242 | -0.0201 | 4.8975
15 | 0.6798 | 0.15183 | -0.0242 | 4.4774
15.5 | 0.6307 | 0.15916 | -0.0325 | 3.9627
16 | 0.6525 | 0.16299 | -0.0324 | 4.0033
16.5 | 0.6658 | 0.17051 | -0.0335 | 3.9048
17 | 0.64 | 0.17576 | -0.04 | 3.6413
17.5 | 0.674 | 0.18002 | -0.0384 | 3.744
18 | 0.646 | 0.18766 | -0.0455 | 3.4424

## 21. Re 250k Mach 0.25 (1)
BIGFOIL.COM POLAR EXPORT
sc2110
SIKORSKY SC2110 |  |  |  | Cl Max: | 1.223 | at alpha= | 10 | deg
JavaFoil+Calcfoil stall+Eppler ext transition |  |  |  | L/D Max: | 54.466 | at alpha= | 8.5 | deg
Re: | 250000 |  |  | Cd Min: | 0.01181 | at alpha= | 0.5 | deg
Mach: | 0.25 |  |  | Cl=0 at alpha= | -1 | deg
|  |  |  | @ Cl=0.1, Cd= | 0.01447
|  |  |  | @ Cl=0.4, Cd= | 0.013068
|  |  |  | @ Cl=0.6, Cd= | 0.013511
alpha (deg) | Cl | Cd | Cm | Cl/Cd
-13 | -0.111 | 0.16682 | 0.001 | -0.668
-12.5 | -0.186 | 0.15108 | 0.001 | -1.234
-12 | -0.236 | 0.13269 | 0.001 | -1.782
-11.5 | -0.279 | 0.12662 | 0.001 | -2.207
-11 | -0.317 | 0.11232 | 0.001 | -2.826
-10.5 | -0.351 | 0.10455 | 0.001 | -3.356
-10 | -0.38 | 0.09458 | 0.001 | -4.013
-9.5 | -0.403 | 0.08846 | 0 | -4.557
-9 | -0.421 | 0.07973 | 0 | -5.281
-8.5 | -0.433 | 0.07467 | 0 | -5.798
-8 | -0.438 | 0.06884 | 0 | -6.37
-7.5 | -0.437 | 0.06446 | 0 | -6.787
-7 | -0.43 | 0.06291 | 0 | -6.837
-6.5 | -0.417 | 0.05489 | 0 | -7.589
-6 | -0.397 | 0.05173 | 0 | -7.674
-5.5 | -0.372 | 0.04857 | 0 | -7.66
-5 | -0.342 | 0.04566 | -0.001 | -7.498
-4.5 | -0.308 | 0.04277 | -0.001 | -7.209
-4 | -0.271 | 0.04054 | -0.001 | -6.678
-3.5 | -0.23 | 0.03869 | -0.001 | -5.947
-3 | -0.187 | 0.0374 | -0.001 | -5.001
-2.5 | -0.142 | 0.03585 | -0.001 | -3.965
-2 | -0.096 | 0.03469 | -0.002 | -2.761
-1.5 | -0.048 | 0.03386 | -0.002 | -1.428
-1 | 0 | 0.03299 | -0.002 | -0.005
-0.5 | 0.06 | 0.01449 | -0.005 | 4.171
0 | 0.119 | 0.01446 | -0.006 | 8.264
0.5 | 0.179 | 0.01181 | -0.006 | 15.198
1 | 0.241 | 0.0123 | -0.006 | 19.611
1.5 | 0.302 | 0.01227 | -0.007 | 24.579
2 | 0.362 | 0.01272 | -0.007 | 28.462
2.5 | 0.422 | 0.01327 | -0.008 | 31.825
3 | 0.482 | 0.0138 | -0.008 | 34.952
3.5 | 0.542 | 0.01296 | -0.008 | 41.847
4 | 0.602 | 0.01353 | -0.009 | 44.481
4.5 | 0.661 | 0.01417 | -0.009 | 46.684
5 | 0.72 | 0.01484 | -0.01 | 48.549
5.5 | 0.779 | 0.0156 | -0.01 | 49.917
6 | 0.836 | 0.01577 | -0.01 | 53.032
6.5 | 0.893 | 0.01665 | -0.011 | 53.637
7 | 0.948 | 0.01771 | -0.011 | 53.542
7.5 | 1.002 | 0.01886 | -0.012 | 53.149
8 | 1.055 | 0.02019 | -0.012 | 52.254
8.5 | 1.106 | 0.0203 | -0.012 | 54.466
9 | 1.153 | 0.0241 | -0.013 | 47.853
9.5 | 1.195 | 0.02601 | -0.013 | 45.942
10 | 1.223 | 0.02927 | -0.013 | 41.798
10.5 | 1.198 | 0.04148 | -0.013 | 28.875
11 | 1.173 | 0.05881 | -0.012 | 19.955
11.5 | 1.181 | 0.06723 | -0.012 | 17.571
12 | 1.186 | 0.07507 | -0.011 | 15.804
12.5 | 1.191 | 0.08383 | -0.012 | 14.208
13 | 1.184 | 0.09212 | -0.012 | 12.85
13.5 | 1.168 | 0.10122 | -0.012 | 11.537
14 | 1.144 | 0.11108 | -0.012 | 10.299
14.5 | 1.112 | 0.1197 | -0.012 | 9.286
15 | 1.068 | 0.1316 | -0.012 | 8.115

## 22. Re 250k Mach 0.25 (2)
BIGFOIL.COM POLAR EXPORT
sc2110
SIKORSKY SC2110 |  |  |  | Cl Max: | 1.3492 | at alpha= | 13 | deg
XFOIL ncrit=9 |  |  |  | L/D Max: | 51.0781 | at alpha= | 7 | deg
Re: | 250000 |  |  | Cd Min: | 0.26603 | at alpha= | -20 | deg
Mach: | 0.25 |  |  | Cl=0 at alpha= | -1.8089 | deg
|  |  |  | @ Cl=0.1, Cd= | 0.0098344
|  |  |  | @ Cl=0.4, Cd= | 0.0097999
|  |  |  | @ Cl=0.6, Cd= | 0.012908
alpha (deg) | Cl | Cd | Cm | Cl/Cd
-20 | -0.8597 | 0.26603 | 0.1002 | -3.2316
-19.5 | -0.8397 | 0.25936 | 0.0953 | -3.2376
-19 | -0.8194 | 0.25247 | 0.0901 | -3.2455
-18.5 | -0.7997 | 0.24596 | 0.0837 | -3.2513
-17.5 | -0.7604 | 0.23115 | 0.0751 | -3.2896
-17 | -0.7407 | 0.22424 | 0.0711 | -3.3032
-16.5 | -0.7213 | 0.2173 | 0.0668 | -3.3194
-16 | -0.7021 | 0.21017 | 0.0623 | -3.3406
-15.5 | -0.6834 | 0.20292 | 0.057 | -3.3678
-15 | -0.674 | 0.19713 | 0.0485 | -3.4191
-14.5 | -0.6484 | 0.18777 | 0.0481 | -3.4532
-14 | -0.6303 | 0.18064 | 0.0447 | -3.4893
-13.5 | -0.6135 | 0.17335 | 0.0408 | -3.5391
-13 | -0.5977 | 0.16582 | 0.0365 | -3.6045
-12.5 | -0.5866 | 0.15823 | 0.0302 | -3.7073
-12 | -0.5815 | 0.15021 | 0.0221 | -3.8712
-11.5 | -0.5613 | 0.14165 | 0.0221 | -3.9626
-11 | -0.5451 | 0.13426 | 0.0197 | -4.06
-10.5 | -0.5324 | 0.12652 | 0.0158 | -4.208
-10 | -0.522 | 0.11825 | 0.0107 | -4.4144
-9.5 | -0.5209 | 0.10815 | -0.0015 | -4.8165
-9 | -0.5138 | 0.09827 | -0.007 | -5.2285
-8.5 | -0.4971 | 0.0916 | -0.0076 | -5.4269
-8 | -0.4872 | 0.08292 | -0.0151 | -5.8755
-7.5 | -0.4893 | 0.07221 | -0.0283 | -6.7761
-7 | -0.5165 | 0.06634 | -0.0293 | -7.7856
-6.5 | -0.5145 | 0.05816 | -0.0278 | -8.8463
-6 | -0.4731 | 0.05109 | -0.0318 | -9.2601
-5.5 | -0.4203 | 0.04319 | -0.0366 | -9.7314
-5 | -0.3687 | 0.03754 | -0.0393 | -9.8215
-4.5 | -0.3094 | 0.03223 | -0.0419 | -9.5998
-4 | -0.2494 | 0.02833 | -0.0437 | -8.8034
-3.5 | -0.1831 | 0.02224 | -0.0423 | -8.2329
-3 | -0.1151 | 0.01844 | -0.0411 | -6.2419
-2.5 | -0.0627 | 0.01662 | -0.0383 | -3.7726
-2 | -0.0172 | 0.01508 | -0.0347 | -1.1406
-1.5 | 0.0278 | 0.01387 | -0.0308 | 2.0043
-1 | 0.0734 | 0.0128 | -0.0269 | 5.7344
-0.5 | 0.0945 | 0.00982 | -0.0175 | 9.6232
0 | 0.1213 | 0.00989 | -0.007 | 12.2649
0.5 | 0.209 | 0.00959 | -0.0101 | 21.7935
1 | 0.2854 | 0.0091 | -0.0131 | 31.3626
1.5 | 0.3573 | 0.00882 | -0.0151 | 40.5102
2.5 | 0.4584 | 0.01114 | -0.0146 | 41.149
3 | 0.5053 | 0.0117 | -0.0133 | 43.188
3.5 | 0.5518 | 0.01231 | -0.0116 | 44.8253
4 | 0.601 | 0.01292 | -0.0103 | 46.517
4.5 | 0.6539 | 0.01359 | -0.0097 | 48.1163
5 | 0.7084 | 0.01437 | -0.0094 | 49.2971
5.5 | 0.7635 | 0.01521 | -0.0091 | 50.1972
6 | 0.8186 | 0.01619 | -0.0089 | 50.5621
6.5 | 0.8733 | 0.01727 | -0.0086 | 50.5675
7 | 0.9286 | 0.01818 | -0.0082 | 51.0781
7.5 | 0.9826 | 0.01952 | -0.0078 | 50.3381
8 | 1.0362 | 0.02067 | -0.0072 | 50.1306
8.5 | 1.0882 | 0.02238 | -0.0065 | 48.6238
9 | 1.1394 | 0.02377 | -0.0057 | 47.9344
9.5 | 1.187 | 0.02602 | -0.0045 | 45.6188
10 | 1.2334 | 0.02769 | -0.0032 | 44.5432
10.5 | 1.2733 | 0.03068 | -0.0015 | 41.5026
11 | 1.3067 | 0.03324 | 0.001 | 39.3111
11.5 | 1.3407 | 0.03592 | 0.0032 | 37.3246
12 | 1.3428 | 0.04038 | 0.0076 | 33.2541
12.5 | 1.3326 | 0.04514 | 0.0117 | 29.5215
13 | 1.3492 | 0.04747 | 0.0138 | 28.4222
13.5 | 1.3221 | 0.05504 | 0.0142 | 24.0207
14 | 1.2579 | 0.06924 | 0.008 | 18.1672

## 23. Re 250k Mach 0.50 (1)
BIGFOIL.COM POLAR EXPORT
sc2110
SIKORSKY SC2110 |  |  |  | Cl Max: | 1.222 | at alpha= | 20 | deg
JavaFoil+Calcfoil stall+Eppler ext transition |  |  |  | L/D Max: | 44.61 | at alpha= | 6 | deg
Re: | 250000 |  |  | Cd Min: | 0.01494 | at alpha= | 1 | deg
Mach: | 0.5 |  |  | Cl=0 at alpha= | -1 | deg
|  |  |  | @ Cl=0.1, Cd= | 0.01502
|  |  |  | @ Cl=0.4, Cd= | 0.015707
|  |  |  | @ Cl=0.6, Cd= | 0.016751
alpha (deg) | Cl | Cd | Cm | Cl/Cd
-20 | -0.955 | 0.26759 | 0.004 | -3.568
-19.5 | -0.928 | 0.25597 | 0.004 | -3.627
-19 | -0.904 | 0.24884 | 0.004 | -3.634
-18.5 | -0.88 | 0.25858 | 0.003 | -3.405
-18 | -0.857 | 0.24675 | 0.003 | -3.474
-17.5 | -0.834 | 0.24318 | 0.003 | -3.43
-17 | -0.809 | 0.22134 | 0.003 | -3.657
-16.5 | -0.786 | 0.21331 | 0.003 | -3.684
-16 | -0.762 | 0.20863 | 0.003 | -3.652
-15.5 | -0.737 | 0.19972 | 0.002 | -3.688
-15 | -0.712 | 0.1864 | 0.002 | -3.82
-14.5 | -0.688 | 0.17894 | 0.002 | -3.845
-14 | -0.664 | 0.17512 | 0.002 | -3.791
-13.5 | -0.64 | 0.17107 | 0.002 | -3.739
-13 | -0.615 | 0.1672 | 0.002 | -3.68
-12.5 | -0.591 | 0.17094 | 0.002 | -3.456
-12 | -0.565 | 0.15075 | 0.001 | -3.746
-11.5 | -0.54 | 0.14566 | 0.001 | -3.707
-11 | -0.515 | 0.13839 | 0.001 | -3.724
-10.5 | -0.491 | 0.13517 | 0.001 | -3.629
-10 | -0.466 | 0.13411 | 0.001 | -3.472
-9.5 | -0.441 | 0.13122 | 0.001 | -3.358
-9 | -0.416 | 0.13249 | 0 | -3.136
-8.5 | -0.39 | 0.12386 | 0 | -3.152
-8 | -0.365 | 0.12867 | 0 | -2.837
-7.5 | -0.339 | 0.10171 | 0 | -3.336
-7 | -0.314 | 0.10015 | 0 | -3.133
-6.5 | -0.288 | 0.1033 | 0 | -2.79
-6 | -0.263 | 0.09558 | 0 | -2.747
-5.5 | -0.237 | 0.09115 | -0.001 | -2.598
-5 | -0.211 | 0.06455 | -0.001 | -3.265
-4.5 | -0.185 | 0.05137 | -0.001 | -3.597
-4 | -0.255 | 0.05868 | -0.001 | -4.346
-3.5 | -0.237 | 0.0436 | -0.001 | -5.441
-3 | -0.2 | 0.03979 | -0.001 | -5.037
-2.5 | -0.155 | 0.0374 | -0.001 | -4.152
-2 | -0.106 | 0.03577 | -0.002 | -2.956
-1.5 | -0.054 | 0.03449 | -0.002 | -1.557
-1 | 0 | 0.03365 | -0.002 | -0.005
-0.5 | 0.067 | 0.01501 | -0.006 | 4.492
0 | 0.133 | 0.01503 | -0.006 | 8.849
0.5 | 0.201 | 0.01704 | -0.007 | 11.819
1 | 0.268 | 0.01494 | -0.007 | 17.963
1.5 | 0.336 | 0.01528 | -0.008 | 21.959
2 | 0.402 | 0.01572 | -0.008 | 25.592
2.5 | 0.469 | 0.0156 | -0.008 | 30.065
3 | 0.535 | 0.01613 | -0.009 | 33.175
3.5 | 0.601 | 0.01676 | -0.009 | 35.856
4 | 0.666 | 0.01734 | -0.01 | 38.425
4.5 | 0.731 | 0.01797 | -0.01 | 40.67
5 | 0.795 | 0.01869 | -0.011 | 42.524
5.5 | 0.857 | 0.01958 | -0.011 | 43.793
6 | 0.918 | 0.02058 | -0.012 | 44.61
6.5 | 0.976 | 0.02209 | -0.012 | 44.16
7 | 1.029 | 0.02365 | -0.012 | 43.488
7.5 | 1.073 | 0.02589 | -0.013 | 41.429
8 | 1.021 | 0.04231 | -0.011 | 24.128
8.5 | 1.026 | 0.05478 | -0.01 | 18.727
9 | 1.054 | 0.06241 | -0.01 | 16.888
9.5 | 1.071 | 0.07124 | -0.01 | 15.034
10 | 1.061 | 0.08231 | -0.01 | 12.892
10.5 | 1.008 | 0.0995 | -0.01 | 10.129
11 | 0.669 | 0.13645 | -0.006 | 4.903
11.5 | 0.701 | 0.16749 | -0.008 | 4.185
12 | 0.731 | 0.18615 | -0.009 | 3.929
12.5 | 0.761 | 0.1874 | -0.009 | 4.061
13 | 0.791 | 0.19611 | -0.01 | 4.034
13.5 | 0.825 | 0.21787 | -0.011 | 3.786
14 | 0.854 | 0.22435 | -0.011 | 3.805
14.5 | 0.883 | 0.23301 | -0.011 | 3.791
15 | 0.913 | 0.23244 | -0.012 | 3.928
15.5 | 0.943 | 0.2398 | -0.012 | 3.933
16 | 0.974 | 0.24154 | -0.012 | 4.031
16.5 | 1.007 | 0.25534 | -0.013 | 3.942
17 | 1.039 | 0.26012 | -0.014 | 3.993
17.5 | 1.069 | 0.26911 | -0.014 | 3.972
18 | 1.099 | 0.27353 | -0.014 | 4.019
18.5 | 1.13 | 0.28007 | -0.015 | 4.033
19 | 1.16 | 0.28231 | -0.015 | 4.109
19.5 | 1.191 | 0.2923 | -0.015 | 4.073
20 | 1.222 | 0.30142 | -0.016 | 4.054

## 24. Re 250k Mach 0.50 (2)
BIGFOIL.COM POLAR EXPORT
sc2110
SIKORSKY SC2110 |  |  |  | Cl Max: | 1.1113 | at alpha= | 8.5 | deg
XFOIL ncrit=9 |  |  |  | L/D Max: | 46.2204 | at alpha= | 5 | deg
Re: | 250000 |  |  | Cd Min: | 0.29172 | at alpha= | -20 | deg
Mach: | 0.5 |  |  | Cl=0 at alpha= | -1.75 | deg
|  |  |  | @ Cl=0.1, Cd= | 0.012917
|  |  |  | @ Cl=0.4, Cd= | 0.011771
|  |  |  | @ Cl=0.6, Cd= | 0.013798
alpha (deg) | Cl | Cd | Cm | Cl/Cd
-20 | -0.9355 | 0.29172 | 0.1159 | -3.2068
-19 | -0.8861 | 0.27476 | 0.1033 | -3.225
-18.5 | -0.8616 | 0.26635 | 0.0982 | -3.2348
-18 | -0.8368 | 0.25812 | 0.0926 | -3.2419
-17.5 | -0.8119 | 0.24982 | 0.0869 | -3.2499
-17 | -0.7868 | 0.24146 | 0.081 | -3.2585
-16.5 | -0.7625 | 0.23365 | 0.0738 | -3.2634
-16 | -0.7403 | 0.22593 | 0.0669 | -3.2767
-15.5 | -0.7137 | 0.21623 | 0.064 | -3.3007
-15 | -0.6894 | 0.20815 | 0.0592 | -3.312
-14.5 | -0.6657 | 0.20002 | 0.0539 | -3.3282
-14 | -0.6438 | 0.19226 | 0.047 | -3.3486
-13 | -0.5992 | 0.1751 | 0.0375 | -3.422
-12.5 | -0.5768 | 0.167 | 0.0336 | -3.4539
-12 | -0.5558 | 0.15898 | 0.029 | -3.496
-11.5 | -0.5368 | 0.15089 | 0.0236 | -3.5576
-11 | -0.5296 | 0.14358 | 0.0138 | -3.6885
-10.5 | -0.5052 | 0.13411 | 0.0127 | -3.7671
-10 | -0.485 | 0.12614 | 0.0098 | -3.8449
-9.5 | -0.4686 | 0.11816 | 0.0051 | -3.9658
-9 | -0.4651 | 0.10982 | -0.008 | -4.2351
-8.5 | -0.4431 | 0.10112 | -0.007 | -4.3819
-8 | -0.4266 | 0.09333 | -0.0112 | -4.5709
-7.5 | -0.4144 | 0.08494 | -0.0187 | -4.8787
-7 | -0.4336 | 0.07594 | -0.0366 | -5.7098
-6.5 | -0.4572 | 0.07027 | -0.0308 | -6.5063
-6 | -0.4317 | 0.06192 | -0.0351 | -6.9719
-5.5 | -0.3985 | 0.05483 | -0.0457 | -7.2679
-5 | -0.357 | 0.04499 | -0.0501 | -7.9351
-4.5 | -0.3127 | 0.03906 | -0.0522 | -8.0056
-4 | -0.2652 | 0.03404 | -0.0521 | -7.7908
-3.5 | -0.2097 | 0.02946 | -0.0518 | -7.1181
-3 | -0.1383 | 0.02272 | -0.0461 | -6.0871
-2.5 | -0.0824 | 0.01937 | -0.0421 | -4.254
-2 | -0.0266 | 0.01707 | -0.0378 | -1.5583
-1.5 | 0.0266 | 0.01528 | -0.0334 | 1.7408
-1 | 0.0782 | 0.01369 | -0.0285 | 5.7122
-0.5 | 0.1318 | 0.01179 | -0.0245 | 11.179
0 | 0.1534 | 0.00977 | -0.0116 | 15.7011
0.5 | 0.2015 | 0.00973 | -0.0025 | 20.7091
1 | 0.2891 | 0.0099 | -0.0045 | 29.202
1.5 | 0.3756 | 0.01155 | -0.0102 | 32.5195
2 | 0.4662 | 0.01237 | -0.0158 | 37.688
2.5 | 0.5372 | 0.01304 | -0.0175 | 41.1963
3 | 0.5864 | 0.0136 | -0.0147 | 43.1176
3.5 | 0.6345 | 0.0143 | -0.0115 | 44.3706
4 | 0.6843 | 0.01509 | -0.0083 | 45.3479
4.5 | 0.7405 | 0.01613 | -0.0061 | 45.9082
5 | 0.801 | 0.01733 | -0.0045 | 46.2204
5.5 | 0.8626 | 0.01884 | -0.0031 | 45.7856
6 | 0.9245 | 0.02036 | -0.0015 | 45.4077
6.5 | 0.9829 | 0.0226 | 0.0004 | 43.4912
7 | 1.038 | 0.02487 | 0.0027 | 41.737
7.5 | 1.0785 | 0.02859 | 0.0058 | 37.723
8 | 1.1096 | 0.0324 | 0.0093 | 34.2469
8.5 | 1.1113 | 0.03757 | 0.0138 | 29.5795
9 | 1.0691 | 0.04615 | 0.0158 | 23.1658
9.5 | 1.0012 | 0.06026 | 0.0086 | 16.6147
10 | 0.9157 | 0.08399 | -0.0099 | 10.9025
10.5 | 0.914 | 0.09242 | -0.013 | 9.8896
11 | 0.8424 | 0.11587 | -0.0287 | 7.2702
11.5 | 0.8324 | 0.12795 | -0.0351 | 6.5057
12 | 0.8374 | 0.1373 | -0.0393 | 6.0991
12.5 | 0.8566 | 0.14353 | -0.0408 | 5.9681
13 | 0.8523 | 0.15628 | -0.0483 | 5.4537
13.5 | 0.8552 | 0.16742 | -0.0549 | 5.1081

## 25. Re 500k Mach 0.00 (1)
BIGFOIL.COM POLAR EXPORT
sc2110
SIKORSKY SC2110 |  |  |  | Cl Max: | 1.349 | at alpha= | 12 | deg
JavaFoil+Calcfoil stall+Eppler ext transition |  |  |  | L/D Max: | 67.853 | at alpha= | 8 | deg
Re: | 500000 |  |  | Cd Min: | 0.00839 | at alpha= | 0.5 | deg
Mach: | 0 |  |  | Cl=0 at alpha= | -1 | deg
|  |  |  | @ Cl=0.1, Cd= | 0.011329
|  |  |  | @ Cl=0.4, Cd= | 0.013329
|  |  |  | @ Cl=0.6, Cd= | 0.014408
alpha (deg) | Cl | Cd | Cm | Cl/Cd
-15.5 | -0.417 | 0.14984 | 0.002 | -2.786
-15 | -0.432 | 0.12534 | 0.002 | -3.443
-14.5 | -0.445 | 0.13087 | 0.002 | -3.402
-14 | -0.459 | 0.12239 | 0.001 | -3.747
-13.5 | -0.471 | 0.11627 | 0.001 | -4.053
-13 | -0.483 | 0.10941 | 0.001 | -4.415
-12.5 | -0.494 | 0.10498 | 0.001 | -4.704
-12 | -0.503 | 0.09782 | 0.001 | -5.143
-11.5 | -0.511 | 0.09091 | 0.001 | -5.618
-11 | -0.516 | 0.08554 | 0.001 | -6.037
-10.5 | -0.52 | 0.08322 | 0.001 | -6.244
-10 | -0.52 | 0.07558 | 0.001 | -6.883
-9.5 | -0.518 | 0.07286 | 0 | -7.109
-9 | -0.513 | 0.06683 | 0 | -7.669
-8.5 | -0.504 | 0.06334 | 0 | -7.951
-8 | -0.491 | 0.05931 | 0 | -8.281
-7.5 | -0.475 | 0.05648 | 0 | -8.408
-7 | -0.455 | 0.05346 | 0 | -8.512
-6.5 | -0.432 | 0.04954 | 0 | -8.711
-6 | -0.405 | 0.04676 | 0 | -8.651
-5.5 | -0.374 | 0.04421 | -0.001 | -8.464
-5 | -0.341 | 0.04178 | -0.001 | -8.157
-4.5 | -0.305 | 0.03979 | -0.001 | -7.654
-4 | -0.266 | 0.03816 | -0.001 | -6.965
-3.5 | -0.225 | 0.03659 | -0.001 | -6.148
-3 | -0.182 | 0.03513 | -0.001 | -5.189
-2.5 | -0.138 | 0.03387 | -0.002 | -4.085
-2 | -0.093 | 0.03266 | -0.002 | -2.855
-1.5 | -0.058 | 0.01296 | -0.004 | -4.507
-1 | 0 | 0.01278 | -0.005 | -0.015
-0.5 | 0.059 | 0.01263 | -0.005 | 4.634
0 | 0.117 | 0.01079 | -0.005 | 10.813
0.5 | 0.175 | 0.00839 | -0.006 | 20.911
1 | 0.234 | 0.00846 | -0.006 | 27.673
1.5 | 0.295 | 0.01273 | -0.007 | 23.139
2 | 0.354 | 0.01302 | -0.007 | 27.159
2.5 | 0.412 | 0.01341 | -0.007 | 30.761
3 | 0.471 | 0.01372 | -0.008 | 34.364
3.5 | 0.53 | 0.01395 | -0.008 | 37.987
4 | 0.589 | 0.01433 | -0.009 | 41.077
4.5 | 0.647 | 0.01474 | -0.009 | 43.927
5 | 0.706 | 0.01512 | -0.009 | 46.654
5.5 | 0.764 | 0.01343 | -0.01 | 56.862
6 | 0.822 | 0.01391 | -0.01 | 59.051
6.5 | 0.879 | 0.01431 | -0.011 | 61.417
7 | 0.935 | 0.01462 | -0.011 | 63.98
7.5 | 0.991 | 0.01502 | -0.012 | 66.016
8 | 1.047 | 0.01543 | -0.012 | 67.853
8.5 | 1.089 | 0.01864 | -0.012 | 58.426
9 | 1.139 | 0.0185 | -0.013 | 61.553
9.5 | 1.188 | 0.01974 | -0.013 | 60.197
10 | 1.233 | 0.02121 | -0.013 | 58.116
10.5 | 1.274 | 0.02168 | -0.014 | 58.757
11 | 1.309 | 0.02005 | -0.014 | 65.288
11.5 | 1.334 | 0.0259 | -0.014 | 51.495
12 | 1.349 | 0.0287 | -0.015 | 47.009
12.5 | 1.348 | 0.03365 | -0.015 | 40.052
13 | 1.306 | 0.0477 | -0.014 | 27.379
13.5 | 1.25 | 0.07516 | -0.013 | 16.629
14 | 1.247 | 0.08319 | -0.013 | 14.991
14.5 | 1.239 | 0.09207 | -0.013 | 13.461
15 | 1.23 | 0.09987 | -0.013 | 12.32
15.5 | 1.217 | 0.10822 | -0.013 | 11.245
16 | 1.199 | 0.11726 | -0.013 | 10.224
16.5 | 1.179 | 0.12468 | -0.013 | 9.459
17 | 1.156 | 0.13375 | -0.013 | 8.641

## 26. Re 500k Mach 0.00 (2)
BIGFOIL.COM POLAR EXPORT
sc2110
SIKORSKY SC2110 |  |  |  | Cl Max: | 1.6118 | at alpha= | 16 | deg
XFOIL ncrit=9 |  |  |  | L/D Max: | 71.0691 | at alpha= | 8.5 | deg
Re: | 500000 |  |  | Cd Min: | 0.2616 | at alpha= | -20 | deg
Mach: | 0 |  |  | Cl=0 at alpha= | -1.2237 | deg
|  |  |  | @ Cl=0.1, Cd= | 0.0064545
|  |  |  | @ Cl=0.4, Cd= | 0.0086433
|  |  |  | @ Cl=0.6, Cd= | 0.0099907
alpha (deg) | Cl | Cd | Cm | Cl/Cd
-20 | -0.8524 | 0.2616 | 0.0999 | -3.2584
-19.5 | -0.8339 | 0.25524 | 0.0953 | -3.2671
-19 | -0.8152 | 0.24866 | 0.0907 | -3.2784
-18.5 | -0.7963 | 0.24178 | 0.086 | -3.2935
-18 | -0.7775 | 0.23456 | 0.0801 | -3.3147
-17.5 | -0.761 | 0.22763 | 0.0742 | -3.3431
-17 | -0.7431 | 0.22003 | 0.0704 | -3.3773
-16.5 | -0.7246 | 0.21335 | 0.0676 | -3.3963
-16 | -0.7071 | 0.20679 | 0.0639 | -3.4194
-15.5 | -0.6897 | 0.19992 | 0.0598 | -3.4499
-15 | -0.6728 | 0.19276 | 0.0557 | -3.4904
-14.5 | -0.6564 | 0.18511 | 0.0512 | -3.546
-14 | -0.6457 | 0.17675 | 0.0442 | -3.6532
-13 | -0.6155 | 0.16128 | 0.0381 | -3.8163
-12.5 | -0.601 | 0.15425 | 0.0349 | -3.8963
-12 | -0.5879 | 0.14669 | 0.0311 | -4.0078
-11.5 | -0.576 | 0.13881 | 0.027 | -4.1496
-11 | -0.5651 | 0.13055 | 0.0225 | -4.3286
-10.5 | -0.5577 | 0.12091 | 0.0159 | -4.6125
-10 | -0.5543 | 0.10941 | 0.0063 | -5.0663
-9.5 | -0.5505 | 0.09887 | -0.0002 | -5.5679
-9 | -0.5393 | 0.0914 | -0.0043 | -5.9004
-8.5 | -0.5308 | 0.0819 | -0.0135 | -6.4811
-8 | -0.5314 | 0.07071 | -0.0265 | -7.5152
-7.5 | -0.5294 | 0.06294 | -0.029 | -8.4112
-7 | -0.5158 | 0.05217 | -0.0299 | -9.8869
-6.5 | -0.4962 | 0.0442 | -0.0294 | -11.2262
-6 | -0.4626 | 0.04014 | -0.0288 | -11.5247
-5.5 | -0.4207 | 0.03584 | -0.0258 | -11.7383
-5 | -0.3818 | 0.02914 | -0.0256 | -13.1023
-4.5 | -0.3341 | 0.02595 | -0.0244 | -12.8748
-4 | -0.2862 | 0.02226 | -0.0228 | -12.8571
-3.5 | -0.2362 | 0.01589 | -0.0181 | -14.8647
-3 | -0.1857 | 0.01438 | -0.0166 | -12.9138
-2.5 | -0.1349 | 0.01269 | -0.0147 | -10.6304
-2 | -0.084 | 0.01165 | -0.0129 | -7.2103
-1.5 | -0.0305 | 0.01051 | -0.0121 | -2.902
-1 | 0.0247 | 0.00971 | -0.0115 | 2.5438
-0.5 | 0.0768 | 0.00663 | -0.0119 | 11.5837
0 | 0.1257 | 0.00626 | -0.0092 | 20.0799
0.5 | 0.169 | 0.00628 | -0.005 | 26.9108
1 | 0.2093 | 0.00629 | -0.0002 | 33.275
1.5 | 0.262 | 0.00688 | 0.0007 | 38.0814
2 | 0.324 | 0.00807 | -0.0015 | 40.1487
2.5 | 0.3949 | 0.00861 | -0.0053 | 45.8653
3 | 0.4683 | 0.00909 | -0.0095 | 51.5182
3.5 | 0.5347 | 0.00947 | -0.0124 | 56.4625
4 | 0.5817 | 0.00984 | -0.0112 | 59.1159
4.5 | 0.6339 | 0.01027 | -0.011 | 61.7235
5 | 0.6891 | 0.01074 | -0.0114 | 64.162
5.5 | 0.7451 | 0.0112 | -0.0119 | 66.5268
6 | 0.8008 | 0.01172 | -0.0124 | 68.3276
6.5 | 0.8558 | 0.01236 | -0.0128 | 69.2395
7 | 0.9106 | 0.01294 | -0.0132 | 70.3709
7.5 | 0.9647 | 0.01358 | -0.0134 | 71.0383
8 | 1.017 | 0.01445 | -0.0135 | 70.3806
8.5 | 1.0703 | 0.01506 | -0.0136 | 71.0691
9 | 1.1209 | 0.01601 | -0.0135 | 70.0125
9.5 | 1.172 | 0.0168 | -0.0134 | 69.7619
10 | 1.2215 | 0.01767 | -0.0132 | 69.1285
10.5 | 1.2683 | 0.01888 | -0.0126 | 67.1769
11 | 1.3165 | 0.01965 | -0.0122 | 66.9975
11.5 | 1.3595 | 0.02094 | -0.0113 | 64.9236
12 | 1.4053 | 0.02169 | -0.0107 | 64.7902
12.5 | 1.4428 | 0.02316 | -0.0093 | 62.2971
13 | 1.4843 | 0.02403 | -0.0083 | 61.7686
13.5 | 1.5098 | 0.0258 | -0.0055 | 58.5194
14 | 1.5426 | 0.02714 | -0.0038 | 56.8386
14.5 | 1.5645 | 0.02935 | -0.0017 | 53.3049
15 | 1.5915 | 0.03129 | -0.0001 | 50.8629
15.5 | 1.6078 | 0.03424 | 0.0015 | 46.9568
16 | 1.6118 | 0.0386 | 0.0029 | 41.7565
16.5 | 1.5925 | 0.046 | 0.0029 | 34.6196
17 | 1.5571 | 0.05707 | -0.0007 | 27.284
17.5 | 1.5027 | 0.07428 | -0.0103 | 20.2302
18 | 1.431 | 0.09557 | -0.0217 | 14.9733
18.5 | 1.3585 | 0.11616 | -0.0321 | 11.6951
19 | 1.2986 | 0.13537 | -0.0425 | 9.593
19.5 | 1.249 | 0.15393 | -0.0531 | 8.1141
20 | 1.2102 | 0.17138 | -0.0638 | 7.0615

## 27. Re 500k Mach 0.10 (1)
BIGFOIL.COM POLAR EXPORT
sc2110
SIKORSKY SC2110 |  |  |  | Cl Max: | 1.345 | at alpha= | 12 | deg
JavaFoil+Calcfoil stall+Eppler ext transition |  |  |  | L/D Max: | 67.775 | at alpha= | 8 | deg
Re: | 500000 |  |  | Cd Min: | 0.00839 | at alpha= | 0.5 | deg
Mach: | 0.1 |  |  | Cl=0 at alpha= | -1 | deg
|  |  |  | @ Cl=0.1, Cd= | 0.01107
|  |  |  | @ Cl=0.4, Cd= | 0.013345
|  |  |  | @ Cl=0.6, Cd= | 0.014474
alpha (deg) | Cl | Cd | Cm | Cl/Cd
-15 | -0.39 | 0.14313 | 0.002 | -2.727
-14.5 | -0.406 | 0.13743 | 0.002 | -2.957
-14 | -0.422 | 0.12574 | 0.001 | -3.357
-13.5 | -0.437 | 0.11969 | 0.001 | -3.655
-13 | -0.452 | 0.11214 | 0.001 | -4.03
-12.5 | -0.466 | 0.10568 | 0.001 | -4.405
-12 | -0.478 | 0.09854 | 0.001 | -4.847
-11.5 | -0.488 | 0.09219 | 0.001 | -5.295
-11 | -0.497 | 0.08778 | 0.001 | -5.657
-10.5 | -0.503 | 0.08232 | 0.001 | -6.106
-10 | -0.506 | 0.07669 | 0.001 | -6.598
-9.5 | -0.506 | 0.07428 | 0 | -6.815
-9 | -0.503 | 0.06818 | 0 | -7.379
-8.5 | -0.496 | 0.0632 | 0 | -7.853
-8 | -0.486 | 0.0595 | 0 | -8.164
-7.5 | -0.471 | 0.05737 | 0 | -8.213
-7 | -0.453 | 0.05344 | 0 | -8.468
-6.5 | -0.43 | 0.04965 | 0 | -8.665
-6 | -0.404 | 0.04685 | 0 | -8.624
-5.5 | -0.374 | 0.04434 | -0.001 | -8.441
-5 | -0.341 | 0.04186 | -0.001 | -8.152
-4.5 | -0.305 | 0.03984 | -0.001 | -7.662
-4 | -0.267 | 0.03799 | -0.001 | -7.019
-3.5 | -0.226 | 0.03661 | -0.001 | -6.166
-3 | -0.183 | 0.03514 | -0.001 | -5.21
-2.5 | -0.139 | 0.03399 | -0.001 | -4.086
-2 | -0.094 | 0.03273 | -0.002 | -2.862
-1.5 | -0.059 | 0.01295 | -0.004 | -4.532
-1 | 0 | 0.0128 | -0.005 | -0.015
-0.5 | 0.059 | 0.01172 | -0.005 | 5.021
0 | 0.117 | 0.0108 | -0.005 | 10.855
0.5 | 0.176 | 0.00839 | -0.006 | 20.996
1 | 0.235 | 0.00847 | -0.006 | 27.787
1.5 | 0.296 | 0.01282 | -0.007 | 23.09
2 | 0.355 | 0.01309 | -0.007 | 27.15
2.5 | 0.415 | 0.01343 | -0.007 | 30.876
3 | 0.474 | 0.01374 | -0.008 | 34.475
3.5 | 0.533 | 0.01404 | -0.008 | 37.954
4 | 0.592 | 0.01442 | -0.009 | 41.036
4.5 | 0.65 | 0.01481 | -0.009 | 43.913
5 | 0.709 | 0.01522 | -0.01 | 46.599
5.5 | 0.767 | 0.01348 | -0.01 | 56.955
6 | 0.825 | 0.01401 | -0.01 | 58.928
6.5 | 0.883 | 0.0143 | -0.011 | 61.736
7 | 0.94 | 0.01468 | -0.011 | 63.997
7.5 | 0.996 | 0.01508 | -0.012 | 66.053
8 | 1.052 | 0.01552 | -0.012 | 67.775
8.5 | 1.092 | 0.01759 | -0.012 | 62.096
9 | 1.143 | 0.01864 | -0.013 | 61.316
9.5 | 1.192 | 0.01992 | -0.013 | 59.829
10 | 1.236 | 0.02014 | -0.013 | 61.377
10.5 | 1.277 | 0.02017 | -0.014 | 63.29
11 | 1.311 | 0.02038 | -0.014 | 64.345
11.5 | 1.333 | 0.02652 | -0.014 | 50.284
12 | 1.345 | 0.02977 | -0.015 | 45.165
12.5 | 1.334 | 0.03636 | -0.015 | 36.687
13 | 1.242 | 0.06988 | -0.013 | 17.775
13.5 | 1.242 | 0.07711 | -0.013 | 16.105
14 | 1.235 | 0.08634 | -0.013 | 14.303
14.5 | 1.227 | 0.09407 | -0.013 | 13.041
15 | 1.214 | 0.10228 | -0.013 | 11.871
15.5 | 1.196 | 0.11104 | -0.013 | 10.774
16 | 1.175 | 0.1199 | -0.013 | 9.801
16.5 | 1.151 | 0.12763 | -0.013 | 9.017
17 | 1.122 | 0.1374 | -0.013 | 8.163

## 28. Re 500k Mach 0.10 (2)
BIGFOIL.COM POLAR EXPORT
sc2110
SIKORSKY SC2110 |  |  |  | Cl Max: | 1.6012 | at alpha= | 15.5 | deg
XFOIL ncrit=9 |  |  |  | L/D Max: | 70.854 | at alpha= | 7.5 | deg
Re: | 500000 |  |  | Cd Min: | 0.26247 | at alpha= | -20 | deg
Mach: | 0.1 |  |  | Cl=0 at alpha= | -1.2225 | deg
|  |  |  | @ Cl=0.1, Cd= | 0.0064991
|  |  |  | @ Cl=0.4, Cd= | 0.0086823
|  |  |  | @ Cl=0.6, Cd= | 0.010039
alpha (deg) | Cl | Cd | Cm | Cl/Cd
-20 | -0.855 | 0.26247 | 0.1006 | -3.2575
-19.5 | -0.8363 | 0.25607 | 0.0959 | -3.2659
-19 | -0.8175 | 0.24942 | 0.0913 | -3.2776
-18.5 | -0.7983 | 0.24247 | 0.0865 | -3.2924
-18 | -0.7794 | 0.23526 | 0.0805 | -3.3129
-17 | -0.7442 | 0.22066 | 0.0711 | -3.3726
-16.5 | -0.7257 | 0.214 | 0.0681 | -3.3911
-16 | -0.7079 | 0.20739 | 0.0642 | -3.4134
-15.5 | -0.6903 | 0.20048 | 0.0601 | -3.4432
-15 | -0.6731 | 0.19327 | 0.0559 | -3.4827
-14.5 | -0.6565 | 0.18551 | 0.0512 | -3.5389
-14 | -0.6459 | 0.17725 | 0.0442 | -3.644
-13.5 | -0.6351 | 0.16881 | 0.0389 | -3.7622
-13 | -0.6142 | 0.16188 | 0.0384 | -3.7942
-12.5 | -0.5996 | 0.1548 | 0.0351 | -3.8734
-12 | -0.5863 | 0.1472 | 0.0312 | -3.983
-11.5 | -0.5742 | 0.1393 | 0.0271 | -4.122
-11 | -0.5631 | 0.131 | 0.0226 | -4.2985
-10.5 | -0.5568 | 0.12093 | 0.015 | -4.6043
-10 | -0.5518 | 0.10993 | 0.0062 | -5.0196
-9.5 | -0.5462 | 0.10031 | 0.0012 | -5.4451
-9 | -0.5342 | 0.09289 | -0.0029 | -5.7509
-8.5 | -0.5247 | 0.08379 | -0.011 | -6.2621
-8 | -0.5258 | 0.07216 | -0.0254 | -7.2866
-7.5 | -0.5262 | 0.06407 | -0.0286 | -8.2129
-7 | -0.5145 | 0.05309 | -0.0302 | -9.6911
-6.5 | -0.496 | 0.0452 | -0.0297 | -10.9735
-6 | -0.4631 | 0.04093 | -0.0291 | -11.3144
-5.5 | -0.4221 | 0.0364 | -0.0261 | -11.5962
-5 | -0.3831 | 0.02963 | -0.026 | -12.9295
-4.5 | -0.3361 | 0.02631 | -0.0247 | -12.7746
-4 | -0.2875 | 0.0225 | -0.0232 | -12.7778
-3.5 | -0.238 | 0.0161 | -0.0182 | -14.7826
-3 | -0.1868 | 0.01452 | -0.0167 | -12.865
-2.5 | -0.1355 | 0.01277 | -0.0149 | -10.6108
-2 | -0.084 | 0.01169 | -0.0131 | -7.1856
-1.5 | -0.0308 | 0.01054 | -0.0121 | -2.9222
-1 | 0.0247 | 0.00973 | -0.0115 | 2.5385
-0.5 | 0.0775 | 0.00669 | -0.012 | 11.5845
0 | 0.127 | 0.00627 | -0.0094 | 20.2552
0.5 | 0.171 | 0.00629 | -0.0052 | 27.186
1 | 0.2112 | 0.00632 | -0.0003 | 33.4177
1.5 | 0.2639 | 0.00703 | 0.0005 | 37.5391
2 | 0.3256 | 0.00813 | -0.0015 | 40.0492
2.5 | 0.3965 | 0.00866 | -0.0051 | 45.7852
3 | 0.4702 | 0.00913 | -0.0094 | 51.5005
3.5 | 0.5386 | 0.00953 | -0.0125 | 56.5163
4 | 0.5856 | 0.00992 | -0.0113 | 59.0323
4.5 | 0.6378 | 0.01035 | -0.011 | 61.6232
5 | 0.6932 | 0.01083 | -0.0113 | 64.0074
5.5 | 0.7495 | 0.0113 | -0.0118 | 66.3274
6 | 0.8058 | 0.0118 | -0.0122 | 68.2881
6.5 | 0.8611 | 0.01244 | -0.0126 | 69.2203
7 | 0.9158 | 0.01313 | -0.0129 | 69.7487
7.5 | 0.9707 | 0.0137 | -0.0131 | 70.854
8 | 1.0229 | 0.01465 | -0.0131 | 69.8225
8.5 | 1.0771 | 0.01521 | -0.0132 | 70.8153
9 | 1.1268 | 0.01638 | -0.0129 | 68.7912
9.5 | 1.1793 | 0.01701 | -0.0128 | 69.3298
10 | 1.2282 | 0.01803 | -0.0123 | 68.1198
10.5 | 1.276 | 0.01915 | -0.0117 | 66.6319
11 | 1.3238 | 0.02001 | -0.0111 | 66.1569
11.5 | 1.3673 | 0.02128 | -0.0101 | 64.2528
12 | 1.4123 | 0.02214 | -0.0093 | 63.7895
12.5 | 1.4499 | 0.02359 | -0.0077 | 61.4625
13 | 1.4879 | 0.02462 | -0.0061 | 60.4346
13.5 | 1.5126 | 0.02655 | -0.0034 | 56.9718
14 | 1.545 | 0.02802 | -0.0016 | 55.1392
14.5 | 1.5668 | 0.03035 | 0.0005 | 51.6244
15 | 1.5886 | 0.03286 | 0.0021 | 48.3445
15.5 | 1.6012 | 0.03636 | 0.0036 | 44.0374
16 | 1.5958 | 0.042 | 0.0045 | 37.9952
16.5 | 1.5682 | 0.05115 | 0.0028 | 30.6588
17 | 1.5224 | 0.06535 | -0.0042 | 23.2961
17.5 | 1.4578 | 0.08553 | -0.0157 | 17.0443
18 | 1.3842 | 0.10618 | -0.0262 | 13.0364
18.5 | 1.32 | 0.12543 | -0.0363 | 10.5238
19 | 1.2671 | 0.14392 | -0.0467 | 8.8042
19.5 | 1.2237 | 0.16164 | -0.0572 | 7.5705
20 | 1.1908 | 0.17826 | -0.0676 | 6.6801

## 29. Re 500k Mach 0.25 (1)
BIGFOIL.COM POLAR EXPORT
sc2110
SIKORSKY SC2110 |  |  |  | Cl Max: | 1.313 | at alpha= | 11.5 | deg
JavaFoil+Calcfoil stall+Eppler ext transition |  |  |  | L/D Max: | 62.891 | at alpha= | 10 | deg
Re: | 500000 |  |  | Cd Min: | 0.00841 | at alpha= | 0.5 | deg
Mach: | 0.25 |  |  | Cl=0 at alpha= | -1 | deg
|  |  |  | @ Cl=0.1, Cd= | 0.01205
|  |  |  | @ Cl=0.4, Cd= | 0.013504
|  |  |  | @ Cl=0.6, Cd= | 0.014692
alpha (deg) | Cl | Cd | Cm | Cl/Cd
-13 | -0.112 | 0.10806 | 0.001 | -1.032
-12.5 | -0.187 | 0.13171 | 0.001 | -1.416
-12 | -0.237 | 0.11915 | 0.001 | -1.986
-11.5 | -0.28 | 0.11021 | 0.001 | -2.537
-11 | -0.318 | 0.10037 | 0.001 | -3.164
-10.5 | -0.351 | 0.09469 | 0.001 | -3.707
-10 | -0.38 | 0.0864 | 0.001 | -4.396
-9.5 | -0.403 | 0.08135 | 0 | -4.957
-9 | -0.421 | 0.07355 | 0 | -5.727
-8.5 | -0.433 | 0.06867 | 0 | -6.307
-8 | -0.439 | 0.06257 | 0 | -7.01
-7.5 | -0.438 | 0.0602 | 0 | -7.269
-7 | -0.43 | 0.05618 | 0 | -7.657
-6.5 | -0.417 | 0.05145 | 0 | -8.097
-6 | -0.397 | 0.0484 | 0 | -8.204
-5.5 | -0.372 | 0.0456 | -0.001 | -8.161
-5 | -0.342 | 0.04272 | -0.001 | -8.014
-4.5 | -0.308 | 0.04041 | -0.001 | -7.632
-4 | -0.271 | 0.03856 | -0.001 | -7.024
-3.5 | -0.23 | 0.03679 | -0.001 | -6.256
-3 | -0.187 | 0.0356 | -0.001 | -5.255
-2.5 | -0.142 | 0.0342 | -0.001 | -4.157
-2 | -0.096 | 0.0329 | -0.002 | -2.919
-1.5 | -0.06 | 0.01316 | -0.004 | -4.58
-1 | 0 | 0.0129 | -0.005 | -0.015
-0.5 | 0.06 | 0.01269 | -0.005 | 4.763
0 | 0.12 | 0.01173 | -0.006 | 10.257
0.5 | 0.181 | 0.00841 | -0.006 | 21.494
1 | 0.242 | 0.01029 | -0.006 | 23.521
1.5 | 0.304 | 0.01297 | -0.007 | 23.45
2 | 0.365 | 0.01324 | -0.007 | 27.568
2.5 | 0.426 | 0.0137 | -0.008 | 31.081
3 | 0.487 | 0.01404 | -0.008 | 34.657
3.5 | 0.547 | 0.01431 | -0.008 | 38.219
4 | 0.608 | 0.01475 | -0.009 | 41.198
4.5 | 0.668 | 0.01513 | -0.009 | 44.15
5 | 0.728 | 0.01555 | -0.01 | 46.819
5.5 | 0.788 | 0.01368 | -0.01 | 57.574
6 | 0.847 | 0.01426 | -0.011 | 59.409
6.5 | 0.905 | 0.01465 | -0.011 | 61.799
7 | 0.955 | 0.01625 | -0.011 | 58.767
7.5 | 1.009 | 0.01728 | -0.012 | 58.375
8 | 1.062 | 0.0172 | -0.012 | 61.729
8.5 | 1.114 | 0.01828 | -0.013 | 60.951
9 | 1.164 | 0.01963 | -0.013 | 59.306
9.5 | 1.212 | 0.01983 | -0.013 | 61.102
10 | 1.253 | 0.01992 | -0.014 | 62.891
10.5 | 1.287 | 0.02477 | -0.014 | 51.975
11 | 1.312 | 0.02742 | -0.014 | 47.847
11.5 | 1.313 | 0.03207 | -0.014 | 40.944
12 | 1.257 | 0.04826 | -0.014 | 26.053
12.5 | 1.205 | 0.07314 | -0.012 | 16.479
13 | 1.195 | 0.08162 | -0.012 | 14.64
13.5 | 1.178 | 0.08977 | -0.012 | 13.126
14 | 1.152 | 0.0995 | -0.012 | 11.577
14.5 | 1.119 | 0.10815 | -0.012 | 10.345
15 | 1.076 | 0.11876 | -0.012 | 9.06
15.5 | 1.024 | 0.12972 | -0.012 | 7.897
16 | 0.964 | 0.14151 | -0.012 | 6.814
16.5 | 0.898 | 0.15381 | -0.012 | 5.84

## 30. Re 500k Mach 0.25 (2)
BIGFOIL.COM POLAR EXPORT
sc2110
SIKORSKY SC2110 |  |  |  | Cl Max: | 1.5478 | at alpha= | 14.5 | deg
XFOIL ncrit=9 |  |  |  | L/D Max: | 69.0087 | at alpha= | 7 | deg
Re: | 500000 |  |  | Cd Min: | 0.26745 | at alpha= | -20 | deg
Mach: | 0.25 |  |  | Cl=0 at alpha= | -1.2343 | deg
|  |  |  | @ Cl=0.1, Cd= | 0.0078857
|  |  |  | @ Cl=0.4, Cd= | 0.0088749
|  |  |  | @ Cl=0.6, Cd= | 0.010133
alpha (deg) | Cl | Cd | Cm | Cl/Cd
-20 | -0.8703 | 0.26745 | 0.1042 | -3.2541
-19.5 | -0.8506 | 0.26074 | 0.0993 | -3.2623
-19 | -0.8306 | 0.25377 | 0.0944 | -3.273
-18.5 | -0.8099 | 0.24643 | 0.0891 | -3.2865
-18 | -0.7905 | 0.23926 | 0.0826 | -3.3039
-17 | -0.7518 | 0.2244 | 0.0744 | -3.3503
-16.5 | -0.7325 | 0.2176 | 0.0704 | -3.3663
-16 | -0.7135 | 0.21066 | 0.0662 | -3.387
-15.5 | -0.6946 | 0.2035 | 0.0618 | -3.4133
-15 | -0.676 | 0.19601 | 0.0573 | -3.4488
-14.5 | -0.6587 | 0.18784 | 0.0512 | -3.5067
-14 | -0.6474 | 0.17999 | 0.0444 | -3.5969
-13.5 | -0.6271 | 0.17182 | 0.0424 | -3.6497
-13 | -0.6094 | 0.16484 | 0.0396 | -3.6969
-12.5 | -0.5937 | 0.15749 | 0.0358 | -3.7698
-12 | -0.5792 | 0.14974 | 0.0316 | -3.868
-11.5 | -0.5656 | 0.14166 | 0.0272 | -3.9927
-11 | -0.5551 | 0.13258 | 0.021 | -4.1869
-10.5 | -0.5483 | 0.12258 | 0.013 | -4.473
-10 | -0.5394 | 0.11325 | 0.0082 | -4.7629
-9.5 | -0.5246 | 0.10622 | 0.0059 | -4.9388
-9 | -0.512 | 0.0983 | 0.001 | -5.2085
-8.5 | -0.5015 | 0.08942 | -0.006 | -5.6084
-8 | -0.4943 | 0.07892 | -0.0171 | -6.2633
-7.5 | -0.5072 | 0.06862 | -0.0268 | -7.3914
-7 | -0.5058 | 0.05751 | -0.0314 | -8.795
-6.5 | -0.493 | 0.05059 | -0.0307 | -9.745
-6 | -0.464 | 0.04518 | -0.0307 | -10.27
-5.5 | -0.4285 | 0.03951 | -0.0275 | -10.8454
-5 | -0.3895 | 0.03244 | -0.0281 | -12.0068
-4.5 | -0.3459 | 0.0285 | -0.0261 | -12.1368
-4 | -0.2951 | 0.02396 | -0.0248 | -12.3164
-3.5 | -0.2467 | 0.01895 | -0.0207 | -13.0185
-3 | -0.1939 | 0.01528 | -0.0176 | -12.6898
-2.5 | -0.1391 | 0.01329 | -0.0158 | -10.4665
-2 | -0.0849 | 0.01192 | -0.0142 | -7.1225
-1.5 | -0.0304 | 0.0107 | -0.0129 | -2.8411
-1 | 0.0268 | 0.00984 | -0.0122 | 2.7236
-0.5 | 0.0852 | 0.00859 | -0.0121 | 9.9185
0 | 0.1329 | 0.00632 | -0.01 | 21.0285
0.5 | 0.1793 | 0.00633 | -0.0058 | 28.3254
1 | 0.2221 | 0.00653 | -0.0011 | 34.0123
1.5 | 0.2745 | 0.0078 | -0.0004 | 35.1923
2 | 0.3346 | 0.00845 | -0.0012 | 39.5976
2.5 | 0.4054 | 0.00891 | -0.0043 | 45.4994
3 | 0.4809 | 0.00938 | -0.0083 | 51.2687
3.5 | 0.5579 | 0.00982 | -0.0127 | 56.8126
4 | 0.6077 | 0.01019 | -0.0116 | 59.6369
4.5 | 0.6601 | 0.01063 | -0.0108 | 62.0978
5 | 0.7169 | 0.01113 | -0.0109 | 64.4115
5.5 | 0.7746 | 0.01172 | -0.0111 | 66.0922
6 | 0.8321 | 0.01239 | -0.0113 | 67.159
6.5 | 0.8901 | 0.01296 | -0.0114 | 68.6806
7 | 0.9468 | 0.01372 | -0.0114 | 69.0087
7.5 | 1.0025 | 0.01457 | -0.0112 | 68.8058
8 | 1.0582 | 0.01538 | -0.0109 | 68.8036
8.5 | 1.1116 | 0.01641 | -0.0103 | 67.7392
9 | 1.1653 | 0.01739 | -0.0096 | 67.0098
9.5 | 1.2172 | 0.01843 | -0.0088 | 66.0445
10 | 1.2659 | 0.01988 | -0.0075 | 63.6771
10.5 | 1.3148 | 0.02101 | -0.0062 | 62.5797
11 | 1.3571 | 0.02272 | -0.0043 | 59.7315
11.5 | 1.4019 | 0.02377 | -0.0026 | 58.9777
12 | 1.4313 | 0.02572 | 0.0006 | 55.6493
12.5 | 1.4671 | 0.0271 | 0.0029 | 54.1365
13 | 1.4899 | 0.02956 | 0.0058 | 50.4026
13.5 | 1.5182 | 0.03185 | 0.0078 | 47.6672
14 | 1.5353 | 0.03522 | 0.0096 | 43.5917
14.5 | 1.5478 | 0.03938 | 0.0106 | 39.3042
15 | 1.5461 | 0.04553 | 0.0102 | 33.9578
15.5 | 1.5158 | 0.05638 | 0.0058 | 26.8854
16 | 1.4602 | 0.07391 | -0.0049 | 19.7565
16.5 | 1.3887 | 0.09359 | -0.0157 | 14.8381
17 | 1.3188 | 0.11255 | -0.0259 | 11.7175
17.5 | 1.2651 | 0.12986 | -0.0356 | 9.742
18 | 1.2194 | 0.14706 | -0.0458 | 8.2919
18.5 | 1.1738 | 0.1655 | -0.0572 | 7.0924
19 | 1.1547 | 0.17934 | -0.0662 | 6.4386
19.5 | 1.1409 | 0.19252 | -0.075 | 5.9261

## 31. Re 500k Mach 0.50 (1)
BIGFOIL.COM POLAR EXPORT
sc2110
SIKORSKY SC2110 |  |  |  | Cl Max: | 1.223 | at alpha= | 20 | deg
JavaFoil+Calcfoil stall+Eppler ext transition |  |  |  | L/D Max: | 62.616 | at alpha= | 7 | deg
Re: | 500000 |  |  | Cd Min: | 0.01057 | at alpha= | 2 | deg
Mach: | 0.5 |  |  | Cl=0 at alpha= | -1 | deg
|  |  |  | @ Cl=0.1, Cd= | 0.013081
|  |  |  | @ Cl=0.4, Cd= | 0.010672
|  |  |  | @ Cl=0.6, Cd= | 0.012024
alpha (deg) | Cl | Cd | Cm | Cl/Cd
-20 | -0.955 | 0.23157 | 0.004 | -4.124
-19.5 | -0.929 | 0.22116 | 0.004 | -4.199
-19 | -0.904 | 0.21369 | 0.004 | -4.233
-18.5 | -0.88 | 0.21692 | 0.003 | -4.059
-18 | -0.857 | 0.20677 | 0.003 | -4.146
-17.5 | -0.834 | 0.20297 | 0.003 | -4.11
-17 | -0.809 | 0.19196 | 0.003 | -4.217
-16.5 | -0.786 | 0.18012 | 0.003 | -4.363
-16 | -0.762 | 0.17568 | 0.003 | -4.338
-15.5 | -0.737 | 0.16732 | 0.003 | -4.405
-15 | -0.712 | 0.15778 | 0.002 | -4.514
-14.5 | -0.688 | 0.15138 | 0.002 | -4.545
-14 | -0.664 | 0.14758 | 0.002 | -4.499
-13.5 | -0.64 | 0.14366 | 0.002 | -4.453
-13 | -0.615 | 0.13988 | 0.002 | -4.399
-12.5 | -0.591 | 0.14028 | 0.002 | -4.212
-12 | -0.565 | 0.12882 | 0.001 | -4.385
-11.5 | -0.54 | 0.12381 | 0.001 | -4.362
-11 | -0.515 | 0.11924 | 0.001 | -4.323
-10.5 | -0.491 | 0.11619 | 0.001 | -4.223
-10 | -0.466 | 0.11237 | 0.001 | -4.145
-9.5 | -0.441 | 0.10957 | 0.001 | -4.023
-9 | -0.416 | 0.11053 | 0 | -3.76
-8.5 | -0.39 | 0.10277 | 0 | -3.8
-8 | -0.365 | 0.10667 | 0 | -3.423
-7.5 | -0.339 | 0.07356 | 0 | -4.615
-7 | -0.314 | 0.0627 | 0 | -5.007
-6.5 | -0.288 | 0.0549 | 0 | -5.253
-6 | -0.263 | 0.0501 | 0 | -5.243
-5.5 | -0.237 | 0.04635 | -0.001 | -5.111
-5 | -0.211 | 0.05679 | -0.001 | -3.712
-4.5 | -0.185 | 0.04634 | -0.001 | -3.988
-4 | -0.255 | 0.05103 | -0.001 | -4.998
-3.5 | -0.237 | 0.04047 | -0.001 | -5.863
-3 | -0.2 | 0.03738 | -0.001 | -5.363
-2.5 | -0.155 | 0.0354 | -0.002 | -4.388
-2 | -0.106 | 0.03406 | -0.002 | -3.105
-1.5 | -0.054 | 0.03295 | -0.002 | -1.63
-1 | 0 | 0.01338 | -0.005 | -0.016
-0.5 | 0.067 | 0.01315 | -0.006 | 5.129
0 | 0.134 | 0.01301 | -0.006 | 10.301
0.5 | 0.202 | 0.0153 | -0.007 | 13.18
1 | 0.269 | 0.01249 | -0.007 | 21.531
1.5 | 0.336 | 0.01285 | -0.008 | 26.166
2 | 0.403 | 0.01057 | -0.008 | 38.145
2.5 | 0.47 | 0.011 | -0.008 | 42.745
3 | 0.537 | 0.01147 | -0.009 | 46.776
3.5 | 0.603 | 0.01205 | -0.009 | 50.008
4 | 0.668 | 0.01265 | -0.01 | 52.824
4.5 | 0.733 | 0.01251 | -0.01 | 58.589
5 | 0.797 | 0.0132 | -0.011 | 60.433
5.5 | 0.861 | 0.01401 | -0.011 | 61.412
6 | 0.922 | 0.01495 | -0.012 | 61.667
6.5 | 0.981 | 0.0163 | -0.012 | 60.178
7 | 1.036 | 0.01655 | -0.013 | 62.616
7.5 | 1.088 | 0.02137 | -0.013 | 50.94
8 | 1.135 | 0.02297 | -0.013 | 49.411
8.5 | 1.169 | 0.02559 | -0.014 | 45.698
9 | 1.132 | 0.03899 | -0.013 | 29.025
9.5 | 1.095 | 0.05831 | -0.011 | 18.78
10 | 1.078 | 0.06964 | -0.011 | 15.482
10.5 | 1.013 | 0.08885 | -0.011 | 11.399
11 | 0.669 | 0.11588 | -0.006 | 5.774
11.5 | 0.703 | 0.13921 | -0.009 | 5.052
12 | 0.732 | 0.15355 | -0.009 | 4.767
12.5 | 0.762 | 0.15733 | -0.009 | 4.843
13 | 0.793 | 0.16299 | -0.01 | 4.863
13.5 | 0.826 | 0.1789 | -0.011 | 4.617
14 | 0.854 | 0.18098 | -0.011 | 4.717
14.5 | 0.884 | 0.18747 | -0.011 | 4.713
15 | 0.913 | 0.19186 | -0.012 | 4.761
15.5 | 0.944 | 0.1952 | -0.012 | 4.834
16 | 0.975 | 0.20001 | -0.012 | 4.873
16.5 | 1.009 | 0.20646 | -0.013 | 4.886
17 | 1.039 | 0.21378 | -0.014 | 4.86
17.5 | 1.069 | 0.21726 | -0.014 | 4.921
18 | 1.1 | 0.22476 | -0.014 | 4.892
18.5 | 1.13 | 0.2245 | -0.015 | 5.032
19 | 1.16 | 0.2374 | -0.015 | 4.888
19.5 | 1.191 | 0.24326 | -0.015 | 4.896
20 | 1.223 | 0.24828 | -0.016 | 4.925

## 32. Re 500k Mach 0.50 (2)
BIGFOIL.COM POLAR EXPORT
sc2110
SIKORSKY SC2110 |  |  |  | Cl Max: | 1.2489 | at alpha= | 9.5 | deg
XFOIL ncrit=9 |  |  |  | L/D Max: | 62.9736 | at alpha= | 5.5 | deg
Re: | 500000 |  |  | Cd Min: | 0.29369 | at alpha= | -20 | deg
Mach: | 0.5 |  |  | Cl=0 at alpha= | -1.2763 | deg
|  |  |  | @ Cl=0.1, Cd= | 0.0096225
|  |  |  | @ Cl=0.4, Cd= | 0.0096643
|  |  |  | @ Cl=0.6, Cd= | 0.010924
alpha (deg) | Cl | Cd | Cm | Cl/Cd
-20 | -0.9482 | 0.29369 | 0.1211 | -3.2286
-19.5 | -0.9228 | 0.28492 | 0.1148 | -3.2388
-19 | -0.8975 | 0.27634 | 0.1077 | -3.2478
-18 | -0.8487 | 0.2591 | 0.0968 | -3.2756
-17.5 | -0.8243 | 0.25099 | 0.0915 | -3.2842
-17 | -0.7994 | 0.24269 | 0.0858 | -3.2939
-16.5 | -0.7745 | 0.23429 | 0.0802 | -3.3057
-16 | -0.7495 | 0.22578 | 0.0745 | -3.3196
-15.5 | -0.7244 | 0.21707 | 0.068 | -3.3372
-14.5 | -0.6772 | 0.19978 | 0.057 | -3.3897
-14 | -0.6535 | 0.19171 | 0.0525 | -3.4088
-13.5 | -0.6301 | 0.18355 | 0.0475 | -3.4329
-13 | -0.6073 | 0.17521 | 0.0422 | -3.4661
-12.5 | -0.5864 | 0.16654 | 0.0354 | -3.5211
-12 | -0.5708 | 0.15816 | 0.028 | -3.609
-11.5 | -0.5477 | 0.14921 | 0.0249 | -3.6707
-11 | -0.5267 | 0.1412 | 0.0215 | -3.7302
-10.5 | -0.5079 | 0.13314 | 0.017 | -3.8148
-10 | -0.4903 | 0.12488 | 0.012 | -3.9262
-9.5 | -0.4747 | 0.116 | 0.0054 | -4.0922
-9 | -0.4641 | 0.10609 | -0.0047 | -4.3746
-8.5 | -0.4483 | 0.09841 | -0.0065 | -4.5554
-8 | -0.4388 | 0.09152 | -0.0086 | -4.7946
-7.5 | -0.4341 | 0.08429 | -0.0117 | -5.1501
-7 | -0.4325 | 0.0761 | -0.017 | -5.6833
-6.5 | -0.4414 | 0.06471 | -0.0325 | -6.8212
-6 | -0.4385 | 0.05748 | -0.0324 | -7.6287
-5.5 | -0.4224 | 0.05054 | -0.0341 | -8.3577
-5 | -0.401 | 0.04397 | -0.0334 | -9.1199
-4.5 | -0.3606 | 0.03642 | -0.0336 | -9.9012
-4 | -0.3235 | 0.03111 | -0.0308 | -10.3986
-3.5 | -0.2762 | 0.02641 | -0.0266 | -10.4582
-3 | -0.2175 | 0.01957 | -0.0237 | -11.1139
-2.5 | -0.1544 | 0.01615 | -0.021 | -9.5604
-2 | -0.0914 | 0.01353 | -0.0184 | -6.7554
-1.5 | -0.0285 | 0.01181 | -0.016 | -2.4132
-1 | 0.0352 | 0.01058 | -0.0145 | 3.327
-0.5 | 0.1022 | 0.00959 | -0.0137 | 10.6569
0 | 0.1613 | 0.00664 | -0.0131 | 24.2922
0.5 | 0.2165 | 0.00747 | -0.0093 | 28.9826
1 | 0.2676 | 0.00869 | -0.0057 | 30.794
1.5 | 0.3257 | 0.0092 | -0.0035 | 35.4022
2 | 0.3862 | 0.00958 | -0.002 | 40.3132
2.5 | 0.4517 | 0.00998 | -0.0015 | 45.2605
3 | 0.5316 | 0.01045 | -0.0041 | 50.8708
3.5 | 0.6182 | 0.01105 | -0.008 | 55.9457
4 | 0.7037 | 0.01173 | -0.0115 | 59.9915
4.5 | 0.7552 | 0.01233 | -0.0084 | 61.249
5 | 0.8158 | 0.01316 | -0.0068 | 61.9909
5.5 | 0.881 | 0.01399 | -0.0056 | 62.9736
6 | 0.9459 | 0.01507 | -0.0043 | 62.7671
6.5 | 1.0085 | 0.01642 | -0.0025 | 61.419
7 | 1.0721 | 0.01774 | -0.0005 | 60.434
7.5 | 1.1289 | 0.01966 | 0.0022 | 57.4212
8 | 1.1833 | 0.02176 | 0.0054 | 54.3796
8.5 | 1.2269 | 0.02427 | 0.0093 | 50.5521
9 | 1.2455 | 0.02818 | 0.0144 | 44.198
9.5 | 1.2489 | 0.03328 | 0.0184 | 37.527
10 | 1.2394 | 0.03978 | 0.0199 | 31.1564
10.5 | 1.2175 | 0.0486 | 0.0174 | 25.0514
11 | 1.1627 | 0.06408 | 0.0061 | 18.1445
11.5 | 0.9733 | 0.10214 | -0.0219 | 9.5291
12 | 0.9405 | 0.11675 | -0.0301 | 8.0557
12.5 | 0.9464 | 0.12471 | -0.0337 | 7.5888
13 | 0.904 | 0.14388 | -0.0451 | 6.283
13.5 | 0.9082 | 0.15389 | -0.0504 | 5.9016
14 | 0.9276 | 0.16021 | -0.0532 | 5.7899
14.5 | 0.9184 | 0.17517 | -0.0624 | 5.2429

## 33. Re 750k Mach 0.00 (1)
BIGFOIL.COM POLAR EXPORT
sc2110
SIKORSKY SC2110 |  |  |  | Cl Max: | 1.376 | at alpha= | 12.5 | deg
JavaFoil+Calcfoil stall+Eppler ext transition |  |  |  | L/D Max: | 76.27 | at alpha= | 9 | deg
Re: | 750000 |  |  | Cd Min: | 0.00843 | at alpha= | 0.5 | deg
Mach: | 0 |  |  | Cl=0 at alpha= | -1 | deg
|  |  |  | @ Cl=0.1, Cd= | 0.011237
|  |  |  | @ Cl=0.4, Cd= | 0.011146
|  |  |  | @ Cl=0.6, Cd= | 0.011877
alpha (deg) | Cl | Cd | Cm | Cl/Cd
-15.5 | -0.418 | 0.1245 | 0.002 | -3.356
-15 | -0.432 | 0.11856 | 0.002 | -3.644
-14.5 | -0.446 | 0.11426 | 0.002 | -3.901
-14 | -0.459 | 0.10909 | 0.002 | -4.207
-13.5 | -0.471 | 0.11099 | 0.001 | -4.247
-13 | -0.483 | 0.09777 | 0.001 | -4.944
-12.5 | -0.494 | 0.09909 | 0.001 | -4.986
-12 | -0.503 | 0.09352 | 0.001 | -5.382
-11.5 | -0.511 | 0.08785 | 0.001 | -5.815
-11 | -0.517 | 0.08298 | 0.001 | -6.226
-10.5 | -0.52 | 0.07793 | 0.001 | -6.669
-10 | -0.52 | 0.07312 | 0.001 | -7.118
-9.5 | -0.518 | 0.06914 | 0 | -7.493
-9 | -0.513 | 0.06403 | 0 | -8.006
-8.5 | -0.504 | 0.06108 | 0 | -8.246
-8 | -0.491 | 0.05707 | 0 | -8.607
-7.5 | -0.475 | 0.05505 | 0 | -8.629
-7 | -0.455 | 0.05136 | 0 | -8.862
-6.5 | -0.432 | 0.04828 | 0 | -8.941
-6 | -0.405 | 0.04549 | 0 | -8.897
-5.5 | -0.374 | 0.04294 | -0.001 | -8.718
-5 | -0.341 | 0.04081 | -0.001 | -8.354
-4.5 | -0.305 | 0.03887 | -0.001 | -7.838
-4 | -0.266 | 0.03717 | -0.001 | -7.153
-3.5 | -0.225 | 0.03576 | -0.001 | -6.292
-3 | -0.183 | 0.03436 | -0.001 | -5.312
-2.5 | -0.172 | 0.01174 | -0.004 | -14.674
-2 | -0.116 | 0.01148 | -0.004 | -10.092
-1.5 | -0.058 | 0.0113 | -0.004 | -5.171
-1 | 0 | 0.0111 | -0.005 | -0.017
-0.5 | 0.059 | 0.01098 | -0.005 | 5.331
0 | 0.118 | 0.01135 | -0.005 | 10.362
0.5 | 0.177 | 0.00843 | -0.006 | 20.946
1 | 0.236 | 0.00847 | -0.006 | 27.813
1.5 | 0.295 | 0.01193 | -0.007 | 24.702
2 | 0.354 | 0.01094 | -0.007 | 32.325
2.5 | 0.412 | 0.0112 | -0.007 | 36.823
3 | 0.471 | 0.01141 | -0.008 | 41.314
3.5 | 0.53 | 0.01159 | -0.008 | 45.744
4 | 0.589 | 0.01182 | -0.009 | 49.818
4.5 | 0.647 | 0.01212 | -0.009 | 53.422
5 | 0.706 | 0.01237 | -0.009 | 57.064
5.5 | 0.764 | 0.0126 | -0.01 | 60.595
6 | 0.822 | 0.01296 | -0.01 | 63.395
6.5 | 0.879 | 0.01332 | -0.011 | 65.973
7 | 0.935 | 0.0136 | -0.011 | 68.767
7.5 | 0.991 | 0.01396 | -0.012 | 71.011
8 | 1.047 | 0.01432 | -0.012 | 73.09
8.5 | 1.102 | 0.01472 | -0.012 | 74.855
9 | 1.156 | 0.01516 | -0.013 | 76.27
9.5 | 1.193 | 0.01806 | -0.013 | 66.056
10 | 1.239 | 0.01928 | -0.013 | 64.243
10.5 | 1.28 | 0.02097 | -0.014 | 61.017
11 | 1.317 | 0.02134 | -0.014 | 61.707
11.5 | 1.345 | 0.02137 | -0.015 | 62.943
12 | 1.365 | 0.02499 | -0.015 | 54.622
12.5 | 1.376 | 0.02765 | -0.015 | 49.742
13 | 1.375 | 0.0317 | -0.015 | 43.366
13.5 | 1.264 | 0.06742 | -0.013 | 18.745
14 | 1.257 | 0.0764 | -0.013 | 16.451
14.5 | 1.248 | 0.0854 | -0.013 | 14.613
15 | 1.236 | 0.09381 | -0.013 | 13.176
15.5 | 1.223 | 0.10167 | -0.013 | 12.027
16 | 1.205 | 0.10997 | -0.013 | 10.955
16.5 | 1.184 | 0.11776 | -0.013 | 10.055
17 | 1.159 | 0.12662 | -0.013 | 9.156
17.5 | 1.133 | 0.13541 | -0.014 | 8.366

## 34. Re 750k Mach 0.00 (2)
BIGFOIL.COM POLAR EXPORT
sc2110
SIKORSKY SC2110 |  |  |  | Cl Max: | 1.6484 | at alpha= | 15.5 | deg
XFOIL ncrit=9 |  |  |  | L/D Max: | 83.0409 | at alpha= | 9 | deg
Re: | 750000 |  |  | Cd Min: | 0.26256 | at alpha= | -20 | deg
Mach: | 0 |  |  | Cl=0 at alpha= | -1.1231 | deg
|  |  |  | @ Cl=0.1, Cd= | 0.0066673
|  |  |  | @ Cl=0.4, Cd= | 0.0078888
|  |  |  | @ Cl=0.6, Cd= | 0.0088893
alpha (deg) | Cl | Cd | Cm | Cl/Cd
-20 | -0.8575 | 0.26256 | 0.1018 | -3.2659
-19.5 | -0.839 | 0.25601 | 0.0972 | -3.2772
-19 | -0.8197 | 0.24893 | 0.0923 | -3.2929
-18.5 | -0.8008 | 0.24162 | 0.0869 | -3.3143
-18 | -0.7831 | 0.23448 | 0.0815 | -3.3397
-17 | -0.748 | 0.22015 | 0.0735 | -3.3977
-16.5 | -0.7303 | 0.21372 | 0.0697 | -3.4171
-16 | -0.7127 | 0.20711 | 0.0657 | -3.4412
-15.5 | -0.6953 | 0.20017 | 0.0615 | -3.4735
-15 | -0.6783 | 0.19295 | 0.0573 | -3.5154
-14.5 | -0.6619 | 0.18504 | 0.0528 | -3.5771
-14 | -0.6499 | 0.17617 | 0.0463 | -3.6891
-13.5 | -0.6385 | 0.16777 | 0.0409 | -3.8058
-13 | -0.624 | 0.15965 | 0.0382 | -3.9085
-12.5 | -0.608 | 0.15291 | 0.0356 | -3.9762
-12 | -0.5941 | 0.14568 | 0.032 | -4.0781
-11.5 | -0.5817 | 0.13793 | 0.0279 | -4.2174
-11 | -0.5703 | 0.12975 | 0.0234 | -4.3954
-10.5 | -0.56 | 0.12118 | 0.0185 | -4.6212
-10 | -0.5537 | 0.11177 | 0.0126 | -4.9539
-9.5 | -0.5608 | 0.10112 | 0.0065 | -5.5459
-9 | -0.5661 | 0.09075 | 0.0002 | -6.238
-8.5 | -0.5797 | 0.07821 | -0.0117 | -7.4121
-8 | -0.5966 | 0.06788 | -0.0155 | -8.789
-7.5 | -0.5872 | 0.06136 | -0.0164 | -9.5698
-7 | -0.5655 | 0.05479 | -0.0177 | -10.3212
-6.5 | -0.5386 | 0.04771 | -0.0179 | -11.289
-6 | -0.507 | 0.03556 | -0.0163 | -14.2576
-5.5 | -0.465 | 0.03189 | -0.0162 | -14.5814
-5 | -0.4203 | 0.02816 | -0.015 | -14.9254
-4.5 | -0.369 | 0.02243 | -0.0139 | -16.4512
-4 | -0.32 | 0.01985 | -0.0126 | -16.1209
-3.5 | -0.2658 | 0.01678 | -0.0114 | -15.8403
-3 | -0.211 | 0.01186 | -0.009 | -17.7909
-2.5 | -0.157 | 0.01075 | -0.0083 | -14.6047
-2 | -0.1003 | 0.00991 | -0.0082 | -10.1211
-1.5 | -0.0435 | 0.00909 | -0.0082 | -4.7855
-1 | 0.0142 | 0.00856 | -0.0083 | 1.6589
-0.5 | 0.0724 | 0.00794 | -0.0086 | 9.1184
0 | 0.1277 | 0.00539 | -0.0096 | 23.692
0.5 | 0.1813 | 0.00537 | -0.0084 | 33.7616
1 | 0.2341 | 0.00621 | -0.0075 | 37.6973
1.5 | 0.2878 | 0.00718 | -0.0075 | 40.0836
2 | 0.3406 | 0.00758 | -0.0068 | 44.934
2.5 | 0.3911 | 0.00785 | -0.0056 | 49.8217
3 | 0.4439 | 0.00808 | -0.0049 | 54.9381
3.5 | 0.5076 | 0.00837 | -0.0068 | 60.6452
4 | 0.5764 | 0.00874 | -0.0099 | 65.9497
4.5 | 0.6349 | 0.00911 | -0.011 | 69.6926
5 | 0.6911 | 0.00947 | -0.0116 | 72.9778
5.5 | 0.7484 | 0.00986 | -0.0123 | 75.9026
6 | 0.8055 | 0.0103 | -0.0131 | 78.2039
6.5 | 0.8619 | 0.01086 | -0.0138 | 79.3646
7 | 0.9184 | 0.01128 | -0.0144 | 81.4184
7.5 | 0.9736 | 0.01189 | -0.0148 | 81.8839
8 | 1.0287 | 0.0124 | -0.0153 | 82.9597
8.5 | 1.0822 | 0.01311 | -0.0155 | 82.5477
9 | 1.136 | 0.01368 | -0.0158 | 83.0409
9.5 | 1.1871 | 0.01457 | -0.0157 | 81.4756
10 | 1.2396 | 0.01515 | -0.0158 | 81.8218
10.5 | 1.2881 | 0.01617 | -0.0155 | 79.6599
11 | 1.3396 | 0.01671 | -0.0155 | 80.1676
11.5 | 1.3863 | 0.01773 | -0.015 | 78.1895
12 | 1.4345 | 0.01847 | -0.0147 | 77.6665
12.5 | 1.4785 | 0.01954 | -0.0139 | 75.6653
13 | 1.5224 | 0.02048 | -0.0131 | 74.3359
13.5 | 1.5601 | 0.02187 | -0.0117 | 71.3352
14 | 1.5965 | 0.02301 | -0.0101 | 69.3829
14.5 | 1.6233 | 0.02471 | -0.0075 | 65.6941
15 | 1.6442 | 0.02697 | -0.0049 | 60.964
15.5 | 1.6484 | 0.03072 | -0.0016 | 53.6589
16 | 1.6377 | 0.03613 | 0.0011 | 45.328
16.5 | 1.6222 | 0.04272 | 0.002 | 37.9728
17 | 1.5982 | 0.05151 | 0.0002 | 31.027
17.5 | 1.5533 | 0.06576 | -0.0068 | 23.6207
18 | 1.4677 | 0.09014 | -0.0204 | 16.2824
18.5 | 1.376 | 0.11422 | -0.0324 | 12.0469
19.5 | 1.2524 | 0.15453 | -0.0545 | 8.1046
20 | 1.2172 | 0.17098 | -0.0644 | 7.119

## 35. Re 750k Mach 0.10 (1)
BIGFOIL.COM POLAR EXPORT
sc2110
SIKORSKY SC2110 |  |  |  | Cl Max: | 1.37 | at alpha= | 12.5 | deg
JavaFoil+Calcfoil stall+Eppler ext transition |  |  |  | L/D Max: | 76.188 | at alpha= | 9 | deg
Re: | 750000 |  |  | Cd Min: | 0.00843 | at alpha= | 0.5 | deg
Mach: | 0.1 |  |  | Cl=0 at alpha= | -1 | deg
|  |  |  | @ Cl=0.1, Cd= | 0.01123
|  |  |  | @ Cl=0.4, Cd= | 0.011155
|  |  |  | @ Cl=0.6, Cd= | 0.012112
alpha (deg) | Cl | Cd | Cm | Cl/Cd
-15 | -0.391 | 0.12083 | 0.002 | -3.233
-14.5 | -0.407 | 0.11452 | 0.002 | -3.552
-14 | -0.423 | 0.1091 | 0.002 | -3.874
-13.5 | -0.438 | 0.10493 | 0.001 | -4.172
-13 | -0.452 | 0.10705 | 0.001 | -4.224
-12.5 | -0.466 | 0.09392 | 0.001 | -4.959
-12 | -0.478 | 0.09601 | 0.001 | -4.978
-11.5 | -0.488 | 0.08831 | 0.001 | -5.53
-11 | -0.497 | 0.08321 | 0.001 | -5.97
-10.5 | -0.503 | 0.08066 | 0.001 | -6.234
-10 | -0.506 | 0.07367 | 0.001 | -6.871
-9.5 | -0.506 | 0.06994 | 0 | -7.241
-9 | -0.503 | 0.06518 | 0 | -7.721
-8.5 | -0.496 | 0.06084 | 0 | -8.16
-8 | -0.486 | 0.0573 | 0 | -8.479
-7.5 | -0.471 | 0.05507 | 0 | -8.556
-7 | -0.453 | 0.05196 | 0 | -8.713
-6.5 | -0.43 | 0.04833 | 0 | -8.904
-6 | -0.404 | 0.04555 | 0 | -8.874
-5.5 | -0.374 | 0.04313 | -0.001 | -8.681
-5 | -0.341 | 0.04092 | -0.001 | -8.343
-4.5 | -0.305 | 0.03891 | -0.001 | -7.849
-4 | -0.267 | 0.03713 | -0.001 | -7.184
-3.5 | -0.226 | 0.0358 | -0.001 | -6.309
-3 | -0.183 | 0.03433 | -0.001 | -5.34
-2.5 | -0.173 | 0.01173 | -0.004 | -14.752
-2 | -0.116 | 0.01156 | -0.004 | -10.072
-1.5 | -0.059 | 0.01132 | -0.004 | -5.188
-1 | 0 | 0.01115 | -0.005 | -0.017
-0.5 | 0.059 | 0.01098 | -0.005 | 5.359
0 | 0.118 | 0.01134 | -0.005 | 10.417
0.5 | 0.177 | 0.00843 | -0.006 | 21.052
1 | 0.237 | 0.00847 | -0.006 | 27.939
1.5 | 0.296 | 0.01193 | -0.007 | 24.809
2 | 0.355 | 0.01096 | -0.007 | 32.426
2.5 | 0.415 | 0.01122 | -0.007 | 36.929
3 | 0.474 | 0.01142 | -0.008 | 41.468
3.5 | 0.533 | 0.0116 | -0.008 | 45.906
4 | 0.592 | 0.01184 | -0.009 | 49.973
4.5 | 0.65 | 0.01381 | -0.009 | 47.091
5 | 0.709 | 0.01417 | -0.01 | 50.029
5.5 | 0.767 | 0.01265 | -0.01 | 60.693
6 | 0.825 | 0.01305 | -0.01 | 63.266
6.5 | 0.883 | 0.01331 | -0.011 | 66.316
7 | 0.94 | 0.01366 | -0.011 | 68.791
7.5 | 0.996 | 0.01401 | -0.012 | 71.076
8 | 1.052 | 0.0144 | -0.012 | 73.025
8.5 | 1.107 | 0.01479 | -0.012 | 74.817
9 | 1.161 | 0.01524 | -0.013 | 76.188
9.5 | 1.197 | 0.01821 | -0.013 | 65.729
10 | 1.242 | 0.01951 | -0.014 | 63.668
10.5 | 1.283 | 0.02129 | -0.014 | 60.256
11 | 1.32 | 0.02168 | -0.014 | 60.877
11.5 | 1.345 | 0.01999 | -0.015 | 67.302
12 | 1.363 | 0.02565 | -0.015 | 53.124
12.5 | 1.37 | 0.02862 | -0.015 | 47.886
13 | 1.26 | 0.06149 | -0.013 | 20.485
13.5 | 1.255 | 0.06965 | -0.013 | 18.015
14 | 1.244 | 0.0797 | -0.013 | 15.608
14.5 | 1.234 | 0.08782 | -0.013 | 14.05
15 | 1.22 | 0.0961 | -0.013 | 12.694
15.5 | 1.202 | 0.10416 | -0.013 | 11.542
16 | 1.18 | 0.11286 | -0.013 | 10.453
16.5 | 1.154 | 0.12119 | -0.013 | 9.527
17 | 1.126 | 0.13025 | -0.013 | 8.642
17.5 | 1.094 | 0.13938 | -0.013 | 7.848

## 36. Re 750k Mach 0.10 (2)
BIGFOIL.COM POLAR EXPORT
sc2110
SIKORSKY SC2110 |  |  |  | Cl Max: | 1.6409 | at alpha= | 15 | deg
XFOIL ncrit=9 |  |  |  | L/D Max: | 82.6156 | at alpha= | 9 | deg
Re: | 750000 |  |  | Cd Min: | 0.26344 | at alpha= | -20 | deg
Mach: | 0.1 |  |  | Cl=0 at alpha= | -1.1239 | deg
|  |  |  | @ Cl=0.1, Cd= | 0.0067601
|  |  |  | @ Cl=0.4, Cd= | 0.0079231
|  |  |  | @ Cl=0.6, Cd= | 0.0089042
alpha (deg) | Cl | Cd | Cm | Cl/Cd
-20 | -0.8602 | 0.26344 | 0.1025 | -3.2653
-19.5 | -0.8415 | 0.25683 | 0.0978 | -3.2765
-19 | -0.822 | 0.24968 | 0.0929 | -3.2922
-18.5 | -0.8029 | 0.24236 | 0.0874 | -3.3128
-18 | -0.7849 | 0.23519 | 0.082 | -3.3373
-17 | -0.7493 | 0.22086 | 0.074 | -3.3926
-16.5 | -0.7314 | 0.21439 | 0.0701 | -3.4115
-16 | -0.7136 | 0.20772 | 0.0661 | -3.4354
-15.5 | -0.6959 | 0.20074 | 0.0619 | -3.4667
-15 | -0.6787 | 0.19347 | 0.0576 | -3.508
-14.5 | -0.6619 | 0.18544 | 0.0529 | -3.5693
-14 | -0.6498 | 0.17667 | 0.0464 | -3.678
-13.5 | -0.6379 | 0.16831 | 0.041 | -3.79
-13 | -0.6223 | 0.16034 | 0.0386 | -3.8811
-12.5 | -0.6064 | 0.15354 | 0.0358 | -3.9495
-12 | -0.5924 | 0.14626 | 0.0321 | -4.0503
-11.5 | -0.5797 | 0.13849 | 0.028 | -4.1859
-11 | -0.5681 | 0.13028 | 0.0235 | -4.3606
-10.5 | -0.5574 | 0.1217 | 0.0186 | -4.5801
-10 | -0.5529 | 0.11181 | 0.0121 | -4.945
-9.5 | -0.5584 | 0.10187 | 0.0069 | -5.4815
-9 | -0.5624 | 0.09181 | 0.001 | -6.1257
-8 | -0.5911 | 0.06966 | -0.0147 | -8.4855
-7.5 | -0.5836 | 0.0629 | -0.016 | -9.2782
-7 | -0.5637 | 0.05603 | -0.0177 | -10.0607
-6.5 | -0.5384 | 0.04877 | -0.018 | -11.0396
-6 | -0.5072 | 0.03653 | -0.0168 | -13.8845
-5.5 | -0.4663 | 0.03264 | -0.0165 | -14.2862
-5 | -0.4219 | 0.02882 | -0.0154 | -14.6391
-4.5 | -0.3707 | 0.02283 | -0.0142 | -16.2374
-4 | -0.322 | 0.02016 | -0.0128 | -15.9722
-3.5 | -0.2673 | 0.01699 | -0.0115 | -15.7328
-3 | -0.2118 | 0.01204 | -0.0092 | -17.5914
-2.5 | -0.1579 | 0.01083 | -0.0084 | -14.5799
-2 | -0.1008 | 0.00995 | -0.0083 | -10.1307
-1.5 | -0.0437 | 0.00911 | -0.0083 | -4.7969
-1 | 0.0144 | 0.00858 | -0.0084 | 1.6783
-0.5 | 0.0731 | 0.00803 | -0.0086 | 9.1034
0 | 0.1286 | 0.00541 | -0.0097 | 23.7708
0.5 | 0.1828 | 0.00541 | -0.0085 | 33.7893
1 | 0.2358 | 0.00633 | -0.0077 | 37.2512
1.5 | 0.2902 | 0.00723 | -0.0077 | 40.1383
2.5 | 0.3942 | 0.0079 | -0.0058 | 49.8987
3 | 0.4469 | 0.00811 | -0.0049 | 55.1048
3.5 | 0.5102 | 0.00842 | -0.0067 | 60.5938
4 | 0.5794 | 0.00878 | -0.0098 | 65.9909
4.5 | 0.6391 | 0.00914 | -0.011 | 69.9234
5 | 0.6954 | 0.00955 | -0.0115 | 72.8168
5.5 | 0.7531 | 0.00993 | -0.0123 | 75.8409
6 | 0.8107 | 0.01037 | -0.013 | 78.1774
6.5 | 0.8675 | 0.01091 | -0.0136 | 79.5142
7 | 0.9243 | 0.01138 | -0.0142 | 81.2214
7.5 | 0.98 | 0.01197 | -0.0146 | 81.8713
8 | 1.0353 | 0.01254 | -0.0149 | 82.5598
8.5 | 1.0895 | 0.01322 | -0.0151 | 82.413
9 | 1.1434 | 0.01384 | -0.0153 | 82.6156
9.5 | 1.1951 | 0.01471 | -0.0152 | 81.2441
10 | 1.2478 | 0.01535 | -0.0151 | 81.2899
10.5 | 1.2971 | 0.01634 | -0.0148 | 79.3819
11 | 1.3484 | 0.01697 | -0.0146 | 79.4579
11.5 | 1.3948 | 0.01807 | -0.0139 | 77.1887
12 | 1.4436 | 0.0188 | -0.0134 | 76.7872
12.5 | 1.4862 | 0.02005 | -0.0124 | 74.1247
13 | 1.531 | 0.02094 | -0.0115 | 73.1137
13.5 | 1.5686 | 0.02231 | -0.0099 | 70.3093
14 | 1.5997 | 0.02378 | -0.0075 | 67.2708
14.5 | 1.6259 | 0.02565 | -0.0049 | 63.3879
15 | 1.6409 | 0.02851 | -0.002 | 57.5552
15.5 | 1.6357 | 0.03326 | 0.0013 | 49.1792
16 | 1.6214 | 0.0394 | 0.0032 | 41.1523
16.5 | 1.6019 | 0.04708 | 0.0027 | 34.0251
17 | 1.5665 | 0.05868 | -0.0019 | 26.6956
17.5 | 1.4995 | 0.07905 | -0.0137 | 18.969
18 | 1.4054 | 0.10376 | -0.0264 | 13.5447
18.5 | 1.3273 | 0.12542 | -0.0376 | 10.5828
19 | 1.2727 | 0.14411 | -0.0479 | 8.8314
19.5 | 1.2286 | 0.16186 | -0.0583 | 7.5905
20 | 1.1982 | 0.17772 | -0.0682 | 6.7421

## 37. Re 750k Mach 0.25 (1)
BIGFOIL.COM POLAR EXPORT
sc2110
SIKORSKY SC2110 |  |  |  | Cl Max: | 1.338 | at alpha= | 11.5 | deg
JavaFoil+Calcfoil stall+Eppler ext transition |  |  |  | L/D Max: | 72.8 | at alpha= | 8 | deg
Re: | 750000 |  |  | Cd Min: | 0.0085 | at alpha= | 0.5 | deg
Mach: | 0.25 |  |  | Cl=0 at alpha= | -1 | deg
|  |  |  | @ Cl=0.1, Cd= | 0.011
|  |  |  | @ Cl=0.4, Cd= | 0.012597
|  |  |  | @ Cl=0.6, Cd= | 0.013699
alpha (deg) | Cl | Cd | Cm | Cl/Cd
-13 | -0.112 | 0.10274 | 0.001 | -1.087
-12.5 | -0.187 | 0.09761 | 0.001 | -1.913
-12 | -0.237 | 0.09142 | 0.001 | -2.591
-11.5 | -0.28 | 0.08674 | 0.001 | -3.225
-11 | -0.318 | 0.08171 | 0.001 | -3.889
-10.5 | -0.351 | 0.08862 | 0.001 | -3.963
-10 | -0.38 | 0.08153 | 0.001 | -4.66
-9.5 | -0.403 | 0.0763 | 0 | -5.287
-9 | -0.421 | 0.06959 | 0 | -6.054
-8.5 | -0.433 | 0.06449 | 0 | -6.717
-8 | -0.439 | 0.06069 | 0 | -7.228
-7.5 | -0.438 | 0.05725 | 0 | -7.646
-7 | -0.43 | 0.05326 | 0 | -8.079
-6.5 | -0.417 | 0.04988 | 0 | -8.354
-6 | -0.397 | 0.04681 | 0 | -8.485
-5.5 | -0.372 | 0.04413 | -0.001 | -8.435
-5 | -0.343 | 0.0416 | -0.001 | -8.233
-4.5 | -0.309 | 0.03954 | -0.001 | -7.803
-4 | -0.271 | 0.03751 | -0.001 | -7.222
-3.5 | -0.23 | 0.03607 | -0.001 | -6.385
-3 | -0.187 | 0.03483 | -0.001 | -5.373
-2.5 | -0.142 | 0.03328 | -0.002 | -4.281
-2 | -0.119 | 0.01164 | -0.004 | -10.256
-1.5 | -0.06 | 0.01139 | -0.004 | -5.29
-1 | 0 | 0.0112 | -0.005 | -0.017
-0.5 | 0.06 | 0.0102 | -0.005 | 5.925
0 | 0.121 | 0.01142 | -0.006 | 10.626
0.5 | 0.182 | 0.0085 | -0.006 | 21.442
1 | 0.243 | 0.01056 | -0.006 | 23.029
1.5 | 0.304 | 0.0121 | -0.007 | 25.138
2 | 0.365 | 0.01235 | -0.007 | 29.552
2.5 | 0.426 | 0.01278 | -0.008 | 33.308
3 | 0.487 | 0.01304 | -0.008 | 37.302
3.5 | 0.547 | 0.01336 | -0.008 | 40.96
4 | 0.608 | 0.01375 | -0.009 | 44.172
4.5 | 0.668 | 0.01409 | -0.009 | 47.382
5 | 0.728 | 0.01446 | -0.01 | 50.329
5.5 | 0.788 | 0.01284 | -0.01 | 61.367
6 | 0.847 | 0.01314 | -0.011 | 64.468
6.5 | 0.905 | 0.01364 | -0.011 | 66.404
7 | 0.963 | 0.01396 | -0.011 | 68.992
7.5 | 1.02 | 0.01436 | -0.012 | 71.037
8 | 1.077 | 0.01479 | -0.012 | 72.8
8.5 | 1.118 | 0.01803 | -0.013 | 62.002
9 | 1.169 | 0.01794 | -0.013 | 65.136
9.5 | 1.217 | 0.01925 | -0.013 | 63.238
10 | 1.259 | 0.01965 | -0.014 | 64.082
10.5 | 1.296 | 0.01976 | -0.014 | 65.609
11 | 1.326 | 0.02412 | -0.015 | 54.972
11.5 | 1.338 | 0.02675 | -0.015 | 50.025
12 | 1.335 | 0.03102 | -0.015 | 43.022
12.5 | 1.217 | 0.06654 | -0.013 | 18.286
13 | 1.204 | 0.07541 | -0.013 | 15.962
13.5 | 1.184 | 0.08419 | -0.013 | 14.064
14 | 1.158 | 0.09336 | -0.013 | 12.399
14.5 | 1.123 | 0.10176 | -0.013 | 11.038
15 | 1.079 | 0.11216 | -0.013 | 9.623
15.5 | 1.028 | 0.12249 | -0.013 | 8.392
16 | 0.968 | 0.13385 | -0.013 | 7.231
16.5 | 0.901 | 0.14494 | -0.013 | 6.214

## 38. Re 750k Mach 0.25 (2)
BIGFOIL.COM POLAR EXPORT
sc2110
SIKORSKY SC2110 |  |  |  | Cl Max: | 1.6109 | at alpha= | 14 | deg
XFOIL ncrit=9 |  |  |  | L/D Max: | 81.0136 | at alpha= | 7.5 | deg
Re: | 750000 |  |  | Cd Min: | 0.26841 | at alpha= | -20 | deg
Mach: | 0.25 |  |  | Cl=0 at alpha= | -1.1291 | deg
|  |  |  | @ Cl=0.1, Cd= | 0.0071065
|  |  |  | @ Cl=0.4, Cd= | 0.0080546
|  |  |  | @ Cl=0.6, Cd= | 0.009014
alpha (deg) | Cl | Cd | Cm | Cl/Cd
-20 | -0.8757 | 0.26841 | 0.1062 | -3.2625
-19.5 | -0.8559 | 0.26151 | 0.1012 | -3.2729
-19 | -0.835 | 0.25401 | 0.0959 | -3.2873
-18.5 | -0.815 | 0.24656 | 0.0902 | -3.3055
-18 | -0.7959 | 0.23924 | 0.0846 | -3.3268
-17.5 | -0.7769 | 0.23158 | 0.08 | -3.3548
-17 | -0.7575 | 0.22482 | 0.0767 | -3.3694
-16.5 | -0.7383 | 0.21803 | 0.0724 | -3.3862
-16 | -0.7191 | 0.21104 | 0.068 | -3.4074
-15.5 | -0.7002 | 0.20382 | 0.0636 | -3.4354
-15 | -0.6815 | 0.1963 | 0.059 | -3.4717
-14.5 | -0.6634 | 0.1878 | 0.0534 | -3.5325
-14 | -0.6496 | 0.17937 | 0.0471 | -3.6216
-13.5 | -0.6357 | 0.17101 | 0.0419 | -3.7173
-13 | -0.6158 | 0.16372 | 0.0403 | -3.7613
-12.5 | -0.5997 | 0.15658 | 0.0367 | -3.83
-12 | -0.5844 | 0.14908 | 0.0326 | -3.92
-11.5 | -0.5703 | 0.14113 | 0.0283 | -4.041
-11 | -0.5573 | 0.13282 | 0.0237 | -4.1959
-10.5 | -0.547 | 0.12356 | 0.0177 | -4.427
-10 | -0.5467 | 0.11444 | 0.0126 | -4.7772
-9.5 | -0.5477 | 0.10578 | 0.0092 | -5.1777
-9 | -0.5495 | 0.09672 | 0.0057 | -5.6813
-8.5 | -0.5477 | 0.08946 | 0.0031 | -6.1223
-8 | -0.5494 | 0.08118 | -0.0021 | -6.7677
-7.5 | -0.5589 | 0.071 | -0.0116 | -7.8718
-7 | -0.5506 | 0.06234 | -0.0162 | -8.8322
-6.5 | -0.5343 | 0.05391 | -0.0181 | -9.911
-6 | -0.5067 | 0.04179 | -0.0188 | -12.1249
-5.5 | -0.4719 | 0.03684 | -0.0183 | -12.8094
-5 | -0.4283 | 0.03218 | -0.0177 | -13.3095
-4.5 | -0.3794 | 0.02519 | -0.0159 | -15.0615
-4 | -0.3289 | 0.01873 | -0.013 | -17.5601
-3.5 | -0.2746 | 0.01492 | -0.0113 | -18.4048
-3 | -0.2171 | 0.01293 | -0.0104 | -16.7904
-2.5 | -0.1613 | 0.01128 | -0.0095 | -14.2996
-2 | -0.1039 | 0.0102 | -0.0088 | -10.1863
-1.5 | -0.0448 | 0.00927 | -0.0086 | -4.8328
-1 | 0.0156 | 0.00868 | -0.0088 | 1.7972
-0.5 | 0.0768 | 0.00819 | -0.009 | 9.3773
0 | 0.1344 | 0.0055 | -0.0103 | 24.4364
0.5 | 0.1909 | 0.00561 | -0.0092 | 34.0285
1 | 0.2457 | 0.00687 | -0.0087 | 35.7642
1.5 | 0.3015 | 0.00747 | -0.0083 | 40.3614
2 | 0.3568 | 0.00782 | -0.0076 | 45.6266
2.5 | 0.4102 | 0.00811 | -0.0065 | 50.5795
3 | 0.4632 | 0.00836 | -0.0053 | 55.4067
3.5 | 0.5251 | 0.00862 | -0.0061 | 60.9165
4 | 0.5959 | 0.00899 | -0.009 | 66.2848
4.5 | 0.6624 | 0.00938 | -0.011 | 70.6183
5 | 0.7199 | 0.00979 | -0.0112 | 73.5342
5.5 | 0.7792 | 0.01027 | -0.0117 | 75.8715
6 | 0.8386 | 0.01084 | -0.0122 | 77.3616
6.5 | 0.8983 | 0.0113 | -0.0126 | 79.4956
7 | 0.9566 | 0.01196 | -0.0128 | 79.9833
7.5 | 1.0151 | 0.01253 | -0.013 | 81.0136
8 | 1.0718 | 0.01331 | -0.0129 | 80.5259
8.5 | 1.1288 | 0.01397 | -0.0127 | 80.8017
9 | 1.1831 | 0.01495 | -0.0121 | 79.1371
9.5 | 1.2385 | 0.01571 | -0.0116 | 78.8351
10 | 1.2888 | 0.01697 | -0.0106 | 75.9458
10.5 | 1.3434 | 0.01766 | -0.0098 | 76.0702
11 | 1.3903 | 0.01902 | -0.0084 | 73.0967
11.5 | 1.4418 | 0.01984 | -0.0072 | 72.6714
12 | 1.4841 | 0.02132 | -0.0052 | 69.6107
12.5 | 1.5277 | 0.02246 | -0.0032 | 68.0187
13 | 1.5598 | 0.0242 | -0.0001 | 64.4545
13.5 | 1.5893 | 0.02627 | 0.0027 | 60.4987
14 | 1.6109 | 0.02904 | 0.0056 | 55.4718
14.5 | 1.6083 | 0.03401 | 0.0085 | 47.289
15.5 | 1.5553 | 0.05147 | 0.0069 | 30.2176
16 | 1.5006 | 0.06818 | -0.003 | 22.0094
16.5 | 1.4234 | 0.08967 | -0.0151 | 15.8738
17 | 1.3509 | 0.10892 | -0.0252 | 12.4027
17.5 | 1.2929 | 0.12649 | -0.0348 | 10.2214
18 | 1.2453 | 0.14351 | -0.0447 | 8.6774
18.5 | 1.2071 | 0.15977 | -0.0545 | 7.5552
19 | 1.1771 | 0.17546 | -0.0646 | 6.7087

## 39. Re 750k Mach 0.50 (1)
BIGFOIL.COM POLAR EXPORT
sc2110
SIKORSKY SC2110 |  |  |  | Cl Max: | 1.224 | at alpha= | 20 | deg
JavaFoil+Calcfoil stall+Eppler ext transition |  |  |  | L/D Max: | 66.447 | at alpha= | 6 | deg
Re: | 750000 |  |  | Cd Min: | 0.00924 | at alpha= | 1 | deg
Mach: | 0.5 |  |  | Cl=0 at alpha= | -1 | deg
|  |  |  | @ Cl=0.1, Cd= | 0.011756
|  |  |  | @ Cl=0.4, Cd= | 0.0099067
|  |  |  | @ Cl=0.6, Cd= | 0.011277
alpha (deg) | Cl | Cd | Cm | Cl/Cd
-20 | -0.955 | 0.21007 | 0.004 | -4.547
-19.5 | -0.929 | 0.20599 | 0.004 | -4.508
-19 | -0.905 | 0.19875 | 0.004 | -4.551
-18.5 | -0.88 | 0.19891 | 0.003 | -4.426
-18 | -0.857 | 0.18939 | 0.003 | -4.527
-17.5 | -0.834 | 0.18549 | 0.003 | -4.497
-17 | -0.81 | 0.17573 | 0.003 | -4.607
-16.5 | -0.786 | 0.16563 | 0.003 | -4.744
-16 | -0.762 | 0.16131 | 0.003 | -4.724
-15.5 | -0.738 | 0.15851 | 0.003 | -4.653
-15 | -0.712 | 0.14688 | 0.002 | -4.85
-14.5 | -0.688 | 0.14156 | 0.002 | -4.861
-14 | -0.664 | 0.13786 | 0.002 | -4.816
-13.5 | -0.64 | 0.13138 | 0.002 | -4.869
-13 | -0.615 | 0.12766 | 0.002 | -4.82
-12.5 | -0.591 | 0.12908 | 0.002 | -4.578
-12 | -0.565 | 0.11928 | 0.001 | -4.739
-11.5 | -0.54 | 0.11562 | 0.001 | -4.672
-11 | -0.516 | 0.10814 | 0.001 | -4.767
-10.5 | -0.491 | 0.10515 | 0.001 | -4.667
-10 | -0.466 | 0.10207 | 0.001 | -4.564
-9.5 | -0.441 | 0.09935 | 0.001 | -4.437
-9 | -0.416 | 0.10007 | 0 | -4.154
-8.5 | -0.391 | 0.09279 | 0 | -4.209
-8 | -0.365 | 0.09625 | 0 | -3.794
-7.5 | -0.34 | 0.06923 | 0 | -4.905
-7 | -0.314 | 0.06029 | 0 | -5.21
-6.5 | -0.289 | 0.05338 | 0 | -5.407
-6 | -0.263 | 0.04846 | -0.001 | -5.425
-5.5 | -0.237 | 0.04497 | -0.001 | -5.273
-5 | -0.211 | 0.05319 | -0.001 | -3.964
-4.5 | -0.185 | 0.0449 | -0.001 | -4.116
-4 | -0.255 | 0.04822 | -0.001 | -5.289
-3.5 | -0.237 | 0.03902 | -0.001 | -6.082
-3 | -0.2 | 0.03628 | -0.001 | -5.526
-2.5 | -0.155 | 0.03451 | -0.002 | -4.502
-2 | -0.106 | 0.03329 | -0.002 | -3.178
-1.5 | -0.054 | 0.03186 | -0.002 | -1.691
-1 | 0 | 0.01251 | -0.005 | -0.017
-0.5 | 0.067 | 0.01227 | -0.006 | 5.495
0 | 0.135 | 0.01121 | -0.006 | 12.006
0.5 | 0.202 | 0.01113 | -0.007 | 18.142
1 | 0.269 | 0.00924 | -0.007 | 29.135
1.5 | 0.337 | 0.00954 | -0.008 | 35.276
2 | 0.404 | 0.00993 | -0.008 | 40.663
2.5 | 0.471 | 0.01033 | -0.008 | 45.559
3 | 0.537 | 0.01076 | -0.009 | 49.934
3.5 | 0.604 | 0.01131 | -0.009 | 53.36
4 | 0.67 | 0.01185 | -0.01 | 56.523
4.5 | 0.735 | 0.01244 | -0.01 | 59.052
5 | 0.799 | 0.01313 | -0.011 | 60.894
5.5 | 0.862 | 0.01304 | -0.011 | 66.123
6 | 0.924 | 0.01391 | -0.012 | 66.447
6.5 | 0.983 | 0.01501 | -0.012 | 65.503
7 | 1.04 | 0.01628 | -0.013 | 63.879
7.5 | 1.092 | 0.01647 | -0.013 | 66.331
8 | 1.141 | 0.02086 | -0.013 | 54.69
8.5 | 1.181 | 0.02271 | -0.014 | 52.014
9 | 1.201 | 0.02692 | -0.014 | 44.629
9.5 | 1.119 | 0.04912 | -0.012 | 22.787
10 | 1.09 | 0.06263 | -0.012 | 17.397
10.5 | 1.016 | 0.08442 | -0.011 | 12.033
11 | 0.681 | 0.10807 | -0.01 | 6.305
11.5 | 0.705 | 0.12804 | -0.009 | 5.503
12 | 0.732 | 0.13764 | -0.009 | 5.322
12.5 | 0.763 | 0.14402 | -0.01 | 5.296
13 | 0.794 | 0.14752 | -0.01 | 5.383
13.5 | 0.827 | 0.16241 | -0.011 | 5.09
14 | 0.854 | 0.16597 | -0.011 | 5.145
14.5 | 0.884 | 0.17126 | -0.011 | 5.161
15 | 0.914 | 0.17237 | -0.012 | 5.301
15.5 | 0.944 | 0.17932 | -0.012 | 5.265
16 | 0.976 | 0.1847 | -0.013 | 5.283
16.5 | 1.01 | 0.19088 | -0.014 | 5.292
17 | 1.039 | 0.19046 | -0.014 | 5.455
17.5 | 1.069 | 0.1944 | -0.014 | 5.5
18 | 1.1 | 0.20322 | -0.014 | 5.411
18.5 | 1.13 | 0.20395 | -0.015 | 5.54
19 | 1.161 | 0.21232 | -0.015 | 5.466
19.5 | 1.192 | 0.21956 | -0.015 | 5.427
20 | 1.224 | 0.22838 | -0.016 | 5.36

## 40. Re 750k Mach 0.50 (2)
BIGFOIL.COM POLAR EXPORT
sc2110
SIKORSKY SC2110 |  |  |  | Cl Max: | 1.3457 | at alpha= | 10.5 | deg
XFOIL ncrit=9 |  |  |  | L/D Max: | 74.0962 | at alpha= | 5.5 | deg
Re: | 750000 |  |  | Cd Min: | 0.29458 | at alpha= | -20 | deg
Mach: | 0.5 |  |  | Cl=0 at alpha= | -1.1711 | deg
|  |  |  | @ Cl=0.1, Cd= | 0.0084223
|  |  |  | @ Cl=0.4, Cd= | 0.0085387
|  |  |  | @ Cl=0.6, Cd= | 0.009676
alpha (deg) | Cl | Cd | Cm | Cl/Cd
-20 | -0.954 | 0.29458 | 0.1233 | -3.2385
-19.5 | -0.9284 | 0.28564 | 0.1168 | -3.2502
-19 | -0.9035 | 0.27691 | 0.1101 | -3.2628
-18 | -0.8548 | 0.25961 | 0.0989 | -3.2926
-17.5 | -0.8304 | 0.2515 | 0.0936 | -3.3018
-17 | -0.8055 | 0.24332 | 0.088 | -3.3105
-16.5 | -0.7805 | 0.23492 | 0.0823 | -3.3224
-16 | -0.7554 | 0.22637 | 0.0766 | -3.337
-15.5 | -0.73 | 0.21755 | 0.0706 | -3.3556
-15 | -0.7057 | 0.20862 | 0.0638 | -3.3827
-14 | -0.6584 | 0.19129 | 0.0536 | -3.4419
-13.5 | -0.6349 | 0.18325 | 0.0487 | -3.4647
-13 | -0.6118 | 0.17502 | 0.0435 | -3.4956
-12.5 | -0.5895 | 0.16664 | 0.0383 | -3.5376
-12 | -0.5682 | 0.15759 | 0.0317 | -3.6056
-11.5 | -0.5532 | 0.14925 | 0.0256 | -3.7065
-11 | -0.545 | 0.14163 | 0.0224 | -3.8481
-10.5 | -0.5323 | 0.13435 | 0.0226 | -3.962
-10 | -0.5207 | 0.12729 | 0.0212 | -4.0907
-9.5 | -0.5102 | 0.11999 | 0.0189 | -4.252
-9 | -0.5009 | 0.11241 | 0.0162 | -4.456
-8.5 | -0.4929 | 0.10448 | 0.0129 | -4.7176
-8 | -0.4887 | 0.09433 | 0.0048 | -5.1807
-7.5 | -0.4851 | 0.08529 | 0 | -5.6877
-7 | -0.4792 | 0.07757 | -0.0033 | -6.1776
-6.5 | -0.4778 | 0.06848 | -0.0117 | -6.9772
-6 | -0.4768 | 0.05998 | -0.0178 | -7.9493
-5.5 | -0.4626 | 0.05172 | -0.0216 | -8.9443
-5 | -0.435 | 0.04236 | -0.0237 | -10.2691
-4.5 | -0.4021 | 0.03615 | -0.0227 | -11.1231
-4 | -0.3593 | 0.03038 | -0.0207 | -11.8269
-3.5 | -0.2996 | 0.02524 | -0.0183 | -11.87
-3 | -0.2423 | 0.01724 | -0.0159 | -14.0545
-2.5 | -0.1786 | 0.01374 | -0.014 | -12.9985
-2 | -0.1121 | 0.01179 | -0.0126 | -9.5081
-1.5 | -0.0448 | 0.01028 | -0.0115 | -4.358
-1 | 0.0233 | 0.00922 | -0.0111 | 2.5271
-0.5 | 0.0931 | 0.00861 | -0.011 | 10.813
0 | 0.1622 | 0.00673 | -0.0132 | 24.101
0.5 | 0.2279 | 0.00741 | -0.0137 | 30.7557
1 | 0.2904 | 0.00788 | -0.0122 | 36.8528
1.5 | 0.3537 | 0.00826 | -0.011 | 42.8208
2 | 0.4185 | 0.00865 | -0.0103 | 48.3815
2.5 | 0.4816 | 0.00899 | -0.0091 | 53.5706
3 | 0.5423 | 0.00934 | -0.0072 | 58.0621
3.5 | 0.6024 | 0.00969 | -0.0052 | 62.1672
4 | 0.6726 | 0.01013 | -0.0052 | 66.3968
4.5 | 0.7552 | 0.01073 | -0.0078 | 70.3821
5 | 0.8258 | 0.01143 | -0.008 | 72.2485
5.5 | 0.8936 | 0.01206 | -0.0071 | 74.0962
6 | 0.961 | 0.01297 | -0.0061 | 74.0941
6.5 | 1.0288 | 0.01389 | -0.0048 | 74.0677
7 | 1.0942 | 0.01509 | -0.0029 | 72.5116
7.5 | 1.1584 | 0.01636 | -0.0007 | 70.8068
8 | 1.2169 | 0.01811 | 0.0024 | 67.1949
8.5 | 1.2715 | 0.02004 | 0.006 | 63.4481
9 | 1.3089 | 0.02263 | 0.0108 | 57.8392
9.5 | 1.3341 | 0.02621 | 0.0158 | 50.9004
10 | 1.3452 | 0.03085 | 0.0199 | 43.6045
10.5 | 1.3457 | 0.03671 | 0.0218 | 36.6576
11 | 1.3177 | 0.04629 | 0.019 | 28.4662
11.5 | 1.26 | 0.06246 | 0.0072 | 20.1729
12 | 1.1631 | 0.08456 | -0.0086 | 13.7547
12.5 | 1.0332 | 0.11146 | -0.0265 | 9.2697
13 | 1.0108 | 0.12412 | -0.0336 | 8.1437
13.5 | 0.9588 | 0.14363 | -0.0455 | 6.6755
14 | 0.9548 | 0.15521 | -0.052 | 6.1517
14.5 | 0.974 | 0.1617 | -0.0553 | 6.0235
15 | 0.9546 | 0.17883 | -0.0658 | 5.338
15.5 | 0.9729 | 0.18635 | -0.0701 | 5.2208

## 41. Re 1M Mach 0.00 (1)
BIGFOIL.COM POLAR EXPORT
sc2110
SIKORSKY SC2110 |  |  |  | Cl Max: | 1.391 | at alpha= | 13 | deg
JavaFoil+Calcfoil stall+Eppler ext transition |  |  |  | L/D Max: | 82.388 | at alpha= | 10 | deg
Re: | 1000000 |  |  | Cd Min: | 0.00818 | at alpha= | 0.5 | deg
Mach: | 0 |  |  | Cl=0 at alpha= | -1 | deg
|  |  |  | @ Cl=0.1, Cd= | 0.010587
|  |  |  | @ Cl=0.4, Cd= | 0.010776
|  |  |  | @ Cl=0.6, Cd= | 0.011463
alpha (deg) | Cl | Cd | Cm | Cl/Cd
-15 | -0.432 | 0.11591 | 0.002 | -3.729
-14.5 | -0.446 | 0.11044 | 0.002 | -4.039
-14 | -0.459 | 0.10487 | 0.002 | -4.38
-13.5 | -0.472 | 0.10087 | 0.001 | -4.678
-13 | -0.484 | 0.09499 | 0.001 | -5.093
-12.5 | -0.494 | 0.09162 | 0.001 | -5.397
-12 | -0.504 | 0.08576 | 0.001 | -5.873
-11.5 | -0.511 | 0.08508 | 0.001 | -6.007
-11 | -0.517 | 0.08099 | 0.001 | -6.38
-10.5 | -0.52 | 0.07657 | 0.001 | -6.79
-10 | -0.521 | 0.07056 | 0.001 | -7.378
-9.5 | -0.518 | 0.06719 | 0 | -7.713
-9 | -0.513 | 0.06347 | 0 | -8.08
-8.5 | -0.504 | 0.05982 | 0 | -8.423
-8 | -0.491 | 0.05578 | 0 | -8.809
-7.5 | -0.475 | 0.0536 | 0 | -8.864
-7 | -0.455 | 0.05056 | 0 | -9.005
-6.5 | -0.432 | 0.04716 | 0 | -9.155
-6 | -0.405 | 0.04478 | 0 | -9.039
-5.5 | -0.374 | 0.04227 | -0.001 | -8.86
-5 | -0.341 | 0.04015 | -0.001 | -8.493
-4.5 | -0.305 | 0.03816 | -0.001 | -7.993
-4 | -0.266 | 0.03663 | -0.001 | -7.266
-3.5 | -0.225 | 0.03434 | -0.001 | -6.566
-3 | -0.183 | 0.0324 | -0.002 | -5.658
-2.5 | -0.172 | 0.01133 | -0.004 | -15.206
-2 | -0.116 | 0.0114 | -0.004 | -10.163
-1.5 | -0.058 | 0.01171 | -0.004 | -4.99
-1 | 0 | 0.01071 | -0.005 | -0.018
-0.5 | 0.059 | 0.01067 | -0.005 | 5.484
0 | 0.118 | 0.01055 | -0.005 | 11.142
0.5 | 0.177 | 0.00818 | -0.006 | 21.585
1 | 0.236 | 0.00821 | -0.006 | 28.679
1.5 | 0.295 | 0.01038 | -0.007 | 28.383
2 | 0.354 | 0.01057 | -0.007 | 33.441
2.5 | 0.412 | 0.01083 | -0.007 | 38.097
3 | 0.471 | 0.01101 | -0.008 | 42.801
3.5 | 0.53 | 0.01118 | -0.008 | 47.403
4 | 0.589 | 0.01141 | -0.009 | 51.622
4.5 | 0.647 | 0.01169 | -0.009 | 55.347
5 | 0.706 | 0.01189 | -0.009 | 59.326
5.5 | 0.764 | 0.01209 | -0.01 | 63.167
6 | 0.822 | 0.01231 | -0.01 | 66.74
6.5 | 0.879 | 0.0127 | -0.011 | 69.197
7 | 0.935 | 0.01296 | -0.011 | 72.146
7.5 | 0.991 | 0.0133 | -0.012 | 74.547
8 | 1.047 | 0.01363 | -0.012 | 76.79
8.5 | 1.102 | 0.014 | -0.012 | 78.712
9 | 1.156 | 0.01439 | -0.013 | 80.302
9.5 | 1.209 | 0.0148 | -0.013 | 81.645
10 | 1.258 | 0.01527 | -0.014 | 82.388
10.5 | 1.284 | 0.01964 | -0.014 | 65.384
11 | 1.322 | 0.02129 | -0.014 | 62.06
11.5 | 1.35 | 0.02165 | -0.015 | 62.349
12 | 1.372 | 0.02 | -0.015 | 68.594
12.5 | 1.386 | 0.0252 | -0.015 | 54.995
13 | 1.391 | 0.02806 | -0.015 | 49.564
13.5 | 1.279 | 0.06053 | -0.014 | 21.134
14 | 1.267 | 0.07085 | -0.013 | 17.877
14.5 | 1.254 | 0.08097 | -0.013 | 15.485
15 | 1.242 | 0.08905 | -0.013 | 13.948
15.5 | 1.226 | 0.09747 | -0.013 | 12.583
16 | 1.209 | 0.10542 | -0.013 | 11.464
16.5 | 1.188 | 0.11287 | -0.014 | 10.525
17 | 1.163 | 0.12187 | -0.014 | 9.54
17.5 | 1.135 | 0.13059 | -0.014 | 8.693
18 | 1.106 | 0.13949 | -0.014 | 7.928

## 42. Re 1M Mach 0.00 (2)
BIGFOIL.COM POLAR EXPORT
sc2110
SIKORSKY SC2110 |  |  |  | Cl Max: | 1.6582 | at alpha= | 15 | deg
XFOIL ncrit=9 |  |  |  | L/D Max: | 91.4778 | at alpha= | 8.5 | deg
Re: | 1000000 |  |  | Cd Min: | 0.26146 | at alpha= | -20 | deg
Mach: | 0 |  |  | Cl=0 at alpha= | -1.0835 | deg
|  |  |  | @ Cl=0.1, Cd= | 0.006275
|  |  |  | @ Cl=0.4, Cd= | 0.0073765
|  |  |  | @ Cl=0.6, Cd= | 0.0082513
alpha (deg) | Cl | Cd | Cm | Cl/Cd
-20 | -0.8592 | 0.26146 | 0.1013 | -3.2862
-19.5 | -0.8417 | 0.25424 | 0.097 | -3.3107
-19 | -0.824 | 0.24821 | 0.0932 | -3.3198
-18.5 | -0.8059 | 0.24208 | 0.0889 | -3.3291
-18 | -0.7875 | 0.23564 | 0.0845 | -3.342
-17.5 | -0.7692 | 0.22896 | 0.0801 | -3.3595
-17 | -0.751 | 0.22208 | 0.0757 | -3.3817
-16.5 | -0.7327 | 0.21479 | 0.0712 | -3.4112
-16 | -0.715 | 0.2069 | 0.0661 | -3.4558
-15.5 | -0.6989 | 0.19888 | 0.0608 | -3.5142
-15 | -0.6848 | 0.19055 | 0.0553 | -3.5938
-14.5 | -0.6683 | 0.1832 | 0.0528 | -3.6479
-14 | -0.652 | 0.17653 | 0.0493 | -3.6934
-13.5 | -0.6364 | 0.16942 | 0.0454 | -3.7563
-13 | -0.6218 | 0.16195 | 0.0413 | -3.8395
-12.5 | -0.6082 | 0.15413 | 0.0371 | -3.946
-12 | -0.5959 | 0.146 | 0.0328 | -4.0815
-11.5 | -0.5947 | 0.13708 | 0.0287 | -4.3383
-11 | -0.593 | 0.12866 | 0.0257 | -4.609
-10.5 | -0.5892 | 0.12007 | 0.0223 | -4.9071
-9.5 | -0.5939 | 0.10137 | 0.0149 | -5.8587
-9 | -0.5938 | 0.09334 | 0.011 | -6.3617
-8.5 | -0.5981 | 0.08339 | 0.0031 | -7.1723
-8 | -0.6101 | 0.07214 | -0.0072 | -8.4572
-7.5 | -0.6025 | 0.06369 | -0.0106 | -9.4599
-7 | -0.5826 | 0.05533 | -0.013 | -10.5295
-6.5 | -0.5583 | 0.04045 | -0.0124 | -13.8022
-6 | -0.5245 | 0.03496 | -0.0124 | -15.0029
-5.5 | -0.4807 | 0.03088 | -0.0121 | -15.5667
-5 | -0.4306 | 0.02632 | -0.01 | -16.3602
-4.5 | -0.3843 | 0.01562 | -0.0082 | -24.6031
-4 | -0.3312 | 0.0134 | -0.007 | -24.7164
-3.5 | -0.2765 | 0.01136 | -0.0065 | -24.3398
-3 | -0.221 | 0.01035 | -0.0063 | -21.3527
-2.5 | -0.1646 | 0.0097 | -0.0062 | -16.9691
-2 | -0.1072 | 0.00883 | -0.0063 | -12.1404
-1.5 | -0.0489 | 0.00839 | -0.0066 | -5.8284
-1 | 0.0098 | 0.00797 | -0.007 | 1.2296
-0.5 | 0.0691 | 0.00757 | -0.0075 | 9.1281
0 | 0.1278 | 0.00511 | -0.0096 | 25.0098
0.5 | 0.1864 | 0.00541 | -0.0101 | 34.4547
1 | 0.2429 | 0.00641 | -0.0106 | 37.8939
1.5 | 0.2985 | 0.00682 | -0.0106 | 43.7683
2 | 0.3542 | 0.00715 | -0.0105 | 49.5385
2.5 | 0.4088 | 0.00742 | -0.0102 | 55.0943
3 | 0.4618 | 0.00767 | -0.0095 | 60.2086
3.5 | 0.5129 | 0.00789 | -0.0085 | 65.0063
4 | 0.5658 | 0.0081 | -0.0078 | 69.8519
4.5 | 0.6291 | 0.00838 | -0.0097 | 75.0716
5 | 0.6919 | 0.00872 | -0.0116 | 79.3463
5.5 | 0.7499 | 0.0091 | -0.0125 | 82.4066
6 | 0.8077 | 0.00954 | -0.0134 | 84.6646
6.5 | 0.8655 | 0.00991 | -0.0143 | 87.336
7 | 0.9223 | 0.01041 | -0.015 | 88.5975
7.5 | 0.9789 | 0.01085 | -0.0156 | 90.2212
8 | 1.0343 | 0.01141 | -0.0162 | 90.6486
8.5 | 1.0895 | 0.01191 | -0.0166 | 91.4777
9 | 1.1432 | 0.01259 | -0.0169 | 90.8022
9.5 | 1.1972 | 0.01311 | -0.0172 | 91.3196
10 | 1.2487 | 0.01392 | -0.0172 | 89.7055
10.5 | 1.3016 | 0.01444 | -0.0174 | 90.1385
11 | 1.351 | 0.01535 | -0.0172 | 88.013
11.5 | 1.402 | 0.01593 | -0.0172 | 88.01
12 | 1.4491 | 0.01691 | -0.0167 | 85.6949
12.5 | 1.497 | 0.01767 | -0.0164 | 84.7199
13 | 1.5405 | 0.01879 | -0.0155 | 81.9851
13.5 | 1.5833 | 0.01983 | -0.0146 | 79.8437
14 | 1.6213 | 0.02116 | -0.0132 | 76.621
14.5 | 1.6485 | 0.02296 | -0.0106 | 71.7988
15 | 1.6582 | 0.02597 | -0.0066 | 63.8506
15.5 | 1.6573 | 0.03001 | -0.0027 | 55.2249
16 | 1.6556 | 0.03446 | 0 | 48.0441
16.5 | 1.6509 | 0.03967 | 0.0013 | 41.6158
17 | 1.6317 | 0.04731 | 0.0008 | 34.4895
17.5 | 1.5948 | 0.0591 | -0.0038 | 26.9848
18 | 1.5269 | 0.07964 | -0.0155 | 19.1725
18.5 | 1.4104 | 0.1086 | -0.0302 | 12.9871
19 | 1.3177 | 0.13354 | -0.0432 | 9.8675
19.5 | 1.2614 | 0.15327 | -0.0543 | 8.2299
20 | 1.2229 | 0.17035 | -0.0645 | 7.1787

## 43. Re 1M Mach 0.10 (1)
BIGFOIL.COM POLAR EXPORT
sc2110
SIKORSKY SC2110 |  |  |  | Cl Max: | 1.382 | at alpha= | 12.5 | deg
JavaFoil+Calcfoil stall+Eppler ext transition |  |  |  | L/D Max: | 81.492 | at alpha= | 9.5 | deg
Re: | 1000000 |  |  | Cd Min: | 0.00819 | at alpha= | 0.5 | deg
Mach: | 0.1 |  |  | Cl=0 at alpha= | -1 | deg
|  |  |  | @ Cl=0.1, Cd= | 0.010587
|  |  |  | @ Cl=0.4, Cd= | 0.010775
|  |  |  | @ Cl=0.6, Cd= | 0.011469
alpha (deg) | Cl | Cd | Cm | Cl/Cd
-14.5 | -0.407 | 0.11146 | 0.002 | -3.652
-14 | -0.423 | 0.10593 | 0.002 | -3.992
-13.5 | -0.438 | 0.1018 | 0.002 | -4.303
-13 | -0.453 | 0.09683 | 0.001 | -4.673
-12.5 | -0.466 | 0.09139 | 0.001 | -5.101
-12 | -0.478 | 0.08571 | 0.001 | -5.58
-11.5 | -0.489 | 0.0824 | 0.001 | -5.929
-11 | -0.497 | 0.0807 | 0.001 | -6.158
-10.5 | -0.503 | 0.07696 | 0.001 | -6.535
-10 | -0.506 | 0.07241 | 0.001 | -6.992
-9.5 | -0.507 | 0.06775 | 0 | -7.476
-9 | -0.503 | 0.06338 | 0 | -7.942
-8.5 | -0.497 | 0.05946 | 0 | -8.351
-8 | -0.486 | 0.05609 | 0 | -8.664
-7.5 | -0.471 | 0.05371 | 0 | -8.776
-7 | -0.453 | 0.0506 | 0 | -8.95
-6.5 | -0.43 | 0.04768 | 0 | -9.028
-6 | -0.404 | 0.04485 | 0 | -9.015
-5.5 | -0.375 | 0.04246 | -0.001 | -8.82
-5 | -0.342 | 0.04029 | -0.001 | -8.475
-4.5 | -0.306 | 0.03823 | -0.001 | -7.998
-4 | -0.267 | 0.03656 | -0.001 | -7.307
-3.5 | -0.226 | 0.03441 | -0.001 | -6.573
-3 | -0.184 | 0.03284 | -0.001 | -5.593
-2.5 | -0.173 | 0.01133 | -0.004 | -15.28
-2 | -0.116 | 0.0115 | -0.004 | -10.126
-1.5 | -0.059 | 0.01167 | -0.004 | -5.03
-1 | 0 | 0.01154 | -0.005 | -0.016
-0.5 | 0.059 | 0.01067 | -0.005 | 5.512
0 | 0.118 | 0.01055 | -0.005 | 11.202
0.5 | 0.177 | 0.00819 | -0.006 | 21.682
1 | 0.237 | 0.00822 | -0.006 | 28.802
1.5 | 0.296 | 0.01145 | -0.007 | 25.854
2 | 0.355 | 0.01058 | -0.007 | 33.581
2.5 | 0.415 | 0.01084 | -0.007 | 38.248
3 | 0.474 | 0.01103 | -0.008 | 42.957
3.5 | 0.533 | 0.0112 | -0.008 | 47.56
4 | 0.592 | 0.01143 | -0.009 | 51.775
4.5 | 0.65 | 0.01171 | -0.009 | 55.539
5 | 0.709 | 0.01192 | -0.01 | 59.46
5.5 | 0.767 | 0.01213 | -0.01 | 63.268
6 | 0.825 | 0.01239 | -0.01 | 66.6
6.5 | 0.883 | 0.01269 | -0.011 | 69.557
7 | 0.94 | 0.01302 | -0.011 | 72.184
7.5 | 0.996 | 0.01335 | -0.012 | 74.623
8 | 1.052 | 0.0137 | -0.012 | 76.732
8.5 | 1.107 | 0.01406 | -0.012 | 78.69
9 | 1.161 | 0.01447 | -0.013 | 80.222
9.5 | 1.214 | 0.01489 | -0.013 | 81.492
10 | 1.246 | 0.01834 | -0.014 | 67.915
10.5 | 1.287 | 0.01991 | -0.014 | 64.665
11 | 1.324 | 0.02023 | -0.014 | 65.435
11.5 | 1.351 | 0.0202 | -0.015 | 66.906
12 | 1.371 | 0.02049 | -0.015 | 66.893
12.5 | 1.382 | 0.02592 | -0.015 | 53.311
13 | 1.291 | 0.05052 | -0.014 | 25.554
13.5 | 1.266 | 0.06406 | -0.013 | 19.76
14 | 1.252 | 0.07485 | -0.013 | 16.722
14.5 | 1.24 | 0.08329 | -0.013 | 14.886
15 | 1.224 | 0.09183 | -0.013 | 13.334
15.5 | 1.206 | 0.09994 | -0.013 | 12.068
16 | 1.184 | 0.1083 | -0.013 | 10.929
16.5 | 1.158 | 0.11592 | -0.013 | 9.991
17 | 1.128 | 0.12577 | -0.013 | 8.968
17.5 | 1.096 | 0.13453 | -0.014 | 8.149

## 44. Re 1M Mach 0.10 (2)
BIGFOIL.COM POLAR EXPORT
sc2110
SIKORSKY SC2110 |  |  |  | Cl Max: | 1.6504 | at alpha= | 15 | deg
XFOIL ncrit=9 |  |  |  | L/D Max: | 91.1804 | at alpha= | 8.5 | deg
Re: | 1000000 |  |  | Cd Min: | 0.26238 | at alpha= | -20 | deg
Mach: | 0.1 |  |  | Cl=0 at alpha= | -1.0846 | deg
|  |  |  | @ Cl=0.1, Cd= | 0.0063346
|  |  |  | @ Cl=0.4, Cd= | 0.0073987
|  |  |  | @ Cl=0.6, Cd= | 0.0082797
alpha (deg) | Cl | Cd | Cm | Cl/Cd
-20 | -0.8619 | 0.26238 | 0.102 | -3.2849
-19.5 | -0.8442 | 0.25512 | 0.0976 | -3.309
-19 | -0.8263 | 0.24904 | 0.0938 | -3.3179
-18.5 | -0.808 | 0.24285 | 0.0894 | -3.3272
-18 | -0.7894 | 0.23637 | 0.085 | -3.3397
-17.5 | -0.7708 | 0.22964 | 0.0805 | -3.3566
-17 | -0.7524 | 0.22271 | 0.0761 | -3.3784
-16.5 | -0.7338 | 0.21534 | 0.0715 | -3.4076
-16 | -0.7159 | 0.20746 | 0.0664 | -3.4508
-15.5 | -0.6995 | 0.19946 | 0.0611 | -3.507
-15 | -0.6851 | 0.19114 | 0.0556 | -3.5843
-14.5 | -0.6682 | 0.18379 | 0.0531 | -3.6357
-14 | -0.6517 | 0.17709 | 0.0495 | -3.68
-13.5 | -0.6357 | 0.16995 | 0.0456 | -3.7405
-13 | -0.6208 | 0.16245 | 0.0415 | -3.8215
-12.5 | -0.6069 | 0.15462 | 0.0372 | -3.9251
-12 | -0.5947 | 0.14649 | 0.0329 | -4.0597
-11.5 | -0.5937 | 0.13762 | 0.0289 | -4.3141
-10.5 | -0.5873 | 0.1208 | 0.0227 | -4.8618
-10 | -0.5855 | 0.1122 | 0.0194 | -5.2184
-9.5 | -0.5898 | 0.1027 | 0.0158 | -5.7429
-9 | -0.5883 | 0.09493 | 0.0123 | -6.1972
-8.5 | -0.5896 | 0.08589 | 0.0062 | -6.8646
-8 | -0.6033 | 0.07412 | -0.0057 | -8.1395
-7.5 | -0.5987 | 0.06522 | -0.01 | -9.1797
-7 | -0.5808 | 0.05661 | -0.0129 | -10.2597
-6.5 | -0.5525 | 0.04357 | -0.0129 | -12.6807
-6 | -0.5251 | 0.03601 | -0.0128 | -14.5821
-5.5 | -0.482 | 0.03177 | -0.0125 | -15.1715
-5 | -0.4323 | 0.02687 | -0.0104 | -16.0886
-4.5 | -0.3863 | 0.01639 | -0.0086 | -23.5692
-4 | -0.3332 | 0.01359 | -0.0072 | -24.518
-3.5 | -0.278 | 0.01153 | -0.0067 | -24.111
-3 | -0.2222 | 0.01044 | -0.0065 | -21.2835
-2.5 | -0.1654 | 0.00975 | -0.0063 | -16.9641
-2 | -0.1078 | 0.00887 | -0.0064 | -12.1533
-1.5 | -0.0491 | 0.00841 | -0.0067 | -5.8383
-1 | 0.01 | 0.00798 | -0.0071 | 1.2531
-0.5 | 0.0696 | 0.0076 | -0.0076 | 9.1579
0 | 0.1287 | 0.00514 | -0.0097 | 25.0389
0.5 | 0.1881 | 0.00549 | -0.0104 | 34.2623
1 | 0.2447 | 0.00646 | -0.0108 | 37.8793
1.5 | 0.3005 | 0.00686 | -0.0107 | 43.8047
2 | 0.3567 | 0.00717 | -0.0106 | 49.749
2.5 | 0.4116 | 0.00746 | -0.0103 | 55.1743
3 | 0.4651 | 0.0077 | -0.0097 | 60.4026
3.5 | 0.5167 | 0.00793 | -0.0086 | 65.1576
4 | 0.5695 | 0.00814 | -0.0079 | 69.9631
4.5 | 0.6328 | 0.00843 | -0.0096 | 75.0652
5 | 0.6964 | 0.00876 | -0.0116 | 79.4977
5.5 | 0.7547 | 0.00915 | -0.0124 | 82.4809
6 | 0.8129 | 0.00961 | -0.0133 | 84.589
6.5 | 0.8711 | 0.00998 | -0.0141 | 87.2846
7 | 0.9285 | 0.01047 | -0.0148 | 88.6819
7.5 | 0.9853 | 0.01095 | -0.0154 | 89.9817
8 | 1.0414 | 0.0115 | -0.0159 | 90.5565
8.5 | 1.0969 | 0.01203 | -0.0162 | 91.1804
9 | 1.1512 | 0.0127 | -0.0165 | 90.6457
9.5 | 1.2055 | 0.01327 | -0.0167 | 90.844
10 | 1.2577 | 0.01406 | -0.0166 | 89.4523
10.5 | 1.3108 | 0.01463 | -0.0167 | 89.5967
11 | 1.3608 | 0.01553 | -0.0164 | 87.624
11.5 | 1.4118 | 0.01619 | -0.0162 | 87.202
12 | 1.4591 | 0.01721 | -0.0156 | 84.7821
12.5 | 1.507 | 0.01802 | -0.015 | 83.6293
13 | 1.5509 | 0.01914 | -0.0141 | 81.0293
13.5 | 1.5917 | 0.02042 | -0.0128 | 77.9481
14 | 1.6275 | 0.02191 | -0.011 | 74.2812
14.5 | 1.6487 | 0.02404 | -0.0076 | 68.5815
15 | 1.6504 | 0.02782 | -0.0032 | 59.3242
15.5 | 1.649 | 0.03212 | 0.0001 | 51.3387
16 | 1.6452 | 0.03706 | 0.0022 | 44.3929
16.5 | 1.6329 | 0.04353 | 0.0027 | 37.5121
17 | 1.6033 | 0.05342 | 0 | 30.0131
17.5 | 1.5501 | 0.0699 | -0.009 | 22.176
18 | 1.4487 | 0.09672 | -0.0234 | 14.9783
18.5 | 1.3441 | 0.12295 | -0.0369 | 10.9321
19 | 1.2795 | 0.1434 | -0.0481 | 8.9226
19.5 | 1.2334 | 0.16149 | -0.0586 | 7.6376
20 | 1.2034 | 0.17719 | -0.0683 | 6.7916

## 45. Re 1M Mach 0.25 (1)
BIGFOIL.COM POLAR EXPORT
sc2110
SIKORSKY SC2110 |  |  |  | Cl Max: | 1.351 | at alpha= | 12 | deg
JavaFoil+Calcfoil stall+Eppler ext transition |  |  |  | L/D Max: | 77.761 | at alpha= | 8.5 | deg
Re: | 1000000 |  |  | Cd Min: | 0.0082 | at alpha= | 0.5 | deg
Mach: | 0.25 |  |  | Cl=0 at alpha= | -1 | deg
|  |  |  | @ Cl=0.1, Cd= | 0.010568
|  |  |  | @ Cl=0.4, Cd= | 0.011291
|  |  |  | @ Cl=0.6, Cd= | 0.011535
alpha (deg) | Cl | Cd | Cm | Cl/Cd
-13 | -0.112 | 0.09931 | 0.001 | -1.125
-12.5 | -0.187 | 0.09465 | 0.001 | -1.974
-12 | -0.237 | 0.0887 | 0.001 | -2.672
-11.5 | -0.28 | 0.08406 | 0.001 | -3.331
-11 | -0.318 | 0.08032 | 0.001 | -3.96
-10.5 | -0.351 | 0.07646 | 0.001 | -4.596
-10 | -0.38 | 0.07168 | 0.001 | -5.305
-9.5 | -0.404 | 0.07354 | 0 | -5.487
-9 | -0.421 | 0.06793 | 0 | -6.205
-8.5 | -0.433 | 0.06341 | 0 | -6.834
-8 | -0.439 | 0.05879 | 0 | -7.464
-7.5 | -0.438 | 0.0557 | 0 | -7.86
-7 | -0.43 | 0.05215 | 0 | -8.253
-6.5 | -0.417 | 0.04834 | 0 | -8.622
-6 | -0.397 | 0.04582 | 0 | -8.67
-5.5 | -0.372 | 0.04323 | -0.001 | -8.613
-5 | -0.343 | 0.04103 | -0.001 | -8.35
-4.5 | -0.309 | 0.03894 | -0.001 | -7.927
-4 | -0.271 | 0.03697 | -0.001 | -7.33
-3.5 | -0.231 | 0.03533 | -0.001 | -6.529
-3 | -0.187 | 0.03354 | -0.001 | -5.581
-2.5 | -0.177 | 0.01141 | -0.004 | -15.532
-2 | -0.119 | 0.01122 | -0.004 | -10.648
-1.5 | -0.06 | 0.01135 | -0.004 | -5.307
-1 | 0 | 0.01158 | -0.005 | -0.017
-0.5 | 0.06 | 0.01064 | -0.005 | 5.678
0 | 0.121 | 0.01053 | -0.006 | 11.523
0.5 | 0.182 | 0.0082 | -0.006 | 22.229
1 | 0.243 | 0.01012 | -0.006 | 24.044
1.5 | 0.304 | 0.01155 | -0.007 | 26.337
2 | 0.365 | 0.01183 | -0.007 | 30.845
2.5 | 0.426 | 0.01089 | -0.008 | 39.095
3 | 0.487 | 0.0111 | -0.008 | 43.823
3.5 | 0.547 | 0.0113 | -0.008 | 48.406
4 | 0.608 | 0.01157 | -0.009 | 52.511
4.5 | 0.668 | 0.01349 | -0.009 | 49.488
5 | 0.728 | 0.01382 | -0.01 | 52.676
5.5 | 0.788 | 0.01231 | -0.01 | 63.988
6 | 0.847 | 0.01262 | -0.011 | 67.114
6.5 | 0.905 | 0.013 | -0.011 | 69.669
7 | 0.963 | 0.0133 | -0.011 | 72.418
7.5 | 1.02 | 0.01367 | -0.012 | 74.63
8 | 1.077 | 0.01406 | -0.012 | 76.564
8.5 | 1.132 | 0.01456 | -0.013 | 77.761
9 | 1.175 | 0.01808 | -0.013 | 64.954
9.5 | 1.221 | 0.01809 | -0.013 | 67.455
10 | 1.263 | 0.0197 | -0.014 | 64.137
10.5 | 1.301 | 0.02014 | -0.014 | 64.586
11 | 1.332 | 0.02033 | -0.015 | 65.533
11.5 | 1.348 | 0.02449 | -0.015 | 55.041
12 | 1.351 | 0.02749 | -0.015 | 49.135
12.5 | 1.227 | 0.06147 | -0.013 | 19.959
13 | 1.211 | 0.0707 | -0.013 | 17.127
13.5 | 1.19 | 0.07978 | -0.013 | 14.917
14 | 1.161 | 0.08955 | -0.013 | 12.967
14.5 | 1.127 | 0.0977 | -0.013 | 11.535
15 | 1.082 | 0.10833 | -0.013 | 9.983
15.5 | 1.03 | 0.11795 | -0.013 | 8.733
16 | 0.97 | 0.1289 | -0.013 | 7.528
16.5 | 0.903 | 0.13916 | -0.013 | 6.49
17 | 0.829 | 0.15245 | -0.013 | 5.436

## 46. Re 1M Mach 0.25 (2)
BIGFOIL.COM POLAR EXPORT
sc2110
SIKORSKY SC2110 |  |  |  | Cl Max: | 1.6279 | at alpha= | 14 | deg
XFOIL ncrit=9 |  |  |  | L/D Max: | 89.5688 | at alpha= | 8 | deg
Re: | 1000000 |  |  | Cd Min: | 0.26752 | at alpha= | -20 | deg
Mach: | 0.25 |  |  | Cl=0 at alpha= | -1.0931 | deg
|  |  |  | @ Cl=0.1, Cd= | 0.0066322
|  |  |  | @ Cl=0.4, Cd= | 0.0074832
|  |  |  | @ Cl=0.6, Cd= | 0.0084146
alpha (deg) | Cl | Cd | Cm | Cl/Cd
-20 | -0.8773 | 0.26752 | 0.1057 | -3.2794
-19.5 | -0.8585 | 0.26012 | 0.1012 | -3.3004
-19 | -0.8396 | 0.25374 | 0.0971 | -3.3089
-18.5 | -0.8201 | 0.24726 | 0.0925 | -3.3168
-18 | -0.8003 | 0.24048 | 0.0879 | -3.3279
-17.5 | -0.7805 | 0.23345 | 0.0832 | -3.3433
-17 | -0.7608 | 0.22622 | 0.0785 | -3.3631
-16.5 | -0.7405 | 0.21842 | 0.0734 | -3.3903
-16 | -0.7216 | 0.21054 | 0.068 | -3.4274
-15.5 | -0.7037 | 0.20258 | 0.0626 | -3.4737
-14.5 | -0.6684 | 0.18698 | 0.0545 | -3.5747
-14 | -0.6505 | 0.18004 | 0.0507 | -3.6131
-13.5 | -0.6331 | 0.17272 | 0.0464 | -3.6655
-13 | -0.6165 | 0.16502 | 0.0421 | -3.7359
-12 | -0.5928 | 0.14901 | 0.0339 | -3.9783
-11.5 | -0.59 | 0.14076 | 0.0303 | -4.1915
-11 | -0.584 | 0.13257 | 0.0273 | -4.4052
-10.5 | -0.5791 | 0.12451 | 0.0246 | -4.651
-10 | -0.5767 | 0.11585 | 0.0219 | -4.978
-9.5 | -0.5705 | 0.10894 | 0.0201 | -5.2368
-9 | -0.565 | 0.10133 | 0.0169 | -5.5758
-8.5 | -0.5626 | 0.09318 | 0.0128 | -6.0378
-8 | -0.5628 | 0.08398 | 0.0064 | -6.7016
-7.5 | -0.5745 | 0.07276 | -0.0051 | -7.8958
-7 | -0.568 | 0.06276 | -0.0112 | -9.0504
-6.5 | -0.548 | 0.0499 | -0.0141 | -10.982
-6 | -0.5262 | 0.04162 | -0.0147 | -12.643
-5.5 | -0.4878 | 0.03648 | -0.0144 | -13.3717
-5 | -0.4433 | 0.03067 | -0.0135 | -14.4539
-4.5 | -0.3947 | 0.02327 | -0.0117 | -16.9618
-4 | -0.3429 | 0.01542 | -0.009 | -22.2374
-3.5 | -0.2859 | 0.0128 | -0.0079 | -22.3359
-3 | -0.2284 | 0.01099 | -0.0074 | -20.7825
-2.5 | -0.1696 | 0.0101 | -0.0072 | -16.7921
-2 | -0.1103 | 0.00916 | -0.007 | -12.0415
-1.5 | -0.0498 | 0.00852 | -0.0072 | -5.8451
-1 | 0.0114 | 0.00803 | -0.0075 | 1.4197
-0.5 | 0.073 | 0.00767 | -0.008 | 9.5176
0 | 0.1344 | 0.00531 | -0.0102 | 25.3107
0.5 | 0.1966 | 0.00598 | -0.0115 | 32.8763
1 | 0.2548 | 0.00668 | -0.0116 | 38.1437
1.5 | 0.3121 | 0.00703 | -0.0113 | 44.3954
2 | 0.3706 | 0.00734 | -0.0113 | 50.4905
2.5 | 0.4281 | 0.00762 | -0.0111 | 56.1811
3 | 0.4842 | 0.0079 | -0.0105 | 61.2911
3.5 | 0.5378 | 0.00815 | -0.0094 | 65.9877
4 | 0.5907 | 0.00837 | -0.0081 | 70.5735
4.5 | 0.6533 | 0.00867 | -0.0091 | 75.3518
5 | 0.721 | 0.00906 | -0.0113 | 79.5806
5.5 | 0.7814 | 0.00946 | -0.012 | 82.6004
6 | 0.8422 | 0.00988 | -0.0126 | 85.2429
6.5 | 0.9022 | 0.01042 | -0.0132 | 86.5835
7 | 0.9624 | 0.01089 | -0.0136 | 88.3747
7.5 | 1.0212 | 0.01152 | -0.0139 | 88.6458
8 | 1.0802 | 0.01206 | -0.014 | 89.5688
8.5 | 1.1372 | 0.01283 | -0.0139 | 88.636
9 | 1.1949 | 0.01343 | -0.0137 | 88.9724
9.5 | 1.2493 | 0.01442 | -0.0132 | 86.6366
10 | 1.3061 | 0.01501 | -0.0127 | 87.0153
10.5 | 1.3581 | 0.01611 | -0.0118 | 84.3017
11 | 1.4127 | 0.01681 | -0.011 | 84.0393
11.5 | 1.4617 | 0.01803 | -0.0096 | 81.0704
12 | 1.5121 | 0.01898 | -0.0083 | 79.6681
12.5 | 1.5573 | 0.02028 | -0.0065 | 76.7899
13 | 1.5958 | 0.02186 | -0.0039 | 73.0009
13.5 | 1.6225 | 0.02396 | -0.0003 | 67.717
14 | 1.6279 | 0.02783 | 0.004 | 58.4944
14.5 | 1.6201 | 0.03306 | 0.0076 | 49.0048
15 | 1.6069 | 0.03944 | 0.0092 | 40.7429
15.5 | 1.5808 | 0.04844 | 0.0076 | 32.6342
16 | 1.5314 | 0.06335 | -0.0005 | 24.1736
16.5 | 1.4446 | 0.08694 | -0.0144 | 16.6161
17 | 1.3558 | 0.10878 | -0.0259 | 12.4637
17.5 | 1.2934 | 0.12708 | -0.0359 | 10.1778
18 | 1.2434 | 0.14456 | -0.046 | 8.6013
18.5 | 1.2071 | 0.16048 | -0.0556 | 7.5218
19 | 1.1783 | 0.17589 | -0.0654 | 6.6991

## 47. Re 1M Mach 0.50 (1)
BIGFOIL.COM POLAR EXPORT
sc2110
SIKORSKY SC2110 |  |  |  | Cl Max: | 1.225 | at alpha= | 20 | deg
JavaFoil+Calcfoil stall+Eppler ext transition |  |  |  | L/D Max: | 69.69 | at alpha= | 6 | deg
Re: | 1000000 |  |  | Cd Min: | 0.00971 | at alpha= | 1 | deg
Mach: | 0.5 |  |  | Cl=0 at alpha= | -1 | deg
|  |  |  | @ Cl=0.1, Cd= | 0.010816
|  |  |  | @ Cl=0.4, Cd= | 0.010502
|  |  |  | @ Cl=0.6, Cd= | 0.012111
alpha (deg) | Cl | Cd | Cm | Cl/Cd
-20 | -0.955 | 0.20188 | 0.004 | -4.732
-19.5 | -0.929 | 0.19209 | 0.004 | -4.835
-19 | -0.905 | 0.18682 | 0.004 | -4.842
-18.5 | -0.88 | 0.1846 | 0.004 | -4.77
-18 | -0.857 | 0.17907 | 0.003 | -4.788
-17.5 | -0.834 | 0.17513 | 0.003 | -4.763
-17 | -0.81 | 0.16609 | 0.003 | -4.874
-16.5 | -0.786 | 0.157 | 0.003 | -5.006
-16 | -0.762 | 0.15279 | 0.003 | -4.988
-15.5 | -0.738 | 0.14946 | 0.003 | -4.937
-15 | -0.712 | 0.13989 | 0.002 | -5.093
-14.5 | -0.688 | 0.13329 | 0.002 | -5.163
-14 | -0.664 | 0.12962 | 0.002 | -5.123
-13.5 | -0.64 | 0.12581 | 0.002 | -5.086
-13 | -0.615 | 0.12215 | 0.002 | -5.038
-12.5 | -0.591 | 0.12214 | 0.002 | -4.838
-12 | -0.565 | 0.11304 | 0.001 | -5.003
-11.5 | -0.54 | 0.10836 | 0.001 | -4.986
-11 | -0.516 | 0.10266 | 0.001 | -5.023
-10.5 | -0.491 | 0.09974 | 0.001 | -4.921
-10 | -0.466 | 0.09716 | 0.001 | -4.796
-9.5 | -0.441 | 0.0945 | 0.001 | -4.666
-9 | -0.416 | 0.09531 | 0 | -4.363
-8.5 | -0.391 | 0.08804 | 0 | -4.437
-8 | -0.365 | 0.08949 | 0 | -4.082
-7.5 | -0.34 | 0.06627 | 0 | -5.126
-7 | -0.314 | 0.05712 | 0 | -5.501
-6.5 | -0.289 | 0.05195 | 0 | -5.558
-6 | -0.263 | 0.04723 | -0.001 | -5.57
-5.5 | -0.237 | 0.04388 | -0.001 | -5.407
-5 | -0.211 | 0.05147 | -0.001 | -4.099
-4.5 | -0.185 | 0.04328 | -0.001 | -4.272
-4 | -0.255 | 0.04614 | -0.001 | -5.527
-3.5 | -0.237 | 0.03812 | -0.001 | -6.225
-3 | -0.201 | 0.03567 | -0.001 | -5.621
-2.5 | -0.155 | 0.03398 | -0.002 | -4.573
-2 | -0.106 | 0.03283 | -0.002 | -3.223
-1.5 | -0.067 | 0.01222 | -0.005 | -5.479
-1 | 0 | 0.01107 | -0.005 | -0.02
-0.5 | 0.067 | 0.01086 | -0.006 | 6.208
0 | 0.135 | 0.01077 | -0.006 | 12.524
0.5 | 0.202 | 0.0115 | -0.007 | 17.573
1 | 0.27 | 0.00971 | -0.007 | 27.754
1.5 | 0.337 | 0.01007 | -0.008 | 33.453
2 | 0.404 | 0.01053 | -0.008 | 38.393
2.5 | 0.472 | 0.01098 | -0.008 | 42.959
3 | 0.539 | 0.01151 | -0.009 | 46.779
3.5 | 0.605 | 0.01216 | -0.009 | 49.754
4 | 0.671 | 0.01137 | -0.01 | 58.961
4.5 | 0.736 | 0.01195 | -0.01 | 61.597
5 | 0.801 | 0.01256 | -0.011 | 63.76
5.5 | 0.864 | 0.01331 | -0.011 | 64.944
6 | 0.926 | 0.01328 | -0.012 | 69.69
6.5 | 0.985 | 0.01423 | -0.012 | 69.223
7 | 1.042 | 0.01538 | -0.013 | 67.714
7.5 | 1.095 | 0.01665 | -0.013 | 65.77
8 | 1.144 | 0.01688 | -0.014 | 67.778
8.5 | 1.186 | 0.0212 | -0.014 | 55.94
9 | 1.213 | 0.02448 | -0.014 | 49.54
9.5 | 1.192 | 0.03324 | -0.014 | 35.861
10 | 1.099 | 0.0578 | -0.012 | 19.015
10.5 | 1.018 | 0.08115 | -0.011 | 12.539
11 | 0.682 | 0.10379 | -0.01 | 6.575
11.5 | 0.705 | 0.12029 | -0.009 | 5.864
12 | 0.733 | 0.13053 | -0.009 | 5.616
12.5 | 0.763 | 0.13526 | -0.01 | 5.644
13 | 0.796 | 0.13985 | -0.011 | 5.688
13.5 | 0.827 | 0.15291 | -0.011 | 5.409
14 | 0.854 | 0.15242 | -0.011 | 5.603
14.5 | 0.884 | 0.15677 | -0.011 | 5.64
15 | 0.914 | 0.1627 | -0.012 | 5.618
15.5 | 0.945 | 0.16838 | -0.012 | 5.61
16 | 0.977 | 0.17125 | -0.013 | 5.703
16.5 | 1.011 | 0.17617 | -0.014 | 5.739
17 | 1.039 | 0.17958 | -0.014 | 5.788
17.5 | 1.069 | 0.18497 | -0.014 | 5.781
18 | 1.1 | 0.19001 | -0.014 | 5.789
18.5 | 1.131 | 0.19457 | -0.015 | 5.811
19 | 1.161 | 0.19985 | -0.015 | 5.809
19.5 | 1.193 | 0.21078 | -0.016 | 5.659
20 | 1.225 | 0.20954 | -0.016 | 5.846

## 48. Re 1M Mach 0.50 (2)
BIGFOIL.COM POLAR EXPORT
sc2110
SIKORSKY SC2110 |  |  |  | Cl Max: | 1.4276 | at alpha= | 11 | deg
XFOIL ncrit=9 |  |  |  | L/D Max: | 82.8693 | at alpha= | 6 | deg
Re: | 1000000 |  |  | Cd Min: | 0.29413 | at alpha= | -20 | deg
Mach: | 0.5 |  |  | Cl=0 at alpha= | -1.1305 | deg
|  |  |  | @ Cl=0.1, Cd= | 0.0082229
|  |  |  | @ Cl=0.4, Cd= | 0.0078533
|  |  |  | @ Cl=0.6, Cd= | 0.0089268
alpha (deg) | Cl | Cd | Cm | Cl/Cd
-20 | -0.9569 | 0.29413 | 0.1239 | -3.2533
-19.5 | -0.9333 | 0.286 | 0.1185 | -3.2633
-19 | -0.909 | 0.27786 | 0.1127 | -3.2714
-18.5 | -0.8844 | 0.26958 | 0.1069 | -3.2807
-18 | -0.8594 | 0.2611 | 0.101 | -3.2915
-17.5 | -0.8337 | 0.25226 | 0.095 | -3.3049
-17 | -0.8079 | 0.24326 | 0.0886 | -3.3211
-16.5 | -0.7828 | 0.23444 | 0.0821 | -3.339
-15.5 | -0.7337 | 0.21678 | 0.0704 | -3.3845
-15 | -0.7094 | 0.20864 | 0.0659 | -3.4001
-14.5 | -0.6851 | 0.20054 | 0.0606 | -3.4163
-14 | -0.6608 | 0.19218 | 0.0551 | -3.4384
-13.5 | -0.6385 | 0.18407 | 0.0501 | -3.4688
-13 | -0.6237 | 0.17624 | 0.0468 | -3.5389
-12.5 | -0.611 | 0.16845 | 0.0432 | -3.6272
-12 | -0.5984 | 0.16037 | 0.039 | -3.7314
-11.5 | -0.5819 | 0.15281 | 0.0381 | -3.808
-11 | -0.5672 | 0.14538 | 0.0355 | -3.9015
-10.5 | -0.5552 | 0.13802 | 0.0332 | -4.0226
-10 | -0.5416 | 0.13011 | 0.0297 | -4.1626
-9.5 | -0.5307 | 0.12222 | 0.0267 | -4.3422
-9 | -0.5209 | 0.11408 | 0.0233 | -4.5661
-8.5 | -0.514 | 0.10418 | 0.0165 | -4.9338
-8 | -0.5081 | 0.09508 | 0.0117 | -5.3439
-7.5 | -0.5027 | 0.08694 | 0.0086 | -5.7821
-7 | -0.4963 | 0.07901 | 0.0043 | -6.2815
-6.5 | -0.4939 | 0.06948 | -0.005 | -7.1085
-6 | -0.4938 | 0.06029 | -0.0126 | -8.1904
-5 | -0.4495 | 0.04163 | -0.019 | -10.7975
-4.5 | -0.4179 | 0.03544 | -0.0186 | -11.7918
-4 | -0.3721 | 0.02946 | -0.0173 | -12.6307
-3.5 | -0.3163 | 0.0219 | -0.0153 | -14.4429
-3 | -0.2547 | 0.01563 | -0.0131 | -16.2956
-2.5 | -0.1879 | 0.01261 | -0.0117 | -14.9009
-2 | -0.1199 | 0.01069 | -0.0105 | -11.2161
-1.5 | -0.0518 | 0.00923 | -0.0098 | -5.6121
-1 | 0.0183 | 0.00853 | -0.0097 | 2.1454
-0.5 | 0.0897 | 0.00812 | -0.0101 | 11.0468
0 | 0.1648 | 0.00887 | -0.013 | 18.5795
0.5 | 0.2317 | 0.00711 | -0.0149 | 32.5879
1 | 0.2981 | 0.00736 | -0.0144 | 40.5027
1.5 | 0.3646 | 0.00767 | -0.0139 | 47.5359
2 | 0.4322 | 0.00802 | -0.0138 | 53.8903
2.5 | 0.4993 | 0.00835 | -0.0134 | 59.7964
3 | 0.5647 | 0.00871 | -0.0125 | 64.8335
3.5 | 0.6282 | 0.0091 | -0.0111 | 69.033
4 | 0.6896 | 0.0095 | -0.0091 | 72.5895
4.5 | 0.75 | 0.00985 | -0.0067 | 76.1421
5 | 0.8244 | 0.01034 | -0.0072 | 79.7292
5.5 | 0.9 | 0.01102 | -0.0078 | 81.6697
6 | 0.9704 | 0.01171 | -0.0071 | 82.8693
6.5 | 1.0403 | 0.01257 | -0.0061 | 82.7605
7 | 1.1093 | 0.01352 | -0.0046 | 82.0488
7.5 | 1.1761 | 0.0147 | -0.0025 | 80.0068
8 | 1.2414 | 0.01596 | 0.0001 | 77.782
8.5 | 1.2992 | 0.01776 | 0.0036 | 73.1532
9 | 1.3526 | 0.01976 | 0.0077 | 68.4514
9.5 | 1.3898 | 0.02226 | 0.013 | 62.4349
10 | 1.4103 | 0.02611 | 0.0182 | 54.0138
10.5 | 1.4216 | 0.03093 | 0.022 | 45.9618
11 | 1.4276 | 0.03668 | 0.0238 | 38.9204
11.5 | 1.405 | 0.04612 | 0.0208 | 30.464
12 | 1.3461 | 0.06268 | 0.0086 | 21.4757
12.5 | 1.2604 | 0.082 | -0.0045 | 15.3707
13 | 1.1651 | 0.10227 | -0.0179 | 11.3924
13.5 | 1.0462 | 0.12851 | -0.0357 | 8.141
14 | 1.0327 | 0.14054 | -0.0427 | 7.3481
14.5 | 0.9905 | 0.15914 | -0.0544 | 6.2241
15 | 0.999 | 0.16849 | -0.0598 | 5.9291
15.5 | 1.0016 | 0.17962 | -0.0666 | 5.5762
16 | 1.0108 | 0.18961 | -0.0728 | 5.3309

## 49. Re 2M Mach 0.00 (1)
BIGFOIL.COM POLAR EXPORT
sc2110
SIKORSKY SC2110 |  |  |  | Cl Max: | 1.411 | at alpha= | 13 | deg
JavaFoil+Calcfoil stall+Eppler ext transition |  |  |  | L/D Max: | 92.893 | at alpha= | 10.5 | deg
Re: | 2000000 |  |  | Cd Min: | 0.00775 | at alpha= | -4.5 | deg
Mach: | 0 |  |  | Cl=0 at alpha= | -1 | deg
|  |  |  | @ Cl=0.1, Cd= | 0.0099622
|  |  |  | @ Cl=0.4, Cd= | 0.010049
|  |  |  | @ Cl=0.6, Cd= | 0.010643
alpha (deg) | Cl | Cd | Cm | Cl/Cd
-15 | -0.433 | 0.11001 | 0.002 | -3.936
-14.5 | -0.447 | 0.10501 | 0.002 | -4.253
-14 | -0.46 | 0.09989 | 0.002 | -4.605
-13.5 | -0.473 | 0.09509 | 0.002 | -4.972
-13 | -0.485 | 0.09006 | 0.001 | -5.382
-12.5 | -0.495 | 0.08581 | 0.001 | -5.774
-12 | -0.505 | 0.0812 | 0.001 | -6.216
-11.5 | -0.512 | 0.07723 | 0.001 | -6.634
-11 | -0.518 | 0.07321 | 0.001 | -7.076
-10.5 | -0.521 | 0.07062 | 0.001 | -7.375
-10 | -0.522 | 0.06635 | 0.001 | -7.862
-9.5 | -0.519 | 0.06361 | 0.001 | -8.158
-9 | -0.514 | 0.06005 | 0 | -8.552
-8.5 | -0.504 | 0.05693 | 0 | -8.86
-8 | -0.492 | 0.05403 | 0 | -9.105
-7.5 | -0.476 | 0.05147 | 0 | -9.239
-7 | -0.456 | 0.0485 | 0 | -9.397
-6.5 | -0.433 | 0.04538 | 0 | -9.538
-6 | -0.406 | 0.04298 | 0 | -9.444
-5.5 | -0.376 | 0.03976 | -0.001 | -9.457
-5 | -0.423 | 0.01073 | -0.002 | -39.387
-4.5 | -0.378 | 0.00775 | -0.002 | -48.772
-4 | -0.33 | 0.00885 | -0.002 | -37.327
-3.5 | -0.28 | 0.0118 | -0.003 | -23.757
-3 | -0.227 | 0.01147 | -0.003 | -19.812
-2.5 | -0.172 | 0.01119 | -0.004 | -15.399
-2 | -0.116 | 0.01097 | -0.004 | -10.569
-1.5 | -0.058 | 0.0101 | -0.004 | -5.783
-1 | 0 | 0.01006 | -0.005 | -0.019
-0.5 | 0.059 | 0.00999 | -0.005 | 5.858
0 | 0.118 | 0.00995 | -0.005 | 11.819
0.5 | 0.177 | 0.00943 | -0.006 | 18.735
1 | 0.236 | 0.0096 | -0.006 | 24.534
1.5 | 0.295 | 0.00976 | -0.007 | 30.183
2 | 0.354 | 0.00989 | -0.007 | 35.756
2.5 | 0.412 | 0.01009 | -0.007 | 40.89
3 | 0.471 | 0.01023 | -0.008 | 46.061
3.5 | 0.53 | 0.01038 | -0.008 | 51.09
4 | 0.589 | 0.01059 | -0.009 | 55.609
4.5 | 0.647 | 0.01087 | -0.009 | 59.552
5 | 0.706 | 0.01104 | -0.009 | 63.906
5.5 | 0.764 | 0.01114 | -0.01 | 68.551
6 | 0.822 | 0.01129 | -0.01 | 72.791
6.5 | 0.879 | 0.01153 | -0.011 | 76.238
7 | 0.935 | 0.01166 | -0.011 | 80.221
7.5 | 0.991 | 0.01195 | -0.012 | 82.996
8 | 1.047 | 0.01223 | -0.012 | 85.606
8.5 | 1.102 | 0.01254 | -0.012 | 87.886
9 | 1.156 | 0.01286 | -0.013 | 89.852
9.5 | 1.209 | 0.0132 | -0.013 | 91.565
10 | 1.258 | 0.01357 | -0.014 | 92.747
10.5 | 1.305 | 0.01405 | -0.014 | 92.893
11 | 1.349 | 0.01461 | -0.015 | 92.28
11.5 | 1.362 | 0.01975 | -0.015 | 68.94
12 | 1.384 | 0.02156 | -0.015 | 64.193
12.5 | 1.402 | 0.02024 | -0.015 | 69.27
13 | 1.411 | 0.02051 | -0.016 | 68.83
13.5 | 1.36 | 0.03615 | -0.015 | 37.623
14 | 1.316 | 0.05068 | -0.015 | 25.967
14.5 | 1.275 | 0.06832 | -0.014 | 18.665
15 | 1.258 | 0.07787 | -0.014 | 16.15
15.5 | 1.239 | 0.0867 | -0.014 | 14.293
16 | 1.219 | 0.09517 | -0.014 | 12.807
16.5 | 1.196 | 0.10267 | -0.014 | 11.654
17 | 1.171 | 0.11068 | -0.014 | 10.58
17.5 | 1.143 | 0.11893 | -0.014 | 9.612
18 | 1.112 | 0.12774 | -0.014 | 8.708

## 50. Re 2M Mach 0.00 (2)
BIGFOIL.COM POLAR EXPORT
sc2110
SIKORSKY SC2110 |  |  |  | Cl Max: | 1.7298 | at alpha= | 17 | deg
XFOIL ncrit=9 |  |  |  | L/D Max: | 111.452 | at alpha= | 9.5 | deg
Re: | 2000000 |  |  | Cd Min: | 0.16118 | at alpha= | 20 | deg
Mach: | 0 |  |  | Cl=0 at alpha= | -1.0424 | deg
|  |  |  | @ Cl=0.1, Cd= | 0.0072051
|  |  |  | @ Cl=0.4, Cd= | 0.0063517
|  |  |  | @ Cl=0.6, Cd= | 0.0071125
alpha (deg) | Cl | Cd | Cm | Cl/Cd
-7.5 | -0.6508 | 0.05185 | -0.0079 | -12.5516
-7 | -0.62 | 0.04621 | -0.0085 | -13.417
-6.5 | -0.5834 | 0.04098 | -0.0086 | -14.2362
-6 | -0.5412 | 0.03173 | -0.0069 | -17.0564
-5.5 | -0.518 | 0.01144 | -0.0026 | -45.2797
-5 | -0.4618 | 0.01083 | -0.0026 | -42.6408
-4.5 | -0.4049 | 0.01011 | -0.0027 | -40.0495
-4 | -0.3479 | 0.00938 | -0.0028 | -37.0896
-3.5 | -0.2903 | 0.00881 | -0.003 | -32.9512
-3 | -0.2324 | 0.00799 | -0.0034 | -29.0864
-2.5 | -0.1737 | 0.0076 | -0.0038 | -22.8553
-2 | -0.1145 | 0.00737 | -0.0044 | -15.536
-1.5 | -0.0551 | 0.00702 | -0.005 | -7.849
-1 | 0.0051 | 0.00688 | -0.0058 | 0.74128
-0.5 | 0.0671 | 0.00708 | -0.0073 | 9.4774
0 | 0.1302 | 0.00732 | -0.0098 | 17.7869
0.5 | 0.1917 | 0.00591 | -0.0125 | 32.4365
1 | 0.2509 | 0.00592 | -0.0132 | 42.3818
1.5 | 0.309 | 0.00604 | -0.0136 | 51.1589
2 | 0.3675 | 0.00624 | -0.0142 | 58.8942
2.5 | 0.4257 | 0.00644 | -0.0147 | 66.1025
3 | 0.4834 | 0.00664 | -0.0151 | 72.8012
3.5 | 0.5405 | 0.00687 | -0.0154 | 78.6754
4 | 0.5974 | 0.0071 | -0.0157 | 84.1408
4.5 | 0.6538 | 0.00737 | -0.0158 | 88.711
5 | 0.7081 | 0.00762 | -0.0156 | 92.9265
5.5 | 0.7616 | 0.00784 | -0.0151 | 97.1429
6 | 0.8135 | 0.00811 | -0.0144 | 100.3083
6.5 | 0.8695 | 0.00836 | -0.0147 | 104.0072
7 | 0.9293 | 0.00872 | -0.016 | 106.5711
7.5 | 0.9874 | 0.0091 | -0.0169 | 108.5055
8 | 1.0446 | 0.00953 | -0.0177 | 109.6118
8.5 | 1.1014 | 0.00993 | -0.0184 | 110.9164
9 | 1.157 | 0.01046 | -0.019 | 110.6119
9.5 | 1.2126 | 0.01088 | -0.0195 | 111.4522
10 | 1.2666 | 0.01149 | -0.0199 | 110.235
10.5 | 1.3207 | 0.01198 | -0.0203 | 110.2421
11 | 1.3728 | 0.01268 | -0.0204 | 108.265
11.5 | 1.4249 | 0.01328 | -0.0205 | 107.2967
12 | 1.4752 | 0.01405 | -0.0204 | 104.9964
12.5 | 1.5237 | 0.01493 | -0.0202 | 102.0563
13 | 1.5707 | 0.01587 | -0.0197 | 98.9729
13.5 | 1.6131 | 0.01719 | -0.0188 | 93.8394
14 | 1.6456 | 0.01935 | -0.0169 | 85.0439
14.5 | 1.6695 | 0.02189 | -0.0139 | 76.2677
15 | 1.6893 | 0.02388 | -0.0104 | 70.7412
15.5 | 1.7049 | 0.02632 | -0.007 | 64.7758
16 | 1.7206 | 0.02888 | -0.0043 | 59.5776
16.5 | 1.7295 | 0.03221 | -0.0019 | 53.6945
17 | 1.7298 | 0.03665 | -0.0001 | 47.1978
17.5 | 1.7194 | 0.04274 | 0.0005 | 40.2293
18 | 1.6934 | 0.0518 | -0.0015 | 32.6911
18.5 | 1.6435 | 0.06684 | -0.0089 | 24.5886
19 | 1.5291 | 0.09582 | -0.0245 | 15.958
19.5 | 1.354 | 0.13534 | -0.045 | 10.0044
20 | 1.2688 | 0.16118 | -0.0598 | 7.8719

## 51. Re 2M Mach 0.10 (1)
BIGFOIL.COM POLAR EXPORT
sc2110
SIKORSKY SC2110 |  |  |  | Cl Max: | 1.399 | at alpha= | 12.5 | deg
JavaFoil+Calcfoil stall+Eppler ext transition |  |  |  | L/D Max: | 92.441 | at alpha= | 10.5 | deg
Re: | 2000000 |  |  | Cd Min: | 0.00775 | at alpha= | -4.5 | deg
Mach: | 0.1 |  |  | Cl=0 at alpha= | -1 | deg
|  |  |  | @ Cl=0.1, Cd= | 0.0099622
|  |  |  | @ Cl=0.4, Cd= | 0.010042
|  |  |  | @ Cl=0.6, Cd= | 0.010649
alpha (deg) | Cl | Cd | Cm | Cl/Cd
-15 | -0.391 | 0.10996 | 0.002 | -3.56
-14.5 | -0.408 | 0.10517 | 0.002 | -3.875
-14 | -0.423 | 0.09984 | 0.002 | -4.241
-13.5 | -0.439 | 0.09504 | 0.002 | -4.617
-13 | -0.453 | 0.09037 | 0.001 | -5.017
-12.5 | -0.467 | 0.08561 | 0.001 | -5.455
-12 | -0.479 | 0.08162 | 0.001 | -5.871
-11.5 | -0.49 | 0.07736 | 0.001 | -6.33
-11 | -0.498 | 0.0739 | 0.001 | -6.741
-10.5 | -0.504 | 0.07134 | 0.001 | -7.063
-10 | -0.507 | 0.06621 | 0.001 | -7.664
-9.5 | -0.507 | 0.06403 | 0.001 | -7.925
-9 | -0.504 | 0.06037 | 0 | -8.351
-8.5 | -0.497 | 0.05669 | 0 | -8.772
-8 | -0.487 | 0.05381 | 0 | -9.044
-7.5 | -0.472 | 0.05145 | 0 | -9.169
-7 | -0.453 | 0.0488 | 0 | -9.29
-6.5 | -0.431 | 0.04546 | 0 | -9.489
-6 | -0.405 | 0.04309 | 0 | -9.407
-5.5 | -0.375 | 0.04013 | -0.001 | -9.356
-5 | -0.423 | 0.01066 | -0.002 | -39.676
-4.5 | -0.379 | 0.00775 | -0.002 | -48.863
-4 | -0.331 | 0.00885 | -0.002 | -37.44
-3.5 | -0.281 | 0.0118 | -0.003 | -23.857
-3 | -0.228 | 0.01147 | -0.003 | -19.9
-2.5 | -0.173 | 0.01118 | -0.004 | -15.485
-2 | -0.116 | 0.01103 | -0.004 | -10.553
-1.5 | -0.059 | 0.0101 | -0.004 | -5.813
-1 | 0 | 0.01006 | -0.005 | -0.019
-0.5 | 0.059 | 0.00999 | -0.005 | 5.887
0 | 0.118 | 0.00995 | -0.005 | 11.873
0.5 | 0.177 | 0.00943 | -0.006 | 18.819
1 | 0.237 | 0.00962 | -0.006 | 24.615
1.5 | 0.296 | 0.00977 | -0.007 | 30.31
2 | 0.355 | 0.0099 | -0.007 | 35.902
2.5 | 0.415 | 0.01009 | -0.007 | 41.07
3 | 0.474 | 0.01024 | -0.008 | 46.254
3.5 | 0.533 | 0.0104 | -0.008 | 51.246
4 | 0.592 | 0.01061 | -0.009 | 55.773
4.5 | 0.65 | 0.01089 | -0.009 | 59.749
5 | 0.709 | 0.01107 | -0.01 | 64.04
5.5 | 0.767 | 0.01118 | -0.01 | 68.666
6 | 0.825 | 0.01136 | -0.01 | 72.674
6.5 | 0.883 | 0.01152 | -0.011 | 76.64
7 | 0.94 | 0.01171 | -0.011 | 80.273
7.5 | 0.996 | 0.01199 | -0.012 | 83.088
8 | 1.052 | 0.01229 | -0.012 | 85.559
8.5 | 1.107 | 0.01259 | -0.012 | 87.897
9 | 1.161 | 0.01292 | -0.013 | 89.81
9.5 | 1.214 | 0.01327 | -0.013 | 91.478
10 | 1.263 | 0.01367 | -0.014 | 92.411
10.5 | 1.309 | 0.01417 | -0.014 | 92.441
11 | 1.335 | 0.01863 | -0.014 | 71.66
11.5 | 1.363 | 0.02008 | -0.015 | 67.851
12 | 1.384 | 0.02057 | -0.015 | 67.257
12.5 | 1.399 | 0.0207 | -0.015 | 67.564
13 | 1.366 | 0.03113 | -0.015 | 43.902
13.5 | 1.337 | 0.04039 | -0.015 | 33.108
14 | 1.28 | 0.06038 | -0.014 | 21.207
14.5 | 1.258 | 0.07183 | -0.014 | 17.508
15 | 1.238 | 0.08119 | -0.014 | 15.245
15.5 | 1.217 | 0.08953 | -0.014 | 13.596
16 | 1.192 | 0.09841 | -0.014 | 12.116
16.5 | 1.167 | 0.10564 | -0.014 | 11.044
17 | 1.136 | 0.11443 | -0.014 | 9.926
17.5 | 1.102 | 0.12401 | -0.014 | 8.888

## 52. Re 2M Mach 0.10 (2)
BIGFOIL.COM POLAR EXPORT
sc2110
SIKORSKY SC2110 |  |  |  | Cl Max: | 1.7202 | at alpha= | 16.5 | deg
XFOIL ncrit=9 |  |  |  | L/D Max: | 111.045 | at alpha= | 9.5 | deg
Re: | 2000000 |  |  | Cd Min: | 0.25514 | at alpha= | -19.5 | deg
Mach: | 0.1 |  |  | Cl=0 at alpha= | -1.0437 | deg
|  |  |  | @ Cl=0.1, Cd= | 0.0072466
|  |  |  | @ Cl=0.4, Cd= | 0.0063577
|  |  |  | @ Cl=0.6, Cd= | 0.0071237
alpha (deg) | Cl | Cd | Cm | Cl/Cd
-20 | -0.5655 | 0.21702 | 0.0545 | -2.6058
-19.5 | -0.8517 | 0.25514 | 0.1002 | -3.3382
-19 | -0.8339 | 0.24922 | 0.096 | -3.346
-18.5 | -0.8154 | 0.24319 | 0.0916 | -3.3529
-18 | -0.7967 | 0.23681 | 0.0872 | -3.3643
-17.5 | -0.778 | 0.23013 | 0.0827 | -3.3807
-17 | -0.7594 | 0.22315 | 0.0782 | -3.4031
-16.5 | -0.7405 | 0.21561 | 0.0736 | -3.4344
-16 | -0.7234 | 0.20811 | 0.069 | -3.476
-15.5 | -0.7112 | 0.20113 | 0.0661 | -3.536
-14.5 | -0.6868 | 0.18581 | 0.0592 | -3.6962
-14 | -0.6784 | 0.17756 | 0.0563 | -3.8207
-13.5 | -0.6652 | 0.17113 | 0.0536 | -3.8871
-13 | -0.6529 | 0.16437 | 0.0507 | -3.9721
-12.5 | -0.6423 | 0.15741 | 0.048 | -4.0804
-12 | -0.6318 | 0.14991 | 0.0448 | -4.2145
-11.5 | -0.6231 | 0.14216 | 0.0416 | -4.3831
-11 | -0.616 | 0.13403 | 0.0384 | -4.596
-10.5 | -0.6115 | 0.12409 | 0.0336 | -4.9279
-10 | -0.608 | 0.11498 | 0.0294 | -5.2879
-9.5 | -0.6062 | 0.10581 | 0.0251 | -5.7291
-9 | -0.6064 | 0.09591 | 0.0195 | -6.3226
-8.5 | -0.6122 | 0.08463 | 0.011 | -7.2338
-8 | -0.6286 | 0.07116 | -0.002 | -8.8336
-7.5 | -0.647 | 0.05371 | -0.0078 | -12.0462
-7 | -0.6192 | 0.0475 | -0.0086 | -13.0358
-6.5 | -0.5835 | 0.04226 | -0.0088 | -13.8074
-5.5 | -0.5212 | 0.01174 | -0.0029 | -44.3952
-5 | -0.4647 | 0.01101 | -0.0029 | -42.2071
-4.5 | -0.4074 | 0.01026 | -0.0029 | -39.7076
-4 | -0.35 | 0.00949 | -0.003 | -36.8809
-3.5 | -0.2921 | 0.00888 | -0.0032 | -32.8941
-3 | -0.2338 | 0.00805 | -0.0035 | -29.0435
-2.5 | -0.1747 | 0.00763 | -0.0039 | -22.8965
-2 | -0.1152 | 0.00738 | -0.0045 | -15.6098
-1.5 | -0.0553 | 0.00703 | -0.0051 | -7.8663
-1 | 0.0053 | 0.00689 | -0.0059 | 0.76923
-0.5 | 0.0679 | 0.00712 | -0.0074 | 9.5365
0 | 0.1313 | 0.00737 | -0.0099 | 17.8155
0.5 | 0.193 | 0.00593 | -0.0126 | 32.5464
1 | 0.2526 | 0.00594 | -0.0133 | 42.5253
1.5 | 0.311 | 0.00606 | -0.0137 | 51.3201
2 | 0.37 | 0.00625 | -0.0143 | 59.2
2.5 | 0.4285 | 0.00646 | -0.0148 | 66.3313
3 | 0.4866 | 0.00667 | -0.0152 | 72.9535
3.5 | 0.5442 | 0.00689 | -0.0155 | 78.984
4 | 0.6015 | 0.00713 | -0.0157 | 84.3619
4.5 | 0.6581 | 0.00739 | -0.0159 | 89.0528
5 | 0.7128 | 0.00767 | -0.0156 | 92.9335
5.5 | 0.7669 | 0.00789 | -0.0152 | 97.199
6 | 0.8193 | 0.00815 | -0.0144 | 100.5276
6.5 | 0.8753 | 0.00842 | -0.0146 | 103.9549
7 | 0.9357 | 0.00877 | -0.0158 | 106.6933
7.5 | 0.9942 | 0.00918 | -0.0167 | 108.3007
8 | 1.0521 | 0.00959 | -0.0175 | 109.708
8.5 | 1.1093 | 0.01002 | -0.0181 | 110.7086
9 | 1.1656 | 0.01054 | -0.0186 | 110.5882
9.5 | 1.2215 | 0.011 | -0.0191 | 111.0455
10 | 1.2763 | 0.01159 | -0.0194 | 110.1208
10.5 | 1.3306 | 0.01214 | -0.0196 | 109.6046
11 | 1.3836 | 0.01282 | -0.0196 | 107.9251
11.5 | 1.4358 | 0.01351 | -0.0196 | 106.2768
12 | 1.4867 | 0.01426 | -0.0194 | 104.2567
12.5 | 1.5353 | 0.01521 | -0.019 | 100.9402
13 | 1.5817 | 0.0163 | -0.0183 | 97.0368
13.5 | 1.6226 | 0.01781 | -0.017 | 91.1061
14 | 1.6489 | 0.02051 | -0.0142 | 80.3949
14.5 | 1.6726 | 0.02272 | -0.011 | 73.618
15 | 1.6885 | 0.02508 | -0.0071 | 67.3246
15.5 | 1.7047 | 0.02761 | -0.0041 | 61.7421
16 | 1.7164 | 0.03069 | -0.0014 | 55.927
16.5 | 1.7202 | 0.03473 | 0.0008 | 49.5307
17 | 1.7131 | 0.0403 | 0.0019 | 42.5087
17.5 | 1.6925 | 0.04831 | 0.0009 | 35.0342
18 | 1.6505 | 0.06122 | -0.0047 | 26.9601
18.5 | 1.5592 | 0.08586 | -0.0186 | 18.1598
19 | 1.3851 | 0.12414 | -0.0382 | 11.1576
19.5 | 1.282 | 0.15235 | -0.0541 | 8.4148
20 | 1.2337 | 0.17139 | -0.0655 | 7.1982

## 53. Re 2M Mach 0.25 (1)
BIGFOIL.COM POLAR EXPORT
sc2110
SIKORSKY SC2110 |  |  |  | Cl Max: | 1.371 | at alpha= | 12 | deg
JavaFoil+Calcfoil stall+Eppler ext transition |  |  |  | L/D Max: | 90.229 | at alpha= | 10 | deg
Re: | 2000000 |  |  | Cd Min: | 0.0078 | at alpha= | -4 | deg
Mach: | 0.25 |  |  | Cl=0 at alpha= | -1 | deg
|  |  |  | @ Cl=0.1, Cd= | 0.0099838
|  |  |  | @ Cl=0.4, Cd= | 0.010065
|  |  |  | @ Cl=0.6, Cd= | 0.010707
alpha (deg) | Cl | Cd | Cm | Cl/Cd
-13 | -0.112 | 0.09388 | 0.002 | -1.191
-12.5 | -0.187 | 0.08774 | 0.001 | -2.132
-12 | -0.237 | 0.08437 | 0.001 | -2.813
-11.5 | -0.28 | 0.07892 | 0.001 | -3.552
-11 | -0.319 | 0.07511 | 0.001 | -4.241
-10.5 | -0.352 | 0.07196 | 0.001 | -4.892
-10 | -0.381 | 0.06742 | 0.001 | -5.65
-9.5 | -0.404 | 0.06487 | 0.001 | -6.232
-9 | -0.422 | 0.06061 | 0 | -6.97
-8.5 | -0.434 | 0.0575 | 0 | -7.552
-8 | -0.44 | 0.05499 | 0 | -7.992
-7.5 | -0.438 | 0.05226 | 0 | -8.385
-7 | -0.431 | 0.04986 | 0 | -8.637
-6.5 | -0.417 | 0.04661 | 0 | -8.948
-6 | -0.398 | 0.04407 | 0 | -9.026
-5.5 | -0.373 | 0.04183 | -0.001 | -8.912
-5 | -0.343 | 0.0387 | -0.001 | -8.875
-4.5 | -0.311 | 0.03568 | -0.001 | -8.717
-4 | -0.336 | 0.0078 | -0.002 | -43.111
-3.5 | -0.286 | 0.00893 | -0.003 | -32.058
-3 | -0.233 | 0.01157 | -0.003 | -20.163
-2.5 | -0.177 | 0.01134 | -0.004 | -15.631
-2 | -0.119 | 0.01104 | -0.004 | -10.814
-1.5 | -0.06 | 0.01094 | -0.004 | -5.508
-1 | 0 | 0.01006 | -0.005 | -0.019
-0.5 | 0.06 | 0.01001 | -0.005 | 6.04
0 | 0.121 | 0.00997 | -0.006 | 12.18
0.5 | 0.182 | 0.00946 | -0.006 | 19.269
1 | 0.243 | 0.00968 | -0.006 | 25.122
1.5 | 0.304 | 0.00979 | -0.007 | 31.06
2 | 0.365 | 0.00995 | -0.007 | 36.69
2.5 | 0.426 | 0.01015 | -0.008 | 41.932
3 | 0.487 | 0.01032 | -0.008 | 47.159
3.5 | 0.547 | 0.01049 | -0.008 | 52.145
4 | 0.608 | 0.01074 | -0.009 | 56.552
4.5 | 0.668 | 0.011 | -0.009 | 60.687
5 | 0.728 | 0.0112 | -0.01 | 65.012
5.5 | 0.788 | 0.01134 | -0.01 | 69.454
6 | 0.847 | 0.01155 | -0.011 | 73.313
6.5 | 0.905 | 0.01178 | -0.011 | 76.861
7 | 0.963 | 0.01195 | -0.011 | 80.617
7.5 | 1.02 | 0.01226 | -0.012 | 83.208
8 | 1.077 | 0.01259 | -0.012 | 85.527
8.5 | 1.132 | 0.013 | -0.013 | 87.099
9 | 1.187 | 0.01329 | -0.013 | 89.293
9.5 | 1.239 | 0.01374 | -0.014 | 90.201
10 | 1.287 | 0.01426 | -0.014 | 90.229
10.5 | 1.311 | 0.01855 | -0.014 | 70.673
11 | 1.343 | 0.02032 | -0.015 | 66.117
11.5 | 1.362 | 0.02089 | -0.015 | 65.2
12 | 1.371 | 0.01943 | -0.015 | 70.539
12.5 | 1.297 | 0.03929 | -0.015 | 33.004
13 | 1.238 | 0.05773 | -0.014 | 21.439
13.5 | 1.206 | 0.06947 | -0.013 | 17.355
14 | 1.173 | 0.07979 | -0.013 | 14.698
14.5 | 1.135 | 0.08851 | -0.013 | 12.826
15 | 1.089 | 0.09848 | -0.013 | 11.063
15.5 | 1.036 | 0.10825 | -0.013 | 9.57
16 | 0.975 | 0.1182 | -0.013 | 8.248
16.5 | 0.908 | 0.12798 | -0.013 | 7.094
17 | 0.833 | 0.13998 | -0.013 | 5.952

## 54. Re 2M Mach 0.25 (2)
BIGFOIL.COM POLAR EXPORT
sc2110
SIKORSKY SC2110 |  |  |  | Cl Max: | 1.6762 | at alpha= | 15 | deg
XFOIL ncrit=9 |  |  |  | L/D Max: | 109.783 | at alpha= | 9 | deg
Re: | 2000000 |  |  | Cd Min: | 0.26824 | at alpha= | -20 | deg
Mach: | 0.25 |  |  | Cl=0 at alpha= | -1.0524 | deg
|  |  |  | @ Cl=0.1, Cd= | 0.0074844
|  |  |  | @ Cl=0.4, Cd= | 0.0064198
|  |  |  | @ Cl=0.6, Cd= | 0.0072108
alpha (deg) | Cl | Cd | Cm | Cl/Cd
-20 | -0.8843 | 0.26824 | 0.1089 | -3.2967
-19.5 | -0.865 | 0.26084 | 0.1037 | -3.3162
-19 | -0.8471 | 0.25384 | 0.0994 | -3.3371
-18.5 | -0.8276 | 0.24757 | 0.0948 | -3.3429
-18 | -0.8077 | 0.24096 | 0.0901 | -3.352
-17.5 | -0.7877 | 0.23402 | 0.0854 | -3.366
-17 | -0.7677 | 0.22672 | 0.0806 | -3.3861
-16.5 | -0.7473 | 0.21889 | 0.0756 | -3.414
-16 | -0.7331 | 0.21207 | 0.0724 | -3.4569
-15.5 | -0.7183 | 0.2048 | 0.0689 | -3.5073
-15 | -0.7039 | 0.19714 | 0.0652 | -3.5706
-14.5 | -0.6899 | 0.18938 | 0.0616 | -3.6429
-14 | -0.6792 | 0.18101 | 0.0584 | -3.7523
-13.5 | -0.6645 | 0.17449 | 0.0555 | -3.8082
-13 | -0.6511 | 0.16775 | 0.0526 | -3.8814
-12.5 | -0.6384 | 0.16065 | 0.0495 | -3.9739
-12 | -0.6266 | 0.15315 | 0.0463 | -4.0914
-11.5 | -0.6165 | 0.14537 | 0.0432 | -4.2409
-11 | -0.6077 | 0.13648 | 0.0393 | -4.4527
-10.5 | -0.6014 | 0.12744 | 0.035 | -4.7191
-10 | -0.5958 | 0.11876 | 0.0312 | -5.0168
-9.5 | -0.5911 | 0.10991 | 0.0272 | -5.378
-9 | -0.5883 | 0.10069 | 0.0226 | -5.8427
-8.5 | -0.5884 | 0.09099 | 0.0171 | -6.4666
-8 | -0.594 | 0.07906 | 0.0062 | -7.5133
-7.5 | -0.605 | 0.06726 | -0.0038 | -8.9949
-7 | -0.6095 | 0.05457 | -0.0086 | -11.1691
-6.5 | -0.5816 | 0.04853 | -0.0096 | -11.9843
-6 | -0.5468 | 0.04184 | -0.0101 | -13.0688
-5.5 | -0.5045 | 0.03188 | -0.0087 | -15.825
-5 | -0.4797 | 0.01272 | -0.0049 | -37.7123
-4.5 | -0.421 | 0.01141 | -0.0045 | -36.8975
-4 | -0.3615 | 0.01028 | -0.0043 | -35.1654
-3.5 | -0.3016 | 0.00935 | -0.0042 | -32.2567
-3 | -0.2411 | 0.00868 | -0.0042 | -27.7765
-2.5 | -0.1803 | 0.0078 | -0.0045 | -23.1154
-2 | -0.1185 | 0.00747 | -0.0049 | -15.8635
-1.5 | -0.0564 | 0.00711 | -0.0055 | -7.9325
-1 | 0.0066 | 0.00697 | -0.0063 | 0.94692
-0.5 | 0.0722 | 0.00736 | -0.0082 | 9.8098
0 | 0.137 | 0.00765 | -0.0104 | 17.9085
0.5 | 0.2005 | 0.00605 | -0.0131 | 33.1405
1 | 0.2621 | 0.00604 | -0.0139 | 43.394
1.5 | 0.3226 | 0.00616 | -0.0143 | 52.3701
2 | 0.3835 | 0.00636 | -0.0148 | 60.2987
2.5 | 0.4442 | 0.00658 | -0.0153 | 67.5076
3 | 0.5045 | 0.0068 | -0.0157 | 74.1912
3.5 | 0.5645 | 0.00705 | -0.016 | 80.0709
4 | 0.6241 | 0.00732 | -0.0162 | 85.2596
4.5 | 0.6823 | 0.00756 | -0.016 | 90.2513
5 | 0.7399 | 0.00783 | -0.0157 | 94.4955
5.5 | 0.7967 | 0.00817 | -0.0153 | 97.5153
6 | 0.8517 | 0.00841 | -0.0144 | 101.2723
6.5 | 0.9077 | 0.00873 | -0.0138 | 103.9748
7 | 0.9712 | 0.00908 | -0.0148 | 106.9604
7.5 | 1.0324 | 0.00956 | -0.0154 | 107.9916
8 | 1.0934 | 0.01 | -0.0159 | 109.34
8.5 | 1.1532 | 0.01057 | -0.0161 | 109.1012
9 | 1.2131 | 0.01105 | -0.0162 | 109.7828
9.5 | 1.2712 | 0.01174 | -0.0161 | 108.2794
10 | 1.3297 | 0.0123 | -0.0159 | 108.1057
10.5 | 1.3862 | 0.01308 | -0.0154 | 105.9786
11 | 1.4425 | 0.01381 | -0.0148 | 104.4533
11.5 | 1.4967 | 0.0147 | -0.014 | 101.8163
12 | 1.5486 | 0.01578 | -0.0128 | 98.1369
12.5 | 1.5965 | 0.01712 | -0.0112 | 93.2535
13 | 1.6287 | 0.01972 | -0.0081 | 82.5913
13.5 | 1.6456 | 0.02275 | -0.0035 | 72.3341
14 | 1.6625 | 0.02547 | 0.0008 | 65.2729
14.5 | 1.6704 | 0.02911 | 0.0047 | 57.3823
15 | 1.6762 | 0.03325 | 0.0074 | 50.412
15.5 | 1.6698 | 0.039 | 0.0089 | 42.8154
16 | 1.6472 | 0.04748 | 0.0076 | 34.6925
16.5 | 1.5974 | 0.06206 | 0 | 25.7396
17 | 1.4605 | 0.0933 | -0.0183 | 15.6538
17.5 | 1.34 | 0.12031 | -0.033 | 11.1379
18 | 1.2696 | 0.14084 | -0.0448 | 9.0145
18.5 | 1.2234 | 0.15846 | -0.0553 | 7.7206
19 | 1.1926 | 0.17407 | -0.0651 | 6.8513
19.5 | 1.1737 | 0.18794 | -0.0742 | 6.2451
20 | 1.1617 | 0.20072 | -0.0827 | 5.7877

## 55. Re 2M Mach 0.50 (1)
BIGFOIL.COM POLAR EXPORT
sc2110
SIKORSKY SC2110 |  |  |  | Cl Max: | 1.241 | at alpha= | 9.5 | deg
JavaFoil+Calcfoil stall+Eppler ext transition |  |  |  | L/D Max: | 77.248 | at alpha= | 6.5 | deg
Re: | 2000000 |  |  | Cd Min: | 0.00903 | at alpha= | 1 | deg
Mach: | 0.5 |  |  | Cl=0 at alpha= | -1 | deg
|  |  |  | @ Cl=0.1, Cd= | 0.010709
|  |  |  | @ Cl=0.4, Cd= | 0.011575
|  |  |  | @ Cl=0.6, Cd= | 0.012674
alpha (deg) | Cl | Cd | Cm | Cl/Cd
-20 | -0.956 | 0.18136 | 0.004 | -5.273
-19.5 | -0.929 | 0.17387 | 0.004 | -5.345
-19 | -0.905 | 0.17039 | 0.004 | -5.312
-18.5 | -0.881 | 0.16607 | 0.004 | -5.303
-18 | -0.858 | 0.16125 | 0.003 | -5.32
-17.5 | -0.834 | 0.155 | 0.003 | -5.384
-17 | -0.81 | 0.14903 | 0.003 | -5.434
-16.5 | -0.786 | 0.1416 | 0.003 | -5.552
-16 | -0.762 | 0.13805 | 0.003 | -5.523
-15.5 | -0.738 | 0.134 | 0.003 | -5.51
-15 | -0.713 | 0.12556 | 0.002 | -5.678
-14.5 | -0.689 | 0.12119 | 0.002 | -5.682
-14 | -0.664 | 0.11609 | 0.002 | -5.723
-13.5 | -0.64 | 0.11244 | 0.002 | -5.693
-13 | -0.616 | 0.10892 | 0.002 | -5.653
-12.5 | -0.591 | 0.10878 | 0.002 | -5.435
-12 | -0.566 | 0.10332 | 0.001 | -5.481
-11.5 | -0.541 | 0.09706 | 0.001 | -5.572
-11 | -0.516 | 0.09269 | 0.001 | -5.568
-10.5 | -0.491 | 0.09006 | 0.001 | -5.455
-10 | -0.466 | 0.08672 | 0.001 | -5.377
-9.5 | -0.441 | 0.08425 | 0.001 | -5.238
-9 | -0.416 | 0.08441 | 0 | -4.93
-8.5 | -0.391 | 0.07799 | 0 | -5.013
-8 | -0.366 | 0.079 | 0 | -4.628
-7.5 | -0.34 | 0.06107 | 0 | -5.567
-7 | -0.315 | 0.05377 | 0 | -5.849
-6.5 | -0.289 | 0.04894 | 0 | -5.905
-6 | -0.263 | 0.04492 | -0.001 | -5.863
-5.5 | -0.238 | 0.04193 | -0.001 | -5.666
-5 | -0.211 | 0.04099 | -0.001 | -5.158
-4.5 | -0.185 | 0.03941 | -0.001 | -4.696
-4 | -0.255 | 0.04224 | -0.001 | -6.038
-3.5 | -0.237 | 0.03668 | -0.001 | -6.475
-3 | -0.201 | 0.03371 | -0.002 | -5.96
-2.5 | -0.194 | 0.01112 | -0.004 | -17.426
-2 | -0.132 | 0.01075 | -0.004 | -12.273
-1.5 | -0.067 | 0.01083 | -0.005 | -6.183
-1 | 0 | 0.0114 | -0.005 | -0.019
-0.5 | 0.067 | 0.01085 | -0.006 | 6.217
0 | 0.135 | 0.01056 | -0.006 | 12.76
0.5 | 0.202 | 0.0108 | -0.007 | 18.741
1 | 0.27 | 0.00903 | -0.007 | 29.916
1.5 | 0.34 | 0.01136 | -0.008 | 29.905
2 | 0.407 | 0.0116 | -0.008 | 35.113
2.5 | 0.475 | 0.01193 | -0.009 | 39.823
3 | 0.543 | 0.0123 | -0.009 | 44.112
3.5 | 0.61 | 0.01274 | -0.009 | 47.853
4 | 0.676 | 0.01314 | -0.01 | 51.484
4.5 | 0.743 | 0.01351 | -0.01 | 55.004
5 | 0.809 | 0.01393 | -0.011 | 58.07
5.5 | 0.874 | 0.01217 | -0.011 | 71.772
6 | 0.938 | 0.01259 | -0.012 | 74.476
6.5 | 0.999 | 0.01293 | -0.012 | 77.248
7 | 1.047 | 0.01464 | -0.013 | 71.547
7.5 | 1.1 | 0.01461 | -0.013 | 75.3
8 | 1.15 | 0.01576 | -0.014 | 72.994
8.5 | 1.194 | 0.01734 | -0.014 | 68.875
9 | 1.227 | 0.02062 | -0.014 | 59.514
9.5 | 1.241 | 0.02403 | -0.015 | 51.618
10 | 1.175 | 0.03589 | -0.014 | 32.735
10.5 | 1.023 | 0.07417 | -0.011 | 13.79
11 | 0.684 | 0.0942 | -0.011 | 7.266
11.5 | 0.709 | 0.10991 | -0.01 | 6.447
12 | 0.734 | 0.11331 | -0.01 | 6.481
12.5 | 0.767 | 0.11963 | -0.01 | 6.408
13 | 0.798 | 0.12393 | -0.011 | 6.442
13.5 | 0.828 | 0.13824 | -0.011 | 5.989
14 | 0.855 | 0.1344 | -0.011 | 6.364
14.5 | 0.886 | 0.138 | -0.012 | 6.418

## 56. Re 2M Mach 0.50 (2)
BIGFOIL.COM POLAR EXPORT
sc2110
SIKORSKY SC2110 |  |  |  | Cl Max: | 1.6541 | at alpha= | 11 | deg
XFOIL ncrit=9 |  |  |  | L/D Max: | 104.21 | at alpha= | 7 | deg
Re: | 2000000 |  |  | Cd Min: | 0.02202 | at alpha= | 11 | deg
Mach: | 0.5 |  |  | Cl=0 at alpha= | -99 | deg
|  |  |  | @ Cl=0.1, Cd= | 0.00842
|  |  |  | @ Cl=0.4, Cd= | 0.0067012
|  |  |  | @ Cl=0.6, Cd= | 0.0074634
alpha (deg) | Cl | Cd | Cm | Cl/Cd
0 | 0.1628 | 0.00842 | -0.0128 | 19.3349
0.5 | 0.2344 | 0.00659 | -0.0155 | 35.569
1 | 0.3052 | 0.00648 | -0.0162 | 47.0988
1.5 | 0.3752 | 0.00662 | -0.0166 | 56.6767
2 | 0.4454 | 0.00685 | -0.0169 | 65.0219
2.5 | 0.5157 | 0.00712 | -0.0172 | 72.4298
3 | 0.5857 | 0.0074 | -0.0173 | 79.1486
3.5 | 0.6556 | 0.00771 | -0.0172 | 85.0324
4 | 0.7255 | 0.00805 | -0.0169 | 90.1242
4.5 | 0.7943 | 0.00845 | -0.0161 | 94
5 | 0.8625 | 0.00885 | -0.015 | 97.4576
5.5 | 0.9301 | 0.00929 | -0.0134 | 100.1184
6 | 0.9961 | 0.00978 | -0.0112 | 101.8507
6.5 | 1.0602 | 0.01026 | -0.0084 | 103.3333
7 | 1.1338 | 0.01088 | -0.0071 | 104.2096
7.5 | 1.208 | 0.01167 | -0.0057 | 103.5133
8 | 1.2815 | 0.01255 | -0.0037 | 102.1116
8.5 | 1.3523 | 0.01369 | -0.0011 | 98.7801
9 | 1.4222 | 0.01489 | 0.0023 | 95.5138
9.5 | 1.4874 | 0.0164 | 0.0063 | 90.6951
10 | 1.5483 | 0.0181 | 0.0112 | 85.5414
10.5 | 1.5969 | 0.02015 | 0.0173 | 79.2506
11 | 1.6541 | 0.02202 | 0.0235 | 75.1181

## 57. Re 3M Mach 0.00 (1)
BIGFOIL.COM POLAR EXPORT
sc2110
SIKORSKY SC2110 |  |  |  | Cl Max: | 1.42 | at alpha= | 13 | deg
JavaFoil+Calcfoil stall+Eppler ext transition |  |  |  | L/D Max: | 98.488 | at alpha= | 10.5 | deg
Re: | 3000000 |  |  | Cd Min: | 0.00764 | at alpha= | -5 | deg
Mach: | 0 |  |  | Cl=0 at alpha= | -1 | deg
|  |  |  | @ Cl=0.1, Cd= | 0.010709
|  |  |  | @ Cl=0.4, Cd= | 0.0097752
|  |  |  | @ Cl=0.6, Cd= | 0.010326
alpha (deg) | Cl | Cd | Cm | Cl/Cd
-15 | -0.434 | 0.10706 | 0.002 | -4.05
-14.5 | -0.447 | 0.10179 | 0.002 | -4.396
-14 | -0.461 | 0.09728 | 0.002 | -4.738
-13.5 | -0.474 | 0.09211 | 0.002 | -5.141
-13 | -0.486 | 0.08738 | 0.002 | -5.558
-12.5 | -0.496 | 0.08292 | 0.001 | -5.987
-12 | -0.506 | 0.07891 | 0.001 | -6.41
-11.5 | -0.513 | 0.07526 | 0.001 | -6.822
-11 | -0.519 | 0.07118 | 0.001 | -7.291
-10.5 | -0.521 | 0.0689 | 0.001 | -7.567
-10 | -0.522 | 0.06447 | 0.001 | -8.104
-9.5 | -0.52 | 0.06263 | 0.001 | -8.296
-9 | -0.514 | 0.05836 | 0 | -8.815
-8.5 | -0.505 | 0.05552 | 0 | -9.1
-8 | -0.493 | 0.05256 | 0 | -9.376
-7.5 | -0.476 | 0.05024 | 0 | -9.484
-7 | -0.457 | 0.04739 | 0 | -9.635
-6.5 | -0.434 | 0.04314 | 0 | -10.07
-6 | -0.501 | 0.0106 | -0.001 | -47.281
-5.5 | -0.464 | 0.01051 | -0.001 | -44.171
-5 | -0.423 | 0.00764 | -0.002 | -55.322
-4.5 | -0.378 | 0.00851 | -0.002 | -44.443
-4 | -0.331 | 0.00909 | -0.002 | -36.376
-3.5 | -0.28 | 0.01124 | -0.003 | -24.944
-3 | -0.227 | 0.01095 | -0.003 | -20.749
-2.5 | -0.172 | 0.01073 | -0.004 | -16.059
-2 | -0.116 | 0.01057 | -0.004 | -10.961
-1.5 | -0.058 | 0.00982 | -0.004 | -5.952
-1 | 0 | 0.00979 | -0.005 | -0.019
-0.5 | 0.059 | 0.00975 | -0.005 | 6.002
0 | 0.118 | 0.01113 | -0.005 | 10.562
0.5 | 0.177 | 0.00936 | -0.006 | 18.863
1 | 0.236 | 0.00943 | -0.006 | 24.971
1.5 | 0.295 | 0.00955 | -0.007 | 30.861
2 | 0.354 | 0.00968 | -0.007 | 36.525
2.5 | 0.412 | 0.0098 | -0.007 | 42.085
3 | 0.471 | 0.00993 | -0.008 | 47.476
3.5 | 0.53 | 0.01008 | -0.008 | 52.61
4 | 0.589 | 0.01029 | -0.009 | 57.242
4.5 | 0.647 | 0.01048 | -0.009 | 61.774
5 | 0.706 | 0.01065 | -0.009 | 66.235
5.5 | 0.764 | 0.01075 | -0.01 | 71.037
6 | 0.822 | 0.01091 | -0.01 | 75.331
6.5 | 0.879 | 0.0111 | -0.011 | 79.159
7 | 0.935 | 0.01119 | -0.011 | 83.573
7.5 | 0.991 | 0.01141 | -0.012 | 86.855
8 | 1.047 | 0.01157 | -0.012 | 90.485
8.5 | 1.102 | 0.01185 | -0.012 | 92.965
9 | 1.156 | 0.01215 | -0.013 | 95.125
9.5 | 1.209 | 0.01246 | -0.013 | 97.002
10 | 1.258 | 0.01283 | -0.014 | 98.067
10.5 | 1.305 | 0.01325 | -0.014 | 98.488
11 | 1.349 | 0.01375 | -0.015 | 98.039
11.5 | 1.383 | 0.01745 | -0.015 | 79.256
12 | 1.391 | 0.01985 | -0.015 | 70.09
12.5 | 1.408 | 0.02177 | -0.015 | 64.669
13 | 1.42 | 0.02027 | -0.016 | 70.026
13.5 | 1.386 | 0.02982 | -0.016 | 46.496
14 | 1.36 | 0.03774 | -0.016 | 36.041
14.5 | 1.301 | 0.05722 | -0.015 | 22.727
15 | 1.27 | 0.07032 | -0.014 | 18.068
15.5 | 1.249 | 0.07974 | -0.014 | 15.665
16 | 1.226 | 0.08893 | -0.014 | 13.788
16.5 | 1.204 | 0.0959 | -0.014 | 12.553
17 | 1.176 | 0.10466 | -0.014 | 11.238
17.5 | 1.148 | 0.11283 | -0.014 | 10.172
18 | 1.117 | 0.12113 | -0.015 | 9.22

## 58. Re 3M Mach 0.00 (2)
BIGFOIL.COM POLAR EXPORT
sc2110
SIKORSKY SC2110 |  |  |  | Cl Max: | 1.7881 | at alpha= | 17.5 | deg
XFOIL ncrit=9 |  |  |  | L/D Max: | 122.421 | at alpha= | 9 | deg
Re: | 3000000 |  |  | Cd Min: | 0.13943 | at alpha= | 20 | deg
Mach: | 0 |  |  | Cl=0 at alpha= | -1.0521 | deg
|  |  |  | @ Cl=0.1, Cd= | 0.0073751
|  |  |  | @ Cl=0.4, Cd= | 0.0059167
|  |  |  | @ Cl=0.6, Cd= | 0.0065666
alpha (deg) | Cl | Cd | Cm | Cl/Cd
-9 | -0.9007 | 0.01902 | -0.0024 | -47.3554
-8.5 | -0.855 | 0.01566 | -0.0015 | -54.5977
-8 | -0.8036 | 0.01387 | -0.001 | -57.938
-7.5 | -0.749 | 0.01297 | -0.0009 | -57.7487
-7 | -0.694 | 0.01199 | -0.0009 | -57.8816
-6.5 | -0.6384 | 0.01116 | -0.0009 | -57.2043
-6 | -0.582 | 0.01046 | -0.0009 | -55.6405
-5.5 | -0.525 | 0.00988 | -0.0011 | -53.1377
-5 | -0.4676 | 0.00946 | -0.0013 | -49.4292
-4 | -0.3529 | 0.00791 | -0.0018 | -44.6144
-3.5 | -0.2943 | 0.00753 | -0.0022 | -39.0837
-3 | -0.2354 | 0.00719 | -0.0027 | -32.7399
-2.5 | -0.1761 | 0.00695 | -0.0033 | -25.3381
-2 | -0.1164 | 0.00668 | -0.004 | -17.4251
-1.5 | -0.0559 | 0.00661 | -0.0049 | -8.4569
-1 | 0.0065 | 0.00686 | -0.0065 | 0.94752
-0.5 | 0.0693 | 0.00737 | -0.0085 | 9.403
0 | 0.1299 | 0.00738 | -0.0098 | 17.6016
0.5 | 0.1915 | 0.00589 | -0.0123 | 32.5127
1 | 0.2517 | 0.00568 | -0.0134 | 44.3134
1.5 | 0.311 | 0.00572 | -0.0142 | 54.3706
2 | 0.3699 | 0.00583 | -0.0148 | 63.4477
2.5 | 0.4289 | 0.006 | -0.0155 | 71.4833
3 | 0.4875 | 0.00618 | -0.0161 | 78.8835
3.5 | 0.5458 | 0.00637 | -0.0166 | 85.6829
4 | 0.6037 | 0.00658 | -0.0171 | 91.7477
4.5 | 0.661 | 0.00682 | -0.0175 | 96.9208
5 | 0.7181 | 0.00703 | -0.0179 | 102.1479
5.5 | 0.7749 | 0.0073 | -0.0182 | 106.1507
6 | 0.8301 | 0.00756 | -0.0183 | 109.8016
6.5 | 0.8855 | 0.00782 | -0.0183 | 113.2353
7 | 0.9394 | 0.00813 | -0.0182 | 115.5474
8 | 1.0489 | 0.00869 | -0.0183 | 120.702
8.5 | 1.1063 | 0.00911 | -0.0192 | 121.438
9 | 1.163 | 0.0095 | -0.0199 | 122.4211
9.5 | 1.2188 | 0.00999 | -0.0205 | 122.002
10 | 1.2741 | 0.01045 | -0.021 | 121.9234
10.5 | 1.3283 | 0.01101 | -0.0214 | 120.6449
11 | 1.3817 | 0.01158 | -0.0217 | 119.3178
11.5 | 1.4343 | 0.0122 | -0.0219 | 117.5656
12 | 1.485 | 0.01299 | -0.0219 | 114.3187
12.5 | 1.5342 | 0.01386 | -0.0217 | 110.6926
13 | 1.5809 | 0.01492 | -0.0213 | 105.9584
13.5 | 1.6197 | 0.01677 | -0.02 | 96.5832
14 | 1.6535 | 0.01888 | -0.0181 | 87.5794
14.5 | 1.6902 | 0.02035 | -0.0165 | 83.0565
15 | 1.7216 | 0.02191 | -0.0143 | 78.576
15.5 | 1.7394 | 0.02389 | -0.0105 | 72.8087
16 | 1.7577 | 0.02605 | -0.0074 | 67.4741
16.5 | 1.7737 | 0.02854 | -0.0048 | 62.1479
17 | 1.7844 | 0.03166 | -0.0025 | 56.3613
17.5 | 1.7881 | 0.03569 | -0.0007 | 50.1009
18 | 1.7832 | 0.04102 | 0.0002 | 43.4715
18.5 | 1.766 | 0.04855 | -0.0008 | 36.3749
19 | 1.7297 | 0.0603 | -0.0055 | 28.6849
19.5 | 1.6282 | 0.08599 | -0.0194 | 18.9348
20 | 1.3751 | 0.13943 | -0.0474 | 9.8623

## 59. Re 3M Mach 0.10 (1)
BIGFOIL.COM POLAR EXPORT
sc2110
SIKORSKY SC2110 |  |  |  | Cl Max: | 1.405 | at alpha= | 12.5 | deg
JavaFoil+Calcfoil stall+Eppler ext transition |  |  |  | L/D Max: | 98.053 | at alpha= | 10.5 | deg
Re: | 3000000 |  |  | Cd Min: | 0.00766 | at alpha= | -5 | deg
Mach: | 0.1 |  |  | Cl=0 at alpha= | -1 | deg
|  |  |  | @ Cl=0.1, Cd= | 0.010706
|  |  |  | @ Cl=0.4, Cd= | 0.00978
|  |  |  | @ Cl=0.6, Cd= | 0.010336
alpha (deg) | Cl | Cd | Cm | Cl/Cd
-15 | -0.392 | 0.10723 | 0.002 | -3.656
-14.5 | -0.408 | 0.10299 | 0.002 | -3.965
-14 | -0.424 | 0.09781 | 0.002 | -4.337
-13.5 | -0.44 | 0.09304 | 0.002 | -4.724
-13 | -0.454 | 0.08828 | 0.002 | -5.144
-12.5 | -0.468 | 0.08361 | 0.001 | -5.597
-12 | -0.48 | 0.07929 | 0.001 | -6.055
-11.5 | -0.491 | 0.07548 | 0.001 | -6.501
-11 | -0.499 | 0.07169 | 0.001 | -6.961
-10.5 | -0.504 | 0.06966 | 0.001 | -7.242
-10 | -0.508 | 0.06451 | 0.001 | -7.878
-9.5 | -0.508 | 0.06242 | 0.001 | -8.136
-9 | -0.505 | 0.05819 | 0 | -8.678
-8.5 | -0.498 | 0.05578 | 0 | -8.927
-8 | -0.487 | 0.05261 | 0 | -9.263
-7.5 | -0.473 | 0.05043 | 0 | -9.372
-7 | -0.454 | 0.04752 | 0 | -9.557
-6.5 | -0.433 | 0.04347 | 0 | -9.954
-6 | -0.408 | 0.04026 | -0.001 | -10.139
-5.5 | -0.464 | 0.01054 | -0.001 | -44.019
-5 | -0.423 | 0.00766 | -0.002 | -55.291
-4.5 | -0.379 | 0.00852 | -0.002 | -44.484
-4 | -0.332 | 0.00908 | -0.002 | -36.523
-3.5 | -0.282 | 0.01124 | -0.003 | -25.054
-3 | -0.228 | 0.01094 | -0.003 | -20.856
-2.5 | -0.173 | 0.01074 | -0.004 | -16.11
-2 | -0.116 | 0.01059 | -0.004 | -11.002
-1.5 | -0.059 | 0.00981 | -0.004 | -5.982
-1 | 0 | 0.00979 | -0.005 | -0.019
-0.5 | 0.059 | 0.00974 | -0.005 | 6.04
0 | 0.118 | 0.01113 | -0.005 | 10.613
0.5 | 0.177 | 0.00936 | -0.006 | 18.959
1 | 0.237 | 0.00944 | -0.006 | 25.072
1.5 | 0.296 | 0.00955 | -0.007 | 31.001
2 | 0.355 | 0.00969 | -0.007 | 36.667
2.5 | 0.415 | 0.00981 | -0.007 | 42.239
3 | 0.474 | 0.00994 | -0.008 | 47.638
3.5 | 0.533 | 0.01009 | -0.008 | 52.803
4 | 0.592 | 0.01031 | -0.009 | 57.406
4.5 | 0.65 | 0.0105 | -0.009 | 61.922
5 | 0.709 | 0.01067 | -0.01 | 66.443
5.5 | 0.767 | 0.01079 | -0.01 | 71.161
6 | 0.825 | 0.01098 | -0.01 | 75.15
6.5 | 0.883 | 0.0111 | -0.011 | 79.556
7 | 0.94 | 0.01124 | -0.011 | 83.636
7.5 | 0.996 | 0.01145 | -0.012 | 86.949
8 | 1.052 | 0.01161 | -0.012 | 90.554
8.5 | 1.107 | 0.0119 | -0.012 | 92.991
9 | 1.161 | 0.01221 | -0.013 | 95.098
9.5 | 1.214 | 0.01252 | -0.013 | 96.927
10 | 1.263 | 0.01292 | -0.014 | 97.742
10.5 | 1.309 | 0.01335 | -0.014 | 98.053
11 | 1.352 | 0.01382 | -0.015 | 97.849
11.5 | 1.386 | 0.01763 | -0.015 | 78.623
12 | 1.39 | 0.0202 | -0.015 | 68.821
12.5 | 1.405 | 0.02073 | -0.016 | 67.771
13 | 1.384 | 0.027 | -0.015 | 51.252
13.5 | 1.373 | 0.03162 | -0.016 | 43.415
14 | 1.323 | 0.04565 | -0.015 | 28.972
14.5 | 1.275 | 0.06291 | -0.014 | 20.273
15 | 1.249 | 0.07404 | -0.014 | 16.869
15.5 | 1.225 | 0.08333 | -0.014 | 14.702
16 | 1.2 | 0.09197 | -0.014 | 13.043
16.5 | 1.172 | 0.09937 | -0.014 | 11.8
17 | 1.14 | 0.10927 | -0.014 | 10.432
17.5 | 1.107 | 0.11752 | -0.014 | 9.416

## 60. Re 3M Mach 0.10 (2)
BIGFOIL.COM POLAR EXPORT
sc2110
SIKORSKY SC2110 |  |  |  | Cl Max: | 1.7759 | at alpha= | 17 | deg
XFOIL ncrit=9 |  |  |  | L/D Max: | 122.042 | at alpha= | 9 | deg
Re: | 3000000 |  |  | Cd Min: | 0.2653 | at alpha= | -20 | deg
Mach: | 0.1 |  |  | Cl=0 at alpha= | -1.054 | deg
|  |  |  | @ Cl=0.1, Cd= | 0.0074
|  |  |  | @ Cl=0.4, Cd= | 0.0059338
|  |  |  | @ Cl=0.6, Cd= | 0.0065735
alpha (deg) | Cl | Cd | Cm | Cl/Cd
-20 | -0.8735 | 0.2653 | 0.107 | -3.2925
-19.5 | -0.8543 | 0.25823 | 0.1023 | -3.3083
-19 | -0.8354 | 0.25078 | 0.0974 | -3.3312
-18.5 | -0.817 | 0.24302 | 0.0924 | -3.3619
-18 | -0.7985 | 0.23579 | 0.0876 | -3.3865
-17.5 | -0.7846 | 0.22942 | 0.0844 | -3.4199
-17 | -0.7698 | 0.22261 | 0.081 | -3.4581
-16.5 | -0.7572 | 0.21445 | 0.077 | -3.5309
-16 | -0.7417 | 0.20833 | 0.0738 | -3.5602
-15.5 | -0.7263 | 0.2019 | 0.0704 | -3.5973
-15 | -0.7106 | 0.19529 | 0.0669 | -3.6387
-14.5 | -0.6961 | 0.1885 | 0.0636 | -3.6928
-14 | -0.6824 | 0.18147 | 0.0603 | -3.7604
-13.5 | -0.67 | 0.17223 | 0.056 | -3.8901
-13 | -0.6592 | 0.16429 | 0.0526 | -4.0124
-12.5 | -0.6494 | 0.15637 | 0.0493 | -4.153
-12 | -0.6403 | 0.14819 | 0.0458 | -4.3208
-11.5 | -0.6329 | 0.13987 | 0.0424 | -4.5249
-11 | -0.627 | 0.13135 | 0.039 | -4.7735
-10.5 | -0.6223 | 0.1225 | 0.0352 | -5.08
-8.5 | -0.8552 | 0.01824 | -0.0029 | -46.886
-8 | -0.8073 | 0.01511 | -0.002 | -53.4282
-7.5 | -0.7534 | 0.01376 | -0.0017 | -54.7529
-7 | -0.6981 | 0.01267 | -0.0015 | -55.0987
-6.5 | -0.6425 | 0.01158 | -0.0014 | -55.4836
-6 | -0.5859 | 0.01071 | -0.0014 | -54.7059
-5.5 | -0.5286 | 0.01002 | -0.0014 | -52.7545
-5 | -0.4708 | 0.00954 | -0.0016 | -49.3501
-4.5 | -0.4135 | 0.00859 | -0.0017 | -48.1374
-4 | -0.3552 | 0.00798 | -0.002 | -44.5113
-3.5 | -0.2962 | 0.00758 | -0.0024 | -39.0765
-3 | -0.2369 | 0.00722 | -0.0028 | -32.8116
-2.5 | -0.1772 | 0.00696 | -0.0034 | -25.4598
-2 | -0.117 | 0.00669 | -0.0041 | -17.4888
-1.5 | -0.0561 | 0.00664 | -0.005 | -8.4488
-1 | 0.0068 | 0.0069 | -0.0067 | 0.98551
-0.5 | 0.07 | 0.0074 | -0.0086 | 9.4595
0 | 0.1309 | 0.0074 | -0.0099 | 17.6892
0.5 | 0.1928 | 0.00592 | -0.0124 | 32.5676
1 | 0.2534 | 0.0057 | -0.0135 | 44.4561
1.5 | 0.3131 | 0.00574 | -0.0143 | 54.547
2 | 0.3724 | 0.00585 | -0.0149 | 63.6581
2.5 | 0.4317 | 0.00603 | -0.0156 | 71.592
3 | 0.4908 | 0.0062 | -0.0162 | 79.1613
3.5 | 0.5495 | 0.0064 | -0.0167 | 85.8594
4 | 0.6077 | 0.0066 | -0.0172 | 92.0758
4.5 | 0.6654 | 0.00685 | -0.0176 | 97.1387
5 | 0.723 | 0.00707 | -0.0179 | 102.2631
5.5 | 0.7802 | 0.00733 | -0.0182 | 106.4393
6 | 0.8359 | 0.00761 | -0.0183 | 109.8423
6.5 | 0.8918 | 0.00786 | -0.0183 | 113.4606
7 | 0.946 | 0.00819 | -0.018 | 115.5067
8 | 1.0564 | 0.00877 | -0.0181 | 120.4561
8.5 | 1.1144 | 0.00917 | -0.0189 | 121.5267
9 | 1.1716 | 0.0096 | -0.0195 | 122.0417
9.5 | 1.2281 | 0.01007 | -0.0201 | 121.9563
10 | 1.2838 | 0.01058 | -0.0205 | 121.3422
10.5 | 1.3388 | 0.01112 | -0.0208 | 120.3957
11 | 1.3925 | 0.01176 | -0.021 | 118.4099
11.5 | 1.4458 | 0.01238 | -0.0211 | 116.7851
12 | 1.4971 | 0.01317 | -0.0209 | 113.675
12.5 | 1.5465 | 0.01411 | -0.0206 | 109.6031
13 | 1.5914 | 0.01547 | -0.0197 | 102.8701
13.5 | 1.6262 | 0.01776 | -0.0178 | 91.5653
14 | 1.6623 | 0.01957 | -0.016 | 84.9412
14.5 | 1.6987 | 0.02102 | -0.0141 | 80.8135
15 | 1.7226 | 0.02283 | -0.0108 | 75.4534
15.5 | 1.7395 | 0.02509 | -0.0071 | 69.3304
16 | 1.7576 | 0.02743 | -0.0043 | 64.0758
16.5 | 1.7702 | 0.03039 | -0.0017 | 58.2494
17 | 1.7759 | 0.03421 | 0.0005 | 51.9117
17.5 | 1.7731 | 0.03925 | 0.0017 | 45.1745
18 | 1.7583 | 0.0463 | 0.0012 | 37.9762
18.5 | 1.7251 | 0.05716 | -0.0026 | 30.1802
19 | 1.644 | 0.07885 | -0.0146 | 20.8497
19.5 | 1.4038 | 0.1287 | -0.0408 | 10.9075
20 | 1.2955 | 0.1582 | -0.0578 | 8.189

## 61. Re 3M Mach 0.25 (1)
BIGFOIL.COM POLAR EXPORT
sc2110
SIKORSKY SC2110 |  |  |  | Cl Max: | 1.378 | at alpha= | 12 | deg
JavaFoil+Calcfoil stall+Eppler ext transition |  |  |  | L/D Max: | 95.786 | at alpha= | 10 | deg
Re: | 3000000 |  |  | Cd Min: | 0.00773 | at alpha= | -4.5 | deg
Mach: | 0.25 |  |  | Cl=0 at alpha= | -1 | deg
|  |  |  | @ Cl=0.1, Cd= | 0.010672
|  |  |  | @ Cl=0.4, Cd= | 0.0098146
|  |  |  | @ Cl=0.6, Cd= | 0.010371
alpha (deg) | Cl | Cd | Cm | Cl/Cd
-13 | -0.112 | 0.09059 | 0.002 | -1.236
-12.5 | -0.187 | 0.08611 | 0.001 | -2.175
-12 | -0.238 | 0.08195 | 0.001 | -2.898
-11.5 | -0.281 | 0.07721 | 0.001 | -3.636
-11 | -0.319 | 0.07327 | 0.001 | -4.353
-10.5 | -0.352 | 0.07002 | 0.001 | -5.032
-10 | -0.381 | 0.06557 | 0.001 | -5.816
-9.5 | -0.405 | 0.06264 | 0.001 | -6.461
-9 | -0.423 | 0.05893 | 0 | -7.175
-8.5 | -0.435 | 0.05606 | 0 | -7.754
-8 | -0.44 | 0.05329 | 0 | -8.261
-7.5 | -0.439 | 0.0512 | 0 | -8.572
-7 | -0.431 | 0.04867 | 0 | -8.859
-6.5 | -0.418 | 0.04562 | 0 | -9.16
-6 | -0.398 | 0.04239 | 0 | -9.401
-5.5 | -0.374 | 0.03997 | -0.001 | -9.351
-5 | -0.425 | 0.01044 | -0.002 | -40.7
-4.5 | -0.383 | 0.00773 | -0.002 | -49.538
-4 | -0.336 | 0.00858 | -0.003 | -39.22
-3.5 | -0.287 | 0.01145 | -0.003 | -25.058
-3 | -0.233 | 0.01113 | -0.003 | -20.96
-2.5 | -0.177 | 0.01084 | -0.004 | -16.348
-2 | -0.119 | 0.01066 | -0.004 | -11.205
-1.5 | -0.06 | 0.00981 | -0.004 | -6.147
-1 | 0 | 0.0098 | -0.005 | -0.02
-0.5 | 0.06 | 0.00976 | -0.005 | 6.193
0 | 0.121 | 0.01115 | -0.006 | 10.89
0.5 | 0.182 | 0.00938 | -0.006 | 19.433
1 | 0.243 | 0.00948 | -0.006 | 25.67
1.5 | 0.304 | 0.00959 | -0.007 | 31.725
2 | 0.365 | 0.00974 | -0.007 | 37.466
2.5 | 0.426 | 0.00987 | -0.008 | 43.127
3 | 0.487 | 0.01002 | -0.008 | 48.569
3.5 | 0.547 | 0.01018 | -0.008 | 53.746
4 | 0.608 | 0.0104 | -0.009 | 58.413
4.5 | 0.668 | 0.01061 | -0.009 | 62.942
5 | 0.728 | 0.01079 | -0.01 | 67.463
5.5 | 0.788 | 0.01093 | -0.01 | 72.064
6 | 0.847 | 0.01116 | -0.011 | 75.869
6.5 | 0.905 | 0.01135 | -0.011 | 79.794
7 | 0.963 | 0.01146 | -0.011 | 84.059
7.5 | 1.02 | 0.01171 | -0.012 | 87.152
8 | 1.077 | 0.0119 | -0.012 | 90.474
8.5 | 1.132 | 0.01228 | -0.013 | 92.226
9 | 1.187 | 0.01254 | -0.013 | 94.629
9.5 | 1.239 | 0.01294 | -0.014 | 95.73
10 | 1.287 | 0.01344 | -0.014 | 95.786
10.5 | 1.331 | 0.01401 | -0.015 | 95.016
11 | 1.349 | 0.01873 | -0.015 | 72.056
11.5 | 1.368 | 0.02048 | -0.015 | 66.807
12 | 1.378 | 0.01936 | -0.015 | 71.205
12.5 | 1.335 | 0.03057 | -0.015 | 43.662
13 | 1.28 | 0.04373 | -0.015 | 29.267
13.5 | 1.219 | 0.06242 | -0.014 | 19.53
14 | 1.181 | 0.07407 | -0.014 | 15.942
14.5 | 1.142 | 0.08309 | -0.014 | 13.739
15 | 1.094 | 0.09332 | -0.013 | 11.72
15.5 | 1.04 | 0.10263 | -0.013 | 10.135
16 | 0.978 | 0.11268 | -0.013 | 8.68
16.5 | 0.91 | 0.12226 | -0.014 | 7.445
17 | 0.836 | 0.1335 | -0.014 | 6.259

## 62. Re 3M Mach 0.25 (2)
BIGFOIL.COM POLAR EXPORT
sc2110
SIKORSKY SC2110 |  |  |  | Cl Max: | 1.7242 | at alpha= | 15.5 | deg
XFOIL ncrit=9 |  |  |  | L/D Max: | 121.328 | at alpha= | 8.5 | deg
Re: | 3000000 |  |  | Cd Min: | 0.19567 | at alpha= | 20 | deg
Mach: | 0.25 |  |  | Cl=0 at alpha= | -1.0655 | deg
|  |  |  | @ Cl=0.1, Cd= | 0.0075368
|  |  |  | @ Cl=0.4, Cd= | 0.0059908
|  |  |  | @ Cl=0.6, Cd= | 0.0066357
alpha (deg) | Cl | Cd | Cm | Cl/Cd
-5.5 | -0.5464 | 0.01213 | -0.0037 | -45.0453
-5 | -0.4879 | 0.01046 | -0.0033 | -46.6444
-4.5 | -0.4276 | 0.00966 | -0.0031 | -44.265
-4 | -0.3679 | 0.00846 | -0.003 | -43.487
-3.5 | -0.3067 | 0.00789 | -0.0032 | -38.872
-3 | -0.2451 | 0.00743 | -0.0035 | -32.9879
-2.5 | -0.183 | 0.00707 | -0.0039 | -25.884
-2 | -0.1205 | 0.00677 | -0.0045 | -17.7991
-1.5 | -0.0571 | 0.00672 | -0.0055 | -8.497
-1 | 0.0086 | 0.00705 | -0.0074 | 1.2199
-0.5 | 0.0736 | 0.00752 | -0.0092 | 9.7872
0 | 0.1364 | 0.00756 | -0.0104 | 18.0423
0.5 | 0.2002 | 0.00603 | -0.0129 | 33.2007
1 | 0.2629 | 0.00578 | -0.0141 | 45.4844
1.5 | 0.3247 | 0.00582 | -0.0148 | 55.7904
2 | 0.3861 | 0.00595 | -0.0154 | 64.8908
2.5 | 0.4475 | 0.00613 | -0.0161 | 73.0016
3 | 0.5087 | 0.00632 | -0.0166 | 80.4905
3.5 | 0.5695 | 0.00653 | -0.0171 | 87.2129
4 | 0.6301 | 0.00674 | -0.0175 | 93.4866
4.5 | 0.6903 | 0.00698 | -0.0178 | 98.8968
5 | 0.7505 | 0.00727 | -0.0182 | 103.2325
5.5 | 0.8095 | 0.00753 | -0.0182 | 107.5033
6 | 0.8683 | 0.00782 | -0.0181 | 111.0358
7 | 0.9833 | 0.00845 | -0.0173 | 116.3669
7.5 | 1.0384 | 0.00875 | -0.0164 | 118.6743
8 | 1.0985 | 0.00915 | -0.0166 | 120.0546
8.5 | 1.1599 | 0.00956 | -0.017 | 121.3285
9 | 1.2201 | 0.01012 | -0.0172 | 120.5632
9.5 | 1.28 | 0.01062 | -0.0173 | 120.5273
10 | 1.3388 | 0.01125 | -0.0172 | 119.0044
10.5 | 1.397 | 0.01189 | -0.0169 | 117.4937
11 | 1.4542 | 0.01261 | -0.0164 | 115.3212
11.5 | 1.5092 | 0.01351 | -0.0156 | 111.7098
12 | 1.5618 | 0.01462 | -0.0145 | 106.8263
12.5 | 1.6046 | 0.01662 | -0.0125 | 96.5463
13 | 1.6374 | 0.01928 | -0.0094 | 84.9274
13.5 | 1.6735 | 0.02117 | -0.0065 | 79.0505
14 | 1.6954 | 0.02335 | -0.0021 | 72.6081
14.5 | 1.7098 | 0.02626 | 0.0021 | 65.1104
15 | 1.7205 | 0.02971 | 0.0056 | 57.9098
15.5 | 1.7242 | 0.03409 | 0.0081 | 50.5779
16 | 1.7157 | 0.04018 | 0.0092 | 42.7003
16.5 | 1.6902 | 0.04924 | 0.0073 | 34.3258
17 | 1.6278 | 0.06623 | -0.0023 | 24.578
17.5 | 1.438 | 0.10498 | -0.0244 | 13.6978
18 | 1.3306 | 0.13035 | -0.0386 | 10.2079
18.5 | 1.2652 | 0.15075 | -0.0507 | 8.3927
19 | 1.2258 | 0.1674 | -0.0611 | 7.3226
19.5 | 1.2006 | 0.18222 | -0.0706 | 6.5887
20 | 1.1841 | 0.19567 | -0.0796 | 6.0515

## 63. Re 3M Mach 0.50 (1)
BIGFOIL.COM POLAR EXPORT
sc2110
SIKORSKY SC2110 |  |  |  | Cl Max: | 1.251 | at alpha= | 9.5 | deg
JavaFoil+Calcfoil stall+Eppler ext transition |  |  |  | L/D Max: | 83.389 | at alpha= | 7 | deg
Re: | 3000000 |  |  | Cd Min: | 0.00962 | at alpha= | 1 | deg
Mach: | 0.5 |  |  | Cl=0 at alpha= | -1 | deg
|  |  |  | @ Cl=0.1, Cd= | 0.010176
|  |  |  | @ Cl=0.4, Cd= | 0.010999
|  |  |  | @ Cl=0.6, Cd= | 0.012075
alpha (deg) | Cl | Cd | Cm | Cl/Cd
-20 | -0.957 | 0.17216 | 0.004 | -5.558
-19.5 | -0.931 | 0.1686 | 0.004 | -5.523
-19 | -0.906 | 0.16057 | 0.004 | -5.639
-18.5 | -0.881 | 0.15883 | 0.004 | -5.548
-18 | -0.858 | 0.15212 | 0.003 | -5.641
-17.5 | -0.835 | 0.14854 | 0.003 | -5.621
-17 | -0.81 | 0.13904 | 0.003 | -5.828
-16.5 | -0.787 | 0.12497 | 0.003 | -6.297
-16 | -0.763 | 0.11544 | 0.003 | -6.612
-15.5 | -0.739 | 0.12781 | 0.003 | -5.78
-15 | -0.714 | 0.11987 | 0.002 | -5.954
-14.5 | -0.689 | 0.11516 | 0.002 | -5.982
-14 | -0.665 | 0.1119 | 0.002 | -5.94
-13.5 | -0.64 | 0.1068 | 0.002 | -5.996
-13 | -0.616 | 0.10338 | 0.002 | -5.959
-12.5 | -0.592 | 0.10279 | 0.002 | -5.755
-12 | -0.567 | 0.09958 | 0.002 | -5.691
-11.5 | -0.541 | 0.09207 | 0.001 | -5.877
-11 | -0.516 | 0.08806 | 0.001 | -5.864
-10.5 | -0.492 | 0.08552 | 0.001 | -5.748
-10 | -0.467 | 0.08213 | 0.001 | -5.681
-9.5 | -0.442 | 0.07974 | 0.001 | -5.537
-9 | -0.416 | 0.0793 | 0 | -5.251
-8.5 | -0.391 | 0.07362 | 0 | -5.313
-8 | -0.366 | 0.07386 | 0 | -4.953
-7.5 | -0.34 | 0.05867 | 0 | -5.797
-7 | -0.315 | 0.0519 | 0 | -6.062
-6.5 | -0.289 | 0.04769 | 0 | -6.063
-6 | -0.264 | 0.04393 | -0.001 | -6.001
-5.5 | -0.238 | 0.04081 | -0.001 | -5.84
-5 | -0.212 | 0.04005 | -0.001 | -5.283
-4.5 | -0.185 | 0.03839 | -0.001 | -4.828
-4 | -0.255 | 0.04012 | -0.001 | -6.357
-3.5 | -0.238 | 0.03526 | -0.001 | -6.739
-3 | -0.201 | 0.03284 | -0.002 | -6.132
-2.5 | -0.194 | 0.01063 | -0.004 | -18.221
-2 | -0.132 | 0.01105 | -0.005 | -11.94
-1.5 | -0.067 | 0.01073 | -0.005 | -6.237
-1 | 0 | 0.01058 | -0.005 | -0.02
-0.5 | 0.067 | 0.01006 | -0.006 | 6.701
0 | 0.135 | 0.0103 | -0.006 | 13.091
0.5 | 0.204 | 0.01246 | -0.007 | 16.343
1 | 0.272 | 0.00962 | -0.007 | 28.254
1.5 | 0.34 | 0.00979 | -0.008 | 34.692
2 | 0.407 | 0.01114 | -0.008 | 36.575
2.5 | 0.475 | 0.01143 | -0.009 | 41.548
3 | 0.543 | 0.01182 | -0.009 | 45.918
3.5 | 0.61 | 0.01212 | -0.009 | 50.289
4 | 0.676 | 0.01248 | -0.01 | 54.193
4.5 | 0.743 | 0.01281 | -0.01 | 57.993
5 | 0.809 | 0.01327 | -0.011 | 60.954
5.5 | 0.874 | 0.01169 | -0.011 | 74.742
6 | 0.938 | 0.01209 | -0.012 | 77.545
6.5 | 0.999 | 0.01241 | -0.012 | 80.516
7 | 1.059 | 0.0127 | -0.013 | 83.389
7.5 | 1.105 | 0.01476 | -0.013 | 74.902
8 | 1.153 | 0.01473 | -0.014 | 78.329
8.5 | 1.198 | 0.01616 | -0.014 | 74.126
9 | 1.232 | 0.01717 | -0.014 | 71.738
9.5 | 1.251 | 0.02165 | -0.015 | 57.779
10 | 1.221 | 0.02702 | -0.015 | 45.195
10.5 | 1.027 | 0.07031 | -0.012 | 14.605
11 | 0.687 | 0.08969 | -0.011 | 7.655
11.5 | 0.71 | 0.10362 | -0.01 | 6.852
12 | 0.736 | 0.10692 | -0.01 | 6.888
12.5 | 0.769 | 0.11253 | -0.011 | 6.83
13 | 0.8 | 0.1166 | -0.011 | 6.861
13.5 | 0.828 | 0.13006 | -0.011 | 6.369
14 | 0.856 | 0.12514 | -0.011 | 6.843
14.5 | 0.887 | 0.12685 | -0.012 | 6.99

## 64. Re 3M Mach 0.50 (2)
BIGFOIL.COM POLAR EXPORT
sc2110
SIKORSKY SC2110 |  |  |  | Cl Max: | 1.7033 | at alpha= | 11 | deg
XFOIL ncrit=9 |  |  |  | L/D Max: | 116.098 | at alpha= | 7 | deg
Re: | 3000000 |  |  | Cd Min: | 0.01986 | at alpha= | 11 | deg
Mach: | 0.5 |  |  | Cl=0 at alpha= | -99 | deg
|  |  |  | @ Cl=0.1, Cd= | 0.00754
|  |  |  | @ Cl=0.4, Cd= | 0.0062374
|  |  |  | @ Cl=0.6, Cd= | 0.0068466
alpha (deg) | Cl | Cd | Cm | Cl/Cd
0.5 | 0.2334 | 0.00754 | -0.0139 | 30.9549
1 | 0.3061 | 0.00612 | -0.0163 | 50.0163
1.5 | 0.3774 | 0.00618 | -0.017 | 61.068
2 | 0.4483 | 0.00636 | -0.0175 | 70.4874
2.5 | 0.5195 | 0.00657 | -0.0179 | 79.0715
3 | 0.5907 | 0.00681 | -0.0183 | 86.7401
3.5 | 0.6618 | 0.00709 | -0.0184 | 93.3427
4 | 0.7328 | 0.00741 | -0.0183 | 98.8934
4.5 | 0.8039 | 0.00773 | -0.0179 | 103.9974
5 | 0.8752 | 0.00809 | -0.0173 | 108.1829
5.5 | 0.9464 | 0.00854 | -0.0165 | 110.8197
6 | 1.0174 | 0.00894 | -0.0151 | 113.8031
6.5 | 1.0872 | 0.00946 | -0.0133 | 114.926
7 | 1.1575 | 0.00997 | -0.0111 | 116.0983
7.5 | 1.2254 | 0.01056 | -0.0081 | 116.0417
8.5 | 1.3722 | 0.01204 | -0.0029 | 113.9701
9 | 1.4465 | 0.01309 | 0.0001 | 110.5042
9.5 | 1.5206 | 0.01416 | 0.0038 | 107.387
10 | 1.5916 | 0.01548 | 0.0082 | 102.8165
10.5 | 1.663 | 0.01678 | 0.0135 | 99.1061
11 | 1.7033 | 0.01986 | 0.0223 | 85.7654

## 65. Re 4M Mach 0.00 (1)
BIGFOIL.COM POLAR EXPORT
sc2110
SIKORSKY SC2110 |  |  |  | Cl Max: | 1.423 | at alpha= | 13 | deg
JavaFoil+Calcfoil stall+Eppler ext transition |  |  |  | L/D Max: | 101.933 | at alpha= | 11 | deg
Re: | 4000000 |  |  | Cd Min: | 0.0074 | at alpha= | -5.5 | deg
Mach: | 0 |  |  | Cl=0 at alpha= | -1 | deg
|  |  |  | @ Cl=0.1, Cd= | 0.010974
|  |  |  | @ Cl=0.4, Cd= | 0.0096252
|  |  |  | @ Cl=0.6, Cd= | 0.010141
alpha (deg) | Cl | Cd | Cm | Cl/Cd
-11.5 | -0.514 | 0.07396 | 0.001 | -6.947
-11 | -0.52 | 0.06982 | 0.001 | -7.446
-10.5 | -0.523 | 0.06704 | 0.001 | -7.795
-10 | -0.524 | 0.06283 | 0.001 | -8.334
-9.5 | -0.52 | 0.06141 | 0.001 | -8.467
-9 | -0.516 | 0.05682 | 0 | -9.074
-8.5 | -0.506 | 0.05414 | 0 | -9.352
-8 | -0.494 | 0.05099 | 0 | -9.693
-7.5 | -0.477 | 0.0495 | 0 | -9.632
-7 | -0.457 | 0.04634 | 0 | -9.861
-6.5 | -0.535 | 0.01069 | -0.001 | -50.025
-6 | -0.502 | 0.01047 | -0.001 | -47.915
-5.5 | -0.464 | 0.0074 | -0.001 | -62.702
-5 | -0.423 | 0.00747 | -0.002 | -56.615
-4.5 | -0.378 | 0.00886 | -0.002 | -42.719
-4 | -0.331 | 0.01113 | -0.002 | -29.778
-3.5 | -0.28 | 0.01083 | -0.003 | -25.887
-3 | -0.227 | 0.01067 | -0.003 | -21.303
-2.5 | -0.172 | 0.01047 | -0.004 | -16.453
-2 | -0.116 | 0.0097 | -0.004 | -11.943
-1.5 | -0.058 | 0.00968 | -0.004 | -6.036
-1 | 0 | 0.00966 | -0.005 | -0.019
-0.5 | 0.059 | 0.01096 | -0.005 | 5.342
0 | 0.118 | 0.01098 | -0.005 | 10.703
0.5 | 0.177 | 0.00927 | -0.006 | 19.055
1 | 0.236 | 0.00932 | -0.006 | 25.279
1.5 | 0.295 | 0.00945 | -0.007 | 31.187
2 | 0.354 | 0.00953 | -0.007 | 37.083
2.5 | 0.412 | 0.00965 | -0.007 | 42.762
3 | 0.471 | 0.00977 | -0.008 | 48.231
3.5 | 0.53 | 0.00991 | -0.008 | 53.472
4 | 0.589 | 0.01012 | -0.009 | 58.204
4.5 | 0.647 | 0.01023 | -0.009 | 63.286
5 | 0.706 | 0.01038 | -0.009 | 67.956
5.5 | 0.764 | 0.01051 | -0.01 | 72.682
6 | 0.822 | 0.01068 | -0.01 | 76.911
6.5 | 0.879 | 0.01091 | -0.011 | 80.574
7 | 0.935 | 0.01102 | -0.011 | 84.885
7.5 | 0.991 | 0.01113 | -0.012 | 89.08
8 | 1.047 | 0.01132 | -0.012 | 92.502
8.5 | 1.102 | 0.01144 | -0.012 | 96.325
9 | 1.156 | 0.01172 | -0.013 | 98.596
9.5 | 1.209 | 0.01201 | -0.013 | 100.608
10 | 1.258 | 0.0124 | -0.014 | 101.464
10.5 | 1.305 | 0.01281 | -0.014 | 101.9
11 | 1.349 | 0.01323 | -0.015 | 101.933
11.5 | 1.383 | 0.01396 | -0.015 | 99.101
12 | 1.395 | 0.01897 | -0.015 | 73.505
12.5 | 1.412 | 0.0206 | -0.016 | 68.544
13 | 1.423 | 0.02119 | -0.016 | 67.134
13.5 | 1.398 | 0.02705 | -0.016 | 51.682
14 | 1.382 | 0.03215 | -0.016 | 42.993
14.5 | 1.331 | 0.04642 | -0.015 | 28.683
15 | 1.284 | 0.06351 | -0.015 | 20.224
15.5 | 1.257 | 0.07494 | -0.014 | 16.767
16 | 1.232 | 0.08415 | -0.014 | 14.646
16.5 | 1.208 | 0.09163 | -0.015 | 13.188
17 | 1.181 | 0.10005 | -0.015 | 11.804
17.5 | 1.151 | 0.10862 | -0.015 | 10.595
18 | 1.12 | 0.11691 | -0.015 | 9.578

## 66. Re 4M Mach 0.00 (2)
BIGFOIL.COM POLAR EXPORT
sc2110
SIKORSKY SC2110 |  |  |  | Cl Max: | 1.8208 | at alpha= | 17.5 | deg
XFOIL ncrit=9 |  |  |  | L/D Max: | 130.224 | at alpha= | 9.5 | deg
Re: | 4000000 |  |  | Cd Min: | 0.10619 | at alpha= | 20 | deg
Mach: | 0 |  |  | Cl=0 at alpha= | -1.0681 | deg
|  |  |  | @ Cl=0.1, Cd= | 0.00725
|  |  |  | @ Cl=0.4, Cd= | 0.0056741
|  |  |  | @ Cl=0.6, Cd= | 0.0062615
alpha (deg) | Cl | Cd | Cm | Cl/Cd
-10 | -1.0076 | 0.02067 | -0.0023 | -48.747
-9.5 | -0.9629 | 0.01776 | -0.0014 | -54.2173
-9 | -0.9134 | 0.01582 | -0.0008 | -57.737
-8.5 | -0.8615 | 0.01432 | -0.0004 | -60.1606
-8 | -0.8079 | 0.01313 | -0.0002 | -61.5308
-7.5 | -0.7526 | 0.01243 | -0.0002 | -60.5471
-7 | -0.7007 | 0.01012 | 0.0002 | -69.2391
-6.5 | -0.644 | 0.00957 | 0.0001 | -67.2936
-6 | -0.5867 | 0.00915 | -0.0001 | -64.1202
-5.5 | -0.5292 | 0.0087 | -0.0004 | -60.8276
-5 | -0.4713 | 0.00829 | -0.0007 | -56.8516
-4.5 | -0.4131 | 0.00793 | -0.001 | -52.0933
-4 | -0.3547 | 0.00758 | -0.0014 | -46.7942
-3.5 | -0.296 | 0.00703 | -0.0019 | -42.1053
-3 | -0.2366 | 0.00671 | -0.0025 | -35.2608
-2.5 | -0.177 | 0.00653 | -0.0032 | -27.1057
-2 | -0.1166 | 0.00643 | -0.0041 | -18.1337
-1.5 | -0.0545 | 0.00661 | -0.0055 | -8.2451
-1 | 0.0086 | 0.00708 | -0.0075 | 1.2147
-0.5 | 0.0693 | 0.00725 | -0.0087 | 9.5586
0 | 0.1294 | 0.00725 | -0.0097 | 17.8483
0.5 | 0.1907 | 0.00619 | -0.0117 | 30.8078
1 | 0.2516 | 0.00557 | -0.0134 | 45.1706
1.5 | 0.3114 | 0.00554 | -0.0142 | 56.2094
2 | 0.3707 | 0.0056 | -0.015 | 66.1964
2.5 | 0.43 | 0.00575 | -0.0157 | 74.7826
3 | 0.4889 | 0.00591 | -0.0164 | 82.7242
3.5 | 0.5476 | 0.0061 | -0.017 | 89.7705
4 | 0.606 | 0.00628 | -0.0176 | 96.4968
4.5 | 0.664 | 0.00646 | -0.0182 | 102.7864
5 | 0.7217 | 0.0067 | -0.0187 | 107.7164
5.5 | 0.7793 | 0.00694 | -0.0192 | 112.2911
6 | 0.8358 | 0.00717 | -0.0195 | 116.569
6.5 | 0.8923 | 0.00744 | -0.0199 | 119.9328
7 | 0.9481 | 0.00772 | -0.0201 | 122.8109
7.5 | 1.0027 | 0.00798 | -0.0201 | 125.6516
8 | 1.0565 | 0.00833 | -0.0199 | 126.8307
8.5 | 1.1091 | 0.00857 | -0.0195 | 129.4166
9 | 1.1661 | 0.00902 | -0.0204 | 129.2794
9.5 | 1.2228 | 0.00939 | -0.0211 | 130.2236
10 | 1.2781 | 0.00992 | -0.0216 | 128.8407
10.5 | 1.3331 | 0.01038 | -0.0221 | 128.4297
11 | 1.3869 | 0.01096 | -0.0225 | 126.542
11.5 | 1.4393 | 0.01164 | -0.0227 | 123.6512
12 | 1.4909 | 0.01235 | -0.0228 | 120.7206
12.5 | 1.5398 | 0.01332 | -0.0226 | 115.6006
13 | 1.5849 | 0.01465 | -0.022 | 108.1843
13.5 | 1.6226 | 0.01669 | -0.0205 | 97.2199
14 | 1.6643 | 0.01798 | -0.0195 | 92.564
14.5 | 1.7033 | 0.01932 | -0.0181 | 88.1625
15 | 1.7396 | 0.02066 | -0.0164 | 84.2014
15.5 | 1.7682 | 0.02208 | -0.0138 | 80.0815
16 | 1.7885 | 0.02388 | -0.0104 | 74.8953
16.5 | 1.8057 | 0.02611 | -0.0074 | 69.1574
17 | 1.8172 | 0.02896 | -0.0045 | 62.7486
17.5 | 1.8208 | 0.03274 | -0.002 | 55.6139
18 | 1.8202 | 0.03728 | -0.0005 | 48.8251
18.5 | 1.8158 | 0.04271 | -0.0001 | 42.5146
19 | 1.7978 | 0.05055 | -0.0015 | 35.5648
19.5 | 1.7574 | 0.06328 | -0.0071 | 27.7718
20 | 1.5571 | 0.10619 | -0.0296 | 14.6633

## 67. Re 4M Mach 0.10 (1)
BIGFOIL.COM POLAR EXPORT
sc2110
SIKORSKY SC2110 |  |  |  | Cl Max: | 1.409 | at alpha= | 12.5 | deg
JavaFoil+Calcfoil stall+Eppler ext transition |  |  |  | L/D Max: | 101.569 | at alpha= | 11 | deg
Re: | 4000000 |  |  | Cd Min: | 0.00749 | at alpha= | -5 | deg
Mach: | 0.1 |  |  | Cl=0 at alpha= | -1 | deg
|  |  |  | @ Cl=0.1, Cd= | 0.010967
|  |  |  | @ Cl=0.4, Cd= | 0.009625
|  |  |  | @ Cl=0.6, Cd= | 0.010145
alpha (deg) | Cl | Cd | Cm | Cl/Cd
-11.5 | -0.491 | 0.07453 | 0.001 | -6.588
-11 | -0.5 | 0.07068 | 0.001 | -7.068
-10.5 | -0.506 | 0.06719 | 0.001 | -7.523
-10 | -0.509 | 0.06301 | 0.001 | -8.083
-9.5 | -0.508 | 0.06164 | 0.001 | -8.245
-9 | -0.506 | 0.05703 | 0 | -8.874
-8.5 | -0.499 | 0.05428 | 0 | -9.194
-8 | -0.489 | 0.05142 | 0 | -9.501
-7.5 | -0.473 | 0.0497 | 0 | -9.514
-7 | -0.454 | 0.04646 | 0 | -9.782
-6.5 | -0.533 | 0.01067 | -0.001 | -49.943
-6 | -0.501 | 0.0105 | -0.001 | -47.686
-5.5 | -0.464 | 0.01044 | -0.001 | -44.483
-5 | -0.424 | 0.00749 | -0.002 | -56.576
-4.5 | -0.379 | 0.00887 | -0.002 | -42.77
-4 | -0.332 | 0.01124 | -0.002 | -29.581
-3.5 | -0.282 | 0.01094 | -0.003 | -25.725
-3 | -0.228 | 0.01066 | -0.003 | -21.406
-2.5 | -0.173 | 0.01047 | -0.004 | -16.536
-2 | -0.116 | 0.0097 | -0.004 | -12.006
-1.5 | -0.059 | 0.00968 | -0.004 | -6.065
-1 | 0 | 0.00966 | -0.005 | -0.02
-0.5 | 0.059 | 0.01096 | -0.005 | 5.365
0 | 0.118 | 0.01097 | -0.005 | 10.772
0.5 | 0.177 | 0.00925 | -0.006 | 19.187
1 | 0.237 | 0.00932 | -0.006 | 25.398
1.5 | 0.296 | 0.00945 | -0.007 | 31.332
2 | 0.355 | 0.00955 | -0.007 | 37.225
2.5 | 0.415 | 0.00965 | -0.007 | 42.935
3 | 0.474 | 0.00979 | -0.008 | 48.393
3.5 | 0.533 | 0.00992 | -0.008 | 53.677
4 | 0.592 | 0.01013 | -0.009 | 58.405
4.5 | 0.65 | 0.01024 | -0.009 | 63.5
5 | 0.709 | 0.01041 | -0.01 | 68.105
5.5 | 0.767 | 0.01054 | -0.01 | 72.83
6 | 0.825 | 0.01075 | -0.01 | 76.817
6.5 | 0.883 | 0.01089 | -0.011 | 81.066
7 | 0.94 | 0.01105 | -0.011 | 85.02
7.5 | 0.996 | 0.01117 | -0.012 | 89.183
8 | 1.052 | 0.01136 | -0.012 | 92.567
8.5 | 1.107 | 0.0115 | -0.012 | 96.24
9 | 1.161 | 0.01177 | -0.013 | 98.577
9.5 | 1.214 | 0.01207 | -0.013 | 100.535
10 | 1.263 | 0.01264 | -0.014 | 99.897
10.5 | 1.309 | 0.01291 | -0.014 | 101.46
11 | 1.352 | 0.01331 | -0.015 | 101.569
11.5 | 1.386 | 0.01382 | -0.015 | 100.309
12 | 1.394 | 0.01928 | -0.015 | 72.34
12.5 | 1.409 | 0.02108 | -0.016 | 66.826
13 | 1.393 | 0.02478 | -0.016 | 56.231
13.5 | 1.387 | 0.02832 | -0.016 | 48.957
14 | 1.354 | 0.03674 | -0.016 | 36.868
14.5 | 1.3 | 0.05313 | -0.015 | 24.47
15 | 1.259 | 0.06844 | -0.014 | 18.4
15.5 | 1.232 | 0.07834 | -0.014 | 15.732
16 | 1.204 | 0.08788 | -0.014 | 13.703
16.5 | 1.177 | 0.09491 | -0.014 | 12.402
17 | 1.143 | 0.1053 | -0.014 | 10.857
17.5 | 1.11 | 0.11338 | -0.014 | 9.786

## 68. Re 4M Mach 0.10 (2)
BIGFOIL.COM POLAR EXPORT
sc2110
SIKORSKY SC2110 |  |  |  | Cl Max: | 1.8089 | at alpha= | 17 | deg
XFOIL ncrit=9 |  |  |  | L/D Max: | 129.842 | at alpha= | 9.5 | deg
Re: | 4000000 |  |  | Cd Min: | 0.13491 | at alpha= | 20 | deg
Mach: | 0.1 |  |  | Cl=0 at alpha= | -1.07 | deg
|  |  |  | @ Cl=0.1, Cd= | 0.00726
|  |  |  | @ Cl=0.4, Cd= | 0.0056829
|  |  |  | @ Cl=0.6, Cd= | 0.0062759
alpha (deg) | Cl | Cd | Cm | Cl/Cd
-9 | -0.9123 | 0.01886 | -0.0025 | -48.3722
-8.5 | -0.8644 | 0.016 | -0.0016 | -54.025
-8 | -0.8123 | 0.01414 | -0.0011 | -57.447
-7.5 | -0.7575 | 0.01301 | -0.0009 | -58.2244
-7 | -0.7049 | 0.01077 | -0.0004 | -65.4503
-6.5 | -0.6488 | 0.00974 | -0.0003 | -66.6119
-6 | -0.591 | 0.00928 | -0.0005 | -63.6853
-5.5 | -0.533 | 0.00881 | -0.0007 | -60.4994
-5 | -0.4746 | 0.00838 | -0.0009 | -56.6348
-4.5 | -0.4159 | 0.00799 | -0.0012 | -52.0526
-4 | -0.357 | 0.00763 | -0.0016 | -46.789
-3.5 | -0.2979 | 0.00708 | -0.002 | -42.0763
-3 | -0.2382 | 0.00673 | -0.0026 | -35.3938
-2.5 | -0.1781 | 0.00654 | -0.0033 | -27.2324
-2 | -0.1173 | 0.00645 | -0.0041 | -18.186
-1.5 | -0.0547 | 0.00663 | -0.0057 | -8.2504
-1 | 0.0089 | 0.0071 | -0.0077 | 1.2535
-0.5 | 0.0699 | 0.00726 | -0.0088 | 9.6281
0 | 0.1304 | 0.00726 | -0.0098 | 17.9614
0.5 | 0.192 | 0.00621 | -0.0118 | 30.9179
1 | 0.2533 | 0.00559 | -0.0135 | 45.3131
1.5 | 0.3135 | 0.00555 | -0.0143 | 56.4865
2 | 0.3732 | 0.00562 | -0.0151 | 66.4057
2.5 | 0.4328 | 0.00576 | -0.0158 | 75.1389
3 | 0.4922 | 0.00593 | -0.0165 | 83.0017
3.5 | 0.5513 | 0.00611 | -0.0171 | 90.2291
4 | 0.61 | 0.00631 | -0.0177 | 96.6719
4.5 | 0.6685 | 0.00649 | -0.0182 | 103.0046
5 | 0.7266 | 0.00672 | -0.0187 | 108.125
5.5 | 0.7846 | 0.00698 | -0.0192 | 112.4069
6 | 0.8416 | 0.0072 | -0.0195 | 116.8889
6.5 | 0.8986 | 0.00749 | -0.0198 | 119.9733
7 | 0.9549 | 0.00776 | -0.02 | 123.0541
7.5 | 1.01 | 0.00804 | -0.0199 | 125.6219
8 | 1.0645 | 0.00838 | -0.0198 | 127.0286
8.5 | 1.1174 | 0.00865 | -0.0193 | 129.1792
9 | 1.175 | 0.00908 | -0.02 | 129.4053
9.5 | 1.2322 | 0.00949 | -0.0206 | 129.8419
10 | 1.2882 | 0.01001 | -0.0211 | 128.6913
10.5 | 1.3436 | 0.01051 | -0.0215 | 127.8402
11 | 1.3981 | 0.01109 | -0.0218 | 126.0685
11.5 | 1.4511 | 0.01181 | -0.0219 | 122.8704
12 | 1.5027 | 0.01261 | -0.0218 | 119.1673
12.5 | 1.5521 | 0.01359 | -0.0214 | 114.209
13 | 1.5947 | 0.01531 | -0.0204 | 104.1607
13.5 | 1.6331 | 0.01725 | -0.0188 | 94.6725
14 | 1.6751 | 0.01852 | -0.0175 | 90.4482
14.5 | 1.7127 | 0.01999 | -0.0158 | 85.6778
15 | 1.748 | 0.02134 | -0.0138 | 81.9119
15.5 | 1.7704 | 0.02301 | -0.0102 | 76.9405
16 | 1.7892 | 0.02512 | -0.0069 | 71.2261
16.5 | 1.8029 | 0.02779 | -0.0038 | 64.8759
17 | 1.8089 | 0.03134 | -0.0011 | 57.7186
17.5 | 1.8068 | 0.03597 | 0.001 | 50.2307
18 | 1.8036 | 0.04123 | 0.0017 | 43.7448
18.5 | 1.7885 | 0.04861 | 0.0006 | 36.7928
19 | 1.75 | 0.06077 | -0.0044 | 28.7971
19.5 | 1.5738 | 0.09911 | -0.0251 | 15.8793
20 | 1.4127 | 0.13491 | -0.0441 | 10.4714

## 69. Re 4M Mach 0.25 (1)
BIGFOIL.COM POLAR EXPORT
sc2110
SIKORSKY SC2110 |  |  |  | Cl Max: | 1.382 | at alpha= | 12 | deg
JavaFoil+Calcfoil stall+Eppler ext transition |  |  |  | L/D Max: | 99.184 | at alpha= | 9.5 | deg
Re: | 4000000 |  |  | Cd Min: | 0.00748 | at alpha= | -5 | deg
Mach: | 0.25 |  |  | Cl=0 at alpha= | -1 | deg
|  |  |  | @ Cl=0.1, Cd= | 0.011
|  |  |  | @ Cl=0.4, Cd= | 0.0096688
|  |  |  | @ Cl=0.6, Cd= | 0.010194
alpha (deg) | Cl | Cd | Cm | Cl/Cd
-10.5 | -0.353 | 0.0684 | 0.001 | -5.158
-10 | -0.382 | 0.06426 | 0.001 | -5.944
-9.5 | -0.405 | 0.06167 | 0.001 | -6.573
-9 | -0.424 | 0.05777 | 0 | -7.334
-8.5 | -0.436 | 0.05474 | 0 | -7.956
-8 | -0.441 | 0.05212 | 0 | -8.46
-7.5 | -0.439 | 0.05054 | 0 | -8.689
-7 | -0.432 | 0.04798 | 0 | -8.997
-6.5 | -0.418 | 0.04417 | 0 | -9.474
-6 | -0.399 | 0.04151 | -0.001 | -9.624
-5.5 | -0.461 | 0.01023 | -0.001 | -45.085
-5 | -0.425 | 0.00748 | -0.002 | -56.825
-4.5 | -0.383 | 0.00757 | -0.002 | -50.575
-4 | -0.337 | 0.00837 | -0.003 | -40.235
-3.5 | -0.287 | 0.01102 | -0.003 | -26.056
-3 | -0.233 | 0.01078 | -0.003 | -21.653
-2.5 | -0.177 | 0.01062 | -0.004 | -16.701
-2 | -0.119 | 0.01043 | -0.004 | -11.449
-1.5 | -0.06 | 0.00969 | -0.004 | -6.223
-1 | 0 | 0.00969 | -0.005 | -0.02
-0.5 | 0.06 | 0.011 | -0.005 | 5.493
0 | 0.121 | 0.011 | -0.006 | 11.031
0.5 | 0.182 | 0.00926 | -0.006 | 19.684
1 | 0.243 | 0.00936 | -0.006 | 25.988
1.5 | 0.304 | 0.00949 | -0.007 | 32.039
2 | 0.365 | 0.0096 | -0.007 | 38.02
2.5 | 0.426 | 0.00972 | -0.008 | 43.829
3 | 0.487 | 0.00986 | -0.008 | 49.341
3.5 | 0.547 | 0.01002 | -0.008 | 54.575
4 | 0.608 | 0.01022 | -0.009 | 59.456
4.5 | 0.668 | 0.01035 | -0.009 | 64.534
5 | 0.728 | 0.01052 | -0.01 | 69.211
5.5 | 0.788 | 0.01068 | -0.01 | 73.769
6 | 0.847 | 0.01092 | -0.011 | 77.592
6.5 | 0.905 | 0.01113 | -0.011 | 81.366
7 | 0.963 | 0.01127 | -0.011 | 85.498
7.5 | 1.02 | 0.0114 | -0.012 | 89.506
8 | 1.077 | 0.01162 | -0.012 | 92.673
8.5 | 1.132 | 0.01184 | -0.013 | 95.607
9 | 1.187 | 0.0121 | -0.013 | 98.097
9.5 | 1.239 | 0.01249 | -0.014 | 99.184
10 | 1.287 | 0.01298 | -0.014 | 99.143
10.5 | 1.331 | 0.01349 | -0.015 | 98.702
11 | 1.37 | 0.01414 | -0.015 | 96.89
11.5 | 1.372 | 0.01955 | -0.015 | 70.173
12 | 1.382 | 0.02014 | -0.016 | 68.601
12.5 | 1.348 | 0.0275 | -0.015 | 49.042
13 | 1.308 | 0.03607 | -0.015 | 36.28
13.5 | 1.236 | 0.05527 | -0.014 | 22.362
14 | 1.188 | 0.06957 | -0.014 | 17.074
14.5 | 1.146 | 0.07942 | -0.014 | 14.433
15 | 1.098 | 0.0894 | -0.014 | 12.278
15.5 | 1.043 | 0.099 | -0.014 | 10.534
16 | 0.981 | 0.10868 | -0.014 | 9.025
16.5 | 0.912 | 0.11838 | -0.014 | 7.703
17 | 0.837 | 0.12961 | -0.014 | 6.46

## 70. Re 4M Mach 0.25 (2)
BIGFOIL.COM POLAR EXPORT
sc2110
SIKORSKY SC2110 |  |  |  | Cl Max: | 1.765 | at alpha= | 15.5 | deg
XFOIL ncrit=9 |  |  |  | L/D Max: | 129.177 | at alpha= | 9 | deg
Re: | 4000000 |  |  | Cd Min: | 0.26868 | at alpha= | -20 | deg
Mach: | 0.25 |  |  | Cl=0 at alpha= | -1.0784 | deg
|  |  |  | @ Cl=0.1, Cd= | 0.0073328
|  |  |  | @ Cl=0.4, Cd= | 0.005734
|  |  |  | @ Cl=0.6, Cd= | 0.006298
alpha (deg) | Cl | Cd | Cm | Cl/Cd
-20 | -0.8921 | 0.26868 | 0.1111 | -3.3203
-19.5 | -0.8724 | 0.26244 | 0.1063 | -3.3242
-19 | -0.8561 | 0.25663 | 0.1028 | -3.3359
-18.5 | -0.8388 | 0.25031 | 0.0989 | -3.351
-18 | -0.8198 | 0.24262 | 0.0946 | -3.3789
-17.5 | -0.8021 | 0.23528 | 0.0904 | -3.4091
-17 | -0.7846 | 0.228 | 0.0862 | -3.4412
-16.5 | -0.7671 | 0.22071 | 0.082 | -3.4756
-16 | -0.7505 | 0.21336 | 0.0781 | -3.5175
-15.5 | -0.734 | 0.20589 | 0.0741 | -3.565
-15 | -0.7181 | 0.19809 | 0.0701 | -3.6251
-14.5 | -0.7069 | 0.18915 | 0.066 | -3.7372
-14 | -0.6912 | 0.1827 | 0.0628 | -3.7833
-13.5 | -0.6757 | 0.17598 | 0.0594 | -3.8396
-13 | -0.6611 | 0.16895 | 0.0561 | -3.913
-12.5 | -0.6482 | 0.16044 | 0.0524 | -4.0401
-12 | -0.6373 | 0.15232 | 0.0488 | -4.184
-11.5 | -0.6276 | 0.14412 | 0.0454 | -4.3547
-11 | -0.6193 | 0.13581 | 0.042 | -4.56
-10.5 | -0.6124 | 0.12734 | 0.0384 | -4.8092
-10 | -0.6068 | 0.11862 | 0.0346 | -5.1155
-9.5 | -0.6033 | 0.10963 | 0.0306 | -5.5031
-9 | -0.6024 | 0.10021 | 0.0259 | -6.0114
-8.5 | -0.6107 | 0.08967 | 0.0195 | -6.8105
-8 | -0.6314 | 0.07558 | 0.0046 | -8.3541
-7.5 | -0.6444 | 0.06163 | -0.0043 | -10.4559
-7 | -0.6365 | 0.04882 | -0.0073 | -13.0377
-6 | -0.6135 | 0.01072 | -0.0029 | -57.2295
-5.5 | -0.5535 | 0.00973 | -0.0026 | -56.8859
-5 | -0.4927 | 0.00905 | -0.0025 | -54.442
-4.5 | -0.4315 | 0.00846 | -0.0025 | -51.0047
-4 | -0.3702 | 0.00795 | -0.0026 | -46.566
-3.5 | -0.3085 | 0.00755 | -0.0028 | -40.8609
-3 | -0.2466 | 0.00688 | -0.0032 | -35.843
-2.5 | -0.184 | 0.00663 | -0.0038 | -27.7526
-2 | -0.1207 | 0.00655 | -0.0046 | -18.4275
-1.5 | -0.0554 | 0.00674 | -0.0063 | -8.2196
-1 | 0.0103 | 0.0072 | -0.0083 | 1.4306
-0.5 | 0.0733 | 0.00732 | -0.0094 | 10.0137
0 | 0.1358 | 0.00735 | -0.0103 | 18.4762
0.5 | 0.1986 | 0.00692 | -0.0116 | 28.6994
1 | 0.2628 | 0.00564 | -0.014 | 46.5957
1.5 | 0.3251 | 0.00562 | -0.0149 | 57.847
2 | 0.3869 | 0.0057 | -0.0156 | 67.8772
2.5 | 0.4486 | 0.00586 | -0.0163 | 76.5529
3 | 0.5102 | 0.00603 | -0.0169 | 84.6103
3.5 | 0.5715 | 0.0062 | -0.0175 | 92.1774
4 | 0.6326 | 0.00641 | -0.018 | 98.6895
4.5 | 0.6934 | 0.00665 | -0.0185 | 104.2707
5 | 0.7542 | 0.00687 | -0.0189 | 109.7817
5.5 | 0.8143 | 0.00715 | -0.0192 | 113.8881
6 | 0.8741 | 0.0074 | -0.0193 | 118.1216
6.5 | 0.934 | 0.00773 | -0.0195 | 120.8279
7 | 0.9928 | 0.008 | -0.0193 | 124.1
7.5 | 1.0508 | 0.00839 | -0.019 | 125.2443
9 | 1.2246 | 0.00948 | -0.0178 | 129.1772
9.5 | 1.2845 | 0.01007 | -0.0179 | 127.5571
10 | 1.3447 | 0.01055 | -0.018 | 127.4597
10.5 | 1.4031 | 0.01123 | -0.0177 | 124.9421
11 | 1.4604 | 0.01199 | -0.0173 | 121.8015
11.5 | 1.516 | 0.01289 | -0.0166 | 117.6106
12 | 1.5673 | 0.01419 | -0.0154 | 110.451
12.5 | 1.6055 | 0.01677 | -0.0128 | 95.7364
13 | 1.6499 | 0.01836 | -0.0108 | 89.8638
13.5 | 1.6894 | 0.02011 | -0.0081 | 84.008
14 | 1.7206 | 0.02189 | -0.0045 | 78.6021
14.5 | 1.7421 | 0.0241 | -0.0003 | 72.2863
15 | 1.7578 | 0.02696 | 0.0035 | 65.2003
15.5 | 1.765 | 0.03075 | 0.0068 | 57.3984
16 | 1.7598 | 0.03604 | 0.0091 | 48.8291
16.5 | 1.7392 | 0.0437 | 0.0091 | 39.7986
17 | 1.6945 | 0.05613 | 0.0042 | 30.1888
17.5 | 1.6085 | 0.0786 | -0.0095 | 20.4644
18 | 1.4378 | 0.11283 | -0.0281 | 12.7431
18.5 | 1.3154 | 0.14157 | -0.045 | 9.2915
19 | 1.2563 | 0.16143 | -0.0573 | 7.7823
19.5 | 1.2215 | 0.17785 | -0.0679 | 6.8681
20 | 1.2016 | 0.19184 | -0.0772 | 6.2636

## 71. Re 4M Mach 0.50 (1)
BIGFOIL.COM POLAR EXPORT
sc2110
SIKORSKY SC2110 |  |  |  | Cl Max: | 1.255 | at alpha= | 9.5 | deg
JavaFoil+Calcfoil stall+Eppler ext transition |  |  |  | L/D Max: | 87.552 | at alpha= | 7.5 | deg
Re: | 4000000 |  |  | Cd Min: | 0.00828 | at alpha= | -3 | deg
Mach: | 0.5 |  |  | Cl=0 at alpha= | -1 | deg
|  |  |  | @ Cl=0.1, Cd= | 0.01047
|  |  |  | @ Cl=0.4, Cd= | 0.010754
|  |  |  | @ Cl=0.6, Cd= | 0.011562
alpha (deg) | Cl | Cd | Cm | Cl/Cd
-20 | -0.958 | 0.16627 | 0.004 | -5.76
-19.5 | -0.933 | 0.16088 | 0.004 | -5.802
-19 | -0.906 | 0.15447 | 0.004 | -5.864
-18.5 | -0.882 | 0.15338 | 0.004 | -5.748
-18 | -0.859 | 0.14771 | 0.003 | -5.813
-17.5 | -0.835 | 0.14208 | 0.003 | -5.879
-17 | -0.811 | 0.13673 | 0.003 | -5.93
-16.5 | -0.788 | 0.12084 | 0.003 | -6.517
-16 | -0.764 | 0.1131 | 0.003 | -6.757
-15.5 | -0.74 | 0.12359 | 0.003 | -5.984
-15 | -0.714 | 0.11499 | 0.003 | -6.21
-14.5 | -0.689 | 0.11147 | 0.002 | -6.184
-14 | -0.665 | 0.10806 | 0.002 | -6.156
-13.5 | -0.641 | 0.1047 | 0.002 | -6.121
-13 | -0.616 | 0.0996 | 0.002 | -6.19
-12.5 | -0.592 | 0.09985 | 0.002 | -5.929
-12 | -0.567 | 0.09531 | 0.002 | -5.949
-11.5 | -0.542 | 0.09072 | 0.001 | -5.969
-11 | -0.517 | 0.08066 | 0.001 | -6.409
-10.5 | -0.492 | 0.07325 | 0.001 | -6.718
-10 | -0.467 | 0.0685 | 0.001 | -6.818
-9.5 | -0.442 | 0.06412 | 0.001 | -6.894
-9 | -0.417 | 0.05995 | 0.001 | -6.956
-8.5 | -0.392 | 0.05589 | 0 | -7.012
-8 | -0.367 | 0.05275 | 0 | -6.948
-7.5 | -0.34 | 0.05813 | 0 | -5.853
-7 | -0.315 | 0.05104 | 0 | -6.166
-6.5 | -0.289 | 0.04674 | 0 | -6.187
-6 | -0.264 | 0.0431 | -0.001 | -6.127
-5.5 | -0.241 | 0.03773 | -0.001 | -6.393
-5 | -0.212 | 0.03926 | -0.001 | -5.4
-4.5 | -0.186 | 0.0372 | -0.001 | -4.986
-4 | -0.255 | 0.03942 | -0.001 | -6.471
-3.5 | -0.238 | 0.03476 | -0.001 | -6.845
-3 | -0.249 | 0.00828 | -0.004 | -30.12
-2.5 | -0.194 | 0.01055 | -0.004 | -18.366
-2 | -0.132 | 0.01079 | -0.005 | -12.221
-1.5 | -0.067 | 0.01053 | -0.005 | -6.36
-1 | 0 | 0.01057 | -0.005 | -0.02
-0.5 | 0.067 | 0.00991 | -0.006 | 6.807
0 | 0.136 | 0.01108 | -0.006 | 12.237
0.5 | 0.204 | 0.01112 | -0.007 | 18.315
1 | 0.272 | 0.00951 | -0.007 | 28.557
1.5 | 0.34 | 0.00967 | -0.008 | 35.135
2 | 0.407 | 0.01088 | -0.008 | 37.461
2.5 | 0.475 | 0.01116 | -0.009 | 42.565
3 | 0.543 | 0.01015 | -0.009 | 53.452
3.5 | 0.61 | 0.01181 | -0.009 | 51.633
4 | 0.676 | 0.01207 | -0.01 | 56.033
4.5 | 0.743 | 0.01081 | -0.01 | 68.696
5 | 0.809 | 0.01108 | -0.011 | 73.005
5.5 | 0.874 | 0.01141 | -0.011 | 76.614
6 | 0.938 | 0.01179 | -0.012 | 79.506
6.5 | 0.999 | 0.01213 | -0.012 | 82.407
7 | 1.059 | 0.01493 | -0.013 | 70.904
7.5 | 1.116 | 0.01274 | -0.013 | 87.552
8 | 1.158 | 0.01526 | -0.014 | 75.888
8.5 | 1.2 | 0.01558 | -0.014 | 76.985
9 | 1.234 | 0.01644 | -0.014 | 75.068
9.5 | 1.255 | 0.02053 | -0.015 | 61.131
10 | 1.231 | 0.02492 | -0.015 | 49.391
10.5 | 1.03 | 0.06769 | -0.012 | 15.213
11 | 0.688 | 0.08675 | -0.011 | 7.931
11.5 | 0.711 | 0.09972 | -0.011 | 7.134
12 | 0.738 | 0.10365 | -0.01 | 7.123
12.5 | 0.77 | 0.10756 | -0.011 | 7.159
13 | 0.801 | 0.1118 | -0.012 | 7.166
13.5 | 0.829 | 0.12717 | -0.012 | 6.52
14 | 0.857 | 0.11889 | -0.012 | 7.207
14.5 | 0.887 | 0.12412 | -0.012 | 7.15

## 72. Re 4M Mach 0.50 (2)
BIGFOIL.COM POLAR EXPORT
sc2110
SIKORSKY SC2110 |  |  |  | Cl Max: | 1.7461 | at alpha= | 11 | deg
XFOIL ncrit=9 |  |  |  | L/D Max: | 124.819 | at alpha= | 7 | deg
Re: | 4000000 |  |  | Cd Min: | 0.29731 | at alpha= | -20 | deg
Mach: | 0.5 |  |  | Cl=0 at alpha= | -1.1137 | deg
|  |  |  | @ Cl=0.1, Cd= | 0.0076073
|  |  |  | @ Cl=0.4, Cd= | 0.0059669
|  |  |  | @ Cl=0.6, Cd= | 0.0065247
alpha (deg) | Cl | Cd | Cm | Cl/Cd
-20 | -0.9763 | 0.29731 | 0.131 | -3.2838
-19 | -0.9325 | 0.28191 | 0.121 | -3.3078
-18.5 | -0.9101 | 0.27402 | 0.116 | -3.3213
-18 | -0.8864 | 0.2652 | 0.1107 | -3.3424
-17.5 | -0.8631 | 0.25626 | 0.1054 | -3.3681
-17 | -0.8405 | 0.2476 | 0.1003 | -3.3946
-16.5 | -0.8176 | 0.23904 | 0.0951 | -3.4203
-16 | -0.7952 | 0.23052 | 0.0901 | -3.4496
-15.5 | -0.7734 | 0.22213 | 0.0854 | -3.4817
-15 | -0.7517 | 0.21365 | 0.0806 | -3.5184
-14.5 | -0.7308 | 0.2052 | 0.076 | -3.5614
-14 | -0.7119 | 0.19705 | 0.0718 | -3.6128
-13.5 | -0.6911 | 0.18937 | 0.0676 | -3.6495
-13 | -0.6709 | 0.18152 | 0.0635 | -3.696
-12.5 | -0.6515 | 0.17263 | 0.0592 | -3.774
-12 | -0.6342 | 0.16409 | 0.055 | -3.865
-11.5 | -0.618 | 0.1556 | 0.051 | -3.9717
-11 | -0.6032 | 0.14728 | 0.0473 | -4.0956
-10 | -0.5771 | 0.13044 | 0.04 | -4.4243
-9.5 | -0.5661 | 0.1219 | 0.0363 | -4.644
-9 | -0.5567 | 0.11332 | 0.0325 | -4.9126
-8.5 | -0.5504 | 0.10494 | 0.0289 | -5.2449
-8 | -0.5447 | 0.09608 | 0.0244 | -5.6692
-7.5 | -0.541 | 0.08678 | 0.0192 | -6.2342
-7 | -0.5405 | 0.07678 | 0.0122 | -7.0396
-6.5 | -0.55 | 0.06481 | -0.0011 | -8.4863
-6 | -0.5472 | 0.05453 | -0.0081 | -10.0348
-5.5 | -0.5253 | 0.0467 | -0.011 | -11.2484
-5 | -0.4933 | 0.03887 | -0.0123 | -12.691
-4.5 | -0.4528 | 0.03078 | -0.0121 | -14.7109
-4 | -0.4037 | 0.02279 | -0.0108 | -17.7139
-3.5 | -0.3466 | 0.01484 | -0.0089 | -23.3558
-3 | -0.282 | 0.00905 | -0.0072 | -31.1602
-2.5 | -0.2108 | 0.00753 | -0.0068 | -27.9947
-2 | -0.1356 | 0.00712 | -0.0075 | -19.0449
-1.5 | -0.0571 | 0.00751 | -0.0098 | -7.6032
-1 | 0.0168 | 0.00759 | -0.011 | 2.2134
0 | 0.161 | 0.00762 | -0.0125 | 21.1286
0.5 | 0.2327 | 0.00744 | -0.0135 | 31.2769
1 | 0.3062 | 0.00595 | -0.0162 | 51.4622
1.5 | 0.378 | 0.00593 | -0.017 | 63.7437
2 | 0.4495 | 0.00605 | -0.0177 | 74.2975
2.5 | 0.521 | 0.00626 | -0.0182 | 83.2268
3 | 0.5926 | 0.0065 | -0.0186 | 91.1692
3.5 | 0.6644 | 0.00674 | -0.0188 | 98.5757
4 | 0.7363 | 0.007 | -0.0189 | 105.1857
4.5 | 0.8082 | 0.00732 | -0.0187 | 110.4098
5 | 0.8805 | 0.00764 | -0.0183 | 115.2487
5.5 | 0.953 | 0.00802 | -0.0176 | 118.8279
6 | 1.0255 | 0.00843 | -0.0165 | 121.6489
6.5 | 1.0979 | 0.00888 | -0.0151 | 123.6374
7 | 1.1708 | 0.00938 | -0.0133 | 124.8188
7.5 | 1.2434 | 0.00998 | -0.011 | 124.5892
8 | 1.3146 | 0.01054 | -0.008 | 124.7249
8.5 | 1.3831 | 0.01129 | -0.0041 | 122.5066
9 | 1.46 | 0.01203 | -0.0011 | 121.3633
9.5 | 1.5362 | 0.01306 | 0.0024 | 117.6263
10 | 1.6129 | 0.01411 | 0.0066 | 114.309
11 | 1.7461 | 0.01775 | 0.0196 | 98.3718

## 73. Re 5M Mach 0.00 (1)
BIGFOIL.COM POLAR EXPORT
sc2110
SIKORSKY SC2110 |  |  |  | Cl Max: | 1.424 | at alpha= | 13 | deg
JavaFoil+Calcfoil stall+Eppler ext transition |  |  |  | L/D Max: | 104.497 | at alpha= | 11 | deg
Re: | 5000000 |  |  | Cd Min: | 0.0073 | at alpha= | -5.5 | deg
Mach: | 0 |  |  | Cl=0 at alpha= | -1 | deg
|  |  |  | @ Cl=0.1, Cd= | 0.010834
|  |  |  | @ Cl=0.4, Cd= | 0.0095293
|  |  |  | @ Cl=0.6, Cd= | 0.009989
alpha (deg) | Cl | Cd | Cm | Cl/Cd
-11.5 | -0.515 | 0.07279 | 0.001 | -7.069
-11 | -0.521 | 0.06815 | 0.001 | -7.65
-10.5 | -0.523 | 0.06611 | 0.001 | -7.915
-10 | -0.525 | 0.06156 | 0.001 | -8.532
-9.5 | -0.521 | 0.06067 | 0.001 | -8.582
-9 | -0.517 | 0.05574 | 0 | -9.271
-8.5 | -0.507 | 0.05309 | 0 | -9.558
-8 | -0.496 | 0.04946 | 0 | -10.036
-7.5 | -0.477 | 0.04886 | 0 | -9.771
-7 | -0.458 | 0.0457 | 0 | -10.018
-6.5 | -0.535 | 0.01047 | -0.001 | -51.072
-6 | -0.502 | 0.01041 | -0.001 | -48.169
-5.5 | -0.464 | 0.0073 | -0.001 | -63.597
-5 | -0.423 | 0.00812 | -0.002 | -52.144
-4.5 | -0.379 | 0.00868 | -0.002 | -43.632
-4 | -0.331 | 0.01089 | -0.002 | -30.436
-3.5 | -0.28 | 0.01062 | -0.003 | -26.41
-3 | -0.227 | 0.01039 | -0.003 | -21.868
-2.5 | -0.172 | 0.01032 | -0.004 | -16.703
-2 | -0.116 | 0.00962 | -0.004 | -12.052
-1.5 | -0.058 | 0.00963 | -0.004 | -6.068
-1 | 0 | 0.0108 | -0.005 | -0.017
-0.5 | 0.059 | 0.01082 | -0.005 | 5.41
0 | 0.118 | 0.01084 | -0.005 | 10.848
0.5 | 0.177 | 0.00919 | -0.006 | 19.219
1 | 0.236 | 0.00924 | -0.006 | 25.493
1.5 | 0.295 | 0.00938 | -0.007 | 31.411
2 | 0.354 | 0.00945 | -0.007 | 37.431
2.5 | 0.412 | 0.00955 | -0.007 | 43.197
3 | 0.471 | 0.00967 | -0.008 | 48.737
3.5 | 0.53 | 0.00986 | -0.008 | 53.784
4 | 0.589 | 0.00997 | -0.009 | 59.023
4.5 | 0.647 | 0.01007 | -0.009 | 64.261
5 | 0.706 | 0.01023 | -0.009 | 68.983
5.5 | 0.764 | 0.01034 | -0.01 | 73.872
6 | 0.822 | 0.01051 | -0.01 | 78.154
6.5 | 0.879 | 0.01069 | -0.011 | 82.185
7 | 0.935 | 0.01088 | -0.011 | 85.964
7.5 | 0.991 | 0.01109 | -0.012 | 89.433
8 | 1.047 | 0.01118 | -0.012 | 93.667
8.5 | 1.102 | 0.0113 | -0.012 | 97.505
9 | 1.156 | 0.0114 | -0.013 | 101.368
9.5 | 1.209 | 0.01172 | -0.013 | 103.104
10 | 1.258 | 0.01224 | -0.014 | 102.81
10.5 | 1.305 | 0.0125 | -0.014 | 104.443
11 | 1.349 | 0.0129 | -0.015 | 104.497
11.5 | 1.383 | 0.0133 | -0.015 | 103.98
12 | 1.413 | 0.01413 | -0.015 | 100.035
12.5 | 1.415 | 0.01989 | -0.016 | 71.152
13 | 1.424 | 0.02057 | -0.016 | 69.229
13.5 | 1.405 | 0.02537 | -0.016 | 55.363
14 | 1.394 | 0.02941 | -0.016 | 47.388
14.5 | 1.35 | 0.04073 | -0.016 | 33.134
15 | 1.302 | 0.05609 | -0.015 | 23.216
15.5 | 1.265 | 0.07023 | -0.015 | 18.01
16 | 1.238 | 0.08029 | -0.015 | 15.42
16.5 | 1.213 | 0.08803 | -0.015 | 13.78
17 | 1.184 | 0.09663 | -0.015 | 12.258
17.5 | 1.154 | 0.10494 | -0.015 | 11.001
18 | 1.122 | 0.11367 | -0.015 | 9.87

## 74. Re 5M Mach 0.00 (2)
BIGFOIL.COM POLAR EXPORT
sc2110
SIKORSKY SC2110 |  |  |  | Cl Max: | 1.8639 | at alpha= | 18.5 | deg
XFOIL ncrit=9 |  |  |  | L/D Max: | 135.301 | at alpha= | 10 | deg
Re: | 5000000 |  |  | Cd Min: | 0.06566 | at alpha= | 20 | deg
Mach: | 0 |  |  | Cl=0 at alpha= | -1.0714 | deg
|  |  |  | @ Cl=0.1, Cd= | 0.00708
|  |  |  | @ Cl=0.4, Cd= | 0.0055234
|  |  |  | @ Cl=0.6, Cd= | 0.0060379
alpha (deg) | Cl | Cd | Cm | Cl/Cd
-12.5 | -1.2415 | 0.02785 | -0.0058 | -44.5781
-12 | -1.213 | 0.02337 | -0.0038 | -51.9042
-11.5 | -1.174 | 0.02033 | -0.0024 | -57.7472
-11 | -1.1292 | 0.0181 | -0.0014 | -62.3867
-10.5 | -1.0811 | 0.01628 | -0.0006 | -66.4066
-10 | -1.0307 | 0.0148 | -0.0001 | -69.6419
-9.5 | -0.9786 | 0.01357 | 0.0003 | -72.115
-9 | -0.9252 | 0.01253 | 0.0006 | -73.8388
-8.5 | -0.8706 | 0.01171 | 0.0007 | -74.3467
-7.5 | -0.7589 | 0.0105 | 0.0007 | -72.2762
-7 | -0.7024 | 0.00995 | 0.0006 | -70.593
-6.5 | -0.6468 | 0.00882 | 0.0006 | -73.3333
-6 | -0.5893 | 0.00839 | 0.0003 | -70.2384
-5.5 | -0.5314 | 0.00803 | 0 | -66.1768
-5 | -0.4732 | 0.00768 | -0.0003 | -61.6146
-4.5 | -0.4148 | 0.00734 | -0.0007 | -56.5123
-4 | -0.356 | 0.00703 | -0.0012 | -50.6401
-3.5 | -0.2968 | 0.00678 | -0.0018 | -43.7758
-3 | -0.2373 | 0.00649 | -0.0024 | -36.5639
-2.5 | -0.1771 | 0.00633 | -0.0033 | -27.9779
-2 | -0.1154 | 0.00645 | -0.0046 | -17.8915
-1.5 | -0.0528 | 0.00673 | -0.0063 | -7.8455
-1 | 0.0088 | 0.007 | -0.0078 | 1.2571
-0.5 | 0.0691 | 0.00708 | -0.0088 | 9.7599
0 | 0.129 | 0.00708 | -0.0096 | 18.2203
0.5 | 0.1893 | 0.00682 | -0.0108 | 27.7566
1 | 0.2513 | 0.00556 | -0.0131 | 45.1978
1.5 | 0.3115 | 0.00543 | -0.0142 | 57.3665
2 | 0.3711 | 0.00546 | -0.015 | 67.967
2.5 | 0.4304 | 0.00559 | -0.0158 | 76.9946
3 | 0.4896 | 0.00573 | -0.0165 | 85.445
3.5 | 0.5485 | 0.00588 | -0.0172 | 93.2823
4 | 0.6072 | 0.00606 | -0.0179 | 100.198
4.5 | 0.6655 | 0.00626 | -0.0185 | 106.3099
5 | 0.7235 | 0.00644 | -0.0191 | 112.3447
5.5 | 0.7812 | 0.00669 | -0.0196 | 116.7713
6 | 0.8389 | 0.00689 | -0.0201 | 121.7562
6.5 | 0.8954 | 0.00718 | -0.0205 | 124.7075
7 | 0.9523 | 0.0074 | -0.0209 | 128.6892
7.5 | 1.0079 | 0.00773 | -0.0212 | 130.3881
8 | 1.0633 | 0.00798 | -0.0214 | 133.2456
8.5 | 1.1177 | 0.00836 | -0.0214 | 133.6962
9 | 1.17 | 0.00865 | -0.021 | 135.2601
9.5 | 1.2251 | 0.00906 | -0.0214 | 135.2208
10 | 1.2813 | 0.00947 | -0.0221 | 135.301
10.5 | 1.3359 | 0.01004 | -0.0226 | 133.0578
11 | 1.3904 | 0.01053 | -0.023 | 132.0418
11.5 | 1.4435 | 0.01116 | -0.0233 | 129.3459
12 | 1.4948 | 0.01194 | -0.0234 | 125.1926
12.5 | 1.5432 | 0.01303 | -0.0231 | 118.4344
13 | 1.5863 | 0.01467 | -0.0223 | 108.1322
13.5 | 1.6285 | 0.01618 | -0.0213 | 100.6489
14 | 1.6719 | 0.01733 | -0.0204 | 96.4743
14.5 | 1.7138 | 0.01844 | -0.0194 | 92.9393
15 | 1.7531 | 0.01962 | -0.018 | 89.3527
15.5 | 1.7867 | 0.021 | -0.0161 | 85.081
16 | 1.8066 | 0.02272 | -0.0124 | 79.5158
16.5 | 1.8228 | 0.02491 | -0.0089 | 73.1754
17 | 1.8403 | 0.02717 | -0.0062 | 67.7328
17.5 | 1.8541 | 0.02989 | -0.0038 | 62.0308
18 | 1.8624 | 0.0333 | -0.0018 | 55.9279
18.5 | 1.8639 | 0.03768 | -0.0005 | 49.4666
19 | 1.8561 | 0.04352 | -0.0002 | 42.6494
19.5 | 1.8346 | 0.0519 | -0.0021 | 35.3487
20 | 1.7883 | 0.06566 | -0.0082 | 27.2358

## 75. Re 5M Mach 0.10 (1)
BIGFOIL.COM POLAR EXPORT
sc2110
SIKORSKY SC2110 |  |  |  | Cl Max: | 1.415 | at alpha= | 12 | deg
JavaFoil+Calcfoil stall+Eppler ext transition |  |  |  | L/D Max: | 104.065 | at alpha= | 10.5 | deg
Re: | 5000000 |  |  | Cd Min: | 0.00732 | at alpha= | -5.5 | deg
Mach: | 0.1 |  |  | Cl=0 at alpha= | -1 | deg
|  |  |  | @ Cl=0.1, Cd= | 0.010834
|  |  |  | @ Cl=0.4, Cd= | 0.0095325
|  |  |  | @ Cl=0.6, Cd= | 0.010012
alpha (deg) | Cl | Cd | Cm | Cl/Cd
-11.5 | -0.492 | 0.07324 | 0.001 | -6.713
-11 | -0.5 | 0.06954 | 0.001 | -7.193
-10.5 | -0.506 | 0.0665 | 0.001 | -7.612
-10 | -0.51 | 0.06182 | 0.001 | -8.258
-9.5 | -0.509 | 0.0606 | 0.001 | -8.398
-9 | -0.507 | 0.05591 | 0 | -9.073
-8.5 | -0.5 | 0.05324 | 0 | -9.392
-8 | -0.49 | 0.05033 | 0 | -9.732
-7.5 | -0.473 | 0.04927 | 0 | -9.605
-7 | -0.455 | 0.046 | 0 | -9.891
-6.5 | -0.533 | 0.01052 | -0.001 | -50.694
-6 | -0.501 | 0.01041 | -0.001 | -48.13
-5.5 | -0.464 | 0.00732 | -0.001 | -63.457
-5 | -0.424 | 0.00812 | -0.002 | -52.208
-4.5 | -0.379 | 0.00869 | -0.002 | -43.688
-4 | -0.332 | 0.011 | -0.002 | -30.217
-3.5 | -0.282 | 0.01072 | -0.003 | -26.265
-3 | -0.228 | 0.01046 | -0.003 | -21.821
-2.5 | -0.173 | 0.01033 | -0.004 | -16.762
-2 | -0.116 | 0.00962 | -0.004 | -12.111
-1.5 | -0.059 | 0.00963 | -0.004 | -6.095
-1 | 0 | 0.0108 | -0.005 | -0.018
-0.5 | 0.059 | 0.01082 | -0.005 | 5.436
0 | 0.118 | 0.01084 | -0.005 | 10.9
0.5 | 0.177 | 0.00919 | -0.006 | 19.302
1 | 0.237 | 0.00925 | -0.006 | 25.598
1.5 | 0.296 | 0.00939 | -0.007 | 31.545
2 | 0.355 | 0.00945 | -0.007 | 37.586
2.5 | 0.415 | 0.00956 | -0.007 | 43.341
3 | 0.474 | 0.00969 | -0.008 | 48.892
3.5 | 0.533 | 0.00987 | -0.008 | 53.99
4 | 0.592 | 0.01 | -0.009 | 59.189
4.5 | 0.65 | 0.01009 | -0.009 | 64.478
5 | 0.709 | 0.01025 | -0.01 | 69.199
5.5 | 0.767 | 0.01037 | -0.01 | 74.024
6 | 0.825 | 0.01054 | -0.01 | 78.35
6.5 | 0.883 | 0.01072 | -0.011 | 82.374
7 | 0.94 | 0.01091 | -0.011 | 86.124
7.5 | 0.996 | 0.01112 | -0.012 | 89.542
8 | 1.052 | 0.01123 | -0.012 | 93.63
8.5 | 1.107 | 0.01134 | -0.012 | 97.554
9 | 1.161 | 0.01145 | -0.013 | 101.372
9.5 | 1.214 | 0.01179 | -0.013 | 102.899
10 | 1.263 | 0.01218 | -0.014 | 103.668
10.5 | 1.309 | 0.01258 | -0.014 | 104.065
11 | 1.352 | 0.01308 | -0.015 | 103.408
11.5 | 1.386 | 0.01344 | -0.015 | 103.149
12 | 1.415 | 0.01724 | -0.015 | 82.048
12.5 | 1.412 | 0.02025 | -0.016 | 69.748
13 | 1.399 | 0.02339 | -0.016 | 59.814
13.5 | 1.394 | 0.02644 | -0.016 | 52.737
14 | 1.372 | 0.03244 | -0.016 | 42.285
14.5 | 1.321 | 0.04571 | -0.015 | 28.908
15 | 1.27 | 0.06303 | -0.015 | 20.153
15.5 | 1.238 | 0.07472 | -0.015 | 16.568
16 | 1.209 | 0.08412 | -0.015 | 14.377
16.5 | 1.181 | 0.09167 | -0.015 | 12.878
17 | 1.147 | 0.10162 | -0.015 | 11.283

## 76. Re 5M Mach 0.10 (2)
BIGFOIL.COM POLAR EXPORT
sc2110
SIKORSKY SC2110 |  |  |  | Cl Max: | 1.8513 | at alpha= | 18 | deg
XFOIL ncrit=9 |  |  |  | L/D Max: | 135.206 | at alpha= | 9 | deg
Re: | 5000000 |  |  | Cd Min: | 0.10337 | at alpha= | 20 | deg
Mach: | 0.1 |  |  | Cl=0 at alpha= | -1.0726 | deg
|  |  |  | @ Cl=0.1, Cd= | 0.007095
|  |  |  | @ Cl=0.4, Cd= | 0.0055276
|  |  |  | @ Cl=0.6, Cd= | 0.006044
alpha (deg) | Cl | Cd | Cm | Cl/Cd
-10.5 | -1.076 | 0.02044 | -0.0032 | -52.6419
-10 | -1.0323 | 0.0173 | -0.002 | -59.6705
-9 | -0.9307 | 0.01361 | -0.0006 | -68.3835
-8.5 | -0.8767 | 0.01239 | -0.0003 | -70.7587
-7.5 | -0.7644 | 0.01087 | 0 | -70.322
-7 | -0.7076 | 0.0102 | 0 | -69.3725
-6.5 | -0.6514 | 0.0091 | 0.0001 | -71.5824
-6 | -0.5938 | 0.00849 | 0 | -69.9411
-5.5 | -0.5353 | 0.00812 | -0.0003 | -65.9236
-5 | -0.4766 | 0.00776 | -0.0006 | -61.4175
-4.5 | -0.4177 | 0.00739 | -0.0009 | -56.5223
-4 | -0.3584 | 0.00707 | -0.0014 | -50.6931
-3.5 | -0.2988 | 0.00681 | -0.0019 | -43.8767
-3 | -0.2389 | 0.00653 | -0.0025 | -36.585
-2.5 | -0.1781 | 0.00634 | -0.0033 | -28.0915
-2 | -0.1161 | 0.00646 | -0.0047 | -17.9721
-1.5 | -0.053 | 0.00675 | -0.0064 | -7.8519
-1 | 0.009 | 0.00701 | -0.0079 | 1.2839
-0.5 | 0.0697 | 0.00709 | -0.0089 | 9.8307
0 | 0.13 | 0.0071 | -0.0097 | 18.3099
0.5 | 0.1906 | 0.00683 | -0.0109 | 27.9063
1 | 0.253 | 0.00557 | -0.0132 | 45.4219
1.5 | 0.3136 | 0.00544 | -0.0143 | 57.6471
2 | 0.3735 | 0.00547 | -0.0151 | 68.2815
2.5 | 0.4333 | 0.0056 | -0.0159 | 77.375
3 | 0.4928 | 0.00575 | -0.0166 | 85.7043
3.5 | 0.5521 | 0.00589 | -0.0173 | 93.7351
4 | 0.6112 | 0.00608 | -0.0179 | 100.5263
4.5 | 0.67 | 0.00628 | -0.0185 | 106.6879
5 | 0.7285 | 0.00647 | -0.0191 | 112.5966
5.5 | 0.7867 | 0.00671 | -0.0196 | 117.2429
6 | 0.8447 | 0.00693 | -0.0201 | 121.8903
6.5 | 0.9018 | 0.00721 | -0.0205 | 125.0763
7 | 0.9592 | 0.00745 | -0.0209 | 128.7517
7.5 | 1.0152 | 0.00779 | -0.021 | 130.3209
8 | 1.0713 | 0.00803 | -0.0212 | 133.4122
8.5 | 1.126 | 0.00843 | -0.0212 | 133.5706
9 | 1.179 | 0.00872 | -0.0207 | 135.2064
9.5 | 1.2346 | 0.00916 | -0.021 | 134.7817
10 | 1.2914 | 0.00956 | -0.0216 | 135.0837
10.5 | 1.3467 | 0.01014 | -0.022 | 132.8107
11 | 1.4016 | 0.01068 | -0.0223 | 131.236
11.5 | 1.4553 | 0.01133 | -0.0225 | 128.4466
12 | 1.5067 | 0.01221 | -0.0224 | 123.3989
12.5 | 1.555 | 0.01339 | -0.0219 | 116.1314
13 | 1.5958 | 0.01537 | -0.0206 | 103.8256
13.5 | 1.6405 | 0.0166 | -0.0197 | 98.8253
14 | 1.6834 | 0.01784 | -0.0186 | 94.361
14.5 | 1.7255 | 0.01896 | -0.0173 | 91.0074
15 | 1.7629 | 0.02029 | -0.0155 | 86.8852
15.5 | 1.7895 | 0.02188 | -0.0124 | 81.787
16 | 1.8067 | 0.02395 | -0.0086 | 75.4363
16.5 | 1.8238 | 0.02626 | -0.0054 | 69.4516
17 | 1.8387 | 0.02891 | -0.0028 | 63.6008
17.5 | 1.8486 | 0.03221 | -0.0005 | 57.3921
18 | 1.8513 | 0.03645 | 0.0011 | 50.7901
18.5 | 1.845 | 0.04207 | 0.0017 | 43.8555
19 | 1.8249 | 0.05014 | 0.0002 | 36.3961
19.5 | 1.7811 | 0.06331 | -0.0056 | 28.133
20 | 1.592 | 0.10337 | -0.0269 | 15.401

## 77. Re 5M Mach 0.25 (1)
BIGFOIL.COM POLAR EXPORT
sc2110
SIKORSKY SC2110 |  |  |  | Cl Max: | 1.384 | at alpha= | 12 | deg
JavaFoil+Calcfoil stall+Eppler ext transition |  |  |  | L/D Max: | 101.634 | at alpha= | 10 | deg
Re: | 5000000 |  |  | Cd Min: | 0.00738 | at alpha= | -5 | deg
Mach: | 0.25 |  |  | Cl=0 at alpha= | -1 | deg
|  |  |  | @ Cl=0.1, Cd= | 0.01084
|  |  |  | @ Cl=0.4, Cd= | 0.0095731
|  |  |  | @ Cl=0.6, Cd= | 0.010062
alpha (deg) | Cl | Cd | Cm | Cl/Cd
-10.5 | -0.353 | 0.06769 | 0.001 | -5.217
-10 | -0.382 | 0.06355 | 0.001 | -6.017
-9.5 | -0.406 | 0.06085 | 0.001 | -6.669
-9 | -0.424 | 0.05722 | 0 | -7.411
-8.5 | -0.436 | 0.05427 | 0 | -8.033
-8 | -0.442 | 0.0511 | 0 | -8.642
-7.5 | -0.439 | 0.05003 | 0 | -8.782
-7 | -0.432 | 0.04727 | 0 | -9.136
-6.5 | -0.419 | 0.04338 | 0 | -9.667
-6 | -0.403 | 0.03915 | -0.001 | -10.294
-5.5 | -0.462 | 0.01019 | -0.001 | -45.321
-5 | -0.425 | 0.00738 | -0.002 | -57.603
-4.5 | -0.383 | 0.0082 | -0.002 | -46.716
-4 | -0.338 | 0.0111 | -0.003 | -30.414
-3.5 | -0.287 | 0.01079 | -0.003 | -26.615
-3 | -0.233 | 0.01056 | -0.003 | -22.094
-2.5 | -0.177 | 0.01044 | -0.004 | -16.976
-2 | -0.119 | 0.00962 | -0.004 | -12.417
-1.5 | -0.06 | 0.00965 | -0.004 | -6.245
-1 | 0 | 0.01082 | -0.005 | -0.018
-0.5 | 0.06 | 0.01086 | -0.005 | 5.567
0 | 0.121 | 0.01083 | -0.006 | 11.205
0.5 | 0.182 | 0.00919 | -0.006 | 19.848
1 | 0.243 | 0.00929 | -0.006 | 26.195
1.5 | 0.304 | 0.0094 | -0.007 | 32.346
2 | 0.365 | 0.00951 | -0.007 | 38.382
2.5 | 0.426 | 0.00962 | -0.008 | 44.272
3 | 0.487 | 0.00976 | -0.008 | 49.863
3.5 | 0.547 | 0.00994 | -0.008 | 55.028
4 | 0.608 | 0.01008 | -0.009 | 60.294
4.5 | 0.668 | 0.01019 | -0.009 | 65.523
5 | 0.728 | 0.01036 | -0.01 | 70.27
5.5 | 0.788 | 0.0105 | -0.01 | 74.989
6 | 0.847 | 0.01069 | -0.011 | 79.25
6.5 | 0.905 | 0.01089 | -0.011 | 83.146
7 | 0.963 | 0.01111 | -0.011 | 86.718
7.5 | 1.02 | 0.01135 | -0.012 | 89.936
8 | 1.077 | 0.01147 | -0.012 | 93.867
8.5 | 1.132 | 0.0116 | -0.013 | 97.558
9 | 1.187 | 0.01178 | -0.013 | 100.704
9.5 | 1.239 | 0.01235 | -0.014 | 100.34
10 | 1.287 | 0.01266 | -0.014 | 101.634
10.5 | 1.331 | 0.01313 | -0.015 | 101.422
11 | 1.37 | 0.01375 | -0.015 | 99.635
11.5 | 1.375 | 0.01882 | -0.015 | 73.064
12 | 1.384 | 0.01937 | -0.016 | 71.457
12.5 | 1.356 | 0.02569 | -0.016 | 52.78
13 | 1.327 | 0.03172 | -0.016 | 41.833
13.5 | 1.259 | 0.04708 | -0.015 | 26.75
14 | 1.195 | 0.06587 | -0.014 | 18.138
14.5 | 1.151 | 0.07602 | -0.014 | 15.139
15 | 1.101 | 0.08634 | -0.014 | 12.753
15.5 | 1.045 | 0.0962 | -0.014 | 10.861
16 | 0.983 | 0.10563 | -0.014 | 9.305
16.5 | 0.914 | 0.11512 | -0.014 | 7.939
17 | 0.838 | 0.12622 | -0.014 | 6.641

## 78. Re 5M Mach 0.25 (2)
BIGFOIL.COM POLAR EXPORT
sc2110
SIKORSKY SC2110 |  |  |  | Cl Max: | 1.7941 | at alpha= | 16 | deg
XFOIL ncrit=9 |  |  |  | L/D Max: | 134.468 | at alpha= | 9.5 | deg
Re: | 5000000 |  |  | Cd Min: | 0.18572 | at alpha= | 20 | deg
Mach: | 0.25 |  |  | Cl=0 at alpha= | -1.0806 | deg
|  |  |  | @ Cl=0.1, Cd= | 0.0071443
|  |  |  | @ Cl=0.4, Cd= | 0.005549
|  |  |  | @ Cl=0.6, Cd= | 0.0060906
alpha (deg) | Cl | Cd | Cm | Cl/Cd
-9 | -0.63 | 0.09471 | 0.0233 | -6.6519
-8.5 | -0.6418 | 0.08238 | 0.0141 | -7.7907
-7 | -0.7274 | 0.01551 | -0.0041 | -46.8988
-6.5 | -0.6732 | 0.01238 | -0.0032 | -54.378
-6 | -0.6152 | 0.0106 | -0.0026 | -58.0377
-5.5 | -0.5569 | 0.00874 | -0.0021 | -63.7185
-5 | -0.4953 | 0.00825 | -0.0021 | -60.0364
-4.5 | -0.4337 | 0.00779 | -0.0021 | -55.6739
-4 | -0.3719 | 0.00735 | -0.0023 | -50.5986
-3.5 | -0.3098 | 0.007 | -0.0026 | -44.2571
-3 | -0.2474 | 0.00671 | -0.0031 | -36.8703
-2.5 | -0.1842 | 0.00642 | -0.0039 | -28.6916
-2 | -0.1193 | 0.00654 | -0.0052 | -18.2416
-1.5 | -0.0536 | 0.00688 | -0.0071 | -7.7907
-1 | 0.0103 | 0.00709 | -0.0084 | 1.4528
-0.5 | 0.073 | 0.00714 | -0.0094 | 10.2241
0 | 0.1354 | 0.00715 | -0.0102 | 18.9371
0.5 | 0.198 | 0.00693 | -0.0113 | 28.5714
1 | 0.2625 | 0.00563 | -0.0137 | 46.6252
1.5 | 0.3251 | 0.00548 | -0.0148 | 59.3248
2 | 0.3872 | 0.00552 | -0.0156 | 70.1449
2.5 | 0.4491 | 0.00566 | -0.0163 | 79.3463
3 | 0.5109 | 0.00583 | -0.017 | 87.6329
3.5 | 0.5725 | 0.00601 | -0.0177 | 95.2579
4 | 0.6339 | 0.00619 | -0.0183 | 102.4071
4.5 | 0.695 | 0.00639 | -0.0188 | 108.7637
5 | 0.756 | 0.00664 | -0.0193 | 113.8554
5.5 | 0.8169 | 0.00686 | -0.0197 | 119.0816
6 | 0.8772 | 0.00715 | -0.0199 | 122.6853
6.5 | 0.9374 | 0.00739 | -0.0201 | 126.8471
7.5 | 1.0566 | 0.00802 | -0.0201 | 131.7456
8 | 1.1156 | 0.00839 | -0.02 | 132.9678
8.5 | 1.1734 | 0.00875 | -0.0195 | 134.1029
9 | 1.2292 | 0.00918 | -0.0187 | 133.8998
9.5 | 1.2882 | 0.00958 | -0.0184 | 134.4676
10 | 1.348 | 0.01018 | -0.0184 | 132.4165
10.5 | 1.4075 | 0.01074 | -0.0183 | 131.0521
11 | 1.4653 | 0.01147 | -0.0179 | 127.7507
11.5 | 1.5208 | 0.01244 | -0.0172 | 122.2508
12 | 1.5695 | 0.01412 | -0.0158 | 111.1544
12.5 | 1.6119 | 0.01629 | -0.0136 | 98.9503
13 | 1.6587 | 0.0177 | -0.0117 | 93.7119
13.5 | 1.703 | 0.01912 | -0.0095 | 89.069
14 | 1.7412 | 0.02076 | -0.0067 | 83.8728
14.5 | 1.7631 | 0.0228 | -0.0021 | 77.3289
15 | 1.7781 | 0.02558 | 0.0022 | 69.5113
15.5 | 1.7884 | 0.02899 | 0.0058 | 61.6902
16 | 1.7941 | 0.03312 | 0.0085 | 54.1697
16.5 | 1.7882 | 0.0388 | 0.0099 | 46.0876
17 | 1.7662 | 0.0471 | 0.0088 | 37.4989
17.5 | 1.7141 | 0.06142 | 0.0018 | 27.9078
18 | 1.515 | 0.10108 | -0.0214 | 14.9881
18.5 | 1.3804 | 0.13023 | -0.038 | 10.5997
19 | 1.2981 | 0.15346 | -0.0521 | 8.4589
19.5 | 1.2554 | 0.17069 | -0.0631 | 7.3549
20 | 1.2289 | 0.18572 | -0.0731 | 6.617

## 79. Re 5M Mach 0.50 (1)
BIGFOIL.COM POLAR EXPORT
sc2110
SIKORSKY SC2110 |  |  |  | Cl Max: | 1.257 | at alpha= | 9.5 | deg
JavaFoil+Calcfoil stall+Eppler ext transition |  |  |  | L/D Max: | 90.312 | at alpha= | 8 | deg
Re: | 5000000 |  |  | Cd Min: | 0.00943 | at alpha= | 1 | deg
Mach: | 0.5 |  |  | Cl=0 at alpha= | -1 | deg
|  |  |  | @ Cl=0.1, Cd= | 0.010904
|  |  |  | @ Cl=0.4, Cd= | 0.0096422
|  |  |  | @ Cl=0.6, Cd= | 0.010192
alpha (deg) | Cl | Cd | Cm | Cl/Cd
-20 | -0.958 | 0.16134 | 0.004 | -5.938
-19.5 | -0.934 | 0.15543 | 0.004 | -6.011
-19 | -0.906 | 0.15137 | 0.004 | -5.986
-18.5 | -0.882 | 0.14886 | 0.004 | -5.924
-18 | -0.859 | 0.14474 | 0.003 | -5.934
-17.5 | -0.836 | 0.13919 | 0.003 | -6.003
-17 | -0.811 | 0.13272 | 0.003 | -6.113
-16.5 | -0.788 | 0.11816 | 0.003 | -6.673
-16 | -0.767 | 0.10947 | 0.003 | -7.003
-15.5 | -0.74 | 0.11884 | 0.003 | -6.226
-15 | -0.715 | 0.11456 | 0.003 | -6.237
-14.5 | -0.69 | 0.10677 | 0.002 | -6.462
-14 | -0.666 | 0.09949 | 0.002 | -6.693
-13.5 | -0.642 | 0.09299 | 0.002 | -6.9
-13 | -0.617 | 0.08706 | 0.002 | -7.091
-12.5 | -0.593 | 0.08271 | 0.002 | -7.167
-12 | -0.567 | 0.09272 | 0.002 | -6.117
-11.5 | -0.542 | 0.08845 | 0.001 | -6.126
-11 | -0.517 | 0.07847 | 0.001 | -6.593
-10.5 | -0.493 | 0.0726 | 0.001 | -6.786
-10 | -0.468 | 0.06758 | 0.001 | -6.921
-9.5 | -0.443 | 0.0624 | 0.001 | -7.095
-9 | -0.418 | 0.05871 | 0.001 | -7.114
-8.5 | -0.393 | 0.05432 | 0 | -7.234
-8 | -0.368 | 0.05149 | 0 | -7.139
-7.5 | -0.34 | 0.05661 | 0 | -6.01
-7 | -0.315 | 0.05048 | 0 | -6.236
-6.5 | -0.289 | 0.04613 | 0 | -6.274
-6 | -0.264 | 0.04253 | -0.001 | -6.216
-5.5 | -0.293 | 0.01137 | -0.002 | -25.766
-5 | -0.212 | 0.03859 | -0.001 | -5.505
-4.5 | -0.186 | 0.03681 | -0.001 | -5.047
-4 | -0.255 | 0.03862 | -0.001 | -6.604
-3.5 | -0.238 | 0.03436 | -0.001 | -6.931
-3 | -0.25 | 0.0104 | -0.004 | -24.039
-2.5 | -0.194 | 0.01035 | -0.004 | -18.721
-2 | -0.132 | 0.0106 | -0.005 | -12.442
-1.5 | -0.067 | 0.01032 | -0.005 | -6.487
-1 | 0 | 0.00963 | -0.005 | -0.022
-0.5 | 0.067 | 0.01088 | -0.006 | 6.199
0 | 0.136 | 0.01093 | -0.006 | 12.402
0.5 | 0.204 | 0.01096 | -0.007 | 18.586
1 | 0.272 | 0.00943 | -0.007 | 28.795
1.5 | 0.34 | 0.00949 | -0.008 | 35.787
2 | 0.407 | 0.00966 | -0.008 | 42.201
2.5 | 0.475 | 0.00979 | -0.009 | 48.506
3 | 0.543 | 0.01003 | -0.009 | 54.103
3.5 | 0.61 | 0.01022 | -0.009 | 59.645
4 | 0.676 | 0.01043 | -0.01 | 64.885
4.5 | 0.743 | 0.01064 | -0.01 | 69.801
5 | 0.809 | 0.01089 | -0.011 | 74.236
5.5 | 0.874 | 0.01121 | -0.011 | 77.956
6 | 0.938 | 0.01151 | -0.012 | 81.456
6.5 | 0.999 | 0.01188 | -0.012 | 84.097
7 | 1.059 | 0.01224 | -0.013 | 86.464
7.5 | 1.116 | 0.01253 | -0.013 | 89.042
8 | 1.169 | 0.01295 | -0.014 | 90.312
8.5 | 1.201 | 0.0153 | -0.014 | 78.495
9 | 1.236 | 0.0171 | -0.015 | 72.254
9.5 | 1.257 | 0.01978 | -0.015 | 63.583
10 | 1.237 | 0.02353 | -0.015 | 52.559
10.5 | 1.032 | 0.06582 | -0.012 | 15.678
11 | 0.689 | 0.08441 | -0.011 | 8.161
11.5 | 0.712 | 0.09666 | -0.011 | 7.369
12 | 0.739 | 0.09959 | -0.011 | 7.423
12.5 | 0.771 | 0.10357 | -0.011 | 7.446
13 | 0.802 | 0.10947 | -0.012 | 7.326
13.5 | 0.83 | 0.12271 | -0.012 | 6.761
14 | 0.857 | 0.11487 | -0.012 | 7.465
14.5 | 0.888 | 0.11817 | -0.012 | 7.517

## 80. Re 5M Mach 0.50 (2)
BIGFOIL.COM POLAR EXPORT
sc2110
SIKORSKY SC2110 |  |  |  | Cl Max: | 1.7588 | at alpha= | 11 | deg
XFOIL ncrit=9 |  |  |  | L/D Max: | 132.078 | at alpha= | 7.5 | deg
Re: | 5000000 |  |  | Cd Min: | 0.01735 | at alpha= | 11 | deg
Mach: | 0.5 |  |  | Cl=0 at alpha= | -99 | deg
|  |  |  | @ Cl=0.1, Cd= | 0.00739
|  |  |  | @ Cl=0.4, Cd= | 0.0057873
|  |  |  | @ Cl=0.6, Cd= | 0.0062718
alpha (deg) | Cl | Cd | Cm | Cl/Cd
0 | 0.1604 | 0.00739 | -0.0124 | 21.705
0.5 | 0.2322 | 0.00728 | -0.0133 | 31.8956
1 | 0.306 | 0.0059 | -0.016 | 51.8644
1.5 | 0.3782 | 0.00576 | -0.017 | 65.6597
2 | 0.45 | 0.00585 | -0.0177 | 76.9231
2.5 | 0.5218 | 0.00603 | -0.0182 | 86.534
3 | 0.5937 | 0.00625 | -0.0187 | 94.992
3.5 | 0.6658 | 0.0065 | -0.019 | 102.4308
4 | 0.738 | 0.00676 | -0.0191 | 109.1716
4.5 | 0.8107 | 0.00702 | -0.019 | 115.4843
5 | 0.8833 | 0.00736 | -0.0187 | 120.0136
5.5 | 0.9566 | 0.00767 | -0.0181 | 124.7197
6 | 1.0298 | 0.00811 | -0.0172 | 126.979
6.5 | 1.104 | 0.00848 | -0.016 | 130.1887
7 | 1.1772 | 0.00901 | -0.0143 | 130.6548
7.5 | 1.2521 | 0.00948 | -0.0123 | 132.0781
8 | 1.326 | 0.01011 | -0.0097 | 131.1573
8.5 | 1.3993 | 0.01073 | -0.0064 | 130.4101
9 | 1.4711 | 0.01146 | -0.0024 | 128.3682
9.5 | 1.547 | 0.01228 | 0.0015 | 125.9772
10 | 1.6253 | 0.01329 | 0.0056 | 122.295
10.5 | 1.7027 | 0.01446 | 0.0107 | 117.7524
11 | 1.7588 | 0.01735 | 0.0193 | 101.3718

## 81. Re 6M Mach 0.00 (1)
BIGFOIL.COM POLAR EXPORT
sc2110
SIKORSKY SC2110 |  |  |  | Cl Max: | 1.426 | at alpha= | 13 | deg
JavaFoil+Calcfoil stall+Eppler ext transition |  |  |  | L/D Max: | 106.635 | at alpha= | 10.5 | deg
Re: | 6000000 |  |  | Cd Min: | 0.00721 | at alpha= | -5.5 | deg
Mach: | 0 |  |  | Cl=0 at alpha= | -1 | deg
|  |  |  | @ Cl=0.1, Cd= | 0.010702
|  |  |  | @ Cl=0.4, Cd= | 0.0094752
|  |  |  | @ Cl=0.6, Cd= | 0.0098952
alpha (deg) | Cl | Cd | Cm | Cl/Cd
-11.5 | -0.516 | 0.0715 | 0.001 | -7.212
-11 | -0.521 | 0.06803 | 0.001 | -7.664
-10.5 | -0.524 | 0.06497 | 0.001 | -8.07
-10 | -0.527 | 0.05967 | 0.001 | -8.837
-9.5 | -0.521 | 0.05995 | 0.001 | -8.691
-9 | -0.519 | 0.05384 | 0.001 | -9.646
-8.5 | -0.51 | 0.05108 | 0 | -9.991
-8 | -0.506 | 0.04352 | 0 | -11.625
-7.5 | -0.478 | 0.0478 | 0 | -10.001
-7 | -0.459 | 0.04497 | 0 | -10.199
-6.5 | -0.535 | 0.01028 | -0.001 | -52.042
-6 | -0.502 | 0.01023 | -0.001 | -49.068
-5.5 | -0.464 | 0.00721 | -0.001 | -64.388
-5 | -0.423 | 0.00857 | -0.002 | -49.398
-4.5 | -0.379 | 0.00856 | -0.002 | -44.221
-4 | -0.331 | 0.0107 | -0.002 | -30.983
-3.5 | -0.28 | 0.01045 | -0.003 | -26.847
-3 | -0.227 | 0.01027 | -0.003 | -22.143
-2.5 | -0.172 | 0.00958 | -0.004 | -17.982
-2 | -0.116 | 0.00961 | -0.004 | -12.056
-1.5 | -0.058 | 0.01055 | -0.004 | -5.541
-1 | 0 | 0.01068 | -0.005 | -0.018
-0.5 | 0.059 | 0.01073 | -0.005 | 5.457
0 | 0.118 | 0.01069 | -0.005 | 10.995
0.5 | 0.177 | 0.00913 | -0.006 | 19.342
1 | 0.236 | 0.00919 | -0.006 | 25.636
1.5 | 0.295 | 0.00931 | -0.007 | 31.634
2 | 0.354 | 0.00938 | -0.007 | 37.691
2.5 | 0.412 | 0.0095 | -0.007 | 43.404
3 | 0.471 | 0.00961 | -0.008 | 49.068
3.5 | 0.53 | 0.00977 | -0.008 | 54.253
4 | 0.589 | 0.00988 | -0.009 | 59.615
4.5 | 0.647 | 0.00996 | -0.009 | 64.966
5 | 0.706 | 0.01011 | -0.009 | 69.794
5.5 | 0.764 | 0.01022 | -0.01 | 74.745
6 | 0.822 | 0.01039 | -0.01 | 79.075
6.5 | 0.879 | 0.01055 | -0.011 | 83.301
7 | 0.935 | 0.01074 | -0.011 | 87.074
7.5 | 0.991 | 0.01095 | -0.012 | 90.533
8 | 1.047 | 0.01108 | -0.012 | 94.483
8.5 | 1.102 | 0.01117 | -0.012 | 98.67
9 | 1.156 | 0.01118 | -0.013 | 103.385
9.5 | 1.209 | 0.01151 | -0.013 | 105.009
10 | 1.258 | 0.01188 | -0.014 | 105.897
10.5 | 1.305 | 0.01224 | -0.014 | 106.635
11 | 1.349 | 0.01274 | -0.015 | 105.845
11.5 | 1.383 | 0.01326 | -0.015 | 104.305
12 | 1.413 | 0.01378 | -0.015 | 102.529
12.5 | 1.418 | 0.01931 | -0.016 | 73.398
13 | 1.426 | 0.02007 | -0.016 | 71.046
13.5 | 1.41 | 0.02415 | -0.016 | 58.386
14 | 1.399 | 0.02803 | -0.016 | 49.9
14.5 | 1.367 | 0.03605 | -0.016 | 37.912
15 | 1.32 | 0.04955 | -0.016 | 26.637
15.5 | 1.274 | 0.06579 | -0.015 | 19.36
16 | 1.242 | 0.07728 | -0.015 | 16.077
16.5 | 1.217 | 0.08476 | -0.015 | 14.363
17 | 1.187 | 0.09402 | -0.015 | 12.629
17.5 | 1.157 | 0.10205 | -0.015 | 11.341
18 | 1.125 | 0.11081 | -0.015 | 10.149

## 82. Re 6M Mach 0.00 (2)
BIGFOIL.COM POLAR EXPORT
sc2110
SIKORSKY SC2110 |  |  |  | Cl Max: | 1.8934 | at alpha= | 18.5 | deg
XFOIL ncrit=9 |  |  |  | L/D Max: | 139.641 | at alpha= | 10 | deg
Re: | 6000000 |  |  | Cd Min: | 0.05738 | at alpha= | 20 | deg
Mach: | 0 |  |  | Cl=0 at alpha= | -1.0726 | deg
|  |  |  | @ Cl=0.1, Cd= | 0.00694
|  |  |  | @ Cl=0.4, Cd= | 0.0053834
|  |  |  | @ Cl=0.6, Cd= | 0.0058801
alpha (deg) | Cl | Cd | Cm | Cl/Cd
-15.5 | -1.4304 | 0.0392 | -0.0178 | -36.4898
-15 | -1.454 | 0.03291 | -0.0119 | -44.1811
-14.5 | -1.4381 | 0.02884 | -0.0088 | -49.8648
-14 | -1.4103 | 0.02559 | -0.0065 | -55.1114
-13.5 | -1.3745 | 0.02305 | -0.0047 | -59.6312
-12.5 | -1.2896 | 0.01909 | -0.0022 | -67.5537
-12 | -1.2428 | 0.01753 | -0.0013 | -70.8956
-11.5 | -1.1941 | 0.01611 | -0.0005 | -74.1217
-11 | -1.1437 | 0.01486 | 0.0001 | -76.965
-10.5 | -1.092 | 0.01376 | 0.0006 | -79.3605
-10 | -1.039 | 0.0128 | 0.0009 | -81.1719
-9.5 | -0.9852 | 0.01192 | 0.0011 | -82.651
-9 | -0.9305 | 0.01116 | 0.0013 | -83.3781
-8.5 | -0.8748 | 0.01059 | 0.0013 | -82.6062
-8 | -0.8188 | 0.01004 | 0.0013 | -81.5538
-7.5 | -0.7622 | 0.00954 | 0.0012 | -79.8952
-7 | -0.7051 | 0.00914 | 0.001 | -77.1444
-6.5 | -0.6477 | 0.00881 | 0.0008 | -73.5187
-6 | -0.5909 | 0.00795 | 0.0006 | -74.327
-5.5 | -0.5328 | 0.00759 | 0.0003 | -70.1976
-5 | -0.4745 | 0.00727 | -0.0001 | -65.2682
-4.5 | -0.4158 | 0.00698 | -0.0006 | -59.5702
-4 | -0.3568 | 0.00671 | -0.0011 | -53.1744
-3.5 | -0.2973 | 0.0065 | -0.0017 | -45.7385
-3 | -0.2375 | 0.00634 | -0.0025 | -37.4606
-2.5 | -0.1766 | 0.00626 | -0.0035 | -28.2109
-2 | -0.1141 | 0.0065 | -0.0051 | -17.5538
-1.5 | -0.0518 | 0.0068 | -0.0068 | -7.6176
-1 | 0.0088 | 0.0069 | -0.0079 | 1.2754
-0.5 | 0.0689 | 0.00694 | -0.0088 | 9.928
0 | 0.1287 | 0.00694 | -0.0096 | 18.5447
0.5 | 0.1889 | 0.00675 | -0.0107 | 27.9852
1 | 0.2508 | 0.00561 | -0.0129 | 44.7059
1.5 | 0.3114 | 0.00533 | -0.0141 | 58.424
2 | 0.3711 | 0.00533 | -0.015 | 69.6248
2.5 | 0.4306 | 0.00544 | -0.0158 | 79.1544
3 | 0.4899 | 0.00559 | -0.0165 | 87.6386
3.5 | 0.5489 | 0.00575 | -0.0173 | 95.4609
4 | 0.6078 | 0.0059 | -0.018 | 103.0169
4.5 | 0.6664 | 0.00609 | -0.0186 | 109.4253
5 | 0.7247 | 0.00629 | -0.0193 | 115.2146
5.5 | 0.7826 | 0.00647 | -0.0199 | 120.9583
6 | 0.8402 | 0.0067 | -0.0204 | 125.403
6.5 | 0.8977 | 0.00694 | -0.021 | 129.3516
7 | 0.9544 | 0.00719 | -0.0214 | 132.7399
7.5 | 1.011 | 0.00749 | -0.0218 | 134.98
8 | 1.0669 | 0.00774 | -0.0221 | 137.8424
8.5 | 1.1219 | 0.00811 | -0.0223 | 138.3354
9 | 1.1765 | 0.00843 | -0.0224 | 139.5611
9.5 | 1.2287 | 0.00882 | -0.0221 | 139.3084
10 | 1.2833 | 0.00919 | -0.0224 | 139.6409
10.5 | 1.3386 | 0.00968 | -0.0229 | 138.2851
11 | 1.3927 | 0.01028 | -0.0234 | 135.4767
11.5 | 1.4457 | 0.01093 | -0.0236 | 132.269
12 | 1.497 | 0.01174 | -0.0237 | 127.5128
12.5 | 1.5453 | 0.01288 | -0.0235 | 119.9767
13 | 1.5879 | 0.01461 | -0.0226 | 108.6858
13.5 | 1.6337 | 0.01571 | -0.022 | 103.9911
14 | 1.6784 | 0.01675 | -0.0213 | 100.203
14.5 | 1.722 | 0.01775 | -0.0204 | 97.0141
15 | 1.7618 | 0.01894 | -0.0191 | 93.0201
15.5 | 1.7968 | 0.02033 | -0.0173 | 88.3817
16 | 1.8224 | 0.0218 | -0.0142 | 83.5963
16.5 | 1.8438 | 0.02347 | -0.011 | 78.5599
17 | 1.8633 | 0.02547 | -0.0081 | 73.1567
17.5 | 1.8791 | 0.0279 | -0.0055 | 67.3513
18 | 1.8896 | 0.03095 | -0.0031 | 61.0533
18.5 | 1.8934 | 0.03484 | -0.0013 | 54.3456
19 | 1.8895 | 0.03991 | -0.0003 | 47.344
19.5 | 1.8737 | 0.04696 | -0.0008 | 39.8999
20 | 1.8425 | 0.05738 | -0.0043 | 32.1105

## 83. Re 6M Mach 0.10 (1)
BIGFOIL.COM POLAR EXPORT
sc2110
SIKORSKY SC2110 |  |  |  | Cl Max: | 1.415 | at alpha= | 12 | deg
JavaFoil+Calcfoil stall+Eppler ext transition |  |  |  | L/D Max: | 106.126 | at alpha= | 10.5 | deg
Re: | 6000000 |  |  | Cd Min: | 0.00722 | at alpha= | -5.5 | deg
Mach: | 0.1 |  |  | Cl=0 at alpha= | -1 | deg
|  |  |  | @ Cl=0.1, Cd= | 0.010709
|  |  |  | @ Cl=0.4, Cd= | 0.0094875
|  |  |  | @ Cl=0.6, Cd= | 0.0099038
alpha (deg) | Cl | Cd | Cm | Cl/Cd
-11.5 | -0.493 | 0.07205 | 0.001 | -6.836
-11 | -0.501 | 0.06824 | 0.001 | -7.344
-10.5 | -0.507 | 0.06537 | 0.001 | -7.756
-10 | -0.512 | 0.06034 | 0.001 | -8.487
-9.5 | -0.509 | 0.06002 | 0.001 | -8.484
-9 | -0.509 | 0.05422 | 0.001 | -9.395
-8.5 | -0.502 | 0.05169 | 0 | -9.714
-8 | -0.494 | 0.04776 | 0 | -10.333
-7.5 | -0.474 | 0.0487 | 0 | -9.733
-7 | -0.456 | 0.04533 | 0 | -10.055
-6.5 | -0.533 | 0.01034 | -0.001 | -51.581
-6 | -0.501 | 0.01022 | -0.001 | -49.027
-5.5 | -0.465 | 0.00722 | -0.001 | -64.342
-5 | -0.424 | 0.008 | -0.002 | -52.969
-4.5 | -0.38 | 0.00857 | -0.002 | -44.28
-4 | -0.332 | 0.01081 | -0.002 | -30.77
-3.5 | -0.282 | 0.01055 | -0.003 | -26.693
-3 | -0.228 | 0.01032 | -0.003 | -22.115
-2.5 | -0.173 | 0.00958 | -0.004 | -18.076
-2 | -0.116 | 0.00961 | -0.004 | -12.114
-1.5 | -0.059 | 0.01055 | -0.004 | -5.563
-1 | 0 | 0.01069 | -0.005 | -0.018
-0.5 | 0.059 | 0.01073 | -0.005 | 5.482
0 | 0.118 | 0.0107 | -0.005 | 11.043
0.5 | 0.177 | 0.00913 | -0.006 | 19.433
1 | 0.237 | 0.00919 | -0.006 | 25.754
1.5 | 0.296 | 0.00932 | -0.007 | 31.775
2 | 0.355 | 0.00939 | -0.007 | 37.832
2.5 | 0.415 | 0.00952 | -0.007 | 43.557
3 | 0.474 | 0.00962 | -0.008 | 49.23
3.5 | 0.533 | 0.00977 | -0.008 | 54.529
4 | 0.592 | 0.00989 | -0.009 | 59.819
4.5 | 0.65 | 0.00999 | -0.009 | 65.129
5 | 0.709 | 0.01013 | -0.01 | 70.013
5.5 | 0.767 | 0.01024 | -0.01 | 74.943
6 | 0.825 | 0.01041 | -0.01 | 79.273
6.5 | 0.883 | 0.01058 | -0.011 | 83.421
7 | 0.94 | 0.01077 | -0.011 | 87.239
7.5 | 0.996 | 0.011 | -0.012 | 90.572
8 | 1.052 | 0.01112 | -0.012 | 94.586
8.5 | 1.107 | 0.01121 | -0.012 | 98.746
9 | 1.161 | 0.01124 | -0.013 | 103.239
9.5 | 1.214 | 0.0117 | -0.013 | 103.725
10 | 1.263 | 0.01196 | -0.014 | 105.558
10.5 | 1.309 | 0.01234 | -0.014 | 106.126
11 | 1.352 | 0.0128 | -0.015 | 105.667
11.5 | 1.386 | 0.01338 | -0.015 | 103.592
12 | 1.415 | 0.01396 | -0.015 | 101.357
12.5 | 1.415 | 0.01974 | -0.016 | 71.673
13 | 1.403 | 0.0193 | -0.016 | 72.67
13.5 | 1.399 | 0.02529 | -0.016 | 55.3
14 | 1.381 | 0.03002 | -0.016 | 46.019
14.5 | 1.339 | 0.04034 | -0.016 | 33.188
15 | 1.284 | 0.05719 | -0.015 | 22.452
15.5 | 1.245 | 0.0709 | -0.015 | 17.554
16 | 1.214 | 0.08099 | -0.015 | 14.988
16.5 | 1.184 | 0.08897 | -0.015 | 13.306
17 | 1.149 | 0.09881 | -0.015 | 11.633

## 84. Re 6M Mach 0.10 (2)
BIGFOIL.COM POLAR EXPORT
sc2110
SIKORSKY SC2110 |  |  |  | Cl Max: | 1.8807 | at alpha= | 18 | deg
XFOIL ncrit=9 |  |  |  | L/D Max: | 139.471 | at alpha= | 9.5 | deg
Re: | 6000000 |  |  | Cd Min: | 0.07409 | at alpha= | 20 | deg
Mach: | 0.1 |  |  | Cl=0 at alpha= | -1.0738 | deg
|  |  |  | @ Cl=0.1, Cd= | 0.00695
|  |  |  | @ Cl=0.4, Cd= | 0.0053886
|  |  |  | @ Cl=0.6, Cd= | 0.0059022
alpha (deg) | Cl | Cd | Cm | Cl/Cd
-12.5 | -1.2568 | 0.0281 | -0.0074 | -44.726
-12 | -1.2316 | 0.02285 | -0.005 | -53.8993
-11.5 | -1.1922 | 0.01965 | -0.0034 | -60.6718
-11 | -1.1463 | 0.01735 | -0.0023 | -66.0692
-10.5 | -1.0971 | 0.01554 | -0.0014 | -70.5985
-10 | -1.0454 | 0.01408 | -0.0007 | -74.2472
-9.5 | -0.9921 | 0.01284 | -0.0002 | -77.2664
-9 | -0.9375 | 0.01183 | 0.0002 | -79.2477
-8.5 | -0.8817 | 0.01104 | 0.0004 | -79.8641
-8 | -0.8252 | 0.01039 | 0.0005 | -79.4225
-7.5 | -0.7683 | 0.00977 | 0.0005 | -78.6387
-7 | -0.7107 | 0.00929 | 0.0005 | -76.5016
-6.5 | -0.6527 | 0.0089 | 0.0003 | -73.3371
-5.5 | -0.5368 | 0.00766 | 0 | -70.0783
-5 | -0.4779 | 0.00733 | -0.0004 | -65.1978
-4.5 | -0.4187 | 0.00703 | -0.0008 | -59.559
-4 | -0.3592 | 0.00674 | -0.0013 | -53.2938
-3.5 | -0.2993 | 0.00652 | -0.0019 | -45.9049
-3 | -0.239 | 0.00636 | -0.0026 | -37.5786
-2.5 | -0.1776 | 0.00627 | -0.0036 | -28.3254
-2 | -0.1148 | 0.00651 | -0.0052 | -17.6344
-1.5 | -0.052 | 0.00681 | -0.0069 | -7.6358
-1 | 0.009 | 0.0069 | -0.0079 | 1.3043
-0.5 | 0.0695 | 0.00695 | -0.0089 | 10
0 | 0.1297 | 0.00695 | -0.0097 | 18.6619
0.5 | 0.1902 | 0.00676 | -0.0108 | 28.1361
1 | 0.2525 | 0.00561 | -0.013 | 45.0089
1.5 | 0.3135 | 0.00534 | -0.0142 | 58.7079
2 | 0.3736 | 0.00534 | -0.0151 | 69.9625
2.5 | 0.4334 | 0.00545 | -0.0159 | 79.5229
3 | 0.4931 | 0.0056 | -0.0166 | 88.0536
3.5 | 0.5526 | 0.00577 | -0.0173 | 95.7712
4.5 | 0.6709 | 0.0061 | -0.0187 | 109.9836
5 | 0.7296 | 0.00632 | -0.0193 | 115.443
5.5 | 0.788 | 0.0065 | -0.0199 | 121.2308
6 | 0.8461 | 0.00674 | -0.0204 | 125.5341
6.5 | 0.9042 | 0.00697 | -0.0209 | 129.7274
7 | 0.9613 | 0.00724 | -0.0213 | 132.7762
7.5 | 1.0185 | 0.00752 | -0.0217 | 135.4388
8 | 1.0748 | 0.0078 | -0.0219 | 137.7949
8.5 | 1.1305 | 0.00816 | -0.0221 | 138.5417
9 | 1.1855 | 0.00851 | -0.0221 | 139.3067
9.5 | 1.2385 | 0.00888 | -0.0217 | 139.4707
10 | 1.2934 | 0.0093 | -0.0219 | 139.0753
10.5 | 1.3495 | 0.00978 | -0.0224 | 137.9857
11 | 1.4041 | 0.0104 | -0.0227 | 135.0096
11.5 | 1.4576 | 0.01111 | -0.0228 | 131.1971
12 | 1.5094 | 0.01195 | -0.0228 | 126.3096
12.5 | 1.5564 | 0.01336 | -0.0222 | 116.497
13 | 1.5996 | 0.01506 | -0.0211 | 106.2151
13.5 | 1.6458 | 0.01614 | -0.0204 | 101.9703
14 | 1.6913 | 0.01715 | -0.0195 | 98.6181
14.5 | 1.734 | 0.01827 | -0.0183 | 94.9097
15 | 1.7721 | 0.01962 | -0.0166 | 90.3211
15.5 | 1.8038 | 0.02114 | -0.0142 | 85.3264
16 | 1.8258 | 0.02272 | -0.0105 | 80.3609
16.5 | 1.8463 | 0.02466 | -0.0074 | 74.8702
17 | 1.8633 | 0.02702 | -0.0045 | 68.96
17.5 | 1.8753 | 0.02996 | -0.0019 | 62.5935
18 | 1.8807 | 0.03373 | 0.0002 | 55.7575
18.5 | 1.8777 | 0.03869 | 0.0015 | 48.5319
19 | 1.864 | 0.04546 | 0.0013 | 41.0031
19.5 | 1.8322 | 0.05572 | -0.0019 | 32.8823
20 | 1.7628 | 0.07409 | -0.0113 | 23.7927

## 85. Re 6M Mach 0.25 (1)
BIGFOIL.COM POLAR EXPORT
sc2110
SIKORSKY SC2110 |  |  |  | Cl Max: | 1.386 | at alpha= | 12 | deg
JavaFoil+Calcfoil stall+Eppler ext transition |  |  |  | L/D Max: | 103.734 | at alpha= | 10 | deg
Re: | 6000000 |  |  | Cd Min: | 0.00729 | at alpha= | -5 | deg
Mach: | 0.25 |  |  | Cl=0 at alpha= | -1 | deg
|  |  |  | @ Cl=0.1, Cd= | 0.010721
|  |  |  | @ Cl=0.4, Cd= | 0.0094988
|  |  |  | @ Cl=0.6, Cd= | 0.0099616
alpha (deg) | Cl | Cd | Cm | Cl/Cd
-11 | -0.32 | 0.07069 | 0.001 | -4.52
-10.5 | -0.353 | 0.0668 | 0.001 | -5.291
-10 | -0.383 | 0.0625 | 0.001 | -6.127
-9.5 | -0.406 | 0.06007 | 0.001 | -6.761
-9 | -0.425 | 0.05635 | 0 | -7.536
-8.5 | -0.437 | 0.05338 | 0 | -8.18
-8 | -0.443 | 0.05014 | 0 | -8.834
-7.5 | -0.44 | 0.0495 | 0 | -8.881
-7 | -0.432 | 0.04654 | 0 | -9.282
-6.5 | -0.421 | 0.04202 | 0 | -10.026
-6 | -0.492 | 0.01019 | -0.001 | -48.319
-5.5 | -0.462 | 0.0102 | -0.001 | -45.281
-5 | -0.425 | 0.00729 | -0.002 | -58.349
-4.5 | -0.383 | 0.00866 | -0.002 | -44.287
-4 | -0.338 | 0.0109 | -0.003 | -30.998
-3.5 | -0.287 | 0.01061 | -0.003 | -27.067
-3 | -0.233 | 0.01041 | -0.003 | -22.408
-2.5 | -0.177 | 0.0103 | -0.004 | -17.218
-2 | -0.119 | 0.00963 | -0.004 | -12.402
-1.5 | -0.06 | 0.0106 | -0.004 | -5.685
-1 | 0 | 0.01071 | -0.005 | -0.018
-0.5 | 0.06 | 0.01076 | -0.005 | 5.615
0 | 0.121 | 0.0107 | -0.006 | 11.345
0.5 | 0.182 | 0.00913 | -0.006 | 19.978
1 | 0.243 | 0.00923 | -0.006 | 26.362
1.5 | 0.304 | 0.00933 | -0.007 | 32.601
2 | 0.365 | 0.00943 | -0.007 | 38.699
2.5 | 0.426 | 0.00955 | -0.008 | 44.573
3 | 0.487 | 0.00969 | -0.008 | 50.186
3.5 | 0.547 | 0.00984 | -0.008 | 55.579
4 | 0.608 | 0.00998 | -0.009 | 60.891
4.5 | 0.668 | 0.01008 | -0.009 | 66.243
5 | 0.728 | 0.01023 | -0.01 | 71.18
5.5 | 0.788 | 0.01037 | -0.01 | 75.927
6 | 0.847 | 0.01056 | -0.011 | 80.192
6.5 | 0.905 | 0.01075 | -0.011 | 84.211
7 | 0.963 | 0.011 | -0.011 | 87.569
7.5 | 1.02 | 0.0112 | -0.012 | 91.098
8 | 1.077 | 0.01135 | -0.012 | 94.905
8.5 | 1.132 | 0.01144 | -0.013 | 98.978
9 | 1.187 | 0.01155 | -0.013 | 102.713
9.5 | 1.239 | 0.01199 | -0.014 | 103.369
10 | 1.287 | 0.01241 | -0.014 | 103.734
10.5 | 1.331 | 0.01295 | -0.015 | 102.773
11 | 1.37 | 0.01347 | -0.015 | 101.698
11.5 | 1.377 | 0.01829 | -0.015 | 75.277
12 | 1.386 | 0.02014 | -0.016 | 68.846
12.5 | 1.361 | 0.02455 | -0.016 | 55.425
13 | 1.337 | 0.02933 | -0.016 | 45.591
13.5 | 1.277 | 0.04176 | -0.015 | 30.569
14 | 1.201 | 0.06244 | -0.014 | 19.239
14.5 | 1.155 | 0.07318 | -0.014 | 15.787
15 | 1.104 | 0.08395 | -0.014 | 13.149
15.5 | 1.047 | 0.0939 | -0.014 | 11.15
16 | 0.985 | 0.1034 | -0.014 | 9.522
16.5 | 0.916 | 0.11182 | -0.014 | 8.19
17 | 0.839 | 0.12393 | -0.014 | 6.772

## 86. Re 6M Mach 0.25 (2)
BIGFOIL.COM POLAR EXPORT
sc2110
SIKORSKY SC2110 |  |  |  | Cl Max: | 1.8248 | at alpha= | 16 | deg
XFOIL ncrit=9 |  |  |  | L/D Max: | 138.998 | at alpha= | 8.5 | deg
Re: | 6000000 |  |  | Cd Min: | 0.27056 | at alpha= | -20 | deg
Mach: | 0.25 |  |  | Cl=0 at alpha= | -1.0802 | deg
|  |  |  | @ Cl=0.1, Cd= | 0.0069944
|  |  |  | @ Cl=0.4, Cd= | 0.0054444
|  |  |  | @ Cl=0.6, Cd= | 0.0059378
alpha (deg) | Cl | Cd | Cm | Cl/Cd
-20 | -0.8979 | 0.27056 | 0.1138 | -3.3187
-19.5 | -0.8799 | 0.26341 | 0.1093 | -3.3404
-19 | -0.8639 | 0.25482 | 0.1044 | -3.3902
-18.5 | -0.8454 | 0.24886 | 0.1002 | -3.3971
-18 | -0.8266 | 0.24264 | 0.096 | -3.4067
-17.5 | -0.8081 | 0.23622 | 0.0919 | -3.421
-17 | -0.7895 | 0.22938 | 0.0879 | -3.4419
-16.5 | -0.7711 | 0.22196 | 0.0837 | -3.474
-16 | -0.7539 | 0.21456 | 0.0796 | -3.5137
-15.5 | -0.7372 | 0.20707 | 0.0756 | -3.5601
-15 | -0.721 | 0.19929 | 0.0716 | -3.6178
-14.5 | -0.7062 | 0.19133 | 0.0677 | -3.691
-14 | -0.6941 | 0.18327 | 0.0638 | -3.7873
-13.5 | -0.685 | 0.17294 | 0.0594 | -3.9609
-13 | -0.6707 | 0.16607 | 0.0561 | -4.0387
-12.5 | -0.6577 | 0.15908 | 0.053 | -4.1344
-12 | -0.6455 | 0.15173 | 0.0497 | -4.2543
-11.5 | -0.6347 | 0.14412 | 0.0465 | -4.404
-11 | -0.6252 | 0.13627 | 0.0431 | -4.588
-10.5 | -0.6392 | 0.12133 | 0.0372 | -5.2683
-10 | -0.6518 | 0.10829 | 0.0311 | -6.019
-9.5 | -0.65 | 0.09941 | 0.0264 | -6.5386
-9 | -0.6511 | 0.08984 | 0.0204 | -7.2473
-7 | -0.7369 | 0.01229 | -0.0032 | -59.9593
-6.5 | -0.6791 | 0.0104 | -0.0025 | -65.2981
-6 | -0.6188 | 0.0094 | -0.0021 | -65.8298
-5.5 | -0.5576 | 0.00876 | -0.0019 | -63.653
-5 | -0.4971 | 0.00772 | -0.0018 | -64.3912
-4.5 | -0.4351 | 0.00734 | -0.0019 | -59.2779
-4 | -0.373 | 0.00698 | -0.0022 | -53.4384
-3.5 | -0.3104 | 0.00668 | -0.0026 | -46.4671
-3 | -0.2476 | 0.00645 | -0.0031 | -38.3876
-2.5 | -0.1836 | 0.0064 | -0.0042 | -28.6875
-2 | -0.1179 | 0.0066 | -0.0058 | -17.8636
-1.5 | -0.0529 | 0.0069 | -0.0075 | -7.6667
-1 | 0.0101 | 0.00696 | -0.0085 | 1.4511
-0.5 | 0.0727 | 0.00699 | -0.0093 | 10.4006
0 | 0.1351 | 0.007 | -0.0102 | 19.3
0.5 | 0.1976 | 0.00682 | -0.0112 | 28.9736
1 | 0.2621 | 0.00567 | -0.0135 | 46.2257
1.5 | 0.3251 | 0.00541 | -0.0147 | 60.0924
2 | 0.3874 | 0.00542 | -0.0156 | 71.476
2.5 | 0.4493 | 0.00554 | -0.0163 | 81.1011
3 | 0.5112 | 0.00567 | -0.017 | 90.1587
3.5 | 0.573 | 0.00585 | -0.0177 | 97.9487
4 | 0.6345 | 0.00605 | -0.0184 | 104.876
4.5 | 0.696 | 0.00621 | -0.0189 | 112.0773
5 | 0.7572 | 0.00644 | -0.0195 | 117.5776
5.5 | 0.8182 | 0.00665 | -0.0199 | 123.0376
6 | 0.8791 | 0.00692 | -0.0203 | 127.0376
6.5 | 0.9397 | 0.00717 | -0.0205 | 131.06
7 | 0.9997 | 0.00749 | -0.0207 | 133.4713
7.5 | 1.0602 | 0.00777 | -0.0208 | 136.4479
8 | 1.1192 | 0.00815 | -0.0207 | 137.3252
8.5 | 1.1787 | 0.00848 | -0.0206 | 138.9976
9 | 1.2362 | 0.00895 | -0.0201 | 138.1229
9.5 | 1.2931 | 0.00931 | -0.0193 | 138.8937
10 | 1.3509 | 0.00983 | -0.0188 | 137.4262
10.5 | 1.4101 | 0.01047 | -0.0187 | 134.68
11 | 1.4683 | 0.01118 | -0.0183 | 131.3327
11.5 | 1.5237 | 0.0122 | -0.0176 | 124.8934
12 | 1.5693 | 0.01431 | -0.0159 | 109.6646
12.5 | 1.6179 | 0.0158 | -0.0143 | 102.3987
13 | 1.6665 | 0.01708 | -0.0126 | 97.5703
13.5 | 1.7127 | 0.0184 | -0.0106 | 93.0815
14 | 1.7527 | 0.02002 | -0.0079 | 87.5475
14.5 | 1.7772 | 0.02202 | -0.0035 | 80.7084
15 | 1.7989 | 0.02422 | 0.0006 | 74.2733
15.5 | 1.8156 | 0.027 | 0.0044 | 67.2444
16 | 1.8248 | 0.03064 | 0.0075 | 59.5561
16.5 | 1.8242 | 0.0355 | 0.0098 | 51.3859
17 | 1.8108 | 0.04228 | 0.0102 | 42.8288
17.5 | 1.7776 | 0.05261 | 0.0071 | 33.7883
18 | 1.6906 | 0.07387 | -0.0055 | 22.8862
18.5 | 1.4441 | 0.11988 | -0.0316 | 12.0462
19 | 1.325 | 0.14856 | -0.049 | 8.919
19.5 | 1.2708 | 0.16768 | -0.0611 | 7.5787
20 | 1.2405 | 0.18329 | -0.0715 | 6.768

## 87. Re 6M Mach 0.50 (1)
BIGFOIL.COM POLAR EXPORT
sc2110
SIKORSKY SC2110 |  |  |  | Cl Max: | 1.259 | at alpha= | 9.5 | deg
JavaFoil+Calcfoil stall+Eppler ext transition |  |  |  | L/D Max: | 91.036 | at alpha= | 8 | deg
Re: | 6000000 |  |  | Cd Min: | 0.00944 | at alpha= | 1.5 | deg
Mach: | 0.5 |  |  | Cl=0 at alpha= | -1 | deg
|  |  |  | @ Cl=0.1, Cd= | 0.010789
|  |  |  | @ Cl=0.4, Cd= | 0.0095475
|  |  |  | @ Cl=0.6, Cd= | 0.010103
alpha (deg) | Cl | Cd | Cm | Cl/Cd
-20 | -0.958 | 0.15774 | 0.004 | -6.076
-19.5 | -0.935 | 0.15469 | 0.004 | -6.045
-19 | -0.906 | 0.15078 | 0.004 | -6.012
-18.5 | -0.882 | 0.1479 | 0.004 | -5.965
-18 | -0.859 | 0.13975 | 0.004 | -6.148
-17.5 | -0.836 | 0.13625 | 0.003 | -6.135
-17 | -0.812 | 0.12953 | 0.003 | -6.265
-16.5 | -0.789 | 0.11712 | 0.003 | -6.738
-16 | -0.769 | 0.10636 | 0.003 | -7.234
-15.5 | -0.74 | 0.11707 | 0.003 | -6.323
-15 | -0.715 | 0.11268 | 0.003 | -6.348
-14.5 | -0.69 | 0.10585 | 0.002 | -6.522
-14 | -0.666 | 0.09707 | 0.002 | -6.864
-13.5 | -0.642 | 0.09123 | 0.002 | -7.04
-13 | -0.618 | 0.08535 | 0.002 | -7.245
-12.5 | -0.594 | 0.08085 | 0.002 | -7.345
-12 | -0.567 | 0.0912 | 0.002 | -6.22
-11.5 | -0.542 | 0.0866 | 0.001 | -6.261
-11 | -0.518 | 0.07676 | 0.001 | -6.743
-10.5 | -0.493 | 0.07134 | 0.001 | -6.91
-10 | -0.468 | 0.06631 | 0.001 | -7.057
-9.5 | -0.443 | 0.06142 | 0.001 | -7.213
-9 | -0.418 | 0.05785 | 0.001 | -7.232
-8.5 | -0.395 | 0.05246 | 0 | -7.529
-8 | -0.37 | 0.0492 | 0 | -7.521
-7.5 | -0.34 | 0.05544 | 0 | -6.137
-7 | -0.315 | 0.05009 | 0 | -6.285
-6.5 | -0.29 | 0.04576 | 0 | -6.329
-6 | -0.265 | 0.04164 | -0.001 | -6.367
-5.5 | -0.293 | 0.01115 | -0.002 | -26.284
-5 | -0.214 | 0.03611 | -0.001 | -5.929
-4.5 | -0.186 | 0.03645 | -0.001 | -5.103
-4 | -0.255 | 0.03805 | -0.001 | -6.704
-3.5 | -0.238 | 0.03408 | -0.002 | -6.992
-3 | -0.25 | 0.01026 | -0.004 | -24.369
-2.5 | -0.194 | 0.01073 | -0.004 | -18.058
-2 | -0.132 | 0.0105 | -0.005 | -12.565
-1.5 | -0.067 | 0.01021 | -0.005 | -6.558
-1 | 0 | 0.01138 | -0.005 | -0.019
-0.5 | 0.067 | 0.01077 | -0.006 | 6.263
0 | 0.136 | 0.01081 | -0.006 | 12.541
0.5 | 0.204 | 0.01083 | -0.007 | 18.813
1 | 0.272 | 0.0102 | -0.007 | 26.629
1.5 | 0.34 | 0.00944 | -0.008 | 35.996
2 | 0.407 | 0.00956 | -0.008 | 42.62
2.5 | 0.475 | 0.00978 | -0.009 | 48.587
3 | 0.543 | 0.00995 | -0.009 | 54.506
3.5 | 0.61 | 0.01013 | -0.009 | 60.169
4 | 0.676 | 0.01033 | -0.01 | 65.494
4.5 | 0.743 | 0.01053 | -0.01 | 70.543
5 | 0.809 | 0.01077 | -0.011 | 75.08
5.5 | 0.874 | 0.01105 | -0.011 | 79.059
6 | 0.938 | 0.01134 | -0.012 | 82.657
6.5 | 0.999 | 0.01167 | -0.012 | 85.59
7 | 1.059 | 0.01205 | -0.013 | 87.84
7.5 | 1.116 | 0.01235 | -0.013 | 90.317
8 | 1.169 | 0.01284 | -0.014 | 91.036
8.5 | 1.202 | 0.01496 | -0.014 | 80.329
9 | 1.238 | 0.01664 | -0.015 | 74.359
9.5 | 1.259 | 0.01625 | -0.015 | 77.475
10 | 1.241 | 0.02258 | -0.015 | 54.955
10.5 | 1.034 | 0.06414 | -0.012 | 16.121
11 | 0.69 | 0.08293 | -0.011 | 8.317
11.5 | 0.713 | 0.09471 | -0.011 | 7.529
12 | 0.74 | 0.09726 | -0.011 | 7.613
12.5 | 0.772 | 0.10092 | -0.011 | 7.65
13 | 0.803 | 0.10831 | -0.012 | 7.41
13.5 | 0.83 | 0.12107 | -0.012 | 6.856
14 | 0.858 | 0.11171 | -0.012 | 7.678
14.5 | 0.89 | 0.11617 | -0.012 | 7.66

## 88. Re 6M Mach 0.50 (2)
BIGFOIL.COM POLAR EXPORT
sc2110
SIKORSKY SC2110 |  |  |  | Cl Max: | 1.7032 | at alpha= | 10.5 | deg
XFOIL ncrit=9 |  |  |  | L/D Max: | 137.733 | at alpha= | 7.5 | deg
Re: | 6000000 |  |  | Cd Min: | 0.29893 | at alpha= | -20 | deg
Mach: | 0.5 |  |  | Cl=0 at alpha= | -1.1084 | deg
|  |  |  | @ Cl=0.1, Cd= | 0.00719
|  |  |  | @ Cl=0.4, Cd= | 0.0056681
|  |  |  | @ Cl=0.6, Cd= | 0.0060973
alpha (deg) | Cl | Cd | Cm | Cl/Cd
-20 | -0.9828 | 0.29893 | 0.1338 | -3.2877
-19.5 | -0.9599 | 0.2903 | 0.1283 | -3.3066
-19 | -0.9368 | 0.28165 | 0.1227 | -3.3261
-18 | -0.8923 | 0.26421 | 0.1118 | -3.3772
-17.5 | -0.8689 | 0.25664 | 0.1068 | -3.3857
-17 | -0.8456 | 0.24891 | 0.1019 | -3.3972
-16.5 | -0.8218 | 0.24025 | 0.0968 | -3.4206
-16 | -0.799 | 0.23169 | 0.0918 | -3.4486
-15.5 | -0.7767 | 0.22324 | 0.087 | -3.4792
-15 | -0.755 | 0.21475 | 0.0822 | -3.5157
-14.5 | -0.4942 | 0.16778 | 0.0394 | -2.9455
-14 | -0.7142 | 0.19796 | 0.0731 | -3.6078
-13.5 | -0.6948 | 0.1894 | 0.0686 | -3.6684
-13 | -0.6776 | 0.1792 | 0.0637 | -3.7812
-12.5 | -0.6586 | 0.17196 | 0.06 | -3.83
-12 | -0.6397 | 0.16441 | 0.0563 | -3.8909
-11.5 | -0.6223 | 0.15653 | 0.0525 | -3.9756
-11 | -0.606 | 0.14809 | 0.0488 | -4.0921
-10.5 | -0.5919 | 0.13961 | 0.045 | -4.2397
-10 | -0.5795 | 0.13115 | 0.0413 | -4.4186
-9.5 | -0.5685 | 0.12254 | 0.0376 | -4.6393
-8.5 | -0.5627 | 0.10297 | 0.0288 | -5.4647
-8 | -0.5576 | 0.09395 | 0.0241 | -5.9351
-7.5 | -0.5527 | 0.08502 | 0.0188 | -6.5008
-7 | -0.5506 | 0.07543 | 0.0117 | -7.2995
-6.5 | -0.5579 | 0.06444 | -0.001 | -8.6577
-6 | -0.5512 | 0.05463 | -0.0076 | -10.0897
-5.5 | -0.5338 | 0.04519 | -0.0108 | -11.8123
-5 | -0.5039 | 0.03608 | -0.0117 | -13.9662
-4.5 | -0.4619 | 0.02789 | -0.0111 | -16.5615
-4 | -0.4112 | 0.01994 | -0.0096 | -20.6219
-3.5 | -0.355 | 0.01084 | -0.0077 | -32.7491
-3 | -0.2861 | 0.00781 | -0.0068 | -36.6325
-2.5 | -0.2101 | 0.00717 | -0.0074 | -29.3026
-2 | -0.1317 | 0.00723 | -0.0092 | -18.2158
-1.5 | -0.0571 | 0.00722 | -0.0102 | -7.9086
-1 | 0.0158 | 0.00719 | -0.0109 | 2.1975
0 | 0.16 | 0.00719 | -0.0123 | 22.2531
0.5 | 0.2318 | 0.00717 | -0.0132 | 32.3291
1 | 0.3056 | 0.00592 | -0.0157 | 51.6216
1.5 | 0.3783 | 0.00565 | -0.0169 | 66.9558
2 | 0.4503 | 0.00571 | -0.0177 | 78.8616
3 | 0.5943 | 0.00608 | -0.0187 | 97.7467
3.5 | 0.6667 | 0.0063 | -0.0191 | 105.8254
4 | 0.7392 | 0.00657 | -0.0193 | 112.5114
4.5 | 0.8122 | 0.00681 | -0.0192 | 119.2658
5 | 0.8853 | 0.00712 | -0.019 | 124.3399
5.5 | 0.9589 | 0.00743 | -0.0185 | 129.0579
6 | 1.0328 | 0.0078 | -0.0176 | 132.4103
6.5 | 1.1073 | 0.00819 | -0.0165 | 135.2015
7 | 1.1822 | 0.00867 | -0.015 | 136.3552
7.5 | 1.2575 | 0.00913 | -0.013 | 137.7327
8 | 1.3324 | 0.00976 | -0.0106 | 136.5164
8.5 | 1.4091 | 0.01033 | -0.0078 | 136.4085
9 | 1.4829 | 0.01108 | -0.004 | 133.8357
9.5 | 1.5572 | 0.01179 | 0.0004 | 132.078
10 | 1.6343 | 0.01268 | 0.0049 | 128.888
10.5 | 1.7032 | 0.01447 | 0.0102 | 117.7056

## 89. Re 7M Mach 0.00 (1)
BIGFOIL.COM POLAR EXPORT
sc2110
SIKORSKY SC2110 |  |  |  | Cl Max: | 1.419 | at alpha= | 12.5 | deg
JavaFoil+Calcfoil stall+Eppler ext transition |  |  |  | L/D Max: | 107.664 | at alpha= | 11 | deg
Re: | 7000000 |  |  | Cd Min: | 0.00712 | at alpha= | -5.5 | deg
Mach: | 0 |  |  | Cl=0 at alpha= | -1 | deg
|  |  |  | @ Cl=0.1, Cd= | 0.010596
|  |  |  | @ Cl=0.4, Cd= | 0.0094231
|  |  |  | @ Cl=0.6, Cd= | 0.0098152
alpha (deg) | Cl | Cd | Cm | Cl/Cd
-13 | -0.488 | 0.08264 | 0.002 | -5.905
-12.5 | -0.499 | 0.07835 | 0.002 | -6.369
-12 | -0.509 | 0.07425 | 0.001 | -6.85
-11.5 | -0.517 | 0.07025 | 0.001 | -7.355
-11 | -0.522 | 0.06677 | 0.001 | -7.824
-10.5 | -0.525 | 0.06384 | 0.001 | -8.23
-10 | -0.53 | 0.05745 | 0.001 | -9.225
-9.5 | -0.524 | 0.05764 | 0.001 | -9.085
-9 | -0.524 | 0.05078 | 0.001 | -10.313
-8.5 | -0.517 | 0.04646 | 0 | -11.135
-8 | -0.607 | 0.01153 | 0 | -52.667
-7.5 | -0.479 | 0.04713 | 0 | -10.161
-7 | -0.461 | 0.04321 | 0 | -10.677
-6.5 | -0.535 | 0.01017 | -0.001 | -52.621
-6 | -0.502 | 0.01005 | -0.001 | -49.937
-5.5 | -0.465 | 0.00712 | -0.001 | -65.249
-5 | -0.423 | 0.00849 | -0.002 | -49.889
-4.5 | -0.38 | 0.01087 | -0.002 | -34.934
-4 | -0.331 | 0.01055 | -0.002 | -31.431
-3.5 | -0.28 | 0.01032 | -0.003 | -27.19
-3 | -0.227 | 0.01022 | -0.003 | -22.25
-2.5 | -0.172 | 0.00961 | -0.004 | -17.94
-2 | -0.116 | 0.00961 | -0.004 | -12.066
-1.5 | -0.058 | 0.01058 | -0.004 | -5.522
-1 | 0 | 0.0106 | -0.005 | -0.018
-0.5 | 0.059 | 0.01061 | -0.005 | 5.519
0 | 0.118 | 0.01059 | -0.005 | 11.103
0.5 | 0.177 | 0.00911 | -0.006 | 19.393
1 | 0.236 | 0.00913 | -0.006 | 25.793
1.5 | 0.295 | 0.00924 | -0.007 | 31.877
2 | 0.354 | 0.00932 | -0.007 | 37.95
2.5 | 0.412 | 0.00945 | -0.007 | 43.662
3 | 0.471 | 0.00955 | -0.008 | 49.351
3.5 | 0.53 | 0.0097 | -0.008 | 54.644
4 | 0.589 | 0.0098 | -0.009 | 60.047
4.5 | 0.647 | 0.00988 | -0.009 | 65.505
5 | 0.706 | 0.01002 | -0.009 | 70.453
5.5 | 0.764 | 0.01012 | -0.01 | 75.446
6 | 0.822 | 0.01028 | -0.01 | 79.887
6.5 | 0.879 | 0.01045 | -0.011 | 84.093
7 | 0.935 | 0.01066 | -0.011 | 87.754
7.5 | 0.991 | 0.01084 | -0.012 | 91.452
8 | 1.047 | 0.01097 | -0.012 | 95.42
8.5 | 1.102 | 0.01115 | -0.012 | 98.849
9 | 1.156 | 0.01121 | -0.013 | 103.117
9.5 | 1.209 | 0.01146 | -0.013 | 105.45
10 | 1.258 | 0.0117 | -0.014 | 107.528
10.5 | 1.305 | 0.01213 | -0.014 | 107.61
11 | 1.349 | 0.01253 | -0.015 | 107.664
11.5 | 1.383 | 0.01302 | -0.015 | 106.263
12 | 1.413 | 0.01351 | -0.015 | 104.572
12.5 | 1.419 | 0.01896 | -0.016 | 74.86
13 | 1.412 | 0.01896 | -0.016 | 74.459
13.5 | 1.413 | 0.02338 | -0.016 | 60.442
14 | 1.404 | 0.02669 | -0.016 | 52.611
14.5 | 1.377 | 0.03333 | -0.016 | 41.327
15 | 1.329 | 0.04632 | -0.016 | 28.685
15.5 | 1.281 | 0.06213 | -0.015 | 20.624
16 | 1.247 | 0.07458 | -0.015 | 16.72
16.5 | 1.22 | 0.08255 | -0.015 | 14.783
17 | 1.19 | 0.0915 | -0.015 | 13.007
17.5 | 1.159 | 0.10008 | -0.015 | 11.583

## 90. Re 7M Mach 0.00 (2)
BIGFOIL.COM POLAR EXPORT
sc2110
SIKORSKY SC2110 |  |  |  | Cl Max: | 1.9128 | at alpha= | 18.5 | deg
XFOIL ncrit=9 |  |  |  | L/D Max: | 143.523 | at alpha= | 9.5 | deg
Re: | 7000000 |  |  | Cd Min: | 0.05365 | at alpha= | 20 | deg
Mach: | 0 |  |  | Cl=0 at alpha= | -1.0714 | deg
|  |  |  | @ Cl=0.1, Cd= | 0.0068152
|  |  |  | @ Cl=0.4, Cd= | 0.0052988
|  |  |  | @ Cl=0.6, Cd= | 0.005768
alpha (deg) | Cl | Cd | Cm | Cl/Cd
-17 | -1.4851 | 0.04594 | -0.0219 | -32.3269
-16.5 | -1.5244 | 0.03783 | -0.0205 | -40.2961
-16 | -1.5474 | 0.0329 | -0.0142 | -47.0334
-15.5 | -1.5367 | 0.02891 | -0.0106 | -53.1546
-15 | -1.5113 | 0.02588 | -0.0079 | -58.3964
-14.5 | -1.4777 | 0.0234 | -0.0058 | -63.1496
-14 | -1.4394 | 0.02124 | -0.0041 | -67.7684
-13.5 | -1.3968 | 0.01944 | -0.0028 | -71.8519
-13 | -1.3513 | 0.01787 | -0.0017 | -75.6184
-12.5 | -1.3036 | 0.0165 | -0.0008 | -79.0061
-12 | -1.2539 | 0.01533 | -0.0001 | -81.7939
-11.5 | -1.2031 | 0.01424 | 0.0005 | -84.4874
-11 | -1.1509 | 0.0133 | 0.0009 | -86.5338
-10 | -1.0438 | 0.01168 | 0.0015 | -89.3664
-9.5 | -0.9891 | 0.01099 | 0.0016 | -90
-8.5 | -0.8776 | 0.00988 | 0.0017 | -88.8259
-8 | -0.8212 | 0.00939 | 0.0016 | -87.4547
-7.5 | -0.7642 | 0.00898 | 0.0014 | -85.1002
-7 | -0.707 | 0.00862 | 0.0013 | -82.0186
-6.5 | -0.6493 | 0.00834 | 0.001 | -77.8537
-6 | -0.592 | 0.00773 | 0.0008 | -76.5847
-5.5 | -0.5338 | 0.00731 | 0.0004 | -73.0233
-5 | -0.4752 | 0.007 | 0 | -67.8857
-4.5 | -0.4164 | 0.00673 | -0.0005 | -61.8722
-4 | -0.3572 | 0.00649 | -0.0011 | -55.0385
-3.5 | -0.2975 | 0.00631 | -0.0017 | -47.1474
-3 | -0.2372 | 0.00623 | -0.0026 | -38.0738
-2.5 | -0.1755 | 0.00629 | -0.0039 | -27.9014
-2 | -0.1131 | 0.00655 | -0.0056 | -17.2672
-1.5 | -0.0516 | 0.00675 | -0.0069 | -7.6444
-1 | 0.0086 | 0.00679 | -0.0079 | 1.2666
-0.5 | 0.0686 | 0.00681 | -0.0088 | 10.0734
0 | 0.1285 | 0.00682 | -0.0096 | 18.8416
0.5 | 0.1886 | 0.00666 | -0.0106 | 28.3183
1 | 0.2503 | 0.00571 | -0.0126 | 43.8354
1.5 | 0.3112 | 0.0053 | -0.014 | 58.717
2 | 0.3711 | 0.00526 | -0.015 | 70.5513
2.5 | 0.4307 | 0.00534 | -0.0158 | 80.6554
3 | 0.49 | 0.00546 | -0.0165 | 89.7436
3.5 | 0.5492 | 0.00563 | -0.0173 | 97.5488
4 | 0.6081 | 0.00579 | -0.018 | 105.0259
4.5 | 0.6669 | 0.00594 | -0.0187 | 112.2727
5 | 0.7253 | 0.00615 | -0.0194 | 117.935
5.5 | 0.7835 | 0.00632 | -0.02 | 123.9715
6 | 0.8414 | 0.00657 | -0.0206 | 128.067
6.5 | 0.8989 | 0.00675 | -0.0211 | 133.1704
7 | 0.9561 | 0.00704 | -0.0217 | 135.8097
7.5 | 1.0129 | 0.00727 | -0.0221 | 139.326
8 | 1.0691 | 0.00759 | -0.0226 | 140.8564
8.5 | 1.1249 | 0.00789 | -0.0229 | 142.5729
9 | 1.1796 | 0.00827 | -0.0231 | 142.636
9.5 | 1.2343 | 0.0086 | -0.0233 | 143.5233
10 | 1.2861 | 0.00905 | -0.0229 | 142.1105
10.5 | 1.3404 | 0.00944 | -0.0232 | 141.9915
11 | 1.3949 | 0.00999 | -0.0237 | 139.6296
11.5 | 1.4479 | 0.01068 | -0.024 | 135.5712
12 | 1.499 | 0.01156 | -0.024 | 129.6713
12.5 | 1.5465 | 0.01283 | -0.0237 | 120.5378
13 | 1.5908 | 0.01436 | -0.023 | 110.7799
13.5 | 1.6377 | 0.01534 | -0.0225 | 106.7601
14 | 1.684 | 0.01623 | -0.022 | 103.7585
14.5 | 1.7278 | 0.01725 | -0.0211 | 100.1623
15 | 1.7681 | 0.01845 | -0.0199 | 95.832
15.5 | 1.8059 | 0.01966 | -0.0184 | 91.8566
16 | 1.8391 | 0.02089 | -0.0163 | 88.0373
16.5 | 1.8602 | 0.02242 | -0.0127 | 82.9706
17 | 1.8804 | 0.02427 | -0.0097 | 77.4784
17.5 | 1.8967 | 0.02656 | -0.0068 | 71.4119
18 | 1.908 | 0.02943 | -0.0042 | 64.8318
18.5 | 1.9128 | 0.03309 | -0.002 | 57.806
19 | 1.9104 | 0.03782 | -0.0006 | 50.513
19.5 | 1.8961 | 0.04439 | -0.0005 | 42.7146
20 | 1.869 | 0.05365 | -0.0028 | 34.8369

## 91. Re 7M Mach 0.10 (1)
BIGFOIL.COM POLAR EXPORT
sc2110
SIKORSKY SC2110 |  |  |  | Cl Max: | 1.416 | at alpha= | 12.5 | deg
JavaFoil+Calcfoil stall+Eppler ext transition |  |  |  | L/D Max: | 107.32 | at alpha= | 10.5 | deg
Re: | 7000000 |  |  | Cd Min: | 0.00714 | at alpha= | -5.5 | deg
Mach: | 0.1 |  |  | Cl=0 at alpha= | -1 | deg
|  |  |  | @ Cl=0.1, Cd= | 0.010596
|  |  |  | @ Cl=0.4, Cd= | 0.0094125
|  |  |  | @ Cl=0.6, Cd= | 0.009831
alpha (deg) | Cl | Cd | Cm | Cl/Cd
-13 | -0.456 | 0.08318 | 0.002 | -5.486
-12.5 | -0.47 | 0.0792 | 0.002 | -5.935
-12 | -0.483 | 0.07494 | 0.001 | -6.439
-11.5 | -0.493 | 0.0709 | 0.001 | -6.958
-11 | -0.502 | 0.06709 | 0.001 | -7.484
-10.5 | -0.508 | 0.06425 | 0.001 | -7.908
-10 | -0.515 | 0.05823 | 0.001 | -8.839
-9.5 | -0.51 | 0.05949 | 0.001 | -8.567
-9 | -0.513 | 0.05143 | 0.001 | -9.981
-8.5 | -0.507 | 0.0483 | 0 | -10.502
-8 | -0.6 | 0.01162 | 0 | -51.595
-7.5 | -0.475 | 0.0476 | 0 | -9.969
-7 | -0.457 | 0.04448 | 0 | -10.273
-6.5 | -0.533 | 0.01015 | -0.001 | -52.539
-6 | -0.501 | 0.01011 | -0.001 | -49.591
-5.5 | -0.465 | 0.00714 | -0.001 | -65.101
-5 | -0.424 | 0.0085 | -0.002 | -49.898
-4.5 | -0.381 | 0.01087 | -0.002 | -35.026
-4 | -0.333 | 0.01065 | -0.002 | -31.226
-3.5 | -0.282 | 0.01041 | -0.003 | -27.042
-3 | -0.228 | 0.01021 | -0.003 | -22.363
-2.5 | -0.173 | 0.0096 | -0.004 | -18.03
-2 | -0.116 | 0.01043 | -0.004 | -11.161
-1.5 | -0.059 | 0.01057 | -0.004 | -5.556
-1 | 0 | 0.01061 | -0.005 | -0.018
-0.5 | 0.059 | 0.01061 | -0.005 | 5.542
0 | 0.118 | 0.01059 | -0.005 | 11.156
0.5 | 0.177 | 0.0091 | -0.006 | 19.501
1 | 0.237 | 0.00914 | -0.006 | 25.897
1.5 | 0.296 | 0.00925 | -0.007 | 32.017
2 | 0.355 | 0.00933 | -0.007 | 38.091
2.5 | 0.415 | 0.00944 | -0.007 | 43.926
3 | 0.474 | 0.00957 | -0.008 | 49.513
3.5 | 0.533 | 0.00972 | -0.008 | 54.809
4 | 0.592 | 0.00982 | -0.009 | 60.262
4.5 | 0.65 | 0.0099 | -0.009 | 65.729
5 | 0.709 | 0.01003 | -0.01 | 70.675
5.5 | 0.767 | 0.01015 | -0.01 | 75.604
6 | 0.825 | 0.01031 | -0.01 | 80.089
6.5 | 0.883 | 0.01047 | -0.011 | 84.292
7 | 0.94 | 0.01069 | -0.011 | 87.921
7.5 | 0.996 | 0.01087 | -0.012 | 91.591
8 | 1.052 | 0.01101 | -0.012 | 95.529
8.5 | 1.107 | 0.0112 | -0.012 | 98.797
9 | 1.161 | 0.01127 | -0.013 | 103.008
9.5 | 1.214 | 0.01142 | -0.013 | 106.227
10 | 1.263 | 0.01178 | -0.014 | 107.185
10.5 | 1.309 | 0.0122 | -0.014 | 107.32
11 | 1.352 | 0.0126 | -0.015 | 107.307
11.5 | 1.386 | 0.01313 | -0.015 | 105.555
12 | 1.415 | 0.01366 | -0.015 | 103.59
12.5 | 1.416 | 0.01939 | -0.016 | 73.017
13 | 1.405 | 0.0187 | -0.016 | 75.144
13.5 | 1.402 | 0.02447 | -0.016 | 57.289
14 | 1.387 | 0.0287 | -0.016 | 48.319
14.5 | 1.349 | 0.0375 | -0.016 | 35.974
15 | 1.294 | 0.05321 | -0.015 | 24.321
15.5 | 1.249 | 0.06825 | -0.015 | 18.305
16 | 1.217 | 0.07843 | -0.015 | 15.521
16.5 | 1.187 | 0.08668 | -0.015 | 13.691
17 | 1.151 | 0.09696 | -0.015 | 11.875
17.5 | 1.116 | 0.10557 | -0.015 | 10.572

## 92. Re 7M Mach 0.10 (2)
BIGFOIL.COM POLAR EXPORT
sc2110
SIKORSKY SC2110 |  |  |  | Cl Max: | 1.9002 | at alpha= | 18 | deg
XFOIL ncrit=9 |  |  |  | L/D Max: | 143.483 | at alpha= | 9.5 | deg
Re: | 7000000 |  |  | Cd Min: | 0.06737 | at alpha= | 20 | deg
Mach: | 0.1 |  |  | Cl=0 at alpha= | -1.0719 | deg
|  |  |  | @ Cl=0.1, Cd= | 0.0068251
|  |  |  | @ Cl=0.4, Cd= | 0.0053097
|  |  |  | @ Cl=0.6, Cd= | 0.0057751
alpha (deg) | Cl | Cd | Cm | Cl/Cd
-14 | -1.4043 | 0.02957 | -0.0105 | -47.4907
-13.5 | -1.3818 | 0.02513 | -0.0078 | -54.9861
-13 | -1.3465 | 0.02202 | -0.0058 | -61.149
-12.5 | -1.3048 | 0.01959 | -0.0042 | -66.6054
-12 | -1.2585 | 0.01769 | -0.0029 | -71.1419
-11.5 | -1.2097 | 0.01604 | -0.0019 | -75.4177
-11 | -1.1586 | 0.01468 | -0.0011 | -78.9237
-10.5 | -1.1058 | 0.01352 | -0.0005 | -81.7899
-10 | -1.052 | 0.01249 | 0 | -84.2274
-9.5 | -0.9972 | 0.0116 | 0.0004 | -85.9655
-9 | -0.9414 | 0.01084 | 0.0006 | -86.845
-8.5 | -0.8849 | 0.01022 | 0.0008 | -86.5851
-8 | -0.828 | 0.00965 | 0.0009 | -85.8031
-7.5 | -0.7705 | 0.00915 | 0.0008 | -84.2077
-7 | -0.7127 | 0.00873 | 0.0008 | -81.638
-6.5 | -0.6544 | 0.00842 | 0.0006 | -77.7197
-6 | -0.5959 | 0.00812 | 0.0004 | -73.3867
-5.5 | -0.5378 | 0.00738 | 0.0001 | -72.8726
-5 | -0.4787 | 0.00705 | -0.0003 | -67.9007
-4.5 | -0.4193 | 0.00677 | -0.0007 | -61.935
-4 | -0.3597 | 0.00652 | -0.0012 | -55.1687
-3.5 | -0.2995 | 0.00633 | -0.0019 | -47.3144
-3 | -0.2387 | 0.00624 | -0.0027 | -38.2532
-2 | -0.1136 | 0.00657 | -0.0057 | -17.2907
-1 | 0.0088 | 0.0068 | -0.008 | 1.2941
-0.5 | 0.0692 | 0.00682 | -0.0088 | 10.1466
0 | 0.1295 | 0.00683 | -0.0097 | 18.9605
0.5 | 0.1899 | 0.00667 | -0.0107 | 28.4708
1 | 0.252 | 0.00572 | -0.0127 | 44.0559
1.5 | 0.3133 | 0.00531 | -0.0141 | 59.0019
2 | 0.3736 | 0.00527 | -0.015 | 70.8918
2.5 | 0.4335 | 0.00536 | -0.0159 | 80.8769
3 | 0.4933 | 0.00548 | -0.0166 | 90.0182
3.5 | 0.5528 | 0.00564 | -0.0173 | 98.0142
4 | 0.6122 | 0.00581 | -0.0181 | 105.3701
4.5 | 0.6714 | 0.00596 | -0.0187 | 112.651
5 | 0.7303 | 0.00617 | -0.0194 | 118.363
5.5 | 0.789 | 0.00634 | -0.02 | 124.4479
6 | 0.8473 | 0.00659 | -0.0206 | 128.5736
6.5 | 0.9053 | 0.00679 | -0.0211 | 133.3284
7 | 0.963 | 0.00708 | -0.0216 | 136.0169
7.5 | 1.0203 | 0.00731 | -0.022 | 139.5759
8 | 1.077 | 0.00765 | -0.0224 | 140.7843
8.5 | 1.1335 | 0.00794 | -0.0227 | 142.7582
9 | 1.1887 | 0.00834 | -0.0228 | 142.53
9.5 | 1.244 | 0.00867 | -0.0229 | 143.4833
10 | 1.2964 | 0.00914 | -0.0225 | 141.8381
10.5 | 1.3512 | 0.00957 | -0.0226 | 141.1912
11 | 1.4065 | 0.01011 | -0.023 | 139.1197
11.5 | 1.4599 | 0.01085 | -0.0232 | 134.553
12 | 1.511 | 0.01183 | -0.0231 | 127.7261
12.5 | 1.5567 | 0.01343 | -0.0223 | 115.9121
13 | 1.6035 | 0.01468 | -0.0216 | 109.2302
13.5 | 1.6507 | 0.01569 | -0.021 | 105.2071
14 | 1.697 | 0.01664 | -0.0202 | 101.9832
14.5 | 1.74 | 0.01778 | -0.0191 | 97.8628
15 | 1.7793 | 0.01909 | -0.0175 | 93.2059
15.5 | 1.8167 | 0.0203 | -0.0157 | 89.4926
16 | 1.8423 | 0.02174 | -0.0123 | 84.7424
16.5 | 1.8632 | 0.02352 | -0.0089 | 79.2177
17 | 1.8811 | 0.02573 | -0.0059 | 73.1092
17.5 | 1.8937 | 0.02851 | -0.003 | 66.4223
18 | 1.9002 | 0.03205 | -0.0006 | 59.2886
18.5 | 1.8981 | 0.03673 | 0.0011 | 51.6771
19 | 1.8858 | 0.04301 | 0.0016 | 43.8456
19.5 | 1.8566 | 0.05241 | -0.0006 | 35.4245
20 | 1.8034 | 0.06737 | -0.0076 | 26.7686

## 93. Re 7M Mach 0.25 (1)
BIGFOIL.COM POLAR EXPORT
sc2110
SIKORSKY SC2110 |  |  |  | Cl Max: | 1.396 | at alpha= | 11.5 | deg
JavaFoil+Calcfoil stall+Eppler ext transition |  |  |  | L/D Max: | 105.348 | at alpha= | 10 | deg
Re: | 7000000 |  |  | Cd Min: | 0.00716 | at alpha= | -5.5 | deg
Mach: | 0.25 |  |  | Cl=0 at alpha= | -1 | deg
|  |  |  | @ Cl=0.1, Cd= | 0.01062
|  |  |  | @ Cl=0.4, Cd= | 0.0094446
|  |  |  | @ Cl=0.6, Cd= | 0.0098756
alpha (deg) | Cl | Cd | Cm | Cl/Cd
-11.5 | -0.281 | 0.07406 | 0.001 | -3.8
-11 | -0.32 | 0.07007 | 0.001 | -4.565
-10.5 | -0.354 | 0.06638 | 0.001 | -5.328
-10 | -0.384 | 0.06159 | 0.001 | -6.229
-9.5 | -0.407 | 0.05928 | 0.001 | -6.863
-9 | -0.426 | 0.05529 | 0.001 | -7.697
-8.5 | -0.437 | 0.05301 | 0 | -8.243
-8 | -0.445 | 0.04836 | 0 | -9.204
-7.5 | -0.44 | 0.04899 | 0 | -8.985
-7 | -0.432 | 0.04628 | 0 | -9.342
-6.5 | -0.516 | 0.01028 | -0.001 | -50.19
-6 | -0.492 | 0.01007 | -0.001 | -48.883
-5.5 | -0.462 | 0.00716 | -0.001 | -64.528
-5 | -0.425 | 0.00721 | -0.002 | -59.003
-4.5 | -0.383 | 0.00855 | -0.002 | -44.833
-4 | -0.338 | 0.01073 | -0.003 | -31.488
-3.5 | -0.287 | 0.01049 | -0.003 | -27.365
-3 | -0.233 | 0.01036 | -0.003 | -22.531
-2.5 | -0.177 | 0.00957 | -0.004 | -18.522
-2 | -0.119 | 0.01042 | -0.004 | -11.465
-1.5 | -0.06 | 0.0106 | -0.004 | -5.685
-1 | 0 | 0.01066 | -0.005 | -0.018
-0.5 | 0.06 | 0.01064 | -0.005 | 5.678
0 | 0.121 | 0.01061 | -0.006 | 11.442
0.5 | 0.182 | 0.0091 | -0.006 | 20.043
1 | 0.243 | 0.00917 | -0.006 | 26.521
1.5 | 0.304 | 0.00927 | -0.007 | 32.813
2 | 0.365 | 0.00937 | -0.007 | 38.937
2.5 | 0.426 | 0.0095 | -0.008 | 44.823
3 | 0.487 | 0.00962 | -0.008 | 50.553
3.5 | 0.547 | 0.00978 | -0.008 | 55.958
4 | 0.608 | 0.00989 | -0.009 | 61.403
4.5 | 0.668 | 0.00999 | -0.009 | 66.867
5 | 0.728 | 0.01014 | -0.01 | 71.788
5.5 | 0.788 | 0.01028 | -0.01 | 76.64
6 | 0.847 | 0.01045 | -0.011 | 81.045
6.5 | 0.905 | 0.01068 | -0.011 | 84.778
7 | 0.963 | 0.01087 | -0.011 | 88.585
7.5 | 1.02 | 0.01107 | -0.012 | 92.161
8 | 1.077 | 0.01123 | -0.012 | 95.897
8.5 | 1.132 | 0.01142 | -0.013 | 99.133
9 | 1.187 | 0.01158 | -0.013 | 102.42
9.5 | 1.239 | 0.0118 | -0.014 | 104.985
10 | 1.287 | 0.01222 | -0.014 | 105.348
10.5 | 1.331 | 0.01273 | -0.015 | 104.556
11 | 1.37 | 0.01337 | -0.015 | 102.471
11.5 | 1.396 | 0.01703 | -0.015 | 81.97
12 | 1.388 | 0.01975 | -0.016 | 70.242
12.5 | 1.365 | 0.02357 | -0.016 | 57.905
13 | 1.342 | 0.02814 | -0.016 | 47.675
13.5 | 1.285 | 0.03927 | -0.015 | 32.719
14 | 1.208 | 0.0596 | -0.014 | 20.261
14.5 | 1.159 | 0.07086 | -0.014 | 16.354
15 | 1.106 | 0.08227 | -0.014 | 13.439
15.5 | 1.049 | 0.09211 | -0.014 | 11.388
16 | 0.986 | 0.10183 | -0.014 | 9.679
16.5 | 0.917 | 0.10998 | -0.014 | 8.341

## 94. Re 7M Mach 0.25 (2)
BIGFOIL.COM POLAR EXPORT
sc2110
SIKORSKY SC2110 |  |  |  | Cl Max: | 1.8506 | at alpha= | 16.5 | deg
XFOIL ncrit=9 |  |  |  | L/D Max: | 142.75 | at alpha= | 9 | deg
Re: | 7000000 |  |  | Cd Min: | 0.27115 | at alpha= | -20 | deg
Mach: | 0.25 |  |  | Cl=0 at alpha= | -1.0796 | deg
|  |  |  | @ Cl=0.1, Cd= | 0.00686
|  |  |  | @ Cl=0.4, Cd= | 0.0053423
|  |  |  | @ Cl=0.6, Cd= | 0.0058024
alpha (deg) | Cl | Cd | Cm | Cl/Cd
-20 | -0.8996 | 0.27115 | 0.1145 | -3.3177
-19.5 | -0.8823 | 0.2643 | 0.1099 | -3.3383
-19 | -0.8644 | 0.25688 | 0.1053 | -3.365
-18.5 | -0.8471 | 0.24802 | 0.1003 | -3.4155
-18 | -0.8285 | 0.24183 | 0.0962 | -3.426
-17.5 | -0.8099 | 0.23544 | 0.0921 | -3.4399
-17 | -0.7915 | 0.22882 | 0.088 | -3.4591
-16.5 | -0.7734 | 0.22207 | 0.0839 | -3.4827
-16 | -0.7555 | 0.21492 | 0.08 | -3.5153
-15.5 | -0.7382 | 0.2074 | 0.076 | -3.5593
-15 | -0.4989 | 0.1678 | 0.0382 | -2.9732
-14.5 | -0.4934 | 0.16157 | 0.0359 | -3.0538
-14 | -0.6962 | 0.18279 | 0.0639 | -3.8087
-13.5 | -0.681 | 0.17476 | 0.0603 | -3.8968
-13 | -0.6676 | 0.16694 | 0.0567 | -3.999
-12.5 | -0.6562 | 0.159 | 0.0533 | -4.127
-12 | -0.6459 | 0.15085 | 0.0498 | -4.2817
-10.5 | -0.6461 | 0.11972 | 0.0368 | -5.3968
-10 | -0.6601 | 0.1065 | 0.0304 | -6.1981
-9.5 | -0.6582 | 0.09765 | 0.0255 | -6.7404
-9 | -0.6604 | 0.08784 | 0.0192 | -7.5182
-8.5 | -0.6853 | 0.0735 | 0.0033 | -9.3238
-7.5 | -0.7993 | 0.01266 | -0.0036 | -63.1359
-7 | -0.7419 | 0.01071 | -0.0027 | -69.2717
-6.5 | -0.6822 | 0.00945 | -0.0021 | -72.1905
-6 | -0.6212 | 0.00871 | -0.0018 | -71.3203
-5.5 | -0.5594 | 0.00821 | -0.0017 | -68.1364
-5 | -0.4981 | 0.00741 | -0.0017 | -67.22
-4.5 | -0.4359 | 0.00703 | -0.0018 | -62.0057
-4 | -0.3736 | 0.00672 | -0.0021 | -55.5952
-3.5 | -0.3108 | 0.00647 | -0.0026 | -48.0371
-3 | -0.2473 | 0.00633 | -0.0033 | -39.0679
-2.5 | -0.1825 | 0.00642 | -0.0046 | -28.4268
-2 | -0.1168 | 0.00665 | -0.0063 | -17.5639
-1.5 | -0.0528 | 0.00683 | -0.0076 | -7.7306
-1 | 0.01 | 0.00685 | -0.0085 | 1.4599
-0.5 | 0.0725 | 0.00686 | -0.0093 | 10.5685
0 | 0.1348 | 0.00686 | -0.0101 | 19.6501
0.5 | 0.1974 | 0.00674 | -0.0111 | 29.2878
1 | 0.2615 | 0.00576 | -0.0132 | 45.3993
1.5 | 0.3249 | 0.00534 | -0.0146 | 60.8427
2 | 0.3874 | 0.00532 | -0.0155 | 72.8195
2.5 | 0.4495 | 0.00543 | -0.0163 | 82.7808
3 | 0.5114 | 0.00557 | -0.0171 | 91.8133
3.5 | 0.5732 | 0.00572 | -0.0177 | 100.2098
4 | 0.635 | 0.00591 | -0.0184 | 107.445
4.5 | 0.6966 | 0.0061 | -0.019 | 114.1967
5 | 0.758 | 0.00628 | -0.0196 | 120.7006
5.5 | 0.8192 | 0.00652 | -0.0201 | 125.6442
6 | 0.8803 | 0.00673 | -0.0204 | 130.8024
6.5 | 0.941 | 0.00701 | -0.0208 | 134.2368
7 | 1.0018 | 0.00728 | -0.021 | 137.6099
7.5 | 1.0619 | 0.00758 | -0.0211 | 140.0923
8 | 1.1221 | 0.00793 | -0.0212 | 141.5006
8.5 | 1.1814 | 0.00829 | -0.0211 | 142.509
9 | 1.2405 | 0.00869 | -0.0208 | 142.7503
9.5 | 1.2986 | 0.00914 | -0.0204 | 142.0788
10 | 1.355 | 0.00959 | -0.0195 | 141.293
10.5 | 1.4126 | 0.0102 | -0.019 | 138.4902
11 | 1.4708 | 0.01095 | -0.0187 | 134.3196
11.5 | 1.5254 | 0.01209 | -0.0179 | 126.1704
12 | 1.5713 | 0.01419 | -0.0162 | 110.7329
12.5 | 1.6224 | 0.01543 | -0.0148 | 105.1458
13 | 1.6729 | 0.01655 | -0.0133 | 101.0816
13.5 | 1.7197 | 0.01788 | -0.0113 | 96.1801
14 | 1.7609 | 0.01948 | -0.0087 | 90.3953
14.5 | 1.7953 | 0.02105 | -0.0053 | 85.2874
15 | 1.8171 | 0.02308 | -0.0008 | 78.7305
15.5 | 1.8356 | 0.02563 | 0.0031 | 71.6192
16 | 1.8474 | 0.02894 | 0.0066 | 63.8355
16.5 | 1.8506 | 0.03328 | 0.0093 | 55.607
17 | 1.8414 | 0.03929 | 0.0106 | 46.8669
17.5 | 1.8158 | 0.04805 | 0.0092 | 37.7898
18 | 1.7593 | 0.06306 | 0.0017 | 27.8988
18.5 | 1.5808 | 0.09882 | -0.019 | 15.9968
19 | 1.3797 | 0.13868 | -0.0426 | 9.9488
19.5 | 1.3033 | 0.16125 | -0.0568 | 8.0825
20 | 1.2568 | 0.17981 | -0.0691 | 6.9896

## 95. Re 7M Mach 0.50 (1)
BIGFOIL.COM POLAR EXPORT
sc2110
SIKORSKY SC2110 |  |  |  | Cl Max: | 1.261 | at alpha= | 9.5 | deg
JavaFoil+Calcfoil stall+Eppler ext transition |  |  |  | L/D Max: | 92.362 | at alpha= | 8 | deg
Re: | 7000000 |  |  | Cd Min: | 0.00924 | at alpha= | 1 | deg
Mach: | 0.5 |  |  | Cl=0 at alpha= | -1 | deg
|  |  |  | @ Cl=0.1, Cd= | 0.010684
|  |  |  | @ Cl=0.4, Cd= | 0.0095143
|  |  |  | @ Cl=0.6, Cd= | 0.01004
alpha (deg) | Cl | Cd | Cm | Cl/Cd
-20 | -0.959 | 0.15813 | 0.004 | -6.064
-19.5 | -0.936 | 0.1507 | 0.004 | -6.208
-19 | -0.909 | 0.14706 | 0.004 | -6.182
-18.5 | -0.882 | 0.14378 | 0.004 | -6.137
-18 | -0.859 | 0.13882 | 0.004 | -6.19
-17.5 | -0.836 | 0.13539 | 0.003 | -6.175
-17 | -0.812 | 0.12865 | 0.003 | -6.311
-16.5 | -0.792 | 0.11418 | 0.003 | -6.937
-16 | -0.775 | 0.10047 | 0.003 | -7.712
-15.5 | -0.741 | 0.11694 | 0.003 | -6.333
-15 | -0.716 | 0.10978 | 0.003 | -6.518
-14.5 | -0.691 | 0.10387 | 0.002 | -6.65
-14 | -0.667 | 0.09665 | 0.002 | -6.902
-13.5 | -0.643 | 0.09006 | 0.002 | -7.144
-13 | -0.619 | 0.08417 | 0.002 | -7.36
-12.5 | -0.595 | 0.0794 | 0.002 | -7.497
-12 | -0.567 | 0.08997 | 0.002 | -6.306
-11.5 | -0.542 | 0.08471 | 0.001 | -6.402
-11 | -0.518 | 0.07586 | 0.001 | -6.825
-10.5 | -0.493 | 0.07016 | 0.001 | -7.028
-10 | -0.468 | 0.06564 | 0.001 | -7.135
-9.5 | -0.444 | 0.06106 | 0.001 | -7.266
-9 | -0.419 | 0.05673 | 0.001 | -7.391
-8.5 | -0.398 | 0.04947 | 0 | -8.051
-8 | -0.375 | 0.04482 | 0 | -8.37
-7.5 | -0.34 | 0.05493 | 0 | -6.195
-7 | -0.315 | 0.04966 | 0 | -6.34
-6.5 | -0.29 | 0.04529 | 0 | -6.398
-6 | -0.265 | 0.04125 | -0.001 | -6.434
-5.5 | -0.293 | 0.01098 | -0.002 | -26.685
-5 | -0.261 | 0.01016 | -0.002 | -25.697
-4.5 | -0.187 | 0.03551 | -0.001 | -5.258
-4 | -0.255 | 0.0379 | -0.001 | -6.73
-3.5 | -0.239 | 0.03357 | -0.002 | -7.115
-3 | -0.25 | 0.01033 | -0.004 | -24.209
-2.5 | -0.194 | 0.01062 | -0.004 | -18.249
-2 | -0.132 | 0.01013 | -0.004 | -13.016
-1.5 | -0.067 | 0.0101 | -0.005 | -6.627
-1 | 0 | 0.01131 | -0.005 | -0.019
-0.5 | 0.067 | 0.01067 | -0.006 | 6.319
0 | 0.136 | 0.0107 | -0.006 | 12.669
0.5 | 0.204 | 0.01072 | -0.007 | 19.003
1 | 0.272 | 0.00924 | -0.007 | 29.399
1.5 | 0.34 | 0.00938 | -0.008 | 36.206
2 | 0.407 | 0.00953 | -0.008 | 42.748
2.5 | 0.475 | 0.00971 | -0.009 | 48.952
3 | 0.543 | 0.00987 | -0.009 | 54.956
3.5 | 0.61 | 0.01007 | -0.009 | 60.574
4 | 0.676 | 0.01024 | -0.01 | 66.047
4.5 | 0.743 | 0.01042 | -0.01 | 71.276
5 | 0.809 | 0.01068 | -0.011 | 75.694
5.5 | 0.874 | 0.01094 | -0.011 | 79.887
6 | 0.938 | 0.01124 | -0.012 | 83.415
6.5 | 0.999 | 0.0115 | -0.012 | 86.923
7 | 1.059 | 0.01182 | -0.013 | 89.571
7.5 | 1.116 | 0.01218 | -0.013 | 91.626
8 | 1.169 | 0.01266 | -0.014 | 92.362
8.5 | 1.204 | 0.01608 | -0.014 | 74.839
9 | 1.239 | 0.01653 | -0.015 | 74.953
9.5 | 1.261 | 0.01584 | -0.015 | 79.567
10 | 1.244 | 0.02188 | -0.015 | 56.836
10.5 | 1.036 | 0.06288 | -0.012 | 16.476
11 | 0.69 | 0.08142 | -0.011 | 8.479
11.5 | 0.714 | 0.09223 | -0.011 | 7.736
12 | 0.741 | 0.09558 | -0.011 | 7.758
12.5 | 0.773 | 0.09965 | -0.011 | 7.755
13 | 0.803 | 0.10498 | -0.012 | 7.649
13.5 | 0.83 | 0.12011 | -0.012 | 6.912
14 | 0.858 | 0.11004 | -0.012 | 7.8
14.5 | 0.891 | 0.11284 | -0.013 | 7.898

## 96. Re 7M Mach 0.50 (2)
BIGFOIL.COM POLAR EXPORT
sc2110
SIKORSKY SC2110 |  |  |  | Cl Max: | 1.7056 | at alpha= | 10.5 | deg
XFOIL ncrit=9 |  |  |  | L/D Max: | 141.867 | at alpha= | 7.5 | deg
Re: | 7000000 |  |  | Cd Min: | 0.0144 | at alpha= | 10.5 | deg
Mach: | 0.5 |  |  | Cl=0 at alpha= | -99 | deg
|  |  |  | @ Cl=0.1, Cd= | 0.00705
|  |  |  | @ Cl=0.4, Cd= | 0.0055691
|  |  |  | @ Cl=0.6, Cd= | 0.0059739
alpha (deg) | Cl | Cd | Cm | Cl/Cd
0 | 0.1597 | 0.00705 | -0.0123 | 22.6525
0.5 | 0.2314 | 0.00704 | -0.0131 | 32.8693
1 | 0.3051 | 0.00601 | -0.0152 | 50.7654
1.5 | 0.3782 | 0.00556 | -0.0168 | 68.0216
2 | 0.4504 | 0.00559 | -0.0176 | 80.5725
2.5 | 0.5225 | 0.00575 | -0.0183 | 90.8696
3 | 0.5947 | 0.00596 | -0.0188 | 99.7819
3.5 | 0.6672 | 0.00615 | -0.0191 | 108.4878
4 | 0.74 | 0.0064 | -0.0193 | 115.625
4.5 | 0.8131 | 0.00666 | -0.0193 | 122.0871
5 | 0.8867 | 0.00692 | -0.0191 | 128.1358
5.5 | 0.9605 | 0.00726 | -0.0187 | 132.3003
6 | 1.0351 | 0.00758 | -0.0179 | 136.5567
6.5 | 1.1097 | 0.008 | -0.0168 | 138.7125
7 | 1.1852 | 0.0084 | -0.0154 | 141.0952
7.5 | 1.2612 | 0.00889 | -0.0136 | 141.8673
8 | 1.3376 | 0.00943 | -0.0113 | 141.8452
8.5 | 1.4143 | 0.01 | -0.0084 | 141.43
9 | 1.4914 | 0.01071 | -0.0051 | 139.253
9.5 | 1.5674 | 0.01147 | -0.001 | 136.6521
10 | 1.6417 | 0.01232 | 0.0041 | 133.2549
10.5 | 1.7056 | 0.0144 | 0.0099 | 118.4444

## 97. Re 8M Mach 0.00 (1)
BIGFOIL.COM POLAR EXPORT
sc2110
SIKORSKY SC2110 |  |  |  | Cl Max: | 1.437 | at alpha= | 12.5 | deg
JavaFoil+Calcfoil stall+Eppler ext transition |  |  |  | L/D Max: | 109.176 | at alpha= | 11 | deg
Re: | 8000000 |  |  | Cd Min: | 0.00703 | at alpha= | -6 | deg
Mach: | 0 |  |  | Cl=0 at alpha= | -1 | deg
|  |  |  | @ Cl=0.1, Cd= | 0.010461
|  |  |  | @ Cl=0.4, Cd= | 0.0093635
|  |  |  | @ Cl=0.6, Cd= | 0.0097614
alpha (deg) | Cl | Cd | Cm | Cl/Cd
-14 | -0.464 | 0.08906 | 0.002 | -5.216
-13.5 | -0.476 | 0.08606 | 0.002 | -5.535
-13 | -0.489 | 0.08157 | 0.002 | -5.99
-12.5 | -0.5 | 0.07707 | 0.002 | -6.487
-12 | -0.51 | 0.07271 | 0.002 | -7.014
-11.5 | -0.518 | 0.06855 | 0.001 | -7.561
-11 | -0.524 | 0.06508 | 0.001 | -8.055
-10.5 | -0.527 | 0.06231 | 0.001 | -8.459
-10 | -0.535 | 0.05388 | 0.001 | -9.923
-9.5 | -0.522 | 0.0587 | 0.001 | -8.896
-9 | -0.63 | 0.01235 | 0.001 | -50.983
-8.5 | -0.622 | 0.01173 | 0.001 | -53.025
-8 | -0.608 | 0.01132 | 0 | -53.692
-7.5 | -0.48 | 0.04603 | 0 | -10.439
-7 | -0.563 | 0.01025 | 0 | -54.968
-6.5 | -0.535 | 0.00999 | -0.001 | -53.584
-6 | -0.502 | 0.00703 | -0.001 | -71.429
-5.5 | -0.465 | 0.00779 | -0.001 | -59.673
-5 | -0.424 | 0.00842 | -0.002 | -50.301
-4.5 | -0.38 | 0.01072 | -0.002 | -35.426
-4 | -0.331 | 0.01053 | -0.002 | -31.491
-3.5 | -0.28 | 0.0103 | -0.003 | -27.229
-3 | -0.227 | 0.01016 | -0.003 | -22.376
-2.5 | -0.172 | 0.00961 | -0.004 | -17.932
-2 | -0.116 | 0.01049 | -0.004 | -11.055
-1.5 | -0.058 | 0.01051 | -0.004 | -5.561
-1 | 0 | 0.01053 | -0.005 | -0.018
-0.5 | 0.059 | 0.01051 | -0.005 | 5.572
0 | 0.118 | 0.01044 | -0.005 | 11.259
0.5 | 0.177 | 0.00903 | -0.006 | 19.547
1 | 0.236 | 0.00914 | -0.006 | 25.766
1.5 | 0.295 | 0.00919 | -0.007 | 32.055
2 | 0.354 | 0.0093 | -0.007 | 38.006
2.5 | 0.412 | 0.00938 | -0.007 | 43.968
3 | 0.471 | 0.0095 | -0.008 | 49.624
3.5 | 0.53 | 0.00964 | -0.008 | 54.995
4 | 0.589 | 0.00975 | -0.009 | 60.375
4.5 | 0.647 | 0.00981 | -0.009 | 65.999
5 | 0.706 | 0.00994 | -0.009 | 70.983
5.5 | 0.764 | 0.01006 | -0.01 | 75.942
6 | 0.822 | 0.01021 | -0.01 | 80.506
6.5 | 0.879 | 0.01039 | -0.011 | 84.566
7 | 0.935 | 0.01057 | -0.011 | 88.526
7.5 | 0.991 | 0.01073 | -0.012 | 92.391
8 | 1.047 | 0.01086 | -0.012 | 96.4
8.5 | 1.102 | 0.01106 | -0.012 | 99.634
9 | 1.156 | 0.01129 | -0.013 | 102.4
9.5 | 1.209 | 0.0114 | -0.013 | 106.018
10 | 1.258 | 0.01155 | -0.014 | 108.912
10.5 | 1.305 | 0.01196 | -0.014 | 109.089
11 | 1.349 | 0.01235 | -0.015 | 109.176
11.5 | 1.383 | 0.01279 | -0.015 | 108.141
12 | 1.413 | 0.0133 | -0.015 | 106.225
12.5 | 1.437 | 0.01402 | -0.016 | 102.547
13 | 1.415 | 0.02009 | -0.016 | 70.421
13.5 | 1.415 | 0.01994 | -0.016 | 70.988
14 | 1.407 | 0.02596 | -0.016 | 54.2
14.5 | 1.384 | 0.03164 | -0.016 | 43.734
15 | 1.338 | 0.04315 | -0.016 | 31.015
15.5 | 1.288 | 0.05927 | -0.015 | 21.726
16 | 1.25 | 0.07262 | -0.015 | 17.215
16.5 | 1.223 | 0.08075 | -0.015 | 15.143
17 | 1.193 | 0.08957 | -0.015 | 13.317
17.5 | 1.161 | 0.09823 | -0.015 | 11.821

## 98. Re 8M Mach 0.00 (2)
BIGFOIL.COM POLAR EXPORT
sc2110
SIKORSKY SC2110 |  |  |  | Cl Max: | 1.9269 | at alpha= | 18.5 | deg
XFOIL ncrit=9 |  |  |  | L/D Max: | 146.876 | at alpha= | 9.5 | deg
Re: | 8000000 |  |  | Cd Min: | 0.05872 | at alpha= | -17.5 | deg
Mach: | 0 |  |  | Cl=0 at alpha= | -1.0707 | deg
|  |  |  | @ Cl=0.1, Cd= | 0.0067105
|  |  |  | @ Cl=0.4, Cd= | 0.0052339
|  |  |  | @ Cl=0.6, Cd= | 0.0056747
alpha (deg) | Cl | Cd | Cm | Cl/Cd
-17.5 | -1.437 | 0.05872 | -0.0151 | -24.4721
-17 | -1.5158 | 0.04265 | -0.0224 | -35.5404
-16.5 | -1.5481 | 0.036 | -0.0192 | -43.0028
-16 | -1.5619 | 0.03152 | -0.0131 | -49.5527
-15.5 | -1.5482 | 0.02767 | -0.0096 | -55.9523
-15 | -1.5208 | 0.02473 | -0.0071 | -61.4962
-14.5 | -1.4861 | 0.02231 | -0.0051 | -66.6114
-14 | -1.4466 | 0.02022 | -0.0034 | -71.543
-13.5 | -1.4032 | 0.01846 | -0.0021 | -76.013
-13 | -1.3571 | 0.01694 | -0.0011 | -80.1122
-12.5 | -1.3087 | 0.01563 | -0.0003 | -83.73
-12 | -1.2586 | 0.01448 | 0.0004 | -86.9199
-11.5 | -1.2073 | 0.01343 | 0.0009 | -89.8958
-11 | -1.1546 | 0.01254 | 0.0013 | -92.0734
-10.5 | -1.1011 | 0.01173 | 0.0016 | -93.8704
-10 | -1.0467 | 0.01102 | 0.0019 | -94.9819
-9.5 | -0.9916 | 0.0104 | 0.0019 | -95.3462
-9 | -0.9358 | 0.00986 | 0.002 | -94.9087
-8.5 | -0.8796 | 0.00939 | 0.0019 | -93.6741
-8 | -0.8228 | 0.00896 | 0.0018 | -91.8304
-7.5 | -0.7658 | 0.00858 | 0.0017 | -89.2541
-7 | -0.7083 | 0.00826 | 0.0015 | -85.7506
-6.5 | -0.6504 | 0.008 | 0.0012 | -81.3
-6 | -0.5923 | 0.00775 | 0.0008 | -76.4258
-5.5 | -0.5344 | 0.00715 | 0.0005 | -74.7413
-5 | -0.4759 | 0.0068 | 0.0001 | -69.9853
-4.5 | -0.4168 | 0.00655 | -0.0005 | -63.6336
-4 | -0.3574 | 0.00634 | -0.0011 | -56.3722
-3.5 | -0.2974 | 0.00621 | -0.0018 | -47.8905
-3 | -0.2365 | 0.0062 | -0.0029 | -38.1452
-2 | -0.1124 | 0.00657 | -0.0059 | -17.1081
-1.5 | -0.0516 | 0.00668 | -0.007 | -7.7246
-1 | 0.0085 | 0.0067 | -0.0079 | 1.2687
-0.5 | 0.0685 | 0.0067 | -0.0087 | 10.2239
0 | 0.1284 | 0.00672 | -0.0096 | 19.1071
0.5 | 0.1884 | 0.00659 | -0.0105 | 28.5888
1 | 0.2497 | 0.00584 | -0.0123 | 42.7568
1.5 | 0.311 | 0.00526 | -0.0139 | 59.1255
2 | 0.3711 | 0.0052 | -0.0149 | 71.3654
2.5 | 0.4307 | 0.00527 | -0.0157 | 81.7268
3 | 0.4901 | 0.00538 | -0.0165 | 91.0967
3.5 | 0.5493 | 0.00552 | -0.0172 | 99.5109
4 | 0.6083 | 0.0057 | -0.018 | 106.7193
4.5 | 0.6672 | 0.00584 | -0.0187 | 114.2466
5 | 0.7258 | 0.00602 | -0.0194 | 120.5648
5.5 | 0.7841 | 0.0062 | -0.0201 | 126.4677
6 | 0.8421 | 0.00642 | -0.0207 | 131.1682
6.5 | 0.8999 | 0.00662 | -0.0213 | 135.9366
7 | 0.9571 | 0.0069 | -0.0219 | 138.7101
7.5 | 1.0142 | 0.00711 | -0.0224 | 142.6442
8 | 1.0707 | 0.00746 | -0.0229 | 143.5255
8.5 | 1.1267 | 0.00771 | -0.0232 | 146.1349
9 | 1.1823 | 0.00812 | -0.0236 | 145.6034
9.5 | 1.2367 | 0.00842 | -0.0237 | 146.8765
10 | 1.2905 | 0.00887 | -0.0239 | 145.4904
11 | 1.3965 | 0.0098 | -0.0239 | 142.5
11.5 | 1.4493 | 0.01055 | -0.0242 | 137.3744
12 | 1.5005 | 0.01142 | -0.0243 | 131.3923
12.5 | 1.5467 | 0.01292 | -0.0238 | 119.7136
13 | 1.5939 | 0.01406 | -0.0234 | 113.3642
13.5 | 1.6415 | 0.01497 | -0.023 | 109.6526
14 | 1.6883 | 0.01584 | -0.0225 | 106.5846
14.5 | 1.7323 | 0.01687 | -0.0217 | 102.6852
15 | 1.7738 | 0.01798 | -0.0206 | 98.6541
15.5 | 1.8139 | 0.01904 | -0.0193 | 95.2679
16 | 1.8498 | 0.02022 | -0.0176 | 91.4837
16.5 | 1.8735 | 0.02163 | -0.0142 | 86.6158
17 | 1.8932 | 0.02342 | -0.0109 | 80.8369
17.5 | 1.9096 | 0.02563 | -0.0079 | 74.5064
18 | 1.9212 | 0.02838 | -0.0051 | 67.6956
18.5 | 1.9269 | 0.03188 | -0.0027 | 60.4423
19 | 1.9252 | 0.0364 | -0.001 | 52.8901
19.5 | 1.9187 | 0.04188 | -0.0003 | 45.8142
20 | 1.9016 | 0.04934 | -0.0014 | 38.5407

## 99. Re 8M Mach 0.10 (1)
BIGFOIL.COM POLAR EXPORT
sc2110
SIKORSKY SC2110 |  |  |  | Cl Max: | 1.417 | at alpha= | 12.5 | deg
JavaFoil+Calcfoil stall+Eppler ext transition |  |  |  | L/D Max: | 108.798 | at alpha= | 10.5 | deg
Re: | 8000000 |  |  | Cd Min: | 0.00701 | at alpha= | -6 | deg
Mach: | 0.1 |  |  | Cl=0 at alpha= | -1 | deg
|  |  |  | @ Cl=0.1, Cd= | 0.010461
|  |  |  | @ Cl=0.4, Cd= | 0.0093675
|  |  |  | @ Cl=0.6, Cd= | 0.0097683
alpha (deg) | Cl | Cd | Cm | Cl/Cd
-13.5 | -0.442 | 0.08695 | 0.002 | -5.08
-13 | -0.457 | 0.08258 | 0.002 | -5.53
-12.5 | -0.471 | 0.07812 | 0.002 | -6.023
-12 | -0.483 | 0.07385 | 0.001 | -6.544
-11.5 | -0.495 | 0.06958 | 0.001 | -7.108
-11 | -0.504 | 0.06552 | 0.001 | -7.689
-10.5 | -0.509 | 0.06306 | 0.001 | -8.075
-10 | -0.517 | 0.05592 | 0.001 | -9.253
-9.5 | -0.51 | 0.05887 | 0.001 | -8.668
-9 | -0.524 | 0.04436 | 0.001 | -11.812
-8.5 | -0.612 | 0.01183 | 0.001 | -51.758
-8 | -0.601 | 0.01142 | 0 | -52.592
-7.5 | -0.475 | 0.04693 | 0 | -10.13
-7 | -0.46 | 0.04232 | 0 | -10.877
-6.5 | -0.533 | 0.01005 | -0.001 | -53.066
-6 | -0.501 | 0.00701 | -0.001 | -71.55
-5.5 | -0.465 | 0.0078 | -0.001 | -59.574
-5 | -0.424 | 0.00843 | -0.002 | -50.332
-4.5 | -0.381 | 0.01071 | -0.002 | -35.529
-4 | -0.333 | 0.01051 | -0.002 | -31.625
-3.5 | -0.282 | 0.01029 | -0.003 | -27.361
-3 | -0.228 | 0.01017 | -0.003 | -22.45
-2.5 | -0.173 | 0.00961 | -0.004 | -18.017
-2 | -0.116 | 0.01049 | -0.004 | -11.104
-1.5 | -0.059 | 0.01051 | -0.004 | -5.586
-1 | 0 | 0.01054 | -0.005 | -0.018
-0.5 | 0.059 | 0.01051 | -0.005 | 5.595
0 | 0.118 | 0.01044 | -0.005 | 11.312
0.5 | 0.177 | 0.00904 | -0.006 | 19.624
1 | 0.237 | 0.00915 | -0.006 | 25.882
1.5 | 0.296 | 0.0092 | -0.007 | 32.177
2 | 0.355 | 0.0093 | -0.007 | 38.194
2.5 | 0.415 | 0.00939 | -0.007 | 44.15
3 | 0.474 | 0.00951 | -0.008 | 49.819
3.5 | 0.533 | 0.00966 | -0.008 | 55.161
4 | 0.592 | 0.00976 | -0.009 | 60.591
4.5 | 0.65 | 0.00982 | -0.009 | 66.223
5 | 0.709 | 0.00996 | -0.01 | 71.207
5.5 | 0.767 | 0.01008 | -0.01 | 76.161
6 | 0.825 | 0.01023 | -0.01 | 80.729
6.5 | 0.883 | 0.01038 | -0.011 | 85.016
7 | 0.94 | 0.01059 | -0.011 | 88.697
7.5 | 0.996 | 0.01076 | -0.012 | 92.555
8 | 1.052 | 0.0109 | -0.012 | 96.515
8.5 | 1.107 | 0.0111 | -0.012 | 99.706
9 | 1.161 | 0.01135 | -0.013 | 102.283
9.5 | 1.214 | 0.01147 | -0.013 | 105.82
10 | 1.263 | 0.01161 | -0.014 | 108.736
10.5 | 1.309 | 0.01204 | -0.014 | 108.798
11 | 1.352 | 0.01252 | -0.015 | 108.033
11.5 | 1.386 | 0.01293 | -0.015 | 107.208
12 | 1.415 | 0.01344 | -0.015 | 105.258
12.5 | 1.417 | 0.01908 | -0.016 | 74.253
13 | 1.408 | 0.01906 | -0.016 | 73.892
13.5 | 1.406 | 0.02362 | -0.016 | 59.507
14 | 1.39 | 0.02782 | -0.016 | 49.952
14.5 | 1.358 | 0.03505 | -0.016 | 38.741
15 | 1.304 | 0.04963 | -0.016 | 26.262
15.5 | 1.254 | 0.06603 | -0.015 | 18.989
16 | 1.219 | 0.07697 | -0.015 | 15.844
16.5 | 1.189 | 0.08482 | -0.015 | 14.021
17 | 1.154 | 0.09491 | -0.015 | 12.155
17.5 | 1.118 | 0.10367 | -0.015 | 10.784

## 100. Re 8M Mach 0.10 (2)
BIGFOIL.COM POLAR EXPORT
sc2110
SIKORSKY SC2110 |  |  |  | Cl Max: | 1.9137 | at alpha= | 18 | deg
XFOIL ncrit=9 |  |  |  | L/D Max: | 146.647 | at alpha= | 9.5 | deg
Re: | 8000000 |  |  | Cd Min: | 0.0591 | at alpha= | 20 | deg
Mach: | 0.1 |  |  | Cl=0 at alpha= | -1.0719 | deg
|  |  |  | @ Cl=0.1, Cd= | 0.0067203
|  |  |  | @ Cl=0.4, Cd= | 0.0052353
|  |  |  | @ Cl=0.6, Cd= | 0.0056745
alpha (deg) | Cl | Cd | Cm | Cl/Cd
-15 | -1.4351 | 0.03794 | -0.0164 | -37.8255
-14.5 | -1.4495 | 0.03046 | -0.0119 | -47.587
-14 | -1.4325 | 0.02565 | -0.0087 | -55.848
-13.5 | -1.4003 | 0.02232 | -0.0064 | -62.7375
-13 | -1.3602 | 0.01978 | -0.0047 | -68.7664
-12.5 | -1.3153 | 0.01775 | -0.0033 | -74.1014
-12 | -1.267 | 0.0161 | -0.0022 | -78.6957
-11.5 | -1.2166 | 0.01468 | -0.0012 | -82.8747
-11 | -1.1641 | 0.01351 | -0.0005 | -86.1658
-10.5 | -1.1106 | 0.01248 | 0 | -88.9904
-10 | -1.0559 | 0.01161 | 0.0005 | -90.9475
-9.5 | -1.0003 | 0.01085 | 0.0008 | -92.1935
-9 | -0.9441 | 0.01019 | 0.001 | -92.6497
-8.5 | -0.8872 | 0.00967 | 0.0011 | -91.7477
-8 | -0.8298 | 0.00916 | 0.0011 | -90.5895
-7.5 | -0.7722 | 0.00871 | 0.0011 | -88.6567
-7 | -0.7141 | 0.00834 | 0.001 | -85.6235
-6.5 | -0.6556 | 0.00806 | 0.0007 | -81.34
-6 | -0.5968 | 0.0078 | 0.0005 | -76.5128
-5.5 | -0.5384 | 0.00724 | 0.0002 | -74.3646
-5 | -0.4793 | 0.00685 | -0.0002 | -69.9708
-4.5 | -0.4198 | 0.00659 | -0.0006 | -63.7026
-4 | -0.3599 | 0.00637 | -0.0012 | -56.4992
-3.5 | -0.2994 | 0.00623 | -0.002 | -48.0578
-3 | -0.238 | 0.00622 | -0.003 | -38.2637
-2.5 | -0.1756 | 0.00638 | -0.0044 | -27.5235
-2 | -0.113 | 0.00658 | -0.006 | -17.1733
-1.5 | -0.0518 | 0.0067 | -0.0071 | -7.7313
-1 | 0.0087 | 0.0067 | -0.008 | 1.2985
-0.5 | 0.069 | 0.00671 | -0.0088 | 10.2832
0 | 0.1293 | 0.00673 | -0.0097 | 19.2125
0.5 | 0.1897 | 0.0066 | -0.0106 | 28.7424
1 | 0.2514 | 0.00584 | -0.0123 | 43.0479
1.5 | 0.3131 | 0.00527 | -0.014 | 59.4118
2 | 0.3735 | 0.0052 | -0.015 | 71.8269
2.5 | 0.4336 | 0.00528 | -0.0158 | 82.1212
3 | 0.4933 | 0.0054 | -0.0166 | 91.3519
3.5 | 0.553 | 0.00554 | -0.0173 | 99.8195
4 | 0.6124 | 0.00571 | -0.0181 | 107.2504
4.5 | 0.6717 | 0.00587 | -0.0188 | 114.4293
5 | 0.7307 | 0.00604 | -0.0195 | 120.9768
5.5 | 0.7895 | 0.00623 | -0.0201 | 126.7255
6 | 0.848 | 0.00644 | -0.0207 | 131.677
6.5 | 0.9063 | 0.00666 | -0.0213 | 136.0811
7 | 0.9641 | 0.00693 | -0.0218 | 139.1198
7.5 | 1.0217 | 0.00715 | -0.0222 | 142.8951
8 | 1.0787 | 0.00751 | -0.0227 | 143.6352
8.5 | 1.1353 | 0.00777 | -0.023 | 146.1133
9 | 1.1915 | 0.00817 | -0.0233 | 145.8384
9.5 | 1.2465 | 0.0085 | -0.0234 | 146.6471
10 | 1.301 | 0.00895 | -0.0234 | 145.3631
11 | 1.4079 | 0.00996 | -0.0232 | 141.3554
11.5 | 1.4611 | 0.01075 | -0.0234 | 135.9163
12 | 1.512 | 0.01178 | -0.0232 | 128.3531
12.5 | 1.558 | 0.01337 | -0.0225 | 116.5295
13 | 1.6065 | 0.0144 | -0.022 | 111.5625
13.5 | 1.655 | 0.01528 | -0.0215 | 108.3115
14 | 1.7014 | 0.01626 | -0.0208 | 104.6371
14.5 | 1.7449 | 0.01739 | -0.0197 | 100.3393
15 | 1.7868 | 0.01849 | -0.0184 | 96.636
15.5 | 1.8257 | 0.01965 | -0.0167 | 92.9109
16 | 1.8561 | 0.02099 | -0.014 | 88.4278
16.5 | 1.8763 | 0.02269 | -0.0103 | 82.6928
17 | 1.8939 | 0.02483 | -0.0069 | 76.2747
17.5 | 1.907 | 0.02749 | -0.0039 | 69.3707
18 | 1.9137 | 0.03092 | -0.0012 | 61.892
18.5 | 1.9124 | 0.03538 | 0.0008 | 54.0531
19 | 1.9076 | 0.04069 | 0.0016 | 46.8813
19.5 | 1.892 | 0.04791 | 0.0008 | 39.4907
20 | 1.8573 | 0.0591 | -0.0033 | 31.4264

## 101. Re 8M Mach 0.25 (1)
BIGFOIL.COM POLAR EXPORT
sc2110
SIKORSKY SC2110 |  |  |  | Cl Max: | 1.396 | at alpha= | 11.5 | deg
JavaFoil+Calcfoil stall+Eppler ext transition |  |  |  | L/D Max: | 106.167 | at alpha= | 10 | deg
Re: | 8000000 |  |  | Cd Min: | 0.00708 | at alpha= | -5.5 | deg
Mach: | 0.25 |  |  | Cl=0 at alpha= | -1 | deg
|  |  |  | @ Cl=0.1, Cd= | 0.010504
|  |  |  | @ Cl=0.4, Cd= | 0.0094116
|  |  |  | @ Cl=0.6, Cd= | 0.0098143
alpha (deg) | Cl | Cd | Cm | Cl/Cd
-11.5 | -0.282 | 0.07354 | 0.001 | -3.83
-11 | -0.32 | 0.06928 | 0.001 | -4.621
-10.5 | -0.354 | 0.06564 | 0.001 | -5.393
-10 | -0.384 | 0.06072 | 0.001 | -6.329
-9.5 | -0.407 | 0.05841 | 0.001 | -6.975
-9 | -0.426 | 0.05531 | 0.001 | -7.694
-8.5 | -0.438 | 0.05218 | 0 | -8.392
-8 | -0.449 | 0.0459 | 0 | -9.771
-7.5 | -0.44 | 0.04883 | 0 | -9.02
-7 | -0.433 | 0.04583 | 0 | -9.444
-6.5 | -0.516 | 0.01021 | -0.001 | -50.551
-6 | -0.492 | 0.01015 | -0.001 | -48.522
-5.5 | -0.462 | 0.00708 | -0.001 | -65.267
-5 | -0.425 | 0.00789 | -0.002 | -53.904
-4.5 | -0.384 | 0.0085 | -0.002 | -45.12
-4 | -0.338 | 0.0107 | -0.003 | -31.562
-3.5 | -0.287 | 0.01044 | -0.003 | -27.49
-3 | -0.233 | 0.01028 | -0.003 | -22.691
-2.5 | -0.177 | 0.00958 | -0.004 | -18.512
-2 | -0.119 | 0.01047 | -0.004 | -11.405
-1.5 | -0.06 | 0.01053 | -0.004 | -5.723
-1 | 0 | 0.01057 | -0.005 | -0.018
-0.5 | 0.06 | 0.01055 | -0.005 | 5.728
0 | 0.121 | 0.01048 | -0.006 | 11.582
0.5 | 0.182 | 0.00907 | -0.006 | 20.11
1 | 0.243 | 0.00918 | -0.006 | 26.51
1.5 | 0.304 | 0.00923 | -0.007 | 32.97
2 | 0.365 | 0.00936 | -0.007 | 39.018
2.5 | 0.426 | 0.00945 | -0.008 | 45.07
3 | 0.487 | 0.00957 | -0.008 | 50.842
3.5 | 0.547 | 0.00971 | -0.008 | 56.33
4 | 0.608 | 0.00983 | -0.009 | 61.794
4.5 | 0.668 | 0.00992 | -0.009 | 67.323
5 | 0.728 | 0.01009 | -0.01 | 72.111
5.5 | 0.788 | 0.0102 | -0.01 | 77.211
6 | 0.847 | 0.01037 | -0.011 | 81.679
6.5 | 0.905 | 0.01058 | -0.011 | 85.578
7 | 0.963 | 0.01078 | -0.011 | 89.38
7.5 | 1.02 | 0.01092 | -0.012 | 93.457
8 | 1.077 | 0.01112 | -0.012 | 96.835
8.5 | 1.132 | 0.01134 | -0.013 | 99.816
9 | 1.187 | 0.01177 | -0.013 | 100.844
9.5 | 1.239 | 0.01184 | -0.014 | 104.682
10 | 1.287 | 0.01212 | -0.014 | 106.167
10.5 | 1.331 | 0.01256 | -0.015 | 106.029
11 | 1.37 | 0.01317 | -0.015 | 104.081
11.5 | 1.396 | 0.01379 | -0.015 | 101.276
12 | 1.389 | 0.01946 | -0.016 | 71.368
12.5 | 1.367 | 0.02299 | -0.016 | 59.465
13 | 1.347 | 0.02687 | -0.016 | 50.138
13.5 | 1.293 | 0.03692 | -0.016 | 35.025
14 | 1.213 | 0.05716 | -0.015 | 21.219
14.5 | 1.16 | 0.0697 | -0.014 | 16.651
15 | 1.107 | 0.08115 | -0.014 | 13.64
15.5 | 1.05 | 0.09045 | -0.014 | 11.614
16 | 0.987 | 0.10034 | -0.014 | 9.832
16.5 | 0.918 | 0.10897 | -0.014 | 8.42

## 102. Re 8M Mach 0.25 (2)
BIGFOIL.COM POLAR EXPORT
sc2110
SIKORSKY SC2110 |  |  |  | Cl Max: | 1.8689 | at alpha= | 16.5 | deg
XFOIL ncrit=9 |  |  |  | L/D Max: | 146.455 | at alpha= | 9 | deg
Re: | 8000000 |  |  | Cd Min: | 0.17354 | at alpha= | 20 | deg
Mach: | 0.25 |  |  | Cl=0 at alpha= | -1.0788 | deg
|  |  |  | @ Cl=0.1, Cd= | 0.0067444
|  |  |  | @ Cl=0.4, Cd= | 0.0052663
|  |  |  | @ Cl=0.6, Cd= | 0.0057046
alpha (deg) | Cl | Cd | Cm | Cl/Cd
-13 | -0.6685 | 0.16705 | 0.057 | -4.0018
-12.5 | -0.6569 | 0.15919 | 0.0536 | -4.1265
-12 | -0.6465 | 0.15106 | 0.0501 | -4.2798
-11.5 | -0.6466 | 0.14053 | 0.0458 | -4.6012
-11 | -0.6448 | 0.13049 | 0.0416 | -4.9414
-10 | -0.6657 | 0.10534 | 0.0299 | -6.3195
-9.5 | -0.6647 | 0.09629 | 0.0249 | -6.9031
-9 | -0.6687 | 0.08606 | 0.0179 | -7.7702
-8 | -0.8595 | 0.01375 | -0.0042 | -62.5091
-7.5 | -0.804 | 0.0113 | -0.0031 | -71.1504
-7 | -0.745 | 0.00979 | -0.0024 | -76.0981
-6.5 | -0.6843 | 0.00884 | -0.0019 | -77.4095
-6 | -0.6226 | 0.00826 | -0.0017 | -75.3753
-5.5 | -0.5605 | 0.00784 | -0.0016 | -71.4923
-5 | -0.4988 | 0.00728 | -0.0016 | -68.5165
-4.5 | -0.4365 | 0.00682 | -0.0017 | -64.0029
-4 | -0.3739 | 0.00653 | -0.0021 | -57.2588
-3.5 | -0.3108 | 0.00634 | -0.0027 | -49.0221
-3 | -0.2465 | 0.0063 | -0.0036 | -39.127
-2.5 | -0.1814 | 0.00644 | -0.0051 | -28.1677
-2 | -0.1163 | 0.00665 | -0.0066 | -17.4887
-1.5 | -0.0529 | 0.00673 | -0.0076 | -7.8603
-1 | 0.0099 | 0.00674 | -0.0085 | 1.4688
-0.5 | 0.0723 | 0.00674 | -0.0093 | 10.727
0 | 0.1346 | 0.00675 | -0.0101 | 19.9407
0.5 | 0.1971 | 0.00665 | -0.011 | 29.6391
1 | 0.2609 | 0.00588 | -0.0128 | 44.3707
1.5 | 0.3247 | 0.00531 | -0.0145 | 61.1488
2 | 0.3873 | 0.00525 | -0.0155 | 73.7714
2.5 | 0.4495 | 0.00533 | -0.0163 | 84.334
3 | 0.5115 | 0.00548 | -0.017 | 93.3394
3.5 | 0.5734 | 0.00564 | -0.0178 | 101.6667
4 | 0.6352 | 0.00579 | -0.0184 | 109.7064
4.5 | 0.6969 | 0.00599 | -0.0191 | 116.3439
5 | 0.7585 | 0.00616 | -0.0196 | 123.1331
5.5 | 0.8198 | 0.00639 | -0.0201 | 128.2942
6 | 0.8812 | 0.00658 | -0.0206 | 133.921
6.5 | 0.9421 | 0.00688 | -0.021 | 136.9331
7 | 1.003 | 0.0071 | -0.0212 | 141.2676
7.5 | 1.0635 | 0.00745 | -0.0214 | 142.7517
8 | 1.1239 | 0.00774 | -0.0215 | 145.2067
8.5 | 1.1835 | 0.00814 | -0.0215 | 145.3931
9 | 1.2434 | 0.00849 | -0.0213 | 146.4547
9.5 | 1.3015 | 0.00898 | -0.0209 | 144.9332
11 | 1.4728 | 0.01075 | -0.0189 | 137.0047
11.5 | 1.5264 | 0.01206 | -0.0181 | 126.5672
12 | 1.5742 | 0.01396 | -0.0165 | 112.765
12.5 | 1.6266 | 0.01506 | -0.0153 | 108.008
13 | 1.6779 | 0.01615 | -0.0138 | 103.8947
13.5 | 1.7252 | 0.01747 | -0.0119 | 98.7521
14 | 1.7697 | 0.01884 | -0.0096 | 93.9331
14.5 | 1.8088 | 0.02034 | -0.0067 | 88.9282
15 | 1.8318 | 0.02221 | -0.0021 | 82.4764
15.5 | 1.8511 | 0.02461 | 0.0021 | 75.2174
16 | 1.8643 | 0.02771 | 0.0058 | 67.279
16.5 | 1.8689 | 0.0318 | 0.0089 | 58.7704
17 | 1.86 | 0.03757 | 0.0107 | 49.5076
17.5 | 1.8345 | 0.04597 | 0.01 | 39.9065
18 | 1.7838 | 0.05956 | 0.0039 | 29.9496
18.5 | 1.667 | 0.08602 | -0.0117 | 19.3792
19 | 1.4518 | 0.12652 | -0.0348 | 11.4749
19.5 | 1.3432 | 0.1537 | -0.0517 | 8.7391
20 | 1.2863 | 0.17354 | -0.0647 | 7.4121

## 103. Re 8M Mach 0.50 (1)
BIGFOIL.COM POLAR EXPORT
sc2110
SIKORSKY SC2110 |  |  |  | Cl Max: | 1.262 | at alpha= | 9.5 | deg
JavaFoil+Calcfoil stall+Eppler ext transition |  |  |  | L/D Max: | 92.752 | at alpha= | 7.5 | deg
Re: | 8000000 |  |  | Cd Min: | 0.00784 | at alpha= | -3.5 | deg
Mach: | 0.5 |  |  | Cl=0 at alpha= | -1 | deg
|  |  |  | @ Cl=0.1, Cd= | 0.01058
|  |  |  | @ Cl=0.4, Cd= | 0.0094743
|  |  |  | @ Cl=0.6, Cd= | 0.0099731
alpha (deg) | Cl | Cd | Cm | Cl/Cd
-20 | -0.959 | 0.15439 | 0.004 | -6.212
-19.5 | -0.936 | 0.15012 | 0.004 | -6.235
-19 | -0.91 | 0.14616 | 0.004 | -6.227
-18.5 | -0.882 | 0.14154 | 0.004 | -6.235
-18 | -0.86 | 0.13291 | 0.004 | -6.47
-17.5 | -0.837 | 0.12545 | 0.003 | -6.668
-17 | -0.812 | 0.12829 | 0.003 | -6.33
-16.5 | -0.793 | 0.11217 | 0.003 | -7.072
-16 | -0.779 | 0.09625 | 0.004 | -8.092
-15.5 | -0.741 | 0.1162 | 0.003 | -6.374
-15 | -0.716 | 0.10984 | 0.003 | -6.519
-14.5 | -0.691 | 0.10286 | 0.002 | -6.723
-14 | -0.668 | 0.09528 | 0.002 | -7.011
-13.5 | -0.645 | 0.08851 | 0.002 | -7.285
-13 | -0.622 | 0.08163 | 0.002 | -7.624
-12.5 | -0.598 | 0.07677 | 0.002 | -7.792
-12 | -0.567 | 0.08866 | 0.002 | -6.399
-11.5 | -0.542 | 0.08403 | 0.001 | -6.455
-11 | -0.518 | 0.07586 | 0.001 | -6.828
-10.5 | -0.494 | 0.06974 | 0.001 | -7.078
-10 | -0.469 | 0.06502 | 0.001 | -7.21
-9.5 | -0.445 | 0.06017 | 0.001 | -7.389
-9 | -0.421 | 0.05545 | 0.001 | -7.588
-8.5 | -0.472 | 0.01428 | 0.001 | -33.066
-8 | -0.448 | 0.01268 | 0 | -35.343
-7.5 | -0.34 | 0.05486 | 0 | -6.204
-7 | -0.315 | 0.049 | 0 | -6.425
-6.5 | -0.29 | 0.04502 | 0 | -6.441
-6 | -0.265 | 0.04114 | -0.001 | -6.451
-5.5 | -0.293 | 0.01084 | -0.002 | -27.029
-5 | -0.261 | 0.01005 | -0.002 | -26.002
-4.5 | -0.229 | 0.0097 | -0.002 | -23.633
-4 | -0.255 | 0.03744 | -0.001 | -6.815
-3.5 | -0.295 | 0.00784 | -0.003 | -37.68
-3 | -0.25 | 0.01026 | -0.004 | -24.382
-2.5 | -0.194 | 0.01056 | -0.004 | -18.346
-2 | -0.132 | 0.01009 | -0.004 | -13.073
-1.5 | -0.067 | 0.01057 | -0.005 | -6.336
-1 | 0 | 0.01117 | -0.005 | -0.019
-0.5 | 0.067 | 0.01058 | -0.006 | 6.376
0 | 0.136 | 0.01058 | -0.006 | 12.812
0.5 | 0.204 | 0.01062 | -0.007 | 19.176
1 | 0.272 | 0.00922 | -0.007 | 29.472
1.5 | 0.34 | 0.00934 | -0.008 | 36.365
2 | 0.407 | 0.00949 | -0.008 | 42.945
2.5 | 0.475 | 0.00965 | -0.009 | 49.236
3 | 0.543 | 0.00982 | -0.009 | 55.274
3.5 | 0.61 | 0.01 | -0.009 | 60.971
4 | 0.676 | 0.01018 | -0.01 | 66.429
4.5 | 0.743 | 0.01034 | -0.01 | 71.838
5 | 0.809 | 0.01062 | -0.011 | 76.109
5.5 | 0.874 | 0.01084 | -0.011 | 80.617
6 | 0.938 | 0.01113 | -0.012 | 84.265
6.5 | 0.999 | 0.01136 | -0.012 | 87.93
7 | 1.059 | 0.01169 | -0.013 | 90.577
7.5 | 1.116 | 0.01203 | -0.013 | 92.752
8 | 1.169 | 0.01263 | -0.014 | 92.556
8.5 | 1.207 | 0.01583 | -0.014 | 76.252
9 | 1.24 | 0.01637 | -0.015 | 75.726
9.5 | 1.262 | 0.01717 | -0.015 | 73.505
10 | 1.246 | 0.02137 | -0.015 | 58.284
10.5 | 1.038 | 0.06154 | -0.012 | 16.868
11 | 0.691 | 0.08021 | -0.011 | 8.613
11.5 | 0.714 | 0.09193 | -0.011 | 7.764
12 | 0.742 | 0.09335 | -0.011 | 7.953
12.5 | 0.773 | 0.09773 | -0.011 | 7.913
13 | 0.803 | 0.10319 | -0.012 | 7.785
13.5 | 0.831 | 0.11731 | -0.012 | 7.08
14 | 0.859 | 0.10714 | -0.012 | 8.02
14.5 | 0.892 | 0.111 | -0.013 | 8.036

## 104. Re 8M Mach 0.50 (2)
BIGFOIL.COM POLAR EXPORT
sc2110
SIKORSKY SC2110 |  |  |  | Cl Max: | 1.7097 | at alpha= | 10.5 | deg
XFOIL ncrit=9 |  |  |  | L/D Max: | 146.249 | at alpha= | 8 | deg
Re: | 8000000 |  |  | Cd Min: | 0.0142 | at alpha= | 10.5 | deg
Mach: | 0.5 |  |  | Cl=0 at alpha= | -99 | deg
|  |  |  | @ Cl=0.1, Cd= | 0.00691
|  |  |  | @ Cl=0.4, Cd= | 0.005514
|  |  |  | @ Cl=0.6, Cd= | 0.0058545
alpha (deg) | Cl | Cd | Cm | Cl/Cd
0 | 0.1594 | 0.00691 | -0.0122 | 23.068
0.5 | 0.2312 | 0.00692 | -0.013 | 33.4104
1 | 0.3035 | 0.0066 | -0.0142 | 45.9848
1.5 | 0.3781 | 0.00552 | -0.0167 | 68.4964
2 | 0.4505 | 0.0055 | -0.0176 | 81.9091
2.5 | 0.5227 | 0.00563 | -0.0182 | 92.8419
3 | 0.595 | 0.00584 | -0.0187 | 101.8836
3.5 | 0.6676 | 0.00605 | -0.0191 | 110.3471
4 | 0.7405 | 0.00626 | -0.0193 | 118.2907
4.5 | 0.8138 | 0.00653 | -0.0194 | 124.6248
5 | 0.8876 | 0.00677 | -0.0192 | 131.1078
5.5 | 0.9617 | 0.00711 | -0.0188 | 135.2602
6 | 1.0366 | 0.00739 | -0.0181 | 140.2706
6.5 | 1.1115 | 0.00782 | -0.017 | 142.1355
7 | 1.1877 | 0.00819 | -0.0157 | 145.0183
7.5 | 1.2638 | 0.0087 | -0.0139 | 145.2644
8 | 1.3411 | 0.00917 | -0.0117 | 146.2486
8.5 | 1.4187 | 0.00978 | -0.009 | 145.0613
9 | 1.4966 | 0.0104 | -0.0057 | 143.9038
9.5 | 1.574 | 0.01118 | -0.0017 | 140.7871
10 | 1.6513 | 0.01205 | 0.0029 | 137.0373
10.5 | 1.7097 | 0.0142 | 0.0095 | 120.4014

## 105. Re 10M Mach 0.00 (1)
BIGFOIL.COM POLAR EXPORT
sc2110
SIKORSKY SC2110 |  |  |  | Cl Max: | 1.419 | at alpha= | 13.5 | deg
JavaFoil+Calcfoil stall+Eppler ext transition |  |  |  | L/D Max: | 111.627 | at alpha= | 10.5 | deg
Re: | 10000000 |  |  | Cd Min: | 0.00691 | at alpha= | -6 | deg
Mach: | 0 |  |  | Cl=0 at alpha= | -1 | deg
|  |  |  | @ Cl=0.1, Cd= | 0.010308
|  |  |  | @ Cl=0.4, Cd= | 0.0092855
|  |  |  | @ Cl=0.6, Cd= | 0.0096533
alpha (deg) | Cl | Cd | Cm | Cl/Cd
-15 | -0.436 | 0.09942 | 0.002 | -4.386
-14.5 | -0.452 | 0.09149 | 0.002 | -4.939
-14 | -0.466 | 0.08664 | 0.002 | -5.377
-13.5 | -0.478 | 0.08376 | 0.002 | -5.706
-13 | -0.49 | 0.07909 | 0.002 | -6.201
-12.5 | -0.502 | 0.07465 | 0.002 | -6.724
-12 | -0.512 | 0.07029 | 0.002 | -7.285
-11.5 | -0.52 | 0.06659 | 0.001 | -7.812
-11 | -0.527 | 0.06207 | 0.001 | -8.498
-10.5 | -0.53 | 0.05935 | 0.001 | -8.938
-10 | -0.639 | 0.0128 | 0.001 | -49.895
-9.5 | -0.524 | 0.05724 | 0.001 | -9.152
-9 | -0.633 | 0.01179 | 0.001 | -53.659
-8.5 | -0.623 | 0.01139 | 0.001 | -54.666
-8 | -0.608 | 0.01058 | 0 | -57.477
-7.5 | -0.588 | 0.01034 | 0 | -56.855
-7 | -0.564 | 0.0101 | 0 | -55.837
-6.5 | -0.535 | 0.0098 | -0.001 | -54.612
-6 | -0.502 | 0.00691 | -0.001 | -72.727
-5.5 | -0.465 | 0.00769 | -0.001 | -60.444
-5 | -0.424 | 0.00833 | -0.002 | -50.878
-4.5 | -0.38 | 0.01056 | -0.002 | -35.947
-4 | -0.331 | 0.01032 | -0.002 | -32.112
-3.5 | -0.281 | 0.01025 | -0.003 | -27.367
-3 | -0.227 | 0.00954 | -0.003 | -23.834
-2.5 | -0.172 | 0.01036 | -0.004 | -16.627
-2 | -0.116 | 0.01037 | -0.004 | -11.179
-1.5 | -0.058 | 0.01039 | -0.004 | -5.624
-1 | 0 | 0.01036 | -0.005 | -0.018
-0.5 | 0.059 | 0.01037 | -0.005 | 5.644
0 | 0.118 | 0.01028 | -0.005 | 11.439
0.5 | 0.177 | 0.00905 | -0.006 | 19.516
1 | 0.236 | 0.00906 | -0.006 | 25.989
1.5 | 0.295 | 0.00916 | -0.007 | 32.16
2 | 0.354 | 0.00923 | -0.007 | 38.298
2.5 | 0.412 | 0.0093 | -0.007 | 44.334
3 | 0.471 | 0.0094 | -0.008 | 50.122
3.5 | 0.53 | 0.00954 | -0.008 | 55.563
4 | 0.589 | 0.00964 | -0.009 | 61.051
4.5 | 0.647 | 0.00971 | -0.009 | 66.683
5 | 0.706 | 0.00985 | -0.009 | 71.653
5.5 | 0.764 | 0.00994 | -0.01 | 76.865
6 | 0.822 | 0.01008 | -0.01 | 81.532
6.5 | 0.879 | 0.01028 | -0.011 | 85.501
7 | 0.935 | 0.01041 | -0.011 | 89.858
7.5 | 0.991 | 0.01053 | -0.012 | 94.193
8 | 1.047 | 0.01071 | -0.012 | 97.755
8.5 | 1.102 | 0.01096 | -0.012 | 100.546
9 | 1.156 | 0.01118 | -0.013 | 103.408
9.5 | 1.209 | 0.01144 | -0.013 | 105.648
10 | 1.258 | 0.01172 | -0.014 | 107.352
10.5 | 1.305 | 0.01169 | -0.014 | 111.627
11 | 1.349 | 0.01214 | -0.015 | 111.056
11.5 | 1.383 | 0.01249 | -0.015 | 110.788
12 | 1.413 | 0.013 | -0.015 | 108.719
12.5 | 1.408 | 0.0204 | -0.015 | 69.006
13 | 1.418 | 0.01931 | -0.016 | 73.428
13.5 | 1.419 | 0.01897 | -0.016 | 74.809
14 | 1.413 | 0.0245 | -0.016 | 57.66
14.5 | 1.391 | 0.02971 | -0.016 | 46.817
15 | 1.352 | 0.03895 | -0.016 | 34.705
15.5 | 1.302 | 0.05349 | -0.016 | 24.334
16 | 1.257 | 0.06872 | -0.015 | 18.292
16.5 | 1.228 | 0.07747 | -0.015 | 15.846
17 | 1.196 | 0.0866 | -0.015 | 13.815
17.5 | 1.164 | 0.09532 | -0.015 | 12.212
18 | 1.132 | 0.10317 | -0.015 | 10.969
18.5 | 1.097 | 0.11143 | -0.015 | 9.847

## 106. Re 10M Mach 0.00 (2)
BIGFOIL.COM POLAR EXPORT
sc2110
SIKORSKY SC2110 |  |  |  | Cl Max: | 1.9631 | at alpha= | 19.5 | deg
XFOIL ncrit=9 |  |  |  | L/D Max: | 151.741 | at alpha= | 9 | deg
Re: | 10000000 |  |  | Cd Min: | 0.05557 | at alpha= | -17 | deg
Mach: | 0 |  |  | Cl=0 at alpha= | -1.0691 | deg
|  |  |  | @ Cl=0.1, Cd= | 0.0065353
|  |  |  | @ Cl=0.4, Cd= | 0.0051298
|  |  |  | @ Cl=0.6, Cd= | 0.0055027
alpha (deg) | Cl | Cd | Cm | Cl/Cd
-17 | -1.4145 | 0.05557 | -0.0165 | -25.4544
-16.5 | -1.4743 | 0.04274 | -0.0211 | -34.4946
-16 | -1.5152 | 0.0359 | -0.0163 | -42.2061
-15.5 | -1.5283 | 0.03024 | -0.0108 | -50.539
-15 | -1.5122 | 0.02612 | -0.0075 | -57.8943
-14.5 | -1.4833 | 0.02296 | -0.0051 | -64.6037
-14 | -1.4471 | 0.02039 | -0.0033 | -70.9711
-13.5 | -1.4053 | 0.01835 | -0.0018 | -76.5831
-13 | -1.3599 | 0.01666 | -0.0007 | -81.6267
-12.5 | -1.312 | 0.01523 | 0.0001 | -86.1458
-12 | -1.262 | 0.01402 | 0.0008 | -90.0143
-11.5 | -1.2105 | 0.01293 | 0.0013 | -93.6195
-11 | -1.1579 | 0.012 | 0.0017 | -96.4917
-10.5 | -1.1043 | 0.01116 | 0.002 | -98.9516
-10 | -1.0497 | 0.01043 | 0.0022 | -100.6424
-9.5 | -0.9946 | 0.00976 | 0.0023 | -101.9057
-9 | -0.9387 | 0.00921 | 0.0024 | -101.9218
-8.5 | -0.882 | 0.00877 | 0.0023 | -100.5701
-8 | -0.8252 | 0.00838 | 0.0021 | -98.4726
-7.5 | -0.7678 | 0.00805 | 0.0019 | -95.3789
-7 | -0.7101 | 0.00775 | 0.0017 | -91.6258
-6.5 | -0.652 | 0.00752 | 0.0014 | -86.7021
-6 | -0.5937 | 0.00728 | 0.001 | -81.5522
-5.5 | -0.5352 | 0.00704 | 0.0006 | -76.0227
-5 | -0.4765 | 0.0066 | 0.0001 | -72.197
-4.5 | -0.4173 | 0.00634 | -0.0005 | -65.8202
-4 | -0.3572 | 0.00619 | -0.0012 | -57.706
-3.5 | -0.2966 | 0.00614 | -0.0022 | -48.3062
-3 | -0.235 | 0.00622 | -0.0035 | -37.7814
-2.5 | -0.1728 | 0.00644 | -0.005 | -26.8323
-2 | -0.112 | 0.0065 | -0.0061 | -17.2308
-1.5 | -0.0518 | 0.00653 | -0.0071 | -7.9326
-1 | 0.0083 | 0.00654 | -0.0079 | 1.2691
-0.5 | 0.0682 | 0.00653 | -0.0087 | 10.4441
0 | 0.1281 | 0.00654 | -0.0095 | 19.5872
0.5 | 0.188 | 0.00647 | -0.0104 | 29.0572
1 | 0.2483 | 0.00626 | -0.0115 | 39.6645
1.5 | 0.3105 | 0.00528 | -0.0136 | 58.8068
2 | 0.3708 | 0.00512 | -0.0147 | 72.4219
2.5 | 0.4306 | 0.00514 | -0.0156 | 83.7743
3 | 0.4901 | 0.00525 | -0.0164 | 93.3524
3.5 | 0.5494 | 0.0054 | -0.0172 | 101.7407
4 | 0.6085 | 0.00552 | -0.018 | 110.2355
4.5 | 0.6675 | 0.0057 | -0.0187 | 117.1053
5 | 0.7263 | 0.00583 | -0.0194 | 124.5798
5.5 | 0.7848 | 0.00604 | -0.0202 | 129.9338
6 | 0.8431 | 0.0062 | -0.0208 | 135.9839
6.5 | 0.901 | 0.00644 | -0.0215 | 139.9068
7 | 0.9587 | 0.00664 | -0.0221 | 144.3825
7.5 | 1.0159 | 0.0069 | -0.0227 | 147.2319
8 | 1.0728 | 0.00718 | -0.0232 | 149.415
8.5 | 1.1291 | 0.00752 | -0.0237 | 150.1463
9 | 1.1851 | 0.00781 | -0.0241 | 151.7414
9.5 | 1.2404 | 0.00822 | -0.0245 | 150.9002
10 | 1.2948 | 0.0086 | -0.0247 | 150.5581
10.5 | 1.3487 | 0.00906 | -0.0248 | 148.8631
11 | 1.4001 | 0.0096 | -0.0246 | 145.8438
11.5 | 1.4518 | 0.0103 | -0.0246 | 140.9515
12 | 1.5019 | 0.01138 | -0.0245 | 131.9772
12.5 | 1.549 | 0.01276 | -0.0242 | 121.395
13 | 1.5985 | 0.01361 | -0.024 | 117.4504
13.5 | 1.6475 | 0.01437 | -0.0238 | 114.6486
14 | 1.6945 | 0.01527 | -0.0233 | 110.9692
14.5 | 1.7397 | 0.01622 | -0.0226 | 107.2565
15 | 1.7839 | 0.01712 | -0.0218 | 104.1998
15.5 | 1.8255 | 0.01811 | -0.0208 | 100.8007
16 | 1.8635 | 0.01925 | -0.0192 | 96.8052
16.5 | 1.8935 | 0.02059 | -0.0167 | 91.9621
17 | 1.9114 | 0.02227 | -0.0128 | 85.8285
17.5 | 1.9283 | 0.02432 | -0.0095 | 79.2887
18 | 1.9422 | 0.02679 | -0.0066 | 72.4972
18.5 | 1.9548 | 0.02955 | -0.0042 | 66.1523
19 | 1.9621 | 0.03298 | -0.0022 | 59.4936
19.5 | 1.9631 | 0.03733 | -0.0008 | 52.5877
20 | 1.9556 | 0.04301 | -0.0004 | 45.4685

## 107. Re 10M Mach 0.10 (1)
BIGFOIL.COM POLAR EXPORT
sc2110
SIKORSKY SC2110 |  |  |  | Cl Max: | 1.415 | at alpha= | 12 | deg
JavaFoil+Calcfoil stall+Eppler ext transition |  |  |  | L/D Max: | 111.132 | at alpha= | 10.5 | deg
Re: | 10000000 |  |  | Cd Min: | 0.00692 | at alpha= | -6 | deg
Mach: | 0.1 |  |  | Cl=0 at alpha= | -1 | deg
|  |  |  | @ Cl=0.1, Cd= | 0.010311
|  |  |  | @ Cl=0.4, Cd= | 0.0092925
|  |  |  | @ Cl=0.6, Cd= | 0.0096683
alpha (deg) | Cl | Cd | Cm | Cl/Cd
-14 | -0.428 | 0.08811 | 0.002 | -4.859
-13.5 | -0.443 | 0.08519 | 0.002 | -5.197
-13 | -0.458 | 0.08045 | 0.002 | -5.693
-12.5 | -0.472 | 0.07584 | 0.002 | -6.228
-12 | -0.485 | 0.07144 | 0.002 | -6.794
-11.5 | -0.497 | 0.06716 | 0.001 | -7.395
-11 | -0.506 | 0.06359 | 0.001 | -7.952
-10.5 | -0.512 | 0.0606 | 0.001 | -8.444
-10 | -0.617 | 0.01342 | 0.001 | -45.98
-9.5 | -0.512 | 0.0575 | 0.001 | -8.901
-9 | -0.621 | 0.01183 | 0.001 | -52.491
-8.5 | -0.614 | 0.01149 | 0.001 | -53.407
-8 | -0.601 | 0.0111 | 0 | -54.176
-7.5 | -0.481 | 0.04359 | 0 | -11.023
-7 | -0.561 | 0.01012 | 0 | -55.398
-6.5 | -0.534 | 0.00985 | -0.001 | -54.158
-6 | -0.502 | 0.00692 | -0.001 | -72.43
-5.5 | -0.465 | 0.0077 | -0.001 | -60.358
-5 | -0.424 | 0.00834 | -0.002 | -50.893
-4.5 | -0.381 | 0.01056 | -0.002 | -36.046
-4 | -0.333 | 0.01042 | -0.002 | -31.919
-3.5 | -0.282 | 0.01024 | -0.003 | -27.495
-3 | -0.228 | 0.00953 | -0.003 | -23.952
-2.5 | -0.173 | 0.01039 | -0.004 | -16.66
-2 | -0.116 | 0.01037 | -0.004 | -11.229
-1.5 | -0.059 | 0.01039 | -0.004 | -5.653
-1 | 0 | 0.01036 | -0.005 | -0.018
-0.5 | 0.059 | 0.01038 | -0.005 | 5.669
0 | 0.118 | 0.01028 | -0.005 | 11.488
0.5 | 0.177 | 0.00906 | -0.006 | 19.596
1 | 0.237 | 0.00907 | -0.006 | 26.105
1.5 | 0.296 | 0.00917 | -0.007 | 32.283
2 | 0.355 | 0.00924 | -0.007 | 38.46
2.5 | 0.415 | 0.00931 | -0.007 | 44.516
3 | 0.474 | 0.00941 | -0.008 | 50.318
3.5 | 0.533 | 0.00956 | -0.008 | 55.729
4 | 0.592 | 0.00966 | -0.009 | 61.269
4.5 | 0.65 | 0.00972 | -0.009 | 66.91
5 | 0.709 | 0.00986 | -0.01 | 71.88
5.5 | 0.767 | 0.00996 | -0.01 | 77.047
6 | 0.825 | 0.01014 | -0.01 | 81.399
6.5 | 0.883 | 0.01024 | -0.011 | 86.205
7 | 0.94 | 0.01044 | -0.011 | 90.035
7.5 | 0.996 | 0.01056 | -0.012 | 94.348
8 | 1.052 | 0.01074 | -0.012 | 97.876
8.5 | 1.107 | 0.01096 | -0.012 | 100.998
9 | 1.161 | 0.01124 | -0.013 | 103.291
9.5 | 1.214 | 0.0115 | -0.013 | 105.499
10 | 1.263 | 0.01178 | -0.014 | 107.238
10.5 | 1.309 | 0.01178 | -0.014 | 111.132
11 | 1.352 | 0.0122 | -0.015 | 110.86
11.5 | 1.386 | 0.01259 | -0.015 | 110.11
12 | 1.415 | 0.01292 | -0.015 | 109.447
12.5 | 1.405 | 0.01952 | -0.016 | 71.952
13 | 1.411 | 0.01835 | -0.016 | 76.908
13.5 | 1.41 | 0.0197 | -0.016 | 71.561
14 | 1.396 | 0.02626 | -0.016 | 53.165
14.5 | 1.366 | 0.03273 | -0.016 | 41.74
15 | 1.317 | 0.04491 | -0.016 | 29.315
15.5 | 1.265 | 0.0608 | -0.015 | 20.801
16 | 1.225 | 0.07338 | -0.015 | 16.697
16.5 | 1.193 | 0.08198 | -0.015 | 14.55
17 | 1.156 | 0.09253 | -0.015 | 12.492

## 108. Re 10M Mach 0.10 (2)
BIGFOIL.COM POLAR EXPORT
sc2110
SIKORSKY SC2110 |  |  |  | Cl Max: | 1.952 | at alpha= | 19 | deg
XFOIL ncrit=9 |  |  |  | L/D Max: | 151.959 | at alpha= | 9 | deg
Re: | 10000000 |  |  | Cd Min: | 0.21131 | at alpha= | -16.5 | deg
Mach: | 0.1 |  |  | Cl=0 at alpha= | -1.0702 | deg
|  |  |  | @ Cl=0.1, Cd= | 0.0065404
|  |  |  | @ Cl=0.4, Cd= | 0.0051389
|  |  |  | @ Cl=0.6, Cd= | 0.0055046
alpha (deg) | Cl | Cd | Cm | Cl/Cd
-16.5 | -0.7769 | 0.21131 | 0.0796 | -3.6766
-16 | -0.76 | 0.20512 | 0.076 | -3.7051
-15 | -1.3104 | 0.05067 | -0.02 | -25.8615
-14.5 | -1.4249 | 0.03387 | -0.0129 | -42.0697
-14 | -1.4266 | 0.02674 | -0.0089 | -53.3508
-13.5 | -1.4009 | 0.02246 | -0.0062 | -62.3731
-13 | -1.3633 | 0.01947 | -0.0043 | -70.0205
-12.5 | -1.3193 | 0.01722 | -0.0028 | -76.6144
-12 | -1.2712 | 0.01548 | -0.0017 | -82.1189
-11.5 | -1.2207 | 0.01401 | -0.0008 | -87.1306
-11 | -1.1682 | 0.01282 | -0.0001 | -91.1232
-10.5 | -1.1144 | 0.01177 | 0.0005 | -94.6814
-10 | -1.0594 | 0.0109 | 0.0009 | -97.1927
-9.5 | -1.0037 | 0.01013 | 0.0012 | -99.0819
-9 | -0.9472 | 0.00948 | 0.0014 | -99.9156
-8.5 | -0.8899 | 0.00898 | 0.0014 | -99.098
-8 | -0.8324 | 0.00852 | 0.0015 | -97.6995
-7.5 | -0.7744 | 0.00814 | 0.0014 | -95.1351
-7 | -0.716 | 0.00782 | 0.0012 | -91.5601
-6.5 | -0.6572 | 0.00757 | 0.001 | -86.8164
-6 | -0.5983 | 0.00732 | 0.0006 | -81.735
-5.5 | -0.5392 | 0.00707 | 0.0003 | -76.2659
-5 | -0.48 | 0.00666 | -0.0001 | -72.0721
-4.5 | -0.4203 | 0.00637 | -0.0006 | -65.9812
-4 | -0.3598 | 0.00621 | -0.0014 | -57.9388
-3.5 | -0.2986 | 0.00615 | -0.0023 | -48.5528
-3 | -0.2365 | 0.00623 | -0.0036 | -37.9615
-2.5 | -0.1739 | 0.00645 | -0.0051 | -26.9612
-2 | -0.1126 | 0.00651 | -0.0062 | -17.2965
-1 | 0.0085 | 0.00654 | -0.008 | 1.2997
-0.5 | 0.0687 | 0.00653 | -0.0088 | 10.5207
0 | 0.129 | 0.00655 | -0.0096 | 19.6947
0.5 | 0.1893 | 0.00648 | -0.0105 | 29.213
1 | 0.25 | 0.00627 | -0.0116 | 39.8724
1.5 | 0.3126 | 0.00529 | -0.0137 | 59.0926
2 | 0.3733 | 0.00513 | -0.0148 | 72.768
2.5 | 0.4335 | 0.00515 | -0.0157 | 84.1748
3 | 0.4934 | 0.00526 | -0.0165 | 93.8023
3.5 | 0.5531 | 0.00541 | -0.0173 | 102.2366
4 | 0.6126 | 0.00553 | -0.018 | 110.7776
4.5 | 0.672 | 0.00572 | -0.0188 | 117.4825
5 | 0.7313 | 0.00586 | -0.0195 | 124.7952
5.5 | 0.7902 | 0.00606 | -0.0202 | 130.396
6 | 0.849 | 0.00622 | -0.0208 | 136.4952
6.5 | 0.9074 | 0.00647 | -0.0215 | 140.2473
7 | 0.9657 | 0.00668 | -0.022 | 144.5659
7.5 | 1.0234 | 0.00695 | -0.0225 | 147.2518
8 | 1.0809 | 0.00722 | -0.023 | 149.7091
8.5 | 1.1377 | 0.00757 | -0.0235 | 150.2906
9 | 1.1944 | 0.00786 | -0.0238 | 151.9593
9.5 | 1.2502 | 0.00829 | -0.0241 | 150.8082
10 | 1.3053 | 0.00869 | -0.0242 | 150.2071
10.5 | 1.3599 | 0.00914 | -0.0243 | 148.7856
11 | 1.4118 | 0.00972 | -0.0239 | 145.2469
11.5 | 1.4634 | 0.01054 | -0.0237 | 138.8425
12 | 1.5135 | 0.01174 | -0.0235 | 128.9182
12.5 | 1.5618 | 0.01302 | -0.023 | 119.9539
13 | 1.6119 | 0.01387 | -0.0227 | 116.2149
13.5 | 1.6611 | 0.0147 | -0.0223 | 113
14 | 1.708 | 0.01568 | -0.0216 | 108.9286
14.5 | 1.7539 | 0.01661 | -0.0207 | 105.593
15 | 1.7978 | 0.01759 | -0.0197 | 102.2058
15.5 | 1.8384 | 0.0187 | -0.0182 | 98.3102
16 | 1.8739 | 0.02 | -0.0162 | 93.695
16.5 | 1.8951 | 0.02158 | -0.0123 | 87.8174
17 | 1.9125 | 0.0236 | -0.0086 | 81.0381
17.5 | 1.9276 | 0.02599 | -0.0054 | 74.167
18 | 1.9414 | 0.02869 | -0.0027 | 67.6682
18.5 | 1.9501 | 0.03204 | -0.0005 | 60.8645
19 | 1.952 | 0.03631 | 0.0011 | 53.7593
19.5 | 1.9448 | 0.04195 | 0.0017 | 46.36
20 | 1.9255 | 0.04979 | 0.0004 | 38.6724

## 109. Re 10M Mach 0.25 (1)
BIGFOIL.COM POLAR EXPORT
sc2110
SIKORSKY SC2110 |  |  |  | Cl Max: | 1.396 | at alpha= | 11.5 | deg
JavaFoil+Calcfoil stall+Eppler ext transition |  |  |  | L/D Max: | 109.058 | at alpha= | 10.5 | deg
Re: | 10000000 |  |  | Cd Min: | 0.00702 | at alpha= | -5.5 | deg
Mach: | 0.25 |  |  | Cl=0 at alpha= | -1 | deg
|  |  |  | @ Cl=0.1, Cd= | 0.010351
|  |  |  | @ Cl=0.4, Cd= | 0.0093174
|  |  |  | @ Cl=0.6, Cd= | 0.0097082
alpha (deg) | Cl | Cd | Cm | Cl/Cd
-13 | -0.112 | 0.08592 | 0.002 | -1.307
-12.5 | -0.188 | 0.08104 | 0.002 | -2.318
-12 | -0.238 | 0.07689 | 0.001 | -3.101
-11.5 | -0.282 | 0.07245 | 0.001 | -3.892
-11 | -0.321 | 0.06825 | 0.001 | -4.697
-10.5 | -0.355 | 0.06473 | 0.001 | -5.478
-10 | -0.386 | 0.05852 | 0.001 | -6.597
-9.5 | -0.409 | 0.05711 | 0.001 | -7.153
-9 | -0.428 | 0.05329 | 0.001 | -8.024
-8.5 | -0.441 | 0.04963 | 0 | -8.885
-8 | -0.542 | 0.01147 | 0 | -47.226
-7.5 | -0.441 | 0.04811 | 0 | -9.169
-7 | -0.433 | 0.04528 | 0 | -9.568
-6.5 | -0.516 | 0.00998 | -0.001 | -51.775
-6 | -0.493 | 0.00992 | -0.001 | -49.648
-5.5 | -0.462 | 0.00702 | -0.001 | -65.854
-5 | -0.426 | 0.00778 | -0.002 | -54.726
-4.5 | -0.385 | 0.01072 | -0.002 | -35.897
-4 | -0.338 | 0.01058 | -0.003 | -31.911
-3.5 | -0.287 | 0.01038 | -0.003 | -27.652
-3 | -0.233 | 0.01021 | -0.003 | -22.865
-2.5 | -0.177 | 0.01034 | -0.004 | -17.156
-2 | -0.119 | 0.01042 | -0.004 | -11.462
-1.5 | -0.06 | 0.0104 | -0.004 | -5.796
-1 | 0 | 0.0104 | -0.005 | -0.019
-0.5 | 0.06 | 0.01041 | -0.005 | 5.804
0 | 0.121 | 0.01032 | -0.006 | 11.768
0.5 | 0.182 | 0.00907 | -0.006 | 20.104
1 | 0.243 | 0.0091 | -0.006 | 26.72
1.5 | 0.304 | 0.00917 | -0.007 | 33.173
2 | 0.365 | 0.00926 | -0.007 | 39.427
2.5 | 0.426 | 0.00936 | -0.008 | 45.487
3 | 0.487 | 0.00947 | -0.008 | 51.39
3.5 | 0.547 | 0.00963 | -0.008 | 56.832
4 | 0.608 | 0.00972 | -0.009 | 62.478
4.5 | 0.668 | 0.00981 | -0.009 | 68.085
5 | 0.728 | 0.00997 | -0.01 | 73.039
5.5 | 0.788 | 0.01008 | -0.01 | 78.178
6 | 0.847 | 0.01027 | -0.011 | 82.447
6.5 | 0.905 | 0.0104 | -0.011 | 87.094
7 | 0.963 | 0.01057 | -0.011 | 91.142
7.5 | 1.02 | 0.01074 | -0.012 | 95.003
8 | 1.077 | 0.01095 | -0.012 | 98.326
8.5 | 1.132 | 0.01128 | -0.013 | 100.373
9 | 1.187 | 0.01153 | -0.013 | 102.908
9.5 | 1.239 | 0.01184 | -0.014 | 104.639
10 | 1.287 | 0.01216 | -0.014 | 105.859
10.5 | 1.331 | 0.01221 | -0.015 | 109.058
11 | 1.37 | 0.01284 | -0.015 | 106.738
11.5 | 1.396 | 0.01339 | -0.015 | 104.307
12 | 1.375 | 0.01868 | -0.015 | 73.607
12.5 | 1.371 | 0.02205 | -0.016 | 62.173
13 | 1.353 | 0.02542 | -0.016 | 53.236
13.5 | 1.306 | 0.03356 | -0.016 | 38.91
14 | 1.229 | 0.051 | -0.015 | 24.092
14.5 | 1.167 | 0.06631 | -0.014 | 17.593
15 | 1.111 | 0.0783 | -0.014 | 14.186
15.5 | 1.053 | 0.08841 | -0.014 | 11.906
16 | 0.988 | 0.09842 | -0.014 | 10.04
16.5 | 0.919 | 0.10665 | -0.014 | 8.619

## 110. Re 10M Mach 0.25 (2)
BIGFOIL.COM POLAR EXPORT
sc2110
SIKORSKY SC2110 |  |  |  | Cl Max: | 1.8975 | at alpha= | 17 | deg
XFOIL ncrit=9 |  |  |  | L/D Max: | 151.47 | at alpha= | 9 | deg
Re: | 10000000 |  |  | Cd Min: | 0.16462 | at alpha= | 20 | deg
Mach: | 0.25 |  |  | Cl=0 at alpha= | -1.0759 | deg
|  |  |  | @ Cl=0.1, Cd= | 0.006569
|  |  |  | @ Cl=0.4, Cd= | 0.0051862
|  |  |  | @ Cl=0.6, Cd= | 0.005544
alpha (deg) | Cl | Cd | Cm | Cl/Cd
-8.5 | -0.9267 | 0.0129 | -0.0045 | -71.8372
-8 | -0.8698 | 0.01086 | -0.0034 | -80.0921
-7.5 | -0.8097 | 0.00966 | -0.0026 | -83.8199
-7 | -0.7488 | 0.00873 | -0.002 | -85.7732
-6.5 | -0.6869 | 0.00811 | -0.0016 | -84.6979
-6 | -0.6246 | 0.00766 | -0.0014 | -81.5405
-5.5 | -0.5622 | 0.00732 | -0.0014 | -76.8033
-5 | -0.4996 | 0.00705 | -0.0015 | -70.8652
-4.5 | -0.4372 | 0.00661 | -0.0017 | -66.1422
-4 | -0.3739 | 0.00634 | -0.0022 | -58.9748
-3 | -0.245 | 0.0063 | -0.0043 | -38.8889
-2.5 | -0.1797 | 0.0065 | -0.0058 | -27.6462
-2 | -0.1161 | 0.00657 | -0.0068 | -17.6712
-1.5 | -0.0531 | 0.00657 | -0.0077 | -8.0822
-1 | 0.0095 | 0.00657 | -0.0085 | 1.446
-0.5 | 0.0719 | 0.00656 | -0.0092 | 10.9604
0 | 0.1343 | 0.00658 | -0.0101 | 20.4103
0.5 | 0.1967 | 0.00653 | -0.0109 | 30.1225
1 | 0.2594 | 0.00631 | -0.012 | 41.1094
1.5 | 0.3243 | 0.0053 | -0.0143 | 61.1887
2 | 0.3871 | 0.00518 | -0.0153 | 74.7297
2.5 | 0.4495 | 0.00521 | -0.0162 | 86.2764
3 | 0.5116 | 0.00531 | -0.017 | 96.3465
3.5 | 0.5736 | 0.00548 | -0.0177 | 104.6715
4 | 0.6355 | 0.00563 | -0.0184 | 112.8774
4.5 | 0.6973 | 0.0058 | -0.019 | 120.2241
5 | 0.7591 | 0.006 | -0.0197 | 126.5167
5.5 | 0.8207 | 0.00617 | -0.0202 | 133.0146
6 | 0.8822 | 0.0064 | -0.0207 | 137.8438
6.5 | 0.9435 | 0.00663 | -0.0211 | 142.3077
7 | 1.0047 | 0.00688 | -0.0215 | 146.032
7.5 | 1.0655 | 0.00718 | -0.0217 | 148.3983
8 | 1.1263 | 0.00749 | -0.0219 | 150.3738
8.5 | 1.1865 | 0.00785 | -0.0219 | 151.1465
9 | 1.2466 | 0.00823 | -0.0219 | 151.4702
9.5 | 1.3061 | 0.00865 | -0.0217 | 150.9942
10 | 1.3645 | 0.0092 | -0.0213 | 148.3152
10.5 | 1.4221 | 0.0098 | -0.0207 | 145.1122
11 | 1.4769 | 0.01055 | -0.0196 | 139.9905
11.5 | 1.5272 | 0.01213 | -0.0183 | 125.9027
12 | 1.5793 | 0.01351 | -0.0171 | 116.8986
12.5 | 1.6335 | 0.01445 | -0.016 | 113.045
13 | 1.6852 | 0.01556 | -0.0146 | 108.3033
13.5 | 1.7352 | 0.01669 | -0.0129 | 103.9664
14 | 1.7826 | 0.0179 | -0.0109 | 99.5866
14.5 | 1.8251 | 0.01931 | -0.0084 | 94.5158
15 | 1.8541 | 0.02101 | -0.0042 | 88.2485
15.5 | 1.873 | 0.02325 | 0.0004 | 80.5591
16 | 1.8858 | 0.02623 | 0.0046 | 71.8948
16.5 | 1.8949 | 0.0298 | 0.008 | 63.5872
17 | 1.8975 | 0.03428 | 0.0104 | 55.353
17.5 | 1.8891 | 0.04035 | 0.0114 | 46.8178
18 | 1.8627 | 0.04935 | 0.0096 | 37.7447
18.5 | 1.7992 | 0.06551 | 0.0012 | 27.4645
19 | 1.5512 | 0.11098 | -0.0252 | 13.9773
19.5 | 1.4038 | 0.14279 | -0.0445 | 9.8312
20 | 1.3309 | 0.16462 | -0.0585 | 8.0847

## 111. Re 10M Mach 0.50 (1)
BIGFOIL.COM POLAR EXPORT
sc2110
SIKORSKY SC2110 |  |  |  | Cl Max: | 1.264 | at alpha= | 9.5 | deg
JavaFoil+Calcfoil stall+Eppler ext transition |  |  |  | L/D Max: | 94.609 | at alpha= | 7.5 | deg
Re: | 10000000 |  |  | Cd Min: | 0.00691 | at alpha= | -4.5 | deg
Mach: | 0.5 |  |  | Cl=0 at alpha= | -1 | deg
|  |  |  | @ Cl=0.1, Cd= | 0.010373
|  |  |  | @ Cl=0.4, Cd= | 0.0093975
|  |  |  | @ Cl=0.6, Cd= | 0.0098631
alpha (deg) | Cl | Cd | Cm | Cl/Cd
-20 | -0.959 | 0.15201 | 0.004 | -6.311
-19.5 | -0.937 | 0.14758 | 0.004 | -6.348
-19 | -0.911 | 0.14065 | 0.004 | -6.479
-18.5 | -0.884 | 0.13847 | 0.004 | -6.386
-18 | -0.863 | 0.12881 | 0.004 | -6.697
-17.5 | -0.84 | 0.12202 | 0.004 | -6.882
-17 | -0.812 | 0.12475 | 0.003 | -6.512
-16.5 | -0.796 | 0.1081 | 0.004 | -7.367
-16 | -0.789 | 0.0865 | 0.004 | -9.123
-15.5 | -0.741 | 0.11401 | 0.003 | -6.501
-15 | -0.717 | 0.10809 | 0.003 | -6.631
-14.5 | -0.692 | 0.10055 | 0.003 | -6.885
-14 | -0.67 | 0.09304 | 0.002 | -7.197
-13.5 | -0.647 | 0.08522 | 0.002 | -7.597
-13 | -0.626 | 0.07765 | 0.002 | -8.061
-12.5 | -0.604 | 0.07153 | 0.002 | -8.438
-12 | -0.567 | 0.08785 | 0.002 | -6.459
-11.5 | -0.543 | 0.08338 | 0.001 | -6.507
-11 | -0.518 | 0.07425 | 0.001 | -6.982
-10.5 | -0.494 | 0.06837 | 0.001 | -7.23
-10 | -0.47 | 0.06376 | 0.001 | -7.368
-9.5 | -0.446 | 0.05827 | 0.001 | -7.66
-9 | -0.423 | 0.05276 | 0.001 | -8.025
-8.5 | -0.479 | 0.01277 | 0.001 | -37.543
-8 | -0.449 | 0.01227 | 0 | -36.63
-7.5 | -0.34 | 0.05407 | 0 | -6.295
-7 | -0.315 | 0.04882 | 0 | -6.452
-6.5 | -0.29 | 0.0445 | 0 | -6.52
-6 | -0.268 | 0.03877 | -0.001 | -6.908
-5.5 | -0.293 | 0.01005 | -0.002 | -29.159
-5 | -0.261 | 0.00988 | -0.002 | -26.441
-4.5 | -0.229 | 0.00691 | -0.002 | -33.181
-4 | -0.255 | 0.03706 | -0.001 | -6.885
-3.5 | -0.296 | 0.01012 | -0.003 | -29.277
-3 | -0.25 | 0.01011 | -0.004 | -24.746
-2.5 | -0.194 | 0.01002 | -0.004 | -19.338
-2 | -0.132 | 0.0104 | -0.004 | -12.678
-1.5 | -0.067 | 0.01092 | -0.005 | -6.13
-1 | 0 | 0.01098 | -0.005 | -0.02
-0.5 | 0.067 | 0.01032 | -0.006 | 6.537
0 | 0.136 | 0.01043 | -0.006 | 12.996
0.5 | 0.204 | 0.01041 | -0.007 | 19.566
1 | 0.272 | 0.00917 | -0.007 | 29.612
1.5 | 0.34 | 0.00929 | -0.008 | 36.549
2 | 0.407 | 0.00941 | -0.008 | 43.281
2.5 | 0.475 | 0.00955 | -0.009 | 49.724
3 | 0.543 | 0.00971 | -0.009 | 55.86
3.5 | 0.61 | 0.00989 | -0.009 | 61.646
4 | 0.676 | 0.01006 | -0.01 | 67.252
4.5 | 0.743 | 0.01028 | -0.01 | 72.289
5 | 0.809 | 0.01047 | -0.011 | 77.245
5.5 | 0.874 | 0.01069 | -0.011 | 81.754
6 | 0.938 | 0.01098 | -0.012 | 85.406
6.5 | 0.999 | 0.01122 | -0.012 | 89.028
7 | 1.059 | 0.01148 | -0.013 | 92.254
7.5 | 1.116 | 0.01179 | -0.013 | 94.609
8 | 1.169 | 0.01245 | -0.014 | 93.902
8.5 | 1.218 | 0.01312 | -0.014 | 92.823
9 | 1.241 | 0.01603 | -0.015 | 77.453
9.5 | 1.264 | 0.01685 | -0.015 | 75.014
10 | 1.25 | 0.02059 | -0.015 | 60.683
10.5 | 1.041 | 0.05964 | -0.012 | 17.452
11 | 0.692 | 0.07851 | -0.011 | 8.812
11.5 | 0.715 | 0.08981 | -0.011 | 7.957
12 | 0.743 | 0.09115 | -0.011 | 8.155
12.5 | 0.775 | 0.09564 | -0.012 | 8.098
13 | 0.805 | 0.10123 | -0.012 | 7.949
13.5 | 0.831 | 0.11677 | -0.012 | 7.118
14 | 0.861 | 0.10489 | -0.012 | 8.21
14.5 | 0.893 | 0.10661 | -0.013 | 8.378

## 112. Re 10M Mach 0.50 (2)
BIGFOIL.COM POLAR EXPORT
sc2110
SIKORSKY SC2110 |  |  |  | Cl Max: | 1.7234 | at alpha= | 10.5 | deg
XFOIL ncrit=9 |  |  |  | L/D Max: | 152.977 | at alpha= | 8 | deg
Re: | 10000000 |  |  | Cd Min: | 0.29973 | at alpha= | -20 | deg
Mach: | 0.5 |  |  | Cl=0 at alpha= | -1.1011 | deg
|  |  |  | @ Cl=0.1, Cd= | 0.0020767
|  |  |  | @ Cl=0.4, Cd= | 0.0054317
|  |  |  | @ Cl=0.6, Cd= | 0.0056546
alpha (deg) | Cl | Cd | Cm | Cl/Cd
-20 | -0.9876 | 0.29973 | 0.1351 | -3.295
-19.5 | -0.9648 | 0.28955 | 0.129 | -3.3321
-19 | -0.9418 | 0.28114 | 0.1235 | -3.3499
-18.5 | -0.9188 | 0.27302 | 0.1182 | -3.3653
-18 | -0.8955 | 0.2649 | 0.1129 | -3.3805
-17.5 | -0.8722 | 0.25657 | 0.1077 | -3.3995
-17 | -0.8492 | 0.24762 | 0.1024 | -3.4294
-16 | -0.5346 | 0.1843 | 0.0478 | -2.9007
-15.5 | -0.5201 | 0.17941 | 0.0452 | -2.8989
-15 | -0.5135 | 0.17184 | 0.0423 | -2.9882
-14.5 | -0.5007 | 0.16654 | 0.0397 | -3.0065
-14 | -0.4887 | 0.16119 | 0.0372 | -3.0318
-13.5 | -0.4777 | 0.15573 | 0.0348 | -3.0675
-13 | -0.4684 | 0.15 | 0.0324 | -3.1227
-12.5 | -0.4607 | 0.14442 | 0.0302 | -3.19
-12 | -0.4576 | 0.13955 | 0.0284 | -3.2791
-11.5 | -0.4561 | 0.13458 | 0.0268 | -3.3891
-11 | -0.4501 | 0.12771 | 0.0243 | -3.5244
-10.5 | -0.4451 | 0.12024 | 0.0217 | -3.7018
-10 | -0.4421 | 0.11211 | 0.0189 | -3.9434
-9.5 | -0.4442 | 0.103 | 0.0159 | -4.3126
-9 | -0.4446 | 0.09434 | 0.0133 | -4.7127
-8.5 | -0.4498 | 0.0848 | 0.0101 | -5.3042
-8 | -0.4515 | 0.07613 | 0.0072 | -5.9306
-7.5 | -0.4568 | 0.06707 | 0.0038 | -6.8108
-7 | -0.471 | 0.0569 | -0.0017 | -8.2777
-6.5 | -0.502 | 0.04698 | -0.011 | -10.6854
-6 | -0.5116 | 0.03758 | -0.0136 | -13.6136
-5.5 | -0.4997 | 0.02887 | -0.0145 | -17.3086
-5 | -0.4766 | 0.02014 | -0.0141 | -23.6643
-4.5 | -0.4433 | 0.01203 | -0.0125 | -36.8495
-4 | -0.4037 | 0.00494 | -0.01 | -81.7206
-3 | -0.277 | 0.00102 | -0.0086 | -271.5686
-2.5 | -0.2016 | 0.00099 | -0.0093 | -203.6364
-2 | -0.1287 | 0.00096 | -0.0097 | -134.0625
-1.5 | -0.0568 | 0.00094 | -0.0101 | -60.4255
-1 | 0.0144 | 0.00092 | -0.0106 | 15.6522
-0.5 | 0.0852 | 0.00091 | -0.0112 | 93.6264
0 | 0.1589 | 0.00672 | -0.0122 | 23.6458
0.5 | 0.2307 | 0.00672 | -0.0129 | 34.3304
1 | 0.303 | 0.00652 | -0.014 | 46.4724
1.5 | 0.3778 | 0.00545 | -0.0165 | 69.3211
2 | 0.4505 | 0.00539 | -0.0174 | 83.5807
2.5 | 0.5229 | 0.00548 | -0.0182 | 95.4197
3 | 0.5954 | 0.00564 | -0.0187 | 105.5674
3.5 | 0.6681 | 0.00587 | -0.0191 | 113.816
4 | 0.7412 | 0.00606 | -0.0193 | 122.3102
4.5 | 0.8148 | 0.0063 | -0.0194 | 129.3333
5 | 0.8888 | 0.00656 | -0.0193 | 135.4878
5.5 | 0.9634 | 0.00684 | -0.0189 | 140.848
6 | 1.0386 | 0.00714 | -0.0183 | 145.4622
6.5 | 1.1143 | 0.00751 | -0.0173 | 148.3755
7 | 1.1909 | 0.00788 | -0.0161 | 151.1294
7.5 | 1.2679 | 0.00835 | -0.0144 | 151.8443
8 | 1.3462 | 0.0088 | -0.0123 | 152.9773
8.5 | 1.4243 | 0.00939 | -0.0097 | 151.6826
9 | 1.5043 | 0.00997 | -0.0066 | 150.8826
9.5 | 1.5836 | 0.01068 | -0.0028 | 148.2772
10 | 1.6606 | 0.01169 | 0.0018 | 142.053
10.5 | 1.7234 | 0.01377 | 0.0082 | 125.1561

## 113. Re 12M Mach 0.00 (1)
BIGFOIL.COM POLAR EXPORT
sc2110
SIKORSKY SC2110 |  |  |  | Cl Max: | 1.423 | at alpha= | 13.5 | deg
JavaFoil+Calcfoil stall+Eppler ext transition |  |  |  | L/D Max: | 113.227 | at alpha= | 11 | deg
Re: | 12000000 |  |  | Cd Min: | 0.00686 | at alpha= | -6 | deg
Mach: | 0 |  |  | Cl=0 at alpha= | -1 | deg
|  |  |  | @ Cl=0.1, Cd= | 0.010178
|  |  |  | @ Cl=0.4, Cd= | 0.0092314
|  |  |  | @ Cl=0.6, Cd= | 0.0095714
alpha (deg) | Cl | Cd | Cm | Cl/Cd
-15 | -0.437 | 0.09731 | 0.002 | -4.49
-14.5 | -0.453 | 0.08973 | 0.002 | -5.046
-14 | -0.467 | 0.0854 | 0.002 | -5.463
-13.5 | -0.479 | 0.08243 | 0.002 | -5.808
-13 | -0.491 | 0.0779 | 0.002 | -6.308
-12.5 | -0.503 | 0.07323 | 0.002 | -6.869
-12 | -0.514 | 0.06832 | 0.002 | -7.523
-11.5 | -0.524 | 0.06332 | 0.002 | -8.269
-11 | -0.532 | 0.05776 | 0.001 | -9.218
-10.5 | -0.528 | 0.0616 | 0.001 | -8.565
-10 | -0.641 | 0.01227 | 0.001 | -52.254
-9.5 | -0.527 | 0.05497 | 0.001 | -9.581
-9 | -0.633 | 0.01153 | 0.001 | -54.943
-8.5 | -0.623 | 0.01113 | 0.001 | -55.963
-8 | -0.608 | 0.01039 | 0 | -58.517
-7.5 | -0.588 | 0.01016 | 0 | -57.907
-7 | -0.564 | 0.00993 | 0 | -56.839
-6.5 | -0.536 | 0.00978 | -0.001 | -54.755
-6 | -0.502 | 0.00686 | -0.001 | -73.237
-5.5 | -0.465 | 0.00823 | -0.001 | -56.538
-5 | -0.425 | 0.01065 | -0.002 | -39.913
-4.5 | -0.38 | 0.01039 | -0.002 | -36.549
-4 | -0.331 | 0.01026 | -0.002 | -32.311
-3.5 | -0.281 | 0.01016 | -0.003 | -27.612
-3 | -0.227 | 0.01018 | -0.003 | -22.336
-2.5 | -0.172 | 0.01031 | -0.004 | -16.718
-2 | -0.116 | 0.01028 | -0.004 | -11.273
-1.5 | -0.058 | 0.01028 | -0.004 | -5.686
-1 | 0 | 0.01023 | -0.005 | -0.018
-0.5 | 0.059 | 0.01024 | -0.005 | 5.718
0 | 0.118 | 0.01015 | -0.005 | 11.58
0.5 | 0.177 | 0.00901 | -0.006 | 19.59
1 | 0.236 | 0.00904 | -0.006 | 26.06
1.5 | 0.295 | 0.00908 | -0.007 | 32.44
2 | 0.354 | 0.00916 | -0.007 | 38.612
2.5 | 0.412 | 0.00925 | -0.007 | 44.589
3 | 0.471 | 0.00932 | -0.008 | 50.565
3.5 | 0.53 | 0.00946 | -0.008 | 56.019
4 | 0.589 | 0.00956 | -0.009 | 61.582
4.5 | 0.647 | 0.00962 | -0.009 | 67.279
5 | 0.706 | 0.00977 | -0.009 | 72.231
5.5 | 0.764 | 0.00986 | -0.01 | 77.428
6 | 0.822 | 0.00999 | -0.01 | 82.23
6.5 | 0.879 | 0.01011 | -0.011 | 86.878
7 | 0.935 | 0.01026 | -0.011 | 91.173
7.5 | 0.991 | 0.01041 | -0.012 | 95.234
8 | 1.047 | 0.01056 | -0.012 | 99.098
8.5 | 1.102 | 0.01088 | -0.012 | 101.309
9 | 1.156 | 0.01108 | -0.013 | 104.282
9.5 | 1.209 | 0.01133 | -0.013 | 106.72
10 | 1.258 | 0.01165 | -0.014 | 107.984
10.5 | 1.305 | 0.01186 | -0.014 | 110.051
11 | 1.349 | 0.01191 | -0.015 | 113.227
11.5 | 1.383 | 0.01224 | -0.015 | 113.049
12 | 1.413 | 0.01282 | -0.015 | 110.249
12.5 | 1.411 | 0.01965 | -0.016 | 71.824
13 | 1.42 | 0.02042 | -0.016 | 69.548
13.5 | 1.423 | 0.01925 | -0.016 | 73.917
14 | 1.416 | 0.02366 | -0.016 | 59.862
14.5 | 1.396 | 0.02833 | -0.016 | 49.272
15 | 1.364 | 0.03559 | -0.016 | 38.314
15.5 | 1.314 | 0.04863 | -0.016 | 27.027
16 | 1.265 | 0.06484 | -0.016 | 19.503
16.5 | 1.233 | 0.07423 | -0.015 | 16.609
17 | 1.2 | 0.08397 | -0.015 | 14.289
17.5 | 1.168 | 0.09249 | -0.015 | 12.623
18 | 1.134 | 0.10087 | -0.015 | 11.24
18.5 | 1.099 | 0.10895 | -0.016 | 10.09

## 114. Re 12M Mach 0.00 (2)
BIGFOIL.COM POLAR EXPORT
sc2110
SIKORSKY SC2110 |  |  |  | Cl Max: | 1.9936 | at alpha= | 19.5 | deg
XFOIL ncrit=9 |  |  |  | L/D Max: | 155.774 | at alpha= | 9 | deg
Re: | 12000000 |  |  | Cd Min: | 0.03987 | at alpha= | -15.5 | deg
Mach: | 0 |  |  | Cl=0 at alpha= | -1.0668 | deg
|  |  |  | @ Cl=0.1, Cd= | 0.0064
|  |  |  | @ Cl=0.4, Cd= | 0.0050853
|  |  |  | @ Cl=0.6, Cd= | 0.0053911
alpha (deg) | Cl | Cd | Cm | Cl/Cd
-15.5 | -1.43 | 0.03987 | -0.017 | -35.8666
-15 | -1.4569 | 0.0333 | -0.011 | -43.7508
-14.5 | -1.4481 | 0.02818 | -0.0075 | -51.3875
-14 | -1.4299 | 0.02333 | -0.0045 | -61.2902
-13.5 | -1.3968 | 0.02003 | -0.0025 | -69.7354
-13 | -1.356 | 0.01761 | -0.001 | -77.0017
-12.5 | -1.3105 | 0.01574 | 0.0001 | -83.2592
-12 | -1.2618 | 0.01426 | 0.0008 | -88.4853
-11.5 | -1.2114 | 0.01296 | 0.0015 | -93.4722
-11 | -1.1591 | 0.01193 | 0.0019 | -97.1584
-10.5 | -1.1056 | 0.011 | 0.0022 | -100.5091
-10 | -1.0512 | 0.01022 | 0.0024 | -102.8571
-9.5 | -0.996 | 0.00953 | 0.0025 | -104.5121
-9 | -0.9402 | 0.00889 | 0.0025 | -105.7593
-8.5 | -0.8838 | 0.00839 | 0.0025 | -105.3397
-8 | -0.8267 | 0.008 | 0.0023 | -103.3375
-7.5 | -0.7691 | 0.00768 | 0.0021 | -100.1432
-7 | -0.7113 | 0.0074 | 0.0018 | -96.1216
-6.5 | -0.6531 | 0.00718 | 0.0015 | -90.961
-6 | -0.5946 | 0.00696 | 0.0011 | -85.431
-5.5 | -0.5359 | 0.00673 | 0.0006 | -79.6285
-5 | -0.4768 | 0.00653 | 0.0001 | -73.0168
-4.5 | -0.4171 | 0.00626 | -0.0006 | -66.6294
-4 | -0.3564 | 0.00618 | -0.0016 | -57.6699
-3.5 | -0.2953 | 0.00617 | -0.0027 | -47.8606
-3 | -0.2337 | 0.00626 | -0.004 | -37.3323
-2.5 | -0.1724 | 0.00638 | -0.0053 | -27.0219
-2 | -0.112 | 0.00641 | -0.0062 | -17.4727
-1.5 | -0.0519 | 0.00641 | -0.0071 | -8.0967
-1 | 0.008 | 0.00639 | -0.0079 | 1.252
-0.5 | 0.068 | 0.0064 | -0.0087 | 10.625
0 | 0.1278 | 0.0064 | -0.0095 | 19.9688
0.5 | 0.1876 | 0.00636 | -0.0103 | 29.4969
1 | 0.2479 | 0.00618 | -0.0113 | 40.1133
1.5 | 0.3099 | 0.00533 | -0.0133 | 58.1426
2 | 0.3705 | 0.0051 | -0.0146 | 72.6471
2.5 | 0.4305 | 0.00507 | -0.0155 | 84.9112
3 | 0.4901 | 0.00514 | -0.0164 | 95.3502
3.5 | 0.5494 | 0.00528 | -0.0171 | 104.053
4 | 0.6086 | 0.00541 | -0.0179 | 112.4954
4.5 | 0.6677 | 0.00556 | -0.0187 | 120.0899
5 | 0.7265 | 0.00573 | -0.0194 | 126.7888
5.5 | 0.7852 | 0.00589 | -0.0202 | 133.3107
6 | 0.8436 | 0.00607 | -0.0209 | 138.9786
6.5 | 0.9017 | 0.00628 | -0.0216 | 143.5828
7 | 0.9595 | 0.00646 | -0.0222 | 148.5294
7.5 | 1.017 | 0.00675 | -0.0228 | 150.6667
8 | 1.0741 | 0.00698 | -0.0234 | 153.8825
8.5 | 1.1307 | 0.00733 | -0.0239 | 154.2565
9 | 1.187 | 0.00762 | -0.0244 | 155.7743
9.5 | 1.2426 | 0.00799 | -0.0248 | 155.5194
10 | 1.2974 | 0.00845 | -0.0252 | 153.5385
10.5 | 1.3516 | 0.00885 | -0.0254 | 152.7232
11 | 1.4043 | 0.0095 | -0.0255 | 147.8211
11.5 | 1.4546 | 0.0102 | -0.0251 | 142.6078
12 | 1.503 | 0.01136 | -0.0247 | 132.3063
12.5 | 1.5522 | 0.01243 | -0.0246 | 124.8753
13 | 1.6025 | 0.01318 | -0.0245 | 121.5857
13.5 | 1.6518 | 0.01395 | -0.0243 | 118.4086
14 | 1.6993 | 0.01482 | -0.0239 | 114.6626
14.5 | 1.7461 | 0.01562 | -0.0234 | 111.7862
15 | 1.7911 | 0.01649 | -0.0227 | 108.6173
15.5 | 1.8335 | 0.01747 | -0.0217 | 104.9513
16 | 1.8721 | 0.01862 | -0.0203 | 100.5424
16.5 | 1.906 | 0.0199 | -0.0183 | 95.7789
17 | 1.9257 | 0.02143 | -0.0144 | 89.86
17.5 | 1.9458 | 0.02317 | -0.0112 | 83.9793
18 | 1.964 | 0.0252 | -0.0083 | 77.9365
18.5 | 1.9789 | 0.02765 | -0.0057 | 71.5696
19 | 1.9889 | 0.0307 | -0.0034 | 64.785
19.5 | 1.9936 | 0.03445 | -0.0016 | 57.8694
20 | 1.9905 | 0.0393 | -0.0005 | 50.6489

## 115. Re 12M Mach 0.10 (1)
BIGFOIL.COM POLAR EXPORT
sc2110
SIKORSKY SC2110 |  |  |  | Cl Max: | 1.415 | at alpha= | 12 | deg
JavaFoil+Calcfoil stall+Eppler ext transition |  |  |  | L/D Max: | 113.633 | at alpha= | 11.5 | deg
Re: | 12000000 |  |  | Cd Min: | 0.00688 | at alpha= | -6 | deg
Mach: | 0.1 |  |  | Cl=0 at alpha= | -1 | deg
|  |  |  | @ Cl=0.1, Cd= | 0.010184
|  |  |  | @ Cl=0.4, Cd= | 0.009235
|  |  |  | @ Cl=0.6, Cd= | 0.0095783
alpha (deg) | Cl | Cd | Cm | Cl/Cd
-15 | -0.394 | 0.09912 | 0.002 | -3.979
-14.5 | -0.413 | 0.09129 | 0.002 | -4.519
-14 | -0.429 | 0.08629 | 0.002 | -4.971
-13.5 | -0.444 | 0.08388 | 0.002 | -5.288
-13 | -0.459 | 0.07916 | 0.002 | -5.796
-12.5 | -0.473 | 0.07457 | 0.002 | -6.345
-12 | -0.486 | 0.07009 | 0.002 | -6.939
-11.5 | -0.498 | 0.06538 | 0.001 | -7.623
-11 | -0.509 | 0.06031 | 0.001 | -8.442
-10.5 | -0.51 | 0.06231 | 0.001 | -8.18
-10 | -0.623 | 0.01247 | 0.001 | -49.923
-9.5 | -0.514 | 0.05549 | 0.001 | -9.267
-9 | -0.621 | 0.0116 | 0.001 | -53.572
-8.5 | -0.614 | 0.01127 | 0.001 | -54.455
-8 | -0.601 | 0.01044 | 0 | -57.624
-7.5 | -0.583 | 0.01021 | 0 | -57.134
-7 | -0.561 | 0.00993 | 0 | -56.506
-6.5 | -0.534 | 0.00983 | -0.001 | -54.313
-6 | -0.502 | 0.00688 | -0.001 | -72.937
-5.5 | -0.465 | 0.00761 | -0.001 | -61.084
-5 | -0.425 | 0.0083 | -0.002 | -51.15
-4.5 | -0.381 | 0.0105 | -0.002 | -36.267
-4 | -0.333 | 0.01033 | -0.002 | -32.177
-3.5 | -0.282 | 0.01015 | -0.003 | -27.73
-3 | -0.228 | 0.01021 | -0.003 | -22.356
-2.5 | -0.173 | 0.01031 | -0.004 | -16.79
-2 | -0.116 | 0.01029 | -0.004 | -11.322
-1.5 | -0.059 | 0.01028 | -0.004 | -5.711
-1 | 0 | 0.01022 | -0.005 | -0.019
-0.5 | 0.059 | 0.01024 | -0.005 | 5.744
0 | 0.118 | 0.01016 | -0.005 | 11.629
0.5 | 0.177 | 0.00904 | -0.006 | 19.623
1 | 0.237 | 0.00904 | -0.006 | 26.177
1.5 | 0.296 | 0.00909 | -0.007 | 32.582
2 | 0.355 | 0.00916 | -0.007 | 38.776
2.5 | 0.415 | 0.00926 | -0.007 | 44.779
3 | 0.474 | 0.00933 | -0.008 | 50.763
3.5 | 0.533 | 0.00947 | -0.008 | 56.228
4 | 0.592 | 0.00957 | -0.009 | 61.802
4.5 | 0.65 | 0.00963 | -0.009 | 67.517
5 | 0.709 | 0.00978 | -0.01 | 72.472
5.5 | 0.767 | 0.00988 | -0.01 | 77.653
6 | 0.825 | 0.01005 | -0.01 | 82.172
6.5 | 0.883 | 0.01014 | -0.011 | 87.081
7 | 0.94 | 0.01029 | -0.011 | 91.359
7.5 | 0.996 | 0.01044 | -0.012 | 95.392
8 | 1.052 | 0.01061 | -0.012 | 99.082
8.5 | 1.107 | 0.01093 | -0.012 | 101.26
9 | 1.161 | 0.01113 | -0.013 | 104.32
9.5 | 1.214 | 0.01137 | -0.013 | 106.69
10 | 1.263 | 0.01171 | -0.014 | 107.84
10.5 | 1.309 | 0.01192 | -0.014 | 109.822
11 | 1.352 | 0.01199 | -0.015 | 112.812
11.5 | 1.386 | 0.0122 | -0.015 | 113.633
12 | 1.415 | 0.01272 | -0.015 | 111.232
12.5 | 1.407 | 0.01893 | -0.016 | 74.321
13 | 1.414 | 0.0194 | -0.016 | 72.86
13.5 | 1.414 | 0.01895 | -0.016 | 74.608
14 | 1.4 | 0.02527 | -0.016 | 55.386
14.5 | 1.375 | 0.03058 | -0.016 | 44.945
15 | 1.328 | 0.0413 | -0.016 | 32.151
15.5 | 1.275 | 0.05637 | -0.016 | 22.615
16 | 1.229 | 0.07089 | -0.015 | 17.342
16.5 | 1.196 | 0.07948 | -0.015 | 15.053
17 | 1.159 | 0.08988 | -0.015 | 12.897

## 116. Re 12M Mach 0.10 (2)
BIGFOIL.COM POLAR EXPORT
sc2110
SIKORSKY SC2110 |  |  |  | Cl Max: | 1.9814 | at alpha= | 19 | deg
XFOIL ncrit=9 |  |  |  | L/D Max: | 155.768 | at alpha= | 9 | deg
Re: | 12000000 |  |  | Cd Min: | 0.05464 | at alpha= | -14 | deg
Mach: | 0.1 |  |  | Cl=0 at alpha= | -1.068 | deg
|  |  |  | @ Cl=0.1, Cd= | 0.0064
|  |  |  | @ Cl=0.4, Cd= | 0.0050955
|  |  |  | @ Cl=0.6, Cd= | 0.0054002
alpha (deg) | Cl | Cd | Cm | Cl/Cd
-14 | -1.2112 | 0.05464 | -0.0163 | -22.1669
-13.5 | -1.361 | 0.02894 | -0.0085 | -47.0283
-13 | -1.3485 | 0.02227 | -0.0052 | -60.5523
-12.5 | -1.3134 | 0.01858 | -0.0031 | -70.6889
-12 | -1.2691 | 0.01612 | -0.0018 | -78.7283
-11.5 | -1.2207 | 0.01424 | -0.0007 | -85.7233
-11 | -1.169 | 0.01284 | 0.0001 | -91.0436
-10.5 | -1.1156 | 0.01166 | 0.0006 | -95.6775
-10 | -1.061 | 0.0107 | 0.0011 | -99.1589
-9.5 | -1.0052 | 0.00989 | 0.0014 | -101.638
-9 | -0.9488 | 0.00918 | 0.0016 | -103.3551
-8.5 | -0.8917 | 0.0086 | 0.0017 | -103.686
-8 | -0.834 | 0.00813 | 0.0016 | -102.583
-7.5 | -0.7758 | 0.00777 | 0.0015 | -99.8456
-7 | -0.7173 | 0.00746 | 0.0014 | -96.1528
-6.5 | -0.6584 | 0.00723 | 0.0011 | -91.065
-6 | -0.5993 | 0.00699 | 0.0008 | -85.7368
-5.5 | -0.54 | 0.00676 | 0.0004 | -79.8817
-5 | -0.4803 | 0.00657 | -0.0001 | -73.105
-4.5 | -0.4202 | 0.00629 | -0.0008 | -66.8045
-4 | -0.3589 | 0.0062 | -0.0018 | -57.8871
-3.5 | -0.2973 | 0.00618 | -0.0028 | -48.1068
-3 | -0.2352 | 0.00627 | -0.0041 | -37.512
-2.5 | -0.1735 | 0.00639 | -0.0054 | -27.1518
-2 | -0.1126 | 0.00642 | -0.0063 | -17.5389
-1.5 | -0.0521 | 0.00641 | -0.0072 | -8.1279
-1 | 0.0082 | 0.0064 | -0.008 | 1.2812
-0.5 | 0.0685 | 0.0064 | -0.0088 | 10.7031
0 | 0.1287 | 0.0064 | -0.0096 | 20.1094
0.5 | 0.1889 | 0.00637 | -0.0104 | 29.6546
1 | 0.2496 | 0.00619 | -0.0114 | 40.3231
2 | 0.373 | 0.0051 | -0.0147 | 73.1373
2.5 | 0.4334 | 0.00509 | -0.0156 | 85.1473
3 | 0.4933 | 0.00515 | -0.0164 | 95.7864
3.5 | 0.5531 | 0.00529 | -0.0172 | 104.5558
4 | 0.6127 | 0.00543 | -0.018 | 112.8361
4.5 | 0.6722 | 0.00557 | -0.0187 | 120.6822
5 | 0.7315 | 0.00575 | -0.0195 | 127.2174
5.5 | 0.7906 | 0.0059 | -0.0202 | 134
6 | 0.8495 | 0.0061 | -0.0209 | 139.2623
6.5 | 0.9081 | 0.0063 | -0.0215 | 144.1429
7 | 0.9665 | 0.0065 | -0.0221 | 148.6923
7.5 | 1.0245 | 0.00679 | -0.0227 | 150.8837
8 | 1.0822 | 0.00702 | -0.0232 | 154.1595
8.5 | 1.1394 | 0.00737 | -0.0237 | 154.5997
9 | 1.1963 | 0.00768 | -0.0241 | 155.7682
9.5 | 1.2526 | 0.00805 | -0.0245 | 155.6025
10 | 1.3079 | 0.00853 | -0.0247 | 153.3294
10.5 | 1.3627 | 0.00898 | -0.0248 | 151.7483
11 | 1.4159 | 0.00964 | -0.0248 | 146.8776
11.5 | 1.4661 | 0.01048 | -0.0243 | 139.895
12 | 1.5142 | 0.01178 | -0.0237 | 128.5399
12.5 | 1.565 | 0.0127 | -0.0234 | 123.2283
13 | 1.6162 | 0.01343 | -0.0233 | 120.3425
13.5 | 1.6655 | 0.01429 | -0.0228 | 116.55
14 | 1.7137 | 0.01515 | -0.0223 | 113.1155
14.5 | 1.7608 | 0.016 | -0.0216 | 110.05
15 | 1.8055 | 0.01696 | -0.0206 | 106.4564
15.5 | 1.8469 | 0.01807 | -0.0192 | 102.2081
16 | 1.8839 | 0.01934 | -0.0174 | 97.4095
16.5 | 1.9099 | 0.0208 | -0.014 | 91.8221
17 | 1.9296 | 0.02251 | -0.0103 | 85.7219
17.5 | 1.949 | 0.02449 | -0.0071 | 79.5835
18 | 1.965 | 0.0269 | -0.0043 | 73.0483
18.5 | 1.9765 | 0.02985 | -0.0018 | 66.2144
19 | 1.9814 | 0.03362 | 0.0003 | 58.9352
19.5 | 1.9789 | 0.03846 | 0.0016 | 51.4535
20 | 1.9667 | 0.04491 | 0.0015 | 43.792

## 117. Re 12M Mach 0.25 (1)
BIGFOIL.COM POLAR EXPORT
sc2110
SIKORSKY SC2110 |  |  |  | Cl Max: | 1.396 | at alpha= | 11.5 | deg
JavaFoil+Calcfoil stall+Eppler ext transition |  |  |  | L/D Max: | 109.256 | at alpha= | 11 | deg
Re: | 12000000 |  |  | Cd Min: | 0.00688 | at alpha= | -6 | deg
Mach: | 0.25 |  |  | Cl=0 at alpha= | -1 | deg
|  |  |  | @ Cl=0.1, Cd= | 0.010221
|  |  |  | @ Cl=0.4, Cd= | 0.0092716
|  |  |  | @ Cl=0.6, Cd= | 0.0096269
alpha (deg) | Cl | Cd | Cm | Cl/Cd
-13 | -0.112 | 0.08515 | 0.002 | -1.319
-12.5 | -0.188 | 0.08045 | 0.002 | -2.337
-12 | -0.239 | 0.07588 | 0.001 | -3.146
-11.5 | -0.282 | 0.07148 | 0.001 | -3.95
-11 | -0.321 | 0.06723 | 0.001 | -4.777
-10.5 | -0.355 | 0.06358 | 0.001 | -5.589
-10 | -0.387 | 0.05712 | 0.001 | -6.779
-9.5 | -0.41 | 0.05544 | 0.001 | -7.398
-9 | -0.43 | 0.05105 | 0.001 | -8.426
-8.5 | -0.448 | 0.0443 | 0 | -10.113
-8 | -0.542 | 0.01123 | 0 | -48.314
-7.5 | -0.442 | 0.04654 | 0 | -9.505
-7 | -0.435 | 0.04441 | 0 | -9.785
-6.5 | -0.517 | 0.00983 | -0.001 | -52.53
-6 | -0.493 | 0.00688 | -0.001 | -71.597
-5.5 | -0.462 | 0.00765 | -0.001 | -60.394
-5 | -0.426 | 0.0077 | -0.002 | -55.275
-4.5 | -0.385 | 0.01063 | -0.002 | -36.188
-4 | -0.338 | 0.01039 | -0.003 | -32.5
-3.5 | -0.287 | 0.01028 | -0.003 | -27.93
-3 | -0.233 | 0.01082 | -0.003 | -21.576
-2.5 | -0.177 | 0.01026 | -0.004 | -17.276
-2 | -0.119 | 0.01034 | -0.004 | -11.553
-1.5 | -0.06 | 0.01028 | -0.004 | -5.862
-1 | 0 | 0.01027 | -0.005 | -0.019
-0.5 | 0.06 | 0.01028 | -0.005 | 5.88
0 | 0.121 | 0.01019 | -0.006 | 11.91
0.5 | 0.182 | 0.00907 | -0.006 | 20.109
1 | 0.243 | 0.00907 | -0.006 | 26.804
1.5 | 0.304 | 0.00916 | -0.007 | 33.19
2 | 0.365 | 0.00922 | -0.007 | 39.569
2.5 | 0.426 | 0.00931 | -0.008 | 45.757
3 | 0.487 | 0.00939 | -0.008 | 51.814
3.5 | 0.547 | 0.00954 | -0.008 | 57.365
4 | 0.608 | 0.00964 | -0.009 | 62.991
4.5 | 0.668 | 0.00973 | -0.009 | 68.637
5 | 0.728 | 0.00988 | -0.01 | 73.697
5.5 | 0.788 | 0.01 | -0.01 | 78.803
6 | 0.847 | 0.01019 | -0.011 | 83.146
6.5 | 0.905 | 0.01028 | -0.011 | 88.096
7 | 0.963 | 0.01045 | -0.011 | 92.201
7.5 | 1.02 | 0.01062 | -0.012 | 96.115
8 | 1.077 | 0.01083 | -0.012 | 99.38
8.5 | 1.132 | 0.01118 | -0.013 | 101.241
9 | 1.187 | 0.01141 | -0.013 | 103.961
9.5 | 1.239 | 0.01171 | -0.014 | 105.832
10 | 1.287 | 0.0121 | -0.014 | 106.388
10.5 | 1.331 | 0.01237 | -0.015 | 107.603
11 | 1.37 | 0.01254 | -0.015 | 109.256
11.5 | 1.396 | 0.01295 | -0.015 | 107.822
12 | 1.378 | 0.01802 | -0.015 | 76.451
12.5 | 1.375 | 0.01781 | -0.016 | 77.209
13 | 1.357 | 0.02436 | -0.016 | 55.71
13.5 | 1.315 | 0.03131 | -0.016 | 41.99
14 | 1.24 | 0.04681 | -0.015 | 26.497
14.5 | 1.171 | 0.06396 | -0.015 | 18.303
15 | 1.114 | 0.07617 | -0.014 | 14.622
15.5 | 1.055 | 0.08633 | -0.014 | 12.22
16 | 0.99 | 0.09625 | -0.014 | 10.286
16.5 | 0.921 | 0.10431 | -0.014 | 8.826

## 118. Re 12M Mach 0.25 (2)
BIGFOIL.COM POLAR EXPORT
sc2110
SIKORSKY SC2110 |  |  |  | Cl Max: | 1.9307 | at alpha= | 17 | deg
XFOIL ncrit=9 |  |  |  | L/D Max: | 155.984 | at alpha= | 8.5 | deg
Re: | 12000000 |  |  | Cd Min: | 0.1581 | at alpha= | 20 | deg
Mach: | 0.25 |  |  | Cl=0 at alpha= | -1.0743 | deg
|  |  |  | @ Cl=0.1, Cd= | 0.0064191
|  |  |  | @ Cl=0.4, Cd= | 0.0051221
|  |  |  | @ Cl=0.6, Cd= | 0.0054224
alpha (deg) | Cl | Cd | Cm | Cl/Cd
-9.5 | -1.0302 | 0.01904 | -0.0073 | -54.1071
-9 | -0.9906 | 0.01311 | -0.0052 | -75.5606
-8.5 | -0.9342 | 0.01097 | -0.0039 | -85.1595
-8 | -0.8739 | 0.00976 | -0.003 | -89.5389
-7.5 | -0.8129 | 0.00881 | -0.0023 | -92.2701
-7 | -0.7509 | 0.00813 | -0.0017 | -92.3616
-6.5 | -0.6885 | 0.00765 | -0.0014 | -90
-6 | -0.6258 | 0.00728 | -0.0013 | -85.9615
-5.5 | -0.5632 | 0.00698 | -0.0013 | -80.6877
-5 | -0.5003 | 0.00675 | -0.0015 | -74.1185
-4.5 | -0.4372 | 0.00656 | -0.0018 | -66.6463
-3.5 | -0.3086 | 0.00626 | -0.0036 | -49.2971
-3 | -0.2437 | 0.00634 | -0.0048 | -38.4385
-2.5 | -0.1793 | 0.00644 | -0.006 | -27.8416
-2 | -0.1161 | 0.00647 | -0.0069 | -17.9444
-1.5 | -0.0533 | 0.00644 | -0.0077 | -8.2764
-1 | 0.0093 | 0.00643 | -0.0085 | 1.4463
-0.5 | 0.0716 | 0.00641 | -0.0092 | 11.17
0 | 0.134 | 0.00643 | -0.01 | 20.8398
0.5 | 0.1963 | 0.00641 | -0.0108 | 30.624
1 | 0.2591 | 0.00624 | -0.0119 | 41.5224
1.5 | 0.3237 | 0.00534 | -0.0139 | 60.618
2 | 0.3868 | 0.00512 | -0.0152 | 75.5469
2.5 | 0.4494 | 0.00513 | -0.0161 | 87.6023
3 | 0.5116 | 0.00522 | -0.0169 | 98.0077
3.5 | 0.5736 | 0.00535 | -0.0176 | 107.215
4 | 0.6356 | 0.00552 | -0.0184 | 115.1449
4.5 | 0.6975 | 0.00567 | -0.019 | 123.0159
5 | 0.7594 | 0.00586 | -0.0197 | 129.5904
5.5 | 0.8212 | 0.00601 | -0.0202 | 136.6389
6 | 0.8828 | 0.00626 | -0.0208 | 141.0224
6.5 | 0.9444 | 0.00644 | -0.0212 | 146.646
7 | 1.0056 | 0.00673 | -0.0216 | 149.4205
7.5 | 1.067 | 0.00697 | -0.0219 | 153.0846
8 | 1.1277 | 0.00732 | -0.0221 | 154.0574
8.5 | 1.1886 | 0.00762 | -0.0222 | 155.9843
9 | 1.2486 | 0.00804 | -0.0222 | 155.2985
9.5 | 1.3089 | 0.00841 | -0.0221 | 155.6361
10 | 1.3679 | 0.00893 | -0.0219 | 153.1803
10.5 | 1.4259 | 0.00955 | -0.0214 | 149.3089
11 | 1.4814 | 0.01049 | -0.0205 | 141.2202
11.5 | 1.529 | 0.0122 | -0.0186 | 125.3279
12 | 1.5835 | 0.01312 | -0.0176 | 120.6936
12.5 | 1.6383 | 0.01403 | -0.0166 | 116.7712
13 | 1.6912 | 0.01506 | -0.0153 | 112.2975
13.5 | 1.743 | 0.01606 | -0.0138 | 108.5305
14 | 1.7916 | 0.01723 | -0.0119 | 103.9814
14.5 | 1.8355 | 0.0186 | -0.0094 | 98.6828
15 | 1.8708 | 0.02023 | -0.006 | 92.4765
15.5 | 1.8889 | 0.02232 | -0.0009 | 84.6281
16 | 1.909 | 0.0247 | 0.0032 | 77.2874
16.5 | 1.9234 | 0.02772 | 0.0068 | 69.3867
17 | 1.9307 | 0.0316 | 0.0097 | 61.0981
17.5 | 1.9277 | 0.0368 | 0.0116 | 52.3832
18 | 1.911 | 0.04406 | 0.0116 | 43.3727
18.5 | 1.8718 | 0.0554 | 0.0075 | 33.787
19 | 1.7572 | 0.08042 | -0.0072 | 21.8503
19.5 | 1.4473 | 0.13536 | -0.0396 | 10.6922
20 | 1.3655 | 0.1581 | -0.0541 | 8.6369

## 119. Re 12M Mach 0.50 (1)
BIGFOIL.COM POLAR EXPORT
sc2110
SIKORSKY SC2110 |  |  |  | Cl Max: | 1.266 | at alpha= | 9.5 | deg
JavaFoil+Calcfoil stall+Eppler ext transition |  |  |  | L/D Max: | 95.451 | at alpha= | 7.5 | deg
Re: | 12000000 |  |  | Cd Min: | 0.00688 | at alpha= | -4.5 | deg
Mach: | 0.5 |  |  | Cl=0 at alpha= | -1 | deg
|  |  |  | @ Cl=0.1, Cd= | 0.010286
|  |  |  | @ Cl=0.4, Cd= | 0.0093564
|  |  |  | @ Cl=0.6, Cd= | 0.0097491
alpha (deg) | Cl | Cd | Cm | Cl/Cd
-20 | -0.959 | 0.1652 | 0.004 | -5.807
-19.5 | -0.938 | 0.14655 | 0.004 | -6.397
-19 | -0.912 | 0.14274 | 0.004 | -6.39
-18.5 | -0.887 | 0.13692 | 0.004 | -6.478
-18 | -0.864 | 0.12601 | 0.004 | -6.859
-17.5 | -0.842 | 0.11845 | 0.004 | -7.105
-17 | -0.813 | 0.12278 | 0.003 | -6.625
-16.5 | -0.8 | 0.10394 | 0.004 | -7.698
-16 | -0.816 | 0.06526 | 0.004 | -12.505
-15.5 | -0.741 | 0.11228 | 0.003 | -6.6
-15 | -0.717 | 0.10655 | 0.003 | -6.732
-14.5 | -0.693 | 0.09986 | 0.003 | -6.941
-14 | -0.672 | 0.09095 | 0.003 | -7.383
-13.5 | -0.65 | 0.08286 | 0.002 | -7.845
-13 | -0.631 | 0.07339 | 0.002 | -8.592
-12.5 | -0.61 | 0.06577 | 0.002 | -9.278
-12 | -0.567 | 0.0868 | 0.002 | -6.538
-11.5 | -0.543 | 0.08118 | 0.001 | -6.685
-11 | -0.519 | 0.07363 | 0.001 | -7.045
-10.5 | -0.495 | 0.06724 | 0.001 | -7.361
-10 | -0.471 | 0.06272 | 0.001 | -7.503
-9.5 | -0.448 | 0.05668 | 0.001 | -7.899
-9 | -0.428 | 0.04915 | 0.001 | -8.7
-8.5 | -0.48 | 0.01246 | 0.001 | -38.536
-8 | -0.45 | 0.01198 | 0 | -37.544
-7.5 | -0.34 | 0.05371 | 0 | -6.337
-7 | -0.315 | 0.04832 | 0 | -6.523
-6.5 | -0.29 | 0.04427 | 0 | -6.559
-6 | -0.325 | 0.01078 | -0.001 | -30.123
-5.5 | -0.293 | 0.0099 | -0.002 | -29.624
-5 | -0.261 | 0.00973 | -0.002 | -26.858
-4.5 | -0.229 | 0.00688 | -0.002 | -33.348
-4 | -0.255 | 0.0368 | -0.001 | -6.933
-3.5 | -0.296 | 0.01001 | -0.003 | -29.591
-3 | -0.25 | 0.01005 | -0.004 | -24.88
-2.5 | -0.194 | 0.00991 | -0.004 | -19.545
-2 | -0.132 | 0.01024 | -0.004 | -12.888
-1.5 | -0.067 | 0.01078 | -0.005 | -6.212
-1 | 0 | 0.0102 | -0.005 | -0.021
-0.5 | 0.067 | 0.01031 | -0.006 | 6.54
0 | 0.136 | 0.01026 | -0.006 | 13.215
0.5 | 0.204 | 0.01033 | -0.007 | 19.723
1 | 0.272 | 0.00916 | -0.007 | 29.659
1.5 | 0.34 | 0.00924 | -0.008 | 36.744
2 | 0.407 | 0.00937 | -0.008 | 43.499
2.5 | 0.475 | 0.00949 | -0.009 | 50.065
3 | 0.543 | 0.00963 | -0.009 | 56.363
3.5 | 0.61 | 0.00977 | -0.009 | 62.42
4 | 0.676 | 0.00994 | -0.01 | 68.046
4.5 | 0.743 | 0.01015 | -0.01 | 73.204
5 | 0.809 | 0.0104 | -0.011 | 77.752
5.5 | 0.874 | 0.01057 | -0.011 | 82.634
6 | 0.938 | 0.01079 | -0.012 | 86.857
6.5 | 0.999 | 0.01108 | -0.012 | 90.161
7 | 1.059 | 0.01131 | -0.013 | 93.581
7.5 | 1.116 | 0.01169 | -0.013 | 95.451
8 | 1.169 | 0.01232 | -0.014 | 94.931
8.5 | 1.218 | 0.01286 | -0.014 | 94.707
9 | 1.243 | 0.01567 | -0.015 | 79.299
9.5 | 1.266 | 0.01643 | -0.015 | 77.025
10 | 1.252 | 0.02017 | -0.015 | 62.097
10.5 | 1.044 | 0.05802 | -0.012 | 17.989
11 | 0.693 | 0.07717 | -0.011 | 8.973
11.5 | 0.716 | 0.08763 | -0.011 | 8.168
12 | 0.744 | 0.08886 | -0.011 | 8.378
12.5 | 0.776 | 0.09328 | -0.012 | 8.319
13 | 0.806 | 0.09987 | -0.012 | 8.066
13.5 | 0.831 | 0.11501 | -0.012 | 7.225
14 | 0.859 | 0.11551 | -0.012 | 7.44
14.5 | 0.891 | 0.1197 | -0.012 | 7.444

## 120. Re 12M Mach 0.50 (2)
BIGFOIL.COM POLAR EXPORT
sc2110
SIKORSKY SC2110 |  |  |  | Cl Max: | 1.7337 | at alpha= | 10.5 | deg
XFOIL ncrit=9 |  |  |  | L/D Max: | 157.986 | at alpha= | 8 | deg
Re: | 12000000 |  |  | Cd Min: | 0.01338 | at alpha= | 10.5 | deg
Mach: | 0.5 |  |  | Cl=0 at alpha= | -99 | deg
|  |  |  | @ Cl=0.1, Cd= | 0.00656
|  |  |  | @ Cl=0.4, Cd= | 0.0053928
|  |  |  | @ Cl=0.6, Cd= | 0.0055221
alpha (deg) | Cl | Cd | Cm | Cl/Cd
0 | 0.1586 | 0.00656 | -0.0121 | 24.1768
0.5 | 0.2304 | 0.00656 | -0.0128 | 35.122
1 | 0.3026 | 0.00641 | -0.0138 | 47.2075
1.5 | 0.3774 | 0.00543 | -0.0162 | 69.5028
2 | 0.4503 | 0.00531 | -0.0173 | 84.8023
2.5 | 0.523 | 0.00538 | -0.0181 | 97.2119
3 | 0.5956 | 0.00551 | -0.0186 | 108.0944
3.5 | 0.6684 | 0.00571 | -0.019 | 117.0578
4.5 | 0.8154 | 0.00613 | -0.0194 | 133.0179
5 | 0.8895 | 0.00641 | -0.0193 | 138.7676
5.5 | 0.9645 | 0.00665 | -0.019 | 145.0376
6 | 1.0399 | 0.00698 | -0.0184 | 148.9828
6.5 | 1.1162 | 0.00728 | -0.0175 | 153.3242
7 | 1.1929 | 0.00768 | -0.0163 | 155.3255
7.5 | 1.2708 | 0.00807 | -0.0147 | 157.4721
8 | 1.3492 | 0.00854 | -0.0126 | 157.9859
8.5 | 1.4288 | 0.00907 | -0.0101 | 157.5303
9 | 1.5086 | 0.00967 | -0.0071 | 156.0083
9.5 | 1.5897 | 0.01034 | -0.0035 | 153.7427
10.5 | 1.7337 | 0.01338 | 0.0073 | 129.574

## 121. Re 14M Mach 0.00 (1)
BIGFOIL.COM POLAR EXPORT
sc2110
SIKORSKY SC2110 |  |  |  | Cl Max: | 1.425 | at alpha= | 13.5 | deg
JavaFoil+Calcfoil stall+Eppler ext transition |  |  |  | L/D Max: | 114.377 | at alpha= | 11.5 | deg
Re: | 14000000 |  |  | Cd Min: | 0.00672 | at alpha= | -6.5 | deg
Mach: | 0 |  |  | Cl=0 at alpha= | -1 | deg
|  |  |  | @ Cl=0.1, Cd= | 0.010094
|  |  |  | @ Cl=0.4, Cd= | 0.0091776
|  |  |  | @ Cl=0.6, Cd= | 0.0094703
alpha (deg) | Cl | Cd | Cm | Cl/Cd
-15 | -0.437 | 0.0964 | 0.002 | -4.537
-14.5 | -0.452 | 0.09068 | 0.002 | -4.985
-14 | -0.466 | 0.08584 | 0.002 | -5.43
-13.5 | -0.48 | 0.08086 | 0.002 | -5.933
-13 | -0.493 | 0.07579 | 0.002 | -6.503
-12.5 | -0.505 | 0.07082 | 0.002 | -7.132
-12 | -0.516 | 0.06592 | 0.002 | -7.832
-11.5 | -0.529 | 0.05844 | 0.002 | -9.053
-11 | -0.622 | 0.01486 | 0.002 | -41.894
-10.5 | -0.53 | 0.05983 | 0.001 | -8.85
-10 | -0.641 | 0.01203 | 0.001 | -53.318
-9.5 | -0.53 | 0.05216 | 0.001 | -10.171
-9 | -0.634 | 0.01133 | 0.001 | -55.918
-8.5 | -0.623 | 0.01096 | 0.001 | -56.849
-8 | -0.608 | 0.01022 | 0 | -59.509
-7.5 | -0.588 | 0.01 | 0 | -58.83
-7 | -0.564 | 0.00978 | 0 | -57.713
-6.5 | -0.536 | 0.00672 | -0.001 | -79.664
-6 | -0.502 | 0.00751 | -0.001 | -66.885
-5.5 | -0.465 | 0.00824 | -0.001 | -56.481
-5 | -0.425 | 0.01057 | -0.002 | -40.196
-4.5 | -0.38 | 0.01041 | -0.002 | -36.473
-4 | -0.331 | 0.01015 | -0.002 | -32.647
-3.5 | -0.281 | 0.0107 | -0.003 | -26.217
-3 | -0.227 | 0.01016 | -0.003 | -22.363
-2.5 | -0.172 | 0.01023 | -0.004 | -16.839
-2 | -0.116 | 0.01021 | -0.004 | -11.349
-1.5 | -0.058 | 0.01016 | -0.004 | -5.751
-1 | 0 | 0.01016 | -0.005 | -0.019
-0.5 | 0.059 | 0.01008 | -0.005 | 5.804
0 | 0.118 | 0.0101 | -0.005 | 11.644
0.5 | 0.177 | 0.00903 | -0.006 | 19.563
1 | 0.236 | 0.00904 | -0.006 | 26.056
1.5 | 0.295 | 0.00907 | -0.007 | 32.475
2 | 0.354 | 0.00913 | -0.007 | 38.722
2.5 | 0.412 | 0.00919 | -0.007 | 44.859
3 | 0.471 | 0.00927 | -0.008 | 50.835
3.5 | 0.53 | 0.00934 | -0.008 | 56.734
4 | 0.589 | 0.00944 | -0.009 | 62.394
4.5 | 0.647 | 0.0096 | -0.009 | 67.394
5 | 0.706 | 0.00971 | -0.009 | 72.698
5.5 | 0.764 | 0.00979 | -0.01 | 78.01
6 | 0.822 | 0.00991 | -0.01 | 82.933
6.5 | 0.879 | 0.01007 | -0.011 | 87.228
7 | 0.935 | 0.01017 | -0.011 | 91.974
7.5 | 0.991 | 0.01032 | -0.012 | 96.077
8 | 1.047 | 0.01051 | -0.012 | 99.632
8.5 | 1.102 | 0.01081 | -0.012 | 101.927
9 | 1.156 | 0.01099 | -0.013 | 105.14
9.5 | 1.209 | 0.01129 | -0.013 | 107.062
10 | 1.258 | 0.01153 | -0.014 | 109.09
10.5 | 1.305 | 0.01175 | -0.014 | 111.038
11 | 1.349 | 0.01216 | -0.015 | 110.896
11.5 | 1.383 | 0.01209 | -0.015 | 114.377
12 | 1.413 | 0.01357 | -0.015 | 104.136
12.5 | 1.413 | 0.01922 | -0.016 | 73.555
13 | 1.423 | 0.01976 | -0.016 | 72.001
13.5 | 1.425 | 0.0187 | -0.016 | 76.203
14 | 1.418 | 0.02308 | -0.016 | 61.467
14.5 | 1.4 | 0.02737 | -0.017 | 51.145
15 | 1.37 | 0.03373 | -0.017 | 40.619
15.5 | 1.322 | 0.04582 | -0.016 | 28.849
16 | 1.274 | 0.06046 | -0.016 | 21.07
16.5 | 1.238 | 0.07132 | -0.016 | 17.357
17 | 1.203 | 0.08187 | -0.015 | 14.688
17.5 | 1.17 | 0.09025 | -0.016 | 12.967
18 | 1.136 | 0.09909 | -0.016 | 11.459
18.5 | 1.101 | 0.10705 | -0.016 | 10.285

## 122. Re 14M Mach 0.00 (2)
BIGFOIL.COM POLAR EXPORT
sc2110
SIKORSKY SC2110 |  |  |  | Cl Max: | 2.0153 | at alpha= | 19.5 | deg
XFOIL ncrit=9 |  |  |  | L/D Max: | 159.309 | at alpha= | 9.5 | deg
Re: | 14000000 |  |  | Cd Min: | 0.04439 | at alpha= | -17.5 | deg
Mach: | 0 |  |  | Cl=0 at alpha= | -1.0652 | deg
|  |  |  | @ Cl=0.1, Cd= | 0.0062854
|  |  |  | @ Cl=0.4, Cd= | 0.0050502
|  |  |  | @ Cl=0.6, Cd= | 0.0053168
alpha (deg) | Cl | Cd | Cm | Cl/Cd
-17.5 | -1.5442 | 0.04439 | -0.0225 | -34.7871
-17 | -1.5983 | 0.03536 | -0.0201 | -45.2008
-16.5 | -1.605 | 0.03215 | -0.0142 | -49.9222
-16 | -1.5919 | 0.02867 | -0.0106 | -55.5249
-15.5 | -1.566 | 0.0259 | -0.0079 | -60.4633
-15 | -1.5319 | 0.02368 | -0.0058 | -64.6917
-14.5 | -1.493 | 0.02177 | -0.0041 | -68.5806
-14 | -1.4521 | 0.01985 | -0.0026 | -73.1537
-13.5 | -1.4076 | 0.01826 | -0.0015 | -77.0865
-13 | -1.3607 | 0.01685 | -0.0005 | -80.7537
-12.5 | -1.3121 | 0.01555 | 0.0003 | -84.3794
-12 | -1.2618 | 0.01444 | 0.0009 | -87.3823
-11.5 | -1.2107 | 0.01329 | 0.0015 | -91.0986
-11 | -1.1584 | 0.01225 | 0.0019 | -94.5633
-10.5 | -1.1059 | 0.01111 | 0.0023 | -99.541
-10 | -1.0519 | 0.01021 | 0.0025 | -103.0264
-9.5 | -0.9968 | 0.00945 | 0.0026 | -105.4815
-9 | -0.9412 | 0.00876 | 0.0027 | -107.4429
-8.5 | -0.8847 | 0.00819 | 0.0026 | -108.022
-8 | -0.8277 | 0.00774 | 0.0025 | -106.938
-7.5 | -0.7702 | 0.00742 | 0.0022 | -103.8005
-7 | -0.7121 | 0.00715 | 0.0019 | -99.5944
-6.5 | -0.6537 | 0.00694 | 0.0016 | -94.1931
-6 | -0.5952 | 0.00672 | 0.0011 | -88.5714
-5.5 | -0.5363 | 0.00652 | 0.0006 | -82.2546
-5 | -0.4769 | 0.00636 | 0 | -74.9843
-4.5 | -0.4163 | 0.00629 | -0.0009 | -66.1844
-4 | -0.3556 | 0.00619 | -0.002 | -57.4475
-3.5 | -0.2943 | 0.0062 | -0.0032 | -47.4677
-2.5 | -0.1723 | 0.00631 | -0.0054 | -27.3059
-2 | -0.1121 | 0.00633 | -0.0063 | -17.7093
-1.5 | -0.052 | 0.0063 | -0.0071 | -8.254
-1 | 0.0078 | 0.00628 | -0.0079 | 1.242
-0.5 | 0.0678 | 0.00628 | -0.0087 | 10.7962
0 | 0.1276 | 0.00629 | -0.0095 | 20.2862
0.5 | 0.1874 | 0.00628 | -0.0103 | 29.8408
1 | 0.2476 | 0.00612 | -0.0112 | 40.4575
1.5 | 0.3091 | 0.00545 | -0.0129 | 56.7156
2 | 0.3701 | 0.00508 | -0.0144 | 72.8543
2.5 | 0.4303 | 0.00502 | -0.0154 | 85.7171
3 | 0.49 | 0.00509 | -0.0163 | 96.2672
3.5 | 0.5494 | 0.00518 | -0.0171 | 106.0618
4 | 0.6086 | 0.00534 | -0.0179 | 113.97
4.5 | 0.6677 | 0.00546 | -0.0186 | 122.2894
5 | 0.7266 | 0.00564 | -0.0194 | 128.8298
5.5 | 0.7854 | 0.00577 | -0.0201 | 136.1179
6 | 0.8438 | 0.00598 | -0.0209 | 141.1037
6.5 | 0.9021 | 0.00614 | -0.0216 | 146.9218
7 | 0.9601 | 0.00636 | -0.0223 | 150.9591
7.5 | 1.0177 | 0.00659 | -0.0229 | 154.431
8 | 1.075 | 0.00687 | -0.0235 | 156.4774
8.5 | 1.1318 | 0.00715 | -0.0241 | 158.2937
9 | 1.1881 | 0.0075 | -0.0246 | 158.4133
9.5 | 1.2442 | 0.00781 | -0.0251 | 159.3086
10 | 1.2992 | 0.00825 | -0.0255 | 157.4788
10.5 | 1.3536 | 0.00875 | -0.0258 | 154.6971
11 | 1.4065 | 0.00934 | -0.0259 | 150.5889
12.5 | 1.5547 | 0.01217 | -0.0249 | 127.7486
13 | 1.6057 | 0.01285 | -0.0249 | 124.9572
13.5 | 1.6551 | 0.01363 | -0.0247 | 121.4307
14 | 1.7036 | 0.01439 | -0.0244 | 118.3878
14.5 | 1.7511 | 0.01516 | -0.024 | 115.5079
15 | 1.7965 | 0.01602 | -0.0234 | 112.1411
15.5 | 1.8392 | 0.01702 | -0.0224 | 108.0611
16 | 1.8788 | 0.01813 | -0.0211 | 103.6293
16.5 | 1.9147 | 0.01934 | -0.0194 | 99.0021
17 | 1.9413 | 0.0206 | -0.0163 | 94.2379
17.5 | 1.9615 | 0.02217 | -0.0128 | 88.4754
18 | 1.9808 | 0.02403 | -0.0098 | 82.4303
18.5 | 1.9971 | 0.02629 | -0.007 | 75.9642
19 | 2.0089 | 0.02906 | -0.0045 | 69.1294
19.5 | 2.0153 | 0.0325 | -0.0024 | 62.0092
20 | 2.0146 | 0.03693 | -0.001 | 54.5519

## 123. Re 14M Mach 0.10 (1)
BIGFOIL.COM POLAR EXPORT
sc2110
SIKORSKY SC2110 |  |  |  | Cl Max: | 1.417 | at alpha= | 13 | deg
JavaFoil+Calcfoil stall+Eppler ext transition |  |  |  | L/D Max: | 115.014 | at alpha= | 11.5 | deg
Re: | 14000000 |  |  | Cd Min: | 0.00674 | at alpha= | -6.5 | deg
Mach: | 0.1 |  |  | Cl=0 at alpha= | -1 | deg
|  |  |  | @ Cl=0.1, Cd= | 0.010097
|  |  |  | @ Cl=0.4, Cd= | 0.009185
|  |  |  | @ Cl=0.6, Cd= | 0.0094734
alpha (deg) | Cl | Cd | Cm | Cl/Cd
-15 | -0.395 | 0.09833 | 0.002 | -4.015
-14.5 | -0.412 | 0.09245 | 0.002 | -4.455
-14 | -0.428 | 0.0874 | 0.002 | -4.9
-13.5 | -0.444 | 0.08239 | 0.002 | -5.393
-13 | -0.46 | 0.07775 | 0.002 | -5.913
-12.5 | -0.475 | 0.07276 | 0.002 | -6.522
-12 | -0.488 | 0.06832 | 0.002 | -7.141
-11.5 | -0.502 | 0.06207 | 0.002 | -8.083
-11 | -0.515 | 0.05511 | 0.001 | -9.349
-10.5 | -0.511 | 0.06076 | 0.001 | -8.415
-10 | -0.623 | 0.01218 | 0.001 | -51.198
-9.5 | -0.517 | 0.05329 | 0.001 | -9.703
-9 | -0.622 | 0.01138 | 0.001 | -54.645
-8.5 | -0.614 | 0.01102 | 0.001 | -55.743
-8 | -0.601 | 0.01027 | 0 | -58.59
-7.5 | -0.584 | 0.01004 | 0 | -58.151
-7 | -0.561 | 0.00981 | 0 | -57.181
-6.5 | -0.534 | 0.00674 | -0.001 | -79.159
-6 | -0.502 | 0.00753 | -0.001 | -66.657
-5.5 | -0.465 | 0.00759 | -0.001 | -61.3
-5 | -0.426 | 0.01068 | -0.002 | -39.84
-4.5 | -0.381 | 0.01041 | -0.002 | -36.58
-4 | -0.333 | 0.01023 | -0.002 | -32.501
-3.5 | -0.282 | 0.01069 | -0.003 | -26.344
-3 | -0.228 | 0.01017 | -0.003 | -22.455
-2.5 | -0.173 | 0.01024 | -0.004 | -16.906
-2 | -0.116 | 0.01022 | -0.004 | -11.399
-1.5 | -0.059 | 0.01017 | -0.004 | -5.776
-1 | 0 | 0.01014 | -0.005 | -0.019
-0.5 | 0.059 | 0.01009 | -0.005 | 5.83
0 | 0.118 | 0.0101 | -0.005 | 11.697
0.5 | 0.177 | 0.00903 | -0.006 | 19.657
1 | 0.237 | 0.00905 | -0.006 | 26.173
1.5 | 0.296 | 0.00907 | -0.007 | 32.623
2 | 0.355 | 0.00914 | -0.007 | 38.884
2.5 | 0.415 | 0.0092 | -0.007 | 45.041
3 | 0.474 | 0.00929 | -0.008 | 51
3.5 | 0.533 | 0.00936 | -0.008 | 56.925
4 | 0.592 | 0.00945 | -0.009 | 62.63
4.5 | 0.65 | 0.00962 | -0.009 | 67.621
5 | 0.709 | 0.00972 | -0.01 | 72.941
5.5 | 0.767 | 0.00981 | -0.01 | 78.257
6 | 0.825 | 0.00994 | -0.01 | 83.088
6.5 | 0.883 | 0.01006 | -0.011 | 87.772
7 | 0.94 | 0.01019 | -0.011 | 92.185
7.5 | 0.996 | 0.01035 | -0.012 | 96.262
8 | 1.052 | 0.01055 | -0.012 | 99.67
8.5 | 1.107 | 0.01085 | -0.012 | 102
9 | 1.161 | 0.01104 | -0.013 | 105.16
9.5 | 1.214 | 0.01134 | -0.013 | 107.03
10 | 1.263 | 0.01161 | -0.014 | 108.803
10.5 | 1.309 | 0.01182 | -0.014 | 110.813
11 | 1.352 | 0.01221 | -0.015 | 110.737
11.5 | 1.386 | 0.01205 | -0.015 | 115.014
12 | 1.415 | 0.01652 | -0.015 | 85.618
12.5 | 1.41 | 0.01971 | -0.016 | 71.529
13 | 1.417 | 0.01875 | -0.016 | 75.569
13.5 | 1.416 | 0.01931 | -0.016 | 73.34
14 | 1.402 | 0.02461 | -0.016 | 56.98
14.5 | 1.379 | 0.0294 | -0.016 | 46.892
15 | 1.337 | 0.0385 | -0.016 | 34.724
15.5 | 1.283 | 0.05307 | -0.016 | 24.172
16 | 1.235 | 0.06771 | -0.015 | 18.242
16.5 | 1.2 | 0.07685 | -0.015 | 15.621
17 | 1.163 | 0.08715 | -0.015 | 13.34
17.5 | 1.125 | 0.09671 | -0.015 | 11.628
18 | 1.088 | 0.10336 | -0.015 | 10.53

## 124. Re 14M Mach 0.10 (2)
BIGFOIL.COM POLAR EXPORT
sc2110
SIKORSKY SC2110 |  |  |  | Cl Max: | 2.0031 | at alpha= | 19 | deg
XFOIL ncrit=9 |  |  |  | L/D Max: | 159.162 | at alpha= | 9.5 | deg
Re: | 14000000 |  |  | Cd Min: | 0.042 | at alpha= | 20 | deg
Mach: | 0.1 |  |  | Cl=0 at alpha= | -1.0664 | deg
|  |  |  | @ Cl=0.1, Cd= | 0.00629
|  |  |  | @ Cl=0.4, Cd= | 0.0050629
|  |  |  | @ Cl=0.6, Cd= | 0.0053238
alpha (deg) | Cl | Cd | Cm | Cl/Cd
-14.5 | -1.4437 | 0.03169 | -0.0117 | -45.557
-14 | -1.4315 | 0.02629 | -0.0083 | -54.4504
-13.5 | -1.3996 | 0.02295 | -0.0061 | -60.9847
-13 | -1.3599 | 0.0204 | -0.0043 | -66.6618
-12.5 | -1.3159 | 0.01822 | -0.0029 | -72.2228
-12 | -1.2681 | 0.01651 | -0.0018 | -76.808
-11.5 | -1.2188 | 0.01484 | -0.0008 | -82.1294
-11 | -1.1669 | 0.01352 | -0.0001 | -86.3092
-10.5 | -1.1153 | 0.01194 | 0.0006 | -93.4087
-10 | -1.0613 | 0.01078 | 0.0011 | -98.4508
-9.5 | -1.0059 | 0.00985 | 0.0014 | -102.1218
-9 | -0.9498 | 0.00905 | 0.0017 | -104.9503
-8.5 | -0.8926 | 0.00844 | 0.0018 | -105.7583
-8 | -0.835 | 0.00787 | 0.0018 | -106.0991
-7.5 | -0.7769 | 0.00749 | 0.0017 | -103.725
-7 | -0.7181 | 0.00721 | 0.0015 | -99.5978
-6.5 | -0.6591 | 0.00698 | 0.0012 | -94.4269
-6 | -0.5999 | 0.00675 | 0.0008 | -88.8741
-5.5 | -0.5404 | 0.00655 | 0.0004 | -82.5038
-5 | -0.4804 | 0.00638 | -0.0002 | -75.2978
-4.5 | -0.4194 | 0.00633 | -0.0011 | -66.2559
-4 | -0.3581 | 0.00621 | -0.0021 | -57.6651
-3.5 | -0.2963 | 0.00622 | -0.0033 | -47.6367
-2.5 | -0.1733 | 0.00632 | -0.0055 | -27.4209
-2 | -0.1127 | 0.00634 | -0.0064 | -17.776
-1.5 | -0.0522 | 0.00631 | -0.0072 | -8.2726
-1 | 0.008 | 0.00628 | -0.0079 | 1.2739
-0.5 | 0.0683 | 0.00629 | -0.0088 | 10.8585
0 | 0.1286 | 0.00629 | -0.0095 | 20.4452
0.5 | 0.1888 | 0.00628 | -0.0103 | 30.0637
1 | 0.2493 | 0.00613 | -0.0113 | 40.6688
1.5 | 0.3112 | 0.00546 | -0.013 | 56.9963
2 | 0.3726 | 0.00509 | -0.0145 | 73.2024
2.5 | 0.4332 | 0.00503 | -0.0155 | 86.1233
3 | 0.4933 | 0.0051 | -0.0164 | 96.7255
3.5 | 0.5531 | 0.00519 | -0.0171 | 106.5703
4 | 0.6127 | 0.00536 | -0.0179 | 114.3097
4.5 | 0.6723 | 0.00548 | -0.0187 | 122.6825
5 | 0.7316 | 0.00565 | -0.0194 | 129.4867
5.5 | 0.7908 | 0.00579 | -0.0202 | 136.5803
6 | 0.8498 | 0.006 | -0.0209 | 141.6333
6.5 | 0.9086 | 0.00616 | -0.0215 | 147.5
7 | 0.9671 | 0.0064 | -0.0222 | 151.1094
7.5 | 1.0253 | 0.00662 | -0.0228 | 154.8792
8 | 1.0831 | 0.00692 | -0.0234 | 156.5173
8.5 | 1.1406 | 0.00719 | -0.0239 | 158.637
9 | 1.1974 | 0.00756 | -0.0243 | 158.3862
9.5 | 1.2542 | 0.00788 | -0.0247 | 159.1624
10 | 1.3099 | 0.00832 | -0.025 | 157.4399
10.5 | 1.3649 | 0.00884 | -0.0252 | 154.4005
11 | 1.4182 | 0.00949 | -0.0252 | 149.4415
12 | 1.5165 | 0.01165 | -0.024 | 130.1717
12.5 | 1.568 | 0.01239 | -0.0238 | 126.5537
13 | 1.6194 | 0.01311 | -0.0237 | 123.524
13.5 | 1.6692 | 0.01393 | -0.0233 | 119.8277
14 | 1.7184 | 0.0147 | -0.0229 | 116.898
14.5 | 1.766 | 0.01553 | -0.0222 | 113.7154
15 | 1.8111 | 0.01649 | -0.0213 | 109.8302
15.5 | 1.8531 | 0.01759 | -0.02 | 105.3496
16 | 1.8915 | 0.01881 | -0.0182 | 100.5582
16.5 | 1.9252 | 0.02005 | -0.0159 | 96.02
17 | 1.9455 | 0.02156 | -0.0119 | 90.2365
17.5 | 1.9657 | 0.02338 | -0.0086 | 84.0761
18 | 1.983 | 0.02559 | -0.0056 | 77.4912
18.5 | 1.996 | 0.02831 | -0.0029 | 70.5051
19 | 2.0031 | 0.03175 | -0.0005 | 63.0898
19.5 | 2.0031 | 0.03616 | 0.0011 | 55.3955
20 | 1.9935 | 0.042 | 0.0018 | 47.4643

## 125. Re 14M Mach 0.25 (1)
BIGFOIL.COM POLAR EXPORT
sc2110
SIKORSKY SC2110 |  |  |  | Cl Max: | 1.396 | at alpha= | 11.5 | deg
JavaFoil+Calcfoil stall+Eppler ext transition |  |  |  | L/D Max: | 108.443 | at alpha= | 11.5 | deg
Re: | 14000000 |  |  | Cd Min: | 0.00683 | at alpha= | -6 | deg
Mach: | 0.25 |  |  | Cl=0 at alpha= | -1 | deg
|  |  |  | @ Cl=0.1, Cd= | 0.010104
|  |  |  | @ Cl=0.4, Cd= | 0.0092202
|  |  |  | @ Cl=0.6, Cd= | 0.0095069
alpha (deg) | Cl | Cd | Cm | Cl/Cd
-13 | -0.112 | 0.08426 | 0.002 | -1.334
-12.5 | -0.188 | 0.07993 | 0.002 | -2.354
-12 | -0.239 | 0.07564 | 0.001 | -3.157
-11.5 | -0.283 | 0.07107 | 0.001 | -3.975
-11 | -0.322 | 0.06637 | 0.001 | -4.846
-10.5 | -0.355 | 0.06462 | 0.001 | -5.486
-10 | -0.39 | 0.0546 | 0.001 | -7.135
-9.5 | -0.408 | 0.05734 | 0.001 | -7.117
-9 | -0.519 | 0.01183 | 0.001 | -43.888
-8.5 | -0.535 | 0.01143 | 0.001 | -46.783
-8 | -0.543 | 0.01102 | 0 | -49.238
-7.5 | -0.445 | 0.04482 | 0 | -9.921
-7 | -0.437 | 0.04302 | 0 | -10.147
-6.5 | -0.517 | 0.00984 | -0.001 | -52.521
-6 | -0.493 | 0.00683 | -0.001 | -72.139
-5.5 | -0.462 | 0.00762 | -0.001 | -60.645
-5 | -0.426 | 0.00766 | -0.002 | -55.612
-4.5 | -0.385 | 0.01065 | -0.002 | -36.117
-4 | -0.338 | 0.01039 | -0.003 | -32.504
-3.5 | -0.287 | 0.01082 | -0.003 | -26.546
-3 | -0.233 | 0.01016 | -0.003 | -22.975
-2.5 | -0.177 | 0.01023 | -0.004 | -17.331
-2 | -0.119 | 0.01025 | -0.004 | -11.654
-1.5 | -0.06 | 0.01018 | -0.004 | -5.921
-1 | 0 | 0.0102 | -0.005 | -0.019
-0.5 | 0.06 | 0.01013 | -0.005 | 5.964
0 | 0.121 | 0.01009 | -0.006 | 12.035
0.5 | 0.182 | 0.00905 | -0.006 | 20.15
1 | 0.243 | 0.00911 | -0.006 | 26.693
1.5 | 0.304 | 0.00912 | -0.007 | 33.357
2 | 0.365 | 0.00918 | -0.007 | 39.747
2.5 | 0.426 | 0.00925 | -0.008 | 46.023
3 | 0.487 | 0.00934 | -0.008 | 52.1
3.5 | 0.547 | 0.00942 | -0.008 | 58.087
4 | 0.608 | 0.00952 | -0.009 | 63.815
4.5 | 0.668 | 0.0097 | -0.009 | 68.826
5 | 0.728 | 0.00985 | -0.01 | 73.904
5.5 | 0.788 | 0.00992 | -0.01 | 79.422
6 | 0.847 | 0.01005 | -0.011 | 84.287
6.5 | 0.905 | 0.01023 | -0.011 | 88.471
7 | 0.963 | 0.01034 | -0.011 | 93.166
7.5 | 1.02 | 0.01052 | -0.012 | 96.988
8 | 1.077 | 0.01076 | -0.012 | 100.042
8.5 | 1.132 | 0.0111 | -0.013 | 102.002
9 | 1.187 | 0.01132 | -0.013 | 104.81
9.5 | 1.239 | 0.01167 | -0.014 | 106.15
10 | 1.287 | 0.01192 | -0.014 | 107.973
10.5 | 1.331 | 0.01239 | -0.015 | 107.438
11 | 1.37 | 0.01276 | -0.015 | 107.401
11.5 | 1.396 | 0.01288 | -0.015 | 108.443
12 | 1.379 | 0.01927 | -0.016 | 71.559
12.5 | 1.378 | 0.01813 | -0.016 | 75.971
13 | 1.362 | 0.02336 | -0.016 | 58.302
13.5 | 1.321 | 0.02985 | -0.016 | 44.241
14 | 1.246 | 0.04461 | -0.015 | 27.942
14.5 | 1.175 | 0.06162 | -0.015 | 19.074
15 | 1.116 | 0.07449 | -0.014 | 14.982
15.5 | 1.056 | 0.08484 | -0.014 | 12.451
16 | 0.992 | 0.09453 | -0.014 | 10.489
16.5 | 0.922 | 0.10294 | -0.014 | 8.954

## 126. Re 14M Mach 0.25 (2)
BIGFOIL.COM POLAR EXPORT
sc2110
SIKORSKY SC2110 |  |  |  | Cl Max: | 1.956 | at alpha= | 17.5 | deg
XFOIL ncrit=9 |  |  |  | L/D Max: | 159.705 | at alpha= | 8.5 | deg
Re: | 14000000 |  |  | Cd Min: | 0.15357 | at alpha= | 20 | deg
Mach: | 0.25 |  |  | Cl=0 at alpha= | -1.072 | deg
|  |  |  | @ Cl=0.1, Cd= | 0.00631
|  |  |  | @ Cl=0.4, Cd= | 0.0051071
|  |  |  | @ Cl=0.6, Cd= | 0.0053338
alpha (deg) | Cl | Cd | Cm | Cl/Cd
-9.5 | -1.045 | 0.01571 | -0.0066 | -66.5181
-9 | -0.9949 | 0.01216 | -0.0049 | -81.8174
-8.5 | -0.9365 | 0.01043 | -0.0037 | -89.7891
-8 | -0.8761 | 0.00925 | -0.0028 | -94.7135
-7.5 | -0.8146 | 0.00839 | -0.0021 | -97.0918
-7 | -0.7523 | 0.00777 | -0.0016 | -96.8211
-6.5 | -0.6895 | 0.00734 | -0.0013 | -93.9373
-6 | -0.6267 | 0.00701 | -0.0012 | -89.4009
-5.5 | -0.5638 | 0.00673 | -0.0013 | -83.7741
-5 | -0.5006 | 0.00653 | -0.0015 | -76.6616
-4.5 | -0.4366 | 0.00644 | -0.0021 | -67.795
-4 | -0.3721 | 0.00637 | -0.003 | -58.4144
-3.5 | -0.3075 | 0.0063 | -0.004 | -48.8095
-3 | -0.2428 | 0.00635 | -0.0052 | -38.2362
-2.5 | -0.1793 | 0.00635 | -0.0061 | -28.2362
-2 | -0.1162 | 0.00636 | -0.0069 | -18.2704
-1.5 | -0.0535 | 0.00633 | -0.0077 | -8.4518
-1 | 0.009 | 0.00631 | -0.0084 | 1.4263
-0.5 | 0.0715 | 0.00631 | -0.0092 | 11.3312
0 | 0.1338 | 0.00631 | -0.01 | 21.2044
0.5 | 0.1961 | 0.00631 | -0.0108 | 31.0777
1 | 0.2588 | 0.00616 | -0.0118 | 42.013
1.5 | 0.323 | 0.00546 | -0.0136 | 59.1575
2 | 0.3865 | 0.00512 | -0.015 | 75.4883
2.5 | 0.4492 | 0.00506 | -0.016 | 88.7747
3 | 0.5116 | 0.00515 | -0.0168 | 99.3398
3.5 | 0.5736 | 0.00527 | -0.0176 | 108.8425
4 | 0.6357 | 0.00542 | -0.0183 | 117.2878
4.5 | 0.6976 | 0.00558 | -0.019 | 125.0179
5 | 0.7596 | 0.00574 | -0.0196 | 132.3345
5.5 | 0.8214 | 0.00591 | -0.0202 | 138.9848
6 | 0.8832 | 0.00613 | -0.0208 | 144.0783
6.5 | 0.9449 | 0.00631 | -0.0212 | 149.7464
7 | 1.0064 | 0.00659 | -0.0217 | 152.7162
7.5 | 1.0678 | 0.0068 | -0.022 | 157.0294
8 | 1.1288 | 0.00716 | -0.0223 | 157.6536
8.5 | 1.1898 | 0.00745 | -0.0224 | 159.7047
9 | 1.2503 | 0.00785 | -0.0225 | 159.2739
9.5 | 1.3104 | 0.00829 | -0.0224 | 158.07
10 | 1.3698 | 0.00879 | -0.0222 | 155.8362
10.5 | 1.428 | 0.00947 | -0.0218 | 150.792
11 | 1.4832 | 0.01047 | -0.0209 | 141.6619
11.5 | 1.5341 | 0.012 | -0.0195 | 127.8417
12 | 1.587 | 0.01278 | -0.018 | 124.1784
12.5 | 1.6421 | 0.0137 | -0.017 | 119.8613
13 | 1.6964 | 0.0146 | -0.0158 | 116.1918
13.5 | 1.7488 | 0.01558 | -0.0144 | 112.2465
14 | 1.7982 | 0.01673 | -0.0125 | 107.4836
14.5 | 1.8432 | 0.01808 | -0.0102 | 101.9469
15 | 1.8821 | 0.01963 | -0.0071 | 95.8788
15.5 | 1.9065 | 0.02134 | -0.0024 | 89.3393
16 | 1.9279 | 0.02351 | 0.0018 | 82.0034
16.5 | 1.9446 | 0.02624 | 0.0057 | 74.1082
17 | 1.955 | 0.02973 | 0.009 | 65.7585
17.5 | 1.956 | 0.03436 | 0.0114 | 56.9267
18 | 1.9452 | 0.04065 | 0.0123 | 47.8524
18.5 | 1.9163 | 0.04994 | 0.0104 | 38.372
19 | 1.8511 | 0.06614 | 0.002 | 27.9876
20 | 1.3908 | 0.15357 | -0.051 | 9.0565

## 127. Re 14M Mach 0.50 (1)
BIGFOIL.COM POLAR EXPORT
sc2110
SIKORSKY SC2110 |  |  |  | Cl Max: | 1.267 | at alpha= | 9.5 | deg
JavaFoil+Calcfoil stall+Eppler ext transition |  |  |  | L/D Max: | 96.079 | at alpha= | 8 | deg
Re: | 14000000 |  |  | Cd Min: | 0.00685 | at alpha= | -4.5 | deg
Mach: | 0.5 |  |  | Cl=0 at alpha= | -1 | deg
|  |  |  | @ Cl=0.1, Cd= | 0.010196
|  |  |  | @ Cl=0.4, Cd= | 0.0093106
|  |  |  | @ Cl=0.6, Cd= | 0.0096836
alpha (deg) | Cl | Cd | Cm | Cl/Cd
-20 | -0.959 | 0.17153 | 0.004 | -5.592
-19.5 | -0.936 | 0.15711 | 0.004 | -5.957
-19 | -0.911 | 0.15231 | 0.004 | -5.981
-18.5 | -0.886 | 0.14575 | 0.004 | -6.079
-18 | -0.864 | 0.12921 | 0.004 | -6.691
-17.5 | -0.841 | 0.12246 | 0.004 | -6.87
-17 | -0.814 | 0.12227 | 0.003 | -6.661
-16.5 | -0.803 | 0.10038 | 0.004 | -8.003
-16 | -0.806 | 0.073 | 0.004 | -11.035
-15.5 | -0.742 | 0.11218 | 0.003 | -6.611
-15 | -0.718 | 0.10489 | 0.003 | -6.848
-14.5 | -0.694 | 0.09802 | 0.003 | -7.084
-14 | -0.673 | 0.08932 | 0.003 | -7.531
-13.5 | -0.653 | 0.08003 | 0.003 | -8.153
-13 | -0.636 | 0.06864 | 0.003 | -9.263
-12.5 | -0.654 | 0.03727 | 0.003 | -17.545
-12 | -0.568 | 0.08601 | 0.002 | -6.599
-11.5 | -0.543 | 0.08037 | 0.001 | -6.753
-11 | -0.519 | 0.07251 | 0.001 | -7.16
-10.5 | -0.495 | 0.06635 | 0.001 | -7.468
-10 | -0.472 | 0.06138 | 0.001 | -7.686
-9.5 | -0.45 | 0.05482 | 0.001 | -8.203
-9 | -0.502 | 0.0144 | 0.001 | -34.826
-8.5 | -0.481 | 0.01222 | 0.001 | -39.329
-8 | -0.45 | 0.01176 | 0 | -38.257
-7.5 | -0.34 | 0.05304 | 0 | -6.417
-7 | -0.315 | 0.04805 | 0 | -6.562
-6.5 | -0.291 | 0.0438 | 0 | -6.638
-6 | -0.325 | 0.01064 | -0.001 | -30.549
-5.5 | -0.293 | 0.00975 | -0.002 | -30.075
-5 | -0.261 | 0.00966 | -0.002 | -27.076
-4.5 | -0.229 | 0.00685 | -0.002 | -33.515
-4 | -0.255 | 0.03657 | -0.001 | -6.977
-3.5 | -0.296 | 0.01018 | -0.003 | -29.094
-3 | -0.25 | 0.00995 | -0.004 | -25.135
-2.5 | -0.194 | 0.01022 | -0.004 | -18.968
-2 | -0.132 | 0.01082 | -0.005 | -12.188
-1.5 | -0.067 | 0.0101 | -0.005 | -6.632
-1 | 0 | 0.01013 | -0.005 | -0.021
-0.5 | 0.067 | 0.01022 | -0.006 | 6.599
0 | 0.136 | 0.01017 | -0.006 | 13.335
0.5 | 0.204 | 0.01023 | -0.007 | 19.919
1 | 0.272 | 0.00916 | -0.007 | 29.65
1.5 | 0.34 | 0.00923 | -0.008 | 36.793
2 | 0.407 | 0.00932 | -0.008 | 43.711
2.5 | 0.475 | 0.00944 | -0.009 | 50.339
3 | 0.543 | 0.00959 | -0.009 | 56.6
3.5 | 0.61 | 0.0097 | -0.009 | 62.879
4 | 0.676 | 0.00987 | -0.01 | 68.537
4.5 | 0.743 | 0.01008 | -0.01 | 73.7
5 | 0.809 | 0.01032 | -0.011 | 78.373
5.5 | 0.874 | 0.01047 | -0.011 | 83.423
6 | 0.938 | 0.0107 | -0.012 | 87.593
6.5 | 0.999 | 0.01097 | -0.012 | 91.118
7 | 1.059 | 0.01125 | -0.013 | 94.129
7.5 | 1.116 | 0.01169 | -0.013 | 95.447
8 | 1.169 | 0.01217 | -0.014 | 96.079
8.5 | 1.218 | 0.01273 | -0.014 | 95.668
9 | 1.244 | 0.01539 | -0.015 | 80.855
9.5 | 1.267 | 0.01733 | -0.015 | 73.112
10 | 1.254 | 0.01971 | -0.015 | 63.633
10.5 | 1.046 | 0.05716 | -0.012 | 18.297
11 | 0.693 | 0.07572 | -0.012 | 9.156
11.5 | 0.717 | 0.08624 | -0.011 | 8.312
12 | 0.746 | 0.08694 | -0.011 | 8.581
12.5 | 0.777 | 0.09157 | -0.012 | 8.488
13 | 0.807 | 0.09815 | -0.012 | 8.217
13.5 | 0.831 | 0.11381 | -0.012 | 7.305
14 | 0.858 | 0.12458 | -0.012 | 6.89
14.5 | 0.89 | 0.12937 | -0.012 | 6.881

## 128. Re 14M Mach 0.50 (2)
BIGFOIL.COM POLAR EXPORT
sc2110
SIKORSKY SC2110 |  |  |  | Cl Max: | 1.7423 | at alpha= | 10.5 | deg
XFOIL ncrit=9 |  |  |  | L/D Max: | 162.52 | at alpha= | 8.5 | deg
Re: | 14000000 |  |  | Cd Min: | 0.01302 | at alpha= | 10.5 | deg
Mach: | 0.5 |  |  | Cl=0 at alpha= | -99 | deg
|  |  |  | @ Cl=0.1, Cd= | 0.00643
|  |  |  | @ Cl=0.4, Cd= | 0.0056263
|  |  |  | @ Cl=0.6, Cd= | 0.0054294
alpha (deg) | Cl | Cd | Cm | Cl/Cd
0 | 0.1583 | 0.00643 | -0.012 | 24.619
0.5 | 0.2302 | 0.00644 | -0.0128 | 35.7453
1 | 0.3024 | 0.00634 | -0.0137 | 47.6972
2 | 0.4501 | 0.00526 | -0.0171 | 85.5703
2.5 | 0.5229 | 0.00528 | -0.018 | 99.0341
3 | 0.5957 | 0.00542 | -0.0186 | 109.9077
3.5 | 0.6686 | 0.00558 | -0.019 | 119.8208
4 | 0.742 | 0.00581 | -0.0193 | 127.7108
4.5 | 0.8158 | 0.006 | -0.0194 | 135.9667
5 | 0.8901 | 0.00627 | -0.0193 | 141.9617
5.5 | 0.9653 | 0.0065 | -0.019 | 148.5077
6 | 1.0408 | 0.00683 | -0.0185 | 152.3865
6.5 | 1.1175 | 0.00711 | -0.0176 | 157.173
7 | 1.1945 | 0.00751 | -0.0164 | 159.0546
7.5 | 1.2729 | 0.00786 | -0.0149 | 161.9466
8 | 1.3515 | 0.00835 | -0.0129 | 161.8563
8.5 | 1.4318 | 0.00881 | -0.0104 | 162.5199
9 | 1.5122 | 0.00943 | -0.0075 | 160.3606
9.5 | 1.5934 | 0.01011 | -0.0039 | 157.6063
10 | 1.6604 | 0.01212 | 0.0013 | 136.9967
10.5 | 1.7423 | 0.01302 | 0.0066 | 133.8172

## 129. Re 16M Mach 0.00 (1)
BIGFOIL.COM POLAR EXPORT
sc2110
SIKORSKY SC2110 |  |  |  | Cl Max: | 1.427 | at alpha= | 13.5 | deg
JavaFoil+Calcfoil stall+Eppler ext transition |  |  |  | L/D Max: | 112.006 | at alpha= | 11 | deg
Re: | 16000000 |  |  | Cd Min: | 0.0067 | at alpha= | -6.5 | deg
Mach: | 0 |  |  | Cl=0 at alpha= | -1 | deg
|  |  |  | @ Cl=0.1, Cd= | 0.0099752
|  |  |  | @ Cl=0.4, Cd= | 0.0091517
|  |  |  | @ Cl=0.6, Cd= | 0.0094028
alpha (deg) | Cl | Cd | Cm | Cl/Cd
-15 | -0.438 | 0.09516 | 0.002 | -4.603
-14.5 | -0.453 | 0.08949 | 0.002 | -5.059
-14 | -0.467 | 0.08438 | 0.002 | -5.535
-13.5 | -0.481 | 0.07905 | 0.002 | -6.085
-13 | -0.494 | 0.0738 | 0.002 | -6.7
-12.5 | -0.508 | 0.0681 | 0.002 | -7.455
-12 | -0.517 | 0.06538 | 0.002 | -7.904
-11.5 | -0.528 | 0.05902 | 0.002 | -8.951
-11 | -0.618 | 0.01569 | 0.002 | -39.345
-10.5 | -0.532 | 0.05749 | 0.001 | -9.261
-10 | -0.642 | 0.01185 | 0.001 | -54.181
-9.5 | -0.533 | 0.05026 | 0.001 | -10.608
-9 | -0.634 | 0.01117 | 0.001 | -56.739
-8.5 | -0.623 | 0.01081 | 0.001 | -57.66
-8 | -0.608 | 0.01005 | 0 | -60.521
-7.5 | -0.589 | 0.00993 | 0 | -59.267
-7 | -0.564 | 0.00964 | 0 | -58.561
-6.5 | -0.536 | 0.0067 | -0.001 | -79.923
-6 | -0.503 | 0.00748 | -0.001 | -67.171
-5.5 | -0.465 | 0.00824 | -0.001 | -56.44
-5 | -0.425 | 0.01047 | -0.002 | -40.589
-4.5 | -0.38 | 0.00969 | -0.002 | -39.184
-4 | -0.331 | 0.01071 | -0.002 | -30.953
-3.5 | -0.281 | 0.01009 | -0.003 | -27.792
-3 | -0.227 | 0.01013 | -0.003 | -22.434
-2.5 | -0.172 | 0.01019 | -0.004 | -16.913
-2 | -0.116 | 0.01009 | -0.004 | -11.487
-1.5 | -0.058 | 0.01006 | -0.004 | -5.806
-1 | 0 | 0.01006 | -0.005 | -0.019
-0.5 | 0.059 | 0.01001 | -0.005 | 5.85
0 | 0.118 | 0.00996 | -0.005 | 11.798
0.5 | 0.177 | 0.00902 | -0.006 | 19.576
1 | 0.236 | 0.00904 | -0.006 | 26.06
1.5 | 0.295 | 0.00907 | -0.007 | 32.481
2 | 0.354 | 0.00912 | -0.007 | 38.786
2.5 | 0.412 | 0.00916 | -0.007 | 45.02
3 | 0.471 | 0.00922 | -0.008 | 51.124
3.5 | 0.53 | 0.0093 | -0.008 | 57.025
4 | 0.589 | 0.00938 | -0.009 | 62.734
4.5 | 0.647 | 0.0095 | -0.009 | 68.111
5 | 0.706 | 0.00968 | -0.009 | 72.904
5.5 | 0.764 | 0.00972 | -0.01 | 78.561
6 | 0.822 | 0.00985 | -0.01 | 83.446
6.5 | 0.879 | 0.01 | -0.011 | 87.88
7 | 0.935 | 0.0101 | -0.011 | 92.596
7.5 | 0.991 | 0.01024 | -0.012 | 96.847
8 | 1.047 | 0.01051 | -0.012 | 99.624
8.5 | 1.102 | 0.01072 | -0.012 | 102.801
9 | 1.156 | 0.01092 | -0.013 | 105.809
9.5 | 1.209 | 0.0112 | -0.013 | 107.959
10 | 1.258 | 0.0114 | -0.014 | 110.362
10.5 | 1.305 | 0.01176 | -0.014 | 110.962
11 | 1.349 | 0.01204 | -0.015 | 112.006
11.5 | 1.383 | 0.01244 | -0.015 | 111.196
12 | 1.413 | 0.01329 | -0.015 | 106.308
12.5 | 1.416 | 0.01873 | -0.016 | 75.567
13 | 1.424 | 0.01938 | -0.016 | 73.481
13.5 | 1.427 | 0.01997 | -0.016 | 71.477
14 | 1.421 | 0.01995 | -0.016 | 71.209
14.5 | 1.403 | 0.02648 | -0.017 | 52.995
15 | 1.377 | 0.03196 | -0.017 | 43.072
15.5 | 1.33 | 0.04299 | -0.016 | 30.939
16 | 1.279 | 0.05817 | -0.016 | 21.985
16.5 | 1.243 | 0.06857 | -0.016 | 18.125
17 | 1.206 | 0.07962 | -0.016 | 15.145
17.5 | 1.172 | 0.08843 | -0.016 | 13.258
18 | 1.137 | 0.09726 | -0.016 | 11.694
18.5 | 1.102 | 0.1055 | -0.016 | 10.45

## 130. Re 16M Mach 0.00 (2)
BIGFOIL.COM POLAR EXPORT
sc2110
SIKORSKY SC2110 |  |  |  | Cl Max: | 2.0317 | at alpha= | 19.5 | deg
XFOIL ncrit=9 |  |  |  | L/D Max: | 161.8 | at alpha= | 8.5 | deg
Re: | 16000000 |  |  | Cd Min: | 0.04578 | at alpha= | -19 | deg
Mach: | 0 |  |  | Cl=0 at alpha= | -1.0643 | deg
|  |  |  | @ Cl=0.1, Cd= | 0.00618
|  |  |  | @ Cl=0.4, Cd= | 0.0050349
|  |  |  | @ Cl=0.6, Cd= | 0.0052297
alpha (deg) | Cl | Cd | Cm | Cl/Cd
-19 | -1.6656 | 0.04578 | -0.0246 | -36.3827
-18.5 | -1.696 | 0.03787 | -0.025 | -44.7848
-18 | -1.7103 | 0.03306 | -0.0217 | -51.7332
-17.5 | -1.7193 | 0.02993 | -0.0154 | -57.444
-17 | -1.7023 | 0.02719 | -0.0117 | -62.6076
-16.5 | -1.6716 | 0.02526 | -0.0092 | -66.1758
-16 | -1.6382 | 0.02325 | -0.0069 | -70.4602
-15.5 | -1.6003 | 0.02145 | -0.0051 | -74.6061
-15 | -1.5587 | 0.01991 | -0.0035 | -78.2873
-14.5 | -1.5143 | 0.01853 | -0.0023 | -81.7215
-14 | -1.4686 | 0.01716 | -0.0012 | -85.5828
-13.5 | -1.4206 | 0.01598 | -0.0002 | -88.8986
-13 | -1.3711 | 0.01489 | 0.0005 | -92.0819
-12.5 | -1.3205 | 0.01388 | 0.0011 | -95.1369
-12 | -1.2686 | 0.013 | 0.0016 | -97.5846
-11.5 | -1.216 | 0.0121 | 0.002 | -100.4959
-11 | -1.1624 | 0.01134 | 0.0023 | -102.5044
-10.5 | -1.1082 | 0.0106 | 0.0025 | -104.5472
-9 | -0.9417 | 0.00874 | 0.0027 | -107.746
-8.5 | -0.8852 | 0.00816 | 0.0026 | -108.4804
-8 | -0.8286 | 0.00753 | 0.0026 | -110.0398
-7.5 | -0.7708 | 0.00722 | 0.0023 | -106.759
-7 | -0.7127 | 0.00696 | 0.002 | -102.3994
-6.5 | -0.6542 | 0.00676 | 0.0016 | -96.7751
-6 | -0.5955 | 0.00654 | 0.0011 | -91.055
-5.5 | -0.5363 | 0.00637 | 0.0006 | -84.1915
-5 | -0.4764 | 0.00626 | -0.0002 | -76.1022
-4.5 | -0.4153 | 0.00628 | -0.0013 | -66.1306
-4 | -0.3549 | 0.00621 | -0.0023 | -57.1498
-3.5 | -0.2936 | 0.00622 | -0.0035 | -47.2026
-3 | -0.2325 | 0.00626 | -0.0046 | -37.1406
-2.5 | -0.1723 | 0.00623 | -0.0054 | -27.6565
-1.5 | -0.0522 | 0.00621 | -0.0071 | -8.4058
-1 | 0.0077 | 0.00619 | -0.0079 | 1.2439
-0.5 | 0.0676 | 0.00618 | -0.0086 | 10.9385
0 | 0.1274 | 0.00618 | -0.0094 | 20.6149
0.5 | 0.1872 | 0.00618 | -0.0102 | 30.2913
1 | 0.2474 | 0.00605 | -0.0112 | 40.8926
1.5 | 0.3084 | 0.00559 | -0.0126 | 55.1699
2 | 0.3698 | 0.0051 | -0.0142 | 72.5098
2.5 | 0.4301 | 0.00497 | -0.0153 | 86.5392
3 | 0.4899 | 0.00503 | -0.0162 | 97.3956
3.5 | 0.5494 | 0.00511 | -0.017 | 107.5147
4 | 0.6086 | 0.00525 | -0.0178 | 115.9238
4.5 | 0.6678 | 0.00539 | -0.0186 | 123.8961
5 | 0.7267 | 0.00554 | -0.0194 | 131.1733
5.5 | 0.7855 | 0.00568 | -0.0201 | 138.2923
6 | 0.844 | 0.00588 | -0.0209 | 143.5374
6.5 | 0.9024 | 0.00603 | -0.0216 | 149.6517
7 | 0.9604 | 0.00627 | -0.0223 | 153.1738
7.5 | 1.0183 | 0.00647 | -0.023 | 157.3879
8 | 1.0755 | 0.00677 | -0.0236 | 158.8626
8.5 | 1.1326 | 0.007 | -0.0242 | 161.8
9 | 1.1891 | 0.00738 | -0.0248 | 161.1247
9.5 | 1.245 | 0.00774 | -0.0252 | 160.8527
10 | 1.3007 | 0.00811 | -0.0257 | 160.3822
10.5 | 1.3551 | 0.00859 | -0.026 | 157.7532
11 | 1.4081 | 0.00932 | -0.0262 | 151.0837
11.5 | 1.4591 | 0.01015 | -0.0261 | 143.7537
12 | 1.5077 | 0.01127 | -0.0256 | 133.7799
12.5 | 1.5569 | 0.01192 | -0.0252 | 130.6124
13 | 1.6081 | 0.01259 | -0.0252 | 127.7284
13.5 | 1.6579 | 0.01333 | -0.0251 | 124.3736
14 | 1.7072 | 0.01403 | -0.0249 | 121.6821
14.5 | 1.7549 | 0.01479 | -0.0245 | 118.6545
15 | 1.8006 | 0.01566 | -0.0239 | 114.9808
15.5 | 1.8437 | 0.01665 | -0.023 | 110.7327
16 | 1.8844 | 0.01771 | -0.0218 | 106.4032
16.5 | 1.9227 | 0.01877 | -0.0203 | 102.4347
17 | 1.9553 | 0.01992 | -0.0181 | 98.1576
17.5 | 1.9746 | 0.02138 | -0.0142 | 92.3573
18 | 1.9944 | 0.02313 | -0.011 | 86.2257
18.5 | 2.0114 | 0.02525 | -0.0081 | 79.6594
19 | 2.0244 | 0.02783 | -0.0055 | 72.7416
19.5 | 2.0317 | 0.03111 | -0.0032 | 65.307
20 | 2.0316 | 0.03535 | -0.0014 | 57.471

## 131. Re 16M Mach 0.10 (1)
BIGFOIL.COM POLAR EXPORT
sc2110
SIKORSKY SC2110 |  |  |  | Cl Max: | 1.418 | at alpha= | 13 | deg
JavaFoil+Calcfoil stall+Eppler ext transition |  |  |  | L/D Max: | 111.658 | at alpha= | 11 | deg
Re: | 16000000 |  |  | Cd Min: | 0.00671 | at alpha= | -6.5 | deg
Mach: | 0.1 |  |  | Cl=0 at alpha= | -1 | deg
|  |  |  | @ Cl=0.1, Cd= | 0.0099822
|  |  |  | @ Cl=0.4, Cd= | 0.0091575
|  |  |  | @ Cl=0.6, Cd= | 0.0094165
alpha (deg) | Cl | Cd | Cm | Cl/Cd
-15 | -0.395 | 0.09703 | 0.002 | -4.075
-14.5 | -0.412 | 0.09117 | 0.002 | -4.524
-14 | -0.429 | 0.08616 | 0.002 | -4.978
-13.5 | -0.445 | 0.08124 | 0.002 | -5.478
-13 | -0.461 | 0.07604 | 0.002 | -6.062
-12.5 | -0.476 | 0.07101 | 0.002 | -6.703
-12 | -0.488 | 0.06795 | 0.002 | -7.185
-11.5 | -0.501 | 0.06235 | 0.002 | -8.041
-11 | -0.514 | 0.05571 | 0.001 | -9.233
-10.5 | -0.513 | 0.05892 | 0.001 | -8.712
-10 | -0.624 | 0.01197 | 0.002 | -52.138
-9.5 | -0.519 | 0.05201 | 0.001 | -9.974
-9 | -0.622 | 0.01125 | 0.001 | -55.317
-8.5 | -0.614 | 0.01085 | 0.001 | -56.604
-8 | -0.602 | 0.0101 | 0 | -59.56
-7.5 | -0.584 | 0.00995 | 0 | -58.673
-7 | -0.561 | 0.00967 | 0 | -58.075
-6.5 | -0.534 | 0.00671 | -0.001 | -79.589
-6 | -0.502 | 0.0075 | -0.001 | -66.946
-5.5 | -0.465 | 0.00757 | -0.001 | -61.514
-5 | -0.426 | 0.01058 | -0.002 | -40.233
-4.5 | -0.381 | 0.01035 | -0.002 | -36.782
-4 | -0.333 | 0.01069 | -0.002 | -31.113
-3.5 | -0.282 | 0.01008 | -0.003 | -27.921
-3 | -0.228 | 0.01011 | -0.003 | -22.57
-2.5 | -0.173 | 0.01017 | -0.004 | -17.018
-2 | -0.116 | 0.01009 | -0.004 | -11.536
-1.5 | -0.059 | 0.01007 | -0.004 | -5.829
-1 | 0 | 0.01005 | -0.005 | -0.019
-0.5 | 0.059 | 0.01001 | -0.005 | 5.876
0 | 0.118 | 0.00997 | -0.005 | 11.852
0.5 | 0.177 | 0.00902 | -0.006 | 19.669
1 | 0.237 | 0.00904 | -0.006 | 26.181
1.5 | 0.296 | 0.00908 | -0.007 | 32.622
2 | 0.355 | 0.00912 | -0.007 | 38.959
2.5 | 0.415 | 0.00917 | -0.007 | 45.213
3 | 0.474 | 0.00923 | -0.008 | 51.326
3.5 | 0.533 | 0.00931 | -0.008 | 57.242
4 | 0.592 | 0.0094 | -0.009 | 62.952
4.5 | 0.65 | 0.00952 | -0.009 | 68.342
5 | 0.709 | 0.0097 | -0.01 | 73.134
5.5 | 0.767 | 0.00975 | -0.01 | 78.75
6 | 0.825 | 0.00987 | -0.01 | 83.673
6.5 | 0.883 | 0.00999 | -0.011 | 88.407
7 | 0.94 | 0.01013 | -0.011 | 92.792
7.5 | 0.996 | 0.01026 | -0.012 | 97.037
8 | 1.052 | 0.01055 | -0.012 | 99.638
8.5 | 1.107 | 0.01076 | -0.012 | 102.878
9 | 1.161 | 0.01097 | -0.013 | 105.847
9.5 | 1.214 | 0.01126 | -0.013 | 107.777
10 | 1.263 | 0.01147 | -0.014 | 110.062
10.5 | 1.309 | 0.01183 | -0.014 | 110.72
11 | 1.352 | 0.01211 | -0.015 | 111.658
11.5 | 1.386 | 0.01256 | -0.015 | 110.351
12 | 1.415 | 0.0135 | -0.015 | 104.804
12.5 | 1.412 | 0.01916 | -0.016 | 73.696
13 | 1.418 | 0.02007 | -0.016 | 70.687
13.5 | 1.418 | 0.01897 | -0.016 | 74.728
14 | 1.404 | 0.02404 | -0.016 | 58.414
14.5 | 1.384 | 0.02817 | -0.017 | 49.114
15 | 1.345 | 0.03606 | -0.016 | 37.299
15.5 | 1.291 | 0.0497 | -0.016 | 25.98
16 | 1.24 | 0.06526 | -0.016 | 19.001
16.5 | 1.204 | 0.0747 | -0.015 | 16.114
17 | 1.165 | 0.08539 | -0.015 | 13.642
17.5 | 1.127 | 0.09457 | -0.015 | 11.917
18 | 1.09 | 0.10135 | -0.016 | 10.758

## 132. Re 16M Mach 0.10 (2)
BIGFOIL.COM POLAR EXPORT
sc2110
SIKORSKY SC2110 |  |  |  | Cl Max: | 2.0197 | at alpha= | 19.5 | deg
XFOIL ncrit=9 |  |  |  | L/D Max: | 161.901 | at alpha= | 8.5 | deg
Re: | 16000000 |  |  | Cd Min: | 0.04336 | at alpha= | -16.5 | deg
Mach: | 0.1 |  |  | Cl=0 at alpha= | -1.0655 | deg
|  |  |  | @ Cl=0.1, Cd= | 0.0061847
|  |  |  | @ Cl=0.4, Cd= | 0.0050452
|  |  |  | @ Cl=0.6, Cd= | 0.00523
alpha (deg) | Cl | Cd | Cm | Cl/Cd
-16.5 | -1.4926 | 0.04336 | -0.0241 | -34.4234
-16 | -1.5573 | 0.03485 | -0.0181 | -44.6858
-15.5 | -1.559 | 0.02983 | -0.0135 | -52.2628
-15 | -1.537 | 0.02631 | -0.0104 | -58.4189
-14.5 | -1.5041 | 0.02359 | -0.008 | -63.7601
-14 | -1.4669 | 0.02102 | -0.0059 | -69.7859
-13.5 | -1.424 | 0.01902 | -0.0042 | -74.8686
-13 | -1.3776 | 0.0173 | -0.0029 | -79.6301
-12.5 | -1.329 | 0.01577 | -0.0018 | -84.2739
-12 | -1.2781 | 0.0145 | -0.0009 | -88.1448
-11.5 | -1.2261 | 0.01325 | -0.0001 | -92.5358
-11 | -1.1726 | 0.01224 | 0.0005 | -95.8007
-10.5 | -1.1182 | 0.01129 | 0.001 | -99.0434
-10 | -1.0627 | 0.01049 | 0.0013 | -101.306
-9.5 | -1.0067 | 0.00975 | 0.0016 | -103.2513
-9 | -0.9502 | 0.00907 | 0.0017 | -104.763
-8.5 | -0.8931 | 0.00839 | 0.0018 | -106.4482
-8 | -0.8358 | 0.00774 | 0.0019 | -107.9845
-7.5 | -0.7775 | 0.0073 | 0.0017 | -106.5068
-7 | -0.7187 | 0.00702 | 0.0015 | -102.3789
-6.5 | -0.6595 | 0.0068 | 0.0012 | -96.9853
-6 | -0.6002 | 0.00657 | 0.0008 | -91.3546
-5.5 | -0.5405 | 0.00639 | 0.0003 | -84.5853
-5 | -0.48 | 0.00628 | -0.0004 | -76.4331
-4.5 | -0.4184 | 0.0063 | -0.0015 | -66.4127
-4 | -0.3574 | 0.00623 | -0.0024 | -57.3676
-3.5 | -0.2956 | 0.00624 | -0.0036 | -47.3718
-3 | -0.234 | 0.00627 | -0.0047 | -37.3206
-2.5 | -0.1733 | 0.00624 | -0.0055 | -27.7724
-2 | -0.1128 | 0.00624 | -0.0064 | -18.0769
-1.5 | -0.0524 | 0.00621 | -0.0072 | -8.438
-1 | 0.0079 | 0.0062 | -0.0079 | 1.2742
-0.5 | 0.0681 | 0.00619 | -0.0087 | 11.0016
0 | 0.1283 | 0.00618 | -0.0095 | 20.7605
0.5 | 0.1885 | 0.00618 | -0.0103 | 30.5016
1 | 0.2491 | 0.00605 | -0.0112 | 41.1736
1.5 | 0.3105 | 0.00559 | -0.0127 | 55.5456
2 | 0.3723 | 0.0051 | -0.0143 | 73
2.5 | 0.433 | 0.00498 | -0.0154 | 86.9478
3 | 0.4932 | 0.00504 | -0.0163 | 97.8571
3.5 | 0.5531 | 0.00512 | -0.0171 | 108.0273
4 | 0.6128 | 0.00526 | -0.0179 | 116.5019
4.5 | 0.6723 | 0.00541 | -0.0186 | 124.2699
5 | 0.7317 | 0.00556 | -0.0194 | 131.6007
5.5 | 0.791 | 0.00571 | -0.0201 | 138.5289
6 | 0.85 | 0.0059 | -0.0209 | 144.0678
6.5 | 0.9089 | 0.00606 | -0.0215 | 149.9835
7 | 0.9675 | 0.0063 | -0.0222 | 153.5714
7.5 | 1.0258 | 0.0065 | -0.0228 | 157.8154
8 | 1.0837 | 0.00681 | -0.0234 | 159.1336
8.5 | 1.1414 | 0.00705 | -0.024 | 161.9007
9 | 1.1985 | 0.00742 | -0.0245 | 161.5229
9.5 | 1.255 | 0.0078 | -0.0249 | 160.8974
10 | 1.3114 | 0.00819 | -0.0253 | 160.1221
10.5 | 1.3664 | 0.00868 | -0.0255 | 157.4194
11 | 1.42 | 0.00943 | -0.0256 | 150.5832
11.5 | 1.4707 | 0.01044 | -0.0252 | 140.8716
12 | 1.5203 | 0.01147 | -0.0247 | 132.5458
12.5 | 1.5705 | 0.01212 | -0.0241 | 129.5792
13 | 1.6219 | 0.01285 | -0.024 | 126.2179
13.5 | 1.6725 | 0.01359 | -0.0237 | 123.0684
14 | 1.7222 | 0.01433 | -0.0233 | 120.1814
14.5 | 1.7701 | 0.01517 | -0.0227 | 116.6842
15 | 1.8154 | 0.01613 | -0.0218 | 112.548
15.5 | 1.8582 | 0.0172 | -0.0206 | 108.0349
16 | 1.8986 | 0.01829 | -0.0191 | 103.8054
16.5 | 1.9355 | 0.01944 | -0.0172 | 99.5628
17 | 1.9589 | 0.02081 | -0.0134 | 94.1326
17.5 | 1.9794 | 0.02252 | -0.0099 | 87.8952
18 | 1.9975 | 0.02459 | -0.0068 | 81.2322
18.5 | 2.011 | 0.02719 | -0.0038 | 73.961
19 | 2.0193 | 0.03042 | -0.0013 | 66.3807
19.5 | 2.0197 | 0.03464 | 0.0007 | 58.3054
20 | 2.0119 | 0.04009 | 0.0018 | 50.1846

## 133. Re 16M Mach 0.25 (1)
BIGFOIL.COM POLAR EXPORT
sc2110
SIKORSKY SC2110 |  |  |  | Cl Max: | 1.396 | at alpha= | 11.5 | deg
JavaFoil+Calcfoil stall+Eppler ext transition |  |  |  | L/D Max: | 108.833 | at alpha= | 10 | deg
Re: | 16000000 |  |  | Cd Min: | 0.00684 | at alpha= | -6 | deg
Mach: | 0.25 |  |  | Cl=0 at alpha= | -1 | deg
|  |  |  | @ Cl=0.1, Cd= | 0.010037
|  |  |  | @ Cl=0.4, Cd= | 0.0091987
|  |  |  | @ Cl=0.6, Cd= | 0.0094569
alpha (deg) | Cl | Cd | Cm | Cl/Cd
-13 | -0.112 | 0.08415 | 0.002 | -1.336
-12.5 | -0.188 | 0.0793 | 0.002 | -2.375
-12 | -0.239 | 0.07497 | 0.002 | -3.188
-11.5 | -0.283 | 0.06993 | 0.001 | -4.047
-11 | -0.322 | 0.06527 | 0.001 | -4.937
-10.5 | -0.355 | 0.06399 | 0.001 | -5.546
-10 | -0.393 | 0.05123 | 0.001 | -7.67
-9.5 | -0.409 | 0.05613 | 0.001 | -7.292
-9 | -0.519 | 0.01173 | 0.001 | -44.259
-8.5 | -0.535 | 0.01125 | 0.001 | -47.574
-8 | -0.543 | 0.01092 | 0 | -49.721
-7.5 | -0.447 | 0.04305 | 0 | -10.389
-7 | -0.442 | 0.0397 | 0 | -11.125
-6.5 | -0.517 | 0.0097 | -0.001 | -53.264
-6 | -0.493 | 0.00684 | -0.001 | -72.067
-5.5 | -0.463 | 0.0076 | -0.001 | -60.867
-5 | -0.426 | 0.00764 | -0.002 | -55.799
-4.5 | -0.385 | 0.01053 | -0.002 | -36.545
-4 | -0.338 | 0.01083 | -0.003 | -31.204
-3.5 | -0.287 | 0.01071 | -0.003 | -26.82
-3 | -0.233 | 0.01012 | -0.003 | -23.064
-2.5 | -0.177 | 0.01019 | -0.004 | -17.406
-2 | -0.119 | 0.01017 | -0.004 | -11.747
-1.5 | -0.06 | 0.01009 | -0.004 | -5.976
-1 | 0 | 0.0101 | -0.005 | -0.019
-0.5 | 0.06 | 0.01005 | -0.005 | 6.014
0 | 0.121 | 0.01003 | -0.006 | 12.107
0.5 | 0.182 | 0.01 | -0.006 | 18.228
1 | 0.243 | 0.00911 | -0.006 | 26.693
1.5 | 0.304 | 0.00912 | -0.007 | 33.333
2 | 0.365 | 0.00917 | -0.007 | 39.809
2.5 | 0.426 | 0.00922 | -0.008 | 46.196
3 | 0.487 | 0.00929 | -0.008 | 52.386
3.5 | 0.547 | 0.00937 | -0.008 | 58.374
4 | 0.608 | 0.00947 | -0.009 | 64.154
4.5 | 0.668 | 0.0096 | -0.009 | 69.541
5 | 0.728 | 0.00978 | -0.01 | 74.421
5.5 | 0.788 | 0.00984 | -0.01 | 80.01
6 | 0.847 | 0.01003 | -0.011 | 84.445
6.5 | 0.905 | 0.01016 | -0.011 | 89.135
7 | 0.963 | 0.01028 | -0.011 | 93.703
7.5 | 1.02 | 0.01044 | -0.012 | 97.703
8 | 1.077 | 0.01073 | -0.012 | 100.334
8.5 | 1.132 | 0.011 | -0.013 | 102.913
9 | 1.187 | 0.01128 | -0.013 | 105.143
9.5 | 1.239 | 0.01157 | -0.014 | 107.1
10 | 1.287 | 0.01183 | -0.014 | 108.833
10.5 | 1.331 | 0.01226 | -0.015 | 108.612
11 | 1.37 | 0.01265 | -0.015 | 108.313
11.5 | 1.396 | 0.01317 | -0.015 | 106.021
12 | 1.381 | 0.01874 | -0.016 | 73.697
12.5 | 1.38 | 0.01773 | -0.016 | 77.825
13 | 1.364 | 0.02277 | -0.016 | 59.9
13.5 | 1.324 | 0.02883 | -0.016 | 45.946
14 | 1.254 | 0.04191 | -0.016 | 29.933
14.5 | 1.181 | 0.05911 | -0.015 | 19.971
15 | 1.118 | 0.07284 | -0.015 | 15.356
15.5 | 1.058 | 0.08313 | -0.014 | 12.73
16 | 0.993 | 0.0927 | -0.014 | 10.716
16.5 | 0.923 | 0.10136 | -0.014 | 9.104

## 134. Re 16M Mach 0.25 (2)
BIGFOIL.COM POLAR EXPORT
sc2110
SIKORSKY SC2110 |  |  |  | Cl Max: | 1.9776 | at alpha= | 17.5 | deg
XFOIL ncrit=9 |  |  |  | L/D Max: | 162.757 | at alpha= | 9 | deg
Re: | 16000000 |  |  | Cd Min: | 0.18794 | at alpha= | -14.5 | deg
Mach: | 0.25 |  |  | Cl=0 at alpha= | -1.0705 | deg
|  |  |  | @ Cl=0.1, Cd= | 0.0062054
|  |  |  | @ Cl=0.4, Cd= | 0.0051036
|  |  |  | @ Cl=0.6, Cd= | 0.0052553
alpha (deg) | Cl | Cd | Cm | Cl/Cd
-14.5 | -0.7192 | 0.18794 | 0.0677 | -3.8268
-14 | -0.7035 | 0.18121 | 0.0643 | -3.8822
-13.5 | -0.6884 | 0.17413 | 0.0608 | -3.9534
-13 | -0.6752 | 0.16655 | 0.0573 | -4.054
-12.5 | -0.7038 | 0.14529 | 0.0489 | -4.8441
-12 | -0.6965 | 0.13708 | 0.0453 | -5.081
-11.5 | -0.6884 | 0.12921 | 0.0418 | -5.3278
-11 | -0.6826 | 0.12096 | 0.0381 | -5.6432
-10.5 | -0.678 | 0.11254 | 0.0341 | -6.0245
-9.5 | -1.037 | 0.01776 | -0.0068 | -58.3896
-9 | -0.995 | 0.01228 | -0.0049 | -81.0261
-8.5 | -0.9372 | 0.01039 | -0.0037 | -90.2021
-8 | -0.8771 | 0.00909 | -0.0027 | -96.4906
-7.5 | -0.8154 | 0.00819 | -0.002 | -99.5604
-7 | -0.7531 | 0.00755 | -0.0015 | -99.7483
-6.5 | -0.6901 | 0.00713 | -0.0013 | -96.7882
-6 | -0.6271 | 0.00681 | -0.0012 | -92.0852
-5.5 | -0.564 | 0.00656 | -0.0013 | -85.9756
-5 | -0.5004 | 0.0064 | -0.0016 | -78.1875
-4.5 | -0.4355 | 0.0064 | -0.0025 | -68.0469
-3.5 | -0.3067 | 0.00633 | -0.0044 | -48.4518
-3 | -0.2424 | 0.00633 | -0.0054 | -38.2938
-2.5 | -0.1793 | 0.00628 | -0.0061 | -28.551
-2 | -0.1163 | 0.00627 | -0.0069 | -18.5486
-1.5 | -0.0536 | 0.00624 | -0.0077 | -8.5897
-1 | 0.0088 | 0.00622 | -0.0084 | 1.4148
-0.5 | 0.0713 | 0.00621 | -0.0092 | 11.4815
0 | 0.1336 | 0.0062 | -0.0099 | 21.5484
0.5 | 0.1959 | 0.0062 | -0.0107 | 31.5968
1 | 0.2585 | 0.00608 | -0.0117 | 42.5164
1.5 | 0.3223 | 0.00558 | -0.0132 | 57.7599
2 | 0.3862 | 0.00513 | -0.0148 | 75.2827
2.5 | 0.449 | 0.00501 | -0.0159 | 89.6208
3 | 0.5114 | 0.00507 | -0.0168 | 100.8679
3.5 | 0.5736 | 0.0052 | -0.0175 | 110.3077
4 | 0.6357 | 0.00533 | -0.0182 | 119.2683
4.5 | 0.6977 | 0.00551 | -0.0189 | 126.6243
5 | 0.7597 | 0.00564 | -0.0196 | 134.6986
5.5 | 0.8216 | 0.00585 | -0.0202 | 140.4444
6 | 0.8835 | 0.00601 | -0.0207 | 147.005
6.5 | 0.9452 | 0.00623 | -0.0212 | 151.7175
7 | 1.0069 | 0.00646 | -0.0217 | 155.8669
7.5 | 1.0684 | 0.00671 | -0.0221 | 159.225
8 | 1.1297 | 0.00701 | -0.0223 | 161.1555
8.5 | 1.1907 | 0.00735 | -0.0225 | 162
9 | 1.2516 | 0.00769 | -0.0226 | 162.7568
9.5 | 1.3116 | 0.00816 | -0.0226 | 160.7353
10 | 1.3713 | 0.0087 | -0.0224 | 157.6207
10.5 | 1.4298 | 0.00931 | -0.022 | 153.5768
11 | 1.4845 | 0.01053 | -0.0212 | 140.9782
11.5 | 1.5371 | 0.0118 | -0.0199 | 130.2627
12 | 1.5921 | 0.01255 | -0.0188 | 126.8606
12.5 | 1.6454 | 0.0134 | -0.0174 | 122.791
13 | 1.7005 | 0.01423 | -0.0163 | 119.5011
13.5 | 1.7534 | 0.01521 | -0.0149 | 115.2794
14 | 1.8033 | 0.01635 | -0.0131 | 110.2936
14.5 | 1.8494 | 0.01765 | -0.0108 | 104.7819
15 | 1.8922 | 0.01901 | -0.0082 | 99.5371
15.5 | 1.9213 | 0.02058 | -0.0039 | 93.3576
16 | 1.943 | 0.0226 | 0.0007 | 85.9735
16.5 | 1.9615 | 0.02513 | 0.0047 | 78.0541
17 | 1.9736 | 0.02837 | 0.0082 | 69.5664
17.5 | 1.9776 | 0.0326 | 0.011 | 60.6626
18 | 1.9705 | 0.0383 | 0.0126 | 51.4491
18.5 | 1.9476 | 0.04647 | 0.0118 | 41.9109
19 | 1.8998 | 0.05938 | 0.0063 | 31.9939
19.5 | 1.7363 | 0.09136 | -0.0124 | 19.005
20 | 1.4471 | 0.14356 | -0.0441 | 10.0801

## 135. Re 16M Mach 0.50 (1)
BIGFOIL.COM POLAR EXPORT
sc2110
SIKORSKY SC2110 |  |  |  | Cl Max: | 1.269 | at alpha= | 9.5 | deg
JavaFoil+Calcfoil stall+Eppler ext transition |  |  |  | L/D Max: | 96.907 | at alpha= | 8 | deg
Re: | 16000000 |  |  | Cd Min: | 0.00673 | at alpha= | -5 | deg
Mach: | 0.5 |  |  | Cl=0 at alpha= | -1 | deg
|  |  |  | @ Cl=0.1, Cd= | 0.010116
|  |  |  | @ Cl=0.4, Cd= | 0.0093016
|  |  |  | @ Cl=0.6, Cd= | 0.0096221
alpha (deg) | Cl | Cd | Cm | Cl/Cd
-20 | -0.959 | 0.1769 | 0.004 | -5.421
-19.5 | -0.935 | 0.1638 | 0.004 | -5.71
-19 | -0.91 | 0.16043 | 0.004 | -5.675
-18.5 | -0.885 | 0.15304 | 0.004 | -5.785
-18 | -0.863 | 0.13626 | 0.004 | -6.335
-17.5 | -0.84 | 0.1299 | 0.004 | -6.468
-17 | -0.813 | 0.13148 | 0.003 | -6.184
-16.5 | -0.795 | 0.11324 | 0.003 | -7.018
-16 | -0.776 | 0.10061 | 0.003 | -7.715
-15.5 | -0.742 | 0.11134 | 0.003 | -6.664
-15 | -0.719 | 0.1032 | 0.003 | -6.966
-14.5 | -0.695 | 0.09632 | 0.003 | -7.219
-14 | -0.674 | 0.08747 | 0.003 | -7.707
-13.5 | -0.655 | 0.07732 | 0.003 | -8.474
-13 | -0.649 | 0.05872 | 0.003 | -11.046
-12.5 | -0.694 | 0.02117 | 0.003 | -32.766
-12 | -0.568 | 0.08588 | 0.002 | -6.611
-11.5 | -0.543 | 0.0803 | 0.001 | -6.762
-11 | -0.519 | 0.07185 | 0.001 | -7.23
-10.5 | -0.496 | 0.0654 | 0.001 | -7.589
-10 | -0.473 | 0.05994 | 0.001 | -7.891
-9.5 | -0.453 | 0.05176 | 0.001 | -8.757
-9 | -0.509 | 0.01302 | 0.001 | -39.054
-8.5 | -0.481 | 0.01202 | 0.001 | -39.977
-8 | -0.45 | 0.01157 | 0 | -38.891
-7.5 | -0.34 | 0.05333 | 0 | -6.383
-7 | -0.315 | 0.04773 | 0 | -6.609
-6.5 | -0.291 | 0.0433 | 0 | -6.726
-6 | -0.325 | 0.01058 | -0.001 | -30.713
-5.5 | -0.293 | 0.00962 | -0.002 | -30.5
-5 | -0.261 | 0.00673 | -0.002 | -38.833
-4.5 | -0.23 | 0.00755 | -0.002 | -30.405
-4 | -0.255 | 0.03665 | -0.001 | -6.962
-3.5 | -0.296 | 0.0101 | -0.003 | -29.337
-3 | -0.25 | 0.00979 | -0.004 | -25.55
-2.5 | -0.194 | 0.01011 | -0.004 | -19.167
-2 | -0.132 | 0.01009 | -0.005 | -13.079
-1.5 | -0.067 | 0.01005 | -0.005 | -6.665
-1 | 0 | 0.01006 | -0.005 | -0.022
-0.5 | 0.067 | 0.01014 | -0.006 | 6.649
0 | 0.136 | 0.01009 | -0.006 | 13.439
0.5 | 0.204 | 0.01014 | -0.007 | 20.085
1 | 0.272 | 0.00916 | -0.007 | 29.672
1.5 | 0.34 | 0.00923 | -0.008 | 36.792
2 | 0.407 | 0.00931 | -0.008 | 43.785
2.5 | 0.475 | 0.00939 | -0.009 | 50.571
3 | 0.543 | 0.00952 | -0.009 | 56.967
3.5 | 0.61 | 0.00964 | -0.009 | 63.246
4 | 0.676 | 0.00981 | -0.01 | 68.962
4.5 | 0.743 | 0.01004 | -0.01 | 73.969
5 | 0.809 | 0.01024 | -0.011 | 79.001
5.5 | 0.874 | 0.01043 | -0.011 | 83.795
6 | 0.938 | 0.01061 | -0.012 | 88.392
6.5 | 0.999 | 0.01087 | -0.012 | 91.921
7 | 1.059 | 0.01115 | -0.013 | 94.965
7.5 | 1.116 | 0.01162 | -0.013 | 95.969
8 | 1.169 | 0.01206 | -0.014 | 96.907
8.5 | 1.218 | 0.01258 | -0.014 | 96.808
9 | 1.247 | 0.01634 | -0.015 | 76.286
9.5 | 1.269 | 0.01703 | -0.015 | 74.501
10 | 1.256 | 0.01935 | -0.015 | 64.897
10.5 | 1.049 | 0.05564 | -0.013 | 18.856
11 | 0.694 | 0.07486 | -0.012 | 9.274
11.5 | 0.717 | 0.08565 | -0.011 | 8.372
12 | 0.747 | 0.08506 | -0.012 | 8.784
12.5 | 0.778 | 0.08945 | -0.012 | 8.699
13 | 0.807 | 0.09621 | -0.012 | 8.391
13.5 | 0.831 | 0.11386 | -0.012 | 7.301
14 | 0.858 | 0.12878 | -0.012 | 6.662
14.5 | 0.889 | 0.13824 | -0.012 | 6.433

## 136. Re 16M Mach 0.50 (2)
BIGFOIL.COM POLAR EXPORT
sc2110
SIKORSKY SC2110 |  |  |  | Cl Max: | 1.7484 | at alpha= | 10.5 | deg
XFOIL ncrit=9 |  |  |  | L/D Max: | 166.381 | at alpha= | 8.5 | deg
Re: | 16000000 |  |  | Cd Min: | 0.01269 | at alpha= | 10.5 | deg
Mach: | 0.5 |  |  | Cl=0 at alpha= | -99 | deg
|  |  |  | @ Cl=0.1, Cd= | 0.00631
|  |  |  | @ Cl=0.4, Cd= | 0.0054766
|  |  |  | @ Cl=0.6, Cd= | 0.0053494
alpha (deg) | Cl | Cd | Cm | Cl/Cd
0 | 0.158 | 0.00631 | -0.0119 | 25.0396
0.5 | 0.2299 | 0.00632 | -0.0127 | 36.3766
1 | 0.3021 | 0.00626 | -0.0136 | 48.2588
1.5 | 0.3761 | 0.00559 | -0.0155 | 67.2809
2 | 0.4499 | 0.00524 | -0.017 | 85.8588
2.5 | 0.5229 | 0.00521 | -0.0179 | 100.3647
3 | 0.5957 | 0.00534 | -0.0185 | 111.5543
3.5 | 0.6687 | 0.0055 | -0.019 | 121.5818
4 | 0.7422 | 0.0057 | -0.0193 | 130.2105
4.5 | 0.8161 | 0.00591 | -0.0194 | 138.088
5 | 0.8906 | 0.00615 | -0.0193 | 144.813
5.5 | 0.9659 | 0.00638 | -0.019 | 151.395
6 | 1.0416 | 0.00669 | -0.0185 | 155.6951
6.5 | 1.1184 | 0.00697 | -0.0177 | 160.4591
7 | 1.1957 | 0.00736 | -0.0165 | 162.4592
7.5 | 1.2745 | 0.00768 | -0.015 | 165.9505
8 | 1.3534 | 0.00818 | -0.013 | 165.4523
8.5 | 1.4342 | 0.00862 | -0.0107 | 166.3805
9 | 1.5152 | 0.0092 | -0.0077 | 164.6957
9.5 | 1.5968 | 0.00988 | -0.0042 | 161.6194
10 | 1.665 | 0.01191 | 0.0009 | 139.7985
10.5 | 1.7484 | 0.01269 | 0.0062 | 137.7778

## 137. Re 18M Mach 0.00 (1)
BIGFOIL.COM POLAR EXPORT
sc2110
SIKORSKY SC2110 |  |  |  | Cl Max: | 1.429 | at alpha= | 13.5 | deg
JavaFoil+Calcfoil stall+Eppler ext transition |  |  |  | L/D Max: | 112.899 | at alpha= | 11.5 | deg
Re: | 18000000 |  |  | Cd Min: | 0.00671 | at alpha= | -6.5 | deg
Mach: | 0 |  |  | Cl=0 at alpha= | -1 | deg
|  |  |  | @ Cl=0.1, Cd= | 0.0099022
|  |  |  | @ Cl=0.4, Cd= | 0.0091317
|  |  |  | @ Cl=0.6, Cd= | 0.0093728
alpha (deg) | Cl | Cd | Cm | Cl/Cd
-15 | -0.439 | 0.09397 | 0.003 | -4.667
-14.5 | -0.455 | 0.08597 | 0.002 | -5.292
-14 | -0.47 | 0.08027 | 0.002 | -5.855
-13.5 | -0.481 | 0.07944 | 0.002 | -6.051
-13 | -0.494 | 0.07444 | 0.002 | -6.634
-12.5 | -0.507 | 0.06878 | 0.002 | -7.37
-12 | -0.519 | 0.06273 | 0.002 | -8.281
-11.5 | -0.573 | 0.02956 | 0.002 | -19.383
-11 | -0.63 | 0.01332 | 0.002 | -47.319
-10.5 | -0.533 | 0.05653 | 0.001 | -9.437
-10 | -0.642 | 0.01167 | 0.001 | -55.021
-9.5 | -0.634 | 0.01217 | 0.001 | -52.129
-9 | -0.634 | 0.01097 | 0.001 | -57.802
-8.5 | -0.623 | 0.01021 | 0.001 | -61.068
-8 | -0.608 | 0.00996 | 0 | -61.072
-7.5 | -0.589 | 0.0098 | 0 | -60.093
-7 | -0.565 | 0.00957 | 0 | -58.965
-6.5 | -0.536 | 0.00671 | -0.001 | -79.909
-6 | -0.503 | 0.00745 | -0.001 | -67.509
-5.5 | -0.465 | 0.00822 | -0.001 | -56.638
-5 | -0.425 | 0.01035 | -0.002 | -41.055
-4.5 | -0.38 | 0.01023 | -0.002 | -37.129
-4 | -0.332 | 0.01064 | -0.002 | -31.144
-3.5 | -0.281 | 0.01006 | -0.003 | -27.872
-3 | -0.227 | 0.01008 | -0.003 | -22.555
-2.5 | -0.172 | 0.01012 | -0.004 | -17.031
-2 | -0.116 | 0.01005 | -0.004 | -11.529
-1.5 | -0.058 | 0.01002 | -0.004 | -5.831
-1 | 0 | 0.00994 | -0.005 | -0.019
-0.5 | 0.059 | 0.00993 | -0.005 | 5.893
0 | 0.118 | 0.00989 | -0.005 | 11.884
0.5 | 0.177 | 0.00989 | -0.006 | 17.849
1 | 0.236 | 0.00903 | -0.006 | 26.085
1.5 | 0.295 | 0.00908 | -0.007 | 32.442
2 | 0.354 | 0.0091 | -0.007 | 38.836
2.5 | 0.412 | 0.00914 | -0.007 | 45.105
3 | 0.471 | 0.00919 | -0.008 | 51.268
3.5 | 0.53 | 0.00925 | -0.008 | 57.32
4 | 0.589 | 0.00935 | -0.009 | 62.975
4.5 | 0.647 | 0.00947 | -0.009 | 68.345
5 | 0.706 | 0.00962 | -0.009 | 73.339
5.5 | 0.764 | 0.00966 | -0.01 | 79.055
6 | 0.822 | 0.00981 | -0.01 | 83.72
6.5 | 0.879 | 0.00993 | -0.011 | 88.461
7 | 0.935 | 0.01003 | -0.011 | 93.233
7.5 | 0.991 | 0.0102 | -0.012 | 97.199
8 | 1.047 | 0.01047 | -0.012 | 99.951
8.5 | 1.102 | 0.01065 | -0.012 | 103.457
9 | 1.156 | 0.01091 | -0.013 | 105.99
9.5 | 1.209 | 0.01113 | -0.013 | 108.632
10 | 1.258 | 0.01132 | -0.014 | 111.112
10.5 | 1.305 | 0.01166 | -0.014 | 111.921
11 | 1.349 | 0.01198 | -0.015 | 112.578
11.5 | 1.383 | 0.01225 | -0.015 | 112.899
12 | 1.413 | 0.01357 | -0.015 | 104.116
12.5 | 1.417 | 0.01849 | -0.016 | 76.641
13 | 1.426 | 0.01904 | -0.016 | 74.893
13.5 | 1.429 | 0.01957 | -0.016 | 72.991
14 | 1.422 | 0.0196 | -0.016 | 72.575
14.5 | 1.406 | 0.02576 | -0.017 | 54.594
15 | 1.38 | 0.0311 | -0.017 | 44.368
15.5 | 1.338 | 0.04031 | -0.017 | 33.201
16 | 1.287 | 0.05471 | -0.016 | 23.524
16.5 | 1.247 | 0.0663 | -0.016 | 18.808
17 | 1.209 | 0.07774 | -0.016 | 15.549
17.5 | 1.174 | 0.08693 | -0.016 | 13.508
18 | 1.14 | 0.09503 | -0.016 | 11.997
18.5 | 1.104 | 0.10373 | -0.016 | 10.644

## 138. Re 18M Mach 0.00 (2)
BIGFOIL.COM POLAR EXPORT
sc2110
SIKORSKY SC2110 |  |  |  | Cl Max: | 2.0446 | at alpha= | 20 | deg
XFOIL ncrit=9 |  |  |  | L/D Max: | 164.337 | at alpha= | 9 | deg
Re: | 18000000 |  |  | Cd Min: | 0.04547 | at alpha= | -20 | deg
Mach: | 0 |  |  | Cl=0 at alpha= | -1.0627 | deg
|  |  |  | @ Cl=0.1, Cd= | 0.0060946
|  |  |  | @ Cl=0.4, Cd= | 0.0050339
|  |  |  | @ Cl=0.6, Cd= | 0.0051626
alpha (deg) | Cl | Cd | Cm | Cl/Cd
-20 | -1.759 | 0.04547 | -0.0264 | -38.6848
-19.5 | -1.7862 | 0.03775 | -0.027 | -47.3166
-19 | -1.7981 | 0.03286 | -0.0245 | -54.72
-18.5 | -1.8028 | 0.02956 | -0.0198 | -60.9878
-18 | -1.7968 | 0.02724 | -0.0141 | -65.9618
-17.5 | -1.77 | 0.02528 | -0.0112 | -70.0158
-17 | -1.7384 | 0.0234 | -0.0086 | -74.2906
-16.5 | -1.7007 | 0.02189 | -0.0067 | -77.693
-16 | -1.6609 | 0.02037 | -0.0049 | -81.5366
-15.5 | -1.6184 | 0.01898 | -0.0034 | -85.2687
-15 | -1.5733 | 0.01776 | -0.0022 | -88.5867
-14.5 | -1.5263 | 0.01663 | -0.0011 | -91.7799
-14 | -1.4783 | 0.01554 | -0.0002 | -95.1287
-13.5 | -1.4285 | 0.01457 | 0.0005 | -98.0439
-13 | -1.3777 | 0.01367 | 0.0011 | -100.7827
-12.5 | -1.3259 | 0.01282 | 0.0017 | -103.4243
-12 | -1.273 | 0.01207 | 0.0021 | -105.4681
-11.5 | -1.2196 | 0.01132 | 0.0024 | -107.7385
-11 | -1.1654 | 0.01066 | 0.0026 | -109.3246
-10.5 | -1.1105 | 0.01004 | 0.0028 | -110.6076
-10 | -1.0551 | 0.00947 | 0.0029 | -111.415
-9.5 | -0.9992 | 0.00894 | 0.0029 | -111.7673
-9 | -0.9427 | 0.00847 | 0.0028 | -111.2987
-8 | -0.8291 | 0.00739 | 0.0026 | -112.1922
-7.5 | -0.7714 | 0.00705 | 0.0024 | -109.4184
-7 | -0.7132 | 0.00681 | 0.002 | -104.7283
-6.5 | -0.6545 | 0.0066 | 0.0016 | -99.1667
-6 | -0.5957 | 0.00641 | 0.0011 | -92.9329
-5.5 | -0.5362 | 0.00626 | 0.0005 | -85.655
-5 | -0.4756 | 0.00623 | -0.0005 | -76.3403
-4.5 | -0.4146 | 0.00625 | -0.0016 | -66.336
-3.5 | -0.293 | 0.00623 | -0.0037 | -47.0305
-3 | -0.2324 | 0.00622 | -0.0047 | -37.3633
-1.5 | -0.0523 | 0.00613 | -0.0071 | -8.5318
-1 | 0.0075 | 0.0061 | -0.0078 | 1.2295
-0.5 | 0.0675 | 0.0061 | -0.0086 | 11.0656
0 | 0.1273 | 0.00609 | -0.0094 | 20.9031
0.5 | 0.1871 | 0.0061 | -0.0102 | 30.6721
1 | 0.2471 | 0.00598 | -0.0111 | 41.3211
1.5 | 0.3074 | 0.00584 | -0.0121 | 52.637
2 | 0.3694 | 0.00513 | -0.014 | 72.0078
2.5 | 0.4299 | 0.00494 | -0.0152 | 87.0243
3 | 0.4898 | 0.00498 | -0.0161 | 98.3534
3.5 | 0.5493 | 0.00506 | -0.017 | 108.5573
4 | 0.6086 | 0.00518 | -0.0178 | 117.4903
4.5 | 0.6678 | 0.00533 | -0.0186 | 125.2908
5 | 0.7267 | 0.00546 | -0.0193 | 133.0952
5.5 | 0.7856 | 0.00563 | -0.0201 | 139.5382
6 | 0.8442 | 0.00579 | -0.0208 | 145.8031
6.5 | 0.9026 | 0.00596 | -0.0216 | 151.443
7 | 0.9607 | 0.00618 | -0.0223 | 155.4531
7.5 | 1.0186 | 0.00638 | -0.023 | 159.6552
8 | 1.076 | 0.00667 | -0.0237 | 161.3193
8.5 | 1.1332 | 0.00693 | -0.0243 | 163.5209
9 | 1.1898 | 0.00724 | -0.0248 | 164.337
9.5 | 1.2458 | 0.00766 | -0.0254 | 162.6371
10 | 1.3014 | 0.00804 | -0.0258 | 161.8657
10.5 | 1.3561 | 0.00855 | -0.0262 | 158.6082
11 | 1.4093 | 0.0092 | -0.0264 | 153.1848
11.5 | 1.4603 | 0.01016 | -0.0263 | 143.7303
12 | 1.5101 | 0.01112 | -0.0261 | 135.8004
12.5 | 1.5604 | 0.01172 | -0.0258 | 133.1399
13 | 1.6102 | 0.01237 | -0.0255 | 130.1698
13.5 | 1.6605 | 0.01306 | -0.0254 | 127.144
14 | 1.7101 | 0.01373 | -0.0253 | 124.5521
14.5 | 1.7581 | 0.01449 | -0.0249 | 121.332
15 | 1.8039 | 0.01537 | -0.0243 | 117.365
15.5 | 1.8477 | 0.01632 | -0.0235 | 113.2169
16 | 1.8896 | 0.01729 | -0.0224 | 109.2886
16.5 | 1.9292 | 0.01829 | -0.0211 | 105.4784
17 | 1.9645 | 0.0194 | -0.0192 | 101.2629
17.5 | 1.9859 | 0.02074 | -0.0155 | 95.7522
18 | 2.0059 | 0.0224 | -0.0122 | 89.5491
18.5 | 2.0233 | 0.02443 | -0.0091 | 82.8203
19 | 2.0366 | 0.02692 | -0.0063 | 75.6538
19.5 | 2.0433 | 0.03016 | -0.0038 | 67.7487
20 | 2.0446 | 0.03415 | -0.0018 | 59.8712

## 139. Re 18M Mach 0.10 (1)
BIGFOIL.COM POLAR EXPORT
sc2110
SIKORSKY SC2110 |  |  |  | Cl Max: | 1.42 | at alpha= | 13 | deg
JavaFoil+Calcfoil stall+Eppler ext transition |  |  |  | L/D Max: | 112.395 | at alpha= | 11 | deg
Re: | 18000000 |  |  | Cd Min: | 0.00667 | at alpha= | -6.5 | deg
Mach: | 0.1 |  |  | Cl=0 at alpha= | -1 | deg
|  |  |  | @ Cl=0.1, Cd= | 0.0099122
|  |  |  | @ Cl=0.4, Cd= | 0.00914
|  |  |  | @ Cl=0.6, Cd= | 0.0093852
alpha (deg) | Cl | Cd | Cm | Cl/Cd
-15 | -0.396 | 0.09584 | 0.002 | -4.131
-14.5 | -0.414 | 0.08827 | 0.002 | -4.69
-14 | -0.431 | 0.08293 | 0.002 | -5.196
-13.5 | -0.445 | 0.08145 | 0.002 | -5.461
-13 | -0.461 | 0.07643 | 0.002 | -6.026
-12.5 | -0.476 | 0.07141 | 0.002 | -6.66
-12 | -0.49 | 0.06585 | 0.002 | -7.442
-11.5 | -0.504 | 0.0596 | 0.002 | -8.46
-11 | -0.589 | 0.01685 | 0.002 | -34.939
-10.5 | -0.514 | 0.05838 | 0.001 | -8.805
-10 | -0.624 | 0.01175 | 0.002 | -53.142
-9.5 | -0.525 | 0.04777 | 0.001 | -10.986
-9 | -0.622 | 0.01103 | 0.001 | -56.43
-8.5 | -0.614 | 0.01078 | 0.001 | -56.992
-8 | -0.602 | 0.01001 | 0 | -60.11
-7.5 | -0.584 | 0.00981 | 0 | -59.555
-7 | -0.561 | 0.00961 | 0 | -58.45
-6.5 | -0.534 | 0.00667 | -0.001 | -80.08
-6 | -0.502 | 0.00746 | -0.001 | -67.287
-5.5 | -0.466 | 0.00823 | -0.001 | -56.573
-5 | -0.426 | 0.01046 | -0.002 | -40.691
-4.5 | -0.381 | 0.01017 | -0.002 | -37.425
-4 | -0.333 | 0.01062 | -0.002 | -31.314
-3.5 | -0.282 | 0.01006 | -0.003 | -27.993
-3 | -0.228 | 0.01008 | -0.003 | -22.646
-2.5 | -0.173 | 0.01013 | -0.004 | -17.094
-2 | -0.116 | 0.01006 | -0.004 | -11.578
-1.5 | -0.059 | 0.01003 | -0.004 | -5.856
-1 | 0 | 0.00992 | -0.005 | -0.019
-0.5 | 0.059 | 0.00994 | -0.005 | 5.919
0 | 0.118 | 0.0099 | -0.005 | 11.938
0.5 | 0.177 | 0.0099 | -0.006 | 17.93
1 | 0.237 | 0.00904 | -0.006 | 26.201
1.5 | 0.296 | 0.00908 | -0.007 | 32.588
2 | 0.355 | 0.00911 | -0.007 | 39
2.5 | 0.415 | 0.00915 | -0.007 | 45.289
3 | 0.474 | 0.0092 | -0.008 | 51.489
3.5 | 0.533 | 0.00926 | -0.008 | 57.549
4 | 0.592 | 0.00937 | -0.009 | 63.161
4.5 | 0.65 | 0.00948 | -0.009 | 68.578
5 | 0.709 | 0.00964 | -0.01 | 73.571
5.5 | 0.767 | 0.00969 | -0.01 | 79.228
6 | 0.825 | 0.00985 | -0.01 | 83.808
6.5 | 0.883 | 0.00993 | -0.011 | 88.937
7 | 0.94 | 0.01006 | -0.011 | 93.452
7.5 | 0.996 | 0.01027 | -0.012 | 96.94
8 | 1.052 | 0.01052 | -0.012 | 99.965
8.5 | 1.107 | 0.01069 | -0.012 | 103.555
9 | 1.161 | 0.01095 | -0.013 | 106.011
9.5 | 1.214 | 0.01117 | -0.013 | 108.605
10 | 1.263 | 0.01138 | -0.014 | 111.001
10.5 | 1.309 | 0.01173 | -0.014 | 111.668
11 | 1.352 | 0.01203 | -0.015 | 112.395
11.5 | 1.386 | 0.01234 | -0.015 | 112.316
12 | 1.415 | 0.01344 | -0.015 | 105.262
12.5 | 1.414 | 0.01891 | -0.016 | 74.769
13 | 1.42 | 0.01956 | -0.016 | 72.607
13.5 | 1.419 | 0.01862 | -0.016 | 76.212
14 | 1.407 | 0.02345 | -0.016 | 59.982
14.5 | 1.386 | 0.02753 | -0.017 | 50.351
15 | 1.351 | 0.03429 | -0.017 | 39.415
15.5 | 1.298 | 0.04716 | -0.016 | 27.524
16 | 1.246 | 0.06236 | -0.016 | 19.978
16.5 | 1.206 | 0.07294 | -0.016 | 16.542
17 | 1.167 | 0.08404 | -0.015 | 13.881
17.5 | 1.129 | 0.09282 | -0.015 | 12.163
18 | 1.091 | 0.10015 | -0.016 | 10.899

## 140. Re 18M Mach 0.10 (2)
BIGFOIL.COM POLAR EXPORT
sc2110
SIKORSKY SC2110 |  |  |  | Cl Max: | 2.0328 | at alpha= | 19.5 | deg
XFOIL ncrit=9 |  |  |  | L/D Max: | 164.725 | at alpha= | 9 | deg
Re: | 18000000 |  |  | Cd Min: | 0.05607 | at alpha= | -18 | deg
Mach: | 0.1 |  |  | Cl=0 at alpha= | -1.0639 | deg
|  |  |  | @ Cl=0.1, Cd= | 0.0061047
|  |  |  | @ Cl=0.4, Cd= | 0.0050477
|  |  |  | @ Cl=0.6, Cd= | 0.0051666
alpha (deg) | Cl | Cd | Cm | Cl/Cd
-18 | -1.527 | 0.05607 | -0.0208 | -27.2338
-17.5 | -1.6039 | 0.04111 | -0.027 | -39.0148
-17 | -1.6489 | 0.03376 | -0.0229 | -48.8418
-16.5 | -1.6504 | 0.03058 | -0.017 | -53.9699
-16 | -1.6343 | 0.02711 | -0.0132 | -60.284
-15.5 | -1.6061 | 0.02429 | -0.0103 | -66.1219
-15 | -1.5697 | 0.02203 | -0.008 | -71.2528
-14.5 | -1.5282 | 0.02013 | -0.0062 | -75.9165
-14 | -1.4844 | 0.01831 | -0.0045 | -81.0705
-13.5 | -1.4371 | 0.01681 | -0.0032 | -85.4908
-13 | -1.3878 | 0.01546 | -0.002 | -89.7671
-12.5 | -1.3369 | 0.01425 | -0.0011 | -93.8175
-12 | -1.2843 | 0.01323 | -0.0003 | -97.0748
-11.5 | -1.231 | 0.01222 | 0.0003 | -100.7365
-11 | -1.1764 | 0.01138 | 0.0009 | -103.3743
-10.5 | -1.1211 | 0.01059 | 0.0012 | -105.864
-10 | -1.0652 | 0.0099 | 0.0016 | -107.596
-9.5 | -1.0086 | 0.00927 | 0.0018 | -108.8026
-9 | -0.9515 | 0.00871 | 0.0019 | -109.2423
-8 | -0.8361 | 0.00773 | 0.0019 | -108.163
-7.5 | -0.7782 | 0.00714 | 0.0018 | -108.9916
-7 | -0.7192 | 0.00686 | 0.0015 | -104.8397
-6.5 | -0.6599 | 0.00664 | 0.0012 | -99.3825
-6 | -0.6004 | 0.00644 | 0.0008 | -93.2298
-5.5 | -0.5404 | 0.00628 | 0.0002 | -86.051
-5 | -0.4792 | 0.00625 | -0.0007 | -76.672
-4.5 | -0.4176 | 0.00626 | -0.0018 | -66.7093
-3.5 | -0.295 | 0.00625 | -0.0038 | -47.2
-3 | -0.2339 | 0.00623 | -0.0048 | -37.5441
-2.5 | -0.1734 | 0.00617 | -0.0056 | -28.1037
-1.5 | -0.0525 | 0.00613 | -0.0072 | -8.5644
-1 | 0.0077 | 0.0061 | -0.0079 | 1.2623
-0.5 | 0.068 | 0.00611 | -0.0087 | 11.1293
0 | 0.1282 | 0.0061 | -0.0095 | 21.0164
0.5 | 0.1884 | 0.0061 | -0.0103 | 30.8852
1 | 0.2488 | 0.00599 | -0.0112 | 41.5359
1.5 | 0.3095 | 0.00584 | -0.0122 | 52.9966
2 | 0.3719 | 0.00514 | -0.0141 | 72.3541
2.5 | 0.4328 | 0.00494 | -0.0153 | 87.6113
3 | 0.493 | 0.00498 | -0.0162 | 98.996
3.5 | 0.553 | 0.00508 | -0.0171 | 108.8583
4 | 0.6127 | 0.00519 | -0.0178 | 118.0539
4.5 | 0.6723 | 0.00535 | -0.0186 | 125.6636
5 | 0.7318 | 0.00547 | -0.0193 | 133.7843
5.5 | 0.791 | 0.00565 | -0.0201 | 140
6 | 0.8502 | 0.00581 | -0.0208 | 146.3339
6.5 | 0.9091 | 0.00599 | -0.0215 | 151.7696
7 | 0.9678 | 0.00621 | -0.0222 | 155.8454
7.5 | 1.0262 | 0.00642 | -0.0229 | 159.8442
8 | 1.0842 | 0.0067 | -0.0235 | 161.8209
8.5 | 1.1419 | 0.00698 | -0.024 | 163.596
9 | 1.1992 | 0.00728 | -0.0246 | 164.7253
9.5 | 1.2559 | 0.00771 | -0.025 | 162.8923
10 | 1.312 | 0.00813 | -0.0254 | 161.3776
10.5 | 1.3673 | 0.00866 | -0.0256 | 157.8868
11 | 1.4207 | 0.00942 | -0.0257 | 150.8174
11.5 | 1.4717 | 0.01049 | -0.0254 | 140.2955
12 | 1.5229 | 0.01132 | -0.0251 | 134.5318
12.5 | 1.5739 | 0.01193 | -0.0247 | 131.9279
13 | 1.6242 | 0.01262 | -0.0243 | 128.7005
13.5 | 1.6753 | 0.0133 | -0.0241 | 125.9624
14 | 1.7253 | 0.01403 | -0.0237 | 122.9722
14.5 | 1.7733 | 0.01488 | -0.0231 | 119.1734
15 | 1.8191 | 0.01583 | -0.0223 | 114.9147
15.5 | 1.8627 | 0.01684 | -0.0211 | 110.6116
16.5 | 1.9431 | 0.01894 | -0.0181 | 102.5924
17 | 1.9708 | 0.02021 | -0.0149 | 97.5161
17.5 | 1.9904 | 0.02184 | -0.011 | 91.1355
18 | 2.0087 | 0.02383 | -0.0077 | 84.2929
18.5 | 2.0224 | 0.02635 | -0.0046 | 76.7514
19 | 2.0316 | 0.02943 | -0.0019 | 69.0316
19.5 | 2.0328 | 0.03347 | 0.0003 | 60.735
20 | 2.0271 | 0.03857 | 0.0016 | 52.5564

## 141. Re 18M Mach 0.25 (1)
BIGFOIL.COM POLAR EXPORT
sc2110
SIKORSKY SC2110 |  |  |  | Cl Max: | 1.383 | at alpha= | 12 | deg
JavaFoil+Calcfoil stall+Eppler ext transition |  |  |  | L/D Max: | 109.601 | at alpha= | 10.5 | deg
Re: | 18000000 |  |  | Cd Min: | 0.0068 | at alpha= | -6 | deg
Mach: | 0.25 |  |  | Cl=0 at alpha= | -1 | deg
|  |  |  | @ Cl=0.1, Cd= | 0.0099438
|  |  |  | @ Cl=0.4, Cd= | 0.009183
|  |  |  | @ Cl=0.6, Cd= | 0.0094229
alpha (deg) | Cl | Cd | Cm | Cl/Cd
-13 | -0.112 | 0.08356 | 0.002 | -1.346
-12.5 | -0.188 | 0.07868 | 0.002 | -2.395
-12 | -0.239 | 0.07437 | 0.002 | -3.216
-11.5 | -0.283 | 0.06899 | 0.001 | -4.109
-11 | -0.322 | 0.06548 | 0.001 | -4.92
-10.5 | -0.356 | 0.06305 | 0.001 | -5.639
-10 | -0.395 | 0.04951 | 0.001 | -7.97
-9.5 | -0.41 | 0.05513 | 0.001 | -7.439
-9 | -0.52 | 0.01154 | 0.001 | -45.029
-8.5 | -0.535 | 0.01114 | 0.001 | -48.044
-8 | -0.543 | 0.01079 | 0 | -50.298
-7.5 | -0.54 | 0.01023 | 0 | -52.836
-7 | -0.533 | 0.00983 | 0 | -54.203
-6.5 | -0.517 | 0.00965 | -0.001 | -53.552
-6 | -0.493 | 0.0068 | -0.001 | -72.484
-5.5 | -0.463 | 0.00755 | -0.001 | -61.289
-5 | -0.427 | 0.01066 | -0.002 | -40.063
-4.5 | -0.385 | 0.01041 | -0.002 | -36.97
-4 | -0.338 | 0.01075 | -0.003 | -31.422
-3.5 | -0.287 | 0.01061 | -0.003 | -27.057
-3 | -0.233 | 0.01007 | -0.003 | -23.185
-2.5 | -0.177 | 0.01012 | -0.004 | -17.515
-2 | -0.119 | 0.01011 | -0.004 | -11.816
-1.5 | -0.06 | 0.01004 | -0.004 | -6.001
-1 | 0 | 0.00999 | -0.005 | -0.019
-0.5 | 0.06 | 0.00997 | -0.005 | 6.059
0 | 0.121 | 0.00993 | -0.006 | 12.23
0.5 | 0.182 | 0.00993 | -0.006 | 18.369
1 | 0.243 | 0.00906 | -0.006 | 26.842
1.5 | 0.304 | 0.00912 | -0.007 | 33.36
2 | 0.365 | 0.00916 | -0.007 | 39.855
2.5 | 0.426 | 0.0092 | -0.008 | 46.301
3 | 0.487 | 0.00925 | -0.008 | 52.584
3.5 | 0.547 | 0.00931 | -0.008 | 58.747
4 | 0.608 | 0.00944 | -0.009 | 64.348
4.5 | 0.668 | 0.00961 | -0.009 | 69.496
5 | 0.728 | 0.00972 | -0.01 | 74.866
5.5 | 0.788 | 0.00978 | -0.01 | 80.519
6 | 0.847 | 0.00997 | -0.011 | 84.962
6.5 | 0.905 | 0.01009 | -0.011 | 89.747
7 | 0.963 | 0.0102 | -0.011 | 94.398
7.5 | 1.02 | 0.01041 | -0.012 | 98.021
8 | 1.077 | 0.01069 | -0.012 | 100.679
8.5 | 1.132 | 0.01098 | -0.013 | 103.073
9 | 1.187 | 0.01122 | -0.013 | 105.796
9.5 | 1.239 | 0.01145 | -0.014 | 108.198
10 | 1.287 | 0.01182 | -0.014 | 108.846
10.5 | 1.331 | 0.01215 | -0.015 | 109.601
11 | 1.37 | 0.01262 | -0.015 | 108.607
11.5 | 1.375 | 0.01816 | -0.015 | 75.72
12 | 1.383 | 0.01878 | -0.016 | 73.652
12.5 | 1.382 | 0.01884 | -0.016 | 73.342
13 | 1.365 | 0.02249 | -0.016 | 60.677
13.5 | 1.327 | 0.02809 | -0.016 | 47.252
14 | 1.262 | 0.03953 | -0.016 | 31.923
14.5 | 1.186 | 0.05648 | -0.015 | 21.006
15 | 1.12 | 0.07144 | -0.015 | 15.683
15.5 | 1.06 | 0.08185 | -0.014 | 12.948
16 | 0.995 | 0.09159 | -0.014 | 10.858
16.5 | 0.924 | 0.09979 | -0.015 | 9.259
17 | 0.846 | 0.11085 | -0.014 | 7.636

## 142. Re 18M Mach 0.25 (2)
BIGFOIL.COM POLAR EXPORT
sc2110
SIKORSKY SC2110 |  |  |  | Cl Max: | 1.9943 | at alpha= | 17.5 | deg
XFOIL ncrit=9 |  |  |  | L/D Max: | 165.894 | at alpha= | 9 | deg
Re: | 18000000 |  |  | Cd Min: | 0.18108 | at alpha= | -14 | deg
Mach: | 0.25 |  |  | Cl=0 at alpha= | -1.0689 | deg
|  |  |  | @ Cl=0.1, Cd= | 0.0061254
|  |  |  | @ Cl=0.4, Cd= | 0.0050985
|  |  |  | @ Cl=0.6, Cd= | 0.005191
alpha (deg) | Cl | Cd | Cm | Cl/Cd
-14 | -0.7041 | 0.18108 | 0.0643 | -3.8883
-13.5 | -0.689 | 0.17406 | 0.0609 | -3.9584
-13 | -0.7142 | 0.15305 | 0.0524 | -4.6664
-12.5 | -0.7073 | 0.14436 | 0.0486 | -4.8996
-12 | -0.6991 | 0.1365 | 0.0451 | -5.1216
-11.5 | -0.691 | 0.12866 | 0.0416 | -5.3707
-11 | -0.6853 | 0.12035 | 0.0379 | -5.6942
-10.5 | -0.6812 | 0.11187 | 0.0339 | -6.0892
-10 | -0.6796 | 0.10291 | 0.0293 | -6.6038
-9 | -0.9897 | 0.0138 | -0.0051 | -71.7174
-8.5 | -0.9364 | 0.01077 | -0.0036 | -86.9452
-8 | -0.8771 | 0.0092 | -0.0027 | -95.337
-7.5 | -0.8161 | 0.00811 | -0.0019 | -100.6289
-7 | -0.7537 | 0.00742 | -0.0015 | -101.5768
-6.5 | -0.6907 | 0.00695 | -0.0013 | -99.3813
-6 | -0.6275 | 0.00666 | -0.0012 | -94.2192
-5.5 | -0.564 | 0.00645 | -0.0014 | -87.4419
-5 | -0.4997 | 0.00635 | -0.002 | -78.6929
-4.5 | -0.4346 | 0.00637 | -0.0029 | -68.2261
-4 | -0.3707 | 0.0063 | -0.0036 | -58.8413
-3.5 | -0.3062 | 0.00634 | -0.0046 | -48.2965
-3 | -0.2424 | 0.00629 | -0.0055 | -38.5374
-2.5 | -0.1793 | 0.00621 | -0.0062 | -28.8728
-1.5 | -0.0538 | 0.00616 | -0.0076 | -8.7338
-1 | 0.0086 | 0.00612 | -0.0084 | 1.4052
-0.5 | 0.0712 | 0.00613 | -0.0092 | 11.615
0 | 0.1335 | 0.00612 | -0.0099 | 21.8137
0.5 | 0.1958 | 0.00613 | -0.0107 | 31.9413
1 | 0.2583 | 0.00602 | -0.0116 | 42.907
1.5 | 0.3211 | 0.00586 | -0.0126 | 54.7952
2 | 0.3858 | 0.00513 | -0.0147 | 75.2047
2.5 | 0.4489 | 0.00499 | -0.0158 | 89.9599
3 | 0.5113 | 0.00502 | -0.0167 | 101.8526
3.5 | 0.5736 | 0.00514 | -0.0175 | 111.5953
4 | 0.6357 | 0.00526 | -0.0182 | 120.8555
4.5 | 0.6978 | 0.00543 | -0.0189 | 128.5083
5 | 0.7598 | 0.00555 | -0.0195 | 136.9009
5.5 | 0.8217 | 0.00577 | -0.0202 | 142.409
6 | 0.8837 | 0.00592 | -0.0207 | 149.2736
6.5 | 0.9455 | 0.00616 | -0.0213 | 153.4903
7 | 1.0073 | 0.00635 | -0.0217 | 158.6299
7.5 | 1.0688 | 0.00664 | -0.0221 | 160.9639
8 | 1.1303 | 0.00689 | -0.0224 | 164.0493
8.5 | 1.1913 | 0.00726 | -0.0226 | 164.0909
9 | 1.2525 | 0.00755 | -0.0227 | 165.894
9.5 | 1.3129 | 0.00801 | -0.0227 | 163.9076
10 | 1.3725 | 0.00854 | -0.0226 | 160.7143
10.5 | 1.431 | 0.00927 | -0.0222 | 154.3689
11 | 1.4845 | 0.01066 | -0.0213 | 139.2589
11.5 | 1.5398 | 0.01161 | -0.0203 | 132.627
12 | 1.5957 | 0.01236 | -0.0194 | 129.1019
12.5 | 1.6496 | 0.01314 | -0.0179 | 125.5403
13 | 1.7039 | 0.01393 | -0.0167 | 122.3187
13.5 | 1.7571 | 0.0149 | -0.0153 | 117.9262
14 | 1.8076 | 0.01602 | -0.0135 | 112.834
14.5 | 1.8554 | 0.01723 | -0.0114 | 107.6843
15 | 1.8999 | 0.0185 | -0.0089 | 102.6973
15.5 | 1.9348 | 0.01997 | -0.0053 | 96.8853
16 | 1.9556 | 0.02187 | -0.0003 | 89.4193
16.5 | 1.9752 | 0.02425 | 0.0038 | 81.4515
17 | 1.9884 | 0.02734 | 0.0075 | 72.7286
17.5 | 1.9943 | 0.03131 | 0.0106 | 63.6953
18 | 1.9898 | 0.0366 | 0.0126 | 54.3661
18.5 | 1.9704 | 0.04407 | 0.0126 | 44.7107
19 | 1.9305 | 0.0554 | 0.0086 | 34.8466
19.5 | 1.8208 | 0.07904 | -0.005 | 23.0364
20 | 1.5244 | 0.1306 | -0.0355 | 11.6723

## 143. Re 18M Mach 0.50 (1)
BIGFOIL.COM POLAR EXPORT
sc2110
SIKORSKY SC2110 |  |  |  | Cl Max: | 1.27 | at alpha= | 9.5 | deg
JavaFoil+Calcfoil stall+Eppler ext transition |  |  |  | L/D Max: | 97.689 | at alpha= | 8.5 | deg
Re: | 18000000 |  |  | Cd Min: | 0.00673 | at alpha= | -5 | deg
Mach: | 0.5 |  |  | Cl=0 at alpha= | -1 | deg
|  |  |  | @ Cl=0.1, Cd= | 0.010056
|  |  |  | @ Cl=0.4, Cd= | 0.0092827
|  |  |  | @ Cl=0.6, Cd= | 0.0095821
alpha (deg) | Cl | Cd | Cm | Cl/Cd
-20 | -0.959 | 0.18238 | 0.004 | -5.258
-19.5 | -0.935 | 0.17036 | 0.004 | -5.489
-19 | -0.91 | 0.16731 | 0.004 | -5.44
-18.5 | -0.885 | 0.15669 | 0.004 | -5.651
-18 | -0.863 | 0.14274 | 0.004 | -6.044
-17.5 | -0.84 | 0.13444 | 0.004 | -6.245
-17 | -0.812 | 0.13615 | 0.003 | -5.968
-16.5 | -0.793 | 0.11841 | 0.003 | -6.697
-16 | -0.772 | 0.10746 | 0.003 | -7.183
-15.5 | -0.742 | 0.11063 | 0.003 | -6.711
-15 | -0.72 | 0.10188 | 0.003 | -7.063
-14.5 | -0.696 | 0.09535 | 0.003 | -7.301
-14 | -0.675 | 0.08579 | 0.003 | -7.874
-13.5 | -0.658 | 0.07454 | 0.003 | -8.828
-13 | -0.698 | 0.03052 | 0.003 | -22.874
-12.5 | -0.704 | 0.01832 | 0.003 | -38.436
-12 | -0.568 | 0.08469 | 0.002 | -6.706
-11.5 | -0.543 | 0.07979 | 0.001 | -6.807
-11 | -0.519 | 0.072 | 0.001 | -7.212
-10.5 | -0.496 | 0.06582 | 0.001 | -7.535
-10 | -0.474 | 0.05928 | 0.001 | -7.989
-9.5 | -0.456 | 0.04953 | 0.001 | -9.205
-9 | -0.509 | 0.01288 | 0.001 | -39.531
-8.5 | -0.481 | 0.01189 | 0.001 | -40.43
-8 | -0.45 | 0.0115 | 0 | -39.142
-7.5 | -0.34 | 0.05169 | 0 | -6.588
-7 | -0.315 | 0.04753 | 0 | -6.637
-6.5 | -0.292 | 0.04256 | 0 | -6.859
-6 | -0.325 | 0.01051 | -0.001 | -30.919
-5.5 | -0.293 | 0.00955 | -0.002 | -30.715
-5 | -0.262 | 0.00673 | -0.002 | -38.848
-4.5 | -0.23 | 0.00749 | -0.002 | -30.653
-4 | -0.255 | 0.03652 | -0.001 | -6.987
-3.5 | -0.296 | 0.00993 | -0.003 | -29.835
-3 | -0.25 | 0.0097 | -0.004 | -25.785
-2.5 | -0.194 | 0.01079 | -0.004 | -17.961
-2 | -0.132 | 0.01005 | -0.005 | -13.133
-1.5 | -0.067 | 0.01 | -0.005 | -6.699
-1 | 0 | 0.01 | -0.005 | -0.022
-0.5 | 0.067 | 0.01009 | -0.006 | 6.682
0 | 0.136 | 0.01002 | -0.006 | 13.53
0.5 | 0.204 | 0.01004 | -0.007 | 20.297
1 | 0.272 | 0.00916 | -0.007 | 29.666
1.5 | 0.34 | 0.00922 | -0.008 | 36.83
2 | 0.407 | 0.00929 | -0.008 | 43.855
2.5 | 0.475 | 0.00937 | -0.009 | 50.706
3 | 0.543 | 0.00948 | -0.009 | 57.228
3.5 | 0.61 | 0.0096 | -0.009 | 63.536
4 | 0.676 | 0.00982 | -0.01 | 68.894
4.5 | 0.743 | 0.00998 | -0.01 | 74.404
5 | 0.809 | 0.01018 | -0.011 | 79.458
5.5 | 0.874 | 0.01036 | -0.011 | 84.374
6 | 0.938 | 0.01053 | -0.012 | 89.082
6.5 | 0.999 | 0.01078 | -0.012 | 92.652
7 | 1.059 | 0.01106 | -0.013 | 95.709
7.5 | 1.116 | 0.01154 | -0.013 | 96.672
8 | 1.169 | 0.01203 | -0.014 | 97.192
8.5 | 1.218 | 0.01247 | -0.014 | 97.689
9 | 1.261 | 0.01319 | -0.015 | 95.665
9.5 | 1.27 | 0.01678 | -0.015 | 75.679
10 | 1.256 | 0.01936 | -0.015 | 64.85
10.5 | 1.051 | 0.05463 | -0.013 | 19.241
11 | 0.695 | 0.07389 | -0.012 | 9.405
11.5 | 0.717 | 0.08541 | -0.011 | 8.4
12 | 0.747 | 0.08508 | -0.012 | 8.786
12.5 | 0.778 | 0.09063 | -0.012 | 8.582
13 | 0.807 | 0.09779 | -0.012 | 8.249
13.5 | 0.831 | 0.11729 | -0.012 | 7.086
14 | 0.858 | 0.13194 | -0.012 | 6.502
14.5 | 0.89 | 0.13888 | -0.012 | 6.405

## 144. Re 18M Mach 0.50 (2)
BIGFOIL.COM POLAR EXPORT
sc2110
SIKORSKY SC2110 |  |  |  | Cl Max: | 1.7537 | at alpha= | 10.5 | deg
XFOIL ncrit=9 |  |  |  | L/D Max: | 169.716 | at alpha= | 8.5 | deg
Re: | 18000000 |  |  | Cd Min: | 0.01241 | at alpha= | 10.5 | deg
Mach: | 0.5 |  |  | Cl=0 at alpha= | -99 | deg
|  |  |  | @ Cl=0.1, Cd= | 0.00621
|  |  |  | @ Cl=0.4, Cd= | 0.0057263
|  |  |  | @ Cl=0.6, Cd= | 0.0052698
alpha (deg) | Cl | Cd | Cm | Cl/Cd
0 | 0.1578 | 0.00621 | -0.0119 | 25.4106
0.5 | 0.2297 | 0.00622 | -0.0126 | 36.9293
1 | 0.3018 | 0.00618 | -0.0135 | 48.835
1.5 | 0.3746 | 0.00598 | -0.0147 | 62.6421
2 | 0.4497 | 0.00523 | -0.0168 | 85.9847
2.5 | 0.5228 | 0.00515 | -0.0178 | 101.5146
3 | 0.5958 | 0.00526 | -0.0185 | 113.27
3.5 | 0.6688 | 0.00543 | -0.0189 | 123.1676
4 | 0.7424 | 0.00561 | -0.0192 | 132.3351
4.5 | 0.8163 | 0.00584 | -0.0194 | 139.7774
5 | 0.891 | 0.00604 | -0.0193 | 147.5166
6 | 1.0422 | 0.00657 | -0.0185 | 158.6301
6.5 | 1.119 | 0.00688 | -0.0177 | 162.6453
7 | 1.1967 | 0.00722 | -0.0166 | 165.7479
7.5 | 1.2756 | 0.00756 | -0.0151 | 168.7302
8 | 1.355 | 0.00802 | -0.0132 | 168.9526
8.5 | 1.4358 | 0.00846 | -0.0108 | 169.7163
9 | 1.5176 | 0.009 | -0.0079 | 168.6222
9.5 | 1.5995 | 0.00971 | -0.0045 | 164.7271
10 | 1.6687 | 0.01168 | 0.0006 | 142.8682
10.5 | 1.7537 | 0.01241 | 0.0058 | 141.3135

## 145. Re 20M Mach 0.00 (1)
BIGFOIL.COM POLAR EXPORT
sc2110
SIKORSKY SC2110 |  |  |  | Cl Max: | 1.437 | at alpha= | 12.5 | deg
JavaFoil+Calcfoil stall+Eppler ext transition |  |  |  | L/D Max: | 113.585 | at alpha= | 11 | deg
Re: | 20000000 |  |  | Cd Min: | 0.0067 | at alpha= | -6.5 | deg
Mach: | 0 |  |  | Cl=0 at alpha= | -1 | deg
|  |  |  | @ Cl=0.1, Cd= | 0.0098353
|  |  |  | @ Cl=0.4, Cd= | 0.0091317
|  |  |  | @ Cl=0.6, Cd= | 0.0093503
alpha (deg) | Cl | Cd | Cm | Cl/Cd
-15 | -0.439 | 0.09302 | 0.003 | -4.719
-14.5 | -0.456 | 0.08421 | 0.003 | -5.417
-14 | -0.471 | 0.07843 | 0.002 | -6.009
-13.5 | -0.482 | 0.07815 | 0.002 | -6.163
-13 | -0.496 | 0.0725 | 0.002 | -6.835
-12.5 | -0.509 | 0.06691 | 0.002 | -7.601
-12 | -0.523 | 0.05918 | 0.002 | -8.842
-11.5 | -0.614 | 0.01517 | 0.002 | -40.484
-11 | -0.633 | 0.01282 | 0.002 | -49.355
-10.5 | -0.537 | 0.0535 | 0.001 | -10.046
-10 | -0.642 | 0.01151 | 0.001 | -55.798
-9.5 | -0.638 | 0.01156 | 0.001 | -55.188
-9 | -0.634 | 0.01089 | 0.001 | -58.22
-8.5 | -0.624 | 0.01012 | 0.001 | -61.63
-8 | -0.609 | 0.00986 | 0 | -61.702
-7.5 | -0.589 | 0.00974 | 0 | -60.468
-7 | -0.565 | 0.00951 | 0 | -59.342
-6.5 | -0.536 | 0.0067 | -0.001 | -79.97
-6 | -0.503 | 0.00743 | -0.001 | -67.709
-5.5 | -0.466 | 0.00818 | -0.001 | -56.93
-5 | -0.425 | 0.01036 | -0.002 | -41.027
-4.5 | -0.38 | 0.01023 | -0.002 | -37.116
-4 | -0.332 | 0.01054 | -0.002 | -31.447
-3.5 | -0.281 | 0.01003 | -0.003 | -27.979
-3 | -0.227 | 0.01002 | -0.003 | -22.678
-2.5 | -0.172 | 0.01006 | -0.004 | -17.136
-2 | -0.116 | 0.00994 | -0.004 | -11.656
-1.5 | -0.058 | 0.00995 | -0.004 | -5.874
-1 | 0 | 0.00988 | -0.005 | -0.019
-0.5 | 0.059 | 0.00987 | -0.005 | 5.933
0 | 0.118 | 0.00982 | -0.005 | 11.967
0.5 | 0.177 | 0.00982 | -0.006 | 17.985
1 | 0.236 | 0.00904 | -0.006 | 26.064
1.5 | 0.295 | 0.00907 | -0.007 | 32.476
2 | 0.354 | 0.0091 | -0.007 | 38.87
2.5 | 0.412 | 0.00914 | -0.007 | 45.149
3 | 0.471 | 0.00918 | -0.008 | 51.359
3.5 | 0.53 | 0.00922 | -0.008 | 57.515
4 | 0.589 | 0.00932 | -0.009 | 63.204
4.5 | 0.647 | 0.00948 | -0.009 | 68.303
5 | 0.706 | 0.00959 | -0.009 | 73.582
5.5 | 0.764 | 0.00961 | -0.01 | 79.511
6 | 0.822 | 0.00973 | -0.01 | 84.458
6.5 | 0.879 | 0.00988 | -0.011 | 88.935
7 | 0.935 | 0.00997 | -0.011 | 93.81
7.5 | 0.991 | 0.01017 | -0.012 | 97.471
8 | 1.047 | 0.01041 | -0.012 | 100.574
8.5 | 1.102 | 0.01066 | -0.012 | 103.363
9 | 1.156 | 0.01085 | -0.013 | 106.544
9.5 | 1.209 | 0.01103 | -0.013 | 109.581
10 | 1.258 | 0.01125 | -0.014 | 111.861
10.5 | 1.305 | 0.01158 | -0.014 | 112.735
11 | 1.349 | 0.01187 | -0.015 | 113.585
11.5 | 1.383 | 0.01293 | -0.015 | 106.963
12 | 1.413 | 0.01344 | -0.015 | 105.108
12.5 | 1.437 | 0.01365 | -0.016 | 105.302
13 | 1.428 | 0.02028 | -0.016 | 70.439
13.5 | 1.43 | 0.01925 | -0.016 | 74.266
14 | 1.424 | 0.01919 | -0.016 | 74.226
14.5 | 1.408 | 0.02525 | -0.017 | 55.755
15 | 1.383 | 0.03012 | -0.017 | 45.924
15.5 | 1.344 | 0.03841 | -0.017 | 35.002
16 | 1.295 | 0.05139 | -0.016 | 25.201
16.5 | 1.252 | 0.06374 | -0.016 | 19.644
17 | 1.212 | 0.07554 | -0.016 | 16.047
17.5 | 1.177 | 0.08511 | -0.016 | 13.823

## 146. Re 20M Mach 0.00 (2)
BIGFOIL.COM POLAR EXPORT
sc2110
SIKORSKY SC2110 |  |  |  | Cl Max: | 2.0558 | at alpha= | 20 | deg
XFOIL ncrit=9 |  |  |  | L/D Max: | 166.971 | at alpha= | 9 | deg
Re: | 20000000 |  |  | Cd Min: | 0.03494 | at alpha= | -20 | deg
Mach: | 0 |  |  | Cl=0 at alpha= | -1.0618 | deg
|  |  |  | @ Cl=0.1, Cd= | 0.00603
|  |  |  | @ Cl=0.4, Cd= | 0.0050576
|  |  |  | @ Cl=0.6, Cd= | 0.0051157
alpha (deg) | Cl | Cd | Cm | Cl/Cd
-20 | -1.862 | 0.03494 | -0.0276 | -53.2914
-19.5 | -1.8656 | 0.03101 | -0.0246 | -60.1612
-19 | -1.8673 | 0.02808 | -0.0196 | -66.4993
-18.5 | -1.8573 | 0.02605 | -0.0143 | -71.2975
-18 | -1.8293 | 0.02425 | -0.0113 | -75.4351
-17.5 | -1.7955 | 0.02268 | -0.0089 | -79.1667
-17 | -1.7583 | 0.02116 | -0.0068 | -83.0955
-16.5 | -1.7172 | 0.01987 | -0.0051 | -86.4217
-16 | -1.6744 | 0.0186 | -0.0036 | -90.0215
-15.5 | -1.6294 | 0.01744 | -0.0024 | -93.4289
-15 | -1.5823 | 0.01639 | -0.0013 | -96.5406
-14.5 | -1.534 | 0.01542 | -0.0004 | -99.4812
-14 | -1.4845 | 0.01448 | 0.0004 | -102.5207
-13.5 | -1.4337 | 0.01364 | 0.001 | -105.11
-13 | -1.3821 | 0.01284 | 0.0016 | -107.6402
-12.5 | -1.3295 | 0.0121 | 0.0021 | -109.876
-12 | -1.276 | 0.01144 | 0.0024 | -111.5385
-11.5 | -1.2222 | 0.01077 | 0.0027 | -113.4819
-11 | -1.1674 | 0.01019 | 0.0029 | -114.5633
-10.5 | -1.1122 | 0.00963 | 0.003 | -115.4933
-10 | -1.0566 | 0.00912 | 0.003 | -115.8553
-9.5 | -1.0003 | 0.00864 | 0.003 | -115.7755
-9 | -0.9437 | 0.0082 | 0.003 | -115.0854
-8.5 | -0.8867 | 0.00781 | 0.0028 | -113.5339
-7.5 | -0.7718 | 0.00693 | 0.0024 | -111.3709
-7 | -0.7134 | 0.00669 | 0.002 | -106.6368
-6.5 | -0.6548 | 0.00648 | 0.0016 | -101.0494
-6 | -0.5957 | 0.00631 | 0.001 | -94.4057
-5.5 | -0.5357 | 0.00621 | 0.0002 | -86.2641
-4.5 | -0.4141 | 0.00621 | -0.0018 | -66.6828
-4 | -0.3535 | 0.00619 | -0.0028 | -57.1082
-3.5 | -0.2928 | 0.00621 | -0.0038 | -47.1498
-3 | -0.2324 | 0.00617 | -0.0047 | -37.6661
-2.5 | -0.1723 | 0.0061 | -0.0055 | -28.2459
-1.5 | -0.0525 | 0.00605 | -0.0071 | -8.6777
-1 | 0.0074 | 0.00604 | -0.0078 | 1.2252
-0.5 | 0.0673 | 0.00603 | -0.0086 | 11.1609
0 | 0.1272 | 0.00603 | -0.0094 | 21.0945
0.5 | 0.187 | 0.00604 | -0.0102 | 30.9603
1 | 0.247 | 0.00593 | -0.011 | 41.6526
2 | 0.369 | 0.00517 | -0.0138 | 71.3733
2.5 | 0.4297 | 0.00495 | -0.0151 | 86.8081
3 | 0.4896 | 0.00495 | -0.016 | 98.9091
3.5 | 0.5492 | 0.00503 | -0.0169 | 109.1849
4 | 0.6085 | 0.00513 | -0.0177 | 118.616
4.5 | 0.6677 | 0.00528 | -0.0185 | 126.4583
5 | 0.7267 | 0.00539 | -0.0192 | 134.8237
5.5 | 0.7856 | 0.00558 | -0.02 | 140.7885
6 | 0.8443 | 0.00572 | -0.0208 | 147.6049
6.5 | 0.9027 | 0.00591 | -0.0216 | 152.7411
7 | 0.9609 | 0.0061 | -0.0223 | 157.5246
7.5 | 1.0188 | 0.00633 | -0.023 | 160.9479
8 | 1.0764 | 0.00656 | -0.0237 | 164.0854
8.5 | 1.1335 | 0.00687 | -0.0243 | 164.9927
9 | 1.1905 | 0.00713 | -0.0249 | 166.9705
9.5 | 1.2465 | 0.00754 | -0.0254 | 165.3183
10 | 1.3021 | 0.00797 | -0.0259 | 163.3752
10.5 | 1.3569 | 0.00847 | -0.0263 | 160.2007
11 | 1.4099 | 0.0092 | -0.0265 | 153.25
11.5 | 1.4608 | 0.01024 | -0.0265 | 142.6562
12 | 1.5118 | 0.01098 | -0.0263 | 137.6867
13.5 | 1.6628 | 0.01281 | -0.0257 | 129.8048
14 | 1.7126 | 0.01348 | -0.0256 | 127.0475
14.5 | 1.7607 | 0.01425 | -0.0252 | 123.5579
15 | 1.8068 | 0.01512 | -0.0247 | 119.4974
15.5 | 1.8512 | 0.01603 | -0.0239 | 115.4835
16 | 1.8942 | 0.01692 | -0.023 | 111.9504
16.5 | 1.9346 | 0.01789 | -0.0218 | 108.1386
17 | 1.9714 | 0.01896 | -0.0201 | 103.9768
17.5 | 1.996 | 0.02022 | -0.0167 | 98.7141
18 | 2.0152 | 0.02182 | -0.0131 | 92.3556
18.5 | 2.0323 | 0.02381 | -0.0099 | 85.3549
19 | 2.0455 | 0.02626 | -0.007 | 77.8941
19.5 | 2.0534 | 0.02934 | -0.0043 | 69.9864
20 | 2.0558 | 0.03314 | -0.0022 | 62.0338

## 147. Re 20M Mach 0.10 (1)
BIGFOIL.COM POLAR EXPORT
sc2110
SIKORSKY SC2110 |  |  |  | Cl Max: | 1.421 | at alpha= | 13 | deg
JavaFoil+Calcfoil stall+Eppler ext transition |  |  |  | L/D Max: | 113.9 | at alpha= | 11 | deg
Re: | 20000000 |  |  | Cd Min: | 0.00667 | at alpha= | -6.5 | deg
Mach: | 0.1 |  |  | Cl=0 at alpha= | -1 | deg
|  |  |  | @ Cl=0.1, Cd= | 0.0098422
|  |  |  | @ Cl=0.4, Cd= | 0.00913
|  |  |  | @ Cl=0.6, Cd= | 0.0093521
alpha (deg) | Cl | Cd | Cm | Cl/Cd
-15 | -0.396 | 0.09486 | 0.003 | -4.178
-14.5 | -0.415 | 0.08693 | 0.002 | -4.77
-14 | -0.432 | 0.08158 | 0.002 | -5.292
-13.5 | -0.446 | 0.08028 | 0.002 | -5.551
-13 | -0.462 | 0.07514 | 0.002 | -6.143
-12.5 | -0.477 | 0.06969 | 0.002 | -6.845
-12 | -0.492 | 0.06396 | 0.002 | -7.691
-11.5 | -0.509 | 0.05525 | 0.002 | -9.216
-11 | -0.605 | 0.01357 | 0.002 | -44.561
-10.5 | -0.517 | 0.05611 | 0.001 | -9.209
-10 | -0.625 | 0.01162 | 0.002 | -53.767
-9.5 | -0.621 | 0.01193 | 0.001 | -52.082
-9 | -0.622 | 0.01095 | 0.001 | -56.839
-8.5 | -0.615 | 0.01017 | 0.001 | -60.445
-8 | -0.602 | 0.00992 | 0 | -60.653
-7.5 | -0.584 | 0.00976 | 0 | -59.859
-7 | -0.562 | 0.00955 | 0 | -58.806
-6.5 | -0.534 | 0.00667 | -0.001 | -80.141
-6 | -0.502 | 0.0074 | -0.001 | -67.839
-5.5 | -0.466 | 0.00819 | -0.001 | -56.869
-5 | -0.426 | 0.01034 | -0.002 | -41.146
-4.5 | -0.381 | 0.01024 | -0.002 | -37.204
-4 | -0.333 | 0.01061 | -0.002 | -31.332
-3.5 | -0.282 | 0.01002 | -0.003 | -28.094
-3 | -0.228 | 0.01003 | -0.003 | -22.766
-2.5 | -0.173 | 0.01006 | -0.004 | -17.204
-2 | -0.116 | 0.00995 | -0.004 | -11.705
-1.5 | -0.059 | 0.00995 | -0.004 | -5.899
-1 | 0 | 0.00987 | -0.005 | -0.019
-0.5 | 0.059 | 0.00987 | -0.005 | 5.959
0 | 0.118 | 0.00983 | -0.005 | 12.022
0.5 | 0.177 | 0.00982 | -0.006 | 18.077
1 | 0.237 | 0.00904 | -0.006 | 26.185
1.5 | 0.296 | 0.00908 | -0.007 | 32.622
2 | 0.355 | 0.0091 | -0.007 | 39.041
2.5 | 0.415 | 0.00914 | -0.007 | 45.342
3 | 0.474 | 0.00918 | -0.008 | 51.571
3.5 | 0.533 | 0.00923 | -0.008 | 57.744
4 | 0.592 | 0.00933 | -0.009 | 63.443
4.5 | 0.65 | 0.00949 | -0.009 | 68.544
5 | 0.709 | 0.00961 | -0.01 | 73.815
5.5 | 0.767 | 0.00962 | -0.01 | 79.747
6 | 0.825 | 0.0098 | -0.01 | 84.262
6.5 | 0.883 | 0.00987 | -0.011 | 89.474
7 | 0.94 | 0.01 | -0.011 | 93.922
7.5 | 0.996 | 0.0102 | -0.012 | 97.66
8 | 1.052 | 0.01044 | -0.012 | 100.701
8.5 | 1.107 | 0.0107 | -0.012 | 103.439
9 | 1.161 | 0.01089 | -0.013 | 106.583
9.5 | 1.214 | 0.01108 | -0.013 | 109.541
10 | 1.263 | 0.0113 | -0.014 | 111.754
10.5 | 1.309 | 0.01164 | -0.014 | 112.504
11 | 1.352 | 0.01187 | -0.015 | 113.9
11.5 | 1.386 | 0.01306 | -0.015 | 106.158
12 | 1.415 | 0.01328 | -0.015 | 106.49
12.5 | 1.416 | 0.01897 | -0.016 | 74.65
13 | 1.421 | 0.01938 | -0.016 | 73.312
13.5 | 1.421 | 0.01827 | -0.016 | 77.751
14 | 1.409 | 0.02297 | -0.016 | 61.338
14.5 | 1.389 | 0.02674 | -0.017 | 51.953
15 | 1.356 | 0.03298 | -0.017 | 41.113
15.5 | 1.303 | 0.0452 | -0.016 | 28.832
16 | 1.251 | 0.05986 | -0.016 | 20.899
16.5 | 1.211 | 0.07025 | -0.016 | 17.24
17 | 1.168 | 0.08271 | -0.016 | 14.125
17.5 | 1.13 | 0.09186 | -0.016 | 12.301
18 | 1.093 | 0.09856 | -0.016 | 11.088

## 148. Re 20M Mach 0.10 (2)
BIGFOIL.COM POLAR EXPORT
sc2110
SIKORSKY SC2110 |  |  |  | Cl Max: | 2.0447 | at alpha= | 19.5 | deg
XFOIL ncrit=9 |  |  |  | L/D Max: | 167.117 | at alpha= | 9 | deg
Re: | 20000000 |  |  | Cd Min: | 0.05767 | at alpha= | -19 | deg
Mach: | 0.1 |  |  | Cl=0 at alpha= | -1.063 | deg
|  |  |  | @ Cl=0.1, Cd= | 0.0060347
|  |  |  | @ Cl=0.4, Cd= | 0.0050674
|  |  |  | @ Cl=0.6, Cd= | 0.0051166
alpha (deg) | Cl | Cd | Cm | Cl/Cd
-19 | -1.6106 | 0.05767 | -0.0219 | -27.9279
-18.5 | -1.6768 | 0.04318 | -0.0291 | -38.8328
-18 | -1.7065 | 0.03596 | -0.0281 | -47.4555
-17.5 | -1.7236 | 0.03158 | -0.023 | -54.5788
-17 | -1.7245 | 0.02823 | -0.0169 | -61.0875
-16.5 | -1.698 | 0.02582 | -0.0137 | -65.763
-16 | -1.667 | 0.02339 | -0.0109 | -71.2698
-15.5 | -1.6297 | 0.02131 | -0.0085 | -76.4758
-15 | -1.5875 | 0.01958 | -0.0066 | -81.0776
-14.5 | -1.5423 | 0.01805 | -0.005 | -85.446
-14 | -1.4951 | 0.01661 | -0.0036 | -90.012
-13.5 | -1.4455 | 0.01538 | -0.0024 | -93.9857
-13 | -1.3945 | 0.01425 | -0.0014 | -97.8596
-12.5 | -1.3422 | 0.01324 | -0.0006 | -101.3746
-12 | -1.2885 | 0.01237 | 0.0001 | -104.1633
-11.5 | -1.2344 | 0.0115 | 0.0007 | -107.3391
-11 | -1.1791 | 0.01077 | 0.0011 | -109.48
-10.5 | -1.1233 | 0.01008 | 0.0015 | -111.4385
-10 | -1.0669 | 0.00947 | 0.0018 | -112.661
-9.5 | -1.01 | 0.00892 | 0.0019 | -113.2287
-9 | -0.9526 | 0.00841 | 0.002 | -113.2699
-8.5 | -0.8949 | 0.00797 | 0.002 | -112.2836
-8 | -0.8367 | 0.00757 | 0.0019 | -110.5284
-7.5 | -0.7785 | 0.00703 | 0.0018 | -110.7397
-7 | -0.7195 | 0.00674 | 0.0015 | -106.7507
-6.5 | -0.6602 | 0.00652 | 0.0012 | -101.2577
-6 | -0.6004 | 0.00634 | 0.0007 | -94.7003
-5.5 | -0.5399 | 0.00623 | 0 | -86.6613
-5 | -0.4782 | 0.00624 | -0.0011 | -76.6346
-4.5 | -0.4171 | 0.00622 | -0.002 | -67.0579
-4 | -0.356 | 0.0062 | -0.003 | -57.4194
-3.5 | -0.2948 | 0.00622 | -0.004 | -47.3955
-3 | -0.2339 | 0.00618 | -0.0048 | -37.8479
-2.5 | -0.1734 | 0.00611 | -0.0056 | -28.3797
-2 | -0.113 | 0.00609 | -0.0064 | -18.555
-1.5 | -0.0527 | 0.00606 | -0.0071 | -8.6964
-1 | 0.0076 | 0.00604 | -0.0079 | 1.2583
-0.5 | 0.0679 | 0.00604 | -0.0087 | 11.2417
0 | 0.1281 | 0.00603 | -0.0095 | 21.2438
0.5 | 0.1883 | 0.00604 | -0.0102 | 31.1755
1 | 0.2487 | 0.00594 | -0.0111 | 41.8687
2 | 0.3715 | 0.00517 | -0.0139 | 71.8569
2.5 | 0.4326 | 0.00495 | -0.0152 | 87.3939
3 | 0.4929 | 0.00495 | -0.0161 | 99.5758
3.5 | 0.5529 | 0.00503 | -0.017 | 109.9205
4 | 0.6127 | 0.00514 | -0.0178 | 119.2023
4.5 | 0.6723 | 0.0053 | -0.0185 | 126.8491
5 | 0.7317 | 0.00541 | -0.0193 | 135.2495
5.5 | 0.7911 | 0.0056 | -0.0201 | 141.2679
6 | 0.8503 | 0.00573 | -0.0208 | 148.3944
6.5 | 0.9092 | 0.00594 | -0.0215 | 153.064
7 | 0.968 | 0.00612 | -0.0222 | 158.1699
7.5 | 1.0264 | 0.00637 | -0.0229 | 161.1303
8 | 1.0846 | 0.0066 | -0.0235 | 164.3333
8.5 | 1.1423 | 0.00692 | -0.0241 | 165.0723
9 | 1.1999 | 0.00718 | -0.0246 | 167.117
9.5 | 1.2566 | 0.00759 | -0.0251 | 165.5599
10 | 1.3128 | 0.00804 | -0.0255 | 163.2836
10.5 | 1.3683 | 0.00855 | -0.0258 | 160.0351
11 | 1.4217 | 0.00935 | -0.0258 | 152.0535
11.5 | 1.4728 | 0.01046 | -0.0256 | 140.8031
12 | 1.5248 | 0.01116 | -0.0254 | 136.6308
13.5 | 1.6777 | 0.01306 | -0.0243 | 128.4609
14 | 1.7278 | 0.01378 | -0.024 | 125.3846
14.5 | 1.776 | 0.01464 | -0.0234 | 121.3115
15 | 1.8223 | 0.01555 | -0.0226 | 117.1897
15.5 | 1.8671 | 0.01648 | -0.0217 | 113.2949
16 | 1.9098 | 0.01745 | -0.0204 | 109.4441
16.5 | 1.9491 | 0.01852 | -0.0188 | 105.243
17 | 1.9816 | 0.01972 | -0.0162 | 100.4868
17.5 | 2.0001 | 0.02128 | -0.012 | 93.9897
18 | 2.0181 | 0.02322 | -0.0085 | 86.9121
18.5 | 2.0316 | 0.02569 | -0.0053 | 79.0814
19 | 2.0412 | 0.02867 | -0.0024 | 71.1964
19.5 | 2.0447 | 0.03244 | -0.0001 | 63.0302
20 | 2.0411 | 0.03723 | 0.0015 | 54.8241

## 149. Re 20M Mach 0.25 (1)
BIGFOIL.COM POLAR EXPORT
sc2110
SIKORSKY SC2110 |  |  |  | Cl Max: | 1.385 | at alpha= | 12 | deg
JavaFoil+Calcfoil stall+Eppler ext transition |  |  |  | L/D Max: | 110.498 | at alpha= | 10.5 | deg
Re: | 20000000 |  |  | Cd Min: | 0.00671 | at alpha= | -6.5 | deg
Mach: | 0.25 |  |  | Cl=0 at alpha= | -1 | deg
|  |  |  | @ Cl=0.1, Cd= | 0.0099034
|  |  |  | @ Cl=0.4, Cd= | 0.0091672
|  |  |  | @ Cl=0.6, Cd= | 0.009429
alpha (deg) | Cl | Cd | Cm | Cl/Cd
-13 | -0.113 | 0.08353 | 0.002 | -1.347
-12.5 | -0.188 | 0.07868 | 0.002 | -2.394
-12 | -0.24 | 0.07157 | 0.002 | -3.358
-11.5 | -0.283 | 0.06932 | 0.001 | -4.087
-11 | -0.323 | 0.06467 | 0.001 | -4.988
-10.5 | -0.356 | 0.06273 | 0.001 | -5.671
-10 | -0.461 | 0.01353 | 0.002 | -34.033
-9.5 | -0.41 | 0.05489 | 0.001 | -7.476
-9 | -0.52 | 0.01138 | 0.001 | -45.701
-8.5 | -0.536 | 0.01098 | 0.001 | -48.783
-8 | -0.543 | 0.0107 | 0 | -50.761
-7.5 | -0.541 | 0.01002 | 0 | -54.03
-7 | -0.533 | 0.00969 | 0 | -54.998
-6.5 | -0.517 | 0.00671 | -0.001 | -77.098
-6 | -0.493 | 0.00748 | -0.001 | -65.933
-5.5 | -0.463 | 0.00749 | -0.001 | -61.757
-5 | -0.427 | 0.01053 | -0.002 | -40.559
-4.5 | -0.385 | 0.00993 | -0.002 | -38.749
-4 | -0.338 | 0.01066 | -0.003 | -31.675
-3.5 | -0.287 | 0.01057 | -0.003 | -27.164
-3 | -0.233 | 0.01003 | -0.003 | -23.28
-2.5 | -0.177 | 0.01006 | -0.004 | -17.619
-2 | -0.119 | 0.01004 | -0.004 | -11.898
-1.5 | -0.06 | 0.00997 | -0.004 | -6.046
-1 | 0 | 0.00992 | -0.005 | -0.02
-0.5 | 0.06 | 0.00991 | -0.005 | 6.1
0 | 0.121 | 0.0099 | -0.006 | 12.263
0.5 | 0.182 | 0.00985 | -0.006 | 18.519
1 | 0.243 | 0.00906 | -0.006 | 26.848
1.5 | 0.304 | 0.00911 | -0.007 | 33.386
2 | 0.365 | 0.00915 | -0.007 | 39.914
2.5 | 0.426 | 0.00918 | -0.008 | 46.395
3 | 0.487 | 0.00923 | -0.008 | 52.699
3.5 | 0.547 | 0.00929 | -0.008 | 58.896
4 | 0.608 | 0.00945 | -0.009 | 64.314
4.5 | 0.668 | 0.00957 | -0.009 | 69.752
5 | 0.728 | 0.00968 | -0.01 | 75.217
5.5 | 0.788 | 0.00977 | -0.01 | 80.584
6 | 0.847 | 0.00991 | -0.011 | 85.502
6.5 | 0.905 | 0.01003 | -0.011 | 90.302
7 | 0.963 | 0.01014 | -0.011 | 94.996
7.5 | 1.02 | 0.01044 | -0.012 | 97.782
8 | 1.077 | 0.01065 | -0.012 | 101.107
8.5 | 1.132 | 0.01089 | -0.013 | 103.947
9 | 1.187 | 0.01115 | -0.013 | 106.378
9.5 | 1.239 | 0.01137 | -0.014 | 108.931
10 | 1.287 | 0.01174 | -0.014 | 109.638
10.5 | 1.331 | 0.01205 | -0.015 | 110.498
11 | 1.37 | 0.01248 | -0.015 | 109.818
11.5 | 1.377 | 0.01795 | -0.015 | 76.712
12 | 1.385 | 0.01971 | -0.016 | 70.241
12.5 | 1.383 | 0.01898 | -0.016 | 72.87
13 | 1.366 | 0.02213 | -0.016 | 61.757
13.5 | 1.331 | 0.02727 | -0.016 | 48.796
14 | 1.267 | 0.03805 | -0.016 | 33.293
14.5 | 1.193 | 0.05364 | -0.015 | 22.241
15 | 1.123 | 0.07012 | -0.015 | 16.01
15.5 | 1.061 | 0.08069 | -0.015 | 13.154
16 | 0.996 | 0.09007 | -0.015 | 11.056
16.5 | 0.925 | 0.09822 | -0.015 | 9.42
17 | 0.847 | 0.10947 | -0.015 | 7.739

## 150. Re 20M Mach 0.25 (2)
BIGFOIL.COM POLAR EXPORT
sc2110
SIKORSKY SC2110 |  |  |  | Cl Max: | 2.0076 | at alpha= | 17.5 | deg
XFOIL ncrit=9 |  |  |  | L/D Max: | 167.527 | at alpha= | 9 | deg
Re: | 20000000 |  |  | Cd Min: | 0.26808 | at alpha= | -20 | deg
Mach: | 0.25 |  |  | Cl=0 at alpha= | -1.068 | deg
|  |  |  | @ Cl=0.1, Cd= | 0.0060453
|  |  |  | @ Cl=0.4, Cd= | 0.0051085
|  |  |  | @ Cl=0.6, Cd= | 0.0051439
alpha (deg) | Cl | Cd | Cm | Cl/Cd
-20 | -0.9077 | 0.26808 | 0.1149 | -3.3859
-19.5 | -0.8889 | 0.26179 | 0.1104 | -3.3955
-19 | -0.8701 | 0.25538 | 0.106 | -3.4071
-18.5 | -0.8514 | 0.24895 | 0.1017 | -3.42
-18 | -0.833 | 0.24199 | 0.0973 | -3.4423
-17.5 | -0.8197 | 0.2307 | 0.0916 | -3.5531
-17 | -0.8049 | 0.22174 | 0.0869 | -3.6299
-16 | -0.7715 | 0.20759 | 0.0787 | -3.7165
-15.5 | -0.7544 | 0.20082 | 0.0749 | -3.7566
-15 | -0.7369 | 0.19438 | 0.0713 | -3.791
-14.5 | -0.7204 | 0.18768 | 0.0677 | -3.8384
-13.5 | -0.728 | 0.15975 | 0.0556 | -4.5571
-13 | -0.7181 | 0.15192 | 0.052 | -4.7268
-12.5 | -0.7096 | 0.14382 | 0.0484 | -4.9339
-12 | -0.7013 | 0.13599 | 0.0449 | -5.157
-11.5 | -0.6933 | 0.12815 | 0.0414 | -5.4101
-11 | -0.6879 | 0.11977 | 0.0376 | -5.7435
-10.5 | -0.6843 | 0.11121 | 0.0336 | -6.1532
-10 | -0.6834 | 0.10208 | 0.0288 | -6.6947
-9 | -0.9937 | 0.01287 | -0.0048 | -77.2106
-8.5 | -0.9374 | 0.01058 | -0.0036 | -88.6011
-7.5 | -0.8162 | 0.00813 | -0.0019 | -100.3936
-7 | -0.7539 | 0.00737 | -0.0015 | -102.2931
-6.5 | -0.691 | 0.00683 | -0.0013 | -101.1713
-6 | -0.6277 | 0.00654 | -0.0013 | -95.9786
-5.5 | -0.5637 | 0.00637 | -0.0016 | -88.4929
-5 | -0.4987 | 0.00634 | -0.0023 | -78.6593
-4.5 | -0.4341 | 0.00632 | -0.0031 | -68.6867
-4 | -0.3701 | 0.00627 | -0.0038 | -59.0271
-3.5 | -0.3059 | 0.00628 | -0.0047 | -48.7102
-3 | -0.2424 | 0.00624 | -0.0055 | -38.8462
-2.5 | -0.1794 | 0.00615 | -0.0062 | -29.1707
-2 | -0.1166 | 0.0061 | -0.0069 | -19.1148
-1.5 | -0.054 | 0.00609 | -0.0076 | -8.867
-1 | 0.0085 | 0.00606 | -0.0084 | 1.4026
-0.5 | 0.071 | 0.00605 | -0.0091 | 11.7355
0 | 0.1333 | 0.00604 | -0.0099 | 22.0695
0.5 | 0.1957 | 0.00605 | -0.0107 | 32.3471
1 | 0.2582 | 0.00597 | -0.0116 | 43.2496
2 | 0.3854 | 0.00515 | -0.0144 | 74.835
2.5 | 0.4487 | 0.00497 | -0.0157 | 90.2817
3 | 0.5112 | 0.005 | -0.0166 | 102.24
3.5 | 0.5735 | 0.00508 | -0.0174 | 112.8937
4 | 0.6357 | 0.00523 | -0.0181 | 121.5488
4.5 | 0.6977 | 0.00536 | -0.0188 | 130.1679
5 | 0.7598 | 0.0055 | -0.0195 | 138.1455
5.5 | 0.8218 | 0.0057 | -0.0201 | 144.1754
6 | 0.8838 | 0.00584 | -0.0207 | 151.3356
6.5 | 0.9457 | 0.00609 | -0.0212 | 155.2874
7 | 1.0076 | 0.00626 | -0.0217 | 160.9585
7.5 | 1.0691 | 0.00657 | -0.0221 | 162.7245
8 | 1.1308 | 0.00679 | -0.0224 | 166.539
8.5 | 1.1919 | 0.00715 | -0.0227 | 166.6993
9 | 1.2531 | 0.00748 | -0.0228 | 167.5267
9.5 | 1.3138 | 0.00789 | -0.0228 | 166.5146
10.5 | 1.4319 | 0.00919 | -0.0223 | 155.8107
11 | 1.4854 | 0.01064 | -0.0214 | 139.6053
11.5 | 1.5422 | 0.01143 | -0.0207 | 134.9256
12 | 1.5982 | 0.01218 | -0.0197 | 131.2151
12.5 | 1.6537 | 0.01291 | -0.0186 | 128.0945
13 | 1.7068 | 0.01368 | -0.017 | 124.7661
13.5 | 1.7602 | 0.01465 | -0.0156 | 120.1502
14 | 1.8114 | 0.01573 | -0.0139 | 115.1558
14.5 | 1.8606 | 0.01684 | -0.012 | 110.4869
15 | 1.9063 | 0.01807 | -0.0096 | 105.4953
15.5 | 1.9453 | 0.01948 | -0.0064 | 99.8614
16 | 1.9665 | 0.02128 | -0.0013 | 92.4107
16.5 | 1.9861 | 0.02358 | 0.0031 | 84.2282
17 | 2.0005 | 0.02651 | 0.007 | 75.4621
17.5 | 2.0076 | 0.03029 | 0.0102 | 66.2793
18 | 2.0052 | 0.03528 | 0.0125 | 56.8367
18.5 | 1.988 | 0.04232 | 0.013 | 46.9754
19 | 1.9532 | 0.0526 | 0.0101 | 37.1331
19.5 | 1.8675 | 0.07205 | -0.0006 | 25.9195
20 | 1.6034 | 0.11835 | -0.0276 | 13.548

## 151. Re 20M Mach 0.50 (1)
BIGFOIL.COM POLAR EXPORT
sc2110
SIKORSKY SC2110 |  |  |  | Cl Max: | 1.271 | at alpha= | 9.5 | deg
JavaFoil+Calcfoil stall+Eppler ext transition |  |  |  | L/D Max: | 98.105 | at alpha= | 8 | deg
Re: | 20000000 |  |  | Cd Min: | 0.00668 | at alpha= | -5 | deg
Mach: | 0.5 |  |  | Cl=0 at alpha= | -1 | deg
|  |  |  | @ Cl=0.1, Cd= | 0.0099965
|  |  |  | @ Cl=0.4, Cd= | 0.0092737
|  |  |  | @ Cl=0.6, Cd= | 0.0095521
alpha (deg) | Cl | Cd | Cm | Cl/Cd
-20 | -0.959 | 0.18495 | 0.004 | -5.185
-19.5 | -0.935 | 0.17502 | 0.004 | -5.341
-19 | -0.91 | 0.17375 | 0.004 | -5.235
-18.5 | -0.885 | 0.16168 | 0.004 | -5.473
-18 | -0.863 | 0.1417 | 0.004 | -6.091
-17.5 | -0.839 | 0.13579 | 0.004 | -6.18
-17 | -0.812 | 0.14066 | 0.003 | -5.776
-16.5 | -0.792 | 0.12118 | 0.003 | -6.537
-16 | -0.77 | 0.11104 | 0.003 | -6.936
-15.5 | -0.743 | 0.10956 | 0.003 | -6.78
-15 | -0.72 | 0.10133 | 0.003 | -7.106
-14.5 | -0.697 | 0.09419 | 0.003 | -7.397
-14 | -0.677 | 0.08403 | 0.003 | -8.057
-13.5 | -0.661 | 0.07173 | 0.003 | -9.217
-13 | -0.718 | 0.02299 | 0.003 | -31.228
-12.5 | -0.709 | 0.01705 | 0.003 | -41.599
-12 | -0.568 | 0.08518 | 0.002 | -6.668
-11.5 | -0.543 | 0.07958 | 0.001 | -6.826
-11 | -0.52 | 0.07187 | 0.001 | -7.23
-10.5 | -0.497 | 0.06504 | 0.001 | -7.636
-10 | -0.475 | 0.05816 | 0.001 | -8.163
-9.5 | -0.512 | 0.01959 | 0.001 | -26.114
-9 | -0.51 | 0.01259 | 0.001 | -40.489
-8.5 | -0.481 | 0.01176 | 0.001 | -40.9
-8 | -0.45 | 0.01137 | 0 | -39.618
-7.5 | -0.34 | 0.05156 | 0 | -6.604
-7 | -0.316 | 0.04747 | 0 | -6.648
-6.5 | -0.293 | 0.04174 | 0 | -7.015
-6 | -0.325 | 0.01045 | -0.001 | -31.125
-5.5 | -0.294 | 0.00946 | -0.002 | -31.019
-5 | -0.262 | 0.00668 | -0.002 | -39.137
-4.5 | -0.23 | 0.00768 | -0.002 | -29.902
-4 | -0.255 | 0.03636 | -0.001 | -7.018
-3.5 | -0.296 | 0.00983 | -0.003 | -30.121
-3 | -0.25 | 0.01005 | -0.004 | -24.9
-2.5 | -0.194 | 0.0102 | -0.004 | -18.989
-2 | -0.132 | 0.01 | -0.005 | -13.193
-1.5 | -0.067 | 0.00994 | -0.005 | -6.734
-1 | 0 | 0.01 | -0.005 | -0.022
-0.5 | 0.067 | 0.01003 | -0.006 | 6.724
0 | 0.136 | 0.00996 | -0.006 | 13.617
0.5 | 0.204 | 0.00997 | -0.007 | 20.433
1 | 0.272 | 0.00915 | -0.007 | 29.692
1.5 | 0.34 | 0.00922 | -0.008 | 36.836
2 | 0.407 | 0.00928 | -0.008 | 43.921
2.5 | 0.475 | 0.00935 | -0.009 | 50.827
3 | 0.543 | 0.00945 | -0.009 | 57.412
3.5 | 0.61 | 0.00957 | -0.009 | 63.734
4 | 0.676 | 0.00978 | -0.01 | 69.197
4.5 | 0.743 | 0.00994 | -0.01 | 74.725
5 | 0.809 | 0.01008 | -0.011 | 80.223
5.5 | 0.874 | 0.01028 | -0.011 | 84.969
6 | 0.938 | 0.0105 | -0.012 | 89.301
6.5 | 0.999 | 0.01066 | -0.012 | 93.717
7 | 1.059 | 0.01102 | -0.013 | 96.035
7.5 | 1.116 | 0.01149 | -0.013 | 97.128
8 | 1.169 | 0.01192 | -0.014 | 98.105
8.5 | 1.218 | 0.01245 | -0.014 | 97.866
9 | 1.261 | 0.01307 | -0.015 | 96.517
9.5 | 1.271 | 0.0165 | -0.015 | 77.062
10 | 1.255 | 0.01935 | -0.015 | 64.852
10.5 | 1.054 | 0.05346 | -0.013 | 19.707
11 | 0.696 | 0.07294 | -0.012 | 9.538
11.5 | 0.718 | 0.08415 | -0.011 | 8.532
12 | 0.743 | 0.09143 | -0.011 | 8.128
12.5 | 0.775 | 0.09524 | -0.012 | 8.134
13 | 0.804 | 0.10268 | -0.012 | 7.829
13.5 | 0.831 | 0.12422 | -0.012 | 6.686
14 | 0.858 | 0.1353 | -0.012 | 6.341
14.5 | 0.889 | 0.14 | -0.012 | 6.353

## 152. Re 20M Mach 0.50 (2)
BIGFOIL.COM POLAR EXPORT
sc2110
SIKORSKY SC2110 |  |  |  | Cl Max: | 1.758 | at alpha= | 10.5 | deg
XFOIL ncrit=9 |  |  |  | L/D Max: | 172.338 | at alpha= | 8 | deg
Re: | 20000000 |  |  | Cd Min: | 0.01219 | at alpha= | 10.5 | deg
Mach: | 0.5 |  |  | Cl=0 at alpha= | -99 | deg
|  |  |  | @ Cl=0.1, Cd= | 0.00614
|  |  |  | @ Cl=0.4, Cd= | 0.0057127
|  |  |  | @ Cl=0.6, Cd= | 0.0052106
alpha (deg) | Cl | Cd | Cm | Cl/Cd
0 | 0.1576 | 0.00614 | -0.0119 | 25.6678
0.5 | 0.2295 | 0.00614 | -0.0126 | 37.3779
1 | 0.3016 | 0.00611 | -0.0134 | 49.3617
1.5 | 0.3742 | 0.00597 | -0.0145 | 62.6801
2 | 0.4494 | 0.00522 | -0.0167 | 86.092
2.5 | 0.5227 | 0.00512 | -0.0177 | 102.0898
3 | 0.5957 | 0.0052 | -0.0184 | 114.5577
3.5 | 0.6689 | 0.00538 | -0.0189 | 124.3309
4 | 0.7425 | 0.00553 | -0.0192 | 134.2676
4.5 | 0.8165 | 0.00576 | -0.0193 | 141.7535
5 | 0.8913 | 0.00595 | -0.0193 | 149.7983
5.5 | 0.9665 | 0.00622 | -0.019 | 155.3859
6 | 1.0428 | 0.00647 | -0.0185 | 161.1747
6.5 | 1.1196 | 0.00679 | -0.0177 | 164.8895
7 | 1.1976 | 0.0071 | -0.0166 | 168.6761
7.5 | 1.2765 | 0.00746 | -0.0152 | 171.1126
8 | 1.3563 | 0.00787 | -0.0133 | 172.338
8.5 | 1.4372 | 0.00835 | -0.0109 | 172.1198
9 | 1.5196 | 0.00884 | -0.0081 | 171.9005
9.5 | 1.6011 | 0.0096 | -0.0046 | 166.7812
10 | 1.6719 | 0.01149 | 0.0004 | 145.5091
10.5 | 1.758 | 0.01219 | 0.0055 | 144.2166